## index
index | Re | Mach | Datasource
1 | 50000 | 0 | JavaFoil+Calcfoil stall+Eppler ext transition
2 | 50000 | 0 | XFOIL ncrit=9
3 | 50000 | 0.1 | JavaFoil+Calcfoil stall+Eppler ext transition
4 | 50000 | 0.1 | XFOIL ncrit=9
5 | 50000 | 0.25 | JavaFoil+Calcfoil stall+Eppler ext transition
6 | 50000 | 0.25 | XFOIL ncrit=9
7 | 50000 | 0.5 | JavaFoil+Calcfoil stall+Eppler ext transition
8 | 50000 | 0.5 | XFOIL ncrit=9
9 | 100000 | 0 | JavaFoil+Calcfoil stall+Eppler ext transition
10 | 100000 | 0 | XFOIL ncrit=9
11 | 100000 | 0.1 | JavaFoil+Calcfoil stall+Eppler ext transition
12 | 100000 | 0.1 | XFOIL ncrit=9
13 | 100000 | 0.25 | JavaFoil+Calcfoil stall+Eppler ext transition
14 | 100000 | 0.25 | XFOIL ncrit=9
15 | 100000 | 0.5 | JavaFoil+Calcfoil stall+Eppler ext transition
16 | 100000 | 0.5 | XFOIL ncrit=9
17 | 250000 | 0 | JavaFoil+Calcfoil stall+Eppler ext transition
18 | 250000 | 0 | XFOIL ncrit=9
19 | 250000 | 0.1 | JavaFoil+Calcfoil stall+Eppler ext transition
20 | 250000 | 0.1 | XFOIL ncrit=9
21 | 250000 | 0.25 | JavaFoil+Calcfoil stall+Eppler ext transition
22 | 250000 | 0.25 | XFOIL ncrit=9
23 | 250000 | 0.5 | JavaFoil+Calcfoil stall+Eppler ext transition
24 | 250000 | 0.5 | XFOIL ncrit=9
25 | 500000 | 0 | JavaFoil+Calcfoil stall+Eppler ext transition
26 | 500000 | 0 | XFOIL ncrit=9
27 | 500000 | 0.1 | JavaFoil+Calcfoil stall+Eppler ext transition
28 | 500000 | 0.1 | XFOIL ncrit=9
29 | 500000 | 0.25 | JavaFoil+Calcfoil stall+Eppler ext transition
30 | 500000 | 0.25 | XFOIL ncrit=9
31 | 500000 | 0.5 | JavaFoil+Calcfoil stall+Eppler ext transition
32 | 500000 | 0.5 | XFOIL ncrit=9
33 | 750000 | 0 | JavaFoil+Calcfoil stall+Eppler ext transition
34 | 750000 | 0 | XFOIL ncrit=9
35 | 750000 | 0.1 | JavaFoil+Calcfoil stall+Eppler ext transition
36 | 750000 | 0.1 | XFOIL ncrit=9
37 | 750000 | 0.25 | JavaFoil+Calcfoil stall+Eppler ext transition
38 | 750000 | 0.25 | XFOIL ncrit=9
39 | 750000 | 0.5 | JavaFoil+Calcfoil stall+Eppler ext transition
40 | 750000 | 0.5 | XFOIL ncrit=9
41 | 1000000 | 0 | JavaFoil+Calcfoil stall+Eppler ext transition
42 | 1000000 | 0 | XFOIL ncrit=9
43 | 1000000 | 0.1 | JavaFoil+Calcfoil stall+Eppler ext transition
44 | 1000000 | 0.1 | XFOIL ncrit=9
45 | 1000000 | 0.25 | JavaFoil+Calcfoil stall+Eppler ext transition
46 | 1000000 | 0.25 | XFOIL ncrit=9
47 | 1000000 | 0.5 | JavaFoil+Calcfoil stall+Eppler ext transition
48 | 1000000 | 0.5 | XFOIL ncrit=9
49 | 2000000 | 0 | JavaFoil+Calcfoil stall+Eppler ext transition
50 | 2000000 | 0 | XFOIL ncrit=9
51 | 2000000 | 0.1 | JavaFoil+Calcfoil stall+Eppler ext transition
52 | 2000000 | 0.1 | XFOIL ncrit=9
53 | 2000000 | 0.25 | JavaFoil+Calcfoil stall+Eppler ext transition
54 | 2000000 | 0.25 | XFOIL ncrit=9
55 | 2000000 | 0.5 | JavaFoil+Calcfoil stall+Eppler ext transition
56 | 2000000 | 0.5 | XFOIL ncrit=9
57 | 3000000 | 0 | JavaFoil+Calcfoil stall+Eppler ext transition
58 | 3000000 | 0 | XFOIL ncrit=9
59 | 3000000 | 0.1 | JavaFoil+Calcfoil stall+Eppler ext transition
60 | 3000000 | 0.1 | XFOIL ncrit=9
61 | 3000000 | 0.25 | JavaFoil+Calcfoil stall+Eppler ext transition
62 | 3000000 | 0.25 | XFOIL ncrit=9
63 | 3000000 | 0.5 | JavaFoil+Calcfoil stall+Eppler ext transition
64 | 3000000 | 0.5 | XFOIL ncrit=9
65 | 4000000 | 0 | JavaFoil+Calcfoil stall+Eppler ext transition
66 | 4000000 | 0 | XFOIL ncrit=9
67 | 4000000 | 0.1 | JavaFoil+Calcfoil stall+Eppler ext transition
68 | 4000000 | 0.1 | XFOIL ncrit=9
69 | 4000000 | 0.25 | JavaFoil+Calcfoil stall+Eppler ext transition
70 | 4000000 | 0.25 | XFOIL ncrit=9
71 | 4000000 | 0.5 | JavaFoil+Calcfoil stall+Eppler ext transition
72 | 4000000 | 0.5 | XFOIL ncrit=9
73 | 5000000 | 0 | JavaFoil+Calcfoil stall+Eppler ext transition
74 | 5000000 | 0 | XFOIL ncrit=9
75 | 5000000 | 0.1 | JavaFoil+Calcfoil stall+Eppler ext transition
76 | 5000000 | 0.1 | XFOIL ncrit=9
77 | 5000000 | 0.25 | JavaFoil+Calcfoil stall+Eppler ext transition
78 | 5000000 | 0.25 | XFOIL ncrit=9
79 | 5000000 | 0.5 | JavaFoil+Calcfoil stall+Eppler ext transition
80 | 5000000 | 0.5 | XFOIL ncrit=9
81 | 6000000 | 0 | JavaFoil+Calcfoil stall+Eppler ext transition
82 | 6000000 | 0 | XFOIL ncrit=9
83 | 6000000 | 0.1 | JavaFoil+Calcfoil stall+Eppler ext transition
84 | 6000000 | 0.1 | XFOIL ncrit=9
85 | 6000000 | 0.25 | JavaFoil+Calcfoil stall+Eppler ext transition
86 | 6000000 | 0.25 | XFOIL ncrit=9
87 | 6000000 | 0.5 | JavaFoil+Calcfoil stall+Eppler ext transition
88 | 6000000 | 0.5 | XFOIL ncrit=9
89 | 7000000 | 0 | JavaFoil+Calcfoil stall+Eppler ext transition
90 | 7000000 | 0 | XFOIL ncrit=9
91 | 7000000 | 0.1 | JavaFoil+Calcfoil stall+Eppler ext transition
92 | 7000000 | 0.1 | XFOIL ncrit=9
93 | 7000000 | 0.25 | JavaFoil+Calcfoil stall+Eppler ext transition
94 | 7000000 | 0.25 | XFOIL ncrit=9
95 | 7000000 | 0.5 | JavaFoil+Calcfoil stall+Eppler ext transition
96 | 7000000 | 0.5 | XFOIL ncrit=9
97 | 8000000 | 0 | JavaFoil+Calcfoil stall+Eppler ext transition
98 | 8000000 | 0 | XFOIL ncrit=9
99 | 8000000 | 0.1 | JavaFoil+Calcfoil stall+Eppler ext transition
100 | 8000000 | 0.1 | XFOIL ncrit=9
101 | 8000000 | 0.25 | JavaFoil+Calcfoil stall+Eppler ext transition
102 | 8000000 | 0.25 | XFOIL ncrit=9
103 | 8000000 | 0.5 | JavaFoil+Calcfoil stall+Eppler ext transition
104 | 8000000 | 0.5 | XFOIL ncrit=9
105 | 10000000 | 0 | JavaFoil+Calcfoil stall+Eppler ext transition
106 | 10000000 | 0 | XFOIL ncrit=9
107 | 10000000 | 0.1 | JavaFoil+Calcfoil stall+Eppler ext transition
108 | 10000000 | 0.1 | XFOIL ncrit=9
109 | 10000000 | 0.25 | JavaFoil+Calcfoil stall+Eppler ext transition
110 | 10000000 | 0.25 | XFOIL ncrit=9
111 | 10000000 | 0.5 | JavaFoil+Calcfoil stall+Eppler ext transition
112 | 10000000 | 0.5 | XFOIL ncrit=9
113 | 12000000 | 0 | JavaFoil+Calcfoil stall+Eppler ext transition
114 | 12000000 | 0 | XFOIL ncrit=9
115 | 12000000 | 0.1 | JavaFoil+Calcfoil stall+Eppler ext transition
116 | 12000000 | 0.1 | XFOIL ncrit=9
117 | 12000000 | 0.25 | JavaFoil+Calcfoil stall+Eppler ext transition
118 | 12000000 | 0.25 | XFOIL ncrit=9
119 | 12000000 | 0.5 | JavaFoil+Calcfoil stall+Eppler ext transition
120 | 12000000 | 0.5 | XFOIL ncrit=9
121 | 14000000 | 0 | JavaFoil+Calcfoil stall+Eppler ext transition
122 | 14000000 | 0 | XFOIL ncrit=9
123 | 14000000 | 0.1 | JavaFoil+Calcfoil stall+Eppler ext transition
124 | 14000000 | 0.1 | XFOIL ncrit=9
125 | 14000000 | 0.25 | JavaFoil+Calcfoil stall+Eppler ext transition
126 | 14000000 | 0.25 | XFOIL ncrit=9
127 | 14000000 | 0.5 | JavaFoil+Calcfoil stall+Eppler ext transition
128 | 14000000 | 0.5 | XFOIL ncrit=9
129 | 16000000 | 0 | JavaFoil+Calcfoil stall+Eppler ext transition
130 | 16000000 | 0 | XFOIL ncrit=9
131 | 16000000 | 0.1 | JavaFoil+Calcfoil stall+Eppler ext transition
132 | 16000000 | 0.1 | XFOIL ncrit=9
133 | 16000000 | 0.25 | JavaFoil+Calcfoil stall+Eppler ext transition
134 | 16000000 | 0.25 | XFOIL ncrit=9
135 | 16000000 | 0.5 | JavaFoil+Calcfoil stall+Eppler ext transition
136 | 16000000 | 0.5 | XFOIL ncrit=9
137 | 18000000 | 0 | JavaFoil+Calcfoil stall+Eppler ext transition
138 | 18000000 | 0 | XFOIL ncrit=9
139 | 18000000 | 0.1 | JavaFoil+Calcfoil stall+Eppler ext transition
140 | 18000000 | 0.1 | XFOIL ncrit=9
141 | 18000000 | 0.25 | JavaFoil+Calcfoil stall+Eppler ext transition
142 | 18000000 | 0.25 | XFOIL ncrit=9
143 | 18000000 | 0.5 | JavaFoil+Calcfoil stall+Eppler ext transition
144 | 18000000 | 0.5 | XFOIL ncrit=9
145 | 20000000 | 0 | JavaFoil+Calcfoil stall+Eppler ext transition
146 | 20000000 | 0 | XFOIL ncrit=9
147 | 20000000 | 0.1 | JavaFoil+Calcfoil stall+Eppler ext transition
148 | 20000000 | 0.1 | XFOIL ncrit=9
149 | 20000000 | 0.25 | JavaFoil+Calcfoil stall+Eppler ext transition
150 | 20000000 | 0.25 | XFOIL ncrit=9
151 | 20000000 | 0.5 | JavaFoil+Calcfoil stall+Eppler ext transition
152 | 20000000 | 0.5 | XFOIL ncrit=9

## 1. Re 50k Mach 0.00 (1)
BIGFOIL.COM POLAR EXPORT
raf19
RAF 19 |  |  |  | Cl Max: | 2.079 | at alpha= | 10.5 | deg
JavaFoil+Calcfoil stall+Eppler ext transition |  |  |  | L/D Max: | 52.513 | at alpha= | 2.5 | deg
Re: | 50000 |  |  | Cd Min: | 0.02143 | at alpha= | 0 | deg
Mach: | 0 |  |  | Cl=0 at alpha= | -9.2125 | deg
|  |  |  | @ Cl=0.1, Cd= | 0.067244
|  |  |  | @ Cl=0.4, Cd= | 0.050964
|  |  |  | @ Cl=0.6, Cd= | 0.044707
alpha (deg) | Cl | Cd | Cm | Cl/Cd
-20 | -0.313 | 0.34819 | -0.045 | -0.899
-19.5 | -0.317 | 0.32861 | -0.045 | -0.965
-19 | -0.321 | 0.30955 | -0.046 | -1.036
-18.5 | -0.323 | 0.28827 | -0.047 | -1.121
-18 | -0.324 | 0.27132 | -0.047 | -1.195
-17.5 | -0.324 | 0.25196 | -0.047 | -1.287
-17 | -0.323 | 0.23917 | -0.048 | -1.35
-16.5 | -0.32 | 0.22159 | -0.049 | -1.443
-16 | -0.315 | 0.20329 | -0.049 | -1.549
-15.5 | -0.308 | 0.19124 | -0.05 | -1.61
-15 | -0.299 | 0.17771 | -0.05 | -1.68
-14.5 | -0.287 | 0.16609 | -0.052 | -1.727
-14 | -0.273 | 0.1541 | -0.053 | -1.77
-13.5 | -0.256 | 0.14491 | -0.053 | -1.766
-13 | -0.236 | 0.1348 | -0.054 | -1.752
-12.5 | -0.214 | 0.12584 | -0.055 | -1.699
-12 | -0.189 | 0.11647 | -0.056 | -1.619
-11.5 | -0.161 | 0.10857 | -0.057 | -1.479
-11 | -0.13 | 0.10178 | -0.059 | -1.276
-10.5 | -0.097 | 0.09452 | -0.06 | -1.022
-10 | -0.061 | 0.08814 | -0.062 | -0.692
-9.5 | -0.023 | 0.08245 | -0.064 | -0.28
-9 | 0.017 | 0.07687 | -0.082 | 0.221
-8.5 | 0.059 | 0.07123 | -0.084 | 0.828
-8 | 0.102 | 0.06705 | -0.085 | 1.528
-7.5 | 0.147 | 0.06712 | -0.082 | 2.187
-7 | 0.192 | 0.0628 | -0.083 | 3.065
-6.5 | 0.239 | 0.05995 | -0.082 | 3.98
-6 | 0.285 | 0.05708 | -0.083 | 4.984
-5.5 | 0.331 | 0.05427 | -0.084 | 6.095
-5 | 0.378 | 0.0519 | -0.085 | 7.275
-4.5 | 0.425 | 0.0499 | -0.086 | 8.51
-4 | 0.472 | 0.04805 | -0.086 | 9.823
-3.5 | 0.52 | 0.04653 | -0.087 | 11.17
-3 | 0.568 | 0.04534 | -0.088 | 12.521
-2.5 | 0.616 | 0.04439 | -0.09 | 13.882
-2 | 0.665 | 0.04362 | -0.09 | 15.234
-1.5 | 0.713 | 0.04312 | -0.092 | 16.541
-1 | 0.762 | 0.04271 | -0.096 | 17.847
-0.5 | 0.813 | 0.04254 | -0.102 | 19.105
0 | 1.055 | 0.02143 | -0.105 | 49.244
0.5 | 1.114 | 0.02214 | -0.106 | 50.313
1 | 1.172 | 0.02277 | -0.106 | 51.459
1.5 | 1.216 | 0.02356 | -0.106 | 51.6
2 | 1.27 | 0.02422 | -0.107 | 52.429
2.5 | 1.319 | 0.02511 | -0.107 | 52.513
3 | 1.369 | 0.02624 | -0.107 | 52.185
3.5 | 1.418 | 0.02745 | -0.108 | 51.646
4 | 1.465 | 0.02881 | -0.108 | 50.84
4.5 | 1.502 | 0.03067 | -0.107 | 48.97
5 | 1.541 | 0.03261 | -0.109 | 47.24
5.5 | 1.587 | 0.03432 | -0.111 | 46.238
6 | 1.631 | 0.03654 | -0.114 | 44.622
6.5 | 1.676 | 0.03885 | -0.116 | 43.126
7 | 1.716 | 0.0416 | -0.116 | 41.256
7.5 | 1.754 | 0.04464 | -0.117 | 39.294
8 | 1.781 | 0.04892 | -0.115 | 36.413
8.5 | 1.819 | 0.05439 | -0.157 | 33.446
9 | 1.857 | 0.05846 | -0.156 | 31.765
9.5 | 1.89 | 0.06343 | -0.154 | 29.796
10 | 2.039 | 0.05624 | -0.169 | 36.261
10.5 | 2.079 | 0.06064 | -0.168 | 34.288
11 | 1.851 | 0.07426 | -0.077 | 24.922
11.5 | 1.878 | 0.07948 | -0.075 | 23.629
12 | 1.898 | 0.08516 | -0.074 | 22.291
12.5 | 1.914 | 0.09124 | -0.072 | 20.973
13 | 1.923 | 0.09761 | -0.071 | 19.705
13.5 | 1.928 | 0.10453 | -0.07 | 18.441
14 | 1.926 | 0.11225 | -0.069 | 17.156
14.5 | 1.918 | 0.1205 | -0.069 | 15.916
15 | 1.904 | 0.12919 | -0.068 | 14.738
15.5 | 1.884 | 0.13834 | -0.067 | 13.622

## 2. Re 50k Mach 0.00 (2)
BIGFOIL.COM POLAR EXPORT
raf19
RAF 19 |  |  |  | Cl Max: | 0.4199 | at alpha= | -0.5 | deg
XFOIL ncrit=9 |  |  |  | L/D Max: | 6.4254 | at alpha= | -0.5 | deg
Re: | 50000 |  |  | Cd Min: | 0.23137 | at alpha= | -20 | deg
Mach: | 0 |  |  | Cl=0 at alpha= | -4.0412 | deg
|  |  |  | @ Cl=0.1, Cd= | 0.087356
|  |  |  | @ Cl=0.4, Cd= | 0.066131
|  |  |  | @ Cl=0.6, Cd= | 0.06535
alpha (deg) | Cl | Cd | Cm | Cl/Cd
-20 | -0.3501 | 0.23137 | -0.0133 | -1.5132
-19.5 | -0.3355 | 0.22735 | -0.0158 | -1.4757
-19 | -0.3236 | 0.22601 | -0.0186 | -1.4318
-18.5 | -0.312 | 0.22324 | -0.021 | -1.3976
-18 | -0.2928 | 0.21231 | -0.0217 | -1.3791
-17.5 | -0.2782 | 0.20676 | -0.023 | -1.3455
-17 | -0.2643 | 0.20183 | -0.0245 | -1.3095
-16.5 | -0.2511 | 0.19724 | -0.026 | -1.2731
-16 | -0.2396 | 0.19368 | -0.0276 | -1.2371
-15.5 | -0.2322 | 0.19263 | -0.0295 | -1.2054
-15 | -0.2201 | 0.18652 | -0.0304 | -1.18
-14.5 | -0.2038 | 0.1781 | -0.0302 | -1.1443
-14 | -0.1924 | 0.1731 | -0.0306 | -1.1115
-13.5 | -0.1829 | 0.16888 | -0.031 | -1.083
-13 | -0.1771 | 0.16644 | -0.0317 | -1.064
-12.5 | -0.1785 | 0.16675 | -0.0324 | -1.0705
-12 | -0.1638 | 0.15724 | -0.0314 | -1.0417
-11.5 | -0.1547 | 0.15135 | -0.0301 | -1.0221
-11 | -0.1506 | 0.14738 | -0.0288 | -1.0218
-10.5 | -0.1511 | 0.14443 | -0.0272 | -1.0462
-10 | -0.1625 | 0.14458 | -0.0251 | -1.1239
-9.5 | -0.1871 | 0.14724 | -0.0216 | -1.2707
-9 | -0.1905 | 0.14072 | -0.0176 | -1.3538
-8.5 | -0.1996 | 0.13685 | -0.0132 | -1.4585
-8 | -0.2168 | 0.13553 | -0.0092 | -1.5996
-7.5 | -0.2368 | 0.13486 | -0.0055 | -1.7559
-7 | -0.2357 | 0.13338 | -0.0083 | -1.7671
-6.5 | -0.211 | 0.13602 | -0.0238 | -1.5512
-6 | -0.1582 | 0.12109 | -0.0272 | -1.3065
-5.5 | -0.1231 | 0.11691 | -0.036 | -1.0529
-5 | -0.0822 | 0.11176 | -0.0465 | -0.7355
-4.5 | -0.0434 | 0.10422 | -0.0503 | -0.41643
-4 | 0.0039 | 0.10096 | -0.062 | 0.038629
-3.5 | 0.0516 | 0.09346 | -0.0665 | 0.55211
-3 | 0.0911 | 0.08817 | -0.0712 | 1.0332
-2.5 | 0.1535 | 0.08246 | -0.0797 | 1.8615
-2 | 0.233 | 0.07845 | -0.0918 | 2.97
-1.5 | 0.285 | 0.07293 | -0.0947 | 3.9079
-1 | 0.3827 | 0.06681 | -0.1043 | 5.7282
-0.5 | 0.4199 | 0.06535 | -0.1049 | 6.4254

## 3. Re 50k Mach 0.10 (1)
BIGFOIL.COM POLAR EXPORT
raf19
RAF 19 |  |  |  | Cl Max: | 2.084 | at alpha= | 10.5 | deg
JavaFoil+Calcfoil stall+Eppler ext transition |  |  |  | L/D Max: | 52.291 | at alpha= | 2.5 | deg
Re: | 50000 |  |  | Cd Min: | 0.02163 | at alpha= | 0 | deg
Mach: | 0.1 |  |  | Cl=0 at alpha= | -9.2125 | deg
|  |  |  | @ Cl=0.1, Cd= | 0.068119
|  |  |  | @ Cl=0.4, Cd= | 0.051261
|  |  |  | @ Cl=0.6, Cd= | 0.044849
alpha (deg) | Cl | Cd | Cm | Cl/Cd
-20 | -0.282 | 0.39426 | -0.046 | -0.716
-19.5 | -0.289 | 0.36745 | -0.046 | -0.785
-19 | -0.294 | 0.33666 | -0.046 | -0.873
-18.5 | -0.298 | 0.31597 | -0.046 | -0.944
-18 | -0.302 | 0.29304 | -0.047 | -1.03
-17.5 | -0.304 | 0.26944 | -0.047 | -1.128
-17 | -0.305 | 0.24994 | -0.048 | -1.219
-16.5 | -0.304 | 0.23508 | -0.049 | -1.291
-16 | -0.301 | 0.21543 | -0.049 | -1.396
-15.5 | -0.296 | 0.20107 | -0.05 | -1.47
-15 | -0.288 | 0.18648 | -0.05 | -1.546
-14.5 | -0.278 | 0.17055 | -0.051 | -1.632
-14 | -0.266 | 0.15896 | -0.052 | -1.672
-13.5 | -0.25 | 0.14852 | -0.053 | -1.686
-13 | -0.232 | 0.1378 | -0.054 | -1.685
-12.5 | -0.211 | 0.12858 | -0.055 | -1.64
-12 | -0.187 | 0.11877 | -0.056 | -1.571
-11.5 | -0.159 | 0.11055 | -0.057 | -1.441
-11 | -0.129 | 0.10265 | -0.058 | -1.258
-10.5 | -0.096 | 0.09597 | -0.06 | -1.003
-10 | -0.061 | 0.08935 | -0.062 | -0.681
-9.5 | -0.023 | 0.08307 | -0.064 | -0.277
-9 | 0.017 | 0.0771 | -0.082 | 0.22
-8.5 | 0.059 | 0.07234 | -0.084 | 0.816
-8 | 0.103 | 0.06781 | -0.085 | 1.515
-7.5 | 0.147 | 0.06675 | -0.082 | 2.206
-7 | 0.193 | 0.06337 | -0.083 | 3.049
-6.5 | 0.24 | 0.06038 | -0.083 | 3.968
-6 | 0.286 | 0.05745 | -0.084 | 4.974
-5.5 | 0.332 | 0.05457 | -0.084 | 6.088
-5 | 0.379 | 0.05214 | -0.085 | 7.274
-4.5 | 0.427 | 0.05013 | -0.086 | 8.51
-4 | 0.474 | 0.04823 | -0.087 | 9.833
-3.5 | 0.522 | 0.04672 | -0.088 | 11.178
-3 | 0.57 | 0.04548 | -0.089 | 12.545
-2.5 | 0.619 | 0.04445 | -0.09 | 13.928
-2 | 0.668 | 0.04377 | -0.09 | 15.26
-1.5 | 0.717 | 0.04325 | -0.092 | 16.57
-1 | 0.766 | 0.04285 | -0.096 | 17.877
-0.5 | 0.817 | 0.04274 | -0.103 | 19.108
0 | 1.061 | 0.02163 | -0.105 | 49.023
0.5 | 1.119 | 0.02222 | -0.106 | 50.355
1 | 1.178 | 0.02299 | -0.107 | 51.216
1.5 | 1.219 | 0.0237 | -0.106 | 51.461
2 | 1.274 | 0.0244 | -0.107 | 52.202
2.5 | 1.323 | 0.02529 | -0.107 | 52.291
3 | 1.375 | 0.0266 | -0.108 | 51.68
3.5 | 1.422 | 0.02775 | -0.108 | 51.249
4 | 1.469 | 0.02921 | -0.108 | 50.277
4.5 | 1.504 | 0.03115 | -0.107 | 48.265
5 | 1.549 | 0.03292 | -0.109 | 47.052
5.5 | 1.591 | 0.03486 | -0.111 | 45.653
6 | 1.634 | 0.03707 | -0.114 | 44.075
6.5 | 1.679 | 0.03953 | -0.115 | 42.466
7 | 1.726 | 0.04184 | -0.117 | 41.262
7.5 | 1.753 | 0.0458 | -0.116 | 38.269
8 | 1.785 | 0.04984 | -0.115 | 35.821
8.5 | 1.822 | 0.0553 | -0.157 | 32.945
9 | 1.859 | 0.05943 | -0.156 | 31.285
9.5 | 1.891 | 0.06486 | -0.153 | 29.153
10 | 2.044 | 0.05715 | -0.17 | 35.767
10.5 | 2.084 | 0.06173 | -0.169 | 33.758
11 | 1.857 | 0.07446 | -0.077 | 24.948
11.5 | 1.884 | 0.07982 | -0.075 | 23.604
12 | 1.903 | 0.08547 | -0.074 | 22.269
12.5 | 1.917 | 0.09168 | -0.073 | 20.911
13 | 1.925 | 0.09835 | -0.071 | 19.573
13.5 | 1.927 | 0.10546 | -0.07 | 18.269
14 | 1.922 | 0.11346 | -0.069 | 16.94
14.5 | 1.911 | 0.12151 | -0.068 | 15.725
15 | 1.893 | 0.13052 | -0.068 | 14.504
15.5 | 1.869 | 0.14013 | -0.067 | 13.337

## 4. Re 50k Mach 0.10 (2)
BIGFOIL.COM POLAR EXPORT
raf19
RAF 19 |  |  |  | Cl Max: | 1.2287 | at alpha= | 20 | deg
XFOIL ncrit=9 |  |  |  | L/D Max: | 12.9652 | at alpha= | 2.5 | deg
Re: | 50000 |  |  | Cd Min: | 0.2656 | at alpha= | 20 | deg
Mach: | 0.1 |  |  | Cl=0 at alpha= | -4.0762 | deg
|  |  |  | @ Cl=0.1, Cd= | 0.087785
|  |  |  | @ Cl=0.4, Cd= | 0.066704
|  |  |  | @ Cl=0.6, Cd= | 0.056819
alpha (deg) | Cl | Cd | Cm | Cl/Cd
-20 | -0.3506 | 0.23193 | -0.0134 | -1.5117
-19.5 | -0.336 | 0.22804 | -0.0159 | -1.4734
-19 | -0.3243 | 0.22702 | -0.0188 | -1.4285
-18.5 | -0.3107 | 0.22208 | -0.0209 | -1.399
-18 | -0.2927 | 0.21261 | -0.0217 | -1.3767
-17.5 | -0.278 | 0.20715 | -0.0232 | -1.342
-17 | -0.2641 | 0.20222 | -0.0246 | -1.306
-16.5 | -0.2508 | 0.19766 | -0.0262 | -1.2688
-16 | -0.2394 | 0.19427 | -0.0278 | -1.2323
-15.5 | -0.2323 | 0.19347 | -0.0297 | -1.2007
-15 | -0.2183 | 0.18593 | -0.0304 | -1.1741
-14.5 | -0.203 | 0.17834 | -0.0303 | -1.1383
-14 | -0.1915 | 0.17341 | -0.0307 | -1.1043
-13.5 | -0.1821 | 0.16927 | -0.0312 | -1.0758
-13 | -0.1768 | 0.16708 | -0.0319 | -1.0582
-12.5 | -0.1786 | 0.16757 | -0.0326 | -1.0658
-12 | -0.162 | 0.15716 | -0.0314 | -1.0308
-11.5 | -0.1535 | 0.15161 | -0.0301 | -1.0125
-11 | -0.1497 | 0.14771 | -0.0289 | -1.0135
-10.5 | -0.1506 | 0.14488 | -0.0273 | -1.0395
-10 | -0.1629 | 0.14532 | -0.0251 | -1.121
-9.5 | -0.1881 | 0.1481 | -0.0215 | -1.2701
-9 | -0.1884 | 0.14049 | -0.0175 | -1.341
-8.5 | -0.1992 | 0.13724 | -0.0131 | -1.4515
-8 | -0.2165 | 0.13599 | -0.0091 | -1.592
-7.5 | -0.2366 | 0.13537 | -0.0055 | -1.7478
-7 | -0.23 | 0.13385 | -0.01 | -1.7183
-6.5 | -0.2058 | 0.13704 | -0.026 | -1.5018
-6 | -0.1498 | 0.12083 | -0.0287 | -1.2398
-5.5 | -0.1169 | 0.11747 | -0.0379 | -0.99515
-5 | -0.0815 | 0.11192 | -0.0461 | -0.7282
-4.5 | -0.0345 | 0.10406 | -0.0519 | -0.33154
-4 | 0.0062 | 0.10083 | -0.0618 | 0.06149
-3.5 | 0.0794 | 0.09529 | -0.0745 | 0.83325
-3 | 0.0908 | 0.0886 | -0.071 | 1.0248
-2.5 | 0.162 | 0.08229 | -0.0809 | 1.9686
-2 | 0.2319 | 0.07962 | -0.0919 | 2.9126
-1.5 | 0.2917 | 0.07271 | -0.0954 | 4.0118
-1 | 0.3856 | 0.06695 | -0.1045 | 5.7595
-0.5 | 0.4424 | 0.06598 | -0.1086 | 6.7051
0 | 0.5295 | 0.0604 | -0.1141 | 8.7666
0.5 | 0.5285 | 0.06086 | -0.1084 | 8.6839
2 | 0.6596 | 0.05345 | -0.1034 | 12.3405
2.5 | 0.6974 | 0.05379 | -0.1023 | 12.9652
3.5 | 0.6223 | 0.07295 | -0.0973 | 8.5305
4 | 0.606 | 0.08171 | -0.0985 | 7.4165
4.5 | 0.6509 | 0.08751 | -0.1038 | 7.438
6 | 0.582 | 0.11952 | -0.114 | 4.8695
6.5 | 0.6176 | 0.12538 | -0.1165 | 4.9258
7 | 0.6742 | 0.13224 | -0.1201 | 5.0983
7.5 | 0.6957 | 0.13651 | -0.1209 | 5.0963
8 | 0.7247 | 0.14124 | -0.123 | 5.131
8.5 | 0.7522 | 0.14622 | -0.1249 | 5.1443
9 | 0.7782 | 0.15155 | -0.1271 | 5.1349
9.5 | 0.8171 | 0.15789 | -0.13 | 5.1751
10 | 0.8626 | 0.16473 | -0.1324 | 5.2364
10.5 | 0.8692 | 0.1682 | -0.1332 | 5.1677
11 | 0.8875 | 0.17317 | -0.1345 | 5.125
11.5 | 0.9233 | 0.1803 | -0.1359 | 5.1209
12 | 0.9431 | 0.18477 | -0.1367 | 5.1042
12.5 | 0.9529 | 0.18865 | -0.1378 | 5.0512
13 | 0.98 | 0.1945 | -0.1413 | 5.0386
13.5 | 1.0133 | 0.20154 | -0.1416 | 5.0278
14 | 1.0175 | 0.20446 | -0.1429 | 4.9765
14.5 | 1.0351 | 0.20985 | -0.144 | 4.9326
15 | 1.0608 | 0.2159 | -0.1447 | 4.9134
15.5 | 1.0666 | 0.21939 | -0.1468 | 4.8617
16 | 1.1023 | 0.22839 | -0.1471 | 4.8264
16.5 | 1.1008 | 0.22925 | -0.1498 | 4.8017
17 | 1.1368 | 0.23977 | -0.1502 | 4.7412
17.5 | 1.132 | 0.23913 | -0.1536 | 4.7338
18 | 1.1597 | 0.24763 | -0.1544 | 4.6832
18.5 | 1.1872 | 0.25484 | -0.1548 | 4.6586
19 | 1.1811 | 0.25285 | -0.159 | 4.6711
19.5 | 1.1982 | 0.25776 | -0.1608 | 4.6485
20 | 1.2287 | 0.2656 | -0.1606 | 4.6261

## 5. Re 50k Mach 0.25 (1)
BIGFOIL.COM POLAR EXPORT
raf19
RAF 19 |  |  |  | Cl Max: | 2.098 | at alpha= | 10.5 | deg
JavaFoil+Calcfoil stall+Eppler ext transition |  |  |  | L/D Max: | 50.672 | at alpha= | 2 | deg
Re: | 50000 |  |  | Cd Min: | 0.0224 | at alpha= | 0 | deg
Mach: | 0.25 |  |  | Cl=0 at alpha= | -9.2125 | deg
|  |  |  | @ Cl=0.1, Cd= | 0.071405
|  |  |  | @ Cl=0.4, Cd= | 0.052583
|  |  |  | @ Cl=0.6, Cd= | 0.045894
alpha (deg) | Cl | Cd | Cm | Cl/Cd
-19 | -0.051 | 1.8145 | -0.054 | -0.028
-18.5 | -0.048 | 1.8054 | -0.054 | -0.027
-18 | -0.046 | 1.7967 | -0.055 | -0.025
-17.5 | -0.089 | 0.88881 | -0.052 | -0.101
-17 | -0.125 | 0.59912 | -0.051 | -0.208
-16.5 | -0.15 | 0.45502 | -0.05 | -0.329
-16 | -0.169 | 0.3822 | -0.05 | -0.442
-15.5 | -0.184 | 0.3289 | -0.049 | -0.56
-15 | -0.195 | 0.28303 | -0.049 | -0.69
-14.5 | -0.202 | 0.2446 | -0.049 | -0.827
-14 | -0.205 | 0.20904 | -0.05 | -0.98
-13.5 | -0.203 | 0.18725 | -0.051 | -1.084
-13 | -0.196 | 0.16975 | -0.052 | -1.156
-12.5 | -0.185 | 0.15217 | -0.053 | -1.214
-12 | -0.168 | 0.13754 | -0.055 | -1.225
-11.5 | -0.148 | 0.12401 | -0.056 | -1.19
-11 | -0.122 | 0.1131 | -0.058 | -1.081
-10.5 | -0.093 | 0.10422 | -0.06 | -0.89
-10 | -0.059 | 0.09546 | -0.061 | -0.623
-9.5 | -0.023 | 0.08816 | -0.063 | -0.259
-9 | 0.017 | 0.08206 | -0.066 | 0.205
-8.5 | 0.059 | 0.07566 | -0.086 | 0.785
-8 | 0.104 | 0.07099 | -0.088 | 1.464
-7.5 | 0.15 | 0.07054 | -0.084 | 2.121
-7 | 0.197 | 0.07383 | -0.085 | 2.669
-6.5 | 0.245 | 0.06189 | -0.085 | 3.957
-6 | 0.292 | 0.05863 | -0.086 | 4.984
-5.5 | 0.34 | 0.05579 | -0.087 | 6.098
-5 | 0.389 | 0.05309 | -0.087 | 7.318
-4.5 | 0.437 | 0.05088 | -0.088 | 8.593
-4 | 0.486 | 0.04907 | -0.089 | 9.914
-3.5 | 0.536 | 0.04752 | -0.09 | 11.277
-3 | 0.586 | 0.04618 | -0.09 | 12.68
-2.5 | 0.636 | 0.04516 | -0.091 | 14.072
-2 | 0.686 | 0.04441 | -0.092 | 15.442
-1.5 | 0.736 | 0.04393 | -0.094 | 16.754
-1 | 0.786 | 0.04417 | -0.098 | 17.786
-0.5 | 0.838 | 0.04376 | -0.104 | 19.14
0 | 1.089 | 0.0224 | -0.108 | 48.627
0.5 | 1.137 | 0.02323 | -0.107 | 48.929
1 | 1.191 | 0.02393 | -0.108 | 49.78
1.5 | 1.245 | 0.02461 | -0.108 | 50.59
2 | 1.299 | 0.02563 | -0.109 | 50.672
2.5 | 1.348 | 0.02666 | -0.109 | 50.581
3 | 1.396 | 0.02804 | -0.109 | 49.772
3.5 | 1.446 | 0.02946 | -0.109 | 49.091
4 | 1.486 | 0.03124 | -0.109 | 47.578
4.5 | 1.527 | 0.03332 | -0.109 | 45.835
5 | 1.575 | 0.03537 | -0.11 | 44.528
5.5 | 1.622 | 0.03763 | -0.113 | 43.104
6 | 1.664 | 0.04021 | -0.115 | 41.369
6.5 | 1.702 | 0.0433 | -0.116 | 39.314
7 | 1.735 | 0.04694 | -0.116 | 36.963
7.5 | 1.772 | 0.05072 | -0.116 | 34.932
8 | 1.811 | 0.05455 | -0.116 | 33.2
8.5 | 1.846 | 0.05926 | -0.116 | 31.146
9 | 1.879 | 0.06592 | -0.156 | 28.508
9.5 | 1.905 | 0.07193 | -0.152 | 26.488
10 | 2.066 | 0.0637 | -0.171 | 32.436
10.5 | 2.098 | 0.06923 | -0.17 | 30.308
11 | 1.893 | 0.07584 | -0.078 | 24.963
11.5 | 1.915 | 0.08166 | -0.076 | 23.447
12 | 1.926 | 0.08808 | -0.074 | 21.86
12.5 | 1.928 | 0.09493 | -0.073 | 20.31
13 | 1.922 | 0.10243 | -0.072 | 18.76
13.5 | 1.905 | 0.1115 | -0.07 | 17.086
14 | 1.878 | 0.12097 | -0.069 | 15.523
14.5 | 1.84 | 0.13153 | -0.068 | 13.985
15 | 1.79 | 0.14297 | -0.067 | 12.519
15.5 | 1.729 | 0.15673 | -0.067 | 11.032

## 6. Re 50k Mach 0.25 (2)
BIGFOIL.COM POLAR EXPORT
raf19
RAF 19 |  |  |  | Cl Max: | 0.5141 | at alpha= | 0 | deg
XFOIL ncrit=9 |  |  |  | L/D Max: | 8.0986 | at alpha= | 0 | deg
Re: | 50000 |  |  | Cd Min: | 0.2353 | at alpha= | -20 | deg
Mach: | 0.25 |  |  | Cl=0 at alpha= | -4.2582 | deg
|  |  |  | @ Cl=0.1, Cd= | 0.090041
|  |  |  | @ Cl=0.4, Cd= | 0.068984
|  |  |  | @ Cl=0.6, Cd= | 0.06348
alpha (deg) | Cl | Cd | Cm | Cl/Cd
-20 | -0.3539 | 0.2353 | -0.0138 | -1.504
-19.5 | -0.3394 | 0.23244 | -0.0167 | -1.4602
-18.5 | -0.3088 | 0.22106 | -0.0207 | -1.3969
-18 | -0.2926 | 0.21466 | -0.0222 | -1.3631
-17.5 | -0.2776 | 0.20941 | -0.0238 | -1.3256
-17 | -0.2632 | 0.20453 | -0.0254 | -1.2869
-16.5 | -0.2497 | 0.20029 | -0.0271 | -1.2467
-16 | -0.2392 | 0.19806 | -0.029 | -1.2077
-15 | -0.212 | 0.18561 | -0.0307 | -1.1422
-14.5 | -0.1987 | 0.17991 | -0.0311 | -1.1044
-14 | -0.1873 | 0.17526 | -0.0316 | -1.0687
-13.5 | -0.1786 | 0.17177 | -0.0323 | -1.0398
-13 | -0.1757 | 0.17094 | -0.0331 | -1.0278
-12.5 | -0.1716 | 0.16784 | -0.0332 | -1.0224
-12 | -0.1547 | 0.15777 | -0.0317 | -0.98054
-11.5 | -0.1482 | 0.15322 | -0.0306 | -0.96724
-11 | -0.1456 | 0.1497 | -0.0292 | -0.97261
-10.5 | -0.1492 | 0.14775 | -0.0275 | -1.0098
-10 | -0.1666 | 0.1496 | -0.0249 | -1.1136
-9 | -0.1837 | 0.14151 | -0.0167 | -1.2981
-8.5 | -0.1982 | 0.13966 | -0.0126 | -1.4192
-8 | -0.2161 | 0.13871 | -0.0089 | -1.5579
-7.5 | -0.2362 | 0.13833 | -0.0056 | -1.7075
-7 | -0.2071 | 0.13817 | -0.0188 | -1.4989
-6.5 | -0.1545 | 0.12708 | -0.0277 | -1.2158
-6 | -0.1196 | 0.12101 | -0.0342 | -0.98835
-5.5 | -0.0923 | 0.12174 | -0.0464 | -0.75817
-5 | -0.054 | 0.11061 | -0.0484 | -0.4882
-4.5 | -0.0147 | 0.10547 | -0.0552 | -0.13938
-4 | 0.0157 | 0.10134 | -0.0613 | 0.15492
-3 | 0.0962 | 0.09039 | -0.0707 | 1.0643
-2.5 | 0.1615 | 0.08439 | -0.0796 | 1.9137
-2 | 0.204 | 0.08072 | -0.084 | 2.5273
-1.5 | 0.2901 | 0.07516 | -0.0945 | 3.8598
-1 | 0.3305 | 0.07268 | -0.0965 | 4.5473
-0.5 | 0.4138 | 0.06825 | -0.1035 | 6.063
0 | 0.5141 | 0.06348 | -0.1114 | 8.0986

## 7. Re 50k Mach 0.50 (1)
BIGFOIL.COM POLAR EXPORT
raf19
RAF 19 |  |  |  | Cl Max: | 2.046 | at alpha= | 9.5 | deg
JavaFoil+Calcfoil stall+Eppler ext transition |  |  |  | L/D Max: | 44.162 | at alpha= | 1 | deg
Re: | 50000 |  |  | Cd Min: | 0.02677 | at alpha= | 0 | deg
Mach: | 0.5 |  |  | Cl=0 at alpha= | -9.2115 | deg
|  |  |  | @ Cl=0.1, Cd= | 0.13201
|  |  |  | @ Cl=0.4, Cd= | 0.061636
|  |  |  | @ Cl=0.6, Cd= | 0.051269
alpha (deg) | Cl | Cd | Cm | Cl/Cd
-20 | -0.529 | 0.4208 | -0.089 | -1.257
-19.5 | -0.506 | 0.37752 | -0.09 | -1.34
-19 | -0.482 | 0.35826 | -0.09 | -1.347
-18.5 | -0.459 | 0.38904 | -0.09 | -1.179
-18 | -0.435 | 0.395 | -0.09 | -1.101
-17.5 | -0.412 | 0.33457 | -0.092 | -1.23
-17 | -0.387 | 0.37448 | -0.091 | -1.035
-16.5 | -0.364 | 0.33126 | -0.093 | -1.098
-16 | -0.338 | 0.31078 | -0.086 | -1.088
-15.5 | -0.314 | 0.29032 | -0.085 | -1.081
-15 | -0.29 | 0.29068 | -0.086 | -0.996
-14.5 | -0.265 | 0.27479 | -0.086 | -0.965
-14 | -0.241 | 0.27409 | -0.086 | -0.878
-13.5 | -0.216 | 0.27412 | -0.086 | -0.788
-13 | -0.191 | 0.26048 | -0.086 | -0.735
-12.5 | -0.166 | 0.25443 | -0.087 | -0.654
-12 | -0.142 | 0.24571 | -0.087 | -0.576
-11.5 | -0.116 | 0.2445 | -0.087 | -0.476
-11 | -0.091 | 0.24239 | -0.088 | -0.377
-10.5 | -0.066 | 0.23743 | -0.088 | -0.278
-10 | -0.04 | 0.26857 | -0.086 | -0.151
-9.5 | -0.015 | 0.26942 | -0.087 | -0.056
-9 | 0.011 | 0.17861 | -0.063 | 0.06
-8.5 | 0.036 | 0.16746 | -0.058 | 0.217
-8 | 0.062 | 0.166 | -0.058 | 0.373
-7.5 | 0.141 | 0.09534 | -0.069 | 1.474
-7 | 0.203 | 0.08373 | -0.097 | 2.423
-6.5 | 0.261 | 0.07873 | -0.093 | 3.311
-6 | 0.315 | 0.06752 | -0.095 | 4.666
-5.5 | 0.37 | 0.06444 | -0.094 | 5.737
-5 | 0.425 | 0.0593 | -0.095 | 7.169
-4.5 | 0.481 | 0.05625 | -0.096 | 8.549
-4 | 0.537 | 0.05347 | -0.096 | 10.045
-3.5 | 0.593 | 0.05147 | -0.097 | 11.531
-3 | 0.65 | 0.04983 | -0.098 | 13.047
-2.5 | 0.707 | 0.04852 | -0.098 | 14.564
-2 | 0.764 | 0.04789 | -0.101 | 15.943
-1.5 | 0.82 | 0.0479 | -0.103 | 17.12
-1 | 0.874 | 0.04792 | -0.105 | 18.247
-0.5 | 0.931 | 0.04783 | -0.109 | 19.457
0 | 1.178 | 0.02677 | -0.115 | 44.009
0.5 | 1.237 | 0.02801 | -0.117 | 44.144
1 | 1.29 | 0.02922 | -0.117 | 44.162
1.5 | 1.339 | 0.03086 | -0.116 | 43.388
2 | 1.383 | 0.03299 | -0.115 | 41.935
2.5 | 1.438 | 0.0351 | -0.115 | 40.986
3 | 1.485 | 0.03727 | -0.114 | 39.851
3.5 | 1.531 | 0.04045 | -0.114 | 37.837
4 | 1.559 | 0.04422 | -0.112 | 35.247
4.5 | 1.605 | 0.04743 | -0.112 | 33.851
5 | 1.649 | 0.05187 | -0.113 | 31.796
5.5 | 1.689 | 0.05643 | -0.113 | 29.934
6 | 1.729 | 0.06078 | -0.114 | 28.456
6.5 | 1.756 | 0.06686 | -0.113 | 26.262
7 | 1.793 | 0.07155 | -0.113 | 25.065
7.5 | 1.835 | 0.07877 | -0.114 | 23.3
8 | 1.874 | 0.08443 | -0.114 | 22.198
8.5 | 1.9 | 0.09113 | -0.112 | 20.845
9 | 1.931 | 0.09925 | -0.113 | 19.456
9.5 | 2.046 | 0.09833 | -0.129 | 20.811
10 | 1.895 | 0.06887 | -0.065 | 27.519
10.5 | 1.912 | 0.07794 | -0.083 | 24.537
11 | 1.922 | 0.08857 | -0.078 | 21.698
11.5 | 1.777 | 0.10845 | -0.073 | 16.386
12 | 1.168 | 0.18583 | -0.064 | 6.287
12.5 | 1.197 | 0.19253 | -0.065 | 6.218
13 | 1.226 | 0.19891 | -0.067 | 6.163
13.5 | 1.255 | 0.20065 | -0.068 | 6.253
14 | 1.284 | 0.2082 | -0.07 | 6.165
14.5 | 1.312 | 0.2152 | -0.073 | 6.099

## 8. Re 50k Mach 0.50 (2)
BIGFOIL.COM POLAR EXPORT
raf19
RAF 19 |  |  |  | Cl Max: | 1.3734 | at alpha= | 20 | deg
XFOIL ncrit=9 |  |  |  | L/D Max: | 4.8615 | at alpha= | 11 | deg
Re: | 50000 |  |  | Cd Min: | 0.30793 | at alpha= | 20 | deg
Mach: | 0.5 |  |  | Cl=0 at alpha= | -5.7362 | deg
|  |  |  | @ Cl=0.1, Cd= | 0.10663
|  |  |  | @ Cl=0.4, Cd= | 0.094771
|  |  |  | @ Cl=0.6, Cd= | 0.13803
alpha (deg) | Cl | Cd | Cm | Cl/Cd
-19.5 | -0.3547 | 0.24648 | -0.0178 | -1.4391
-19 | -0.3353 | 0.23947 | -0.02 | -1.4002
-18.5 | -0.3167 | 0.23347 | -0.0223 | -1.3565
-18 | -0.2987 | 0.22784 | -0.0246 | -1.311
-17.5 | -0.2817 | 0.22311 | -0.0269 | -1.2626
-17 | -0.2671 | 0.22036 | -0.0294 | -1.2121
-16 | -0.2321 | 0.20605 | -0.032 | -1.1264
-15.5 | -0.2154 | 0.1996 | -0.0329 | -1.0792
-15 | -0.2004 | 0.19426 | -0.0339 | -1.0316
-14.5 | -0.1874 | 0.18999 | -0.0348 | -0.98637
-14 | -0.1794 | 0.18848 | -0.036 | -0.95183
-13.5 | -0.1722 | 0.18568 | -0.0365 | -0.9274
-13 | -0.1537 | 0.17516 | -0.0354 | -0.87748
-12.5 | -0.1441 | 0.17008 | -0.0346 | -0.84725
-12 | -0.1383 | 0.16611 | -0.0335 | -0.83258
-11.5 | -0.1377 | 0.16355 | -0.032 | -0.84194
-11 | -0.1463 | 0.16355 | -0.0297 | -0.89453
-10 | -0.1631 | 0.15709 | -0.0222 | -1.0383
-9.5 | -0.1742 | 0.15454 | -0.018 | -1.1272
-9 | -0.1892 | 0.15333 | -0.0144 | -1.2339
-8.5 | -0.1964 | 0.15213 | -0.0138 | -1.291
-8 | -0.1587 | 0.15138 | -0.0282 | -1.0484
-7.5 | -0.1019 | 0.13873 | -0.0372 | -0.73452
-7 | -0.0547 | 0.1314 | -0.0464 | -0.41629
-6.5 | -0.0366 | 0.13032 | -0.0528 | -0.28085
-6 | -0.0181 | 0.1253 | -0.0558 | -0.14445
-5.5 | 0.0162 | 0.11762 | -0.0585 | 0.13773
-5 | 0.0416 | 0.11462 | -0.0639 | 0.36294
-4.5 | 0.046 | 0.11465 | -0.0668 | 0.40122
-4 | 0.0729 | 0.1058 | -0.0645 | 0.68904
-3.5 | 0.1044 | 0.10676 | -0.074 | 0.97789
-3 | 0.1044 | 0.10001 | -0.0673 | 1.0439
-2.5 | 0.1553 | 0.09776 | -0.0766 | 1.5886
-2 | 0.1522 | 0.09408 | -0.0713 | 1.6178
-1.5 | 0.1913 | 0.09105 | -0.0758 | 2.101
-1 | 0.2392 | 0.08832 | -0.0812 | 2.7083
-0.5 | 0.2514 | 0.08881 | -0.0823 | 2.8308
0 | 0.2887 | 0.08864 | -0.0866 | 3.257
0.5 | 0.3332 | 0.0897 | -0.0922 | 3.7146
1 | 0.3562 | 0.0911 | -0.094 | 3.91
1.5 | 0.3849 | 0.09247 | -0.096 | 4.1624
2.5 | 0.4229 | 0.09826 | -0.0991 | 4.3039
3.5 | 0.4383 | 0.10355 | -0.0983 | 4.2327
4 | 0.4674 | 0.10771 | -0.1007 | 4.3394
5.5 | 0.4866 | 0.12565 | -0.1119 | 3.8727
6 | 0.5404 | 0.13113 | -0.118 | 4.1211
6.5 | 0.6063 | 0.13876 | -0.1257 | 4.3694
7 | 0.6572 | 0.14594 | -0.1306 | 4.5032
7.5 | 0.6939 | 0.15163 | -0.1334 | 4.5763
8 | 0.7248 | 0.1568 | -0.1358 | 4.6224
8.5 | 0.7652 | 0.16318 | -0.1392 | 4.6893
9 | 0.8181 | 0.17128 | -0.143 | 4.7764
9.5 | 0.8541 | 0.17687 | -0.146 | 4.829
10 | 0.8771 | 0.18148 | -0.1489 | 4.833
10.5 | 0.9121 | 0.18816 | -0.1516 | 4.8475
11 | 0.9634 | 0.19817 | -0.1546 | 4.8615
11.5 | 0.9746 | 0.2006 | -0.1568 | 4.8584
12 | 1.0003 | 0.20658 | -0.1592 | 4.8422
12.5 | 1.0461 | 0.21738 | -0.161 | 4.8123
13 | 1.0544 | 0.21912 | -0.1633 | 4.812
13.5 | 1.0788 | 0.22555 | -0.1654 | 4.783
14.5 | 1.1283 | 0.23698 | -0.1705 | 4.7612
15 | 1.1677 | 0.24903 | -0.1713 | 4.689
15.5 | 1.1744 | 0.24951 | -0.1742 | 4.7068
16 | 1.2017 | 0.25831 | -0.176 | 4.6522
16.5 | 1.2169 | 0.26193 | -0.1788 | 4.6459
17 | 1.2476 | 0.27297 | -0.1803 | 4.5705
17.5 | 1.2582 | 0.27439 | -0.1839 | 4.5854
18 | 1.2886 | 0.28585 | -0.1854 | 4.508
18.5 | 1.307 | 0.28935 | -0.1879 | 4.517
19 | 1.3205 | 0.29217 | -0.1915 | 4.5196
19.5 | 1.3416 | 0.29784 | -0.194 | 4.5044
20 | 1.3734 | 0.30793 | -0.1947 | 4.4601

## 9. Re 100k Mach 0.00 (1)
BIGFOIL.COM POLAR EXPORT
raf19
RAF 19 |  |  |  | Cl Max: | 2.16 | at alpha= | 11.5 | deg
JavaFoil+Calcfoil stall+Eppler ext transition |  |  |  | L/D Max: | 89.142 | at alpha= | 2.5 | deg
Re: | 100000 |  |  | Cd Min: | 0.01468 | at alpha= | 2 | deg
Mach: | 0 |  |  | Cl=0 at alpha= | -9.2125 | deg
|  |  |  | @ Cl=0.1, Cd= | 0.060545
|  |  |  | @ Cl=0.4, Cd= | 0.045398
|  |  |  | @ Cl=0.6, Cd= | 0.039607
alpha (deg) | Cl | Cd | Cm | Cl/Cd
-20 | -0.313 | 0.29638 | -0.046 | -1.056
-19.5 | -0.317 | 0.27771 | -0.047 | -1.142
-19 | -0.321 | 0.26 | -0.047 | -1.233
-18.5 | -0.323 | 0.24056 | -0.048 | -1.343
-18 | -0.324 | 0.22832 | -0.048 | -1.421
-17.5 | -0.324 | 0.21534 | -0.049 | -1.507
-17 | -0.323 | 0.20199 | -0.05 | -1.599
-16.5 | -0.32 | 0.18857 | -0.05 | -1.696
-16 | -0.315 | 0.17509 | -0.051 | -1.799
-15.5 | -0.308 | 0.16495 | -0.052 | -1.867
-15 | -0.299 | 0.15347 | -0.052 | -1.946
-14.5 | -0.287 | 0.14272 | -0.054 | -2.011
-14 | -0.273 | 0.133 | -0.055 | -2.051
-13.5 | -0.256 | 0.12473 | -0.056 | -2.052
-13 | -0.236 | 0.11695 | -0.057 | -2.021
-12.5 | -0.214 | 0.10886 | -0.058 | -1.965
-12 | -0.189 | 0.10161 | -0.059 | -1.857
-11.5 | -0.161 | 0.09482 | -0.06 | -1.694
-11 | -0.13 | 0.08871 | -0.062 | -1.465
-10.5 | -0.097 | 0.08386 | -0.063 | -1.153
-10 | -0.061 | 0.07878 | -0.065 | -0.774
-9.5 | -0.023 | 0.07267 | -0.084 | -0.32
-9 | 0.017 | 0.06859 | -0.086 | 0.248
-8.5 | 0.059 | 0.06416 | -0.087 | 0.92
-8 | 0.103 | 0.06028 | -0.088 | 1.702
-7.5 | 0.147 | 0.05919 | -0.082 | 2.481
-7 | 0.193 | 0.05566 | -0.083 | 3.459
-6.5 | 0.239 | 0.05348 | -0.083 | 4.463
-6 | 0.285 | 0.05072 | -0.084 | 5.612
-5.5 | 0.331 | 0.04833 | -0.085 | 6.847
-5 | 0.378 | 0.04625 | -0.086 | 8.168
-4.5 | 0.425 | 0.04443 | -0.087 | 9.563
-4 | 0.472 | 0.04284 | -0.088 | 11.025
-3.5 | 0.52 | 0.04138 | -0.089 | 12.569
-3 | 0.568 | 0.04026 | -0.09 | 14.115
-2.5 | 0.617 | 0.03926 | -0.092 | 15.709
-2 | 0.665 | 0.03859 | -0.093 | 17.241
-1.5 | 0.716 | 0.03752 | -0.099 | 19.097
-1 | 0.766 | 0.03683 | -0.103 | 20.808
-0.5 | 0.815 | 0.03748 | -0.105 | 21.752
0 | 1.055 | 0.01686 | -0.107 | 62.588
0.5 | 1.114 | 0.0174 | -0.107 | 63.992
1 | 1.172 | 0.01786 | -0.107 | 65.637
1.5 | 1.23 | 0.01855 | -0.108 | 66.323
2 | 1.289 | 0.01468 | -0.109 | 87.76
2.5 | 1.347 | 0.01511 | -0.11 | 89.142
3 | 1.405 | 0.02059 | -0.111 | 68.244
3.5 | 1.463 | 0.02143 | -0.112 | 68.277
4 | 1.521 | 0.02218 | -0.115 | 68.58
4.5 | 1.579 | 0.01948 | -0.117 | 81.084
5 | 1.637 | 0.02027 | -0.122 | 80.771
5.5 | 1.674 | 0.02526 | -0.124 | 66.271
6 | 1.713 | 0.02644 | -0.127 | 64.781
6.5 | 1.761 | 0.02779 | -0.127 | 63.348
7 | 1.806 | 0.03073 | -0.175 | 58.783
7.5 | 1.851 | 0.03233 | -0.175 | 57.262
8 | 1.891 | 0.03431 | -0.174 | 55.114
8.5 | 1.924 | 0.03686 | -0.172 | 52.186
9 | 1.962 | 0.0394 | -0.171 | 49.793
9.5 | 2 | 0.0422 | -0.17 | 47.386
10 | 2.057 | 0.04886 | -0.171 | 42.111
10.5 | 2.098 | 0.05206 | -0.17 | 40.298
11 | 2.137 | 0.05559 | -0.17 | 38.444
11.5 | 2.16 | 0.05954 | -0.169 | 36.279
12 | 1.899 | 0.07979 | -0.076 | 23.803
12.5 | 1.914 | 0.08517 | -0.075 | 22.477
13 | 1.924 | 0.09086 | -0.074 | 21.179
13.5 | 1.928 | 0.09707 | -0.073 | 19.865
14 | 1.926 | 0.10372 | -0.072 | 18.573
14.5 | 1.919 | 0.11094 | -0.072 | 17.293
15 | 1.905 | 0.11827 | -0.071 | 16.104
15.5 | 1.885 | 0.12608 | -0.07 | 14.951
16 | 1.86 | 0.13475 | -0.07 | 13.802
16.5 | 1.829 | 0.14195 | -0.07 | 12.888

## 10. Re 100k Mach 0.00 (2)
BIGFOIL.COM POLAR EXPORT
raf19
RAF 19 |  |  |  | Cl Max: | 1.7727 | at alpha= | 10.5 | deg
XFOIL ncrit=9 |  |  |  | L/D Max: | 44.6533 | at alpha= | 6.5 | deg
Re: | 100000 |  |  | Cd Min: | 0.22893 | at alpha= | -20 | deg
Mach: | 0 |  |  | Cl=0 at alpha= | -7.3046 | deg
|  |  |  | @ Cl=0.1, Cd= | 0.092523
|  |  |  | @ Cl=0.4, Cd= | 0.061862
|  |  |  | @ Cl=0.6, Cd= | 0.044427
alpha (deg) | Cl | Cd | Cm | Cl/Cd
-20 | -0.3496 | 0.22893 | -0.0129 | -1.5271
-19.5 | -0.335 | 0.22443 | -0.0153 | -1.4927
-18.5 | -0.3072 | 0.21444 | -0.0194 | -1.4326
-18 | -0.2926 | 0.20872 | -0.0207 | -1.4019
-17.5 | -0.2787 | 0.20371 | -0.0221 | -1.3681
-17 | -0.2652 | 0.19879 | -0.0236 | -1.3341
-16.5 | -0.2523 | 0.19416 | -0.0252 | -1.2994
-16 | -0.2437 | 0.19238 | -0.0275 | -1.2668
-15.5 | -0.2294 | 0.1846 | -0.0278 | -1.2427
-15 | -0.2167 | 0.17897 | -0.0281 | -1.2108
-14.5 | -0.2053 | 0.17415 | -0.0286 | -1.1789
-14 | -0.1949 | 0.16946 | -0.0291 | -1.1501
-13.5 | -0.186 | 0.16534 | -0.0298 | -1.125
-13 | -0.1825 | 0.16363 | -0.0308 | -1.1153
-12 | -0.1655 | 0.15165 | -0.0293 | -1.0913
-11.5 | -0.1594 | 0.14707 | -0.0279 | -1.0838
-11 | -0.1569 | 0.14331 | -0.0263 | -1.0948
-10.5 | -0.1594 | 0.14031 | -0.0241 | -1.1361
-10 | -0.1724 | 0.13925 | -0.0206 | -1.2381
-9.5 | -0.1973 | 0.14072 | -0.0164 | -1.4021
-9 | -0.1514 | 0.13184 | -0.0278 | -1.1484
-8.5 | -0.1013 | 0.12214 | -0.0361 | -0.82938
-8 | -0.0546 | 0.11483 | -0.0462 | -0.47549
-7.5 | -0.0186 | 0.11158 | -0.0581 | -0.1667
-7 | 0.029 | 0.10108 | -0.0642 | 0.2869
-6.5 | 0.0704 | 0.09448 | -0.0709 | 0.74513
-6 | 0.1347 | 0.09023 | -0.0908 | 1.4929
-5.5 | 0.1962 | 0.07817 | -0.094 | 2.5099
-5 | 0.2575 | 0.07218 | -0.1071 | 3.5675
-4.5 | 0.3477 | 0.06652 | -0.1253 | 5.227
-4 | 0.4053 | 0.06139 | -0.1313 | 6.6021
-3.5 | 0.4373 | 0.05403 | -0.1297 | 8.0937
-3 | 0.5033 | 0.05015 | -0.1378 | 10.0359
-2.5 | 0.5458 | 0.04694 | -0.1385 | 11.6276
-2 | 0.6092 | 0.044 | -0.1438 | 13.8455
-1.5 | 0.6505 | 0.04148 | -0.1432 | 15.6823
-1 | 0.712 | 0.03914 | -0.1465 | 18.1911
-0.5 | 0.7684 | 0.03842 | -0.1478 | 20
0 | 0.8065 | 0.03506 | -0.1457 | 23.0034
1 | 0.9071 | 0.03228 | -0.145 | 28.101
1.5 | 0.9577 | 0.03179 | -0.1443 | 30.1258
3 | 1.0871 | 0.02866 | -0.1385 | 37.9309
3.5 | 1.133 | 0.02805 | -0.1367 | 40.3922
4 | 1.2033 | 0.02927 | -0.1377 | 41.1104
4.5 | 1.2526 | 0.02965 | -0.1365 | 42.2462
5 | 1.3102 | 0.03 | -0.1369 | 43.6733
5.5 | 1.3594 | 0.03089 | -0.1362 | 44.0078
6 | 1.4154 | 0.03206 | -0.1371 | 44.1485
6.5 | 1.4749 | 0.03303 | -0.1384 | 44.6533
7 | 1.5115 | 0.03478 | -0.136 | 43.4589
7.5 | 1.5622 | 0.03592 | -0.1358 | 43.4911
8 | 1.5881 | 0.03832 | -0.132 | 41.4431
8.5 | 1.6557 | 0.03999 | -0.1361 | 41.4029
9 | 1.6788 | 0.04106 | -0.1311 | 40.8865
9.5 | 1.7083 | 0.04138 | -0.1269 | 41.2832
10 | 1.7437 | 0.04171 | -0.1238 | 41.8053
10.5 | 1.7727 | 0.04159 | -0.1196 | 42.6232
11 | 1.7496 | 0.04391 | -0.1088 | 39.8451
11.5 | 1.759 | 0.04505 | -0.1031 | 39.0455
12 | 1.7646 | 0.04662 | -0.0976 | 37.8507
12.5 | 1.7349 | 0.05094 | -0.0905 | 34.0577
14 | 1.6781 | 0.0676 | -0.0815 | 24.824
14.5 | 1.5795 | 0.08679 | -0.0833 | 18.1991

## 11. Re 100k Mach 0.10 (1)
BIGFOIL.COM POLAR EXPORT
raf19
RAF 19 |  |  |  | Cl Max: | 2.164 | at alpha= | 11.5 | deg
JavaFoil+Calcfoil stall+Eppler ext transition |  |  |  | L/D Max: | 89.2 | at alpha= | 2.5 | deg
Re: | 100000 |  |  | Cd Min: | 0.01474 | at alpha= | 2 | deg
Mach: | 0.1 |  |  | Cl=0 at alpha= | -9.2125 | deg
|  |  |  | @ Cl=0.1, Cd= | 0.061132
|  |  |  | @ Cl=0.4, Cd= | 0.045636
|  |  |  | @ Cl=0.6, Cd= | 0.039766
alpha (deg) | Cl | Cd | Cm | Cl/Cd
-20 | -0.283 | 0.31603 | -0.047 | -0.894
-19.5 | -0.289 | 0.29929 | -0.047 | -0.964
-19 | -0.294 | 0.27414 | -0.047 | -1.072
-18.5 | -0.298 | 0.25966 | -0.047 | -1.149
-18 | -0.302 | 0.23964 | -0.048 | -1.26
-17.5 | -0.304 | 0.22462 | -0.049 | -1.353
-17 | -0.305 | 0.21021 | -0.049 | -1.449
-16.5 | -0.304 | 0.19546 | -0.05 | -1.553
-16 | -0.301 | 0.18421 | -0.051 | -1.632
-15.5 | -0.296 | 0.17013 | -0.051 | -1.738
-15 | -0.288 | 0.15817 | -0.052 | -1.823
-14.5 | -0.278 | 0.14684 | -0.054 | -1.896
-14 | -0.266 | 0.13638 | -0.055 | -1.95
-13.5 | -0.251 | 0.12855 | -0.056 | -1.949
-13 | -0.232 | 0.11897 | -0.056 | -1.952
-12.5 | -0.211 | 0.11144 | -0.058 | -1.893
-12 | -0.187 | 0.10341 | -0.059 | -1.805
-11.5 | -0.159 | 0.09642 | -0.06 | -1.653
-11 | -0.129 | 0.09005 | -0.062 | -1.435
-10.5 | -0.096 | 0.08501 | -0.063 | -1.133
-10 | -0.061 | 0.07944 | -0.065 | -0.766
-9.5 | -0.023 | 0.07435 | -0.085 | -0.313
-9 | 0.017 | 0.06871 | -0.086 | 0.247
-8.5 | 0.059 | 0.06416 | -0.087 | 0.922
-8 | 0.103 | 0.06091 | -0.088 | 1.689
-7.5 | 0.147 | 0.05952 | -0.083 | 2.475
-7 | 0.193 | 0.05606 | -0.083 | 3.447
-6.5 | 0.24 | 0.0538 | -0.083 | 4.455
-6 | 0.286 | 0.05098 | -0.085 | 5.607
-5.5 | 0.332 | 0.04857 | -0.085 | 6.844
-5 | 0.379 | 0.04645 | -0.086 | 8.17
-4.5 | 0.427 | 0.04459 | -0.087 | 9.573
-4 | 0.474 | 0.04289 | -0.088 | 11.062
-3.5 | 0.523 | 0.04151 | -0.089 | 12.591
-3 | 0.571 | 0.04037 | -0.09 | 14.142
-2.5 | 0.62 | 0.03935 | -0.092 | 15.749
-2 | 0.669 | 0.03869 | -0.093 | 17.28
-1.5 | 0.719 | 0.03768 | -0.099 | 19.096
-1 | 0.77 | 0.03696 | -0.104 | 20.842
-0.5 | 0.819 | 0.03763 | -0.106 | 21.765
0 | 1.061 | 0.01705 | -0.108 | 62.209
0.5 | 1.119 | 0.01753 | -0.107 | 63.843
1 | 1.178 | 0.01808 | -0.108 | 65.153
1.5 | 1.236 | 0.01862 | -0.108 | 66.402
2 | 1.295 | 0.01474 | -0.109 | 87.822
2.5 | 1.353 | 0.01517 | -0.11 | 89.2
3 | 1.412 | 0.02085 | -0.111 | 67.703
3.5 | 1.47 | 0.02154 | -0.113 | 68.239
4 | 1.528 | 0.02254 | -0.115 | 67.817
4.5 | 1.587 | 0.01956 | -0.117 | 81.12
5 | 1.645 | 0.02038 | -0.122 | 80.704
5.5 | 1.672 | 0.02553 | -0.123 | 65.464
6 | 1.718 | 0.02676 | -0.127 | 64.187
6.5 | 1.765 | 0.02818 | -0.127 | 62.641
7 | 1.812 | 0.02967 | -0.128 | 61.085
7.5 | 1.856 | 0.0329 | -0.175 | 56.418
8 | 1.893 | 0.035 | -0.174 | 54.097
8.5 | 1.925 | 0.03763 | -0.172 | 51.149
9 | 1.966 | 0.04006 | -0.171 | 49.067
9.5 | 2.004 | 0.04311 | -0.17 | 46.484
10 | 2.062 | 0.04959 | -0.172 | 41.587
10.5 | 2.102 | 0.05297 | -0.171 | 39.691
11 | 2.144 | 0.05632 | -0.171 | 38.068
11.5 | 2.164 | 0.06085 | -0.17 | 35.557
12 | 1.904 | 0.08011 | -0.077 | 23.769
12.5 | 1.918 | 0.08558 | -0.075 | 22.412
13 | 1.926 | 0.09135 | -0.074 | 21.082
13.5 | 1.927 | 0.0977 | -0.073 | 19.727
14 | 1.923 | 0.10453 | -0.072 | 18.393
14.5 | 1.911 | 0.11162 | -0.071 | 17.123
15 | 1.894 | 0.11918 | -0.071 | 15.889
15.5 | 1.87 | 0.12739 | -0.07 | 14.676
16 | 1.839 | 0.13642 | -0.07 | 13.484
16.5 | 1.804 | 0.1446 | -0.07 | 12.474

## 12. Re 100k Mach 0.10 (2)
BIGFOIL.COM POLAR EXPORT
raf19
RAF 19 |  |  |  | Cl Max: | 1.7682 | at alpha= | 10.5 | deg
XFOIL ncrit=9 |  |  |  | L/D Max: | 58.7598 | at alpha= | 2 | deg
Re: | 100000 |  |  | Cd Min: | 0.22945 | at alpha= | -20 | deg
Mach: | 0.1 |  |  | Cl=0 at alpha= | -7.3411 | deg
|  |  |  | @ Cl=0.1, Cd= | 0.093039
|  |  |  | @ Cl=0.4, Cd= | 0.057814
|  |  |  | @ Cl=0.6, Cd= | 0.044796
alpha (deg) | Cl | Cd | Cm | Cl/Cd
-20 | -0.3501 | 0.22945 | -0.013 | -1.5258
-19.5 | -0.3354 | 0.22502 | -0.0154 | -1.4905
-18.5 | -0.3072 | 0.21471 | -0.0194 | -1.4308
-18 | -0.2926 | 0.20912 | -0.0207 | -1.3992
-17.5 | -0.2785 | 0.2041 | -0.0223 | -1.3645
-17 | -0.2649 | 0.19916 | -0.0238 | -1.3301
-16.5 | -0.252 | 0.19458 | -0.0253 | -1.2951
-15.5 | -0.2286 | 0.18477 | -0.0278 | -1.2372
-15 | -0.2159 | 0.17927 | -0.0282 | -1.2043
-14.5 | -0.2045 | 0.17445 | -0.0288 | -1.1723
-14 | -0.194 | 0.16977 | -0.0293 | -1.1427
-13.5 | -0.1852 | 0.16575 | -0.03 | -1.1173
-13 | -0.1821 | 0.16421 | -0.031 | -1.1089
-12.5 | -0.1812 | 0.16214 | -0.0314 | -1.1176
-12 | -0.1642 | 0.15185 | -0.0293 | -1.0813
-11.5 | -0.1583 | 0.14735 | -0.028 | -1.0743
-11 | -0.156 | 0.14363 | -0.0264 | -1.0861
-10.5 | -0.159 | 0.1407 | -0.024 | -1.1301
-10 | -0.1729 | 0.13985 | -0.0205 | -1.2363
-9.5 | -0.1923 | 0.14116 | -0.0182 | -1.3623
-9 | -0.1449 | 0.13114 | -0.0285 | -1.1049
-8.5 | -0.0951 | 0.12197 | -0.0373 | -0.7797
-8 | -0.0481 | 0.11468 | -0.0476 | -0.41943
-7.5 | -0.0158 | 0.11195 | -0.0588 | -0.14113
-7 | 0.0339 | 0.10096 | -0.0648 | 0.33578
-6.5 | 0.0781 | 0.09421 | -0.0724 | 0.829
-6 | 0.1329 | 0.09128 | -0.0905 | 1.456
-5 | 0.2639 | 0.07185 | -0.1079 | 3.6729
-4.5 | 0.3474 | 0.06779 | -0.1254 | 5.1246
-4 | 0.3864 | 0.05905 | -0.1238 | 6.5436
-3.5 | 0.4389 | 0.05428 | -0.1297 | 8.0859
-3 | 0.5043 | 0.05052 | -0.1378 | 9.9822
-2.5 | 0.5483 | 0.0471 | -0.1386 | 11.6412
-2 | 0.608 | 0.04444 | -0.1433 | 13.6814
-1.5 | 0.653 | 0.04163 | -0.1433 | 15.6858
-1 | 0.7109 | 0.03955 | -0.146 | 17.9747
0.5 | 0.8291 | 0.01814 | -0.1371 | 45.7056
1 | 0.8772 | 0.01756 | -0.1368 | 49.9544
1.5 | 0.9262 | 0.01708 | -0.1365 | 54.2272
2 | 0.9713 | 0.01653 | -0.1353 | 58.7598
2.5 | 1.0507 | 0.02994 | -0.1411 | 35.0935
3 | 1.093 | 0.02911 | -0.1388 | 37.5472
3.5 | 1.1398 | 0.02831 | -0.1372 | 40.2614
4 | 1.2089 | 0.02957 | -0.1379 | 40.8827
4.5 | 1.2556 | 0.03004 | -0.1362 | 41.7976
5 | 1.3089 | 0.03051 | -0.1358 | 42.9007
5.5 | 1.3663 | 0.03126 | -0.1364 | 43.7076
6 | 1.4166 | 0.03263 | -0.1363 | 43.414
6.5 | 1.4837 | 0.03356 | -0.1388 | 44.2104
7 | 1.5118 | 0.03552 | -0.135 | 42.5619
7.5 | 1.5704 | 0.03659 | -0.136 | 42.9188
8 | 1.5819 | 0.03949 | -0.13 | 40.0582
8.5 | 1.6572 | 0.04101 | -0.1352 | 40.4097
9 | 1.6663 | 0.0431 | -0.1285 | 38.6613
9.5 | 1.6993 | 0.04295 | -0.1245 | 39.5646
10 | 1.7349 | 0.04326 | -0.1213 | 40.104
10.5 | 1.7682 | 0.04297 | -0.1175 | 41.1496
11 | 1.7359 | 0.04613 | -0.1062 | 37.6306
11.5 | 1.7474 | 0.04699 | -0.1008 | 37.1866
12 | 1.7474 | 0.04921 | -0.0952 | 35.509
12.5 | 1.7234 | 0.05381 | -0.0893 | 32.0275
13 | 1.716 | 0.05689 | -0.0855 | 30.1635
13.5 | 1.6629 | 0.06695 | -0.0828 | 24.8379
14 | 1.5969 | 0.08081 | -0.0829 | 19.7612
14.5 | 1.5201 | 0.09868 | -0.0858 | 15.4043
15.5 | 1.1168 | 0.21118 | -0.1362 | 5.2884

## 13. Re 100k Mach 0.25 (1)
BIGFOIL.COM POLAR EXPORT
raf19
RAF 19 |  |  |  | Cl Max: | 2.161 | at alpha= | 11 | deg
JavaFoil+Calcfoil stall+Eppler ext transition |  |  |  | L/D Max: | 88.327 | at alpha= | 2.5 | deg
Re: | 100000 |  |  | Cd Min: | 0.01474 | at alpha= | 1.5 | deg
Mach: | 0.25 |  |  | Cl=0 at alpha= | -9.2125 | deg
|  |  |  | @ Cl=0.1, Cd= | 0.063374
|  |  |  | @ Cl=0.4, Cd= | 0.046852
|  |  |  | @ Cl=0.6, Cd= | 0.040578
alpha (deg) | Cl | Cd | Cm | Cl/Cd
-19 | -0.051 | 1.3475 | -0.057 | -0.038
-18.5 | -0.048 | 1.3373 | -0.058 | -0.036
-18 | -0.046 | 1.3275 | -0.058 | -0.035
-17.5 | -0.089 | 0.66497 | -0.054 | -0.134
-17 | -0.125 | 0.4497 | -0.053 | -0.278
-16.5 | -0.15 | 0.3664 | -0.052 | -0.408
-16 | -0.169 | 0.29728 | -0.052 | -0.569
-15.5 | -0.184 | 0.2603 | -0.05 | -0.708
-15 | -0.195 | 0.22071 | -0.051 | -0.885
-14.5 | -0.202 | 0.1953 | -0.05 | -1.036
-14 | -0.205 | 0.17266 | -0.052 | -1.187
-13.5 | -0.203 | 0.15746 | -0.053 | -1.289
-13 | -0.196 | 0.14134 | -0.054 | -1.388
-12.5 | -0.185 | 0.12784 | -0.056 | -1.445
-12 | -0.169 | 0.11697 | -0.057 | -1.441
-11.5 | -0.148 | 0.10603 | -0.059 | -1.393
-11 | -0.122 | 0.09738 | -0.061 | -1.256
-10.5 | -0.093 | 0.09095 | -0.063 | -1.02
-10 | -0.059 | 0.08406 | -0.065 | -0.708
-9.5 | -0.023 | 0.0781 | -0.067 | -0.292
-9 | 0.017 | 0.07245 | -0.088 | 0.234
-8.5 | 0.059 | 0.06659 | -0.089 | 0.893
-8 | 0.104 | 0.06306 | -0.09 | 1.65
-7.5 | 0.15 | 0.06196 | -0.084 | 2.416
-7 | 0.197 | 0.06377 | -0.086 | 3.09
-6.5 | 0.245 | 0.05483 | -0.086 | 4.468
-6 | 0.292 | 0.05208 | -0.086 | 5.614
-5.5 | 0.34 | 0.04936 | -0.087 | 6.895
-5 | 0.389 | 0.04732 | -0.088 | 8.215
-4.5 | 0.437 | 0.04528 | -0.089 | 9.662
-4 | 0.487 | 0.04347 | -0.09 | 11.198
-3.5 | 0.536 | 0.04207 | -0.092 | 12.748
-3 | 0.586 | 0.04083 | -0.093 | 14.353
-2.5 | 0.636 | 0.03993 | -0.094 | 15.929
-2 | 0.686 | 0.03916 | -0.095 | 17.529
-1.5 | 0.738 | 0.03834 | -0.1 | 19.264
-1 | 0.791 | 0.03834 | -0.106 | 20.618
-0.5 | 0.841 | 0.03835 | -0.108 | 21.921
0 | 1.089 | 0.01763 | -0.111 | 61.758
0.5 | 1.149 | 0.01816 | -0.11 | 63.281
1 | 1.209 | 0.01876 | -0.111 | 64.435
1.5 | 1.269 | 0.01474 | -0.111 | 86.079
2 | 1.329 | 0.01523 | -0.112 | 87.269
2.5 | 1.389 | 0.01572 | -0.113 | 88.327
3 | 1.448 | 0.02169 | -0.114 | 66.784
3.5 | 1.508 | 0.0228 | -0.115 | 66.146
4 | 1.568 | 0.02374 | -0.118 | 66.045
4.5 | 1.601 | 0.02491 | -0.117 | 64.28
5 | 1.649 | 0.02611 | -0.121 | 63.159
5.5 | 1.699 | 0.02748 | -0.125 | 61.828
6 | 1.745 | 0.02885 | -0.128 | 60.498
6.5 | 1.792 | 0.03057 | -0.128 | 58.619
7 | 1.834 | 0.03249 | -0.129 | 56.455
7.5 | 1.871 | 0.03481 | -0.129 | 53.757
8 | 1.91 | 0.03874 | -0.175 | 49.301
8.5 | 1.95 | 0.04115 | -0.174 | 47.391
9 | 1.988 | 0.04431 | -0.173 | 44.871
9.5 | 2.02 | 0.0484 | -0.171 | 41.735
10 | 2.088 | 0.05504 | -0.174 | 37.941
10.5 | 2.126 | 0.05916 | -0.173 | 35.94
11 | 2.161 | 0.06329 | -0.172 | 34.143
11.5 | 1.916 | 0.07631 | -0.079 | 25.101
12 | 1.926 | 0.08201 | -0.077 | 23.49
12.5 | 1.929 | 0.0879 | -0.076 | 21.945
13 | 1.922 | 0.09449 | -0.074 | 20.344
13.5 | 1.906 | 0.10215 | -0.073 | 18.655
14 | 1.878 | 0.10999 | -0.072 | 17.079
14.5 | 1.84 | 0.11909 | -0.071 | 15.451
15 | 1.79 | 0.12858 | -0.07 | 13.925
15.5 | 1.729 | 0.13924 | -0.07 | 12.421
16 | 1.658 | 0.15142 | -0.069 | 10.947

## 14. Re 100k Mach 0.25 (2)
BIGFOIL.COM POLAR EXPORT
raf19
RAF 19 |  |  |  | Cl Max: | 1.5269 | at alpha= | 8 | deg
XFOIL ncrit=9 |  |  |  | L/D Max: | 40.3061 | at alpha= | 6 | deg
Re: | 100000 |  |  | Cd Min: | 0.23256 | at alpha= | -20 | deg
Mach: | 0.25 |  |  | Cl=0 at alpha= | -7.6795 | deg
|  |  |  | @ Cl=0.1, Cd= | 0.095759
|  |  |  | @ Cl=0.4, Cd= | 0.061377
|  |  |  | @ Cl=0.6, Cd= | 0.046691
alpha (deg) | Cl | Cd | Cm | Cl/Cd
-20 | -0.353 | 0.23256 | -0.0134 | -1.5179
-19.5 | -0.3381 | 0.22861 | -0.0162 | -1.4789
-19 | -0.324 | 0.22422 | -0.0186 | -1.445
-18.5 | -0.3076 | 0.21677 | -0.0197 | -1.419
-18 | -0.2925 | 0.21145 | -0.0213 | -1.3833
-17.5 | -0.2779 | 0.20634 | -0.0229 | -1.3468
-17 | -0.2637 | 0.20137 | -0.0246 | -1.3095
-16.5 | -0.2506 | 0.1972 | -0.0264 | -1.2708
-15.5 | -0.2249 | 0.18618 | -0.0284 | -1.208
-15 | -0.2121 | 0.18102 | -0.029 | -1.1717
-14.5 | -0.2003 | 0.17618 | -0.0296 | -1.1369
-14 | -0.1896 | 0.17155 | -0.0302 | -1.1052
-13.5 | -0.1817 | 0.16831 | -0.0311 | -1.0796
-12.5 | -0.1676 | 0.15924 | -0.031 | -1.0525
-12 | -0.1581 | 0.1532 | -0.0296 | -1.032
-11.5 | -0.1532 | 0.14903 | -0.0283 | -1.028
-11 | -0.1522 | 0.14552 | -0.0264 | -1.0459
-10.5 | -0.158 | 0.14311 | -0.0237 | -1.104
-10 | -0.1769 | 0.14336 | -0.0196 | -1.234
-9.5 | -0.1677 | 0.14375 | -0.0269 | -1.1666
-9 | -0.111 | 0.12913 | -0.0341 | -0.8596
-8.5 | -0.0628 | 0.12114 | -0.0439 | -0.51841
-8 | -0.0191 | 0.11469 | -0.0541 | -0.16654
-7.5 | 0.0107 | 0.11373 | -0.067 | 0.094082
-7 | 0.0735 | 0.0994 | -0.0717 | 0.73944
-6 | 0.1695 | 0.08621 | -0.0917 | 1.9661
-5.5 | 0.2407 | 0.07801 | -0.1029 | 3.0855
-5 | 0.2922 | 0.07121 | -0.1111 | 4.1034
-4.5 | 0.3697 | 0.06857 | -0.1284 | 5.3916
-4 | 0.4074 | 0.05962 | -0.1262 | 6.8333
-3.5 | 0.4535 | 0.05544 | -0.1311 | 8.18
-3 | 0.5162 | 0.0524 | -0.139 | 9.8511
-2.5 | 0.5565 | 0.04824 | -0.1386 | 11.5361
-2 | 0.618 | 0.04605 | -0.1438 | 13.4202
-1.5 | 0.6627 | 0.04262 | -0.1434 | 15.549
-1 | 0.7227 | 0.04098 | -0.1464 | 17.6354
-0.5 | 0.7682 | 0.03819 | -0.1455 | 20.1152
0 | 0.8211 | 0.03642 | -0.1459 | 22.5453
0.5 | 0.8753 | 0.03523 | -0.1461 | 24.8453
1 | 0.927 | 0.03412 | -0.1456 | 27.1688
1.5 | 0.9787 | 0.03299 | -0.145 | 29.6666
2 | 1.0255 | 0.0323 | -0.1434 | 31.7492
2.5 | 1.0716 | 0.03162 | -0.1416 | 33.8899
3 | 1.1106 | 0.03074 | -0.1385 | 36.1288
3.5 | 1.1506 | 0.03024 | -0.1354 | 38.0489
4 | 1.221 | 0.03183 | -0.1362 | 38.36
4.5 | 1.2742 | 0.03228 | -0.1351 | 39.4734
5 | 1.3222 | 0.03303 | -0.1332 | 40.0303
5.5 | 1.365 | 0.03449 | -0.1315 | 39.5767
6 | 1.4353 | 0.03561 | -0.1339 | 40.3061
6.5 | 1.4575 | 0.03825 | -0.1296 | 38.1046
7 | 1.5266 | 0.03936 | -0.1318 | 38.7856
7.5 | 1.5076 | 0.04364 | -0.1219 | 34.5463
8 | 1.5269 | 0.04659 | -0.1175 | 32.7731
8.5 | 1.5247 | 0.05083 | -0.1111 | 29.9961

## 15. Re 100k Mach 0.50 (1)
BIGFOIL.COM POLAR EXPORT
raf19
RAF 19 |  |  |  | Cl Max: | 2.075 | at alpha= | 10 | deg
JavaFoil+Calcfoil stall+Eppler ext transition |  |  |  | L/D Max: | 58.977 | at alpha= | 1 | deg
Re: | 100000 |  |  | Cd Min: | 0.02076 | at alpha= | 0 | deg
Mach: | 0.5 |  |  | Cl=0 at alpha= | -9.2115 | deg
|  |  |  | @ Cl=0.1, Cd= | 0.10765
|  |  |  | @ Cl=0.4, Cd= | 0.053593
|  |  |  | @ Cl=0.6, Cd= | 0.044801
alpha (deg) | Cl | Cd | Cm | Cl/Cd
-20 | -0.529 | 0.32563 | -0.089 | -1.624
-19.5 | -0.506 | 0.29293 | -0.09 | -1.727
-19 | -0.483 | 0.28882 | -0.09 | -1.671
-18.5 | -0.459 | 0.31915 | -0.09 | -1.437
-18 | -0.435 | 0.30241 | -0.091 | -1.439
-17.5 | -0.412 | 0.26953 | -0.092 | -1.527
-17 | -0.388 | 0.2961 | -0.091 | -1.309
-16.5 | -0.364 | 0.25683 | -0.093 | -1.416
-16 | -0.338 | 0.24307 | -0.087 | -1.392
-15.5 | -0.314 | 0.23925 | -0.086 | -1.312
-15 | -0.29 | 0.22454 | -0.086 | -1.289
-14.5 | -0.265 | 0.22423 | -0.086 | -1.183
-14 | -0.241 | 0.21811 | -0.086 | -1.103
-13.5 | -0.216 | 0.20868 | -0.086 | -1.035
-13 | -0.191 | 0.20823 | -0.088 | -0.919
-12.5 | -0.166 | 0.20547 | -0.087 | -0.81
-12 | -0.142 | 0.19824 | -0.088 | -0.714
-11.5 | -0.116 | 0.19121 | -0.088 | -0.609
-11 | -0.091 | 0.19002 | -0.089 | -0.48
-10.5 | -0.066 | 0.18679 | -0.089 | -0.353
-10 | -0.04 | 0.20777 | -0.088 | -0.195
-9.5 | -0.015 | 0.206 | -0.089 | -0.073
-9 | 0.011 | 0.13976 | -0.066 | 0.076
-8.5 | 0.036 | 0.13579 | -0.06 | 0.267
-8 | 0.062 | 0.13199 | -0.059 | 0.47
-7.5 | 0.141 | 0.08139 | -0.072 | 1.727
-7 | 0.203 | 0.07191 | -0.099 | 2.823
-6.5 | 0.261 | 0.0664 | -0.094 | 3.927
-6 | 0.315 | 0.05808 | -0.096 | 5.425
-5.5 | 0.37 | 0.05566 | -0.096 | 6.644
-5 | 0.425 | 0.05187 | -0.097 | 8.199
-4.5 | 0.481 | 0.04924 | -0.098 | 9.771
-4 | 0.537 | 0.04689 | -0.099 | 11.459
-3.5 | 0.594 | 0.04496 | -0.1 | 13.206
-3 | 0.65 | 0.04348 | -0.102 | 14.957
-2.5 | 0.707 | 0.04253 | -0.103 | 16.627
-2 | 0.764 | 0.04199 | -0.105 | 18.197
-1.5 | 0.821 | 0.04242 | -0.107 | 19.35
-1 | 0.877 | 0.04198 | -0.112 | 20.886
-0.5 | 0.935 | 0.04163 | -0.119 | 22.454
0 | 1.212 | 0.02076 | -0.122 | 58.392
0.5 | 1.264 | 0.02171 | -0.121 | 58.249
1 | 1.327 | 0.0225 | -0.121 | 58.977
1.5 | 1.385 | 0.02351 | -0.121 | 58.915
2 | 1.442 | 0.02476 | -0.122 | 58.252
2.5 | 1.499 | 0.02618 | -0.121 | 57.235
3 | 1.552 | 0.02777 | -0.122 | 55.907
3.5 | 1.602 | 0.02969 | -0.122 | 53.953
4 | 1.644 | 0.03172 | -0.122 | 51.818
4.5 | 1.687 | 0.03416 | -0.123 | 49.388
5 | 1.734 | 0.03715 | -0.125 | 46.674
5.5 | 1.778 | 0.04006 | -0.127 | 44.385
6 | 1.821 | 0.04356 | -0.129 | 41.813
6.5 | 1.848 | 0.04809 | -0.129 | 38.416
7 | 1.878 | 0.05311 | -0.128 | 35.365
7.5 | 1.913 | 0.05797 | -0.128 | 33.004
8 | 1.943 | 0.06322 | -0.127 | 30.741
8.5 | 1.935 | 0.07219 | -0.12 | 26.802
9 | 1.963 | 0.07884 | -0.121 | 24.898
9.5 | 2.06 | 0.08878 | -0.18 | 23.21
10 | 2.075 | 0.09968 | -0.177 | 20.812
10.5 | 1.913 | 0.07224 | -0.087 | 26.486
11 | 1.922 | 0.08079 | -0.081 | 23.793
11.5 | 1.778 | 0.09565 | -0.075 | 18.583
12 | 1.168 | 0.15379 | -0.066 | 7.598
12.5 | 1.197 | 0.15943 | -0.068 | 7.509
13 | 1.226 | 0.1633 | -0.07 | 7.508
13.5 | 1.255 | 0.16725 | -0.071 | 7.504
14 | 1.284 | 0.17384 | -0.074 | 7.385
14.5 | 1.313 | 0.1815 | -0.076 | 7.233
15 | 1.342 | 0.1895 | -0.081 | 7.082

## 16. Re 100k Mach 0.50 (2)
BIGFOIL.COM POLAR EXPORT
raf19
RAF 19 |  |  |  | Cl Max: | 1.4259 | at alpha= | 20 | deg
XFOIL ncrit=9 |  |  |  | L/D Max: | 23.6981 | at alpha= | 2 | deg
Re: | 100000 |  |  | Cd Min: | 0.26637 | at alpha= | 20 | deg
Mach: | 0.5 |  |  | Cl=0 at alpha= | -9.1488 | deg
|  |  |  | @ Cl=0.1, Cd= | 0.11376
|  |  |  | @ Cl=0.4, Cd= | 0.072577
|  |  |  | @ Cl=0.6, Cd= | 0.053769
alpha (deg) | Cl | Cd | Cm | Cl/Cd
-20 | -0.372 | 0.25102 | -0.0154 | -1.482
-19.5 | -0.3523 | 0.24226 | -0.0171 | -1.4542
-19 | -0.3337 | 0.23597 | -0.0194 | -1.4142
-18.5 | -0.3153 | 0.23001 | -0.0216 | -1.3708
-18 | -0.2974 | 0.22417 | -0.0238 | -1.3267
-17.5 | -0.2803 | 0.21909 | -0.0262 | -1.2794
-16.5 | -0.2484 | 0.20851 | -0.03 | -1.1913
-16 | -0.2309 | 0.20108 | -0.0305 | -1.1483
-15.5 | -0.2153 | 0.19552 | -0.0316 | -1.1012
-15 | -0.2008 | 0.19027 | -0.0325 | -1.0553
-14.5 | -0.188 | 0.18588 | -0.0336 | -1.0114
-14 | -0.1793 | 0.18349 | -0.0347 | -0.97716
-13.5 | -0.1706 | 0.17921 | -0.035 | -0.95196
-13 | -0.1554 | 0.17038 | -0.0335 | -0.91208
-12.5 | -0.1471 | 0.16554 | -0.0324 | -0.88861
-12 | -0.1427 | 0.16155 | -0.0309 | -0.88332
-11.5 | -0.1442 | 0.1585 | -0.0283 | -0.90978
-11 | -0.1553 | 0.1571 | -0.0245 | -0.98854
-10.5 | -0.1434 | 0.15584 | -0.0296 | -0.92017
-10 | -0.0878 | 0.14393 | -0.0404 | -0.61002
-9.5 | -0.0354 | 0.1346 | -0.0506 | -0.263
-9 | 0.015 | 0.12657 | -0.0612 | 0.11851
-8.5 | 0.0626 | 0.12138 | -0.0736 | 0.51574
-8 | 0.1046 | 0.11282 | -0.0805 | 0.92714
-7.5 | 0.1641 | 0.10304 | -0.0889 | 1.5926
-7 | 0.2138 | 0.09798 | -0.1 | 2.1821
-6.5 | 0.2765 | 0.08841 | -0.11 | 3.1275
-6 | 0.3264 | 0.08159 | -0.1158 | 4.0005
-5.5 | 0.356 | 0.08371 | -0.127 | 4.2528
-5 | 0.3944 | 0.07253 | -0.1232 | 5.4377
-4.5 | 0.4362 | 0.07288 | -0.1328 | 5.9852
-4 | 0.4533 | 0.06552 | -0.1272 | 6.9185
-3 | 0.5238 | 0.05811 | -0.1299 | 9.0139
-2.5 | 0.5762 | 0.0554 | -0.1352 | 10.4007
-2 | 0.6296 | 0.05174 | -0.137 | 12.1685
-1.5 | 0.6821 | 0.04909 | -0.1393 | 13.8949
-1 | 0.7321 | 0.04658 | -0.1393 | 15.717
-0.5 | 0.7964 | 0.04526 | -0.1424 | 17.5961
0 | 0.8472 | 0.04327 | -0.1416 | 19.5794
0.5 | 0.8969 | 0.04257 | -0.1409 | 21.0688
1 | 0.9458 | 0.04288 | -0.1395 | 22.0569
2 | 1.0093 | 0.04259 | -0.131 | 23.6981
2.5 | 1.0143 | 0.04434 | -0.1232 | 22.8755
3 | 1.0262 | 0.04601 | -0.1168 | 22.3038
3.5 | 1.0165 | 0.04938 | -0.1094 | 20.5853
4.5 | 0.781 | 0.08318 | -0.1017 | 9.3893
5 | 0.8339 | 0.08419 | -0.1008 | 9.905
6 | 0.792 | 0.10414 | -0.1043 | 7.6051
6.5 | 0.7901 | 0.11237 | -0.1061 | 7.0312
7 | 0.7753 | 0.1214 | -0.1088 | 6.3863
7.5 | 0.793 | 0.12814 | -0.1109 | 6.1885
8 | 0.8328 | 0.13478 | -0.1132 | 6.179
8.5 | 0.7721 | 0.14852 | -0.1205 | 5.1986
9 | 0.8505 | 0.15628 | -0.1227 | 5.4422
9.5 | 0.8558 | 0.16096 | -0.1254 | 5.3168
10 | 0.9086 | 0.16915 | -0.1293 | 5.3716
10.5 | 0.9288 | 0.17394 | -0.1322 | 5.3398
11 | 0.9462 | 0.1801 | -0.1363 | 5.2537
11.5 | 1.0025 | 0.18819 | -0.1385 | 5.3271
12 | 1.005 | 0.19313 | -0.1429 | 5.2037
12.5 | 1.0708 | 0.20339 | -0.1435 | 5.2648
13 | 1.0586 | 0.20611 | -0.1489 | 5.1361
13.5 | 1.1036 | 0.2144 | -0.1496 | 5.1474
14 | 1.1044 | 0.21898 | -0.1543 | 5.0434
14.5 | 1.1419 | 0.22612 | -0.1548 | 5.05
15 | 1.1539 | 0.23253 | -0.1585 | 4.9624
15.5 | 1.1701 | 0.2376 | -0.1612 | 4.9247
16 | 1.2282 | 0.24981 | -0.1657 | 4.9165
16.5 | 1.2506 | 0.2542 | -0.167 | 4.9197
17 | 1.2596 | 0.25666 | -0.1709 | 4.9077
17.5 | 1.2708 | 0.26234 | -0.1752 | 4.8441
18 | 1.3141 | 0.25732 | -0.1706 | 5.1069
18.5 | 1.3508 | 0.25683 | -0.1688 | 5.2595
19 | 1.377 | 0.25958 | -0.1699 | 5.3047
19.5 | 1.3998 | 0.26313 | -0.1719 | 5.3198
20 | 1.4259 | 0.26637 | -0.1734 | 5.3531

## 17. Re 250k Mach 0.00 (1)
BIGFOIL.COM POLAR EXPORT
raf19
RAF 19 |  |  |  | Cl Max: | 2.214 | at alpha= | 13 | deg
JavaFoil+Calcfoil stall+Eppler ext transition |  |  |  | L/D Max: | 116.776 | at alpha= | 2.5 | deg
Re: | 250000 |  |  | Cd Min: | 0.01118 | at alpha= | 2 | deg
Mach: | 0 |  |  | Cl=0 at alpha= | -9.2125 | deg
|  |  |  | @ Cl=0.1, Cd= | 0.053147
|  |  |  | @ Cl=0.4, Cd= | 0.040292
|  |  |  | @ Cl=0.6, Cd= | 0.034004
alpha (deg) | Cl | Cd | Cm | Cl/Cd
-20 | -0.313 | 0.2391 | -0.05 | -1.31
-19.5 | -0.317 | 0.22553 | -0.05 | -1.407
-19 | -0.321 | 0.21286 | -0.051 | -1.507
-18.5 | -0.323 | 0.20085 | -0.052 | -1.609
-18 | -0.325 | 0.18917 | -0.052 | -1.716
-17.5 | -0.325 | 0.18067 | -0.053 | -1.797
-17 | -0.323 | 0.16883 | -0.054 | -1.914
-16.5 | -0.32 | 0.15837 | -0.055 | -2.021
-16 | -0.315 | 0.15027 | -0.056 | -2.097
-15.5 | -0.308 | 0.1412 | -0.056 | -2.182
-15 | -0.299 | 0.13235 | -0.057 | -2.258
-14.5 | -0.287 | 0.12318 | -0.059 | -2.332
-14 | -0.273 | 0.11584 | -0.06 | -2.357
-13.5 | -0.256 | 0.10869 | -0.061 | -2.357
-13 | -0.237 | 0.10243 | -0.062 | -2.309
-12.5 | -0.214 | 0.09603 | -0.063 | -2.23
-12 | -0.19 | 0.08856 | -0.081 | -2.149
-11.5 | -0.162 | 0.0827 | -0.083 | -1.96
-11 | -0.131 | 0.0776 | -0.084 | -1.69
-10.5 | -0.098 | 0.07338 | -0.085 | -1.33
-10 | -0.062 | 0.06959 | -0.087 | -0.885
-9.5 | -0.023 | 0.06514 | -0.088 | -0.358
-9 | 0.017 | 0.06099 | -0.09 | 0.279
-8.5 | 0.059 | 0.05666 | -0.092 | 1.046
-8 | 0.103 | 0.05289 | -0.093 | 1.948
-7.5 | 0.147 | 0.0525 | -0.084 | 2.799
-7 | 0.193 | 0.04959 | -0.085 | 3.885
-6.5 | 0.239 | 0.04753 | -0.085 | 5.027
-6 | 0.285 | 0.04498 | -0.086 | 6.336
-5.5 | 0.331 | 0.04302 | -0.087 | 7.702
-5 | 0.378 | 0.04108 | -0.089 | 9.212
-4.5 | 0.426 | 0.03936 | -0.089 | 10.812
-4 | 0.473 | 0.03795 | -0.091 | 12.472
-3.5 | 0.522 | 0.03636 | -0.095 | 14.363
-3 | 0.573 | 0.03469 | -0.1 | 16.51
-2.5 | 0.623 | 0.03342 | -0.103 | 18.631
-2 | 0.672 | 0.03265 | -0.105 | 20.589
-1.5 | 0.722 | 0.03198 | -0.107 | 22.57
-1 | 0.772 | 0.03134 | -0.11 | 24.644
-0.5 | 0.821 | 0.03227 | -0.111 | 25.427
0 | 1.055 | 0.01286 | -0.115 | 82.066
0.5 | 1.114 | 0.01326 | -0.111 | 83.976
1 | 1.172 | 0.01362 | -0.109 | 86.06
1.5 | 1.23 | 0.01409 | -0.109 | 87.293
2 | 1.289 | 0.01118 | -0.111 | 115.243
2.5 | 1.347 | 0.01153 | -0.113 | 116.776
3 | 1.405 | 0.01584 | -0.117 | 88.705
3.5 | 1.463 | 0.01641 | -0.121 | 89.138
4 | 1.521 | 0.01702 | -0.125 | 89.391
4.5 | 1.579 | 0.01485 | -0.129 | 106.309
5 | 1.637 | 0.01667 | -0.179 | 98.22
5.5 | 1.695 | 0.01731 | -0.179 | 97.912
6 | 1.752 | 0.01795 | -0.18 | 97.645
6.5 | 1.81 | 0.01862 | -0.181 | 97.189
7 | 1.867 | 0.02317 | -0.181 | 80.585
7.5 | 1.924 | 0.02395 | -0.182 | 80.32
8 | 1.981 | 0.02494 | -0.183 | 79.404
8.5 | 2.036 | 0.02169 | -0.183 | 93.891
9 | 2.091 | 0.0272 | -0.184 | 76.894
9.5 | 2.102 | 0.0284 | -0.181 | 74.033
10 | 2.086 | 0.03999 | -0.175 | 52.158
10.5 | 2.12 | 0.04295 | -0.173 | 49.348
11 | 2.161 | 0.04592 | -0.173 | 47.058
11.5 | 2.185 | 0.04922 | -0.172 | 44.393
12 | 2.2 | 0.05252 | -0.172 | 41.888
12.5 | 2.209 | 0.05583 | -0.171 | 39.576
13 | 2.214 | 0.05966 | -0.171 | 37.107
13.5 | 2.206 | 0.06398 | -0.17 | 34.488
14 | 1.928 | 0.09607 | -0.079 | 20.072
14.5 | 1.92 | 0.10229 | -0.078 | 18.774
15 | 1.907 | 0.10858 | -0.077 | 17.558
15.5 | 1.887 | 0.11526 | -0.077 | 16.369
16 | 1.861 | 0.12233 | -0.076 | 15.217
16.5 | 1.831 | 0.12948 | -0.076 | 14.142
17 | 1.796 | 0.13709 | -0.076 | 13.099
17.5 | 1.756 | 0.14571 | -0.076 | 12.053
18 | 1.713 | 0.15387 | -0.075 | 11.131

## 18. Re 250k Mach 0.00 (2)
BIGFOIL.COM POLAR EXPORT
raf19
RAF 19 |  |  |  | Cl Max: | 1.7201 | at alpha= | 11 | deg
XFOIL ncrit=9 |  |  |  | L/D Max: | 65.9233 | at alpha= | 7.5 | deg
Re: | 250000 |  |  | Cd Min: | 0.12673 | at alpha= | 16 | deg
Mach: | 0 |  |  | Cl=0 at alpha= | -99 | deg
|  |  |  | @ Cl=0.1, Cd= | 0.02596
|  |  |  | @ Cl=0.4, Cd= | 0.02596
|  |  |  | @ Cl=0.6, Cd= | 0.02596
alpha (deg) | Cl | Cd | Cm | Cl/Cd
0.5 | 0.8731 | 0.02596 | -0.1455 | 33.6325
1 | 0.9125 | 0.02484 | -0.1428 | 36.7351
1.5 | 0.9619 | 0.02245 | -0.1411 | 42.8463
2 | 1.0052 | 0.01999 | -0.1383 | 50.2851
2.5 | 1.0489 | 0.01854 | -0.1355 | 56.575
3 | 1.0915 | 0.01853 | -0.1327 | 58.9045
3.5 | 1.133 | 0.01891 | -0.13 | 59.9154
4 | 1.175 | 0.0192 | -0.1274 | 61.1979
4.5 | 1.2171 | 0.01951 | -0.1249 | 62.3834
5 | 1.2599 | 0.0199 | -0.1224 | 63.3116
5.5 | 1.3077 | 0.02031 | -0.1213 | 64.387
6 | 1.3494 | 0.02068 | -0.1188 | 65.2515
6.5 | 1.3952 | 0.02119 | -0.1173 | 65.8424
7 | 1.4394 | 0.02186 | -0.1156 | 65.8463
7.5 | 1.478 | 0.02242 | -0.1129 | 65.9233
8 | 1.5173 | 0.02311 | -0.1108 | 65.6556
8.5 | 1.557 | 0.02384 | -0.109 | 65.3104
9 | 1.5848 | 0.02454 | -0.1053 | 64.5803
9.5 | 1.6092 | 0.02548 | -0.1013 | 63.1554
10 | 1.6914 | 0.02682 | -0.1111 | 63.0649
10.5 | 1.7047 | 0.02875 | -0.1064 | 59.2939
11 | 1.7201 | 0.03101 | -0.1026 | 55.4692
11.5 | 1.72 | 0.0348 | -0.0983 | 49.4253
12 | 1.6884 | 0.04208 | -0.0934 | 40.1236
12.5 | 1.6297 | 0.0534 | -0.0899 | 30.5187
13 | 1.5783 | 0.06556 | -0.0891 | 24.0741
13.5 | 1.5539 | 0.07519 | -0.0893 | 20.6663
14 | 1.5364 | 0.0842 | -0.0899 | 18.247
14.5 | 1.5148 | 0.09414 | -0.0911 | 16.0909
15 | 1.491 | 0.10472 | -0.0928 | 14.238
15.5 | 1.466 | 0.11583 | -0.0951 | 12.6565
16 | 1.4435 | 0.12673 | -0.0979 | 11.3904

## 19. Re 250k Mach 0.10 (1)
BIGFOIL.COM POLAR EXPORT
raf19
RAF 19 |  |  |  | Cl Max: | 2.211 | at alpha= | 13 | deg
JavaFoil+Calcfoil stall+Eppler ext transition |  |  |  | L/D Max: | 116.865 | at alpha= | 2.5 | deg
Re: | 250000 |  |  | Cd Min: | 0.01122 | at alpha= | 2 | deg
Mach: | 0.1 |  |  | Cl=0 at alpha= | -9.2125 | deg
|  |  |  | @ Cl=0.1, Cd= | 0.053677
|  |  |  | @ Cl=0.4, Cd= | 0.040477
|  |  |  | @ Cl=0.6, Cd= | 0.034153
alpha (deg) | Cl | Cd | Cm | Cl/Cd
-20 | -0.283 | 0.25467 | -0.051 | -1.11
-19.5 | -0.289 | 0.23841 | -0.05 | -1.211
-19 | -0.294 | 0.22818 | -0.051 | -1.289
-18.5 | -0.299 | 0.21343 | -0.051 | -1.399
-18 | -0.302 | 0.19763 | -0.052 | -1.528
-17.5 | -0.304 | 0.18795 | -0.053 | -1.618
-17 | -0.305 | 0.17408 | -0.053 | -1.751
-16.5 | -0.304 | 0.16354 | -0.054 | -1.858
-16 | -0.301 | 0.15398 | -0.055 | -1.954
-15.5 | -0.296 | 0.14531 | -0.056 | -2.036
-15 | -0.289 | 0.13614 | -0.057 | -2.119
-14.5 | -0.279 | 0.12641 | -0.059 | -2.205
-14 | -0.266 | 0.11857 | -0.06 | -2.245
-13.5 | -0.251 | 0.11037 | -0.06 | -2.272
-13 | -0.232 | 0.10385 | -0.062 | -2.238
-12.5 | -0.211 | 0.09732 | -0.063 | -2.17
-12 | -0.187 | 0.09127 | -0.064 | -2.047
-11.5 | -0.161 | 0.08408 | -0.083 | -1.912
-11 | -0.13 | 0.07829 | -0.084 | -1.666
-10.5 | -0.097 | 0.07387 | -0.085 | -1.316
-10 | -0.061 | 0.0698 | -0.087 | -0.88
-9.5 | -0.023 | 0.06561 | -0.088 | -0.355
-9 | 0.017 | 0.06134 | -0.09 | 0.278
-8.5 | 0.059 | 0.05691 | -0.092 | 1.043
-8 | 0.103 | 0.05344 | -0.094 | 1.933
-7.5 | 0.147 | 0.05274 | -0.084 | 2.795
-7 | 0.193 | 0.04967 | -0.085 | 3.893
-6.5 | 0.24 | 0.04757 | -0.085 | 5.043
-6 | 0.286 | 0.04518 | -0.087 | 6.335
-5.5 | 0.333 | 0.04307 | -0.087 | 7.726
-5 | 0.38 | 0.04116 | -0.089 | 9.235
-4.5 | 0.428 | 0.03952 | -0.09 | 10.819
-4 | 0.475 | 0.03804 | -0.091 | 12.499
-3.5 | 0.524 | 0.03653 | -0.094 | 14.355
-3 | 0.575 | 0.03478 | -0.1 | 16.54
-2.5 | 0.626 | 0.0335 | -0.104 | 18.676
-2 | 0.675 | 0.03274 | -0.105 | 20.633
-1.5 | 0.725 | 0.03204 | -0.107 | 22.639
-1 | 0.776 | 0.03149 | -0.11 | 24.631
-0.5 | 0.824 | 0.03244 | -0.111 | 25.403
0 | 1.061 | 0.01299 | -0.115 | 81.624
0.5 | 1.119 | 0.01334 | -0.111 | 83.898
1 | 1.178 | 0.01377 | -0.11 | 85.554
1.5 | 1.236 | 0.01416 | -0.11 | 87.304
2 | 1.295 | 0.01122 | -0.111 | 115.381
2.5 | 1.353 | 0.01158 | -0.113 | 116.865
3 | 1.412 | 0.01591 | -0.118 | 88.718
3.5 | 1.47 | 0.01659 | -0.122 | 88.636
4 | 1.528 | 0.01721 | -0.125 | 88.805
4.5 | 1.587 | 0.01492 | -0.129 | 106.359
5 | 1.645 | 0.01693 | -0.179 | 97.141
5.5 | 1.703 | 0.01746 | -0.18 | 97.521
6 | 1.76 | 0.01812 | -0.181 | 97.131
6.5 | 1.818 | 0.01888 | -0.182 | 96.295
7 | 1.875 | 0.02344 | -0.182 | 79.99
7.5 | 1.932 | 0.02439 | -0.183 | 79.214
8 | 1.989 | 0.02507 | -0.184 | 79.33
8.5 | 2.045 | 0.02185 | -0.184 | 93.591
9 | 2.1 | 0.02749 | -0.185 | 76.41
9.5 | 2.108 | 0.02891 | -0.181 | 72.904
10 | 2.088 | 0.04086 | -0.175 | 51.107
10.5 | 2.126 | 0.04397 | -0.173 | 48.345
11 | 2.168 | 0.04659 | -0.173 | 46.53
11.5 | 2.189 | 0.05029 | -0.173 | 43.529
12 | 2.202 | 0.0538 | -0.172 | 40.934
12.5 | 2.209 | 0.05768 | -0.172 | 38.29
13 | 2.211 | 0.06108 | -0.171 | 36.197
13.5 | 2.2 | 0.066 | -0.17 | 33.341
14 | 1.925 | 0.09649 | -0.079 | 19.947
14.5 | 1.913 | 0.10284 | -0.078 | 18.604
15 | 1.895 | 0.10931 | -0.077 | 17.339
15.5 | 1.871 | 0.11643 | -0.077 | 16.072
16 | 1.841 | 0.12383 | -0.076 | 14.868
16.5 | 1.805 | 0.13115 | -0.076 | 13.765
17 | 1.764 | 0.13921 | -0.076 | 12.673
17.5 | 1.719 | 0.14753 | -0.075 | 11.649
18 | 1.669 | 0.1572 | -0.075 | 10.617

## 20. Re 250k Mach 0.10 (2)
BIGFOIL.COM POLAR EXPORT
raf19
RAF 19 |  |  |  | Cl Max: | 1.723 | at alpha= | 11.5 | deg
XFOIL ncrit=9 |  |  |  | L/D Max: | 65.2882 | at alpha= | 7.5 | deg
Re: | 250000 |  |  | Cd Min: | 0.1408 | at alpha= | 16.5 | deg
Mach: | 0.1 |  |  | Cl=0 at alpha= | -99 | deg
|  |  |  | @ Cl=0.1, Cd= | 0.02933
|  |  |  | @ Cl=0.4, Cd= | 0.02933
|  |  |  | @ Cl=0.6, Cd= | 0.02933
alpha (deg) | Cl | Cd | Cm | Cl/Cd
0 | 0.8413 | 0.02933 | -0.1481 | 28.6839
0.5 | 0.8762 | 0.02616 | -0.1456 | 33.4939
1 | 0.9151 | 0.02495 | -0.1428 | 36.6774
1.5 | 0.9649 | 0.02267 | -0.1411 | 42.5629
2 | 1.0078 | 0.02023 | -0.1382 | 49.8171
2.5 | 1.0519 | 0.01868 | -0.1353 | 56.3116
3 | 1.0937 | 0.0189 | -0.1325 | 57.8677
3.5 | 1.1361 | 0.01909 | -0.1297 | 59.5128
4 | 1.1781 | 0.01935 | -0.127 | 60.8837
4.5 | 1.2225 | 0.01975 | -0.1249 | 61.8987
5 | 1.2634 | 0.02007 | -0.1219 | 62.9497
5.5 | 1.312 | 0.02052 | -0.1209 | 63.9376
6 | 1.3534 | 0.02091 | -0.1182 | 64.725
6.5 | 1.4042 | 0.02155 | -0.1177 | 65.1601
7 | 1.4433 | 0.02211 | -0.1149 | 65.2782
7.5 | 1.484 | 0.02273 | -0.1125 | 65.2882
8 | 1.5216 | 0.02343 | -0.1101 | 64.9424
8.5 | 1.5634 | 0.02424 | -0.1086 | 64.4967
9 | 1.5891 | 0.02495 | -0.1044 | 63.6914
9.5 | 1.613 | 0.02595 | -0.1004 | 62.158
10 | 1.6943 | 0.02743 | -0.1101 | 61.7681
10.5 | 1.707 | 0.02948 | -0.1055 | 57.9037
11 | 1.7217 | 0.03188 | -0.1017 | 54.0056
11.5 | 1.723 | 0.03569 | -0.0976 | 48.2768
12 | 1.6952 | 0.04273 | -0.0933 | 39.6724
12.5 | 1.6357 | 0.05422 | -0.0899 | 30.1678
13 | 1.582 | 0.06672 | -0.0893 | 23.711
13.5 | 1.5494 | 0.07755 | -0.0898 | 19.9794
14 | 1.5268 | 0.0874 | -0.0906 | 17.4691
14.5 | 1.5046 | 0.09752 | -0.092 | 15.4286
15 | 1.4807 | 0.10824 | -0.0939 | 13.6798
15.5 | 1.4562 | 0.11932 | -0.0963 | 12.2042
16 | 1.4349 | 0.13011 | -0.0991 | 11.0284
16.5 | 1.4154 | 0.1408 | -0.1024 | 10.0526

## 21. Re 250k Mach 0.25 (1)
BIGFOIL.COM POLAR EXPORT
raf19
RAF 19 |  |  |  | Cl Max: | 2.206 | at alpha= | 12 | deg
JavaFoil+Calcfoil stall+Eppler ext transition |  |  |  | L/D Max: | 116.251 | at alpha= | 2.5 | deg
Re: | 250000 |  |  | Cd Min: | 0.01116 | at alpha= | 1.5 | deg
Mach: | 0.25 |  |  | Cl=0 at alpha= | -9.2125 | deg
|  |  |  | @ Cl=0.1, Cd= | 0.055897
|  |  |  | @ Cl=0.4, Cd= | 0.04148
|  |  |  | @ Cl=0.6, Cd= | 0.035016
alpha (deg) | Cl | Cd | Cm | Cl/Cd
-19 | -0.051 | 0.23642 | -0.074 | -0.216
-18.5 | -0.049 | 0.21872 | -0.074 | -0.222
-18 | -0.046 | 0.20285 | -0.075 | -0.227
-17.5 | -0.09 | 0.50112 | -0.06 | -0.179
-17 | -0.125 | 0.34329 | -0.058 | -0.364
-16.5 | -0.15 | 0.27308 | -0.057 | -0.548
-16 | -0.169 | 0.23209 | -0.056 | -0.729
-15.5 | -0.184 | 0.20386 | -0.054 | -0.904
-15 | -0.195 | 0.17687 | -0.054 | -1.105
-14.5 | -0.202 | 0.15861 | -0.054 | -1.276
-14 | -0.205 | 0.14315 | -0.055 | -1.432
-13.5 | -0.203 | 0.12937 | -0.057 | -1.569
-13 | -0.196 | 0.11843 | -0.059 | -1.658
-12.5 | -0.185 | 0.10793 | -0.061 | -1.713
-12 | -0.169 | 0.10015 | -0.062 | -1.684
-11.5 | -0.148 | 0.0919 | -0.064 | -1.608
-11 | -0.122 | 0.08491 | -0.066 | -1.442
-10.5 | -0.094 | 0.08 | -0.086 | -1.17
-10 | -0.06 | 0.07302 | -0.088 | -0.822
-9.5 | -0.023 | 0.06829 | -0.089 | -0.337
-9 | 0.017 | 0.06404 | -0.09 | 0.266
-8.5 | 0.06 | 0.05897 | -0.092 | 1.011
-8 | 0.104 | 0.05559 | -0.094 | 1.877
-7.5 | 0.15 | 0.05421 | -0.085 | 2.762
-7 | 0.197 | 0.05472 | -0.086 | 3.602
-6.5 | 0.245 | 0.04843 | -0.088 | 5.064
-6 | 0.293 | 0.04607 | -0.088 | 6.352
-5.5 | 0.341 | 0.04377 | -0.09 | 7.786
-5 | 0.389 | 0.04188 | -0.091 | 9.294
-4.5 | 0.438 | 0.0401 | -0.092 | 10.925
-4 | 0.488 | 0.03845 | -0.094 | 12.685
-3.5 | 0.538 | 0.03695 | -0.097 | 14.563
-3 | 0.59 | 0.03524 | -0.102 | 16.747
-2.5 | 0.641 | 0.0341 | -0.105 | 18.811
-2 | 0.693 | 0.03315 | -0.108 | 20.913
-1.5 | 0.745 | 0.03255 | -0.11 | 22.876
-1 | 0.795 | 0.03312 | -0.112 | 24.016
-0.5 | 0.846 | 0.03298 | -0.114 | 25.656
0 | 1.089 | 0.01346 | -0.117 | 80.888
0.5 | 1.149 | 0.01383 | -0.113 | 83.085
1 | 1.209 | 0.01435 | -0.113 | 84.276
1.5 | 1.269 | 0.01116 | -0.112 | 113.665
2 | 1.329 | 0.01158 | -0.114 | 114.769
2.5 | 1.389 | 0.01195 | -0.115 | 116.251
3 | 1.448 | 0.01663 | -0.118 | 87.085
3.5 | 1.508 | 0.01745 | -0.122 | 86.429
4 | 1.568 | 0.01816 | -0.128 | 86.302
4.5 | 1.627 | 0.01572 | -0.13 | 103.506
5 | 1.686 | 0.01631 | -0.135 | 103.402
5.5 | 1.745 | 0.01834 | -0.185 | 95.157
6 | 1.804 | 0.01912 | -0.186 | 94.333
6.5 | 1.862 | 0.01998 | -0.187 | 93.217
7 | 1.92 | 0.02512 | -0.187 | 76.457
7.5 | 1.978 | 0.02596 | -0.188 | 76.207
8 | 2.035 | 0.02688 | -0.189 | 75.718
8.5 | 2.046 | 0.02845 | -0.185 | 71.918
9 | 2.089 | 0.03 | -0.185 | 69.628
9.5 | 2.13 | 0.03176 | -0.184 | 67.057
10 | 2.111 | 0.04576 | -0.177 | 46.138
10.5 | 2.151 | 0.04933 | -0.176 | 43.601
11 | 2.19 | 0.05252 | -0.176 | 41.709
11.5 | 2.205 | 0.05641 | -0.175 | 39.091
12 | 2.206 | 0.06106 | -0.174 | 36.124
12.5 | 2.192 | 0.06706 | -0.173 | 32.681
13 | 1.924 | 0.08729 | -0.081 | 22.044
13.5 | 1.907 | 0.09365 | -0.08 | 20.368
14 | 1.88 | 0.10041 | -0.079 | 18.725
14.5 | 1.842 | 0.10761 | -0.078 | 17.114
15 | 1.792 | 0.11613 | -0.077 | 15.43
15.5 | 1.731 | 0.12471 | -0.076 | 13.879
16 | 1.659 | 0.13471 | -0.076 | 12.315
16.5 | 1.577 | 0.14368 | -0.075 | 10.973
17 | 1.485 | 0.15582 | -0.074 | 9.53

## 22. Re 250k Mach 0.25 (2)
BIGFOIL.COM POLAR EXPORT
raf19
RAF 19 |  |  |  | Cl Max: | 1.7317 | at alpha= | 11.5 | deg
XFOIL ncrit=9 |  |  |  | L/D Max: | 61.845 | at alpha= | 7 | deg
Re: | 250000 |  |  | Cd Min: | 0.15739 | at alpha= | 16.5 | deg
Mach: | 0.25 |  |  | Cl=0 at alpha= | -99 | deg
|  |  |  | @ Cl=0.1, Cd= | 0.03027
|  |  |  | @ Cl=0.4, Cd= | 0.03027
|  |  |  | @ Cl=0.6, Cd= | 0.03027
alpha (deg) | Cl | Cd | Cm | Cl/Cd
0 | 0.8534 | 0.03027 | -0.1482 | 28.1929
1 | 0.9287 | 0.02575 | -0.1425 | 36.066
2 | 1.018 | 0.02303 | -0.1372 | 44.2032
2.5 | 1.066 | 0.02057 | -0.1344 | 51.823
3 | 1.1096 | 0.01992 | -0.1313 | 55.7028
3.5 | 1.154 | 0.01983 | -0.1284 | 58.1947
4 | 1.1985 | 0.02033 | -0.1258 | 58.9523
4.5 | 1.24 | 0.02072 | -0.1224 | 59.8456
5 | 1.2872 | 0.02131 | -0.1206 | 60.4036
5.5 | 1.3312 | 0.02168 | -0.1179 | 61.4022
6 | 1.3849 | 0.02247 | -0.1174 | 61.6333
6.5 | 1.4219 | 0.02306 | -0.1136 | 61.6609
7 | 1.4682 | 0.02374 | -0.1118 | 61.845
8 | 1.5444 | 0.02545 | -0.1057 | 60.6837
8.5 | 1.583 | 0.02651 | -0.1036 | 59.7133
9 | 1.6134 | 0.0275 | -0.1003 | 58.6691
9.5 | 1.6315 | 0.02893 | -0.0956 | 56.3947
10 | 1.6495 | 0.03068 | -0.0915 | 53.7647
10.5 | 1.7182 | 0.03396 | -0.1009 | 50.5948
11 | 1.7268 | 0.03736 | -0.0974 | 46.2206
11.5 | 1.7317 | 0.04155 | -0.0945 | 41.6775
12 | 1.7227 | 0.04747 | -0.0919 | 36.2903
12.5 | 1.6741 | 0.05825 | -0.09 | 28.7399
13 | 1.6154 | 0.07148 | -0.0901 | 22.5993
13.5 | 1.5661 | 0.08454 | -0.0913 | 18.525
14 | 1.5163 | 0.09845 | -0.0935 | 15.4017
14.5 | 1.4693 | 0.11272 | -0.0967 | 13.035
15 | 1.431 | 0.12613 | -0.1003 | 11.3454
15.5 | 1.4039 | 0.13809 | -0.1039 | 10.1666
16 | 1.3902 | 0.14794 | -0.1071 | 9.3971
16.5 | 1.3798 | 0.15739 | -0.1104 | 8.7668

## 23. Re 250k Mach 0.50 (1)
BIGFOIL.COM POLAR EXPORT
raf19
RAF 19 |  |  |  | Cl Max: | 2.099 | at alpha= | 10.5 | deg
JavaFoil+Calcfoil stall+Eppler ext transition |  |  |  | L/D Max: | 110.53 | at alpha= | 2 | deg
Re: | 250000 |  |  | Cd Min: | 0.01228 | at alpha= | 1 | deg
Mach: | 0.5 |  |  | Cl=0 at alpha= | -9.2115 | deg
|  |  |  | @ Cl=0.1, Cd= | 0.086587
|  |  |  | @ Cl=0.4, Cd= | 0.046283
|  |  |  | @ Cl=0.6, Cd= | 0.039133
alpha (deg) | Cl | Cd | Cm | Cl/Cd
-20 | -0.529 | 0.25092 | -0.089 | -2.108
-19.5 | -0.506 | 0.2276 | -0.09 | -2.223
-19 | -0.483 | 0.22527 | -0.091 | -2.142
-18.5 | -0.459 | 0.2408 | -0.09 | -1.905
-18 | -0.435 | 0.23185 | -0.091 | -1.877
-17.5 | -0.412 | 0.21035 | -0.092 | -1.957
-17 | -0.388 | 0.22445 | -0.092 | -1.727
-16.5 | -0.364 | 0.20184 | -0.093 | -1.802
-16 | -0.339 | 0.19542 | -0.091 | -1.735
-15.5 | -0.314 | 0.18564 | -0.088 | -1.692
-15 | -0.29 | 0.17657 | -0.088 | -1.641
-14.5 | -0.265 | 0.1711 | -0.088 | -1.55
-14 | -0.241 | 0.16391 | -0.087 | -1.468
-13.5 | -0.216 | 0.16154 | -0.088 | -1.337
-13 | -0.191 | 0.15713 | -0.088 | -1.218
-12.5 | -0.167 | 0.15033 | -0.088 | -1.108
-12 | -0.142 | 0.14801 | -0.089 | -0.956
-11.5 | -0.116 | 0.14484 | -0.089 | -0.804
-11 | -0.091 | 0.14064 | -0.089 | -0.649
-10.5 | -0.066 | 0.1359 | -0.09 | -0.485
-10 | -0.04 | 0.15158 | -0.088 | -0.267
-9.5 | -0.015 | 0.15279 | -0.089 | -0.098
-9 | 0.011 | 0.11037 | -0.072 | 0.097
-8.5 | 0.036 | 0.10463 | -0.064 | 0.347
-8 | 0.062 | 0.10125 | -0.062 | 0.612
-7.5 | 0.142 | 0.07038 | -0.098 | 2.014
-7 | 0.203 | 0.06144 | -0.1 | 3.307
-6.5 | 0.261 | 0.056 | -0.095 | 4.658
-6 | 0.315 | 0.05024 | -0.097 | 6.274
-5.5 | 0.37 | 0.04781 | -0.097 | 7.738
-5 | 0.426 | 0.04496 | -0.099 | 9.467
-4.5 | 0.482 | 0.04293 | -0.1 | 11.218
-4 | 0.538 | 0.04088 | -0.102 | 13.161
-3.5 | 0.595 | 0.03925 | -0.103 | 15.15
-3 | 0.652 | 0.03792 | -0.106 | 17.188
-2.5 | 0.709 | 0.03698 | -0.107 | 19.166
-2 | 0.77 | 0.03578 | -0.116 | 21.516
-1.5 | 0.828 | 0.03604 | -0.12 | 22.991
-1 | 0.884 | 0.03565 | -0.123 | 24.803
-0.5 | 0.94 | 0.03578 | -0.125 | 26.264
0 | 1.212 | 0.01582 | -0.128 | 76.63
0.5 | 1.278 | 0.01644 | -0.126 | 77.78
1 | 1.344 | 0.01228 | -0.125 | 109.428
1.5 | 1.409 | 0.01281 | -0.125 | 110.011
2 | 1.475 | 0.01334 | -0.126 | 110.53
2.5 | 1.539 | 0.01407 | -0.126 | 109.42
3 | 1.603 | 0.01468 | -0.128 | 109.206
3.5 | 1.667 | 0.02194 | -0.13 | 75.989
4 | 1.706 | 0.02331 | -0.134 | 73.211
4.5 | 1.756 | 0.02474 | -0.138 | 70.988
5 | 1.806 | 0.02665 | -0.141 | 67.762
5.5 | 1.853 | 0.02827 | -0.144 | 65.551
6 | 1.899 | 0.03166 | -0.199 | 59.989
6.5 | 1.938 | 0.03405 | -0.198 | 56.919
7 | 1.974 | 0.03682 | -0.196 | 53.611
7.5 | 2.01 | 0.03972 | -0.195 | 50.594
8 | 2.048 | 0.04312 | -0.194 | 47.487
8.5 | 2.073 | 0.0465 | -0.192 | 44.585
9 | 2.09 | 0.05175 | -0.19 | 40.381
9.5 | 2.077 | 0.07657 | -0.183 | 27.131
10 | 2.093 | 0.08571 | -0.181 | 24.422
10.5 | 2.099 | 0.09628 | -0.179 | 21.8
11 | 1.924 | 0.07417 | -0.089 | 25.943
11.5 | 1.779 | 0.08535 | -0.083 | 20.841
12 | 1.169 | 0.12438 | -0.072 | 9.396
12.5 | 1.198 | 0.12892 | -0.074 | 9.29
13 | 1.227 | 0.13411 | -0.076 | 9.147
13.5 | 1.256 | 0.13893 | -0.078 | 9.038
14 | 1.285 | 0.14539 | -0.081 | 8.837
14.5 | 1.314 | 0.15157 | -0.084 | 8.669
15 | 1.343 | 0.1577 | -0.089 | 8.519
15.5 | 1.432 | 0.43354 | -0.158 | 3.304

## 24. Re 250k Mach 0.50 (2)
BIGFOIL.COM POLAR EXPORT
raf19
RAF 19 |  |  |  | Cl Max: | 1.4508 | at alpha= | 7.5 | deg
XFOIL ncrit=9 |  |  |  | L/D Max: | 47.9347 | at alpha= | 4.5 | deg
Re: | 250000 |  |  | Cd Min: | 0.246 | at alpha= | -20 | deg
Mach: | 0.5 |  |  | Cl=0 at alpha= | -10.6779 | deg
|  |  |  | @ Cl=0.1, Cd= | 0.11364
|  |  |  | @ Cl=0.4, Cd= | 0.070998
|  |  |  | @ Cl=0.6, Cd= | 0.04704
alpha (deg) | Cl | Cd | Cm | Cl/Cd
-20 | -0.3731 | 0.246 | -0.013 | -1.5167
-19.5 | -0.3548 | 0.23995 | -0.0154 | -1.4786
-19 | -0.3367 | 0.23381 | -0.0177 | -1.4401
-18.5 | -0.3189 | 0.22766 | -0.0199 | -1.4008
-17.5 | -0.2851 | 0.21543 | -0.0239 | -1.3234
-17 | -0.2685 | 0.20971 | -0.0253 | -1.2803
-16.5 | -0.2523 | 0.20406 | -0.0267 | -1.2364
-16 | -0.2369 | 0.19839 | -0.0279 | -1.1941
-15.5 | -0.2223 | 0.19286 | -0.0292 | -1.1526
-14.5 | -0.1961 | 0.18179 | -0.0305 | -1.0787
-14 | -0.1837 | 0.17663 | -0.0304 | -1.04
-13.5 | -0.1729 | 0.17173 | -0.0302 | -1.0068
-13 | -0.1646 | 0.16701 | -0.0297 | -0.98557
-12.5 | -0.1626 | 0.16405 | -0.0294 | -0.99116
-12 | -0.1203 | 0.15438 | -0.0369 | -0.77925
-11.5 | -0.0742 | 0.14586 | -0.0465 | -0.50871
-11 | -0.0288 | 0.1376 | -0.0566 | -0.2093
-10 | 0.0606 | 0.1208 | -0.0748 | 0.50166
-9.5 | 0.1011 | 0.11344 | -0.0814 | 0.89122
-9 | 0.1409 | 0.10649 | -0.0888 | 1.3231
-8.5 | 0.1903 | 0.09946 | -0.1009 | 1.9133
-8 | 0.2831 | 0.08817 | -0.1186 | 3.2108
-7.5 | 0.3516 | 0.08105 | -0.1326 | 4.3381
-7 | 0.3714 | 0.07855 | -0.1365 | 4.7282
-6.5 | 0.3887 | 0.07347 | -0.1351 | 5.2906
-6 | 0.4063 | 0.06962 | -0.1321 | 5.836
-5.5 | 0.4164 | 0.06673 | -0.1298 | 6.2401
-5 | 0.4365 | 0.06467 | -0.1338 | 6.7497
-4.5 | 0.4589 | 0.05967 | -0.1337 | 7.6906
-4 | 0.4863 | 0.05619 | -0.1316 | 8.6546
-3.5 | 0.5246 | 0.05184 | -0.1359 | 10.1196
-3 | 0.5727 | 0.04818 | -0.14 | 11.8867
-2.5 | 0.6352 | 0.04557 | -0.146 | 13.939
-2 | 0.6625 | 0.04192 | -0.1411 | 15.8039
-1.5 | 0.7375 | 0.04095 | -0.147 | 18.0098
-1 | 0.7936 | 0.03828 | -0.1483 | 20.7315
-0.5 | 0.8212 | 0.03497 | -0.1431 | 23.483
0 | 0.8617 | 0.03312 | -0.1397 | 26.0175
0.5 | 0.9078 | 0.03175 | -0.1371 | 28.5921
1 | 0.9764 | 0.03191 | -0.1372 | 30.5986
2 | 1.0527 | 0.02862 | -0.1289 | 36.782
2.5 | 1.1145 | 0.02895 | -0.1271 | 38.4974
3 | 1.1639 | 0.0261 | -0.1241 | 44.5939
3.5 | 1.2124 | 0.02629 | -0.1205 | 46.1164
4 | 1.2594 | 0.02642 | -0.1167 | 47.6684
4.5 | 1.3067 | 0.02726 | -0.1132 | 47.9347
5 | 1.3412 | 0.02866 | -0.1081 | 46.7969
5.5 | 1.3832 | 0.03014 | -0.1043 | 45.8925
6 | 1.4048 | 0.03235 | -0.0986 | 43.425
6.5 | 1.4195 | 0.03507 | -0.0929 | 40.4762
7 | 1.4491 | 0.03752 | -0.0893 | 38.6221
7.5 | 1.4508 | 0.04185 | -0.0846 | 34.6667
8 | 1.405 | 0.0499 | -0.0801 | 28.1563
8.5 | 1.39 | 0.05679 | -0.0781 | 24.4761
9 | 1.1418 | 0.09276 | -0.0867 | 12.3092
9.5 | 1.193 | 0.09336 | -0.085 | 12.7785
10.5 | 1.0485 | 0.1335 | -0.1008 | 7.8539
11 | 1.09 | 0.13589 | -0.1002 | 8.0212
11.5 | 1.0682 | 0.14934 | -0.1067 | 7.1528
12 | 1.1106 | 0.15346 | -0.1088 | 7.2371
12.5 | 1.1059 | 0.1649 | -0.1151 | 6.7065

## 25. Re 500k Mach 0.00 (1)
BIGFOIL.COM POLAR EXPORT
raf19
RAF 19 |  |  |  | Cl Max: | 2.231 | at alpha= | 13 | deg
JavaFoil+Calcfoil stall+Eppler ext transition |  |  |  | L/D Max: | 138.764 | at alpha= | 2.5 | deg
Re: | 500000 |  |  | Cd Min: | 0.00836 | at alpha= | 0 | deg
Mach: | 0 |  |  | Cl=0 at alpha= | -9.2125 | deg
|  |  |  | @ Cl=0.1, Cd= | 0.049794
|  |  |  | @ Cl=0.4, Cd= | 0.036387
|  |  |  | @ Cl=0.6, Cd= | 0.030712
alpha (deg) | Cl | Cd | Cm | Cl/Cd
-20 | -0.313 | 0.21241 | -0.055 | -1.475
-19.5 | -0.318 | 0.20109 | -0.055 | -1.579
-19 | -0.321 | 0.19124 | -0.056 | -1.679
-18.5 | -0.324 | 0.18074 | -0.057 | -1.79
-18 | -0.325 | 0.17192 | -0.058 | -1.89
-17.5 | -0.325 | 0.16205 | -0.059 | -2.005
-17 | -0.324 | 0.15219 | -0.06 | -2.126
-16.5 | -0.32 | 0.14345 | -0.06 | -2.233
-16 | -0.315 | 0.13662 | -0.061 | -2.309
-15.5 | -0.311 | 0.12658 | -0.078 | -2.453
-15 | -0.301 | 0.12 | -0.078 | -2.51
-14.5 | -0.29 | 0.11407 | -0.08 | -2.539
-14 | -0.275 | 0.1074 | -0.081 | -2.565
-13.5 | -0.258 | 0.09987 | -0.082 | -2.588
-13 | -0.239 | 0.09387 | -0.083 | -2.543
-12.5 | -0.216 | 0.08868 | -0.084 | -2.437
-12 | -0.191 | 0.08297 | -0.085 | -2.299
-11.5 | -0.162 | 0.07742 | -0.086 | -2.099
-11 | -0.131 | 0.07229 | -0.087 | -1.819
-10.5 | -0.098 | 0.06899 | -0.089 | -1.419
-10 | -0.062 | 0.06472 | -0.09 | -0.954
-9.5 | -0.023 | 0.06039 | -0.091 | -0.387
-9 | 0.017 | 0.05666 | -0.093 | 0.302
-8.5 | 0.059 | 0.05259 | -0.095 | 1.13
-8 | 0.103 | 0.04959 | -0.095 | 2.082
-7.5 | 0.147 | 0.04877 | -0.086 | 3.018
-7 | 0.193 | 0.04494 | -0.087 | 4.294
-6.5 | 0.239 | 0.04415 | -0.088 | 5.422
-6 | 0.286 | 0.04177 | -0.09 | 6.837
-5.5 | 0.332 | 0.03972 | -0.092 | 8.371
-5 | 0.381 | 0.03708 | -0.098 | 10.283
-4.5 | 0.429 | 0.03533 | -0.1 | 12.155
-4 | 0.478 | 0.03377 | -0.103 | 14.155
-3.5 | 0.527 | 0.03238 | -0.104 | 16.276
-3 | 0.576 | 0.0313 | -0.106 | 18.411
-2.5 | 0.627 | 0.03005 | -0.109 | 20.862
-2 | 0.677 | 0.02932 | -0.111 | 23.082
-1.5 | 0.728 | 0.02851 | -0.113 | 25.517
-1 | 0.778 | 0.02783 | -0.116 | 27.97
-0.5 | 0.827 | 0.02649 | -0.117 | 31.228
0 | 1.055 | 0.00836 | -0.12 | 126.293
0.5 | 1.114 | 0.01109 | -0.118 | 100.458
1 | 1.172 | 0.01138 | -0.118 | 103.009
1.5 | 1.23 | 0.0118 | -0.117 | 104.247
2 | 1.289 | 0.00939 | -0.12 | 137.213
2.5 | 1.347 | 0.00971 | -0.125 | 138.764
3 | 1.405 | 0.01326 | -0.128 | 105.948
3.5 | 1.463 | 0.01474 | -0.176 | 99.241
4 | 1.521 | 0.01524 | -0.177 | 99.823
4.5 | 1.579 | 0.01366 | -0.178 | 115.608
5 | 1.637 | 0.01407 | -0.179 | 116.363
5.5 | 1.695 | 0.0146 | -0.179 | 116.099
6 | 1.752 | 0.01515 | -0.18 | 115.628
6.5 | 1.81 | 0.01569 | -0.181 | 115.323
7 | 1.867 | 0.01937 | -0.181 | 96.381
7.5 | 1.924 | 0.0202 | -0.182 | 95.236
8 | 1.981 | 0.02089 | -0.183 | 94.826
8.5 | 2.036 | 0.01808 | -0.183 | 112.638
9 | 2.091 | 0.02234 | -0.184 | 93.635
9.5 | 2.146 | 0.02003 | -0.185 | 107.161
10 | 2.115 | 0.03439 | -0.178 | 61.493
10.5 | 2.151 | 0.03684 | -0.176 | 58.392
11 | 2.186 | 0.0397 | -0.175 | 55.057
11.5 | 2.207 | 0.0422 | -0.175 | 52.29
12 | 2.22 | 0.045 | -0.174 | 49.34
12.5 | 2.228 | 0.04874 | -0.173 | 45.709
13 | 2.231 | 0.05232 | -0.173 | 42.644
13.5 | 2.226 | 0.05594 | -0.172 | 39.797
14 | 2.217 | 0.05933 | -0.172 | 37.372
14.5 | 2.198 | 0.06414 | -0.171 | 34.275
15 | 2.17 | 0.06911 | -0.17 | 31.403
15.5 | 2.137 | 0.07468 | -0.169 | 28.615
16 | 2.098 | 0.08061 | -0.168 | 26.02
16.5 | 2.053 | 0.08637 | -0.167 | 23.764
17 | 1.797 | 0.12997 | -0.08 | 13.827
17.5 | 1.757 | 0.13693 | -0.08 | 12.834
18 | 1.714 | 0.14508 | -0.08 | 11.815

## 26. Re 500k Mach 0.00 (2)
BIGFOIL.COM POLAR EXPORT
raf19
RAF 19 |  |  |  | Cl Max: | 1.5989 | at alpha= | 10 | deg
XFOIL ncrit=9 |  |  |  | L/D Max: | 82.085 | at alpha= | 7 | deg
Re: | 500000 |  |  | Cd Min: | 0.10536 | at alpha= | 15 | deg
Mach: | 0 |  |  | Cl=0 at alpha= | -99 | deg
|  |  |  | @ Cl=0.1, Cd= | 0.01324
|  |  |  | @ Cl=0.4, Cd= | 0.01324
|  |  |  | @ Cl=0.6, Cd= | 0.01324
alpha (deg) | Cl | Cd | Cm | Cl/Cd
0 | 0.8271 | 0.01324 | -0.1474 | 62.4698
0.5 | 0.874 | 0.01255 | -0.1453 | 69.6414
1 | 0.9187 | 0.01266 | -0.1427 | 72.5671
1.5 | 0.9636 | 0.01269 | -0.1402 | 75.9338
2 | 1.0055 | 0.01309 | -0.1371 | 76.8144
2.5 | 1.0464 | 0.01349 | -0.1339 | 77.5686
3 | 1.0879 | 0.01382 | -0.1309 | 78.7192
3.5 | 1.128 | 0.01429 | -0.1277 | 78.9363
4 | 1.1691 | 0.01464 | -0.1248 | 79.8566
4.5 | 1.2105 | 0.01505 | -0.122 | 80.4319
5 | 1.2507 | 0.01553 | -0.119 | 80.5344
5.5 | 1.2909 | 0.01591 | -0.1162 | 81.1376
6 | 1.3325 | 0.01625 | -0.1137 | 82
6.5 | 1.3698 | 0.01681 | -0.1106 | 81.4872
7 | 1.4094 | 0.01717 | -0.1079 | 82.085
7.5 | 1.445 | 0.01773 | -0.1047 | 81.5003
8 | 1.4818 | 0.01824 | -0.1018 | 81.239
8.5 | 1.5137 | 0.01898 | -0.0983 | 79.7524
9 | 1.5491 | 0.01958 | -0.0956 | 79.1164
9.5 | 1.5785 | 0.02056 | -0.0922 | 76.7753
10 | 1.5989 | 0.02218 | -0.0881 | 72.0875
10.5 | 1.5825 | 0.02638 | -0.0806 | 59.9886
11 | 1.5295 | 0.03433 | -0.0723 | 44.5529
11.5 | 1.5153 | 0.04033 | -0.0692 | 37.5725
13.5 | 1.5822 | 0.07169 | -0.0905 | 22.07
14 | 1.556 | 0.08195 | -0.0912 | 18.9872
14.5 | 1.5251 | 0.09328 | -0.0926 | 16.3497
15 | 1.492 | 0.10536 | -0.0946 | 14.161

## 27. Re 500k Mach 0.10 (1)
BIGFOIL.COM POLAR EXPORT
raf19
RAF 19 |  |  |  | Cl Max: | 2.231 | at alpha= | 12.5 | deg
JavaFoil+Calcfoil stall+Eppler ext transition |  |  |  | L/D Max: | 139.011 | at alpha= | 2.5 | deg
Re: | 500000 |  |  | Cd Min: | 0.00945 | at alpha= | 2 | deg
Mach: | 0.1 |  |  | Cl=0 at alpha= | -9.2125 | deg
|  |  |  | @ Cl=0.1, Cd= | 0.050085
|  |  |  | @ Cl=0.4, Cd= | 0.036557
|  |  |  | @ Cl=0.6, Cd= | 0.03091
alpha (deg) | Cl | Cd | Cm | Cl/Cd
-20 | -0.283 | 0.22555 | -0.056 | -1.254
-19.5 | -0.289 | 0.21395 | -0.055 | -1.35
-19 | -0.294 | 0.19911 | -0.055 | -1.478
-18.5 | -0.299 | 0.18909 | -0.055 | -1.58
-18 | -0.302 | 0.17826 | -0.057 | -1.696
-17.5 | -0.304 | 0.16667 | -0.058 | -1.826
-17 | -0.305 | 0.15831 | -0.058 | -1.927
-16.5 | -0.304 | 0.14875 | -0.06 | -2.044
-16 | -0.301 | 0.14056 | -0.06 | -2.143
-15.5 | -0.296 | 0.13103 | -0.061 | -2.261
-15 | -0.291 | 0.1208 | -0.078 | -2.407
-14.5 | -0.281 | 0.11737 | -0.079 | -2.394
-14 | -0.268 | 0.10759 | -0.081 | -2.495
-13.5 | -0.253 | 0.10154 | -0.082 | -2.491
-13 | -0.235 | 0.09431 | -0.083 | -2.487
-12.5 | -0.213 | 0.09015 | -0.084 | -2.364
-12 | -0.189 | 0.08297 | -0.085 | -2.273
-11.5 | -0.161 | 0.07846 | -0.086 | -2.053
-11 | -0.131 | 0.07313 | -0.087 | -1.787
-10.5 | -0.098 | 0.06973 | -0.089 | -1.398
-10 | -0.062 | 0.06485 | -0.09 | -0.951
-9.5 | -0.023 | 0.06083 | -0.091 | -0.384
-9 | 0.017 | 0.05701 | -0.093 | 0.3
-8.5 | 0.06 | 0.05282 | -0.095 | 1.127
-8 | 0.103 | 0.04988 | -0.096 | 2.075
-7.5 | 0.148 | 0.04899 | -0.087 | 3.014
-7 | 0.194 | 0.04513 | -0.087 | 4.292
-6.5 | 0.24 | 0.04424 | -0.088 | 5.433
-6 | 0.287 | 0.04197 | -0.09 | 6.834
-5.5 | 0.334 | 0.03994 | -0.091 | 8.356
-5 | 0.383 | 0.03717 | -0.098 | 10.3
-4.5 | 0.431 | 0.03544 | -0.1 | 12.169
-4 | 0.48 | 0.03386 | -0.103 | 14.182
-3.5 | 0.529 | 0.03245 | -0.105 | 16.315
-3 | 0.579 | 0.0314 | -0.106 | 18.434
-2.5 | 0.63 | 0.03021 | -0.109 | 20.837
-2 | 0.68 | 0.02948 | -0.111 | 23.058
-1.5 | 0.731 | 0.02865 | -0.113 | 25.507
-1 | 0.782 | 0.02797 | -0.116 | 27.952
-0.5 | 0.831 | 0.02649 | -0.118 | 31.383
0 | 1.061 | 0.01086 | -0.12 | 97.691
0.5 | 1.119 | 0.01114 | -0.119 | 100.438
1 | 1.178 | 0.01152 | -0.118 | 102.232
1.5 | 1.236 | 0.01188 | -0.117 | 104.095
2 | 1.295 | 0.00945 | -0.121 | 137.018
2.5 | 1.353 | 0.00974 | -0.125 | 139.011
3 | 1.412 | 0.01337 | -0.128 | 105.558
3.5 | 1.47 | 0.01478 | -0.177 | 99.435
4 | 1.528 | 0.01536 | -0.178 | 99.514
4.5 | 1.587 | 0.0137 | -0.179 | 115.839
5 | 1.645 | 0.01428 | -0.179 | 115.19
5.5 | 1.703 | 0.01469 | -0.18 | 115.882
6 | 1.76 | 0.0152 | -0.181 | 115.807
6.5 | 1.818 | 0.01583 | -0.182 | 114.833
7 | 1.875 | 0.01962 | -0.182 | 95.564
7.5 | 1.932 | 0.02027 | -0.183 | 95.318
8 | 1.989 | 0.02123 | -0.184 | 93.679
8.5 | 2.045 | 0.01815 | -0.184 | 112.646
9 | 2.1 | 0.02278 | -0.185 | 92.205
9.5 | 2.155 | 0.02043 | -0.186 | 105.503
10 | 2.119 | 0.03518 | -0.178 | 60.221
10.5 | 2.153 | 0.0377 | -0.176 | 57.119
11 | 2.19 | 0.04026 | -0.176 | 54.396
11.5 | 2.207 | 0.04379 | -0.175 | 50.398
12 | 2.223 | 0.04605 | -0.174 | 48.263
12.5 | 2.231 | 0.04944 | -0.174 | 45.12
13 | 2.228 | 0.05347 | -0.173 | 41.672
13.5 | 2.222 | 0.0577 | -0.173 | 38.506
14 | 2.209 | 0.06132 | -0.172 | 36.026
14.5 | 2.184 | 0.0662 | -0.171 | 32.992
15 | 2.152 | 0.07147 | -0.17 | 30.105
15.5 | 2.112 | 0.07713 | -0.169 | 27.384
16 | 2.067 | 0.0834 | -0.168 | 24.788
16.5 | 1.807 | 0.12348 | -0.081 | 14.631
17 | 1.766 | 0.13111 | -0.08 | 13.466
17.5 | 1.72 | 0.13924 | -0.08 | 12.352

## 28. Re 500k Mach 0.10 (2)
BIGFOIL.COM POLAR EXPORT
raf19
RAF 19 |  |  |  | Cl Max: | 1.6079 | at alpha= | 12.5 | deg
XFOIL ncrit=9 |  |  |  | L/D Max: | 81.3234 | at alpha= | 7 | deg
Re: | 500000 |  |  | Cd Min: | 0.22104 | at alpha= | -19.5 | deg
Mach: | 0.1 |  |  | Cl=0 at alpha= | -9.9945 | deg
|  |  |  | @ Cl=0.1, Cd= | 0.09394
|  |  |  | @ Cl=0.4, Cd= | 0.027999
|  |  |  | @ Cl=0.6, Cd= | 0.034439
alpha (deg) | Cl | Cd | Cm | Cl/Cd
-19.5 | -0.3451 | 0.22104 | -0.012 | -1.5613
-19 | -0.3312 | 0.21635 | -0.0136 | -1.5309
-18.5 | -0.3174 | 0.21151 | -0.0153 | -1.5006
-18 | -0.3041 | 0.20648 | -0.0168 | -1.4728
-17.5 | -0.2911 | 0.20115 | -0.0182 | -1.4472
-17 | -0.279 | 0.19552 | -0.0199 | -1.427
-16 | -0.2566 | 0.18487 | -0.0218 | -1.388
-15.5 | -0.2447 | 0.18032 | -0.0224 | -1.357
-15 | -0.2337 | 0.17562 | -0.0229 | -1.3307
-14.5 | -0.2235 | 0.17083 | -0.0233 | -1.3083
-14 | -0.2141 | 0.16602 | -0.0235 | -1.2896
-13.5 | -0.2066 | 0.16066 | -0.0239 | -1.2859
-12.5 | -0.1757 | 0.14878 | -0.0285 | -1.1809
-12 | -0.141 | 0.14182 | -0.0355 | -0.99422
-11.5 | -0.1082 | 0.13453 | -0.0423 | -0.80428
-11 | -0.078 | 0.12598 | -0.0511 | -0.61915
-10.5 | -0.0362 | 0.11939 | -0.0578 | -0.30321
-10 | -0.0015 | 0.1125 | -0.0644 | -0.013333
-9.5 | 0.1338 | 0.08776 | -0.0839 | 1.5246
-9 | 0.1774 | 0.07853 | -0.0973 | 2.259
-8.5 | 0.2565 | 0.06776 | -0.1129 | 3.7854
-8 | 0.2762 | 0.06294 | -0.1168 | 4.3883
-7.5 | 0.2775 | 0.05893 | -0.1166 | 4.709
-7 | 0.2799 | 0.05448 | -0.1152 | 5.1377
-6.5 | 0.2803 | 0.0473 | -0.1133 | 5.926
-6 | 0.2921 | 0.04232 | -0.114 | 6.9022
-5 | 0.3361 | 0.02846 | -0.1246 | 11.8096
-4.5 | 0.3753 | 0.02693 | -0.1256 | 13.9361
-2.5 | 0.5786 | 0.03573 | -0.1435 | 16.1937
-2 | 0.6469 | 0.03161 | -0.1501 | 20.465
0 | 0.8303 | 0.01338 | -0.1478 | 62.0553
0.5 | 0.8768 | 0.01264 | -0.1455 | 69.3671
1 | 0.9216 | 0.01275 | -0.1428 | 72.2824
1.5 | 0.9657 | 0.01289 | -0.1401 | 74.9185
2 | 1.0069 | 0.0132 | -0.1368 | 76.2803
2.5 | 1.0481 | 0.01359 | -0.1335 | 77.1229
3 | 1.0901 | 0.01395 | -0.1305 | 78.1434
3.5 | 1.1311 | 0.01439 | -0.1274 | 78.6032
4 | 1.1712 | 0.01485 | -0.1242 | 78.8687
4.5 | 1.214 | 0.01518 | -0.1216 | 79.9736
5 | 1.2535 | 0.0157 | -0.1184 | 79.8408
5.5 | 1.295 | 0.01604 | -0.1158 | 80.7357
6 | 1.336 | 0.01644 | -0.1131 | 81.2652
6.5 | 1.3729 | 0.0171 | -0.1098 | 80.2865
7 | 1.4134 | 0.01738 | -0.1072 | 81.3234
7.5 | 1.4482 | 0.01803 | -0.1038 | 80.3217
8 | 1.4858 | 0.0185 | -0.101 | 80.3135
8.5 | 1.5167 | 0.01934 | -0.0973 | 78.423
9 | 1.5522 | 0.01995 | -0.0945 | 77.8045
9.5 | 1.582 | 0.02095 | -0.0912 | 75.5131
10 | 1.6026 | 0.02263 | -0.0872 | 70.8175
11 | 1.5354 | 0.03486 | -0.0722 | 44.0448
11.5 | 1.5126 | 0.04177 | -0.0688 | 36.2126
12.5 | 1.6079 | 0.05762 | -0.0914 | 27.9052
13 | 1.5941 | 0.06551 | -0.0909 | 24.3337
13.5 | 1.5738 | 0.07466 | -0.0911 | 21.0796
14 | 1.5465 | 0.08516 | -0.0919 | 18.1599
14.5 | 1.5156 | 0.0966 | -0.0934 | 15.6894
15 | 1.4827 | 0.10875 | -0.0956 | 13.634
15.5 | 1.4512 | 0.12103 | -0.0983 | 11.9904
16 | 1.4241 | 0.13284 | -0.1014 | 10.7204
16.5 | 1.4008 | 0.14424 | -0.1049 | 9.7116
17 | 1.3827 | 0.15485 | -0.1086 | 8.9293
17.5 | 1.3703 | 0.16456 | -0.1122 | 8.3271

## 29. Re 500k Mach 0.25 (1)
BIGFOIL.COM POLAR EXPORT
raf19
RAF 19 |  |  |  | Cl Max: | 2.224 | at alpha= | 12 | deg
JavaFoil+Calcfoil stall+Eppler ext transition |  |  |  | L/D Max: | 138.11 | at alpha= | 2.5 | deg
Re: | 500000 |  |  | Cd Min: | 0.00932 | at alpha= | 1.5 | deg
Mach: | 0.25 |  |  | Cl=0 at alpha= | -9.2125 | deg
|  |  |  | @ Cl=0.1, Cd= | 0.052541
|  |  |  | @ Cl=0.4, Cd= | 0.038047
|  |  |  | @ Cl=0.6, Cd= | 0.031625
alpha (deg) | Cl | Cd | Cm | Cl/Cd
-19 | -0.051 | 0.20804 | -0.077 | -0.246
-18.5 | -0.049 | 0.19678 | -0.078 | -0.247
-18 | -0.046 | 0.18023 | -0.079 | -0.256
-17.5 | -0.09 | 0.18056 | -0.078 | -0.499
-17 | -0.126 | 0.17137 | -0.077 | -0.735
-16.5 | -0.15 | 0.23711 | -0.062 | -0.632
-16 | -0.169 | 0.19878 | -0.061 | -0.852
-15.5 | -0.184 | 0.1736 | -0.059 | -1.063
-15 | -0.196 | 0.15709 | -0.059 | -1.245
-14.5 | -0.202 | 0.13993 | -0.058 | -1.447
-14 | -0.205 | 0.12637 | -0.06 | -1.623
-13.5 | -0.203 | 0.11593 | -0.062 | -1.753
-13 | -0.197 | 0.10746 | -0.064 | -1.829
-12.5 | -0.185 | 0.09918 | -0.066 | -1.866
-12 | -0.17 | 0.09034 | -0.085 | -1.883
-11.5 | -0.149 | 0.08326 | -0.086 | -1.791
-11 | -0.124 | 0.07808 | -0.088 | -1.583
-10.5 | -0.094 | 0.07322 | -0.088 | -1.281
-10 | -0.06 | 0.06858 | -0.09 | -0.877
-9.5 | -0.023 | 0.06379 | -0.092 | -0.362
-9 | 0.017 | 0.05878 | -0.094 | 0.29
-8.5 | 0.06 | 0.05479 | -0.096 | 1.091
-8 | 0.105 | 0.05226 | -0.096 | 2.001
-7.5 | 0.15 | 0.04907 | -0.087 | 3.055
-7 | 0.197 | 0.04884 | -0.086 | 4.036
-6.5 | 0.246 | 0.04477 | -0.091 | 5.487
-6 | 0.293 | 0.0427 | -0.091 | 6.866
-5.5 | 0.342 | 0.04049 | -0.094 | 8.439
-5 | 0.391 | 0.03843 | -0.097 | 10.176
-4.5 | 0.441 | 0.0363 | -0.101 | 12.154
-4 | 0.492 | 0.03433 | -0.105 | 14.34
-3.5 | 0.543 | 0.03289 | -0.107 | 16.506
-3 | 0.594 | 0.03173 | -0.109 | 18.718
-2.5 | 0.645 | 0.03084 | -0.111 | 20.924
-2 | 0.698 | 0.02974 | -0.114 | 23.473
-1.5 | 0.75 | 0.0292 | -0.115 | 25.674
-1 | 0.802 | 0.02924 | -0.119 | 27.444
-0.5 | 0.853 | 0.02697 | -0.12 | 31.61
0 | 1.089 | 0.01124 | -0.123 | 96.88
0.5 | 1.149 | 0.01156 | -0.121 | 99.391
1 | 1.209 | 0.012 | -0.122 | 100.796
1.5 | 1.269 | 0.00932 | -0.117 | 136.192
2 | 1.329 | 0.00972 | -0.121 | 136.79
2.5 | 1.389 | 0.01006 | -0.125 | 138.11
3 | 1.448 | 0.01389 | -0.13 | 104.321
3.5 | 1.508 | 0.01462 | -0.133 | 103.125
4 | 1.568 | 0.01612 | -0.183 | 97.244
4.5 | 1.627 | 0.01433 | -0.184 | 113.562
5 | 1.686 | 0.0148 | -0.184 | 113.915
5.5 | 1.745 | 0.01544 | -0.185 | 113.035
6 | 1.804 | 0.01608 | -0.186 | 112.177
6.5 | 1.862 | 0.01673 | -0.187 | 111.334
7 | 1.92 | 0.0208 | -0.187 | 92.304
7.5 | 1.978 | 0.02163 | -0.188 | 91.443
8 | 2.035 | 0.0225 | -0.189 | 90.477
8.5 | 2.092 | 0.01938 | -0.189 | 107.921
9 | 2.147 | 0.02421 | -0.19 | 88.673
9.5 | 2.202 | 0.02136 | -0.191 | 103.095
10 | 2.132 | 0.03997 | -0.18 | 53.339
10.5 | 2.168 | 0.04294 | -0.178 | 50.478
11 | 2.207 | 0.04557 | -0.178 | 48.437
11.5 | 2.223 | 0.04907 | -0.177 | 45.316
12 | 2.224 | 0.0533 | -0.176 | 41.737
12.5 | 2.221 | 0.05693 | -0.176 | 39.006
13 | 2.197 | 0.06271 | -0.175 | 35.039
13.5 | 2.167 | 0.06719 | -0.174 | 32.259
14 | 2.123 | 0.07329 | -0.172 | 28.971
14.5 | 2.067 | 0.07951 | -0.171 | 25.993
15 | 1.793 | 0.10925 | -0.082 | 16.415
15.5 | 1.732 | 0.11687 | -0.081 | 14.821
16 | 1.66 | 0.12511 | -0.08 | 13.269
16.5 | 1.578 | 0.13347 | -0.08 | 11.821
17 | 1.486 | 0.1439 | -0.079 | 10.326

## 30. Re 500k Mach 0.25 (2)
BIGFOIL.COM POLAR EXPORT
raf19
RAF 19 |  |  |  | Cl Max: | 1.6228 | at alpha= | 10.5 | deg
XFOIL ncrit=9 |  |  |  | L/D Max: | 77.3176 | at alpha= | 5.5 | deg
Re: | 500000 |  |  | Cd Min: | 0.064 | at alpha= | 12.5 | deg
Mach: | 0.25 |  |  | Cl=0 at alpha= | -99 | deg
|  |  |  | @ Cl=0.1, Cd= | 0.0367
|  |  |  | @ Cl=0.4, Cd= | 0.0367
|  |  |  | @ Cl=0.6, Cd= | 0.036015
alpha (deg) | Cl | Cd | Cm | Cl/Cd
-2.5 | 0.5861 | 0.0367 | -0.1435 | 15.97
-2 | 0.6616 | 0.03298 | -0.1515 | 20.0606
-1.5 | 0.7004 | 0.03046 | -0.1496 | 22.9941
0.5 | 0.8893 | 0.01364 | -0.1457 | 65.1979
1 | 0.9331 | 0.01331 | -0.1425 | 70.1052
1.5 | 0.975 | 0.01348 | -0.1388 | 72.3294
2 | 1.0183 | 0.01367 | -0.1354 | 74.4916
2.5 | 1.0616 | 0.01413 | -0.1321 | 75.1309
3 | 1.1041 | 0.01461 | -0.1287 | 75.5715
3.5 | 1.1453 | 0.01511 | -0.1252 | 75.7975
4 | 1.189 | 0.01557 | -0.1222 | 76.3648
4.5 | 1.2301 | 0.01605 | -0.119 | 76.6417
5 | 1.272 | 0.01658 | -0.1158 | 76.7189
5.5 | 1.3144 | 0.017 | -0.1129 | 77.3176
6 | 1.3527 | 0.01773 | -0.1094 | 76.2944
6.5 | 1.3948 | 0.01817 | -0.1066 | 76.7639
7 | 1.4331 | 0.01878 | -0.1033 | 76.3099
7.5 | 1.4689 | 0.0195 | -0.0998 | 75.3282
8 | 1.5048 | 0.02024 | -0.0964 | 74.3478
8.5 | 1.5375 | 0.02119 | -0.0929 | 72.5578
9 | 1.566 | 0.02239 | -0.0891 | 69.9419
9.5 | 1.5971 | 0.02362 | -0.086 | 67.6164
10 | 1.6223 | 0.02543 | -0.0827 | 63.7947
10.5 | 1.6228 | 0.02918 | -0.0781 | 55.6134
11 | 1.5717 | 0.03776 | -0.072 | 41.6234
11.5 | 1.5152 | 0.04846 | -0.0687 | 31.267
12.5 | 1.4875 | 0.064 | -0.0681 | 23.2422

## 31. Re 500k Mach 0.50 (1)
BIGFOIL.COM POLAR EXPORT
raf19
RAF 19 |  |  |  | Cl Max: | 2.149 | at alpha= | 9 | deg
JavaFoil+Calcfoil stall+Eppler ext transition |  |  |  | L/D Max: | 132.454 | at alpha= | 2 | deg
Re: | 500000 |  |  | Cd Min: | 0.01022 | at alpha= | 1 | deg
Mach: | 0.5 |  |  | Cl=0 at alpha= | -9.2115 | deg
|  |  |  | @ Cl=0.1, Cd= | 0.074328
|  |  |  | @ Cl=0.4, Cd= | 0.04259
|  |  |  | @ Cl=0.6, Cd= | 0.035264
alpha (deg) | Cl | Cd | Cm | Cl/Cd
-20 | -0.529 | 0.21485 | -0.09 | -2.462
-19.5 | -0.506 | 0.20255 | -0.091 | -2.499
-19 | -0.483 | 0.19301 | -0.091 | -2.5
-18.5 | -0.459 | 0.20463 | -0.091 | -2.242
-18 | -0.435 | 0.19601 | -0.092 | -2.22
-17.5 | -0.412 | 0.17747 | -0.094 | -2.32
-17 | -0.388 | 0.1885 | -0.092 | -2.056
-16.5 | -0.364 | 0.16761 | -0.095 | -2.17
-16 | -0.34 | 0.16723 | -0.095 | -2.031
-15.5 | -0.315 | 0.15856 | -0.091 | -1.984
-15 | -0.29 | 0.15179 | -0.09 | -1.91
-14.5 | -0.265 | 0.14661 | -0.089 | -1.81
-14 | -0.241 | 0.14004 | -0.088 | -1.719
-13.5 | -0.216 | 0.13581 | -0.088 | -1.591
-13 | -0.191 | 0.13048 | -0.089 | -1.467
-12.5 | -0.167 | 0.12839 | -0.089 | -1.297
-12 | -0.142 | 0.1238 | -0.089 | -1.144
-11.5 | -0.117 | 0.12057 | -0.089 | -0.966
-11 | -0.091 | 0.11623 | -0.09 | -0.785
-10.5 | -0.066 | 0.11376 | -0.09 | -0.58
-10 | -0.041 | 0.12571 | -0.089 | -0.322
-9.5 | -0.015 | 0.1206 | -0.089 | -0.124
-9 | 0.011 | 0.10075 | -0.095 | 0.106
-8.5 | 0.036 | 0.08777 | -0.069 | 0.414
-8 | 0.062 | 0.08512 | -0.066 | 0.729
-7.5 | 0.142 | 0.0624 | -0.1 | 2.273
-7 | 0.203 | 0.05481 | -0.102 | 3.71
-6.5 | 0.261 | 0.04891 | -0.096 | 5.336
-6 | 0.315 | 0.044 | -0.098 | 7.168
-5.5 | 0.37 | 0.04387 | -0.099 | 8.443
-5 | 0.426 | 0.04148 | -0.102 | 10.279
-4.5 | 0.482 | 0.03938 | -0.103 | 12.251
-4 | 0.539 | 0.03753 | -0.107 | 14.375
-3.5 | 0.599 | 0.03529 | -0.114 | 16.967
-3 | 0.658 | 0.03376 | -0.118 | 19.479
-2.5 | 0.716 | 0.03269 | -0.12 | 21.894
-2 | 0.774 | 0.0297 | -0.123 | 26.069
-1.5 | 0.832 | 0.03269 | -0.125 | 25.451
-1 | 0.89 | 0.03196 | -0.129 | 27.845
-0.5 | 0.945 | 0.02876 | -0.13 | 32.866
0 | 1.212 | 0.01323 | -0.133 | 91.611
0.5 | 1.278 | 0.01375 | -0.133 | 92.987
1 | 1.344 | 0.01022 | -0.132 | 131.518
1.5 | 1.409 | 0.01066 | -0.127 | 132.229
2 | 1.475 | 0.01113 | -0.13 | 132.454
2.5 | 1.539 | 0.01175 | -0.131 | 130.987
3 | 1.603 | 0.01232 | -0.136 | 130.1
3.5 | 1.667 | 0.01831 | -0.141 | 91.033
4 | 1.73 | 0.01939 | -0.146 | 89.207
4.5 | 1.792 | 0.02171 | -0.205 | 82.566
5 | 1.854 | 0.01864 | -0.206 | 99.438
5.5 | 1.914 | 0.01963 | -0.207 | 97.52
6 | 1.934 | 0.02583 | -0.203 | 74.861
6.5 | 1.981 | 0.02746 | -0.203 | 72.159
7 | 2.024 | 0.02936 | -0.202 | 68.953
7.5 | 2.065 | 0.03145 | -0.202 | 65.668
8 | 2.099 | 0.03384 | -0.201 | 62.047
8.5 | 2.126 | 0.03632 | -0.199 | 58.537
9 | 2.149 | 0.03964 | -0.198 | 54.205
9.5 | 2.09 | 0.06865 | -0.185 | 30.446
10 | 2.107 | 0.07703 | -0.183 | 27.35
10.5 | 2.113 | 0.0859 | -0.181 | 24.595
11 | 2.108 | 0.09689 | -0.179 | 21.757
11.5 | 1.78 | 0.0797 | -0.088 | 22.337
12 | 1.169 | 0.11065 | -0.078 | 10.568
12.5 | 1.198 | 0.11402 | -0.08 | 10.51
13 | 1.227 | 0.12038 | -0.082 | 10.196
13.5 | 1.256 | 0.12343 | -0.084 | 10.179
14 | 1.286 | 0.13112 | -0.087 | 9.805

## 32. Re 500k Mach 0.50 (2)
BIGFOIL.COM POLAR EXPORT
raf19
RAF 19 |  |  |  | Cl Max: | 1.6183 | at alpha= | 11 | deg
XFOIL ncrit=9 |  |  |  | L/D Max: | 63.9901 | at alpha= | 3 | deg
Re: | 500000 |  |  | Cd Min: | 0.24508 | at alpha= | -20 | deg
Mach: | 0.5 |  |  | Cl=0 at alpha= | -11.5354 | deg
|  |  |  | @ Cl=0.1, Cd= | 0.1141
|  |  |  | @ Cl=0.4, Cd= | 0.060483
|  |  |  | @ Cl=0.6, Cd= | 0.041691
alpha (deg) | Cl | Cd | Cm | Cl/Cd
-20 | -0.3774 | 0.24508 | -0.0113 | -1.5399
-19.5 | -0.3595 | 0.23916 | -0.0136 | -1.5032
-19 | -0.3418 | 0.23313 | -0.0158 | -1.4661
-18.5 | -0.3244 | 0.22706 | -0.0179 | -1.4287
-18 | -0.3074 | 0.22083 | -0.0198 | -1.392
-17.5 | -0.291 | 0.2145 | -0.0219 | -1.3566
-16.5 | -0.26 | 0.20262 | -0.0245 | -1.2832
-16 | -0.2449 | 0.19716 | -0.0255 | -1.2421
-15.5 | -0.2303 | 0.19179 | -0.0263 | -1.2008
-15 | -0.2167 | 0.18627 | -0.027 | -1.1634
-14.5 | -0.2042 | 0.18077 | -0.0274 | -1.1296
-14 | -0.1935 | 0.17548 | -0.028 | -1.1027
-13.5 | -0.1591 | 0.16703 | -0.0356 | -0.95252
-13 | -0.1167 | 0.1587 | -0.0437 | -0.73535
-12.5 | -0.0782 | 0.15068 | -0.0515 | -0.51898
-11 | 0.0434 | 0.12633 | -0.0763 | 0.34354
-10.5 | 0.0806 | 0.11892 | -0.0833 | 0.67777
-10 | 0.1058 | 0.11266 | -0.0888 | 0.93911
-9.5 | 0.1618 | 0.1039 | -0.098 | 1.5573
-9 | 0.2724 | 0.09238 | -0.1276 | 2.9487
-8.5 | 0.326 | 0.08532 | -0.1367 | 3.8209
-8 | 0.3472 | 0.08175 | -0.1364 | 4.2471
-7.5 | 0.3615 | 0.07811 | -0.1366 | 4.6281
-7 | 0.3688 | 0.0748 | -0.1362 | 4.9305
-6.5 | 0.3748 | 0.07113 | -0.1339 | 5.2692
-5.5 | 0.3944 | 0.0623 | -0.1291 | 6.3307
-5 | 0.4095 | 0.0574 | -0.1309 | 7.1341
-4.5 | 0.4387 | 0.0548 | -0.1304 | 8.0055
-4 | 0.4715 | 0.05004 | -0.1338 | 9.4225
-3.5 | 0.5136 | 0.04632 | -0.1366 | 11.0881
-3 | 0.5617 | 0.04347 | -0.1389 | 12.9216
-2.5 | 0.6306 | 0.04027 | -0.1464 | 15.6593
-2 | 0.6615 | 0.03821 | -0.1413 | 17.3122
-1.5 | 0.7428 | 0.03631 | -0.1486 | 20.4572
-1 | 0.7716 | 0.03257 | -0.1443 | 23.6905
-0.5 | 0.8077 | 0.03073 | -0.1401 | 26.2838
0 | 0.8514 | 0.02924 | -0.1372 | 29.1176
0.5 | 0.9162 | 0.02835 | -0.1373 | 32.3175
1 | 0.9583 | 0.0246 | -0.1344 | 38.9553
1.5 | 1.0095 | 0.02258 | -0.1316 | 44.7077
2 | 1.0629 | 0.01731 | -0.1294 | 61.4038
2.5 | 1.1134 | 0.01763 | -0.1255 | 63.1537
3 | 1.1595 | 0.01812 | -0.1213 | 63.9901
3.5 | 1.2067 | 0.01891 | -0.1171 | 63.8128
4 | 1.2488 | 0.01994 | -0.1125 | 62.6279
4.5 | 1.2928 | 0.02098 | -0.1083 | 61.6206
5 | 1.3345 | 0.02216 | -0.104 | 60.2211
5.5 | 1.3744 | 0.02346 | -0.0999 | 58.5848
6 | 1.4127 | 0.02503 | -0.0957 | 56.4403
6.5 | 1.4492 | 0.02676 | -0.0917 | 54.1555
7 | 1.4865 | 0.0286 | -0.0883 | 51.9755
7.5 | 1.5208 | 0.03081 | -0.0848 | 49.3606
8 | 1.5448 | 0.03371 | -0.0813 | 45.8262
8.5 | 1.5679 | 0.03681 | -0.0783 | 42.5944
9 | 1.5875 | 0.04049 | -0.0755 | 39.2072
9.5 | 1.6 | 0.04499 | -0.0735 | 35.5635
10 | 1.6111 | 0.04992 | -0.0718 | 32.2736
10.5 | 1.6176 | 0.05569 | -0.071 | 29.0465
11 | 1.6183 | 0.06236 | -0.0708 | 25.9509
11.5 | 1.6115 | 0.06992 | -0.071 | 23.0478
12 | 1.5896 | 0.07916 | -0.0719 | 20.0808
12.5 | 1.5566 | 0.08982 | -0.0735 | 17.3302
13.5 | 1.4536 | 0.11693 | -0.081 | 12.4314
14.5 | 1.3479 | 0.14756 | -0.0938 | 9.1346
15 | 1.3106 | 0.16214 | -0.101 | 8.0831
15.5 | 1.3096 | 0.17179 | -0.1058 | 7.6233
16 | 1.318 | 0.18021 | -0.1102 | 7.3137

## 33. Re 750k Mach 0.00 (1)
BIGFOIL.COM POLAR EXPORT
raf19
RAF 19 |  |  |  | Cl Max: | 2.242 | at alpha= | 13 | deg
JavaFoil+Calcfoil stall+Eppler ext transition |  |  |  | L/D Max: | 151.317 | at alpha= | 2 | deg
Re: | 750000 |  |  | Cd Min: | 0.0076 | at alpha= | 0 | deg
Mach: | 0 |  |  | Cl=0 at alpha= | -9.2125 | deg
|  |  |  | @ Cl=0.1, Cd= | 0.048159
|  |  |  | @ Cl=0.4, Cd= | 0.03446
|  |  |  | @ Cl=0.6, Cd= | 0.029014
alpha (deg) | Cl | Cd | Cm | Cl/Cd
-20 | -0.314 | 0.20296 | -0.057 | -1.545
-19.5 | -0.318 | 0.19208 | -0.058 | -1.655
-19 | -0.321 | 0.18293 | -0.059 | -1.756
-18.5 | -0.326 | 0.17354 | -0.073 | -1.876
-18 | -0.327 | 0.163 | -0.074 | -2.006
-17.5 | -0.327 | 0.15398 | -0.076 | -2.125
-17 | -0.326 | 0.1425 | -0.077 | -2.288
-16.5 | -0.323 | 0.13991 | -0.078 | -2.307
-16 | -0.318 | 0.12788 | -0.079 | -2.487
-15.5 | -0.311 | 0.12266 | -0.08 | -2.535
-15 | -0.302 | 0.11529 | -0.08 | -2.617
-14.5 | -0.29 | 0.10941 | -0.081 | -2.65
-14 | -0.276 | 0.10187 | -0.082 | -2.706
-13.5 | -0.259 | 0.09569 | -0.083 | -2.704
-13 | -0.239 | 0.09008 | -0.085 | -2.654
-12.5 | -0.217 | 0.08474 | -0.086 | -2.555
-12 | -0.191 | 0.07948 | -0.087 | -2.404
-11.5 | -0.163 | 0.07467 | -0.088 | -2.18
-11 | -0.132 | 0.07064 | -0.089 | -1.864
-10.5 | -0.098 | 0.06659 | -0.09 | -1.472
-10 | -0.062 | 0.0622 | -0.091 | -0.994
-9.5 | -0.023 | 0.05852 | -0.093 | -0.4
-9 | 0.017 | 0.05451 | -0.094 | 0.314
-8.5 | 0.059 | 0.05101 | -0.095 | 1.165
-8 | 0.103 | 0.04795 | -0.097 | 2.156
-7.5 | 0.147 | 0.04596 | -0.088 | 3.207
-7 | 0.194 | 0.04303 | -0.092 | 4.502
-6.5 | 0.241 | 0.04167 | -0.094 | 5.772
-6 | 0.288 | 0.03898 | -0.099 | 7.383
-5.5 | 0.335 | 0.03696 | -0.1 | 9.059
-5 | 0.383 | 0.03502 | -0.102 | 10.933
-4.5 | 0.431 | 0.03344 | -0.104 | 12.889
-4 | 0.479 | 0.03207 | -0.105 | 14.947
-3.5 | 0.529 | 0.03062 | -0.108 | 17.279
-3 | 0.579 | 0.02948 | -0.11 | 19.632
-2.5 | 0.629 | 0.02837 | -0.112 | 22.178
-2 | 0.68 | 0.02758 | -0.114 | 24.645
-1.5 | 0.73 | 0.0269 | -0.115 | 27.146
-1 | 0.781 | 0.02617 | -0.118 | 29.854
-0.5 | 0.831 | 0.02494 | -0.12 | 33.307
0 | 1.055 | 0.0076 | -0.123 | 138.823
0.5 | 1.114 | 0.01005 | -0.123 | 110.771
1 | 1.172 | 0.01032 | -0.123 | 113.57
1.5 | 1.23 | 0.01072 | -0.124 | 114.773
2 | 1.289 | 0.00852 | -0.127 | 151.317
2.5 | 1.347 | 0.00968 | -0.175 | 139.128
3 | 1.405 | 0.01294 | -0.176 | 108.578
3.5 | 1.463 | 0.01341 | -0.177 | 109.1
4 | 1.521 | 0.0139 | -0.177 | 109.439
4.5 | 1.579 | 0.01244 | -0.178 | 126.918
5 | 1.637 | 0.01285 | -0.179 | 127.376
5.5 | 1.695 | 0.01329 | -0.179 | 127.502
6 | 1.752 | 0.01375 | -0.18 | 127.443
6.5 | 1.81 | 0.01698 | -0.181 | 106.548
7 | 1.867 | 0.01763 | -0.181 | 105.883
7.5 | 1.924 | 0.01832 | -0.182 | 105.007
8 | 1.981 | 0.01891 | -0.183 | 104.745
8.5 | 2.036 | 0.01658 | -0.183 | 122.813
9 | 2.091 | 0.02027 | -0.184 | 103.176
9.5 | 2.146 | 0.01816 | -0.185 | 118.157
10 | 2.132 | 0.03173 | -0.179 | 67.188
10.5 | 2.168 | 0.0337 | -0.178 | 64.332
11 | 2.203 | 0.03612 | -0.177 | 60.995
11.5 | 2.226 | 0.03844 | -0.176 | 57.903
12 | 2.235 | 0.04147 | -0.175 | 53.89
12.5 | 2.239 | 0.04494 | -0.175 | 49.817
13 | 2.242 | 0.04812 | -0.174 | 46.593
13.5 | 2.239 | 0.05167 | -0.174 | 43.328
14 | 2.229 | 0.05471 | -0.173 | 40.751
14.5 | 2.211 | 0.05849 | -0.173 | 37.797
15 | 2.187 | 0.06328 | -0.172 | 34.553
15.5 | 2.152 | 0.06807 | -0.171 | 31.611
16 | 2.112 | 0.07353 | -0.17 | 28.724
16.5 | 2.065 | 0.08018 | -0.169 | 25.75
17 | 2.015 | 0.08566 | -0.168 | 23.529
17.5 | 1.967 | 0.09182 | -0.168 | 21.417
18 | 1.913 | 0.0974 | -0.167 | 19.637

## 34. Re 750k Mach 0.00 (2)
BIGFOIL.COM POLAR EXPORT
raf19
RAF 19 |  |  |  | Cl Max: | 1.5787 | at alpha= | 9.5 | deg
XFOIL ncrit=9 |  |  |  | L/D Max: | 95.2035 | at alpha= | 7 | deg
Re: | 750000 |  |  | Cd Min: | 0.22538 | at alpha= | -20 | deg
Mach: | 0 |  |  | Cl=0 at alpha= | -10.4306 | deg
|  |  |  | @ Cl=0.1, Cd= | 0.091391
|  |  |  | @ Cl=0.4, Cd= | 0.038697
|  |  |  | @ Cl=0.6, Cd= | 0.025888
alpha (deg) | Cl | Cd | Cm | Cl/Cd
-20 | -0.3626 | 0.22538 | -0.0088 | -1.6088
-19.5 | -0.3487 | 0.22076 | -0.0105 | -1.5795
-19 | -0.3349 | 0.21602 | -0.0122 | -1.5503
-18.5 | -0.3215 | 0.2111 | -0.0138 | -1.523
-18 | -0.3086 | 0.20599 | -0.0153 | -1.4981
-17.5 | -0.2961 | 0.20015 | -0.0168 | -1.4794
-17 | -0.285 | 0.19451 | -0.0184 | -1.4652
-16.5 | -0.2744 | 0.18925 | -0.0197 | -1.4499
-16 | -0.2634 | 0.18374 | -0.0202 | -1.4335
-15.5 | -0.2516 | 0.17948 | -0.0206 | -1.4018
-15 | -0.2406 | 0.17494 | -0.0211 | -1.3753
-14.5 | -0.2307 | 0.17022 | -0.0214 | -1.3553
-14 | -0.2189 | 0.16513 | -0.0224 | -1.3256
-13.5 | -0.1891 | 0.15708 | -0.0292 | -1.2038
-13 | -0.1626 | 0.14835 | -0.0371 | -1.0961
-12.5 | -0.1308 | 0.14126 | -0.0426 | -0.92595
-12 | -0.1006 | 0.13503 | -0.0479 | -0.74502
-11.5 | -0.0687 | 0.12814 | -0.0543 | -0.53613
-10.5 | -0.0054 | 0.11288 | -0.0682 | -0.047838
-10 | 0.0335 | 0.10654 | -0.0752 | 0.31444
-9.5 | 0.0604 | 0.10025 | -0.0798 | 0.60249
-9 | 0.0883 | 0.09261 | -0.0864 | 0.95346
-8 | 0.2554 | 0.0752 | -0.1252 | 3.3963
-7 | 0.1946 | 0.04826 | -0.1391 | 4.0323
-6.5 | 0.2328 | 0.04612 | -0.1404 | 5.0477
-6 | 0.273 | 0.04274 | -0.1435 | 6.3875
-5.5 | 0.3153 | 0.04162 | -0.1434 | 7.5757
-4.5 | 0.4028 | 0.0386 | -0.1448 | 10.4352
-3.5 | 0.5054 | 0.03773 | -0.1474 | 13.3952
-3 | 0.5383 | 0.03555 | -0.1452 | 15.1421
-1.5 | 0.6855 | 0.0125 | -0.1537 | 54.84
-1 | 0.7486 | 0.02209 | -0.1525 | 33.8886
-0.5 | 0.7938 | 0.02196 | -0.1507 | 36.1475
0 | 0.8294 | 0.01085 | -0.1478 | 76.4424
0.5 | 0.8768 | 0.01088 | -0.1457 | 80.5882
1 | 0.9225 | 0.01105 | -0.1433 | 83.4842
1.5 | 0.9678 | 0.01124 | -0.1409 | 86.1032
2 | 1.0119 | 0.01153 | -0.1382 | 87.7624
2.5 | 1.0546 | 0.01187 | -0.1353 | 88.8458
3 | 1.0959 | 0.01232 | -0.1322 | 88.9529
3.5 | 1.1402 | 0.01251 | -0.1297 | 91.1431
4 | 1.1805 | 0.01292 | -0.1266 | 91.37
4.5 | 1.2243 | 0.01321 | -0.1242 | 92.6798
5 | 1.2656 | 0.01351 | -0.1214 | 93.6788
5.5 | 1.3055 | 0.01394 | -0.1184 | 93.6514
6 | 1.3479 | 0.01423 | -0.1159 | 94.7224
6.5 | 1.3846 | 0.01471 | -0.1125 | 94.1264
7 | 1.4271 | 0.01499 | -0.1103 | 95.2035
7.5 | 1.463 | 0.01557 | -0.107 | 93.9627
8 | 1.5034 | 0.01596 | -0.1046 | 94.198
8.5 | 1.539 | 0.01659 | -0.1016 | 92.7667
9 | 1.5697 | 0.01747 | -0.098 | 89.8512
9.5 | 1.5787 | 0.01953 | -0.0916 | 80.8346
10 | 1.5352 | 0.025 | -0.0799 | 61.408
10.5 | 1.5129 | 0.03017 | -0.073 | 50.1458
11 | 1.5266 | 0.03317 | -0.0702 | 46.0235
11.5 | 1.538 | 0.03663 | -0.068 | 41.9874

## 35. Re 750k Mach 0.10 (1)
BIGFOIL.COM POLAR EXPORT
raf19
RAF 19 |  |  |  | Cl Max: | 2.242 | at alpha= | 12.5 | deg
JavaFoil+Calcfoil stall+Eppler ext transition |  |  |  | L/D Max: | 150.947 | at alpha= | 2 | deg
Re: | 750000 |  |  | Cd Min: | 0.00764 | at alpha= | 0 | deg
Mach: | 0.1 |  |  | Cl=0 at alpha= | -9.2125 | deg
|  |  |  | @ Cl=0.1, Cd= | 0.048576
|  |  |  | @ Cl=0.4, Cd= | 0.034643
|  |  |  | @ Cl=0.6, Cd= | 0.029193
alpha (deg) | Cl | Cd | Cm | Cl/Cd
-20 | -0.283 | 0.21316 | -0.058 | -1.328
-19.5 | -0.289 | 0.19919 | -0.057 | -1.451
-19 | -0.294 | 0.18965 | -0.058 | -1.553
-18.5 | -0.299 | 0.17726 | -0.059 | -1.687
-18 | -0.302 | 0.1674 | -0.059 | -1.807
-17.5 | -0.305 | 0.16002 | -0.061 | -1.904
-17 | -0.307 | 0.15036 | -0.075 | -2.042
-16.5 | -0.306 | 0.13903 | -0.077 | -2.203
-16 | -0.304 | 0.13189 | -0.078 | -2.301
-15.5 | -0.299 | 0.1241 | -0.079 | -2.405
-15 | -0.291 | 0.11606 | -0.08 | -2.509
-14.5 | -0.281 | 0.11087 | -0.081 | -2.537
-14 | -0.269 | 0.1021 | -0.082 | -2.632
-13.5 | -0.253 | 0.09761 | -0.083 | -2.594
-13 | -0.235 | 0.09072 | -0.084 | -2.588
-12.5 | -0.213 | 0.08631 | -0.086 | -2.473
-12 | -0.189 | 0.0808 | -0.087 | -2.338
-11.5 | -0.161 | 0.07565 | -0.088 | -2.133
-11 | -0.131 | 0.07088 | -0.089 | -1.847
-10.5 | -0.098 | 0.0673 | -0.09 | -1.45
-10 | -0.062 | 0.06273 | -0.092 | -0.984
-9.5 | -0.023 | 0.059 | -0.093 | -0.396
-9 | 0.017 | 0.05484 | -0.094 | 0.312
-8.5 | 0.06 | 0.05103 | -0.096 | 1.168
-8 | 0.104 | 0.04833 | -0.097 | 2.145
-7.5 | 0.148 | 0.04606 | -0.089 | 3.21
-7 | 0.194 | 0.04333 | -0.091 | 4.482
-6.5 | 0.241 | 0.04198 | -0.094 | 5.75
-6 | 0.289 | 0.03912 | -0.098 | 7.382
-5.5 | 0.336 | 0.03714 | -0.1 | 9.052
-5 | 0.385 | 0.03514 | -0.103 | 10.943
-4.5 | 0.433 | 0.03355 | -0.104 | 12.901
-4 | 0.482 | 0.03217 | -0.106 | 14.971
-3.5 | 0.532 | 0.0307 | -0.108 | 17.313
-3 | 0.582 | 0.02956 | -0.11 | 19.676
-2.5 | 0.632 | 0.02854 | -0.112 | 22.146
-2 | 0.683 | 0.02774 | -0.114 | 24.613
-1.5 | 0.733 | 0.02703 | -0.116 | 27.133
-1 | 0.785 | 0.02618 | -0.119 | 29.981
-0.5 | 0.834 | 0.0251 | -0.12 | 33.23
0 | 1.061 | 0.00764 | -0.123 | 138.855
0.5 | 1.119 | 0.0101 | -0.123 | 110.774
1 | 1.178 | 0.01046 | -0.123 | 112.611
1.5 | 1.236 | 0.01079 | -0.124 | 114.605
2 | 1.295 | 0.00858 | -0.127 | 150.947
2.5 | 1.353 | 0.00973 | -0.176 | 139.147
3 | 1.412 | 0.01306 | -0.177 | 108.1
3.5 | 1.47 | 0.0135 | -0.177 | 108.918
4 | 1.528 | 0.01399 | -0.178 | 109.245
4.5 | 1.587 | 0.01249 | -0.179 | 127.008
5 | 1.645 | 0.01297 | -0.179 | 126.846
5.5 | 1.703 | 0.01342 | -0.18 | 126.912
6 | 1.76 | 0.01385 | -0.181 | 127.141
6.5 | 1.818 | 0.01704 | -0.182 | 106.683
7 | 1.875 | 0.01782 | -0.182 | 105.202
7.5 | 1.932 | 0.01862 | -0.183 | 103.792
8 | 1.989 | 0.01923 | -0.184 | 103.437
8.5 | 2.045 | 0.01665 | -0.184 | 122.795
9 | 2.1 | 0.02063 | -0.185 | 101.781
9.5 | 2.155 | 0.01846 | -0.186 | 116.75
10 | 2.134 | 0.03235 | -0.18 | 65.961
10.5 | 2.172 | 0.0345 | -0.178 | 62.961
11 | 2.208 | 0.03665 | -0.178 | 60.245
11.5 | 2.226 | 0.03939 | -0.177 | 56.518
12 | 2.234 | 0.04262 | -0.176 | 52.41
12.5 | 2.242 | 0.04562 | -0.175 | 49.144
13 | 2.24 | 0.04949 | -0.175 | 45.271
13.5 | 2.233 | 0.05292 | -0.174 | 42.192
14 | 2.22 | 0.05616 | -0.174 | 39.534
14.5 | 2.199 | 0.06061 | -0.173 | 36.282
15 | 2.166 | 0.06517 | -0.172 | 33.241
15.5 | 2.128 | 0.07068 | -0.171 | 30.109
16 | 2.083 | 0.07652 | -0.17 | 27.223
16.5 | 2.028 | 0.08311 | -0.169 | 24.406
17 | 1.977 | 0.08845 | -0.168 | 22.349
17.5 | 1.92 | 0.09409 | -0.168 | 20.409

## 36. Re 750k Mach 0.10 (2)
BIGFOIL.COM POLAR EXPORT
raf19
RAF 19 |  |  |  | Cl Max: | 1.584 | at alpha= | 9.5 | deg
XFOIL ncrit=9 |  |  |  | L/D Max: | 94.3639 | at alpha= | 7 | deg
Re: | 750000 |  |  | Cd Min: | 0.03794 | at alpha= | 11.5 | deg
Mach: | 0.1 |  |  | Cl=0 at alpha= | -99 | deg
|  |  |  | @ Cl=0.1, Cd= | 0.01287
|  |  |  | @ Cl=0.4, Cd= | 0.01287
|  |  |  | @ Cl=0.6, Cd= | 0.01287
alpha (deg) | Cl | Cd | Cm | Cl/Cd
-1.5 | 0.6886 | 0.01287 | -0.1542 | 53.5043
-1 | 0.7358 | 0.01175 | -0.1521 | 62.6213
-0.5 | 0.7844 | 0.01136 | -0.1502 | 69.0493
0 | 0.8322 | 0.01093 | -0.1481 | 76.1391
0.5 | 0.8792 | 0.01098 | -0.1458 | 80.0729
1 | 0.9253 | 0.01113 | -0.1434 | 83.1357
1.5 | 0.9703 | 0.01132 | -0.1408 | 85.7155
2 | 1.0141 | 0.0116 | -0.138 | 87.4224
2.5 | 1.0574 | 0.01193 | -0.1351 | 88.6337
3 | 1.099 | 0.01238 | -0.132 | 88.7722
3.5 | 1.1432 | 0.01261 | -0.1294 | 90.6582
4 | 1.1838 | 0.01303 | -0.1262 | 90.8519
4.5 | 1.2281 | 0.01332 | -0.1238 | 92.1997
5 | 1.2686 | 0.01366 | -0.1208 | 92.8697
5.5 | 1.31 | 0.01405 | -0.118 | 93.2384
6 | 1.3518 | 0.01438 | -0.1153 | 94.0056
6.5 | 1.3894 | 0.01486 | -0.112 | 93.4993
7 | 1.4315 | 0.01517 | -0.1096 | 94.3639
7.5 | 1.466 | 0.01584 | -0.106 | 92.5505
8 | 1.5077 | 0.01619 | -0.1038 | 93.1254
8.5 | 1.5436 | 0.01683 | -0.1007 | 91.7172
9 | 1.5742 | 0.01775 | -0.0971 | 88.6873
9.5 | 1.584 | 0.01981 | -0.0909 | 79.9596
10 | 1.5416 | 0.0253 | -0.0795 | 60.9328
10.5 | 1.5133 | 0.03106 | -0.0724 | 48.7218
11 | 1.5265 | 0.03424 | -0.0698 | 44.5824
11.5 | 1.5367 | 0.03794 | -0.0676 | 40.5034

## 37. Re 750k Mach 0.25 (1)
BIGFOIL.COM POLAR EXPORT
raf19
RAF 19 |  |  |  | Cl Max: | 2.236 | at alpha= | 12 | deg
JavaFoil+Calcfoil stall+Eppler ext transition |  |  |  | L/D Max: | 150.884 | at alpha= | 2 | deg
Re: | 750000 |  |  | Cd Min: | 0.00849 | at alpha= | 1.5 | deg
Mach: | 0.25 |  |  | Cl=0 at alpha= | -9.2125 | deg
|  |  |  | @ Cl=0.1, Cd= | 0.050741
|  |  |  | @ Cl=0.4, Cd= | 0.035632
|  |  |  | @ Cl=0.6, Cd= | 0.029915
alpha (deg) | Cl | Cd | Cm | Cl/Cd
-19 | -0.051 | 0.19468 | -0.078 | -0.263
-18.5 | -0.049 | 0.18553 | -0.079 | -0.263
-18 | -0.046 | 0.17163 | -0.079 | -0.269
-17.5 | -0.09 | 0.16867 | -0.079 | -0.535
-17 | -0.126 | 0.15989 | -0.079 | -0.788
-16.5 | -0.151 | 0.15994 | -0.078 | -0.943
-16 | -0.17 | 0.14732 | -0.078 | -1.157
-15.5 | -0.185 | 0.16331 | -0.062 | -1.13
-15 | -0.196 | 0.14641 | -0.062 | -1.337
-14.5 | -0.203 | 0.13222 | -0.061 | -1.532
-14 | -0.205 | 0.1195 | -0.063 | -1.717
-13.5 | -0.203 | 0.11033 | -0.064 | -1.843
-13 | -0.198 | 0.10303 | -0.083 | -1.923
-12.5 | -0.187 | 0.09387 | -0.085 | -1.988
-12 | -0.17 | 0.08624 | -0.086 | -1.975
-11.5 | -0.149 | 0.07996 | -0.087 | -1.866
-11 | -0.124 | 0.07485 | -0.089 | -1.653
-10.5 | -0.094 | 0.07051 | -0.09 | -1.332
-10 | -0.06 | 0.06573 | -0.092 | -0.916
-9.5 | -0.023 | 0.06131 | -0.094 | -0.377
-9 | 0.017 | 0.05664 | -0.096 | 0.301
-8.5 | 0.06 | 0.05283 | -0.097 | 1.133
-8 | 0.105 | 0.05048 | -0.098 | 2.074
-7.5 | 0.15 | 0.04711 | -0.089 | 3.186
-7 | 0.197 | 0.04684 | -0.087 | 4.21
-6.5 | 0.247 | 0.04262 | -0.096 | 5.785
-6 | 0.295 | 0.04036 | -0.098 | 7.301
-5.5 | 0.344 | 0.03776 | -0.102 | 9.111
-5 | 0.393 | 0.03588 | -0.104 | 10.964
-4.5 | 0.443 | 0.03411 | -0.106 | 12.993
-4 | 0.494 | 0.03257 | -0.108 | 15.16
-3.5 | 0.545 | 0.03122 | -0.11 | 17.447
-3 | 0.596 | 0.02999 | -0.112 | 19.882
-2.5 | 0.648 | 0.02901 | -0.114 | 22.341
-2 | 0.7 | 0.02815 | -0.116 | 24.873
-1.5 | 0.752 | 0.02748 | -0.118 | 27.38
-1 | 0.805 | 0.02768 | -0.121 | 29.074
-0.5 | 0.855 | 0.0256 | -0.122 | 33.401
0 | 1.089 | 0.0102 | -0.126 | 106.818
0.5 | 1.149 | 0.01048 | -0.125 | 109.595
1 | 1.209 | 0.01089 | -0.127 | 111.069
1.5 | 1.269 | 0.00849 | -0.125 | 149.473
2 | 1.329 | 0.00881 | -0.129 | 150.884
2.5 | 1.389 | 0.00995 | -0.181 | 139.614
3 | 1.448 | 0.01346 | -0.181 | 107.636
3.5 | 1.508 | 0.01417 | -0.182 | 106.46
4 | 1.568 | 0.01466 | -0.183 | 106.944
4.5 | 1.627 | 0.01303 | -0.184 | 124.871
5 | 1.686 | 0.01351 | -0.184 | 124.799
5.5 | 1.745 | 0.01403 | -0.185 | 124.412
6 | 1.804 | 0.01738 | -0.186 | 103.764
6.5 | 1.862 | 0.01522 | -0.187 | 122.374
7 | 1.92 | 0.01889 | -0.187 | 101.639
7.5 | 1.978 | 0.01981 | -0.188 | 99.867
8 | 2.035 | 0.02059 | -0.189 | 98.877
8.5 | 2.092 | 0.01772 | -0.189 | 118.03
9 | 2.147 | 0.02215 | -0.19 | 96.928
9.5 | 2.202 | 0.01944 | -0.191 | 113.286
10 | 2.15 | 0.03659 | -0.181 | 58.75
10.5 | 2.182 | 0.03947 | -0.18 | 55.28
11 | 2.217 | 0.04272 | -0.179 | 51.892
11.5 | 2.233 | 0.04591 | -0.178 | 48.648
12 | 2.236 | 0.04917 | -0.178 | 45.464
12.5 | 2.232 | 0.05242 | -0.177 | 42.571
13 | 2.211 | 0.05731 | -0.176 | 38.58
13.5 | 2.184 | 0.06178 | -0.176 | 35.348
14 | 2.139 | 0.06739 | -0.175 | 31.742
14.5 | 2.083 | 0.07342 | -0.173 | 28.363
15 | 2.014 | 0.08001 | -0.172 | 25.168
15.5 | 1.939 | 0.08675 | -0.171 | 22.345
16 | 1.661 | 0.12173 | -0.082 | 13.642
16.5 | 1.578 | 0.12961 | -0.082 | 12.177
17 | 1.486 | 0.13833 | -0.081 | 10.745

## 38. Re 750k Mach 0.25 (2)
BIGFOIL.COM POLAR EXPORT
raf19
RAF 19 |  |  |  | Cl Max: | 1.6129 | at alpha= | 9.5 | deg
XFOIL ncrit=9 |  |  |  | L/D Max: | 89.892 | at alpha= | 5.5 | deg
Re: | 750000 |  |  | Cd Min: | 0.20397 | at alpha= | 20 | deg
Mach: | 0.25 |  |  | Cl=0 at alpha= | -99 | deg
|  |  |  | @ Cl=0.1, Cd= | 0.01297
|  |  |  | @ Cl=0.4, Cd= | 0.01297
|  |  |  | @ Cl=0.6, Cd= | 0.01297
alpha (deg) | Cl | Cd | Cm | Cl/Cd
-1 | 0.7512 | 0.01297 | -0.1543 | 57.9183
-0.5 | 0.7982 | 0.01195 | -0.1517 | 66.795
0 | 0.846 | 0.01149 | -0.1492 | 73.6292
0.5 | 0.8922 | 0.01145 | -0.1462 | 77.9214
1 | 0.9371 | 0.01161 | -0.1431 | 80.7149
1.5 | 0.9821 | 0.01174 | -0.1399 | 83.6542
2 | 1.0273 | 0.012 | -0.1368 | 85.6083
2.5 | 1.0705 | 0.01243 | -0.1335 | 86.1223
3 | 1.1161 | 0.0128 | -0.1306 | 87.1953
3.5 | 1.1584 | 0.01332 | -0.1272 | 86.967
4 | 1.204 | 0.01355 | -0.1245 | 88.8561
4.5 | 1.2451 | 0.01406 | -0.1211 | 88.5562
5 | 1.2885 | 0.01447 | -0.1181 | 89.0463
5.5 | 1.3313 | 0.01481 | -0.1151 | 89.892
6 | 1.3683 | 0.01548 | -0.1113 | 88.3915
6.5 | 1.4128 | 0.0158 | -0.1087 | 89.4177
7 | 1.4514 | 0.01636 | -0.1054 | 88.7164
7.5 | 1.4908 | 0.01698 | -0.1022 | 87.7974
8 | 1.5278 | 0.01769 | -0.0989 | 86.3652
8.5 | 1.5654 | 0.01845 | -0.0958 | 84.8455
9 | 1.5972 | 0.01953 | -0.0922 | 81.7819
9.5 | 1.6129 | 0.0216 | -0.087 | 74.6713
10 | 1.58 | 0.02706 | -0.0781 | 58.3888
10.5 | 1.522 | 0.03593 | -0.0708 | 42.3601
11 | 1.5209 | 0.04106 | -0.0684 | 37.0409
11.5 | 1.5226 | 0.04629 | -0.0668 | 32.8926
12 | 1.5225 | 0.05207 | -0.0658 | 29.2395
12.5 | 1.5151 | 0.05901 | -0.0654 | 25.6753
13 | 1.4989 | 0.06734 | -0.0655 | 22.2587
15 | 1.4541 | 0.12343 | -0.1011 | 11.7808
15.5 | 1.4286 | 0.13487 | -0.1041 | 10.5924
16 | 1.4085 | 0.14564 | -0.1073 | 9.6711
16.5 | 1.3912 | 0.15617 | -0.1109 | 8.9082
17 | 1.3807 | 0.16569 | -0.1145 | 8.333
17.5 | 1.374 | 0.17462 | -0.1181 | 7.8685
18 | 1.3698 | 0.18304 | -0.1217 | 7.4836
18.5 | 1.373 | 0.18962 | -0.1246 | 7.2408
19 | 1.3837 | 0.19511 | -0.1269 | 7.0919
19.5 | 1.3965 | 0.19999 | -0.1289 | 6.9828
20 | 1.4121 | 0.20397 | -0.1306 | 6.9231

## 39. Re 750k Mach 0.50 (1)
BIGFOIL.COM POLAR EXPORT
raf19
RAF 19 |  |  |  | Cl Max: | 2.182 | at alpha= | 9 | deg
JavaFoil+Calcfoil stall+Eppler ext transition |  |  |  | L/D Max: | 146.097 | at alpha= | 2 | deg
Re: | 750000 |  |  | Cd Min: | 0.00928 | at alpha= | 1 | deg
Mach: | 0.5 |  |  | Cl=0 at alpha= | -9.2115 | deg
|  |  |  | @ Cl=0.1, Cd= | 0.070172
|  |  |  | @ Cl=0.4, Cd= | 0.040017
|  |  |  | @ Cl=0.6, Cd= | 0.03151
alpha (deg) | Cl | Cd | Cm | Cl/Cd
-20 | -0.529 | 0.20189 | -0.09 | -2.621
-19.5 | -0.506 | 0.18697 | -0.091 | -2.707
-19 | -0.483 | 0.1806 | -0.092 | -2.673
-18.5 | -0.459 | 0.1883 | -0.091 | -2.437
-18 | -0.435 | 0.17987 | -0.092 | -2.42
-17.5 | -0.412 | 0.16541 | -0.093 | -2.489
-17 | -0.388 | 0.17239 | -0.094 | -2.249
-16.5 | -0.364 | 0.15483 | -0.095 | -2.35
-16 | -0.34 | 0.15667 | -0.096 | -2.17
-15.5 | -0.315 | 0.1503 | -0.094 | -2.096
-15 | -0.29 | 0.14046 | -0.091 | -2.066
-14.5 | -0.266 | 0.13492 | -0.091 | -1.969
-14 | -0.241 | 0.1305 | -0.089 | -1.846
-13.5 | -0.216 | 0.12567 | -0.089 | -1.72
-13 | -0.191 | 0.12064 | -0.089 | -1.587
-12.5 | -0.167 | 0.11803 | -0.089 | -1.411
-12 | -0.142 | 0.11437 | -0.09 | -1.238
-11.5 | -0.117 | 0.10935 | -0.09 | -1.066
-11 | -0.091 | 0.10696 | -0.09 | -0.854
-10.5 | -0.066 | 0.10374 | -0.09 | -0.636
-10 | -0.041 | 0.11143 | -0.089 | -0.364
-9.5 | -0.015 | 0.10839 | -0.09 | -0.138
-9 | 0.011 | 0.09167 | -0.096 | 0.117
-8.5 | 0.036 | 0.08253 | -0.072 | 0.44
-8 | 0.062 | 0.07981 | -0.07 | 0.778
-7.5 | 0.142 | 0.05952 | -0.1 | 2.384
-7 | 0.203 | 0.05216 | -0.102 | 3.899
-6.5 | 0.261 | 0.04666 | -0.098 | 5.597
-6 | 0.316 | 0.04228 | -0.1 | 7.465
-5.5 | 0.371 | 0.04054 | -0.102 | 9.148
-5 | 0.427 | 0.03953 | -0.104 | 10.8
-4.5 | 0.484 | 0.0374 | -0.109 | 12.948
-4 | 0.543 | 0.03493 | -0.116 | 15.547
-3.5 | 0.601 | 0.03145 | -0.119 | 19.12
-3 | 0.659 | 0.03009 | -0.121 | 21.916
-2.5 | 0.717 | 0.02904 | -0.123 | 24.704
-2 | 0.776 | 0.02831 | -0.125 | 27.426
-1.5 | 0.835 | 0.02818 | -0.128 | 29.639
-1 | 0.893 | 0.03023 | -0.132 | 29.535
-0.5 | 0.948 | 0.02727 | -0.133 | 34.759
0 | 1.212 | 0.012 | -0.136 | 101.016
0.5 | 1.278 | 0.01248 | -0.137 | 102.412
1 | 1.344 | 0.00928 | -0.136 | 144.876
1.5 | 1.409 | 0.00969 | -0.134 | 145.412
2 | 1.475 | 0.01009 | -0.137 | 146.097
2.5 | 1.539 | 0.01066 | -0.139 | 144.37
3 | 1.603 | 0.01117 | -0.144 | 143.517
3.5 | 1.667 | 0.01673 | -0.147 | 99.631
4 | 1.73 | 0.01822 | -0.204 | 94.973
4.5 | 1.792 | 0.0197 | -0.205 | 90.982
5 | 1.854 | 0.0169 | -0.206 | 109.704
5.5 | 1.914 | 0.0177 | -0.207 | 108.137
6 | 1.973 | 0.01868 | -0.208 | 105.653
6.5 | 2.032 | 0.01992 | -0.208 | 102.006
7 | 2.043 | 0.0262 | -0.205 | 77.976
7.5 | 2.087 | 0.02805 | -0.204 | 74.376
8 | 2.125 | 0.02999 | -0.204 | 70.865
8.5 | 2.159 | 0.03157 | -0.203 | 68.385
9 | 2.182 | 0.03427 | -0.202 | 63.683
9.5 | 2.1 | 0.06412 | -0.186 | 32.747
10 | 2.114 | 0.07205 | -0.185 | 29.347
10.5 | 2.122 | 0.08124 | -0.183 | 26.116
11 | 2.117 | 0.09133 | -0.18 | 23.178
11.5 | 1.945 | 0.10264 | -0.178 | 18.945
12 | 1.17 | 0.10351 | -0.081 | 11.301
12.5 | 1.199 | 0.10826 | -0.083 | 11.073
13 | 1.228 | 0.11285 | -0.085 | 10.88
13.5 | 1.257 | 0.11712 | -0.087 | 10.732
14 | 1.286 | 0.12168 | -0.089 | 10.569

## 40. Re 750k Mach 0.50 (2)
BIGFOIL.COM POLAR EXPORT
raf19
RAF 19 |  |  |  | Cl Max: | 1.6757 | at alpha= | 10.5 | deg
XFOIL ncrit=9 |  |  |  | L/D Max: | 75.3395 | at alpha= | 2.5 | deg
Re: | 750000 |  |  | Cd Min: | 0.24512 | at alpha= | -20 | deg
Mach: | 0.5 |  |  | Cl=0 at alpha= | -12.0509 | deg
|  |  |  | @ Cl=0.1, Cd= | 0.11566
|  |  |  | @ Cl=0.4, Cd= | 0.057077
|  |  |  | @ Cl=0.6, Cd= | 0.038819
alpha (deg) | Cl | Cd | Cm | Cl/Cd
-20 | -0.3806 | 0.24512 | -0.0101 | -1.5527
-19.5 | -0.3629 | 0.23914 | -0.0124 | -1.5175
-19 | -0.3454 | 0.23305 | -0.0145 | -1.4821
-18.5 | -0.3283 | 0.22695 | -0.0165 | -1.4466
-18 | -0.3114 | 0.22052 | -0.0184 | -1.4121
-17.5 | -0.2954 | 0.21406 | -0.0204 | -1.38
-16.5 | -0.2652 | 0.20198 | -0.023 | -1.313
-16 | -0.2503 | 0.19661 | -0.0239 | -1.2731
-15.5 | -0.2359 | 0.19137 | -0.0247 | -1.2327
-15 | -0.22 | 0.18573 | -0.026 | -1.1845
-14.5 | -0.1813 | 0.17703 | -0.0343 | -1.0241
-14 | -0.142 | 0.16808 | -0.0433 | -0.84484
-13.5 | -0.1084 | 0.15974 | -0.051 | -0.6786
-13 | -0.0716 | 0.15168 | -0.0576 | -0.47205
-12.5 | -0.0309 | 0.14392 | -0.0658 | -0.2147
-12 | 0.0035 | 0.13646 | -0.0721 | 0.025649
-11.5 | 0.0407 | 0.12815 | -0.0804 | 0.3176
-11 | 0.0712 | 0.12077 | -0.0856 | 0.58955
-10.5 | 0.1051 | 0.11475 | -0.0899 | 0.9159
-10 | 0.1666 | 0.10514 | -0.1051 | 1.5846
-9 | 0.3066 | 0.08918 | -0.1355 | 3.438
-8.5 | 0.3198 | 0.08456 | -0.1372 | 3.7819
-8 | 0.3395 | 0.08024 | -0.1363 | 4.2311
-7.5 | 0.3573 | 0.07658 | -0.1357 | 4.6657
-7 | 0.3689 | 0.07292 | -0.1352 | 5.059
-6.5 | 0.3741 | 0.06833 | -0.133 | 5.4749
-5.5 | 0.3864 | 0.06025 | -0.13 | 6.4133
-5 | 0.4062 | 0.05563 | -0.1317 | 7.3018
-4.5 | 0.4322 | 0.0494 | -0.1367 | 8.749
-4 | 0.4739 | 0.04598 | -0.1392 | 10.3067
-3.5 | 0.5234 | 0.04097 | -0.1449 | 12.7752
-3 | 0.5737 | 0.03996 | -0.1442 | 14.3569
-2.5 | 0.6343 | 0.03733 | -0.1483 | 16.9917
-2 | 0.6742 | 0.03617 | -0.1447 | 18.6398
-1.5 | 0.7418 | 0.03238 | -0.15 | 22.9092
-0.5 | 0.8202 | 0.02876 | -0.1428 | 28.5188
0 | 0.8677 | 0.02724 | -0.1405 | 31.8539
0.5 | 0.9292 | 0.02297 | -0.141 | 40.4528
1 | 0.9801 | 0.01949 | -0.1385 | 50.2873
1.5 | 1.0305 | 0.01436 | -0.1359 | 71.7618
2 | 1.0805 | 0.01468 | -0.1318 | 73.6035
2.5 | 1.1316 | 0.01502 | -0.1279 | 75.3395
3 | 1.1773 | 0.01571 | -0.1233 | 74.9395
3.5 | 1.226 | 0.01639 | -0.1192 | 74.8017
4 | 1.2683 | 0.01734 | -0.1143 | 73.143
4.5 | 1.3102 | 0.01839 | -0.1096 | 71.2452
5 | 1.3554 | 0.01933 | -0.1057 | 70.119
5.5 | 1.3944 | 0.02063 | -0.1012 | 67.5909
6 | 1.4308 | 0.02221 | -0.0967 | 64.4214
6.5 | 1.4728 | 0.02368 | -0.0932 | 62.1959
7 | 1.5101 | 0.02551 | -0.0895 | 59.1964
7.5 | 1.5396 | 0.02795 | -0.0858 | 55.0841
8 | 1.5761 | 0.03022 | -0.0829 | 52.1542
8.5 | 1.6071 | 0.03309 | -0.0803 | 48.5675
9 | 1.6333 | 0.03642 | -0.0777 | 44.8462
9.5 | 1.6521 | 0.04057 | -0.0755 | 40.7222
10 | 1.6718 | 0.04486 | -0.0736 | 37.2671
10.5 | 1.6757 | 0.05068 | -0.0721 | 33.0643
11 | 1.6458 | 0.05971 | -0.0712 | 27.5632
12 | 1.5106 | 0.08654 | -0.0735 | 17.4555
12.5 | 1.4513 | 0.10049 | -0.0764 | 14.4422
13 | 1.3951 | 0.11491 | -0.0805 | 12.1408
13.5 | 1.3469 | 0.12918 | -0.0856 | 10.4265
14 | 1.3113 | 0.14249 | -0.0908 | 9.2028
14.5 | 1.3099 | 0.15108 | -0.0938 | 8.6702
15 | 1.3097 | 0.15968 | -0.0971 | 8.202
15.5 | 1.311 | 0.16819 | -0.1005 | 7.7948

## 41. Re 1M Mach 0.00 (1)
BIGFOIL.COM POLAR EXPORT
raf19
RAF 19 |  |  |  | Cl Max: | 2.25 | at alpha= | 13 | deg
JavaFoil+Calcfoil stall+Eppler ext transition |  |  |  | L/D Max: | 148.669 | at alpha= | 0 | deg
Re: | 1000000 |  |  | Cd Min: | 0.0071 | at alpha= | 0 | deg
Mach: | 0 |  |  | Cl=0 at alpha= | -9.2125 | deg
|  |  |  | @ Cl=0.1, Cd= | 0.047438
|  |  |  | @ Cl=0.4, Cd= | 0.03273
|  |  |  | @ Cl=0.6, Cd= | 0.02683
alpha (deg) | Cl | Cd | Cm | Cl/Cd
-20 | -0.315 | 0.19794 | -0.071 | -1.593
-19.5 | -0.32 | 0.18462 | -0.073 | -1.732
-19 | -0.324 | 0.17291 | -0.075 | -1.871
-18.5 | -0.326 | 0.16428 | -0.076 | -1.985
-18 | -0.328 | 0.15681 | -0.077 | -2.089
-17.5 | -0.328 | 0.14716 | -0.078 | -2.226
-17 | -0.326 | 0.13967 | -0.078 | -2.336
-16.5 | -0.323 | 0.13307 | -0.079 | -2.428
-16 | -0.318 | 0.12455 | -0.08 | -2.555
-15.5 | -0.311 | 0.11692 | -0.081 | -2.662
-15 | -0.302 | 0.1131 | -0.081 | -2.669
-14.5 | -0.29 | 0.10652 | -0.082 | -2.724
-14 | -0.276 | 0.10036 | -0.083 | -2.749
-13.5 | -0.259 | 0.09433 | -0.084 | -2.745
-13 | -0.239 | 0.08908 | -0.085 | -2.685
-12.5 | -0.217 | 0.08381 | -0.086 | -2.585
-12 | -0.191 | 0.07754 | -0.088 | -2.467
-11.5 | -0.163 | 0.07354 | -0.089 | -2.215
-11 | -0.132 | 0.06908 | -0.09 | -1.908
-10.5 | -0.098 | 0.06516 | -0.091 | -1.505
-10 | -0.062 | 0.06088 | -0.092 | -1.017
-9.5 | -0.023 | 0.05623 | -0.094 | -0.417
-9 | 0.017 | 0.05276 | -0.095 | 0.325
-8.5 | 0.059 | 0.05 | -0.096 | 1.19
-8 | 0.103 | 0.04725 | -0.097 | 2.19
-7.5 | 0.148 | 0.04387 | -0.095 | 3.379
-7 | 0.195 | 0.04101 | -0.098 | 4.746
-6.5 | 0.242 | 0.03896 | -0.099 | 6.2
-6 | 0.289 | 0.03754 | -0.101 | 7.686
-5.5 | 0.336 | 0.03474 | -0.102 | 9.665
-5 | 0.384 | 0.03295 | -0.104 | 11.642
-4.5 | 0.432 | 0.03229 | -0.106 | 13.385
-4 | 0.481 | 0.03075 | -0.108 | 15.647
-3.5 | 0.53 | 0.02958 | -0.11 | 17.934
-3 | 0.58 | 0.02723 | -0.111 | 21.311
-2.5 | 0.63 | 0.02623 | -0.113 | 24.038
-2 | 0.681 | 0.02524 | -0.115 | 26.985
-1.5 | 0.732 | 0.02601 | -0.117 | 28.142
-1 | 0.784 | 0.0253 | -0.12 | 30.975
-0.5 | 0.833 | 0.02397 | -0.121 | 34.76
0 | 1.055 | 0.0071 | -0.124 | 148.669
0.5 | 1.114 | 0.0094 | -0.125 | 118.434
1 | 1.172 | 0.01066 | -0.173 | 109.993
1.5 | 1.23 | 0.01086 | -0.174 | 113.336
2 | 1.289 | 0.00885 | -0.174 | 145.662
2.5 | 1.347 | 0.00909 | -0.175 | 148.172
3 | 1.405 | 0.01216 | -0.176 | 115.512
3.5 | 1.463 | 0.01259 | -0.177 | 116.261
4 | 1.521 | 0.01305 | -0.177 | 116.613
4.5 | 1.579 | 0.01168 | -0.178 | 135.152
5 | 1.637 | 0.01206 | -0.179 | 135.732
5.5 | 1.695 | 0.01248 | -0.179 | 135.768
6 | 1.752 | 0.01288 | -0.18 | 136.09
6.5 | 1.81 | 0.01594 | -0.181 | 113.567
7 | 1.867 | 0.01653 | -0.181 | 112.919
7.5 | 1.924 | 0.01717 | -0.182 | 112.052
8 | 1.981 | 0.01771 | -0.183 | 111.859
8.5 | 2.036 | 0.01551 | -0.183 | 131.256
9 | 2.091 | 0.01907 | -0.184 | 109.649
9.5 | 2.146 | 0.01706 | -0.185 | 125.783
10 | 2.142 | 0.02998 | -0.18 | 71.437
10.5 | 2.179 | 0.03168 | -0.179 | 68.778
11 | 2.22 | 0.0335 | -0.179 | 66.257
11.5 | 2.239 | 0.03598 | -0.178 | 62.235
12 | 2.248 | 0.03873 | -0.177 | 58.051
12.5 | 2.247 | 0.04248 | -0.175 | 52.899
13 | 2.25 | 0.04527 | -0.175 | 49.688
13.5 | 2.246 | 0.04852 | -0.175 | 46.29
14 | 2.238 | 0.05166 | -0.174 | 43.324
14.5 | 2.219 | 0.05513 | -0.174 | 40.254
15 | 2.195 | 0.05934 | -0.173 | 36.989
15.5 | 2.163 | 0.06382 | -0.173 | 33.889
16 | 2.123 | 0.06894 | -0.172 | 30.797
16.5 | 2.075 | 0.0752 | -0.171 | 27.598
17 | 2.025 | 0.08101 | -0.169 | 24.995
17.5 | 1.972 | 0.0874 | -0.169 | 22.567
18 | 1.918 | 0.09264 | -0.168 | 20.705

## 42. Re 1M Mach 0.00 (2)
BIGFOIL.COM POLAR EXPORT
raf19
RAF 19 |  |  |  | Cl Max: | 1.6288 | at alpha= | 14 | deg
XFOIL ncrit=9 |  |  |  | L/D Max: | 104.698 | at alpha= | 6.5 | deg
Re: | 1000000 |  |  | Cd Min: | 0.17797 | at alpha= | 19 | deg
Mach: | 0 |  |  | Cl=0 at alpha= | -99 | deg
|  |  |  | @ Cl=0.1, Cd= | 0.01091
|  |  |  | @ Cl=0.4, Cd= | 0.01091
|  |  |  | @ Cl=0.6, Cd= | 0.01091
alpha (deg) | Cl | Cd | Cm | Cl/Cd
-2 | 0.6357 | 0.01091 | -0.1556 | 58.2676
-1.5 | 0.6854 | 0.01047 | -0.1539 | 65.4632
-1 | 0.7351 | 0.01022 | -0.1521 | 71.9276
-0.5 | 0.7839 | 0.01012 | -0.1502 | 77.4605
0 | 0.8326 | 0.01011 | -0.1483 | 82.3541
0.5 | 0.8794 | 0.01022 | -0.1462 | 86.047
1 | 0.9257 | 0.01033 | -0.1439 | 89.6128
1.5 | 0.9721 | 0.01051 | -0.1416 | 92.4929
2 | 1.0177 | 0.01073 | -0.1393 | 94.8462
2.5 | 1.0617 | 0.01106 | -0.1366 | 95.9946
3 | 1.1052 | 0.0113 | -0.1339 | 97.8053
3.5 | 1.1489 | 0.0116 | -0.1313 | 99.0431
4 | 1.1924 | 0.01181 | -0.1287 | 100.9653
4.5 | 1.2334 | 0.01217 | -0.1257 | 101.3476
5 | 1.278 | 0.01241 | -0.1235 | 102.9815
5.5 | 1.319 | 0.01275 | -0.1206 | 103.451
6 | 1.3603 | 0.01306 | -0.1179 | 104.1577
6.5 | 1.4019 | 0.01339 | -0.1153 | 104.6975
7 | 1.4406 | 0.01383 | -0.1124 | 104.1649
7.5 | 1.4809 | 0.01422 | -0.1098 | 104.1421
8 | 1.5189 | 0.01471 | -0.1069 | 103.2563
8.5 | 1.5525 | 0.01543 | -0.1035 | 100.6157
9 | 1.571 | 0.01689 | -0.0979 | 93.0136
9.5 | 1.5199 | 0.02222 | -0.0835 | 68.4023
10 | 1.5104 | 0.02598 | -0.0765 | 58.137
10.5 | 1.5294 | 0.0282 | -0.0734 | 54.234
11 | 1.5452 | 0.03088 | -0.0705 | 50.0389
11.5 | 1.5511 | 0.03469 | -0.0677 | 44.7132
12 | 1.5608 | 0.03852 | -0.0657 | 40.5192
14 | 1.6288 | 0.07184 | -0.0911 | 22.6726
14.5 | 1.6017 | 0.08215 | -0.0917 | 19.4973
15 | 1.5736 | 0.09289 | -0.0929 | 16.9405
15.5 | 1.5384 | 0.10511 | -0.0948 | 14.6361
16 | 1.5057 | 0.11735 | -0.0973 | 12.8308
16.5 | 1.4715 | 0.13009 | -0.1004 | 11.3114
17 | 1.4493 | 0.141 | -0.1035 | 10.2787
17.5 | 1.4346 | 0.15066 | -0.1065 | 9.5221
18 | 1.4214 | 0.16021 | -0.11 | 8.8721
18.5 | 1.4121 | 0.16913 | -0.1135 | 8.3492
19 | 1.4022 | 0.17797 | -0.1172 | 7.8789

## 43. Re 1M Mach 0.10 (1)
BIGFOIL.COM POLAR EXPORT
raf19
RAF 19 |  |  |  | Cl Max: | 2.249 | at alpha= | 12.5 | deg
JavaFoil+Calcfoil stall+Eppler ext transition |  |  |  | L/D Max: | 148.822 | at alpha= | 0 | deg
Re: | 1000000 |  |  | Cd Min: | 0.00713 | at alpha= | 0 | deg
Mach: | 0.1 |  |  | Cl=0 at alpha= | -9.2125 | deg
|  |  |  | @ Cl=0.1, Cd= | 0.047705
|  |  |  | @ Cl=0.4, Cd= | 0.032831
|  |  |  | @ Cl=0.6, Cd= | 0.026897
alpha (deg) | Cl | Cd | Cm | Cl/Cd
-20 | -0.285 | 0.19963 | -0.073 | -1.426
-19.5 | -0.291 | 0.18945 | -0.073 | -1.535
-19 | -0.296 | 0.17851 | -0.073 | -1.659
-18.5 | -0.301 | 0.1746 | -0.074 | -1.723
-18 | -0.304 | 0.15918 | -0.075 | -1.913
-17.5 | -0.307 | 0.1521 | -0.077 | -2.017
-17 | -0.308 | 0.14213 | -0.078 | -2.164
-16.5 | -0.307 | 0.13617 | -0.079 | -2.252
-16 | -0.304 | 0.12699 | -0.08 | -2.392
-15.5 | -0.299 | 0.12019 | -0.081 | -2.486
-15 | -0.291 | 0.1136 | -0.081 | -2.565
-14.5 | -0.281 | 0.10711 | -0.082 | -2.628
-14 | -0.269 | 0.1012 | -0.084 | -2.658
-13.5 | -0.253 | 0.09444 | -0.083 | -2.682
-13 | -0.235 | 0.08953 | -0.085 | -2.624
-12.5 | -0.213 | 0.08422 | -0.086 | -2.535
-12 | -0.189 | 0.07873 | -0.088 | -2.402
-11.5 | -0.162 | 0.074 | -0.089 | -2.183
-11 | -0.131 | 0.06911 | -0.09 | -1.895
-10.5 | -0.098 | 0.06522 | -0.091 | -1.498
-10 | -0.062 | 0.06143 | -0.093 | -1.005
-9.5 | -0.023 | 0.05668 | -0.094 | -0.413
-9 | 0.017 | 0.05303 | -0.095 | 0.323
-8.5 | 0.06 | 0.05026 | -0.096 | 1.186
-8 | 0.104 | 0.04745 | -0.098 | 2.186
-7.5 | 0.149 | 0.04403 | -0.095 | 3.375
-7 | 0.195 | 0.04116 | -0.097 | 4.743
-6.5 | 0.242 | 0.03913 | -0.099 | 6.196
-6 | 0.29 | 0.03769 | -0.101 | 7.686
-5.5 | 0.337 | 0.03489 | -0.103 | 9.663
-5 | 0.385 | 0.03299 | -0.104 | 11.678
-4.5 | 0.434 | 0.03247 | -0.106 | 13.363
-4 | 0.483 | 0.03084 | -0.109 | 15.674
-3.5 | 0.533 | 0.02965 | -0.11 | 17.972
-3 | 0.583 | 0.02723 | -0.112 | 21.409
-2.5 | 0.634 | 0.02623 | -0.114 | 24.155
-2 | 0.684 | 0.02539 | -0.115 | 26.947
-1.5 | 0.735 | 0.02618 | -0.117 | 28.078
-1 | 0.787 | 0.02551 | -0.12 | 30.848
-0.5 | 0.837 | 0.02407 | -0.122 | 34.759
0 | 1.061 | 0.00713 | -0.125 | 148.822
0.5 | 1.119 | 0.00945 | -0.126 | 118.385
1 | 1.178 | 0.00979 | -0.127 | 120.314
1.5 | 1.236 | 0.01088 | -0.174 | 113.596
2 | 1.295 | 0.00883 | -0.175 | 146.553
2.5 | 1.353 | 0.00913 | -0.176 | 148.249
3 | 1.412 | 0.01226 | -0.177 | 115.142
3.5 | 1.47 | 0.01269 | -0.177 | 115.818
4 | 1.528 | 0.01313 | -0.178 | 116.378
4.5 | 1.587 | 0.01172 | -0.179 | 135.335
5 | 1.645 | 0.01218 | -0.18 | 135.066
5.5 | 1.703 | 0.01259 | -0.18 | 135.219
6 | 1.76 | 0.013 | -0.181 | 135.428
6.5 | 1.818 | 0.01599 | -0.182 | 113.694
7 | 1.875 | 0.01672 | -0.182 | 112.164
7.5 | 1.932 | 0.01743 | -0.183 | 110.837
8 | 1.989 | 0.01799 | -0.184 | 110.56
8.5 | 2.045 | 0.01558 | -0.184 | 131.213
9 | 2.1 | 0.01919 | -0.185 | 109.417
9.5 | 2.155 | 0.01732 | -0.186 | 124.412
10 | 2.146 | 0.03058 | -0.181 | 70.189
10.5 | 2.182 | 0.0324 | -0.179 | 67.362
11 | 2.219 | 0.03466 | -0.179 | 64.017
11.5 | 2.239 | 0.03685 | -0.178 | 60.772
12 | 2.247 | 0.0398 | -0.177 | 56.464
12.5 | 2.249 | 0.04301 | -0.176 | 52.299
13 | 2.248 | 0.04654 | -0.175 | 48.297
13.5 | 2.241 | 0.05001 | -0.175 | 44.816
14 | 2.229 | 0.05301 | -0.175 | 42.043
14.5 | 2.208 | 0.05712 | -0.174 | 38.648
15 | 2.178 | 0.06126 | -0.174 | 35.548
15.5 | 2.139 | 0.0663 | -0.173 | 32.264
16 | 2.093 | 0.07145 | -0.172 | 29.289
16.5 | 2.039 | 0.07802 | -0.17 | 26.137
17 | 1.984 | 0.08458 | -0.169 | 23.455
17.5 | 1.926 | 0.08956 | -0.169 | 21.503

## 44. Re 1M Mach 0.10 (2)
BIGFOIL.COM POLAR EXPORT
raf19
RAF 19 |  |  |  | Cl Max: | 1.5766 | at alpha= | 9 | deg
XFOIL ncrit=9 |  |  |  | L/D Max: | 103.84 | at alpha= | 6.5 | deg
Re: | 1000000 |  |  | Cd Min: | 0.04004 | at alpha= | 12 | deg
Mach: | 0.1 |  |  | Cl=0 at alpha= | -99 | deg
|  |  |  | @ Cl=0.1, Cd= | 0.01324
|  |  |  | @ Cl=0.4, Cd= | 0.01324
|  |  |  | @ Cl=0.6, Cd= | 0.012959
alpha (deg) | Cl | Cd | Cm | Cl/Cd
-2.5 | 0.5944 | 0.01324 | -0.1584 | 44.8943
-2 | 0.6379 | 0.01106 | -0.1561 | 57.6763
-1.5 | 0.6878 | 0.01057 | -0.1543 | 65.071
-1 | 0.7375 | 0.0103 | -0.1525 | 71.6019
-0.5 | 0.7869 | 0.01018 | -0.1506 | 77.2986
0 | 0.835 | 0.01019 | -0.1485 | 81.9431
0.5 | 0.8822 | 0.01033 | -0.1463 | 85.4017
1 | 0.9284 | 0.01042 | -0.1439 | 89.0979
2 | 1.0201 | 0.01079 | -0.1391 | 94.5412
2.5 | 1.0646 | 0.0111 | -0.1364 | 95.9099
3 | 1.1079 | 0.01138 | -0.1336 | 97.355
3.5 | 1.1525 | 0.01167 | -0.131 | 98.7575
4 | 1.1958 | 0.01192 | -0.1283 | 100.3188
4.5 | 1.238 | 0.01224 | -0.1254 | 101.1438
5 | 1.2821 | 0.01252 | -0.123 | 102.4042
5.5 | 1.3224 | 0.01291 | -0.12 | 102.4322
6 | 1.3652 | 0.01317 | -0.1174 | 103.6598
6.5 | 1.406 | 0.01354 | -0.1146 | 103.8405
7 | 1.4458 | 0.01397 | -0.1118 | 103.4932
7.5 | 1.4855 | 0.0144 | -0.109 | 103.1597
8 | 1.5239 | 0.0149 | -0.1061 | 102.2752
8.5 | 1.5575 | 0.01564 | -0.1026 | 99.5844
9 | 1.5766 | 0.0171 | -0.0971 | 92.1988
9.5 | 1.5262 | 0.02246 | -0.0831 | 67.9519
10 | 1.5118 | 0.02665 | -0.0758 | 56.728
10.5 | 1.53 | 0.02903 | -0.0727 | 52.7041
11 | 1.5455 | 0.03188 | -0.07 | 48.4787
11.5 | 1.5503 | 0.03594 | -0.0673 | 43.1358
12 | 1.5584 | 0.04004 | -0.0654 | 38.9211

## 45. Re 1M Mach 0.25 (1)
BIGFOIL.COM POLAR EXPORT
raf19
RAF 19 |  |  |  | Cl Max: | 2.244 | at alpha= | 12 | deg
JavaFoil+Calcfoil stall+Eppler ext transition |  |  |  | L/D Max: | 160.033 | at alpha= | 1.5 | deg
Re: | 1000000 |  |  | Cd Min: | 0.00793 | at alpha= | 1.5 | deg
Mach: | 0.25 |  |  | Cl=0 at alpha= | -9.2125 | deg
|  |  |  | @ Cl=0.1, Cd= | 0.04851
|  |  |  | @ Cl=0.4, Cd= | 0.033475
|  |  |  | @ Cl=0.6, Cd= | 0.027569
alpha (deg) | Cl | Cd | Cm | Cl/Cd
-19 | -0.051 | 0.18519 | -0.079 | -0.277
-18.5 | -0.049 | 0.17582 | -0.08 | -0.277
-18 | -0.046 | 0.16286 | -0.08 | -0.284
-17.5 | -0.09 | 0.16322 | -0.08 | -0.553
-17 | -0.126 | 0.15484 | -0.08 | -0.814
-16.5 | -0.151 | 0.15403 | -0.08 | -0.98
-16 | -0.171 | 0.14271 | -0.08 | -1.196
-15.5 | -0.186 | 0.13814 | -0.079 | -1.345
-15 | -0.196 | 0.13938 | -0.063 | -1.404
-14.5 | -0.203 | 0.12647 | -0.063 | -1.603
-14 | -0.207 | 0.1148 | -0.081 | -1.8
-13.5 | -0.205 | 0.10635 | -0.083 | -1.926
-13 | -0.198 | 0.09802 | -0.085 | -2.022
-12.5 | -0.187 | 0.09183 | -0.086 | -2.034
-12 | -0.17 | 0.08526 | -0.087 | -1.998
-11.5 | -0.149 | 0.07801 | -0.089 | -1.915
-11 | -0.124 | 0.073 | -0.09 | -1.695
-10.5 | -0.094 | 0.06899 | -0.092 | -1.362
-10 | -0.06 | 0.06443 | -0.093 | -0.936
-9.5 | -0.023 | 0.05991 | -0.094 | -0.386
-9 | 0.017 | 0.05508 | -0.096 | 0.31
-8.5 | 0.06 | 0.05179 | -0.098 | 1.157
-8 | 0.105 | 0.0481 | -0.099 | 2.178
-7.5 | 0.15 | 0.04597 | -0.091 | 3.269
-7 | 0.197 | 0.04572 | -0.088 | 4.315
-6.5 | 0.248 | 0.04069 | -0.101 | 6.086
-6 | 0.296 | 0.03762 | -0.102 | 7.864
-5.5 | 0.345 | 0.03534 | -0.105 | 9.761
-5 | 0.394 | 0.03354 | -0.106 | 11.756
-4.5 | 0.444 | 0.033 | -0.108 | 13.457
-4 | 0.495 | 0.03146 | -0.11 | 15.735
-3.5 | 0.546 | 0.02999 | -0.113 | 18.22
-3 | 0.598 | 0.02761 | -0.114 | 21.65
-2.5 | 0.65 | 0.02654 | -0.116 | 24.48
-2 | 0.702 | 0.02572 | -0.118 | 27.283
-1.5 | 0.754 | 0.02676 | -0.119 | 28.169
-1 | 0.807 | 0.02663 | -0.123 | 30.298
-0.5 | 0.858 | 0.02461 | -0.124 | 34.849
0 | 1.089 | 0.00954 | -0.127 | 114.133
0.5 | 1.149 | 0.0098 | -0.128 | 117.202
1 | 1.209 | 0.01019 | -0.13 | 118.699
1.5 | 1.269 | 0.00793 | -0.13 | 160.033
2 | 1.329 | 0.00907 | -0.18 | 146.58
2.5 | 1.389 | 0.00934 | -0.181 | 148.667
3 | 1.448 | 0.01267 | -0.182 | 114.293
3.5 | 1.508 | 0.01007 | -0.182 | 149.735
4 | 1.568 | 0.01035 | -0.183 | 151.51
4.5 | 1.627 | 0.01224 | -0.184 | 132.963
5 | 1.686 | 0.01268 | -0.184 | 132.996
5.5 | 1.745 | 0.01317 | -0.185 | 132.53
6 | 1.804 | 0.01632 | -0.186 | 110.539
6.5 | 1.862 | 0.017 | -0.187 | 109.56
7 | 1.92 | 0.01771 | -0.187 | 108.413
7.5 | 1.978 | 0.01852 | -0.188 | 106.825
8 | 2.035 | 0.01922 | -0.189 | 105.925
8.5 | 2.092 | 0.01655 | -0.189 | 126.41
9 | 2.147 | 0.02053 | -0.19 | 104.591
9.5 | 2.202 | 0.01831 | -0.191 | 120.243
10 | 2.162 | 0.03473 | -0.183 | 62.263
10.5 | 2.195 | 0.037 | -0.181 | 59.313
11 | 2.227 | 0.04017 | -0.18 | 55.427
11.5 | 2.241 | 0.04336 | -0.179 | 51.679
12 | 2.244 | 0.04668 | -0.179 | 48.076
12.5 | 2.24 | 0.0497 | -0.178 | 45.075
13 | 2.22 | 0.05418 | -0.177 | 40.967
13.5 | 2.194 | 0.05818 | -0.177 | 37.704
14 | 2.149 | 0.06305 | -0.176 | 34.086
14.5 | 2.093 | 0.06905 | -0.175 | 30.317
15 | 2.024 | 0.07529 | -0.173 | 26.887
15.5 | 1.943 | 0.08186 | -0.172 | 23.736
16 | 1.857 | 0.08886 | -0.172 | 20.898
16.5 | 1.579 | 0.12676 | -0.083 | 12.454
17 | 1.487 | 0.13509 | -0.082 | 11.005

## 46. Re 1M Mach 0.25 (2)
BIGFOIL.COM POLAR EXPORT
raf19
RAF 19 |  |  |  | Cl Max: | 1.606 | at alpha= | 9 | deg
XFOIL ncrit=9 |  |  |  | L/D Max: | 99.6413 | at alpha= | 6 | deg
Re: | 1000000 |  |  | Cd Min: | 0.23 | at alpha= | -20 | deg
Mach: | 0.25 |  |  | Cl=0 at alpha= | -11.2297 | deg
|  |  |  | @ Cl=0.1, Cd= | 0.098168
|  |  |  | @ Cl=0.4, Cd= | 0.038504
|  |  |  | @ Cl=0.6, Cd= | 0.01874
alpha (deg) | Cl | Cd | Cm | Cl/Cd
-20 | -0.3672 | 0.23 | -0.008 | -1.5965
-19.5 | -0.3526 | 0.22417 | -0.01 | -1.5729
-19 | -0.3387 | 0.21842 | -0.012 | -1.5507
-18.5 | -0.3253 | 0.21283 | -0.0138 | -1.5284
-17.5 | -0.2997 | 0.20212 | -0.0164 | -1.4828
-17 | -0.2863 | 0.19747 | -0.0175 | -1.4498
-16.5 | -0.2735 | 0.1926 | -0.0185 | -1.42
-16 | -0.2615 | 0.1875 | -0.0194 | -1.3947
-15.5 | -0.2503 | 0.18222 | -0.0202 | -1.3736
-15 | -0.2285 | 0.17483 | -0.0247 | -1.307
-14.5 | -0.1984 | 0.16689 | -0.0318 | -1.1888
-14 | -0.1683 | 0.15911 | -0.0387 | -1.0578
-13.5 | -0.1373 | 0.15172 | -0.0447 | -0.90496
-13 | -0.1089 | 0.14554 | -0.0496 | -0.74825
-12.5 | -0.0781 | 0.13851 | -0.0557 | -0.56386
-12 | -0.0479 | 0.12985 | -0.0635 | -0.36889
-11.5 | -0.014 | 0.12202 | -0.0712 | -0.11474
-11 | 0.0119 | 0.11631 | -0.0743 | 0.10231
-10.5 | 0.0464 | 0.11021 | -0.0802 | 0.42101
-10 | 0.07 | 0.10403 | -0.0838 | 0.67288
-9.5 | 0.1221 | 0.09385 | -0.0981 | 1.301
-9 | 0.2368 | 0.08438 | -0.125 | 2.8064
-8.5 | 0.2477 | 0.07863 | -0.1271 | 3.1502
-8 | 0.2693 | 0.07571 | -0.127 | 3.557
-7.5 | 0.258 | 0.06753 | -0.1276 | 3.8205
-7 | 0.213 | 0.05335 | -0.1354 | 3.9925
-6.5 | 0.2411 | 0.0484 | -0.1399 | 4.9814
-6 | 0.277 | 0.04347 | -0.145 | 6.3722
-5.5 | 0.3187 | 0.04047 | -0.1473 | 7.875
-4.5 | 0.4105 | 0.03825 | -0.1473 | 10.732
-4 | 0.4607 | 0.03616 | -0.1492 | 12.7406
-2 | 0.6523 | 0.0122 | -0.1592 | 53.4672
-1.5 | 0.7012 | 0.01123 | -0.1569 | 62.4399
-1 | 0.7511 | 0.0108 | -0.1547 | 69.5463
-0.5 | 0.8005 | 0.01063 | -0.1522 | 75.3057
0 | 0.8485 | 0.01063 | -0.1496 | 79.8213
0.5 | 0.8958 | 0.01076 | -0.1469 | 83.2528
1 | 0.942 | 0.01081 | -0.1439 | 87.1415
1.5 | 0.9885 | 0.01093 | -0.141 | 90.4392
2 | 1.0344 | 0.01112 | -0.1381 | 93.0216
2.5 | 1.0797 | 0.01146 | -0.1351 | 94.2147
3 | 1.1259 | 0.01176 | -0.1323 | 95.7398
3.5 | 1.1708 | 0.01215 | -0.1293 | 96.3621
4 | 1.215 | 0.01254 | -0.1263 | 96.89
4.5 | 1.2602 | 0.01276 | -0.1235 | 98.7618
5 | 1.3016 | 0.01324 | -0.1201 | 98.3082
5.5 | 1.3458 | 0.01359 | -0.1173 | 99.0287
6 | 1.389 | 0.01394 | -0.1144 | 99.6413
6.5 | 1.4284 | 0.01447 | -0.1109 | 98.7146
7 | 1.4715 | 0.01488 | -0.1082 | 98.8911
7.5 | 1.5083 | 0.01556 | -0.1045 | 96.9344
8 | 1.5493 | 0.01612 | -0.1017 | 96.1104
8.5 | 1.5842 | 0.01697 | -0.0981 | 93.353
9 | 1.606 | 0.01851 | -0.0929 | 86.7639
9.5 | 1.5645 | 0.02381 | -0.0814 | 65.7077
10 | 1.5198 | 0.03082 | -0.073 | 49.3121
10.5 | 1.5309 | 0.03448 | -0.0703 | 44.3997
11 | 1.5432 | 0.03829 | -0.0682 | 40.303
11.5 | 1.5469 | 0.04316 | -0.0664 | 35.8411
12 | 1.5386 | 0.04965 | -0.065 | 30.9889
12.5 | 1.5342 | 0.05611 | -0.0644 | 27.3427
13.5 | 1.5051 | 0.07245 | -0.0649 | 20.7743

## 47. Re 1M Mach 0.50 (1)
BIGFOIL.COM POLAR EXPORT
raf19
RAF 19 |  |  |  | Cl Max: | 2.203 | at alpha= | 9 | deg
JavaFoil+Calcfoil stall+Eppler ext transition |  |  |  | L/D Max: | 157.085 | at alpha= | 2 | deg
Re: | 1000000 |  |  | Cd Min: | 0.00862 | at alpha= | 1 | deg
Mach: | 0.5 |  |  | Cl=0 at alpha= | -9.2115 | deg
|  |  |  | @ Cl=0.1, Cd= | 0.067145
|  |  |  | @ Cl=0.4, Cd= | 0.039335
|  |  |  | @ Cl=0.6, Cd= | 0.030593
alpha (deg) | Cl | Cd | Cm | Cl/Cd
-20 | -0.529 | 0.19332 | -0.09 | -2.738
-19.5 | -0.506 | 0.17713 | -0.093 | -2.858
-19 | -0.483 | 0.17096 | -0.093 | -2.824
-18.5 | -0.459 | 0.17786 | -0.093 | -2.581
-18 | -0.435 | 0.17168 | -0.093 | -2.536
-17.5 | -0.412 | 0.15578 | -0.094 | -2.643
-17 | -0.388 | 0.16258 | -0.094 | -2.385
-16.5 | -0.364 | 0.14719 | -0.095 | -2.472
-16 | -0.34 | 0.14882 | -0.097 | -2.286
-15.5 | -0.315 | 0.14101 | -0.095 | -2.237
-15 | -0.29 | 0.13469 | -0.093 | -2.157
-14.5 | -0.266 | 0.12933 | -0.092 | -2.055
-14 | -0.241 | 0.12427 | -0.09 | -1.94
-13.5 | -0.216 | 0.11847 | -0.09 | -1.825
-13 | -0.192 | 0.11488 | -0.09 | -1.667
-12.5 | -0.167 | 0.11115 | -0.09 | -1.499
-12 | -0.142 | 0.10671 | -0.09 | -1.328
-11.5 | -0.117 | 0.10371 | -0.09 | -1.124
-11 | -0.091 | 0.09941 | -0.09 | -0.919
-10.5 | -0.066 | 0.09667 | -0.09 | -0.683
-10 | -0.041 | 0.10415 | -0.089 | -0.389
-9.5 | -0.015 | 0.10306 | -0.09 | -0.145
-9 | 0.011 | 0.08811 | -0.096 | 0.122
-8.5 | 0.036 | 0.07845 | -0.075 | 0.463
-8 | 0.062 | 0.07512 | -0.072 | 0.827
-7.5 | 0.142 | 0.05833 | -0.101 | 2.433
-7 | 0.203 | 0.05117 | -0.102 | 3.975
-6.5 | 0.261 | 0.04531 | -0.099 | 5.768
-6 | 0.316 | 0.04273 | -0.101 | 7.394
-5.5 | 0.371 | 0.04075 | -0.103 | 9.111
-5 | 0.429 | 0.03792 | -0.111 | 11.309
-4.5 | 0.486 | 0.03572 | -0.115 | 13.62
-4 | 0.544 | 0.03207 | -0.118 | 16.974
-3.5 | 0.602 | 0.03054 | -0.121 | 19.719
-3 | 0.66 | 0.02932 | -0.122 | 22.52
-2.5 | 0.719 | 0.02819 | -0.125 | 25.514
-2 | 0.778 | 0.0275 | -0.128 | 28.3
-1.5 | 0.837 | 0.0273 | -0.13 | 30.648
-1 | 0.894 | 0.02916 | -0.133 | 30.672
-0.5 | 0.95 | 0.02641 | -0.134 | 35.955
0 | 1.212 | 0.01123 | -0.137 | 107.986
0.5 | 1.278 | 0.01168 | -0.139 | 109.457
1 | 1.344 | 0.00862 | -0.14 | 155.835
1.5 | 1.409 | 0.00902 | -0.139 | 156.203
2 | 1.475 | 0.00939 | -0.142 | 157.085
2.5 | 1.539 | 0.00992 | -0.144 | 155.144
3 | 1.603 | 0.0104 | -0.147 | 154.211
3.5 | 1.667 | 0.01193 | -0.204 | 139.785
4 | 1.73 | 0.01226 | -0.204 | 141.144
4.5 | 1.792 | 0.01823 | -0.205 | 98.293
5 | 1.854 | 0.01582 | -0.206 | 117.183
5.5 | 1.914 | 0.01657 | -0.207 | 115.543
6 | 1.973 | 0.01757 | -0.208 | 112.306
6.5 | 2.032 | 0.01846 | -0.208 | 110.036
7 | 2.088 | 0.02425 | -0.209 | 86.127
7.5 | 2.099 | 0.02595 | -0.206 | 80.89
8 | 2.139 | 0.0277 | -0.205 | 77.236
8.5 | 2.176 | 0.02914 | -0.205 | 74.685
9 | 2.203 | 0.03126 | -0.204 | 70.461
9.5 | 2.111 | 0.0608 | -0.188 | 34.719
10 | 2.119 | 0.06877 | -0.185 | 30.819
10.5 | 2.13 | 0.07665 | -0.184 | 27.794
11 | 2.123 | 0.08756 | -0.182 | 24.248
11.5 | 1.95 | 0.09864 | -0.179 | 19.773
12 | 1.17 | 0.10069 | -0.083 | 11.62
12.5 | 1.199 | 0.10385 | -0.084 | 11.546
13 | 1.228 | 0.10903 | -0.086 | 11.263
13.5 | 1.257 | 0.11322 | -0.088 | 11.103
14 | 1.286 | 0.11921 | -0.09 | 10.791

## 48. Re 1M Mach 0.50 (2)
BIGFOIL.COM POLAR EXPORT
raf19
RAF 19 |  |  |  | Cl Max: | 1.705 | at alpha= | 10 | deg
XFOIL ncrit=9 |  |  |  | L/D Max: | 84.059 | at alpha= | 3 | deg
Re: | 1000000 |  |  | Cd Min: | 0.24498 | at alpha= | -20 | deg
Mach: | 0.5 |  |  | Cl=0 at alpha= | -12.4583 | deg
|  |  |  | @ Cl=0.1, Cd= | 0.11702
|  |  |  | @ Cl=0.4, Cd= | 0.054584
|  |  |  | @ Cl=0.6, Cd= | 0.037063
alpha (deg) | Cl | Cd | Cm | Cl/Cd
-20 | -0.3827 | 0.24498 | -0.0092 | -1.5622
-19.5 | -0.3652 | 0.23848 | -0.0116 | -1.5314
-19 | -0.3483 | 0.23208 | -0.0139 | -1.5008
-18 | -0.3155 | 0.21949 | -0.0176 | -1.4374
-17.5 | -0.2993 | 0.21403 | -0.019 | -1.3984
-17 | -0.2833 | 0.20854 | -0.0204 | -1.3585
-16.5 | -0.2679 | 0.2029 | -0.0216 | -1.3204
-16 | -0.2534 | 0.19719 | -0.0226 | -1.2851
-15.5 | -0.2183 | 0.18811 | -0.0303 | -1.1605
-15 | -0.1819 | 0.17933 | -0.0387 | -1.0143
-14 | -0.1114 | 0.16295 | -0.053 | -0.68365
-13.5 | -0.0748 | 0.15554 | -0.06 | -0.48091
-12.5 | -0.0026 | 0.13986 | -0.0743 | -0.01859
-12 | 0.0286 | 0.13158 | -0.0815 | 0.21736
-11.5 | 0.0588 | 0.12427 | -0.0866 | 0.47316
-11 | 0.0896 | 0.1186 | -0.09 | 0.75548
-10.5 | 0.1539 | 0.10885 | -0.1053 | 1.4139
-10 | 0.2586 | 0.09677 | -0.1332 | 2.6723
-9.5 | 0.2816 | 0.09291 | -0.1341 | 3.0309
-9 | 0.3029 | 0.08869 | -0.1351 | 3.4153
-8.5 | 0.3168 | 0.08343 | -0.1368 | 3.7972
-8 | 0.3366 | 0.07939 | -0.1363 | 4.2398
-7.5 | 0.345 | 0.07404 | -0.1362 | 4.6596
-7 | 0.3515 | 0.06938 | -0.1353 | 5.0663
-6.5 | 0.3695 | 0.06704 | -0.1334 | 5.5116
-6 | 0.3708 | 0.06303 | -0.1313 | 5.8829
-5.5 | 0.3839 | 0.05813 | -0.1325 | 6.6042
-4.5 | 0.4357 | 0.04672 | -0.1414 | 9.3258
-4 | 0.4816 | 0.04262 | -0.1454 | 11.2999
-3.5 | 0.5343 | 0.03869 | -0.1495 | 13.8098
-3 | 0.5868 | 0.03749 | -0.1493 | 15.6522
-2.5 | 0.6393 | 0.03579 | -0.1496 | 17.8625
-1.5 | 0.7334 | 0.03207 | -0.1476 | 22.8687
-1 | 0.796 | 0.03017 | -0.1491 | 26.3838
-0.5 | 0.8463 | 0.02776 | -0.1477 | 30.4863
0.5 | 0.9377 | 0.01317 | -0.1455 | 71.1997
1 | 0.9894 | 0.01309 | -0.1415 | 75.5844
1.5 | 1.0437 | 0.01314 | -0.1378 | 79.4292
2 | 1.0946 | 0.0134 | -0.1337 | 81.6866
2.5 | 1.1473 | 0.01374 | -0.13 | 83.5007
3 | 1.197 | 0.01424 | -0.1258 | 84.059
3.5 | 1.243 | 0.01497 | -0.1212 | 83.0327
4 | 1.2914 | 0.01565 | -0.1171 | 82.5176
4.5 | 1.335 | 0.01656 | -0.1124 | 80.6159
5 | 1.3753 | 0.01766 | -0.1075 | 77.8766
5.5 | 1.4219 | 0.01858 | -0.1038 | 76.5285
6 | 1.4628 | 0.01987 | -0.0995 | 73.6185
6.5 | 1.4966 | 0.02163 | -0.0949 | 69.1909
7 | 1.5383 | 0.02323 | -0.0915 | 66.2204
7.5 | 1.5788 | 0.02506 | -0.0883 | 63.0008
8 | 1.6081 | 0.02774 | -0.0848 | 57.9704
8.5 | 1.6481 | 0.02997 | -0.0822 | 54.9917
9 | 1.6777 | 0.03311 | -0.0797 | 50.6705
9.5 | 1.7017 | 0.03676 | -0.0771 | 46.2922
10 | 1.705 | 0.04215 | -0.0746 | 40.4508
11 | 1.5727 | 0.06615 | -0.072 | 23.7748
11.5 | 1.5118 | 0.07893 | -0.0728 | 19.1537
12 | 1.4435 | 0.09349 | -0.0752 | 15.4402
12.5 | 1.3888 | 0.10739 | -0.0785 | 12.9323
13 | 1.3393 | 0.12143 | -0.0828 | 11.0294
13.5 | 1.3214 | 0.13187 | -0.086 | 10.0205
14 | 1.3134 | 0.14114 | -0.089 | 9.3057
14.5 | 1.3112 | 0.14977 | -0.0919 | 8.7548
15 | 1.31 | 0.15846 | -0.0952 | 8.2671

## 49. Re 2M Mach 0.00 (1)
BIGFOIL.COM POLAR EXPORT
raf19
RAF 19 |  |  |  | Cl Max: | 2.28 | at alpha= | 12 | deg
JavaFoil+Calcfoil stall+Eppler ext transition |  |  |  | L/D Max: | 169.827 | at alpha= | 4 | deg
Re: | 2000000 |  |  | Cd Min: | 0.00725 | at alpha= | 0 | deg
Mach: | 0 |  |  | Cl=0 at alpha= | -9.2125 | deg
|  |  |  | @ Cl=0.1, Cd= | 0.045003
|  |  |  | @ Cl=0.4, Cd= | 0.030827
|  |  |  | @ Cl=0.6, Cd= | 0.025639
alpha (deg) | Cl | Cd | Cm | Cl/Cd
-20 | -0.316 | 0.17829 | -0.076 | -1.774
-19.5 | -0.321 | 0.16907 | -0.077 | -1.896
-19 | -0.324 | 0.16101 | -0.077 | -2.013
-18.5 | -0.327 | 0.1553 | -0.078 | -2.103
-18 | -0.328 | 0.14728 | -0.079 | -2.227
-17.5 | -0.328 | 0.13775 | -0.079 | -2.382
-17 | -0.327 | 0.13153 | -0.081 | -2.485
-16.5 | -0.324 | 0.1268 | -0.081 | -2.552
-16 | -0.319 | 0.11793 | -0.082 | -2.703
-15.5 | -0.312 | 0.11025 | -0.084 | -2.829
-15 | -0.303 | 0.10548 | -0.085 | -2.87
-14.5 | -0.291 | 0.10027 | -0.085 | -2.899
-14 | -0.277 | 0.09538 | -0.086 | -2.899
-13.5 | -0.259 | 0.08977 | -0.087 | -2.891
-13 | -0.24 | 0.08389 | -0.087 | -2.857
-12.5 | -0.217 | 0.07977 | -0.088 | -2.72
-12 | -0.191 | 0.07515 | -0.09 | -2.548
-11.5 | -0.163 | 0.06839 | -0.092 | -2.388
-11 | -0.132 | 0.06554 | -0.092 | -2.014
-10.5 | -0.098 | 0.06149 | -0.093 | -1.598
-10 | -0.062 | 0.05766 | -0.094 | -1.076
-9.5 | -0.023 | 0.05488 | -0.095 | -0.428
-9 | 0.017 | 0.05087 | -0.097 | 0.337
-8.5 | 0.06 | 0.04783 | -0.097 | 1.245
-8 | 0.104 | 0.04472 | -0.099 | 2.317
-7.5 | 0.149 | 0.04049 | -0.101 | 3.684
-7 | 0.196 | 0.03869 | -0.103 | 5.063
-6.5 | 0.243 | 0.03625 | -0.104 | 6.705
-6 | 0.29 | 0.03493 | -0.105 | 8.304
-5.5 | 0.338 | 0.03309 | -0.107 | 10.208
-5 | 0.386 | 0.03155 | -0.108 | 12.228
-4.5 | 0.434 | 0.02907 | -0.11 | 14.945
-4 | 0.484 | 0.0277 | -0.112 | 17.458
-3.5 | 0.533 | 0.02653 | -0.113 | 20.092
-3 | 0.583 | 0.02551 | -0.114 | 22.848
-2.5 | 0.633 | 0.02589 | -0.116 | 24.467
-2 | 0.685 | 0.02405 | -0.118 | 28.47
-1.5 | 0.736 | 0.02339 | -0.12 | 31.459
-1 | 0.787 | 0.02259 | -0.123 | 34.848
-0.5 | 0.837 | 0.02237 | -0.124 | 37.424
0 | 1.055 | 0.00725 | -0.171 | 145.619
0.5 | 1.114 | 0.00739 | -0.172 | 150.631
1 | 1.172 | 0.00764 | -0.173 | 153.327
1.5 | 1.23 | 0.00763 | -0.174 | 161.168
2 | 1.289 | 0.00785 | -0.174 | 164.187
2.5 | 1.347 | 0.00811 | -0.175 | 166.037
3 | 1.405 | 0.00838 | -0.176 | 167.592
3.5 | 1.463 | 0.00863 | -0.177 | 169.585
4 | 1.521 | 0.00896 | -0.177 | 169.827
4.5 | 1.579 | 0.01033 | -0.178 | 152.932
5 | 1.637 | 0.01059 | -0.179 | 154.562
5.5 | 1.695 | 0.01118 | -0.179 | 151.522
6 | 1.752 | 0.01152 | -0.18 | 152.131
6.5 | 1.81 | 0.01167 | -0.181 | 155.01
7 | 1.867 | 0.0145 | -0.181 | 128.739
7.5 | 1.924 | 0.01497 | -0.182 | 128.526
8 | 1.981 | 0.0156 | -0.183 | 126.925
8.5 | 2.036 | 0.01624 | -0.183 | 125.4
9 | 2.091 | 0.01675 | -0.184 | 124.881
9.5 | 2.146 | 0.01503 | -0.185 | 142.845
10 | 2.201 | 0.02228 | -0.185 | 98.756
10.5 | 2.204 | 0.02745 | -0.181 | 80.284
11 | 2.247 | 0.02898 | -0.181 | 77.541
11.5 | 2.268 | 0.03085 | -0.181 | 73.52
12 | 2.28 | 0.03297 | -0.18 | 69.153
12.5 | 2.28 | 0.0359 | -0.179 | 63.515
13 | 2.278 | 0.0388 | -0.178 | 58.711
13.5 | 2.268 | 0.04207 | -0.177 | 53.913
14 | 2.258 | 0.04479 | -0.176 | 50.412
14.5 | 2.24 | 0.04792 | -0.176 | 46.752
15 | 2.216 | 0.05138 | -0.176 | 43.126
15.5 | 2.185 | 0.05512 | -0.175 | 39.632
16 | 2.147 | 0.05924 | -0.175 | 36.25
16.5 | 2.101 | 0.064 | -0.174 | 32.821
17 | 2.051 | 0.06926 | -0.173 | 29.611

## 50. Re 2M Mach 0.00 (2)
BIGFOIL.COM POLAR EXPORT
raf19
RAF 19 |  |  |  | Cl Max: | 1.7984 | at alpha= | 13.5 | deg
XFOIL ncrit=9 |  |  |  | L/D Max: | 126.687 | at alpha= | 6.5 | deg
Re: | 2000000 |  |  | Cd Min: | 0.22672 | at alpha= | -20 | deg
Mach: | 0 |  |  | Cl=0 at alpha= | -11.7209 | deg
|  |  |  | @ Cl=0.1, Cd= | 0.05919
|  |  |  | @ Cl=0.4, Cd= | 0.0091742
|  |  |  | @ Cl=0.6, Cd= | 0.0087161
alpha (deg) | Cl | Cd | Cm | Cl/Cd
-20 | -0.3721 | 0.22672 | -0.0052 | -1.6412
-19.5 | -0.3588 | 0.22116 | -0.0069 | -1.6224
-19 | -0.346 | 0.2156 | -0.0086 | -1.6048
-18.5 | -0.3336 | 0.21013 | -0.0102 | -1.5876
-18 | -0.3186 | 0.20406 | -0.0127 | -1.5613
-17.5 | -0.2956 | 0.19643 | -0.0181 | -1.5049
-17 | -0.2686 | 0.19035 | -0.0236 | -1.4111
-16.5 | -0.2435 | 0.1844 | -0.0285 | -1.3205
-16 | -0.2178 | 0.17757 | -0.0339 | -1.2266
-15.5 | -0.1914 | 0.17059 | -0.0394 | -1.122
-15 | -0.1667 | 0.16283 | -0.0448 | -1.0238
-14.5 | -0.1422 | 0.15574 | -0.0499 | -0.91306
-14 | -0.1199 | 0.14903 | -0.0541 | -0.80454
-13.5 | -0.0961 | 0.14176 | -0.059 | -0.67791
-13 | -0.07 | 0.13442 | -0.0647 | -0.52076
-12.5 | -0.0388 | 0.12789 | -0.0708 | -0.30339
-12 | -0.012 | 0.12213 | -0.0752 | -0.098256
-11.5 | 0.0095 | 0.116 | -0.0787 | 0.081897
-11 | 0.0318 | 0.10813 | -0.0837 | 0.29409
-10 | 0.0691 | 0.07163 | -0.1239 | 0.96468
-9.5 | 0.087 | 0.06661 | -0.1285 | 1.3061
-9 | 0.0889 | 0.06161 | -0.1303 | 1.4429
-8.5 | 0.1083 | 0.05738 | -0.1333 | 1.8874
-8 | 0.1328 | 0.05317 | -0.1367 | 2.4976
-7.5 | 0.162 | 0.04859 | -0.141 | 3.334
-7 | 0.1964 | 0.04407 | -0.1455 | 4.4565
-6.5 | 0.235 | 0.03979 | -0.1498 | 5.906
-6 | 0.2792 | 0.03445 | -0.1556 | 8.1045
-5.5 | 0.3174 | 0.0203 | -0.1671 | 15.6355
-5 | 0.3292 | 0.00935 | -0.165 | 35.2086
-4.5 | 0.3812 | 0.00916 | -0.1636 | 41.6157
-4 | 0.4342 | 0.0092 | -0.1624 | 47.1957
-3.5 | 0.487 | 0.00917 | -0.1611 | 53.108
-3 | 0.5402 | 0.0092 | -0.16 | 58.7174
-2.5 | 0.5906 | 0.00874 | -0.1584 | 67.5744
-2 | 0.6418 | 0.00861 | -0.1569 | 74.5412
-1.5 | 0.6919 | 0.00867 | -0.1552 | 79.8039
-1 | 0.7412 | 0.0087 | -0.1534 | 85.1954
-0.5 | 0.79 | 0.00881 | -0.1515 | 89.6708
0 | 0.8388 | 0.00894 | -0.1496 | 93.8255
0.5 | 0.8879 | 0.00899 | -0.1478 | 98.7653
1 | 0.9367 | 0.00906 | -0.146 | 103.3885
1.5 | 0.9847 | 0.0092 | -0.144 | 107.0326
2 | 1.0335 | 0.00924 | -0.1423 | 111.8506
2.5 | 1.0801 | 0.00944 | -0.1401 | 114.4174
3 | 1.1262 | 0.00959 | -0.1379 | 117.4348
3.5 | 1.1706 | 0.00975 | -0.1353 | 120.0615
4 | 1.2145 | 0.00998 | -0.1327 | 121.6934
4.5 | 1.26 | 0.01016 | -0.1305 | 124.0157
5 | 1.3031 | 0.01044 | -0.1279 | 124.818
5.5 | 1.3463 | 0.01068 | -0.1254 | 126.0581
6 | 1.3889 | 0.01097 | -0.1228 | 126.6089
6.5 | 1.4303 | 0.01129 | -0.1201 | 126.6873
7 | 1.4706 | 0.01167 | -0.1173 | 126.0154
7.5 | 1.5093 | 0.01211 | -0.1143 | 124.6325
8 | 1.5398 | 0.01289 | -0.11 | 119.4569
8.5 | 1.5171 | 0.01607 | -0.0972 | 94.4057
9 | 1.4981 | 0.01947 | -0.0862 | 76.944
9.5 | 1.5241 | 0.02074 | -0.0825 | 73.486
10 | 1.5502 | 0.0221 | -0.0791 | 70.1448
10.5 | 1.5739 | 0.02374 | -0.0759 | 66.2974
11 | 1.5916 | 0.02596 | -0.0725 | 61.3097
11.5 | 1.6133 | 0.02811 | -0.07 | 57.3924
12 | 1.6301 | 0.03089 | -0.0677 | 52.7711
12.5 | 1.6453 | 0.03413 | -0.066 | 48.2069
13.5 | 1.7984 | 0.04483 | -0.0936 | 40.116
14 | 1.7927 | 0.05075 | -0.0919 | 35.3241
14.5 | 1.7821 | 0.05761 | -0.0908 | 30.9339
15 | 1.7499 | 0.06776 | -0.0905 | 25.825
15.5 | 1.7195 | 0.07815 | -0.0909 | 22.0026
16 | 1.6955 | 0.08779 | -0.0915 | 19.3131
16.5 | 1.6486 | 0.10126 | -0.0934 | 16.2809
17 | 1.6188 | 0.11247 | -0.0953 | 14.3932
17.5 | 1.594 | 0.12301 | -0.0975 | 12.9583
18 | 1.5605 | 0.13529 | -0.1007 | 11.5345
18.5 | 1.5396 | 0.14554 | -0.1038 | 10.5785

## 51. Re 2M Mach 0.10 (1)
BIGFOIL.COM POLAR EXPORT
raf19
RAF 19 |  |  |  | Cl Max: | 2.282 | at alpha= | 12.5 | deg
JavaFoil+Calcfoil stall+Eppler ext transition |  |  |  | L/D Max: | 169.962 | at alpha= | 4 | deg
Re: | 2000000 |  |  | Cd Min: | 0.00731 | at alpha= | 0 | deg
Mach: | 0.1 |  |  | Cl=0 at alpha= | -9.2125 | deg
|  |  |  | @ Cl=0.1, Cd= | 0.045347
|  |  |  | @ Cl=0.4, Cd= | 0.030974
|  |  |  | @ Cl=0.6, Cd= | 0.0257
alpha (deg) | Cl | Cd | Cm | Cl/Cd
-20 | -0.285 | 0.18504 | -0.076 | -1.542
-19.5 | -0.292 | 0.17341 | -0.077 | -1.682
-19 | -0.297 | 0.16497 | -0.077 | -1.8
-18.5 | -0.302 | 0.15736 | -0.078 | -1.917
-18 | -0.305 | 0.15006 | -0.079 | -2.033
-17.5 | -0.307 | 0.14111 | -0.079 | -2.178
-17 | -0.308 | 0.13475 | -0.08 | -2.286
-16.5 | -0.307 | 0.1275 | -0.081 | -2.409
-16 | -0.304 | 0.12081 | -0.082 | -2.519
-15.5 | -0.299 | 0.11226 | -0.083 | -2.667
-15 | -0.292 | 0.10692 | -0.084 | -2.732
-14.5 | -0.282 | 0.10176 | -0.084 | -2.771
-14 | -0.27 | 0.09402 | -0.087 | -2.868
-13.5 | -0.254 | 0.09017 | -0.086 | -2.815
-13 | -0.235 | 0.08526 | -0.088 | -2.761
-12.5 | -0.214 | 0.08051 | -0.089 | -2.658
-12 | -0.189 | 0.07537 | -0.089 | -2.512
-11.5 | -0.162 | 0.06911 | -0.092 | -2.343
-11 | -0.131 | 0.06628 | -0.092 | -1.979
-10.5 | -0.098 | 0.06205 | -0.093 | -1.578
-10 | -0.062 | 0.05806 | -0.095 | -1.066
-9.5 | -0.023 | 0.0552 | -0.096 | -0.425
-9 | 0.017 | 0.05112 | -0.097 | 0.336
-8.5 | 0.06 | 0.04822 | -0.098 | 1.237
-8 | 0.104 | 0.04506 | -0.099 | 2.305
-7.5 | 0.15 | 0.04062 | -0.101 | 3.683
-7 | 0.197 | 0.03894 | -0.103 | 5.047
-6.5 | 0.244 | 0.0364 | -0.104 | 6.7
-6 | 0.291 | 0.03501 | -0.106 | 8.321
-5.5 | 0.339 | 0.03318 | -0.107 | 10.223
-5 | 0.387 | 0.03164 | -0.109 | 12.244
-4.5 | 0.436 | 0.02913 | -0.11 | 14.979
-4 | 0.486 | 0.02776 | -0.112 | 17.499
-3.5 | 0.536 | 0.02653 | -0.114 | 20.19
-3 | 0.586 | 0.02556 | -0.115 | 22.909
-2.5 | 0.636 | 0.02606 | -0.117 | 24.412
-2 | 0.688 | 0.02423 | -0.119 | 28.378
-1.5 | 0.739 | 0.02349 | -0.121 | 31.464
-1 | 0.791 | 0.02257 | -0.123 | 35.055
-0.5 | 0.841 | 0.02241 | -0.125 | 37.533
0 | 1.061 | 0.00731 | -0.172 | 145.151
0.5 | 1.119 | 0.00742 | -0.173 | 150.921
1 | 1.178 | 0.00767 | -0.174 | 153.601
1.5 | 1.236 | 0.00765 | -0.174 | 161.646
2 | 1.295 | 0.00782 | -0.175 | 165.566
2.5 | 1.353 | 0.00815 | -0.176 | 166.013
3 | 1.412 | 0.00838 | -0.177 | 168.525
3.5 | 1.47 | 0.00866 | -0.177 | 169.697
4 | 1.528 | 0.00899 | -0.178 | 169.962
4.5 | 1.587 | 0.01045 | -0.179 | 151.77
5 | 1.645 | 0.01065 | -0.18 | 154.387
5.5 | 1.703 | 0.01123 | -0.18 | 151.582
6 | 1.76 | 0.01158 | -0.181 | 152.076
6.5 | 1.818 | 0.01178 | -0.182 | 154.35
7 | 1.875 | 0.01457 | -0.182 | 128.662
7.5 | 1.932 | 0.01519 | -0.183 | 127.174
8 | 1.989 | 0.01595 | -0.184 | 124.734
8.5 | 2.045 | 0.01651 | -0.184 | 123.87
9 | 2.1 | 0.01703 | -0.185 | 123.325
9.5 | 2.155 | 0.01523 | -0.186 | 141.528
10 | 2.209 | 0.02262 | -0.186 | 97.674
10.5 | 2.208 | 0.02804 | -0.182 | 78.759
11 | 2.247 | 0.02989 | -0.181 | 75.191
11.5 | 2.271 | 0.03167 | -0.181 | 71.697
12 | 2.28 | 0.03385 | -0.18 | 67.352
12.5 | 2.282 | 0.03655 | -0.179 | 62.449
13 | 2.272 | 0.04005 | -0.178 | 56.735
13.5 | 2.26 | 0.04317 | -0.177 | 52.345
14 | 2.249 | 0.04593 | -0.177 | 48.953
14.5 | 2.227 | 0.04928 | -0.176 | 45.191
15 | 2.198 | 0.053 | -0.176 | 41.475
15.5 | 2.161 | 0.05675 | -0.175 | 38.079
16 | 2.118 | 0.06118 | -0.175 | 34.622
16.5 | 2.065 | 0.06677 | -0.174 | 30.932
17 | 2.008 | 0.07209 | -0.173 | 27.855
17.5 | 1.947 | 0.07814 | -0.172 | 24.921

## 52. Re 2M Mach 0.10 (2)
BIGFOIL.COM POLAR EXPORT
raf19
RAF 19 |  |  |  | Cl Max: | 1.63 | at alpha= | 12 | deg
XFOIL ncrit=9 |  |  |  | L/D Max: | 126.186 | at alpha= | 6.5 | deg
Re: | 2000000 |  |  | Cd Min: | 0.22721 | at alpha= | -20 | deg
Mach: | 0.1 |  |  | Cl=0 at alpha= | -11.7775 | deg
|  |  |  | @ Cl=0.1, Cd= | 0.061243
|  |  |  | @ Cl=0.4, Cd= | 0.0092734
|  |  |  | @ Cl=0.6, Cd= | 0.0087984
alpha (deg) | Cl | Cd | Cm | Cl/Cd
-20 | -0.3724 | 0.22721 | -0.0052 | -1.639
-19.5 | -0.359 | 0.22163 | -0.007 | -1.6198
-19 | -0.3461 | 0.21605 | -0.0087 | -1.6019
-18.5 | -0.3335 | 0.21057 | -0.0103 | -1.5838
-18 | -0.3175 | 0.20437 | -0.0131 | -1.5536
-17.5 | -0.2943 | 0.19668 | -0.0185 | -1.4963
-17 | -0.2671 | 0.19058 | -0.0241 | -1.4015
-16.5 | -0.2418 | 0.18462 | -0.029 | -1.3097
-16 | -0.2159 | 0.17776 | -0.0344 | -1.2146
-15.5 | -0.1893 | 0.17073 | -0.04 | -1.1088
-15 | -0.1642 | 0.16296 | -0.0455 | -1.0076
-14.5 | -0.1403 | 0.15594 | -0.0503 | -0.89971
-14 | -0.1174 | 0.14918 | -0.0547 | -0.78697
-13.5 | -0.0932 | 0.14189 | -0.0597 | -0.65685
-13 | -0.0667 | 0.13449 | -0.0654 | -0.49595
-12.5 | -0.0353 | 0.12795 | -0.0716 | -0.27589
-12 | -0.0105 | 0.12238 | -0.0754 | -0.085798
-11.5 | 0.0131 | 0.11607 | -0.0794 | 0.11286
-11 | 0.037 | 0.10808 | -0.0849 | 0.34234
-10.5 | 0.1085 | 0.09716 | -0.1043 | 1.1167
-10 | 0.0779 | 0.0729 | -0.1238 | 1.0686
-9.5 | 0.0944 | 0.06752 | -0.1286 | 1.3981
-9 | 0.0947 | 0.0625 | -0.1301 | 1.5152
-8.5 | 0.1127 | 0.05823 | -0.1329 | 1.9354
-8 | 0.1357 | 0.05395 | -0.1362 | 2.5153
-7.5 | 0.1648 | 0.04956 | -0.1402 | 3.3253
-7 | 0.1973 | 0.0448 | -0.145 | 4.404
-6.5 | 0.2355 | 0.04079 | -0.1489 | 5.7735
-6 | 0.2792 | 0.03574 | -0.1545 | 7.812
-5.5 | 0.323 | 0.02354 | -0.1662 | 13.7213
-5 | 0.3306 | 0.00975 | -0.166 | 33.9077
-4.5 | 0.3818 | 0.00927 | -0.1645 | 41.1866
-4 | 0.4353 | 0.00928 | -0.1632 | 46.9073
-3.5 | 0.4882 | 0.00925 | -0.1619 | 52.7784
-3 | 0.5419 | 0.00927 | -0.1606 | 58.4574
-2.5 | 0.5926 | 0.00882 | -0.159 | 67.1882
-2 | 0.6439 | 0.00867 | -0.1574 | 74.2676
-1.5 | 0.6945 | 0.00872 | -0.1557 | 79.6445
-1 | 0.7436 | 0.00877 | -0.1537 | 84.7891
-0.5 | 0.7926 | 0.00887 | -0.1518 | 89.3574
0 | 0.8416 | 0.009 | -0.1499 | 93.5111
0.5 | 0.8911 | 0.00905 | -0.148 | 98.4641
1 | 0.9403 | 0.00911 | -0.1462 | 103.2162
1.5 | 0.9888 | 0.00924 | -0.1442 | 107.013
2 | 1.0375 | 0.00929 | -0.1424 | 111.6792
2.5 | 1.0831 | 0.00949 | -0.1399 | 114.1307
3 | 1.1295 | 0.00962 | -0.1376 | 117.4116
3.5 | 1.1741 | 0.00982 | -0.135 | 119.5621
4 | 1.219 | 0.01003 | -0.1325 | 121.5354
4.5 | 1.2642 | 0.01023 | -0.1301 | 123.5777
5 | 1.3074 | 0.01053 | -0.1275 | 124.1595
5.5 | 1.3515 | 0.01076 | -0.125 | 125.6041
6 | 1.3937 | 0.01108 | -0.1223 | 125.7852
6.5 | 1.436 | 0.01138 | -0.1196 | 126.1863
7 | 1.4762 | 0.01179 | -0.1168 | 125.2078
7.5 | 1.5149 | 0.01224 | -0.1137 | 123.7663
8 | 1.5462 | 0.01302 | -0.1094 | 118.7558
8.5 | 1.5237 | 0.0162 | -0.0966 | 94.0556
9 | 1.5008 | 0.01983 | -0.0853 | 75.6833
9.5 | 1.5269 | 0.02117 | -0.0816 | 72.1256
10 | 1.5528 | 0.02262 | -0.0782 | 68.6472
10.5 | 1.5758 | 0.02439 | -0.075 | 64.6084
11 | 1.593 | 0.02678 | -0.0717 | 59.4847
11.5 | 1.6142 | 0.0291 | -0.0694 | 55.4708
12 | 1.63 | 0.03212 | -0.0672 | 50.7472

## 53. Re 2M Mach 0.25 (1)
BIGFOIL.COM POLAR EXPORT
raf19
RAF 19 |  |  |  | Cl Max: | 2.269 | at alpha= | 11.5 | deg
JavaFoil+Calcfoil stall+Eppler ext transition |  |  |  | L/D Max: | 170.146 | at alpha= | 4 | deg
Re: | 2000000 |  |  | Cd Min: | 0.00657 | at alpha= | 0 | deg
Mach: | 0.25 |  |  | Cl=0 at alpha= | -9.2125 | deg
|  |  |  | @ Cl=0.1, Cd= | 0.046246
|  |  |  | @ Cl=0.4, Cd= | 0.031061
|  |  |  | @ Cl=0.6, Cd= | 0.02599
alpha (deg) | Cl | Cd | Cm | Cl/Cd
-19 | -0.051 | 0.17575 | -0.079 | -0.292
-18.5 | -0.049 | 0.16839 | -0.08 | -0.289
-18 | -0.046 | 0.15702 | -0.081 | -0.294
-17.5 | -0.09 | 0.15389 | -0.081 | -0.587
-17 | -0.126 | 0.14417 | -0.081 | -0.875
-16.5 | -0.151 | 0.13993 | -0.081 | -1.08
-16 | -0.171 | 0.13324 | -0.082 | -1.282
-15.5 | -0.186 | 0.12774 | -0.082 | -1.458
-15 | -0.197 | 0.12269 | -0.083 | -1.609
-14.5 | -0.204 | 0.1164 | -0.082 | -1.755
-14 | -0.207 | 0.10749 | -0.084 | -1.927
-13.5 | -0.205 | 0.10038 | -0.085 | -2.044
-13 | -0.198 | 0.09252 | -0.086 | -2.145
-12.5 | -0.187 | 0.08685 | -0.087 | -2.152
-12 | -0.171 | 0.08109 | -0.089 | -2.104
-11.5 | -0.15 | 0.07347 | -0.092 | -2.038
-11 | -0.124 | 0.06993 | -0.092 | -1.773
-10.5 | -0.094 | 0.06474 | -0.094 | -1.455
-10 | -0.06 | 0.06111 | -0.095 | -0.988
-9.5 | -0.023 | 0.05688 | -0.097 | -0.407
-9 | 0.017 | 0.05256 | -0.099 | 0.326
-8.5 | 0.06 | 0.04901 | -0.1 | 1.224
-8 | 0.105 | 0.0459 | -0.101 | 2.287
-7.5 | 0.152 | 0.04165 | -0.102 | 3.644
-7 | 0.198 | 0.04414 | -0.091 | 4.478
-6.5 | 0.249 | 0.03711 | -0.105 | 6.705
-6 | 0.297 | 0.03585 | -0.107 | 8.294
-5.5 | 0.347 | 0.03392 | -0.109 | 10.219
-5 | 0.397 | 0.03115 | -0.111 | 12.731
-4.5 | 0.447 | 0.02967 | -0.112 | 15.058
-4 | 0.498 | 0.02824 | -0.114 | 17.615
-3.5 | 0.549 | 0.02698 | -0.116 | 20.339
-3 | 0.6 | 0.02599 | -0.117 | 23.097
-2.5 | 0.652 | 0.02518 | -0.119 | 25.905
-2 | 0.705 | 0.02474 | -0.121 | 28.497
-1.5 | 0.758 | 0.02397 | -0.123 | 31.613
-1 | 0.811 | 0.02304 | -0.126 | 35.199
-0.5 | 0.862 | 0.02282 | -0.127 | 37.784
0 | 1.089 | 0.00657 | -0.139 | 165.804
0.5 | 1.149 | 0.00756 | -0.178 | 151.939
1 | 1.209 | 0.00773 | -0.178 | 156.435
1.5 | 1.269 | 0.00779 | -0.179 | 162.935
2 | 1.329 | 0.00801 | -0.18 | 165.907
2.5 | 1.389 | 0.00827 | -0.181 | 167.915
3 | 1.448 | 0.00856 | -0.182 | 169.137
3.5 | 1.508 | 0.00906 | -0.182 | 166.5
4 | 1.568 | 0.00921 | -0.183 | 170.146
4.5 | 1.627 | 0.01074 | -0.184 | 151.479
5 | 1.686 | 0.01106 | -0.185 | 152.489
5.5 | 1.745 | 0.01171 | -0.185 | 148.979
6 | 1.804 | 0.01213 | -0.186 | 148.677
6.5 | 1.862 | 0.01234 | -0.187 | 150.886
7 | 1.92 | 0.01544 | -0.187 | 124.35
7.5 | 1.978 | 0.01615 | -0.188 | 122.472
8 | 2.035 | 0.01687 | -0.189 | 120.667
8.5 | 2.092 | 0.01752 | -0.189 | 119.408
9 | 2.147 | 0.01804 | -0.19 | 118.991
9.5 | 2.202 | 0.01606 | -0.191 | 137.073
10 | 2.191 | 0.0299 | -0.186 | 73.281
10.5 | 2.228 | 0.03137 | -0.184 | 71.027
11 | 2.259 | 0.03435 | -0.183 | 65.784
11.5 | 2.269 | 0.03726 | -0.182 | 60.894
12 | 2.265 | 0.0406 | -0.181 | 55.792
12.5 | 2.259 | 0.04318 | -0.18 | 52.312
13 | 2.239 | 0.04711 | -0.18 | 47.536
13.5 | 2.213 | 0.0504 | -0.179 | 43.908
14 | 2.172 | 0.05472 | -0.179 | 39.696
14.5 | 2.117 | 0.05907 | -0.178 | 35.848
15 | 2.049 | 0.06446 | -0.177 | 31.784
15.5 | 1.967 | 0.07035 | -0.176 | 27.957
16 | 1.874 | 0.07713 | -0.174 | 24.303
16.5 | 1.77 | 0.08482 | -0.173 | 20.872

## 54. Re 2M Mach 0.25 (2)
BIGFOIL.COM POLAR EXPORT
raf19
RAF 19 |  |  |  | Cl Max: | 1.6763 | at alpha= | 14.5 | deg
XFOIL ncrit=9 |  |  |  | L/D Max: | 122.498 | at alpha= | 6.5 | deg
Re: | 2000000 |  |  | Cd Min: | 0.23004 | at alpha= | -20 | deg
Mach: | 0.25 |  |  | Cl=0 at alpha= | -12.1051 | deg
|  |  |  | @ Cl=0.1, Cd= | 0.10201
|  |  |  | @ Cl=0.4, Cd= | 0.010455
|  |  |  | @ Cl=0.6, Cd= | 0.0093946
alpha (deg) | Cl | Cd | Cm | Cl/Cd
-20 | -0.3747 | 0.23004 | -0.0055 | -1.6288
-19.5 | -0.3606 | 0.22434 | -0.0074 | -1.6074
-19 | -0.3468 | 0.21865 | -0.0092 | -1.5861
-18.5 | -0.3335 | 0.21308 | -0.0109 | -1.5651
-18 | -0.3117 | 0.20611 | -0.0154 | -1.5123
-17.5 | -0.2876 | 0.19818 | -0.0209 | -1.4512
-17 | -0.2592 | 0.19194 | -0.0267 | -1.3504
-16.5 | -0.2326 | 0.18585 | -0.0318 | -1.2515
-16 | -0.2056 | 0.17883 | -0.0375 | -1.1497
-15.5 | -0.1775 | 0.17146 | -0.0433 | -1.0352
-15 | -0.1508 | 0.16371 | -0.0491 | -0.92114
-14.5 | -0.1291 | 0.15693 | -0.0531 | -0.82266
-14 | -0.1035 | 0.14993 | -0.0581 | -0.69032
-13.5 | -0.0772 | 0.14253 | -0.0635 | -0.54164
-13 | -0.0481 | 0.13491 | -0.0699 | -0.35653
-12.5 | -0.0154 | 0.12827 | -0.0763 | -0.12006
-12 | 0.0041 | 0.12316 | -0.0783 | 0.03329
-11.5 | 0.0285 | 0.11685 | -0.0824 | 0.2439
-11 | 0.0677 | 0.10761 | -0.0922 | 0.62912
-9.5 | 0.1978 | 0.08504 | -0.1231 | 2.326
-9 | 0.1455 | 0.06767 | -0.1311 | 2.1501
-8.5 | 0.1532 | 0.06384 | -0.1312 | 2.3997
-8 | 0.1635 | 0.0591 | -0.1335 | 2.7665
-7.5 | 0.1796 | 0.05353 | -0.138 | 3.3551
-7 | 0.2062 | 0.0493 | -0.1413 | 4.1826
-6.5 | 0.2412 | 0.04538 | -0.145 | 5.3151
-6 | 0.283 | 0.04132 | -0.1494 | 6.849
-5.5 | 0.3301 | 0.03578 | -0.156 | 9.2258
-5 | 0.3771 | 0.02339 | -0.169 | 16.1223
-4.5 | 0.388 | 0.01063 | -0.1695 | 36.5005
-4 | 0.4408 | 0.00986 | -0.1677 | 44.7059
-3.5 | 0.4961 | 0.00976 | -0.166 | 50.8299
-3 | 0.551 | 0.00972 | -0.1644 | 56.6872
-2.5 | 0.6037 | 0.00937 | -0.1625 | 64.429
-2 | 0.6557 | 0.00904 | -0.1604 | 72.5332
-1.5 | 0.7067 | 0.00911 | -0.1582 | 77.5741
-1 | 0.7567 | 0.00914 | -0.1559 | 82.7899
-0.5 | 0.8071 | 0.00919 | -0.1536 | 87.8237
0 | 0.8581 | 0.00926 | -0.1515 | 92.6674
0.5 | 0.9091 | 0.00936 | -0.1494 | 97.1261
1 | 0.9584 | 0.00941 | -0.147 | 101.8491
1.5 | 1.0072 | 0.00945 | -0.1445 | 106.582
2 | 1.0533 | 0.00959 | -0.1415 | 109.8332
2.5 | 1.1016 | 0.00968 | -0.139 | 113.8017
3 | 1.1486 | 0.00992 | -0.1363 | 115.7863
3.5 | 1.1955 | 0.01019 | -0.1336 | 117.3209
4 | 1.2425 | 0.01038 | -0.131 | 119.7013
4.5 | 1.2874 | 0.01071 | -0.1281 | 120.2054
5 | 1.3339 | 0.01097 | -0.1255 | 121.5953
5.5 | 1.3784 | 0.01129 | -0.1226 | 122.0903
6 | 1.4222 | 0.01164 | -0.1197 | 122.1821
6.5 | 1.4663 | 0.01197 | -0.1168 | 122.4979
7 | 1.507 | 0.01246 | -0.1135 | 120.947
7.5 | 1.5462 | 0.013 | -0.11 | 118.9385
8 | 1.5799 | 0.01381 | -0.1057 | 114.4026
8.5 | 1.5626 | 0.01688 | -0.0942 | 92.5711
9 | 1.5167 | 0.02212 | -0.081 | 68.5669
9.5 | 1.5412 | 0.02399 | -0.0775 | 64.2434
10 | 1.5638 | 0.02619 | -0.0743 | 59.7098
10.5 | 1.5853 | 0.02872 | -0.0716 | 55.1985
11 | 1.6002 | 0.03206 | -0.0691 | 49.9127
11.5 | 1.6144 | 0.03568 | -0.0671 | 45.2466
12 | 1.6229 | 0.0401 | -0.0654 | 40.4713
13 | 1.6169 | 0.05199 | -0.0631 | 31.1002
14.5 | 1.6763 | 0.08441 | -0.0935 | 19.859
15 | 1.6447 | 0.09536 | -0.0946 | 17.2473
15.5 | 1.6082 | 0.10732 | -0.0963 | 14.9851
16 | 1.5778 | 0.11869 | -0.0985 | 13.2935
16.5 | 1.5426 | 0.13106 | -0.1015 | 11.7702
17 | 1.5159 | 0.14243 | -0.1049 | 10.6431
17.5 | 1.4893 | 0.15399 | -0.1088 | 9.6714
18 | 1.4653 | 0.16554 | -0.1134 | 8.8516
18.5 | 1.4593 | 0.17397 | -0.1168 | 8.3882
19 | 1.4522 | 0.18264 | -0.1206 | 7.9512
19.5 | 1.4507 | 0.1903 | -0.1241 | 7.6232

## 55. Re 2M Mach 0.50 (1)
BIGFOIL.COM POLAR EXPORT
raf19
RAF 19 |  |  |  | Cl Max: | 2.244 | at alpha= | 8.5 | deg
JavaFoil+Calcfoil stall+Eppler ext transition |  |  |  | L/D Max: | 176.316 | at alpha= | 1 | deg
Re: | 2000000 |  |  | Cd Min: | 0.0072 | at alpha= | 0 | deg
Mach: | 0.5 |  |  | Cl=0 at alpha= | -9.2115 | deg
|  |  |  | @ Cl=0.1, Cd= | 0.06099
|  |  |  | @ Cl=0.4, Cd= | 0.034843
|  |  |  | @ Cl=0.6, Cd= | 0.028853
alpha (deg) | Cl | Cd | Cm | Cl/Cd
-20 | -0.53 | 0.17366 | -0.094 | -3.053
-19.5 | -0.507 | 0.16064 | -0.094 | -3.154
-19 | -0.483 | 0.15685 | -0.094 | -3.081
-18.5 | -0.459 | 0.15793 | -0.094 | -2.909
-18 | -0.436 | 0.15343 | -0.094 | -2.84
-17.5 | -0.412 | 0.14093 | -0.095 | -2.924
-17 | -0.388 | 0.14366 | -0.095 | -2.701
-16.5 | -0.364 | 0.13246 | -0.096 | -2.749
-16 | -0.341 | 0.13283 | -0.099 | -2.564
-15.5 | -0.316 | 0.12599 | -0.098 | -2.508
-15 | -0.291 | 0.12025 | -0.097 | -2.422
-14.5 | -0.266 | 0.11685 | -0.095 | -2.279
-14 | -0.241 | 0.1123 | -0.093 | -2.15
-13.5 | -0.217 | 0.10835 | -0.092 | -1.999
-13 | -0.192 | 0.10285 | -0.093 | -1.865
-12.5 | -0.167 | 0.09937 | -0.092 | -1.679
-12 | -0.142 | 0.09619 | -0.092 | -1.474
-11.5 | -0.117 | 0.09206 | -0.092 | -1.267
-11 | -0.091 | 0.08931 | -0.092 | -1.023
-10.5 | -0.066 | 0.08664 | -0.092 | -0.762
-10 | -0.041 | 0.09042 | -0.091 | -0.448
-9.5 | -0.015 | 0.08769 | -0.092 | -0.171
-9 | 0.011 | 0.08113 | -0.097 | 0.132
-8.5 | 0.037 | 0.07398 | -0.098 | 0.495
-8 | 0.063 | 0.0655 | -0.098 | 0.956
-7.5 | 0.142 | 0.05587 | -0.101 | 2.542
-7 | 0.204 | 0.04968 | -0.105 | 4.101
-6.5 | 0.262 | 0.04372 | -0.103 | 5.989
-6 | 0.318 | 0.03776 | -0.112 | 8.429
-5.5 | 0.374 | 0.03586 | -0.115 | 10.442
-5 | 0.431 | 0.03363 | -0.118 | 12.826
-4.5 | 0.489 | 0.03183 | -0.12 | 15.351
-4 | 0.546 | 0.03018 | -0.122 | 18.107
-3.5 | 0.605 | 0.02873 | -0.125 | 21.052
-3 | 0.664 | 0.02766 | -0.127 | 23.993
-2.5 | 0.722 | 0.02704 | -0.129 | 26.719
-2 | 0.781 | 0.02839 | -0.131 | 27.522
-1.5 | 0.84 | 0.02803 | -0.133 | 29.96
-1 | 0.898 | 0.02738 | -0.136 | 32.777
-0.5 | 0.954 | 0.02473 | -0.137 | 38.565
0 | 1.212 | 0.0072 | -0.14 | 168.509
0.5 | 1.278 | 0.00743 | -0.143 | 171.96
1 | 1.344 | 0.00762 | -0.145 | 176.316
1.5 | 1.409 | 0.00844 | -0.2 | 167.041
2 | 1.475 | 0.00891 | -0.201 | 165.49
2.5 | 1.539 | 0.00959 | -0.202 | 160.544
3 | 1.603 | 0.00999 | -0.203 | 160.518
3.5 | 1.667 | 0.01052 | -0.204 | 158.467
4 | 1.73 | 0.01076 | -0.205 | 160.775
4.5 | 1.792 | 0.01623 | -0.205 | 110.443
5 | 1.854 | 0.01393 | -0.206 | 133.075
5.5 | 1.914 | 0.0146 | -0.207 | 131.099
6 | 1.973 | 0.01534 | -0.208 | 128.691
6.5 | 2.032 | 0.01617 | -0.209 | 125.642
7 | 2.088 | 0.02117 | -0.209 | 98.627
7.5 | 2.143 | 0.02226 | -0.21 | 96.277
8 | 2.196 | 0.02354 | -0.211 | 93.313
8.5 | 2.244 | 0.01978 | -0.212 | 113.439
9 | 2.235 | 0.02645 | -0.207 | 84.509
9.5 | 2.137 | 0.05318 | -0.192 | 40.179
10 | 2.144 | 0.05973 | -0.189 | 35.9
10.5 | 2.143 | 0.06778 | -0.186 | 31.617
11 | 2.141 | 0.07755 | -0.185 | 27.607
11.5 | 1.964 | 0.0886 | -0.182 | 22.17
12 | 1.17 | 0.09239 | -0.086 | 12.669
12.5 | 1.199 | 0.09632 | -0.087 | 12.452
13 | 1.228 | 0.10079 | -0.088 | 12.188
13.5 | 1.258 | 0.10644 | -0.09 | 11.815

## 56. Re 2M Mach 0.50 (2)
BIGFOIL.COM POLAR EXPORT
raf19
RAF 19 |  |  |  | Cl Max: | 1.7398 | at alpha= | 8.5 | deg
XFOIL ncrit=9 |  |  |  | L/D Max: | 106.373 | at alpha= | 3.5 | deg
Re: | 2000000 |  |  | Cd Min: | 0.19955 | at alpha= | -17 | deg
Mach: | 0.5 |  |  | Cl=0 at alpha= | -13.3853 | deg
|  |  |  | @ Cl=0.1, Cd= | 0.12277
|  |  |  | @ Cl=0.4, Cd= | 0.045069
|  |  |  | @ Cl=0.6, Cd= | 0.032255
alpha (deg) | Cl | Cd | Cm | Cl/Cd
-17 | -0.23 | 0.19955 | -0.0379 | -1.1526
-16.5 | -0.1967 | 0.19242 | -0.0445 | -1.0222
-16 | -0.1662 | 0.18474 | -0.0504 | -0.89964
-15.5 | -0.1383 | 0.17677 | -0.0555 | -0.78237
-15 | -0.109 | 0.16896 | -0.0612 | -0.64512
-14.5 | -0.0756 | 0.16096 | -0.0681 | -0.46968
-14 | -0.0412 | 0.15307 | -0.0752 | -0.26916
-13.5 | -0.005 | 0.14486 | -0.0828 | -0.034516
-13 | 0.0168 | 0.13861 | -0.0853 | 0.1212
-12.5 | 0.0498 | 0.13177 | -0.0912 | 0.37793
-12 | 0.0807 | 0.12533 | -0.0961 | 0.6439
-11.5 | 0.1751 | 0.11281 | -0.1217 | 1.5522
-11 | 0.2056 | 0.1062 | -0.1275 | 1.936
-10.5 | 0.23 | 0.10113 | -0.1301 | 2.2743
-10 | 0.2546 | 0.09631 | -0.1325 | 2.6435
-9.5 | 0.28 | 0.09198 | -0.1345 | 3.0441
-9 | 0.2905 | 0.08478 | -0.1367 | 3.4265
-8 | 0.3297 | 0.07604 | -0.139 | 4.3359
-7.5 | 0.3393 | 0.07069 | -0.1397 | 4.7998
-7 | 0.35 | 0.06643 | -0.1392 | 5.2687
-6.5 | 0.3391 | 0.06101 | -0.1377 | 5.5581
-5.5 | 0.3687 | 0.04878 | -0.1468 | 7.5584
-5 | 0.408 | 0.04412 | -0.1516 | 9.2475
-4 | 0.5103 | 0.03611 | -0.1603 | 14.1318
-3.5 | 0.566 | 0.03329 | -0.1624 | 17.0021
-3 | 0.6199 | 0.03165 | -0.1623 | 19.5861
-2.5 | 0.6725 | 0.03007 | -0.1619 | 22.3645
-2 | 0.7247 | 0.02888 | -0.1606 | 25.0935
-1.5 | 0.7801 | 0.02543 | -0.1615 | 30.6764
-1 | 0.8102 | 0.01386 | -0.162 | 58.456
-0.5 | 0.8509 | 0.01108 | -0.1572 | 76.796
0 | 0.9067 | 0.0107 | -0.1535 | 84.7383
0.5 | 0.962 | 0.0107 | -0.1497 | 89.9065
1 | 1.0193 | 0.01076 | -0.1462 | 94.7305
1.5 | 1.0733 | 0.011 | -0.1424 | 97.5727
2 | 1.1302 | 0.01111 | -0.139 | 101.7282
2.5 | 1.1841 | 0.0114 | -0.1353 | 103.8684
3 | 1.2367 | 0.01176 | -0.1314 | 105.1616
3.5 | 1.2903 | 0.01213 | -0.1277 | 106.3726
4 | 1.3408 | 0.01268 | -0.1235 | 105.7413
4.5 | 1.3889 | 0.01332 | -0.1191 | 104.2718
5 | 1.4402 | 0.01389 | -0.1153 | 103.6861
5.5 | 1.4883 | 0.01464 | -0.111 | 101.6598
6 | 1.5305 | 0.01568 | -0.1062 | 97.6084
6.5 | 1.5802 | 0.01653 | -0.1025 | 95.5959
7 | 1.6258 | 0.01768 | -0.0986 | 91.957
7.5 | 1.6673 | 0.01916 | -0.0945 | 87.0198
8 | 1.7091 | 0.02081 | -0.0908 | 82.1288
8.5 | 1.7398 | 0.0233 | -0.0867 | 74.6695
9.5 | 1.6304 | 0.0414 | -0.0753 | 39.3816
10 | 1.5686 | 0.05294 | -0.0733 | 29.6298
10.5 | 1.5182 | 0.06415 | -0.0727 | 23.6664
11 | 1.4939 | 0.07315 | -0.0723 | 20.4224
11.5 | 1.4636 | 0.08309 | -0.0727 | 17.6146
12 | 1.4321 | 0.0936 | -0.0738 | 15.3002
12.5 | 1.4013 | 0.10436 | -0.0755 | 13.4276
13 | 1.3784 | 0.11456 | -0.0776 | 12.0321
13.5 | 1.3596 | 0.12459 | -0.0802 | 10.9126

## 57. Re 3M Mach 0.00 (1)
BIGFOIL.COM POLAR EXPORT
raf19
RAF 19 |  |  |  | Cl Max: | 2.306 | at alpha= | 11 | deg
JavaFoil+Calcfoil stall+Eppler ext transition |  |  |  | L/D Max: | 181.245 | at alpha= | 4 | deg
Re: | 3000000 |  |  | Cd Min: | 0.00687 | at alpha= | 0 | deg
Mach: | 0 |  |  | Cl=0 at alpha= | -9.2125 | deg
|  |  |  | @ Cl=0.1, Cd= | 0.044354
|  |  |  | @ Cl=0.4, Cd= | 0.029145
|  |  |  | @ Cl=0.6, Cd= | 0.024707
alpha (deg) | Cl | Cd | Cm | Cl/Cd
-20 | -0.316 | 0.17508 | -0.077 | -1.807
-19.5 | -0.321 | 0.16372 | -0.078 | -1.96
-19 | -0.324 | 0.15572 | -0.079 | -2.083
-18.5 | -0.327 | 0.14907 | -0.079 | -2.193
-18 | -0.328 | 0.14064 | -0.08 | -2.335
-17.5 | -0.329 | 0.13321 | -0.081 | -2.466
-17 | -0.327 | 0.12774 | -0.082 | -2.561
-16.5 | -0.324 | 0.12309 | -0.082 | -2.632
-16 | -0.319 | 0.11553 | -0.084 | -2.763
-15.5 | -0.312 | 0.10839 | -0.085 | -2.882
-15 | -0.303 | 0.10207 | -0.086 | -2.969
-14.5 | -0.291 | 0.09855 | -0.086 | -2.954
-14 | -0.277 | 0.09241 | -0.087 | -2.995
-13.5 | -0.26 | 0.08783 | -0.087 | -2.956
-13 | -0.24 | 0.08212 | -0.088 | -2.921
-12.5 | -0.217 | 0.07751 | -0.089 | -2.802
-12 | -0.192 | 0.07305 | -0.091 | -2.624
-11.5 | -0.163 | 0.06688 | -0.093 | -2.444
-11 | -0.132 | 0.06441 | -0.093 | -2.051
-10.5 | -0.098 | 0.06 | -0.094 | -1.639
-10 | -0.062 | 0.05623 | -0.095 | -1.104
-9.5 | -0.023 | 0.05296 | -0.096 | -0.444
-9 | 0.017 | 0.05011 | -0.097 | 0.342
-8.5 | 0.06 | 0.0469 | -0.098 | 1.271
-8 | 0.104 | 0.0441 | -0.1 | 2.353
-7.5 | 0.15 | 0.03976 | -0.104 | 3.764
-7 | 0.197 | 0.03686 | -0.106 | 5.335
-6.5 | 0.244 | 0.03463 | -0.107 | 7.041
-6 | 0.291 | 0.03288 | -0.108 | 8.849
-5.5 | 0.339 | 0.03111 | -0.109 | 10.887
-5 | 0.387 | 0.02953 | -0.11 | 13.102
-4.5 | 0.436 | 0.02808 | -0.112 | 15.51
-4 | 0.485 | 0.02679 | -0.113 | 18.099
-3.5 | 0.534 | 0.02681 | -0.115 | 19.931
-3 | 0.584 | 0.02492 | -0.116 | 23.457
-2.5 | 0.635 | 0.02424 | -0.118 | 26.2
-2 | 0.686 | 0.02335 | -0.12 | 29.39
-1.5 | 0.738 | 0.02265 | -0.122 | 32.568
-1 | 0.788 | 0.02208 | -0.123 | 35.705
-0.5 | 0.855 | 0.01855 | -0.134 | 46.123
0 | 1.055 | 0.00687 | -0.171 | 153.729
0.5 | 1.114 | 0.00702 | -0.172 | 158.557
1 | 1.172 | 0.00719 | -0.173 | 163.066
1.5 | 1.23 | 0.00734 | -0.174 | 167.614
2 | 1.289 | 0.00759 | -0.174 | 169.72
2.5 | 1.347 | 0.00783 | -0.175 | 172.042
3 | 1.405 | 0.00811 | -0.176 | 173.165
3.5 | 1.463 | 0.00833 | -0.176 | 175.613
4 | 1.521 | 0.00839 | -0.177 | 181.245
4.5 | 1.579 | 0.00958 | -0.178 | 164.767
5 | 1.637 | 0.0102 | -0.179 | 160.479
5.5 | 1.695 | 0.01031 | -0.179 | 164.31
6 | 1.752 | 0.01082 | -0.18 | 162.023
6.5 | 1.81 | 0.01099 | -0.181 | 164.692
7 | 1.867 | 0.01363 | -0.182 | 136.969
7.5 | 1.924 | 0.01423 | -0.182 | 135.176
8 | 1.981 | 0.01468 | -0.183 | 134.874
8.5 | 2.036 | 0.01516 | -0.183 | 134.303
9 | 2.091 | 0.0157 | -0.184 | 133.231
9.5 | 2.146 | 0.01393 | -0.185 | 154.062
10 | 2.201 | 0.02073 | -0.186 | 106.179
10.5 | 2.254 | 0.02157 | -0.186 | 104.507
11 | 2.306 | 0.02242 | -0.186 | 102.883
11.5 | 2.285 | 0.02835 | -0.182 | 80.607
12 | 2.297 | 0.03013 | -0.181 | 76.227
12.5 | 2.3 | 0.03267 | -0.181 | 70.392
13 | 2.298 | 0.03509 | -0.18 | 65.477
13.5 | 2.288 | 0.03793 | -0.179 | 60.321
14 | 2.275 | 0.04062 | -0.178 | 56.009
14.5 | 2.251 | 0.04387 | -0.177 | 51.312
15 | 2.227 | 0.04694 | -0.177 | 47.438
15.5 | 2.197 | 0.05058 | -0.177 | 43.434
16 | 2.159 | 0.05423 | -0.176 | 39.815

## 58. Re 3M Mach 0.00 (2)
BIGFOIL.COM POLAR EXPORT
raf19
RAF 19 |  |  |  | Cl Max: | 1.6894 | at alpha= | 12.5 | deg
XFOIL ncrit=9 |  |  |  | L/D Max: | 138.989 | at alpha= | 6 | deg
Re: | 3000000 |  |  | Cd Min: | 0.08235 | at alpha= | -11 | deg
Mach: | 0 |  |  | Cl=0 at alpha= | -99 | deg
|  |  |  | @ Cl=0.1, Cd= | 0.060083
|  |  |  | @ Cl=0.4, Cd= | 0.008118
|  |  |  | @ Cl=0.6, Cd= | 0.0079975
alpha (deg) | Cl | Cd | Cm | Cl/Cd
-11 | 0.0001 | 0.08235 | -0.1096 | 0.0012143
-10.5 | 0.0391 | 0.07424 | -0.1227 | 0.52667
-10 | 0.0659 | 0.06973 | -0.1274 | 0.94507
-9.5 | 0.0817 | 0.06555 | -0.1298 | 1.2464
-9 | 0.0951 | 0.06187 | -0.131 | 1.5371
-8.5 | 0.1101 | 0.0564 | -0.1354 | 1.9521
-8 | 0.137 | 0.05263 | -0.1385 | 2.6031
-7.5 | 0.1659 | 0.04875 | -0.1417 | 3.4031
-7 | 0.2005 | 0.04486 | -0.1454 | 4.4695
-6.5 | 0.24 | 0.03866 | -0.1525 | 6.208
-6 | 0.2856 | 0.03173 | -0.1602 | 9.0009
-5.5 | 0.3191 | 0.01811 | -0.1691 | 17.6201
-5 | 0.3397 | 0.0103 | -0.1664 | 32.9806
-4.5 | 0.3828 | 0.00816 | -0.1642 | 46.9118
-4 | 0.436 | 0.00803 | -0.163 | 54.2964
-3.5 | 0.4889 | 0.00795 | -0.1617 | 61.4969
-3 | 0.5416 | 0.00795 | -0.1605 | 68.1258
-2.5 | 0.5937 | 0.00798 | -0.1591 | 74.3985
-2 | 0.6442 | 0.00812 | -0.1574 | 79.335
-1.5 | 0.6933 | 0.00815 | -0.1555 | 85.0675
-1 | 0.7431 | 0.00814 | -0.1538 | 91.2899
-0.5 | 0.7933 | 0.0082 | -0.1521 | 96.7439
0 | 0.8434 | 0.00828 | -0.1505 | 101.8599
0.5 | 0.8933 | 0.00839 | -0.1489 | 106.472
1 | 0.9439 | 0.00846 | -0.1474 | 111.5721
1.5 | 0.9927 | 0.00854 | -0.1456 | 116.2412
2 | 1.0422 | 0.00858 | -0.144 | 121.4685
2.5 | 1.0905 | 0.00869 | -0.1421 | 125.4891
3 | 1.1374 | 0.00885 | -0.1401 | 128.5198
3.5 | 1.183 | 0.00898 | -0.1377 | 131.7372
4 | 1.2268 | 0.00917 | -0.1351 | 133.7841
4.5 | 1.2718 | 0.00934 | -0.1327 | 136.167
5 | 1.3169 | 0.00953 | -0.1305 | 138.1847
5.5 | 1.3584 | 0.00985 | -0.1276 | 137.9086
6 | 1.4024 | 0.01009 | -0.1253 | 138.9891
6.5 | 1.4434 | 0.01043 | -0.1225 | 138.3893
7 | 1.4826 | 0.01081 | -0.1194 | 137.1508
7.5 | 1.5181 | 0.01137 | -0.1157 | 133.518
8 | 1.5192 | 0.01335 | -0.1062 | 113.7978
8.5 | 1.4872 | 0.017 | -0.0919 | 87.4824
9 | 1.5174 | 0.01792 | -0.0882 | 84.6763
9.5 | 1.5473 | 0.0189 | -0.0848 | 81.8677
10 | 1.5742 | 0.02012 | -0.0813 | 78.2406
10.5 | 1.601 | 0.02144 | -0.0781 | 74.6735
11 | 1.6263 | 0.02299 | -0.0751 | 70.7395
11.5 | 1.647 | 0.02501 | -0.0722 | 65.8537
12 | 1.6676 | 0.02729 | -0.0697 | 61.1066
12.5 | 1.6894 | 0.02975 | -0.068 | 56.7866

## 59. Re 3M Mach 0.10 (1)
BIGFOIL.COM POLAR EXPORT
raf19
RAF 19 |  |  |  | Cl Max: | 2.302 | at alpha= | 12.5 | deg
JavaFoil+Calcfoil stall+Eppler ext transition |  |  |  | L/D Max: | 180.997 | at alpha= | 4 | deg
Re: | 3000000 |  |  | Cd Min: | 0.00688 | at alpha= | 0 | deg
Mach: | 0.1 |  |  | Cl=0 at alpha= | -9.2125 | deg
|  |  |  | @ Cl=0.1, Cd= | 0.044578
|  |  |  | @ Cl=0.4, Cd= | 0.029267
|  |  |  | @ Cl=0.6, Cd= | 0.024881
alpha (deg) | Cl | Cd | Cm | Cl/Cd
-20 | -0.286 | 0.1767 | -0.077 | -1.616
-19.5 | -0.292 | 0.16933 | -0.078 | -1.723
-19 | -0.297 | 0.16087 | -0.078 | -1.848
-18.5 | -0.302 | 0.1517 | -0.079 | -1.989
-18 | -0.305 | 0.14415 | -0.079 | -2.118
-17.5 | -0.308 | 0.13792 | -0.081 | -2.231
-17 | -0.308 | 0.12912 | -0.081 | -2.389
-16.5 | -0.308 | 0.12394 | -0.083 | -2.482
-16 | -0.305 | 0.11755 | -0.083 | -2.592
-15.5 | -0.3 | 0.11018 | -0.085 | -2.721
-15 | -0.292 | 0.10325 | -0.086 | -2.832
-14.5 | -0.282 | 0.09972 | -0.086 | -2.831
-14 | -0.27 | 0.09144 | -0.088 | -2.952
-13.5 | -0.254 | 0.08865 | -0.088 | -2.868
-13 | -0.236 | 0.08348 | -0.088 | -2.823
-12.5 | -0.214 | 0.07877 | -0.09 | -2.718
-12 | -0.189 | 0.07329 | -0.09 | -2.585
-11.5 | -0.162 | 0.0676 | -0.093 | -2.398
-11 | -0.131 | 0.06451 | -0.093 | -2.035
-10.5 | -0.098 | 0.06048 | -0.094 | -1.62
-10 | -0.062 | 0.05663 | -0.095 | -1.094
-9.5 | -0.023 | 0.05326 | -0.097 | -0.441
-9 | 0.017 | 0.05038 | -0.097 | 0.341
-8.5 | 0.06 | 0.04706 | -0.098 | 1.269
-8 | 0.104 | 0.04433 | -0.1 | 2.347
-7.5 | 0.15 | 0.03987 | -0.104 | 3.765
-7 | 0.197 | 0.03703 | -0.106 | 5.329
-6.5 | 0.245 | 0.03479 | -0.107 | 7.036
-6 | 0.292 | 0.0328 | -0.108 | 8.911
-5.5 | 0.34 | 0.03117 | -0.109 | 10.908
-5 | 0.389 | 0.02959 | -0.111 | 13.129
-4.5 | 0.438 | 0.02815 | -0.112 | 15.547
-4 | 0.487 | 0.02684 | -0.114 | 18.142
-3.5 | 0.537 | 0.02698 | -0.115 | 19.893
-3 | 0.587 | 0.0251 | -0.117 | 23.394
-2.5 | 0.638 | 0.02424 | -0.118 | 26.33
-2 | 0.69 | 0.02475 | -0.12 | 27.867
-1.5 | 0.741 | 0.02263 | -0.122 | 32.762
-1 | 0.792 | 0.02224 | -0.124 | 35.602
-0.5 | 0.855 | 0.01946 | -0.132 | 43.934
0 | 1.061 | 0.00688 | -0.172 | 154.075
0.5 | 1.119 | 0.00698 | -0.173 | 160.42
1 | 1.178 | 0.00722 | -0.174 | 163.126
1.5 | 1.236 | 0.00743 | -0.174 | 166.497
2 | 1.295 | 0.00761 | -0.175 | 170.253
2.5 | 1.353 | 0.00786 | -0.176 | 172.223
3 | 1.412 | 0.00809 | -0.177 | 174.45
3.5 | 1.47 | 0.00838 | -0.177 | 175.534
4 | 1.528 | 0.00844 | -0.178 | 180.997
4.5 | 1.587 | 0.00961 | -0.179 | 165.123
5 | 1.645 | 0.01023 | -0.18 | 160.757
5.5 | 1.703 | 0.01037 | -0.18 | 164.159
6 | 1.76 | 0.01092 | -0.181 | 161.227
6.5 | 1.818 | 0.01107 | -0.182 | 164.264
7 | 1.875 | 0.01373 | -0.182 | 136.552
7.5 | 1.932 | 0.01443 | -0.183 | 133.925
8 | 1.989 | 0.01489 | -0.184 | 133.559
8.5 | 2.045 | 0.01525 | -0.184 | 134.129
9 | 2.1 | 0.01582 | -0.185 | 132.741
9.5 | 2.155 | 0.01405 | -0.186 | 153.345
10 | 2.209 | 0.02104 | -0.186 | 104.999
10.5 | 2.263 | 0.02196 | -0.186 | 103.052
11 | 2.263 | 0.02743 | -0.183 | 82.479
11.5 | 2.286 | 0.02895 | -0.182 | 78.968
12 | 2.298 | 0.03102 | -0.182 | 74.085
12.5 | 2.302 | 0.03326 | -0.181 | 69.2
13 | 2.293 | 0.0363 | -0.18 | 63.169
13.5 | 2.28 | 0.03925 | -0.179 | 58.082
14 | 2.263 | 0.04213 | -0.178 | 53.723
14.5 | 2.239 | 0.04541 | -0.178 | 49.318
15 | 2.21 | 0.04872 | -0.177 | 45.37
15.5 | 2.174 | 0.05239 | -0.177 | 41.499
16 | 2.13 | 0.05599 | -0.176 | 38.041
16.5 | 2.079 | 0.06108 | -0.176 | 34.04
17 | 2.023 | 0.06568 | -0.175 | 30.801
17.5 | 1.961 | 0.07085 | -0.174 | 27.675

## 60. Re 3M Mach 0.10 (2)
BIGFOIL.COM POLAR EXPORT
raf19
RAF 19 |  |  |  | Cl Max: | 1.6902 | at alpha= | 12.5 | deg
XFOIL ncrit=9 |  |  |  | L/D Max: | 138.437 | at alpha= | 6 | deg
Re: | 3000000 |  |  | Cd Min: | 0.21772 | at alpha= | -19.5 | deg
Mach: | 0.1 |  |  | Cl=0 at alpha= | -12.1399 | deg
|  |  |  | @ Cl=0.1, Cd= | 0.062679
|  |  |  | @ Cl=0.4, Cd= | 0.0081789
|  |  |  | @ Cl=0.6, Cd= | 0.0080319
alpha (deg) | Cl | Cd | Cm | Cl/Cd
-19.5 | -0.3458 | 0.21772 | -0.0122 | -1.5883
-19 | -0.3224 | 0.21204 | -0.0169 | -1.5205
-18.5 | -0.2996 | 0.20593 | -0.0215 | -1.4549
-18 | -0.2745 | 0.19959 | -0.0267 | -1.3753
-17.5 | -0.2493 | 0.19201 | -0.0321 | -1.2984
-17 | -0.2265 | 0.1845 | -0.0371 | -1.2276
-16.5 | -0.2033 | 0.17786 | -0.0418 | -1.143
-16 | -0.1795 | 0.17071 | -0.0468 | -1.0515
-15.5 | -0.1537 | 0.16361 | -0.0524 | -0.93943
-15 | -0.1387 | 0.1573 | -0.0548 | -0.88175
-14.5 | -0.1131 | 0.15097 | -0.0596 | -0.74916
-14 | -0.0869 | 0.14465 | -0.0646 | -0.60076
-13.5 | -0.0588 | 0.13836 | -0.0699 | -0.42498
-13 | -0.0332 | 0.13054 | -0.0754 | -0.25433
-12 | 0.0054 | 0.11723 | -0.0822 | 0.046063
-11.5 | 0.0637 | 0.10678 | -0.0983 | 0.59655
-11 | 0.0129 | 0.08403 | -0.1098 | 0.15352
-10.5 | 0.0451 | 0.07517 | -0.1227 | 0.59997
-10 | 0.0709 | 0.07044 | -0.1274 | 1.0065
-9.5 | 0.0883 | 0.06616 | -0.1302 | 1.3346
-9 | 0.1002 | 0.06262 | -0.1309 | 1.6001
-8.5 | 0.1135 | 0.05706 | -0.1353 | 1.9891
-8 | 0.1395 | 0.05326 | -0.1383 | 2.6192
-7.5 | 0.1676 | 0.04939 | -0.1414 | 3.3934
-7 | 0.2018 | 0.04552 | -0.145 | 4.4332
-6.5 | 0.241 | 0.03984 | -0.1515 | 6.0492
-6 | 0.2868 | 0.03474 | -0.1571 | 8.2556
-5.5 | 0.3244 | 0.02011 | -0.1694 | 16.1313
-4.5 | 0.3833 | 0.00821 | -0.1651 | 46.687
-4 | 0.437 | 0.00811 | -0.1638 | 53.8841
-3.5 | 0.4902 | 0.008 | -0.1625 | 61.275
-3 | 0.5434 | 0.00799 | -0.1612 | 68.01
-2.5 | 0.5957 | 0.00802 | -0.1597 | 74.2768
-2 | 0.6464 | 0.00816 | -0.158 | 79.2157
-1.5 | 0.6958 | 0.00821 | -0.1561 | 84.7503
-1 | 0.7457 | 0.00819 | -0.1542 | 91.0501
-0.5 | 0.7963 | 0.00824 | -0.1525 | 96.6383
0 | 0.8469 | 0.00831 | -0.1509 | 101.9134
0.5 | 0.8969 | 0.00843 | -0.1492 | 106.3938
1 | 0.9478 | 0.0085 | -0.1477 | 111.5059
1.5 | 0.9968 | 0.00858 | -0.1458 | 116.1772
2 | 1.0466 | 0.00862 | -0.1441 | 121.4153
2.5 | 1.0947 | 0.00874 | -0.1422 | 125.2517
3 | 1.1411 | 0.00887 | -0.1399 | 128.6471
3.5 | 1.1865 | 0.00902 | -0.1374 | 131.541
4 | 1.2308 | 0.00924 | -0.1348 | 133.2035
4.5 | 1.2767 | 0.00939 | -0.1325 | 135.9638
5 | 1.3215 | 0.0096 | -0.1301 | 137.6562
5.5 | 1.3639 | 0.00992 | -0.1273 | 137.4899
6 | 1.4079 | 0.01017 | -0.1248 | 138.4366
6.5 | 1.4492 | 0.01051 | -0.122 | 137.8877
7 | 1.4884 | 0.01091 | -0.1188 | 136.4253
7.5 | 1.5246 | 0.01147 | -0.1152 | 132.9207
8.5 | 1.4907 | 0.01725 | -0.0909 | 86.4174
9 | 1.5207 | 0.01823 | -0.0873 | 83.4174
9.5 | 1.5504 | 0.01928 | -0.0839 | 80.4149
10 | 1.5774 | 0.02056 | -0.0804 | 76.7218
10.5 | 1.6042 | 0.02198 | -0.0772 | 72.9845
11 | 1.6287 | 0.02367 | -0.0742 | 68.8086
11.5 | 1.6494 | 0.02584 | -0.0714 | 63.8313
12 | 1.6693 | 0.02831 | -0.0691 | 58.965
12.5 | 1.6902 | 0.03098 | -0.0675 | 54.5578

## 61. Re 3M Mach 0.25 (1)
BIGFOIL.COM POLAR EXPORT
raf19
RAF 19 |  |  |  | Cl Max: | 2.288 | at alpha= | 11.5 | deg
JavaFoil+Calcfoil stall+Eppler ext transition |  |  |  | L/D Max: | 180.866 | at alpha= | 3.5 | deg
Re: | 3000000 |  |  | Cd Min: | 0.007 | at alpha= | 0 | deg
Mach: | 0.25 |  |  | Cl=0 at alpha= | -9.2125 | deg
|  |  |  | @ Cl=0.1, Cd= | 0.046281
|  |  |  | @ Cl=0.4, Cd= | 0.030019
|  |  |  | @ Cl=0.6, Cd= | 0.025588
alpha (deg) | Cl | Cd | Cm | Cl/Cd
-19 | -0.051 | 0.17023 | -0.08 | -0.301
-18.5 | -0.049 | 0.16321 | -0.08 | -0.299
-18 | -0.046 | 0.15261 | -0.081 | -0.303
-17.5 | -0.09 | 0.14959 | -0.081 | -0.604
-17 | -0.126 | 0.14374 | -0.082 | -0.878
-16.5 | -0.151 | 0.13558 | -0.082 | -1.115
-16 | -0.171 | 0.12848 | -0.083 | -1.33
-15.5 | -0.186 | 0.12305 | -0.083 | -1.514
-15 | -0.198 | 0.11736 | -0.084 | -1.683
-14.5 | -0.205 | 0.11029 | -0.084 | -1.855
-14 | -0.207 | 0.10236 | -0.085 | -2.025
-13.5 | -0.205 | 0.0975 | -0.086 | -2.105
-13 | -0.199 | 0.09076 | -0.087 | -2.188
-12.5 | -0.187 | 0.08517 | -0.089 | -2.198
-12 | -0.171 | 0.07838 | -0.09 | -2.179
-11.5 | -0.15 | 0.07165 | -0.093 | -2.092
-11 | -0.124 | 0.06805 | -0.093 | -1.824
-10.5 | -0.094 | 0.06353 | -0.095 | -1.483
-10 | -0.06 | 0.05947 | -0.096 | -1.017
-9.5 | -0.023 | 0.05539 | -0.097 | -0.419
-9 | 0.017 | 0.05172 | -0.099 | 0.331
-8.5 | 0.06 | 0.04789 | -0.101 | 1.254
-8 | 0.105 | 0.04608 | -0.101 | 2.279
-7.5 | 0.152 | 0.0411 | -0.105 | 3.702
-7 | 0.199 | 0.0414 | -0.099 | 4.808
-6.5 | 0.25 | 0.0354 | -0.109 | 7.056
-6 | 0.298 | 0.03347 | -0.11 | 8.916
-5.5 | 0.348 | 0.03164 | -0.112 | 10.993
-5 | 0.397 | 0.03011 | -0.113 | 13.2
-4.5 | 0.448 | 0.02856 | -0.114 | 15.684
-4 | 0.499 | 0.02735 | -0.116 | 18.234
-3.5 | 0.55 | 0.02629 | -0.117 | 20.918
-3 | 0.602 | 0.02556 | -0.119 | 23.541
-2.5 | 0.654 | 0.02469 | -0.121 | 26.493
-2 | 0.707 | 0.02532 | -0.123 | 27.926
-1.5 | 0.76 | 0.02309 | -0.125 | 32.913
-1 | 0.812 | 0.02263 | -0.126 | 35.86
-0.5 | 0.864 | 0.02203 | -0.128 | 39.23
0 | 1.089 | 0.007 | -0.177 | 155.568
0.5 | 1.149 | 0.00712 | -0.178 | 161.425
1 | 1.209 | 0.00727 | -0.178 | 166.195
1.5 | 1.269 | 0.00749 | -0.179 | 169.471
2 | 1.329 | 0.00773 | -0.18 | 171.848
2.5 | 1.389 | 0.00797 | -0.181 | 174.191
3 | 1.448 | 0.00828 | -0.181 | 174.891
3.5 | 1.508 | 0.00834 | -0.182 | 180.866
4 | 1.568 | 0.00872 | -0.183 | 179.744
4.5 | 1.627 | 0.00999 | -0.184 | 162.784
5 | 1.686 | 0.01066 | -0.184 | 158.133
5.5 | 1.745 | 0.01084 | -0.185 | 161.033
6 | 1.804 | 0.01141 | -0.186 | 158.021
6.5 | 1.862 | 0.01161 | -0.187 | 160.324
7 | 1.92 | 0.01442 | -0.187 | 133.121
7.5 | 1.978 | 0.01506 | -0.188 | 131.355
8 | 2.035 | 0.01574 | -0.189 | 129.329
8.5 | 2.092 | 0.01633 | -0.189 | 128.098
9 | 2.147 | 0.01691 | -0.19 | 126.994
9.5 | 2.202 | 0.01505 | -0.191 | 146.278
10 | 2.205 | 0.02726 | -0.187 | 80.901
10.5 | 2.244 | 0.02892 | -0.186 | 77.615
11 | 2.276 | 0.03132 | -0.185 | 72.67
11.5 | 2.288 | 0.03392 | -0.184 | 67.459
12 | 2.285 | 0.03684 | -0.183 | 62.028
12.5 | 2.276 | 0.03957 | -0.182 | 57.518
13 | 2.252 | 0.04361 | -0.181 | 51.628
13.5 | 2.225 | 0.04657 | -0.181 | 47.782
14 | 2.183 | 0.05005 | -0.18 | 43.617
14.5 | 2.129 | 0.05427 | -0.179 | 39.235
15 | 2.063 | 0.05908 | -0.179 | 34.915
15.5 | 1.982 | 0.06431 | -0.178 | 30.817
16 | 1.889 | 0.0705 | -0.177 | 26.79
16.5 | 1.782 | 0.07781 | -0.175 | 22.898

## 62. Re 3M Mach 0.25 (2)
BIGFOIL.COM POLAR EXPORT
raf19
RAF 19 |  |  |  | Cl Max: | 1.695 | at alpha= | 13.5 | deg
XFOIL ncrit=9 |  |  |  | L/D Max: | 135.189 | at alpha= | 5.5 | deg
Re: | 3000000 |  |  | Cd Min: | 0.22665 | at alpha= | -20 | deg
Mach: | 0.25 |  |  | Cl=0 at alpha= | -12.4541 | deg
|  |  |  | @ Cl=0.1, Cd= | 0.10492
|  |  |  | @ Cl=0.4, Cd= | 0.01575
|  |  |  | @ Cl=0.6, Cd= | 0.0083268
alpha (deg) | Cl | Cd | Cm | Cl/Cd
-20 | -0.3652 | 0.22665 | -0.009 | -1.6113
-19.5 | -0.3427 | 0.21992 | -0.014 | -1.5583
-19 | -0.3182 | 0.21401 | -0.019 | -1.4868
-18.5 | -0.2943 | 0.20775 | -0.0238 | -1.4166
-18 | -0.2685 | 0.20125 | -0.0291 | -1.3342
-17.5 | -0.2417 | 0.19363 | -0.0348 | -1.2483
-17 | -0.2174 | 0.18582 | -0.0401 | -1.1699
-16.5 | -0.193 | 0.17896 | -0.045 | -1.0785
-16 | -0.1678 | 0.17175 | -0.0503 | -0.977
-15.5 | -0.1481 | 0.1653 | -0.0536 | -0.89595
-15 | -0.1272 | 0.1585 | -0.0577 | -0.80252
-14.5 | -0.0992 | 0.15204 | -0.063 | -0.65246
-14 | -0.0711 | 0.14549 | -0.0685 | -0.48869
-13.5 | -0.0415 | 0.13896 | -0.0742 | -0.29865
-13 | -0.0175 | 0.13141 | -0.079 | -0.13317
-12.5 | -0.0026 | 0.12573 | -0.0804 | -0.020679
-12 | 0.0257 | 0.11792 | -0.0866 | 0.21794
-11 | 0.123 | 0.10089 | -0.1114 | 1.2191
-9.5 | 0.1206 | 0.06989 | -0.1313 | 1.7256
-9 | 0.1338 | 0.06545 | -0.1333 | 2.0443
-8.5 | 0.1431 | 0.06181 | -0.1335 | 2.3152
-8 | 0.1571 | 0.05709 | -0.1365 | 2.7518
-7.5 | 0.1816 | 0.05317 | -0.1394 | 3.4155
-7 | 0.2108 | 0.04871 | -0.1435 | 4.3277
-6.5 | 0.2487 | 0.04465 | -0.1477 | 5.57
-6 | 0.2922 | 0.0406 | -0.1521 | 7.197
-5.5 | 0.3399 | 0.0343 | -0.1598 | 9.9096
-5 | 0.3852 | 0.02242 | -0.1713 | 17.1811
-4.5 | 0.4073 | 0.01246 | -0.1716 | 32.6886
-4 | 0.4418 | 0.00853 | -0.1684 | 51.7937
-3.5 | 0.497 | 0.00832 | -0.1667 | 59.7356
-3 | 0.552 | 0.0083 | -0.165 | 66.506
-2.5 | 0.6058 | 0.00833 | -0.1631 | 72.7251
-2 | 0.6573 | 0.00848 | -0.1609 | 77.5118
-1.5 | 0.7089 | 0.00866 | -0.1587 | 81.8591
-1 | 0.7602 | 0.00848 | -0.1566 | 89.6462
-0.5 | 0.8124 | 0.00848 | -0.1546 | 95.8019
0 | 0.8643 | 0.00854 | -0.1527 | 101.2061
0.5 | 0.9168 | 0.00859 | -0.1509 | 106.7288
1 | 0.9676 | 0.00873 | -0.1488 | 110.8362
1.5 | 1.0188 | 0.00877 | -0.1467 | 116.1688
2 | 1.066 | 0.00885 | -0.144 | 120.452
2.5 | 1.1129 | 0.00893 | -0.1411 | 124.6249
3 | 1.1611 | 0.00907 | -0.1386 | 128.0154
3.5 | 1.2076 | 0.00934 | -0.1359 | 129.2934
4 | 1.2554 | 0.00954 | -0.1334 | 131.5933
4.5 | 1.3023 | 0.00975 | -0.1307 | 133.5692
5 | 1.3476 | 0.01005 | -0.1279 | 134.0896
5.5 | 1.3938 | 0.01031 | -0.1253 | 135.1891
6 | 1.4369 | 0.01068 | -0.1221 | 134.5412
6.5 | 1.4823 | 0.01097 | -0.1194 | 135.1231
7 | 1.5218 | 0.01146 | -0.1158 | 132.7923
7.5 | 1.5596 | 0.01207 | -0.112 | 129.2129
8.5 | 1.5108 | 0.01885 | -0.0865 | 80.1485
9 | 1.5395 | 0.02021 | -0.0827 | 76.1752
9.5 | 1.5679 | 0.02173 | -0.0793 | 72.1537
10 | 1.5943 | 0.02353 | -0.0761 | 67.7561
10.5 | 1.6184 | 0.02571 | -0.0732 | 62.9483
11 | 1.6409 | 0.02825 | -0.0708 | 58.085
11.5 | 1.6599 | 0.03133 | -0.0688 | 52.9812
12 | 1.6716 | 0.0353 | -0.0669 | 47.3541
12.5 | 1.686 | 0.03926 | -0.0656 | 42.9445
13 | 1.6937 | 0.04399 | -0.0645 | 38.5019
13.5 | 1.695 | 0.04974 | -0.0638 | 34.0772

## 63. Re 3M Mach 0.50 (1)
BIGFOIL.COM POLAR EXPORT
raf19
RAF 19 |  |  |  | Cl Max: | 2.287 | at alpha= | 9 | deg
JavaFoil+Calcfoil stall+Eppler ext transition |  |  |  | L/D Max: | 183.616 | at alpha= | 0.5 | deg
Re: | 3000000 |  |  | Cd Min: | 0.00681 | at alpha= | 0 | deg
Mach: | 0.5 |  |  | Cl=0 at alpha= | -9.2115 | deg
|  |  |  | @ Cl=0.1, Cd= | 0.059042
|  |  |  | @ Cl=0.4, Cd= | 0.03365
|  |  |  | @ Cl=0.6, Cd= | 0.028401
alpha (deg) | Cl | Cd | Cm | Cl/Cd
-20 | -0.531 | 0.16394 | -0.095 | -3.238
-19.5 | -0.507 | 0.15271 | -0.095 | -3.323
-19 | -0.484 | 0.1485 | -0.095 | -3.258
-18.5 | -0.46 | 0.14927 | -0.095 | -3.081
-18 | -0.436 | 0.14635 | -0.095 | -2.98
-17.5 | -0.412 | 0.13442 | -0.096 | -3.068
-17 | -0.388 | 0.13761 | -0.096 | -2.822
-16.5 | -0.364 | 0.12599 | -0.097 | -2.892
-16 | -0.341 | 0.12765 | -0.099 | -2.669
-15.5 | -0.316 | 0.12127 | -0.099 | -2.609
-15 | -0.292 | 0.11549 | -0.099 | -2.525
-14.5 | -0.267 | 0.10932 | -0.097 | -2.44
-14 | -0.242 | 0.10508 | -0.095 | -2.3
-13.5 | -0.217 | 0.10242 | -0.095 | -2.118
-13 | -0.192 | 0.09951 | -0.094 | -1.929
-12.5 | -0.167 | 0.09361 | -0.094 | -1.784
-12 | -0.142 | 0.09035 | -0.094 | -1.571
-11.5 | -0.117 | 0.08755 | -0.093 | -1.333
-11 | -0.091 | 0.08571 | -0.094 | -1.067
-10.5 | -0.066 | 0.08155 | -0.094 | -0.81
-10 | -0.041 | 0.08446 | -0.093 | -0.481
-9.5 | -0.015 | 0.08305 | -0.093 | -0.18
-9 | 0.011 | 0.07862 | -0.097 | 0.137
-8.5 | 0.037 | 0.07148 | -0.098 | 0.512
-8 | 0.063 | 0.06396 | -0.099 | 0.979
-7.5 | 0.142 | 0.05346 | -0.102 | 2.658
-7 | 0.204 | 0.04691 | -0.106 | 4.347
-6.5 | 0.263 | 0.0403 | -0.111 | 6.534
-6 | 0.32 | 0.03605 | -0.117 | 8.864
-5.5 | 0.375 | 0.03447 | -0.118 | 10.891
-5 | 0.432 | 0.0326 | -0.12 | 13.258
-4.5 | 0.49 | 0.03186 | -0.123 | 15.379
-4 | 0.548 | 0.02936 | -0.124 | 18.654
-3.5 | 0.606 | 0.02829 | -0.127 | 21.432
-3 | 0.665 | 0.02724 | -0.128 | 24.399
-2.5 | 0.724 | 0.02816 | -0.131 | 25.694
-2 | 0.783 | 0.02758 | -0.132 | 28.375
-1.5 | 0.841 | 0.02708 | -0.134 | 31.068
-1 | 0.898 | 0.02681 | -0.136 | 33.494
-0.5 | 0.957 | 0.02376 | -0.139 | 40.256
0 | 1.212 | 0.00681 | -0.142 | 178.143
0.5 | 1.278 | 0.00696 | -0.144 | 183.616
1 | 1.344 | 0.00788 | -0.199 | 170.532
1.5 | 1.409 | 0.008 | -0.2 | 176.104
2 | 1.475 | 0.00855 | -0.201 | 172.523
2.5 | 1.539 | 0.00898 | -0.202 | 171.453
3 | 1.603 | 0.01303 | -0.203 | 123.094
3.5 | 1.667 | 0.00964 | -0.204 | 173
4 | 1.73 | 0.01436 | -0.204 | 120.449
4.5 | 1.792 | 0.01518 | -0.205 | 118.098
5 | 1.854 | 0.01283 | -0.206 | 144.516
5.5 | 1.914 | 0.01366 | -0.207 | 140.077
6 | 1.973 | 0.01427 | -0.208 | 138.321
6.5 | 2.032 | 0.01495 | -0.209 | 135.928
7 | 2.088 | 0.01977 | -0.209 | 105.635
7.5 | 2.143 | 0.02073 | -0.21 | 103.388
8 | 2.196 | 0.02183 | -0.211 | 100.61
8.5 | 2.244 | 0.01821 | -0.212 | 123.197
9 | 2.287 | 0.01936 | -0.212 | 118.169
9.5 | 2.149 | 0.04893 | -0.194 | 43.921
10 | 2.16 | 0.05526 | -0.191 | 39.095
10.5 | 2.155 | 0.06342 | -0.188 | 33.99
11 | 2.148 | 0.07185 | -0.186 | 29.903
11.5 | 1.973 | 0.08287 | -0.183 | 23.802
12 | 1.171 | 0.08992 | -0.087 | 13.019
12.5 | 1.2 | 0.09393 | -0.088 | 12.771
13 | 1.229 | 0.09854 | -0.089 | 12.469
13.5 | 1.335 | 0.16199 | -0.167 | 8.244
14 | 1.346 | 0.22869 | -0.159 | 5.886

## 64. Re 3M Mach 0.50 (2)
BIGFOIL.COM POLAR EXPORT
raf19
RAF 19 |  |  |  | Cl Max: | 1.7442 | at alpha= | 8 | deg
XFOIL ncrit=9 |  |  |  | L/D Max: | 119.667 | at alpha= | 4 | deg
Re: | 3000000 |  |  | Cd Min: | 0.23959 | at alpha= | -20 | deg
Mach: | 0.5 |  |  | Cl=0 at alpha= | -13.8008 | deg
|  |  |  | @ Cl=0.1, Cd= | 0.12693
|  |  |  | @ Cl=0.4, Cd= | 0.044994
|  |  |  | @ Cl=0.6, Cd= | 0.026
alpha (deg) | Cl | Cd | Cm | Cl/Cd
-20 | -0.3632 | 0.23959 | -0.0159 | -1.5159
-19.5 | -0.3351 | 0.23225 | -0.0218 | -1.4428
-19 | -0.3062 | 0.22508 | -0.0276 | -1.3604
-18.5 | -0.2765 | 0.21768 | -0.0336 | -1.2702
-18 | -0.2463 | 0.21009 | -0.0397 | -1.1724
-17.5 | -0.2132 | 0.20145 | -0.0467 | -1.0583
-17 | -0.1864 | 0.19354 | -0.0518 | -0.96311
-16.5 | -0.1628 | 0.18602 | -0.0559 | -0.87517
-16 | -0.1357 | 0.17864 | -0.0608 | -0.75963
-15 | -0.0744 | 0.16369 | -0.0727 | -0.45452
-14.5 | -0.0374 | 0.15627 | -0.0802 | -0.23933
-14 | -0.0098 | 0.14965 | -0.0846 | -0.065486
-13.5 | 0.0148 | 0.14324 | -0.0881 | 0.10332
-13 | 0.0405 | 0.13567 | -0.0925 | 0.29852
-12.5 | 0.1173 | 0.12439 | -0.1128 | 0.943
-12 | 0.1493 | 0.11759 | -0.119 | 1.2697
-11.5 | 0.1804 | 0.11157 | -0.1244 | 1.6169
-10.5 | 0.2352 | 0.10134 | -0.1311 | 2.3209
-10 | 0.2532 | 0.09422 | -0.1345 | 2.6873
-9.5 | 0.2753 | 0.08879 | -0.1374 | 3.1006
-9 | 0.2964 | 0.08398 | -0.1393 | 3.5294
-8.5 | 0.3158 | 0.07916 | -0.1408 | 3.9894
-8 | 0.3305 | 0.07396 | -0.1421 | 4.4686
-7.5 | 0.3234 | 0.06676 | -0.1432 | 4.8442
-7 | 0.3069 | 0.06109 | -0.1419 | 5.0237
-6.5 | 0.3235 | 0.05655 | -0.144 | 5.7206
-6 | 0.3454 | 0.05157 | -0.1477 | 6.6977
-5.5 | 0.3793 | 0.04705 | -0.1517 | 8.0616
-5 | 0.4222 | 0.04279 | -0.1561 | 9.8668
-4.5 | 0.4711 | 0.0382 | -0.1615 | 12.3325
-4 | 0.5252 | 0.03394 | -0.1663 | 15.4744
-2.5 | 0.6781 | 0.01771 | -0.1766 | 38.2891
-2 | 0.7219 | 0.01465 | -0.1733 | 49.2765
-1.5 | 0.7563 | 0.01133 | -0.1677 | 66.752
-1 | 0.8089 | 0.01056 | -0.1635 | 76.6004
-0.5 | 0.8621 | 0.00988 | -0.1593 | 87.2571
0 | 0.9187 | 0.00962 | -0.1556 | 95.499
0.5 | 0.9764 | 0.00963 | -0.1521 | 101.3915
1 | 1.0339 | 0.00975 | -0.1487 | 106.041
1.5 | 1.0904 | 0.00992 | -0.1451 | 109.9194
2 | 1.1451 | 0.01019 | -0.1414 | 112.3749
2.5 | 1.2024 | 0.01038 | -0.1381 | 115.8382
3 | 1.256 | 0.01068 | -0.1342 | 117.603
3.5 | 1.3098 | 0.01102 | -0.1305 | 118.8566
4 | 1.3642 | 0.0114 | -0.1268 | 119.6667
4.5 | 1.416 | 0.0119 | -0.1228 | 118.9916
5 | 1.4648 | 0.01252 | -0.1184 | 116.9968
5.5 | 1.5189 | 0.01302 | -0.1148 | 116.659
6 | 1.5685 | 0.01373 | -0.1107 | 114.2389
6.5 | 1.6135 | 0.01468 | -0.1061 | 109.9114
7 | 1.6639 | 0.01552 | -0.1023 | 107.2101
7.5 | 1.707 | 0.01681 | -0.0979 | 101.5467
8 | 1.7442 | 0.01852 | -0.0933 | 94.1793
8.5 | 1.7128 | 0.02437 | -0.0847 | 70.2831
9 | 1.6461 | 0.03421 | -0.078 | 48.1175
9.5 | 1.591 | 0.04454 | -0.0747 | 35.7207
10 | 1.5882 | 0.05107 | -0.0732 | 31.0985
10.5 | 1.5764 | 0.05856 | -0.0721 | 26.9194
11 | 1.5554 | 0.06701 | -0.0713 | 23.2115
11.5 | 1.5269 | 0.07633 | -0.071 | 20.0039
12 | 1.4921 | 0.08662 | -0.0713 | 17.2258
12.5 | 1.4569 | 0.09738 | -0.0725 | 14.961
13 | 1.4243 | 0.10824 | -0.0742 | 13.1587

## 65. Re 4M Mach 0.00 (1)
BIGFOIL.COM POLAR EXPORT
raf19
RAF 19 |  |  |  | Cl Max: | 2.317 | at alpha= | 12.5 | deg
JavaFoil+Calcfoil stall+Eppler ext transition |  |  |  | L/D Max: | 188.069 | at alpha= | 4 | deg
Re: | 4000000 |  |  | Cd Min: | 0.00625 | at alpha= | -0.5 | deg
Mach: | 0 |  |  | Cl=0 at alpha= | -9.2073 | deg
|  |  |  | @ Cl=0.1, Cd= | 0.043784
|  |  |  | @ Cl=0.4, Cd= | 0.028562
|  |  |  | @ Cl=0.6, Cd= | 0.025506
alpha (deg) | Cl | Cd | Cm | Cl/Cd
-20 | -0.317 | 0.16992 | -0.077 | -1.863
-19.5 | -0.321 | 0.15933 | -0.079 | -2.015
-19 | -0.325 | 0.1537 | -0.08 | -2.113
-18.5 | -0.327 | 0.14653 | -0.08 | -2.232
-18 | -0.329 | 0.13841 | -0.081 | -2.374
-17.5 | -0.329 | 0.13136 | -0.082 | -2.502
-17 | -0.327 | 0.12698 | -0.083 | -2.579
-16.5 | -0.324 | 0.11982 | -0.083 | -2.705
-16 | -0.319 | 0.11268 | -0.084 | -2.835
-15.5 | -0.313 | 0.10574 | -0.086 | -2.955
-15 | -0.303 | 0.10009 | -0.087 | -3.03
-14.5 | -0.291 | 0.0962 | -0.087 | -3.028
-14 | -0.277 | 0.09125 | -0.087 | -3.034
-13.5 | -0.26 | 0.08596 | -0.088 | -3.023
-13 | -0.24 | 0.08059 | -0.089 | -2.978
-12.5 | -0.217 | 0.07608 | -0.09 | -2.857
-12 | -0.192 | 0.07162 | -0.091 | -2.678
-11.5 | -0.164 | 0.0659 | -0.093 | -2.482
-11 | -0.132 | 0.06355 | -0.093 | -2.08
-10.5 | -0.098 | 0.0591 | -0.095 | -1.665
-10 | -0.062 | 0.0555 | -0.096 | -1.119
-9.5 | -0.024 | 0.05201 | -0.097 | -0.452
-9 | 0.017 | 0.05003 | -0.098 | 0.343
-8.5 | 0.06 | 0.04693 | -0.099 | 1.271
-8 | 0.104 | 0.04347 | -0.101 | 2.389
-7.5 | 0.15 | 0.03861 | -0.105 | 3.885
-7 | 0.197 | 0.03514 | -0.107 | 5.607
-6.5 | 0.244 | 0.034 | -0.108 | 7.182
-6 | 0.291 | 0.03213 | -0.109 | 9.069
-5.5 | 0.339 | 0.03039 | -0.11 | 11.161
-5 | 0.387 | 0.02891 | -0.111 | 13.404
-4.5 | 0.436 | 0.0276 | -0.113 | 15.805
-4 | 0.486 | 0.0264 | -0.114 | 18.388
-3.5 | 0.535 | 0.02554 | -0.116 | 20.955
-3 | 0.586 | 0.02573 | -0.117 | 22.758
-2.5 | 0.636 | 0.02493 | -0.119 | 25.522
-2 | 0.688 | 0.02279 | -0.121 | 30.167
-1.5 | 0.739 | 0.02208 | -0.123 | 33.463
-1 | 0.797 | 0.0201 | -0.129 | 39.65
-0.5 | 0.992 | 0.00625 | -0.171 | 158.745
0 | 1.055 | 0.00637 | -0.171 | 165.732
0.5 | 1.114 | 0.00665 | -0.172 | 167.438
1 | 1.172 | 0.0069 | -0.173 | 169.868
1.5 | 1.23 | 0.00705 | -0.174 | 174.582
2 | 1.289 | 0.00725 | -0.174 | 177.825
2.5 | 1.347 | 0.0075 | -0.175 | 179.49
3 | 1.405 | 0.00774 | -0.176 | 181.548
3.5 | 1.463 | 0.01032 | -0.177 | 141.728
4 | 1.521 | 0.00809 | -0.177 | 188.069
4.5 | 1.579 | 0.00926 | -0.178 | 170.613
5 | 1.637 | 0.00973 | -0.179 | 168.295
5.5 | 1.695 | 0.01013 | -0.179 | 167.335
6 | 1.752 | 0.01038 | -0.18 | 168.883
6.5 | 1.81 | 0.01069 | -0.181 | 169.218
7 | 1.867 | 0.01295 | -0.182 | 144.192
7.5 | 1.924 | 0.01358 | -0.182 | 141.644
8 | 1.981 | 0.01401 | -0.183 | 141.324
8.5 | 2.036 | 0.01448 | -0.183 | 140.633
9 | 2.091 | 0.01494 | -0.184 | 139.987
9.5 | 2.146 | 0.01337 | -0.185 | 160.573
10 | 2.201 | 0.01966 | -0.186 | 111.961
10.5 | 2.254 | 0.02033 | -0.186 | 110.856
11 | 2.306 | 0.02145 | -0.186 | 107.515
11.5 | 2.294 | 0.0268 | -0.183 | 85.608
12 | 2.308 | 0.02852 | -0.182 | 80.933
12.5 | 2.317 | 0.0302 | -0.182 | 76.724
13 | 2.312 | 0.03283 | -0.181 | 70.435
13.5 | 2.303 | 0.03531 | -0.18 | 65.221
14 | 2.29 | 0.03774 | -0.18 | 60.669
14.5 | 2.266 | 0.04087 | -0.179 | 55.445
15 | 2.235 | 0.04418 | -0.178 | 50.59
15.5 | 2.205 | 0.04753 | -0.178 | 46.393
16 | 2.168 | 0.05089 | -0.177 | 42.592
16.5 | 2.122 | 0.05496 | -0.176 | 38.603
17 | 2.074 | 0.05932 | -0.176 | 34.964
17.5 | 2.021 | 0.06366 | -0.176 | 31.739

## 66. Re 4M Mach 0.00 (2)
BIGFOIL.COM POLAR EXPORT
raf19
RAF 19 |  |  |  | Cl Max: | 1.7187 | at alpha= | 12.5 | deg
XFOIL ncrit=9 |  |  |  | L/D Max: | 146.997 | at alpha= | 6 | deg
Re: | 4000000 |  |  | Cd Min: | 0.19969 | at alpha= | -18.5 | deg
Mach: | 0 |  |  | Cl=0 at alpha= | -11.1262 | deg
|  |  |  | @ Cl=0.1, Cd= | 0.061022
|  |  |  | @ Cl=0.4, Cd= | 0.0076038
|  |  |  | @ Cl=0.6, Cd= | 0.0075353
alpha (deg) | Cl | Cd | Cm | Cl/Cd
-18.5 | -0.2792 | 0.19969 | -0.0293 | -1.3982
-18 | -0.2524 | 0.19386 | -0.0348 | -1.302
-17.5 | -0.2279 | 0.18804 | -0.0396 | -1.212
-17 | -0.2038 | 0.1815 | -0.0443 | -1.1229
-16.5 | -0.1798 | 0.17461 | -0.0493 | -1.0297
-15.5 | -0.1406 | 0.16156 | -0.0563 | -0.87026
-15 | -0.1193 | 0.15488 | -0.0603 | -0.77027
-14.5 | -0.0961 | 0.14836 | -0.0648 | -0.64775
-14 | -0.0703 | 0.1413 | -0.0701 | -0.49752
-13.5 | -0.0504 | 0.13349 | -0.0749 | -0.37756
-11.5 | -0.0243 | 0.08607 | -0.1075 | -0.28233
-11 | 0.0082 | 0.07784 | -0.1192 | 0.10534
-10.5 | 0.0389 | 0.07289 | -0.1253 | 0.53368
-10 | 0.0646 | 0.06867 | -0.1292 | 0.94073
-9.5 | 0.0813 | 0.06499 | -0.131 | 1.251
-9 | 0.0987 | 0.06161 | -0.1323 | 1.602
-8.5 | 0.1111 | 0.056 | -0.1367 | 1.9839
-8 | 0.1361 | 0.05221 | -0.1396 | 2.6068
-7 | 0.2047 | 0.04408 | -0.1474 | 4.6438
-6.5 | 0.2447 | 0.03671 | -0.1562 | 6.6658
-6 | 0.2845 | 0.02393 | -0.1685 | 11.8888
-5.5 | 0.3153 | 0.01545 | -0.1702 | 20.4078
-5 | 0.3384 | 0.00908 | -0.1667 | 37.2687
-4.5 | 0.3844 | 0.00763 | -0.1647 | 50.3801
-4 | 0.4379 | 0.00754 | -0.1635 | 58.0769
-3.5 | 0.4907 | 0.00743 | -0.1622 | 66.0431
-3 | 0.5427 | 0.00742 | -0.1608 | 73.1402
-2.5 | 0.5936 | 0.00752 | -0.1592 | 78.9362
-2 | 0.6438 | 0.00764 | -0.1574 | 84.267
-1.5 | 0.6943 | 0.00778 | -0.1558 | 89.2416
-1 | 0.7455 | 0.0079 | -0.1543 | 94.3671
-0.5 | 0.7964 | 0.00783 | -0.1528 | 101.7114
0 | 0.8469 | 0.00789 | -0.1512 | 107.3384
0.5 | 0.8979 | 0.00794 | -0.1498 | 113.0856
1 | 0.9482 | 0.00804 | -0.1482 | 117.9353
1.5 | 0.9989 | 0.0081 | -0.1468 | 123.321
2 | 1.0475 | 0.00819 | -0.145 | 127.8999
2.5 | 1.0966 | 0.00824 | -0.1433 | 133.0825
3 | 1.145 | 0.00838 | -0.1416 | 136.6348
3.5 | 1.1906 | 0.00856 | -0.1393 | 139.0888
4 | 1.2361 | 0.00867 | -0.1369 | 142.5721
4.5 | 1.2797 | 0.00886 | -0.1343 | 144.4357
5 | 1.3241 | 0.00907 | -0.1319 | 145.9868
5.5 | 1.3673 | 0.00931 | -0.1293 | 146.8636
6 | 1.4097 | 0.00959 | -0.1266 | 146.9969
6.5 | 1.4514 | 0.00991 | -0.1239 | 146.4581
7 | 1.4907 | 0.0103 | -0.1208 | 144.7282
7.5 | 1.5194 | 0.01109 | -0.1159 | 137.0063
8 | 1.4801 | 0.01476 | -0.0992 | 100.2778
8.5 | 1.4995 | 0.01609 | -0.0934 | 93.1945
9 | 1.5318 | 0.01686 | -0.09 | 90.8541
9.5 | 1.5618 | 0.0178 | -0.0864 | 87.7416
10 | 1.5918 | 0.01879 | -0.0832 | 84.7153
10.5 | 1.6203 | 0.01995 | -0.08 | 81.218
11 | 1.6454 | 0.02142 | -0.0768 | 76.8161
11.5 | 1.6721 | 0.02295 | -0.0742 | 72.8584
12 | 1.6957 | 0.02487 | -0.0717 | 68.1825
12.5 | 1.7187 | 0.02709 | -0.0698 | 63.4441

## 67. Re 4M Mach 0.10 (1)
BIGFOIL.COM POLAR EXPORT
raf19
RAF 19 |  |  |  | Cl Max: | 2.315 | at alpha= | 11 | deg
JavaFoil+Calcfoil stall+Eppler ext transition |  |  |  | L/D Max: | 189.09 | at alpha= | 4 | deg
Re: | 4000000 |  |  | Cd Min: | 0.0062 | at alpha= | -0.5 | deg
Mach: | 0.1 |  |  | Cl=0 at alpha= | -9.2125 | deg
|  |  |  | @ Cl=0.1, Cd= | 0.043865
|  |  |  | @ Cl=0.4, Cd= | 0.028674
|  |  |  | @ Cl=0.6, Cd= | 0.025542
alpha (deg) | Cl | Cd | Cm | Cl/Cd
-20 | -0.286 | 0.17261 | -0.077 | -1.655
-19.5 | -0.292 | 0.16281 | -0.078 | -1.793
-19 | -0.297 | 0.15797 | -0.079 | -1.883
-18.5 | -0.302 | 0.15017 | -0.08 | -2.011
-18 | -0.306 | 0.14144 | -0.081 | -2.161
-17.5 | -0.308 | 0.13354 | -0.081 | -2.305
-17 | -0.309 | 0.1272 | -0.082 | -2.426
-16.5 | -0.308 | 0.12228 | -0.083 | -2.517
-16 | -0.305 | 0.11449 | -0.084 | -2.663
-15.5 | -0.3 | 0.10759 | -0.086 | -2.788
-15 | -0.293 | 0.10115 | -0.086 | -2.893
-14.5 | -0.283 | 0.09719 | -0.087 | -2.907
-14 | -0.27 | 0.08985 | -0.088 | -3.006
-13.5 | -0.254 | 0.0875 | -0.088 | -2.906
-13 | -0.236 | 0.08172 | -0.089 | -2.885
-12.5 | -0.214 | 0.07724 | -0.09 | -2.774
-12 | -0.19 | 0.07273 | -0.091 | -2.608
-11.5 | -0.162 | 0.0665 | -0.093 | -2.439
-11 | -0.131 | 0.06433 | -0.094 | -2.043
-10.5 | -0.098 | 0.05958 | -0.095 | -1.646
-10 | -0.062 | 0.05584 | -0.096 | -1.11
-9.5 | -0.023 | 0.0525 | -0.097 | -0.447
-9 | 0.017 | 0.05028 | -0.098 | 0.342
-8.5 | 0.06 | 0.04651 | -0.1 | 1.286
-8 | 0.104 | 0.0436 | -0.101 | 2.387
-7.5 | 0.151 | 0.03841 | -0.106 | 3.919
-7 | 0.198 | 0.03531 | -0.108 | 5.599
-6.5 | 0.245 | 0.0341 | -0.108 | 7.189
-6 | 0.293 | 0.03227 | -0.109 | 9.066
-5.5 | 0.341 | 0.03047 | -0.111 | 11.182
-5 | 0.389 | 0.02897 | -0.112 | 13.431
-4.5 | 0.438 | 0.02765 | -0.113 | 15.842
-4 | 0.488 | 0.0265 | -0.114 | 18.394
-3.5 | 0.537 | 0.02565 | -0.116 | 20.958
-3 | 0.588 | 0.02573 | -0.118 | 22.866
-2.5 | 0.639 | 0.02493 | -0.119 | 25.647
-2 | 0.691 | 0.02424 | -0.121 | 28.509
-1.5 | 0.742 | 0.02225 | -0.123 | 33.361
-1 | 0.797 | 0.02087 | -0.127 | 38.188
-0.5 | 0.997 | 0.0062 | -0.171 | 160.646
0 | 1.061 | 0.00799 | -0.172 | 132.698
0.5 | 1.119 | 0.00672 | -0.173 | 166.506
1 | 1.178 | 0.00691 | -0.174 | 170.413
1.5 | 1.236 | 0.00711 | -0.174 | 173.984
2 | 1.295 | 0.00738 | -0.175 | 175.5
2.5 | 1.353 | 0.00752 | -0.176 | 180.033
3 | 1.412 | 0.00777 | -0.177 | 181.65
3.5 | 1.47 | 0.01037 | -0.177 | 141.82
4 | 1.528 | 0.00808 | -0.178 | 189.09
4.5 | 1.587 | 0.00928 | -0.179 | 170.994
5 | 1.645 | 0.00982 | -0.18 | 167.489
5.5 | 1.703 | 0.01017 | -0.18 | 167.471
6 | 1.76 | 0.01044 | -0.181 | 168.57
6.5 | 1.818 | 0.01078 | -0.182 | 168.628
7 | 1.875 | 0.0131 | -0.182 | 143.119
7.5 | 1.932 | 0.01367 | -0.183 | 141.399
8 | 1.989 | 0.01422 | -0.184 | 139.933
8.5 | 2.045 | 0.01469 | -0.184 | 139.187
9 | 2.1 | 0.01507 | -0.185 | 139.397
9.5 | 2.155 | 0.01349 | -0.186 | 159.755
10 | 2.209 | 0.01994 | -0.186 | 110.785
10.5 | 2.263 | 0.02067 | -0.186 | 109.459
11 | 2.315 | 0.0254 | -0.187 | 91.147
11.5 | 2.297 | 0.02747 | -0.183 | 83.622
12 | 2.308 | 0.02923 | -0.183 | 78.96
12.5 | 2.312 | 0.03125 | -0.182 | 73.966
13 | 2.307 | 0.03377 | -0.181 | 68.308
13.5 | 2.294 | 0.03651 | -0.181 | 62.836
14 | 2.278 | 0.03913 | -0.18 | 58.214
14.5 | 2.25 | 0.0425 | -0.179 | 52.947
15 | 2.219 | 0.04585 | -0.178 | 48.397
15.5 | 2.182 | 0.04922 | -0.178 | 44.34
16 | 2.139 | 0.05287 | -0.177 | 40.462

## 68. Re 4M Mach 0.10 (2)
BIGFOIL.COM POLAR EXPORT
raf19
RAF 19 |  |  |  | Cl Max: | 1.9106 | at alpha= | 14.5 | deg
XFOIL ncrit=9 |  |  |  | L/D Max: | 146.694 | at alpha= | 6 | deg
Re: | 4000000 |  |  | Cd Min: | 0.17164 | at alpha= | -19 | deg
Mach: | 0.1 |  |  | Cl=0 at alpha= | -11.2424 | deg
|  |  |  | @ Cl=0.1, Cd= | 0.062524
|  |  |  | @ Cl=0.4, Cd= | 0.007718
|  |  |  | @ Cl=0.6, Cd= | 0.0075811
alpha (deg) | Cl | Cd | Cm | Cl/Cd
-19 | -0.1254 | 0.17164 | -0.0504 | -0.7306
-18.5 | -0.1074 | 0.16801 | -0.0543 | -0.63925
-18 | -0.0907 | 0.16489 | -0.0576 | -0.55006
-17.5 | -0.0806 | 0.16275 | -0.0592 | -0.49524
-17 | -0.0683 | 0.15878 | -0.0617 | -0.43015
-16.5 | -0.051 | 0.154 | -0.0652 | -0.33117
-16 | -0.0326 | 0.14854 | -0.0689 | -0.21947
-15.5 | -0.0127 | 0.14285 | -0.0731 | -0.088904
-15 | 0.0059 | 0.13697 | -0.0771 | 0.043075
-14.5 | 0.0169 | 0.13212 | -0.0782 | 0.12791
-14 | 0.0376 | 0.12478 | -0.0835 | 0.30133
-13 | -0.0317 | 0.12906 | -0.0768 | -0.24562
-12.5 | 0.0007 | 0.12166 | -0.0839 | 0.0057537
-12 | 0.054 | 0.11337 | -0.0971 | 0.47632
-11.5 | -0.0152 | 0.08731 | -0.1077 | -0.17409
-11 | 0.0143 | 0.07883 | -0.1191 | 0.1814
-10.5 | 0.0428 | 0.07354 | -0.1253 | 0.582
-10 | 0.0685 | 0.06918 | -0.1295 | 0.99017
-9.5 | 0.0868 | 0.06539 | -0.1316 | 1.3274
-9 | 0.102 | 0.06209 | -0.1324 | 1.6428
-8 | 0.1386 | 0.05286 | -0.1393 | 2.622
-7 | 0.2062 | 0.04482 | -0.147 | 4.6006
-6.5 | 0.2458 | 0.03812 | -0.1549 | 6.4481
-6 | 0.2895 | 0.02785 | -0.1661 | 10.395
-5.5 | 0.3263 | 0.01871 | -0.1708 | 17.4399
-5 | 0.3423 | 0.00986 | -0.168 | 34.716
-4.5 | 0.3854 | 0.00777 | -0.1656 | 49.601
-4 | 0.4388 | 0.00758 | -0.1643 | 57.8892
-3.5 | 0.492 | 0.00748 | -0.163 | 65.7754
-3 | 0.5442 | 0.00747 | -0.1615 | 72.8514
-2.5 | 0.5953 | 0.00757 | -0.1598 | 78.6394
-2 | 0.646 | 0.00769 | -0.158 | 84.0052
-1.5 | 0.6966 | 0.00783 | -0.1563 | 88.9655
-1 | 0.7482 | 0.00794 | -0.1548 | 94.2317
-0.5 | 0.7996 | 0.00787 | -0.1532 | 101.601
0 | 0.8505 | 0.00792 | -0.1516 | 107.3864
0.5 | 0.9016 | 0.00798 | -0.1501 | 112.9825
1 | 0.9524 | 0.00806 | -0.1486 | 118.1638
1.5 | 1.0032 | 0.00814 | -0.147 | 123.2432
2 | 1.0519 | 0.00824 | -0.1452 | 127.6578
2.5 | 1.1013 | 0.00827 | -0.1435 | 133.1681
3 | 1.1493 | 0.00842 | -0.1415 | 136.4964
3.5 | 1.1944 | 0.00858 | -0.1389 | 139.2075
4 | 1.2401 | 0.0087 | -0.1366 | 142.5402
4.5 | 1.2842 | 0.00893 | -0.1339 | 143.8074
5 | 1.3294 | 0.00912 | -0.1316 | 145.7675
5.5 | 1.3722 | 0.00939 | -0.1288 | 146.1342
6 | 1.4156 | 0.00965 | -0.1262 | 146.6943
6.5 | 1.4573 | 0.00999 | -0.1234 | 145.8759
7 | 1.4967 | 0.01038 | -0.1203 | 144.1908
7.5 | 1.5263 | 0.01117 | -0.1154 | 136.6428
8 | 1.4867 | 0.01485 | -0.0987 | 100.1145
8.5 | 1.5038 | 0.01632 | -0.0925 | 92.1446
9 | 1.536 | 0.01713 | -0.0891 | 89.6673
9.5 | 1.5658 | 0.01813 | -0.0855 | 86.3651
10 | 1.5958 | 0.01918 | -0.0822 | 83.2013
10.5 | 1.6242 | 0.02042 | -0.0791 | 79.5397
11 | 1.6487 | 0.02203 | -0.0759 | 74.8389
11.5 | 1.6753 | 0.02366 | -0.0734 | 70.8073
12 | 1.6985 | 0.02577 | -0.071 | 65.91
12.5 | 1.7209 | 0.02818 | -0.0692 | 61.0681
14.5 | 1.9106 | 0.04479 | -0.0936 | 42.6568
15 | 1.896 | 0.05167 | -0.0917 | 36.6944
15.5 | 1.885 | 0.05856 | -0.0907 | 32.1892
16 | 1.8709 | 0.06615 | -0.0902 | 28.2827
16.5 | 1.8405 | 0.07617 | -0.0903 | 24.1631
17 | 1.8118 | 0.08615 | -0.0909 | 21.0308
17.5 | 1.7842 | 0.09622 | -0.0919 | 18.5429
18 | 1.7457 | 0.10814 | -0.0936 | 16.143
18.5 | 1.711 | 0.11976 | -0.0959 | 14.2869
19 | 1.6802 | 0.131 | -0.0987 | 12.826
19.5 | 1.6532 | 0.1418 | -0.1019 | 11.6587

## 69. Re 4M Mach 0.25 (1)
BIGFOIL.COM POLAR EXPORT
raf19
RAF 19 |  |  |  | Cl Max: | 2.302 | at alpha= | 11.5 | deg
JavaFoil+Calcfoil stall+Eppler ext transition |  |  |  | L/D Max: | 182.838 | at alpha= | 3 | deg
Re: | 4000000 |  |  | Cd Min: | 0.0067 | at alpha= | 0 | deg
Mach: | 0.25 |  |  | Cl=0 at alpha= | -9.2125 | deg
|  |  |  | @ Cl=0.1, Cd= | 0.045598
|  |  |  | @ Cl=0.4, Cd= | 0.029396
|  |  |  | @ Cl=0.6, Cd= | 0.026374
alpha (deg) | Cl | Cd | Cm | Cl/Cd
-19 | -0.051 | 0.17021 | -0.08 | -0.301
-18.5 | -0.049 | 0.15874 | -0.081 | -0.307
-18 | -0.046 | 0.15198 | -0.081 | -0.304
-17.5 | -0.09 | 0.14598 | -0.082 | -0.619
-17 | -0.126 | 0.14132 | -0.082 | -0.893
-16.5 | -0.151 | 0.13248 | -0.082 | -1.142
-16 | -0.171 | 0.12585 | -0.083 | -1.359
-15.5 | -0.186 | 0.11962 | -0.084 | -1.558
-15 | -0.198 | 0.11516 | -0.084 | -1.716
-14.5 | -0.205 | 0.10742 | -0.084 | -1.905
-14 | -0.207 | 0.10053 | -0.086 | -2.064
-13.5 | -0.205 | 0.096 | -0.087 | -2.139
-13 | -0.199 | 0.08839 | -0.088 | -2.248
-12.5 | -0.187 | 0.08312 | -0.09 | -2.253
-12 | -0.171 | 0.07676 | -0.091 | -2.227
-11.5 | -0.15 | 0.07049 | -0.094 | -2.128
-11 | -0.124 | 0.06761 | -0.093 | -1.836
-10.5 | -0.094 | 0.06243 | -0.095 | -1.51
-10 | -0.06 | 0.05845 | -0.097 | -1.035
-9.5 | -0.023 | 0.05523 | -0.098 | -0.42
-9 | 0.017 | 0.05096 | -0.1 | 0.337
-8.5 | 0.06 | 0.04782 | -0.101 | 1.257
-8 | 0.105 | 0.04532 | -0.102 | 2.319
-7.5 | 0.152 | 0.0399 | -0.106 | 3.821
-7 | 0.2 | 0.03897 | -0.103 | 5.125
-6.5 | 0.25 | 0.03473 | -0.11 | 7.205
-6 | 0.299 | 0.03264 | -0.111 | 9.16
-5.5 | 0.348 | 0.03113 | -0.112 | 11.187
-5 | 0.398 | 0.02945 | -0.114 | 13.518
-4.5 | 0.449 | 0.02808 | -0.115 | 15.976
-4 | 0.499 | 0.02701 | -0.117 | 18.489
-3.5 | 0.551 | 0.02612 | -0.118 | 21.078
-3 | 0.603 | 0.02639 | -0.12 | 22.832
-2.5 | 0.655 | 0.02548 | -0.122 | 25.713
-2 | 0.708 | 0.02482 | -0.123 | 28.52
-1.5 | 0.761 | 0.0227 | -0.125 | 33.518
-1 | 0.813 | 0.0221 | -0.127 | 36.788
-0.5 | 1.023 | 0.00801 | -0.176 | 127.684
0 | 1.089 | 0.0067 | -0.177 | 162.522
0.5 | 1.149 | 0.00677 | -0.178 | 169.668
1 | 1.209 | 0.00702 | -0.178 | 172.11
1.5 | 1.269 | 0.00721 | -0.179 | 175.889
2 | 1.329 | 0.00752 | -0.18 | 176.776
2.5 | 1.389 | 0.00771 | -0.181 | 180.215
3 | 1.448 | 0.00792 | -0.181 | 182.838
3.5 | 1.508 | 0.01057 | -0.182 | 142.703
4 | 1.568 | 0.01106 | -0.183 | 141.738
4.5 | 1.627 | 0.00965 | -0.184 | 168.52
5 | 1.686 | 0.01021 | -0.184 | 165.147
5.5 | 1.745 | 0.01039 | -0.185 | 167.894
6 | 1.804 | 0.01087 | -0.186 | 165.856
6.5 | 1.862 | 0.01121 | -0.187 | 166.053
7 | 1.92 | 0.0139 | -0.187 | 138.182
7.5 | 1.978 | 0.01441 | -0.188 | 137.271
8 | 2.035 | 0.01503 | -0.189 | 135.389
8.5 | 2.092 | 0.0156 | -0.189 | 134.075
9 | 2.147 | 0.01609 | -0.19 | 133.4
9.5 | 2.202 | 0.01431 | -0.191 | 153.911
10 | 2.256 | 0.02167 | -0.192 | 104.13
10.5 | 2.255 | 0.02722 | -0.187 | 82.855
11 | 2.288 | 0.02947 | -0.186 | 77.657
11.5 | 2.302 | 0.03183 | -0.185 | 72.326
12 | 2.3 | 0.03445 | -0.184 | 66.752
12.5 | 2.29 | 0.03682 | -0.184 | 62.187
13 | 2.261 | 0.04085 | -0.182 | 55.36
13.5 | 2.233 | 0.04366 | -0.182 | 51.135
14 | 2.191 | 0.04717 | -0.181 | 46.453
14.5 | 2.138 | 0.05105 | -0.18 | 41.869
15 | 2.071 | 0.05547 | -0.18 | 37.333
15.5 | 1.992 | 0.06052 | -0.179 | 32.909
16 | 1.898 | 0.06596 | -0.178 | 28.782
16.5 | 1.791 | 0.07281 | -0.177 | 24.6

## 70. Re 4M Mach 0.25 (2)
BIGFOIL.COM POLAR EXPORT
raf19
RAF 19 |  |  |  | Cl Max: | 1.8475 | at alpha= | 14.5 | deg
XFOIL ncrit=9 |  |  |  | L/D Max: | 144.203 | at alpha= | 6 | deg
Re: | 4000000 |  |  | Cd Min: | 0.22341 | at alpha= | -20 | deg
Mach: | 0.25 |  |  | Cl=0 at alpha= | -12.8528 | deg
|  |  |  | @ Cl=0.1, Cd= | 0.10505
|  |  |  | @ Cl=0.4, Cd= | 0.014814
|  |  |  | @ Cl=0.6, Cd= | 0.007848
alpha (deg) | Cl | Cd | Cm | Cl/Cd
-20 | -0.3393 | 0.22341 | -0.0174 | -1.5187
-19.5 | -0.3165 | 0.21668 | -0.0223 | -1.4607
-19 | -0.2932 | 0.20981 | -0.0271 | -1.3975
-18.5 | -0.2696 | 0.20304 | -0.0321 | -1.3278
-18 | -0.2445 | 0.19555 | -0.0379 | -1.2503
-17.5 | -0.2183 | 0.18953 | -0.0431 | -1.1518
-17 | -0.1923 | 0.18337 | -0.0481 | -1.0487
-16.5 | -0.1672 | 0.17589 | -0.0532 | -0.95059
-16 | -0.1514 | 0.16969 | -0.0553 | -0.89222
-15.5 | -0.1282 | 0.1629 | -0.0597 | -0.78699
-15 | -0.1046 | 0.15607 | -0.0643 | -0.67021
-14.5 | -0.0792 | 0.14935 | -0.0691 | -0.5303
-14 | -0.0514 | 0.14219 | -0.0749 | -0.36149
-13 | -0.0154 | 0.12951 | -0.0807 | -0.11891
-12.5 | 0.0369 | 0.12027 | -0.0938 | 0.30681
-12 | 0.0745 | 0.11433 | -0.1016 | 0.65162
-11.5 | 0.0958 | 0.106 | -0.1074 | 0.90377
-11 | 0.1249 | 0.09939 | -0.1136 | 1.2567
-10.5 | 0.0778 | 0.07903 | -0.1247 | 0.98444
-10 | 0.0998 | 0.07362 | -0.1296 | 1.3556
-9.5 | 0.1135 | 0.06798 | -0.1337 | 1.6696
-9 | 0.1274 | 0.06432 | -0.1348 | 1.9807
-8.5 | 0.1406 | 0.06111 | -0.135 | 2.3008
-8 | 0.1628 | 0.05751 | -0.1371 | 2.8308
-7.5 | 0.1889 | 0.05355 | -0.1401 | 3.5275
-7 | 0.2166 | 0.04818 | -0.1454 | 4.4956
-6.5 | 0.2548 | 0.04395 | -0.1498 | 5.7975
-6 | 0.2987 | 0.03958 | -0.1548 | 7.5467
-5.5 | 0.3465 | 0.03274 | -0.163 | 10.5834
-5 | 0.3889 | 0.02095 | -0.1734 | 18.5632
-4.5 | 0.4065 | 0.01122 | -0.1722 | 36.2299
-4 | 0.4432 | 0.00784 | -0.1689 | 56.5306
-3.5 | 0.4991 | 0.00785 | -0.1672 | 63.5796
-3 | 0.5528 | 0.00773 | -0.1653 | 71.5136
-2.5 | 0.6048 | 0.00786 | -0.1631 | 76.9466
-2 | 0.6573 | 0.00795 | -0.161 | 82.6792
-1.5 | 0.7104 | 0.00803 | -0.1591 | 88.4682
-1 | 0.7639 | 0.00813 | -0.1574 | 93.9606
-0.5 | 0.8164 | 0.00813 | -0.1555 | 100.4182
0 | 0.8694 | 0.0081 | -0.1537 | 107.3333
0.5 | 0.9216 | 0.00817 | -0.1518 | 112.8029
1 | 0.9742 | 0.00822 | -0.15 | 118.5158
1.5 | 1.025 | 0.00836 | -0.148 | 122.6077
2 | 1.0752 | 0.00841 | -0.1458 | 127.8478
2.5 | 1.1219 | 0.00848 | -0.1429 | 132.2995
3 | 1.1683 | 0.00863 | -0.14 | 135.3766
3.5 | 1.2169 | 0.00877 | -0.1376 | 138.7571
4 | 1.2638 | 0.00901 | -0.1349 | 140.2664
4.5 | 1.3103 | 0.00926 | -0.1322 | 141.5011
5 | 1.358 | 0.00944 | -0.1297 | 143.8559
5.5 | 1.4015 | 0.0098 | -0.1266 | 143.0102
6 | 1.4478 | 0.01004 | -0.124 | 144.2032
6.5 | 1.4894 | 0.01047 | -0.1206 | 142.2541
7 | 1.5313 | 0.01088 | -0.1173 | 140.7445
7.5 | 1.5634 | 0.01165 | -0.1125 | 134.1974
8 | 1.5258 | 0.01528 | -0.0966 | 99.856
8.5 | 1.5249 | 0.01779 | -0.0878 | 85.7167
9 | 1.5567 | 0.01892 | -0.0843 | 82.278
9.5 | 1.5856 | 0.02033 | -0.0807 | 77.9931
10 | 1.6151 | 0.02187 | -0.0776 | 73.85
10.5 | 1.6423 | 0.02371 | -0.0748 | 69.2661
11 | 1.6652 | 0.02615 | -0.0721 | 63.6788
11.5 | 1.6901 | 0.02865 | -0.0702 | 58.9913
12 | 1.7099 | 0.0319 | -0.0686 | 53.6019
12.5 | 1.7271 | 0.03554 | -0.0673 | 48.5959
13 | 1.7353 | 0.04023 | -0.0661 | 43.1345
13.5 | 1.7424 | 0.04527 | -0.0654 | 38.4891
14.5 | 1.8475 | 0.06238 | -0.0913 | 29.6169
15 | 1.8266 | 0.0716 | -0.0917 | 25.5112
15.5 | 1.7905 | 0.08246 | -0.092 | 21.7136
16 | 1.7469 | 0.09469 | -0.0932 | 18.4486
16.5 | 1.7101 | 0.10632 | -0.0948 | 16.0845
17 | 1.6644 | 0.11967 | -0.0975 | 13.9082
17.5 | 1.6382 | 0.13029 | -0.1 | 12.5735
18 | 1.6097 | 0.14155 | -0.1033 | 11.372
18.5 | 1.5897 | 0.15155 | -0.1066 | 10.4896
19 | 1.5739 | 0.16111 | -0.1102 | 9.7691
19.5 | 1.5611 | 0.17031 | -0.114 | 9.1662

## 71. Re 4M Mach 0.50 (1)
BIGFOIL.COM POLAR EXPORT
raf19
RAF 19 |  |  |  | Cl Max: | 2.287 | at alpha= | 9 | deg
JavaFoil+Calcfoil stall+Eppler ext transition |  |  |  | L/D Max: | 193.994 | at alpha= | 0.5 | deg
Re: | 4000000 |  |  | Cd Min: | 0.00644 | at alpha= | 0 | deg
Mach: | 0.5 |  |  | Cl=0 at alpha= | -9.2115 | deg
|  |  |  | @ Cl=0.1, Cd= | 0.057389
|  |  |  | @ Cl=0.4, Cd= | 0.03295
|  |  |  | @ Cl=0.6, Cd= | 0.029373
alpha (deg) | Cl | Cd | Cm | Cl/Cd
-20 | -0.531 | 0.15904 | -0.096 | -3.34
-19.5 | -0.508 | 0.14827 | -0.096 | -3.424
-19 | -0.484 | 0.14477 | -0.096 | -3.343
-18.5 | -0.46 | 0.14479 | -0.096 | -3.179
-18 | -0.436 | 0.14267 | -0.096 | -3.059
-17.5 | -0.413 | 0.13212 | -0.097 | -3.124
-17 | -0.389 | 0.13108 | -0.097 | -2.965
-16.5 | -0.365 | 0.12068 | -0.097 | -3.021
-16 | -0.341 | 0.12344 | -0.099 | -2.761
-15.5 | -0.316 | 0.11659 | -0.1 | -2.714
-15 | -0.292 | 0.11104 | -0.1 | -2.629
-14.5 | -0.267 | 0.1067 | -0.099 | -2.503
-14 | -0.242 | 0.10279 | -0.098 | -2.355
-13.5 | -0.217 | 0.09847 | -0.095 | -2.204
-13 | -0.192 | 0.09399 | -0.095 | -2.043
-12.5 | -0.167 | 0.09066 | -0.095 | -1.843
-12 | -0.142 | 0.08621 | -0.095 | -1.647
-11.5 | -0.117 | 0.08353 | -0.095 | -1.398
-11 | -0.092 | 0.08053 | -0.095 | -1.137
-10.5 | -0.066 | 0.07734 | -0.095 | -0.855
-10 | -0.041 | 0.08161 | -0.095 | -0.498
-9.5 | -0.015 | 0.07926 | -0.095 | -0.189
-9 | 0.011 | 0.07837 | -0.098 | 0.137
-8.5 | 0.037 | 0.06888 | -0.098 | 0.532
-8 | 0.063 | 0.06329 | -0.1 | 0.99
-7.5 | 0.142 | 0.05069 | -0.104 | 2.807
-7 | 0.204 | 0.04552 | -0.108 | 4.485
-6.5 | 0.264 | 0.04007 | -0.114 | 6.588
-6 | 0.32 | 0.03647 | -0.118 | 8.775
-5.5 | 0.376 | 0.03375 | -0.119 | 11.136
-5 | 0.433 | 0.03185 | -0.122 | 13.596
-4.5 | 0.491 | 0.0301 | -0.124 | 16.31
-4 | 0.549 | 0.02903 | -0.126 | 18.9
-3.5 | 0.607 | 0.02942 | -0.128 | 20.628
-3 | 0.665 | 0.02846 | -0.129 | 23.382
-2.5 | 0.725 | 0.02765 | -0.131 | 26.206
-2 | 0.784 | 0.02515 | -0.133 | 31.158
-1.5 | 0.843 | 0.02648 | -0.135 | 31.824
-1 | 0.9 | 0.02614 | -0.137 | 34.424
-0.5 | 0.958 | 0.02559 | -0.14 | 37.428
0 | 1.212 | 0.00644 | -0.143 | 188.253
0.5 | 1.278 | 0.00659 | -0.15 | 193.994
1 | 1.344 | 0.00758 | -0.199 | 177.211
1.5 | 1.409 | 0.00793 | -0.2 | 177.662
2 | 1.475 | 0.00822 | -0.201 | 179.323
2.5 | 1.539 | 0.00848 | -0.202 | 181.473
3 | 1.603 | 0.01247 | -0.203 | 128.628
3.5 | 1.667 | 0.0094 | -0.204 | 177.374
4 | 1.73 | 0.01004 | -0.204 | 172.384
4.5 | 1.792 | 0.01457 | -0.205 | 123.025
5 | 1.854 | 0.01527 | -0.206 | 121.433
5.5 | 1.914 | 0.01302 | -0.207 | 147.03
6 | 1.973 | 0.01369 | -0.208 | 144.164
6.5 | 2.032 | 0.01422 | -0.209 | 142.818
7 | 2.088 | 0.01885 | -0.209 | 110.801
7.5 | 2.143 | 0.01951 | -0.21 | 109.874
8 | 2.196 | 0.02087 | -0.211 | 105.225
8.5 | 2.244 | 0.01722 | -0.212 | 130.284
9 | 2.287 | 0.01816 | -0.212 | 125.948
9.5 | 2.157 | 0.04645 | -0.195 | 46.448
10 | 2.172 | 0.05216 | -0.193 | 41.629
10.5 | 2.167 | 0.05977 | -0.19 | 36.25
11 | 2.155 | 0.06886 | -0.187 | 31.292
11.5 | 1.978 | 0.07903 | -0.184 | 25.035
12 | 1.171 | 0.08796 | -0.087 | 13.309
12.5 | 1.2 | 0.09196 | -0.089 | 13.046
13 | 1.229 | 0.09652 | -0.09 | 12.731
13.5 | 1.338 | 0.16003 | -0.168 | 8.361
14 | 1.347 | 0.21463 | -0.159 | 6.278

## 72. Re 4M Mach 0.50 (2)
BIGFOIL.COM POLAR EXPORT
raf19
RAF 19 |  |  |  | Cl Max: | 1.7395 | at alpha= | 8 | deg
XFOIL ncrit=9 |  |  |  | L/D Max: | 128.701 | at alpha= | 4 | deg
Re: | 4000000 |  |  | Cd Min: | 0.2358 | at alpha= | -20 | deg
Mach: | 0.5 |  |  | Cl=0 at alpha= | -13.989 | deg
|  |  |  | @ Cl=0.1, Cd= | 0.12771
|  |  |  | @ Cl=0.4, Cd= | 0.044996
|  |  |  | @ Cl=0.6, Cd= | 0.01666
alpha (deg) | Cl | Cd | Cm | Cl/Cd
-20 | -0.3342 | 0.2358 | -0.0254 | -1.4173
-19.5 | -0.3068 | 0.22809 | -0.031 | -1.3451
-19 | -0.2783 | 0.22023 | -0.0369 | -1.2637
-18.5 | -0.2489 | 0.21248 | -0.0429 | -1.1714
-18 | -0.2179 | 0.20392 | -0.0499 | -1.0686
-17.5 | -0.1947 | 0.19774 | -0.0534 | -0.98463
-17 | -0.1687 | 0.19124 | -0.0577 | -0.88214
-16.5 | -0.1417 | 0.1835 | -0.0625 | -0.77221
-16 | -0.1132 | 0.1761 | -0.0678 | -0.64282
-15.5 | -0.0818 | 0.16809 | -0.0742 | -0.48664
-15 | -0.0494 | 0.16029 | -0.0807 | -0.30819
-14.5 | -0.0167 | 0.15281 | -0.0872 | -0.10929
-14 | -0.0007 | 0.1471 | -0.088 | -0.0047587
-13.5 | 0.031 | 0.13944 | -0.0943 | 0.22232
-13 | 0.0928 | 0.12981 | -0.1102 | 0.71489
-12.5 | 0.1182 | 0.12239 | -0.1152 | 0.96577
-12 | 0.1482 | 0.11691 | -0.1196 | 1.2676
-11.5 | 0.1755 | 0.10959 | -0.1252 | 1.6014
-11 | 0.2092 | 0.10529 | -0.1293 | 1.9869
-10.5 | 0.2395 | 0.09969 | -0.1341 | 2.4024
-10 | 0.2604 | 0.09373 | -0.1371 | 2.7782
-9.5 | 0.2806 | 0.08828 | -0.1393 | 3.1785
-9 | 0.2956 | 0.08222 | -0.1414 | 3.5952
-8.5 | 0.3094 | 0.07661 | -0.1432 | 4.0386
-8 | 0.3218 | 0.07127 | -0.1446 | 4.5152
-7.5 | 0.3046 | 0.06374 | -0.1458 | 4.7788
-7 | 0.3059 | 0.05958 | -0.1448 | 5.1343
-6.5 | 0.3232 | 0.05475 | -0.1476 | 5.9032
-6 | 0.3498 | 0.05013 | -0.1513 | 6.9779
-5.5 | 0.3875 | 0.04609 | -0.1549 | 8.4075
-5 | 0.4316 | 0.04223 | -0.1586 | 10.2202
-4.5 | 0.4795 | 0.03772 | -0.1637 | 12.7121
-4 | 0.5321 | 0.03291 | -0.1693 | 16.1683
-3.5 | 0.5838 | 0.02242 | -0.1816 | 26.0393
-3 | 0.6081 | 0.01378 | -0.1822 | 44.1292
-2.5 | 0.6532 | 0.01158 | -0.1778 | 56.4076
-2 | 0.7007 | 0.01003 | -0.1729 | 69.8604
-1.5 | 0.7543 | 0.00938 | -0.1685 | 80.4158
-1 | 0.8114 | 0.00924 | -0.1645 | 87.8139
-0.5 | 0.8702 | 0.00914 | -0.1609 | 95.2079
0 | 0.927 | 0.00909 | -0.1571 | 101.9802
0.5 | 0.9853 | 0.00914 | -0.1536 | 107.8009
1 | 1.0432 | 0.00916 | -0.1502 | 113.8865
1.5 | 1.1 | 0.00935 | -0.1467 | 117.6471
2 | 1.1571 | 0.00952 | -0.1433 | 121.5441
2.5 | 1.2119 | 0.00981 | -0.1396 | 123.5372
3 | 1.2682 | 0.01005 | -0.1361 | 126.1891
3.5 | 1.3235 | 0.0103 | -0.1325 | 128.4951
4 | 1.3771 | 0.0107 | -0.1287 | 128.7009
4.5 | 1.4301 | 0.01113 | -0.1248 | 128.4906
5 | 1.485 | 0.01156 | -0.1212 | 128.4602
5.5 | 1.5351 | 0.01215 | -0.1169 | 126.3457
6 | 1.5862 | 0.01279 | -0.1128 | 124.0188
6.5 | 1.6387 | 0.01344 | -0.109 | 121.9271
7 | 1.6836 | 0.01444 | -0.1044 | 116.5928
7.5 | 1.7279 | 0.01558 | -0.0998 | 110.905
8 | 1.7395 | 0.01838 | -0.0926 | 94.6409
8.5 | 1.6721 | 0.02673 | -0.0822 | 62.5552
9 | 1.6201 | 0.03614 | -0.0773 | 44.8284
9.5 | 1.6292 | 0.04141 | -0.0753 | 39.3432
10 | 1.6324 | 0.04732 | -0.0736 | 34.497
10.5 | 1.6242 | 0.0544 | -0.0723 | 29.8566
11 | 1.6045 | 0.06259 | -0.0712 | 25.6351
11.5 | 1.5788 | 0.07136 | -0.0704 | 22.1244
12 | 1.5455 | 0.08112 | -0.0701 | 19.052
12.5 | 1.5081 | 0.09168 | -0.0707 | 16.4496
13 | 1.4737 | 0.10223 | -0.0718 | 14.4155

## 73. Re 5M Mach 0.00 (1)
BIGFOIL.COM POLAR EXPORT
raf19
RAF 19 |  |  |  | Cl Max: | 2.341 | at alpha= | 11.5 | deg
JavaFoil+Calcfoil stall+Eppler ext transition |  |  |  | L/D Max: | 189.414 | at alpha= | 3.5 | deg
Re: | 5000000 |  |  | Cd Min: | 0.0062 | at alpha= | 0 | deg
Mach: | 0 |  |  | Cl=0 at alpha= | -9.2073 | deg
|  |  |  | @ Cl=0.1, Cd= | 0.042572
|  |  |  | @ Cl=0.4, Cd= | 0.028317
|  |  |  | @ Cl=0.6, Cd= | 0.025057
alpha (deg) | Cl | Cd | Cm | Cl/Cd
-20 | -0.317 | 0.16825 | -0.078 | -1.882
-19.5 | -0.321 | 0.1573 | -0.079 | -2.042
-19 | -0.325 | 0.15121 | -0.08 | -2.149
-18.5 | -0.327 | 0.14442 | -0.08 | -2.265
-18 | -0.329 | 0.13934 | -0.081 | -2.359
-17.5 | -0.329 | 0.13233 | -0.082 | -2.485
-17 | -0.327 | 0.12522 | -0.083 | -2.615
-16.5 | -0.325 | 0.11735 | -0.084 | -2.765
-16 | -0.319 | 0.11176 | -0.084 | -2.858
-15.5 | -0.313 | 0.10382 | -0.086 | -3.012
-15 | -0.303 | 0.09892 | -0.087 | -3.067
-14.5 | -0.291 | 0.09502 | -0.087 | -3.066
-14 | -0.277 | 0.0893 | -0.088 | -3.102
-13.5 | -0.26 | 0.08527 | -0.089 | -3.049
-13 | -0.24 | 0.07987 | -0.09 | -3.006
-12.5 | -0.217 | 0.07537 | -0.091 | -2.885
-12 | -0.192 | 0.07129 | -0.092 | -2.692
-11.5 | -0.164 | 0.06562 | -0.094 | -2.494
-11 | -0.132 | 0.06178 | -0.095 | -2.144
-10.5 | -0.099 | 0.05813 | -0.096 | -1.696
-10 | -0.062 | 0.05556 | -0.096 | -1.118
-9.5 | -0.024 | 0.05257 | -0.097 | -0.447
-9 | 0.017 | 0.04934 | -0.098 | 0.348
-8.5 | 0.06 | 0.04579 | -0.1 | 1.305
-8 | 0.104 | 0.04225 | -0.101 | 2.46
-7.5 | 0.15 | 0.03736 | -0.106 | 4.018
-7 | 0.197 | 0.03455 | -0.108 | 5.709
-6.5 | 0.245 | 0.0334 | -0.108 | 7.32
-6 | 0.292 | 0.03168 | -0.109 | 9.209
-5.5 | 0.34 | 0.02999 | -0.111 | 11.324
-5 | 0.388 | 0.02863 | -0.112 | 13.545
-4.5 | 0.437 | 0.02735 | -0.113 | 15.963
-4 | 0.486 | 0.0263 | -0.115 | 18.476
-3.5 | 0.536 | 0.02621 | -0.116 | 20.45
-3 | 0.586 | 0.02529 | -0.118 | 23.177
-2.5 | 0.637 | 0.02444 | -0.12 | 26.073
-2 | 0.688 | 0.02375 | -0.121 | 28.989
-1.5 | 0.74 | 0.02312 | -0.123 | 31.994
-1 | 0.934 | 0.00733 | -0.17 | 127.483
-0.5 | 0.992 | 0.00762 | -0.171 | 130.149
0 | 1.055 | 0.0062 | -0.171 | 170.259
0.5 | 1.114 | 0.00653 | -0.172 | 170.646
1 | 1.172 | 0.00666 | -0.173 | 176.076
1.5 | 1.23 | 0.00689 | -0.174 | 178.496
2 | 1.289 | 0.00707 | -0.174 | 182.139
2.5 | 1.347 | 0.0072 | -0.175 | 186.933
3 | 1.405 | 0.00966 | -0.176 | 145.523
3.5 | 1.463 | 0.00772 | -0.177 | 189.414
4 | 1.521 | 0.01015 | -0.177 | 149.924
4.5 | 1.579 | 0.00898 | -0.178 | 175.831
5 | 1.637 | 0.00944 | -0.179 | 173.488
5.5 | 1.695 | 0.01155 | -0.179 | 146.757
6 | 1.752 | 0.01001 | -0.18 | 174.985
6.5 | 1.81 | 0.0103 | -0.181 | 175.637
7 | 1.867 | 0.01274 | -0.181 | 146.579
7.5 | 1.924 | 0.01309 | -0.182 | 146.973
8 | 1.981 | 0.01352 | -0.183 | 146.54
8.5 | 2.036 | 0.01407 | -0.183 | 144.769
9 | 2.091 | 0.01438 | -0.184 | 145.405
9.5 | 2.146 | 0.01286 | -0.185 | 166.842
10 | 2.201 | 0.01898 | -0.186 | 115.936
10.5 | 2.254 | 0.01959 | -0.186 | 115.055
11 | 2.306 | 0.02411 | -0.186 | 95.652
11.5 | 2.341 | 0.02555 | -0.187 | 91.626
12 | 2.318 | 0.02721 | -0.183 | 85.164
12.5 | 2.327 | 0.02875 | -0.183 | 80.945
13 | 2.322 | 0.03112 | -0.182 | 74.615
13.5 | 2.314 | 0.0334 | -0.181 | 69.267
14 | 2.301 | 0.03562 | -0.181 | 64.591
14.5 | 2.277 | 0.0385 | -0.18 | 59.145
15 | 2.247 | 0.04186 | -0.179 | 53.691
15.5 | 2.211 | 0.04516 | -0.178 | 48.967
16 | 2.173 | 0.0483 | -0.178 | 45.003
16.5 | 2.129 | 0.05242 | -0.177 | 40.604

## 74. Re 5M Mach 0.00 (2)
BIGFOIL.COM POLAR EXPORT
raf19
RAF 19 |  |  |  | Cl Max: | 1.7143 | at alpha= | 12 | deg
XFOIL ncrit=9 |  |  |  | L/D Max: | 153.957 | at alpha= | 6 | deg
Re: | 5000000 |  |  | Cd Min: | 0.19042 | at alpha= | -18 | deg
Mach: | 0 |  |  | Cl=0 at alpha= | -11.2004 | deg
|  |  |  | @ Cl=0.1, Cd= | 0.060909
|  |  |  | @ Cl=0.4, Cd= | 0.0076957
|  |  |  | @ Cl=0.6, Cd= | 0.0073023
alpha (deg) | Cl | Cd | Cm | Cl/Cd
-18 | -0.2365 | 0.19042 | -0.0406 | -1.242
-17.5 | -0.2125 | 0.18483 | -0.0452 | -1.1497
-17 | -0.1879 | 0.17906 | -0.0499 | -1.0494
-16.5 | -0.1621 | 0.17273 | -0.055 | -0.93846
-16 | -0.1504 | 0.16672 | -0.056 | -0.90211
-15.5 | -0.1287 | 0.16009 | -0.0601 | -0.80392
-15 | -0.1068 | 0.15343 | -0.0642 | -0.69608
-14.5 | -0.0828 | 0.1469 | -0.0689 | -0.56365
-14 | -0.0566 | 0.13982 | -0.0743 | -0.40481
-13.5 | -0.051 | 0.13217 | -0.0756 | -0.38587
-12.5 | -0.0938 | 0.09603 | -0.0941 | -0.97678
-12 | -0.0528 | 0.08994 | -0.1041 | -0.58706
-11.5 | -0.0169 | 0.0851 | -0.1107 | -0.19859
-11 | 0.0113 | 0.07709 | -0.1212 | 0.14658
-10.5 | 0.0412 | 0.07254 | -0.1263 | 0.56796
-10 | 0.0651 | 0.06798 | -0.1307 | 0.95763
-9.5 | 0.0807 | 0.06452 | -0.132 | 1.2508
-9 | 0.0983 | 0.06134 | -0.1332 | 1.6025
-8 | 0.1369 | 0.05155 | -0.1411 | 2.6557
-7.5 | 0.17 | 0.04755 | -0.1448 | 3.5752
-7 | 0.2086 | 0.04366 | -0.1488 | 4.7778
-6.5 | 0.2482 | 0.03533 | -0.1587 | 7.0252
-6 | 0.2784 | 0.01923 | -0.1715 | 14.4774
-5.5 | 0.2958 | 0.01058 | -0.1692 | 27.9584
-5 | 0.3393 | 0.00866 | -0.167 | 39.1801
-4.5 | 0.389 | 0.00785 | -0.1654 | 49.5541
-4 | 0.4389 | 0.00715 | -0.1638 | 61.3846
-3.5 | 0.4917 | 0.00721 | -0.1625 | 68.1969
-3 | 0.5426 | 0.0072 | -0.1608 | 75.3611
-2.5 | 0.593 | 0.00729 | -0.1591 | 81.3443
-2 | 0.644 | 0.00738 | -0.1575 | 87.2629
-1.5 | 0.6954 | 0.00746 | -0.1561 | 93.2172
-1 | 0.7474 | 0.00755 | -0.1547 | 98.9934
-0.5 | 0.7987 | 0.00762 | -0.1533 | 104.8163
0 | 0.85 | 0.00761 | -0.1519 | 111.6951
0.5 | 0.901 | 0.00766 | -0.1504 | 117.624
1 | 0.9522 | 0.00771 | -0.149 | 123.5019
2 | 1.0523 | 0.00787 | -0.1459 | 133.7103
2.5 | 1.1009 | 0.00795 | -0.1442 | 138.478
3 | 1.1493 | 0.00809 | -0.1424 | 142.0643
3.5 | 1.1979 | 0.00819 | -0.1407 | 146.2637
4 | 1.2425 | 0.00835 | -0.1382 | 148.8024
4.5 | 1.286 | 0.00853 | -0.1355 | 150.762
5 | 1.331 | 0.00869 | -0.1332 | 153.1646
5.5 | 1.3732 | 0.00898 | -0.1304 | 152.9176
6 | 1.4164 | 0.0092 | -0.1279 | 153.9565
6.5 | 1.4573 | 0.00953 | -0.125 | 152.9171
7 | 1.4952 | 0.00999 | -0.1216 | 149.6697
8 | 1.4758 | 0.01475 | -0.0982 | 100.0542
8.5 | 1.5095 | 0.01541 | -0.0947 | 97.9559
9 | 1.5427 | 0.01613 | -0.0914 | 95.6417
9.5 | 1.5744 | 0.01694 | -0.088 | 92.9398
10 | 1.6051 | 0.01786 | -0.0847 | 89.8712
10.5 | 1.6331 | 0.01899 | -0.0813 | 85.9979
11 | 1.6622 | 0.02018 | -0.0785 | 82.3687
11.5 | 1.6894 | 0.0216 | -0.0757 | 78.213
12 | 1.7143 | 0.02334 | -0.0732 | 73.449

## 75. Re 5M Mach 0.10 (1)
BIGFOIL.COM POLAR EXPORT
raf19
RAF 19 |  |  |  | Cl Max: | 2.349 | at alpha= | 11.5 | deg
JavaFoil+Calcfoil stall+Eppler ext transition |  |  |  | L/D Max: | 189.2 | at alpha= | 3.5 | deg
Re: | 5000000 |  |  | Cd Min: | 0.00616 | at alpha= | 0 | deg
Mach: | 0.1 |  |  | Cl=0 at alpha= | -9.2125 | deg
|  |  |  | @ Cl=0.1, Cd= | 0.042802
|  |  |  | @ Cl=0.4, Cd= | 0.0284
|  |  |  | @ Cl=0.6, Cd= | 0.02518
alpha (deg) | Cl | Cd | Cm | Cl/Cd
-20 | -0.286 | 0.17057 | -0.078 | -1.675
-19.5 | -0.292 | 0.15974 | -0.079 | -1.829
-19 | -0.298 | 0.1554 | -0.08 | -1.915
-18.5 | -0.302 | 0.1468 | -0.08 | -2.058
-18 | -0.306 | 0.14147 | -0.08 | -2.16
-17.5 | -0.308 | 0.13378 | -0.081 | -2.301
-17 | -0.309 | 0.12825 | -0.082 | -2.407
-16.5 | -0.308 | 0.12098 | -0.083 | -2.544
-16 | -0.305 | 0.11334 | -0.084 | -2.69
-15.5 | -0.3 | 0.10646 | -0.086 | -2.819
-15 | -0.293 | 0.0999 | -0.087 | -2.931
-14.5 | -0.283 | 0.09673 | -0.087 | -2.922
-14 | -0.27 | 0.09072 | -0.088 | -2.977
-13.5 | -0.254 | 0.08558 | -0.089 | -2.973
-13 | -0.236 | 0.08101 | -0.09 | -2.912
-12.5 | -0.214 | 0.07576 | -0.091 | -2.829
-12 | -0.19 | 0.07157 | -0.092 | -2.651
-11.5 | -0.162 | 0.06627 | -0.094 | -2.448
-11 | -0.132 | 0.06222 | -0.095 | -2.116
-10.5 | -0.098 | 0.05845 | -0.096 | -1.68
-10 | -0.062 | 0.05505 | -0.097 | -1.127
-9.5 | -0.023 | 0.05246 | -0.098 | -0.448
-9 | 0.017 | 0.04954 | -0.098 | 0.347
-8.5 | 0.06 | 0.04592 | -0.1 | 1.303
-8 | 0.104 | 0.04249 | -0.101 | 2.451
-7.5 | 0.151 | 0.03698 | -0.107 | 4.077
-7 | 0.198 | 0.03471 | -0.109 | 5.703
-6.5 | 0.245 | 0.03355 | -0.109 | 7.317
-6 | 0.293 | 0.03176 | -0.11 | 9.223
-5.5 | 0.341 | 0.03006 | -0.111 | 11.344
-5 | 0.389 | 0.02869 | -0.112 | 13.574
-4.5 | 0.438 | 0.0274 | -0.114 | 16.002
-4 | 0.488 | 0.02629 | -0.115 | 18.571
-3.5 | 0.538 | 0.02626 | -0.117 | 20.505
-3 | 0.589 | 0.02535 | -0.119 | 23.24
-2.5 | 0.64 | 0.02456 | -0.12 | 26.059
-2 | 0.692 | 0.02251 | -0.122 | 30.729
-1.5 | 0.743 | 0.02329 | -0.123 | 31.903
-1 | 0.81 | 0.01963 | -0.134 | 41.258
-0.5 | 0.997 | 0.00761 | -0.171 | 131.047
0 | 1.061 | 0.00616 | -0.172 | 172.303
0.5 | 1.119 | 0.00655 | -0.173 | 170.948
1 | 1.178 | 0.00669 | -0.174 | 176.009
1.5 | 1.236 | 0.0069 | -0.174 | 179.076
2 | 1.295 | 0.00715 | -0.175 | 181.204
2.5 | 1.353 | 0.00733 | -0.176 | 184.635
3 | 1.412 | 0.00971 | -0.177 | 145.399
3.5 | 1.47 | 0.00777 | -0.177 | 189.2
4 | 1.528 | 0.01019 | -0.178 | 150.001
4.5 | 1.587 | 0.009 | -0.179 | 176.316
5 | 1.645 | 0.00953 | -0.18 | 172.559
5.5 | 1.703 | 0.01162 | -0.18 | 146.504
6 | 1.76 | 0.01009 | -0.181 | 174.496
6.5 | 1.818 | 0.0104 | -0.182 | 174.762
7 | 1.875 | 0.01287 | -0.182 | 145.747
7.5 | 1.932 | 0.0132 | -0.183 | 146.342
8 | 1.989 | 0.0137 | -0.184 | 145.215
8.5 | 2.045 | 0.01416 | -0.184 | 144.459
9 | 2.1 | 0.01457 | -0.185 | 144.099
9.5 | 2.155 | 0.01299 | -0.186 | 165.941
10 | 2.209 | 0.01926 | -0.186 | 114.738
10.5 | 2.263 | 0.01991 | -0.187 | 113.643
11 | 2.315 | 0.02462 | -0.187 | 94.013
11.5 | 2.349 | 0.02569 | -0.188 | 91.45
12 | 2.318 | 0.02787 | -0.184 | 83.16
12.5 | 2.323 | 0.02982 | -0.183 | 77.897
13 | 2.318 | 0.03209 | -0.182 | 72.232
13.5 | 2.306 | 0.0345 | -0.182 | 66.826
14 | 2.289 | 0.03692 | -0.181 | 62.006
14.5 | 2.261 | 0.04003 | -0.18 | 56.493
15 | 2.226 | 0.04354 | -0.179 | 51.126
15.5 | 2.188 | 0.04675 | -0.179 | 46.815
16 | 2.145 | 0.05015 | -0.178 | 42.771
16.5 | 2.094 | 0.05456 | -0.178 | 38.386

## 76. Re 5M Mach 0.10 (2)
BIGFOIL.COM POLAR EXPORT
raf19
RAF 19 |  |  |  | Cl Max: | 1.7673 | at alpha= | 13 | deg
XFOIL ncrit=9 |  |  |  | L/D Max: | 153.387 | at alpha= | 6 | deg
Re: | 5000000 |  |  | Cd Min: | 0.21882 | at alpha= | -20 | deg
Mach: | 0.1 |  |  | Cl=0 at alpha= | -11.3029 | deg
|  |  |  | @ Cl=0.1, Cd= | 0.062151
|  |  |  | @ Cl=0.4, Cd= | 0.0078832
|  |  |  | @ Cl=0.6, Cd= | 0.0073388
alpha (deg) | Cl | Cd | Cm | Cl/Cd
-20 | -0.3233 | 0.21882 | -0.0217 | -1.4775
-19.5 | -0.3013 | 0.21222 | -0.0264 | -1.4198
-18 | -0.2352 | 0.19063 | -0.0411 | -1.2338
-17.5 | -0.2109 | 0.18502 | -0.0457 | -1.1399
-17 | -0.1861 | 0.17925 | -0.0505 | -1.0382
-16.5 | -0.1601 | 0.17292 | -0.0557 | -0.92586
-16 | -0.1487 | 0.16698 | -0.0564 | -0.89053
-15.5 | -0.1266 | 0.16029 | -0.0606 | -0.78982
-15 | -0.1044 | 0.15361 | -0.0649 | -0.67964
-14.5 | -0.0801 | 0.14704 | -0.0696 | -0.54475
-14 | -0.0535 | 0.13995 | -0.0751 | -0.38228
-12.5 | -0.0685 | 0.09887 | -0.0952 | -0.69283
-12 | -0.0465 | 0.09074 | -0.1046 | -0.51245
-11.5 | -0.0108 | 0.08608 | -0.1107 | -0.12546
-11 | 0.0166 | 0.07803 | -0.121 | 0.21274
-10.5 | 0.0449 | 0.07309 | -0.1266 | 0.61431
-10 | 0.0687 | 0.06843 | -0.131 | 1.0039
-9.5 | 0.0861 | 0.06486 | -0.1327 | 1.3275
-9 | 0.1017 | 0.06182 | -0.1333 | 1.6451
-8.5 | 0.1235 | 0.05828 | -0.1355 | 2.1191
-8 | 0.1403 | 0.05236 | -0.1407 | 2.6795
-7.5 | 0.1719 | 0.04814 | -0.1446 | 3.5708
-7 | 0.21 | 0.04436 | -0.1484 | 4.734
-6.5 | 0.2495 | 0.037 | -0.1572 | 6.7432
-6 | 0.2868 | 0.0228 | -0.1709 | 12.5789
-5.5 | 0.3057 | 0.01248 | -0.1711 | 24.4952
-5 | 0.3416 | 0.00911 | -0.1682 | 37.4973
-4.5 | 0.3904 | 0.00805 | -0.1664 | 48.4969
-4 | 0.4399 | 0.00719 | -0.1646 | 61.1822
-3.5 | 0.4929 | 0.00725 | -0.1632 | 67.9862
-3 | 0.5441 | 0.00725 | -0.1615 | 75.0483
-2.5 | 0.595 | 0.00733 | -0.1598 | 81.1733
-2 | 0.6461 | 0.00742 | -0.1581 | 87.0755
-1.5 | 0.6979 | 0.0075 | -0.1566 | 93.0533
-1 | 0.7504 | 0.00758 | -0.1552 | 98.9974
-0.5 | 0.8022 | 0.00765 | -0.1538 | 104.8627
0 | 0.8536 | 0.00765 | -0.1522 | 111.5817
0.5 | 0.905 | 0.00768 | -0.1508 | 117.8385
1 | 0.9563 | 0.00774 | -0.1493 | 123.553
1.5 | 1.0064 | 0.00786 | -0.1477 | 128.0407
2 | 1.0571 | 0.00791 | -0.1462 | 133.641
2.5 | 1.1057 | 0.008 | -0.1443 | 138.2125
3 | 1.1545 | 0.00812 | -0.1425 | 142.1798
3.5 | 1.202 | 0.00822 | -0.1405 | 146.2287
4 | 1.246 | 0.00839 | -0.1377 | 148.5101
4.5 | 1.2908 | 0.00857 | -0.1352 | 150.6184
5 | 1.3362 | 0.00874 | -0.1329 | 152.8833
5.5 | 1.3785 | 0.00903 | -0.13 | 152.6578
6 | 1.4219 | 0.00927 | -0.1274 | 153.3873
6.5 | 1.4637 | 0.0096 | -0.1246 | 152.4688
7 | 1.5015 | 0.01006 | -0.1211 | 149.2545
7.5 | 1.5165 | 0.01139 | -0.1135 | 133.1431
8 | 1.4804 | 0.01492 | -0.0974 | 99.2225
8.5 | 1.5137 | 0.01562 | -0.0938 | 96.9078
9 | 1.5465 | 0.01638 | -0.0903 | 94.4139
9.5 | 1.5783 | 0.01725 | -0.087 | 91.4957
10 | 1.6091 | 0.01822 | -0.0837 | 88.315
10.5 | 1.6369 | 0.01944 | -0.0803 | 84.2027
11 | 1.6659 | 0.02073 | -0.0775 | 80.3618
11.5 | 1.6933 | 0.02224 | -0.0749 | 76.1376
12 | 1.718 | 0.02415 | -0.0725 | 71.1387
12.5 | 1.7409 | 0.02647 | -0.0705 | 65.7688
13 | 1.7673 | 0.02891 | -0.0696 | 61.1311

## 77. Re 5M Mach 0.25 (1)
BIGFOIL.COM POLAR EXPORT
raf19
RAF 19 |  |  |  | Cl Max: | 2.313 | at alpha= | 11.5 | deg
JavaFoil+Calcfoil stall+Eppler ext transition |  |  |  | L/D Max: | 191.749 | at alpha= | 4 | deg
Re: | 5000000 |  |  | Cd Min: | 0.00648 | at alpha= | 0 | deg
Mach: | 0.25 |  |  | Cl=0 at alpha= | -9.2125 | deg
|  |  |  | @ Cl=0.1, Cd= | 0.04447
|  |  |  | @ Cl=0.4, Cd= | 0.029986
|  |  |  | @ Cl=0.6, Cd= | 0.02487
alpha (deg) | Cl | Cd | Cm | Cl/Cd
-19 | -0.051 | 0.16573 | -0.08 | -0.309
-18.5 | -0.049 | 0.15908 | -0.081 | -0.307
-18 | -0.046 | 0.14864 | -0.081 | -0.311
-17.5 | -0.09 | 0.14407 | -0.082 | -0.627
-17 | -0.126 | 0.13655 | -0.082 | -0.925
-16.5 | -0.151 | 0.13027 | -0.083 | -1.162
-16 | -0.171 | 0.12363 | -0.083 | -1.383
-15.5 | -0.186 | 0.11733 | -0.084 | -1.589
-15 | -0.198 | 0.11237 | -0.085 | -1.759
-14.5 | -0.205 | 0.10731 | -0.086 | -1.908
-14 | -0.208 | 0.09896 | -0.087 | -2.098
-13.5 | -0.206 | 0.09446 | -0.087 | -2.176
-13 | -0.199 | 0.08721 | -0.089 | -2.28
-12.5 | -0.187 | 0.08207 | -0.09 | -2.284
-12 | -0.171 | 0.07636 | -0.092 | -2.24
-11.5 | -0.15 | 0.06943 | -0.094 | -2.161
-11 | -0.124 | 0.06758 | -0.094 | -1.838
-10.5 | -0.094 | 0.06258 | -0.096 | -1.508
-10 | -0.061 | 0.05813 | -0.097 | -1.041
-9.5 | -0.023 | 0.05437 | -0.099 | -0.427
-9 | 0.017 | 0.05047 | -0.101 | 0.34
-8.5 | 0.06 | 0.04735 | -0.102 | 1.27
-8 | 0.105 | 0.04411 | -0.102 | 2.384
-7.5 | 0.153 | 0.03844 | -0.108 | 3.973
-7 | 0.2 | 0.03895 | -0.104 | 5.137
-6.5 | 0.251 | 0.03407 | -0.111 | 7.354
-6 | 0.299 | 0.03226 | -0.112 | 9.274
-5.5 | 0.349 | 0.03059 | -0.113 | 11.396
-5 | 0.399 | 0.03003 | -0.115 | 13.271
-4.5 | 0.449 | 0.02782 | -0.116 | 16.141
-4 | 0.5 | 0.02686 | -0.117 | 18.603
-3.5 | 0.551 | 0.02683 | -0.119 | 20.551
-3 | 0.603 | 0.02475 | -0.12 | 24.373
-2.5 | 0.656 | 0.02511 | -0.122 | 26.124
-2 | 0.709 | 0.02309 | -0.124 | 30.696
-1.5 | 0.762 | 0.02379 | -0.126 | 32.025
-1 | 0.814 | 0.02332 | -0.128 | 34.906
-0.5 | 1.023 | 0.00777 | -0.176 | 131.753
0 | 1.089 | 0.00648 | -0.177 | 167.95
0.5 | 1.149 | 0.00658 | -0.178 | 174.518
1 | 1.209 | 0.00681 | -0.178 | 177.547
1.5 | 1.269 | 0.00703 | -0.179 | 180.538
2 | 1.329 | 0.0072 | -0.18 | 184.651
2.5 | 1.389 | 0.00746 | -0.181 | 186.075
3 | 1.448 | 0.00773 | -0.182 | 187.474
3.5 | 1.508 | 0.01029 | -0.182 | 146.581
4 | 1.568 | 0.00818 | -0.183 | 191.749
4.5 | 1.627 | 0.00937 | -0.184 | 173.655
5 | 1.686 | 0.01183 | -0.184 | 142.515
5.5 | 1.745 | 0.01207 | -0.185 | 144.557
6 | 1.804 | 0.01055 | -0.186 | 170.981
6.5 | 1.862 | 0.01084 | -0.187 | 171.78
7 | 1.92 | 0.01354 | -0.187 | 141.776
7.5 | 1.978 | 0.01389 | -0.188 | 142.424
8 | 2.035 | 0.01448 | -0.189 | 140.561
8.5 | 2.092 | 0.01503 | -0.189 | 139.183
9 | 2.147 | 0.01546 | -0.19 | 138.864
9.5 | 2.202 | 0.01377 | -0.191 | 159.843
10 | 2.256 | 0.02088 | -0.192 | 108.022
10.5 | 2.263 | 0.02599 | -0.188 | 87.095
11 | 2.299 | 0.02801 | -0.187 | 82.089
11.5 | 2.313 | 0.03013 | -0.186 | 76.754
12 | 2.312 | 0.0325 | -0.186 | 71.136
12.5 | 2.302 | 0.03498 | -0.185 | 65.807
13 | 2.274 | 0.0387 | -0.183 | 58.746
13.5 | 2.241 | 0.0417 | -0.183 | 53.74
14 | 2.199 | 0.04523 | -0.182 | 48.606
14.5 | 2.145 | 0.04888 | -0.181 | 43.878
15 | 2.078 | 0.05303 | -0.181 | 39.181
15.5 | 1.997 | 0.05735 | -0.18 | 34.826
16 | 1.906 | 0.0626 | -0.179 | 30.446
16.5 | 1.799 | 0.06946 | -0.178 | 25.904

## 78. Re 5M Mach 0.25 (2)
BIGFOIL.COM POLAR EXPORT
raf19
RAF 19 |  |  |  | Cl Max: | 1.8611 | at alpha= | 15 | deg
XFOIL ncrit=9 |  |  |  | L/D Max: | 150.406 | at alpha= | 5.5 | deg
Re: | 5000000 |  |  | Cd Min: | 0.19182 | at alpha= | -18 | deg
Mach: | 0.25 |  |  | Cl=0 at alpha= | -13.0396 | deg
|  |  |  | @ Cl=0.1, Cd= | 0.07017
|  |  |  | @ Cl=0.4, Cd= | 0.012108
|  |  |  | @ Cl=0.6, Cd= | 0.0075773
alpha (deg) | Cl | Cd | Cm | Cl/Cd
-18 | -0.228 | 0.19182 | -0.044 | -1.1886
-17.5 | -0.2024 | 0.18613 | -0.0489 | -1.0874
-17 | -0.1762 | 0.18029 | -0.0539 | -0.97731
-16.5 | -0.1602 | 0.17523 | -0.0555 | -0.91423
-16 | -0.1396 | 0.16834 | -0.059 | -0.82927
-15.5 | -0.1151 | 0.16132 | -0.0639 | -0.71349
-15 | -0.0916 | 0.15455 | -0.0684 | -0.59269
-14.5 | -0.0653 | 0.1478 | -0.0735 | -0.44181
-14 | -0.044 | 0.14143 | -0.0771 | -0.31111
-13.5 | -0.026 | 0.13496 | -0.0802 | -0.19265
-12 | 0.0587 | 0.10908 | -0.103 | 0.53814
-11 | 0.0528 | 0.08393 | -0.1205 | 0.6291
-10.5 | 0.0771 | 0.07812 | -0.1262 | 0.98694
-10 | 0.0936 | 0.07165 | -0.1322 | 1.3064
-9.5 | 0.1131 | 0.06714 | -0.1356 | 1.6845
-9 | 0.1267 | 0.06406 | -0.1356 | 1.9778
-8.5 | 0.1407 | 0.06054 | -0.1364 | 2.3241
-8 | 0.1648 | 0.05698 | -0.1386 | 2.8922
-7.5 | 0.1928 | 0.05315 | -0.1415 | 3.6275
-7 | 0.22 | 0.04746 | -0.1473 | 4.6355
-6.5 | 0.2593 | 0.0435 | -0.1514 | 5.9609
-6 | 0.3036 | 0.03878 | -0.1568 | 7.8288
-5.5 | 0.3492 | 0.02837 | -0.1692 | 12.3088
-5 | 0.3853 | 0.01795 | -0.1753 | 21.4652
-4.5 | 0.4047 | 0.01024 | -0.1724 | 39.5215
-4 | 0.4452 | 0.00759 | -0.1693 | 58.6561
-3.5 | 0.4995 | 0.00743 | -0.1674 | 67.2275
-3 | 0.5523 | 0.00755 | -0.1653 | 73.1523
-2.5 | 0.6047 | 0.00758 | -0.1632 | 79.7757
-2 | 0.6584 | 0.00762 | -0.1613 | 86.4042
-1.5 | 0.7123 | 0.00767 | -0.1595 | 92.8683
-0.5 | 0.8201 | 0.0078 | -0.1562 | 105.141
0 | 0.8729 | 0.00783 | -0.1544 | 111.4815
0.5 | 0.9262 | 0.00784 | -0.1527 | 118.1378
1 | 0.9779 | 0.00793 | -0.1508 | 123.3165
1.5 | 1.0304 | 0.008 | -0.149 | 128.8
2 | 1.0813 | 0.00811 | -0.147 | 133.3292
2.5 | 1.1283 | 0.00821 | -0.1442 | 137.43
3 | 1.1754 | 0.00826 | -0.1414 | 142.3002
3.5 | 1.2223 | 0.00845 | -0.1386 | 144.6509
4 | 1.2702 | 0.00864 | -0.1361 | 147.0139
4.5 | 1.3175 | 0.00885 | -0.1335 | 148.8701
5 | 1.3633 | 0.00911 | -0.1307 | 149.6487
5.5 | 1.4093 | 0.00937 | -0.128 | 150.4055
6 | 1.4534 | 0.00969 | -0.125 | 149.9897
6.5 | 1.4975 | 0.01 | -0.122 | 149.75
7 | 1.5377 | 0.01049 | -0.1184 | 146.5872
7.5 | 1.5561 | 0.01173 | -0.1111 | 132.6598
8 | 1.5032 | 0.01604 | -0.0928 | 93.7157
8.5 | 1.5361 | 0.01699 | -0.089 | 90.412
9 | 1.5692 | 0.01802 | -0.0855 | 87.081
9.5 | 1.6006 | 0.01925 | -0.0821 | 83.1481
10 | 1.6312 | 0.02065 | -0.079 | 78.9927
10.5 | 1.6588 | 0.02242 | -0.076 | 73.9875
11 | 1.6868 | 0.0244 | -0.0736 | 69.1311
11.5 | 1.7133 | 0.02673 | -0.0716 | 64.0965
12 | 1.736 | 0.02969 | -0.07 | 58.4709
12.5 | 1.754 | 0.03328 | -0.0687 | 52.7043
13 | 1.7724 | 0.03712 | -0.068 | 47.7478
13.5 | 1.7892 | 0.0419 | -0.0686 | 42.7017
14 | 1.8521 | 0.04818 | -0.0806 | 38.4413
14.5 | 1.8586 | 0.05669 | -0.0849 | 32.7853
15 | 1.8611 | 0.06532 | -0.0885 | 28.492
15.5 | 1.8452 | 0.07559 | -0.0914 | 24.4106
16 | 1.8149 | 0.08567 | -0.0917 | 21.1848
16.5 | 1.7696 | 0.09815 | -0.0931 | 18.0295
17 | 1.7327 | 0.10981 | -0.0949 | 15.7791
17.5 | 1.7001 | 0.12108 | -0.0971 | 14.0411
18 | 1.6646 | 0.13309 | -0.1003 | 12.5073
18.5 | 1.6397 | 0.14368 | -0.1035 | 11.4122
19 | 1.6197 | 0.15362 | -0.1069 | 10.5435
19.5 | 1.604 | 0.16308 | -0.1106 | 9.8357
20 | 1.594 | 0.17168 | -0.1142 | 9.2847

## 79. Re 5M Mach 0.50 (1)
BIGFOIL.COM POLAR EXPORT
raf19
RAF 19 |  |  |  | Cl Max: | 2.287 | at alpha= | 9 | deg
JavaFoil+Calcfoil stall+Eppler ext transition |  |  |  | L/D Max: | 193.609 | at alpha= | 0 | deg
Re: | 5000000 |  |  | Cd Min: | 0.00626 | at alpha= | 0 | deg
Mach: | 0.5 |  |  | Cl=0 at alpha= | -9.2115 | deg
|  |  |  | @ Cl=0.1, Cd= | 0.055929
|  |  |  | @ Cl=0.4, Cd= | 0.032508
|  |  |  | @ Cl=0.6, Cd= | 0.029143
alpha (deg) | Cl | Cd | Cm | Cl/Cd
-20 | -0.531 | 0.15794 | -0.096 | -3.365
-19.5 | -0.508 | 0.14713 | -0.097 | -3.453
-19 | -0.484 | 0.14225 | -0.097 | -3.405
-18.5 | -0.461 | 0.14344 | -0.097 | -3.211
-18 | -0.437 | 0.13579 | -0.097 | -3.216
-17.5 | -0.413 | 0.12782 | -0.097 | -3.23
-17 | -0.389 | 0.12998 | -0.097 | -2.991
-16.5 | -0.365 | 0.12016 | -0.098 | -3.035
-16 | -0.341 | 0.12136 | -0.1 | -2.809
-15.5 | -0.317 | 0.1152 | -0.1 | -2.748
-15 | -0.292 | 0.10966 | -0.1 | -2.663
-14.5 | -0.267 | 0.10451 | -0.1 | -2.557
-14 | -0.242 | 0.09898 | -0.099 | -2.448
-13.5 | -0.217 | 0.09626 | -0.097 | -2.257
-13 | -0.192 | 0.0919 | -0.096 | -2.091
-12.5 | -0.167 | 0.08851 | -0.096 | -1.889
-12 | -0.142 | 0.08595 | -0.096 | -1.653
-11.5 | -0.117 | 0.08144 | -0.095 | -1.435
-11 | -0.092 | 0.08003 | -0.095 | -1.144
-10.5 | -0.066 | 0.0752 | -0.096 | -0.88
-10 | -0.041 | 0.0798 | -0.095 | -0.509
-9.5 | -0.015 | 0.07728 | -0.095 | -0.194
-9 | 0.011 | 0.07691 | -0.098 | 0.14
-8.5 | 0.037 | 0.06708 | -0.099 | 0.546
-8 | 0.063 | 0.06087 | -0.1 | 1.03
-7.5 | 0.142 | 0.05032 | -0.105 | 2.829
-7 | 0.204 | 0.04609 | -0.109 | 4.433
-6.5 | 0.264 | 0.03927 | -0.115 | 6.733
-6 | 0.32 | 0.03469 | -0.119 | 9.233
-5.5 | 0.376 | 0.03329 | -0.12 | 11.307
-5 | 0.434 | 0.0314 | -0.123 | 13.811
-4.5 | 0.491 | 0.02999 | -0.125 | 16.381
-4 | 0.549 | 0.03004 | -0.127 | 18.288
-3.5 | 0.607 | 0.02902 | -0.128 | 20.927
-3 | 0.666 | 0.0281 | -0.13 | 23.704
-2.5 | 0.725 | 0.02545 | -0.132 | 28.492
-2 | 0.784 | 0.0267 | -0.134 | 29.373
-1.5 | 0.843 | 0.02613 | -0.136 | 32.282
-1 | 0.901 | 0.02567 | -0.138 | 35.088
-0.5 | 0.959 | 0.02516 | -0.141 | 38.107
0 | 1.212 | 0.00626 | -0.143 | 193.609
0.5 | 1.278 | 0.00695 | -0.199 | 183.886
1 | 1.344 | 0.00736 | -0.199 | 182.69
1.5 | 1.409 | 0.00766 | -0.2 | 183.944
2 | 1.475 | 0.00811 | -0.201 | 181.71
2.5 | 1.539 | 0.0115 | -0.202 | 133.901
3 | 1.603 | 0.01206 | -0.203 | 132.995
3.5 | 1.667 | 0.00912 | -0.204 | 182.769
4 | 1.73 | 0.00968 | -0.204 | 178.78
4.5 | 1.792 | 0.0141 | -0.205 | 127.074
5 | 1.854 | 0.01475 | -0.206 | 125.714
5.5 | 1.914 | 0.01258 | -0.207 | 152.115
6 | 1.973 | 0.0131 | -0.208 | 150.63
6.5 | 2.032 | 0.01375 | -0.209 | 147.771
7 | 2.088 | 0.01797 | -0.209 | 116.227
7.5 | 2.143 | 0.01901 | -0.21 | 112.766
8 | 2.196 | 0.02009 | -0.211 | 109.349
8.5 | 2.244 | 0.01655 | -0.212 | 135.529
9 | 2.287 | 0.01748 | -0.212 | 130.864
9.5 | 2.164 | 0.04478 | -0.196 | 48.332
10 | 2.179 | 0.04986 | -0.194 | 43.697
10.5 | 2.176 | 0.05704 | -0.191 | 38.143
11 | 2.16 | 0.0664 | -0.188 | 32.525
11.5 | 1.98 | 0.07644 | -0.185 | 25.896
12 | 1.171 | 0.08604 | -0.088 | 13.607
12.5 | 1.2 | 0.09 | -0.089 | 13.33
13 | 1.229 | 0.09448 | -0.09 | 13.006
13.5 | 1.34 | 0.15595 | -0.169 | 8.59
14 | 1.349 | 0.20688 | -0.16 | 6.521

## 80. Re 5M Mach 0.50 (2)
BIGFOIL.COM POLAR EXPORT
raf19
RAF 19 |  |  |  | Cl Max: | 1.7399 | at alpha= | 7.5 | deg
XFOIL ncrit=9 |  |  |  | L/D Max: | 136.86 | at alpha= | 4.5 | deg
Re: | 5000000 |  |  | Cd Min: | 0.23308 | at alpha= | -20 | deg
Mach: | 0.5 |  |  | Cl=0 at alpha= | -14.2837 | deg
|  |  |  | @ Cl=0.1, Cd= | 0.12879
|  |  |  | @ Cl=0.4, Cd= | 0.04498
|  |  |  | @ Cl=0.6, Cd= | 0.011063
alpha (deg) | Cl | Cd | Cm | Cl/Cd
-20 | -0.3133 | 0.23308 | -0.0325 | -1.3442
-19.5 | -0.2856 | 0.22537 | -0.0381 | -1.2672
-19 | -0.2565 | 0.21745 | -0.0441 | -1.1796
-18.5 | -0.2266 | 0.20968 | -0.0503 | -1.0807
-18 | -0.2052 | 0.20263 | -0.0536 | -1.0127
-17.5 | -0.1821 | 0.19547 | -0.0574 | -0.9316
-17 | -0.1571 | 0.18817 | -0.0621 | -0.83488
-16.5 | -0.1273 | 0.18202 | -0.0672 | -0.69937
-16 | -0.0988 | 0.17436 | -0.0727 | -0.56664
-15.5 | -0.0654 | 0.16621 | -0.0794 | -0.39348
-15 | -0.0342 | 0.15853 | -0.0856 | -0.21573
-14.5 | -0.0167 | 0.15278 | -0.0869 | -0.10931
-14 | 0.0219 | 0.14461 | -0.0953 | 0.15144
-13.5 | 0.0715 | 0.13605 | -0.1072 | 0.52554
-13 | 0.0972 | 0.12952 | -0.1117 | 0.75046
-12.5 | 0.1218 | 0.12312 | -0.1155 | 0.98928
-12 | 0.1483 | 0.11589 | -0.1205 | 1.2797
-11.5 | 0.179 | 0.10897 | -0.1267 | 1.6427
-11 | 0.2108 | 0.10285 | -0.1326 | 2.0496
-10.5 | 0.241 | 0.09841 | -0.136 | 2.4489
-10 | 0.2569 | 0.09184 | -0.1387 | 2.7973
-9.5 | 0.2747 | 0.08608 | -0.141 | 3.1912
-9 | 0.2955 | 0.08115 | -0.1429 | 3.6414
-8.5 | 0.2943 | 0.07342 | -0.1456 | 4.0084
-8 | 0.299 | 0.06748 | -0.1474 | 4.4309
-7.5 | 0.2941 | 0.06222 | -0.1472 | 4.7268
-7 | 0.3051 | 0.05834 | -0.1473 | 5.2297
-6.5 | 0.3244 | 0.05365 | -0.1502 | 6.0466
-6 | 0.3556 | 0.04962 | -0.1531 | 7.1665
-5.5 | 0.3936 | 0.04553 | -0.1569 | 8.6448
-5 | 0.437 | 0.0418 | -0.1603 | 10.4545
-4 | 0.5361 | 0.03264 | -0.1705 | 16.4246
-3.5 | 0.5913 | 0.02431 | -0.1803 | 24.3233
-3 | 0.5954 | 0.01116 | -0.1824 | 53.3513
-2.5 | 0.6486 | 0.01004 | -0.1782 | 64.6016
-2 | 0.7009 | 0.00894 | -0.1737 | 78.4004
-1.5 | 0.7578 | 0.00871 | -0.1694 | 87.0034
-1 | 0.8166 | 0.00862 | -0.1655 | 94.7332
-0.5 | 0.8754 | 0.0086 | -0.1619 | 101.7907
0 | 0.9336 | 0.00859 | -0.1583 | 108.6845
0.5 | 0.9918 | 0.00867 | -0.1548 | 114.3945
1 | 1.0491 | 0.00881 | -0.1513 | 119.0806
1.5 | 1.108 | 0.00892 | -0.1481 | 124.2152
2 | 1.1638 | 0.00913 | -0.1444 | 127.4699
2.5 | 1.2201 | 0.00936 | -0.1409 | 130.3526
3 | 1.2774 | 0.00958 | -0.1375 | 133.3403
3.5 | 1.3308 | 0.0099 | -0.1336 | 134.4242
4 | 1.3864 | 0.01021 | -0.13 | 135.7884
4.5 | 1.4425 | 0.01054 | -0.1266 | 136.8596
5 | 1.4957 | 0.01099 | -0.1226 | 136.0965
5.5 | 1.5467 | 0.01156 | -0.1184 | 133.7976
6 | 1.6011 | 0.01206 | -0.1147 | 132.7612
6.5 | 1.6505 | 0.01279 | -0.1104 | 129.0461
7 | 1.7007 | 0.01357 | -0.1063 | 125.3279
7.5 | 1.7399 | 0.01487 | -0.101 | 117.0074
8 | 1.7048 | 0.01992 | -0.0894 | 85.5823
9 | 1.6464 | 0.03414 | -0.0781 | 48.225
9.5 | 1.6621 | 0.03886 | -0.0761 | 42.7715
10 | 1.6682 | 0.04451 | -0.0744 | 37.4792
10.5 | 1.6647 | 0.05109 | -0.0728 | 32.5837
11 | 1.6507 | 0.05869 | -0.0715 | 28.1257
11.5 | 1.6254 | 0.06728 | -0.0704 | 24.1587
12 | 1.5908 | 0.07689 | -0.0697 | 20.6893
12.5 | 1.5512 | 0.08727 | -0.0697 | 17.7747

## 81. Re 6M Mach 0.00 (1)
BIGFOIL.COM POLAR EXPORT
raf19
RAF 19 |  |  |  | Cl Max: | 2.367 | at alpha= | 12 | deg
JavaFoil+Calcfoil stall+Eppler ext transition |  |  |  | L/D Max: | 197.415 | at alpha= | 4 | deg
Re: | 6000000 |  |  | Cd Min: | 0.00601 | at alpha= | 0 | deg
Mach: | 0 |  |  | Cl=0 at alpha= | -9.2073 | deg
|  |  |  | @ Cl=0.1, Cd= | 0.042169
|  |  |  | @ Cl=0.4, Cd= | 0.028071
|  |  |  | @ Cl=0.6, Cd= | 0.024465
alpha (deg) | Cl | Cd | Cm | Cl/Cd
-20 | -0.317 | 0.16367 | -0.079 | -1.937
-19.5 | -0.321 | 0.15867 | -0.079 | -2.024
-19 | -0.325 | 0.1487 | -0.081 | -2.186
-18.5 | -0.327 | 0.14423 | -0.081 | -2.27
-18 | -0.329 | 0.13647 | -0.082 | -2.409
-17.5 | -0.329 | 0.12951 | -0.082 | -2.54
-17 | -0.328 | 0.123 | -0.083 | -2.663
-16.5 | -0.325 | 0.11586 | -0.085 | -2.802
-16 | -0.32 | 0.10999 | -0.085 | -2.905
-15.5 | -0.313 | 0.10364 | -0.087 | -3.018
-15 | -0.303 | 0.09926 | -0.087 | -3.056
-14.5 | -0.291 | 0.09354 | -0.087 | -3.115
-14 | -0.277 | 0.08936 | -0.088 | -3.102
-13.5 | -0.26 | 0.08392 | -0.089 | -3.099
-13 | -0.24 | 0.07874 | -0.09 | -3.05
-12.5 | -0.218 | 0.07396 | -0.092 | -2.943
-12 | -0.192 | 0.06913 | -0.093 | -2.78
-11.5 | -0.164 | 0.06666 | -0.093 | -2.453
-11 | -0.133 | 0.0608 | -0.095 | -2.179
-10.5 | -0.099 | 0.0576 | -0.096 | -1.712
-10 | -0.062 | 0.05415 | -0.097 | -1.149
-9.5 | -0.024 | 0.05208 | -0.097 | -0.451
-9 | 0.017 | 0.04888 | -0.098 | 0.352
-8.5 | 0.06 | 0.04476 | -0.1 | 1.335
-8 | 0.104 | 0.04191 | -0.102 | 2.481
-7.5 | 0.15 | 0.03758 | -0.107 | 3.999
-7 | 0.197 | 0.03491 | -0.109 | 5.656
-6.5 | 0.245 | 0.03313 | -0.109 | 7.385
-6 | 0.292 | 0.03129 | -0.11 | 9.331
-5.5 | 0.34 | 0.0297 | -0.111 | 11.443
-5 | 0.388 | 0.02837 | -0.112 | 13.684
-4.5 | 0.437 | 0.02715 | -0.114 | 16.102
-4 | 0.487 | 0.02692 | -0.115 | 18.076
-3.5 | 0.537 | 0.02585 | -0.117 | 20.752
-3 | 0.587 | 0.02498 | -0.119 | 23.494
-2.5 | 0.638 | 0.02296 | -0.12 | 27.77
-2 | 0.689 | 0.02339 | -0.122 | 29.46
-1.5 | 0.746 | 0.02166 | -0.127 | 34.422
-1 | 0.934 | 0.00718 | -0.17 | 130.157
-0.5 | 0.992 | 0.00737 | -0.171 | 134.609
0 | 1.055 | 0.00601 | -0.171 | 175.69
0.5 | 1.114 | 0.00613 | -0.172 | 181.807
1 | 1.172 | 0.00656 | -0.173 | 178.574
1.5 | 1.23 | 0.00672 | -0.174 | 183.188
2 | 1.289 | 0.00688 | -0.174 | 187.215
2.5 | 1.347 | 0.00717 | -0.175 | 187.767
3 | 1.405 | 0.00946 | -0.176 | 148.458
3.5 | 1.463 | 0.00766 | -0.177 | 191.035
4 | 1.521 | 0.00771 | -0.177 | 197.415
4.5 | 1.579 | 0.00876 | -0.178 | 180.316
5 | 1.637 | 0.01088 | -0.179 | 150.484
5.5 | 1.695 | 0.01122 | -0.179 | 150.992
6 | 1.752 | 0.00974 | -0.18 | 179.965
6.5 | 1.81 | 0.01007 | -0.181 | 179.744
7 | 1.867 | 0.0123 | -0.181 | 151.81
7.5 | 1.924 | 0.01274 | -0.182 | 151.061
8 | 1.981 | 0.01317 | -0.183 | 150.329
8.5 | 2.036 | 0.01356 | -0.183 | 150.148
9 | 2.091 | 0.01397 | -0.184 | 149.676
9.5 | 2.146 | 0.0124 | -0.185 | 173.098
10 | 2.201 | 0.01831 | -0.186 | 120.209
10.5 | 2.254 | 0.01886 | -0.186 | 119.519
11 | 2.306 | 0.02349 | -0.186 | 98.166
11.5 | 2.341 | 0.02442 | -0.187 | 95.887
12 | 2.367 | 0.02586 | -0.187 | 91.534
12.5 | 2.334 | 0.02757 | -0.184 | 84.672
13 | 2.331 | 0.02986 | -0.183 | 78.064
13.5 | 2.322 | 0.03196 | -0.182 | 72.662
14 | 2.311 | 0.03408 | -0.182 | 67.802
14.5 | 2.287 | 0.03673 | -0.181 | 62.262
15 | 2.256 | 0.03977 | -0.18 | 56.727
15.5 | 2.22 | 0.04324 | -0.179 | 51.335
16 | 2.179 | 0.04653 | -0.178 | 46.839
16.5 | 2.135 | 0.05046 | -0.178 | 42.302
17 | 2.086 | 0.05401 | -0.178 | 38.616

## 82. Re 6M Mach 0.00 (2)
BIGFOIL.COM POLAR EXPORT
raf19
RAF 19 |  |  |  | Cl Max: | 1.7547 | at alpha= | 12.5 | deg
XFOIL ncrit=9 |  |  |  | L/D Max: | 158.631 | at alpha= | 5.5 | deg
Re: | 6000000 |  |  | Cd Min: | 0.12259 | at alpha= | -14 | deg
Mach: | 0 |  |  | Cl=0 at alpha= | -11.2198 | deg
|  |  |  | @ Cl=0.1, Cd= | 0.060968
|  |  |  | @ Cl=0.4, Cd= | 0.0075482
|  |  |  | @ Cl=0.6, Cd= | 0.0071353
alpha (deg) | Cl | Cd | Cm | Cl/Cd
-14.5 | -0.1651 | 0.12222 | -0.075 | -1.3508
-14 | -0.1105 | 0.12259 | -0.0783 | -0.90138
-13.5 | -0.1361 | 0.10878 | -0.0833 | -1.2511
-13 | -0.1125 | 0.09999 | -0.0924 | -1.1251
-12.5 | -0.0795 | 0.09366 | -0.1013 | -0.84881
-12 | -0.0526 | 0.08872 | -0.1063 | -0.59288
-11.5 | -0.0167 | 0.08381 | -0.1129 | -0.19926
-11 | 0.0131 | 0.07653 | -0.1225 | 0.17117
-10.5 | 0.0423 | 0.07179 | -0.128 | 0.58922
-10 | 0.0671 | 0.06753 | -0.1321 | 0.99363
-9.5 | 0.0797 | 0.06426 | -0.1326 | 1.2403
-9 | 0.0989 | 0.06115 | -0.1339 | 1.6173
-8.5 | 0.1215 | 0.0574 | -0.1364 | 2.1167
-8 | 0.1377 | 0.05076 | -0.1427 | 2.7128
-7.5 | 0.1713 | 0.04661 | -0.1467 | 3.6752
-7 | 0.2109 | 0.0426 | -0.1509 | 4.9507
-6.5 | 0.2486 | 0.03148 | -0.1639 | 7.8971
-6 | 0.2736 | 0.01677 | -0.1725 | 16.3148
-5.5 | 0.2907 | 0.0092 | -0.169 | 31.5978
-5 | 0.3399 | 0.00827 | -0.1673 | 41.1004
-4.5 | 0.3905 | 0.0077 | -0.1657 | 50.7143
-4 | 0.4393 | 0.00692 | -0.164 | 63.4827
-3.5 | 0.4909 | 0.007 | -0.1624 | 70.1286
-3 | 0.5419 | 0.00711 | -0.1607 | 76.2166
-2.5 | 0.5931 | 0.00713 | -0.1592 | 83.1837
-2 | 0.6448 | 0.00717 | -0.1577 | 89.9303
-1.5 | 0.6969 | 0.00722 | -0.1564 | 96.5235
-1 | 0.7486 | 0.00732 | -0.155 | 102.2678
-0.5 | 0.8009 | 0.00737 | -0.1537 | 108.6703
0 | 0.8523 | 0.00742 | -0.1523 | 114.8652
0.5 | 0.9041 | 0.00743 | -0.151 | 121.6824
1 | 0.9544 | 0.00751 | -0.1495 | 127.0839
1.5 | 1.0056 | 0.00757 | -0.1481 | 132.8402
2 | 1.0555 | 0.00766 | -0.1466 | 137.7937
2.5 | 1.1042 | 0.00776 | -0.1448 | 142.2938
3 | 1.1537 | 0.00782 | -0.1433 | 147.532
3.5 | 1.2019 | 0.00796 | -0.1415 | 150.9925
4 | 1.2475 | 0.00812 | -0.1392 | 153.633
4.5 | 1.292 | 0.00824 | -0.1367 | 156.7961
5 | 1.3348 | 0.00848 | -0.134 | 157.4057
5.5 | 1.3785 | 0.00869 | -0.1315 | 158.6306
6 | 1.4199 | 0.00899 | -0.1285 | 157.9422
6.5 | 1.4609 | 0.0093 | -0.1257 | 157.086
7 | 1.4965 | 0.00984 | -0.1218 | 152.0833
7.5 | 1.4874 | 0.01208 | -0.1098 | 123.1291
8 | 1.4827 | 0.01428 | -0.0991 | 103.8305
8.5 | 1.518 | 0.01488 | -0.0959 | 102.0161
9 | 1.5507 | 0.01558 | -0.0924 | 99.5315
9.5 | 1.5834 | 0.01632 | -0.0891 | 97.0221
10 | 1.6148 | 0.01718 | -0.0859 | 93.993
10.5 | 1.6444 | 0.01819 | -0.0826 | 90.4013
11 | 1.6741 | 0.01931 | -0.0797 | 86.696
11.5 | 1.7019 | 0.02064 | -0.0769 | 82.4564
12 | 1.7274 | 0.02231 | -0.0743 | 77.4272
12.5 | 1.7547 | 0.0241 | -0.0725 | 72.8091

## 83. Re 6M Mach 0.10 (1)
BIGFOIL.COM POLAR EXPORT
raf19
RAF 19 |  |  |  | Cl Max: | 2.349 | at alpha= | 11.5 | deg
JavaFoil+Calcfoil stall+Eppler ext transition |  |  |  | L/D Max: | 196.758 | at alpha= | 4 | deg
Re: | 6000000 |  |  | Cd Min: | 0.00598 | at alpha= | 0 | deg
Mach: | 0.1 |  |  | Cl=0 at alpha= | -9.2073 | deg
|  |  |  | @ Cl=0.1, Cd= | 0.04228
|  |  |  | @ Cl=0.4, Cd= | 0.028185
|  |  |  | @ Cl=0.6, Cd= | 0.024622
alpha (deg) | Cl | Cd | Cm | Cl/Cd
-20 | -0.286 | 0.1666 | -0.079 | -1.717
-19.5 | -0.292 | 0.16334 | -0.079 | -1.788
-19 | -0.298 | 0.15164 | -0.08 | -1.964
-18.5 | -0.302 | 0.14603 | -0.08 | -2.069
-18 | -0.306 | 0.14145 | -0.081 | -2.162
-17.5 | -0.308 | 0.1337 | -0.082 | -2.304
-17 | -0.309 | 0.12563 | -0.083 | -2.458
-16.5 | -0.308 | 0.11851 | -0.084 | -2.597
-16 | -0.305 | 0.11337 | -0.085 | -2.691
-15.5 | -0.3 | 0.10483 | -0.086 | -2.864
-15 | -0.293 | 0.09949 | -0.087 | -2.944
-14.5 | -0.283 | 0.09597 | -0.087 | -2.946
-14 | -0.27 | 0.08976 | -0.088 | -3.008
-13.5 | -0.255 | 0.08533 | -0.089 | -2.983
-13 | -0.236 | 0.07979 | -0.09 | -2.958
-12.5 | -0.214 | 0.07572 | -0.091 | -2.832
-12 | -0.19 | 0.07 | -0.093 | -2.713
-11.5 | -0.162 | 0.06689 | -0.093 | -2.424
-11 | -0.132 | 0.06122 | -0.096 | -2.151
-10.5 | -0.098 | 0.05795 | -0.096 | -1.695
-10 | -0.062 | 0.0546 | -0.098 | -1.137
-9.5 | -0.024 | 0.05134 | -0.099 | -0.458
-9 | 0.017 | 0.04908 | -0.099 | 0.35
-8.5 | 0.06 | 0.04488 | -0.1 | 1.334
-8 | 0.104 | 0.04202 | -0.102 | 2.48
-7.5 | 0.151 | 0.03721 | -0.108 | 4.056
-7 | 0.198 | 0.03501 | -0.109 | 5.659
-6.5 | 0.246 | 0.03321 | -0.109 | 7.394
-6 | 0.293 | 0.03139 | -0.11 | 9.339
-5.5 | 0.341 | 0.02977 | -0.112 | 11.466
-5 | 0.39 | 0.02842 | -0.113 | 13.714
-4.5 | 0.439 | 0.02727 | -0.114 | 16.096
-4 | 0.489 | 0.02697 | -0.116 | 18.123
-3.5 | 0.539 | 0.02591 | -0.118 | 20.808
-3 | 0.59 | 0.02501 | -0.119 | 23.579
-2.5 | 0.641 | 0.02303 | -0.121 | 27.819
-2 | 0.692 | 0.02355 | -0.122 | 29.393
-1.5 | 0.746 | 0.02243 | -0.126 | 33.273
-1 | 0.939 | 0.00724 | -0.171 | 129.609
-0.5 | 0.997 | 0.0074 | -0.171 | 134.654
0 | 1.061 | 0.00598 | -0.172 | 177.308
0.5 | 1.119 | 0.00617 | -0.173 | 181.273
1 | 1.178 | 0.00637 | -0.174 | 184.94
1.5 | 1.236 | 0.00672 | -0.174 | 184.075
2 | 1.295 | 0.00696 | -0.175 | 186.149
2.5 | 1.353 | 0.00715 | -0.176 | 189.28
3 | 1.412 | 0.00952 | -0.177 | 148.338
3.5 | 1.47 | 0.00768 | -0.177 | 191.358
4 | 1.528 | 0.00777 | -0.178 | 196.758
4.5 | 1.587 | 0.00882 | -0.179 | 179.899
5 | 1.645 | 0.01102 | -0.18 | 149.28
5.5 | 1.703 | 0.01133 | -0.18 | 150.251
6 | 1.76 | 0.00983 | -0.181 | 179.035
6.5 | 1.818 | 0.01012 | -0.182 | 179.633
7 | 1.875 | 0.01251 | -0.182 | 149.884
7.5 | 1.932 | 0.01284 | -0.183 | 150.468
8 | 1.989 | 0.01332 | -0.184 | 149.293
8.5 | 2.045 | 0.01366 | -0.184 | 149.723
9 | 2.1 | 0.01417 | -0.185 | 148.194
9.5 | 2.155 | 0.01255 | -0.186 | 171.773
10 | 2.209 | 0.01856 | -0.187 | 119.025
10.5 | 2.263 | 0.01916 | -0.187 | 118.1
11 | 2.315 | 0.02358 | -0.187 | 98.186
11.5 | 2.349 | 0.02498 | -0.188 | 94.045
12 | 2.326 | 0.02688 | -0.184 | 86.557
12.5 | 2.33 | 0.02856 | -0.184 | 81.586
13 | 2.327 | 0.03077 | -0.183 | 75.62
13.5 | 2.315 | 0.03306 | -0.183 | 70.036
14 | 2.299 | 0.03527 | -0.182 | 65.177
14.5 | 2.271 | 0.03818 | -0.181 | 59.491
15 | 2.236 | 0.04147 | -0.18 | 53.915
15.5 | 2.194 | 0.04508 | -0.179 | 48.675
16 | 2.151 | 0.04832 | -0.179 | 44.519
16.5 | 2.099 | 0.05216 | -0.178 | 40.237

## 84. Re 6M Mach 0.10 (2)
BIGFOIL.COM POLAR EXPORT
raf19
RAF 19 |  |  |  | Cl Max: | 1.9752 | at alpha= | 15 | deg
XFOIL ncrit=9 |  |  |  | L/D Max: | 157.979 | at alpha= | 5.5 | deg
Re: | 6000000 |  |  | Cd Min: | 0.2173 | at alpha= | -20 | deg
Mach: | 0.1 |  |  | Cl=0 at alpha= | -11.3411 | deg
|  |  |  | @ Cl=0.1, Cd= | 0.062133
|  |  |  | @ Cl=0.4, Cd= | 0.0076617
|  |  |  | @ Cl=0.6, Cd= | 0.0071738
alpha (deg) | Cl | Cd | Cm | Cl/Cd
-20 | -0.311 | 0.2173 | -0.0258 | -1.4312
-19.5 | -0.2882 | 0.21061 | -0.0307 | -1.3684
-19 | -0.2643 | 0.20369 | -0.0359 | -1.2976
-18.5 | -0.242 | 0.19713 | -0.0405 | -1.2276
-18 | -0.2244 | 0.188 | -0.0452 | -1.1936
-17.5 | -0.2003 | 0.18233 | -0.0499 | -1.0986
-17 | -0.1741 | 0.17642 | -0.055 | -0.98685
-16.5 | -0.1614 | 0.17189 | -0.0557 | -0.93897
-16 | -0.1408 | 0.16558 | -0.0594 | -0.85034
-15.5 | -0.118 | 0.15944 | -0.0635 | -0.74009
-15 | -0.0937 | 0.15225 | -0.0683 | -0.61544
-14.5 | -0.0843 | 0.14169 | -0.0725 | -0.59496
-14 | -0.0676 | 0.13543 | -0.0752 | -0.49915
-13.5 | -0.0904 | 0.11795 | -0.081 | -0.76643
-13 | -0.0953 | 0.10229 | -0.0929 | -0.93166
-12.5 | -0.0737 | 0.09447 | -0.1018 | -0.78014
-11.5 | -0.0122 | 0.08442 | -0.1133 | -0.14452
-11 | 0.0262 | 0.07889 | -0.1214 | 0.33211
-10.5 | 0.0457 | 0.07232 | -0.1282 | 0.63191
-10 | 0.0711 | 0.06797 | -0.1325 | 1.046
-9.5 | 0.0854 | 0.06458 | -0.1335 | 1.3224
-9 | 0.1027 | 0.06168 | -0.134 | 1.665
-8.5 | 0.1245 | 0.05787 | -0.1365 | 2.1514
-8 | 0.1414 | 0.05166 | -0.1422 | 2.7371
-7.5 | 0.1732 | 0.04725 | -0.1465 | 3.6656
-7 | 0.2124 | 0.04331 | -0.1505 | 4.9042
-6.5 | 0.252 | 0.03592 | -0.1592 | 7.0156
-6 | 0.2825 | 0.01956 | -0.173 | 14.4427
-5.5 | 0.296 | 0.01023 | -0.1705 | 28.9345
-5 | 0.3408 | 0.00843 | -0.1683 | 40.427
-4.5 | 0.3916 | 0.00781 | -0.1667 | 50.1408
-4 | 0.4403 | 0.00695 | -0.1648 | 63.3525
-3.5 | 0.4923 | 0.00703 | -0.1632 | 70.0284
-3 | 0.5435 | 0.00716 | -0.1615 | 75.9078
-2.5 | 0.595 | 0.00717 | -0.1598 | 82.9847
-2 | 0.6471 | 0.00721 | -0.1583 | 89.7503
-1.5 | 0.6996 | 0.00725 | -0.1569 | 96.4966
-1 | 0.7518 | 0.00734 | -0.1555 | 102.4251
-0.5 | 0.8042 | 0.0074 | -0.1542 | 108.6757
0 | 0.8561 | 0.00744 | -0.1528 | 115.0672
0.5 | 0.908 | 0.00746 | -0.1514 | 121.7158
1 | 0.9586 | 0.00754 | -0.1498 | 127.1353
1.5 | 1.0101 | 0.00759 | -0.1484 | 133.083
2 | 1.0601 | 0.0077 | -0.1468 | 137.6753
2.5 | 1.1094 | 0.00779 | -0.145 | 142.4134
3 | 1.1588 | 0.00785 | -0.1434 | 147.6178
3.5 | 1.2066 | 0.008 | -0.1414 | 150.825
4 | 1.2514 | 0.00814 | -0.1388 | 153.7346
4.5 | 1.2963 | 0.00828 | -0.1363 | 156.558
5 | 1.3398 | 0.00853 | -0.1336 | 157.0692
5.5 | 1.3839 | 0.00876 | -0.131 | 157.9795
6 | 1.4254 | 0.00905 | -0.1281 | 157.5028
6.5 | 1.4671 | 0.00937 | -0.1252 | 156.5742
7 | 1.5029 | 0.00991 | -0.1213 | 151.6549
7.5 | 1.4941 | 0.01213 | -0.1093 | 123.1739
8 | 1.4872 | 0.01445 | -0.0983 | 102.9204
8.5 | 1.5219 | 0.01508 | -0.0949 | 100.9218
9 | 1.5554 | 0.01581 | -0.0915 | 98.3808
9.5 | 1.5882 | 0.01659 | -0.0882 | 95.7324
10 | 1.6193 | 0.01751 | -0.0849 | 92.4786
10.5 | 1.649 | 0.01859 | -0.0816 | 88.7036
11 | 1.6788 | 0.01978 | -0.0788 | 84.8736
11.5 | 1.7065 | 0.02123 | -0.0761 | 80.3815
12 | 1.7316 | 0.02307 | -0.0735 | 75.0585
12.5 | 1.7593 | 0.02499 | -0.0719 | 70.4002
13 | 1.7864 | 0.02729 | -0.0709 | 65.4599
15 | 1.9752 | 0.04303 | -0.0941 | 45.9029
15.5 | 1.9716 | 0.0485 | -0.0922 | 40.6515
16 | 1.962 | 0.05493 | -0.0909 | 35.7182
16.5 | 1.9451 | 0.06262 | -0.0901 | 31.062
17 | 1.9236 | 0.0712 | -0.0899 | 27.0169
17.5 | 1.8963 | 0.0807 | -0.0901 | 23.4981
18 | 1.8616 | 0.09148 | -0.091 | 20.3498
18.5 | 1.8202 | 0.1035 | -0.0925 | 17.5865
19 | 1.7808 | 0.11559 | -0.0948 | 15.4062
19.5 | 1.7418 | 0.12783 | -0.0977 | 13.6259
20 | 1.7075 | 0.13965 | -0.1012 | 12.227

## 85. Re 6M Mach 0.25 (1)
BIGFOIL.COM POLAR EXPORT
raf19
RAF 19 |  |  |  | Cl Max: | 2.32 | at alpha= | 11.5 | deg
JavaFoil+Calcfoil stall+Eppler ext transition |  |  |  | L/D Max: | 196.389 | at alpha= | 3.5 | deg
Re: | 6000000 |  |  | Cd Min: | 0.0062 | at alpha= | 0.5 | deg
Mach: | 0.25 |  |  | Cl=0 at alpha= | -9.2125 | deg
|  |  |  | @ Cl=0.1, Cd= | 0.043962
|  |  |  | @ Cl=0.4, Cd= | 0.028896
|  |  |  | @ Cl=0.6, Cd= | 0.025641
alpha (deg) | Cl | Cd | Cm | Cl/Cd
-19 | -0.051 | 0.16395 | -0.08 | -0.313
-18.5 | -0.049 | 0.15739 | -0.081 | -0.31
-18 | -0.046 | 0.14715 | -0.082 | -0.314
-17.5 | -0.09 | 0.14242 | -0.082 | -0.635
-17 | -0.126 | 0.13695 | -0.082 | -0.922
-16.5 | -0.151 | 0.12775 | -0.084 | -1.186
-16 | -0.171 | 0.12444 | -0.083 | -1.374
-15.5 | -0.186 | 0.11559 | -0.085 | -1.613
-15 | -0.198 | 0.10951 | -0.085 | -1.806
-14.5 | -0.205 | 0.10412 | -0.086 | -1.967
-14 | -0.207 | 0.10033 | -0.087 | -2.068
-13.5 | -0.206 | 0.09251 | -0.088 | -2.222
-13 | -0.199 | 0.08569 | -0.089 | -2.322
-12.5 | -0.187 | 0.08103 | -0.091 | -2.314
-12 | -0.171 | 0.07514 | -0.092 | -2.277
-11.5 | -0.15 | 0.06977 | -0.095 | -2.152
-11 | -0.124 | 0.0662 | -0.095 | -1.877
-10.5 | -0.094 | 0.06174 | -0.097 | -1.529
-10 | -0.061 | 0.05657 | -0.099 | -1.071
-9.5 | -0.023 | 0.05292 | -0.1 | -0.439
-9 | 0.017 | 0.04934 | -0.101 | 0.348
-8.5 | 0.06 | 0.04622 | -0.102 | 1.301
-8 | 0.105 | 0.04368 | -0.102 | 2.408
-7.5 | 0.153 | 0.03868 | -0.108 | 3.953
-7 | 0.2 | 0.03809 | -0.106 | 5.264
-6.5 | 0.251 | 0.03367 | -0.111 | 7.448
-6 | 0.299 | 0.03189 | -0.112 | 9.39
-5.5 | 0.349 | 0.03123 | -0.114 | 11.171
-5 | 0.399 | 0.02892 | -0.115 | 13.79
-4.5 | 0.449 | 0.02771 | -0.116 | 16.215
-4 | 0.5 | 0.0265 | -0.118 | 18.882
-3.5 | 0.552 | 0.02541 | -0.119 | 21.722
-3 | 0.604 | 0.02566 | -0.121 | 23.537
-2.5 | 0.657 | 0.02347 | -0.123 | 27.99
-2 | 0.71 | 0.0241 | -0.125 | 29.445
-1.5 | 0.763 | 0.02339 | -0.127 | 32.61
-1 | 0.82 | 0.02183 | -0.132 | 37.59
-0.5 | 1.023 | 0.00761 | -0.176 | 134.486
0 | 1.089 | 0.00628 | -0.177 | 173.406
0.5 | 1.149 | 0.0062 | -0.178 | 185.431
1 | 1.209 | 0.00647 | -0.179 | 186.977
1.5 | 1.269 | 0.00682 | -0.179 | 186.184
2 | 1.329 | 0.00709 | -0.18 | 187.335
2.5 | 1.389 | 0.00949 | -0.181 | 146.335
3 | 1.448 | 0.00984 | -0.182 | 147.135
3.5 | 1.508 | 0.00768 | -0.182 | 196.389
4 | 1.568 | 0.00799 | -0.183 | 196.273
4.5 | 1.627 | 0.00912 | -0.184 | 178.399
5 | 1.686 | 0.0115 | -0.185 | 146.61
5.5 | 1.745 | 0.01176 | -0.185 | 148.341
6 | 1.804 | 0.01024 | -0.186 | 176.183
6.5 | 1.862 | 0.01054 | -0.187 | 176.66
7 | 1.92 | 0.01321 | -0.187 | 145.378
7.5 | 1.978 | 0.01353 | -0.188 | 146.173
8 | 2.035 | 0.01411 | -0.189 | 144.25
8.5 | 2.092 | 0.01463 | -0.189 | 143.001
9 | 2.147 | 0.01504 | -0.19 | 142.766
9.5 | 2.202 | 0.01338 | -0.191 | 164.51
10 | 2.256 | 0.02036 | -0.192 | 110.792
10.5 | 2.308 | 0.02131 | -0.192 | 108.336
11 | 2.307 | 0.02694 | -0.188 | 85.625
11.5 | 2.32 | 0.0289 | -0.187 | 80.277
12 | 2.319 | 0.03109 | -0.186 | 74.592
12.5 | 2.308 | 0.0337 | -0.186 | 68.499
13 | 2.282 | 0.03689 | -0.184 | 61.862
13.5 | 2.251 | 0.03983 | -0.184 | 56.509
14 | 2.203 | 0.04341 | -0.182 | 50.762
14.5 | 2.149 | 0.04685 | -0.182 | 45.879
15 | 2.082 | 0.05076 | -0.181 | 41.02
15.5 | 2.003 | 0.05524 | -0.181 | 36.26
16 | 1.911 | 0.06023 | -0.18 | 31.734
16.5 | 1.805 | 0.06623 | -0.179 | 27.247

## 86. Re 6M Mach 0.25 (2)
BIGFOIL.COM POLAR EXPORT
raf19
RAF 19 |  |  |  | Cl Max: | 1.8231 | at alpha= | 13.5 | deg
XFOIL ncrit=9 |  |  |  | L/D Max: | 155.586 | at alpha= | 6 | deg
Re: | 6000000 |  |  | Cd Min: | 0.21948 | at alpha= | -20 | deg
Mach: | 0.25 |  |  | Cl=0 at alpha= | -13.4773 | deg
|  |  |  | @ Cl=0.1, Cd= | 0.070257
|  |  |  | @ Cl=0.4, Cd= | 0.0097932
|  |  |  | @ Cl=0.6, Cd= | 0.007403
alpha (deg) | Cl | Cd | Cm | Cl/Cd
-20 | -0.308 | 0.21948 | -0.0279 | -1.4033
-19.5 | -0.2841 | 0.21263 | -0.033 | -1.3361
-19 | -0.259 | 0.20554 | -0.0384 | -1.2601
-17.5 | -0.1913 | 0.18349 | -0.0531 | -1.0426
-17 | -0.1743 | 0.17864 | -0.055 | -0.97571
-16.5 | -0.1537 | 0.1734 | -0.058 | -0.88639
-16 | -0.1309 | 0.16675 | -0.0623 | -0.78501
-15.5 | -0.106 | 0.16046 | -0.0669 | -0.6606
-15 | -0.0804 | 0.15319 | -0.072 | -0.52484
-14 | -0.0525 | 0.13638 | -0.0789 | -0.38495
-13.5 | -0.0004 | 0.12952 | -0.0907 | -0.0030883
-11.5 | 0.0348 | 0.09206 | -0.1126 | 0.37801
-11 | 0.0468 | 0.08201 | -0.1227 | 0.57066
-10.5 | 0.0772 | 0.07693 | -0.1285 | 1.0035
-10 | 0.0969 | 0.071 | -0.1343 | 1.3648
-9.5 | 0.1145 | 0.06678 | -0.1368 | 1.7146
-9 | 0.1272 | 0.06377 | -0.1363 | 1.9947
-8.5 | 0.1416 | 0.06005 | -0.1376 | 2.358
-8 | 0.1669 | 0.05647 | -0.1399 | 2.9556
-7.5 | 0.1953 | 0.05264 | -0.1429 | 3.7101
-7 | 0.2224 | 0.04671 | -0.1491 | 4.7613
-6.5 | 0.2624 | 0.04258 | -0.1534 | 6.1625
-5.5 | 0.3491 | 0.02468 | -0.1736 | 14.1451
-5 | 0.3748 | 0.01454 | -0.1761 | 25.7772
-4.5 | 0.4023 | 0.00936 | -0.1725 | 42.9808
-4 | 0.4493 | 0.00795 | -0.1698 | 56.5157
-3.5 | 0.4984 | 0.00724 | -0.1673 | 68.8398
-3 | 0.5516 | 0.00743 | -0.1652 | 74.2396
-2.5 | 0.6054 | 0.0074 | -0.1633 | 81.8108
-2 | 0.6596 | 0.0074 | -0.1616 | 89.1351
0 | 0.8763 | 0.00758 | -0.1551 | 115.6069
0.5 | 0.9288 | 0.00764 | -0.1532 | 121.5707
1 | 0.9819 | 0.00767 | -0.1515 | 128.0183
1.5 | 1.034 | 0.00776 | -0.1497 | 133.2474
2 | 1.0849 | 0.0079 | -0.1477 | 137.3291
2.5 | 1.1346 | 0.00795 | -0.1454 | 142.717
3 | 1.1799 | 0.00804 | -0.1423 | 146.7537
3.5 | 1.2272 | 0.00819 | -0.1396 | 149.8413
4 | 1.2761 | 0.00833 | -0.1372 | 153.1933
4.5 | 1.3218 | 0.00859 | -0.1344 | 153.8766
5 | 1.3686 | 0.00882 | -0.1317 | 155.1701
5.5 | 1.4129 | 0.00913 | -0.1286 | 154.7536
6 | 1.4594 | 0.00938 | -0.126 | 155.5864
6.5 | 1.5009 | 0.00976 | -0.1226 | 153.7807
7 | 1.5389 | 0.01031 | -0.1185 | 149.2629
7.5 | 1.5342 | 0.01241 | -0.1072 | 123.6261
8 | 1.511 | 0.01552 | -0.0937 | 97.3582
8.5 | 1.5461 | 0.01635 | -0.0902 | 94.5627
9 | 1.5793 | 0.01734 | -0.0866 | 91.0784
9.5 | 1.6121 | 0.01845 | -0.0832 | 87.3767
10 | 1.6434 | 0.01976 | -0.0801 | 83.168
10.5 | 1.6733 | 0.02136 | -0.0772 | 78.338
11 | 1.7025 | 0.02318 | -0.0747 | 73.4469
11.5 | 1.7304 | 0.02541 | -0.0728 | 68.0992
12 | 1.754 | 0.02825 | -0.0711 | 62.0885
12.5 | 1.7794 | 0.03129 | -0.0703 | 56.868
13 | 1.8057 | 0.035 | -0.0708 | 51.5914
13.5 | 1.8231 | 0.03948 | -0.071 | 46.1778

## 87. Re 6M Mach 0.50 (1)
BIGFOIL.COM POLAR EXPORT
raf19
RAF 19 |  |  |  | Cl Max: | 2.287 | at alpha= | 9 | deg
JavaFoil+Calcfoil stall+Eppler ext transition |  |  |  | L/D Max: | 200.606 | at alpha= | 0 | deg
Re: | 6000000 |  |  | Cd Min: | 0.00604 | at alpha= | 0 | deg
Mach: | 0.5 |  |  | Cl=0 at alpha= | -9.2115 | deg
|  |  |  | @ Cl=0.1, Cd= | 0.055746
|  |  |  | @ Cl=0.4, Cd= | 0.03219
|  |  |  | @ Cl=0.6, Cd= | 0.02891
alpha (deg) | Cl | Cd | Cm | Cl/Cd
-20 | -0.532 | 0.15442 | -0.097 | -3.443
-19.5 | -0.508 | 0.14344 | -0.097 | -3.543
-19 | -0.484 | 0.13848 | -0.097 | -3.499
-18.5 | -0.461 | 0.13929 | -0.097 | -3.307
-18 | -0.437 | 0.13564 | -0.097 | -3.221
-17.5 | -0.413 | 0.12421 | -0.098 | -3.325
-17 | -0.389 | 0.12566 | -0.098 | -3.095
-16.5 | -0.365 | 0.11626 | -0.098 | -3.138
-16 | -0.341 | 0.12051 | -0.1 | -2.829
-15.5 | -0.317 | 0.11315 | -0.1 | -2.798
-15 | -0.292 | 0.10678 | -0.1 | -2.736
-14.5 | -0.267 | 0.10335 | -0.1 | -2.587
-14 | -0.243 | 0.09878 | -0.1 | -2.455
-13.5 | -0.217 | 0.09484 | -0.099 | -2.293
-13 | -0.192 | 0.09075 | -0.097 | -2.119
-12.5 | -0.167 | 0.08736 | -0.096 | -1.914
-12 | -0.142 | 0.08489 | -0.096 | -1.674
-11.5 | -0.117 | 0.08131 | -0.096 | -1.438
-11 | -0.092 | 0.07776 | -0.096 | -1.178
-10.5 | -0.066 | 0.0736 | -0.096 | -0.899
-10 | -0.041 | 0.07765 | -0.096 | -0.523
-9.5 | -0.015 | 0.07437 | -0.096 | -0.202
-9 | 0.011 | 0.07618 | -0.098 | 0.141
-8.5 | 0.037 | 0.06653 | -0.099 | 0.551
-8 | 0.063 | 0.06028 | -0.101 | 1.04
-7.5 | 0.142 | 0.0506 | -0.106 | 2.814
-7 | 0.204 | 0.0444 | -0.109 | 4.604
-6.5 | 0.265 | 0.03864 | -0.116 | 6.848
-6 | 0.321 | 0.03425 | -0.12 | 9.363
-5.5 | 0.377 | 0.03288 | -0.121 | 11.461
-5 | 0.434 | 0.03117 | -0.124 | 13.926
-4.5 | 0.492 | 0.03102 | -0.125 | 15.847
-4 | 0.549 | 0.02987 | -0.127 | 18.394
-3.5 | 0.608 | 0.02876 | -0.129 | 21.135
-3 | 0.666 | 0.0262 | -0.131 | 25.434
-2.5 | 0.726 | 0.02703 | -0.133 | 26.847
-2 | 0.785 | 0.02639 | -0.134 | 29.742
-1.5 | 0.844 | 0.02583 | -0.136 | 32.669
-1 | 0.901 | 0.02327 | -0.139 | 38.735
-0.5 | 0.959 | 0.02489 | -0.141 | 38.546
0 | 1.212 | 0.00604 | -0.144 | 200.606
0.5 | 1.278 | 0.00673 | -0.199 | 189.923
1 | 1.344 | 0.00695 | -0.199 | 193.405
1.5 | 1.409 | 0.00756 | -0.2 | 186.461
2 | 1.475 | 0.01073 | -0.201 | 137.475
2.5 | 1.539 | 0.01124 | -0.202 | 136.996
3 | 1.603 | 0.00844 | -0.203 | 189.957
3.5 | 1.667 | 0.00885 | -0.204 | 188.311
4 | 1.73 | 0.00936 | -0.204 | 184.89
4.5 | 1.792 | 0.01114 | -0.205 | 160.892
5 | 1.854 | 0.01439 | -0.206 | 128.811
5.5 | 1.914 | 0.01207 | -0.207 | 158.541
6 | 1.973 | 0.01266 | -0.208 | 155.905
6.5 | 2.032 | 0.0133 | -0.209 | 152.778
7 | 2.088 | 0.01746 | -0.209 | 119.626
7.5 | 2.143 | 0.01855 | -0.21 | 115.544
8 | 2.196 | 0.01911 | -0.211 | 114.934
8.5 | 2.244 | 0.01606 | -0.212 | 139.701
9 | 2.287 | 0.0169 | -0.212 | 135.31
9.5 | 2.168 | 0.04296 | -0.196 | 50.469
10 | 2.185 | 0.04841 | -0.195 | 45.133
10.5 | 2.183 | 0.05494 | -0.192 | 39.733
11 | 2.167 | 0.06394 | -0.189 | 33.897
11.5 | 1.984 | 0.07513 | -0.185 | 26.41
12 | 1.171 | 0.08523 | -0.088 | 13.737
12.5 | 1.2 | 0.08913 | -0.089 | 13.461
13 | 1.229 | 0.09353 | -0.091 | 13.138
13.5 | 1.34 | 0.14783 | -0.169 | 9.067
14 | 1.351 | 0.20406 | -0.161 | 6.62

## 88. Re 6M Mach 0.50 (2)
BIGFOIL.COM POLAR EXPORT
raf19
RAF 19 |  |  |  | Cl Max: | 1.7412 | at alpha= | 7.5 | deg
XFOIL ncrit=9 |  |  |  | L/D Max: | 142.397 | at alpha= | 4.5 | deg
Re: | 6000000 |  |  | Cd Min: | 0.2312 | at alpha= | -20 | deg
Mach: | 0.5 |  |  | Cl=0 at alpha= | -14.4702 | deg
|  |  |  | @ Cl=0.1, Cd= | 0.12833
|  |  |  | @ Cl=0.4, Cd= | 0.045098
|  |  |  | @ Cl=0.6, Cd= | 0.02005
alpha (deg) | Cl | Cd | Cm | Cl/Cd
-20 | -0.2989 | 0.2312 | -0.0374 | -1.2928
-19.5 | -0.2706 | 0.22343 | -0.0432 | -1.2111
-19 | -0.2404 | 0.2154 | -0.0496 | -1.1161
-18.5 | -0.2177 | 0.2085 | -0.0532 | -1.0441
-18 | -0.1963 | 0.2015 | -0.0565 | -0.97419
-17.5 | -0.172 | 0.19447 | -0.0608 | -0.88446
-17 | -0.1476 | 0.18585 | -0.0656 | -0.79419
-16.5 | -0.1173 | 0.17994 | -0.0709 | -0.65188
-16 | -0.0885 | 0.17212 | -0.0765 | -0.51418
-15.5 | -0.0542 | 0.16512 | -0.0832 | -0.32825
-15 | -0.0323 | 0.15836 | -0.086 | -0.20397
-14.5 | -0.0023 | 0.15117 | -0.0916 | -0.015215
-13.5 | 0.0748 | 0.13601 | -0.1083 | 0.54996
-13 | 0.0976 | 0.129 | -0.1122 | 0.75659
-12.5 | 0.1209 | 0.12252 | -0.1159 | 0.98678
-12 | 0.1554 | 0.11542 | -0.1229 | 1.3464
-11 | 0.2167 | 0.10247 | -0.1344 | 2.1148
-10.5 | 0.2375 | 0.09669 | -0.1372 | 2.4563
-10 | 0.2521 | 0.09011 | -0.1399 | 2.7977
-9.5 | 0.2689 | 0.08426 | -0.1425 | 3.1913
-9 | 0.2945 | 0.08018 | -0.1442 | 3.673
-8.5 | 0.2815 | 0.07098 | -0.1478 | 3.9659
-8 | 0.2867 | 0.06543 | -0.1495 | 4.3818
-7.5 | 0.2879 | 0.06132 | -0.1482 | 4.695
-7 | 0.3051 | 0.05752 | -0.149 | 5.3042
-6.5 | 0.3261 | 0.05291 | -0.1521 | 6.1633
-6 | 0.3591 | 0.04894 | -0.1551 | 7.3376
-5.5 | 0.3979 | 0.04528 | -0.1581 | 8.7875
-5 | 0.4407 | 0.04157 | -0.1615 | 10.6014
-4.5 | 0.4872 | 0.03752 | -0.1656 | 12.9851
-4 | 0.5398 | 0.03242 | -0.1716 | 16.6502
-3.5 | 0.5954 | 0.02397 | -0.1814 | 24.8394
-3 | 0.6092 | 0.01221 | -0.1837 | 49.8935
-2 | 0.7052 | 0.00857 | -0.1746 | 82.287
-1.5 | 0.762 | 0.00831 | -0.1703 | 91.6968
-1 | 0.821 | 0.00822 | -0.1664 | 99.8783
-0.5 | 0.8794 | 0.00824 | -0.1627 | 106.7233
0 | 0.9391 | 0.00823 | -0.1593 | 114.1069
0.5 | 0.996 | 0.00837 | -0.1556 | 118.9964
1 | 1.0553 | 0.00849 | -0.1523 | 124.2992
1.5 | 1.1127 | 0.00864 | -0.1489 | 128.7847
2 | 1.1697 | 0.00883 | -0.1454 | 132.4689
2.5 | 1.227 | 0.00901 | -0.142 | 136.182
3 | 1.2827 | 0.00928 | -0.1384 | 138.222
3.5 | 1.338 | 0.00956 | -0.1347 | 139.9582
4 | 1.3946 | 0.0098 | -0.1313 | 142.3061
4.5 | 1.4496 | 0.01018 | -0.1276 | 142.3969
5 | 1.5024 | 0.01062 | -0.1236 | 141.4689
5.5 | 1.5571 | 0.01107 | -0.1198 | 140.6594
6 | 1.6096 | 0.01161 | -0.1158 | 138.6391
6.5 | 1.6602 | 0.01229 | -0.1115 | 135.0854
7 | 1.7108 | 0.01305 | -0.1074 | 131.0958
7.5 | 1.7412 | 0.01465 | -0.101 | 118.8532
8 | 1.6777 | 0.02133 | -0.0873 | 78.6545
8.5 | 1.6446 | 0.02864 | -0.0811 | 57.4232
9 | 1.6701 | 0.03242 | -0.0789 | 51.5145
9.5 | 1.6875 | 0.037 | -0.0769 | 45.6081
10 | 1.6987 | 0.04228 | -0.0752 | 40.1774
11 | 1.6879 | 0.05582 | -0.0722 | 30.2383
11.5 | 1.6615 | 0.06437 | -0.0708 | 25.8117
12 | 1.6273 | 0.07371 | -0.0697 | 22.0771
12.5 | 1.5873 | 0.08388 | -0.0693 | 18.9235

## 89. Re 7M Mach 0.00 (1)
BIGFOIL.COM POLAR EXPORT
raf19
RAF 19 |  |  |  | Cl Max: | 2.387 | at alpha= | 12.5 | deg
JavaFoil+Calcfoil stall+Eppler ext transition |  |  |  | L/D Max: | 202.863 | at alpha= | 4 | deg
Re: | 7000000 |  |  | Cd Min: | 0.00589 | at alpha= | 0 | deg
Mach: | 0 |  |  | Cl=0 at alpha= | -9.2073 | deg
|  |  |  | @ Cl=0.1, Cd= | 0.04244
|  |  |  | @ Cl=0.4, Cd= | 0.028116
|  |  |  | @ Cl=0.6, Cd= | 0.023564
alpha (deg) | Cl | Cd | Cm | Cl/Cd
-20 | -0.317 | 0.16406 | -0.079 | -1.933
-19.5 | -0.321 | 0.15729 | -0.079 | -2.043
-19 | -0.325 | 0.14702 | -0.081 | -2.211
-18.5 | -0.327 | 0.14229 | -0.081 | -2.301
-18 | -0.329 | 0.13525 | -0.082 | -2.432
-17.5 | -0.329 | 0.12797 | -0.083 | -2.571
-17 | -0.328 | 0.12157 | -0.083 | -2.695
-16.5 | -0.325 | 0.11467 | -0.085 | -2.832
-16 | -0.32 | 0.11013 | -0.085 | -2.903
-15.5 | -0.313 | 0.10304 | -0.086 | -3.035
-15 | -0.303 | 0.09806 | -0.087 | -3.094
-14.5 | -0.292 | 0.09266 | -0.088 | -3.146
-14 | -0.277 | 0.08846 | -0.089 | -3.134
-13.5 | -0.26 | 0.08318 | -0.089 | -3.128
-13 | -0.241 | 0.07742 | -0.091 | -3.107
-12.5 | -0.218 | 0.0731 | -0.092 | -2.979
-12 | -0.192 | 0.06905 | -0.093 | -2.783
-11.5 | -0.164 | 0.06571 | -0.093 | -2.489
-11 | -0.133 | 0.06098 | -0.096 | -2.174
-10.5 | -0.099 | 0.0573 | -0.097 | -1.721
-10 | -0.062 | 0.05387 | -0.098 | -1.155
-9.5 | -0.024 | 0.05014 | -0.099 | -0.47
-9 | 0.017 | 0.0485 | -0.099 | 0.354
-8.5 | 0.06 | 0.04504 | -0.1 | 1.327
-8 | 0.104 | 0.04218 | -0.102 | 2.466
-7.5 | 0.15 | 0.03723 | -0.107 | 4.039
-7 | 0.198 | 0.03389 | -0.109 | 5.831
-6.5 | 0.245 | 0.03277 | -0.109 | 7.473
-6 | 0.292 | 0.03108 | -0.11 | 9.402
-5.5 | 0.34 | 0.0296 | -0.112 | 11.487
-5 | 0.389 | 0.02821 | -0.113 | 13.774
-4.5 | 0.438 | 0.02779 | -0.115 | 15.743
-4 | 0.487 | 0.02658 | -0.116 | 18.328
-3.5 | 0.537 | 0.02556 | -0.118 | 21.017
-3 | 0.588 | 0.02347 | -0.119 | 25.035
-2.5 | 0.638 | 0.02386 | -0.121 | 26.754
-2 | 0.69 | 0.02319 | -0.122 | 29.738
-1.5 | 0.753 | 0.01996 | -0.131 | 37.719
-1 | 0.934 | 0.00701 | -0.17 | 133.256
-0.5 | 0.992 | 0.00726 | -0.171 | 136.613
0 | 1.055 | 0.00589 | -0.171 | 179.327
0.5 | 1.114 | 0.00612 | -0.172 | 182.111
1 | 1.172 | 0.00623 | -0.173 | 188.191
1.5 | 1.23 | 0.00655 | -0.174 | 187.707
2 | 1.289 | 0.00683 | -0.174 | 188.635
2.5 | 1.347 | 0.00899 | -0.175 | 149.738
3 | 1.405 | 0.00723 | -0.176 | 194.206
3.5 | 1.463 | 0.0075 | -0.177 | 195.217
4 | 1.521 | 0.0075 | -0.177 | 202.863
4.5 | 1.579 | 0.00856 | -0.178 | 184.518
5 | 1.637 | 0.01063 | -0.179 | 154.052
5.5 | 1.695 | 0.01098 | -0.179 | 154.406
6 | 1.752 | 0.00953 | -0.18 | 183.806
6.5 | 1.81 | 0.00984 | -0.181 | 183.972
7 | 1.867 | 0.01204 | -0.181 | 155.07
7.5 | 1.924 | 0.01249 | -0.182 | 154.052
8 | 1.981 | 0.01279 | -0.183 | 154.811
8.5 | 2.036 | 0.01327 | -0.184 | 153.387
9 | 2.091 | 0.01358 | -0.184 | 154.044
9.5 | 2.146 | 0.01215 | -0.185 | 176.62
10 | 2.201 | 0.01801 | -0.186 | 122.192
10.5 | 2.254 | 0.01852 | -0.186 | 121.717
11 | 2.306 | 0.02272 | -0.186 | 101.519
11.5 | 2.341 | 0.02398 | -0.187 | 97.617
12 | 2.367 | 0.02492 | -0.187 | 94.98
12.5 | 2.387 | 0.02601 | -0.188 | 91.783
13 | 2.338 | 0.02885 | -0.183 | 81.041
13.5 | 2.33 | 0.03081 | -0.183 | 75.62
14 | 2.316 | 0.03309 | -0.182 | 69.972
14.5 | 2.295 | 0.03533 | -0.182 | 64.974
15 | 2.265 | 0.03819 | -0.181 | 59.298
15.5 | 2.227 | 0.04137 | -0.18 | 53.833
16 | 2.184 | 0.04503 | -0.179 | 48.5
16.5 | 2.139 | 0.04877 | -0.179 | 43.861
17 | 2.09 | 0.05216 | -0.178 | 40.07
17.5 | 2.037 | 0.05621 | -0.178 | 36.25

## 90. Re 7M Mach 0.00 (2)
BIGFOIL.COM POLAR EXPORT
raf19
RAF 19 |  |  |  | Cl Max: | 1.7962 | at alpha= | 13 | deg
XFOIL ncrit=9 |  |  |  | L/D Max: | 163.066 | at alpha= | 6 | deg
Re: | 7000000 |  |  | Cd Min: | 0.21557 | at alpha= | -20 | deg
Mach: | 0 |  |  | Cl=0 at alpha= | -11.3333 | deg
|  |  |  | @ Cl=0.1, Cd= | 0.061097
|  |  |  | @ Cl=0.4, Cd= | 0.0074049
|  |  |  | @ Cl=0.6, Cd= | 0.00702
alpha (deg) | Cl | Cd | Cm | Cl/Cd
-20 | -0.3009 | 0.21557 | -0.0292 | -1.3958
-19.5 | -0.2776 | 0.20881 | -0.0341 | -1.3294
-19 | -0.2541 | 0.20198 | -0.0392 | -1.258
-18.5 | -0.2325 | 0.19549 | -0.0436 | -1.1893
-18 | -0.2124 | 0.18818 | -0.0481 | -1.1287
-17.5 | -0.1939 | 0.17951 | -0.0527 | -1.0802
-17 | -0.1789 | 0.17458 | -0.0543 | -1.0247
-16.5 | -0.1599 | 0.16943 | -0.0571 | -0.94375
-16 | -0.1376 | 0.16322 | -0.0613 | -0.84303
-15.5 | -0.1275 | 0.15292 | -0.065 | -0.83377
-15 | -0.1026 | 0.14678 | -0.0698 | -0.69901
-14.5 | -0.1784 | 0.11716 | -0.0788 | -1.5227
-14 | -0.1577 | 0.11168 | -0.0827 | -1.4121
-13.5 | -0.1305 | 0.10564 | -0.0885 | -1.2353
-13 | -0.1051 | 0.09783 | -0.098 | -1.0743
-12.5 | -0.0794 | 0.09279 | -0.1029 | -0.8557
-12 | -0.0529 | 0.08807 | -0.1073 | -0.60066
-11.5 | -0.0126 | 0.083 | -0.1151 | -0.15181
-11 | 0.0252 | 0.07796 | -0.1223 | 0.32324
-10.5 | 0.0453 | 0.07115 | -0.1299 | 0.63668
-10 | 0.0701 | 0.06727 | -0.1334 | 1.0421
-9.5 | 0.0794 | 0.06408 | -0.1332 | 1.2391
-9 | 0.1006 | 0.06101 | -0.1345 | 1.6489
-8.5 | 0.1225 | 0.05698 | -0.1374 | 2.1499
-8 | 0.1383 | 0.05001 | -0.1442 | 2.7654
-7.5 | 0.1727 | 0.04572 | -0.1484 | 3.7773
-7 | 0.2074 | 0.03782 | -0.1577 | 5.4839
-6.5 | 0.2418 | 0.02367 | -0.1715 | 10.2155
-6 | 0.2681 | 0.01484 | -0.1728 | 18.066
-5.5 | 0.2895 | 0.00857 | -0.169 | 33.7806
-5 | 0.3398 | 0.00796 | -0.1674 | 42.6884
-4.5 | 0.3909 | 0.00755 | -0.1659 | 51.7748
-4 | 0.4392 | 0.00678 | -0.164 | 64.7788
-3.5 | 0.4904 | 0.00686 | -0.1623 | 71.4869
-3 | 0.5417 | 0.00701 | -0.1608 | 77.2753
-2.5 | 0.5935 | 0.00702 | -0.1593 | 84.5442
-2 | 0.6456 | 0.00702 | -0.1579 | 91.9658
-1.5 | 0.6977 | 0.00706 | -0.1565 | 98.8244
-1 | 0.7503 | 0.00711 | -0.1553 | 105.5274
-0.5 | 0.8021 | 0.00719 | -0.154 | 111.5577
0 | 0.8547 | 0.00722 | -0.1528 | 118.3795
0.5 | 0.9058 | 0.00728 | -0.1514 | 124.4231
1 | 0.9571 | 0.00731 | -0.15 | 130.9302
1.5 | 1.0081 | 0.00738 | -0.1486 | 136.5989
2 | 1.0576 | 0.00751 | -0.147 | 140.8256
2.5 | 1.1079 | 0.00756 | -0.1456 | 146.5476
3 | 1.1565 | 0.00763 | -0.1438 | 151.5727
3.5 | 1.2047 | 0.00779 | -0.1421 | 154.647
4 | 1.2529 | 0.00789 | -0.1403 | 158.7959
4.5 | 1.2961 | 0.00806 | -0.1375 | 160.8065
5.5 | 1.3814 | 0.00853 | -0.132 | 161.9461
6 | 1.4252 | 0.00874 | -0.1296 | 163.0664
6.5 | 1.4639 | 0.00911 | -0.1262 | 160.6915
7 | 1.4958 | 0.00978 | -0.1217 | 152.9448
8 | 1.4892 | 0.01389 | -0.1001 | 107.2138
8.5 | 1.5243 | 0.01446 | -0.0968 | 105.4149
9 | 1.5579 | 0.01511 | -0.0934 | 103.1039
9.5 | 1.5911 | 0.01582 | -0.0901 | 100.5752
10 | 1.6228 | 0.01665 | -0.0868 | 97.4655
10.5 | 1.654 | 0.01756 | -0.0838 | 94.1913
11 | 1.6841 | 0.01862 | -0.0808 | 90.4458
11.5 | 1.7117 | 0.01991 | -0.0779 | 85.9719
12 | 1.7397 | 0.0214 | -0.0755 | 81.2944
12.5 | 1.7683 | 0.02304 | -0.0737 | 76.7491
13 | 1.7962 | 0.02509 | -0.0725 | 71.5903

## 91. Re 7M Mach 0.10 (1)
BIGFOIL.COM POLAR EXPORT
raf19
RAF 19 |  |  |  | Cl Max: | 2.374 | at alpha= | 12 | deg
JavaFoil+Calcfoil stall+Eppler ext transition |  |  |  | L/D Max: | 202.166 | at alpha= | 4 | deg
Re: | 7000000 |  |  | Cd Min: | 0.00593 | at alpha= | 0 | deg
Mach: | 0.1 |  |  | Cl=0 at alpha= | -9.2073 | deg
|  |  |  | @ Cl=0.1, Cd= | 0.042699
|  |  |  | @ Cl=0.4, Cd= | 0.028251
|  |  |  | @ Cl=0.6, Cd= | 0.023731
alpha (deg) | Cl | Cd | Cm | Cl/Cd
-20 | -0.286 | 0.16686 | -0.079 | -1.715
-19.5 | -0.292 | 0.15991 | -0.079 | -1.827
-19 | -0.298 | 0.14949 | -0.081 | -1.992
-18.5 | -0.302 | 0.14483 | -0.08 | -2.087
-18 | -0.306 | 0.14028 | -0.082 | -2.18
-17.5 | -0.308 | 0.13186 | -0.082 | -2.337
-17 | -0.309 | 0.12463 | -0.083 | -2.478
-16.5 | -0.308 | 0.11715 | -0.084 | -2.628
-16 | -0.305 | 0.11204 | -0.085 | -2.724
-15.5 | -0.3 | 0.10383 | -0.087 | -2.893
-15 | -0.293 | 0.09839 | -0.088 | -2.978
-14.5 | -0.283 | 0.0949 | -0.088 | -2.98
-14 | -0.27 | 0.08889 | -0.088 | -3.039
-13.5 | -0.255 | 0.08448 | -0.09 | -3.014
-13 | -0.236 | 0.07933 | -0.09 | -2.976
-12.5 | -0.215 | 0.074 | -0.092 | -2.902
-12 | -0.19 | 0.06969 | -0.093 | -2.727
-11.5 | -0.162 | 0.06595 | -0.093 | -2.459
-11 | -0.132 | 0.06136 | -0.096 | -2.147
-10.5 | -0.098 | 0.05764 | -0.097 | -1.704
-10 | -0.062 | 0.05415 | -0.098 | -1.147
-9.5 | -0.024 | 0.0503 | -0.099 | -0.468
-9 | 0.017 | 0.0488 | -0.099 | 0.352
-8.5 | 0.06 | 0.04529 | -0.101 | 1.322
-8 | 0.104 | 0.04244 | -0.102 | 2.457
-7.5 | 0.151 | 0.03686 | -0.108 | 4.096
-7 | 0.198 | 0.03398 | -0.11 | 5.836
-6.5 | 0.246 | 0.03287 | -0.11 | 7.478
-6 | 0.293 | 0.03121 | -0.111 | 9.4
-5.5 | 0.341 | 0.02972 | -0.112 | 11.486
-5 | 0.39 | 0.02832 | -0.113 | 13.774
-4.5 | 0.439 | 0.02798 | -0.115 | 15.702
-4 | 0.489 | 0.02676 | -0.116 | 18.28
-3.5 | 0.539 | 0.02568 | -0.118 | 21.006
-3 | 0.59 | 0.02367 | -0.12 | 24.934
-2.5 | 0.641 | 0.02398 | -0.121 | 26.741
-2 | 0.693 | 0.02328 | -0.123 | 29.764
-1.5 | 0.754 | 0.02069 | -0.13 | 36.417
-1 | 0.939 | 0.00706 | -0.171 | 133.013
-0.5 | 0.997 | 0.00728 | -0.171 | 136.926
0 | 1.061 | 0.00593 | -0.172 | 178.84
0.5 | 1.119 | 0.00608 | -0.173 | 184.132
1 | 1.178 | 0.00621 | -0.174 | 189.731
1.5 | 1.236 | 0.00652 | -0.174 | 189.619
2 | 1.295 | 0.0068 | -0.175 | 190.318
2.5 | 1.353 | 0.00904 | -0.176 | 149.636
3 | 1.412 | 0.00731 | -0.177 | 193.097
3.5 | 1.47 | 0.00751 | -0.177 | 195.819
4 | 1.528 | 0.00756 | -0.178 | 202.166
4.5 | 1.587 | 0.00864 | -0.179 | 183.685
5 | 1.645 | 0.0108 | -0.18 | 152.283
5.5 | 1.703 | 0.01108 | -0.18 | 153.729
6 | 1.76 | 0.00961 | -0.181 | 183.216
6.5 | 1.818 | 0.00988 | -0.182 | 183.972
7 | 1.875 | 0.01217 | -0.182 | 154.044
7.5 | 1.932 | 0.01258 | -0.183 | 153.607
8 | 1.989 | 0.01294 | -0.184 | 153.779
8.5 | 2.045 | 0.0134 | -0.184 | 152.584
9 | 2.1 | 0.01376 | -0.185 | 152.666
9.5 | 2.155 | 0.01229 | -0.186 | 175.308
10 | 2.209 | 0.01827 | -0.187 | 120.948
10.5 | 2.263 | 0.01916 | -0.187 | 118.109
11 | 2.315 | 0.02317 | -0.187 | 99.889
11.5 | 2.349 | 0.02454 | -0.188 | 95.718
12 | 2.374 | 0.02558 | -0.188 | 92.803
12.5 | 2.337 | 0.02765 | -0.184 | 84.538
13 | 2.334 | 0.02971 | -0.184 | 78.56
13.5 | 2.323 | 0.03185 | -0.183 | 72.927
14 | 2.306 | 0.03389 | -0.183 | 68.054
14.5 | 2.278 | 0.0366 | -0.182 | 62.261
15 | 2.243 | 0.0397 | -0.181 | 56.495
15.5 | 2.202 | 0.04333 | -0.18 | 50.811
16 | 2.156 | 0.04673 | -0.179 | 46.125
16.5 | 2.103 | 0.05041 | -0.179 | 41.728
17 | 2.049 | 0.05444 | -0.178 | 37.639

## 92. Re 7M Mach 0.10 (2)
BIGFOIL.COM POLAR EXPORT
raf19
RAF 19 |  |  |  | Cl Max: | 1.8011 | at alpha= | 13 | deg
XFOIL ncrit=9 |  |  |  | L/D Max: | 162.776 | at alpha= | 6 | deg
Re: | 7000000 |  |  | Cd Min: | 0.11291 | at alpha= | -14 | deg
Mach: | 0.1 |  |  | Cl=0 at alpha= | -11.372 | deg
|  |  |  | @ Cl=0.1, Cd= | 0.062003
|  |  |  | @ Cl=0.4, Cd= | 0.0075292
|  |  |  | @ Cl=0.6, Cd= | 0.00705
alpha (deg) | Cl | Cd | Cm | Cl/Cd
-14 | -0.1519 | 0.11291 | -0.0827 | -1.3453
-13.5 | -0.1239 | 0.10642 | -0.0892 | -1.1643
-13 | -0.0881 | 0.10069 | -0.0975 | -0.87496
-12.5 | -0.0749 | 0.0934 | -0.1034 | -0.80193
-12 | -0.0494 | 0.08858 | -0.1078 | -0.55769
-11.5 | -0.0097 | 0.08354 | -0.1153 | -0.11611
-11 | 0.0282 | 0.07844 | -0.1226 | 0.35951
-10.5 | 0.0491 | 0.07168 | -0.1301 | 0.68499
-10 | 0.0742 | 0.0677 | -0.1338 | 1.096
-9.5 | 0.0854 | 0.06438 | -0.134 | 1.3265
-9 | 0.1037 | 0.0614 | -0.1348 | 1.6889
-8.5 | 0.1256 | 0.05746 | -0.1375 | 2.1859
-8 | 0.1416 | 0.05086 | -0.1437 | 2.7841
-7.5 | 0.1746 | 0.04641 | -0.1481 | 3.7621
-7 | 0.2136 | 0.04234 | -0.1524 | 5.0449
-6.5 | 0.248 | 0.02771 | -0.1692 | 8.9498
-6 | 0.2826 | 0.01886 | -0.1736 | 14.9841
-5.5 | 0.2932 | 0.00931 | -0.1704 | 31.493
-5 | 0.3406 | 0.00809 | -0.1685 | 42.1014
-4.5 | 0.3921 | 0.00766 | -0.1669 | 51.188
-4 | 0.4404 | 0.00686 | -0.1649 | 64.1983
-3.5 | 0.4916 | 0.00689 | -0.1631 | 71.3498
-3 | 0.5434 | 0.00704 | -0.1615 | 77.1875
-2.5 | 0.5956 | 0.00705 | -0.16 | 84.4823
-2 | 0.6481 | 0.00705 | -0.1585 | 91.9291
-1.5 | 0.7004 | 0.00709 | -0.1571 | 98.787
-1 | 0.7534 | 0.00713 | -0.1559 | 105.6662
-0.5 | 0.8056 | 0.00721 | -0.1545 | 111.7337
0 | 0.8585 | 0.00725 | -0.1533 | 118.4138
0.5 | 0.9098 | 0.00731 | -0.1518 | 124.4596
1 | 0.9615 | 0.00734 | -0.1504 | 130.9946
1.5 | 1.0126 | 0.00741 | -0.1489 | 136.6532
2 | 1.0625 | 0.00754 | -0.1473 | 140.9151
2.5 | 1.1129 | 0.00759 | -0.1458 | 146.6271
3 | 1.1615 | 0.00768 | -0.1439 | 151.237
3.5 | 1.2101 | 0.00783 | -0.1421 | 154.5466
4 | 1.257 | 0.00792 | -0.14 | 158.7121
4.5 | 1.2999 | 0.0081 | -0.137 | 160.4815
5.5 | 1.3869 | 0.00859 | -0.1316 | 161.4552
6 | 1.4308 | 0.00879 | -0.1291 | 162.7759
6.5 | 1.4702 | 0.00917 | -0.1258 | 160.3272
7 | 1.5028 | 0.00983 | -0.1213 | 152.8789
8 | 1.4934 | 0.01405 | -0.0992 | 106.2918
8.5 | 1.529 | 0.01465 | -0.0959 | 104.3686
9 | 1.5628 | 0.01533 | -0.0925 | 101.9439
9.5 | 1.5955 | 0.01609 | -0.0891 | 99.161
10 | 1.627 | 0.01698 | -0.0858 | 95.8186
10.5 | 1.6583 | 0.01795 | -0.0827 | 92.3844
11 | 1.6884 | 0.01909 | -0.0798 | 88.4442
11.5 | 1.7165 | 0.02048 | -0.077 | 83.8135
12 | 1.7449 | 0.02207 | -0.0747 | 79.0621
12.5 | 1.7734 | 0.02389 | -0.0731 | 74.2319
13 | 1.8011 | 0.02612 | -0.0721 | 68.9548

## 93. Re 7M Mach 0.25 (1)
BIGFOIL.COM POLAR EXPORT
raf19
RAF 19 |  |  |  | Cl Max: | 2.36 | at alpha= | 11 | deg
JavaFoil+Calcfoil stall+Eppler ext transition |  |  |  | L/D Max: | 201.337 | at alpha= | 4 | deg
Re: | 7000000 |  |  | Cd Min: | 0.00615 | at alpha= | 0 | deg
Mach: | 0.25 |  |  | Cl=0 at alpha= | -9.2125 | deg
|  |  |  | @ Cl=0.1, Cd= | 0.044377
|  |  |  | @ Cl=0.4, Cd= | 0.028813
|  |  |  | @ Cl=0.6, Cd= | 0.024332
alpha (deg) | Cl | Cd | Cm | Cl/Cd
-19 | -0.051 | 0.16195 | -0.08 | -0.317
-18.5 | -0.049 | 0.15543 | -0.081 | -0.314
-18 | -0.046 | 0.14537 | -0.082 | -0.318
-17.5 | -0.09 | 0.14041 | -0.082 | -0.644
-17 | -0.126 | 0.13476 | -0.082 | -0.937
-16.5 | -0.151 | 0.12657 | -0.084 | -1.197
-16 | -0.171 | 0.12366 | -0.084 | -1.383
-15.5 | -0.187 | 0.11416 | -0.085 | -1.634
-15 | -0.198 | 0.10848 | -0.086 | -1.823
-14.5 | -0.205 | 0.1025 | -0.086 | -1.999
-14 | -0.208 | 0.0988 | -0.087 | -2.101
-13.5 | -0.206 | 0.09135 | -0.088 | -2.251
-13 | -0.199 | 0.08627 | -0.09 | -2.307
-12.5 | -0.188 | 0.08057 | -0.091 | -2.328
-12 | -0.171 | 0.07487 | -0.092 | -2.286
-11.5 | -0.15 | 0.06928 | -0.095 | -2.168
-11 | -0.124 | 0.06611 | -0.095 | -1.88
-10.5 | -0.094 | 0.06126 | -0.097 | -1.542
-10 | -0.061 | 0.05674 | -0.098 | -1.068
-9.5 | -0.023 | 0.05263 | -0.1 | -0.442
-9 | 0.017 | 0.05006 | -0.101 | 0.343
-8.5 | 0.06 | 0.04643 | -0.102 | 1.296
-8 | 0.105 | 0.04412 | -0.103 | 2.385
-7.5 | 0.153 | 0.03798 | -0.109 | 4.032
-7 | 0.201 | 0.03663 | -0.108 | 5.483
-6.5 | 0.251 | 0.03354 | -0.111 | 7.477
-6 | 0.3 | 0.03257 | -0.113 | 9.199
-5.5 | 0.349 | 0.03108 | -0.114 | 11.229
-5 | 0.399 | 0.02882 | -0.115 | 13.847
-4.5 | 0.45 | 0.02848 | -0.117 | 15.785
-4 | 0.501 | 0.0273 | -0.118 | 18.339
-3.5 | 0.552 | 0.02637 | -0.12 | 20.941
-3 | 0.605 | 0.02412 | -0.122 | 25.073
-2.5 | 0.657 | 0.02452 | -0.123 | 26.804
-2 | 0.71 | 0.0239 | -0.125 | 29.706
-1.5 | 0.763 | 0.02324 | -0.127 | 32.84
-1 | 0.828 | 0.02029 | -0.136 | 40.811
-0.5 | 1.023 | 0.00746 | -0.176 | 137.112
0 | 1.089 | 0.00615 | -0.177 | 177.143
0.5 | 1.149 | 0.00616 | -0.178 | 186.583
1 | 1.209 | 0.00633 | -0.179 | 190.932
1.5 | 1.269 | 0.00668 | -0.179 | 190.048
2 | 1.329 | 0.00898 | -0.18 | 148.012
2.5 | 1.389 | 0.00933 | -0.181 | 148.78
3 | 1.448 | 0.00745 | -0.182 | 194.343
3.5 | 1.508 | 0.00752 | -0.182 | 200.433
4 | 1.568 | 0.00779 | -0.183 | 201.337
4.5 | 1.627 | 0.00891 | -0.184 | 182.612
5 | 1.686 | 0.01126 | -0.185 | 149.748
5.5 | 1.745 | 0.01152 | -0.185 | 151.431
6 | 1.804 | 0.00995 | -0.186 | 181.303
6.5 | 1.862 | 0.01032 | -0.187 | 180.454
7 | 1.92 | 0.01281 | -0.187 | 149.927
7.5 | 1.978 | 0.01327 | -0.188 | 149.013
8 | 2.035 | 0.01377 | -0.189 | 147.837
8.5 | 2.092 | 0.01421 | -0.189 | 147.201
9 | 2.147 | 0.01459 | -0.19 | 147.146
9.5 | 2.202 | 0.01299 | -0.191 | 169.515
10 | 2.256 | 0.0203 | -0.191 | 111.121
10.5 | 2.308 | 0.02095 | -0.192 | 110.184
11 | 2.36 | 0.02565 | -0.192 | 92.005
11.5 | 2.328 | 0.02802 | -0.188 | 83.065
12 | 2.327 | 0.03007 | -0.187 | 77.378
12.5 | 2.316 | 0.03247 | -0.186 | 71.321
13 | 2.291 | 0.03555 | -0.185 | 64.442
13.5 | 2.258 | 0.03822 | -0.184 | 59.088
14 | 2.211 | 0.042 | -0.183 | 52.639
14.5 | 2.154 | 0.04539 | -0.182 | 47.457
15 | 2.087 | 0.04913 | -0.182 | 42.475
15.5 | 2.007 | 0.05341 | -0.181 | 37.583
16 | 1.916 | 0.05818 | -0.181 | 32.925

## 94. Re 7M Mach 0.25 (2)
BIGFOIL.COM POLAR EXPORT
raf19
RAF 19 |  |  |  | Cl Max: | 1.8438 | at alpha= | 13.5 | deg
XFOIL ncrit=9 |  |  |  | L/D Max: | 160.667 | at alpha= | 5 | deg
Re: | 7000000 |  |  | Cd Min: | 0.21816 | at alpha= | -20 | deg
Mach: | 0.25 |  |  | Cl=0 at alpha= | -11.7921 | deg
|  |  |  | @ Cl=0.1, Cd= | 0.070435
|  |  |  | @ Cl=0.4, Cd= | 0.0084586
|  |  |  | @ Cl=0.6, Cd= | 0.0072703
alpha (deg) | Cl | Cd | Cm | Cl/Cd
-20 | -0.2974 | 0.21816 | -0.0317 | -1.3632
-19.5 | -0.2727 | 0.21117 | -0.0368 | -1.2914
-19 | -0.2473 | 0.20411 | -0.0423 | -1.2116
-18.5 | -0.2244 | 0.1975 | -0.0469 | -1.1362
-18 | -0.0687 | 0.16146 | -0.0654 | -0.42549
-17 | -0.1716 | 0.17661 | -0.0567 | -0.97163
-16.5 | -0.1493 | 0.17124 | -0.0603 | -0.87188
-16 | -0.1251 | 0.16463 | -0.0649 | -0.75989
-15.5 | -0.1008 | 0.1587 | -0.0692 | -0.63516
-14.5 | -0.0706 | 0.14157 | -0.0767 | -0.49869
-14 | -0.0258 | 0.13332 | -0.088 | -0.19352
-13.5 | 0.0032 | 0.12865 | -0.0925 | 0.024874
-12.5 | -0.0315 | 0.10031 | -0.104 | -0.31403
-12 | -0.0116 | 0.09415 | -0.1089 | -0.12321
-11.5 | 0.0163 | 0.0879 | -0.1158 | 0.18544
-11 | 0.0479 | 0.08095 | -0.1248 | 0.59172
-10.5 | 0.0824 | 0.0761 | -0.1312 | 1.0828
-10 | 0.0994 | 0.07058 | -0.1358 | 1.4083
-9.5 | 0.1162 | 0.06652 | -0.1377 | 1.7468
-9 | 0.1251 | 0.06333 | -0.1369 | 1.9754
-8.5 | 0.143 | 0.05967 | -0.1386 | 2.3965
-8 | 0.1687 | 0.05606 | -0.141 | 3.0093
-7.5 | 0.1968 | 0.05219 | -0.144 | 3.7708
-7 | 0.224 | 0.04587 | -0.1508 | 4.8834
-6.5 | 0.2642 | 0.04179 | -0.1551 | 6.3221
-6 | 0.3099 | 0.03775 | -0.1595 | 8.2093
-5.5 | 0.347 | 0.02221 | -0.1759 | 15.6236
-5 | 0.3656 | 0.01223 | -0.176 | 29.8937
-4.5 | 0.3991 | 0.00847 | -0.1724 | 47.1192
-4 | 0.4494 | 0.00783 | -0.1699 | 57.3946
-3.5 | 0.4977 | 0.00711 | -0.1673 | 70
-2.5 | 0.6062 | 0.00728 | -0.1635 | 83.2692
-2 | 0.6611 | 0.00722 | -0.1619 | 91.5651
-1.5 | 0.7158 | 0.00722 | -0.1603 | 99.1413
-1 | 0.7698 | 0.00728 | -0.1586 | 105.7418
-0.5 | 0.8246 | 0.00732 | -0.1571 | 112.6503
0 | 0.8782 | 0.00739 | -0.1554 | 118.8363
0.5 | 0.9318 | 0.00745 | -0.1538 | 125.0738
1 | 0.985 | 0.00748 | -0.1521 | 131.6845
1.5 | 1.0364 | 0.00759 | -0.1502 | 136.5481
2 | 1.0887 | 0.00767 | -0.1484 | 141.9426
2.5 | 1.1387 | 0.00779 | -0.1463 | 146.1746
3 | 1.1842 | 0.00786 | -0.1431 | 150.6616
3.5 | 1.2323 | 0.00795 | -0.1406 | 155.0063
4 | 1.2802 | 0.00811 | -0.138 | 157.8545
4.5 | 1.3261 | 0.00837 | -0.1352 | 158.4349
5 | 1.3737 | 0.00855 | -0.1327 | 160.6667
5.5 | 1.4169 | 0.00891 | -0.1294 | 159.0236
6 | 1.4641 | 0.00912 | -0.1269 | 160.5373
6.5 | 1.5053 | 0.00952 | -0.1233 | 158.1197
7 | 1.5416 | 0.01011 | -0.119 | 152.4827
8 | 1.5182 | 0.01506 | -0.0946 | 100.8101
8.5 | 1.5535 | 0.01585 | -0.091 | 98.0126
9 | 1.5875 | 0.01678 | -0.0875 | 94.6067
9.5 | 1.621 | 0.01783 | -0.0841 | 90.9142
10 | 1.6533 | 0.01907 | -0.081 | 86.6964
10.5 | 1.685 | 0.02052 | -0.0782 | 82.115
11 | 1.7151 | 0.02225 | -0.0757 | 77.0831
11.5 | 1.744 | 0.02438 | -0.0738 | 71.534
12 | 1.7715 | 0.0269 | -0.0723 | 65.855
12.5 | 1.7999 | 0.0298 | -0.0718 | 60.3993
13 | 1.8304 | 0.0335 | -0.073 | 54.6388
13.5 | 1.8438 | 0.03799 | -0.0724 | 48.5338

## 95. Re 7M Mach 0.50 (1)
BIGFOIL.COM POLAR EXPORT
raf19
RAF 19 |  |  |  | Cl Max: | 2.287 | at alpha= | 9 | deg
JavaFoil+Calcfoil stall+Eppler ext transition |  |  |  | L/D Max: | 202.038 | at alpha= | 0 | deg
Re: | 7000000 |  |  | Cd Min: | 0.006 | at alpha= | 0 | deg
Mach: | 0.5 |  |  | Cl=0 at alpha= | -9.2115 | deg
|  |  |  | @ Cl=0.1, Cd= | 0.054546
|  |  |  | @ Cl=0.4, Cd= | 0.031948
|  |  |  | @ Cl=0.6, Cd= | 0.02728
alpha (deg) | Cl | Cd | Cm | Cl/Cd
-20 | -0.532 | 0.1531 | -0.097 | -3.474
-19.5 | -0.508 | 0.14272 | -0.097 | -3.561
-19 | -0.485 | 0.13763 | -0.097 | -3.521
-18.5 | -0.461 | 0.1389 | -0.097 | -3.317
-18 | -0.437 | 0.13398 | -0.098 | -3.261
-17.5 | -0.413 | 0.12311 | -0.098 | -3.355
-17 | -0.389 | 0.12464 | -0.098 | -3.121
-16.5 | -0.365 | 0.11538 | -0.099 | -3.163
-16 | -0.341 | 0.1208 | -0.1 | -2.823
-15.5 | -0.317 | 0.11182 | -0.101 | -2.832
-15 | -0.292 | 0.10658 | -0.101 | -2.742
-14.5 | -0.267 | 0.10116 | -0.101 | -2.644
-14 | -0.243 | 0.09594 | -0.1 | -2.529
-13.5 | -0.218 | 0.09231 | -0.099 | -2.357
-13 | -0.192 | 0.09016 | -0.098 | -2.134
-12.5 | -0.167 | 0.08618 | -0.096 | -1.941
-12 | -0.142 | 0.08314 | -0.096 | -1.71
-11.5 | -0.117 | 0.0794 | -0.096 | -1.473
-11 | -0.092 | 0.07739 | -0.096 | -1.184
-10.5 | -0.066 | 0.07326 | -0.097 | -0.904
-10 | -0.041 | 0.07616 | -0.096 | -0.534
-9.5 | -0.015 | 0.07278 | -0.096 | -0.206
-9 | 0.011 | 0.07589 | -0.098 | 0.142
-8.5 | 0.037 | 0.06568 | -0.099 | 0.558
-8 | 0.063 | 0.05929 | -0.101 | 1.058
-7.5 | 0.142 | 0.04916 | -0.106 | 2.898
-7 | 0.204 | 0.04403 | -0.11 | 4.644
-6.5 | 0.265 | 0.03836 | -0.117 | 6.903
-6 | 0.321 | 0.03399 | -0.121 | 9.442
-5.5 | 0.377 | 0.03261 | -0.122 | 11.567
-5 | 0.434 | 0.03097 | -0.124 | 14.019
-4.5 | 0.492 | 0.03068 | -0.126 | 16.039
-4 | 0.55 | 0.02953 | -0.128 | 18.624
-3.5 | 0.608 | 0.02692 | -0.13 | 22.596
-3 | 0.667 | 0.02757 | -0.131 | 24.191
-2.5 | 0.727 | 0.02646 | -0.134 | 27.468
-2 | 0.785 | 0.02607 | -0.135 | 30.132
-1.5 | 0.845 | 0.02346 | -0.137 | 36.011
-1 | 0.902 | 0.02305 | -0.139 | 39.121
-0.5 | 0.96 | 0.02449 | -0.142 | 39.214
0 | 1.212 | 0.006 | -0.145 | 202.038
0.5 | 1.278 | 0.00659 | -0.199 | 194.054
1 | 1.344 | 0.00688 | -0.199 | 195.486
1.5 | 1.409 | 0.00987 | -0.2 | 142.745
2 | 1.475 | 0.01069 | -0.201 | 137.981
2.5 | 1.539 | 0.00794 | -0.202 | 193.793
3 | 1.603 | 0.0082 | -0.203 | 195.598
3.5 | 1.667 | 0.0086 | -0.204 | 193.847
4 | 1.73 | 0.00922 | -0.204 | 187.605
4.5 | 1.792 | 0.01091 | -0.205 | 164.265
5 | 1.854 | 0.01399 | -0.206 | 132.542
5.5 | 1.914 | 0.01182 | -0.207 | 161.882
6 | 1.973 | 0.01229 | -0.208 | 160.516
6.5 | 2.032 | 0.01291 | -0.209 | 157.304
7 | 2.088 | 0.01694 | -0.209 | 123.278
7.5 | 2.143 | 0.01797 | -0.21 | 119.263
8 | 2.196 | 0.0185 | -0.211 | 118.72
8.5 | 2.244 | 0.01952 | -0.212 | 114.963
9 | 2.287 | 0.02057 | -0.212 | 111.179
9.5 | 2.174 | 0.04222 | -0.197 | 51.487
10 | 2.19 | 0.0471 | -0.195 | 46.491
10.5 | 2.189 | 0.05319 | -0.193 | 41.16
11 | 2.174 | 0.06185 | -0.19 | 35.141
11.5 | 1.987 | 0.07228 | -0.186 | 27.484
12 | 1.171 | 0.08435 | -0.088 | 13.881
12.5 | 1.2 | 0.08877 | -0.089 | 13.517
13 | 1.331 | 0.11549 | -0.176 | 11.529
13.5 | 1.342 | 0.15012 | -0.169 | 8.94
14 | 1.352 | 0.19478 | -0.161 | 6.939

## 96. Re 7M Mach 0.50 (2)
BIGFOIL.COM POLAR EXPORT
raf19
RAF 19 |  |  |  | Cl Max: | 1.7306 | at alpha= | 10.5 | deg
XFOIL ncrit=9 |  |  |  | L/D Max: | 147.256 | at alpha= | 4 | deg
Re: | 7000000 |  |  | Cd Min: | 0.22979 | at alpha= | -20 | deg
Mach: | 0.5 |  |  | Cl=0 at alpha= | -14.7409 | deg
|  |  |  | @ Cl=0.1, Cd= | 0.12735
|  |  |  | @ Cl=0.4, Cd= | 0.044929
|  |  |  | @ Cl=0.6, Cd= | 0.023089
alpha (deg) | Cl | Cd | Cm | Cl/Cd
-20 | -0.2876 | 0.22979 | -0.0414 | -1.2516
-19.5 | -0.2587 | 0.22189 | -0.0472 | -1.1659
-19 | -0.2272 | 0.2137 | -0.054 | -1.0632
-18.5 | -0.2128 | 0.20784 | -0.0548 | -1.0239
-18 | -0.189 | 0.20062 | -0.0589 | -0.94208
-17.5 | -0.1641 | 0.19354 | -0.0635 | -0.84789
-17 | -0.1374 | 0.18572 | -0.0685 | -0.73982
-16.5 | -0.1102 | 0.17795 | -0.0737 | -0.61928
-16 | -0.0807 | 0.17006 | -0.0797 | -0.47454
-15 | -0.027 | 0.15765 | -0.088 | -0.17127
-14.5 | 0.0251 | 0.14895 | -0.1005 | 0.16851
-14 | 0.0463 | 0.1407 | -0.105 | 0.32907
-13.5 | 0.0757 | 0.13584 | -0.1089 | 0.55727
-13 | 0.0963 | 0.12828 | -0.1126 | 0.7507
-12.5 | 0.1218 | 0.12185 | -0.1168 | 0.99959
-12 | 0.169 | 0.11424 | -0.1276 | 1.4793
-11.5 | 0.1939 | 0.10753 | -0.1322 | 1.8032
-11 | 0.2178 | 0.10188 | -0.1355 | 2.1378
-10.5 | 0.2397 | 0.09648 | -0.1379 | 2.4845
-10 | 0.2487 | 0.08883 | -0.141 | 2.7997
-9.5 | 0.2628 | 0.08265 | -0.1437 | 3.1797
-9 | 0.2912 | 0.07897 | -0.1454 | 3.6875
-8.5 | 0.2834 | 0.07059 | -0.1488 | 4.0147
-8 | 0.2845 | 0.06462 | -0.1507 | 4.4027
-7.5 | 0.2861 | 0.06081 | -0.149 | 4.7048
-7 | 0.3063 | 0.05692 | -0.1505 | 5.3812
-6.5 | 0.3279 | 0.05233 | -0.1536 | 6.266
-6 | 0.3615 | 0.04848 | -0.1565 | 7.4567
-5.5 | 0.4001 | 0.04492 | -0.1593 | 8.9069
-5 | 0.4425 | 0.04149 | -0.1621 | 10.6652
-4.5 | 0.4898 | 0.03723 | -0.1666 | 13.1561
-4 | 0.5436 | 0.03186 | -0.1732 | 17.0621
-3.5 | 0.5994 | 0.0234 | -0.1828 | 25.6154
-3 | 0.6194 | 0.01302 | -0.1846 | 47.573
-2.5 | 0.6449 | 0.00831 | -0.1788 | 77.6053
-2 | 0.7081 | 0.00834 | -0.1752 | 84.9041
-1.5 | 0.7667 | 0.00803 | -0.1712 | 95.4795
-1 | 0.8242 | 0.00796 | -0.1671 | 103.5427
-0.5 | 0.884 | 0.00794 | -0.1635 | 111.335
0 | 0.9425 | 0.008 | -0.16 | 117.8125
0.5 | 1.0012 | 0.00809 | -0.1565 | 123.7577
1 | 1.0596 | 0.00823 | -0.1531 | 128.7485
1.5 | 1.1164 | 0.00843 | -0.1495 | 132.4318
2 | 1.1757 | 0.00856 | -0.1464 | 137.3481
2.5 | 1.2318 | 0.00876 | -0.1428 | 140.6164
3 | 1.2868 | 0.00905 | -0.139 | 142.1878
3.5 | 1.3449 | 0.00925 | -0.1358 | 145.3946
4 | 1.4004 | 0.00951 | -0.1322 | 147.2555
4.5 | 1.4536 | 0.00993 | -0.1282 | 146.3847
5 | 1.51 | 0.01027 | -0.1246 | 147.0302
5.5 | 1.563 | 0.01075 | -0.1206 | 145.3953
6 | 1.6154 | 0.01129 | -0.1165 | 143.0824
6.5 | 1.6702 | 0.01183 | -0.1128 | 141.1834
7 | 1.7159 | 0.01273 | -0.1079 | 134.7918
8 | 1.6555 | 0.0226 | -0.0857 | 73.2522
8.5 | 1.661 | 0.0275 | -0.0818 | 60.4
9 | 1.6898 | 0.03107 | -0.0798 | 54.3869
9.5 | 1.7108 | 0.03539 | -0.0778 | 48.3413
10 | 1.7275 | 0.04042 | -0.0766 | 42.7387
10.5 | 1.7306 | 0.04655 | -0.0751 | 37.1772
11 | 1.7216 | 0.05379 | -0.0738 | 32.0059
11.5 | 1.7003 | 0.06174 | -0.0721 | 27.5397
12 | 1.6647 | 0.07072 | -0.0702 | 23.5393
12.5 | 1.624 | 0.08067 | -0.0693 | 20.1314
13 | 1.5831 | 0.09097 | -0.0691 | 17.4024
13.5 | 1.5397 | 0.10191 | -0.0697 | 15.1084
14 | 1.4998 | 0.11307 | -0.0713 | 13.2643
14.5 | 1.4697 | 0.12358 | -0.0735 | 11.8927
15 | 1.4471 | 0.13379 | -0.0764 | 10.8162
15.5 | 1.435 | 0.14291 | -0.0791 | 10.0413

## 97. Re 8M Mach 0.00 (1)
BIGFOIL.COM POLAR EXPORT
raf19
RAF 19 |  |  |  | Cl Max: | 2.387 | at alpha= | 12.5 | deg
JavaFoil+Calcfoil stall+Eppler ext transition |  |  |  | L/D Max: | 206.502 | at alpha= | 4 | deg
Re: | 8000000 |  |  | Cd Min: | 0.00588 | at alpha= | 0 | deg
Mach: | 0 |  |  | Cl=0 at alpha= | -9.2073 | deg
|  |  |  | @ Cl=0.1, Cd= | 0.042116
|  |  |  | @ Cl=0.4, Cd= | 0.027677
|  |  |  | @ Cl=0.6, Cd= | 0.024251
alpha (deg) | Cl | Cd | Cm | Cl/Cd
-20 | -0.317 | 0.16097 | -0.079 | -1.97
-19.5 | -0.321 | 0.15592 | -0.08 | -2.062
-19 | -0.325 | 0.146 | -0.081 | -2.227
-18.5 | -0.328 | 0.14203 | -0.081 | -2.306
-18 | -0.329 | 0.13422 | -0.082 | -2.451
-17.5 | -0.329 | 0.12767 | -0.083 | -2.578
-17 | -0.328 | 0.12068 | -0.084 | -2.716
-16.5 | -0.325 | 0.11405 | -0.085 | -2.848
-16 | -0.32 | 0.10817 | -0.085 | -2.956
-15.5 | -0.313 | 0.10239 | -0.087 | -3.055
-15 | -0.304 | 0.09749 | -0.088 | -3.114
-14.5 | -0.292 | 0.09203 | -0.088 | -3.169
-14 | -0.277 | 0.08766 | -0.089 | -3.163
-13.5 | -0.26 | 0.08131 | -0.091 | -3.204
-13 | -0.241 | 0.07741 | -0.092 | -3.108
-12.5 | -0.218 | 0.07268 | -0.092 | -2.998
-12 | -0.192 | 0.06817 | -0.093 | -2.82
-11.5 | -0.164 | 0.06579 | -0.094 | -2.487
-11 | -0.133 | 0.06045 | -0.096 | -2.193
-10.5 | -0.099 | 0.05785 | -0.096 | -1.704
-10 | -0.062 | 0.05441 | -0.097 | -1.143
-9.5 | -0.024 | 0.05036 | -0.099 | -0.468
-9 | 0.017 | 0.04824 | -0.099 | 0.356
-8.5 | 0.06 | 0.04468 | -0.101 | 1.339
-8 | 0.104 | 0.04186 | -0.102 | 2.486
-7.5 | 0.15 | 0.03619 | -0.107 | 4.157
-7 | 0.198 | 0.03434 | -0.11 | 5.758
-6.5 | 0.245 | 0.03266 | -0.11 | 7.499
-6 | 0.292 | 0.03102 | -0.111 | 9.421
-5.5 | 0.34 | 0.02946 | -0.112 | 11.546
-5 | 0.389 | 0.02798 | -0.113 | 13.893
-4.5 | 0.438 | 0.02663 | -0.115 | 16.436
-4 | 0.487 | 0.02642 | -0.116 | 18.451
-3.5 | 0.538 | 0.02391 | -0.119 | 22.523
-3 | 0.588 | 0.02443 | -0.12 | 24.07
-2.5 | 0.639 | 0.02367 | -0.121 | 26.99
-2 | 0.69 | 0.02296 | -0.123 | 30.049
-1.5 | 0.876 | 0.0067 | -0.169 | 130.795
-1 | 0.934 | 0.00697 | -0.17 | 134.036
-0.5 | 0.992 | 0.00711 | -0.171 | 139.573
0 | 1.055 | 0.00588 | -0.171 | 179.455
0.5 | 1.114 | 0.00599 | -0.172 | 186.034
1 | 1.172 | 0.00608 | -0.173 | 192.868
1.5 | 1.23 | 0.0082 | -0.174 | 149.982
2 | 1.289 | 0.00828 | -0.174 | 155.554
2.5 | 1.347 | 0.00883 | -0.175 | 152.445
3 | 1.405 | 0.00719 | -0.176 | 195.498
3.5 | 1.463 | 0.00714 | -0.177 | 204.794
4 | 1.521 | 0.00737 | -0.177 | 206.502
4.5 | 1.579 | 0.00836 | -0.178 | 188.974
5 | 1.637 | 0.01043 | -0.179 | 156.927
5.5 | 1.695 | 0.0108 | -0.179 | 156.945
6 | 1.752 | 0.00928 | -0.18 | 188.743
6.5 | 1.81 | 0.0094 | -0.181 | 192.608
7 | 1.867 | 0.01185 | -0.181 | 157.488
7.5 | 1.924 | 0.01214 | -0.182 | 158.432
8 | 1.981 | 0.01258 | -0.183 | 157.422
8.5 | 2.036 | 0.01289 | -0.184 | 157.976
9 | 2.091 | 0.01334 | -0.184 | 156.736
9.5 | 2.146 | 0.01185 | -0.185 | 181.088
10 | 2.201 | 0.01782 | -0.185 | 123.473
10.5 | 2.254 | 0.01843 | -0.186 | 122.277
11 | 2.306 | 0.02214 | -0.186 | 104.147
11.5 | 2.341 | 0.02332 | -0.187 | 100.388
12 | 2.367 | 0.02464 | -0.187 | 96.066
12.5 | 2.387 | 0.0257 | -0.188 | 92.894
13 | 2.344 | 0.028 | -0.184 | 83.735
13.5 | 2.336 | 0.02983 | -0.183 | 78.301
14 | 2.322 | 0.03198 | -0.183 | 72.592
14.5 | 2.302 | 0.03407 | -0.182 | 67.55
15 | 2.272 | 0.03687 | -0.182 | 61.623
15.5 | 2.234 | 0.03988 | -0.181 | 56.018
16 | 2.191 | 0.04338 | -0.18 | 50.513
16.5 | 2.143 | 0.04699 | -0.179 | 45.598
17 | 2.095 | 0.05053 | -0.179 | 41.458
17.5 | 2.041 | 0.05404 | -0.178 | 37.763

## 98. Re 8M Mach 0.00 (2)
BIGFOIL.COM POLAR EXPORT
raf19
RAF 19 |  |  |  | Cl Max: | 1.8072 | at alpha= | 13 | deg
XFOIL ncrit=9 |  |  |  | L/D Max: | 166.698 | at alpha= | 6 | deg
Re: | 8000000 |  |  | Cd Min: | 0.1247 | at alpha= | -15 | deg
Mach: | 0 |  |  | Cl=0 at alpha= | -11.3972 | deg
|  |  |  | @ Cl=0.1, Cd= | 0.060637
|  |  |  | @ Cl=0.4, Cd= | 0.0073087
|  |  |  | @ Cl=0.6, Cd= | 0.0069254
alpha (deg) | Cl | Cd | Cm | Cl/Cd
-15 | -0.1835 | 0.1247 | -0.0751 | -1.4715
-14.5 | -0.1763 | 0.11571 | -0.0809 | -1.5236
-14 | -0.1542 | 0.10993 | -0.0856 | -1.4027
-13.5 | -0.1174 | 0.10429 | -0.0938 | -1.1257
-13 | -0.1047 | 0.09711 | -0.0993 | -1.0782
-12.5 | -0.08 | 0.09228 | -0.1036 | -0.86693
-12 | -0.0529 | 0.0876 | -0.1081 | -0.60388
-11.5 | -0.008 | 0.08233 | -0.1171 | -0.09717
-11 | 0.0309 | 0.07742 | -0.1245 | 0.39912
-10.5 | 0.0493 | 0.07058 | -0.1319 | 0.6985
-10 | 0.0718 | 0.06707 | -0.1342 | 1.0705
-9.5 | 0.0798 | 0.06391 | -0.1337 | 1.2486
-9 | 0.1006 | 0.06054 | -0.1355 | 1.6617
-8.5 | 0.1234 | 0.05666 | -0.1382 | 2.1779
-8 | 0.1393 | 0.04943 | -0.1454 | 2.8181
-7.5 | 0.1733 | 0.04498 | -0.1498 | 3.8528
-7 | 0.2041 | 0.03199 | -0.1654 | 6.3801
-6.5 | 0.233 | 0.01935 | -0.1739 | 12.0413
-6 | 0.2469 | 0.01038 | -0.1714 | 23.7861
-5.5 | 0.2891 | 0.00832 | -0.1691 | 34.7476
-5 | 0.3399 | 0.00774 | -0.1675 | 43.9147
-4.5 | 0.3914 | 0.00743 | -0.166 | 52.6783
-4 | 0.4389 | 0.00676 | -0.1639 | 64.926
-3.5 | 0.4898 | 0.00676 | -0.1623 | 72.4556
-3 | 0.5415 | 0.00687 | -0.1608 | 78.821
-2.5 | 0.5939 | 0.00693 | -0.1594 | 85.6999
-2 | 0.6467 | 0.00689 | -0.1581 | 93.8607
-1.5 | 0.699 | 0.00691 | -0.1568 | 101.1577
-1 | 0.7512 | 0.00697 | -0.1555 | 107.7762
-0.5 | 0.804 | 0.00701 | -0.1544 | 114.6933
0 | 0.8561 | 0.00707 | -0.1531 | 121.0891
0.5 | 0.9076 | 0.00714 | -0.1517 | 127.1148
1 | 0.9594 | 0.00715 | -0.1505 | 134.1818
1.5 | 1.0095 | 0.00725 | -0.1489 | 139.2414
2 | 1.0604 | 0.00734 | -0.1476 | 144.4687
2.5 | 1.1103 | 0.0074 | -0.1461 | 150.0405
3 | 1.1585 | 0.0075 | -0.1443 | 154.4667
3.5 | 1.208 | 0.00761 | -0.1427 | 158.7385
4 | 1.2562 | 0.00774 | -0.141 | 162.2997
4.5 | 1.2995 | 0.00793 | -0.1383 | 163.8714
5.5 | 1.3848 | 0.00836 | -0.1327 | 165.6459
6 | 1.4286 | 0.00857 | -0.1303 | 166.6978
6.5 | 1.4669 | 0.00895 | -0.1268 | 163.8994
7 | 1.4933 | 0.0098 | -0.1212 | 152.3776
7.5 | 1.4586 | 0.01305 | -0.1043 | 111.7701
8 | 1.4951 | 0.01356 | -0.101 | 110.2581
8.5 | 1.5295 | 0.01412 | -0.0975 | 108.3215
9 | 1.5642 | 0.01472 | -0.0943 | 106.2636
9.5 | 1.5976 | 0.01542 | -0.091 | 103.6057
10 | 1.6295 | 0.0162 | -0.0877 | 100.5864
10.5 | 1.6612 | 0.01706 | -0.0846 | 97.374
11 | 1.6913 | 0.01809 | -0.0816 | 93.4936
11.5 | 1.7207 | 0.01927 | -0.0788 | 89.2942
12 | 1.75 | 0.02064 | -0.0765 | 84.7868
12.5 | 1.7791 | 0.02222 | -0.0746 | 80.0675
13 | 1.8072 | 0.02426 | -0.0734 | 74.493

## 99. Re 8M Mach 0.10 (1)
BIGFOIL.COM POLAR EXPORT
raf19
RAF 19 |  |  |  | Cl Max: | 2.374 | at alpha= | 12 | deg
JavaFoil+Calcfoil stall+Eppler ext transition |  |  |  | L/D Max: | 206.098 | at alpha= | 4 | deg
Re: | 8000000 |  |  | Cd Min: | 0.00584 | at alpha= | 0 | deg
Mach: | 0.1 |  |  | Cl=0 at alpha= | -9.2073 | deg
|  |  |  | @ Cl=0.1, Cd= | 0.042381
|  |  |  | @ Cl=0.4, Cd= | 0.027844
|  |  |  | @ Cl=0.6, Cd= | 0.024318
alpha (deg) | Cl | Cd | Cm | Cl/Cd
-20 | -0.286 | 0.16366 | -0.079 | -1.748
-19.5 | -0.292 | 0.15966 | -0.079 | -1.83
-19 | -0.298 | 0.14921 | -0.081 | -1.997
-18.5 | -0.302 | 0.14345 | -0.081 | -2.107
-18 | -0.306 | 0.13828 | -0.082 | -2.212
-17.5 | -0.308 | 0.13097 | -0.083 | -2.353
-17 | -0.309 | 0.12355 | -0.084 | -2.501
-16.5 | -0.308 | 0.11626 | -0.084 | -2.649
-16 | -0.305 | 0.11131 | -0.085 | -2.742
-15.5 | -0.3 | 0.1033 | -0.087 | -2.909
-15 | -0.293 | 0.09856 | -0.087 | -2.972
-14.5 | -0.283 | 0.09425 | -0.088 | -3.002
-14 | -0.27 | 0.08833 | -0.089 | -3.059
-13.5 | -0.255 | 0.0839 | -0.09 | -3.035
-13 | -0.236 | 0.07733 | -0.092 | -3.057
-12.5 | -0.215 | 0.07358 | -0.093 | -2.919
-12 | -0.19 | 0.06891 | -0.094 | -2.759
-11.5 | -0.162 | 0.06609 | -0.094 | -2.455
-11 | -0.132 | 0.06086 | -0.096 | -2.165
-10.5 | -0.098 | 0.0582 | -0.096 | -1.687
-10 | -0.062 | 0.0546 | -0.097 | -1.137
-9.5 | -0.024 | 0.05071 | -0.099 | -0.464
-9 | 0.017 | 0.04843 | -0.099 | 0.355
-8.5 | 0.06 | 0.04499 | -0.101 | 1.331
-8 | 0.104 | 0.04212 | -0.102 | 2.476
-7.5 | 0.151 | 0.03589 | -0.109 | 4.21
-7 | 0.198 | 0.03449 | -0.11 | 5.751
-6.5 | 0.246 | 0.03269 | -0.11 | 7.523
-6 | 0.293 | 0.03109 | -0.111 | 9.437
-5.5 | 0.342 | 0.0296 | -0.112 | 11.54
-5 | 0.39 | 0.0281 | -0.114 | 13.887
-4.5 | 0.44 | 0.02682 | -0.115 | 16.391
-4 | 0.489 | 0.02654 | -0.117 | 18.442
-3.5 | 0.541 | 0.02401 | -0.119 | 22.521
-3 | 0.591 | 0.02442 | -0.12 | 24.197
-2.5 | 0.642 | 0.02384 | -0.121 | 26.911
-2 | 0.693 | 0.02307 | -0.123 | 30.056
-1.5 | 0.759 | 0.01933 | -0.133 | 39.278
-1 | 0.939 | 0.00694 | -0.171 | 135.236
-0.5 | 0.997 | 0.00714 | -0.171 | 139.69
0 | 1.061 | 0.00584 | -0.172 | 181.685
0.5 | 1.119 | 0.00598 | -0.173 | 187.199
1 | 1.178 | 0.00605 | -0.174 | 194.564
1.5 | 1.236 | 0.00825 | -0.174 | 149.899
2 | 1.295 | 0.00842 | -0.175 | 153.807
2.5 | 1.353 | 0.00892 | -0.176 | 151.743
3 | 1.412 | 0.00717 | -0.177 | 197.008
3.5 | 1.47 | 0.00714 | -0.177 | 205.965
4 | 1.528 | 0.00742 | -0.178 | 206.098
4.5 | 1.587 | 0.00844 | -0.179 | 188.011
5 | 1.645 | 0.01052 | -0.18 | 156.3
5.5 | 1.703 | 0.01087 | -0.18 | 156.651
6 | 1.76 | 0.00939 | -0.181 | 187.368
6.5 | 1.818 | 0.00947 | -0.182 | 191.859
7 | 1.875 | 0.01194 | -0.182 | 157.058
7.5 | 1.932 | 0.01226 | -0.183 | 157.571
8 | 1.989 | 0.0127 | -0.184 | 156.682
8.5 | 2.045 | 0.01306 | -0.184 | 156.551
9 | 2.1 | 0.01353 | -0.185 | 155.272
9.5 | 2.155 | 0.01199 | -0.186 | 179.788
10 | 2.209 | 0.01807 | -0.186 | 122.282
10.5 | 2.263 | 0.02177 | -0.187 | 103.924
11 | 2.315 | 0.02258 | -0.187 | 102.517
11.5 | 2.349 | 0.02386 | -0.188 | 98.452
12 | 2.374 | 0.02483 | -0.188 | 95.601
12.5 | 2.344 | 0.02688 | -0.185 | 87.201
13 | 2.34 | 0.02881 | -0.184 | 81.224
13.5 | 2.329 | 0.03082 | -0.184 | 75.561
14 | 2.31 | 0.03305 | -0.183 | 69.887
14.5 | 2.286 | 0.03536 | -0.183 | 64.639
15 | 2.25 | 0.03831 | -0.182 | 58.733
15.5 | 2.208 | 0.04166 | -0.181 | 52.987
16 | 2.159 | 0.04526 | -0.18 | 47.708
16.5 | 2.108 | 0.04886 | -0.179 | 43.142
17 | 2.052 | 0.05248 | -0.179 | 39.111

## 100. Re 8M Mach 0.10 (2)
BIGFOIL.COM POLAR EXPORT
raf19
RAF 19 |  |  |  | Cl Max: | 1.813 | at alpha= | 13 | deg
XFOIL ncrit=9 |  |  |  | L/D Max: | 166.176 | at alpha= | 6 | deg
Re: | 8000000 |  |  | Cd Min: | 0.1604 | at alpha= | -16 | deg
Mach: | 0.1 |  |  | Cl=0 at alpha= | -11.4261 | deg
|  |  |  | @ Cl=0.1, Cd= | 0.061624
|  |  |  | @ Cl=0.4, Cd= | 0.0074246
|  |  |  | @ Cl=0.6, Cd= | 0.0069577
alpha (deg) | Cl | Cd | Cm | Cl/Cd
-16 | -0.1357 | 0.1604 | -0.0635 | -0.84601
-15.5 | -0.122 | 0.15183 | -0.0673 | -0.80353
-15 | -0.0966 | 0.14585 | -0.0721 | -0.66232
-14.5 | -0.1518 | 0.12046 | -0.08 | -1.2602
-14 | -0.1477 | 0.11052 | -0.0866 | -1.3364
-13 | -0.0882 | 0.09998 | -0.0987 | -0.88218
-12.5 | -0.0762 | 0.09282 | -0.1041 | -0.82094
-12 | -0.0497 | 0.08806 | -0.1086 | -0.56439
-11.5 | -0.0059 | 0.08285 | -0.1172 | -0.071213
-11 | 0.034 | 0.07786 | -0.1248 | 0.43668
-10.5 | 0.0531 | 0.07109 | -0.1322 | 0.74694
-10 | 0.0762 | 0.0675 | -0.1347 | 1.1289
-9.5 | 0.0859 | 0.0642 | -0.1345 | 1.338
-9 | 0.1038 | 0.06093 | -0.1357 | 1.7036
-8.5 | 0.1266 | 0.05715 | -0.1383 | 2.2152
-8 | 0.1424 | 0.05023 | -0.145 | 2.835
-7.5 | 0.1753 | 0.04573 | -0.1495 | 3.8334
-7 | 0.21 | 0.03757 | -0.1592 | 5.5896
-6.5 | 0.2428 | 0.02338 | -0.173 | 10.3849
-6 | 0.2598 | 0.01278 | -0.1737 | 20.3286
-5.5 | 0.291 | 0.00873 | -0.1704 | 33.3333
-5 | 0.3406 | 0.00786 | -0.1686 | 43.3333
-4.5 | 0.3924 | 0.00754 | -0.167 | 52.0424
-4 | 0.4398 | 0.00682 | -0.1648 | 64.4868
-3.5 | 0.4911 | 0.00679 | -0.163 | 72.327
-3 | 0.5432 | 0.0069 | -0.1615 | 78.7246
-2.5 | 0.596 | 0.00696 | -0.1601 | 85.6322
-2 | 0.6491 | 0.00693 | -0.1588 | 93.6652
-1.5 | 0.7019 | 0.00693 | -0.1574 | 101.2843
-1 | 0.7543 | 0.00699 | -0.156 | 107.9113
-0.5 | 0.8076 | 0.00703 | -0.1549 | 114.8791
0.5 | 0.9118 | 0.00716 | -0.1522 | 127.3464
1 | 0.9638 | 0.00718 | -0.1508 | 134.234
1.5 | 1.0141 | 0.00729 | -0.1492 | 139.1084
2 | 1.0653 | 0.00736 | -0.1478 | 144.7418
2.5 | 1.1154 | 0.00744 | -0.1462 | 149.9194
3 | 1.1637 | 0.00754 | -0.1444 | 154.3369
3.5 | 1.2136 | 0.00764 | -0.1428 | 158.8482
4 | 1.2608 | 0.00777 | -0.1408 | 162.2651
4.5 | 1.3034 | 0.00795 | -0.1377 | 163.9497
5.5 | 1.3906 | 0.0084 | -0.1324 | 165.5476
6 | 1.4341 | 0.00863 | -0.1297 | 166.1761
6.5 | 1.4732 | 0.009 | -0.1263 | 163.6889
7 | 1.5004 | 0.00985 | -0.1208 | 152.3249
8 | 1.4991 | 0.01372 | -0.1 | 109.2638
8.5 | 1.5347 | 0.0143 | -0.0967 | 107.3217
9 | 1.5688 | 0.01493 | -0.0933 | 105.077
9.5 | 1.6019 | 0.01568 | -0.0899 | 102.162
10 | 1.6345 | 0.01649 | -0.0867 | 99.1207
10.5 | 1.6666 | 0.01741 | -0.0837 | 95.7266
11 | 1.6968 | 0.01851 | -0.0807 | 91.6694
11.5 | 1.7262 | 0.01979 | -0.078 | 87.2259
12 | 1.7552 | 0.0213 | -0.0757 | 82.4038
13 | 1.813 | 0.02525 | -0.0731 | 71.802

## 101. Re 8M Mach 0.25 (1)
BIGFOIL.COM POLAR EXPORT
raf19
RAF 19 |  |  |  | Cl Max: | 2.36 | at alpha= | 11 | deg
JavaFoil+Calcfoil stall+Eppler ext transition |  |  |  | L/D Max: | 206.416 | at alpha= | 4 | deg
Re: | 8000000 |  |  | Cd Min: | 0.00605 | at alpha= | 0.5 | deg
Mach: | 0.25 |  |  | Cl=0 at alpha= | -9.2125 | deg
|  |  |  | @ Cl=0.1, Cd= | 0.044089
|  |  |  | @ Cl=0.4, Cd= | 0.029575
|  |  |  | @ Cl=0.6, Cd= | 0.024828
alpha (deg) | Cl | Cd | Cm | Cl/Cd
-19 | -0.051 | 0.16076 | -0.081 | -0.319
-18.5 | -0.049 | 0.1543 | -0.081 | -0.316
-18 | -0.046 | 0.14512 | -0.082 | -0.319
-17.5 | -0.09 | 0.14153 | -0.082 | -0.639
-17 | -0.126 | 0.13499 | -0.083 | -0.936
-16.5 | -0.152 | 0.126 | -0.085 | -1.203
-16 | -0.171 | 0.12291 | -0.084 | -1.392
-15.5 | -0.187 | 0.11376 | -0.085 | -1.64
-15 | -0.198 | 0.10749 | -0.086 | -1.841
-14.5 | -0.205 | 0.10221 | -0.087 | -2.006
-14 | -0.208 | 0.09857 | -0.087 | -2.106
-13.5 | -0.206 | 0.09128 | -0.089 | -2.254
-13 | -0.199 | 0.08573 | -0.09 | -2.322
-12.5 | -0.188 | 0.08006 | -0.092 | -2.343
-12 | -0.171 | 0.07501 | -0.092 | -2.282
-11.5 | -0.15 | 0.06852 | -0.095 | -2.192
-11 | -0.124 | 0.06567 | -0.095 | -1.894
-10.5 | -0.094 | 0.06051 | -0.097 | -1.561
-10 | -0.061 | 0.05617 | -0.099 | -1.079
-9.5 | -0.023 | 0.05312 | -0.1 | -0.437
-9 | 0.017 | 0.04964 | -0.101 | 0.346
-8.5 | 0.06 | 0.04608 | -0.103 | 1.306
-8 | 0.105 | 0.04384 | -0.103 | 2.401
-7.5 | 0.153 | 0.03688 | -0.11 | 4.154
-7 | 0.201 | 0.03688 | -0.109 | 5.452
-6.5 | 0.251 | 0.03335 | -0.112 | 7.524
-6 | 0.3 | 0.03165 | -0.113 | 9.472
-5.5 | 0.349 | 0.03006 | -0.114 | 11.619
-5 | 0.399 | 0.0296 | -0.116 | 13.49
-4.5 | 0.45 | 0.02833 | -0.117 | 15.879
-4 | 0.501 | 0.0271 | -0.119 | 18.489
-3.5 | 0.553 | 0.02489 | -0.12 | 22.213
-3 | 0.606 | 0.02482 | -0.123 | 24.403
-2.5 | 0.658 | 0.02433 | -0.124 | 27.023
-2 | 0.711 | 0.02356 | -0.126 | 30.167
-1.5 | 0.764 | 0.02297 | -0.127 | 33.248
-1 | 0.964 | 0.00709 | -0.175 | 135.986
-0.5 | 1.023 | 0.00729 | -0.176 | 140.427
0 | 1.089 | 0.00612 | -0.177 | 177.898
0.5 | 1.149 | 0.00605 | -0.178 | 189.884
1 | 1.209 | 0.00617 | -0.179 | 195.969
1.5 | 1.269 | 0.00663 | -0.179 | 191.436
2 | 1.329 | 0.00886 | -0.18 | 149.977
2.5 | 1.389 | 0.00905 | -0.181 | 153.517
3 | 1.448 | 0.00732 | -0.182 | 197.886
3.5 | 1.508 | 0.00737 | -0.182 | 204.563
4 | 1.568 | 0.00759 | -0.183 | 206.416
4.5 | 1.627 | 0.0087 | -0.184 | 187.035
5 | 1.686 | 0.01106 | -0.185 | 152.408
5.5 | 1.745 | 0.01124 | -0.185 | 155.188
6 | 1.804 | 0.00976 | -0.186 | 184.872
6.5 | 1.862 | 0.00993 | -0.187 | 187.457
7 | 1.92 | 0.01256 | -0.187 | 152.842
7.5 | 1.978 | 0.01296 | -0.188 | 152.62
8 | 2.035 | 0.01343 | -0.189 | 151.527
8.5 | 2.092 | 0.01401 | -0.189 | 149.292
9 | 2.147 | 0.01436 | -0.19 | 149.487
9.5 | 2.202 | 0.01278 | -0.191 | 172.312
10 | 2.256 | 0.01983 | -0.191 | 113.747
10.5 | 2.308 | 0.02427 | -0.192 | 95.13
11 | 2.36 | 0.02492 | -0.192 | 94.711
11.5 | 2.332 | 0.02714 | -0.188 | 85.931
12 | 2.333 | 0.02919 | -0.188 | 79.912
12.5 | 2.322 | 0.03146 | -0.187 | 73.811
13 | 2.298 | 0.03442 | -0.186 | 66.768
13.5 | 2.265 | 0.03696 | -0.185 | 61.295
14 | 2.217 | 0.04045 | -0.184 | 54.804
14.5 | 2.159 | 0.04433 | -0.183 | 48.694
15 | 2.092 | 0.04794 | -0.182 | 43.624
15.5 | 2.012 | 0.05207 | -0.182 | 38.632
16 | 1.919 | 0.05626 | -0.181 | 34.105

## 102. Re 8M Mach 0.25 (2)
BIGFOIL.COM POLAR EXPORT
raf19
RAF 19 |  |  |  | Cl Max: | 1.8658 | at alpha= | 13.5 | deg
XFOIL ncrit=9 |  |  |  | L/D Max: | 164.308 | at alpha= | 5 | deg
Re: | 8000000 |  |  | Cd Min: | 0.13917 | at alpha= | -14.5 | deg
Mach: | 0.25 |  |  | Cl=0 at alpha= | -11.7588 | deg
|  |  |  | @ Cl=0.1, Cd= | 0.069854
|  |  |  | @ Cl=0.4, Cd= | 0.0081551
|  |  |  | @ Cl=0.6, Cd= | 0.0071105
alpha (deg) | Cl | Cd | Cm | Cl/Cd
-14.5 | -0.0503 | 0.13917 | -0.0835 | -0.36143
-12.5 | -0.0407 | 0.09844 | -0.1051 | -0.41345
-12 | -0.0151 | 0.09302 | -0.1101 | -0.16233
-11.5 | 0.0162 | 0.08591 | -0.1192 | 0.18857
-11 | 0.0542 | 0.08006 | -0.1278 | 0.67699
-10.5 | 0.0857 | 0.07555 | -0.133 | 1.1343
-10 | 0.0992 | 0.07004 | -0.1368 | 1.4163
-9.5 | 0.1161 | 0.06612 | -0.1385 | 1.7559
-9 | 0.1236 | 0.06295 | -0.1376 | 1.9635
-8.5 | 0.1447 | 0.0594 | -0.1394 | 2.436
-8 | 0.1704 | 0.05577 | -0.1419 | 3.0554
-7.5 | 0.1988 | 0.05176 | -0.1451 | 3.8408
-7 | 0.2248 | 0.04517 | -0.1523 | 4.9768
-6.5 | 0.2661 | 0.04105 | -0.1567 | 6.4823
-6 | 0.3092 | 0.03394 | -0.1652 | 9.1102
-5.5 | 0.3478 | 0.02152 | -0.1768 | 16.1617
-5 | 0.3595 | 0.01093 | -0.1757 | 32.8911
-4.5 | 0.3982 | 0.00817 | -0.1724 | 48.7393
-4 | 0.4489 | 0.00775 | -0.1699 | 57.9226
-3.5 | 0.4976 | 0.00703 | -0.1673 | 70.7824
-3 | 0.5522 | 0.00705 | -0.1654 | 78.3262
-2.5 | 0.6075 | 0.00712 | -0.1638 | 85.323
-2 | 0.6621 | 0.0071 | -0.1621 | 93.2535
-1.5 | 0.7173 | 0.00707 | -0.1606 | 101.4569
-1 | 0.7716 | 0.0071 | -0.1589 | 108.6761
-0.5 | 0.8263 | 0.00715 | -0.1574 | 115.5664
0 | 0.8799 | 0.00723 | -0.1558 | 121.7012
0.5 | 0.9343 | 0.00728 | -0.1543 | 128.3379
1 | 0.9869 | 0.00735 | -0.1525 | 134.2721
1.5 | 1.0393 | 0.00742 | -0.1508 | 140.0674
2 | 1.0914 | 0.00751 | -0.149 | 145.3262
2.5 | 1.1417 | 0.00765 | -0.1469 | 149.2418
3 | 1.1895 | 0.00769 | -0.1442 | 154.6814
3.5 | 1.2363 | 0.00777 | -0.1414 | 159.112
4 | 1.2827 | 0.00797 | -0.1385 | 160.941
4.5 | 1.3308 | 0.00815 | -0.1361 | 163.2883
5 | 1.3769 | 0.00838 | -0.1333 | 164.3079
5.5 | 1.4214 | 0.00868 | -0.1302 | 163.7558
6 | 1.4663 | 0.00898 | -0.1273 | 163.2851
6.5 | 1.5088 | 0.00934 | -0.1239 | 161.5418
7 | 1.5412 | 0.01003 | -0.1188 | 153.659
8 | 1.5241 | 0.01468 | -0.0954 | 103.8215
8.5 | 1.5597 | 0.01545 | -0.0918 | 100.9515
9 | 1.5947 | 0.01631 | -0.0883 | 97.7744
9.5 | 1.6284 | 0.01733 | -0.0849 | 93.9642
10 | 1.6615 | 0.01851 | -0.0818 | 89.7623
10.5 | 1.6943 | 0.01986 | -0.079 | 85.3122
11 | 1.7257 | 0.0215 | -0.0766 | 80.2651
11.5 | 1.7564 | 0.02347 | -0.0747 | 74.836
12 | 1.7861 | 0.02585 | -0.0734 | 69.0948
12.5 | 1.8207 | 0.02866 | -0.0739 | 63.5276
13 | 1.8492 | 0.03227 | -0.0746 | 57.304
13.5 | 1.8658 | 0.03624 | -0.0737 | 51.4845

## 103. Re 8M Mach 0.50 (1)
BIGFOIL.COM POLAR EXPORT
raf19
RAF 19 |  |  |  | Cl Max: | 2.287 | at alpha= | 9 | deg
JavaFoil+Calcfoil stall+Eppler ext transition |  |  |  | L/D Max: | 205.82 | at alpha= | 0 | deg
Re: | 8000000 |  |  | Cd Min: | 0.00589 | at alpha= | 0 | deg
Mach: | 0.5 |  |  | Cl=0 at alpha= | -9.2115 | deg
|  |  |  | @ Cl=0.1, Cd= | 0.053533
|  |  |  | @ Cl=0.4, Cd= | 0.03184
|  |  |  | @ Cl=0.6, Cd= | 0.028153
alpha (deg) | Cl | Cd | Cm | Cl/Cd
-20 | -0.532 | 0.14961 | -0.097 | -3.556
-19.5 | -0.508 | 0.14087 | -0.098 | -3.609
-19 | -0.485 | 0.1357 | -0.098 | -3.572
-18.5 | -0.461 | 0.13681 | -0.098 | -3.369
-18 | -0.437 | 0.13217 | -0.098 | -3.307
-17.5 | -0.413 | 0.12185 | -0.098 | -3.391
-17 | -0.389 | 0.12155 | -0.098 | -3.201
-16.5 | -0.365 | 0.11435 | -0.099 | -3.192
-16 | -0.341 | 0.11907 | -0.1 | -2.864
-15.5 | -0.317 | 0.11137 | -0.101 | -2.844
-15 | -0.292 | 0.10592 | -0.101 | -2.759
-14.5 | -0.268 | 0.10062 | -0.101 | -2.659
-14 | -0.243 | 0.09668 | -0.101 | -2.511
-13.5 | -0.218 | 0.09157 | -0.1 | -2.377
-13 | -0.193 | 0.089 | -0.099 | -2.163
-12.5 | -0.167 | 0.08542 | -0.097 | -1.958
-12 | -0.142 | 0.08144 | -0.097 | -1.745
-11.5 | -0.117 | 0.07864 | -0.097 | -1.487
-11 | -0.092 | 0.07581 | -0.097 | -1.209
-10.5 | -0.066 | 0.07167 | -0.097 | -0.924
-10 | -0.041 | 0.07478 | -0.096 | -0.544
-9.5 | -0.015 | 0.07132 | -0.096 | -0.211
-9 | 0.011 | 0.07338 | -0.098 | 0.146
-8.5 | 0.037 | 0.06479 | -0.099 | 0.566
-8 | 0.063 | 0.05779 | -0.101 | 1.085
-7.5 | 0.142 | 0.0487 | -0.107 | 2.926
-7 | 0.205 | 0.04389 | -0.11 | 4.66
-6.5 | 0.265 | 0.03822 | -0.117 | 6.931
-6 | 0.321 | 0.03495 | -0.122 | 9.189
-5.5 | 0.377 | 0.03257 | -0.122 | 11.581
-5 | 0.434 | 0.03076 | -0.125 | 14.123
-4.5 | 0.492 | 0.03048 | -0.127 | 16.154
-4 | 0.55 | 0.02795 | -0.128 | 19.681
-3.5 | 0.609 | 0.02819 | -0.13 | 21.59
-3 | 0.667 | 0.02734 | -0.132 | 24.402
-2.5 | 0.727 | 0.02628 | -0.134 | 27.673
-2 | 0.786 | 0.02404 | -0.135 | 32.699
-1.5 | 0.845 | 0.02329 | -0.138 | 36.297
-1 | 0.903 | 0.0227 | -0.14 | 39.78
-0.5 | 0.961 | 0.02425 | -0.142 | 39.627
0 | 1.212 | 0.00589 | -0.149 | 205.82
0.5 | 1.278 | 0.00668 | -0.198 | 191.368
1 | 1.344 | 0.00933 | -0.199 | 144.062
1.5 | 1.409 | 0.00977 | -0.2 | 144.266
2 | 1.475 | 0.01043 | -0.201 | 141.443
2.5 | 1.539 | 0.00774 | -0.202 | 198.879
3 | 1.603 | 0.00805 | -0.203 | 199.072
3.5 | 1.667 | 0.00849 | -0.204 | 196.417
4 | 1.73 | 0.00881 | -0.205 | 196.376
4.5 | 1.792 | 0.01064 | -0.205 | 168.464
5 | 1.854 | 0.01375 | -0.206 | 134.792
5.5 | 1.914 | 0.01136 | -0.207 | 168.542
6 | 1.973 | 0.0121 | -0.208 | 163.156
6.5 | 2.032 | 0.01258 | -0.209 | 161.429
7 | 2.088 | 0.01665 | -0.209 | 125.449
7.5 | 2.143 | 0.01736 | -0.21 | 123.432
8 | 2.196 | 0.01851 | -0.211 | 118.631
8.5 | 2.244 | 0.01901 | -0.212 | 118.04
9 | 2.287 | 0.02046 | -0.212 | 111.816
9.5 | 2.176 | 0.04076 | -0.197 | 53.399
10 | 2.191 | 0.04627 | -0.196 | 47.355
10.5 | 2.196 | 0.05197 | -0.194 | 42.245
11 | 2.179 | 0.05992 | -0.191 | 36.358
11.5 | 1.99 | 0.07142 | -0.187 | 27.864
12 | 1.171 | 0.08396 | -0.088 | 13.945
12.5 | 1.2 | 0.08778 | -0.09 | 13.67
13 | 1.334 | 0.11428 | -0.177 | 11.671
13.5 | 1.343 | 0.14611 | -0.17 | 9.191
14 | 1.353 | 0.19884 | -0.162 | 6.806

## 104. Re 8M Mach 0.50 (2)
BIGFOIL.COM POLAR EXPORT
raf19
RAF 19 |  |  |  | Cl Max: | 1.7587 | at alpha= | 10.5 | deg
XFOIL ncrit=9 |  |  |  | L/D Max: | 152.339 | at alpha= | 5 | deg
Re: | 8000000 |  |  | Cd Min: | 0.22785 | at alpha= | -20 | deg
Mach: | 0.5 |  |  | Cl=0 at alpha= | -14.7887 | deg
|  |  |  | @ Cl=0.1, Cd= | 0.12691
|  |  |  | @ Cl=0.4, Cd= | 0.044787
|  |  |  | @ Cl=0.6, Cd= | 0.023157
alpha (deg) | Cl | Cd | Cm | Cl/Cd
-20 | -0.278 | 0.22785 | -0.0448 | -1.2201
-19.5 | -0.2483 | 0.22034 | -0.051 | -1.1269
-19 | -0.2299 | 0.21394 | -0.0531 | -1.0746
-18.5 | -0.2073 | 0.20713 | -0.0567 | -1.0008
-18 | -0.1831 | 0.19991 | -0.0609 | -0.91591
-17.5 | -0.159 | 0.19208 | -0.0655 | -0.82778
-17 | -0.1303 | 0.18462 | -0.0709 | -0.70577
-16.5 | -0.102 | 0.17711 | -0.076 | -0.57591
-16 | -0.0728 | 0.1691 | -0.0822 | -0.43051
-14 | 0.0474 | 0.14055 | -0.1053 | 0.33725
-13.5 | 0.0682 | 0.13343 | -0.1089 | 0.51113
-13 | 0.0961 | 0.12774 | -0.113 | 0.75231
-12.5 | 0.1282 | 0.1209 | -0.1193 | 1.0604
-12 | 0.1743 | 0.1136 | -0.1297 | 1.5343
-11.5 | 0.1951 | 0.10701 | -0.1331 | 1.8232
-11 | 0.2183 | 0.10144 | -0.1361 | 2.152
-10 | 0.2454 | 0.08778 | -0.1419 | 2.7956
-9.5 | 0.2536 | 0.08073 | -0.1452 | 3.1413
-9 | 0.2784 | 0.07657 | -0.147 | 3.6359
-8.5 | 0.2786 | 0.06948 | -0.1502 | 4.0098
-8 | 0.2879 | 0.0645 | -0.1515 | 4.4636
-7.5 | 0.2884 | 0.06059 | -0.1499 | 4.7599
-7 | 0.3077 | 0.05656 | -0.1515 | 5.4402
-6.5 | 0.329 | 0.05192 | -0.1547 | 6.3367
-6 | 0.3634 | 0.04811 | -0.1576 | 7.5535
-5.5 | 0.4014 | 0.04466 | -0.1601 | 8.9879
-5 | 0.4439 | 0.04126 | -0.1629 | 10.7586
-4 | 0.5472 | 0.03128 | -0.1747 | 17.4936
-3.5 | 0.6018 | 0.02288 | -0.184 | 26.3024
-3 | 0.6252 | 0.01317 | -0.1853 | 47.4715
-2.5 | 0.6461 | 0.008 | -0.1792 | 80.7625
-2 | 0.7103 | 0.008 | -0.1758 | 88.7875
-1.5 | 0.7706 | 0.00786 | -0.172 | 98.0407
-1 | 0.8278 | 0.00775 | -0.1678 | 106.8129
-0.5 | 0.8875 | 0.00772 | -0.1642 | 114.9611
0 | 0.9455 | 0.0078 | -0.1605 | 121.2179
0.5 | 1.0054 | 0.00787 | -0.1573 | 127.751
1 | 1.0625 | 0.00804 | -0.1536 | 132.1517
1.5 | 1.1208 | 0.00822 | -0.1503 | 136.3504
2 | 1.1799 | 0.00835 | -0.1471 | 141.3054
2.5 | 1.2351 | 0.00858 | -0.1433 | 143.951
3 | 1.2918 | 0.00881 | -0.1398 | 146.6288
3.5 | 1.3497 | 0.00902 | -0.1366 | 149.6341
4 | 1.4044 | 0.0093 | -0.1328 | 151.0108
4.5 | 1.4592 | 0.00966 | -0.129 | 151.0559
5 | 1.5173 | 0.00996 | -0.1257 | 152.3394
5.5 | 1.5671 | 0.01052 | -0.1212 | 148.9639
6 | 1.6224 | 0.01097 | -0.1175 | 147.8943
6.5 | 1.6763 | 0.01151 | -0.1136 | 145.6386
7 | 1.7235 | 0.01234 | -0.1088 | 139.6677
8.5 | 1.6757 | 0.0265 | -0.0826 | 63.234
9 | 1.7065 | 0.02997 | -0.0806 | 56.9403
9.5 | 1.7319 | 0.03403 | -0.0788 | 50.8933
10 | 1.7541 | 0.03897 | -0.0783 | 45.0115
10.5 | 1.7587 | 0.04489 | -0.0766 | 39.178
11 | 1.7533 | 0.05175 | -0.0751 | 33.8802
11.5 | 1.7344 | 0.05956 | -0.0734 | 29.1202
12 | 1.6991 | 0.06862 | -0.0716 | 24.761
12.5 | 1.6579 | 0.07805 | -0.0698 | 21.2415
13 | 1.6118 | 0.0884 | -0.0689 | 18.233
13.5 | 1.5669 | 0.09923 | -0.0692 | 15.7906
14 | 1.523 | 0.11052 | -0.0705 | 13.7803
14.5 | 1.4837 | 0.12186 | -0.0727 | 12.1754
15 | 1.4636 | 0.1316 | -0.0752 | 11.1216
15.5 | 1.4497 | 0.14082 | -0.0779 | 10.2947

## 105. Re 10M Mach 0.00 (1)
BIGFOIL.COM POLAR EXPORT
raf19
RAF 19 |  |  |  | Cl Max: | 2.4 | at alpha= | 13 | deg
JavaFoil+Calcfoil stall+Eppler ext transition |  |  |  | L/D Max: | 212.858 | at alpha= | 4 | deg
Re: | 10000000 |  |  | Cd Min: | 0.00566 | at alpha= | 0 | deg
Mach: | 0 |  |  | Cl=0 at alpha= | -9.2073 | deg
|  |  |  | @ Cl=0.1, Cd= | 0.041438
|  |  |  | @ Cl=0.4, Cd= | 0.027477
|  |  |  | @ Cl=0.6, Cd= | 0.023488
alpha (deg) | Cl | Cd | Cm | Cl/Cd
-20 | -0.317 | 0.16011 | -0.08 | -1.982
-19.5 | -0.322 | 0.15292 | -0.08 | -2.103
-19 | -0.325 | 0.1447 | -0.082 | -2.249
-18.5 | -0.328 | 0.13845 | -0.082 | -2.367
-18 | -0.329 | 0.13181 | -0.083 | -2.497
-17.5 | -0.329 | 0.12545 | -0.083 | -2.624
-17 | -0.328 | 0.12018 | -0.084 | -2.729
-16.5 | -0.325 | 0.11317 | -0.086 | -2.872
-16 | -0.32 | 0.10832 | -0.086 | -2.952
-15.5 | -0.313 | 0.10194 | -0.087 | -3.07
-15 | -0.304 | 0.09604 | -0.088 | -3.161
-14.5 | -0.292 | 0.0916 | -0.088 | -3.185
-14 | -0.277 | 0.08659 | -0.089 | -3.204
-13.5 | -0.261 | 0.08109 | -0.091 | -3.214
-13 | -0.241 | 0.07606 | -0.092 | -3.165
-12.5 | -0.218 | 0.07231 | -0.093 | -3.015
-12 | -0.192 | 0.0679 | -0.094 | -2.832
-11.5 | -0.164 | 0.06489 | -0.094 | -2.523
-11 | -0.133 | 0.05933 | -0.096 | -2.235
-10.5 | -0.099 | 0.05722 | -0.096 | -1.723
-10 | -0.062 | 0.05375 | -0.098 | -1.158
-9.5 | -0.024 | 0.05045 | -0.098 | -0.467
-9 | 0.017 | 0.04754 | -0.099 | 0.362
-8.5 | 0.06 | 0.04382 | -0.101 | 1.366
-8 | 0.104 | 0.0412 | -0.102 | 2.525
-7.5 | 0.151 | 0.03648 | -0.108 | 4.128
-7 | 0.198 | 0.03444 | -0.11 | 5.74
-6.5 | 0.245 | 0.03233 | -0.11 | 7.582
-6 | 0.293 | 0.03073 | -0.111 | 9.52
-5.5 | 0.341 | 0.02989 | -0.113 | 11.396
-5 | 0.389 | 0.02756 | -0.114 | 14.128
-4.5 | 0.438 | 0.02719 | -0.116 | 16.117
-4 | 0.488 | 0.02501 | -0.117 | 19.51
-3.5 | 0.538 | 0.02499 | -0.119 | 21.533
-3 | 0.589 | 0.02385 | -0.121 | 24.711
-2.5 | 0.64 | 0.02217 | -0.122 | 28.853
-2 | 0.699 | 0.02065 | -0.129 | 33.846
-1.5 | 0.876 | 0.00654 | -0.169 | 134.024
-1 | 0.934 | 0.00672 | -0.17 | 139.075
-0.5 | 0.992 | 0.00686 | -0.171 | 144.66
0 | 1.055 | 0.00566 | -0.171 | 186.576
0.5 | 1.114 | 0.00571 | -0.172 | 194.909
1 | 1.172 | 0.00598 | -0.173 | 196.032
1.5 | 1.23 | 0.00616 | -0.174 | 199.742
2 | 1.289 | 0.00811 | -0.174 | 158.936
2.5 | 1.347 | 0.00653 | -0.175 | 206.174
3 | 1.405 | 0.00673 | -0.176 | 208.675
3.5 | 1.463 | 0.00699 | -0.177 | 209.425
4 | 1.521 | 0.00715 | -0.177 | 212.858
4.5 | 1.579 | 0.00809 | -0.178 | 195.322
5 | 1.637 | 0.01014 | -0.179 | 161.482
5.5 | 1.695 | 0.01029 | -0.179 | 164.762
6 | 1.752 | 0.00899 | -0.18 | 195.026
6.5 | 1.81 | 0.00911 | -0.181 | 198.637
7 | 1.867 | 0.01146 | -0.182 | 162.909
7.5 | 1.924 | 0.01176 | -0.182 | 163.526
8 | 1.981 | 0.01216 | -0.183 | 162.865
8.5 | 2.036 | 0.0125 | -0.184 | 162.897
9 | 2.091 | 0.01292 | -0.184 | 161.856
9.5 | 2.146 | 0.01196 | -0.185 | 179.49
10 | 2.201 | 0.01726 | -0.185 | 127.525
10.5 | 2.254 | 0.02087 | -0.186 | 107.992
11 | 2.306 | 0.02136 | -0.186 | 107.971
11.5 | 2.341 | 0.02246 | -0.187 | 104.259
12 | 2.367 | 0.02369 | -0.187 | 99.944
12.5 | 2.387 | 0.02463 | -0.188 | 96.922
13 | 2.4 | 0.0263 | -0.189 | 91.25
13.5 | 2.347 | 0.02845 | -0.184 | 82.5
14 | 2.333 | 0.03037 | -0.184 | 76.814
14.5 | 2.31 | 0.03262 | -0.183 | 70.825
15 | 2.283 | 0.03482 | -0.183 | 65.566
15.5 | 2.246 | 0.0377 | -0.182 | 59.582
16 | 2.202 | 0.04084 | -0.181 | 53.917
16.5 | 2.151 | 0.04485 | -0.18 | 47.956
17 | 2.1 | 0.04805 | -0.179 | 43.718
17.5 | 2.048 | 0.05168 | -0.179 | 39.62
18 | 1.99 | 0.0553 | -0.178 | 35.978

## 106. Re 10M Mach 0.00 (2)
BIGFOIL.COM POLAR EXPORT
raf19
RAF 19 |  |  |  | Cl Max: | 2.042 | at alpha= | 16 | deg
XFOIL ncrit=9 |  |  |  | L/D Max: | 172.845 | at alpha= | 5.5 | deg
Re: | 10000000 |  |  | Cd Min: | 0.13721 | at alpha= | -16 | deg
Mach: | 0 |  |  | Cl=0 at alpha= | -11.5625 | deg
|  |  |  | @ Cl=0.1, Cd= | 0.059848
|  |  |  | @ Cl=0.4, Cd= | 0.0072253
|  |  |  | @ Cl=0.6, Cd= | 0.0066909
alpha (deg) | Cl | Cd | Cm | Cl/Cd
-16 | -0.2094 | 0.13721 | -0.0686 | -1.5261
-15.5 | -0.2057 | 0.12766 | -0.074 | -1.6113
-15 | -0.1927 | 0.11981 | -0.0795 | -1.6084
-14.5 | -0.1678 | 0.11458 | -0.0839 | -1.4645
-14 | -0.136 | 0.1085 | -0.092 | -1.2535
-13.5 | -0.1148 | 0.1036 | -0.0955 | -1.1081
-13 | -0.1041 | 0.0966 | -0.1003 | -1.0776
-12.5 | -0.0809 | 0.09183 | -0.1042 | -0.88098
-12 | -0.049 | 0.08678 | -0.1104 | -0.56465
-11.5 | 0.007 | 0.081 | -0.1224 | 0.08642
-11 | 0.0448 | 0.07645 | -0.1291 | 0.586
-10.5 | 0.0515 | 0.06974 | -0.1341 | 0.73846
-10 | 0.0735 | 0.06663 | -0.1355 | 1.1031
-9.5 | 0.081 | 0.06358 | -0.1346 | 1.274
-9 | 0.1006 | 0.05973 | -0.1371 | 1.6842
-8.5 | 0.1121 | 0.05322 | -0.1427 | 2.1064
-8 | 0.1411 | 0.04869 | -0.147 | 2.8979
-7.5 | 0.1677 | 0.03967 | -0.1576 | 4.2274
-7 | 0.1952 | 0.02404 | -0.1733 | 8.1198
-6.5 | 0.201 | 0.01138 | -0.1736 | 17.6626
-6 | 0.238 | 0.00845 | -0.1708 | 28.1657
-5.5 | 0.289 | 0.00794 | -0.1692 | 36.398
-5 | 0.3398 | 0.00747 | -0.1676 | 45.4886
-4.5 | 0.391 | 0.00726 | -0.1661 | 53.8567
-4 | 0.4403 | 0.00707 | -0.1641 | 62.2772
-3.5 | 0.4892 | 0.00661 | -0.1622 | 74.0091
-3 | 0.542 | 0.00665 | -0.1609 | 81.5038
-2.5 | 0.5954 | 0.00669 | -0.1597 | 88.9985
-2 | 0.6484 | 0.0067 | -0.1585 | 96.7761
-1.5 | 0.7006 | 0.00672 | -0.1572 | 104.256
-1 | 0.7537 | 0.0067 | -0.156 | 112.4925
-0.5 | 0.8062 | 0.00676 | -0.1548 | 119.2604
0 | 0.8585 | 0.00683 | -0.1536 | 125.6955
0.5 | 0.9109 | 0.00687 | -0.1524 | 132.591
1 | 0.9619 | 0.00696 | -0.151 | 138.204
1.5 | 1.0132 | 0.00701 | -0.1497 | 144.5364
2 | 1.0641 | 0.00708 | -0.1483 | 150.2966
2.5 | 1.1136 | 0.0072 | -0.1467 | 154.6667
3 | 1.1634 | 0.00724 | -0.1452 | 160.6906
3.5 | 1.213 | 0.00733 | -0.1437 | 165.4843
4 | 1.2598 | 0.00754 | -0.1417 | 167.0822
4.5 | 1.3075 | 0.00764 | -0.1399 | 171.1387
5 | 1.3485 | 0.00785 | -0.1367 | 171.7834
5.5 | 1.3914 | 0.00805 | -0.134 | 172.8447
6 | 1.4328 | 0.00835 | -0.1311 | 171.5928
6.5 | 1.47 | 0.00876 | -0.1274 | 167.8082
7 | 1.4828 | 0.0101 | -0.1191 | 146.8119
7.5 | 1.4668 | 0.01257 | -0.1056 | 116.6905
8 | 1.5036 | 0.01304 | -0.1023 | 115.3067
8.5 | 1.5389 | 0.01356 | -0.099 | 113.4882
9 | 1.5746 | 0.01411 | -0.0958 | 111.5946
9.5 | 1.6074 | 0.01478 | -0.0923 | 108.7551
10 | 1.6409 | 0.01547 | -0.0892 | 106.0698
10.5 | 1.6733 | 0.01628 | -0.0861 | 102.7826
11 | 1.7041 | 0.01723 | -0.0831 | 98.9031
11.5 | 1.7356 | 0.01827 | -0.0805 | 94.9973
12 | 1.7655 | 0.01952 | -0.078 | 90.4457
12.5 | 1.7959 | 0.02101 | -0.0762 | 85.4783
13 | 1.8269 | 0.02278 | -0.0752 | 80.1975
14 | 1.9612 | 0.02694 | -0.09 | 72.7988
14.5 | 1.9882 | 0.02989 | -0.0901 | 66.5172
15 | 2.0082 | 0.03346 | -0.0899 | 60.0179
15.5 | 2.0232 | 0.0378 | -0.09 | 53.5238
16 | 2.042 | 0.04252 | -0.0915 | 48.0245
16.5 | 2.034 | 0.04808 | -0.0893 | 42.3045
17 | 2.0383 | 0.05451 | -0.0907 | 37.3931
17.5 | 2.0239 | 0.06171 | -0.09 | 32.797
18 | 2.0041 | 0.06985 | -0.0897 | 28.6915
18.5 | 1.9745 | 0.07951 | -0.0899 | 24.8334
19 | 1.9414 | 0.08984 | -0.0906 | 21.6095
19.5 | 1.9053 | 0.10079 | -0.0919 | 18.9037
20 | 1.8688 | 0.11213 | -0.0939 | 16.6664

## 107. Re 10M Mach 0.10 (1)
BIGFOIL.COM POLAR EXPORT
raf19
RAF 19 |  |  |  | Cl Max: | 2.391 | at alpha= | 12.5 | deg
JavaFoil+Calcfoil stall+Eppler ext transition |  |  |  | L/D Max: | 214.017 | at alpha= | 4 | deg
Re: | 10000000 |  |  | Cd Min: | 0.00569 | at alpha= | 0 | deg
Mach: | 0.1 |  |  | Cl=0 at alpha= | -9.2073 | deg
|  |  |  | @ Cl=0.1, Cd= | 0.041709
|  |  |  | @ Cl=0.4, Cd= | 0.02765
|  |  |  | @ Cl=0.6, Cd= | 0.023688
alpha (deg) | Cl | Cd | Cm | Cl/Cd
-20 | -0.286 | 0.16216 | -0.08 | -1.766
-19.5 | -0.292 | 0.15789 | -0.08 | -1.852
-19 | -0.298 | 0.14881 | -0.081 | -2.003
-18.5 | -0.303 | 0.14358 | -0.081 | -2.107
-18 | -0.306 | 0.13613 | -0.082 | -2.248
-17.5 | -0.308 | 0.12803 | -0.083 | -2.408
-17 | -0.309 | 0.12132 | -0.084 | -2.548
-16.5 | -0.308 | 0.11571 | -0.085 | -2.663
-16 | -0.305 | 0.10938 | -0.086 | -2.791
-15.5 | -0.3 | 0.10329 | -0.087 | -2.908
-15 | -0.293 | 0.09736 | -0.088 | -3.01
-14.5 | -0.283 | 0.0924 | -0.089 | -3.064
-14 | -0.27 | 0.0869 | -0.09 | -3.112
-13.5 | -0.255 | 0.08168 | -0.091 | -3.122
-13 | -0.236 | 0.07727 | -0.092 | -3.06
-12.5 | -0.215 | 0.07273 | -0.093 | -2.954
-12 | -0.19 | 0.06851 | -0.094 | -2.776
-11.5 | -0.162 | 0.06563 | -0.094 | -2.473
-11 | -0.132 | 0.05993 | -0.096 | -2.2
-10.5 | -0.098 | 0.05756 | -0.096 | -1.706
-10 | -0.062 | 0.05401 | -0.098 | -1.15
-9.5 | -0.024 | 0.05077 | -0.099 | -0.464
-9 | 0.017 | 0.04778 | -0.1 | 0.36
-8.5 | 0.06 | 0.0438 | -0.102 | 1.369
-8 | 0.104 | 0.0415 | -0.102 | 2.512
-7.5 | 0.151 | 0.03619 | -0.109 | 4.179
-7 | 0.198 | 0.03453 | -0.11 | 5.745
-6.5 | 0.246 | 0.03247 | -0.11 | 7.58
-6 | 0.294 | 0.03073 | -0.112 | 9.559
-5.5 | 0.342 | 0.03006 | -0.113 | 11.375
-5 | 0.391 | 0.02774 | -0.115 | 14.089
-4.5 | 0.44 | 0.02725 | -0.116 | 16.158
-4 | 0.49 | 0.02519 | -0.117 | 19.454
-3.5 | 0.541 | 0.02498 | -0.119 | 21.645
-3 | 0.592 | 0.02396 | -0.121 | 24.7
-2.5 | 0.642 | 0.02226 | -0.122 | 28.857
-2 | 0.7 | 0.02007 | -0.128 | 34.858
-1.5 | 0.881 | 0.00663 | -0.17 | 132.747
-1 | 0.939 | 0.00676 | -0.171 | 138.856
-0.5 | 0.997 | 0.00691 | -0.171 | 144.271
0 | 1.061 | 0.00569 | -0.172 | 186.528
0.5 | 1.119 | 0.00576 | -0.173 | 194.192
1 | 1.178 | 0.00595 | -0.174 | 197.771
1.5 | 1.236 | 0.0062 | -0.175 | 199.474
2 | 1.295 | 0.00817 | -0.175 | 158.441
2.5 | 1.353 | 0.00652 | -0.176 | 207.704
3 | 1.412 | 0.00679 | -0.177 | 207.868
3.5 | 1.47 | 0.00698 | -0.178 | 210.609
4 | 1.528 | 0.00714 | -0.178 | 214.017
4.5 | 1.587 | 0.00817 | -0.179 | 194.291
5 | 1.645 | 0.01023 | -0.18 | 160.816
5.5 | 1.703 | 0.01036 | -0.18 | 164.313
6 | 1.76 | 0.00906 | -0.181 | 194.304
6.5 | 1.818 | 0.00916 | -0.182 | 198.517
7 | 1.875 | 0.01155 | -0.182 | 162.409
7.5 | 1.932 | 0.01185 | -0.183 | 163.006
8 | 1.989 | 0.01231 | -0.184 | 161.612
8.5 | 2.045 | 0.01261 | -0.184 | 162.193
9 | 2.1 | 0.013 | -0.185 | 161.561
9.5 | 2.155 | 0.01207 | -0.186 | 178.499
10 | 2.209 | 0.01749 | -0.186 | 126.341
10.5 | 2.263 | 0.02122 | -0.187 | 106.642
11 | 2.315 | 0.02177 | -0.187 | 106.337
11.5 | 2.349 | 0.02296 | -0.188 | 102.317
12 | 2.374 | 0.02427 | -0.188 | 97.791
12.5 | 2.391 | 0.02526 | -0.189 | 94.658
13 | 2.35 | 0.02743 | -0.185 | 85.675
13.5 | 2.34 | 0.02937 | -0.185 | 79.688
14 | 2.321 | 0.03139 | -0.184 | 73.937
14.5 | 2.294 | 0.03382 | -0.183 | 67.84
15 | 2.261 | 0.03616 | -0.183 | 62.54
15.5 | 2.219 | 0.03937 | -0.182 | 56.381
16 | 2.17 | 0.04281 | -0.181 | 50.689
16.5 | 2.115 | 0.04679 | -0.18 | 45.198
17 | 2.059 | 0.05012 | -0.18 | 41.089
17.5 | 1.998 | 0.05375 | -0.179 | 37.183

## 108. Re 10M Mach 0.10 (2)
BIGFOIL.COM POLAR EXPORT
raf19
RAF 19 |  |  |  | Cl Max: | 1.8348 | at alpha= | 13 | deg
XFOIL ncrit=9 |  |  |  | L/D Max: | 172.658 | at alpha= | 5.5 | deg
Re: | 10000000 |  |  | Cd Min: | 0.20726 | at alpha= | -20 | deg
Mach: | 0.1 |  |  | Cl=0 at alpha= | -11.5965 | deg
|  |  |  | @ Cl=0.1, Cd= | 0.060341
|  |  |  | @ Cl=0.4, Cd= | 0.0073428
|  |  |  | @ Cl=0.6, Cd= | 0.0067105
alpha (deg) | Cl | Cd | Cm | Cl/Cd
-20 | -0.2808 | 0.20726 | -0.0385 | -1.3548
-19.5 | -0.2579 | 0.2017 | -0.0431 | -1.2786
-19 | -0.2352 | 0.19606 | -0.0475 | -1.1996
-18.5 | -0.211 | 0.1904 | -0.0523 | -1.1082
-18 | -0.2012 | 0.18613 | -0.0522 | -1.081
-17.5 | -0.1839 | 0.18026 | -0.0548 | -1.0202
-15.5 | -0.1999 | 0.12881 | -0.0743 | -1.5519
-15 | -0.1797 | 0.12259 | -0.079 | -1.4659
-14.5 | -0.1621 | 0.11535 | -0.0846 | -1.4053
-14 | -0.1322 | 0.10913 | -0.0925 | -1.2114
-13.5 | -0.1109 | 0.10419 | -0.096 | -1.0644
-13 | -0.0871 | 0.09953 | -0.0997 | -0.87511
-12.5 | -0.0774 | 0.09233 | -0.1047 | -0.8383
-12 | -0.0456 | 0.08719 | -0.1109 | -0.523
-11.5 | 0.0109 | 0.08137 | -0.1231 | 0.13396
-11 | 0.0478 | 0.07688 | -0.1295 | 0.62175
-10.5 | 0.0551 | 0.07021 | -0.1344 | 0.78479
-10 | 0.0774 | 0.06696 | -0.1361 | 1.1559
-9.5 | 0.086 | 0.06381 | -0.1354 | 1.3478
-8 | 0.144 | 0.04944 | -0.1467 | 2.9126
-7 | 0.2022 | 0.02825 | -0.1708 | 7.1575
-6.5 | 0.2269 | 0.01686 | -0.176 | 13.4579
-6 | 0.2418 | 0.00924 | -0.1723 | 26.1688
-5.5 | 0.2895 | 0.0081 | -0.1704 | 35.7407
-5 | 0.3405 | 0.00759 | -0.1687 | 44.8617
-4 | 0.4416 | 0.00717 | -0.165 | 61.59
-3.5 | 0.4905 | 0.00664 | -0.163 | 73.8705
-2.5 | 0.5974 | 0.00671 | -0.1604 | 89.0313
-2 | 0.651 | 0.00672 | -0.1592 | 96.875
-1.5 | 0.7035 | 0.00674 | -0.1578 | 104.3769
-1 | 0.757 | 0.00672 | -0.1566 | 112.6488
-0.5 | 0.8097 | 0.00679 | -0.1553 | 119.2489
0 | 0.8625 | 0.00684 | -0.1541 | 126.0965
0.5 | 0.9151 | 0.0069 | -0.1528 | 132.6232
1 | 0.9664 | 0.00699 | -0.1514 | 138.2546
1.5 | 1.018 | 0.00703 | -0.15 | 144.808
2 | 1.0689 | 0.00711 | -0.1486 | 150.3376
2.5 | 1.1188 | 0.00723 | -0.1469 | 154.7441
3 | 1.169 | 0.00727 | -0.1454 | 160.7978
3.5 | 1.2185 | 0.00737 | -0.1438 | 165.3324
4 | 1.2656 | 0.00757 | -0.1418 | 167.1863
4.5 | 1.3115 | 0.00766 | -0.1394 | 171.2141
5 | 1.3529 | 0.00788 | -0.1362 | 171.6878
5.5 | 1.3968 | 0.00809 | -0.1336 | 172.6576
6 | 1.4389 | 0.00839 | -0.1307 | 171.5018
6.5 | 1.4762 | 0.00881 | -0.1269 | 167.5596
7.5 | 1.4712 | 0.0127 | -0.1047 | 115.8425
8 | 1.5087 | 0.01318 | -0.1015 | 114.4689
8.5 | 1.5437 | 0.01373 | -0.098 | 112.4326
9 | 1.5792 | 0.01431 | -0.0948 | 110.3564
9.5 | 1.613 | 0.015 | -0.0914 | 107.5333
10 | 1.6461 | 0.01575 | -0.0882 | 104.5143
10.5 | 1.6783 | 0.01662 | -0.0851 | 100.9807
11 | 1.7092 | 0.01764 | -0.082 | 96.8934
11.5 | 1.741 | 0.01876 | -0.0795 | 92.8038
12 | 1.7717 | 0.02012 | -0.0773 | 88.0567
12.5 | 1.8029 | 0.02171 | -0.0757 | 83.0447
13 | 1.8348 | 0.02368 | -0.075 | 77.4831

## 109. Re 10M Mach 0.25 (1)
BIGFOIL.COM POLAR EXPORT
raf19
RAF 19 |  |  |  | Cl Max: | 2.388 | at alpha= | 11.5 | deg
JavaFoil+Calcfoil stall+Eppler ext transition |  |  |  | L/D Max: | 214.288 | at alpha= | 4 | deg
Re: | 10000000 |  |  | Cd Min: | 0.00587 | at alpha= | 0.5 | deg
Mach: | 0.25 |  |  | Cl=0 at alpha= | -9.2125 | deg
|  |  |  | @ Cl=0.1, Cd= | 0.042551
|  |  |  | @ Cl=0.4, Cd= | 0.02834
|  |  |  | @ Cl=0.6, Cd= | 0.024593
alpha (deg) | Cl | Cd | Cm | Cl/Cd
-19 | -0.051 | 0.16194 | -0.081 | -0.317
-18.5 | -0.049 | 0.15245 | -0.082 | -0.32
-18 | -0.046 | 0.1435 | -0.082 | -0.323
-17.5 | -0.09 | 0.13834 | -0.083 | -0.654
-17 | -0.126 | 0.13256 | -0.083 | -0.953
-16.5 | -0.152 | 0.12376 | -0.085 | -1.225
-16 | -0.171 | 0.12017 | -0.085 | -1.424
-15.5 | -0.187 | 0.1128 | -0.086 | -1.655
-15 | -0.198 | 0.10702 | -0.087 | -1.85
-14.5 | -0.205 | 0.1017 | -0.087 | -2.017
-14 | -0.208 | 0.09696 | -0.088 | -2.142
-13.5 | -0.206 | 0.08993 | -0.089 | -2.288
-13 | -0.199 | 0.08454 | -0.091 | -2.356
-12.5 | -0.188 | 0.07879 | -0.092 | -2.382
-12 | -0.171 | 0.07384 | -0.093 | -2.319
-11.5 | -0.15 | 0.06777 | -0.096 | -2.217
-11 | -0.125 | 0.06262 | -0.097 | -1.99
-10.5 | -0.094 | 0.06 | -0.097 | -1.575
-10 | -0.061 | 0.05576 | -0.099 | -1.087
-9.5 | -0.023 | 0.05247 | -0.1 | -0.443
-9 | 0.017 | 0.04787 | -0.102 | 0.359
-8.5 | 0.06 | 0.04536 | -0.103 | 1.327
-8 | 0.105 | 0.0422 | -0.104 | 2.497
-7.5 | 0.153 | 0.03723 | -0.111 | 4.119
-7 | 0.201 | 0.03628 | -0.11 | 5.552
-6.5 | 0.251 | 0.03306 | -0.113 | 7.597
-6 | 0.3 | 0.03127 | -0.114 | 9.597
-5.5 | 0.35 | 0.02983 | -0.115 | 11.718
-5 | 0.4 | 0.02834 | -0.116 | 14.1
-4.5 | 0.45 | 0.02697 | -0.118 | 16.698
-4 | 0.502 | 0.02674 | -0.12 | 18.765
-3.5 | 0.554 | 0.02561 | -0.121 | 21.611
-3 | 0.606 | 0.02446 | -0.123 | 24.8
-2.5 | 0.658 | 0.02268 | -0.124 | 29.03
-2 | 0.712 | 0.02171 | -0.127 | 32.796
-1.5 | 0.771 | 0.02123 | -0.132 | 36.302
-1 | 0.964 | 0.00691 | -0.175 | 139.451
-0.5 | 1.024 | 0.00708 | -0.176 | 144.556
0 | 1.089 | 0.00592 | -0.177 | 183.858
0.5 | 1.149 | 0.00587 | -0.178 | 195.718
1 | 1.209 | 0.00604 | -0.179 | 200.329
1.5 | 1.269 | 0.00821 | -0.179 | 154.62
2 | 1.329 | 0.0065 | -0.18 | 204.494
2.5 | 1.389 | 0.00666 | -0.181 | 208.372
3 | 1.448 | 0.00693 | -0.182 | 208.977
3.5 | 1.508 | 0.00716 | -0.182 | 210.53
4 | 1.568 | 0.00732 | -0.183 | 214.288
4.5 | 1.627 | 0.00842 | -0.184 | 193.329
5 | 1.686 | 0.0107 | -0.185 | 157.618
5.5 | 1.745 | 0.01087 | -0.185 | 160.57
6 | 1.804 | 0.00939 | -0.186 | 192.048
6.5 | 1.862 | 0.00969 | -0.187 | 192.263
7 | 1.92 | 0.01218 | -0.187 | 157.67
7.5 | 1.978 | 0.01253 | -0.188 | 157.914
8 | 2.035 | 0.01308 | -0.189 | 155.627
8.5 | 2.092 | 0.01339 | -0.189 | 156.156
9 | 2.147 | 0.0141 | -0.19 | 152.244
9.5 | 2.202 | 0.013 | -0.191 | 169.321
10 | 2.256 | 0.01884 | -0.192 | 119.735
10.5 | 2.308 | 0.02337 | -0.192 | 98.793
11 | 2.36 | 0.0244 | -0.192 | 96.708
11.5 | 2.388 | 0.02567 | -0.193 | 93.01
12 | 2.343 | 0.02785 | -0.189 | 84.133
12.5 | 2.333 | 0.03001 | -0.188 | 77.732
13 | 2.309 | 0.03263 | -0.187 | 70.768
13.5 | 2.276 | 0.03497 | -0.186 | 65.104
14 | 2.229 | 0.03827 | -0.185 | 58.24
14.5 | 2.167 | 0.04197 | -0.184 | 51.625
15 | 2.097 | 0.04568 | -0.183 | 45.914
15.5 | 2.017 | 0.04947 | -0.183 | 40.776
16 | 1.925 | 0.05379 | -0.182 | 35.79
16.5 | 1.82 | 0.05891 | -0.181 | 30.891

## 110. Re 10M Mach 0.25 (2)
BIGFOIL.COM POLAR EXPORT
raf19
RAF 19 |  |  |  | Cl Max: | 1.9461 | at alpha= | 15 | deg
XFOIL ncrit=9 |  |  |  | L/D Max: | 170.306 | at alpha= | 4.5 | deg
Re: | 10000000 |  |  | Cd Min: | 0.21172 | at alpha= | -20 | deg
Mach: | 0.25 |  |  | Cl=0 at alpha= | -11.8836 | deg
|  |  |  | @ Cl=0.1, Cd= | 0.068966
|  |  |  | @ Cl=0.4, Cd= | 0.007863
|  |  |  | @ Cl=0.6, Cd= | 0.0068294
alpha (deg) | Cl | Cd | Cm | Cl/Cd
-20 | -0.2726 | 0.21172 | -0.0409 | -1.2875
-19.5 | -0.2533 | 0.20332 | -0.0457 | -1.2458
-19 | -0.2295 | 0.19752 | -0.0503 | -1.1619
-18.5 | -0.2126 | 0.19273 | -0.0524 | -1.1031
-18 | -0.197 | 0.18785 | -0.0541 | -1.0487
-17.5 | -0.1773 | 0.18211 | -0.0573 | -0.97359
-17 | -0.1545 | 0.17576 | -0.0613 | -0.87904
-16.5 | -0.1321 | 0.16971 | -0.0651 | -0.77839
-15 | -0.0613 | 0.14434 | -0.0833 | -0.42469
-14.5 | -0.0404 | 0.13774 | -0.0875 | -0.29331
-14 | -0.0235 | 0.13137 | -0.0905 | -0.17888
-13.5 | -0.0433 | 0.11637 | -0.0954 | -0.37209
-13 | -0.0617 | 0.10334 | -0.102 | -0.59706
-12.5 | -0.0436 | 0.09739 | -0.1063 | -0.44768
-12 | -0.0095 | 0.0915 | -0.1138 | -0.10383
-11.5 | 0.0313 | 0.0836 | -0.1263 | 0.3744
-11 | 0.0638 | 0.07899 | -0.1318 | 0.8077
-10.5 | 0.0878 | 0.07484 | -0.1347 | 1.1732
-10 | 0.0989 | 0.06923 | -0.1384 | 1.4286
-9.5 | 0.115 | 0.06536 | -0.1399 | 1.7595
-9 | 0.1226 | 0.06222 | -0.1389 | 1.9704
-8.5 | 0.147 | 0.05896 | -0.1407 | 2.4932
-8 | 0.1735 | 0.05533 | -0.1432 | 3.1357
-7.5 | 0.2014 | 0.05119 | -0.1467 | 3.9344
-7 | 0.227 | 0.04412 | -0.1545 | 5.1451
-6.5 | 0.2686 | 0.03989 | -0.1591 | 6.7335
-6 | 0.3046 | 0.02584 | -0.1755 | 11.7879
-5.5 | 0.3373 | 0.01708 | -0.179 | 19.7482
-5 | 0.3518 | 0.00937 | -0.1753 | 37.5454
-4.5 | 0.3965 | 0.00788 | -0.1723 | 50.3173
-4 | 0.448 | 0.00763 | -0.1699 | 58.7156
-3.5 | 0.4993 | 0.00705 | -0.1675 | 70.8227
-3 | 0.5532 | 0.0068 | -0.1657 | 81.3529
-2 | 0.6647 | 0.00687 | -0.1626 | 96.754
-1.5 | 0.7195 | 0.00686 | -0.161 | 104.8834
-1 | 0.7744 | 0.00685 | -0.1595 | 113.0511
-0.5 | 0.8287 | 0.00691 | -0.1579 | 119.9276
0 | 0.8837 | 0.00694 | -0.1565 | 127.3343
0.5 | 0.9371 | 0.00704 | -0.1549 | 133.1108
1 | 0.9908 | 0.00711 | -0.1533 | 139.353
1.5 | 1.0436 | 0.00718 | -0.1516 | 145.3482
2 | 1.0949 | 0.00729 | -0.1497 | 150.192
2.5 | 1.1473 | 0.00737 | -0.148 | 155.6716
3 | 1.1974 | 0.00745 | -0.1458 | 160.7248
3.5 | 1.2419 | 0.00755 | -0.1425 | 164.4901
4 | 1.289 | 0.00769 | -0.1398 | 167.6203
4.5 | 1.3369 | 0.00785 | -0.1372 | 170.3057
5 | 1.382 | 0.00813 | -0.1342 | 169.9877
6.5 | 1.5125 | 0.00911 | -0.1246 | 166.0263
7 | 1.5336 | 0.01017 | -0.1174 | 150.7965
7.5 | 1.4971 | 0.01345 | -0.1004 | 111.3086
8 | 1.5341 | 0.01408 | -0.0967 | 108.956
8.5 | 1.5708 | 0.01479 | -0.0932 | 106.2069
9 | 1.6069 | 0.01557 | -0.0898 | 103.2049
9.5 | 1.6411 | 0.01652 | -0.0863 | 99.3402
10 | 1.6758 | 0.01757 | -0.0833 | 95.3785
10.5 | 1.7094 | 0.01883 | -0.0805 | 90.7807
11 | 1.7423 | 0.02037 | -0.0781 | 85.5326
11.5 | 1.7759 | 0.02209 | -0.0764 | 80.3938
12 | 1.8097 | 0.02425 | -0.0754 | 74.6268
12.5 | 1.8532 | 0.02701 | -0.0775 | 68.6116
13 | 1.8808 | 0.03005 | -0.077 | 62.589
13.5 | 1.8989 | 0.03362 | -0.0757 | 56.4813
14.5 | 1.9458 | 0.04236 | -0.0784 | 45.9348
15 | 1.9461 | 0.04863 | -0.0783 | 40.0185
15.5 | 1.9376 | 0.05615 | -0.0786 | 34.5076
16 | 1.9257 | 0.06422 | -0.0792 | 29.986
16.5 | 1.8966 | 0.07446 | -0.0803 | 25.4714
17 | 1.8691 | 0.08461 | -0.0816 | 22.0908
17.5 | 1.84 | 0.09562 | -0.084 | 19.2428
18 | 1.8 | 0.10787 | -0.0867 | 16.6868
18.5 | 1.7613 | 0.1205 | -0.0903 | 14.6166
19 | 1.7343 | 0.13164 | -0.094 | 13.1746
19.5 | 1.7037 | 0.14326 | -0.0982 | 11.8924
20 | 1.6868 | 0.15374 | -0.1033 | 10.9718

## 111. Re 10M Mach 0.50 (1)
BIGFOIL.COM POLAR EXPORT
raf19
RAF 19 |  |  |  | Cl Max: | 2.287 | at alpha= | 9 | deg
JavaFoil+Calcfoil stall+Eppler ext transition |  |  |  | L/D Max: | 212.398 | at alpha= | 0 | deg
Re: | 10000000 |  |  | Cd Min: | 0.00571 | at alpha= | 0 | deg
Mach: | 0.5 |  |  | Cl=0 at alpha= | -9.2115 | deg
|  |  |  | @ Cl=0.1, Cd= | 0.052581
|  |  |  | @ Cl=0.4, Cd= | 0.032682
|  |  |  | @ Cl=0.6, Cd= | 0.027879
alpha (deg) | Cl | Cd | Cm | Cl/Cd
-20 | -0.532 | 0.14665 | -0.098 | -3.63
-19.5 | -0.509 | 0.1383 | -0.098 | -3.679
-19 | -0.485 | 0.13411 | -0.098 | -3.616
-18.5 | -0.461 | 0.13473 | -0.098 | -3.422
-18 | -0.437 | 0.13 | -0.098 | -3.363
-17.5 | -0.413 | 0.12108 | -0.099 | -3.414
-17 | -0.389 | 0.12003 | -0.099 | -3.242
-16.5 | -0.365 | 0.11193 | -0.099 | -3.262
-16 | -0.341 | 0.11661 | -0.1 | -2.925
-15.5 | -0.317 | 0.1083 | -0.101 | -2.925
-15 | -0.292 | 0.10324 | -0.101 | -2.831
-14.5 | -0.268 | 0.09886 | -0.102 | -2.708
-14 | -0.243 | 0.09397 | -0.101 | -2.584
-13.5 | -0.218 | 0.09044 | -0.101 | -2.408
-13 | -0.193 | 0.08717 | -0.1 | -2.21
-12.5 | -0.167 | 0.08346 | -0.098 | -2.006
-12 | -0.142 | 0.0806 | -0.097 | -1.764
-11.5 | -0.117 | 0.07716 | -0.097 | -1.516
-11 | -0.092 | 0.07418 | -0.097 | -1.235
-10.5 | -0.066 | 0.07066 | -0.097 | -0.937
-10 | -0.041 | 0.07253 | -0.097 | -0.561
-9.5 | -0.015 | 0.06892 | -0.097 | -0.218
-9 | 0.011 | 0.073 | -0.098 | 0.147
-8.5 | 0.037 | 0.06476 | -0.1 | 0.566
-8 | 0.063 | 0.05654 | -0.101 | 1.109
-7.5 | 0.143 | 0.04798 | -0.107 | 2.971
-7 | 0.205 | 0.04352 | -0.11 | 4.7
-6.5 | 0.265 | 0.03782 | -0.118 | 7.01
-6 | 0.321 | 0.03341 | -0.122 | 9.623
-5.5 | 0.378 | 0.03333 | -0.123 | 11.327
-5 | 0.435 | 0.03165 | -0.125 | 13.74
-4.5 | 0.493 | 0.02885 | -0.127 | 17.079
-4 | 0.551 | 0.02905 | -0.129 | 18.954
-3.5 | 0.61 | 0.02764 | -0.131 | 22.051
-3 | 0.668 | 0.0255 | -0.132 | 26.181
-2.5 | 0.727 | 0.02456 | -0.134 | 29.592
-2 | 0.787 | 0.02367 | -0.136 | 33.24
-1.5 | 0.846 | 0.0229 | -0.138 | 36.966
-1 | 0.903 | 0.02243 | -0.14 | 40.286
-0.5 | 0.962 | 0.02387 | -0.143 | 40.294
0 | 1.212 | 0.00571 | -0.154 | 212.398
0.5 | 1.278 | 0.00636 | -0.199 | 200.982
1 | 1.344 | 0.00916 | -0.199 | 146.774
1.5 | 1.409 | 0.00695 | -0.2 | 202.851
2 | 1.475 | 0.00721 | -0.201 | 204.587
2.5 | 1.539 | 0.0075 | -0.202 | 205.148
3 | 1.603 | 0.00792 | -0.203 | 202.356
3.5 | 1.667 | 0.0082 | -0.204 | 203.38
4 | 1.73 | 0.00863 | -0.205 | 200.505
4.5 | 1.792 | 0.01014 | -0.205 | 176.772
5 | 1.854 | 0.01345 | -0.206 | 137.82
5.5 | 1.914 | 0.01114 | -0.207 | 171.846
6 | 1.973 | 0.01172 | -0.208 | 168.442
6.5 | 2.032 | 0.01203 | -0.209 | 168.926
7 | 2.088 | 0.01598 | -0.209 | 130.696
7.5 | 2.143 | 0.01695 | -0.21 | 126.423
8 | 2.196 | 0.01774 | -0.211 | 123.834
8.5 | 2.244 | 0.01533 | -0.212 | 146.34
9 | 2.287 | 0.0169 | -0.212 | 135.331
9.5 | 2.182 | 0.03931 | -0.198 | 55.506
10 | 2.197 | 0.04421 | -0.196 | 49.69
10.5 | 2.203 | 0.04984 | -0.195 | 44.203
11 | 2.189 | 0.05742 | -0.192 | 38.116
11.5 | 1.995 | 0.06887 | -0.187 | 28.965
12 | 1.171 | 0.08325 | -0.089 | 14.066
12.5 | 1.2 | 0.08697 | -0.09 | 13.797
13 | 1.337 | 0.10977 | -0.178 | 12.181
13.5 | 1.345 | 0.14288 | -0.17 | 9.41
14 | 1.355 | 0.19126 | -0.163 | 7.085

## 112. Re 10M Mach 0.50 (2)
BIGFOIL.COM POLAR EXPORT
raf19
RAF 19 |  |  |  | Cl Max: | 1.8031 | at alpha= | 10.5 | deg
XFOIL ncrit=9 |  |  |  | L/D Max: | 160.189 | at alpha= | 5 | deg
Re: | 10000000 |  |  | Cd Min: | 0.1962 | at alpha= | -18 | deg
Mach: | 0.5 |  |  | Cl=0 at alpha= | -16.2731 | deg
|  |  |  | @ Cl=0.1, Cd= | 0.13848
|  |  |  | @ Cl=0.4, Cd= | 0.04451
|  |  |  | @ Cl=0.6, Cd= | 0.018774
alpha (deg) | Cl | Cd | Cm | Cl/Cd
-18 | -0.178 | 0.1962 | -0.064 | -0.90724
-17.5 | -0.1507 | 0.18971 | -0.0688 | -0.79437
-17 | -0.1191 | 0.1827 | -0.0749 | -0.65189
-16.5 | -0.0904 | 0.17571 | -0.0799 | -0.51448
-16 | 0.1088 | 0.13676 | -0.1157 | 0.79555
-15.5 | 0.1263 | 0.1319 | -0.1181 | 0.95754
-15 | 0.1422 | 0.12669 | -0.1205 | 1.1224
-14.5 | 0.158 | 0.12164 | -0.1228 | 1.2989
-14 | 0.1711 | 0.11565 | -0.1249 | 1.4795
-12.5 | 0.1507 | 0.11848 | -0.1274 | 1.2719
-11.5 | 0.1944 | 0.10599 | -0.1342 | 1.8341
-11 | 0.217 | 0.10035 | -0.1372 | 2.1624
-10.5 | 0.2306 | 0.09346 | -0.14 | 2.4674
-10 | 0.2381 | 0.08574 | -0.1437 | 2.777
-9.5 | 0.2357 | 0.07741 | -0.1479 | 3.0448
-9 | 0.2602 | 0.07327 | -0.1499 | 3.5512
-8.5 | 0.2697 | 0.06762 | -0.1524 | 3.9885
-8 | 0.2839 | 0.06336 | -0.1533 | 4.4807
-7.5 | 0.2885 | 0.05991 | -0.1514 | 4.8156
-7 | 0.3112 | 0.05615 | -0.153 | 5.5423
-6.5 | 0.3315 | 0.05131 | -0.1565 | 6.4607
-6 | 0.3651 | 0.04765 | -0.1591 | 7.6621
-5.5 | 0.403 | 0.04424 | -0.1615 | 9.1094
-5 | 0.4473 | 0.0407 | -0.1646 | 10.9902
-4.5 | 0.4966 | 0.0354 | -0.1712 | 14.0282
-4 | 0.5527 | 0.03038 | -0.1771 | 18.1929
-3 | 0.6261 | 0.01237 | -0.1862 | 50.6144
-2.5 | 0.6488 | 0.0076 | -0.1798 | 85.3684
-2 | 0.714 | 0.00755 | -0.1766 | 94.5695
-1.5 | 0.7763 | 0.00758 | -0.1731 | 102.4142
-1 | 0.835 | 0.00745 | -0.1692 | 112.0805
-0.5 | 0.8921 | 0.00745 | -0.1651 | 119.745
0 | 0.9521 | 0.00746 | -0.1617 | 127.6273
0.5 | 1.0109 | 0.00757 | -0.1583 | 133.5403
1 | 1.0686 | 0.00772 | -0.1547 | 138.4197
1.5 | 1.1277 | 0.00786 | -0.1515 | 143.4733
2 | 1.1852 | 0.00806 | -0.148 | 147.0471
2.5 | 1.2424 | 0.00825 | -0.1446 | 150.5939
3 | 1.2998 | 0.00843 | -0.1412 | 154.1874
3.5 | 1.3555 | 0.00871 | -0.1375 | 155.6257
4 | 1.4117 | 0.00895 | -0.1339 | 157.7318
4.5 | 1.4687 | 0.00922 | -0.1304 | 159.295
5 | 1.5266 | 0.00953 | -0.1271 | 160.1889
5.5 | 1.5769 | 0.01006 | -0.1225 | 156.7495
6 | 1.6346 | 0.01043 | -0.1191 | 156.721
6.5 | 1.6825 | 0.01113 | -0.1143 | 151.168
7 | 1.7272 | 0.01203 | -0.1091 | 143.5744
8 | 1.6591 | 0.02229 | -0.0857 | 74.4325
8.5 | 1.6995 | 0.02492 | -0.0838 | 68.1982
9 | 1.735 | 0.02816 | -0.0821 | 61.6122
9.5 | 1.7707 | 0.03208 | -0.0817 | 55.1964
10 | 1.794 | 0.03667 | -0.0806 | 48.9228
10.5 | 1.8031 | 0.04207 | -0.0786 | 42.8595
11 | 1.8004 | 0.04849 | -0.0766 | 37.1293
11.5 | 1.7839 | 0.05613 | -0.0749 | 31.7816
12 | 1.7538 | 0.06495 | -0.0733 | 27.0023
12.5 | 1.7136 | 0.07456 | -0.0719 | 22.9828
13 | 1.6663 | 0.08445 | -0.0701 | 19.7312
13.5 | 1.615 | 0.09494 | -0.0688 | 17.0107
14 | 1.5666 | 0.1061 | -0.0694 | 14.7653
14.5 | 1.525 | 0.11721 | -0.0709 | 13.0108
15 | 1.4982 | 0.12729 | -0.0731 | 11.77
15.5 | 1.4799 | 0.13685 | -0.0757 | 10.814

## 113. Re 12M Mach 0.00 (1)
BIGFOIL.COM POLAR EXPORT
raf19
RAF 19 |  |  |  | Cl Max: | 2.405 | at alpha= | 13.5 | deg
JavaFoil+Calcfoil stall+Eppler ext transition |  |  |  | L/D Max: | 218.284 | at alpha= | 3.5 | deg
Re: | 12000000 |  |  | Cd Min: | 0.00568 | at alpha= | 0 | deg
Mach: | 0 |  |  | Cl=0 at alpha= | -9.2073 | deg
|  |  |  | @ Cl=0.1, Cd= | 0.041296
|  |  |  | @ Cl=0.4, Cd= | 0.027224
|  |  |  | @ Cl=0.6, Cd= | 0.022609
alpha (deg) | Cl | Cd | Cm | Cl/Cd
-20 | -0.317 | 0.15917 | -0.081 | -1.995
-19.5 | -0.322 | 0.15345 | -0.081 | -2.096
-19 | -0.326 | 0.14246 | -0.082 | -2.285
-18.5 | -0.328 | 0.13893 | -0.082 | -2.36
-18 | -0.329 | 0.13054 | -0.083 | -2.522
-17.5 | -0.329 | 0.12526 | -0.084 | -2.63
-17 | -0.328 | 0.11928 | -0.085 | -2.75
-16.5 | -0.325 | 0.11216 | -0.086 | -2.898
-16 | -0.32 | 0.10752 | -0.086 | -2.975
-15.5 | -0.313 | 0.10106 | -0.087 | -3.098
-15 | -0.304 | 0.095 | -0.089 | -3.199
-14.5 | -0.292 | 0.08911 | -0.09 | -3.281
-14 | -0.278 | 0.08425 | -0.091 | -3.299
-13.5 | -0.261 | 0.0803 | -0.091 | -3.247
-13 | -0.241 | 0.07582 | -0.092 | -3.175
-12.5 | -0.218 | 0.07172 | -0.093 | -3.04
-12 | -0.192 | 0.06731 | -0.094 | -2.858
-11.5 | -0.164 | 0.06399 | -0.094 | -2.559
-11 | -0.133 | 0.05905 | -0.096 | -2.247
-10.5 | -0.099 | 0.05625 | -0.096 | -1.753
-10 | -0.062 | 0.05297 | -0.097 | -1.175
-9.5 | -0.024 | 0.05022 | -0.099 | -0.469
-9 | 0.017 | 0.04666 | -0.1 | 0.369
-8.5 | 0.06 | 0.04356 | -0.101 | 1.374
-8 | 0.104 | 0.04107 | -0.102 | 2.534
-7.5 | 0.151 | 0.03559 | -0.108 | 4.234
-7 | 0.198 | 0.03396 | -0.11 | 5.828
-6.5 | 0.245 | 0.03215 | -0.11 | 7.629
-6 | 0.293 | 0.03042 | -0.112 | 9.623
-5.5 | 0.341 | 0.02874 | -0.113 | 11.866
-5 | 0.39 | 0.02732 | -0.115 | 14.258
-4.5 | 0.439 | 0.02685 | -0.116 | 16.342
-4 | 0.488 | 0.02579 | -0.117 | 18.935
-3.5 | 0.538 | 0.02479 | -0.119 | 21.722
-3 | 0.589 | 0.02279 | -0.121 | 25.845
-2.5 | 0.64 | 0.02195 | -0.122 | 29.157
-2 | 0.817 | 0.00627 | -0.168 | 130.359
-1.5 | 0.876 | 0.00639 | -0.169 | 137.07
-1 | 0.934 | 0.00652 | -0.17 | 143.328
-0.5 | 0.992 | 0.0067 | -0.171 | 148.113
0 | 1.055 | 0.00568 | -0.171 | 185.757
0.5 | 1.114 | 0.00582 | -0.172 | 191.384
1 | 1.172 | 0.00589 | -0.173 | 198.982
1.5 | 1.23 | 0.00604 | -0.174 | 203.672
2 | 1.289 | 0.00625 | -0.174 | 206.269
2.5 | 1.347 | 0.0064 | -0.175 | 210.528
3 | 1.405 | 0.00657 | -0.176 | 213.824
3.5 | 1.463 | 0.0067 | -0.177 | 218.284
4 | 1.521 | 0.00698 | -0.177 | 217.998
4.5 | 1.579 | 0.00789 | -0.178 | 200.273
5 | 1.637 | 0.00984 | -0.179 | 166.408
5.5 | 1.695 | 0.01017 | -0.179 | 166.571
6 | 1.752 | 0.0087 | -0.18 | 201.405
6.5 | 1.81 | 0.00899 | -0.181 | 201.301
7 | 1.867 | 0.01108 | -0.182 | 168.498
7.5 | 1.924 | 0.01145 | -0.182 | 168.081
8 | 1.981 | 0.01175 | -0.183 | 168.516
8.5 | 2.036 | 0.01238 | -0.184 | 164.529
9 | 2.091 | 0.01309 | -0.184 | 159.796
9.5 | 2.146 | 0.01199 | -0.185 | 179.025
10 | 2.201 | 0.01664 | -0.185 | 132.281
10.5 | 2.254 | 0.02038 | -0.186 | 110.609
11 | 2.306 | 0.02084 | -0.186 | 110.639
11.5 | 2.341 | 0.02191 | -0.187 | 106.841
12 | 2.367 | 0.02308 | -0.187 | 102.553
12.5 | 2.387 | 0.02399 | -0.188 | 99.499
13 | 2.4 | 0.02552 | -0.189 | 94.039
13.5 | 2.405 | 0.02643 | -0.189 | 91.016
14 | 2.342 | 0.02914 | -0.185 | 80.349
14.5 | 2.319 | 0.03122 | -0.184 | 74.272
15 | 2.289 | 0.03355 | -0.183 | 68.216
15.5 | 2.255 | 0.03592 | -0.183 | 62.772
16 | 2.212 | 0.03897 | -0.182 | 56.747
16.5 | 2.16 | 0.04275 | -0.181 | 50.535
17 | 2.106 | 0.04632 | -0.18 | 45.475
17.5 | 2.053 | 0.0498 | -0.18 | 41.23
18 | 1.995 | 0.05325 | -0.179 | 37.466
18.5 | 1.937 | 0.05613 | -0.179 | 34.501

## 114. Re 12M Mach 0.00 (2)
BIGFOIL.COM POLAR EXPORT
raf19
RAF 19 |  |  |  | Cl Max: | 1.8424 | at alpha= | 13 | deg
XFOIL ncrit=9 |  |  |  | L/D Max: | 177.304 | at alpha= | 5 | deg
Re: | 12000000 |  |  | Cd Min: | 0.14146 | at alpha= | -16.5 | deg
Mach: | 0 |  |  | Cl=0 at alpha= | -11.7749 | deg
|  |  |  | @ Cl=0.1, Cd= | 0.05916
|  |  |  | @ Cl=0.4, Cd= | 0.0071207
|  |  |  | @ Cl=0.6, Cd= | 0.0064917
alpha (deg) | Cl | Cd | Cm | Cl/Cd
-16.5 | -0.2282 | 0.14146 | -0.0665 | -1.6132
-16 | -0.2236 | 0.13202 | -0.0719 | -1.6937
-15 | -0.1811 | 0.11787 | -0.085 | -1.5364
-14.5 | -0.1566 | 0.11316 | -0.089 | -1.3839
-14 | -0.1346 | 0.10819 | -0.0928 | -1.2441
-13 | -0.1033 | 0.09617 | -0.1013 | -1.0741
-12.5 | -0.0784 | 0.09145 | -0.1054 | -0.8573
-12 | -0.0167 | 0.0847 | -0.1201 | -0.19717
-11.5 | 0.0204 | 0.08013 | -0.1266 | 0.25459
-11 | 0.0339 | 0.0736 | -0.1323 | 0.4606
-10.5 | 0.0518 | 0.06912 | -0.1353 | 0.74942
-10 | 0.073 | 0.06607 | -0.1365 | 1.1049
-9.5 | 0.0807 | 0.063 | -0.1358 | 1.281
-9 | 0.1004 | 0.05908 | -0.1383 | 1.6994
-8.5 | 0.1116 | 0.05225 | -0.1445 | 2.1359
-8 | 0.1427 | 0.04819 | -0.1482 | 2.9612
-6.5 | 0.192 | 0.00961 | -0.1729 | 19.9792
-6 | 0.2368 | 0.008 | -0.1708 | 29.6
-5.5 | 0.2883 | 0.0076 | -0.1693 | 37.9342
-5 | 0.3393 | 0.00732 | -0.1676 | 46.3525
-4.5 | 0.3894 | 0.00715 | -0.1658 | 54.4615
-4 | 0.4401 | 0.00701 | -0.1641 | 62.7817
-3.5 | 0.4897 | 0.00649 | -0.1623 | 75.4545
-3 | 0.543 | 0.00646 | -0.1611 | 84.0557
-2.5 | 0.5963 | 0.00649 | -0.1599 | 91.8798
-1.5 | 0.7027 | 0.00654 | -0.1576 | 107.4465
-1 | 0.7553 | 0.00653 | -0.1564 | 115.6662
-0.5 | 0.8079 | 0.00658 | -0.1552 | 122.7812
0 | 0.861 | 0.00661 | -0.1541 | 130.2572
0.5 | 0.9123 | 0.00672 | -0.1527 | 135.7589
1 | 0.9647 | 0.00677 | -0.1516 | 142.4963
1.5 | 1.0159 | 0.00683 | -0.1502 | 148.7408
2 | 1.0662 | 0.00692 | -0.1487 | 154.0751
2.5 | 1.1172 | 0.00699 | -0.1475 | 159.8283
3 | 1.1671 | 0.00705 | -0.146 | 165.5461
3.5 | 1.2155 | 0.00717 | -0.1443 | 169.5258
4 | 1.2644 | 0.00731 | -0.1427 | 172.9685
4.5 | 1.3113 | 0.00749 | -0.1407 | 175.0734
5 | 1.3546 | 0.00764 | -0.138 | 177.3037
5.5 | 1.3944 | 0.0079 | -0.1346 | 176.5063
6 | 1.437 | 0.00814 | -0.1319 | 176.5356
6.5 | 1.4689 | 0.00875 | -0.1272 | 167.8743
7.5 | 1.4741 | 0.01219 | -0.1068 | 120.927
8 | 1.5102 | 0.01265 | -0.1034 | 119.3834
8.5 | 1.5471 | 0.01312 | -0.1002 | 117.9192
9 | 1.5818 | 0.01366 | -0.0969 | 115.798
9.5 | 1.616 | 0.01427 | -0.0936 | 113.2446
10 | 1.6504 | 0.01492 | -0.0905 | 110.6166
10.5 | 1.682 | 0.01571 | -0.0872 | 107.0656
11 | 1.714 | 0.01658 | -0.0843 | 103.3776
11.5 | 1.7456 | 0.01756 | -0.0816 | 99.4077
12 | 1.7771 | 0.01872 | -0.0793 | 94.9306
12.5 | 1.8084 | 0.02013 | -0.0775 | 89.8361
13 | 1.8424 | 0.0217 | -0.0767 | 84.9032

## 115. Re 12M Mach 0.10 (1)
BIGFOIL.COM POLAR EXPORT
raf19
RAF 19 |  |  |  | Cl Max: | 2.402 | at alpha= | 13 | deg
JavaFoil+Calcfoil stall+Eppler ext transition |  |  |  | L/D Max: | 219.296 | at alpha= | 4 | deg
Re: | 12000000 |  |  | Cd Min: | 0.00507 | at alpha= | -2 | deg
Mach: | 0.1 |  |  | Cl=0 at alpha= | -9.2073 | deg
|  |  |  | @ Cl=0.1, Cd= | 0.041584
|  |  |  | @ Cl=0.4, Cd= | 0.027306
|  |  |  | @ Cl=0.6, Cd= | 0.022647
alpha (deg) | Cl | Cd | Cm | Cl/Cd
-20 | -0.286 | 0.16059 | -0.08 | -1.783
-19.5 | -0.292 | 0.15619 | -0.08 | -1.873
-19 | -0.298 | 0.14617 | -0.082 | -2.04
-18.5 | -0.303 | 0.14123 | -0.082 | -2.142
-18 | -0.306 | 0.13357 | -0.083 | -2.292
-17.5 | -0.308 | 0.12674 | -0.083 | -2.433
-17 | -0.309 | 0.12032 | -0.084 | -2.57
-16.5 | -0.308 | 0.1148 | -0.085 | -2.685
-16 | -0.305 | 0.10859 | -0.086 | -2.812
-15.5 | -0.3 | 0.10238 | -0.087 | -2.935
-15 | -0.293 | 0.09669 | -0.088 | -3.032
-14.5 | -0.283 | 0.09209 | -0.089 | -3.076
-14 | -0.271 | 0.0859 | -0.09 | -3.151
-13.5 | -0.255 | 0.08072 | -0.091 | -3.16
-13 | -0.237 | 0.07671 | -0.092 | -3.084
-12.5 | -0.215 | 0.0721 | -0.093 | -2.981
-12 | -0.19 | 0.06757 | -0.094 | -2.815
-11.5 | -0.162 | 0.06468 | -0.094 | -2.51
-11 | -0.132 | 0.05944 | -0.097 | -2.219
-10.5 | -0.098 | 0.05681 | -0.097 | -1.729
-10 | -0.062 | 0.05331 | -0.098 | -1.165
-9.5 | -0.024 | 0.05051 | -0.099 | -0.466
-9 | 0.017 | 0.04691 | -0.1 | 0.367
-8.5 | 0.06 | 0.04382 | -0.101 | 1.368
-8 | 0.104 | 0.04136 | -0.103 | 2.522
-7.5 | 0.151 | 0.03525 | -0.11 | 4.293
-7 | 0.199 | 0.03412 | -0.111 | 5.821
-6.5 | 0.246 | 0.03223 | -0.111 | 7.641
-6 | 0.294 | 0.03066 | -0.112 | 9.584
-5.5 | 0.342 | 0.02893 | -0.114 | 11.833
-5 | 0.391 | 0.02738 | -0.115 | 14.294
-4.5 | 0.441 | 0.02697 | -0.116 | 16.334
-4 | 0.491 | 0.02584 | -0.118 | 18.985
-3.5 | 0.541 | 0.0249 | -0.119 | 21.712
-3 | 0.592 | 0.02276 | -0.121 | 26.003
-2.5 | 0.643 | 0.02204 | -0.122 | 29.161
-2 | 0.821 | 0.00507 | -0.169 | 161.982
-1.5 | 0.881 | 0.00637 | -0.17 | 138.197
-1 | 0.939 | 0.00664 | -0.171 | 141.383
-0.5 | 0.997 | 0.00675 | -0.171 | 147.743
0 | 1.061 | 0.00571 | -0.172 | 185.852
0.5 | 1.119 | 0.00589 | -0.173 | 190.092
1 | 1.178 | 0.00593 | -0.174 | 198.438
1.5 | 1.236 | 0.0061 | -0.175 | 202.824
2 | 1.295 | 0.00623 | -0.175 | 207.845
2.5 | 1.353 | 0.00638 | -0.176 | 212.102
3 | 1.412 | 0.00663 | -0.177 | 212.968
3.5 | 1.47 | 0.00679 | -0.178 | 216.615
4 | 1.528 | 0.00697 | -0.178 | 219.296
4.5 | 1.587 | 0.00796 | -0.179 | 199.223
5 | 1.645 | 0.00991 | -0.18 | 165.891
5.5 | 1.703 | 0.01023 | -0.18 | 166.377
6 | 1.76 | 0.00885 | -0.181 | 198.855
6.5 | 1.818 | 0.00903 | -0.182 | 201.268
7 | 1.875 | 0.01117 | -0.182 | 167.875
7.5 | 1.932 | 0.01158 | -0.183 | 166.866
8 | 1.989 | 0.01189 | -0.184 | 167.26
8.5 | 2.045 | 0.01252 | -0.184 | 163.359
9 | 2.1 | 0.01327 | -0.185 | 158.268
9.5 | 2.155 | 0.0122 | -0.186 | 176.639
10 | 2.209 | 0.01687 | -0.186 | 131.004
10.5 | 2.263 | 0.02071 | -0.187 | 109.225
11 | 2.315 | 0.02124 | -0.187 | 108.964
11.5 | 2.349 | 0.02239 | -0.188 | 104.939
12 | 2.374 | 0.02323 | -0.188 | 102.164
12.5 | 2.391 | 0.02458 | -0.189 | 97.272
13 | 2.402 | 0.02565 | -0.19 | 93.622
13.5 | 2.351 | 0.02769 | -0.186 | 84.923
14 | 2.33 | 0.0301 | -0.185 | 77.41
14.5 | 2.303 | 0.03235 | -0.184 | 71.195
15 | 2.271 | 0.0346 | -0.184 | 65.641
15.5 | 2.228 | 0.03743 | -0.183 | 59.522
16 | 2.179 | 0.04077 | -0.182 | 53.456
16.5 | 2.121 | 0.04478 | -0.181 | 47.363
17 | 2.065 | 0.04832 | -0.18 | 42.735
17.5 | 2.004 | 0.05178 | -0.18 | 38.7
18 | 1.939 | 0.05557 | -0.179 | 34.892

## 116. Re 12M Mach 0.10 (2)
BIGFOIL.COM POLAR EXPORT
raf19
RAF 19 |  |  |  | Cl Max: | 2.0317 | at alpha= | 16 | deg
XFOIL ncrit=9 |  |  |  | L/D Max: | 177.376 | at alpha= | 5 | deg
Re: | 12000000 |  |  | Cd Min: | 0.20577 | at alpha= | -20 | deg
Mach: | 0.1 |  |  | Cl=0 at alpha= | -11.8226 | deg
|  |  |  | @ Cl=0.1, Cd= | 0.060984
|  |  |  | @ Cl=0.4, Cd= | 0.0071852
|  |  |  | @ Cl=0.6, Cd= | 0.0065116
alpha (deg) | Cl | Cd | Cm | Cl/Cd
-20 | -0.2723 | 0.20577 | -0.0416 | -1.3233
-19.5 | -0.2498 | 0.20027 | -0.046 | -1.2473
-19 | -0.2272 | 0.19466 | -0.0504 | -1.1672
-18.5 | -0.2165 | 0.1906 | -0.0506 | -1.1359
-18 | -0.1984 | 0.1854 | -0.0533 | -1.0701
-17.5 | -0.1797 | 0.17946 | -0.0565 | -1.0013
-16 | -0.2083 | 0.13516 | -0.0717 | -1.5411
-15.5 | -0.199 | 0.12652 | -0.0773 | -1.5729
-15 | -0.1765 | 0.11863 | -0.0856 | -1.4878
-14.5 | -0.1531 | 0.11375 | -0.0895 | -1.3459
-14 | -0.1308 | 0.10885 | -0.0933 | -1.2017
-13.5 | -0.11 | 0.10388 | -0.0967 | -1.0589
-13 | -0.0985 | 0.09695 | -0.1016 | -1.016
-12.5 | -0.0751 | 0.09193 | -0.1059 | -0.81693
-12 | -0.0127 | 0.08507 | -0.1209 | -0.14929
-11.5 | 0.0231 | 0.08056 | -0.127 | 0.28674
-11 | 0.0517 | 0.07652 | -0.1309 | 0.67564
-10.5 | 0.0552 | 0.06957 | -0.1357 | 0.79345
-10 | 0.077 | 0.0664 | -0.1371 | 1.1596
-9.5 | 0.0841 | 0.06333 | -0.1362 | 1.328
-8.5 | 0.1314 | 0.05635 | -0.1407 | 2.3319
-8 | 0.1454 | 0.04894 | -0.148 | 2.971
-7.5 | 0.1713 | 0.04004 | -0.1584 | 4.2782
-7 | 0.1978 | 0.02433 | -0.1746 | 8.1299
-6.5 | 0.2031 | 0.01163 | -0.1752 | 17.4635
-6 | 0.2375 | 0.00824 | -0.172 | 28.8228
-5.5 | 0.2886 | 0.00772 | -0.1704 | 37.3834
-5 | 0.34 | 0.00742 | -0.1687 | 45.8221
-4.5 | 0.3903 | 0.00721 | -0.1668 | 54.1331
-4 | 0.4412 | 0.00708 | -0.165 | 62.3164
-3.5 | 0.4912 | 0.00655 | -0.1631 | 74.9924
-3 | 0.5448 | 0.00648 | -0.1619 | 84.0741
-2.5 | 0.5986 | 0.00651 | -0.1607 | 91.9508
-2 | 0.6519 | 0.00657 | -0.1594 | 99.2237
-1.5 | 0.7057 | 0.00656 | -0.1582 | 107.5762
-1 | 0.7586 | 0.00656 | -0.1569 | 115.6402
-0.5 | 0.8116 | 0.00659 | -0.1557 | 123.1563
0 | 0.8649 | 0.00663 | -0.1546 | 130.4525
0.5 | 0.9166 | 0.00674 | -0.1531 | 135.9941
1 | 0.9693 | 0.00679 | -0.152 | 142.7541
1.5 | 1.0206 | 0.00686 | -0.1505 | 148.7755
2 | 1.0712 | 0.00695 | -0.149 | 154.1295
2.5 | 1.1227 | 0.00702 | -0.1477 | 159.9288
3 | 1.1727 | 0.00708 | -0.1462 | 165.6356
3.5 | 1.2212 | 0.00721 | -0.1443 | 169.3759
4 | 1.2703 | 0.00734 | -0.1427 | 173.0654
4.5 | 1.316 | 0.00752 | -0.1404 | 175
5 | 1.3587 | 0.00766 | -0.1374 | 177.376
5.5 | 1.3998 | 0.00794 | -0.1342 | 176.2972
6.5 | 1.4758 | 0.00876 | -0.1268 | 168.4703
7.5 | 1.4783 | 0.01231 | -0.1059 | 120.0894
8 | 1.5155 | 0.01278 | -0.1026 | 118.5837
8.5 | 1.5514 | 0.01328 | -0.0992 | 116.8223
9 | 1.5875 | 0.01384 | -0.096 | 114.7038
9.5 | 1.6212 | 0.01449 | -0.0925 | 111.8841
10 | 1.6552 | 0.01518 | -0.0894 | 109.0382
10.5 | 1.6878 | 0.01602 | -0.0862 | 105.3558
11 | 1.7205 | 0.01693 | -0.0834 | 101.6243
11.5 | 1.7525 | 0.01799 | -0.0808 | 97.4152
12 | 1.7845 | 0.01924 | -0.0786 | 92.7495
12.5 | 1.8164 | 0.02081 | -0.0771 | 87.285
13 | 1.8514 | 0.02254 | -0.0766 | 82.1384
13.5 | 1.9391 | 0.02415 | -0.0878 | 80.294
14 | 1.9705 | 0.02668 | -0.0879 | 73.8568
14.5 | 1.9928 | 0.02965 | -0.087 | 67.2108
15 | 2.0095 | 0.03324 | -0.086 | 60.4543
15.5 | 2.021 | 0.03729 | -0.085 | 54.1968
16 | 2.0317 | 0.0419 | -0.0847 | 48.4893
16.5 | 2.0299 | 0.04749 | -0.0837 | 42.7437
17 | 2.0238 | 0.05394 | -0.0833 | 37.5195
17.5 | 2.0206 | 0.0613 | -0.0848 | 32.9625
18 | 2.0028 | 0.0699 | -0.0856 | 28.6524
18.5 | 1.9721 | 0.07935 | -0.0855 | 24.8532
19 | 1.9452 | 0.09 | -0.0878 | 21.6133
19.5 | 1.9087 | 0.1011 | -0.0894 | 18.8793

## 117. Re 12M Mach 0.25 (1)
BIGFOIL.COM POLAR EXPORT
raf19
RAF 19 |  |  |  | Cl Max: | 2.388 | at alpha= | 11.5 | deg
JavaFoil+Calcfoil stall+Eppler ext transition |  |  |  | L/D Max: | 216.54 | at alpha= | 3.5 | deg
Re: | 12000000 |  |  | Cd Min: | 0.00596 | at alpha= | 1 | deg
Mach: | 0.25 |  |  | Cl=0 at alpha= | -9.2125 | deg
|  |  |  | @ Cl=0.1, Cd= | 0.04246
|  |  |  | @ Cl=0.4, Cd= | 0.02806
|  |  |  | @ Cl=0.6, Cd= | 0.023552
alpha (deg) | Cl | Cd | Cm | Cl/Cd
-19 | -0.051 | 0.15873 | -0.081 | -0.323
-18.5 | -0.049 | 0.15053 | -0.082 | -0.324
-18 | -0.046 | 0.14156 | -0.083 | -0.327
-17.5 | -0.09 | 0.13628 | -0.083 | -0.664
-17 | -0.126 | 0.13137 | -0.084 | -0.962
-16.5 | -0.152 | 0.12372 | -0.086 | -1.226
-16 | -0.171 | 0.11887 | -0.085 | -1.44
-15.5 | -0.187 | 0.11175 | -0.087 | -1.671
-15 | -0.198 | 0.10655 | -0.087 | -1.859
-14.5 | -0.205 | 0.10032 | -0.088 | -2.045
-14 | -0.208 | 0.09503 | -0.088 | -2.186
-13.5 | -0.206 | 0.08933 | -0.09 | -2.305
-13 | -0.199 | 0.08374 | -0.091 | -2.38
-12.5 | -0.188 | 0.07877 | -0.092 | -2.382
-12 | -0.171 | 0.07276 | -0.093 | -2.354
-11.5 | -0.15 | 0.06834 | -0.095 | -2.197
-11 | -0.125 | 0.06188 | -0.097 | -2.014
-10.5 | -0.095 | 0.05856 | -0.098 | -1.615
-10 | -0.061 | 0.05521 | -0.099 | -1.098
-9.5 | -0.023 | 0.05158 | -0.1 | -0.451
-9 | 0.017 | 0.04767 | -0.102 | 0.361
-8.5 | 0.06 | 0.04518 | -0.103 | 1.332
-8 | 0.105 | 0.04212 | -0.104 | 2.503
-7.5 | 0.152 | 0.04002 | -0.106 | 3.81
-7 | 0.202 | 0.03603 | -0.11 | 5.595
-6.5 | 0.251 | 0.0328 | -0.113 | 7.661
-6 | 0.3 | 0.03194 | -0.114 | 9.4
-5.5 | 0.35 | 0.03039 | -0.115 | 11.511
-5 | 0.4 | 0.02806 | -0.117 | 14.255
-4.5 | 0.451 | 0.02752 | -0.119 | 16.386
-4 | 0.502 | 0.02649 | -0.12 | 18.952
-3.5 | 0.554 | 0.02541 | -0.122 | 21.8
-3 | 0.606 | 0.02331 | -0.123 | 26.005
-2.5 | 0.66 | 0.02221 | -0.125 | 29.7
-2 | 0.712 | 0.02173 | -0.126 | 32.752
-1.5 | 0.904 | 0.00652 | -0.175 | 138.613
-1 | 0.964 | 0.00678 | -0.175 | 142.211
-0.5 | 1.024 | 0.00691 | -0.176 | 148.153
0 | 1.089 | 0.00715 | -0.177 | 152.235
0.5 | 1.149 | 0.00598 | -0.178 | 192.179
1 | 1.209 | 0.00596 | -0.179 | 202.77
1.5 | 1.269 | 0.00617 | -0.179 | 205.53
2 | 1.329 | 0.00831 | -0.18 | 159.909
2.5 | 1.389 | 0.00853 | -0.181 | 162.79
3 | 1.448 | 0.00681 | -0.182 | 212.822
3.5 | 1.508 | 0.00696 | -0.182 | 216.54
4 | 1.568 | 0.00726 | -0.183 | 215.999
4.5 | 1.627 | 0.00818 | -0.184 | 198.904
5 | 1.686 | 0.01042 | -0.185 | 161.871
5.5 | 1.745 | 0.01073 | -0.185 | 162.644
6 | 1.804 | 0.00919 | -0.186 | 196.301
6.5 | 1.862 | 0.00943 | -0.187 | 197.493
7 | 1.92 | 0.01178 | -0.187 | 162.952
7.5 | 1.978 | 0.01221 | -0.188 | 162.049
8 | 2.035 | 0.01259 | -0.189 | 161.658
8.5 | 2.092 | 0.01104 | -0.19 | 189.533
9 | 2.147 | 0.01428 | -0.19 | 150.362
9.5 | 2.202 | 0.01745 | -0.191 | 126.143
10 | 2.256 | 0.02152 | -0.192 | 104.843
10.5 | 2.308 | 0.02283 | -0.192 | 101.115
11 | 2.36 | 0.02365 | -0.193 | 99.763
11.5 | 2.388 | 0.02499 | -0.193 | 95.559
12 | 2.351 | 0.02685 | -0.189 | 87.559
12.5 | 2.34 | 0.02871 | -0.189 | 81.505
13 | 2.322 | 0.03071 | -0.188 | 75.603
13.5 | 2.286 | 0.03351 | -0.187 | 68.235
14 | 2.238 | 0.03663 | -0.186 | 61.112
14.5 | 2.176 | 0.04006 | -0.185 | 54.331
15 | 2.103 | 0.04417 | -0.184 | 47.609
15.5 | 2.023 | 0.04778 | -0.183 | 42.336
16 | 1.93 | 0.05192 | -0.183 | 37.184
16.5 | 1.825 | 0.05666 | -0.182 | 32.205

## 118. Re 12M Mach 0.25 (2)
BIGFOIL.COM POLAR EXPORT
raf19
RAF 19 |  |  |  | Cl Max: | 1.9684 | at alpha= | 15 | deg
XFOIL ncrit=9 |  |  |  | L/D Max: | 176.616 | at alpha= | 5 | deg
Re: | 12000000 |  |  | Cd Min: | 0.1472 | at alpha= | 20 | deg
Mach: | 0.25 |  |  | Cl=0 at alpha= | -12.0878 | deg
|  |  |  | @ Cl=0.1, Cd= | 0.06808
|  |  |  | @ Cl=0.4, Cd= | 0.0077123
|  |  |  | @ Cl=0.6, Cd= | 0.00662
alpha (deg) | Cl | Cd | Cm | Cl/Cd
-15 | -0.059 | 0.14368 | -0.0845 | -0.41063
-14.5 | -0.1075 | 0.1218 | -0.0908 | -0.88259
-14 | -0.0827 | 0.11743 | -0.0939 | -0.70425
-13.5 | -0.0723 | 0.11023 | -0.098 | -0.6559
-13 | -0.0608 | 0.10288 | -0.103 | -0.59098
-12.5 | -0.0399 | 0.09691 | -0.1079 | -0.41172
-12 | 0.0085 | 0.08759 | -0.1241 | 0.097043
-11.5 | 0.0389 | 0.08274 | -0.1295 | 0.47015
-11 | 0.0662 | 0.07858 | -0.133 | 0.84245
-10.5 | 0.089 | 0.07439 | -0.1358 | 1.1964
-10 | 0.0982 | 0.06852 | -0.1397 | 1.4332
-9.5 | 0.1137 | 0.06473 | -0.1409 | 1.7565
-9 | 0.1226 | 0.06163 | -0.1402 | 1.9893
-8.5 | 0.1475 | 0.05834 | -0.142 | 2.5283
-8 | 0.1754 | 0.05493 | -0.1444 | 3.1932
-7.5 | 0.2036 | 0.05081 | -0.1478 | 4.0071
-7 | 0.2289 | 0.04346 | -0.1561 | 5.2669
-6.5 | 0.2661 | 0.03595 | -0.1651 | 7.4019
-6 | 0.2994 | 0.02205 | -0.179 | 13.5782
-5.5 | 0.3076 | 0.01103 | -0.1783 | 27.8876
-5 | 0.3444 | 0.00821 | -0.1746 | 41.9488
-4.5 | 0.3953 | 0.00774 | -0.1722 | 51.0724
-4 | 0.4479 | 0.00743 | -0.1699 | 60.2826
-3.5 | 0.5019 | 0.00717 | -0.168 | 70
-3 | 0.554 | 0.00662 | -0.1659 | 83.6858
-2.5 | 0.6105 | 0.00662 | -0.1645 | 92.2205
-2 | 0.6659 | 0.00667 | -0.1629 | 99.8351
-1.5 | 0.7217 | 0.00668 | -0.1615 | 108.0389
-1 | 0.7763 | 0.00669 | -0.1599 | 116.0389
-0.5 | 0.8316 | 0.00668 | -0.1585 | 124.491
0 | 0.8857 | 0.00676 | -0.1569 | 131.0207
0.5 | 0.9398 | 0.00683 | -0.1554 | 137.5988
1 | 0.994 | 0.0069 | -0.154 | 144.058
1.5 | 1.046 | 0.00703 | -0.1521 | 148.7909
2 | 1.0989 | 0.00707 | -0.1505 | 155.4314
2.5 | 1.1513 | 0.00716 | -0.1488 | 160.7961
3 | 1.2015 | 0.00729 | -0.1466 | 164.8148
3.5 | 1.2479 | 0.00735 | -0.1437 | 169.7823
4 | 1.2941 | 0.00748 | -0.1408 | 173.008
4.5 | 1.3402 | 0.00768 | -0.1379 | 174.5052
5 | 1.3882 | 0.00786 | -0.1354 | 176.6158
5.5 | 1.4303 | 0.0082 | -0.1319 | 174.4268
6 | 1.4767 | 0.00843 | -0.1292 | 175.172
7.5 | 1.5042 | 0.01303 | -0.1014 | 115.4413
8 | 1.5425 | 0.01362 | -0.0979 | 113.2526
8.5 | 1.5793 | 0.01428 | -0.0943 | 110.5952
9 | 1.6154 | 0.01503 | -0.0908 | 107.4784
9.5 | 1.6507 | 0.01591 | -0.0874 | 103.7524
10 | 1.6862 | 0.01689 | -0.0844 | 99.8342
10.5 | 1.7205 | 0.0181 | -0.0816 | 95.0552
11 | 1.7559 | 0.01946 | -0.0794 | 90.2312
11.5 | 1.791 | 0.0211 | -0.0778 | 84.8815
12 | 1.8277 | 0.0231 | -0.0771 | 79.1212
12.5 | 1.8771 | 0.02561 | -0.0799 | 73.2956
13 | 1.9038 | 0.02845 | -0.0788 | 66.9174
13.5 | 1.9232 | 0.03175 | -0.0772 | 60.5732
14 | 1.9364 | 0.03575 | -0.0757 | 54.165
14.5 | 1.9647 | 0.03977 | -0.0778 | 49.4016
15 | 1.9684 | 0.04558 | -0.0775 | 43.1856
15.5 | 1.9653 | 0.05216 | -0.0774 | 37.6783
16 | 1.9544 | 0.05975 | -0.0774 | 32.7096
16.5 | 1.9333 | 0.06883 | -0.0782 | 28.088
17 | 1.9061 | 0.07877 | -0.0792 | 24.1983
17.5 | 1.8756 | 0.08936 | -0.0809 | 20.9893
18 | 1.8401 | 0.10071 | -0.083 | 18.2713
18.5 | 1.8021 | 0.11282 | -0.0859 | 15.9732
19 | 1.7667 | 0.12473 | -0.0894 | 14.1642
19.5 | 1.7333 | 0.13666 | -0.0934 | 12.6833
20 | 1.7117 | 0.1472 | -0.0979 | 11.6284

## 119. Re 12M Mach 0.50 (1)
BIGFOIL.COM POLAR EXPORT
raf19
RAF 19 |  |  |  | Cl Max: | 2.287 | at alpha= | 9 | deg
JavaFoil+Calcfoil stall+Eppler ext transition |  |  |  | L/D Max: | 212.466 | at alpha= | 0 | deg
Re: | 12000000 |  |  | Cd Min: | 0.00571 | at alpha= | 0 | deg
Mach: | 0.5 |  |  | Cl=0 at alpha= | -9.2115 | deg
|  |  |  | @ Cl=0.1, Cd= | 0.053507
|  |  |  | @ Cl=0.4, Cd= | 0.031885
|  |  |  | @ Cl=0.6, Cd= | 0.026669
alpha (deg) | Cl | Cd | Cm | Cl/Cd
-20 | -0.533 | 0.1452 | -0.098 | -3.668
-19.5 | -0.509 | 0.13647 | -0.099 | -3.73
-19 | -0.485 | 0.13358 | -0.099 | -3.633
-18.5 | -0.461 | 0.13257 | -0.098 | -3.478
-18 | -0.437 | 0.12779 | -0.098 | -3.422
-17.5 | -0.413 | 0.11859 | -0.099 | -3.486
-17 | -0.389 | 0.11947 | -0.099 | -3.258
-16.5 | -0.365 | 0.11096 | -0.1 | -3.292
-16 | -0.341 | 0.11682 | -0.1 | -2.92
-15.5 | -0.317 | 0.10925 | -0.101 | -2.9
-15 | -0.292 | 0.10208 | -0.102 | -2.864
-14.5 | -0.268 | 0.09732 | -0.102 | -2.751
-14 | -0.243 | 0.09365 | -0.102 | -2.594
-13.5 | -0.218 | 0.08919 | -0.101 | -2.444
-13 | -0.193 | 0.08616 | -0.101 | -2.238
-12.5 | -0.168 | 0.08314 | -0.099 | -2.016
-12 | -0.142 | 0.08009 | -0.098 | -1.776
-11.5 | -0.117 | 0.07582 | -0.097 | -1.543
-11 | -0.092 | 0.07272 | -0.097 | -1.26
-10.5 | -0.066 | 0.06972 | -0.097 | -0.95
-10 | -0.041 | 0.07168 | -0.097 | -0.567
-9.5 | -0.015 | 0.06937 | -0.097 | -0.217
-9 | 0.011 | 0.07196 | -0.098 | 0.149
-8.5 | 0.037 | 0.06476 | -0.1 | 0.566
-8 | 0.063 | 0.05694 | -0.101 | 1.102
-7.5 | 0.142 | 0.04961 | -0.107 | 2.872
-7 | 0.205 | 0.0444 | -0.111 | 4.609
-6.5 | 0.265 | 0.03637 | -0.118 | 7.294
-6 | 0.322 | 0.03303 | -0.123 | 9.741
-5.5 | 0.378 | 0.03295 | -0.124 | 11.468
-5 | 0.435 | 0.03019 | -0.126 | 14.409
-4.5 | 0.493 | 0.03003 | -0.127 | 16.406
-4 | 0.551 | 0.02884 | -0.129 | 19.095
-3.5 | 0.609 | 0.02627 | -0.131 | 23.187
-3 | 0.668 | 0.02523 | -0.132 | 26.48
-2.5 | 0.728 | 0.02419 | -0.135 | 30.092
-2 | 0.787 | 0.02342 | -0.137 | 33.62
-1.5 | 0.848 | 0.02242 | -0.14 | 37.827
-1 | 0.905 | 0.02392 | -0.141 | 37.845
-0.5 | 0.962 | 0.02358 | -0.143 | 40.804
0 | 1.212 | 0.00571 | -0.152 | 212.466
0.5 | 1.278 | 0.00648 | -0.199 | 197.136
1 | 1.344 | 0.00897 | -0.199 | 149.867
1.5 | 1.409 | 0.00936 | -0.2 | 150.587
2 | 1.475 | 0.00713 | -0.201 | 206.848
2.5 | 1.539 | 0.00735 | -0.202 | 209.278
3 | 1.603 | 0.0077 | -0.203 | 208.24
3.5 | 1.667 | 0.00802 | -0.204 | 207.89
4 | 1.73 | 0.00834 | -0.205 | 207.514
4.5 | 1.792 | 0.01004 | -0.205 | 178.486
5 | 1.854 | 0.01285 | -0.206 | 144.254
5.5 | 1.914 | 0.01088 | -0.207 | 175.937
6 | 1.973 | 0.01118 | -0.208 | 176.546
6.5 | 2.032 | 0.01177 | -0.209 | 172.625
7 | 2.088 | 0.01552 | -0.209 | 134.553
7.5 | 2.143 | 0.01632 | -0.21 | 131.291
8 | 2.196 | 0.0172 | -0.211 | 127.687
8.5 | 2.244 | 0.01557 | -0.212 | 144.1
9 | 2.287 | 0.02129 | -0.212 | 107.449
9.5 | 2.189 | 0.03774 | -0.199 | 57.999
10 | 2.203 | 0.04297 | -0.197 | 51.268
10.5 | 2.207 | 0.04873 | -0.195 | 45.279
11 | 2.196 | 0.05528 | -0.193 | 39.734
11.5 | 1.998 | 0.06627 | -0.188 | 30.155
12 | 1.171 | 0.08238 | -0.089 | 14.214
12.5 | 1.2 | 0.08654 | -0.09 | 13.866
13 | 1.34 | 0.10562 | -0.179 | 12.682
13.5 | 1.345 | 0.13545 | -0.171 | 9.932
14 | 1.357 | 0.18894 | -0.164 | 7.181

## 120. Re 12M Mach 0.50 (2)
BIGFOIL.COM POLAR EXPORT
raf19
RAF 19 |  |  |  | Cl Max: | 1.8362 | at alpha= | 10.5 | deg
XFOIL ncrit=9 |  |  |  | L/D Max: | 165.41 | at alpha= | 5 | deg
Re: | 12000000 |  |  | Cd Min: | 0.22419 | at alpha= | -20 | deg
Mach: | 0.5 |  |  | Cl=0 at alpha= | -15.0526 | deg
|  |  |  | @ Cl=0.1, Cd= | 0.12792
|  |  |  | @ Cl=0.4, Cd= | 0.044308
|  |  |  | @ Cl=0.6, Cd= | 0.018533
alpha (deg) | Cl | Cd | Cm | Cl/Cd
-20 | -0.2633 | 0.22419 | -0.0502 | -1.1745
-19.5 | -0.2422 | 0.21731 | -0.0536 | -1.1145
-19 | -0.219 | 0.2099 | -0.0577 | -1.0434
-18.5 | -0.1955 | 0.20211 | -0.0621 | -0.9673
-18 | -0.1709 | 0.19467 | -0.0667 | -0.8779
-17.5 | -0.1432 | 0.18823 | -0.0716 | -0.76077
-16.5 | -0.085 | 0.17506 | -0.0817 | -0.48555
-16 | -0.0485 | 0.16665 | -0.0904 | -0.29103
-15.5 | -0.0221 | 0.15994 | -0.0949 | -0.13818
-15 | 0.0026 | 0.1531 | -0.0991 | 0.016982
-14.5 | 0.0279 | 0.14673 | -0.1032 | 0.19015
-14 | 0.0509 | 0.13999 | -0.1069 | 0.3636
-13.5 | 0.0756 | 0.13122 | -0.1129 | 0.57613
-13 | 0.128 | 0.12414 | -0.1246 | 1.0311
-12.5 | 0.1525 | 0.11766 | -0.1288 | 1.2961
-12 | 0.1761 | 0.11196 | -0.1319 | 1.5729
-11.5 | 0.1918 | 0.10487 | -0.1349 | 1.8289
-11 | 0.2114 | 0.09864 | -0.1381 | 2.1431
-10.5 | 0.2258 | 0.09196 | -0.1412 | 2.4554
-10 | 0.2237 | 0.08303 | -0.1456 | 2.6942
-9.5 | 0.2286 | 0.07585 | -0.1498 | 3.0138
-9 | 0.255 | 0.07196 | -0.1516 | 3.5436
-8.5 | 0.266 | 0.06657 | -0.154 | 3.9958
-8 | 0.2819 | 0.06263 | -0.1545 | 4.501
-7.5 | 0.2889 | 0.05937 | -0.1527 | 4.8661
-7 | 0.3133 | 0.05584 | -0.1541 | 5.6107
-6.5 | 0.333 | 0.05101 | -0.1576 | 6.5281
-6 | 0.3655 | 0.04737 | -0.16 | 7.7159
-5.5 | 0.4046 | 0.0439 | -0.1626 | 9.2164
-5 | 0.4503 | 0.04022 | -0.1661 | 11.1959
-4.5 | 0.5007 | 0.03458 | -0.1734 | 14.4795
-4 | 0.5581 | 0.0295 | -0.1794 | 18.9186
-3.5 | 0.6007 | 0.01835 | -0.1895 | 32.7357
-3 | 0.6258 | 0.01167 | -0.1868 | 53.6247
-2.5 | 0.6525 | 0.00734 | -0.1805 | 88.8965
-1 | 0.84 | 0.00729 | -0.1701 | 115.2263
-0.5 | 0.8976 | 0.00722 | -0.1661 | 124.3213
0 | 0.9565 | 0.00725 | -0.1625 | 131.931
0.5 | 1.0151 | 0.00736 | -0.159 | 137.9212
1 | 1.0747 | 0.00745 | -0.1558 | 144.255
1.5 | 1.1321 | 0.00763 | -0.1523 | 148.3748
2 | 1.1894 | 0.00784 | -0.1488 | 151.7092
2.5 | 1.2489 | 0.00798 | -0.1457 | 156.5038
3 | 1.3049 | 0.00819 | -0.142 | 159.3284
3.5 | 1.3602 | 0.00847 | -0.1382 | 160.5903
4 | 1.4194 | 0.00864 | -0.1352 | 164.2824
4.5 | 1.4753 | 0.00892 | -0.1315 | 165.3924
5 | 1.5317 | 0.00926 | -0.1278 | 165.4104
5.5 | 1.5858 | 0.00968 | -0.1239 | 163.8223
6 | 1.6406 | 0.01012 | -0.1199 | 162.1146
6.5 | 1.6916 | 0.01072 | -0.1155 | 157.7985
7 | 1.7283 | 0.01185 | -0.1092 | 145.8481
8 | 1.6758 | 0.02124 | -0.0868 | 78.8983
8.5 | 1.718 | 0.02374 | -0.0849 | 72.3673
9 | 1.7622 | 0.02676 | -0.0842 | 65.852
9.5 | 1.8006 | 0.0305 | -0.0839 | 59.0361
10 | 1.8254 | 0.03473 | -0.0821 | 52.5597
10.5 | 1.8362 | 0.03986 | -0.0798 | 46.0662
11 | 1.8359 | 0.04594 | -0.0776 | 39.963
11.5 | 1.8244 | 0.05315 | -0.0757 | 34.3255
12 | 1.7965 | 0.06175 | -0.074 | 29.0931
12.5 | 1.7621 | 0.07095 | -0.0727 | 24.8358
13 | 1.7173 | 0.08107 | -0.0717 | 21.1829
13.5 | 1.6627 | 0.09169 | -0.0702 | 18.1339
14 | 1.6064 | 0.10244 | -0.0689 | 15.6814
14.5 | 1.5604 | 0.11363 | -0.07 | 13.7323
15 | 1.5247 | 0.12426 | -0.0718 | 12.2702
15.5 | 1.5021 | 0.13408 | -0.0743 | 11.203

## 121. Re 14M Mach 0.00 (1)
BIGFOIL.COM POLAR EXPORT
raf19
RAF 19 |  |  |  | Cl Max: | 2.405 | at alpha= | 13.5 | deg
JavaFoil+Calcfoil stall+Eppler ext transition |  |  |  | L/D Max: | 222.775 | at alpha= | 4 | deg
Re: | 14000000 |  |  | Cd Min: | 0.00558 | at alpha= | 0 | deg
Mach: | 0 |  |  | Cl=0 at alpha= | -9.2073 | deg
|  |  |  | @ Cl=0.1, Cd= | 0.041301
|  |  |  | @ Cl=0.4, Cd= | 0.027695
|  |  |  | @ Cl=0.6, Cd= | 0.022026
alpha (deg) | Cl | Cd | Cm | Cl/Cd
-20 | -0.318 | 0.15677 | -0.081 | -2.026
-19.5 | -0.322 | 0.15173 | -0.081 | -2.121
-19 | -0.326 | 0.14203 | -0.083 | -2.293
-18.5 | -0.328 | 0.13635 | -0.083 | -2.405
-18 | -0.329 | 0.13129 | -0.083 | -2.509
-17.5 | -0.329 | 0.12334 | -0.084 | -2.671
-17 | -0.328 | 0.11809 | -0.085 | -2.778
-16.5 | -0.325 | 0.1122 | -0.086 | -2.898
-16 | -0.32 | 0.10667 | -0.086 | -3
-15.5 | -0.313 | 0.09967 | -0.088 | -3.143
-15 | -0.304 | 0.09396 | -0.089 | -3.235
-14.5 | -0.292 | 0.08921 | -0.09 | -3.275
-14 | -0.278 | 0.08477 | -0.091 | -3.278
-13.5 | -0.261 | 0.07971 | -0.092 | -3.271
-13 | -0.241 | 0.07546 | -0.092 | -3.191
-12.5 | -0.218 | 0.07059 | -0.093 | -3.089
-12 | -0.192 | 0.06674 | -0.094 | -2.883
-11.5 | -0.164 | 0.06414 | -0.094 | -2.553
-11 | -0.133 | 0.05923 | -0.097 | -2.24
-10.5 | -0.099 | 0.05592 | -0.097 | -1.764
-10 | -0.062 | 0.05261 | -0.098 | -1.183
-9.5 | -0.024 | 0.04999 | -0.099 | -0.471
-9 | 0.017 | 0.04696 | -0.1 | 0.367
-8.5 | 0.06 | 0.04351 | -0.102 | 1.376
-8 | 0.104 | 0.04108 | -0.104 | 2.537
-7.5 | 0.15 | 0.03868 | -0.105 | 3.876
-7 | 0.198 | 0.03357 | -0.111 | 5.903
-6.5 | 0.245 | 0.03191 | -0.111 | 7.693
-6 | 0.293 | 0.03099 | -0.112 | 9.453
-5.5 | 0.341 | 0.02851 | -0.114 | 11.97
-5 | 0.39 | 0.02797 | -0.115 | 13.935
-4.5 | 0.439 | 0.02662 | -0.117 | 16.492
-4 | 0.489 | 0.02555 | -0.118 | 19.12
-3.5 | 0.539 | 0.02355 | -0.119 | 22.881
-3 | 0.589 | 0.02258 | -0.121 | 26.106
-2.5 | 0.648 | 0.01961 | -0.128 | 33.057
-2 | 0.705 | 0.01895 | -0.132 | 37.209
-1.5 | 0.876 | 0.00626 | -0.169 | 139.963
-1 | 0.934 | 0.00641 | -0.17 | 145.695
-0.5 | 0.992 | 0.0067 | -0.171 | 148.185
0 | 1.055 | 0.00558 | -0.171 | 189.176
0.5 | 1.114 | 0.00564 | -0.172 | 197.551
1 | 1.172 | 0.00578 | -0.173 | 202.616
1.5 | 1.23 | 0.00599 | -0.174 | 205.471
2 | 1.289 | 0.00778 | -0.174 | 165.616
2.5 | 1.347 | 0.00627 | -0.175 | 214.779
3 | 1.405 | 0.00644 | -0.176 | 218.243
3.5 | 1.463 | 0.00668 | -0.177 | 219.183
4 | 1.521 | 0.00683 | -0.177 | 222.775
4.5 | 1.579 | 0.00776 | -0.178 | 203.579
5 | 1.637 | 0.00962 | -0.179 | 170.142
5.5 | 1.695 | 0.00994 | -0.179 | 170.495
6 | 1.752 | 0.0085 | -0.18 | 206.225
6.5 | 1.81 | 0.00882 | -0.181 | 205.191
7 | 1.867 | 0.01084 | -0.182 | 172.272
7.5 | 1.924 | 0.01114 | -0.182 | 172.752
8 | 1.981 | 0.01167 | -0.183 | 169.76
8.5 | 2.036 | 0.01042 | -0.184 | 195.476
9 | 2.091 | 0.01319 | -0.184 | 158.611
9.5 | 2.146 | 0.01551 | -0.185 | 138.377
10 | 2.201 | 0.01893 | -0.185 | 116.272
10.5 | 2.254 | 0.0198 | -0.186 | 113.844
11 | 2.306 | 0.02054 | -0.187 | 112.269
11.5 | 2.341 | 0.02123 | -0.187 | 110.294
12 | 2.367 | 0.02232 | -0.187 | 106.08
12.5 | 2.387 | 0.02318 | -0.188 | 102.995
13 | 2.4 | 0.02445 | -0.189 | 98.134
13.5 | 2.405 | 0.02594 | -0.189 | 92.703
14 | 2.349 | 0.02818 | -0.185 | 83.344
14.5 | 2.326 | 0.03008 | -0.185 | 77.324
15 | 2.296 | 0.03231 | -0.184 | 71.064
15.5 | 2.259 | 0.03485 | -0.183 | 64.828
16 | 2.219 | 0.03734 | -0.183 | 59.414
16.5 | 2.167 | 0.04091 | -0.182 | 52.971
17 | 2.113 | 0.04451 | -0.181 | 47.473
17.5 | 2.057 | 0.04789 | -0.18 | 42.939
18 | 1.999 | 0.05152 | -0.18 | 38.807
18.5 | 1.94 | 0.05472 | -0.179 | 35.453

## 122. Re 14M Mach 0.00 (2)
BIGFOIL.COM POLAR EXPORT
raf19
RAF 19 |  |  |  | Cl Max: | 1.4631 | at alpha= | 6.5 | deg
XFOIL ncrit=9 |  |  |  | L/D Max: | 181.832 | at alpha= | 5 | deg
Re: | 14000000 |  |  | Cd Min: | 0.0089 | at alpha= | 6.5 | deg
Mach: | 0 |  |  | Cl=0 at alpha= | -99 | deg
|  |  |  | @ Cl=0.1, Cd= | 0.00648
|  |  |  | @ Cl=0.4, Cd= | 0.00648
|  |  |  | @ Cl=0.6, Cd= | 0.00648
alpha (deg) | Cl | Cd | Cm | Cl/Cd
0 | 0.8622 | 0.00648 | -0.1543 | 133.0556
0.5 | 0.9144 | 0.00655 | -0.1531 | 139.6031
1 | 0.9667 | 0.00661 | -0.152 | 146.2481
1.5 | 1.0176 | 0.00672 | -0.1506 | 151.4286
2 | 1.0688 | 0.00676 | -0.1493 | 158.1065
2.5 | 1.1201 | 0.00683 | -0.148 | 163.9971
3 | 1.1693 | 0.00694 | -0.1464 | 168.487
3.5 | 1.2182 | 0.00702 | -0.1448 | 173.5328
4 | 1.2674 | 0.00715 | -0.1433 | 177.2587
4.5 | 1.3142 | 0.00735 | -0.1413 | 178.8027
5 | 1.3601 | 0.00748 | -0.1392 | 181.8316
5.5 | 1.399 | 0.00772 | -0.1356 | 181.2176
6.5 | 1.4631 | 0.0089 | -0.126 | 164.3933

## 123. Re 14M Mach 0.10 (1)
BIGFOIL.COM POLAR EXPORT
raf19
RAF 19 |  |  |  | Cl Max: | 2.404 | at alpha= | 13.5 | deg
JavaFoil+Calcfoil stall+Eppler ext transition |  |  |  | L/D Max: | 221.863 | at alpha= | 4 | deg
Re: | 14000000 |  |  | Cd Min: | 0.00564 | at alpha= | 0.5 | deg
Mach: | 0.1 |  |  | Cl=0 at alpha= | -9.2073 | deg
|  |  |  | @ Cl=0.1, Cd= | 0.041515
|  |  |  | @ Cl=0.4, Cd= | 0.027781
|  |  |  | @ Cl=0.6, Cd= | 0.022206
alpha (deg) | Cl | Cd | Cm | Cl/Cd
-20 | -0.287 | 0.15793 | -0.081 | -1.815
-19.5 | -0.293 | 0.15297 | -0.081 | -1.912
-19 | -0.298 | 0.14554 | -0.082 | -2.05
-18.5 | -0.303 | 0.14004 | -0.082 | -2.162
-18 | -0.306 | 0.13321 | -0.083 | -2.299
-17.5 | -0.309 | 0.1264 | -0.084 | -2.441
-17 | -0.309 | 0.11922 | -0.085 | -2.594
-16.5 | -0.308 | 0.11436 | -0.086 | -2.697
-16 | -0.305 | 0.10834 | -0.086 | -2.819
-15.5 | -0.301 | 0.10212 | -0.088 | -2.943
-15 | -0.293 | 0.0963 | -0.088 | -3.044
-14.5 | -0.283 | 0.09025 | -0.09 | -3.141
-14 | -0.271 | 0.08559 | -0.091 | -3.164
-13.5 | -0.255 | 0.08093 | -0.092 | -3.153
-13 | -0.237 | 0.07632 | -0.093 | -3.101
-12.5 | -0.215 | 0.07157 | -0.093 | -3.004
-12 | -0.19 | 0.06737 | -0.094 | -2.824
-11.5 | -0.162 | 0.06475 | -0.095 | -2.508
-11 | -0.132 | 0.05948 | -0.097 | -2.217
-10.5 | -0.098 | 0.0563 | -0.097 | -1.746
-10 | -0.062 | 0.05306 | -0.098 | -1.171
-9.5 | -0.024 | 0.0502 | -0.099 | -0.469
-9 | 0.017 | 0.04713 | -0.1 | 0.366
-8.5 | 0.06 | 0.04377 | -0.102 | 1.37
-8 | 0.104 | 0.04129 | -0.104 | 2.531
-7.5 | 0.15 | 0.03859 | -0.106 | 3.899
-7 | 0.199 | 0.03381 | -0.111 | 5.881
-6.5 | 0.246 | 0.03204 | -0.111 | 7.69
-6 | 0.294 | 0.031 | -0.113 | 9.49
-5.5 | 0.343 | 0.0287 | -0.114 | 11.935
-5 | 0.392 | 0.02797 | -0.116 | 14.001
-4.5 | 0.441 | 0.02681 | -0.117 | 16.444
-4 | 0.491 | 0.02561 | -0.118 | 19.17
-3.5 | 0.541 | 0.02352 | -0.12 | 23.018
-3 | 0.592 | 0.02255 | -0.121 | 26.269
-2.5 | 0.649 | 0.0201 | -0.127 | 32.314
-2 | 0.706 | 0.01839 | -0.132 | 38.404
-1.5 | 0.881 | 0.00624 | -0.17 | 141.11
-1 | 0.939 | 0.00646 | -0.171 | 145.383
-0.5 | 0.997 | 0.00669 | -0.171 | 149.078
0 | 1.061 | 0.00571 | -0.172 | 185.781
0.5 | 1.119 | 0.00564 | -0.173 | 198.531
1 | 1.178 | 0.00584 | -0.174 | 201.529
1.5 | 1.236 | 0.00597 | -0.175 | 207.231
2 | 1.295 | 0.00613 | -0.175 | 211.376
2.5 | 1.353 | 0.00633 | -0.176 | 213.943
3 | 1.412 | 0.00653 | -0.177 | 216.222
3.5 | 1.47 | 0.00666 | -0.178 | 220.623
4 | 1.528 | 0.00689 | -0.178 | 221.863
4.5 | 1.587 | 0.00777 | -0.179 | 204.181
5 | 1.645 | 0.0097 | -0.18 | 169.635
5.5 | 1.703 | 0.01004 | -0.18 | 169.641
6 | 1.76 | 0.00858 | -0.181 | 205.077
6.5 | 1.818 | 0.00884 | -0.182 | 205.566
7 | 1.875 | 0.01096 | -0.182 | 171.048
7.5 | 1.932 | 0.01124 | -0.183 | 171.924
8 | 1.989 | 0.01177 | -0.184 | 169.043
8.5 | 2.045 | 0.01059 | -0.184 | 193.179
9 | 2.1 | 0.01337 | -0.185 | 157.03
9.5 | 2.155 | 0.01571 | -0.186 | 137.182
10 | 2.209 | 0.01921 | -0.186 | 115.002
10.5 | 2.263 | 0.02013 | -0.187 | 112.391
11 | 2.315 | 0.02092 | -0.188 | 110.662
11.5 | 2.349 | 0.02167 | -0.188 | 108.387
12 | 2.374 | 0.02284 | -0.188 | 103.918
12.5 | 2.391 | 0.02392 | -0.189 | 99.966
13 | 2.402 | 0.0252 | -0.19 | 95.299
13.5 | 2.404 | 0.02627 | -0.19 | 91.507
14 | 2.337 | 0.02904 | -0.186 | 80.467
14.5 | 2.31 | 0.03114 | -0.185 | 74.177
15 | 2.276 | 0.0336 | -0.184 | 67.722
15.5 | 2.236 | 0.036 | -0.184 | 62.119
16 | 2.186 | 0.03905 | -0.183 | 55.985
16.5 | 2.129 | 0.04296 | -0.182 | 49.554
17 | 2.068 | 0.04648 | -0.181 | 44.497
17.5 | 2.008 | 0.05012 | -0.18 | 40.069
18 | 1.943 | 0.05376 | -0.18 | 36.142
18.5 | 1.875 | 0.05748 | -0.18 | 32.629

## 124. Re 14M Mach 0.10 (2)
BIGFOIL.COM POLAR EXPORT
raf19
RAF 19 |  |  |  | Cl Max: | 2.0427 | at alpha= | 16.5 | deg
XFOIL ncrit=9 |  |  |  | L/D Max: | 182.096 | at alpha= | 5 | deg
Re: | 14000000 |  |  | Cd Min: | 0.14021 | at alpha= | -16.5 | deg
Mach: | 0.1 |  |  | Cl=0 at alpha= | -11.9573 | deg
|  |  |  | @ Cl=0.1, Cd= | 0.056903
|  |  |  | @ Cl=0.4, Cd= | 0.0070821
|  |  |  | @ Cl=0.6, Cd= | 0.0063703
alpha (deg) | Cl | Cd | Cm | Cl/Cd
-16.5 | -0.227 | 0.14021 | -0.0688 | -1.619
-16 | -0.2172 | 0.13105 | -0.075 | -1.6574
-15.5 | -0.1971 | 0.12533 | -0.0791 | -1.5726
-15 | -0.176 | 0.11758 | -0.0873 | -1.4969
-13.5 | -0.1088 | 0.10382 | -0.0971 | -1.048
-13 | -0.0963 | 0.09652 | -0.1028 | -0.99772
-12.5 | -0.0548 | 0.09056 | -0.1122 | -0.60512
-12 | -0.0025 | 0.08439 | -0.1241 | -0.029624
-11.5 | 0.0268 | 0.08025 | -0.1283 | 0.33396
-11 | 0.0536 | 0.07627 | -0.1317 | 0.70277
-10.5 | 0.0558 | 0.06912 | -0.1367 | 0.80729
-10 | 0.0764 | 0.0659 | -0.138 | 1.1593
-9.5 | 0.0836 | 0.06286 | -0.1371 | 1.3299
-8.5 | 0.1135 | 0.052 | -0.146 | 2.1827
-7.5 | 0.1718 | 0.03923 | -0.1598 | 4.3793
-7 | 0.1901 | 0.02065 | -0.177 | 9.2058
-6.5 | 0.1954 | 0.01016 | -0.1747 | 19.2323
-6 | 0.2368 | 0.00793 | -0.1721 | 29.8613
-5.5 | 0.2876 | 0.0075 | -0.1703 | 38.3467
-5 | 0.3385 | 0.00734 | -0.1685 | 46.1172
-4.5 | 0.3896 | 0.00711 | -0.1667 | 54.7961
-4 | 0.4418 | 0.00697 | -0.1651 | 63.3859
-3.5 | 0.4922 | 0.00641 | -0.1634 | 76.7863
-3 | 0.5454 | 0.00634 | -0.162 | 86.0252
-2.5 | 0.5993 | 0.00637 | -0.1608 | 94.0816
-2 | 0.6533 | 0.00639 | -0.1597 | 102.2379
-1 | 0.76 | 0.00643 | -0.1572 | 118.196
-0.5 | 0.8136 | 0.00642 | -0.1561 | 126.729
0 | 0.8661 | 0.0065 | -0.1548 | 133.2462
0.5 | 0.9188 | 0.00657 | -0.1536 | 139.8478
1 | 0.9712 | 0.00664 | -0.1523 | 146.2651
1.5 | 1.0224 | 0.00674 | -0.1509 | 151.6914
2 | 1.0741 | 0.00678 | -0.1496 | 158.4218
2.5 | 1.1255 | 0.00685 | -0.1483 | 164.3066
3 | 1.1749 | 0.00698 | -0.1466 | 168.3238
3.5 | 1.2242 | 0.00704 | -0.1449 | 173.892
4 | 1.2733 | 0.00719 | -0.1433 | 177.0932
4.5 | 1.3201 | 0.00738 | -0.1412 | 178.8753
5 | 1.3639 | 0.00749 | -0.1385 | 182.0961
5.5 | 1.4042 | 0.00775 | -0.1351 | 181.1871
7.5 | 1.4845 | 0.01199 | -0.1069 | 123.8115
8 | 1.5211 | 0.01245 | -0.1035 | 122.1767
8.5 | 1.5583 | 0.01293 | -0.1003 | 120.5182
9 | 1.5935 | 0.01347 | -0.0969 | 118.2999
9.5 | 1.6282 | 0.01407 | -0.0935 | 115.7214
10 | 1.6632 | 0.01473 | -0.0905 | 112.9124
10.5 | 1.6954 | 0.01553 | -0.0872 | 109.1693
11 | 1.7286 | 0.0164 | -0.0843 | 105.4024
11.5 | 1.7605 | 0.01744 | -0.0817 | 100.9461
12 | 1.794 | 0.0186 | -0.0796 | 96.4516
12.5 | 1.8281 | 0.02001 | -0.0783 | 91.3593
13 | 1.8647 | 0.02166 | -0.078 | 86.0896
13.5 | 1.9406 | 0.02308 | -0.0864 | 84.0815
14 | 1.9787 | 0.02554 | -0.0878 | 77.4745
14.5 | 2.0025 | 0.02831 | -0.0869 | 70.7347
15 | 2.0212 | 0.0315 | -0.0857 | 64.1651
15.5 | 2.0334 | 0.03528 | -0.0843 | 57.6361
16 | 2.0421 | 0.03954 | -0.0832 | 51.6464
16.5 | 2.0427 | 0.04467 | -0.0819 | 45.7287
17 | 2.0384 | 0.05058 | -0.081 | 40.3005
17.5 | 2.0334 | 0.05751 | -0.0816 | 35.3573
18 | 2.0186 | 0.06532 | -0.0819 | 30.9032
18.5 | 1.991 | 0.07451 | -0.0819 | 26.7212
19 | 1.9643 | 0.08446 | -0.0835 | 23.2572
19.5 | 1.9289 | 0.09534 | -0.0849 | 20.2318
20 | 1.8926 | 0.10672 | -0.0871 | 17.7343

## 125. Re 14M Mach 0.25 (1)
BIGFOIL.COM POLAR EXPORT
raf19
RAF 19 |  |  |  | Cl Max: | 2.402 | at alpha= | 12 | deg
JavaFoil+Calcfoil stall+Eppler ext transition |  |  |  | L/D Max: | 221.698 | at alpha= | 4 | deg
Re: | 14000000 |  |  | Cd Min: | 0.00557 | at alpha= | 0 | deg
Mach: | 0.25 |  |  | Cl=0 at alpha= | -9.2125 | deg
|  |  |  | @ Cl=0.1, Cd= | 0.043152
|  |  |  | @ Cl=0.4, Cd= | 0.02875
|  |  |  | @ Cl=0.6, Cd= | 0.023217
alpha (deg) | Cl | Cd | Cm | Cl/Cd
-19 | -0.051 | 0.15958 | -0.081 | -0.322
-18.5 | -0.049 | 0.15034 | -0.082 | -0.325
-18 | -0.046 | 0.14121 | -0.083 | -0.328
-17.5 | -0.091 | 0.13605 | -0.084 | -0.665
-17 | -0.126 | 0.13125 | -0.084 | -0.964
-16.5 | -0.152 | 0.12129 | -0.086 | -1.25
-16 | -0.171 | 0.11785 | -0.085 | -1.453
-15.5 | -0.187 | 0.11166 | -0.087 | -1.673
-15 | -0.198 | 0.10525 | -0.087 | -1.882
-14.5 | -0.205 | 0.09999 | -0.088 | -2.053
-14 | -0.208 | 0.09496 | -0.089 | -2.189
-13.5 | -0.206 | 0.08932 | -0.09 | -2.306
-13 | -0.199 | 0.08302 | -0.091 | -2.401
-12.5 | -0.188 | 0.07797 | -0.092 | -2.408
-12 | -0.171 | 0.07237 | -0.094 | -2.367
-11.5 | -0.15 | 0.06828 | -0.095 | -2.199
-11 | -0.125 | 0.06226 | -0.098 | -2.002
-10.5 | -0.095 | 0.05836 | -0.098 | -1.621
-10 | -0.061 | 0.05485 | -0.099 | -1.106
-9.5 | -0.023 | 0.05149 | -0.1 | -0.452
-9 | 0.017 | 0.04871 | -0.101 | 0.353
-8.5 | 0.06 | 0.04501 | -0.103 | 1.337
-8 | 0.105 | 0.04292 | -0.104 | 2.455
-7.5 | 0.153 | 0.03982 | -0.107 | 3.83
-7 | 0.202 | 0.03565 | -0.111 | 5.66
-6.5 | 0.251 | 0.03274 | -0.113 | 7.679
-6 | 0.3 | 0.03169 | -0.114 | 9.48
-5.5 | 0.35 | 0.02944 | -0.116 | 11.884
-5 | 0.4 | 0.02875 | -0.117 | 13.92
-4.5 | 0.451 | 0.02735 | -0.119 | 16.499
-4 | 0.502 | 0.02525 | -0.12 | 19.896
-3.5 | 0.554 | 0.02411 | -0.122 | 22.985
-3 | 0.606 | 0.0231 | -0.123 | 26.26
-2.5 | 0.66 | 0.02199 | -0.126 | 30.009
-2 | 0.712 | 0.02277 | -0.127 | 31.281
-1.5 | 0.782 | 0.01737 | -0.138 | 45.015
-1 | 0.964 | 0.00652 | -0.175 | 147.754
-0.5 | 1.024 | 0.00684 | -0.176 | 149.694
0 | 1.089 | 0.00557 | -0.177 | 195.618
0.5 | 1.149 | 0.00569 | -0.178 | 202.043
1 | 1.209 | 0.00591 | -0.179 | 204.467
1.5 | 1.269 | 0.00788 | -0.179 | 160.953
2 | 1.329 | 0.00622 | -0.18 | 213.526
2.5 | 1.389 | 0.00646 | -0.181 | 214.879
3 | 1.448 | 0.00666 | -0.182 | 217.571
3.5 | 1.508 | 0.00683 | -0.182 | 220.717
4 | 1.568 | 0.00707 | -0.183 | 221.698
4.5 | 1.627 | 0.00807 | -0.184 | 201.722
5 | 1.686 | 0.01014 | -0.185 | 166.278
5.5 | 1.745 | 0.01049 | -0.185 | 166.286
6 | 1.804 | 0.00894 | -0.186 | 201.699
6.5 | 1.862 | 0.00923 | -0.187 | 201.656
7 | 1.92 | 0.01152 | -0.187 | 166.71
7.5 | 1.978 | 0.01188 | -0.188 | 166.529
8 | 2.035 | 0.01266 | -0.189 | 160.834
8.5 | 2.092 | 0.01118 | -0.19 | 187.092
9 | 2.147 | 0.01429 | -0.19 | 150.201
9.5 | 2.202 | 0.01699 | -0.191 | 129.565
10 | 2.256 | 0.0209 | -0.192 | 107.963
10.5 | 2.308 | 0.02213 | -0.192 | 104.321
11 | 2.36 | 0.02348 | -0.193 | 100.504
11.5 | 2.388 | 0.02411 | -0.193 | 99.041
12 | 2.402 | 0.02535 | -0.194 | 94.754
12.5 | 2.35 | 0.02752 | -0.19 | 85.405
13 | 2.329 | 0.0297 | -0.189 | 78.427
13.5 | 2.294 | 0.03233 | -0.188 | 70.934
14 | 2.245 | 0.03517 | -0.187 | 63.845
14.5 | 2.185 | 0.03855 | -0.186 | 56.672
15 | 2.11 | 0.04234 | -0.185 | 49.829
15.5 | 2.027 | 0.04633 | -0.184 | 43.752
16 | 1.935 | 0.05032 | -0.183 | 38.449
16.5 | 1.829 | 0.05488 | -0.183 | 33.325
17 | 1.715 | 0.05975 | -0.182 | 28.704

## 126. Re 14M Mach 0.25 (2)
BIGFOIL.COM POLAR EXPORT
raf19
RAF 19 |  |  |  | Cl Max: | 1.9879 | at alpha= | 15.5 | deg
XFOIL ncrit=9 |  |  |  | L/D Max: | 180.975 | at alpha= | 5 | deg
Re: | 14000000 |  |  | Cd Min: | 0.1434 | at alpha= | 20 | deg
Mach: | 0.25 |  |  | Cl=0 at alpha= | -12.3895 | deg
|  |  |  | @ Cl=0.1, Cd= | 0.067248
|  |  |  | @ Cl=0.4, Cd= | 0.0075749
|  |  |  | @ Cl=0.6, Cd= | 0.006474
alpha (deg) | Cl | Cd | Cm | Cl/Cd
-15 | -0.1311 | 0.12609 | -0.0882 | -1.0397
-14.5 | -0.1215 | 0.11863 | -0.0925 | -1.0242
-14 | -0.0985 | 0.11399 | -0.0956 | -0.86411
-13.5 | -0.0848 | 0.10741 | -0.0998 | -0.7895
-13 | -0.0612 | 0.10159 | -0.105 | -0.60242
-12.5 | -0.004 | 0.09449 | -0.1189 | -0.042333
-12 | 0.0141 | 0.08688 | -0.1265 | 0.16229
-11.5 | 0.041 | 0.08242 | -0.1305 | 0.49745
-11 | 0.068 | 0.0783 | -0.1339 | 0.86845
-10.5 | 0.0904 | 0.07408 | -0.1366 | 1.2203
-10 | 0.0973 | 0.06791 | -0.1407 | 1.4328
-9.5 | 0.1123 | 0.06423 | -0.1417 | 1.7484
-9 | 0.1231 | 0.06123 | -0.1411 | 2.0105
-8.5 | 0.148 | 0.05782 | -0.1432 | 2.5597
-8 | 0.1759 | 0.05443 | -0.1455 | 3.2317
-7.5 | 0.1942 | 0.04749 | -0.1526 | 4.0893
-7 | 0.2301 | 0.04302 | -0.1571 | 5.3487
-6.5 | 0.267 | 0.03511 | -0.1667 | 7.6047
-6 | 0.2919 | 0.01905 | -0.1808 | 15.3228
-5.5 | 0.2991 | 0.00964 | -0.1776 | 31.027
-5 | 0.342 | 0.00792 | -0.1744 | 43.1818
-4.5 | 0.3943 | 0.00761 | -0.1721 | 51.8134
-4 | 0.4479 | 0.00728 | -0.17 | 61.5247
-3.5 | 0.5028 | 0.00706 | -0.1682 | 71.2181
-3 | 0.5554 | 0.00645 | -0.1662 | 86.1085
-2.5 | 0.6112 | 0.00648 | -0.1646 | 94.321
-2 | 0.6676 | 0.00649 | -0.1633 | 102.8659
-1.5 | 0.7228 | 0.00654 | -0.1617 | 110.5199
-1 | 0.7786 | 0.00653 | -0.1604 | 119.2343
-0.5 | 0.8333 | 0.00653 | -0.1589 | 127.611
0 | 0.8875 | 0.00661 | -0.1573 | 134.2663
0.5 | 0.9423 | 0.00666 | -0.1559 | 141.4865
1 | 0.9956 | 0.00677 | -0.1543 | 147.0606
2 | 1.1022 | 0.0069 | -0.1511 | 159.7391
2.5 | 1.1537 | 0.00703 | -0.1492 | 164.111
3 | 1.2049 | 0.00714 | -0.1473 | 168.7535
3.5 | 1.254 | 0.00717 | -0.145 | 174.8954
4 | 1.2973 | 0.00735 | -0.1414 | 176.5034
4.5 | 1.3444 | 0.0075 | -0.1387 | 179.2533
5 | 1.3917 | 0.00769 | -0.1361 | 180.9753
5.5 | 1.4357 | 0.00798 | -0.1329 | 179.9123
6 | 1.4778 | 0.00833 | -0.1294 | 177.407
7.5 | 1.5106 | 0.01269 | -0.1023 | 119.0386
8 | 1.5491 | 0.01325 | -0.0988 | 116.9132
8.5 | 1.5861 | 0.01388 | -0.0952 | 114.2723
9 | 1.6228 | 0.01459 | -0.0917 | 111.2269
9.5 | 1.6592 | 0.0154 | -0.0884 | 107.7403
10 | 1.6954 | 0.01633 | -0.0854 | 103.8212
10.5 | 1.7305 | 0.01747 | -0.0827 | 99.0555
11 | 1.7668 | 0.01875 | -0.0805 | 94.2293
11.5 | 1.8032 | 0.02036 | -0.079 | 88.5658
12 | 1.8431 | 0.02221 | -0.0787 | 82.9851
12.5 | 1.8956 | 0.02454 | -0.0817 | 77.2453
13 | 1.9214 | 0.02725 | -0.0802 | 70.5101
13.5 | 1.942 | 0.03037 | -0.0785 | 63.9447
14 | 1.9554 | 0.03417 | -0.0766 | 57.2256
14.5 | 1.9768 | 0.03792 | -0.077 | 52.1308
15 | 1.9878 | 0.04312 | -0.0771 | 46.0993
15.5 | 1.9879 | 0.04925 | -0.0768 | 40.3635
16 | 1.979 | 0.05631 | -0.0765 | 35.1447
16.5 | 1.9623 | 0.06463 | -0.0768 | 30.3621
17 | 1.9361 | 0.07422 | -0.0775 | 26.086
17.5 | 1.9062 | 0.08447 | -0.0788 | 22.5666
18 | 1.8716 | 0.09554 | -0.0806 | 19.5897
18.5 | 1.8332 | 0.10741 | -0.0832 | 17.0673
19 | 1.792 | 0.12 | -0.0866 | 14.9333
19.5 | 1.7609 | 0.13136 | -0.0902 | 13.4051
20 | 1.7286 | 0.1434 | -0.095 | 12.0544

## 127. Re 14M Mach 0.50 (1)
BIGFOIL.COM POLAR EXPORT
raf19
RAF 19 |  |  |  | Cl Max: | 2.287 | at alpha= | 9 | deg
JavaFoil+Calcfoil stall+Eppler ext transition |  |  |  | L/D Max: | 214.997 | at alpha= | 0 | deg
Re: | 14000000 |  |  | Cd Min: | 0.00564 | at alpha= | 0 | deg
Mach: | 0.5 |  |  | Cl=0 at alpha= | -9.2115 | deg
|  |  |  | @ Cl=0.1, Cd= | 0.053339
|  |  |  | @ Cl=0.4, Cd= | 0.032274
|  |  |  | @ Cl=0.6, Cd= | 0.027441
alpha (deg) | Cl | Cd | Cm | Cl/Cd
-20 | -0.533 | 0.14378 | -0.099 | -3.705
-19.5 | -0.509 | 0.13897 | -0.099 | -3.662
-19 | -0.486 | 0.13128 | -0.099 | -3.698
-18.5 | -0.461 | 0.13049 | -0.098 | -3.534
-18 | -0.437 | 0.12567 | -0.098 | -3.48
-17.5 | -0.413 | 0.11757 | -0.099 | -3.517
-17 | -0.389 | 0.11749 | -0.099 | -3.314
-16.5 | -0.365 | 0.1094 | -0.1 | -3.339
-16 | -0.341 | 0.11438 | -0.1 | -2.982
-15.5 | -0.317 | 0.10676 | -0.101 | -2.968
-15 | -0.292 | 0.10111 | -0.102 | -2.892
-14.5 | -0.268 | 0.09706 | -0.102 | -2.759
-14 | -0.243 | 0.09174 | -0.102 | -2.648
-13.5 | -0.218 | 0.08738 | -0.102 | -2.495
-13 | -0.193 | 0.0849 | -0.101 | -2.272
-12.5 | -0.168 | 0.08223 | -0.1 | -2.039
-12 | -0.142 | 0.0786 | -0.098 | -1.811
-11.5 | -0.117 | 0.0753 | -0.097 | -1.554
-11 | -0.092 | 0.07197 | -0.098 | -1.274
-10.5 | -0.066 | 0.06984 | -0.098 | -0.948
-10 | -0.041 | 0.0699 | -0.097 | -0.582
-9.5 | -0.015 | 0.06822 | -0.097 | -0.22
-9 | 0.011 | 0.0722 | -0.098 | 0.149
-8.5 | 0.037 | 0.06349 | -0.1 | 0.577
-8 | 0.063 | 0.05721 | -0.101 | 1.096
-7.5 | 0.143 | 0.04884 | -0.107 | 2.918
-7 | 0.205 | 0.04312 | -0.111 | 4.748
-6.5 | 0.265 | 0.03602 | -0.119 | 7.37
-6 | 0.322 | 0.03402 | -0.124 | 9.465
-5.5 | 0.378 | 0.03288 | -0.124 | 11.497
-5 | 0.435 | 0.03131 | -0.126 | 13.896
-4.5 | 0.493 | 0.02978 | -0.128 | 16.556
-4 | 0.551 | 0.02723 | -0.129 | 20.238
-3.5 | 0.609 | 0.02748 | -0.131 | 22.178
-3 | 0.668 | 0.02499 | -0.133 | 26.749
-2.5 | 0.728 | 0.02571 | -0.135 | 28.305
-2 | 0.789 | 0.02462 | -0.138 | 32.035
-1.5 | 0.847 | 0.02436 | -0.139 | 34.774
-1 | 0.906 | 0.02358 | -0.142 | 38.406
-0.5 | 0.963 | 0.02341 | -0.143 | 41.116
0 | 1.212 | 0.00564 | -0.154 | 214.997
0.5 | 1.278 | 0.00639 | -0.199 | 200.064
1 | 1.344 | 0.00882 | -0.199 | 152.449
1.5 | 1.409 | 0.00672 | -0.2 | 209.703
2 | 1.475 | 0.00695 | -0.201 | 212.263
2.5 | 1.539 | 0.00719 | -0.202 | 213.952
3 | 1.603 | 0.00749 | -0.203 | 214.018
3.5 | 1.667 | 0.0078 | -0.204 | 213.768
4 | 1.73 | 0.00814 | -0.205 | 212.408
4.5 | 1.792 | 0.00976 | -0.205 | 183.576
5 | 1.854 | 0.01263 | -0.206 | 146.779
5.5 | 1.914 | 0.01058 | -0.207 | 180.978
6 | 1.973 | 0.01087 | -0.208 | 181.62
6.5 | 2.032 | 0.01158 | -0.209 | 175.507
7 | 2.088 | 0.01519 | -0.209 | 137.466
7.5 | 2.143 | 0.01583 | -0.21 | 135.397
8 | 2.196 | 0.01777 | -0.211 | 123.623
8.5 | 2.244 | 0.01963 | -0.212 | 114.318
9 | 2.287 | 0.02151 | -0.212 | 106.356
9.5 | 2.197 | 0.03653 | -0.2 | 60.143
10 | 2.207 | 0.04145 | -0.198 | 53.242
10.5 | 2.21 | 0.04688 | -0.196 | 47.151
11 | 2.203 | 0.05349 | -0.194 | 41.183
11.5 | 2.004 | 0.06404 | -0.189 | 31.292
12 | 1.171 | 0.08208 | -0.089 | 14.266
12.5 | 1.2 | 0.08617 | -0.09 | 13.927
13 | 1.342 | 0.10314 | -0.18 | 13.011
13.5 | 1.346 | 0.13073 | -0.171 | 10.298
14 | 1.358 | 0.17931 | -0.164 | 7.571

## 128. Re 14M Mach 0.50 (2)
BIGFOIL.COM POLAR EXPORT
raf19
RAF 19 |  |  |  | Cl Max: | 1.8651 | at alpha= | 11 | deg
XFOIL ncrit=9 |  |  |  | L/D Max: | 169.889 | at alpha= | 5 | deg
Re: | 14000000 |  |  | Cd Min: | 0.22388 | at alpha= | -20 | deg
Mach: | 0.5 |  |  | Cl=0 at alpha= | -15.0753 | deg
|  |  |  | @ Cl=0.1, Cd= | 0.12969
|  |  |  | @ Cl=0.4, Cd= | 0.044166
|  |  |  | @ Cl=0.6, Cd= | 0.018128
alpha (deg) | Cl | Cd | Cm | Cl/Cd
-20 | -0.2605 | 0.22388 | -0.0511 | -1.1636
-19.5 | -0.2375 | 0.21665 | -0.0552 | -1.0962
-19 | -0.2138 | 0.20924 | -0.0595 | -1.0218
-18.5 | -0.1898 | 0.20152 | -0.064 | -0.94184
-18 | -0.1651 | 0.19356 | -0.0688 | -0.85297
-17.5 | -0.1375 | 0.18716 | -0.0736 | -0.73467
-17 | -0.1076 | 0.18064 | -0.0791 | -0.59566
-16.5 | -0.0717 | 0.17395 | -0.086 | -0.41219
-16 | -0.0453 | 0.16615 | -0.0916 | -0.27265
-15.5 | -0.0203 | 0.1597 | -0.0956 | -0.12711
-15 | 0.0036 | 0.15281 | -0.0996 | 0.023559
-14.5 | 0.0323 | 0.14612 | -0.1049 | 0.22105
-12.5 | 0.1524 | 0.11697 | -0.1295 | 1.3029
-12 | 0.1742 | 0.11116 | -0.1324 | 1.5671
-11.5 | 0.1877 | 0.10366 | -0.1356 | 1.8107
-11 | 0.2068 | 0.09744 | -0.1388 | 2.1223
-10.5 | 0.2183 | 0.09031 | -0.1422 | 2.4172
-10 | 0.2132 | 0.081 | -0.1476 | 2.6321
-9.5 | 0.2252 | 0.07493 | -0.151 | 3.0055
-9 | 0.2521 | 0.07106 | -0.1529 | 3.5477
-8.5 | 0.2641 | 0.06584 | -0.1552 | 4.0112
-8 | 0.2806 | 0.06213 | -0.1555 | 4.5163
-7.5 | 0.2895 | 0.05896 | -0.1538 | 4.9101
-6.5 | 0.3334 | 0.05088 | -0.1581 | 6.5527
-6 | 0.3663 | 0.04714 | -0.1607 | 7.7705
-5.5 | 0.4071 | 0.04354 | -0.1637 | 9.35
-5 | 0.4534 | 0.0398 | -0.1674 | 11.392
-4.5 | 0.5042 | 0.03384 | -0.1753 | 14.8995
-4 | 0.5607 | 0.02733 | -0.1833 | 20.5159
-3.5 | 0.602 | 0.01766 | -0.1905 | 34.0883
-3 | 0.6179 | 0.0102 | -0.1867 | 60.5784
-2 | 0.7191 | 0.00705 | -0.1777 | 102
-1.5 | 0.784 | 0.00703 | -0.1747 | 111.522
-1 | 0.8444 | 0.00709 | -0.171 | 119.0973
-0.5 | 0.9022 | 0.00705 | -0.167 | 127.9716
0 | 0.9597 | 0.0071 | -0.1631 | 135.169
0.5 | 1.0197 | 0.00715 | -0.1599 | 142.6154
1 | 1.0791 | 0.00726 | -0.1566 | 148.6364
1.5 | 1.1353 | 0.00746 | -0.1528 | 152.185
2 | 1.1944 | 0.00761 | -0.1496 | 156.9514
2.5 | 1.2529 | 0.00779 | -0.1464 | 160.8344
3 | 1.3086 | 0.00801 | -0.1426 | 163.3708
3.5 | 1.3658 | 0.00823 | -0.1391 | 165.9538
4 | 1.4246 | 0.00842 | -0.136 | 169.1924
4.5 | 1.4797 | 0.00872 | -0.1321 | 169.6904
5 | 1.5358 | 0.00904 | -0.1284 | 169.8894
5.5 | 1.5917 | 0.00942 | -0.1247 | 168.9703
6 | 1.6434 | 0.00993 | -0.1203 | 165.4985
6.5 | 1.6959 | 0.01049 | -0.116 | 161.6683
7.5 | 1.6449 | 0.0185 | -0.0904 | 88.9135
8 | 1.6896 | 0.02044 | -0.0878 | 82.6614
8.5 | 1.7338 | 0.02278 | -0.0859 | 76.1106
9 | 1.7871 | 0.02569 | -0.0866 | 69.564
9.5 | 1.8243 | 0.02916 | -0.0854 | 62.5617
10 | 1.8502 | 0.03318 | -0.0833 | 55.7625
10.5 | 1.8622 | 0.03812 | -0.0808 | 48.851
11 | 1.8651 | 0.04385 | -0.0783 | 42.5336
11.5 | 1.8578 | 0.05062 | -0.0763 | 36.7009
12 | 1.8337 | 0.05887 | -0.0745 | 31.1483
12.5 | 1.8019 | 0.06784 | -0.0731 | 26.561
13 | 1.7554 | 0.07823 | -0.0722 | 22.439
13.5 | 1.7043 | 0.08896 | -0.0714 | 19.158
14 | 1.6441 | 0.0997 | -0.0696 | 16.4905
14.5 | 1.5912 | 0.11072 | -0.0694 | 14.3714
15 | 1.5506 | 0.12152 | -0.0709 | 12.76
15.5 | 1.5197 | 0.13202 | -0.0733 | 11.5111
16 | 1.4992 | 0.14173 | -0.0761 | 10.5779

## 129. Re 16M Mach 0.00 (1)
BIGFOIL.COM POLAR EXPORT
raf19
RAF 19 |  |  |  | Cl Max: | 2.405 | at alpha= | 13.5 | deg
JavaFoil+Calcfoil stall+Eppler ext transition |  |  |  | L/D Max: | 227.044 | at alpha= | 4 | deg
Re: | 16000000 |  |  | Cd Min: | 0.00488 | at alpha= | -2 | deg
Mach: | 0 |  |  | Cl=0 at alpha= | -9.2073 | deg
|  |  |  | @ Cl=0.1, Cd= | 0.041245
|  |  |  | @ Cl=0.4, Cd= | 0.027307
|  |  |  | @ Cl=0.6, Cd= | 0.022223
alpha (deg) | Cl | Cd | Cm | Cl/Cd
-20 | -0.318 | 0.15582 | -0.081 | -2.039
-19.5 | -0.322 | 0.14948 | -0.081 | -2.153
-19 | -0.326 | 0.14135 | -0.083 | -2.304
-18.5 | -0.328 | 0.13571 | -0.083 | -2.417
-18 | -0.329 | 0.13006 | -0.084 | -2.533
-17.5 | -0.329 | 0.12357 | -0.084 | -2.666
-17 | -0.328 | 0.11741 | -0.085 | -2.794
-16.5 | -0.325 | 0.10988 | -0.087 | -2.961
-16 | -0.32 | 0.10657 | -0.087 | -3.004
-15.5 | -0.313 | 0.09921 | -0.088 | -3.158
-15 | -0.304 | 0.09419 | -0.089 | -3.228
-14.5 | -0.292 | 0.08911 | -0.09 | -3.28
-14 | -0.278 | 0.08393 | -0.091 | -3.311
-13.5 | -0.261 | 0.07963 | -0.092 | -3.276
-13 | -0.241 | 0.07494 | -0.093 | -3.215
-12.5 | -0.218 | 0.07056 | -0.094 | -3.092
-12 | -0.192 | 0.06697 | -0.094 | -2.874
-11.5 | -0.164 | 0.0639 | -0.095 | -2.563
-11 | -0.133 | 0.05892 | -0.097 | -2.253
-10.5 | -0.099 | 0.05615 | -0.097 | -1.758
-10 | -0.062 | 0.05243 | -0.098 | -1.187
-9.5 | -0.024 | 0.04921 | -0.099 | -0.479
-9 | 0.017 | 0.04617 | -0.1 | 0.373
-8.5 | 0.06 | 0.0439 | -0.102 | 1.364
-8 | 0.104 | 0.04098 | -0.104 | 2.544
-7.5 | 0.15 | 0.03808 | -0.105 | 3.936
-7 | 0.198 | 0.03259 | -0.111 | 6.085
-6.5 | 0.246 | 0.03245 | -0.111 | 7.57
-6 | 0.293 | 0.02984 | -0.113 | 9.83
-5.5 | 0.341 | 0.02913 | -0.114 | 11.719
-5 | 0.39 | 0.02775 | -0.115 | 14.057
-4.5 | 0.439 | 0.02558 | -0.117 | 17.179
-4 | 0.489 | 0.02535 | -0.118 | 19.285
-3.5 | 0.539 | 0.02426 | -0.12 | 22.219
-3 | 0.59 | 0.02237 | -0.121 | 26.359
-2.5 | 0.645 | 0.02156 | -0.126 | 29.898
-2 | 0.817 | 0.00488 | -0.168 | 167.563
-1.5 | 0.876 | 0.00496 | -0.169 | 176.869
-1 | 0.934 | 0.00511 | -0.17 | 182.853
-0.5 | 0.992 | 0.00662 | -0.171 | 149.953
0 | 1.055 | 0.00543 | -0.171 | 194.404
0.5 | 1.114 | 0.00554 | -0.172 | 201.132
1 | 1.172 | 0.00566 | -0.173 | 206.884
1.5 | 1.23 | 0.0059 | -0.174 | 208.56
2 | 1.289 | 0.00601 | -0.174 | 214.405
2.5 | 1.347 | 0.00616 | -0.175 | 218.717
3 | 1.405 | 0.00637 | -0.176 | 220.519
3.5 | 1.463 | 0.00652 | -0.177 | 224.29
4 | 1.521 | 0.0067 | -0.177 | 227.044
4.5 | 1.579 | 0.0077 | -0.178 | 205.032
5 | 1.637 | 0.00933 | -0.179 | 175.483
5.5 | 1.695 | 0.00971 | -0.179 | 174.596
6 | 1.752 | 0.00826 | -0.18 | 212.022
6.5 | 1.81 | 0.00847 | -0.181 | 213.671
7 | 1.867 | 0.01059 | -0.182 | 176.35
7.5 | 1.924 | 0.01123 | -0.182 | 171.247
8 | 1.981 | 0.01183 | -0.183 | 167.361
8.5 | 2.036 | 0.01047 | -0.184 | 194.432
9 | 2.091 | 0.01316 | -0.184 | 158.947
9.5 | 2.146 | 0.01519 | -0.185 | 141.338
10 | 2.201 | 0.01849 | -0.186 | 118.992
10.5 | 2.254 | 0.01935 | -0.186 | 116.471
11 | 2.306 | 0.02023 | -0.187 | 113.982
11.5 | 2.341 | 0.0207 | -0.187 | 113.114
12 | 2.367 | 0.02174 | -0.188 | 108.909
12.5 | 2.387 | 0.02294 | -0.188 | 104.057
13 | 2.4 | 0.02377 | -0.189 | 100.933
13.5 | 2.405 | 0.02514 | -0.189 | 95.656
14 | 2.355 | 0.02735 | -0.186 | 86.114
14.5 | 2.334 | 0.02924 | -0.185 | 79.794
15 | 2.304 | 0.03134 | -0.185 | 73.499
15.5 | 2.267 | 0.03374 | -0.184 | 67.189
16 | 2.226 | 0.03609 | -0.183 | 61.677
16.5 | 2.174 | 0.03949 | -0.183 | 55.064
17 | 2.12 | 0.04293 | -0.182 | 49.386
17.5 | 2.061 | 0.04675 | -0.181 | 44.083
18 | 2.004 | 0.05015 | -0.18 | 39.955
18.5 | 1.944 | 0.05311 | -0.18 | 36.603

## 130. Re 16M Mach 0.00 (2)
BIGFOIL.COM POLAR EXPORT
raf19
RAF 19 |  |  |  | Cl Max: | 2.0668 | at alpha= | 17 | deg
XFOIL ncrit=9 |  |  |  | L/D Max: | 184.513 | at alpha= | 5.5 | deg
Re: | 16000000 |  |  | Cd Min: | 0.13515 | at alpha= | -16.5 | deg
Mach: | 0 |  |  | Cl=0 at alpha= | -11.9778 | deg
|  |  |  | @ Cl=0.1, Cd= | 0.051704
|  |  |  | @ Cl=0.4, Cd= | 0.0069215
|  |  |  | @ Cl=0.6, Cd= | 0.0062304
alpha (deg) | Cl | Cd | Cm | Cl/Cd
-16.5 | -0.242 | 0.13515 | -0.0712 | -1.7906
-16 | -0.211 | 0.1291 | -0.0787 | -1.6344
-15.5 | -0.2034 | 0.12139 | -0.0833 | -1.6756
-15 | -0.18 | 0.11647 | -0.0874 | -1.5455
-14.5 | -0.1566 | 0.11183 | -0.0911 | -1.4003
-14 | -0.1347 | 0.10751 | -0.0939 | -1.2529
-13.5 | -0.1262 | 0.10012 | -0.0988 | -1.2605
-13 | -0.0931 | 0.09493 | -0.1054 | -0.98072
-12.5 | -0.0302 | 0.0884 | -0.1199 | -0.34163
-12 | -0.0012 | 0.08365 | -0.125 | -0.014345
-11.5 | 0.0258 | 0.07965 | -0.1286 | 0.32392
-11 | 0.035 | 0.0727 | -0.1342 | 0.48143
-10.5 | 0.0527 | 0.06834 | -0.137 | 0.77114
-10 | 0.0711 | 0.06517 | -0.138 | 1.091
-9.5 | 0.0805 | 0.06204 | -0.1376 | 1.2975
-9 | 0.0793 | 0.05411 | -0.1445 | 1.4655
-8.5 | 0.1101 | 0.05053 | -0.1475 | 2.1789
-8 | 0.1313 | 0.04216 | -0.1568 | 3.1143
-7.5 | 0.1514 | 0.02533 | -0.1745 | 5.9771
-7 | 0.1495 | 0.01109 | -0.1754 | 13.4806
-6.5 | 0.1863 | 0.00824 | -0.1725 | 22.6092
-6 | 0.2358 | 0.00757 | -0.1708 | 31.1493
-5.5 | 0.2861 | 0.00727 | -0.169 | 39.3535
-5 | 0.3369 | 0.00716 | -0.1673 | 47.0531
-4.5 | 0.3885 | 0.00695 | -0.1658 | 55.8993
-4 | 0.441 | 0.00682 | -0.1644 | 64.6628
-3 | 0.5445 | 0.00619 | -0.1615 | 87.9645
-2.5 | 0.5977 | 0.00623 | -0.1603 | 95.939
-2 | 0.6518 | 0.00624 | -0.1592 | 104.4551
-1.5 | 0.7048 | 0.00629 | -0.1581 | 112.0509
-1 | 0.7583 | 0.00628 | -0.157 | 120.7484
-0.5 | 0.8111 | 0.00629 | -0.1558 | 128.9507
0 | 0.8633 | 0.00637 | -0.1546 | 135.5259
0.5 | 0.9161 | 0.00642 | -0.1535 | 142.6947
1 | 0.9678 | 0.00651 | -0.1522 | 148.6636
1.5 | 1.0196 | 0.00659 | -0.151 | 154.7193
2 | 1.0712 | 0.00661 | -0.1498 | 162.0575
2.5 | 1.1218 | 0.00672 | -0.1484 | 166.9345
3 | 1.1713 | 0.00683 | -0.1468 | 171.4934
3.5 | 1.2211 | 0.00687 | -0.1454 | 177.7438
4 | 1.2692 | 0.00705 | -0.1436 | 180.0284
4.5 | 1.3175 | 0.00719 | -0.142 | 183.2406
5 | 1.3627 | 0.0074 | -0.1397 | 184.1486
5.5 | 1.4023 | 0.0076 | -0.1362 | 184.5132
6 | 1.4401 | 0.00796 | -0.1325 | 180.9171
7 | 1.4465 | 0.01123 | -0.1118 | 128.8068
7.5 | 1.4844 | 0.01163 | -0.1085 | 127.6354
8 | 1.5214 | 0.01205 | -0.1052 | 126.2573
8.5 | 1.5582 | 0.01249 | -0.102 | 124.7558
9 | 1.5935 | 0.013 | -0.0987 | 122.5769
9.5 | 1.629 | 0.01354 | -0.0955 | 120.3102
10 | 1.6627 | 0.01415 | -0.0922 | 117.5053
10.5 | 1.6961 | 0.01485 | -0.0891 | 114.2155
11 | 1.7297 | 0.01561 | -0.0863 | 110.8072
11.5 | 1.7612 | 0.01654 | -0.0834 | 106.4813
12 | 1.7944 | 0.01757 | -0.0812 | 102.1286
12.5 | 1.828 | 0.01878 | -0.0796 | 97.3376
13 | 1.8646 | 0.02026 | -0.0791 | 92.0336
14 | 1.9867 | 0.02353 | -0.0901 | 84.4326
14.5 | 2.012 | 0.02593 | -0.0889 | 77.5935
15.5 | 2.048 | 0.03177 | -0.0858 | 64.4633
16 | 2.06 | 0.03548 | -0.0845 | 58.0609
16.5 | 2.065 | 0.03976 | -0.0829 | 51.9366
17 | 2.0668 | 0.04471 | -0.0817 | 46.2268
17.5 | 2.0617 | 0.05073 | -0.0811 | 40.6406
18 | 2.0523 | 0.05762 | -0.081 | 35.6178
18.5 | 2.0333 | 0.06538 | -0.0805 | 31.0997
19 | 2.0093 | 0.07455 | -0.0813 | 26.9524
19.5 | 1.9785 | 0.08471 | -0.0825 | 23.3562
20 | 1.9451 | 0.09543 | -0.0842 | 20.3825

## 131. Re 16M Mach 0.10 (1)
BIGFOIL.COM POLAR EXPORT
raf19
RAF 19 |  |  |  | Cl Max: | 2.404 | at alpha= | 13.5 | deg
JavaFoil+Calcfoil stall+Eppler ext transition |  |  |  | L/D Max: | 226.057 | at alpha= | 4 | deg
Re: | 16000000 |  |  | Cd Min: | 0.00491 | at alpha= | -1.5 | deg
Mach: | 0.1 |  |  | Cl=0 at alpha= | -9.2073 | deg
|  |  |  | @ Cl=0.1, Cd= | 0.041484
|  |  |  | @ Cl=0.4, Cd= | 0.027433
|  |  |  | @ Cl=0.6, Cd= | 0.022412
alpha (deg) | Cl | Cd | Cm | Cl/Cd
-20 | -0.287 | 0.15716 | -0.082 | -1.824
-19.5 | -0.293 | 0.15201 | -0.081 | -1.925
-19 | -0.298 | 0.14466 | -0.083 | -2.063
-18.5 | -0.303 | 0.13966 | -0.082 | -2.168
-18 | -0.306 | 0.13311 | -0.083 | -2.301
-17.5 | -0.309 | 0.1263 | -0.084 | -2.444
-17 | -0.309 | 0.11969 | -0.085 | -2.585
-16.5 | -0.308 | 0.11305 | -0.085 | -2.728
-16 | -0.306 | 0.10828 | -0.086 | -2.821
-15.5 | -0.301 | 0.10077 | -0.088 | -2.983
-15 | -0.293 | 0.09505 | -0.089 | -3.087
-14.5 | -0.283 | 0.09169 | -0.089 | -3.089
-14 | -0.271 | 0.08625 | -0.09 | -3.137
-13.5 | -0.255 | 0.0803 | -0.092 | -3.178
-13 | -0.237 | 0.07557 | -0.093 | -3.131
-12.5 | -0.215 | 0.07108 | -0.094 | -3.025
-12 | -0.19 | 0.06726 | -0.095 | -2.829
-11.5 | -0.162 | 0.06422 | -0.095 | -2.529
-11 | -0.132 | 0.05924 | -0.097 | -2.227
-10.5 | -0.098 | 0.05646 | -0.097 | -1.741
-10 | -0.062 | 0.05283 | -0.098 | -1.176
-9.5 | -0.024 | 0.04965 | -0.099 | -0.474
-9 | 0.017 | 0.04654 | -0.1 | 0.37
-8.5 | 0.06 | 0.04422 | -0.102 | 1.356
-8 | 0.104 | 0.04121 | -0.104 | 2.535
-7.5 | 0.15 | 0.03814 | -0.105 | 3.942
-7 | 0.199 | 0.03274 | -0.112 | 6.076
-6.5 | 0.246 | 0.0326 | -0.111 | 7.561
-6 | 0.294 | 0.03005 | -0.113 | 9.795
-5.5 | 0.343 | 0.02933 | -0.114 | 11.685
-5 | 0.392 | 0.0278 | -0.116 | 14.091
-4.5 | 0.441 | 0.02555 | -0.117 | 17.274
-4 | 0.491 | 0.0254 | -0.119 | 19.337
-3.5 | 0.541 | 0.02444 | -0.12 | 22.15
-3 | 0.592 | 0.02247 | -0.121 | 26.361
-2.5 | 0.646 | 0.02208 | -0.125 | 29.25
-2 | 0.709 | 0.01895 | -0.133 | 37.396
-1.5 | 0.881 | 0.00491 | -0.17 | 179.308
-1 | 0.939 | 0.00515 | -0.171 | 182.327
-0.5 | 0.997 | 0.0067 | -0.171 | 148.823
0 | 1.061 | 0.0054 | -0.172 | 196.561
0.5 | 1.119 | 0.00558 | -0.173 | 200.467
1 | 1.178 | 0.00572 | -0.174 | 206.022
1.5 | 1.236 | 0.00587 | -0.175 | 210.491
2 | 1.295 | 0.00598 | -0.175 | 216.383
2.5 | 1.353 | 0.00621 | -0.176 | 217.821
3 | 1.412 | 0.00635 | -0.177 | 222.237
3.5 | 1.47 | 0.00651 | -0.178 | 225.981
4 | 1.528 | 0.00676 | -0.178 | 226.057
4.5 | 1.587 | 0.00772 | -0.179 | 205.645
5 | 1.645 | 0.0094 | -0.18 | 174.9
5.5 | 1.703 | 0.0098 | -0.18 | 173.8
6 | 1.76 | 0.00831 | -0.181 | 211.817
6.5 | 1.818 | 0.00855 | -0.182 | 212.504
7 | 1.875 | 0.01068 | -0.182 | 175.544
7.5 | 1.932 | 0.01133 | -0.183 | 170.538
8 | 1.989 | 0.01195 | -0.184 | 166.44
8.5 | 2.045 | 0.01055 | -0.184 | 193.871
9 | 2.1 | 0.01332 | -0.185 | 157.722
9.5 | 2.155 | 0.01538 | -0.186 | 140.113
10 | 2.209 | 0.01877 | -0.186 | 117.73
10.5 | 2.263 | 0.01966 | -0.187 | 115.072
11 | 2.315 | 0.02059 | -0.188 | 112.416
11.5 | 2.349 | 0.02112 | -0.188 | 111.223
12 | 2.374 | 0.02225 | -0.188 | 106.679
12.5 | 2.391 | 0.02364 | -0.189 | 101.142
13 | 2.402 | 0.02445 | -0.19 | 98.234
13.5 | 2.404 | 0.0255 | -0.19 | 94.3
14 | 2.343 | 0.0282 | -0.186 | 83.103
14.5 | 2.316 | 0.03018 | -0.186 | 76.749
15 | 2.283 | 0.03258 | -0.185 | 70.084
15.5 | 2.243 | 0.03483 | -0.184 | 64.405
16 | 2.193 | 0.03772 | -0.184 | 58.141
16.5 | 2.136 | 0.04146 | -0.183 | 51.518
17 | 2.074 | 0.04512 | -0.182 | 45.967
17.5 | 2.012 | 0.0486 | -0.181 | 41.396
18 | 1.947 | 0.05233 | -0.181 | 37.215
18.5 | 1.879 | 0.05616 | -0.18 | 33.448

## 132. Re 16M Mach 0.10 (2)
BIGFOIL.COM POLAR EXPORT
raf19
RAF 19 |  |  |  | Cl Max: | 2.0566 | at alpha= | 16.5 | deg
XFOIL ncrit=9 |  |  |  | L/D Max: | 184.698 | at alpha= | 5.5 | deg
Re: | 16000000 |  |  | Cd Min: | 0.20353 | at alpha= | -20 | deg
Mach: | 0.1 |  |  | Cl=0 at alpha= | -12.0227 | deg
|  |  |  | @ Cl=0.1, Cd= | 0.059668
|  |  |  | @ Cl=0.4, Cd= | 0.0069879
|  |  |  | @ Cl=0.6, Cd= | 0.00625
alpha (deg) | Cl | Cd | Cm | Cl/Cd
-20 | -0.2583 | 0.20353 | -0.0465 | -1.2691
-19.5 | -0.2452 | 0.19912 | -0.0478 | -1.2314
-19 | -0.2321 | 0.19466 | -0.0489 | -1.1923
-18.5 | -0.2133 | 0.18972 | -0.0518 | -1.1243
-18 | -0.1924 | 0.18424 | -0.0554 | -1.0443
-17 | -0.1352 | 0.17123 | -0.0676 | -0.78958
-16.5 | -0.2371 | 0.13612 | -0.0717 | -1.7418
-16 | -0.2074 | 0.12979 | -0.0792 | -1.598
-15.5 | -0.188 | 0.12437 | -0.083 | -1.5116
-15 | -0.1773 | 0.117 | -0.088 | -1.5154
-14.5 | -0.1539 | 0.1123 | -0.0916 | -1.3704
-14 | -0.1318 | 0.10799 | -0.0944 | -1.2205
-13.5 | -0.1074 | 0.10323 | -0.0984 | -1.0404
-13 | -0.0887 | 0.09536 | -0.1063 | -0.93016
-12.5 | -0.0273 | 0.08885 | -0.1204 | -0.30726
-12 | 0.0013 | 0.08407 | -0.1254 | 0.015463
-11.5 | 0.0281 | 0.08007 | -0.1289 | 0.35094
-11 | 0.0547 | 0.07607 | -0.1323 | 0.71907
-10.5 | 0.0564 | 0.0688 | -0.1374 | 0.81977
-10 | 0.0758 | 0.06549 | -0.1387 | 1.1574
-9 | 0.1044 | 0.05861 | -0.1405 | 1.7813
-8.5 | 0.1129 | 0.05117 | -0.1474 | 2.2064
-8 | 0.1456 | 0.04745 | -0.1508 | 3.0685
-7.5 | 0.1597 | 0.03011 | -0.1713 | 5.3039
-6.5 | 0.191 | 0.00923 | -0.1744 | 20.6934
-6 | 0.2362 | 0.00775 | -0.1721 | 30.4774
-5.5 | 0.2864 | 0.00737 | -0.1702 | 38.8602
-5 | 0.3374 | 0.00723 | -0.1683 | 46.6667
-4.5 | 0.3894 | 0.00702 | -0.1667 | 55.4701
-4 | 0.4422 | 0.00686 | -0.1653 | 64.4606
-3.5 | 0.4946 | 0.00664 | -0.1638 | 74.488
-3 | 0.5464 | 0.00621 | -0.1622 | 87.9871
-2.5 | 0.6 | 0.00625 | -0.161 | 96
-2 | 0.6544 | 0.00625 | -0.1599 | 104.704
-1.5 | 0.7078 | 0.00631 | -0.1587 | 112.1712
-1 | 0.7618 | 0.0063 | -0.1576 | 120.9206
-0.5 | 0.8147 | 0.00631 | -0.1563 | 129.1125
0 | 0.8674 | 0.00638 | -0.1551 | 135.9561
0.5 | 0.9205 | 0.00643 | -0.1539 | 143.1571
1 | 0.9723 | 0.00654 | -0.1526 | 148.6697
2 | 1.0765 | 0.00664 | -0.1501 | 162.1235
2.5 | 1.1271 | 0.00675 | -0.1486 | 166.9778
3 | 1.1771 | 0.00686 | -0.1471 | 171.5889
3.5 | 1.2271 | 0.00689 | -0.1455 | 178.0987
4 | 1.2751 | 0.00709 | -0.1437 | 179.8449
4.5 | 1.3239 | 0.00722 | -0.142 | 183.3657
5 | 1.3668 | 0.00742 | -0.1391 | 184.2049
5.5 | 1.4074 | 0.00762 | -0.1357 | 184.6982
6 | 1.4469 | 0.00797 | -0.1323 | 181.5433
7.5 | 1.4897 | 0.01174 | -0.1078 | 126.891
8 | 1.5262 | 0.01217 | -0.1043 | 125.4067
8.5 | 1.5639 | 0.01263 | -0.1012 | 123.8242
9 | 1.5988 | 0.01316 | -0.0976 | 121.4894
9.5 | 1.6345 | 0.01373 | -0.0945 | 119.0459
10 | 1.6689 | 0.01437 | -0.0912 | 116.1378
10.5 | 1.7018 | 0.01513 | -0.088 | 112.4785
11 | 1.7356 | 0.01595 | -0.0852 | 108.815
11.5 | 1.768 | 0.01694 | -0.0825 | 104.3684
12 | 1.8023 | 0.01806 | -0.0806 | 99.7951
12.5 | 1.8375 | 0.01938 | -0.0793 | 94.8142
13 | 1.876 | 0.02102 | -0.0793 | 89.2483
13.5 | 1.9871 | 0.02245 | -0.0951 | 88.5122
14 | 1.9986 | 0.02468 | -0.0906 | 80.9806
14.5 | 2.011 | 0.02726 | -0.0869 | 73.7711
15 | 2.0316 | 0.03017 | -0.0857 | 67.3384
15.5 | 2.0442 | 0.03372 | -0.084 | 60.6228
16 | 2.0533 | 0.03784 | -0.0827 | 54.2627
16.5 | 2.0566 | 0.04259 | -0.0814 | 48.2883
17 | 2.0545 | 0.04811 | -0.0803 | 42.7042
17.5 | 2.0473 | 0.05468 | -0.08 | 37.4415
18 | 2.0325 | 0.06226 | -0.08 | 32.6454
18.5 | 2.0093 | 0.07096 | -0.0801 | 28.316
19 | 1.9842 | 0.08036 | -0.0812 | 24.6914
19.5 | 1.9465 | 0.09158 | -0.0827 | 21.2546
20 | 1.9082 | 0.10315 | -0.0848 | 18.4993

## 133. Re 16M Mach 0.25 (1)
BIGFOIL.COM POLAR EXPORT
raf19
RAF 19 |  |  |  | Cl Max: | 2.402 | at alpha= | 12 | deg
JavaFoil+Calcfoil stall+Eppler ext transition |  |  |  | L/D Max: | 226.747 | at alpha= | 4 | deg
Re: | 16000000 |  |  | Cd Min: | 0.00497 | at alpha= | -1.5 | deg
Mach: | 0.25 |  |  | Cl=0 at alpha= | -9.2125 | deg
|  |  |  | @ Cl=0.1, Cd= | 0.043089
|  |  |  | @ Cl=0.4, Cd= | 0.0285
|  |  |  | @ Cl=0.6, Cd= | 0.023016
alpha (deg) | Cl | Cd | Cm | Cl/Cd
-19 | -0.051 | 0.15587 | -0.082 | -0.329
-18.5 | -0.049 | 0.14686 | -0.082 | -0.333
-18 | -0.046 | 0.1407 | -0.083 | -0.329
-17.5 | -0.091 | 0.13538 | -0.084 | -0.669
-17 | -0.126 | 0.12954 | -0.084 | -0.976
-16.5 | -0.152 | 0.12133 | -0.086 | -1.25
-16 | -0.171 | 0.11756 | -0.085 | -1.457
-15.5 | -0.187 | 0.10926 | -0.087 | -1.71
-15 | -0.198 | 0.10464 | -0.088 | -1.894
-14.5 | -0.205 | 0.09937 | -0.089 | -2.066
-14 | -0.208 | 0.09417 | -0.089 | -2.208
-13.5 | -0.206 | 0.08768 | -0.09 | -2.35
-13 | -0.199 | 0.08254 | -0.092 | -2.416
-12.5 | -0.188 | 0.07721 | -0.093 | -2.432
-12 | -0.171 | 0.07267 | -0.094 | -2.358
-11.5 | -0.15 | 0.0681 | -0.095 | -2.206
-11 | -0.125 | 0.06185 | -0.098 | -2.016
-10.5 | -0.095 | 0.05849 | -0.099 | -1.617
-10 | -0.061 | 0.05455 | -0.099 | -1.112
-9.5 | -0.023 | 0.05128 | -0.1 | -0.454
-9 | 0.017 | 0.04797 | -0.102 | 0.358
-8.5 | 0.06 | 0.04548 | -0.103 | 1.324
-8 | 0.105 | 0.04279 | -0.104 | 2.463
-7.5 | 0.152 | 0.03949 | -0.106 | 3.859
-7 | 0.202 | 0.03452 | -0.112 | 5.85
-6.5 | 0.252 | 0.03326 | -0.113 | 7.562
-6 | 0.301 | 0.03146 | -0.115 | 9.554
-5.5 | 0.35 | 0.03006 | -0.116 | 11.645
-5 | 0.4 | 0.0285 | -0.118 | 14.053
-4.5 | 0.451 | 0.02618 | -0.119 | 17.245
-4 | 0.503 | 0.02591 | -0.121 | 19.41
-3.5 | 0.555 | 0.02389 | -0.122 | 23.215
-3 | 0.607 | 0.02288 | -0.124 | 26.526
-2.5 | 0.66 | 0.0232 | -0.125 | 28.424
-2 | 0.715 | 0.02208 | -0.129 | 32.364
-1.5 | 0.904 | 0.00497 | -0.175 | 181.887
-1 | 0.964 | 0.00519 | -0.175 | 185.622
-0.5 | 1.024 | 0.00686 | -0.176 | 149.28
0 | 1.089 | 0.00565 | -0.177 | 192.901
0.5 | 1.149 | 0.00584 | -0.178 | 196.846
1 | 1.209 | 0.00582 | -0.179 | 207.754
1.5 | 1.269 | 0.00597 | -0.179 | 212.487
2 | 1.329 | 0.00618 | -0.18 | 215.12
2.5 | 1.389 | 0.00634 | -0.181 | 218.99
3 | 1.448 | 0.0065 | -0.182 | 222.949
3.5 | 1.508 | 0.00672 | -0.182 | 224.491
4 | 1.568 | 0.00691 | -0.183 | 226.747
4.5 | 1.627 | 0.008 | -0.184 | 203.386
5 | 1.686 | 0.00982 | -0.185 | 171.617
5.5 | 1.745 | 0.01023 | -0.185 | 170.508
6 | 1.804 | 0.00864 | -0.186 | 208.688
6.5 | 1.862 | 0.00899 | -0.187 | 207.095
7 | 1.92 | 0.01126 | -0.187 | 170.537
7.5 | 1.978 | 0.01199 | -0.188 | 164.925
8 | 2.035 | 0.0127 | -0.189 | 160.216
8.5 | 2.092 | 0.01118 | -0.19 | 187.104
9 | 2.147 | 0.01424 | -0.19 | 150.746
9.5 | 2.202 | 0.01665 | -0.191 | 132.274
10 | 2.256 | 0.02042 | -0.192 | 110.5
10.5 | 2.308 | 0.02157 | -0.192 | 107.027
11 | 2.36 | 0.02287 | -0.193 | 103.178
11.5 | 2.388 | 0.02344 | -0.193 | 101.861
12 | 2.402 | 0.0251 | -0.194 | 95.705
12.5 | 2.353 | 0.02718 | -0.19 | 86.558
13 | 2.335 | 0.02881 | -0.189 | 81.054
13.5 | 2.297 | 0.03175 | -0.188 | 72.364
14 | 2.253 | 0.03408 | -0.188 | 66.091
14.5 | 2.19 | 0.03717 | -0.187 | 58.932
15 | 2.117 | 0.04093 | -0.185 | 51.719
15.5 | 2.031 | 0.04497 | -0.184 | 45.151
16 | 1.938 | 0.04871 | -0.184 | 39.787
16.5 | 1.833 | 0.05348 | -0.183 | 34.273
17 | 1.719 | 0.05836 | -0.182 | 29.451

## 134. Re 16M Mach 0.25 (2)
BIGFOIL.COM POLAR EXPORT
raf19
RAF 19 |  |  |  | Cl Max: | 2.0068 | at alpha= | 15.5 | deg
XFOIL ncrit=9 |  |  |  | L/D Max: | 183.844 | at alpha= | 5.5 | deg
Re: | 16000000 |  |  | Cd Min: | 0.20132 | at alpha= | -19.5 | deg
Mach: | 0.25 |  |  | Cl=0 at alpha= | -12.5227 | deg
|  |  |  | @ Cl=0.1, Cd= | 0.06651
|  |  |  | @ Cl=0.4, Cd= | 0.0074159
|  |  |  | @ Cl=0.6, Cd= | 0.0063345
alpha (deg) | Cl | Cd | Cm | Cl/Cd
-19.5 | -0.2461 | 0.20132 | -0.0485 | -1.2224
-19 | -0.2292 | 0.19635 | -0.0508 | -1.1673
-18.5 | -0.2084 | 0.19118 | -0.0541 | -1.0901
-18 | -0.1859 | 0.18556 | -0.0581 | -1.0018
-17 | -0.129 | 0.17241 | -0.0702 | -0.74822
-15 | -0.1353 | 0.12494 | -0.0889 | -1.0829
-14.5 | -0.1246 | 0.11761 | -0.0935 | -1.0594
-14 | -0.1023 | 0.11289 | -0.0966 | -0.90619
-13.5 | -0.0881 | 0.10604 | -0.1014 | -0.83082
-13 | -0.0463 | 0.09984 | -0.1108 | -0.46374
-12.5 | 0.0022 | 0.09359 | -0.1217 | 0.023507
-12 | 0.0159 | 0.08653 | -0.1275 | 0.18375
-11.5 | 0.042 | 0.08221 | -0.131 | 0.51089
-11 | 0.0686 | 0.0781 | -0.1343 | 0.87836
-10.5 | 0.092 | 0.07386 | -0.1373 | 1.2456
-10 | 0.0964 | 0.06739 | -0.1416 | 1.4305
-9.5 | 0.111 | 0.06382 | -0.1424 | 1.7393
-9 | 0.1241 | 0.06092 | -0.1419 | 2.0371
-8.5 | 0.1482 | 0.0574 | -0.1441 | 2.5819
-8 | 0.1766 | 0.05397 | -0.1465 | 3.2722
-7.5 | 0.1931 | 0.04666 | -0.154 | 4.1384
-7 | 0.231 | 0.04271 | -0.1579 | 5.4086
-6.5 | 0.2676 | 0.03439 | -0.168 | 7.7813
-6 | 0.2894 | 0.01815 | -0.1812 | 15.9449
-5 | 0.3406 | 0.00774 | -0.1743 | 44.0052
-4.5 | 0.3942 | 0.00745 | -0.1721 | 52.9128
-4 | 0.4486 | 0.00713 | -0.1702 | 62.9173
-3.5 | 0.5039 | 0.00695 | -0.1685 | 72.5036
-3 | 0.5564 | 0.00635 | -0.1664 | 87.622
-2.5 | 0.6125 | 0.00633 | -0.1649 | 96.7615
-2 | 0.6684 | 0.00637 | -0.1634 | 104.9294
-1.5 | 0.7243 | 0.00639 | -0.162 | 113.349
-1 | 0.7803 | 0.00641 | -0.1607 | 121.7317
-0.5 | 0.8345 | 0.00643 | -0.1591 | 129.7823
0 | 0.8897 | 0.00646 | -0.1577 | 137.7245
0.5 | 0.9435 | 0.00656 | -0.1562 | 143.8262
1 | 0.9973 | 0.00665 | -0.1546 | 149.9699
1.5 | 1.0516 | 0.00671 | -0.1532 | 156.7213
2 | 1.1043 | 0.00679 | -0.1515 | 162.6362
2.5 | 1.1559 | 0.00691 | -0.1497 | 167.2793
3 | 1.2083 | 0.00699 | -0.148 | 172.8612
3.5 | 1.2586 | 0.00705 | -0.1459 | 178.5248
4 | 1.3012 | 0.00722 | -0.1422 | 180.2216
4.5 | 1.3486 | 0.00734 | -0.1395 | 183.733
5 | 1.3936 | 0.00759 | -0.1365 | 183.61
5.5 | 1.4395 | 0.00783 | -0.1336 | 183.8442
6 | 1.4813 | 0.00817 | -0.13 | 181.3097
7.5 | 1.5164 | 0.0124 | -0.1032 | 122.2903
8 | 1.5544 | 0.01294 | -0.0996 | 120.1236
8.5 | 1.5921 | 0.01354 | -0.096 | 117.5849
9 | 1.6296 | 0.01422 | -0.0926 | 114.5992
9.5 | 1.6658 | 0.015 | -0.0892 | 111.0533
10 | 1.7022 | 0.0159 | -0.0862 | 107.0566
10.5 | 1.7383 | 0.01697 | -0.0835 | 102.4337
11 | 1.7756 | 0.01819 | -0.0814 | 97.6141
11.5 | 1.814 | 0.01969 | -0.0801 | 92.128
12 | 1.8679 | 0.02153 | -0.0825 | 86.758
12.5 | 1.9108 | 0.02368 | -0.0833 | 80.6926
13 | 1.9357 | 0.0263 | -0.0814 | 73.6008
13.5 | 1.9571 | 0.02926 | -0.0795 | 66.8865
14 | 1.9716 | 0.03286 | -0.0775 | 60
14.5 | 1.9863 | 0.03632 | -0.0762 | 54.6889
15 | 2.0037 | 0.04114 | -0.0769 | 48.7044
15.5 | 2.0068 | 0.04688 | -0.0764 | 42.8072
16 | 1.9986 | 0.05372 | -0.0759 | 37.204
16.5 | 1.986 | 0.06142 | -0.0759 | 32.3347
17 | 1.9616 | 0.07058 | -0.0764 | 27.7926
17.5 | 1.9328 | 0.08051 | -0.0774 | 24.007
18 | 1.8986 | 0.09132 | -0.0789 | 20.7906
18.5 | 1.8547 | 0.10374 | -0.0814 | 17.8783
19 | 1.8165 | 0.11581 | -0.0845 | 15.6852
19.5 | 1.7776 | 0.12812 | -0.0882 | 13.8745
20 | 1.7514 | 0.13913 | -0.0924 | 12.5882

## 135. Re 16M Mach 0.50 (1)
BIGFOIL.COM POLAR EXPORT
raf19
RAF 19 |  |  |  | Cl Max: | 2.287 | at alpha= | 9 | deg
JavaFoil+Calcfoil stall+Eppler ext transition |  |  |  | L/D Max: | 219.554 | at alpha= | 3 | deg
Re: | 16000000 |  |  | Cd Min: | 0.00561 | at alpha= | 0 | deg
Mach: | 0.5 |  |  | Cl=0 at alpha= | -9.2115 | deg
|  |  |  | @ Cl=0.1, Cd= | 0.052821
|  |  |  | @ Cl=0.4, Cd= | 0.032016
|  |  |  | @ Cl=0.6, Cd= | 0.02628
alpha (deg) | Cl | Cd | Cm | Cl/Cd
-20 | -0.532 | 0.15267 | -0.098 | -3.486
-19.5 | -0.509 | 0.1457 | -0.098 | -3.492
-19 | -0.485 | 0.13987 | -0.098 | -3.466
-18.5 | -0.461 | 0.13656 | -0.098 | -3.376
-18 | -0.437 | 0.13078 | -0.098 | -3.344
-17.5 | -0.413 | 0.12655 | -0.099 | -3.266
-17 | -0.389 | 0.12327 | -0.099 | -3.158
-16.5 | -0.365 | 0.11862 | -0.099 | -3.079
-16 | -0.341 | 0.11536 | -0.101 | -2.957
-15.5 | -0.317 | 0.10717 | -0.101 | -2.957
-15 | -0.292 | 0.10104 | -0.102 | -2.895
-14.5 | -0.268 | 0.096 | -0.102 | -2.79
-14 | -0.243 | 0.0909 | -0.102 | -2.673
-13.5 | -0.218 | 0.08795 | -0.102 | -2.48
-13 | -0.193 | 0.08376 | -0.102 | -2.304
-12.5 | -0.168 | 0.08008 | -0.101 | -2.094
-12 | -0.142 | 0.07726 | -0.099 | -1.843
-11.5 | -0.117 | 0.07443 | -0.098 | -1.572
-11 | -0.092 | 0.07172 | -0.098 | -1.278
-10.5 | -0.066 | 0.0689 | -0.098 | -0.961
-10 | -0.041 | 0.06973 | -0.097 | -0.583
-9.5 | -0.015 | 0.0673 | -0.098 | -0.223
-9 | 0.011 | 0.07074 | -0.098 | 0.152
-8.5 | 0.037 | 0.06199 | -0.1 | 0.591
-8 | 0.063 | 0.05715 | -0.102 | 1.098
-7.5 | 0.143 | 0.04779 | -0.107 | 2.983
-7 | 0.205 | 0.04245 | -0.112 | 4.826
-6.5 | 0.264 | 0.03966 | -0.115 | 6.668
-6 | 0.322 | 0.03385 | -0.124 | 9.515
-5.5 | 0.378 | 0.03261 | -0.124 | 11.596
-5 | 0.435 | 0.03107 | -0.126 | 14.011
-4.5 | 0.493 | 0.02842 | -0.128 | 17.349
-4 | 0.551 | 0.02834 | -0.13 | 19.451
-3.5 | 0.61 | 0.02586 | -0.131 | 23.584
-3 | 0.669 | 0.0263 | -0.133 | 25.436
-2.5 | 0.728 | 0.02543 | -0.135 | 28.639
-2 | 0.788 | 0.02464 | -0.137 | 31.993
-1.5 | 0.847 | 0.02408 | -0.139 | 35.199
-1 | 0.905 | 0.02381 | -0.141 | 38.009
-0.5 | 0.963 | 0.02341 | -0.144 | 41.128
0 | 1.212 | 0.00561 | -0.156 | 216.177
0.5 | 1.278 | 0.00627 | -0.199 | 203.901
1 | 1.344 | 0.00649 | -0.199 | 206.954
1.5 | 1.409 | 0.00656 | -0.2 | 214.963
2 | 1.475 | 0.0068 | -0.201 | 216.732
2.5 | 1.539 | 0.00701 | -0.202 | 219.482
3 | 1.603 | 0.0073 | -0.203 | 219.554
3.5 | 1.667 | 0.0077 | -0.204 | 216.587
4 | 1.73 | 0.00794 | -0.205 | 217.887
4.5 | 1.792 | 0.00961 | -0.205 | 186.464
5 | 1.854 | 0.0123 | -0.206 | 150.659
5.5 | 1.914 | 0.01018 | -0.207 | 188.104
6 | 1.973 | 0.0107 | -0.208 | 184.388
6.5 | 2.032 | 0.01128 | -0.209 | 180.03
7 | 2.088 | 0.01484 | -0.209 | 140.733
7.5 | 2.143 | 0.01635 | -0.21 | 131.116
8 | 2.196 | 0.01827 | -0.211 | 120.191
8.5 | 2.244 | 0.01943 | -0.212 | 115.444
9 | 2.287 | 0.02114 | -0.212 | 108.195
9.5 | 2.204 | 0.03546 | -0.201 | 62.148
10 | 2.212 | 0.0407 | -0.198 | 54.333
10.5 | 2.215 | 0.04592 | -0.197 | 48.235
11 | 2.209 | 0.0522 | -0.195 | 42.319
11.5 | 2.01 | 0.06287 | -0.19 | 31.969
12 | 1.171 | 0.08162 | -0.089 | 14.348
12.5 | 1.2 | 0.08568 | -0.09 | 14.007
13 | 1.344 | 0.10183 | -0.18 | 13.202
13.5 | 1.348 | 0.13384 | -0.172 | 10.07
14 | 1.359 | 0.18282 | -0.165 | 7.435

## 136. Re 16M Mach 0.50 (2)
BIGFOIL.COM POLAR EXPORT
raf19
RAF 19 |  |  |  | Cl Max: | 1.6966 | at alpha= | 6.5 | deg
XFOIL ncrit=9 |  |  |  | L/D Max: | 174.473 | at alpha= | 5 | deg
Re: | 16000000 |  |  | Cd Min: | 0.01039 | at alpha= | 6.5 | deg
Mach: | 0.5 |  |  | Cl=0 at alpha= | -99 | deg
|  |  |  | @ Cl=0.1, Cd= | 0.00697
|  |  |  | @ Cl=0.4, Cd= | 0.00697
|  |  |  | @ Cl=0.6, Cd= | 0.00697
alpha (deg) | Cl | Cd | Cm | Cl/Cd
0 | 0.9633 | 0.00697 | -0.1638 | 138.2066
0.5 | 1.0235 | 0.00699 | -0.1606 | 146.4235
1 | 1.082 | 0.00712 | -0.1572 | 151.9663
1.5 | 1.1391 | 0.00729 | -0.1535 | 156.2551
2 | 1.1983 | 0.00743 | -0.1503 | 161.2786
2.5 | 1.2555 | 0.00765 | -0.1468 | 164.1176
3 | 1.3127 | 0.00785 | -0.1433 | 167.2229
3.5 | 1.3706 | 0.00803 | -0.14 | 170.6849
4 | 1.4278 | 0.00826 | -0.1365 | 172.8571
4.5 | 1.4837 | 0.00854 | -0.1328 | 173.7354
5 | 1.5406 | 0.00883 | -0.1292 | 174.4734
5.5 | 1.5942 | 0.00927 | -0.125 | 171.9741
6 | 1.6488 | 0.00969 | -0.121 | 170.1548
6.5 | 1.6966 | 0.01039 | -0.1161 | 163.2916

## 137. Re 18M Mach 0.00 (1)
BIGFOIL.COM POLAR EXPORT
raf19
RAF 19 |  |  |  | Cl Max: | 2.405 | at alpha= | 13.5 | deg
JavaFoil+Calcfoil stall+Eppler ext transition |  |  |  | L/D Max: | 232.859 | at alpha= | 4 | deg
Re: | 18000000 |  |  | Cd Min: | 0.00479 | at alpha= | -2 | deg
Mach: | 0 |  |  | Cl=0 at alpha= | -9.2073 | deg
|  |  |  | @ Cl=0.1, Cd= | 0.040515
|  |  |  | @ Cl=0.4, Cd= | 0.02664
|  |  |  | @ Cl=0.6, Cd= | 0.022803
alpha (deg) | Cl | Cd | Cm | Cl/Cd
-20 | -0.318 | 0.15505 | -0.081 | -2.048
-19.5 | -0.322 | 0.14669 | -0.082 | -2.197
-19 | -0.326 | 0.14105 | -0.083 | -2.31
-18.5 | -0.328 | 0.13514 | -0.083 | -2.428
-18 | -0.33 | 0.12746 | -0.085 | -2.588
-17.5 | -0.33 | 0.12046 | -0.085 | -2.739
-17 | -0.329 | 0.11379 | -0.087 | -2.888
-16.5 | -0.325 | 0.11149 | -0.086 | -2.916
-16 | -0.321 | 0.10242 | -0.088 | -3.131
-15.5 | -0.313 | 0.09781 | -0.088 | -3.204
-15 | -0.304 | 0.09371 | -0.089 | -3.245
-14.5 | -0.292 | 0.08826 | -0.09 | -3.312
-14 | -0.278 | 0.08365 | -0.091 | -3.323
-13.5 | -0.261 | 0.07907 | -0.092 | -3.299
-13 | -0.241 | 0.07439 | -0.093 | -3.239
-12.5 | -0.218 | 0.07063 | -0.094 | -3.089
-12 | -0.192 | 0.06668 | -0.095 | -2.887
-11.5 | -0.164 | 0.06358 | -0.095 | -2.577
-11 | -0.133 | 0.05867 | -0.097 | -2.262
-10.5 | -0.099 | 0.05596 | -0.097 | -1.764
-10 | -0.062 | 0.05271 | -0.098 | -1.181
-9.5 | -0.024 | 0.04973 | -0.099 | -0.474
-9 | 0.017 | 0.04667 | -0.1 | 0.369
-8.5 | 0.06 | 0.04396 | -0.102 | 1.362
-8 | 0.104 | 0.04017 | -0.104 | 2.596
-7.5 | 0.15 | 0.03741 | -0.106 | 4.012
-7 | 0.198 | 0.0324 | -0.112 | 6.124
-6.5 | 0.246 | 0.03153 | -0.112 | 7.794
-6 | 0.293 | 0.03039 | -0.113 | 9.657
-5.5 | 0.342 | 0.02889 | -0.114 | 11.826
-5 | 0.39 | 0.02675 | -0.116 | 14.591
-4.5 | 0.44 | 0.0262 | -0.117 | 16.779
-4 | 0.489 | 0.0251 | -0.118 | 19.486
-3.5 | 0.539 | 0.02314 | -0.12 | 23.316
-3 | 0.59 | 0.02326 | -0.121 | 25.361
-2.5 | 0.648 | 0.02061 | -0.128 | 31.437
-2 | 0.817 | 0.00479 | -0.168 | 170.804
-1.5 | 0.876 | 0.00488 | -0.169 | 179.613
-1 | 0.934 | 0.00635 | -0.17 | 147.251
-0.5 | 0.992 | 0.00651 | -0.171 | 152.374
0 | 1.055 | 0.00553 | -0.171 | 191.012
0.5 | 1.114 | 0.00561 | -0.172 | 198.659
1 | 1.172 | 0.00581 | -0.173 | 201.751
1.5 | 1.23 | 0.00577 | -0.174 | 213.249
2 | 1.289 | 0.00589 | -0.174 | 218.618
2.5 | 1.347 | 0.00602 | -0.175 | 223.721
3 | 1.405 | 0.00623 | -0.176 | 225.438
3.5 | 1.463 | 0.00638 | -0.177 | 229.166
4 | 1.521 | 0.00653 | -0.177 | 232.859
4.5 | 1.579 | 0.00756 | -0.178 | 208.761
5 | 1.637 | 0.00913 | -0.179 | 179.352
5.5 | 1.695 | 0.00957 | -0.179 | 177.031
6 | 1.752 | 0.00808 | -0.18 | 216.918
6.5 | 1.81 | 0.00839 | -0.181 | 215.688
7 | 1.867 | 0.01062 | -0.182 | 175.726
7.5 | 1.924 | 0.01126 | -0.182 | 170.811
8 | 1.981 | 0.01193 | -0.183 | 166.016
8.5 | 2.036 | 0.01039 | -0.184 | 195.969
9 | 2.091 | 0.01294 | -0.184 | 161.568
9.5 | 2.146 | 0.01494 | -0.185 | 143.653
10 | 2.201 | 0.01815 | -0.186 | 121.267
10.5 | 2.254 | 0.01898 | -0.186 | 118.741
11 | 2.306 | 0.01985 | -0.187 | 116.205
11.5 | 2.341 | 0.02028 | -0.187 | 115.461
12 | 2.367 | 0.02129 | -0.188 | 111.206
12.5 | 2.387 | 0.02244 | -0.188 | 106.348
13 | 2.4 | 0.02326 | -0.189 | 103.172
13.5 | 2.405 | 0.02457 | -0.189 | 97.898
14 | 2.403 | 0.02619 | -0.19 | 91.749
14.5 | 2.338 | 0.02844 | -0.186 | 82.225
15 | 2.31 | 0.0305 | -0.185 | 75.727
15.5 | 2.273 | 0.03277 | -0.185 | 69.346
16 | 2.229 | 0.03535 | -0.184 | 63.069
16.5 | 2.18 | 0.03818 | -0.183 | 57.101
17 | 2.126 | 0.04147 | -0.182 | 51.255
17.5 | 2.067 | 0.04515 | -0.181 | 45.776
18 | 2.007 | 0.0488 | -0.181 | 41.128
18.5 | 1.947 | 0.0518 | -0.181 | 37.594

## 138. Re 18M Mach 0.00 (2)
BIGFOIL.COM POLAR EXPORT
raf19
RAF 19 |  |  |  | Cl Max: | 2.0781 | at alpha= | 17 | deg
XFOIL ncrit=9 |  |  |  | L/D Max: | 186.785 | at alpha= | 5 | deg
Re: | 18000000 |  |  | Cd Min: | 0.14006 | at alpha= | -17 | deg
Mach: | 0 |  |  | Cl=0 at alpha= | -12.0078 | deg
|  |  |  | @ Cl=0.1, Cd= | 0.051092
|  |  |  | @ Cl=0.4, Cd= | 0.006845
|  |  |  | @ Cl=0.6, Cd= | 0.0061107
alpha (deg) | Cl | Cd | Cm | Cl/Cd
-17 | -0.2554 | 0.14006 | -0.0693 | -1.8235
-16.5 | -0.2393 | 0.13394 | -0.0732 | -1.7866
-16 | -0.2208 | 0.12611 | -0.0809 | -1.7509
-15.5 | -0.2031 | 0.12083 | -0.0843 | -1.6809
-15 | -0.1806 | 0.11606 | -0.0879 | -1.5561
-14.5 | -0.1569 | 0.1114 | -0.0917 | -1.4084
-13.5 | -0.1216 | 0.09925 | -0.1012 | -1.2252
-13 | -0.0618 | 0.09256 | -0.1153 | -0.66768
-12.5 | -0.0254 | 0.0879 | -0.1217 | -0.28896
-12 | 0.0004 | 0.08347 | -0.1257 | 0.0047921
-11.5 | 0.0277 | 0.07949 | -0.1292 | 0.34847
-11 | 0.0356 | 0.07245 | -0.1348 | 0.49137
-10.5 | 0.0538 | 0.0681 | -0.1377 | 0.79001
-10 | 0.0701 | 0.06482 | -0.1386 | 1.0815
-9.5 | 0.0802 | 0.06169 | -0.1383 | 1.3
-9 | 0.0794 | 0.05359 | -0.1455 | 1.4816
-8.5 | 0.1095 | 0.04994 | -0.1486 | 2.1926
-8 | 0.1141 | 0.03221 | -0.1694 | 3.5424
-7 | 0.1387 | 0.00929 | -0.1744 | 14.93
-6 | 0.235 | 0.00746 | -0.1707 | 31.5013
-5.5 | 0.2851 | 0.00718 | -0.1689 | 39.7075
-5 | 0.3362 | 0.00706 | -0.1672 | 47.6204
-4.5 | 0.3884 | 0.00688 | -0.1658 | 56.4535
-4 | 0.4414 | 0.00672 | -0.1645 | 65.6845
-3.5 | 0.4941 | 0.00653 | -0.1632 | 75.6662
-3 | 0.5448 | 0.00611 | -0.1616 | 89.1653
-2.5 | 0.5988 | 0.00611 | -0.1605 | 98.0033
-2 | 0.6523 | 0.00614 | -0.1594 | 106.2378
-1.5 | 0.7059 | 0.00617 | -0.1583 | 114.4084
-1 | 0.7596 | 0.00617 | -0.1573 | 123.1118
-0.5 | 0.8117 | 0.00621 | -0.156 | 130.7085
0 | 0.8649 | 0.00625 | -0.1549 | 138.384
0.5 | 0.9171 | 0.00632 | -0.1537 | 145.1108
1 | 0.969 | 0.00641 | -0.1524 | 151.17
2 | 1.0729 | 0.00651 | -0.1501 | 164.808
2.5 | 1.123 | 0.00663 | -0.1486 | 169.3816
3 | 1.1737 | 0.00671 | -0.1473 | 174.918
3.5 | 1.2234 | 0.00675 | -0.1458 | 181.2444
4 | 1.2711 | 0.00695 | -0.144 | 182.8921
4.5 | 1.3202 | 0.00707 | -0.1425 | 186.7327
5 | 1.3654 | 0.00731 | -0.1403 | 186.7852
5.5 | 1.4034 | 0.00757 | -0.1365 | 185.3897
6 | 1.4405 | 0.00792 | -0.1326 | 181.8813
6.5 | 1.4513 | 0.00924 | -0.1236 | 157.0671
7 | 1.4506 | 0.01103 | -0.1125 | 131.5141
7.5 | 1.4884 | 0.01142 | -0.1092 | 130.3327
8 | 1.5264 | 0.01181 | -0.1061 | 129.2464
8.5 | 1.5625 | 0.01225 | -0.1027 | 127.551
9 | 1.5989 | 0.01273 | -0.0995 | 125.6009
9.5 | 1.6335 | 0.01327 | -0.0962 | 123.0972
10 | 1.6678 | 0.01385 | -0.093 | 120.4188
10.5 | 1.7022 | 0.01451 | -0.09 | 117.3122
11 | 1.735 | 0.01526 | -0.087 | 113.6959
11.5 | 1.767 | 0.01616 | -0.0842 | 109.3441
12 | 1.8006 | 0.01715 | -0.0819 | 104.9913
12.5 | 1.8353 | 0.01829 | -0.0804 | 100.3445
13 | 1.8732 | 0.01975 | -0.0801 | 94.8456
14 | 1.9911 | 0.02282 | -0.0899 | 87.2524
15 | 2.0423 | 0.02753 | -0.0878 | 74.1845
15.5 | 2.0573 | 0.03058 | -0.0859 | 67.276
16 | 2.0688 | 0.03417 | -0.0842 | 60.5443
16.5 | 2.0759 | 0.0382 | -0.0826 | 54.3429
17 | 2.0781 | 0.04297 | -0.0813 | 48.3616
17.5 | 2.0737 | 0.04881 | -0.0805 | 42.4851
18 | 2.0657 | 0.05525 | -0.08 | 37.3882
18.5 | 2.0463 | 0.06312 | -0.0796 | 32.4192
19 | 2.0268 | 0.07153 | -0.0802 | 28.335
19.5 | 1.9983 | 0.08124 | -0.0811 | 24.5975
20 | 1.9653 | 0.09184 | -0.0827 | 21.3992

## 139. Re 18M Mach 0.10 (1)
BIGFOIL.COM POLAR EXPORT
raf19
RAF 19 |  |  |  | Cl Max: | 2.404 | at alpha= | 13.5 | deg
JavaFoil+Calcfoil stall+Eppler ext transition |  |  |  | L/D Max: | 231.108 | at alpha= | 4 | deg
Re: | 18000000 |  |  | Cd Min: | 0.00491 | at alpha= | -1.5 | deg
Mach: | 0.1 |  |  | Cl=0 at alpha= | -9.2073 | deg
|  |  |  | @ Cl=0.1, Cd= | 0.040717
|  |  |  | @ Cl=0.4, Cd= | 0.026675
|  |  |  | @ Cl=0.6, Cd= | 0.023044
alpha (deg) | Cl | Cd | Cm | Cl/Cd
-20 | -0.287 | 0.15627 | -0.082 | -1.835
-19.5 | -0.293 | 0.15023 | -0.082 | -1.949
-19 | -0.298 | 0.14333 | -0.083 | -2.082
-18.5 | -0.303 | 0.13862 | -0.083 | -2.185
-18 | -0.307 | 0.12944 | -0.084 | -2.369
-17.5 | -0.309 | 0.12298 | -0.085 | -2.512
-17 | -0.31 | 0.11709 | -0.086 | -2.645
-16.5 | -0.309 | 0.11104 | -0.087 | -2.781
-16 | -0.306 | 0.1064 | -0.087 | -2.874
-15.5 | -0.301 | 0.09992 | -0.088 | -3.011
-15 | -0.294 | 0.09492 | -0.089 | -3.092
-14.5 | -0.284 | 0.08969 | -0.09 | -3.162
-14 | -0.271 | 0.08452 | -0.091 | -3.204
-13.5 | -0.255 | 0.07962 | -0.092 | -3.206
-13 | -0.236 | 0.0764 | -0.092 | -3.095
-12.5 | -0.215 | 0.07095 | -0.094 | -3.031
-12 | -0.19 | 0.06705 | -0.095 | -2.839
-11.5 | -0.162 | 0.06424 | -0.095 | -2.529
-11 | -0.132 | 0.05904 | -0.097 | -2.235
-10.5 | -0.098 | 0.05625 | -0.097 | -1.748
-10 | -0.062 | 0.05297 | -0.098 | -1.173
-9.5 | -0.024 | 0.04996 | -0.099 | -0.471
-9 | 0.017 | 0.04708 | -0.1 | 0.366
-8.5 | 0.06 | 0.04333 | -0.102 | 1.384
-8 | 0.105 | 0.04039 | -0.104 | 2.587
-7.5 | 0.15 | 0.03804 | -0.105 | 3.954
-7 | 0.199 | 0.03255 | -0.112 | 6.115
-6.5 | 0.247 | 0.03168 | -0.112 | 7.786
-6 | 0.295 | 0.0306 | -0.113 | 9.628
-5.5 | 0.343 | 0.02908 | -0.115 | 11.791
-5 | 0.392 | 0.02673 | -0.116 | 14.669
-4.5 | 0.441 | 0.02639 | -0.117 | 16.727
-4 | 0.491 | 0.02516 | -0.119 | 19.538
-3.5 | 0.542 | 0.02323 | -0.12 | 23.32
-3 | 0.593 | 0.02331 | -0.122 | 25.423
-2.5 | 0.649 | 0.02118 | -0.127 | 30.648
-2 | 0.821 | 0.00595 | -0.169 | 137.957
-1.5 | 0.881 | 0.00491 | -0.17 | 179.212
-1 | 0.939 | 0.00632 | -0.171 | 148.463
-0.5 | 0.997 | 0.00656 | -0.172 | 151.993
0 | 1.061 | 0.00556 | -0.172 | 190.912
0.5 | 1.119 | 0.00566 | -0.173 | 197.866
1 | 1.178 | 0.00578 | -0.174 | 203.751
1.5 | 1.236 | 0.00574 | -0.175 | 215.419
2 | 1.295 | 0.00595 | -0.175 | 217.766
2.5 | 1.353 | 0.00608 | -0.176 | 222.724
3 | 1.412 | 0.00621 | -0.177 | 227.232
3.5 | 1.47 | 0.00639 | -0.178 | 230.147
4 | 1.528 | 0.00661 | -0.178 | 231.108
4.5 | 1.587 | 0.00765 | -0.179 | 207.526
5 | 1.645 | 0.00922 | -0.18 | 178.454
5.5 | 1.703 | 0.00966 | -0.18 | 176.315
6 | 1.76 | 0.00818 | -0.181 | 215.155
6.5 | 1.818 | 0.00848 | -0.182 | 214.373
7 | 1.875 | 0.0107 | -0.182 | 175.183
7.5 | 1.932 | 0.0114 | -0.183 | 169.527
8 | 1.989 | 0.01205 | -0.184 | 165.056
8.5 | 2.045 | 0.01051 | -0.184 | 194.633
9 | 2.1 | 0.01318 | -0.185 | 159.326
9.5 | 2.155 | 0.01513 | -0.186 | 142.447
10 | 2.209 | 0.01842 | -0.186 | 119.958
10.5 | 2.263 | 0.01929 | -0.187 | 117.301
11 | 2.315 | 0.0202 | -0.188 | 114.619
11.5 | 2.349 | 0.02069 | -0.188 | 113.541
12 | 2.374 | 0.02177 | -0.188 | 109.045
12.5 | 2.391 | 0.02262 | -0.189 | 105.725
13 | 2.402 | 0.0239 | -0.19 | 100.503
13.5 | 2.404 | 0.02535 | -0.19 | 94.829
14 | 2.349 | 0.02752 | -0.187 | 85.36
14.5 | 2.322 | 0.0294 | -0.186 | 78.993
15 | 2.288 | 0.03156 | -0.185 | 72.48
15.5 | 2.246 | 0.03409 | -0.185 | 65.882
16 | 2.199 | 0.03658 | -0.184 | 60.122
16.5 | 2.142 | 0.04008 | -0.183 | 53.438
17 | 2.081 | 0.04369 | -0.182 | 47.618
17.5 | 2.015 | 0.04731 | -0.181 | 42.595
18 | 1.951 | 0.05092 | -0.181 | 38.309
18.5 | 1.882 | 0.05449 | -0.18 | 34.532

## 140. Re 18M Mach 0.10 (2)
BIGFOIL.COM POLAR EXPORT
raf19
RAF 19 |  |  |  | Cl Max: | 1.9494 | at alpha= | 13.5 | deg
XFOIL ncrit=9 |  |  |  | L/D Max: | 186.944 | at alpha= | 5 | deg
Re: | 18000000 |  |  | Cd Min: | 0.02223 | at alpha= | 13.5 | deg
Mach: | 0.1 |  |  | Cl=0 at alpha= | -99 | deg
|  |  |  | @ Cl=0.1, Cd= | 0.00626
|  |  |  | @ Cl=0.4, Cd= | 0.00626
|  |  |  | @ Cl=0.6, Cd= | 0.00626
alpha (deg) | Cl | Cd | Cm | Cl/Cd
0 | 0.869 | 0.00626 | -0.1554 | 138.8179
0.5 | 0.9214 | 0.00635 | -0.1541 | 145.1024
1 | 0.9737 | 0.00643 | -0.1529 | 151.4308
1.5 | 1.0266 | 0.00648 | -0.1518 | 158.4259
2 | 1.0781 | 0.00654 | -0.1504 | 164.8471
2.5 | 1.1285 | 0.00666 | -0.1489 | 169.4444
3 | 1.1796 | 0.00673 | -0.1476 | 175.2749
3.5 | 1.2294 | 0.00678 | -0.146 | 181.3274
4 | 1.2773 | 0.00698 | -0.1441 | 182.9943
4.5 | 1.3266 | 0.0071 | -0.1425 | 186.8451
5 | 1.3703 | 0.00733 | -0.1398 | 186.9441
5.5 | 1.4081 | 0.00759 | -0.1359 | 185.5204
6 | 1.4465 | 0.00796 | -0.1322 | 181.7211
6.5 | 1.4577 | 0.00926 | -0.1232 | 157.419
7.5 | 1.4938 | 0.01152 | -0.1085 | 129.6701
8 | 1.5308 | 0.01193 | -0.105 | 128.3152
8.5 | 1.5682 | 0.01239 | -0.1018 | 126.5698
9 | 1.6037 | 0.01289 | -0.0984 | 124.4143
9.5 | 1.6397 | 0.01345 | -0.0952 | 121.9108
10 | 1.6737 | 0.01407 | -0.0919 | 118.9552
10.5 | 1.7077 | 0.01478 | -0.0888 | 115.5413
11 | 1.7419 | 0.01557 | -0.086 | 111.8754
11.5 | 1.7749 | 0.01652 | -0.0833 | 107.4395
12 | 1.8096 | 0.01759 | -0.0814 | 102.8766
12.5 | 1.8459 | 0.01882 | -0.0802 | 98.0818
13 | 1.8865 | 0.02043 | -0.0806 | 92.3397
13.5 | 1.9494 | 0.02223 | -0.0861 | 87.6923

## 141. Re 18M Mach 0.25 (1)
BIGFOIL.COM POLAR EXPORT
raf19
RAF 19 |  |  |  | Cl Max: | 2.406 | at alpha= | 12.5 | deg
JavaFoil+Calcfoil stall+Eppler ext transition |  |  |  | L/D Max: | 231.955 | at alpha= | 4 | deg
Re: | 18000000 |  |  | Cd Min: | 0.00498 | at alpha= | -1.5 | deg
Mach: | 0.25 |  |  | Cl=0 at alpha= | -9.2125 | deg
|  |  |  | @ Cl=0.1, Cd= | 0.042036
|  |  |  | @ Cl=0.4, Cd= | 0.027438
|  |  |  | @ Cl=0.6, Cd= | 0.023936
alpha (deg) | Cl | Cd | Cm | Cl/Cd
-19 | -0.051 | 0.15259 | -0.083 | -0.337
-18.5 | -0.049 | 0.14551 | -0.084 | -0.336
-18 | -0.046 | 0.136 | -0.085 | -0.341
-17.5 | -0.091 | 0.13013 | -0.085 | -0.697
-17 | -0.127 | 0.12523 | -0.086 | -1.012
-16.5 | -0.152 | 0.12274 | -0.085 | -1.235
-16 | -0.171 | 0.11699 | -0.086 | -1.464
-15.5 | -0.187 | 0.10946 | -0.088 | -1.708
-15 | -0.198 | 0.10449 | -0.088 | -1.897
-14.5 | -0.205 | 0.09757 | -0.089 | -2.105
-14 | -0.208 | 0.09299 | -0.09 | -2.238
-13.5 | -0.206 | 0.08677 | -0.091 | -2.376
-13 | -0.199 | 0.08128 | -0.092 | -2.453
-12.5 | -0.188 | 0.07641 | -0.093 | -2.458
-12 | -0.171 | 0.07215 | -0.094 | -2.376
-11.5 | -0.15 | 0.0673 | -0.095 | -2.232
-11 | -0.125 | 0.0616 | -0.098 | -2.025
-10.5 | -0.095 | 0.05817 | -0.099 | -1.627
-10 | -0.061 | 0.05461 | -0.1 | -1.111
-9.5 | -0.023 | 0.05102 | -0.101 | -0.456
-9 | 0.017 | 0.04777 | -0.102 | 0.36
-8.5 | 0.06 | 0.04424 | -0.104 | 1.362
-8 | 0.105 | 0.04176 | -0.105 | 2.525
-7.5 | 0.152 | 0.03936 | -0.106 | 3.873
-7 | 0.202 | 0.0343 | -0.112 | 5.892
-6.5 | 0.252 | 0.0323 | -0.114 | 7.789
-6 | 0.301 | 0.03146 | -0.115 | 9.555
-5.5 | 0.35 | 0.02981 | -0.116 | 11.75
-5 | 0.401 | 0.02739 | -0.118 | 14.629
-4.5 | 0.452 | 0.02691 | -0.12 | 16.785
-4 | 0.503 | 0.02566 | -0.121 | 19.614
-3.5 | 0.555 | 0.02365 | -0.123 | 23.461
-3 | 0.607 | 0.02398 | -0.124 | 25.306
-2.5 | 0.66 | 0.02319 | -0.125 | 28.438
-2 | 0.725 | 0.01962 | -0.135 | 36.941
-1.5 | 0.904 | 0.00498 | -0.175 | 181.765
-1 | 0.964 | 0.00653 | -0.175 | 147.679
-0.5 | 1.024 | 0.00672 | -0.176 | 152.388
0 | 1.089 | 0.00563 | -0.177 | 193.378
0.5 | 1.149 | 0.00575 | -0.178 | 199.978
1 | 1.209 | 0.00588 | -0.179 | 205.759
1.5 | 1.269 | 0.00584 | -0.179 | 217.262
2 | 1.329 | 0.00606 | -0.18 | 219.377
2.5 | 1.389 | 0.0062 | -0.181 | 224.045
3 | 1.448 | 0.00635 | -0.182 | 228.255
3.5 | 1.508 | 0.0066 | -0.182 | 228.613
4 | 1.568 | 0.00676 | -0.183 | 231.955
4.5 | 1.627 | 0.00786 | -0.184 | 207.008
5 | 1.686 | 0.00961 | -0.185 | 175.428
5.5 | 1.745 | 0.01012 | -0.185 | 172.448
6 | 1.804 | 0.00845 | -0.186 | 213.547
6.5 | 1.862 | 0.00884 | -0.187 | 210.578
7 | 1.92 | 0.01139 | -0.187 | 168.538
7.5 | 1.978 | 0.01205 | -0.188 | 164.14
8 | 2.035 | 0.01283 | -0.189 | 158.622
8.5 | 2.092 | 0.01121 | -0.19 | 186.616
9 | 2.147 | 0.01412 | -0.19 | 152.068
9.5 | 2.202 | 0.01627 | -0.191 | 135.304
10 | 2.256 | 0.02003 | -0.192 | 112.627
10.5 | 2.308 | 0.02115 | -0.192 | 109.17
11 | 2.36 | 0.02239 | -0.193 | 105.39
11.5 | 2.388 | 0.02335 | -0.193 | 102.271
12 | 2.402 | 0.02451 | -0.194 | 97.999
12.5 | 2.406 | 0.02604 | -0.194 | 92.38
13 | 2.34 | 0.02805 | -0.19 | 83.439
13.5 | 2.302 | 0.0308 | -0.189 | 74.735
14 | 2.257 | 0.03304 | -0.188 | 68.331
14.5 | 2.196 | 0.03608 | -0.187 | 60.88
15 | 2.122 | 0.03962 | -0.186 | 53.571
15.5 | 2.036 | 0.04372 | -0.185 | 46.566
16 | 1.941 | 0.04746 | -0.184 | 40.902
16.5 | 1.836 | 0.05207 | -0.184 | 35.258
17 | 1.722 | 0.05664 | -0.183 | 30.4
17.5 | 1.598 | 0.06157 | -0.182 | 25.954

## 142. Re 18M Mach 0.25 (2)
BIGFOIL.COM POLAR EXPORT
raf19
RAF 19 |  |  |  | Cl Max: | 2.0221 | at alpha= | 15.5 | deg
XFOIL ncrit=9 |  |  |  | L/D Max: | 186.943 | at alpha= | 4.5 | deg
Re: | 18000000 |  |  | Cd Min: | 0.13675 | at alpha= | 20 | deg
Mach: | 0.25 |  |  | Cl=0 at alpha= | -12.5464 | deg
|  |  |  | @ Cl=0.1, Cd= | 0.065989
|  |  |  | @ Cl=0.4, Cd= | 0.0072714
|  |  |  | @ Cl=0.6, Cd= | 0.0062368
alpha (deg) | Cl | Cd | Cm | Cl/Cd
-15 | -0.1358 | 0.12452 | -0.0894 | -1.0906
-14.5 | -0.1251 | 0.11686 | -0.0946 | -1.0705
-13.5 | -0.0789 | 0.10464 | -0.1055 | -0.75401
-13 | -0.0264 | 0.09795 | -0.1177 | -0.26953
-12.5 | 0.0027 | 0.09301 | -0.1227 | 0.029029
-12 | 0.0168 | 0.08625 | -0.1281 | 0.19478
-11.5 | 0.0429 | 0.08208 | -0.1314 | 0.52266
-11 | 0.07 | 0.07794 | -0.1349 | 0.89813
-10.5 | 0.0929 | 0.07369 | -0.1378 | 1.2607
-10 | 0.0961 | 0.06697 | -0.1424 | 1.435
-9.5 | 0.1099 | 0.0635 | -0.1429 | 1.7307
-9 | 0.125 | 0.06072 | -0.1425 | 2.0586
-8.5 | 0.1486 | 0.05703 | -0.1449 | 2.6056
-8 | 0.1764 | 0.05362 | -0.1472 | 3.2898
-7.5 | 0.1931 | 0.04605 | -0.1552 | 4.1933
-7 | 0.2314 | 0.04222 | -0.1589 | 5.4808
-6.5 | 0.2594 | 0.02753 | -0.1766 | 9.4224
-6 | 0.2872 | 0.01754 | -0.1814 | 16.374
-5.5 | 0.2905 | 0.00842 | -0.1769 | 34.5012
-5 | 0.3397 | 0.0076 | -0.1742 | 44.6974
-4.5 | 0.3942 | 0.0073 | -0.1722 | 54
-4 | 0.4489 | 0.00703 | -0.1703 | 63.8549
-3.5 | 0.5049 | 0.00683 | -0.1687 | 73.9239
-3 | 0.5572 | 0.00629 | -0.1666 | 88.5851
-2.5 | 0.6135 | 0.00622 | -0.1651 | 98.6334
-2 | 0.6693 | 0.00626 | -0.1636 | 106.9169
-1.5 | 0.7258 | 0.00626 | -0.1623 | 115.9425
-1 | 0.7812 | 0.00631 | -0.1609 | 123.8035
-0.5 | 0.836 | 0.00632 | -0.1594 | 132.2785
0 | 0.8913 | 0.00635 | -0.1581 | 140.3622
0.5 | 0.9448 | 0.00646 | -0.1564 | 146.2539
1 | 0.9995 | 0.00652 | -0.1551 | 153.2975
2 | 1.1058 | 0.0067 | -0.1518 | 165.0448
2.5 | 1.1583 | 0.00678 | -0.1502 | 170.8407
3 | 1.2111 | 0.00686 | -0.1485 | 176.5452
3.5 | 1.2609 | 0.00698 | -0.1464 | 180.6447
4 | 1.3058 | 0.00709 | -0.1432 | 184.1749
4.5 | 1.3516 | 0.00723 | -0.1402 | 186.9433
5 | 1.3964 | 0.00747 | -0.137 | 186.9344
5.5 | 1.4407 | 0.00776 | -0.1339 | 185.6572
6 | 1.4816 | 0.00812 | -0.1301 | 182.4631
6.5 | 1.5034 | 0.00915 | -0.1227 | 164.306
7 | 1.4815 | 0.01166 | -0.1075 | 127.0583
7.5 | 1.5213 | 0.01215 | -0.104 | 125.2099
8 | 1.5592 | 0.01268 | -0.1003 | 122.9653
8.5 | 1.5976 | 0.01325 | -0.0968 | 120.5736
9 | 1.6349 | 0.01391 | -0.0933 | 117.5341
9.5 | 1.6711 | 0.01468 | -0.0899 | 113.8351
10 | 1.7081 | 0.01554 | -0.0869 | 109.9163
11 | 1.7829 | 0.01774 | -0.0822 | 100.5017
11.5 | 1.8226 | 0.01919 | -0.081 | 94.9766
12 | 1.8852 | 0.02094 | -0.085 | 90.0287
12.5 | 1.9237 | 0.02293 | -0.0846 | 83.8945
13 | 1.9485 | 0.02545 | -0.0825 | 76.5619
13.5 | 1.9704 | 0.02828 | -0.0805 | 69.6747
14 | 1.9854 | 0.03177 | -0.0784 | 62.4929
15 | 2.0173 | 0.03947 | -0.0766 | 51.1097
15.5 | 2.0221 | 0.04501 | -0.0762 | 44.9256
16 | 2.0148 | 0.05164 | -0.0755 | 39.0163
16.5 | 2.0054 | 0.05887 | -0.0754 | 34.0649
17 | 1.9839 | 0.06756 | -0.0756 | 29.365
17.5 | 1.9519 | 0.07776 | -0.0764 | 25.1016
18 | 1.9159 | 0.08863 | -0.0778 | 21.6168
18.5 | 1.8773 | 0.10021 | -0.0799 | 18.7337
19 | 1.8396 | 0.11206 | -0.0828 | 16.4162
19.5 | 1.7997 | 0.12438 | -0.0863 | 14.4694
20 | 1.7633 | 0.13675 | -0.0908 | 12.8943

## 143. Re 18M Mach 0.50 (1)
BIGFOIL.COM POLAR EXPORT
raf19
RAF 19 |  |  |  | Cl Max: | 2.287 | at alpha= | 9 | deg
JavaFoil+Calcfoil stall+Eppler ext transition |  |  |  | L/D Max: | 222.914 | at alpha= | 4 | deg
Re: | 18000000 |  |  | Cd Min: | 0.00598 | at alpha= | 0.5 | deg
Mach: | 0.5 |  |  | Cl=0 at alpha= | -9.2115 | deg
|  |  |  | @ Cl=0.1, Cd= | 0.051549
|  |  |  | @ Cl=0.4, Cd= | 0.030722
|  |  |  | @ Cl=0.6, Cd= | 0.025935
alpha (deg) | Cl | Cd | Cm | Cl/Cd
-20 | -0.532 | 0.15632 | -0.097 | -3.403
-19.5 | -0.508 | 0.15199 | -0.097 | -3.344
-19 | -0.485 | 0.14955 | -0.097 | -3.241
-18.5 | -0.461 | 0.141 | -0.098 | -3.269
-18 | -0.437 | 0.13692 | -0.098 | -3.193
-17.5 | -0.413 | 0.13295 | -0.098 | -3.108
-17 | -0.389 | 0.12756 | -0.099 | -3.051
-16.5 | -0.365 | 0.12351 | -0.099 | -2.956
-16 | -0.341 | 0.11247 | -0.101 | -3.033
-15.5 | -0.317 | 0.10646 | -0.101 | -2.977
-15 | -0.293 | 0.10093 | -0.102 | -2.899
-14.5 | -0.268 | 0.09541 | -0.102 | -2.807
-14 | -0.243 | 0.08997 | -0.103 | -2.702
-13.5 | -0.218 | 0.08694 | -0.102 | -2.509
-13 | -0.193 | 0.08323 | -0.102 | -2.319
-12.5 | -0.168 | 0.08015 | -0.101 | -2.094
-12 | -0.142 | 0.07604 | -0.1 | -1.873
-11.5 | -0.117 | 0.07472 | -0.098 | -1.567
-11 | -0.092 | 0.07134 | -0.098 | -1.285
-10.5 | -0.066 | 0.06857 | -0.098 | -0.966
-10 | -0.041 | 0.06942 | -0.098 | -0.586
-9.5 | -0.015 | 0.06642 | -0.098 | -0.226
-9 | 0.011 | 0.07001 | -0.098 | 0.154
-8.5 | 0.037 | 0.06214 | -0.1 | 0.59
-8 | 0.063 | 0.05499 | -0.102 | 1.141
-7.5 | 0.143 | 0.04755 | -0.108 | 2.999
-7 | 0.205 | 0.04182 | -0.113 | 4.903
-6.5 | 0.264 | 0.03959 | -0.115 | 6.68
-6 | 0.322 | 0.0336 | -0.124 | 9.591
-5.5 | 0.378 | 0.03134 | -0.125 | 12.074
-5 | 0.435 | 0.02974 | -0.126 | 14.641
-4.5 | 0.493 | 0.02947 | -0.128 | 16.741
-4 | 0.551 | 0.02694 | -0.13 | 20.467
-3.5 | 0.61 | 0.02573 | -0.132 | 23.708
-3 | 0.669 | 0.02603 | -0.134 | 25.71
-2.5 | 0.729 | 0.02521 | -0.136 | 28.906
-2 | 0.789 | 0.02437 | -0.138 | 32.369
-1.5 | 0.848 | 0.02227 | -0.139 | 38.067
-1 | 0.905 | 0.02187 | -0.141 | 41.392
-0.5 | 0.964 | 0.0231 | -0.144 | 41.736
0 | 1.212 | 0.006 | -0.198 | 202.018
0.5 | 1.278 | 0.00598 | -0.199 | 213.88
1 | 1.344 | 0.00642 | -0.199 | 209.346
1.5 | 1.409 | 0.00643 | -0.2 | 219.147
2 | 1.475 | 0.00665 | -0.201 | 221.875
2.5 | 1.539 | 0.00691 | -0.202 | 222.702
3 | 1.603 | 0.01008 | -0.203 | 159.066
3.5 | 1.667 | 0.00752 | -0.204 | 221.729
4 | 1.73 | 0.00776 | -0.205 | 222.914
4.5 | 1.792 | 0.00941 | -0.205 | 190.388
5 | 1.854 | 0.01205 | -0.206 | 153.788
5.5 | 1.914 | 0.01005 | -0.207 | 190.478
6 | 1.973 | 0.01059 | -0.208 | 186.289
6.5 | 2.032 | 0.01104 | -0.209 | 184.083
7 | 2.088 | 0.01518 | -0.209 | 137.54
7.5 | 2.143 | 0.01664 | -0.21 | 128.833
8 | 2.196 | 0.01829 | -0.211 | 120.059
8.5 | 2.244 | 0.01964 | -0.212 | 114.23
9 | 2.287 | 0.02113 | -0.213 | 108.257
9.5 | 2.209 | 0.03447 | -0.201 | 64.089
10 | 2.215 | 0.03985 | -0.199 | 55.582
10.5 | 2.219 | 0.04488 | -0.197 | 49.444
11 | 2.213 | 0.05089 | -0.195 | 43.478
11.5 | 2.015 | 0.06124 | -0.191 | 32.899
12 | 1.171 | 0.08147 | -0.089 | 14.374
12.5 | 1.329 | 0.0838 | -0.185 | 15.863
13 | 1.346 | 0.09941 | -0.181 | 13.54
13.5 | 1.349 | 0.12954 | -0.172 | 10.411
14 | 1.36 | 0.17751 | -0.165 | 7.662

## 144. Re 18M Mach 0.50 (2)
BIGFOIL.COM POLAR EXPORT
raf19
RAF 19 |  |  |  | Cl Max: | 1.9118 | at alpha= | 11 | deg
XFOIL ncrit=9 |  |  |  | L/D Max: | 179.304 | at alpha= | 5 | deg
Re: | 18000000 |  |  | Cd Min: | 0.22292 | at alpha= | -20 | deg
Mach: | 0.5 |  |  | Cl=0 at alpha= | -15.1817 | deg
|  |  |  | @ Cl=0.1, Cd= | 0.12865
|  |  |  | @ Cl=0.4, Cd= | 0.044028
|  |  |  | @ Cl=0.6, Cd= | 0.014415
alpha (deg) | Cl | Cd | Cm | Cl/Cd
-20 | -0.2548 | 0.22292 | -0.0531 | -1.143
-19.5 | -0.2316 | 0.21537 | -0.0574 | -1.0754
-19 | -0.208 | 0.20774 | -0.0617 | -1.0013
-18.5 | -0.1846 | 0.19936 | -0.0664 | -0.92596
-18 | -0.155 | 0.19179 | -0.0725 | -0.80818
-17.5 | -0.1293 | 0.18564 | -0.0766 | -0.69651
-17 | -0.0934 | 0.17916 | -0.084 | -0.52132
-16.5 | -0.0652 | 0.1735 | -0.0883 | -0.37579
-16 | -0.044 | 0.16546 | -0.0925 | -0.26593
-15.5 | -0.0184 | 0.15914 | -0.0966 | -0.11562
-15 | 0.0105 | 0.15145 | -0.1026 | 0.06933
-14 | 0.0761 | 0.13347 | -0.1193 | 0.57017
-13.5 | 0.1038 | 0.12788 | -0.1233 | 0.8117
-13 | 0.1306 | 0.12267 | -0.1268 | 1.0646
-12.5 | 0.1496 | 0.11561 | -0.1303 | 1.294
-12 | 0.1647 | 0.10846 | -0.1335 | 1.5185
-11.5 | 0.1834 | 0.10229 | -0.1365 | 1.7929
-11 | 0.203 | 0.09609 | -0.1399 | 2.1126
-10.5 | 0.2013 | 0.08692 | -0.1447 | 2.3159
-10 | 0.2023 | 0.07879 | -0.15 | 2.5676
-9.5 | 0.2231 | 0.07385 | -0.1528 | 3.021
-9 | 0.2449 | 0.06938 | -0.1552 | 3.5298
-8.5 | 0.2626 | 0.0649 | -0.1571 | 4.0462
-8 | 0.2792 | 0.06145 | -0.1568 | 4.5435
-7.5 | 0.2894 | 0.05851 | -0.1551 | 4.9462
-7 | 0.3133 | 0.05511 | -0.1561 | 5.685
-6.5 | 0.3341 | 0.05043 | -0.1595 | 6.625
-6 | 0.3692 | 0.04675 | -0.1622 | 7.8973
-5.5 | 0.4113 | 0.04303 | -0.1655 | 9.5584
-5 | 0.4589 | 0.03911 | -0.1696 | 11.7336
-4.5 | 0.5097 | 0.03278 | -0.1781 | 15.5491
-4 | 0.5654 | 0.02536 | -0.1872 | 22.295
-3.5 | 0.5982 | 0.01543 | -0.1924 | 38.7686
-3 | 0.6101 | 0.00872 | -0.1867 | 69.9656
-2.5 | 0.664 | 0.00743 | -0.1823 | 89.3674
-2 | 0.7236 | 0.00671 | -0.1786 | 107.839
-1 | 0.8518 | 0.00676 | -0.1725 | 126.0059
0 | 0.9671 | 0.00683 | -0.1645 | 141.5959
0.5 | 1.0265 | 0.00687 | -0.1612 | 149.4178
1 | 1.0844 | 0.00701 | -0.1576 | 154.6933
1.5 | 1.1431 | 0.00714 | -0.1542 | 160.098
2 | 1.2011 | 0.0073 | -0.1508 | 164.5342
3 | 1.3172 | 0.00768 | -0.1441 | 171.5104
3.5 | 1.3748 | 0.00786 | -0.1407 | 174.9109
4 | 1.4302 | 0.00814 | -0.1369 | 175.7002
4.5 | 1.4878 | 0.00837 | -0.1334 | 177.7539
5 | 1.5456 | 0.00862 | -0.1299 | 179.3039
5.5 | 1.5967 | 0.00913 | -0.1254 | 174.885
6 | 1.6542 | 0.00947 | -0.1218 | 174.6779
6.5 | 1.6997 | 0.01022 | -0.1165 | 166.3112
7.5 | 1.6643 | 0.01746 | -0.0921 | 95.3207
8 | 1.7119 | 0.01921 | -0.0896 | 89.115
8.5 | 1.7598 | 0.02129 | -0.0877 | 82.6585
9 | 1.8222 | 0.02399 | -0.0895 | 75.9566
9.5 | 1.8591 | 0.02716 | -0.0876 | 68.4499
10 | 1.8872 | 0.03084 | -0.0851 | 61.1933
10.5 | 1.9044 | 0.03529 | -0.0824 | 53.9643
11 | 1.9118 | 0.04056 | -0.0796 | 47.1351
11.5 | 1.9068 | 0.04696 | -0.0772 | 40.6048
12 | 1.8915 | 0.0544 | -0.0751 | 34.7702
12.5 | 1.86 | 0.06333 | -0.0736 | 29.37
13 | 1.8197 | 0.07303 | -0.0724 | 24.9172
13.5 | 1.7647 | 0.08426 | -0.0719 | 20.9435
14 | 1.7081 | 0.09577 | -0.0718 | 17.8354
14.5 | 1.6479 | 0.10685 | -0.0708 | 15.4226
15 | 1.5943 | 0.11739 | -0.0701 | 13.5812
15.5 | 1.5611 | 0.12753 | -0.0717 | 12.241
16 | 1.5363 | 0.13745 | -0.0742 | 11.1772

## 145. Re 20M Mach 0.00 (1)
BIGFOIL.COM POLAR EXPORT
raf19
RAF 19 |  |  |  | Cl Max: | 2.405 | at alpha= | 13.5 | deg
JavaFoil+Calcfoil stall+Eppler ext transition |  |  |  | L/D Max: | 238.02 | at alpha= | 4 | deg
Re: | 20000000 |  |  | Cd Min: | 0.0047 | at alpha= | -2 | deg
Mach: | 0 |  |  | Cl=0 at alpha= | -9.2073 | deg
|  |  |  | @ Cl=0.1, Cd= | 0.04031
|  |  |  | @ Cl=0.4, Cd= | 0.026428
|  |  |  | @ Cl=0.6, Cd= | 0.022657
alpha (deg) | Cl | Cd | Cm | Cl/Cd
-20 | -0.318 | 0.15426 | -0.082 | -2.06
-19.5 | -0.322 | 0.1454 | -0.083 | -2.216
-19 | -0.326 | 0.13975 | -0.083 | -2.332
-18.5 | -0.328 | 0.13513 | -0.083 | -2.429
-18 | -0.33 | 0.12708 | -0.085 | -2.596
-17.5 | -0.33 | 0.11876 | -0.086 | -2.78
-17 | -0.329 | 0.11397 | -0.087 | -2.885
-16.5 | -0.325 | 0.11105 | -0.086 | -2.928
-16 | -0.321 | 0.10225 | -0.088 | -3.136
-15.5 | -0.313 | 0.09775 | -0.089 | -3.207
-15 | -0.304 | 0.09313 | -0.09 | -3.266
-14.5 | -0.292 | 0.08816 | -0.09 | -3.317
-14 | -0.278 | 0.08327 | -0.091 | -3.339
-13.5 | -0.261 | 0.07822 | -0.092 | -3.335
-13 | -0.241 | 0.07571 | -0.092 | -3.181
-12.5 | -0.218 | 0.07145 | -0.093 | -3.051
-12 | -0.192 | 0.06721 | -0.094 | -2.862
-11.5 | -0.164 | 0.06337 | -0.095 | -2.586
-11 | -0.133 | 0.05851 | -0.097 | -2.269
-10.5 | -0.099 | 0.05597 | -0.097 | -1.763
-10 | -0.062 | 0.05207 | -0.098 | -1.196
-9.5 | -0.024 | 0.04909 | -0.099 | -0.48
-9 | 0.017 | 0.04615 | -0.1 | 0.373
-8.5 | 0.06 | 0.04291 | -0.102 | 1.397
-8 | 0.104 | 0.04005 | -0.104 | 2.605
-7.5 | 0.15 | 0.03837 | -0.105 | 3.91
-7 | 0.198 | 0.03275 | -0.111 | 6.051
-6.5 | 0.246 | 0.03196 | -0.112 | 7.694
-6 | 0.293 | 0.03038 | -0.113 | 9.659
-5.5 | 0.342 | 0.02873 | -0.115 | 11.9
-5 | 0.39 | 0.02653 | -0.116 | 14.721
-4.5 | 0.44 | 0.02602 | -0.118 | 16.903
-4 | 0.489 | 0.02403 | -0.119 | 20.372
-3.5 | 0.54 | 0.02392 | -0.12 | 22.568
-3 | 0.59 | 0.0231 | -0.121 | 25.539
-2.5 | 0.648 | 0.02053 | -0.128 | 31.546
-2 | 0.817 | 0.0047 | -0.168 | 174.075
-1.5 | 0.876 | 0.00597 | -0.169 | 146.722
-1 | 0.934 | 0.00625 | -0.17 | 149.57
-0.5 | 0.992 | 0.00642 | -0.171 | 154.523
0 | 1.055 | 0.00542 | -0.171 | 194.707
0.5 | 1.114 | 0.0056 | -0.172 | 198.883
1 | 1.172 | 0.00571 | -0.173 | 205.109
1.5 | 1.23 | 0.00566 | -0.174 | 217.408
2 | 1.289 | 0.00577 | -0.174 | 223.516
2.5 | 1.347 | 0.00597 | -0.175 | 225.735
3 | 1.405 | 0.00613 | -0.176 | 229.357
3.5 | 1.463 | 0.00625 | -0.177 | 234.167
4 | 1.521 | 0.00639 | -0.177 | 238.02
4.5 | 1.579 | 0.0074 | -0.178 | 213.361
5 | 1.637 | 0.009 | -0.179 | 181.911
5.5 | 1.695 | 0.00941 | -0.179 | 180.11
6 | 1.752 | 0.00802 | -0.18 | 218.375
6.5 | 1.81 | 0.01013 | -0.181 | 178.665
7 | 1.867 | 0.01074 | -0.182 | 173.823
7.5 | 1.924 | 0.01128 | -0.182 | 170.489
8 | 1.981 | 0.01183 | -0.183 | 167.428
8.5 | 2.036 | 0.01025 | -0.184 | 198.747
9 | 2.091 | 0.0129 | -0.184 | 162.108
9.5 | 2.146 | 0.01465 | -0.185 | 146.49
10 | 2.201 | 0.01786 | -0.186 | 123.198
10.5 | 2.254 | 0.01868 | -0.186 | 120.642
11 | 2.306 | 0.01952 | -0.187 | 118.122
11.5 | 2.341 | 0.01994 | -0.187 | 117.407
12 | 2.367 | 0.02093 | -0.188 | 113.107
12.5 | 2.387 | 0.02213 | -0.188 | 107.84
13 | 2.4 | 0.02322 | -0.189 | 103.345
13.5 | 2.405 | 0.02409 | -0.189 | 99.825
14 | 2.403 | 0.02565 | -0.19 | 93.677
14.5 | 2.343 | 0.02773 | -0.186 | 84.517
15 | 2.314 | 0.02973 | -0.186 | 77.851
15.5 | 2.278 | 0.0319 | -0.185 | 71.395
16 | 2.234 | 0.03436 | -0.184 | 65.016
16.5 | 2.188 | 0.03675 | -0.184 | 59.549
17 | 2.131 | 0.04036 | -0.183 | 52.809
17.5 | 2.072 | 0.04381 | -0.182 | 47.299
18 | 2.009 | 0.04742 | -0.181 | 42.37
18.5 | 1.951 | 0.05052 | -0.181 | 38.606

## 146. Re 20M Mach 0.00 (2)
BIGFOIL.COM POLAR EXPORT
raf19
RAF 19 |  |  |  | Cl Max: | 1.9525 | at alpha= | 13.5 | deg
XFOIL ncrit=9 |  |  |  | L/D Max: | 190.278 | at alpha= | 5 | deg
Re: | 20000000 |  |  | Cd Min: | 0.1392 | at alpha= | -17 | deg
Mach: | 0 |  |  | Cl=0 at alpha= | -11.8667 | deg
|  |  |  | @ Cl=0.1, Cd= | 0.01161
|  |  |  | @ Cl=0.4, Cd= | 0.0067486
|  |  |  | @ Cl=0.6, Cd= | 0.0060205
alpha (deg) | Cl | Cd | Cm | Cl/Cd
-17 | -0.2523 | 0.1392 | -0.0713 | -1.8125
-16.5 | -0.2301 | 0.13318 | -0.0768 | -1.7277
-16 | -0.2217 | 0.12545 | -0.0817 | -1.7672
-15.5 | -0.2033 | 0.12044 | -0.0848 | -1.688
-15 | -0.1806 | 0.11571 | -0.0885 | -1.5608
-14.5 | -0.1552 | 0.11093 | -0.0928 | -1.3991
-14 | -0.1301 | 0.10644 | -0.0965 | -1.2223
-13.5 | -0.1066 | 0.09788 | -0.1065 | -1.0891
-13 | -0.0568 | 0.09188 | -0.1174 | -0.6182
-12.5 | -0.0253 | 0.08755 | -0.1223 | -0.28898
-10.5 | 0.0546 | 0.06791 | -0.1382 | 0.80401
-10 | 0.069 | 0.06453 | -0.139 | 1.0693
-9.5 | 0.0802 | 0.06136 | -0.139 | 1.307
-9 | 0.1013 | 0.05748 | -0.1417 | 1.7624
-8.5 | 0.0932 | 0.04466 | -0.1554 | 2.0869
-7.5 | 0.0997 | 0.01164 | -0.177 | 8.5653
-7 | 0.1334 | 0.00832 | -0.1739 | 16.0337
-6 | 0.234 | 0.00738 | -0.1706 | 31.7073
-5.5 | 0.2842 | 0.00711 | -0.1688 | 39.9719
-5 | 0.3362 | 0.00695 | -0.1673 | 48.3741
-4.5 | 0.389 | 0.00678 | -0.1659 | 57.3746
-4 | 0.4415 | 0.00663 | -0.1645 | 66.5913
-3.5 | 0.4949 | 0.00646 | -0.1633 | 76.6099
-3 | 0.5454 | 0.00603 | -0.1617 | 90.4478
-2.5 | 0.5994 | 0.00602 | -0.1606 | 99.5681
-2 | 0.6529 | 0.00606 | -0.1595 | 107.7393
-1.5 | 0.7071 | 0.00606 | -0.1585 | 116.6832
-1 | 0.7603 | 0.00611 | -0.1574 | 124.4354
-0.5 | 0.8128 | 0.00612 | -0.1562 | 132.8105
0 | 0.866 | 0.00615 | -0.1551 | 140.813
0.5 | 0.9179 | 0.00625 | -0.1538 | 146.864
1 | 0.9705 | 0.0063 | -0.1528 | 154.0476
1.5 | 1.0231 | 0.00636 | -0.1517 | 160.8648
2 | 1.0739 | 0.00644 | -0.1503 | 166.7547
2.5 | 1.1245 | 0.00654 | -0.1489 | 171.9419
3 | 1.1758 | 0.0066 | -0.1477 | 178.1515
3.5 | 1.2251 | 0.00668 | -0.1462 | 183.3982
4 | 1.2733 | 0.00684 | -0.1445 | 186.155
4.5 | 1.3217 | 0.00699 | -0.1428 | 189.0844
5 | 1.3681 | 0.00719 | -0.1408 | 190.2782
5.5 | 1.4071 | 0.00747 | -0.1373 | 188.3668
6 | 1.4382 | 0.00798 | -0.1322 | 180.2256
7.5 | 1.4921 | 0.01123 | -0.1099 | 132.8673
8 | 1.5307 | 0.01161 | -0.1068 | 131.8432
8.5 | 1.5664 | 0.01205 | -0.1033 | 129.9917
9 | 1.6036 | 0.0125 | -0.1003 | 128.288
9.5 | 1.6375 | 0.01303 | -0.0968 | 125.6715
10 | 1.6728 | 0.01359 | -0.0937 | 123.0905
11 | 1.7395 | 0.01497 | -0.0876 | 116.1991
11.5 | 1.7723 | 0.01583 | -0.0848 | 111.9583
12 | 1.8066 | 0.01675 | -0.0826 | 107.8567
12.5 | 1.8423 | 0.01784 | -0.0812 | 103.2679
13 | 1.881 | 0.01927 | -0.081 | 97.6129
13.5 | 1.9525 | 0.02086 | -0.0882 | 93.6002

## 147. Re 20M Mach 0.10 (1)
BIGFOIL.COM POLAR EXPORT
raf19
RAF 19 |  |  |  | Cl Max: | 2.404 | at alpha= | 13.5 | deg
JavaFoil+Calcfoil stall+Eppler ext transition |  |  |  | L/D Max: | 236.783 | at alpha= | 4 | deg
Re: | 20000000 |  |  | Cd Min: | 0.00549 | at alpha= | 0 | deg
Mach: | 0.1 |  |  | Cl=0 at alpha= | -9.2073 | deg
|  |  |  | @ Cl=0.1, Cd= | 0.040673
|  |  |  | @ Cl=0.4, Cd= | 0.026619
|  |  |  | @ Cl=0.6, Cd= | 0.023009
alpha (deg) | Cl | Cd | Cm | Cl/Cd
-20 | -0.287 | 0.15846 | -0.081 | -1.809
-19.5 | -0.293 | 0.14811 | -0.082 | -1.978
-19 | -0.299 | 0.14292 | -0.083 | -2.089
-18.5 | -0.303 | 0.13656 | -0.083 | -2.218
-18 | -0.307 | 0.12958 | -0.085 | -2.367
-17.5 | -0.309 | 0.12299 | -0.085 | -2.513
-17 | -0.31 | 0.11658 | -0.086 | -2.657
-16.5 | -0.309 | 0.11019 | -0.087 | -2.803
-16 | -0.306 | 0.10548 | -0.087 | -2.899
-15.5 | -0.301 | 0.09913 | -0.089 | -3.036
-15 | -0.294 | 0.09453 | -0.09 | -3.105
-14.5 | -0.283 | 0.0905 | -0.09 | -3.131
-14 | -0.271 | 0.08403 | -0.091 | -3.224
-13.5 | -0.255 | 0.0793 | -0.092 | -3.22
-13 | -0.237 | 0.0761 | -0.092 | -3.108
-12.5 | -0.215 | 0.07204 | -0.093 | -2.983
-12 | -0.19 | 0.06784 | -0.094 | -2.804
-11.5 | -0.162 | 0.06396 | -0.095 | -2.541
-11 | -0.132 | 0.05883 | -0.097 | -2.243
-10.5 | -0.098 | 0.05632 | -0.097 | -1.746
-10 | -0.062 | 0.0525 | -0.099 | -1.184
-9.5 | -0.024 | 0.04935 | -0.099 | -0.477
-9 | 0.017 | 0.04617 | -0.101 | 0.373
-8.5 | 0.06 | 0.04334 | -0.102 | 1.384
-8 | 0.105 | 0.04034 | -0.104 | 2.592
-7.5 | 0.15 | 0.03884 | -0.105 | 3.872
-7 | 0.199 | 0.03298 | -0.111 | 6.027
-6.5 | 0.247 | 0.03217 | -0.112 | 7.67
-6 | 0.295 | 0.03053 | -0.113 | 9.65
-5.5 | 0.343 | 0.02886 | -0.115 | 11.891
-5 | 0.392 | 0.02671 | -0.116 | 14.677
-4.5 | 0.442 | 0.02614 | -0.118 | 16.894
-4 | 0.492 | 0.02407 | -0.119 | 20.431
-3.5 | 0.542 | 0.02409 | -0.121 | 22.497
-3 | 0.593 | 0.02328 | -0.122 | 25.459
-2.5 | 0.649 | 0.02111 | -0.127 | 30.747
-2 | 0.821 | 0.00584 | -0.169 | 140.586
-1.5 | 0.881 | 0.00602 | -0.17 | 146.406
-1 | 0.939 | 0.00629 | -0.171 | 149.17
-0.5 | 0.997 | 0.00648 | -0.172 | 153.997
0 | 1.061 | 0.00549 | -0.172 | 193.26
0.5 | 1.119 | 0.00557 | -0.173 | 201.062
1 | 1.178 | 0.00574 | -0.174 | 205.005
1.5 | 1.236 | 0.00574 | -0.175 | 215.433
2 | 1.295 | 0.00582 | -0.175 | 222.504
2.5 | 1.353 | 0.00595 | -0.176 | 227.614
3 | 1.412 | 0.0061 | -0.177 | 231.394
3.5 | 1.47 | 0.00633 | -0.178 | 232.257
4 | 1.528 | 0.00645 | -0.178 | 236.783
4.5 | 1.587 | 0.00748 | -0.179 | 212.107
5 | 1.645 | 0.00911 | -0.18 | 180.525
5.5 | 1.703 | 0.00946 | -0.18 | 179.879
6 | 1.76 | 0.00813 | -0.181 | 216.5
6.5 | 1.818 | 0.0102 | -0.182 | 178.139
7 | 1.875 | 0.01085 | -0.182 | 172.775
7.5 | 1.932 | 0.01143 | -0.183 | 169.109
8 | 1.989 | 0.01195 | -0.184 | 166.39
8.5 | 2.045 | 0.01036 | -0.185 | 197.459
9 | 2.1 | 0.01304 | -0.185 | 161.005
9.5 | 2.155 | 0.01484 | -0.186 | 145.235
10 | 2.209 | 0.01813 | -0.186 | 121.868
10.5 | 2.263 | 0.01898 | -0.187 | 119.198
11 | 2.315 | 0.01987 | -0.188 | 116.525
11.5 | 2.349 | 0.02034 | -0.188 | 115.485
12 | 2.374 | 0.02139 | -0.188 | 110.949
12.5 | 2.391 | 0.02253 | -0.189 | 106.137
13 | 2.402 | 0.02345 | -0.19 | 102.418
13.5 | 2.404 | 0.02484 | -0.19 | 96.768
14 | 2.399 | 0.02606 | -0.191 | 92.035
14.5 | 2.327 | 0.02869 | -0.187 | 81.134
15 | 2.294 | 0.03086 | -0.186 | 74.323
15.5 | 2.252 | 0.03328 | -0.185 | 67.665
16 | 2.205 | 0.03559 | -0.185 | 61.956
16.5 | 2.146 | 0.03891 | -0.184 | 55.156
17 | 2.085 | 0.04241 | -0.183 | 49.17
17.5 | 2.019 | 0.04621 | -0.182 | 43.702
18 | 1.954 | 0.0498 | -0.181 | 39.236
18.5 | 1.885 | 0.05341 | -0.181 | 35.291

## 148. Re 20M Mach 0.10 (2)
BIGFOIL.COM POLAR EXPORT
raf19
RAF 19 |  |  |  | Cl Max: | 2.0813 | at alpha= | 16.5 | deg
XFOIL ncrit=9 |  |  |  | L/D Max: | 190.596 | at alpha= | 5 | deg
Re: | 20000000 |  |  | Cd Min: | 0.13389 | at alpha= | -16.5 | deg
Mach: | 0.1 |  |  | Cl=0 at alpha= | -11.9429 | deg
|  |  |  | @ Cl=0.1, Cd= | 0.051747
|  |  |  | @ Cl=0.4, Cd= | 0.0068075
|  |  |  | @ Cl=0.6, Cd= | 0.0060306
alpha (deg) | Cl | Cd | Cm | Cl/Cd
-16.5 | -0.2271 | 0.13389 | -0.0772 | -1.6962
-16 | -0.2069 | 0.12858 | -0.0812 | -1.6091
-15.5 | -0.2002 | 0.12106 | -0.0854 | -1.6537
-15 | -0.1783 | 0.11618 | -0.0891 | -1.5347
-14.5 | -0.1525 | 0.11136 | -0.0934 | -1.3694
-13.5 | -0.1021 | 0.09833 | -0.1073 | -1.0383
-13 | -0.0546 | 0.09232 | -0.1178 | -0.59142
-12.5 | -0.0234 | 0.08795 | -0.1227 | -0.26606
-11 | 0.0396 | 0.07276 | -0.1356 | 0.54426
-10.5 | 0.0585 | 0.06841 | -0.1385 | 0.85514
-10 | 0.0744 | 0.06483 | -0.1398 | 1.1476
-9.5 | 0.0835 | 0.06175 | -0.1393 | 1.3522
-9 | 0.0834 | 0.05407 | -0.1459 | 1.5424
-8.5 | 0.1122 | 0.05004 | -0.1495 | 2.2422
-7.5 | 0.1409 | 0.02102 | -0.1786 | 6.7031
-7 | 0.1388 | 0.0095 | -0.176 | 14.6105
-6 | 0.2342 | 0.00754 | -0.1718 | 31.061
-5.5 | 0.2845 | 0.00721 | -0.1699 | 39.4591
-5 | 0.3366 | 0.00701 | -0.1683 | 48.0171
-4.5 | 0.3899 | 0.00684 | -0.1669 | 57.0029
-4 | 0.4428 | 0.00667 | -0.1654 | 66.3868
-3.5 | 0.4966 | 0.0065 | -0.1642 | 76.4
-3 | 0.5474 | 0.00605 | -0.1625 | 90.4793
-2.5 | 0.6017 | 0.00603 | -0.1613 | 99.7844
-2 | 0.6556 | 0.00607 | -0.1602 | 108.0066
-1.5 | 0.7102 | 0.00607 | -0.1592 | 117.0016
-0.5 | 0.8166 | 0.00613 | -0.1567 | 133.2137
0 | 0.8701 | 0.00617 | -0.1556 | 141.0211
0.5 | 0.9223 | 0.00627 | -0.1543 | 147.0973
1 | 0.9753 | 0.00632 | -0.1532 | 154.3196
2 | 1.0791 | 0.00647 | -0.1506 | 166.7852
2.5 | 1.1302 | 0.00656 | -0.1492 | 172.2866
3 | 1.1817 | 0.00663 | -0.148 | 178.2353
3.5 | 1.231 | 0.00672 | -0.1463 | 183.1845
4.5 | 1.3281 | 0.00702 | -0.1428 | 189.188
5 | 1.3742 | 0.00721 | -0.1407 | 190.5964
5.5 | 1.4112 | 0.00748 | -0.1365 | 188.6631
6 | 1.4445 | 0.008 | -0.1318 | 180.5625
7 | 1.4587 | 0.01094 | -0.1123 | 133.3364
7.5 | 1.4974 | 0.01133 | -0.1091 | 132.1624
8 | 1.5351 | 0.01172 | -0.1058 | 130.9812
8.5 | 1.572 | 0.01218 | -0.1024 | 129.064
9 | 1.6083 | 0.01266 | -0.0991 | 127.0379
9.5 | 1.6438 | 0.01321 | -0.0958 | 124.436
10 | 1.6782 | 0.01381 | -0.0925 | 121.5206
11 | 1.7469 | 0.01526 | -0.0866 | 114.4758
11.5 | 1.7799 | 0.01618 | -0.084 | 110.0062
12 | 1.8153 | 0.0172 | -0.082 | 105.5407
12.5 | 1.8527 | 0.0184 | -0.081 | 100.6902
13.5 | 2.0043 | 0.02119 | -0.0967 | 94.5871
14 | 2.0202 | 0.02319 | -0.0927 | 87.1151
14.5 | 2.0277 | 0.02542 | -0.0875 | 79.7679
15 | 2.0503 | 0.02811 | -0.0863 | 72.9385
15.5 | 2.0646 | 0.0313 | -0.0843 | 65.9617
16 | 2.073 | 0.03524 | -0.0825 | 58.8252
16.5 | 2.0813 | 0.03929 | -0.0811 | 52.9728
17 | 2.081 | 0.04439 | -0.0797 | 46.8799
17.5 | 2.0713 | 0.05088 | -0.0788 | 40.7095
18 | 2.0607 | 0.05772 | -0.0784 | 35.7017
18.5 | 2.0383 | 0.06615 | -0.0783 | 30.8133
19 | 2.0159 | 0.07504 | -0.0791 | 26.8643
20 | 1.9534 | 0.09549 | -0.0819 | 20.4566

## 149. Re 20M Mach 0.25 (1)
BIGFOIL.COM POLAR EXPORT
raf19
RAF 19 |  |  |  | Cl Max: | 2.406 | at alpha= | 12.5 | deg
JavaFoil+Calcfoil stall+Eppler ext transition |  |  |  | L/D Max: | 237.137 | at alpha= | 4 | deg
Re: | 20000000 |  |  | Cd Min: | 0.00554 | at alpha= | 0 | deg
Mach: | 0.25 |  |  | Cl=0 at alpha= | -9.2125 | deg
|  |  |  | @ Cl=0.1, Cd= | 0.042606
|  |  |  | @ Cl=0.4, Cd= | 0.028237
|  |  |  | @ Cl=0.6, Cd= | 0.023862
alpha (deg) | Cl | Cd | Cm | Cl/Cd
-19 | -0.051 | 0.15269 | -0.083 | -0.337
-18.5 | -0.049 | 0.1456 | -0.084 | -0.336
-18 | -0.046 | 0.1361 | -0.085 | -0.341
-17.5 | -0.091 | 0.13018 | -0.086 | -0.696
-17 | -0.127 | 0.12483 | -0.086 | -1.015
-16.5 | -0.152 | 0.12289 | -0.085 | -1.234
-16 | -0.172 | 0.11415 | -0.087 | -1.503
-15.5 | -0.187 | 0.10938 | -0.088 | -1.709
-15 | -0.198 | 0.10412 | -0.088 | -1.904
-14.5 | -0.205 | 0.09766 | -0.089 | -2.103
-14 | -0.208 | 0.09212 | -0.09 | -2.259
-13.5 | -0.206 | 0.08535 | -0.091 | -2.416
-13 | -0.199 | 0.08156 | -0.092 | -2.445
-12.5 | -0.188 | 0.07628 | -0.093 | -2.463
-12 | -0.171 | 0.07162 | -0.094 | -2.394
-11.5 | -0.15 | 0.06718 | -0.095 | -2.237
-11 | -0.125 | 0.06129 | -0.098 | -2.035
-10.5 | -0.095 | 0.05839 | -0.099 | -1.62
-10 | -0.061 | 0.05405 | -0.1 | -1.123
-9.5 | -0.023 | 0.05095 | -0.101 | -0.457
-9 | 0.017 | 0.04705 | -0.103 | 0.366
-8.5 | 0.06 | 0.04411 | -0.104 | 1.367
-8 | 0.106 | 0.04238 | -0.105 | 2.489
-7.5 | 0.152 | 0.03997 | -0.106 | 3.815
-7 | 0.201 | 0.03695 | -0.108 | 5.436
-6.5 | 0.252 | 0.03285 | -0.114 | 7.665
-6 | 0.301 | 0.03053 | -0.115 | 9.848
-5.5 | 0.351 | 0.02958 | -0.117 | 11.851
-5 | 0.401 | 0.02821 | -0.118 | 14.206
-4.5 | 0.452 | 0.02666 | -0.12 | 16.953
-4 | 0.503 | 0.02466 | -0.121 | 20.411
-3.5 | 0.555 | 0.02458 | -0.123 | 22.592
-3 | 0.607 | 0.02375 | -0.124 | 25.571
-2.5 | 0.66 | 0.02296 | -0.126 | 28.746
-2 | 0.728 | 0.01882 | -0.137 | 38.662
-1.5 | 0.904 | 0.00613 | -0.175 | 147.434
-1 | 0.964 | 0.00643 | -0.175 | 150.043
-0.5 | 1.024 | 0.00663 | -0.176 | 154.494
0 | 1.089 | 0.00554 | -0.177 | 196.559
0.5 | 1.149 | 0.00565 | -0.178 | 203.395
1 | 1.209 | 0.00584 | -0.179 | 207.098
1.5 | 1.269 | 0.00582 | -0.179 | 218.023
2 | 1.329 | 0.00593 | -0.18 | 224.169
2.5 | 1.389 | 0.00606 | -0.181 | 229.156
3 | 1.448 | 0.00631 | -0.182 | 229.455
3.5 | 1.508 | 0.00648 | -0.182 | 232.785
4 | 1.568 | 0.00661 | -0.183 | 237.137
4.5 | 1.627 | 0.00775 | -0.184 | 209.811
5 | 1.686 | 0.00951 | -0.185 | 177.202
5.5 | 1.745 | 0.00992 | -0.185 | 175.861
6 | 1.804 | 0.00846 | -0.186 | 213.085
6.5 | 1.862 | 0.01074 | -0.187 | 173.417
7 | 1.92 | 0.01149 | -0.187 | 167.176
7.5 | 1.978 | 0.01219 | -0.188 | 162.291
8 | 2.035 | 0.01271 | -0.189 | 160.19
8.5 | 2.092 | 0.01107 | -0.19 | 188.995
9 | 2.147 | 0.01399 | -0.19 | 153.485
9.5 | 2.202 | 0.0187 | -0.191 | 117.773
10 | 2.256 | 0.01971 | -0.192 | 114.454
10.5 | 2.308 | 0.0208 | -0.192 | 110.977
11 | 2.36 | 0.02201 | -0.193 | 107.223
11.5 | 2.388 | 0.02292 | -0.193 | 104.148
12 | 2.402 | 0.02404 | -0.194 | 99.924
12.5 | 2.406 | 0.02553 | -0.194 | 94.226
13 | 2.345 | 0.02741 | -0.19 | 85.544
13.5 | 2.307 | 0.03005 | -0.189 | 76.773
14 | 2.263 | 0.03232 | -0.189 | 70.027
14.5 | 2.202 | 0.03514 | -0.188 | 62.665
15 | 2.128 | 0.03863 | -0.187 | 55.09
15.5 | 2.04 | 0.04239 | -0.186 | 48.139
16 | 1.944 | 0.04648 | -0.185 | 41.833
16.5 | 1.839 | 0.05097 | -0.184 | 36.079
17 | 1.725 | 0.05542 | -0.183 | 31.121
17.5 | 1.601 | 0.06022 | -0.182 | 26.58

## 150. Re 20M Mach 0.25 (2)
BIGFOIL.COM POLAR EXPORT
raf19
RAF 19 |  |  |  | Cl Max: | 2.0389 | at alpha= | 15 | deg
XFOIL ncrit=9 |  |  |  | L/D Max: | 190.695 | at alpha= | 5 | deg
Re: | 20000000 |  |  | Cd Min: | 0.13441 | at alpha= | 20 | deg
Mach: | 0.25 |  |  | Cl=0 at alpha= | -12.5584 | deg
|  |  |  | @ Cl=0.1, Cd= | 0.065492
|  |  |  | @ Cl=0.4, Cd= | 0.0071353
|  |  |  | @ Cl=0.6, Cd= | 0.0061525
alpha (deg) | Cl | Cd | Cm | Cl/Cd
-14.5 | -0.1235 | 0.11615 | -0.096 | -1.0633
-14 | -0.1092 | 0.1094 | -0.1008 | -0.99817
-13.5 | -0.0589 | 0.1027 | -0.1125 | -0.57352
-13 | -0.0242 | 0.09738 | -0.1191 | -0.24851
-12.5 | 0.0032 | 0.09254 | -0.1236 | 0.03458
-12 | 0.0157 | 0.08585 | -0.1286 | 0.18288
-11.5 | 0.0436 | 0.08189 | -0.1319 | 0.53242
-10.5 | 0.0945 | 0.07354 | -0.1384 | 1.285
-10 | 0.0956 | 0.06661 | -0.143 | 1.4352
-9.5 | 0.1089 | 0.06323 | -0.1433 | 1.7223
-9 | 0.1261 | 0.06055 | -0.143 | 2.0826
-8.5 | 0.1489 | 0.05671 | -0.1456 | 2.6256
-8 | 0.1763 | 0.05331 | -0.1479 | 3.3071
-7.5 | 0.1929 | 0.04559 | -0.1561 | 4.2312
-7 | 0.2235 | 0.0377 | -0.1655 | 5.9284
-6.5 | 0.252 | 0.02372 | -0.1802 | 10.6239
-6 | 0.2704 | 0.01398 | -0.1815 | 19.3419
-5.5 | 0.2879 | 0.00807 | -0.1766 | 35.6753
-5 | 0.3392 | 0.00748 | -0.1742 | 45.3476
-4.5 | 0.3943 | 0.00716 | -0.1723 | 55.0698
-4 | 0.4497 | 0.00692 | -0.1705 | 64.9855
-3.5 | 0.5053 | 0.00674 | -0.1688 | 74.9703
-3 | 0.5583 | 0.00619 | -0.1668 | 90.1939
-2.5 | 0.6139 | 0.00614 | -0.1652 | 99.9837
-2 | 0.6704 | 0.00615 | -0.1639 | 109.0081
-1.5 | 0.7269 | 0.00616 | -0.1626 | 118.0032
-1 | 0.782 | 0.00623 | -0.1611 | 125.5217
-0.5 | 0.8376 | 0.00622 | -0.1597 | 134.6624
0 | 0.8922 | 0.00627 | -0.1582 | 142.2967
0.5 | 0.9463 | 0.00636 | -0.1567 | 148.7893
1 | 1.0012 | 0.00641 | -0.1554 | 156.1934
2 | 1.1075 | 0.00661 | -0.1522 | 167.5492
2.5 | 1.1606 | 0.00667 | -0.1506 | 174.003
3 | 1.2129 | 0.00677 | -0.1489 | 179.1581
3.5 | 1.263 | 0.00691 | -0.1468 | 182.7786
4 | 1.3101 | 0.00698 | -0.1441 | 187.6934
4.5 | 1.3537 | 0.00715 | -0.1406 | 189.3287
5 | 1.3997 | 0.00734 | -0.1377 | 190.6948
5.5 | 1.4427 | 0.00767 | -0.1342 | 188.0965
6 | 1.4821 | 0.00807 | -0.1301 | 183.6555
6.5 | 1.4947 | 0.00938 | -0.121 | 159.3497
7 | 1.4853 | 0.01147 | -0.1081 | 129.4943
7.5 | 1.5251 | 0.01194 | -0.1046 | 127.7303
8 | 1.5635 | 0.01245 | -0.1009 | 125.5823
8.5 | 1.6025 | 0.013 | -0.0975 | 123.2692
9 | 1.6394 | 0.01364 | -0.0939 | 120.1906
9.5 | 1.676 | 0.01439 | -0.0905 | 116.4698
10 | 1.7136 | 0.01521 | -0.0876 | 112.6627
10.5 | 1.7513 | 0.01616 | -0.0849 | 108.3725
11 | 1.7898 | 0.01733 | -0.0829 | 103.2776
11.5 | 1.8302 | 0.01874 | -0.0818 | 97.6628
13 | 1.959 | 0.02479 | -0.0835 | 79.0238
13.5 | 1.9817 | 0.02748 | -0.0813 | 72.1143
14 | 1.998 | 0.0308 | -0.0791 | 64.8701
14.5 | 2.0386 | 0.034 | -0.0822 | 59.9588
15 | 2.0389 | 0.0385 | -0.0791 | 52.9584
15.5 | 2.0342 | 0.04353 | -0.076 | 46.731
16 | 2.0295 | 0.04982 | -0.0752 | 40.7367
16.5 | 2.0211 | 0.05685 | -0.075 | 35.5515
17 | 2.0027 | 0.06508 | -0.075 | 30.7729
17.5 | 1.9697 | 0.07528 | -0.0757 | 26.165
18 | 1.937 | 0.08561 | -0.0768 | 22.6259
18.5 | 1.8968 | 0.09729 | -0.0788 | 19.4964
19 | 1.8543 | 0.10968 | -0.0817 | 16.9065
19.5 | 1.8125 | 0.12219 | -0.0852 | 14.8335
20 | 1.7763 | 0.13441 | -0.0895 | 13.2155

## 151. Re 20M Mach 0.50 (1)
BIGFOIL.COM POLAR EXPORT
raf19
RAF 19 |  |  |  | Cl Max: | 2.244 | at alpha= | 8.5 | deg
JavaFoil+Calcfoil stall+Eppler ext transition |  |  |  | L/D Max: | 226.847 | at alpha= | 3.5 | deg
Re: | 20000000 |  |  | Cd Min: | 0.00585 | at alpha= | 0 | deg
Mach: | 0.5 |  |  | Cl=0 at alpha= | -9.2115 | deg
|  |  |  | @ Cl=0.1, Cd= | 0.052323
|  |  |  | @ Cl=0.4, Cd= | 0.03167
|  |  |  | @ Cl=0.6, Cd= | 0.026894
alpha (deg) | Cl | Cd | Cm | Cl/Cd
-20 | -0.532 | 0.16412 | -0.097 | -3.241
-19.5 | -0.508 | 0.1548 | -0.097 | -3.283
-19 | -0.485 | 0.15118 | -0.097 | -3.206
-18.5 | -0.461 | 0.14641 | -0.098 | -3.148
-18 | -0.437 | 0.14184 | -0.098 | -3.082
-17.5 | -0.413 | 0.13587 | -0.098 | -3.041
-17 | -0.389 | 0.13352 | -0.099 | -2.915
-16.5 | -0.365 | 0.12803 | -0.099 | -2.851
-16 | -0.341 | 0.11248 | -0.101 | -3.034
-15.5 | -0.317 | 0.10559 | -0.102 | -3.002
-15 | -0.293 | 0.09999 | -0.102 | -2.926
-14.5 | -0.268 | 0.09472 | -0.103 | -2.828
-14 | -0.243 | 0.08981 | -0.103 | -2.707
-13.5 | -0.218 | 0.08597 | -0.103 | -2.538
-13 | -0.193 | 0.08314 | -0.102 | -2.322
-12.5 | -0.168 | 0.0796 | -0.102 | -2.109
-12 | -0.143 | 0.07698 | -0.1 | -1.851
-11.5 | -0.117 | 0.07383 | -0.099 | -1.586
-11 | -0.092 | 0.07031 | -0.098 | -1.304
-10.5 | -0.066 | 0.06749 | -0.098 | -0.982
-10 | -0.041 | 0.06905 | -0.098 | -0.589
-9.5 | -0.015 | 0.06522 | -0.098 | -0.23
-9 | 0.011 | 0.07047 | -0.098 | 0.153
-8.5 | 0.037 | 0.06332 | -0.1 | 0.579
-8 | 0.063 | 0.05588 | -0.103 | 1.124
-7.5 | 0.143 | 0.04819 | -0.108 | 2.959
-7 | 0.205 | 0.0417 | -0.113 | 4.918
-6.5 | 0.264 | 0.0394 | -0.116 | 6.712
-6 | 0.322 | 0.03225 | -0.125 | 9.997
-5.5 | 0.378 | 0.03222 | -0.125 | 11.745
-5 | 0.436 | 0.03077 | -0.127 | 14.158
-4.5 | 0.493 | 0.02806 | -0.128 | 17.584
-4 | 0.552 | 0.02677 | -0.13 | 20.601
-3.5 | 0.61 | 0.02692 | -0.132 | 22.663
-3 | 0.67 | 0.02577 | -0.134 | 25.991
-2.5 | 0.729 | 0.02514 | -0.136 | 28.985
-2 | 0.789 | 0.02443 | -0.138 | 32.28
-1.5 | 0.849 | 0.02197 | -0.14 | 38.643
-1 | 0.905 | 0.0217 | -0.142 | 41.725
-0.5 | 0.966 | 0.02267 | -0.146 | 42.636
0 | 1.212 | 0.00585 | -0.198 | 207.107
0.5 | 1.278 | 0.00595 | -0.199 | 214.879
1 | 1.344 | 0.00631 | -0.199 | 213.146
1.5 | 1.409 | 0.00631 | -0.2 | 223.227
2 | 1.475 | 0.00657 | -0.201 | 224.479
2.5 | 1.539 | 0.00951 | -0.202 | 161.866
3 | 1.603 | 0.00991 | -0.203 | 161.803
3.5 | 1.667 | 0.00735 | -0.204 | 226.847
4 | 1.73 | 0.00765 | -0.205 | 226.169
4.5 | 1.792 | 0.00921 | -0.205 | 194.54
5 | 1.854 | 0.01206 | -0.206 | 153.664
5.5 | 1.914 | 0.00988 | -0.207 | 193.78
6 | 1.973 | 0.01039 | -0.208 | 189.998
6.5 | 2.032 | 0.01395 | -0.209 | 145.589
7 | 2.088 | 0.01546 | -0.209 | 135.044
7.5 | 2.143 | 0.01682 | -0.21 | 127.417
8 | 2.196 | 0.01797 | -0.211 | 122.247
8.5 | 2.244 | 0.01931 | -0.212 | 116.177
9 | 2.201 | 0.03012 | -0.204 | 73.088
9.5 | 2.212 | 0.0341 | -0.201 | 64.869
10 | 2.218 | 0.03882 | -0.199 | 57.125
10.5 | 2.223 | 0.04407 | -0.198 | 50.434
11 | 2.216 | 0.04995 | -0.196 | 44.375
11.5 | 2.019 | 0.06007 | -0.192 | 33.616
12 | 1.171 | 0.08116 | -0.089 | 14.429
12.5 | 1.331 | 0.08228 | -0.185 | 16.175
13 | 1.348 | 0.09743 | -0.181 | 13.831
13.5 | 1.35 | 0.12696 | -0.173 | 10.635

## 152. Re 20M Mach 0.50 (2)
BIGFOIL.COM POLAR EXPORT
raf19
RAF 19 |  |  |  | Cl Max: | 1.9312 | at alpha= | 11 | deg
XFOIL ncrit=9 |  |  |  | L/D Max: | 183.203 | at alpha= | 5 | deg
Re: | 20000000 |  |  | Cd Min: | 0.22246 | at alpha= | -20 | deg
Mach: | 0.5 |  |  | Cl=0 at alpha= | -15.2539 | deg
|  |  |  | @ Cl=0.1, Cd= | 0.1284
|  |  |  | @ Cl=0.4, Cd= | 0.044003
|  |  |  | @ Cl=0.6, Cd= | 0.012959
alpha (deg) | Cl | Cd | Cm | Cl/Cd
-20 | -0.2527 | 0.22246 | -0.0539 | -1.1359
-19.5 | -0.2297 | 0.21465 | -0.0582 | -1.0701
-19 | -0.2064 | 0.20688 | -0.0625 | -0.99768
-18.5 | 0.0228 | 0.15355 | -0.103 | 0.14849
-18 | -0.1535 | 0.19142 | -0.0731 | -0.8019
-17.5 | -0.1202 | 0.18488 | -0.0798 | -0.65015
-17 | -0.0922 | 0.17894 | -0.0845 | -0.51526
-16.5 | -0.0638 | 0.17341 | -0.0888 | -0.36791
-16 | -0.044 | 0.16508 | -0.0928 | -0.26654
-15.5 | -0.0157 | 0.15852 | -0.0978 | -0.099041
-15 | 0.0162 | 0.14918 | -0.1059 | 0.10859
-14.5 | 0.0549 | 0.14025 | -0.1157 | 0.39144
-14 | 0.0758 | 0.13276 | -0.12 | 0.57096
-13.5 | 0.1045 | 0.12759 | -0.1238 | 0.81903
-13 | 0.1306 | 0.12226 | -0.1272 | 1.0682
-12.5 | 0.1484 | 0.11528 | -0.1305 | 1.2873
-12 | 0.1554 | 0.10653 | -0.1341 | 1.4587
-11.5 | 0.1833 | 0.10186 | -0.1371 | 1.7995
-11 | 0.2005 | 0.09551 | -0.1403 | 2.0993
-10.5 | 0.196 | 0.08587 | -0.1457 | 2.2825
-10 | 0.2006 | 0.07825 | -0.1507 | 2.5636
-9.5 | 0.223 | 0.07353 | -0.1534 | 3.0328
-9 | 0.244 | 0.06894 | -0.156 | 3.5393
-8.5 | 0.2625 | 0.06457 | -0.1578 | 4.0654
-8 | 0.2783 | 0.06125 | -0.1573 | 4.5437
-7.5 | 0.2893 | 0.05835 | -0.1555 | 4.958
-7 | 0.3136 | 0.0549 | -0.1567 | 5.7122
-6.5 | 0.3349 | 0.05012 | -0.1603 | 6.682
-6 | 0.371 | 0.04658 | -0.1628 | 7.9648
-5.5 | 0.4132 | 0.04283 | -0.1662 | 9.6474
-5 | 0.461 | 0.03886 | -0.1704 | 11.8631
-4.5 | 0.5121 | 0.03235 | -0.1792 | 15.83
-4 | 0.5632 | 0.02253 | -0.1911 | 24.9978
-3.5 | 0.5967 | 0.01476 | -0.1929 | 40.4268
-3 | 0.6085 | 0.00832 | -0.1867 | 73.137
-2.5 | 0.6661 | 0.00731 | -0.1827 | 91.1218
-2 | 0.7247 | 0.00661 | -0.1788 | 109.6369
-1.5 | 0.7897 | 0.00662 | -0.1758 | 119.29
-0.5 | 0.9125 | 0.00672 | -0.169 | 135.7887
0.5 | 1.0287 | 0.00678 | -0.1616 | 151.7257
1 | 1.087 | 0.00689 | -0.1581 | 157.7649
1.5 | 1.1465 | 0.007 | -0.1549 | 163.7857
2 | 1.2031 | 0.0072 | -0.1512 | 167.0972
2.5 | 1.2607 | 0.0074 | -0.1477 | 170.3649
3 | 1.3209 | 0.00754 | -0.1448 | 175.1857
3.5 | 1.3782 | 0.00773 | -0.1412 | 178.2924
4 | 1.4327 | 0.00802 | -0.1372 | 178.6409
4.5 | 1.4917 | 0.00822 | -0.134 | 181.472
5 | 1.5499 | 0.00846 | -0.1306 | 183.2033
5.5 | 1.6005 | 0.00896 | -0.1259 | 178.6272
6 | 1.6587 | 0.00929 | -0.1225 | 178.5468
6.5 | 1.6966 | 0.01025 | -0.1159 | 165.522
7.5 | 1.6722 | 0.01706 | -0.0928 | 98.0188
8 | 1.7215 | 0.0187 | -0.0904 | 92.0588
9 | 1.8355 | 0.02333 | -0.0906 | 78.6755
9.5 | 1.8731 | 0.02635 | -0.0884 | 71.0854
10 | 1.9017 | 0.02993 | -0.0858 | 63.5383
10.5 | 1.921 | 0.03421 | -0.083 | 56.1532
11 | 1.9312 | 0.03919 | -0.0801 | 49.2779
11.5 | 1.9275 | 0.04541 | -0.0775 | 42.4466
12 | 1.9147 | 0.05262 | -0.0754 | 36.3873
12.5 | 1.8862 | 0.06123 | -0.0737 | 30.8052
13 | 1.8435 | 0.07113 | -0.0725 | 25.9173
13.5 | 1.795 | 0.08173 | -0.0718 | 21.9626
14 | 1.7367 | 0.09348 | -0.0719 | 18.5783
14.5 | 1.6757 | 0.10522 | -0.0719 | 15.9257
15 | 1.6206 | 0.11517 | -0.07 | 14.0714
15.5 | 1.577 | 0.12599 | -0.0713 | 12.5169
16 | 1.5497 | 0.13601 | -0.0736 | 11.394