## index
index | Re | Mach | Datasource
1 | 50000 | 0 | JavaFoil+Calcfoil stall+Eppler ext transition
2 | 50000 | 0 | XFOIL ncrit=9
3 | 50000 | 0.1 | JavaFoil+Calcfoil stall+Eppler ext transition
4 | 50000 | 0.1 | XFOIL ncrit=9
5 | 50000 | 0.25 | JavaFoil+Calcfoil stall+Eppler ext transition
6 | 50000 | 0.25 | XFOIL ncrit=9
7 | 50000 | 0.5 | JavaFoil+Calcfoil stall+Eppler ext transition
8 | 50000 | 0.5 | XFOIL ncrit=9
9 | 100000 | 0 | JavaFoil+Calcfoil stall+Eppler ext transition
10 | 100000 | 0 | XFOIL ncrit=9
11 | 100000 | 0.1 | JavaFoil+Calcfoil stall+Eppler ext transition
12 | 100000 | 0.1 | XFOIL ncrit=9
13 | 100000 | 0.25 | JavaFoil+Calcfoil stall+Eppler ext transition
14 | 100000 | 0.25 | XFOIL ncrit=9
15 | 100000 | 0.5 | JavaFoil+Calcfoil stall+Eppler ext transition
16 | 100000 | 0.5 | XFOIL ncrit=9
17 | 250000 | 0 | JavaFoil+Calcfoil stall+Eppler ext transition
18 | 250000 | 0 | XFOIL ncrit=9
19 | 250000 | 0.1 | JavaFoil+Calcfoil stall+Eppler ext transition
20 | 250000 | 0.1 | XFOIL ncrit=9
21 | 250000 | 0.25 | JavaFoil+Calcfoil stall+Eppler ext transition
22 | 250000 | 0.25 | XFOIL ncrit=9
23 | 250000 | 0.5 | JavaFoil+Calcfoil stall+Eppler ext transition
24 | 250000 | 0.5 | XFOIL ncrit=9
25 | 500000 | 0 | JavaFoil+Calcfoil stall+Eppler ext transition
26 | 500000 | 0 | XFOIL ncrit=9
27 | 500000 | 0.1 | JavaFoil+Calcfoil stall+Eppler ext transition
28 | 500000 | 0.1 | XFOIL ncrit=9
29 | 500000 | 0.25 | JavaFoil+Calcfoil stall+Eppler ext transition
30 | 500000 | 0.25 | XFOIL ncrit=9
31 | 500000 | 0.5 | JavaFoil+Calcfoil stall+Eppler ext transition
32 | 500000 | 0.5 | XFOIL ncrit=9
33 | 750000 | 0 | JavaFoil+Calcfoil stall+Eppler ext transition
34 | 750000 | 0 | XFOIL ncrit=9
35 | 750000 | 0.1 | JavaFoil+Calcfoil stall+Eppler ext transition
36 | 750000 | 0.1 | XFOIL ncrit=9
37 | 750000 | 0.25 | JavaFoil+Calcfoil stall+Eppler ext transition
38 | 750000 | 0.25 | XFOIL ncrit=9
39 | 750000 | 0.5 | JavaFoil+Calcfoil stall+Eppler ext transition
40 | 750000 | 0.5 | XFOIL ncrit=9
41 | 1000000 | 0 | JavaFoil+Calcfoil stall+Eppler ext transition
42 | 1000000 | 0 | XFOIL ncrit=9
43 | 1000000 | 0.1 | JavaFoil+Calcfoil stall+Eppler ext transition
44 | 1000000 | 0.1 | XFOIL ncrit=9
45 | 1000000 | 0.25 | JavaFoil+Calcfoil stall+Eppler ext transition
46 | 1000000 | 0.25 | XFOIL ncrit=9
47 | 1000000 | 0.5 | JavaFoil+Calcfoil stall+Eppler ext transition
48 | 1000000 | 0.5 | XFOIL ncrit=9
49 | 2000000 | 0 | JavaFoil+Calcfoil stall+Eppler ext transition
50 | 2000000 | 0 | XFOIL ncrit=9
51 | 2000000 | 0.1 | JavaFoil+Calcfoil stall+Eppler ext transition
52 | 2000000 | 0.1 | XFOIL ncrit=9
53 | 2000000 | 0.25 | JavaFoil+Calcfoil stall+Eppler ext transition
54 | 2000000 | 0.25 | XFOIL ncrit=9
55 | 2000000 | 0.5 | JavaFoil+Calcfoil stall+Eppler ext transition
56 | 2000000 | 0.5 | XFOIL ncrit=9
57 | 3000000 | 0 | JavaFoil+Calcfoil stall+Eppler ext transition
58 | 3000000 | 0 | XFOIL ncrit=9
59 | 3000000 | 0.1 | JavaFoil+Calcfoil stall+Eppler ext transition
60 | 3000000 | 0.1 | XFOIL ncrit=9
61 | 3000000 | 0.25 | JavaFoil+Calcfoil stall+Eppler ext transition
62 | 3000000 | 0.25 | XFOIL ncrit=9
63 | 3000000 | 0.5 | JavaFoil+Calcfoil stall+Eppler ext transition
64 | 3000000 | 0.5 | XFOIL ncrit=9
65 | 4000000 | 0 | JavaFoil+Calcfoil stall+Eppler ext transition
66 | 4000000 | 0 | XFOIL ncrit=9
67 | 4000000 | 0.1 | JavaFoil+Calcfoil stall+Eppler ext transition
68 | 4000000 | 0.1 | XFOIL ncrit=9
69 | 4000000 | 0.25 | JavaFoil+Calcfoil stall+Eppler ext transition
70 | 4000000 | 0.25 | XFOIL ncrit=9
71 | 4000000 | 0.5 | JavaFoil+Calcfoil stall+Eppler ext transition
72 | 4000000 | 0.5 | XFOIL ncrit=9
73 | 5000000 | 0 | JavaFoil+Calcfoil stall+Eppler ext transition
74 | 5000000 | 0 | XFOIL ncrit=9
75 | 5000000 | 0.1 | JavaFoil+Calcfoil stall+Eppler ext transition
76 | 5000000 | 0.1 | XFOIL ncrit=9
77 | 5000000 | 0.25 | JavaFoil+Calcfoil stall+Eppler ext transition
78 | 5000000 | 0.25 | XFOIL ncrit=9
79 | 5000000 | 0.5 | JavaFoil+Calcfoil stall+Eppler ext transition
80 | 5000000 | 0.5 | XFOIL ncrit=9
81 | 6000000 | 0 | JavaFoil+Calcfoil stall+Eppler ext transition
82 | 6000000 | 0 | XFOIL ncrit=9
83 | 6000000 | 0.1 | JavaFoil+Calcfoil stall+Eppler ext transition
84 | 6000000 | 0.1 | XFOIL ncrit=9
85 | 6000000 | 0.25 | JavaFoil+Calcfoil stall+Eppler ext transition
86 | 6000000 | 0.25 | XFOIL ncrit=9
87 | 6000000 | 0.5 | JavaFoil+Calcfoil stall+Eppler ext transition
88 | 6000000 | 0.5 | XFOIL ncrit=9
89 | 7000000 | 0 | JavaFoil+Calcfoil stall+Eppler ext transition
90 | 7000000 | 0 | XFOIL ncrit=9
91 | 7000000 | 0.1 | JavaFoil+Calcfoil stall+Eppler ext transition
92 | 7000000 | 0.1 | XFOIL ncrit=9
93 | 7000000 | 0.25 | JavaFoil+Calcfoil stall+Eppler ext transition
94 | 7000000 | 0.25 | XFOIL ncrit=9
95 | 7000000 | 0.5 | JavaFoil+Calcfoil stall+Eppler ext transition
96 | 7000000 | 0.5 | XFOIL ncrit=9
97 | 8000000 | 0 | JavaFoil+Calcfoil stall+Eppler ext transition
98 | 8000000 | 0 | XFOIL ncrit=9
99 | 8000000 | 0.1 | JavaFoil+Calcfoil stall+Eppler ext transition
100 | 8000000 | 0.1 | XFOIL ncrit=9
101 | 8000000 | 0.25 | JavaFoil+Calcfoil stall+Eppler ext transition
102 | 8000000 | 0.25 | XFOIL ncrit=9
103 | 8000000 | 0.5 | JavaFoil+Calcfoil stall+Eppler ext transition
104 | 8000000 | 0.5 | XFOIL ncrit=9
105 | 10000000 | 0 | JavaFoil+Calcfoil stall+Eppler ext transition
106 | 10000000 | 0 | XFOIL ncrit=9
107 | 10000000 | 0.1 | JavaFoil+Calcfoil stall+Eppler ext transition
108 | 10000000 | 0.1 | XFOIL ncrit=9
109 | 10000000 | 0.25 | JavaFoil+Calcfoil stall+Eppler ext transition
110 | 10000000 | 0.25 | XFOIL ncrit=9
111 | 10000000 | 0.5 | JavaFoil+Calcfoil stall+Eppler ext transition
112 | 10000000 | 0.5 | XFOIL ncrit=9
113 | 12000000 | 0 | JavaFoil+Calcfoil stall+Eppler ext transition
114 | 12000000 | 0 | XFOIL ncrit=9
115 | 12000000 | 0.1 | JavaFoil+Calcfoil stall+Eppler ext transition
116 | 12000000 | 0.1 | XFOIL ncrit=9
117 | 12000000 | 0.25 | JavaFoil+Calcfoil stall+Eppler ext transition
118 | 12000000 | 0.25 | XFOIL ncrit=9
119 | 12000000 | 0.5 | JavaFoil+Calcfoil stall+Eppler ext transition
120 | 12000000 | 0.5 | XFOIL ncrit=9
121 | 14000000 | 0 | JavaFoil+Calcfoil stall+Eppler ext transition
122 | 14000000 | 0 | XFOIL ncrit=9
123 | 14000000 | 0.1 | JavaFoil+Calcfoil stall+Eppler ext transition
124 | 14000000 | 0.1 | XFOIL ncrit=9
125 | 14000000 | 0.25 | JavaFoil+Calcfoil stall+Eppler ext transition
126 | 14000000 | 0.25 | XFOIL ncrit=9
127 | 14000000 | 0.5 | JavaFoil+Calcfoil stall+Eppler ext transition
128 | 14000000 | 0.5 | XFOIL ncrit=9
129 | 16000000 | 0 | JavaFoil+Calcfoil stall+Eppler ext transition
130 | 16000000 | 0 | XFOIL ncrit=9
131 | 16000000 | 0.1 | JavaFoil+Calcfoil stall+Eppler ext transition
132 | 16000000 | 0.1 | XFOIL ncrit=9
133 | 16000000 | 0.25 | JavaFoil+Calcfoil stall+Eppler ext transition
134 | 16000000 | 0.25 | XFOIL ncrit=9
135 | 16000000 | 0.5 | JavaFoil+Calcfoil stall+Eppler ext transition
136 | 16000000 | 0.5 | XFOIL ncrit=9
137 | 18000000 | 0 | JavaFoil+Calcfoil stall+Eppler ext transition
138 | 18000000 | 0 | XFOIL ncrit=9
139 | 18000000 | 0.1 | JavaFoil+Calcfoil stall+Eppler ext transition
140 | 18000000 | 0.1 | XFOIL ncrit=9
141 | 18000000 | 0.25 | JavaFoil+Calcfoil stall+Eppler ext transition
142 | 18000000 | 0.25 | XFOIL ncrit=9
143 | 18000000 | 0.5 | JavaFoil+Calcfoil stall+Eppler ext transition
144 | 18000000 | 0.5 | XFOIL ncrit=9
145 | 20000000 | 0 | JavaFoil+Calcfoil stall+Eppler ext transition
146 | 20000000 | 0 | XFOIL ncrit=9
147 | 20000000 | 0.1 | JavaFoil+Calcfoil stall+Eppler ext transition
148 | 20000000 | 0.1 | XFOIL ncrit=9
149 | 20000000 | 0.25 | JavaFoil+Calcfoil stall+Eppler ext transition
150 | 20000000 | 0.25 | XFOIL ncrit=9
151 | 20000000 | 0.5 | JavaFoil+Calcfoil stall+Eppler ext transition
152 | 20000000 | 0.5 | XFOIL ncrit=9

## 1. Re 50k Mach 0.00 (1)
BIGFOIL.COM POLAR EXPORT
NACA64-714 a=0.8
NACA64-714 a=0.8 |  |  |  | Cl Max: | 1.447 | at alpha= | 7.5 | deg
JavaFoil+Calcfoil stall+Eppler ext transition |  |  |  | L/D Max: | 45.899 | at alpha= | 5 | deg
Re: | 50000 |  |  | Cd Min: | 0.01868 | at alpha= | -2.5 | deg
Mach: | 0 |  |  | Cl=0 at alpha= | -5.4688 | deg
|  |  |  | @ Cl=0.1, Cd= | 0.045129
|  |  |  | @ Cl=0.4, Cd= | 0.018713
|  |  |  | @ Cl=0.6, Cd= | 0.020024
alpha (deg) | Cl | Cd | Cm | Cl/Cd
-20 | -0.46 | 0.35781 | -0.032 | -1.286
-19.5 | -0.473 | 0.34467 | -0.031 | -1.372
-19 | -0.485 | 0.32023 | -0.031 | -1.515
-18.5 | -0.497 | 0.28929 | -0.032 | -1.719
-18 | -0.508 | 0.26653 | -0.032 | -1.907
-17.5 | -0.518 | 0.24386 | -0.032 | -2.125
-17 | -0.527 | 0.22837 | -0.032 | -2.307
-16.5 | -0.534 | 0.21581 | -0.033 | -2.475
-16 | -0.54 | 0.20086 | -0.033 | -2.686
-15.5 | -0.543 | 0.18532 | -0.034 | -2.93
-15 | -0.544 | 0.18083 | -0.033 | -3.008
-14.5 | -0.543 | 0.16345 | -0.039 | -3.321
-14 | -0.539 | 0.15248 | -0.042 | -3.534
-13.5 | -0.532 | 0.14115 | -0.044 | -3.766
-13 | -0.521 | 0.13563 | -0.044 | -3.84
-12.5 | -0.507 | 0.12083 | -0.046 | -4.196
-12 | -0.49 | 0.11273 | -0.047 | -4.343
-11.5 | -0.469 | 0.10608 | -0.049 | -4.418
-11 | -0.444 | 0.09899 | -0.048 | -4.485
-10.5 | -0.416 | 0.09401 | -0.048 | -4.424
-10 | -0.385 | 0.08824 | -0.048 | -4.361
-9.5 | -0.351 | 0.08173 | -0.049 | -4.29
-9 | -0.314 | 0.07596 | -0.049 | -4.13
-8.5 | -0.274 | 0.07213 | -0.049 | -3.803
-8 | -0.233 | 0.06697 | -0.05 | -3.477
-7.5 | -0.189 | 0.06271 | -0.051 | -3.021
-7 | -0.144 | 0.05891 | -0.052 | -2.448
-6.5 | -0.098 | 0.05552 | -0.052 | -1.764
-6 | -0.051 | 0.05272 | -0.053 | -0.966
-5.5 | -0.003 | 0.05006 | -0.054 | -0.067
-5 | 0.045 | 0.04743 | -0.056 | 0.943
-4.5 | 0.093 | 0.04538 | -0.057 | 2.053
-4 | 0.142 | 0.04362 | -0.059 | 3.254
-3.5 | 0.191 | 0.04211 | -0.06 | 4.533
-3 | 0.24 | 0.04082 | -0.062 | 5.884
-2.5 | 0.359 | 0.01868 | -0.125 | 19.212
-2 | 0.421 | 0.01873 | -0.126 | 22.456
-1.5 | 0.451 | 0.02102 | -0.117 | 21.461
-1 | 0.511 | 0.0208 | -0.119 | 24.551
-0.5 | 0.57 | 0.02025 | -0.12 | 28.157
0 | 0.643 | 0.0197 | -0.121 | 32.633
0.5 | 0.701 | 0.02002 | -0.122 | 34.996
1 | 0.759 | 0.02073 | -0.123 | 36.598
1.5 | 0.817 | 0.02109 | -0.129 | 38.715
2 | 0.874 | 0.02163 | -0.13 | 40.4
2.5 | 0.931 | 0.02218 | -0.13 | 41.993
3 | 0.988 | 0.02275 | -0.131 | 43.422
3.5 | 1.045 | 0.02343 | -0.131 | 44.571
4 | 1.093 | 0.02415 | -0.131 | 45.262
4.5 | 1.145 | 0.02505 | -0.132 | 45.702
5 | 1.193 | 0.026 | -0.131 | 45.899
5.5 | 1.24 | 0.02713 | -0.131 | 45.708
6 | 1.284 | 0.0284 | -0.131 | 45.204
6.5 | 1.36 | 0.03168 | -0.135 | 42.921
7 | 1.405 | 0.0329 | -0.135 | 42.699
7.5 | 1.447 | 0.03441 | -0.136 | 42.062
8 | 1.24 | 0.05998 | -0.065 | 20.673
8.5 | 1.269 | 0.06429 | -0.062 | 19.741
9 | 1.295 | 0.06843 | -0.059 | 18.92
9.5 | 1.317 | 0.07415 | -0.058 | 17.761
10 | 1.335 | 0.07998 | -0.057 | 16.697
10.5 | 1.35 | 0.0861 | -0.056 | 15.676
11 | 1.358 | 0.0934 | -0.053 | 14.535
11.5 | 1.358 | 0.09822 | -0.053 | 13.83
12 | 1.354 | 0.10608 | -0.051 | 12.763
12.5 | 1.345 | 0.11746 | -0.051 | 11.448

## 2. Re 50k Mach 0.00 (2)
BIGFOIL.COM POLAR EXPORT
NACA64-714 a=0.8
NACA64-714 a=0.8 |  |  |  | Cl Max: | 1.4377 | at alpha= | 13.5 | deg
XFOIL ncrit=9 |  |  |  | L/D Max: | 21.602 | at alpha= | 12.5 | deg
Re: | 50000 |  |  | Cd Min: | 0.2467 | at alpha= | 18.5 | deg
Mach: | 0 |  |  | Cl=0 at alpha= | 1.047 | deg
|  |  |  | @ Cl=0.1, Cd= | 0.046895
|  |  |  | @ Cl=0.4, Cd= | 0.068189
|  |  |  | @ Cl=0.6, Cd= | 0.088975
alpha (deg) | Cl | Cd | Cm | Cl/Cd
-10.5 | -0.3733 | 0.13939 | -0.034 | -2.6781
-10 | -0.3698 | 0.13382 | -0.0306 | -2.7634
-9.5 | -0.3703 | 0.12886 | -0.0271 | -2.8737
-9 | -0.3824 | 0.12539 | -0.0235 | -3.0497
-8.5 | -0.4047 | 0.12286 | -0.0198 | -3.294
-8 | -0.3991 | 0.11739 | -0.0156 | -3.3998
-7.5 | -0.4053 | 0.11369 | -0.0113 | -3.565
-7 | -0.4435 | 0.11239 | -0.006 | -3.9461
-6.5 | -0.4357 | 0.10755 | -0.0013 | -4.0511
-6 | -0.4522 | 0.10478 | 0.0048 | -4.3157
-5.5 | -0.4742 | 0.10235 | 0.0118 | -4.6331
-4.5 | -0.4584 | 0.05812 | -0.0576 | -7.8871
-4 | -0.3992 | 0.05006 | -0.0643 | -7.9744
-3.5 | -0.3441 | 0.0455 | -0.0681 | -7.5626
-3 | -0.2925 | 0.04264 | -0.0697 | -6.8598
-2.5 | -0.2437 | 0.0411 | -0.0701 | -5.9294
-2 | -0.2004 | 0.04005 | -0.0694 | -5.0037
-1.5 | -0.1568 | 0.03956 | -0.0686 | -3.9636
-1 | -0.0978 | 0.03831 | -0.0701 | -2.5529
-0.5 | -0.1067 | 0.03961 | -0.0529 | -2.6938
0 | -0.1044 | 0.03875 | -0.0414 | -2.6942
0.5 | -0.0603 | 0.03944 | -0.0447 | -1.5289
1 | -0.0049 | 0.04169 | -0.05 | -0.11753
1.5 | 0.0472 | 0.04409 | -0.0545 | 1.0705
2 | 0.0956 | 0.04663 | -0.0581 | 2.0502
2.5 | 0.1526 | 0.05007 | -0.0632 | 3.0477
3 | 0.2157 | 0.05419 | -0.0694 | 3.9804
3.5 | 0.2744 | 0.05814 | -0.0746 | 4.7196
4 | 0.3321 | 0.06253 | -0.0795 | 5.3111
4.5 | 0.3828 | 0.06678 | -0.0832 | 5.7323
5 | 0.4187 | 0.06972 | -0.0844 | 6.0055
5.5 | 0.463 | 0.07374 | -0.0871 | 6.2788
6 | 0.5115 | 0.07856 | -0.0904 | 6.5109
6.5 | 0.5455 | 0.08265 | -0.0917 | 6.6001
7 | 0.5864 | 0.08709 | -0.0939 | 6.7333
7.5 | 0.6175 | 0.0914 | -0.095 | 6.756
8 | 0.6541 | 0.09628 | -0.0968 | 6.7937
8.5 | 0.6908 | 0.10118 | -0.0985 | 6.8274
9 | 0.742 | 0.10666 | -0.101 | 6.9567
9.5 | 0.8653 | 0.10048 | -0.0979 | 8.6117
10 | 0.9283 | 0.10027 | -0.0961 | 9.258
10.5 | 1.0184 | 0.09468 | -0.0921 | 10.7562
11.5 | 1.2418 | 0.05866 | -0.0647 | 21.1695
12 | 1.2989 | 0.06179 | -0.0616 | 21.0212
12.5 | 1.4361 | 0.06648 | -0.0649 | 21.602
13 | 1.4299 | 0.07359 | -0.0607 | 19.4306
13.5 | 1.4377 | 0.08144 | -0.0584 | 17.6535
14 | 1.4208 | 0.09081 | -0.056 | 15.6459
14.5 | 1.3253 | 0.10383 | -0.0555 | 12.7641
15 | 1.2418 | 0.1213 | -0.0617 | 10.2374
15.5 | 1.1832 | 0.14086 | -0.0713 | 8.3998
16 | 1.0767 | 0.18489 | -0.0994 | 5.8235
16.5 | 1.0026 | 0.21738 | -0.1272 | 4.6122
17 | 1.024 | 0.22665 | -0.1299 | 4.518
17.5 | 1.0439 | 0.23507 | -0.1325 | 4.4408
18.5 | 1.0627 | 0.2467 | -0.1408 | 4.3077

## 3. Re 50k Mach 0.10 (1)
BIGFOIL.COM POLAR EXPORT
NACA64-714 a=0.8
NACA64-714 a=0.8 |  |  |  | Cl Max: | 1.453 | at alpha= | 7.5 | deg
JavaFoil+Calcfoil stall+Eppler ext transition |  |  |  | L/D Max: | 45.702 | at alpha= | 5 | deg
Re: | 50000 |  |  | Cd Min: | 0.01872 | at alpha= | -2.5 | deg
Mach: | 0.1 |  |  | Cl=0 at alpha= | -5.4688 | deg
|  |  |  | @ Cl=0.1, Cd= | 0.045283
|  |  |  | @ Cl=0.4, Cd= | 0.018752
|  |  |  | @ Cl=0.6, Cd= | 0.020009
alpha (deg) | Cl | Cd | Cm | Cl/Cd
-19.5 | -0.427 | 0.38169 | -0.031 | -1.12
-19 | -0.442 | 0.35458 | -0.031 | -1.248
-18.5 | -0.457 | 0.30935 | -0.032 | -1.477
-18 | -0.471 | 0.28422 | -0.032 | -1.656
-17.5 | -0.484 | 0.25819 | -0.032 | -1.873
-17 | -0.495 | 0.24842 | -0.033 | -1.994
-16.5 | -0.506 | 0.23022 | -0.033 | -2.197
-16 | -0.514 | 0.21419 | -0.033 | -2.401
-15.5 | -0.521 | 0.19704 | -0.033 | -2.642
-15 | -0.525 | 0.17925 | -0.034 | -2.927
-14.5 | -0.526 | 0.16957 | -0.034 | -3.102
-14 | -0.525 | 0.15624 | -0.04 | -3.358
-13.5 | -0.52 | 0.14594 | -0.044 | -3.565
-13 | -0.511 | 0.13609 | -0.035 | -3.755
-12.5 | -0.5 | 0.12351 | -0.046 | -4.049
-12 | -0.484 | 0.11644 | -0.047 | -4.16
-11.5 | -0.465 | 0.10547 | -0.048 | -4.408
-11 | -0.442 | 0.10018 | -0.048 | -4.408
-10.5 | -0.415 | 0.09611 | -0.048 | -4.313
-10 | -0.384 | 0.08804 | -0.048 | -4.364
-9.5 | -0.351 | 0.08173 | -0.049 | -4.29
-9 | -0.314 | 0.07697 | -0.049 | -4.081
-8.5 | -0.275 | 0.07304 | -0.05 | -3.764
-8 | -0.234 | 0.06761 | -0.05 | -3.454
-7.5 | -0.19 | 0.06309 | -0.051 | -3.014
-7 | -0.145 | 0.05931 | -0.052 | -2.441
-6.5 | -0.098 | 0.05584 | -0.053 | -1.761
-6 | -0.051 | 0.05299 | -0.053 | -0.965
-5.5 | -0.003 | 0.05028 | -0.055 | -0.067
-5 | 0.045 | 0.04748 | -0.056 | 0.946
-4.5 | 0.094 | 0.0455 | -0.057 | 2.057
-4 | 0.143 | 0.04373 | -0.059 | 3.261
-3.5 | 0.192 | 0.0422 | -0.06 | 4.546
-3 | 0.241 | 0.04092 | -0.062 | 5.898
-2.5 | 0.361 | 0.01872 | -0.126 | 19.268
-2 | 0.423 | 0.01877 | -0.127 | 22.521
-1.5 | 0.453 | 0.0211 | -0.118 | 21.477
-1 | 0.513 | 0.02092 | -0.119 | 24.523
-0.5 | 0.573 | 0.02036 | -0.12 | 28.144
0 | 0.646 | 0.01941 | -0.121 | 33.271
0.5 | 0.704 | 0.02012 | -0.123 | 35.009
1 | 0.762 | 0.02083 | -0.124 | 36.604
1.5 | 0.821 | 0.02121 | -0.13 | 38.68
2 | 0.878 | 0.02169 | -0.13 | 40.486
2.5 | 0.936 | 0.02228 | -0.131 | 41.993
3 | 0.993 | 0.02288 | -0.131 | 43.392
3.5 | 1.049 | 0.02355 | -0.132 | 44.559
4 | 1.098 | 0.02429 | -0.132 | 45.217
4.5 | 1.149 | 0.02522 | -0.132 | 45.564
5 | 1.198 | 0.02622 | -0.132 | 45.702
5.5 | 1.244 | 0.02737 | -0.132 | 45.471
6 | 1.289 | 0.02865 | -0.131 | 44.986
6.5 | 1.365 | 0.03189 | -0.135 | 42.811
7 | 1.41 | 0.03325 | -0.136 | 42.425
7.5 | 1.453 | 0.03468 | -0.136 | 41.886
8 | 1.244 | 0.06024 | -0.065 | 20.651
8.5 | 1.273 | 0.06462 | -0.061 | 19.698
9 | 1.298 | 0.06938 | -0.06 | 18.707
9.5 | 1.319 | 0.07483 | -0.058 | 17.627
10 | 1.336 | 0.08046 | -0.057 | 16.608
10.5 | 1.349 | 0.08688 | -0.055 | 15.527
11 | 1.355 | 0.09372 | -0.053 | 14.458
11.5 | 1.354 | 0.10126 | -0.053 | 13.367
12 | 1.346 | 0.10977 | -0.051 | 12.263
12.5 | 1.333 | 0.11759 | -0.05 | 11.339

## 4. Re 50k Mach 0.10 (2)
BIGFOIL.COM POLAR EXPORT
NACA64-714 a=0.8
NACA64-714 a=0.8 |  |  |  | Cl Max: | 1.421 | at alpha= | 13 | deg
XFOIL ncrit=9 |  |  |  | L/D Max: | 23.1268 | at alpha= | 11 | deg
Re: | 50000 |  |  | Cd Min: | 0.24236 | at alpha= | 18 | deg
Mach: | 0.1 |  |  | Cl=0 at alpha= | 1.0703 | deg
|  |  |  | @ Cl=0.1, Cd= | 0.047131
|  |  |  | @ Cl=0.4, Cd= | 0.068357
|  |  |  | @ Cl=0.6, Cd= | 0.088981
alpha (deg) | Cl | Cd | Cm | Cl/Cd
-10.5 | -0.375 | 0.14033 | -0.0341 | -2.6723
-10 | -0.3718 | 0.13478 | -0.0306 | -2.7586
-9.5 | -0.3719 | 0.12974 | -0.0271 | -2.8665
-9 | -0.3839 | 0.12624 | -0.0236 | -3.041
-8.5 | -0.4063 | 0.12372 | -0.0198 | -3.284
-8 | -0.3943 | 0.11771 | -0.0157 | -3.3498
-7.5 | -0.4047 | 0.11431 | -0.0114 | -3.5404
-7 | -0.4457 | 0.11325 | -0.006 | -3.9355
-6.5 | -0.4369 | 0.1083 | -0.0014 | -4.0342
-6 | -0.4536 | 0.10552 | 0.0048 | -4.2987
-5.5 | -0.4754 | 0.10307 | 0.0118 | -4.6124
-5 | -0.4607 | 0.09775 | 0.016 | -4.713
-4.5 | -0.461 | 0.05916 | -0.0578 | -7.7924
-4 | -0.4055 | 0.05095 | -0.0637 | -7.9588
-3.5 | -0.3497 | 0.04609 | -0.0679 | -7.5873
-3 | -0.2973 | 0.04309 | -0.0698 | -6.8995
-2.5 | -0.2478 | 0.0414 | -0.0703 | -5.9855
-2 | -0.2038 | 0.04032 | -0.0698 | -5.0546
-1.5 | -0.1599 | 0.03985 | -0.0688 | -4.0125
-1 | -0.097 | 0.03878 | -0.0723 | -2.5013
-0.5 | -0.1053 | 0.03987 | -0.0543 | -2.6411
0 | -0.1047 | 0.03922 | -0.0419 | -2.6696
0.5 | -0.0635 | 0.03954 | -0.0445 | -1.606
1 | -0.0074 | 0.0418 | -0.0498 | -0.17703
1.5 | 0.0452 | 0.04422 | -0.0544 | 1.0222
2 | 0.0941 | 0.04677 | -0.058 | 2.012
2.5 | 0.1535 | 0.0504 | -0.0636 | 3.0456
3 | 0.2157 | 0.05437 | -0.0697 | 3.9673
3.5 | 0.276 | 0.0585 | -0.0751 | 4.7179
4.5 | 0.3787 | 0.06659 | -0.0827 | 5.687
5 | 0.4192 | 0.06995 | -0.0847 | 5.9929
5.5 | 0.4655 | 0.07418 | -0.0876 | 6.2753
6 | 0.5158 | 0.07928 | -0.0912 | 6.5061
6.5 | 0.5435 | 0.08269 | -0.0916 | 6.5727
7 | 0.5915 | 0.08782 | -0.0948 | 6.7354
8 | 0.6562 | 0.09666 | -0.0972 | 6.7887
8.5 | 0.6966 | 0.10174 | -0.0992 | 6.8469
9 | 0.7348 | 0.10678 | -0.1006 | 6.8814
9.5 | 0.8691 | 0.10076 | -0.098 | 8.6254
10 | 0.9425 | 0.09964 | -0.0962 | 9.4591
10.5 | 1.0264 | 0.09424 | -0.0917 | 10.8913
11 | 1.2507 | 0.05408 | -0.0709 | 23.1268
11.5 | 1.2434 | 0.05953 | -0.064 | 20.8869
12 | 1.321 | 0.06219 | -0.0616 | 21.2414
12.5 | 1.4042 | 0.06733 | -0.0619 | 20.8555
13 | 1.421 | 0.07522 | -0.0596 | 18.8913
13.5 | 1.4049 | 0.08359 | -0.0566 | 16.807
14 | 1.367 | 0.09376 | -0.0549 | 14.5798
14.5 | 1.2974 | 0.10747 | -0.0567 | 12.0722
15 | 1.2267 | 0.12496 | -0.0636 | 9.8167
15.5 | 1.175 | 0.14429 | -0.0733 | 8.1433
16 | 1.0385 | 0.19742 | -0.1107 | 5.2604
16.5 | 1.0051 | 0.21827 | -0.1281 | 4.6048
17 | 1.0269 | 0.22766 | -0.1308 | 4.5107
17.5 | 1.0473 | 0.23622 | -0.1334 | 4.4336
18 | 1.059 | 0.24236 | -0.1371 | 4.3695

## 5. Re 50k Mach 0.25 (1)
BIGFOIL.COM POLAR EXPORT
NACA64-714 a=0.8
NACA64-714 a=0.8 |  |  |  | Cl Max: | 1.48 | at alpha= | 7.5 | deg
JavaFoil+Calcfoil stall+Eppler ext transition |  |  |  | L/D Max: | 44.859 | at alpha= | 4.5 | deg
Re: | 50000 |  |  | Cd Min: | 0.01898 | at alpha= | -2.5 | deg
Mach: | 0.25 |  |  | Cl=0 at alpha= | -5.4694 | deg
|  |  |  | @ Cl=0.1, Cd= | 0.045885
|  |  |  | @ Cl=0.4, Cd= | 0.019032
|  |  |  | @ Cl=0.6, Cd= | 0.021159
alpha (deg) | Cl | Cd | Cm | Cl/Cd
-17 | -0.178 | 0.34138 | -0.037 | -0.522
-16.5 | -0.232 | 0.3282 | -0.037 | -0.706
-16 | -0.276 | 0.36432 | -0.035 | -0.757
-15.5 | -0.314 | 0.31555 | -0.035 | -0.996
-15 | -0.348 | 0.27349 | -0.034 | -1.272
-14.5 | -0.377 | 0.23001 | -0.034 | -1.638
-14 | -0.4 | 0.20757 | -0.034 | -1.929
-13.5 | -0.419 | 0.18673 | -0.032 | -2.242
-13 | -0.431 | 0.16444 | -0.035 | -2.621
-12.5 | -0.437 | 0.14348 | -0.035 | -3.048
-12 | -0.438 | 0.13404 | -0.046 | -3.268
-11.5 | -0.432 | 0.11804 | -0.047 | -3.658
-11 | -0.419 | 0.11374 | -0.048 | -3.686
-10.5 | -0.401 | 0.09916 | -0.05 | -4.044
-10 | -0.377 | 0.09445 | -0.049 | -3.99
-9.5 | -0.348 | 0.08822 | -0.05 | -3.945
-9 | -0.315 | 0.08097 | -0.05 | -3.885
-8.5 | -0.277 | 0.07516 | -0.051 | -3.69
-8 | -0.237 | 0.06976 | -0.052 | -3.395
-7.5 | -0.194 | 0.06485 | -0.052 | -2.985
-7 | -0.148 | 0.0614 | -0.053 | -2.406
-6.5 | -0.101 | 0.05705 | -0.054 | -1.762
-6 | -0.052 | 0.05403 | -0.054 | -0.969
-5.5 | -0.003 | 0.05109 | -0.055 | -0.067
-5 | 0.046 | 0.04842 | -0.057 | 0.951
-4.5 | 0.096 | 0.04603 | -0.059 | 2.086
-4 | 0.146 | 0.04422 | -0.06 | 3.31
-3.5 | 0.197 | 0.0426 | -0.062 | 4.624
-3 | 0.248 | 0.04135 | -0.063 | 5.993
-2.5 | 0.37 | 0.01898 | -0.129 | 19.517
-2 | 0.434 | 0.01909 | -0.13 | 22.761
-1.5 | 0.464 | 0.02172 | -0.12 | 21.358
-1 | 0.525 | 0.0215 | -0.122 | 24.428
-0.5 | 0.586 | 0.02145 | -0.123 | 27.334
0 | 0.663 | 0.01985 | -0.124 | 33.419
0.5 | 0.723 | 0.0206 | -0.125 | 35.097
1 | 0.783 | 0.02103 | -0.126 | 37.235
1.5 | 0.842 | 0.02181 | -0.128 | 38.615
2 | 0.902 | 0.02229 | -0.134 | 40.458
2.5 | 0.96 | 0.02289 | -0.134 | 41.963
3 | 1.019 | 0.02355 | -0.135 | 43.256
3.5 | 1.077 | 0.02434 | -0.135 | 44.252
4 | 1.125 | 0.0252 | -0.135 | 44.653
4.5 | 1.176 | 0.02621 | -0.135 | 44.859
5 | 1.224 | 0.02736 | -0.135 | 44.751
5.5 | 1.272 | 0.02862 | -0.135 | 44.42
6 | 1.315 | 0.03009 | -0.134 | 43.693
6.5 | 1.396 | 0.03343 | -0.139 | 41.772
7 | 1.44 | 0.03492 | -0.139 | 41.249
7.5 | 1.48 | 0.03652 | -0.14 | 40.54
8 | 1.266 | 0.06186 | -0.063 | 20.46
8.5 | 1.291 | 0.08194 | -0.059 | 15.755
9 | 1.312 | 0.07248 | -0.059 | 18.095
9.5 | 1.326 | 0.07847 | -0.058 | 16.897
10 | 1.334 | 0.08592 | -0.056 | 15.524
10.5 | 1.335 | 0.09309 | -0.054 | 14.34
11 | 1.326 | 0.10036 | -0.052 | 13.212
11.5 | 1.305 | 0.11056 | -0.051 | 11.801
12 | 1.274 | 0.12382 | -0.05 | 10.29
12.5 | 1.234 | 0.13092 | -0.049 | 9.423

## 6. Re 50k Mach 0.25 (2)
BIGFOIL.COM POLAR EXPORT
NACA64-714 a=0.8
NACA64-714 a=0.8 |  |  |  | Cl Max: | 1.3821 | at alpha= | 13 | deg
XFOIL ncrit=9 |  |  |  | L/D Max: | 20.6485 | at alpha= | 11 | deg
Re: | 50000 |  |  | Cd Min: | 0.24694 | at alpha= | 18 | deg
Mach: | 0.25 |  |  | Cl=0 at alpha= | 1.1987 | deg
|  |  |  | @ Cl=0.1, Cd= | 0.048416
|  |  |  | @ Cl=0.4, Cd= | 0.069487
|  |  |  | @ Cl=0.6, Cd= | 0.090775
alpha (deg) | Cl | Cd | Cm | Cl/Cd
-11.5 | -0.3308 | 0.14773 | -0.0386 | -2.2392
-11 | -0.3293 | 0.14259 | -0.0357 | -2.3094
-10.5 | -0.3374 | 0.13871 | -0.033 | -2.4324
-10 | -0.3593 | 0.13644 | -0.0305 | -2.6334
-9.5 | -0.3826 | 0.13479 | -0.0275 | -2.8385
-9 | -0.393 | 0.13099 | -0.0239 | -3.0002
-8.5 | -0.3746 | 0.12404 | -0.0198 | -3.02
-8 | -0.3841 | 0.12055 | -0.0159 | -3.1862
-7.5 | -0.4116 | 0.11859 | -0.0116 | -3.4708
-7 | -0.407 | 0.11345 | -0.0075 | -3.5875
-6.5 | -0.4453 | 0.11249 | -0.0016 | -3.9586
-6 | -0.4257 | 0.10671 | 0.0028 | -3.9893
-5.5 | -0.4331 | 0.10319 | 0.0081 | -4.1971
-4 | -0.4369 | 0.05593 | -0.0609 | -7.8116
-3.5 | -0.3823 | 0.04973 | -0.0658 | -7.6875
-3 | -0.325 | 0.04573 | -0.0696 | -7.1069
-2.5 | -0.2711 | 0.04325 | -0.0711 | -6.2682
-2 | -0.2224 | 0.04189 | -0.0714 | -5.3091
-1.5 | -0.1767 | 0.0412 | -0.0704 | -4.2888
-1 | -0.1265 | 0.04099 | -0.0706 | -3.0861
-0.5 | -0.0955 | 0.041 | -0.0627 | -2.3293
0 | -0.0966 | 0.04124 | -0.0486 | -2.3424
0.5 | -0.0811 | 0.04008 | -0.0429 | -2.0235
1 | -0.0221 | 0.04238 | -0.0487 | -0.52147
1.5 | 0.0335 | 0.04488 | -0.0537 | 0.74643
2 | 0.0851 | 0.04753 | -0.0578 | 1.7904
2.5 | 0.152 | 0.05151 | -0.0648 | 2.9509
3 | 0.221 | 0.05603 | -0.0719 | 3.9443
3.5 | 0.2831 | 0.06055 | -0.0776 | 4.6755
4 | 0.3284 | 0.06365 | -0.0803 | 5.1595
4.5 | 0.3792 | 0.06766 | -0.0839 | 5.6045
5 | 0.431 | 0.07221 | -0.0876 | 5.9687
5.5 | 0.4798 | 0.07708 | -0.0909 | 6.2247
6 | 0.5087 | 0.08012 | -0.0912 | 6.3492
6.5 | 0.5586 | 0.08531 | -0.0946 | 6.5479
7 | 0.5882 | 0.08928 | -0.0953 | 6.5883
7.5 | 0.6279 | 0.09431 | -0.0974 | 6.6578
8 | 0.6652 | 0.09925 | -0.0991 | 6.7023
8.5 | 0.7046 | 0.10415 | -0.1007 | 6.7652
9 | 0.8302 | 0.10128 | -0.0998 | 8.1971
9.5 | 0.8998 | 0.10193 | -0.0988 | 8.8276
10 | 0.9468 | 0.10257 | -0.0962 | 9.2308
10.5 | 1.052 | 0.09375 | -0.0896 | 11.2213
11 | 1.2354 | 0.05983 | -0.0664 | 20.6485
11.5 | 1.2487 | 0.06507 | -0.0616 | 19.1901
12 | 1.3219 | 0.06863 | -0.0589 | 19.2613
12.5 | 1.3544 | 0.07566 | -0.0571 | 17.9011
13 | 1.3821 | 0.08411 | -0.0559 | 16.4321
13.5 | 1.3386 | 0.09477 | -0.055 | 14.1247
14 | 1.2893 | 0.10745 | -0.0571 | 11.9991
15 | 1.069 | 0.16919 | -0.0958 | 6.3183
15.5 | 1.0652 | 0.18366 | -0.1031 | 5.7998
16 | 1.0282 | 0.21854 | -0.1266 | 4.7049
16.5 | 1.0196 | 0.22326 | -0.133 | 4.5669
17 | 1.0446 | 0.23349 | -0.1357 | 4.4739
17.5 | 1.0674 | 0.2428 | -0.1383 | 4.3962
18 | 1.0714 | 0.24694 | -0.1436 | 4.3387

## 7. Re 50k Mach 0.50 (1)
BIGFOIL.COM POLAR EXPORT
NACA64-714 a=0.8
NACA64-714 a=0.8 |  |  |  | Cl Max: | 1.51 | at alpha= | 6.5 | deg
JavaFoil+Calcfoil stall+Eppler ext transition |  |  |  | L/D Max: | 41.838 | at alpha= | 3.5 | deg
Re: | 50000 |  |  | Cd Min: | 0.02055 | at alpha= | -2 | deg
Mach: | 0.5 |  |  | Cl=0 at alpha= | -5.4636 | deg
|  |  |  | @ Cl=0.1, Cd= | 0.049011
|  |  |  | @ Cl=0.4, Cd= | 0.032641
|  |  |  | @ Cl=0.6, Cd= | 0.024218
alpha (deg) | Cl | Cd | Cm | Cl/Cd
-20 | -0.817 | 0.41421 | -0.065 | -1.972
-19.5 | -0.788 | 0.41147 | -0.064 | -1.915
-19 | -0.76 | 0.39777 | -0.064 | -1.912
-18.5 | -0.733 | 0.38118 | -0.065 | -1.922
-18 | -0.705 | 0.37774 | -0.065 | -1.866
-17.5 | -0.677 | 0.37444 | -0.065 | -1.808
-17 | -0.649 | 0.37382 | -0.065 | -1.736
-16.5 | -0.619 | 0.37029 | -0.062 | -1.673
-16 | -0.591 | 0.33993 | -0.062 | -1.74
-15.5 | -0.564 | 0.33953 | -0.062 | -1.66
-15 | -0.536 | 0.3239 | -0.063 | -1.654
-14.5 | -0.508 | 0.31933 | -0.063 | -1.59
-14 | -0.48 | 0.32772 | -0.063 | -1.463
-13.5 | -0.451 | 0.28808 | -0.059 | -1.564
-13 | -0.423 | 0.28473 | -0.059 | -1.484
-12.5 | -0.395 | 0.27999 | -0.059 | -1.409
-12 | -0.366 | 0.28676 | -0.059 | -1.278
-11.5 | -0.338 | 0.25709 | -0.06 | -1.316
-11 | -0.31 | 0.25338 | -0.06 | -1.225
-10.5 | -0.282 | 0.24405 | -0.056 | -1.155
-10 | -0.254 | 0.22943 | -0.055 | -1.106
-9.5 | -0.226 | 0.20524 | -0.055 | -1.1
-9 | -0.198 | 0.20139 | -0.055 | -0.982
-8.5 | -0.17 | 0.19797 | -0.056 | -0.857
-8 | -0.191 | 0.10588 | -0.04 | -1.805
-7.5 | -0.192 | 0.08853 | -0.056 | -2.171
-7 | -0.154 | 0.07439 | -0.057 | -2.07
-6.5 | -0.107 | 0.06639 | -0.059 | -1.616
-6 | -0.057 | 0.0605 | -0.059 | -0.937
-5.5 | -0.004 | 0.0555 | -0.06 | -0.068
-5 | 0.051 | 0.05155 | -0.062 | 0.985
-4.5 | 0.106 | 0.0487 | -0.064 | 2.183
-4 | 0.163 | 0.04639 | -0.066 | 3.505
-3.5 | 0.219 | 0.04465 | -0.067 | 4.911
-3 | 0.276 | 0.04315 | -0.069 | 6.402
-2.5 | 0.333 | 0.04206 | -0.071 | 7.926
-2 | 0.486 | 0.02055 | -0.145 | 23.638
-1.5 | 0.512 | 0.02438 | -0.132 | 21.009
-1 | 0.579 | 0.02424 | -0.133 | 23.901
-0.5 | 0.647 | 0.02417 | -0.135 | 26.78
0 | 0.739 | 0.02234 | -0.136 | 33.087
0.5 | 0.806 | 0.02291 | -0.137 | 35.171
1 | 0.872 | 0.02286 | -0.139 | 38.143
1.5 | 0.938 | 0.02389 | -0.14 | 39.262
2 | 1.003 | 0.02471 | -0.141 | 40.604
2.5 | 1.066 | 0.02601 | -0.141 | 40.992
3 | 1.128 | 0.02735 | -0.142 | 41.239
3.5 | 1.188 | 0.02841 | -0.149 | 41.838
4 | 1.234 | 0.02976 | -0.148 | 41.459
4.5 | 1.286 | 0.03137 | -0.148 | 40.993
5 | 1.335 | 0.0331 | -0.147 | 40.335
5.5 | 1.38 | 0.03515 | -0.147 | 39.253
6 | 1.475 | 0.03928 | -0.154 | 37.543
6.5 | 1.51 | 0.04172 | -0.154 | 36.192
7 | 1.285 | 0.06002 | -0.068 | 21.411
7.5 | 1.291 | 0.06682 | -0.065 | 19.326
8 | 1.273 | 0.07681 | -0.06 | 16.566
8.5 | 1.183 | 0.09737 | -0.055 | 12.152
9 | 0.786 | 0.18115 | -0.053 | 4.341
9.5 | 0.813 | 0.19177 | -0.054 | 4.237
10 | 0.84 | 0.21301 | -0.064 | 3.941
10.5 | 0.865 | 0.23865 | -0.063 | 3.626
11 | 0.892 | 0.25382 | -0.066 | 3.513
11.5 | 0.919 | 0.27478 | -0.073 | 3.344

## 8. Re 50k Mach 0.50 (2)
BIGFOIL.COM POLAR EXPORT
NACA64-714 a=0.8
NACA64-714 a=0.8 |  |  |  | Cl Max: | 1.2541 | at alpha= | 20 | deg
XFOIL ncrit=9 |  |  |  | L/D Max: | 9.7063 | at alpha= | 11 | deg
Re: | 50000 |  |  | Cd Min: | 0.31661 | at alpha= | 20 | deg
Mach: | 0.5 |  |  | Cl=0 at alpha= | 1.6268 | deg
|  |  |  | @ Cl=0.1, Cd= | 0.054352
|  |  |  | @ Cl=0.4, Cd= | 0.075201
|  |  |  | @ Cl=0.6, Cd= | 0.095835
alpha (deg) | Cl | Cd | Cm | Cl/Cd
-9 | -0.3753 | 0.14376 | -0.024 | -2.6106
-8.5 | -0.3637 | 0.13692 | -0.0206 | -2.6563
-8 | -0.3666 | 0.13261 | -0.0171 | -2.7645
-7.5 | -0.3797 | 0.12948 | -0.0134 | -2.9325
-7 | -0.384 | 0.12512 | -0.0096 | -3.0691
-6.5 | -0.4023 | 0.12249 | -0.0049 | -3.2843
-6 | -0.4151 | 0.11939 | 0.0001 | -3.4768
-5.5 | -0.4015 | 0.11331 | 0.0031 | -3.5434
-4 | -0.5353 | 0.08816 | -0.0188 | -6.0719
-3.5 | -0.5157 | 0.07478 | -0.0356 | -6.8962
-3 | -0.4624 | 0.06287 | -0.0535 | -7.3549
-2.5 | -0.3961 | 0.05531 | -0.0644 | -7.1615
-2 | -0.3245 | 0.05041 | -0.0718 | -6.4372
-1.5 | -0.2594 | 0.04786 | -0.0753 | -5.42
-1 | -0.1993 | 0.04675 | -0.076 | -4.2631
-0.5 | -0.1443 | 0.04638 | -0.0757 | -3.1113
0 | -0.0674 | 0.0462 | -0.0805 | -1.4589
0.5 | -0.0688 | 0.04759 | -0.062 | -1.4457
1 | -0.0731 | 0.04646 | -0.0462 | -1.5734
1.5 | -0.0232 | 0.04751 | -0.0496 | -0.48832
2 | 0.0683 | 0.05245 | -0.0608 | 1.3022
2.5 | 0.1498 | 0.05734 | -0.07 | 2.6125
3 | 0.2134 | 0.06101 | -0.0759 | 3.4978
3.5 | 0.2799 | 0.06553 | -0.082 | 4.2713
4 | 0.3456 | 0.07069 | -0.0878 | 4.889
4.5 | 0.3924 | 0.07454 | -0.0906 | 5.2643
5 | 0.437 | 0.07842 | -0.0929 | 5.5726
5.5 | 0.4944 | 0.08395 | -0.0972 | 5.8892
6 | 0.5298 | 0.08805 | -0.0984 | 6.017
6.5 | 0.5848 | 0.09405 | -0.1022 | 6.218
7 | 0.629 | 0.09924 | -0.1043 | 6.3382
7.5 | 0.6633 | 0.10393 | -0.1053 | 6.3822
8 | 0.7092 | 0.10882 | -0.1066 | 6.5172
8.5 | 0.8199 | 0.10799 | -0.1048 | 7.5924
9 | 0.8684 | 0.11135 | -0.1039 | 7.7988
9.5 | 0.91 | 0.11467 | -0.1025 | 7.9358
10 | 0.945 | 0.11794 | -0.1005 | 8.0125
10.5 | 0.9941 | 0.11891 | -0.0967 | 8.3601
11 | 1.0772 | 0.11098 | -0.0852 | 9.7063
12 | 1.1067 | 0.12269 | -0.0819 | 9.0203
12.5 | 1.0861 | 0.13784 | -0.089 | 7.8794
13 | 1.0628 | 0.15515 | -0.0992 | 6.8501
13.5 | 1.062 | 0.16805 | -0.1057 | 6.3195
14 | 1.0621 | 0.18131 | -0.1132 | 5.8579
14.5 | 1.0791 | 0.19208 | -0.1176 | 5.618
15 | 1.086 | 0.20487 | -0.1251 | 5.3009
15.5 | 1.0866 | 0.21852 | -0.1346 | 4.9725
16 | 1.0943 | 0.24138 | -0.1485 | 4.5335
16.5 | 1.0989 | 0.24765 | -0.1556 | 4.4373
17 | 1.1245 | 0.25818 | -0.1596 | 4.3555
17.5 | 1.1389 | 0.26567 | -0.1655 | 4.2869
18 | 1.1624 | 0.27589 | -0.17 | 4.2133
18.5 | 1.1954 | 0.29003 | -0.1728 | 4.1216
19 | 1.2048 | 0.29346 | -0.1798 | 4.1055
19.5 | 1.2227 | 0.30181 | -0.1856 | 4.0512
20 | 1.2541 | 0.31661 | -0.1885 | 3.961

## 9. Re 100k Mach 0.00 (1)
BIGFOIL.COM POLAR EXPORT
NACA64-714 a=0.8
NACA64-714 a=0.8 |  |  |  | Cl Max: | 1.526 | at alpha= | 8.5 | deg
JavaFoil+Calcfoil stall+Eppler ext transition |  |  |  | L/D Max: | 63.727 | at alpha= | 6 | deg
Re: | 100000 |  |  | Cd Min: | 0.01393 | at alpha= | -1.5 | deg
Mach: | 0 |  |  | Cl=0 at alpha= | -5.4688 | deg
|  |  |  | @ Cl=0.1, Cd= | 0.040869
|  |  |  | @ Cl=0.4, Cd= | 0.014793
|  |  |  | @ Cl=0.6, Cd= | 0.014353
alpha (deg) | Cl | Cd | Cm | Cl/Cd
-20 | -0.46 | 0.28957 | -0.033 | -1.589
-19.5 | -0.473 | 0.28229 | -0.032 | -1.675
-19 | -0.485 | 0.26645 | -0.032 | -1.821
-18.5 | -0.497 | 0.23883 | -0.034 | -2.082
-18 | -0.508 | 0.22521 | -0.033 | -2.257
-17.5 | -0.518 | 0.20913 | -0.033 | -2.478
-17 | -0.527 | 0.19459 | -0.033 | -2.708
-16.5 | -0.534 | 0.18457 | -0.033 | -2.894
-16 | -0.54 | 0.17088 | -0.034 | -3.158
-15.5 | -0.544 | 0.16394 | -0.041 | -3.316
-15 | -0.544 | 0.15651 | -0.034 | -3.476
-14.5 | -0.544 | 0.14107 | -0.045 | -3.854
-14 | -0.539 | 0.13182 | -0.046 | -4.092
-13.5 | -0.532 | 0.12184 | -0.047 | -4.366
-13 | -0.521 | 0.11626 | -0.047 | -4.483
-12.5 | -0.507 | 0.10838 | -0.049 | -4.682
-12 | -0.49 | 0.09905 | -0.049 | -4.946
-11.5 | -0.469 | 0.09385 | -0.05 | -4.996
-11 | -0.444 | 0.08766 | -0.05 | -5.068
-10.5 | -0.416 | 0.08332 | -0.048 | -4.992
-10 | -0.385 | 0.07786 | -0.049 | -4.942
-9.5 | -0.351 | 0.07266 | -0.049 | -4.826
-9 | -0.314 | 0.06794 | -0.05 | -4.618
-8.5 | -0.274 | 0.06483 | -0.05 | -4.232
-8 | -0.233 | 0.06047 | -0.051 | -3.851
-7.5 | -0.189 | 0.05656 | -0.051 | -3.35
-7 | -0.144 | 0.05323 | -0.053 | -2.71
-6.5 | -0.098 | 0.05036 | -0.054 | -1.945
-6 | -0.051 | 0.04771 | -0.054 | -1.068
-5.5 | -0.003 | 0.04525 | -0.056 | -0.074
-5 | 0.045 | 0.04291 | -0.057 | 1.043
-4.5 | 0.093 | 0.0411 | -0.059 | 2.268
-4 | 0.142 | 0.03948 | -0.06 | 3.597
-3.5 | 0.191 | 0.0381 | -0.061 | 5.014
-3 | 0.298 | 0.0147 | -0.126 | 20.26
-2.5 | 0.359 | 0.01478 | -0.127 | 24.277
-2 | 0.421 | 0.0148 | -0.127 | 28.425
-1.5 | 0.481 | 0.01393 | -0.128 | 34.556
-1 | 0.542 | 0.01416 | -0.128 | 38.274
-0.5 | 0.602 | 0.01436 | -0.129 | 41.927
0 | 0.648 | 0.01487 | -0.129 | 43.584
0.5 | 0.707 | 0.01518 | -0.13 | 46.55
1 | 0.765 | 0.01549 | -0.13 | 49.415
1.5 | 0.823 | 0.01581 | -0.131 | 52.083
2 | 0.881 | 0.01618 | -0.131 | 54.489
2.5 | 0.939 | 0.01657 | -0.132 | 56.668
3 | 0.997 | 0.01702 | -0.132 | 58.562
3.5 | 1.054 | 0.0175 | -0.132 | 60.24
4 | 1.103 | 0.01797 | -0.133 | 61.408
4.5 | 1.157 | 0.01852 | -0.133 | 62.486
5 | 1.209 | 0.0191 | -0.133 | 63.321
5.5 | 1.261 | 0.01982 | -0.134 | 63.609
6 | 1.309 | 0.02054 | -0.134 | 63.727
6.5 | 1.363 | 0.02703 | -0.135 | 50.43
7 | 1.408 | 0.02827 | -0.136 | 49.816
7.5 | 1.451 | 0.0296 | -0.136 | 49.011
8 | 1.491 | 0.03088 | -0.136 | 48.273
8.5 | 1.526 | 0.03233 | -0.137 | 47.202
9 | 1.297 | 0.06281 | -0.066 | 20.655
9.5 | 1.319 | 0.0677 | -0.064 | 19.481
10 | 1.336 | 0.07214 | -0.06 | 18.524
10.5 | 1.351 | 0.07799 | -0.059 | 17.318
11 | 1.358 | 0.08381 | -0.056 | 16.206
11.5 | 1.359 | 0.08973 | -0.057 | 15.15
12 | 1.354 | 0.09653 | -0.054 | 14.032
12.5 | 1.345 | 0.10187 | -0.052 | 13.201
13 | 1.331 | 0.10953 | -0.053 | 12.15
13.5 | 1.312 | 0.11917 | -0.052 | 11.009

## 10. Re 100k Mach 0.00 (2)
BIGFOIL.COM POLAR EXPORT
NACA64-714 a=0.8
NACA64-714 a=0.8 |  |  |  | Cl Max: | 1.484 | at alpha= | 14 | deg
XFOIL ncrit=9 |  |  |  | L/D Max: | 50.1724 | at alpha= | 9 | deg
Re: | 100000 |  |  | Cd Min: | 0.24747 | at alpha= | 19 | deg
Mach: | 0 |  |  | Cl=0 at alpha= | -3.3892 | deg
|  |  |  | @ Cl=0.1, Cd= | 0.030833
|  |  |  | @ Cl=0.4, Cd= | 0.036359
|  |  |  | @ Cl=0.6, Cd= | 0.042096
alpha (deg) | Cl | Cd | Cm | Cl/Cd
-20 | -0.444 | 0.22698 | -0.0297 | -1.9561
-19.5 | -0.415 | 0.21425 | -0.0308 | -1.937
-19 | -0.3965 | 0.20807 | -0.0338 | -1.9056
-18.5 | -0.3801 | 0.20236 | -0.0372 | -1.8783
-18 | -0.3691 | 0.19823 | -0.0418 | -1.862
-17.5 | -0.3743 | 0.19877 | -0.0475 | -1.8831
-17 | -0.3386 | 0.18498 | -0.047 | -1.8305
-16.5 | -0.3237 | 0.1794 | -0.0487 | -1.8043
-16 | -0.3191 | 0.17558 | -0.0515 | -1.8174
-15.5 | -0.3403 | 0.1769 | -0.0547 | -1.9237
-15 | -0.3128 | 0.16554 | -0.0511 | -1.8896
-14.5 | -0.3108 | 0.16154 | -0.0488 | -1.924
-14 | -0.3161 | 0.15818 | -0.0471 | -1.9984
-13.5 | -0.3424 | 0.15769 | -0.0475 | -2.1713
-13 | -0.3382 | 0.15058 | -0.0449 | -2.246
-12.5 | -0.3315 | 0.14593 | -0.0417 | -2.2716
-12 | -0.3455 | 0.14279 | -0.0406 | -2.4196
-11.5 | -0.3872 | 0.14199 | -0.0425 | -2.727
-11 | -0.3628 | 0.13348 | -0.0369 | -2.718
-10.5 | -0.3691 | 0.12962 | -0.0343 | -2.8476
-10 | -0.4087 | 0.12737 | -0.0353 | -3.2088
-9.5 | -0.3807 | 0.11959 | -0.0348 | -3.1834
-9 | -0.404 | 0.11319 | -0.0523 | -3.5692
-8.5 | -0.3471 | 0.10448 | -0.0514 | -3.3222
-8 | -0.3267 | 0.09752 | -0.0561 | -3.3501
-7.5 | -0.3298 | 0.0911 | -0.0612 | -3.6202
-7 | -0.3335 | 0.0839 | -0.0685 | -3.975
-6.5 | -0.3144 | 0.07817 | -0.0711 | -4.022
-6 | -0.3025 | 0.07074 | -0.0782 | -4.2762
-5.5 | -0.2575 | 0.04674 | -0.105 | -5.5092
-5 | -0.1983 | 0.04053 | -0.1083 | -4.8927
-4.5 | -0.1173 | 0.03632 | -0.1135 | -3.2296
-4 | -0.068 | 0.03469 | -0.113 | -1.9602
-3.5 | -0.0168 | 0.03301 | -0.1128 | -0.50894
-3 | 0.059 | 0.03147 | -0.1161 | 1.8748
-2.5 | 0.1028 | 0.03079 | -0.1149 | 3.3387
-2 | 0.1386 | 0.03005 | -0.1116 | 4.6123
-1.5 | 0.1724 | 0.03145 | -0.1064 | 5.4817
-1 | 0.2126 | 0.03207 | -0.1002 | 6.6292
-0.5 | 0.224 | 0.03287 | -0.0921 | 6.8147
0 | 0.256 | 0.03356 | -0.0894 | 7.6281
0.5 | 0.3229 | 0.0336 | -0.0917 | 9.6101
1.5 | 0.3905 | 0.03628 | -0.0898 | 10.7635
2 | 0.4735 | 0.03697 | -0.0966 | 12.8077
2.5 | 0.5112 | 0.03955 | -0.0984 | 12.9254
3.5 | 0.6249 | 0.04281 | -0.1037 | 14.5971
4 | 0.656 | 0.04547 | -0.1033 | 14.4271
4.5 | 0.693 | 0.04781 | -0.103 | 14.4949
5 | 0.7734 | 0.04777 | -0.106 | 16.1901
5.5 | 0.8072 | 0.05001 | -0.1049 | 16.1408
6 | 0.8461 | 0.05188 | -0.104 | 16.3088
6.5 | 0.8918 | 0.05315 | -0.1034 | 16.7789
7 | 0.945 | 0.05358 | -0.1028 | 17.6372
8 | 1.1017 | 0.0477 | -0.102 | 23.0964
8.5 | 1.3379 | 0.02835 | -0.1103 | 47.1922
9 | 1.3677 | 0.02726 | -0.1043 | 50.1724
9.5 | 1.3617 | 0.02868 | -0.0954 | 47.4791
10 | 1.3351 | 0.03229 | -0.0853 | 41.3472
10.5 | 1.2859 | 0.03991 | -0.0769 | 32.22
11 | 1.2559 | 0.04742 | -0.0716 | 26.4846
11.5 | 1.2595 | 0.05235 | -0.0679 | 24.0592
12 | 1.2899 | 0.05539 | -0.0653 | 23.2876
12.5 | 1.3389 | 0.05787 | -0.0635 | 23.1363
13 | 1.4085 | 0.06101 | -0.0632 | 23.0864
13.5 | 1.4415 | 0.06613 | -0.0615 | 21.798
14 | 1.484 | 0.0725 | -0.0613 | 20.469
14.5 | 1.4681 | 0.08063 | -0.0584 | 18.2079
15 | 1.4411 | 0.08973 | -0.0564 | 16.0604
15.5 | 1.4057 | 0.10015 | -0.0562 | 14.0359
16 | 1.3655 | 0.11191 | -0.0582 | 12.2018
17 | 1.153 | 0.16695 | -0.0918 | 6.9063
17.5 | 1.0603 | 0.22249 | -0.1266 | 4.7656
18 | 1.0915 | 0.22918 | -0.1262 | 4.7626
18.5 | 1.0788 | 0.23795 | -0.1362 | 4.5337
19 | 1.1276 | 0.24747 | -0.1315 | 4.5565

## 11. Re 100k Mach 0.10 (1)
BIGFOIL.COM POLAR EXPORT
NACA64-714 a=0.8
NACA64-714 a=0.8 |  |  |  | Cl Max: | 1.53 | at alpha= | 8.5 | deg
JavaFoil+Calcfoil stall+Eppler ext transition |  |  |  | L/D Max: | 63.477 | at alpha= | 6 | deg
Re: | 100000 |  |  | Cd Min: | 0.01401 | at alpha= | -1.5 | deg
Mach: | 0.1 |  |  | Cl=0 at alpha= | -5.4688 | deg
|  |  |  | @ Cl=0.1, Cd= | 0.041002
|  |  |  | @ Cl=0.4, Cd= | 0.014844
|  |  |  | @ Cl=0.6, Cd= | 0.014392
alpha (deg) | Cl | Cd | Cm | Cl/Cd
-19.5 | -0.428 | 0.30736 | -0.033 | -1.391
-19 | -0.442 | 0.29044 | -0.033 | -1.523
-18.5 | -0.457 | 0.25416 | -0.034 | -1.798
-18 | -0.471 | 0.23912 | -0.033 | -1.969
-17.5 | -0.484 | 0.22453 | -0.034 | -2.155
-17 | -0.495 | 0.20311 | -0.033 | -2.439
-16.5 | -0.506 | 0.18861 | -0.033 | -2.681
-16 | -0.514 | 0.17879 | -0.034 | -2.876
-15.5 | -0.521 | 0.16771 | -0.034 | -3.104
-15 | -0.525 | 0.15917 | -0.043 | -3.301
-14.5 | -0.527 | 0.14507 | -0.044 | -3.632
-14 | -0.525 | 0.13614 | -0.046 | -3.86
-13.5 | -0.521 | 0.12521 | -0.047 | -4.158
-13 | -0.512 | 0.1205 | -0.047 | -4.25
-12.5 | -0.5 | 0.11061 | -0.049 | -4.524
-12 | -0.485 | 0.10204 | -0.049 | -4.75
-11.5 | -0.465 | 0.09371 | -0.05 | -4.965
-11 | -0.442 | 0.0886 | -0.05 | -4.987
-10.5 | -0.415 | 0.08343 | -0.048 | -4.969
-10 | -0.384 | 0.07795 | -0.049 | -4.929
-9.5 | -0.351 | 0.07283 | -0.049 | -4.815
-9 | -0.314 | 0.06869 | -0.05 | -4.573
-8.5 | -0.275 | 0.06486 | -0.05 | -4.239
-8 | -0.234 | 0.06048 | -0.051 | -3.862
-7.5 | -0.19 | 0.05698 | -0.052 | -3.337
-7 | -0.145 | 0.05354 | -0.053 | -2.705
-6.5 | -0.098 | 0.0504 | -0.054 | -1.951
-6 | -0.051 | 0.04792 | -0.055 | -1.067
-5.5 | -0.003 | 0.04542 | -0.056 | -0.074
-5 | 0.045 | 0.04303 | -0.058 | 1.045
-4.5 | 0.094 | 0.04121 | -0.059 | 2.273
-4 | 0.143 | 0.03951 | -0.06 | 3.611
-3.5 | 0.192 | 0.03817 | -0.062 | 5.028
-3 | 0.299 | 0.01473 | -0.127 | 20.319
-2.5 | 0.361 | 0.0148 | -0.127 | 24.365
-2 | 0.423 | 0.01487 | -0.128 | 28.425
-1.5 | 0.484 | 0.01401 | -0.128 | 34.518
-1 | 0.545 | 0.01419 | -0.129 | 38.385
-0.5 | 0.605 | 0.01441 | -0.129 | 42.001
0 | 0.651 | 0.01497 | -0.13 | 43.496
0.5 | 0.71 | 0.01524 | -0.13 | 46.602
1 | 0.769 | 0.01554 | -0.131 | 49.484
1.5 | 0.827 | 0.01588 | -0.131 | 52.115
2 | 0.886 | 0.01624 | -0.132 | 54.546
2.5 | 0.944 | 0.01665 | -0.132 | 56.673
3 | 1.002 | 0.01711 | -0.133 | 58.535
3.5 | 1.059 | 0.0176 | -0.133 | 60.186
4 | 1.109 | 0.01813 | -0.133 | 61.165
4.5 | 1.162 | 0.01867 | -0.134 | 62.255
5 | 1.215 | 0.01928 | -0.134 | 63.037
5.5 | 1.266 | 0.01996 | -0.134 | 63.424
6 | 1.315 | 0.02072 | -0.135 | 63.477
6.5 | 1.369 | 0.02733 | -0.136 | 50.078
7 | 1.414 | 0.02852 | -0.136 | 49.576
7.5 | 1.456 | 0.02988 | -0.137 | 48.735
8 | 1.496 | 0.03128 | -0.137 | 47.82
8.5 | 1.53 | 0.03266 | -0.137 | 46.863
9 | 1.3 | 0.06324 | -0.065 | 20.559
9.5 | 1.32 | 0.06812 | -0.061 | 19.378
10 | 1.337 | 0.07282 | -0.06 | 18.364
10.5 | 1.35 | 0.07812 | -0.058 | 17.279
11 | 1.356 | 0.08509 | -0.056 | 15.932
11.5 | 1.354 | 0.08999 | -0.055 | 15.047
12 | 1.346 | 0.09765 | -0.053 | 13.789
12.5 | 1.334 | 0.10418 | -0.052 | 12.803
13 | 1.316 | 0.11161 | -0.052 | 11.789
13.5 | 1.293 | 0.12228 | -0.052 | 10.572

## 12. Re 100k Mach 0.10 (2)
BIGFOIL.COM POLAR EXPORT
NACA64-714 a=0.8
NACA64-714 a=0.8 |  |  |  | Cl Max: | 1.4598 | at alpha= | 14 | deg
XFOIL ncrit=9 |  |  |  | L/D Max: | 48.4122 | at alpha= | 9 | deg
Re: | 100000 |  |  | Cd Min: | 0.24903 | at alpha= | 19 | deg
Mach: | 0.1 |  |  | Cl=0 at alpha= | -3.3424 | deg
|  |  |  | @ Cl=0.1, Cd= | 0.031051
|  |  |  | @ Cl=0.4, Cd= | 0.036611
|  |  |  | @ Cl=0.6, Cd= | 0.042548
alpha (deg) | Cl | Cd | Cm | Cl/Cd
-20 | -0.4453 | 0.22811 | -0.03 | -1.9521
-19.5 | -0.4148 | 0.21468 | -0.031 | -1.9322
-19 | -0.3964 | 0.20856 | -0.034 | -1.9007
-18.5 | -0.3799 | 0.20285 | -0.0375 | -1.8728
-18 | -0.3697 | 0.19907 | -0.0423 | -1.8571
-17.5 | -0.3751 | 0.19973 | -0.048 | -1.878
-17 | -0.3376 | 0.18538 | -0.0472 | -1.8211
-16.5 | -0.3231 | 0.17986 | -0.049 | -1.7964
-16 | -0.3198 | 0.1764 | -0.0519 | -1.8129
-15.5 | -0.3413 | 0.17782 | -0.0548 | -1.9194
-15 | -0.3122 | 0.16611 | -0.0509 | -1.8795
-14.5 | -0.3109 | 0.16219 | -0.0486 | -1.9169
-14 | -0.3164 | 0.15887 | -0.0471 | -1.9916
-13.5 | -0.3437 | 0.15863 | -0.0476 | -2.1667
-13 | -0.335 | 0.15095 | -0.0446 | -2.2193
-12.5 | -0.3308 | 0.14655 | -0.0416 | -2.2573
-12 | -0.3463 | 0.14361 | -0.0408 | -2.4114
-11.5 | -0.3879 | 0.14289 | -0.0425 | -2.7147
-11 | -0.3606 | 0.13411 | -0.0367 | -2.6888
-10.5 | -0.3682 | 0.13029 | -0.0343 | -2.826
-10 | -0.4098 | 0.12828 | -0.0355 | -3.1946
-9.5 | -0.3743 | 0.1199 | -0.0357 | -3.1218
-9 | -0.4038 | 0.11386 | -0.0536 | -3.5465
-8.5 | -0.3476 | 0.10494 | -0.0535 | -3.3124
-8 | -0.3218 | 0.09792 | -0.0571 | -3.2864
-7.5 | -0.3167 | 0.0915 | -0.0616 | -3.4612
-7 | -0.3234 | 0.08494 | -0.0674 | -3.8074
-6.5 | -0.307 | 0.07916 | -0.0705 | -3.8782
-6 | -0.2968 | 0.07167 | -0.0777 | -4.1412
-5.5 | -0.2621 | 0.04985 | -0.1044 | -5.2578
-5 | -0.1999 | 0.04101 | -0.1087 | -4.8744
-4.5 | -0.135 | 0.03714 | -0.1115 | -3.6349
-3.5 | -0.0174 | 0.03321 | -0.1134 | -0.52394
-3 | 0.0378 | 0.03233 | -0.1135 | 1.1692
-2.5 | 0.1049 | 0.03095 | -0.1157 | 3.3893
-2 | 0.1401 | 0.03008 | -0.1125 | 4.6576
-1.5 | 0.1718 | 0.03156 | -0.1069 | 5.4436
-1 | 0.2046 | 0.03258 | -0.1006 | 6.2799
-0.5 | 0.2274 | 0.03299 | -0.0929 | 6.893
0 | 0.256 | 0.03371 | -0.0896 | 7.5942
1 | 0.3539 | 0.035 | -0.0903 | 10.1114
1.5 | 0.3879 | 0.03654 | -0.0895 | 10.6158
2 | 0.4761 | 0.03706 | -0.0969 | 12.8467
2.5 | 0.5121 | 0.0397 | -0.0985 | 12.8992
3 | 0.5562 | 0.04202 | -0.1003 | 13.2366
3.5 | 0.6292 | 0.0429 | -0.1042 | 14.6667
4 | 0.659 | 0.04562 | -0.1036 | 14.4454
4.5 | 0.6937 | 0.04809 | -0.1032 | 14.425
5 | 0.7343 | 0.05022 | -0.103 | 14.6217
5.5 | 0.7831 | 0.05181 | -0.1032 | 15.1148
6 | 0.8534 | 0.05188 | -0.1046 | 16.4495
6.5 | 0.8996 | 0.05311 | -0.1038 | 16.9384
7.5 | 1.0071 | 0.05334 | -0.102 | 18.8808
8 | 1.0538 | 0.05283 | -0.0996 | 19.947
8.5 | 1.3357 | 0.02882 | -0.109 | 46.3463
9 | 1.3599 | 0.02809 | -0.1025 | 48.4122
9.5 | 1.3551 | 0.02955 | -0.0938 | 45.8579
10 | 1.3275 | 0.03342 | -0.0839 | 39.7217
10.5 | 1.2788 | 0.04128 | -0.076 | 30.9787
11 | 1.2517 | 0.04868 | -0.071 | 25.7128
11.5 | 1.2591 | 0.05335 | -0.0675 | 23.6007
12 | 1.2917 | 0.05629 | -0.0648 | 22.9472
12.5 | 1.3427 | 0.05882 | -0.063 | 22.8273
13 | 1.4084 | 0.06231 | -0.0624 | 22.6031
13.5 | 1.4367 | 0.06785 | -0.0606 | 21.1746
14 | 1.4598 | 0.0739 | -0.0592 | 19.7537
14.5 | 1.4558 | 0.08296 | -0.0575 | 17.5482
15 | 1.4261 | 0.09239 | -0.056 | 15.4357
15.5 | 1.39 | 0.10317 | -0.0565 | 13.4729
16 | 1.3516 | 0.11534 | -0.0591 | 11.7184
16.5 | 1.2304 | 0.13951 | -0.0739 | 8.8194
17 | 1.1467 | 0.17093 | -0.0944 | 6.7086
17.5 | 1.0629 | 0.22366 | -0.1277 | 4.7523
18 | 1.0933 | 0.23054 | -0.1275 | 4.7423
18.5 | 1.0817 | 0.23916 | -0.1374 | 4.5229
19 | 1.1309 | 0.24903 | -0.1327 | 4.5412

## 13. Re 100k Mach 0.25 (1)
BIGFOIL.COM POLAR EXPORT
NACA64-714 a=0.8
NACA64-714 a=0.8 |  |  |  | Cl Max: | 1.521 | at alpha= | 8 | deg
JavaFoil+Calcfoil stall+Eppler ext transition |  |  |  | L/D Max: | 62.418 | at alpha= | 5.5 | deg
Re: | 100000 |  |  | Cd Min: | 0.01426 | at alpha= | -1.5 | deg
Mach: | 0.25 |  |  | Cl=0 at alpha= | -5.4694 | deg
|  |  |  | @ Cl=0.1, Cd= | 0.041493
|  |  |  | @ Cl=0.4, Cd= | 0.015075
|  |  |  | @ Cl=0.6, Cd= | 0.014588
alpha (deg) | Cl | Cd | Cm | Cl/Cd
-17.5 | -0.071 | 0.31188 | -0.04 | -0.227
-17 | -0.178 | 0.30438 | -0.04 | -0.586
-16.5 | -0.232 | 0.25708 | -0.039 | -0.901
-16 | -0.276 | 0.23813 | -0.038 | -1.158
-15.5 | -0.314 | 0.21655 | -0.038 | -1.452
-15 | -0.348 | 0.22055 | -0.035 | -1.578
-14.5 | -0.377 | 0.18882 | -0.035 | -1.995
-14 | -0.4 | 0.16817 | -0.035 | -2.381
-13.5 | -0.419 | 0.15751 | -0.033 | -2.658
-13 | -0.431 | 0.13539 | -0.035 | -3.184
-12.5 | -0.438 | 0.12466 | -0.046 | -3.515
-12 | -0.438 | 0.1127 | -0.048 | -3.889
-11.5 | -0.432 | 0.10361 | -0.05 | -4.17
-11 | -0.42 | 0.09836 | -0.05 | -4.265
-10.5 | -0.401 | 0.08687 | -0.052 | -4.619
-10 | -0.377 | 0.08308 | -0.05 | -4.537
-9.5 | -0.348 | 0.07744 | -0.051 | -4.494
-9 | -0.315 | 0.07166 | -0.051 | -4.39
-8.5 | -0.277 | 0.06674 | -0.052 | -4.156
-8 | -0.237 | 0.06269 | -0.053 | -3.778
-7.5 | -0.194 | 0.05777 | -0.053 | -3.351
-7 | -0.148 | 0.05464 | -0.053 | -2.704
-6.5 | -0.101 | 0.0513 | -0.055 | -1.959
-6 | -0.052 | 0.04868 | -0.056 | -1.075
-5.5 | -0.003 | 0.046 | -0.057 | -0.075
-5 | 0.046 | 0.04368 | -0.058 | 1.055
-4.5 | 0.096 | 0.04163 | -0.06 | 2.308
-4 | 0.146 | 0.03992 | -0.061 | 3.668
-3.5 | 0.197 | 0.03846 | -0.063 | 5.126
-3 | 0.308 | 0.01497 | -0.13 | 20.537
-2.5 | 0.371 | 0.01507 | -0.131 | 24.579
-2 | 0.434 | 0.01508 | -0.131 | 28.808
-1.5 | 0.497 | 0.01426 | -0.132 | 34.86
-1 | 0.56 | 0.01442 | -0.132 | 38.801
-0.5 | 0.622 | 0.01468 | -0.133 | 42.377
0 | 0.669 | 0.01526 | -0.133 | 43.811
0.5 | 0.729 | 0.01557 | -0.134 | 46.819
1 | 0.789 | 0.01589 | -0.134 | 49.676
1.5 | 0.849 | 0.01628 | -0.135 | 52.156
2 | 0.909 | 0.01667 | -0.135 | 54.539
2.5 | 0.969 | 0.01712 | -0.136 | 56.568
3 | 1.028 | 0.01763 | -0.136 | 58.303
3.5 | 1.087 | 0.01813 | -0.137 | 59.966
4 | 1.137 | 0.01868 | -0.137 | 60.866
4.5 | 1.192 | 0.01928 | -0.137 | 61.824
5 | 1.245 | 0.02002 | -0.138 | 62.208
5.5 | 1.297 | 0.02078 | -0.138 | 62.418
6 | 1.345 | 0.02158 | -0.138 | 62.35
6.5 | 1.4 | 0.02863 | -0.139 | 48.88
7 | 1.444 | 0.02999 | -0.14 | 48.138
7.5 | 1.484 | 0.03157 | -0.14 | 47.012
8 | 1.521 | 0.03303 | -0.14 | 46.049
8.5 | 1.291 | 0.07135 | -0.059 | 18.096
9 | 1.312 | 0.06579 | -0.062 | 19.948
9.5 | 1.327 | 0.07087 | -0.061 | 18.721
10 | 1.334 | 0.07604 | -0.059 | 17.549
10.5 | 1.336 | 0.0833 | -0.057 | 16.033
11 | 1.326 | 0.08996 | -0.054 | 14.743
11.5 | 1.305 | 0.09904 | -0.053 | 13.177
12 | 1.274 | 0.10735 | -0.053 | 11.871
12.5 | 1.234 | 0.11751 | -0.053 | 10.503
13 | 1.185 | 0.12696 | -0.051 | 9.33

## 14. Re 100k Mach 0.25 (2)
BIGFOIL.COM POLAR EXPORT
NACA64-714 a=0.8
NACA64-714 a=0.8 |  |  |  | Cl Max: | 1.3961 | at alpha= | 13 | deg
XFOIL ncrit=9 |  |  |  | L/D Max: | 38.4058 | at alpha= | 9.5 | deg
Re: | 100000 |  |  | Cd Min: | 0.23756 | at alpha= | 18 | deg
Mach: | 0.25 |  |  | Cl=0 at alpha= | -3.3684 | deg
|  |  |  | @ Cl=0.1, Cd= | 0.032004
|  |  |  | @ Cl=0.4, Cd= | 0.03775
|  |  |  | @ Cl=0.6, Cd= | 0.046065
alpha (deg) | Cl | Cd | Cm | Cl/Cd
-20 | -0.4369 | 0.22544 | -0.0294 | -1.938
-19.5 | -0.4144 | 0.21737 | -0.0318 | -1.9064
-19 | -0.3961 | 0.21135 | -0.0353 | -1.8741
-18.5 | -0.3796 | 0.20575 | -0.0392 | -1.845
-18 | -0.3743 | 0.20419 | -0.0448 | -1.8331
-17.5 | -0.3542 | 0.19504 | -0.0471 | -1.816
-17 | -0.3336 | 0.18778 | -0.0483 | -1.7765
-16.5 | -0.321 | 0.18258 | -0.0504 | -1.7581
-16 | -0.3259 | 0.18143 | -0.0535 | -1.7963
-15.5 | -0.3255 | 0.17626 | -0.0534 | -1.8467
-15 | -0.3113 | 0.16941 | -0.0502 | -1.8376
-14.5 | -0.3119 | 0.16571 | -0.0482 | -1.8822
-14 | -0.3204 | 0.16297 | -0.0472 | -1.966
-13.5 | -0.3508 | 0.16371 | -0.0481 | -2.1428
-13 | -0.3267 | 0.15385 | -0.0436 | -2.1235
-12.5 | -0.3286 | 0.14995 | -0.0414 | -2.1914
-12 | -0.3535 | 0.14845 | -0.0416 | -2.3813
-11.5 | -0.37 | 0.14382 | -0.0409 | -2.5727
-11 | -0.3523 | 0.13753 | -0.036 | -2.5616
-10.5 | -0.3668 | 0.13412 | -0.0345 | -2.7349
-10 | -0.4103 | 0.13239 | -0.0409 | -3.0992
-9.5 | -0.3537 | 0.12176 | -0.0425 | -2.9049
-9 | -0.3242 | 0.11317 | -0.0494 | -2.8647
-8.5 | -0.3546 | 0.10848 | -0.0621 | -3.2688
-8 | -0.328 | 0.10114 | -0.0653 | -3.243
-7.5 | -0.3005 | 0.09395 | -0.0688 | -3.1985
-7 | -0.2888 | 0.08803 | -0.0707 | -3.2807
-5.5 | -0.2746 | 0.05251 | -0.1049 | -5.2295
-5 | -0.1988 | 0.04343 | -0.1127 | -4.5775
-4.5 | -0.1496 | 0.03938 | -0.1133 | -3.7989
-4 | -0.0913 | 0.03665 | -0.1143 | -2.4911
-3.5 | -0.012 | 0.03419 | -0.1179 | -0.35098
-3 | 0.0336 | 0.03327 | -0.1164 | 1.0099
-2.5 | 0.0816 | 0.03261 | -0.1153 | 2.5023
-2 | 0.1554 | 0.03018 | -0.1184 | 5.1491
-1.5 | 0.1818 | 0.0319 | -0.1113 | 5.6991
-1 | 0.2043 | 0.03344 | -0.1045 | 6.1094
-0.5 | 0.2165 | 0.03444 | -0.0948 | 6.2863
0 | 0.2668 | 0.03438 | -0.0924 | 7.7603
0.5 | 0.2944 | 0.03565 | -0.0901 | 8.2581
1 | 0.334 | 0.0369 | -0.0895 | 9.0515
1.5 | 0.3934 | 0.03743 | -0.0909 | 10.5103
2 | 0.4365 | 0.03952 | -0.0931 | 11.045
2.5 | 0.5009 | 0.0413 | -0.0976 | 12.1283
3 | 0.5588 | 0.04316 | -0.1008 | 12.9472
3.5 | 0.5957 | 0.04585 | -0.1015 | 12.9924
4 | 0.6409 | 0.04811 | -0.1024 | 13.3216
4.5 | 0.7158 | 0.04884 | -0.1053 | 14.656
5 | 0.7507 | 0.05131 | -0.1045 | 14.6307
5.5 | 0.7906 | 0.05347 | -0.1039 | 14.7859
6 | 0.8356 | 0.05522 | -0.1034 | 15.1322
6.5 | 0.8864 | 0.05642 | -0.1028 | 15.7107
7 | 0.945 | 0.05672 | -0.1023 | 16.6608
7.5 | 1.0152 | 0.05551 | -0.1017 | 18.2886
9.5 | 1.325 | 0.0345 | -0.0869 | 38.4058
10 | 1.2927 | 0.03979 | -0.0783 | 32.4881
10.5 | 1.2509 | 0.0483 | -0.0727 | 25.8986
11 | 1.2396 | 0.0548 | -0.0688 | 22.6204
11.5 | 1.2604 | 0.05856 | -0.0654 | 21.5232
12 | 1.3042 | 0.06112 | -0.0625 | 21.3384
12.5 | 1.3562 | 0.06459 | -0.0602 | 20.9971
13 | 1.3961 | 0.07016 | -0.0586 | 19.8988
13.5 | 1.3918 | 0.07797 | -0.0567 | 17.8505
14 | 1.3726 | 0.0873 | -0.0558 | 15.7228
14.5 | 1.3401 | 0.09824 | -0.057 | 13.6411
15 | 1.2965 | 0.1115 | -0.061 | 11.6278
15.5 | 1.2421 | 0.12825 | -0.0693 | 9.685
16 | 1.1862 | 0.14866 | -0.0819 | 7.9793
16.5 | 1.1521 | 0.1684 | -0.0942 | 6.8414
17 | 1.0696 | 0.22087 | -0.1283 | 4.8427
17.5 | 1.0812 | 0.23019 | -0.1329 | 4.697
18 | 1.1032 | 0.23756 | -0.1352 | 4.6439

## 15. Re 100k Mach 0.50 (1)
BIGFOIL.COM POLAR EXPORT
NACA64-714 a=0.8
NACA64-714 a=0.8 |  |  |  | Cl Max: | 1.515 | at alpha= | 6.5 | deg
JavaFoil+Calcfoil stall+Eppler ext transition |  |  |  | L/D Max: | 58.106 | at alpha= | 4 | deg
Re: | 100000 |  |  | Cd Min: | 0.01613 | at alpha= | -2.5 | deg
Mach: | 0.5 |  |  | Cl=0 at alpha= | -5.4636 | deg
|  |  |  | @ Cl=0.1, Cd= | 0.043899
|  |  |  | @ Cl=0.4, Cd= | 0.018415
|  |  |  | @ Cl=0.6, Cd= | 0.016747
alpha (deg) | Cl | Cd | Cm | Cl/Cd
-20 | -0.817 | 0.33368 | -0.067 | -2.449
-19.5 | -0.788 | 0.32898 | -0.065 | -2.396
-19 | -0.76 | 0.3224 | -0.065 | -2.359
-18.5 | -0.733 | 0.31155 | -0.065 | -2.352
-18 | -0.705 | 0.31023 | -0.065 | -2.272
-17.5 | -0.677 | 0.30681 | -0.066 | -2.207
-17 | -0.649 | 0.29537 | -0.066 | -2.197
-16.5 | -0.619 | 0.28228 | -0.062 | -2.194
-16 | -0.591 | 0.27438 | -0.062 | -2.156
-15.5 | -0.564 | 0.27349 | -0.062 | -2.061
-15 | -0.536 | 0.24784 | -0.063 | -2.161
-14.5 | -0.508 | 0.24344 | -0.063 | -2.086
-14 | -0.48 | 0.26161 | -0.063 | -1.833
-13.5 | -0.451 | 0.22861 | -0.059 | -1.971
-13 | -0.423 | 0.21678 | -0.059 | -1.949
-12.5 | -0.395 | 0.21238 | -0.059 | -1.858
-12 | -0.366 | 0.21405 | -0.059 | -1.712
-11.5 | -0.338 | 0.19446 | -0.06 | -1.74
-11 | -0.31 | 0.19093 | -0.06 | -1.626
-10.5 | -0.282 | 0.18801 | -0.056 | -1.499
-10 | -0.254 | 0.18029 | -0.055 | -1.408
-9.5 | -0.226 | 0.16103 | -0.055 | -1.402
-9 | -0.198 | 0.15761 | -0.056 | -1.255
-8.5 | -0.17 | 0.15451 | -0.056 | -1.099
-8 | -0.191 | 0.08948 | -0.041 | -2.136
-7.5 | -0.192 | 0.07539 | -0.056 | -2.549
-7 | -0.154 | 0.06502 | -0.057 | -2.368
-6.5 | -0.107 | 0.05711 | -0.059 | -1.878
-6 | -0.057 | 0.05333 | -0.059 | -1.063
-5.5 | -0.004 | 0.0491 | -0.061 | -0.077
-5 | 0.051 | 0.04601 | -0.063 | 1.103
-4.5 | 0.106 | 0.04364 | -0.065 | 2.437
-4 | 0.163 | 0.04159 | -0.067 | 3.911
-3.5 | 0.219 | 0.03998 | -0.068 | 5.486
-3 | 0.276 | 0.03865 | -0.07 | 7.15
-2.5 | 0.414 | 0.01613 | -0.145 | 25.646
-2 | 0.486 | 0.01615 | -0.146 | 30.083
-1.5 | 0.525 | 0.0165 | -0.137 | 31.801
-1 | 0.594 | 0.01672 | -0.139 | 35.545
-0.5 | 0.664 | 0.01703 | -0.14 | 39.01
0 | 0.745 | 0.01689 | -0.142 | 44.101
0.5 | 0.812 | 0.0172 | -0.149 | 47.211
1 | 0.879 | 0.01769 | -0.149 | 49.688
1.5 | 0.946 | 0.01824 | -0.15 | 51.859
2 | 1.012 | 0.0188 | -0.15 | 53.832
2.5 | 1.078 | 0.01945 | -0.151 | 55.449
3 | 1.144 | 0.02008 | -0.151 | 56.963
3.5 | 1.209 | 0.0209 | -0.152 | 57.877
4 | 1.26 | 0.02169 | -0.152 | 58.106
4.5 | 1.318 | 0.02268 | -0.152 | 58.098
5 | 1.373 | 0.02378 | -0.153 | 57.725
5.5 | 1.419 | 0.02517 | -0.152 | 56.373
6 | 1.478 | 0.03378 | -0.154 | 43.762
6.5 | 1.515 | 0.03591 | -0.155 | 42.181
7 | 1.288 | 0.05421 | -0.075 | 23.758
7.5 | 1.292 | 0.06049 | -0.068 | 21.363
8 | 1.273 | 0.06812 | -0.063 | 18.689
8.5 | 1.183 | 0.08176 | -0.056 | 14.472
9 | 0.786 | 0.14785 | -0.054 | 5.319
9.5 | 0.813 | 0.15834 | -0.055 | 5.132
10 | 0.84 | 0.17022 | -0.064 | 4.932
10.5 | 0.865 | 0.18856 | -0.063 | 4.59
11 | 0.892 | 0.19783 | -0.066 | 4.508
11.5 | 0.919 | 0.20587 | -0.073 | 4.463

## 16. Re 100k Mach 0.50 (2)
BIGFOIL.COM POLAR EXPORT
NACA64-714 a=0.8
NACA64-714 a=0.8 |  |  |  | Cl Max: | 1.2749 | at alpha= | 12 | deg
XFOIL ncrit=9 |  |  |  | L/D Max: | 22.1134 | at alpha= | 9.5 | deg
Re: | 100000 |  |  | Cd Min: | 0.24841 | at alpha= | 17 | deg
Mach: | 0.5 |  |  | Cl=0 at alpha= | -2.739 | deg
|  |  |  | @ Cl=0.1, Cd= | 0.037359
|  |  |  | @ Cl=0.4, Cd= | 0.046092
|  |  |  | @ Cl=0.6, Cd= | 0.055306
alpha (deg) | Cl | Cd | Cm | Cl/Cd
-20 | -0.4444 | 0.23966 | -0.0328 | -1.8543
-19.5 | -0.4232 | 0.23298 | -0.0375 | -1.8165
-19 | -0.4077 | 0.22933 | -0.0432 | -1.7778
-18.5 | -0.3933 | 0.22474 | -0.048 | -1.75
-18 | -0.3649 | 0.21286 | -0.0493 | -1.7143
-17.5 | -0.3473 | 0.20665 | -0.0516 | -1.6806
-17 | -0.3361 | 0.20186 | -0.0535 | -1.665
-16.5 | -0.3456 | 0.20353 | -0.0556 | -1.698
-16 | -0.3286 | 0.1933 | -0.0529 | -1.6999
-15.5 | -0.3234 | 0.18865 | -0.0508 | -1.7143
-15 | -0.3227 | 0.18485 | -0.0493 | -1.7457
-14.5 | -0.3346 | 0.18405 | -0.0493 | -1.818
-14 | -0.3472 | 0.18215 | -0.0489 | -1.9061
-13.5 | -0.325 | 0.17206 | -0.0448 | -1.8889
-13 | -0.3269 | 0.16821 | -0.043 | -1.9434
-12.5 | -0.354 | 0.16906 | -0.0436 | -2.0939
-12 | -0.3377 | 0.1599 | -0.04 | -2.1119
-11.5 | -0.338 | 0.15548 | -0.0374 | -2.1739
-11 | -0.3517 | 0.15334 | -0.0426 | -2.2936
-10.5 | -0.3003 | 0.14145 | -0.0477 | -2.123
-10 | -0.3046 | 0.13725 | -0.0595 | -2.2193
-9.5 | -0.2496 | 0.12645 | -0.0634 | -1.9739
-9 | -0.2212 | 0.11873 | -0.0694 | -1.8631
-8.5 | -0.2101 | 0.11229 | -0.0751 | -1.871
-8 | -0.2197 | 0.10801 | -0.0817 | -2.0341
-7.5 | -0.2179 | 0.10299 | -0.0849 | -2.1157
-6.5 | -0.185 | 0.09106 | -0.0833 | -2.0316
-6 | -0.1852 | 0.08662 | -0.0809 | -2.1381
-5 | -0.2387 | 0.06233 | -0.1043 | -3.8296
-4.5 | -0.2166 | 0.0531 | -0.1139 | -4.0791
-4 | -0.1721 | 0.04734 | -0.1161 | -3.6354
-3.5 | -0.0959 | 0.04239 | -0.1214 | -2.2623
-3 | -0.0303 | 0.03973 | -0.1229 | -0.76265
-2 | 0.0858 | 0.03745 | -0.1216 | 2.2911
-1.5 | 0.1435 | 0.03708 | -0.1209 | 3.87
-1 | 0.1887 | 0.03663 | -0.1194 | 5.1515
-0.5 | 0.2332 | 0.03854 | -0.1124 | 6.0509
0 | 0.239 | 0.0403 | -0.1013 | 5.9305
0.5 | 0.2479 | 0.04146 | -0.0919 | 5.9793
1 | 0.3111 | 0.04231 | -0.0929 | 7.3529
1.5 | 0.3402 | 0.04424 | -0.091 | 7.6899
2 | 0.3892 | 0.04584 | -0.0912 | 8.4904
2.5 | 0.4521 | 0.04731 | -0.0936 | 9.5561
3 | 0.5002 | 0.0501 | -0.0964 | 9.984
3.5 | 0.5531 | 0.05293 | -0.0991 | 10.4497
4 | 0.607 | 0.05566 | -0.1013 | 10.9055
4.5 | 0.6589 | 0.05837 | -0.1028 | 11.2883
5 | 0.7083 | 0.06105 | -0.1034 | 11.602
5.5 | 0.7588 | 0.06358 | -0.1037 | 11.9346
6 | 0.8146 | 0.06569 | -0.1037 | 12.4007
6.5 | 0.8808 | 0.06695 | -0.1035 | 13.1561
7 | 0.9038 | 0.07045 | -0.1013 | 12.829
7.5 | 0.9528 | 0.07213 | -0.0995 | 13.2095
8 | 1.0267 | 0.07103 | -0.0969 | 14.4545
8.5 | 1.0925 | 0.06931 | -0.0929 | 15.7625
9 | 1.1638 | 0.0647 | -0.0864 | 17.9876
9.5 | 1.2556 | 0.05678 | -0.077 | 22.1134
10 | 1.2331 | 0.06423 | -0.0728 | 19.1982
10.5 | 1.2245 | 0.07164 | -0.07 | 17.0924
11 | 1.2477 | 0.07639 | -0.0662 | 16.3333
11.5 | 1.2721 | 0.08216 | -0.0632 | 15.4832
12 | 1.2749 | 0.09069 | -0.0628 | 14.0578
12.5 | 1.2496 | 0.10326 | -0.0665 | 12.1015
13 | 1.2135 | 0.11828 | -0.0736 | 10.2596
13.5 | 1.1691 | 0.13659 | -0.085 | 8.5592
14 | 1.1287 | 0.15759 | -0.0994 | 7.1623
14.5 | 1.1126 | 0.17583 | -0.1111 | 6.3277
15 | 1.1166 | 0.18876 | -0.1186 | 5.9154
15.5 | 1.1159 | 0.20417 | -0.1282 | 5.4655
16 | 1.1225 | 0.21811 | -0.1367 | 5.1465
16.5 | 1.1371 | 0.2299 | -0.1431 | 4.9461
17 | 1.1406 | 0.24841 | -0.1555 | 4.5916

## 17. Re 250k Mach 0.00 (1)
BIGFOIL.COM POLAR EXPORT
NACA64-714 a=0.8
NACA64-714 a=0.8 |  |  |  | Cl Max: | 1.63 | at alpha= | 11 | deg
JavaFoil+Calcfoil stall+Eppler ext transition |  |  |  | L/D Max: | 92.381 | at alpha= | 6 | deg
Re: | 250000 |  |  | Cd Min: | 0.00997 | at alpha= | -1.5 | deg
Mach: | 0 |  |  | Cl=0 at alpha= | -5.4688 | deg
|  |  |  | @ Cl=0.1, Cd= | 0.017268
|  |  |  | @ Cl=0.4, Cd= | 0.011233
|  |  |  | @ Cl=0.6, Cd= | 0.010304
alpha (deg) | Cl | Cd | Cm | Cl/Cd
-20 | -0.461 | 0.23768 | -0.043 | -1.94
-19.5 | -0.474 | 0.23515 | -0.043 | -2.015
-19 | -0.486 | 0.22349 | -0.043 | -2.175
-18.5 | -0.498 | 0.20069 | -0.044 | -2.483
-18 | -0.509 | 0.19125 | -0.045 | -2.663
-17.5 | -0.519 | 0.1761 | -0.045 | -2.949
-17 | -0.528 | 0.16562 | -0.046 | -3.189
-16.5 | -0.535 | 0.15815 | -0.045 | -3.385
-16 | -0.541 | 0.15032 | -0.047 | -3.599
-15.5 | -0.545 | 0.14266 | -0.048 | -3.817
-15 | -0.546 | 0.13359 | -0.048 | -4.085
-14.5 | -0.544 | 0.12122 | -0.05 | -4.491
-14 | -0.54 | 0.11526 | -0.051 | -4.686
-13.5 | -0.533 | 0.10688 | -0.051 | -4.984
-13 | -0.522 | 0.10223 | -0.051 | -5.106
-12.5 | -0.508 | 0.09454 | -0.053 | -5.375
-12 | -0.491 | 0.08954 | -0.054 | -5.48
-11.5 | -0.47 | 0.08284 | -0.054 | -5.669
-11 | -0.445 | 0.07849 | -0.054 | -5.67
-10.5 | -0.416 | 0.07324 | -0.049 | -5.68
-10 | -0.385 | 0.06873 | -0.05 | -5.6
-9.5 | -0.351 | 0.06461 | -0.051 | -5.429
-9 | -0.314 | 0.06064 | -0.052 | -5.175
-8.5 | -0.274 | 0.05741 | -0.052 | -4.781
-8 | -0.233 | 0.05416 | -0.053 | -4.301
-7.5 | -0.19 | 0.0509 | -0.054 | -3.724
-7 | -0.144 | 0.04808 | -0.056 | -3.003
-6.5 | -0.098 | 0.04529 | -0.057 | -2.164
-6 | -0.051 | 0.04299 | -0.059 | -1.186
-5.5 | -0.003 | 0.04078 | -0.06 | -0.082
-5 | 0.045 | 0.03878 | -0.062 | 1.155
-4.5 | 0.116 | 0.01101 | -0.126 | 10.522
-4 | 0.176 | 0.01085 | -0.127 | 16.25
-3.5 | 0.237 | 0.01135 | -0.127 | 20.895
-3 | 0.298 | 0.01123 | -0.128 | 26.532
-2.5 | 0.359 | 0.01122 | -0.128 | 31.972
-2 | 0.421 | 0.01124 | -0.129 | 37.415
-1.5 | 0.481 | 0.00997 | -0.129 | 48.289
-1 | 0.542 | 0.01014 | -0.13 | 53.425
-0.5 | 0.602 | 0.01031 | -0.13 | 58.404
0 | 0.655 | 0.01062 | -0.131 | 61.643
0.5 | 0.714 | 0.01081 | -0.131 | 66.019
1 | 0.773 | 0.01104 | -0.132 | 69.992
1.5 | 0.831 | 0.01128 | -0.132 | 73.71
2 | 0.89 | 0.01153 | -0.132 | 77.185
2.5 | 0.948 | 0.01182 | -0.133 | 80.25
3 | 1.006 | 0.0121 | -0.133 | 83.162
3.5 | 1.064 | 0.01242 | -0.134 | 85.724
4 | 1.114 | 0.01274 | -0.134 | 87.473
4.5 | 1.169 | 0.01311 | -0.135 | 89.135
5 | 1.222 | 0.01346 | -0.135 | 90.786
5.5 | 1.274 | 0.01387 | -0.135 | 91.87
6 | 1.324 | 0.01433 | -0.136 | 92.381
6.5 | 1.368 | 0.02235 | -0.136 | 61.185
7 | 1.413 | 0.02343 | -0.136 | 60.302
7.5 | 1.456 | 0.02454 | -0.136 | 59.32
8 | 1.495 | 0.02566 | -0.137 | 58.282
8.5 | 1.531 | 0.0269 | -0.137 | 56.912
9 | 1.561 | 0.02817 | -0.137 | 55.414
9.5 | 1.587 | 0.02954 | -0.138 | 53.714
10 | 1.607 | 0.03093 | -0.138 | 51.966
10.5 | 1.623 | 0.03232 | -0.138 | 50.211
11 | 1.63 | 0.03391 | -0.138 | 48.062
11.5 | 1.626 | 0.03545 | -0.138 | 45.856
12 | 1.357 | 0.0862 | -0.063 | 15.746
12.5 | 1.347 | 0.09177 | -0.06 | 14.678
13 | 1.334 | 0.09801 | -0.063 | 13.608
13.5 | 1.314 | 0.10537 | -0.062 | 12.473
14 | 1.291 | 0.11064 | -0.061 | 11.669
14.5 | 1.264 | 0.1195 | -0.061 | 10.579
15 | 1.233 | 0.12799 | -0.058 | 9.633
15.5 | 1.2 | 0.1355 | -0.059 | 8.859
16 | 1.164 | 0.14312 | -0.055 | 8.134

## 18. Re 250k Mach 0.00 (2)
BIGFOIL.COM POLAR EXPORT
NACA64-714 a=0.8
NACA64-714 a=0.8 |  |  |  | Cl Max: | 1.4772 | at alpha= | 16 | deg
XFOIL ncrit=9 |  |  |  | L/D Max: | 95.082 | at alpha= | 7 | deg
Re: | 250000 |  |  | Cd Min: | 0.25065 | at alpha= | 20 | deg
Mach: | 0 |  |  | Cl=0 at alpha= | -5.5346 | deg
|  |  |  | @ Cl=0.1, Cd= | 0.01752
|  |  |  | @ Cl=0.4, Cd= | 0.011911
|  |  |  | @ Cl=0.6, Cd= | 0.01226
alpha (deg) | Cl | Cd | Cm | Cl/Cd
-20 | -0.4278 | 0.21745 | -0.0262 | -1.9673
-19.5 | -0.4103 | 0.21154 | -0.03 | -1.9396
-19 | -0.3938 | 0.20531 | -0.0341 | -1.9181
-18.5 | -0.3843 | 0.19997 | -0.0397 | -1.9218
-18 | -0.3643 | 0.19231 | -0.0419 | -1.8943
-17.5 | -0.3463 | 0.18664 | -0.0443 | -1.8554
-17 | -0.3316 | 0.18095 | -0.0472 | -1.8326
-16.5 | -0.3247 | 0.17538 | -0.0508 | -1.8514
-16 | -0.3365 | 0.17209 | -0.0528 | -1.9554
-15.5 | -0.3308 | 0.16681 | -0.0481 | -1.9831
-15 | -0.3326 | 0.16378 | -0.0445 | -2.0308
-14.5 | -0.336 | 0.16034 | -0.0422 | -2.0955
-14 | -0.3253 | 0.15416 | -0.045 | -2.1101
-13.5 | -0.32 | 0.14497 | -0.0573 | -2.2074
-13 | -0.2825 | 0.13705 | -0.0589 | -2.0613
-12.5 | -0.2583 | 0.12944 | -0.0653 | -1.9955
-12 | -0.2542 | 0.11874 | -0.0802 | -2.1408
-11.5 | -0.2219 | 0.11143 | -0.0808 | -1.9914
-11 | -0.1938 | 0.10407 | -0.0877 | -1.8622
-10.5 | -0.1802 | 0.09209 | -0.1012 | -1.9568
-10 | -0.1484 | 0.08663 | -0.1048 | -1.713
-9 | -0.1123 | 0.06806 | -0.1252 | -1.65
-8.5 | -0.1512 | 0.05616 | -0.1378 | -2.6923
-8 | -0.1863 | 0.04718 | -0.1422 | -3.9487
-7.5 | -0.1559 | 0.04352 | -0.1412 | -3.5823
-7 | -0.145 | 0.03202 | -0.1416 | -4.5284
-6.5 | -0.0987 | 0.02588 | -0.1412 | -3.8138
-6 | -0.0524 | 0.02248 | -0.14 | -2.331
-5.5 | 0.0039 | 0.02027 | -0.14 | 0.1924
-5 | 0.0535 | 0.01868 | -0.139 | 2.864
-4.5 | 0.1068 | 0.01735 | -0.1384 | 6.1556
-4 | 0.1607 | 0.01569 | -0.1382 | 10.2422
-3.5 | 0.2139 | 0.01463 | -0.1381 | 14.6206
-3 | 0.2717 | 0.01304 | -0.1391 | 20.8359
-2.5 | 0.3248 | 0.01179 | -0.1393 | 27.5488
-2 | 0.3796 | 0.01186 | -0.1387 | 32.0067
-1.5 | 0.4355 | 0.012 | -0.1381 | 36.2917
-1 | 0.4892 | 0.01221 | -0.1368 | 40.0655
-0.5 | 0.5444 | 0.01223 | -0.1367 | 44.5135
0 | 0.6006 | 0.01226 | -0.1369 | 48.9886
0.5 | 0.658 | 0.01226 | -0.1373 | 53.6705
1 | 0.7143 | 0.01231 | -0.1377 | 58.026
1.5 | 0.7691 | 0.01248 | -0.1378 | 61.6266
2 | 0.8255 | 0.01263 | -0.1382 | 65.3603
2.5 | 0.8808 | 0.01277 | -0.1383 | 68.9742
3 | 0.934 | 0.01302 | -0.1383 | 71.7358
3.5 | 0.9913 | 0.01317 | -0.1388 | 75.2696
4 | 1.0413 | 0.01336 | -0.1381 | 77.9416
4.5 | 1.0922 | 0.01349 | -0.1374 | 80.9637
5 | 1.1423 | 0.01345 | -0.1362 | 84.9294
5.5 | 1.1984 | 0.01348 | -0.1366 | 88.9021
6 | 1.249 | 0.01352 | -0.1358 | 92.3817
6.5 | 1.2919 | 0.01368 | -0.1335 | 94.4371
7 | 1.334 | 0.01403 | -0.1311 | 95.082
7.5 | 1.3672 | 0.01452 | -0.1273 | 94.1598
8 | 1.3845 | 0.01529 | -0.1206 | 90.5494
8.5 | 1.3777 | 0.01714 | -0.1107 | 80.3792
9 | 1.349 | 0.02106 | -0.0996 | 64.0551
9.5 | 1.3241 | 0.02592 | -0.091 | 51.0841
10 | 1.3057 | 0.03118 | -0.0844 | 41.8762
10.5 | 1.2998 | 0.0361 | -0.0798 | 36.0055
11 | 1.3026 | 0.04067 | -0.0766 | 32.0285
11.5 | 1.3138 | 0.04471 | -0.0742 | 29.3849
12 | 1.3197 | 0.04947 | -0.0718 | 26.6768
12.5 | 1.3342 | 0.05354 | -0.0701 | 24.9197
13 | 1.3491 | 0.05764 | -0.0679 | 23.4056
13.5 | 1.3699 | 0.06128 | -0.0666 | 22.3548
14 | 1.3919 | 0.06487 | -0.0652 | 21.4568
14.5 | 1.4213 | 0.06818 | -0.0635 | 20.8463
15 | 1.4374 | 0.07281 | -0.0626 | 19.7418
15.5 | 1.4525 | 0.0777 | -0.0618 | 18.6937
16 | 1.4772 | 0.08273 | -0.0609 | 17.8557
16.5 | 1.4599 | 0.09111 | -0.0616 | 16.0235
17 | 1.4417 | 0.10069 | -0.0633 | 14.3182
17.5 | 1.4168 | 0.1119 | -0.0666 | 12.6613
18 | 1.3843 | 0.12509 | -0.072 | 11.0664
18.5 | 1.343 | 0.14104 | -0.0805 | 9.5221
19 | 1.2923 | 0.16114 | -0.0934 | 8.0197
19.5 | 1.2328 | 0.18728 | -0.1117 | 6.5827
20 | 1.1323 | 0.25065 | -0.147 | 4.5175

## 19. Re 250k Mach 0.10 (1)
BIGFOIL.COM POLAR EXPORT
NACA64-714 a=0.8
NACA64-714 a=0.8 |  |  |  | Cl Max: | 1.622 | at alpha= | 10.5 | deg
JavaFoil+Calcfoil stall+Eppler ext transition |  |  |  | L/D Max: | 92.184 | at alpha= | 6 | deg
Re: | 250000 |  |  | Cd Min: | 0.01002 | at alpha= | -1.5 | deg
Mach: | 0.1 |  |  | Cl=0 at alpha= | -5.4688 | deg
|  |  |  | @ Cl=0.1, Cd= | 0.01724
|  |  |  | @ Cl=0.4, Cd= | 0.011293
|  |  |  | @ Cl=0.6, Cd= | 0.010336
alpha (deg) | Cl | Cd | Cm | Cl/Cd
-19.5 | -0.428 | 0.24014 | -0.043 | -1.783
-19 | -0.443 | 0.22748 | -0.042 | -1.948
-18.5 | -0.458 | 0.2039 | -0.044 | -2.246
-18 | -0.472 | 0.19554 | -0.045 | -2.413
-17.5 | -0.485 | 0.18214 | -0.045 | -2.662
-17 | -0.496 | 0.1741 | -0.044 | -2.851
-16.5 | -0.507 | 0.16497 | -0.046 | -3.073
-16 | -0.516 | 0.15269 | -0.047 | -3.376
-15.5 | -0.522 | 0.1457 | -0.047 | -3.582
-15 | -0.526 | 0.13542 | -0.049 | -3.886
-14.5 | -0.528 | 0.12658 | -0.05 | -4.168
-14 | -0.526 | 0.11914 | -0.051 | -4.416
-13.5 | -0.521 | 0.10895 | -0.051 | -4.784
-13 | -0.513 | 0.10437 | -0.051 | -4.913
-12.5 | -0.501 | 0.09541 | -0.053 | -5.252
-12 | -0.485 | 0.08917 | -0.053 | -5.443
-11.5 | -0.466 | 0.08375 | -0.054 | -5.563
-11 | -0.443 | 0.07971 | -0.054 | -5.552
-10.5 | -0.415 | 0.07431 | -0.049 | -5.58
-10 | -0.384 | 0.06967 | -0.051 | -5.518
-9.5 | -0.351 | 0.06542 | -0.051 | -5.362
-9 | -0.314 | 0.06082 | -0.052 | -5.166
-8.5 | -0.275 | 0.05794 | -0.052 | -4.748
-8 | -0.234 | 0.05428 | -0.053 | -4.304
-7.5 | -0.19 | 0.05106 | -0.054 | -3.726
-7 | -0.145 | 0.04814 | -0.056 | -3.01
-6.5 | -0.098 | 0.04551 | -0.057 | -2.163
-6 | -0.051 | 0.04317 | -0.059 | -1.187
-5.5 | -0.003 | 0.04094 | -0.061 | -0.082
-5 | 0.045 | 0.03862 | -0.064 | 1.167
-4.5 | 0.116 | 0.01102 | -0.127 | 10.563
-4 | 0.177 | 0.01087 | -0.127 | 16.297
-3.5 | 0.238 | 0.01135 | -0.128 | 20.991
-3 | 0.299 | 0.01125 | -0.128 | 26.615
-2.5 | 0.361 | 0.01128 | -0.129 | 31.968
-2 | 0.423 | 0.0113 | -0.129 | 37.41
-1.5 | 0.484 | 0.01002 | -0.13 | 48.277
-1 | 0.545 | 0.01018 | -0.13 | 53.515
-0.5 | 0.605 | 0.01035 | -0.131 | 58.502
0 | 0.658 | 0.01066 | -0.131 | 61.732
0.5 | 0.717 | 0.01086 | -0.132 | 66.024
1 | 0.776 | 0.01108 | -0.132 | 70.038
1.5 | 0.835 | 0.01132 | -0.133 | 73.763
2 | 0.894 | 0.01158 | -0.133 | 77.207
2.5 | 0.953 | 0.01187 | -0.134 | 80.283
3 | 1.011 | 0.01216 | -0.134 | 83.177
3.5 | 1.069 | 0.01246 | -0.134 | 85.804
4 | 1.12 | 0.01282 | -0.135 | 87.3
4.5 | 1.174 | 0.01318 | -0.135 | 89.112
5 | 1.228 | 0.01355 | -0.136 | 90.606
5.5 | 1.28 | 0.01398 | -0.136 | 91.544
6 | 1.329 | 0.01442 | -0.136 | 92.184
6.5 | 1.373 | 0.02254 | -0.136 | 60.926
7 | 1.418 | 0.02365 | -0.137 | 59.983
7.5 | 1.461 | 0.02478 | -0.137 | 58.949
8 | 1.5 | 0.02591 | -0.137 | 57.916
8.5 | 1.535 | 0.02717 | -0.138 | 56.504
9 | 1.565 | 0.0285 | -0.138 | 54.897
9.5 | 1.589 | 0.02978 | -0.138 | 53.349
10 | 1.608 | 0.03136 | -0.139 | 51.273
10.5 | 1.622 | 0.03276 | -0.139 | 49.506
11 | 1.362 | 0.076 | -0.071 | 17.927
11.5 | 1.359 | 0.08107 | -0.068 | 16.761
12 | 1.349 | 0.08764 | -0.061 | 15.39
12.5 | 1.336 | 0.09294 | -0.061 | 14.374
13 | 1.318 | 0.10006 | -0.061 | 13.172
13.5 | 1.295 | 0.10714 | -0.06 | 12.085
14 | 1.267 | 0.11268 | -0.059 | 11.243
14.5 | 1.236 | 0.12265 | -0.06 | 10.075
15 | 1.2 | 0.13026 | -0.059 | 9.215
15.5 | 1.162 | 0.13939 | -0.057 | 8.336

## 20. Re 250k Mach 0.10 (2)
BIGFOIL.COM POLAR EXPORT
NACA64-714 a=0.8
NACA64-714 a=0.8 |  |  |  | Cl Max: | 1.4647 | at alpha= | 16 | deg
XFOIL ncrit=9 |  |  |  | L/D Max: | 94.5551 | at alpha= | 7 | deg
Re: | 250000 |  |  | Cd Min: | 0.25233 | at alpha= | 20 | deg
Mach: | 0.1 |  |  | Cl=0 at alpha= | -5.5101 | deg
|  |  |  | @ Cl=0.1, Cd= | 0.017622
|  |  |  | @ Cl=0.4, Cd= | 0.01192
|  |  |  | @ Cl=0.6, Cd= | 0.012308
alpha (deg) | Cl | Cd | Cm | Cl/Cd
-20 | -0.4279 | 0.218 | -0.0264 | -1.9628
-19.5 | -0.4103 | 0.21205 | -0.0302 | -1.9349
-19 | -0.3938 | 0.2058 | -0.0344 | -1.9135
-18.5 | -0.3843 | 0.20054 | -0.0401 | -1.9163
-18 | -0.3635 | 0.19278 | -0.0421 | -1.8856
-17.5 | -0.3455 | 0.18711 | -0.0446 | -1.8465
-17 | -0.3309 | 0.1814 | -0.0475 | -1.8241
-16.5 | -0.3248 | 0.17597 | -0.0511 | -1.8458
-16 | -0.3373 | 0.17293 | -0.0526 | -1.9505
-15.5 | -0.3311 | 0.1676 | -0.0478 | -1.9755
-15 | -0.3327 | 0.16451 | -0.0444 | -2.0224
-14.5 | -0.3359 | 0.16101 | -0.0421 | -2.0862
-14 | -0.322 | 0.15434 | -0.046 | -2.0863
-13.5 | -0.3168 | 0.14527 | -0.0583 | -2.1808
-13 | -0.2784 | 0.13738 | -0.0596 | -2.0265
-12.5 | -0.2543 | 0.12965 | -0.0662 | -1.9614
-12 | -0.25 | 0.11904 | -0.0813 | -2.1001
-11.5 | -0.2167 | 0.11191 | -0.0814 | -1.9364
-11 | -0.1892 | 0.10429 | -0.0888 | -1.8142
-10.5 | -0.1729 | 0.09284 | -0.1015 | -1.8623
-10 | -0.1427 | 0.08705 | -0.1056 | -1.6393
-9 | -0.1052 | 0.06897 | -0.1252 | -1.5253
-8.5 | -0.1476 | 0.05684 | -0.1383 | -2.5968
-8 | -0.1815 | 0.04797 | -0.1427 | -3.7836
-7.5 | -0.1525 | 0.04425 | -0.1415 | -3.4463
-7 | -0.1456 | 0.03249 | -0.1422 | -4.4814
-6.5 | -0.0988 | 0.02644 | -0.142 | -3.7368
-6 | -0.0532 | 0.02277 | -0.1408 | -2.3364
-5.5 | 0.0011 | 0.02056 | -0.1404 | 0.053502
-5 | 0.0535 | 0.0188 | -0.1397 | 2.8457
-4.5 | 0.106 | 0.01747 | -0.1389 | 6.0675
-4 | 0.1614 | 0.01574 | -0.1389 | 10.2541
-3.5 | 0.2146 | 0.01469 | -0.1387 | 14.6086
-3 | 0.2715 | 0.0134 | -0.1394 | 20.2612
-2.5 | 0.3267 | 0.01178 | -0.1401 | 27.7334
-2 | 0.3815 | 0.01186 | -0.1394 | 32.1669
-1.5 | 0.4367 | 0.01204 | -0.1386 | 36.2708
-1 | 0.4923 | 0.01224 | -0.1375 | 40.2206
-0.5 | 0.5476 | 0.01227 | -0.1374 | 44.6292
0 | 0.6033 | 0.01231 | -0.1375 | 49.0089
0.5 | 0.6603 | 0.01234 | -0.1378 | 53.5089
1 | 0.7186 | 0.01237 | -0.1384 | 58.0922
1.5 | 0.7733 | 0.01255 | -0.1385 | 61.6175
2 | 0.8288 | 0.01272 | -0.1386 | 65.1572
2.5 | 0.8859 | 0.01285 | -0.139 | 68.9416
3 | 0.9386 | 0.01311 | -0.1388 | 71.5942
3.5 | 0.9949 | 0.01331 | -0.1391 | 74.7483
4 | 1.0474 | 0.01346 | -0.1387 | 77.8158
5 | 1.1472 | 0.01361 | -0.1365 | 84.291
5.5 | 1.2038 | 0.0136 | -0.1368 | 88.5147
6 | 1.2561 | 0.01362 | -0.1361 | 92.2247
6.5 | 1.2981 | 0.01379 | -0.1336 | 94.1334
7 | 1.3389 | 0.01416 | -0.1309 | 94.5551
7.5 | 1.3711 | 0.01467 | -0.1267 | 93.4628
8 | 1.3854 | 0.0155 | -0.1195 | 89.3806
8.5 | 1.3752 | 0.01759 | -0.1092 | 78.1808
9 | 1.3453 | 0.02175 | -0.0982 | 61.8529
9.5 | 1.3199 | 0.02679 | -0.0898 | 49.2684
10 | 1.3017 | 0.03219 | -0.0835 | 40.438
10.5 | 1.2982 | 0.03702 | -0.0792 | 35.0675
11 | 1.3009 | 0.04171 | -0.076 | 31.1892
11.5 | 1.3113 | 0.04593 | -0.0737 | 28.55
12 | 1.318 | 0.05071 | -0.0714 | 25.9909
12.5 | 1.3326 | 0.05485 | -0.0696 | 24.2954
13 | 1.3489 | 0.05889 | -0.0675 | 22.9054
13.5 | 1.3701 | 0.06258 | -0.0661 | 21.8936
14 | 1.3927 | 0.06621 | -0.0647 | 21.0346
14.5 | 1.42 | 0.06989 | -0.063 | 20.3176
15 | 1.435 | 0.07483 | -0.0621 | 19.1768
15.5 | 1.4475 | 0.08016 | -0.0615 | 18.0576
16 | 1.4647 | 0.08605 | -0.0607 | 17.0215
16.5 | 1.4443 | 0.09519 | -0.062 | 15.1728
17 | 1.4215 | 0.10571 | -0.0646 | 13.4472
17.5 | 1.3924 | 0.11798 | -0.0689 | 11.802
18 | 1.3568 | 0.1323 | -0.0757 | 10.2555
18.5 | 1.3139 | 0.14949 | -0.0859 | 8.7892
19 | 1.2644 | 0.17073 | -0.1003 | 7.4058
19.5 | 1.2152 | 0.19536 | -0.1172 | 6.2203
20 | 1.1352 | 0.25233 | -0.1486 | 4.4989

## 21. Re 250k Mach 0.25 (1)
BIGFOIL.COM POLAR EXPORT
NACA64-714 a=0.8
NACA64-714 a=0.8 |  |  |  | Cl Max: | 1.602 | at alpha= | 10 | deg
JavaFoil+Calcfoil stall+Eppler ext transition |  |  |  | L/D Max: | 90.889 | at alpha= | 6 | deg
Re: | 250000 |  |  | Cd Min: | 0.01018 | at alpha= | -1.5 | deg
Mach: | 0.25 |  |  | Cl=0 at alpha= | -5.4694 | deg
|  |  |  | @ Cl=0.1, Cd= | 0.035122
|  |  |  | @ Cl=0.4, Cd= | 0.011439
|  |  |  | @ Cl=0.6, Cd= | 0.010463
alpha (deg) | Cl | Cd | Cm | Cl/Cd
-17.5 | -0.071 | 0.24121 | -0.044 | -0.293
-17 | -0.178 | 0.23386 | -0.045 | -0.763
-16.5 | -0.232 | 0.21106 | -0.046 | -1.099
-16 | -0.276 | 0.19782 | -0.046 | -1.396
-15.5 | -0.315 | 0.17939 | -0.047 | -1.755
-15 | -0.349 | 0.16162 | -0.046 | -2.156
-14.5 | -0.377 | 0.15182 | -0.047 | -2.486
-14 | -0.401 | 0.13928 | -0.046 | -2.88
-13.5 | -0.419 | 0.12881 | -0.035 | -3.25
-13 | -0.432 | 0.11655 | -0.048 | -3.707
-12.5 | -0.439 | 0.10545 | -0.051 | -4.16
-12 | -0.439 | 0.09707 | -0.052 | -4.52
-11.5 | -0.433 | 0.09016 | -0.053 | -4.797
-11 | -0.42 | 0.08584 | -0.054 | -4.893
-10.5 | -0.402 | 0.07718 | -0.055 | -5.206
-10 | -0.377 | 0.07232 | -0.051 | -5.213
-9.5 | -0.348 | 0.0673 | -0.052 | -5.172
-9 | -0.315 | 0.06241 | -0.052 | -5.042
-8.5 | -0.277 | 0.05859 | -0.053 | -4.734
-8 | -0.237 | 0.05511 | -0.054 | -4.299
-7.5 | -0.194 | 0.05178 | -0.055 | -3.741
-7 | -0.148 | 0.04892 | -0.056 | -3.022
-6.5 | -0.101 | 0.04581 | -0.058 | -2.196
-6 | -0.052 | 0.04337 | -0.059 | -1.208
-5.5 | -0.003 | 0.04103 | -0.061 | -0.084
-5 | 0.046 | 0.03896 | -0.062 | 1.184
-4.5 | 0.096 | 0.03627 | -0.067 | 2.658
-4 | 0.182 | 0.01159 | -0.13 | 15.689
-3.5 | 0.245 | 0.01146 | -0.131 | 21.339
-3 | 0.308 | 0.01144 | -0.131 | 26.872
-2.5 | 0.371 | 0.01143 | -0.132 | 32.419
-2 | 0.435 | 0.01145 | -0.133 | 37.933
-1.5 | 0.497 | 0.01018 | -0.133 | 48.829
-1 | 0.56 | 0.01034 | -0.134 | 54.1
-0.5 | 0.622 | 0.01053 | -0.134 | 59.058
0 | 0.675 | 0.01088 | -0.135 | 62.04
0.5 | 0.736 | 0.01112 | -0.135 | 66.199
1 | 0.797 | 0.01134 | -0.136 | 70.253
1.5 | 0.857 | 0.0116 | -0.136 | 73.937
2 | 0.918 | 0.01191 | -0.137 | 77.071
2.5 | 0.978 | 0.01222 | -0.137 | 80.001
3 | 1.038 | 0.01253 | -0.138 | 82.841
3.5 | 1.098 | 0.01288 | -0.138 | 85.244
4 | 1.148 | 0.01322 | -0.138 | 86.839
4.5 | 1.204 | 0.0136 | -0.139 | 88.536
5 | 1.258 | 0.01404 | -0.139 | 89.655
5.5 | 1.311 | 0.0145 | -0.14 | 90.434
6 | 1.361 | 0.01497 | -0.14 | 90.889
6.5 | 1.404 | 0.02371 | -0.14 | 59.221
7 | 1.448 | 0.02496 | -0.14 | 58.034
7.5 | 1.489 | 0.0262 | -0.141 | 56.83
8 | 1.526 | 0.02752 | -0.141 | 55.457
8.5 | 1.292 | 0.06188 | -0.061 | 20.874
9 | 1.579 | 0.03056 | -0.142 | 51.672
9.5 | 1.594 | 0.03211 | -0.142 | 49.662
10 | 1.602 | 0.03347 | -0.142 | 47.858
10.5 | 1.338 | 0.07419 | -0.065 | 18.038
11 | 1.328 | 0.07946 | -0.061 | 16.713
11.5 | 1.307 | 0.08618 | -0.06 | 15.161
12 | 1.276 | 0.09372 | -0.06 | 13.615
12.5 | 1.236 | 0.10068 | -0.061 | 12.276
13 | 1.186 | 0.10863 | -0.057 | 10.915
13.5 | 1.127 | 0.11981 | -0.055 | 9.408
14 | 1.061 | 0.12932 | -0.054 | 8.202
14.5 | 0.987 | 0.14315 | -0.053 | 6.896
15 | 0.907 | 0.15277 | -0.048 | 5.939

## 22. Re 250k Mach 0.25 (2)
BIGFOIL.COM POLAR EXPORT
NACA64-714 a=0.8
NACA64-714 a=0.8 |  |  |  | Cl Max: | 1.4017 | at alpha= | 14.5 | deg
XFOIL ncrit=9 |  |  |  | L/D Max: | 91.6563 | at alpha= | 6.5 | deg
Re: | 250000 |  |  | Cd Min: | 0.24238 | at alpha= | 19.5 | deg
Mach: | 0.25 |  |  | Cl=0 at alpha= | -5.4464 | deg
|  |  |  | @ Cl=0.1, Cd= | 0.018157
|  |  |  | @ Cl=0.4, Cd= | 0.01202
|  |  |  | @ Cl=0.6, Cd= | 0.012617
alpha (deg) | Cl | Cd | Cm | Cl/Cd
-13.5 | -0.2982 | 0.14642 | -0.0619 | -2.0366
-13 | -0.2571 | 0.13888 | -0.064 | -1.8512
-12.5 | -0.2355 | 0.13056 | -0.0728 | -1.8038
-12 | -0.2299 | 0.12073 | -0.0838 | -1.9042
-11.5 | -0.1891 | 0.11391 | -0.0855 | -1.6601
-11 | -0.1721 | 0.10454 | -0.0989 | -1.6463
-10.5 | -0.1454 | 0.09635 | -0.1027 | -1.5091
-10 | -0.1144 | 0.08861 | -0.1112 | -1.2911
-9 | -0.0722 | 0.07229 | -0.1274 | -0.99876
-8.5 | -0.1407 | 0.06062 | -0.1434 | -2.321
-8 | -0.1372 | 0.05283 | -0.1432 | -2.597
-7.5 | -0.1248 | 0.04853 | -0.1428 | -2.5716
-7 | -0.1246 | 0.04199 | -0.1446 | -2.9674
-6.5 | -0.105 | 0.0299 | -0.1449 | -3.5117
-6 | -0.0555 | 0.02454 | -0.1449 | -2.2616
-5.5 | -0.006 | 0.02178 | -0.1437 | -0.27548
-5 | 0.05 | 0.01972 | -0.1432 | 2.5355
-4.5 | 0.1063 | 0.01796 | -0.1426 | 5.9187
-4 | 0.1593 | 0.01634 | -0.1418 | 9.7491
-3.5 | 0.22 | 0.01513 | -0.1422 | 14.5406
-3 | 0.2764 | 0.01396 | -0.1424 | 19.7994
-2.5 | 0.3316 | 0.01198 | -0.1434 | 27.6795
-2 | 0.3909 | 0.012 | -0.143 | 32.575
-1.5 | 0.4495 | 0.01213 | -0.1425 | 37.0569
-1 | 0.5023 | 0.01257 | -0.1406 | 39.9602
-0.5 | 0.5598 | 0.01263 | -0.1404 | 44.323
0 | 0.6199 | 0.01261 | -0.1409 | 49.1594
0.5 | 0.6784 | 0.01268 | -0.1412 | 53.5016
1 | 0.7356 | 0.01284 | -0.1414 | 57.2897
1.5 | 0.7938 | 0.01298 | -0.1416 | 61.1556
2 | 0.8519 | 0.01314 | -0.1419 | 64.8326
2.5 | 0.9068 | 0.01342 | -0.1417 | 67.5708
3 | 0.967 | 0.01361 | -0.1422 | 71.0507
3.5 | 1.02 | 0.01392 | -0.1417 | 73.2759
4 | 1.0751 | 0.0142 | -0.1414 | 75.7113
4.5 | 1.1331 | 0.01425 | -0.1412 | 79.5158
5 | 1.1802 | 0.01439 | -0.1391 | 82.0153
5.5 | 1.2395 | 0.01419 | -0.1389 | 87.3502
6 | 1.2859 | 0.01432 | -0.1367 | 89.7975
6.5 | 1.3281 | 0.01449 | -0.1335 | 91.6563
7 | 1.365 | 0.01491 | -0.1295 | 91.5493
7.5 | 1.385 | 0.01557 | -0.1225 | 88.9531
8 | 1.3892 | 0.01694 | -0.1137 | 82.0071
8.5 | 1.3622 | 0.02041 | -0.1021 | 66.7418
9 | 1.3289 | 0.02559 | -0.0921 | 51.9304
9.5 | 1.3021 | 0.03152 | -0.0849 | 41.3103
10 | 1.2876 | 0.03738 | -0.0799 | 34.4462
10.5 | 1.2892 | 0.04242 | -0.0766 | 30.3913
11 | 1.292 | 0.04765 | -0.0739 | 27.1144
11.5 | 1.2998 | 0.05263 | -0.0717 | 24.6969
12 | 1.3113 | 0.05736 | -0.0696 | 22.8609
12.5 | 1.3277 | 0.06173 | -0.0678 | 21.5082
13 | 1.3498 | 0.06563 | -0.0655 | 20.5668
13.5 | 1.3714 | 0.06988 | -0.0639 | 19.6251
14 | 1.3972 | 0.07403 | -0.0621 | 18.8734
14.5 | 1.4017 | 0.08085 | -0.0614 | 17.337
15 | 1.3992 | 0.08878 | -0.0615 | 15.7603
15.5 | 1.3889 | 0.09796 | -0.0629 | 14.1782
16 | 1.3765 | 0.10755 | -0.0654 | 12.7987
16.5 | 1.3592 | 0.11827 | -0.0694 | 11.4923
17.5 | 1.2946 | 0.14742 | -0.0852 | 8.7817
18 | 1.2585 | 0.16538 | -0.0975 | 7.6097
18.5 | 1.1516 | 0.2141 | -0.1294 | 5.3788
19 | 0.8757 | 0.23645 | -0.1293 | 3.7035
19.5 | 0.9 | 0.24238 | -0.1283 | 3.7132

## 23. Re 250k Mach 0.50 (1)
BIGFOIL.COM POLAR EXPORT
NACA64-714 a=0.8
NACA64-714 a=0.8 |  |  |  | Cl Max: | 1.55 | at alpha= | 7.5 | deg
JavaFoil+Calcfoil stall+Eppler ext transition |  |  |  | L/D Max: | 84.321 | at alpha= | 5 | deg
Re: | 250000 |  |  | Cd Min: | 0.01097 | at alpha= | -1.5 | deg
Mach: | 0.5 |  |  | Cl=0 at alpha= | -5.4636 | deg
|  |  |  | @ Cl=0.1, Cd= | 0.039195
|  |  |  | @ Cl=0.4, Cd= | 0.012226
|  |  |  | @ Cl=0.6, Cd= | 0.011115
alpha (deg) | Cl | Cd | Cm | Cl/Cd
-20 | -0.818 | 0.26357 | -0.068 | -3.103
-19.5 | -0.788 | 0.2573 | -0.066 | -3.063
-19 | -0.761 | 0.24381 | -0.066 | -3.119
-18.5 | -0.733 | 0.23807 | -0.067 | -3.078
-18 | -0.705 | 0.22828 | -0.067 | -3.088
-17.5 | -0.677 | 0.22462 | -0.067 | -3.014
-17 | -0.649 | 0.21657 | -0.068 | -2.998
-16.5 | -0.619 | 0.21664 | -0.064 | -2.859
-16 | -0.591 | 0.20547 | -0.064 | -2.879
-15.5 | -0.564 | 0.20431 | -0.063 | -2.758
-15 | -0.536 | 0.18781 | -0.064 | -2.852
-14.5 | -0.508 | 0.18355 | -0.064 | -2.766
-14 | -0.48 | 0.1917 | -0.064 | -2.502
-13.5 | -0.451 | 0.17324 | -0.06 | -2.601
-13 | -0.423 | 0.16994 | -0.06 | -2.486
-12.5 | -0.395 | 0.15919 | -0.06 | -2.478
-12 | -0.366 | 0.16299 | -0.06 | -2.248
-11.5 | -0.338 | 0.15071 | -0.061 | -2.246
-11 | -0.31 | 0.1474 | -0.061 | -2.106
-10.5 | -0.282 | 0.14467 | -0.058 | -1.949
-10 | -0.254 | 0.13396 | -0.056 | -1.895
-9.5 | -0.226 | 0.12357 | -0.057 | -1.827
-9 | -0.198 | 0.1206 | -0.057 | -1.64
-8.5 | -0.17 | 0.11349 | -0.057 | -1.496
-8 | -0.191 | 0.07271 | -0.043 | -2.629
-7.5 | -0.192 | 0.06334 | -0.057 | -3.035
-7 | -0.154 | 0.05573 | -0.059 | -2.764
-6.5 | -0.107 | 0.05023 | -0.061 | -2.136
-6 | -0.057 | 0.04697 | -0.061 | -1.208
-5.5 | -0.004 | 0.04369 | -0.064 | -0.086
-5 | 0.051 | 0.04111 | -0.066 | 1.236
-4.5 | 0.106 | 0.03896 | -0.069 | 2.733
-4 | 0.163 | 0.03718 | -0.07 | 4.38
-3.5 | 0.22 | 0.03547 | -0.076 | 6.204
-3 | 0.343 | 0.01217 | -0.146 | 28.195
-2.5 | 0.414 | 0.01224 | -0.147 | 33.795
-2 | 0.486 | 0.01226 | -0.147 | 39.628
-1.5 | 0.556 | 0.01097 | -0.148 | 50.683
-1 | 0.626 | 0.0112 | -0.149 | 55.859
-0.5 | 0.695 | 0.01147 | -0.149 | 60.647
0 | 0.751 | 0.01196 | -0.15 | 62.79
0.5 | 0.819 | 0.0123 | -0.15 | 66.549
1 | 0.887 | 0.01262 | -0.151 | 70.254
1.5 | 0.954 | 0.01299 | -0.151 | 73.446
2 | 1.021 | 0.01336 | -0.152 | 76.411
2.5 | 1.088 | 0.01379 | -0.152 | 78.902
3 | 1.155 | 0.01424 | -0.153 | 81.081
3.5 | 1.221 | 0.01475 | -0.153 | 82.768
4 | 1.273 | 0.01526 | -0.154 | 83.4
4.5 | 1.332 | 0.01584 | -0.154 | 84.065
5 | 1.388 | 0.01646 | -0.155 | 84.321
5.5 | 1.441 | 0.0172 | -0.155 | 83.784
6 | 1.483 | 0.02823 | -0.155 | 52.523
6.5 | 1.519 | 0.03002 | -0.155 | 50.619
7 | 1.544 | 0.03197 | -0.156 | 48.296
7.5 | 1.55 | 0.03437 | -0.156 | 45.108
8 | 1.275 | 0.05966 | -0.069 | 21.365
8.5 | 1.184 | 0.07023 | -0.059 | 16.855
9 | 0.786 | 0.10964 | -0.055 | 7.173
9.5 | 0.813 | 0.11938 | -0.056 | 6.807
10 | 0.84 | 0.1301 | -0.064 | 6.454
10.5 | 0.866 | 0.14127 | -0.064 | 6.127
11 | 0.892 | 0.14949 | -0.067 | 5.966
11.5 | 0.919 | 0.15811 | -0.073 | 5.812
12 | 0.945 | 0.16204 | -0.073 | 5.829
12.5 | 0.971 | 0.16792 | -0.075 | 5.781

## 24. Re 250k Mach 0.50 (2)
BIGFOIL.COM POLAR EXPORT
NACA64-714 a=0.8
NACA64-714 a=0.8 |  |  |  | Cl Max: | 1.4104 | at alpha= | 7.5 | deg
XFOIL ncrit=9 |  |  |  | L/D Max: | 71.1054 | at alpha= | 6.5 | deg
Re: | 250000 |  |  | Cd Min: | 0.23704 | at alpha= | -20 | deg
Mach: | 0.5 |  |  | Cl=0 at alpha= | -5.3495 | deg
|  |  |  | @ Cl=0.1, Cd= | 0.021604
|  |  |  | @ Cl=0.4, Cd= | 0.013613
|  |  |  | @ Cl=0.6, Cd= | 0.014288
alpha (deg) | Cl | Cd | Cm | Cl/Cd
-20 | -0.4401 | 0.23704 | -0.0329 | -1.8566
-19.5 | -0.42 | 0.23049 | -0.0389 | -1.8222
-19 | -0.399 | 0.22295 | -0.0436 | -1.7896
-18.5 | -0.3756 | 0.21531 | -0.0467 | -1.7445
-18 | -0.3563 | 0.2089 | -0.0499 | -1.7056
-17.5 | -0.3436 | 0.20345 | -0.0517 | -1.6889
-17 | -0.3473 | 0.20081 | -0.0516 | -1.7295
-16.5 | -0.3524 | 0.19753 | -0.0499 | -1.784
-16 | -0.3447 | 0.19186 | -0.0465 | -1.7966
-15.5 | -0.335 | 0.18667 | -0.0468 | -1.7946
-15 | -0.3013 | 0.17782 | -0.0552 | -1.6944
-14.5 | -0.2786 | 0.17 | -0.0656 | -1.6388
-14 | -0.2447 | 0.16004 | -0.0724 | -1.529
-13.5 | -0.2065 | 0.15156 | -0.0791 | -1.3625
-13 | -0.1921 | 0.14456 | -0.0888 | -1.3289
-12.5 | -0.1576 | 0.13445 | -0.096 | -1.1722
-12 | -0.1189 | 0.12622 | -0.1018 | -0.94201
-11.5 | -0.1028 | 0.11885 | -0.1116 | -0.86496
-11 | -0.0635 | 0.10945 | -0.118 | -0.58017
-10.5 | -0.0372 | 0.10242 | -0.1237 | -0.36321
-10 | -0.0239 | 0.09363 | -0.134 | -0.25526
-9.5 | 0.0063 | 0.08815 | -0.1346 | 0.071469
-9 | -0.0103 | 0.08145 | -0.1446 | -0.12646
-8.5 | 0.0285 | 0.07566 | -0.1406 | 0.37669
-8 | -0.0049 | 0.06877 | -0.1486 | -0.071252
-7.5 | 0.0183 | 0.06291 | -0.1449 | 0.29089
-7 | 0.0236 | 0.05761 | -0.1448 | 0.40965
-6.5 | -0.05 | 0.04279 | -0.1561 | -1.1685
-6 | -0.0442 | 0.0364 | -0.1569 | -1.2143
-5.5 | -0.0168 | 0.03019 | -0.1573 | -0.55648
-5 | 0.039 | 0.02492 | -0.1584 | 1.565
-4.5 | 0.0954 | 0.02178 | -0.1574 | 4.3802
-4 | 0.157 | 0.01942 | -0.1562 | 8.0844
-3.5 | 0.2218 | 0.01739 | -0.1556 | 12.7545
-3 | 0.291 | 0.01599 | -0.1558 | 18.1989
-2.5 | 0.3548 | 0.01491 | -0.1558 | 23.7961
-2 | 0.4196 | 0.01305 | -0.1575 | 32.1533
-1.5 | 0.4869 | 0.01333 | -0.1567 | 36.5266
-1 | 0.5511 | 0.01377 | -0.1552 | 40.0218
-0.5 | 0.6077 | 0.01437 | -0.1528 | 42.2895
0 | 0.6718 | 0.0146 | -0.1526 | 46.0137
0.5 | 0.7431 | 0.01466 | -0.1537 | 50.6889
1 | 0.8002 | 0.01513 | -0.1526 | 52.8883
1.5 | 0.8634 | 0.01549 | -0.1523 | 55.7392
2 | 0.9277 | 0.01585 | -0.1522 | 58.53
2.5 | 0.9824 | 0.01654 | -0.1506 | 59.3954
3 | 1.0535 | 0.01686 | -0.1512 | 62.4852
3.5 | 1.0987 | 0.01777 | -0.1479 | 61.8289
4 | 1.1546 | 0.01837 | -0.1459 | 62.8525
4.5 | 1.2229 | 0.0186 | -0.1453 | 65.7473
5 | 1.2633 | 0.01932 | -0.1404 | 65.3882
5.5 | 1.3172 | 0.01909 | -0.1363 | 68.9995
6 | 1.3556 | 0.01922 | -0.1302 | 70.5307
6.5 | 1.383 | 0.01945 | -0.1222 | 71.1054
7 | 1.4062 | 0.02053 | -0.1145 | 68.4949
7.5 | 1.4104 | 0.02288 | -0.1056 | 61.6434
8 | 1.3836 | 0.02757 | -0.0954 | 50.185
8.5 | 1.3367 | 0.03524 | -0.0872 | 37.9313
9 | 1.2981 | 0.04378 | -0.0821 | 29.6505
9.5 | 1.2773 | 0.05179 | -0.0789 | 24.6631
10 | 1.2706 | 0.0591 | -0.0766 | 21.4992
10.5 | 1.2722 | 0.06595 | -0.0746 | 19.2904
11 | 1.28 | 0.07231 | -0.0726 | 17.7016
11.5 | 1.2976 | 0.07794 | -0.0703 | 16.6487
12 | 1.3103 | 0.08447 | -0.0685 | 15.512
12.5 | 1.3117 | 0.09311 | -0.0686 | 14.0876

## 25. Re 500k Mach 0.00 (1)
BIGFOIL.COM POLAR EXPORT
NACA64-714 a=0.8
NACA64-714 a=0.8 |  |  |  | Cl Max: | 1.635 | at alpha= | 11 | deg
JavaFoil+Calcfoil stall+Eppler ext transition |  |  |  | L/D Max: | 117.514 | at alpha= | 6 | deg
Re: | 500000 |  |  | Cd Min: | 0.00812 | at alpha= | -1.5 | deg
Mach: | 0 |  |  | Cl=0 at alpha= | -5.4667 | deg
|  |  |  | @ Cl=0.1, Cd= | 0.0095407
|  |  |  | @ Cl=0.4, Cd= | 0.0094127
|  |  |  | @ Cl=0.6, Cd= | 0.0083103
alpha (deg) | Cl | Cd | Cm | Cl/Cd
-20 | -0.462 | 0.20676 | -0.046 | -2.232
-19.5 | -0.474 | 0.20221 | -0.046 | -2.346
-19 | -0.487 | 0.19435 | -0.046 | -2.505
-18.5 | -0.499 | 0.18046 | -0.048 | -2.765
-18 | -0.51 | 0.17201 | -0.048 | -2.965
-17.5 | -0.52 | 0.16141 | -0.048 | -3.222
-17 | -0.529 | 0.15291 | -0.049 | -3.459
-16.5 | -0.536 | 0.14441 | -0.049 | -3.712
-16 | -0.542 | 0.13757 | -0.05 | -3.938
-15.5 | -0.545 | 0.12942 | -0.051 | -4.213
-15 | -0.546 | 0.12153 | -0.052 | -4.496
-14.5 | -0.545 | 0.11237 | -0.053 | -4.851
-14 | -0.541 | 0.10551 | -0.054 | -5.125
-13.5 | -0.533 | 0.10031 | -0.054 | -5.318
-13 | -0.523 | 0.09444 | -0.054 | -5.534
-12.5 | -0.509 | 0.08718 | -0.056 | -5.836
-12 | -0.491 | 0.0822 | -0.057 | -5.977
-11.5 | -0.47 | 0.07747 | -0.057 | -6.069
-11 | -0.445 | 0.07342 | -0.057 | -6.067
-10.5 | -0.416 | 0.06884 | -0.052 | -6.046
-10 | -0.385 | 0.06444 | -0.053 | -5.977
-9.5 | -0.351 | 0.06065 | -0.053 | -5.787
-9 | -0.314 | 0.05711 | -0.054 | -5.5
-8.5 | -0.275 | 0.05423 | -0.056 | -5.068
-8 | -0.233 | 0.05083 | -0.056 | -4.588
-7.5 | -0.19 | 0.04782 | -0.059 | -3.972
-7 | -0.145 | 0.04504 | -0.06 | -3.211
-6.5 | -0.098 | 0.04211 | -0.064 | -2.337
-6 | -0.063 | 0.00988 | -0.125 | -6.414
-5.5 | -0.004 | 0.00977 | -0.125 | -0.426
-5 | 0.056 | 0.00957 | -0.126 | 5.809
-4.5 | 0.116 | 0.00953 | -0.127 | 12.154
-4 | 0.176 | 0.00943 | -0.127 | 18.7
-3.5 | 0.237 | 0.00939 | -0.128 | 25.241
-3 | 0.298 | 0.00931 | -0.129 | 31.984
-2.5 | 0.359 | 0.00934 | -0.129 | 38.405
-2 | 0.421 | 0.00945 | -0.13 | 44.504
-1.5 | 0.481 | 0.00812 | -0.13 | 59.273
-1 | 0.542 | 0.00832 | -0.131 | 65.146
-0.5 | 0.602 | 0.00831 | -0.131 | 72.498
0 | 0.659 | 0.00849 | -0.131 | 77.538
0.5 | 0.718 | 0.00868 | -0.132 | 82.738
1 | 0.777 | 0.00883 | -0.132 | 87.97
1.5 | 0.836 | 0.00904 | -0.133 | 92.459
2 | 0.895 | 0.00923 | -0.133 | 96.966
2.5 | 0.953 | 0.00944 | -0.134 | 100.97
3 | 1.012 | 0.00969 | -0.134 | 104.432
3.5 | 1.07 | 0.00993 | -0.135 | 107.835
4 | 1.121 | 0.01017 | -0.135 | 110.218
4.5 | 1.175 | 0.01041 | -0.135 | 112.85
5 | 1.229 | 0.0107 | -0.136 | 114.887
5.5 | 1.282 | 0.01099 | -0.136 | 116.648
6 | 1.332 | 0.01133 | -0.137 | 117.514
6.5 | 1.371 | 0.01952 | -0.136 | 70.25
7 | 1.416 | 0.02053 | -0.136 | 69.009
7.5 | 1.459 | 0.02148 | -0.137 | 67.945
8 | 1.499 | 0.02242 | -0.137 | 66.864
8.5 | 1.535 | 0.02354 | -0.137 | 65.206
9 | 1.565 | 0.02461 | -0.138 | 63.597
9.5 | 1.591 | 0.02593 | -0.138 | 61.359
10 | 1.612 | 0.02706 | -0.138 | 59.559
10.5 | 1.628 | 0.0284 | -0.139 | 57.311
11 | 1.635 | 0.02999 | -0.139 | 54.528
11.5 | 1.635 | 0.03133 | -0.139 | 52.173
12 | 1.627 | 0.03311 | -0.139 | 49.147
12.5 | 1.613 | 0.03453 | -0.139 | 46.712
13 | 1.589 | 0.03713 | -0.139 | 42.811
13.5 | 1.558 | 0.0399 | -0.138 | 39.034
14 | 1.515 | 0.04416 | -0.137 | 34.293
14.5 | 1.303 | 0.09833 | -0.098 | 13.248
15 | 1.239 | 0.11682 | -0.073 | 10.609
15.5 | 1.207 | 0.12384 | -0.074 | 9.743
16 | 1.168 | 0.13229 | -0.067 | 8.827

## 26. Re 500k Mach 0.00 (2)
BIGFOIL.COM POLAR EXPORT
NACA64-714 a=0.8
NACA64-714 a=0.8 |  |  |  | Cl Max: | 1.486 | at alpha= | 18 | deg
XFOIL ncrit=9 |  |  |  | L/D Max: | 122.747 | at alpha= | 6.5 | deg
Re: | 500000 |  |  | Cd Min: | 0.21606 | at alpha= | -20 | deg
Mach: | 0 |  |  | Cl=0 at alpha= | -5.5417 | deg
|  |  |  | @ Cl=0.1, Cd= | 0.011767
|  |  |  | @ Cl=0.4, Cd= | 0.007838
|  |  |  | @ Cl=0.6, Cd= | 0.0083155
alpha (deg) | Cl | Cd | Cm | Cl/Cd
-20 | -0.4273 | 0.21606 | -0.0264 | -1.9777
-19.5 | -0.4097 | 0.21023 | -0.0302 | -1.9488
-19 | -0.3926 | 0.204 | -0.0341 | -1.9245
-18.5 | -0.378 | 0.19688 | -0.0388 | -1.92
-18 | -0.3673 | 0.18953 | -0.0434 | -1.938
-17.5 | -0.3469 | 0.18393 | -0.0451 | -1.886
-17 | -0.3324 | 0.17862 | -0.0476 | -1.8609
-16.5 | -0.3266 | 0.17416 | -0.0481 | -1.8753
-16 | -0.3152 | 0.16621 | -0.0539 | -1.8964
-15.5 | -0.3019 | 0.15695 | -0.0614 | -1.9235
-15 | -0.2698 | 0.1505 | -0.0648 | -1.7927
-14.5 | -0.2442 | 0.1433 | -0.0707 | -1.7041
-14 | -0.2216 | 0.135 | -0.0777 | -1.6415
-13.5 | -0.2165 | 0.12353 | -0.0875 | -1.7526
-13 | -0.1861 | 0.11738 | -0.0908 | -1.5854
-12.5 | -0.1598 | 0.11043 | -0.0971 | -1.4471
-12 | -0.1628 | 0.0982 | -0.1072 | -1.6578
-11.5 | -0.144 | 0.09232 | -0.1094 | -1.5598
-11 | -0.1291 | 0.08737 | -0.1114 | -1.4776
-10.5 | -0.2038 | 0.06197 | -0.1244 | -3.2887
-10 | -0.2734 | 0.04646 | -0.1344 | -5.8846
-9.5 | -0.3386 | 0.03554 | -0.1364 | -9.5273
-9 | -0.3381 | 0.02755 | -0.1361 | -12.2722
-8.5 | -0.288 | 0.02764 | -0.1363 | -10.4197
-8 | -0.2483 | 0.02429 | -0.1359 | -10.2223
-7.5 | -0.2041 | 0.02071 | -0.136 | -9.8551
-7 | -0.1548 | 0.01812 | -0.1359 | -8.543
-6.5 | -0.1024 | 0.01658 | -0.1359 | -6.1761
-6 | -0.0494 | 0.01497 | -0.1358 | -3.2999
-5.5 | 0.0045 | 0.01366 | -0.1357 | 0.32943
-5 | 0.0594 | 0.01285 | -0.1358 | 4.6226
-4.5 | 0.113 | 0.01142 | -0.136 | 9.8949
-4 | 0.1691 | 0.01073 | -0.1364 | 15.7596
-3.5 | 0.2255 | 0.01007 | -0.1369 | 22.3932
-3 | 0.2823 | 0.00952 | -0.1375 | 29.6534
-2.5 | 0.3377 | 0.0079 | -0.1391 | 42.7468
-2 | 0.3943 | 0.00783 | -0.1394 | 50.3576
-1.5 | 0.4511 | 0.00791 | -0.1395 | 57.0291
-1 | 0.5074 | 0.00806 | -0.1396 | 62.9529
-0.5 | 0.563 | 0.00825 | -0.1395 | 68.2424
0 | 0.6195 | 0.00835 | -0.1398 | 74.1916
0.5 | 0.6759 | 0.00847 | -0.1402 | 79.7993
1.5 | 0.7879 | 0.00872 | -0.1407 | 90.3555
2 | 0.8437 | 0.00889 | -0.1409 | 94.9044
2.5 | 0.8995 | 0.00909 | -0.1412 | 98.9549
3 | 0.9541 | 0.00924 | -0.1412 | 103.2576
3.5 | 1.0091 | 0.00946 | -0.1414 | 106.6702
4 | 1.0629 | 0.00967 | -0.1412 | 109.9173
4.5 | 1.1149 | 0.00984 | -0.1408 | 113.3028
5 | 1.1639 | 0.01004 | -0.1396 | 115.9263
5.5 | 1.2101 | 0.01021 | -0.138 | 118.5211
6 | 1.2539 | 0.01046 | -0.136 | 119.8757
6.5 | 1.2913 | 0.01052 | -0.1326 | 122.7471
7 | 1.3305 | 0.01109 | -0.13 | 119.9729
7.5 | 1.3452 | 0.0122 | -0.123 | 110.2623
8 | 1.3337 | 0.01489 | -0.1129 | 89.5702
8.5 | 1.3259 | 0.0181 | -0.1045 | 73.2541
9 | 1.3235 | 0.02141 | -0.0977 | 61.8169
10 | 1.3352 | 0.02793 | -0.0878 | 47.8052
10.5 | 1.3482 | 0.03106 | -0.0843 | 43.4063
11 | 1.3662 | 0.03397 | -0.0816 | 40.2178
11.5 | 1.371 | 0.03827 | -0.0784 | 35.8244
12 | 1.3894 | 0.04153 | -0.0765 | 33.4553
12.5 | 1.4021 | 0.04551 | -0.0746 | 30.8086
13 | 1.4023 | 0.05099 | -0.0724 | 27.5015
13.5 | 1.4194 | 0.05485 | -0.0713 | 25.8778
14 | 1.432 | 0.05933 | -0.0704 | 24.1362
14.5 | 1.4393 | 0.06455 | -0.0695 | 22.2974
15 | 1.4478 | 0.06974 | -0.0686 | 20.76
15.5 | 1.4602 | 0.07474 | -0.0686 | 19.5371
16 | 1.4699 | 0.08015 | -0.0688 | 18.3394
16.5 | 1.4772 | 0.08593 | -0.0691 | 17.1907
17 | 1.482 | 0.09211 | -0.0693 | 16.0895
17.5 | 1.4849 | 0.09896 | -0.0707 | 15.0051
18 | 1.486 | 0.1062 | -0.0726 | 13.9925
18.5 | 1.4858 | 0.11378 | -0.0751 | 13.0585
19 | 1.4848 | 0.12141 | -0.0779 | 12.2296
19.5 | 1.4744 | 0.13066 | -0.0813 | 11.2842
20 | 1.461 | 0.14134 | -0.0868 | 10.3368

## 27. Re 500k Mach 0.10 (1)
BIGFOIL.COM POLAR EXPORT
NACA64-714 a=0.8
NACA64-714 a=0.8 |  |  |  | Cl Max: | 1.632 | at alpha= | 11 | deg
JavaFoil+Calcfoil stall+Eppler ext transition |  |  |  | L/D Max: | 117.364 | at alpha= | 6 | deg
Re: | 500000 |  |  | Cd Min: | 0.0077 | at alpha= | -1 | deg
Mach: | 0.1 |  |  | Cl=0 at alpha= | -5.4667 | deg
|  |  |  | @ Cl=0.1, Cd= | 0.009572
|  |  |  | @ Cl=0.4, Cd= | 0.0094415
|  |  |  | @ Cl=0.6, Cd= | 0.0082867
alpha (deg) | Cl | Cd | Cm | Cl/Cd
-19.5 | -0.429 | 0.21282 | -0.046 | -2.015
-19 | -0.444 | 0.20441 | -0.046 | -2.171
-18.5 | -0.458 | 0.18403 | -0.047 | -2.491
-18 | -0.472 | 0.17565 | -0.048 | -2.689
-17.5 | -0.485 | 0.1672 | -0.049 | -2.903
-17 | -0.497 | 0.15635 | -0.048 | -3.179
-16.5 | -0.508 | 0.14852 | -0.049 | -3.417
-16 | -0.516 | 0.13764 | -0.05 | -3.75
-15.5 | -0.522 | 0.12948 | -0.05 | -4.035
-15 | -0.527 | 0.12199 | -0.052 | -4.319
-14.5 | -0.528 | 0.11489 | -0.053 | -4.598
-14 | -0.527 | 0.10722 | -0.053 | -4.913
-13.5 | -0.522 | 0.10167 | -0.054 | -5.134
-13 | -0.513 | 0.09578 | -0.054 | -5.361
-12.5 | -0.502 | 0.08905 | -0.056 | -5.634
-12 | -0.486 | 0.08295 | -0.057 | -5.859
-11.5 | -0.466 | 0.07884 | -0.057 | -5.917
-11 | -0.443 | 0.0744 | -0.058 | -5.955
-10.5 | -0.415 | 0.0689 | -0.051 | -6.021
-10 | -0.385 | 0.06491 | -0.053 | -5.925
-9.5 | -0.351 | 0.06109 | -0.053 | -5.745
-9 | -0.314 | 0.05741 | -0.054 | -5.477
-8.5 | -0.275 | 0.05448 | -0.056 | -5.055
-8 | -0.234 | 0.05102 | -0.056 | -4.584
-7.5 | -0.191 | 0.04806 | -0.058 | -3.964
-7 | -0.145 | 0.04515 | -0.06 | -3.215
-6.5 | -0.099 | 0.04235 | -0.063 | -2.332
-6 | -0.064 | 0.00989 | -0.125 | -6.438
-5.5 | -0.004 | 0.00977 | -0.126 | -0.428
-5 | 0.056 | 0.00966 | -0.127 | 5.784
-4.5 | 0.116 | 0.00954 | -0.127 | 12.199
-4 | 0.177 | 0.00944 | -0.128 | 18.76
-3.5 | 0.238 | 0.00941 | -0.129 | 25.323
-3 | 0.299 | 0.00933 | -0.129 | 32.102
-2.5 | 0.361 | 0.00941 | -0.13 | 38.34
-2 | 0.423 | 0.00946 | -0.131 | 44.679
-1.5 | 0.484 | 0.00814 | -0.131 | 59.446
-1 | 0.545 | 0.0077 | -0.131 | 70.719
-0.5 | 0.605 | 0.00834 | -0.132 | 72.625
0 | 0.662 | 0.00852 | -0.132 | 77.632
0.5 | 0.721 | 0.00872 | -0.133 | 82.705
1 | 0.781 | 0.00887 | -0.133 | 88.013
1.5 | 0.84 | 0.00908 | -0.133 | 92.549
2 | 0.899 | 0.00927 | -0.134 | 96.969
2.5 | 0.958 | 0.00952 | -0.134 | 100.679
3 | 1.017 | 0.00974 | -0.135 | 104.447
3.5 | 1.075 | 0.00996 | -0.135 | 107.932
4 | 1.126 | 0.01021 | -0.136 | 110.282
4.5 | 1.181 | 0.01049 | -0.136 | 112.565
5 | 1.235 | 0.01076 | -0.137 | 114.705
5.5 | 1.287 | 0.01107 | -0.137 | 116.275
6 | 1.337 | 0.0114 | -0.137 | 117.364
6.5 | 1.377 | 0.01969 | -0.137 | 69.92
7 | 1.422 | 0.0207 | -0.137 | 68.689
7.5 | 1.465 | 0.02168 | -0.137 | 67.573
8 | 1.505 | 0.0227 | -0.138 | 66.292
8.5 | 1.539 | 0.02379 | -0.138 | 64.7
9 | 1.568 | 0.02489 | -0.138 | 63.013
9.5 | 1.593 | 0.02617 | -0.139 | 60.864
10 | 1.612 | 0.02742 | -0.139 | 58.804
10.5 | 1.627 | 0.02881 | -0.139 | 56.449
11 | 1.632 | 0.0304 | -0.139 | 53.673
11.5 | 1.628 | 0.03181 | -0.14 | 51.185
12 | 1.617 | 0.0336 | -0.14 | 48.116
12.5 | 1.598 | 0.03555 | -0.14 | 44.945
13 | 1.568 | 0.038 | -0.139 | 41.273
13.5 | 1.525 | 0.0417 | -0.138 | 36.582
14 | 1.284 | 0.10142 | -0.085 | 12.662
14.5 | 1.245 | 0.11057 | -0.079 | 11.263
15 | 1.206 | 0.1189 | -0.073 | 10.141
15.5 | 1.166 | 0.12795 | -0.069 | 9.111
16 | 1.125 | 0.13492 | -0.069 | 8.34

## 28. Re 500k Mach 0.10 (2)
BIGFOIL.COM POLAR EXPORT
NACA64-714 a=0.8
NACA64-714 a=0.8 |  |  |  | Cl Max: | 1.4763 | at alpha= | 17.5 | deg
XFOIL ncrit=9 |  |  |  | L/D Max: | 121.726 | at alpha= | 6.5 | deg
Re: | 500000 |  |  | Cd Min: | 0.21663 | at alpha= | -20 | deg
Mach: | 0.1 |  |  | Cl=0 at alpha= | -5.5388 | deg
|  |  |  | @ Cl=0.1, Cd= | 0.011836
|  |  |  | @ Cl=0.4, Cd= | 0.0078652
|  |  |  | @ Cl=0.6, Cd= | 0.0083499
alpha (deg) | Cl | Cd | Cm | Cl/Cd
-20 | -0.4274 | 0.21663 | -0.0266 | -1.9729
-19.5 | -0.4097 | 0.21076 | -0.0304 | -1.9439
-19 | -0.3923 | 0.20448 | -0.0343 | -1.9185
-18.5 | -0.3777 | 0.19735 | -0.0391 | -1.9139
-18 | -0.3664 | 0.19005 | -0.0437 | -1.9279
-17.5 | -0.3461 | 0.18443 | -0.0454 | -1.8766
-17 | -0.3317 | 0.17914 | -0.0479 | -1.8516
-16.5 | -0.328 | 0.17503 | -0.0477 | -1.874
-16 | -0.313 | 0.16644 | -0.0547 | -1.8806
-15.5 | -0.2986 | 0.15726 | -0.062 | -1.8988
-15 | -0.2663 | 0.15081 | -0.0656 | -1.7658
-14.5 | -0.2405 | 0.14353 | -0.0717 | -1.6756
-14 | -0.2186 | 0.13514 | -0.0786 | -1.6176
-13.5 | -0.2125 | 0.12391 | -0.0884 | -1.715
-13 | -0.1814 | 0.11776 | -0.0917 | -1.5404
-12.5 | -0.1558 | 0.11083 | -0.0978 | -1.4058
-12 | -0.1582 | 0.09886 | -0.1077 | -1.6002
-11.5 | -0.1399 | 0.09304 | -0.1097 | -1.5037
-11 | -0.1244 | 0.08804 | -0.1117 | -1.413
-10.5 | -0.1958 | 0.06298 | -0.1246 | -3.1089
-10 | -0.2495 | 0.04879 | -0.1336 | -5.1138
-9.5 | -0.3155 | 0.03871 | -0.1368 | -8.1503
-9 | -0.3335 | 0.02907 | -0.137 | -11.4723
-8.5 | -0.2855 | 0.02871 | -0.1371 | -9.9443
-8 | -0.248 | 0.02498 | -0.1368 | -9.9279
-7.5 | -0.2048 | 0.0213 | -0.1368 | -9.615
-7 | -0.1558 | 0.01844 | -0.1367 | -8.449
-6.5 | -0.1033 | 0.01683 | -0.1367 | -6.1378
-6 | -0.05 | 0.01515 | -0.1366 | -3.3003
-5.5 | 0.0042 | 0.01378 | -0.1365 | 0.30479
-5 | 0.0594 | 0.0129 | -0.1366 | 4.6047
-4.5 | 0.1132 | 0.01149 | -0.1368 | 9.852
-4 | 0.1697 | 0.01079 | -0.1371 | 15.7275
-3.5 | 0.2265 | 0.01011 | -0.1376 | 22.4036
-3 | 0.2837 | 0.0096 | -0.1381 | 29.5521
-2.5 | 0.3394 | 0.00795 | -0.1398 | 42.6918
-2 | 0.3963 | 0.00786 | -0.1401 | 50.4198
-1.5 | 0.4534 | 0.00794 | -0.1402 | 57.1033
-1 | 0.51 | 0.00809 | -0.1403 | 63.0408
-0.5 | 0.566 | 0.00829 | -0.1402 | 68.275
0 | 0.6228 | 0.00839 | -0.1405 | 74.2312
0.5 | 0.6794 | 0.0085 | -0.1408 | 79.9294
1 | 0.736 | 0.00864 | -0.1411 | 85.1852
1.5 | 0.7923 | 0.00877 | -0.1414 | 90.3421
2 | 0.8482 | 0.00893 | -0.1416 | 94.9832
2.5 | 0.9043 | 0.00914 | -0.1418 | 98.9387
3 | 0.9593 | 0.0093 | -0.1418 | 103.1505
3.5 | 1.0146 | 0.00952 | -0.1419 | 106.5756
4 | 1.0688 | 0.00974 | -0.1418 | 109.7331
4.5 | 1.1213 | 0.00992 | -0.1413 | 113.0343
5 | 1.1701 | 0.0101 | -0.1401 | 115.8515
5.5 | 1.2163 | 0.01028 | -0.1384 | 118.3171
6 | 1.2603 | 0.01053 | -0.1363 | 119.6866
6.5 | 1.2976 | 0.01066 | -0.1327 | 121.7261
7 | 1.3349 | 0.01119 | -0.1297 | 119.294
7.5 | 1.346 | 0.01243 | -0.122 | 108.2864
8 | 1.3333 | 0.01528 | -0.1118 | 87.2579
8.5 | 1.3249 | 0.01859 | -0.1035 | 71.2695
9 | 1.3223 | 0.02199 | -0.0968 | 60.1319
9.5 | 1.3248 | 0.02542 | -0.0913 | 52.1164
10 | 1.3346 | 0.02864 | -0.0871 | 46.5992
10.5 | 1.3463 | 0.03197 | -0.0835 | 42.1114
11 | 1.3644 | 0.03498 | -0.0809 | 39.0051
11.5 | 1.3692 | 0.03939 | -0.0778 | 34.7601
12 | 1.3869 | 0.04284 | -0.0759 | 32.3739
12.5 | 1.3987 | 0.04703 | -0.074 | 29.7406
13 | 1.4001 | 0.0525 | -0.072 | 26.6686
13.5 | 1.4163 | 0.05657 | -0.0709 | 25.0362
14 | 1.4285 | 0.0612 | -0.07 | 23.3415
14.5 | 1.4339 | 0.06671 | -0.0689 | 21.4945
15 | 1.4453 | 0.07174 | -0.0683 | 20.1464
15.5 | 1.4568 | 0.07696 | -0.0683 | 18.9293
16 | 1.4657 | 0.0826 | -0.0686 | 17.7446
16.5 | 1.4718 | 0.08854 | -0.0686 | 16.623
17 | 1.4752 | 0.09527 | -0.0695 | 15.4844
17.5 | 1.4763 | 0.10256 | -0.0711 | 14.3945
18 | 1.4754 | 0.11032 | -0.0734 | 13.3738
18.5 | 1.4739 | 0.11824 | -0.0763 | 12.4653
19 | 1.4695 | 0.12655 | -0.0794 | 11.612
19.5 | 1.4533 | 0.13745 | -0.0844 | 10.5733
20 | 1.4351 | 0.14945 | -0.0911 | 9.6025

## 29. Re 500k Mach 0.25 (1)
BIGFOIL.COM POLAR EXPORT
NACA64-714 a=0.8
NACA64-714 a=0.8 |  |  |  | Cl Max: | 1.607 | at alpha= | 10 | deg
JavaFoil+Calcfoil stall+Eppler ext transition |  |  |  | L/D Max: | 115.532 | at alpha= | 6 | deg
Re: | 500000 |  |  | Cd Min: | 0.00775 | at alpha= | -1.5 | deg
Mach: | 0.25 |  |  | Cl=0 at alpha= | -5.4672 | deg
|  |  |  | @ Cl=0.1, Cd= | 0.0097498
|  |  |  | @ Cl=0.4, Cd= | 0.0095927
|  |  |  | @ Cl=0.6, Cd= | 0.0084332
alpha (deg) | Cl | Cd | Cm | Cl/Cd
-17.5 | -0.071 | 0.20895 | -0.048 | -0.339
-17 | -0.179 | 0.20036 | -0.048 | -0.892
-16.5 | -0.232 | 0.18225 | -0.049 | -1.274
-16 | -0.276 | 0.17131 | -0.049 | -1.614
-15.5 | -0.315 | 0.15541 | -0.05 | -2.028
-15 | -0.349 | 0.14104 | -0.049 | -2.474
-14.5 | -0.378 | 0.13208 | -0.05 | -2.861
-14 | -0.402 | 0.1231 | -0.051 | -3.263
-13.5 | -0.42 | 0.11925 | -0.051 | -3.522
-13 | -0.433 | 0.10546 | -0.052 | -4.102
-12.5 | -0.439 | 0.09639 | -0.054 | -4.556
-12 | -0.439 | 0.08997 | -0.056 | -4.883
-11.5 | -0.433 | 0.08348 | -0.057 | -5.188
-11 | -0.42 | 0.07867 | -0.057 | -5.345
-10.5 | -0.402 | 0.07239 | -0.059 | -5.557
-10 | -0.377 | 0.06693 | -0.053 | -5.634
-9.5 | -0.348 | 0.06256 | -0.054 | -5.567
-9 | -0.315 | 0.05865 | -0.054 | -5.368
-8.5 | -0.278 | 0.05517 | -0.055 | -5.031
-8 | -0.237 | 0.05189 | -0.057 | -4.57
-7.5 | -0.194 | 0.04847 | -0.059 | -4.001
-7 | -0.148 | 0.04587 | -0.06 | -3.229
-6.5 | -0.101 | 0.04316 | -0.062 | -2.336
-6 | -0.053 | 0.0403 | -0.068 | -1.307
-5.5 | -0.004 | 0.00996 | -0.13 | -0.43
-5 | 0.057 | 0.00984 | -0.13 | 5.824
-4.5 | 0.119 | 0.00971 | -0.131 | 12.296
-4 | 0.182 | 0.00962 | -0.132 | 18.91
-3.5 | 0.245 | 0.00954 | -0.132 | 25.633
-3 | 0.308 | 0.00952 | -0.133 | 32.29
-2.5 | 0.371 | 0.00957 | -0.133 | 38.721
-2 | 0.435 | 0.00962 | -0.134 | 45.154
-1.5 | 0.497 | 0.00775 | -0.134 | 64.175
-1 | 0.56 | 0.00833 | -0.135 | 67.175
-0.5 | 0.622 | 0.00849 | -0.135 | 73.233
0 | 0.679 | 0.00871 | -0.135 | 77.95
0.5 | 0.74 | 0.00889 | -0.136 | 83.22
1 | 0.801 | 0.00908 | -0.136 | 88.26
1.5 | 0.862 | 0.00929 | -0.137 | 92.753
2 | 0.923 | 0.00951 | -0.137 | 96.969
2.5 | 0.983 | 0.00977 | -0.138 | 100.622
3 | 1.043 | 0.01 | -0.138 | 104.371
3.5 | 1.104 | 0.01026 | -0.139 | 107.55
4 | 1.155 | 0.01054 | -0.139 | 109.505
4.5 | 1.211 | 0.01082 | -0.14 | 111.828
5 | 1.265 | 0.01113 | -0.14 | 113.679
5.5 | 1.318 | 0.01146 | -0.14 | 115.031
6 | 1.369 | 0.01185 | -0.141 | 115.532
6.5 | 1.408 | 0.02072 | -0.14 | 67.944
7 | 1.452 | 0.02182 | -0.141 | 66.547
7.5 | 1.493 | 0.02289 | -0.141 | 65.199
8 | 1.53 | 0.02406 | -0.141 | 63.569
8.5 | 1.295 | 0.05714 | -0.068 | 22.661
9 | 1.583 | 0.02672 | -0.142 | 59.232
9.5 | 1.599 | 0.02817 | -0.142 | 56.751
10 | 1.607 | 0.02967 | -0.142 | 54.161
10.5 | 1.607 | 0.03128 | -0.143 | 51.354
11 | 1.593 | 0.03293 | -0.143 | 48.387
11.5 | 1.564 | 0.03485 | -0.143 | 44.889
12 | 1.289 | 0.08536 | -0.083 | 15.1
12.5 | 1.249 | 0.09087 | -0.083 | 13.739
13 | 1.189 | 0.10032 | -0.069 | 11.856
13.5 | 1.13 | 0.10909 | -0.066 | 10.355
14 | 1.062 | 0.11603 | -0.063 | 9.157
14.5 | 0.989 | 0.12879 | -0.062 | 7.677
15 | 0.908 | 0.14053 | -0.057 | 6.463

## 30. Re 500k Mach 0.25 (2)
BIGFOIL.COM POLAR EXPORT
NACA64-714 a=0.8
NACA64-714 a=0.8 |  |  |  | Cl Max: | 1.4358 | at alpha= | 16 | deg
XFOIL ncrit=9 |  |  |  | L/D Max: | 117.644 | at alpha= | 6.5 | deg
Re: | 500000 |  |  | Cd Min: | 0.24658 | at alpha= | 20 | deg
Mach: | 0.25 |  |  | Cl=0 at alpha= | -5.5224 | deg
|  |  |  | @ Cl=0.1, Cd= | 0.012287
|  |  |  | @ Cl=0.4, Cd= | 0.0081076
|  |  |  | @ Cl=0.6, Cd= | 0.0085325
alpha (deg) | Cl | Cd | Cm | Cl/Cd
-20 | -0.4285 | 0.21983 | -0.0276 | -1.9492
-19.5 | -0.4097 | 0.21371 | -0.0317 | -1.9171
-19 | -0.3915 | 0.20713 | -0.0358 | -1.8901
-18.5 | -0.3763 | 0.20005 | -0.0409 | -1.881
-18 | -0.3615 | 0.19285 | -0.045 | -1.8745
-17.5 | -0.3422 | 0.18725 | -0.047 | -1.8275
-17 | -0.3303 | 0.18228 | -0.0487 | -1.812
-16.5 | -0.3194 | 0.17701 | -0.0507 | -1.8044
-16 | -0.3012 | 0.16788 | -0.0592 | -1.7941
-15.5 | -0.2786 | 0.15904 | -0.0655 | -1.7518
-15 | -0.2474 | 0.15232 | -0.0704 | -1.6242
-14.5 | -0.2208 | 0.1447 | -0.077 | -1.5259
-14 | -0.2043 | 0.13569 | -0.0848 | -1.5056
-13.5 | -0.1912 | 0.12573 | -0.0934 | -1.5207
-13 | -0.1566 | 0.11959 | -0.0967 | -1.3095
-12.5 | -0.1361 | 0.11288 | -0.1015 | -1.2057
-11.5 | -0.1179 | 0.09652 | -0.1116 | -1.2215
-11 | -0.1024 | 0.0913 | -0.1136 | -1.1216
-10.5 | -0.1183 | 0.08047 | -0.1204 | -1.4701
-10 | -0.1101 | 0.07545 | -0.1202 | -1.4592
-9.5 | -0.206 | 0.04893 | -0.1363 | -4.2101
-9 | -0.2174 | 0.04443 | -0.138 | -4.8931
-8.5 | -0.2362 | 0.0383 | -0.1401 | -6.1671
-8 | -0.2339 | 0.03053 | -0.1412 | -7.6613
-7.5 | -0.2003 | 0.02613 | -0.1411 | -7.6655
-7 | -0.1602 | 0.02066 | -0.1414 | -7.7541
-6.5 | -0.1076 | 0.01834 | -0.1412 | -5.867
-6 | -0.0532 | 0.01624 | -0.1411 | -3.2759
-5.5 | 0.0025 | 0.01454 | -0.1408 | 0.17194
-5 | 0.0594 | 0.0133 | -0.1407 | 4.4662
-4.5 | 0.1151 | 0.01191 | -0.1407 | 9.6641
-4 | 0.1729 | 0.01109 | -0.1409 | 15.5906
-3.5 | 0.2316 | 0.01044 | -0.1413 | 22.1839
-3 | 0.2906 | 0.00987 | -0.1418 | 29.4428
-2.5 | 0.3492 | 0.00864 | -0.1432 | 40.4167
-2 | 0.4074 | 0.00803 | -0.1439 | 50.7347
-1.5 | 0.4662 | 0.00812 | -0.144 | 57.4138
-1 | 0.5247 | 0.00826 | -0.1441 | 63.523
-0.5 | 0.5822 | 0.00849 | -0.1439 | 68.5748
0 | 0.6409 | 0.00863 | -0.1442 | 74.2642
0.5 | 0.6993 | 0.00874 | -0.1444 | 80.0114
1 | 0.7573 | 0.00886 | -0.1447 | 85.474
1.5 | 0.8155 | 0.00904 | -0.1449 | 90.2102
2 | 0.8736 | 0.00923 | -0.1451 | 94.6479
2.5 | 0.9307 | 0.0094 | -0.1452 | 99.0106
3 | 0.9884 | 0.00964 | -0.1453 | 102.5311
3.5 | 1.0452 | 0.00985 | -0.1452 | 106.1117
4 | 1.1005 | 0.01008 | -0.1448 | 109.1766
4.5 | 1.1552 | 0.01032 | -0.1442 | 111.938
5 | 1.204 | 0.01049 | -0.1424 | 114.776
5.5 | 1.2498 | 0.01073 | -0.14 | 116.4772
6 | 1.2926 | 0.01101 | -0.137 | 117.4024
6.5 | 1.3282 | 0.01129 | -0.1327 | 117.6439
7 | 1.3514 | 0.0119 | -0.1263 | 113.563
7.5 | 1.3492 | 0.01395 | -0.1168 | 96.7168
8 | 1.3322 | 0.01748 | -0.1067 | 76.2128
9 | 1.3148 | 0.02545 | -0.0921 | 51.6621
9.5 | 1.3183 | 0.02932 | -0.0872 | 44.9625
10 | 1.3304 | 0.0329 | -0.0836 | 40.4377
10.5 | 1.3414 | 0.03686 | -0.0804 | 36.3918
11 | 1.3547 | 0.04086 | -0.0778 | 33.1547
11.5 | 1.3597 | 0.04588 | -0.0752 | 29.636
12 | 1.3735 | 0.05027 | -0.0734 | 27.3225
12.5 | 1.3805 | 0.05554 | -0.0717 | 24.856
13 | 1.3875 | 0.06099 | -0.0702 | 22.7496
13.5 | 1.4011 | 0.06594 | -0.0692 | 21.2481
14 | 1.4112 | 0.07139 | -0.0685 | 19.7675
14.5 | 1.4187 | 0.07726 | -0.0675 | 18.3627
15 | 1.4284 | 0.08326 | -0.0675 | 17.1559
15.5 | 1.434 | 0.08998 | -0.0681 | 15.9369
16 | 1.4358 | 0.09728 | -0.0691 | 14.7595
16.5 | 1.4283 | 0.10634 | -0.0709 | 13.4314
17 | 1.4159 | 0.1167 | -0.0744 | 12.1328
17.5 | 1.3997 | 0.12809 | -0.0793 | 10.9275
18 | 1.383 | 0.14006 | -0.0856 | 9.8743
18.5 | 1.3652 | 0.15278 | -0.0932 | 8.9357
19 | 1.3435 | 0.16705 | -0.1025 | 8.0425
19.5 | 1.3146 | 0.18405 | -0.1144 | 7.1426
20 | 1.1752 | 0.24658 | -0.1529 | 4.766

## 31. Re 500k Mach 0.50 (1)
BIGFOIL.COM POLAR EXPORT
NACA64-714 a=0.8
NACA64-714 a=0.8 |  |  |  | Cl Max: | 1.554 | at alpha= | 7.5 | deg
JavaFoil+Calcfoil stall+Eppler ext transition |  |  |  | L/D Max: | 107.149 | at alpha= | 5 | deg
Re: | 500000 |  |  | Cd Min: | 0.00881 | at alpha= | -1.5 | deg
Mach: | 0.5 |  |  | Cl=0 at alpha= | -5.4636 | deg
|  |  |  | @ Cl=0.1, Cd= | 0.021442
|  |  |  | @ Cl=0.4, Cd= | 0.010172
|  |  |  | @ Cl=0.6, Cd= | 0.0089357
alpha (deg) | Cl | Cd | Cm | Cl/Cd
-20 | -0.818 | 0.22348 | -0.069 | -3.662
-19.5 | -0.788 | 0.21608 | -0.066 | -3.648
-19 | -0.761 | 0.20769 | -0.066 | -3.662
-18.5 | -0.733 | 0.19963 | -0.067 | -3.671
-18 | -0.705 | 0.19354 | -0.067 | -3.642
-17.5 | -0.677 | 0.1897 | -0.067 | -3.569
-17 | -0.649 | 0.18717 | -0.068 | -3.469
-16.5 | -0.62 | 0.18364 | -0.064 | -3.374
-16 | -0.592 | 0.17405 | -0.064 | -3.399
-15.5 | -0.564 | 0.17169 | -0.064 | -3.283
-15 | -0.536 | 0.15986 | -0.065 | -3.351
-14.5 | -0.508 | 0.15575 | -0.065 | -3.26
-14 | -0.48 | 0.15965 | -0.065 | -3.005
-13.5 | -0.451 | 0.14387 | -0.061 | -3.132
-13 | -0.423 | 0.13737 | -0.061 | -3.076
-12.5 | -0.395 | 0.13353 | -0.062 | -2.955
-12 | -0.367 | 0.13304 | -0.062 | -2.755
-11.5 | -0.339 | 0.12486 | -0.062 | -2.711
-11 | -0.31 | 0.12159 | -0.062 | -2.553
-10.5 | -0.282 | 0.11941 | -0.061 | -2.363
-10 | -0.254 | 0.10973 | -0.058 | -2.313
-9.5 | -0.226 | 0.10195 | -0.058 | -2.215
-9 | -0.198 | 0.09924 | -0.059 | -1.994
-8.5 | -0.17 | 0.09671 | -0.059 | -1.756
-8 | -0.192 | 0.06742 | -0.062 | -2.844
-7.5 | -0.192 | 0.05707 | -0.059 | -3.369
-7 | -0.154 | 0.05084 | -0.06 | -3.03
-6.5 | -0.107 | 0.04656 | -0.063 | -2.306
-6 | -0.057 | 0.0438 | -0.064 | -1.296
-5.5 | -0.004 | 0.04071 | -0.069 | -0.093
-5 | 0.051 | 0.03815 | -0.074 | 1.336
-4.5 | 0.132 | 0.01053 | -0.146 | 12.566
-4 | 0.202 | 0.00979 | -0.146 | 20.652
-3.5 | 0.272 | 0.0102 | -0.147 | 26.722
-3 | 0.343 | 0.01018 | -0.147 | 33.703
-2.5 | 0.414 | 0.01017 | -0.148 | 40.687
-2 | 0.486 | 0.0102 | -0.148 | 47.626
-1.5 | 0.556 | 0.00881 | -0.149 | 63.063
-1 | 0.626 | 0.00901 | -0.149 | 69.463
-0.5 | 0.696 | 0.0092 | -0.15 | 75.584
0 | 0.755 | 0.00957 | -0.151 | 78.888
0.5 | 0.823 | 0.00984 | -0.151 | 83.631
1 | 0.891 | 0.01009 | -0.152 | 88.258
1.5 | 0.959 | 0.01041 | -0.152 | 92.108
2 | 1.026 | 0.01072 | -0.153 | 95.742
2.5 | 1.093 | 0.01102 | -0.153 | 99.166
3 | 1.16 | 0.0114 | -0.154 | 101.814
3.5 | 1.227 | 0.01175 | -0.154 | 104.467
4 | 1.28 | 0.01214 | -0.155 | 105.378
4.5 | 1.339 | 0.01258 | -0.155 | 106.443
5 | 1.396 | 0.01303 | -0.156 | 107.149
5.5 | 1.45 | 0.01357 | -0.156 | 106.846
6 | 1.486 | 0.02476 | -0.155 | 60.01
6.5 | 1.523 | 0.02627 | -0.156 | 57.971
7 | 1.548 | 0.02811 | -0.156 | 55.053
7.5 | 1.554 | 0.03017 | -0.156 | 51.502
8 | 1.53 | 0.03271 | -0.157 | 46.768
8.5 | 1.185 | 0.06341 | -0.066 | 18.687
9 | 0.787 | 0.09512 | -0.057 | 8.27
9.5 | 0.813 | 0.09917 | -0.057 | 8.196
10 | 0.84 | 0.10639 | -0.065 | 7.892
10.5 | 0.866 | 0.11633 | -0.065 | 7.441
11 | 0.892 | 0.12332 | -0.069 | 7.235
11.5 | 0.919 | 0.13019 | -0.073 | 7.059
12 | 0.945 | 0.13385 | -0.074 | 7.058
12.5 | 0.971 | 0.13892 | -0.076 | 6.99

## 32. Re 500k Mach 0.50 (2)
BIGFOIL.COM POLAR EXPORT
NACA64-714 a=0.8
NACA64-714 a=0.8 |  |  |  | Cl Max: | 1.4111 | at alpha= | 6.5 | deg
XFOIL ncrit=9 |  |  |  | L/D Max: | 105.744 | at alpha= | 5 | deg
Re: | 500000 |  |  | Cd Min: | 0.23589 | at alpha= | -20 | deg
Mach: | 0.5 |  |  | Cl=0 at alpha= | -5.5128 | deg
|  |  |  | @ Cl=0.1, Cd= | 0.015449
|  |  |  | @ Cl=0.4, Cd= | 0.010324
|  |  |  | @ Cl=0.6, Cd= | 0.0091706
alpha (deg) | Cl | Cd | Cm | Cl/Cd
-20 | -0.4381 | 0.23589 | -0.0329 | -1.8572
-19.5 | -0.415 | 0.22823 | -0.0381 | -1.8183
-19 | -0.3946 | 0.2207 | -0.0439 | -1.7879
-18 | -0.3574 | 0.20733 | -0.0499 | -1.7238
-17.5 | -0.3376 | 0.20098 | -0.0535 | -1.6798
-17 | -0.3057 | 0.19248 | -0.0613 | -1.5882
-16.5 | -0.2744 | 0.18317 | -0.0704 | -1.4981
-16 | -0.2439 | 0.17387 | -0.0786 | -1.4028
-15.5 | -0.2125 | 0.16613 | -0.0846 | -1.2791
-15 | -0.1812 | 0.15809 | -0.0918 | -1.1462
-14.5 | -0.1543 | 0.14919 | -0.1001 | -1.0343
-14 | -0.1394 | 0.14126 | -0.1069 | -0.98683
-13.5 | -0.1086 | 0.13346 | -0.1103 | -0.81373
-13 | -0.088 | 0.12726 | -0.1132 | -0.6915
-12.5 | -0.0802 | 0.11994 | -0.1185 | -0.66867
-12 | -0.0688 | 0.1126 | -0.1209 | -0.61101
-11.5 | -0.0465 | 0.10713 | -0.1217 | -0.43405
-11 | -0.0352 | 0.10087 | -0.1241 | -0.34896
-10.5 | -0.0398 | 0.09277 | -0.1293 | -0.42902
-10 | -0.0154 | 0.08821 | -0.1281 | -0.17458
-9.5 | -0.0211 | 0.08029 | -0.1338 | -0.2628
-9 | -0.0193 | 0.07244 | -0.1362 | -0.26643
-8.5 | 0.003 | 0.0689 | -0.1351 | 0.043541
-7.5 | -0.024 | 0.04875 | -0.1468 | -0.49231
-7 | -0.0574 | 0.03961 | -0.1528 | -1.4491
-6.5 | -0.068 | 0.03162 | -0.1575 | -2.1505
-6 | -0.0458 | 0.02486 | -0.1591 | -1.8423
-5.5 | 0.0012 | 0.01998 | -0.1595 | 0.06006
-5 | 0.0603 | 0.01665 | -0.1592 | 3.6216
-4.5 | 0.1241 | 0.01472 | -0.1585 | 8.4307
-4 | 0.1866 | 0.01291 | -0.1578 | 14.4539
-3.5 | 0.2516 | 0.01189 | -0.1576 | 21.1606
-3 | 0.318 | 0.01116 | -0.1577 | 28.4946
-2.5 | 0.3853 | 0.01058 | -0.1581 | 36.4178
-2 | 0.4525 | 0.00941 | -0.1595 | 48.0871
-1.5 | 0.5188 | 0.0089 | -0.1602 | 58.2921
-1 | 0.5851 | 0.00909 | -0.16 | 64.3674
-0.5 | 0.6498 | 0.00944 | -0.1595 | 68.8347
0 | 0.7153 | 0.00966 | -0.1594 | 74.0476
0.5 | 0.7817 | 0.00984 | -0.1595 | 79.4411
1 | 0.8463 | 0.01005 | -0.1593 | 84.209
1.5 | 0.9122 | 0.01031 | -0.1593 | 88.4772
2 | 0.9768 | 0.01057 | -0.159 | 92.4125
2.5 | 1.0417 | 0.01089 | -0.1586 | 95.6566
3 | 1.1069 | 0.01123 | -0.1581 | 98.5663
3.5 | 1.1696 | 0.01161 | -0.1571 | 100.7407
4 | 1.2339 | 0.01196 | -0.156 | 103.1689
4.5 | 1.2906 | 0.01233 | -0.1534 | 104.6715
5 | 1.3366 | 0.01264 | -0.1484 | 105.7437
5.5 | 1.3614 | 0.01309 | -0.1398 | 104.0031
6 | 1.3876 | 0.01387 | -0.132 | 100.0433
6.5 | 1.4111 | 0.01502 | -0.1242 | 93.9481
7 | 1.4103 | 0.01722 | -0.1142 | 81.899
7.5 | 1.3715 | 0.02269 | -0.1026 | 60.4451
8 | 1.3373 | 0.02934 | -0.0942 | 45.5794
8.5 | 1.3135 | 0.03631 | -0.0885 | 36.1746
9 | 1.3049 | 0.04277 | -0.0845 | 30.5097
9.5 | 1.3099 | 0.04863 | -0.0815 | 26.936
10 | 1.3159 | 0.05474 | -0.0791 | 24.0391
10.5 | 1.3177 | 0.06155 | -0.0772 | 21.4086
11 | 1.3272 | 0.06792 | -0.0755 | 19.5406
11.5 | 1.3328 | 0.07488 | -0.0742 | 17.7991

## 33. Re 750k Mach 0.00 (1)
BIGFOIL.COM POLAR EXPORT
NACA64-714 a=0.8
NACA64-714 a=0.8 |  |  |  | Cl Max: | 1.638 | at alpha= | 11 | deg
JavaFoil+Calcfoil stall+Eppler ext transition |  |  |  | L/D Max: | 131.993 | at alpha= | 6 | deg
Re: | 750000 |  |  | Cd Min: | 0.00712 | at alpha= | 0.5 | deg
Mach: | 0 |  |  | Cl=0 at alpha= | -5.4667 | deg
|  |  |  | @ Cl=0.1, Cd= | 0.0087413
|  |  |  | @ Cl=0.4, Cd= | 0.0085497
|  |  |  | @ Cl=0.6, Cd= | 0.0075257
alpha (deg) | Cl | Cd | Cm | Cl/Cd
-20 | -0.462 | 0.20142 | -0.048 | -2.293
-19.5 | -0.475 | 0.19586 | -0.048 | -2.424
-19 | -0.487 | 0.1856 | -0.048 | -2.625
-18.5 | -0.499 | 0.1742 | -0.049 | -2.866
-18 | -0.51 | 0.16113 | -0.05 | -3.168
-17.5 | -0.52 | 0.15414 | -0.05 | -3.377
-17 | -0.529 | 0.14475 | -0.051 | -3.657
-16.5 | -0.537 | 0.1384 | -0.051 | -3.877
-16 | -0.542 | 0.13099 | -0.052 | -4.14
-15.5 | -0.546 | 0.1221 | -0.053 | -4.47
-15 | -0.547 | 0.11832 | -0.053 | -4.621
-14.5 | -0.546 | 0.10929 | -0.054 | -4.992
-14 | -0.541 | 0.1031 | -0.055 | -5.25
-13.5 | -0.534 | 0.09555 | -0.056 | -5.586
-13 | -0.523 | 0.09227 | -0.056 | -5.668
-12.5 | -0.509 | 0.085 | -0.057 | -5.991
-12 | -0.492 | 0.08008 | -0.058 | -6.141
-11.5 | -0.471 | 0.07488 | -0.059 | -6.288
-11 | -0.446 | 0.07087 | -0.06 | -6.294
-10.5 | -0.417 | 0.06669 | -0.054 | -6.246
-10 | -0.386 | 0.06248 | -0.056 | -6.173
-9.5 | -0.351 | 0.05871 | -0.056 | -5.986
-9 | -0.314 | 0.05523 | -0.057 | -5.694
-8.5 | -0.275 | 0.05234 | -0.059 | -5.258
-8 | -0.234 | 0.04926 | -0.059 | -4.742
-7.5 | -0.191 | 0.04582 | -0.064 | -4.16
-7 | -0.18 | 0.0094 | -0.123 | -19.104
-6.5 | -0.122 | 0.00924 | -0.124 | -13.197
-6 | -0.063 | 0.0091 | -0.125 | -6.963
-5.5 | -0.004 | 0.00893 | -0.125 | -0.466
-5 | 0.056 | 0.0088 | -0.126 | 6.323
-4.5 | 0.116 | 0.00872 | -0.127 | 13.274
-4 | 0.176 | 0.00864 | -0.127 | 20.418
-3.5 | 0.237 | 0.00858 | -0.128 | 27.615
-3 | 0.298 | 0.00849 | -0.129 | 35.071
-2.5 | 0.359 | 0.00851 | -0.129 | 42.163
-2 | 0.421 | 0.00857 | -0.13 | 49.119
-1.5 | 0.481 | 0.0072 | -0.13 | 66.841
-1 | 0.542 | 0.0074 | -0.131 | 73.225
-0.5 | 0.602 | 0.00753 | -0.132 | 80.031
0 | 0.663 | 0.00773 | -0.132 | 85.723
0.5 | 0.72 | 0.00712 | -0.132 | 101.116
1 | 0.779 | 0.00795 | -0.133 | 98.075
1.5 | 0.838 | 0.00811 | -0.133 | 103.366
2 | 0.897 | 0.00831 | -0.134 | 107.992
2.5 | 0.956 | 0.0085 | -0.134 | 112.452
3 | 1.015 | 0.00869 | -0.135 | 116.716
3.5 | 1.073 | 0.0089 | -0.135 | 120.543
4 | 1.123 | 0.00911 | -0.135 | 123.29
4.5 | 1.178 | 0.00935 | -0.136 | 126.019
5 | 1.232 | 0.00958 | -0.136 | 128.59
5.5 | 1.285 | 0.00985 | -0.137 | 130.395
6 | 1.335 | 0.01012 | -0.137 | 131.993
6.5 | 1.373 | 0.01808 | -0.136 | 75.946
7 | 1.419 | 0.01902 | -0.137 | 74.592
7.5 | 1.462 | 0.01989 | -0.137 | 73.466
8 | 1.502 | 0.02081 | -0.137 | 72.156
8.5 | 1.537 | 0.02179 | -0.138 | 70.557
9 | 1.568 | 0.02282 | -0.138 | 68.702
9.5 | 1.593 | 0.02401 | -0.138 | 66.367
10 | 1.614 | 0.02505 | -0.139 | 64.433
10.5 | 1.63 | 0.02633 | -0.139 | 61.902
11 | 1.638 | 0.02778 | -0.139 | 58.973
11.5 | 1.638 | 0.02895 | -0.139 | 56.573
12 | 1.63 | 0.03056 | -0.14 | 53.336
12.5 | 1.617 | 0.03193 | -0.14 | 50.628
13 | 1.596 | 0.03409 | -0.14 | 46.829
13.5 | 1.568 | 0.03629 | -0.14 | 43.221
14 | 1.533 | 0.03904 | -0.139 | 39.282
14.5 | 1.492 | 0.04242 | -0.138 | 35.163
15 | 1.438 | 0.04783 | -0.136 | 30.064
15.5 | 1.365 | 0.05922 | -0.132 | 23.058
16 | 1.176 | 0.12577 | -0.081 | 9.349

## 34. Re 750k Mach 0.00 (2)
BIGFOIL.COM POLAR EXPORT
NACA64-714 a=0.8
NACA64-714 a=0.8 |  |  |  | Cl Max: | 1.5293 | at alpha= | 18.5 | deg
XFOIL ncrit=9 |  |  |  | L/D Max: | 133.712 | at alpha= | 6 | deg
Re: | 750000 |  |  | Cd Min: | 0.1881 | at alpha= | -18 | deg
Mach: | 0 |  |  | Cl=0 at alpha= | -5.5136 | deg
|  |  |  | @ Cl=0.1, Cd= | 0.0098377
|  |  |  | @ Cl=0.4, Cd= | 0.0067907
|  |  |  | @ Cl=0.6, Cd= | 0.007067
alpha (deg) | Cl | Cd | Cm | Cl/Cd
-18 | -0.3665 | 0.1881 | -0.0435 | -1.9484
-17.5 | -0.3485 | 0.18238 | -0.0455 | -1.9108
-17 | -0.3305 | 0.17668 | -0.0489 | -1.8706
-16.5 | -0.3043 | 0.16931 | -0.0556 | -1.7973
-16 | -0.2852 | 0.15926 | -0.0642 | -1.7908
-15.5 | -0.2661 | 0.14993 | -0.0716 | -1.7748
-15 | -0.2377 | 0.14315 | -0.0765 | -1.6605
-14.5 | -0.2138 | 0.13676 | -0.0816 | -1.5633
-14 | -0.1946 | 0.12947 | -0.0867 | -1.5031
-13.5 | -0.5919 | 0.0403 | -0.1321 | -14.6873
-13 | -0.615 | 0.03377 | -0.1347 | -18.2114
-12.5 | -0.5961 | 0.03191 | -0.1348 | -18.6807
-12 | -0.5876 | 0.02997 | -0.1338 | -19.6063
-11.5 | -0.5705 | 0.02783 | -0.133 | -20.4995
-11 | -0.5469 | 0.02484 | -0.1327 | -22.0169
-10.5 | -0.4996 | 0.02488 | -0.1326 | -20.0804
-10 | -0.4543 | 0.024 | -0.1327 | -18.9292
-9.5 | -0.4099 | 0.02265 | -0.1326 | -18.0971
-9 | -0.3681 | 0.0198 | -0.1328 | -18.5909
-8.5 | -0.3169 | 0.01902 | -0.1331 | -16.6614
-8 | -0.265 | 0.01809 | -0.1332 | -14.649
-7.5 | -0.2154 | 0.01572 | -0.1335 | -13.7023
-7 | -0.1623 | 0.01446 | -0.1337 | -11.2241
-6.5 | -0.1081 | 0.01337 | -0.134 | -8.0853
-6 | -0.0536 | 0.01228 | -0.1342 | -4.3648
-5.5 | 0.0015 | 0.01143 | -0.1344 | 0.13123
-5 | 0.0561 | 0.01029 | -0.1348 | 5.4519
-4.5 | 0.1124 | 0.00971 | -0.1354 | 11.5757
-4 | 0.1692 | 0.00928 | -0.1359 | 18.2328
-3.5 | 0.2261 | 0.00879 | -0.1365 | 25.7224
-3 | 0.2833 | 0.00846 | -0.1371 | 33.487
-2.5 | 0.3399 | 0.00761 | -0.1381 | 44.6649
-2 | 0.396 | 0.00679 | -0.1392 | 58.3211
-1.5 | 0.4531 | 0.0068 | -0.1396 | 66.6324
-1 | 0.5102 | 0.00687 | -0.14 | 74.2649
-0.5 | 0.5666 | 0.00699 | -0.1402 | 81.0587
0 | 0.623 | 0.00712 | -0.1404 | 87.5
0.5 | 0.6795 | 0.00725 | -0.1407 | 93.7241
1 | 0.736 | 0.00734 | -0.1411 | 100.2725
1.5 | 0.7919 | 0.00747 | -0.1414 | 106.0107
2 | 0.8476 | 0.00765 | -0.1416 | 110.7974
2.5 | 0.9034 | 0.00778 | -0.1418 | 116.1183
3 | 0.9584 | 0.00797 | -0.1419 | 120.2509
3.5 | 1.0124 | 0.00815 | -0.1419 | 124.2209
4 | 1.0661 | 0.00831 | -0.1417 | 128.2912
4.5 | 1.1174 | 0.00853 | -0.1411 | 130.9965
5 | 1.167 | 0.00879 | -0.1402 | 132.7645
5.5 | 1.2145 | 0.00909 | -0.1389 | 133.6084
6 | 1.2609 | 0.00943 | -0.1375 | 133.7116
6.5 | 1.3019 | 0.00991 | -0.1351 | 131.3724
7 | 1.3213 | 0.01083 | -0.1287 | 122.0037
7.5 | 1.3156 | 0.01281 | -0.1187 | 102.701
8 | 1.3151 | 0.01543 | -0.1107 | 85.2301
8.5 | 1.3205 | 0.01801 | -0.1042 | 73.3204
9 | 1.3311 | 0.02052 | -0.0989 | 64.8684
9.5 | 1.3448 | 0.02305 | -0.0944 | 58.3427
10 | 1.3645 | 0.02535 | -0.0909 | 53.8264
10.5 | 1.382 | 0.02795 | -0.0875 | 49.4454
11 | 1.4031 | 0.03043 | -0.0848 | 46.1091
11.5 | 1.4155 | 0.0338 | -0.0817 | 41.8787
12 | 1.4354 | 0.0367 | -0.0795 | 39.1117
12.5 | 1.4512 | 0.04012 | -0.0774 | 36.1715
13 | 1.4567 | 0.04478 | -0.0751 | 32.5301
13.5 | 1.4739 | 0.04842 | -0.0737 | 30.4399
14 | 1.4893 | 0.0524 | -0.0726 | 28.4218
14.5 | 1.4947 | 0.05766 | -0.0715 | 25.9227
15 | 1.4987 | 0.06332 | -0.0707 | 23.6687
15.5 | 1.511 | 0.06814 | -0.0704 | 22.1749
16 | 1.5205 | 0.07345 | -0.0705 | 20.7012
16.5 | 1.5272 | 0.07931 | -0.0709 | 19.2561
17 | 1.5195 | 0.08724 | -0.0716 | 17.4175
17.5 | 1.5268 | 0.09342 | -0.0727 | 16.3434
18 | 1.5289 | 0.10047 | -0.0743 | 15.2175
18.5 | 1.5293 | 0.10792 | -0.0764 | 14.1707
19 | 1.5283 | 0.11576 | -0.0791 | 13.2023
19.5 | 1.523 | 0.12439 | -0.0824 | 12.2437
20 | 1.5093 | 0.13431 | -0.0864 | 11.2374

## 35. Re 750k Mach 0.10 (1)
BIGFOIL.COM POLAR EXPORT
NACA64-714 a=0.8
NACA64-714 a=0.8 |  |  |  | Cl Max: | 1.635 | at alpha= | 11 | deg
JavaFoil+Calcfoil stall+Eppler ext transition |  |  |  | L/D Max: | 131.672 | at alpha= | 6 | deg
Re: | 750000 |  |  | Cd Min: | 0.00716 | at alpha= | 0.5 | deg
Mach: | 0.1 |  |  | Cl=0 at alpha= | -5.4667 | deg
|  |  |  | @ Cl=0.1, Cd= | 0.0087513
|  |  |  | @ Cl=0.4, Cd= | 0.008574
|  |  |  | @ Cl=0.6, Cd= | 0.0075658
alpha (deg) | Cl | Cd | Cm | Cl/Cd
-19.5 | -0.429 | 0.19859 | -0.048 | -2.16
-19 | -0.444 | 0.18775 | -0.048 | -2.365
-18.5 | -0.459 | 0.17448 | -0.049 | -2.63
-18 | -0.473 | 0.16468 | -0.049 | -2.87
-17.5 | -0.486 | 0.15604 | -0.05 | -3.113
-17 | -0.497 | 0.15023 | -0.05 | -3.312
-16.5 | -0.508 | 0.14261 | -0.051 | -3.562
-16 | -0.517 | 0.13303 | -0.052 | -3.883
-15.5 | -0.523 | 0.12554 | -0.053 | -4.167
-15 | -0.527 | 0.11975 | -0.053 | -4.402
-14.5 | -0.529 | 0.11042 | -0.054 | -4.788
-14 | -0.527 | 0.10468 | -0.055 | -5.036
-13.5 | -0.522 | 0.09815 | -0.056 | -5.322
-13 | -0.514 | 0.09339 | -0.056 | -5.502
-12.5 | -0.502 | 0.08582 | -0.057 | -5.85
-12 | -0.486 | 0.08075 | -0.058 | -6.025
-11.5 | -0.467 | 0.07573 | -0.059 | -6.167
-11 | -0.444 | 0.07155 | -0.059 | -6.198
-10.5 | -0.415 | 0.0669 | -0.053 | -6.204
-10 | -0.385 | 0.0626 | -0.055 | -6.151
-9.5 | -0.351 | 0.0589 | -0.056 | -5.965
-9 | -0.315 | 0.05559 | -0.057 | -5.663
-8.5 | -0.276 | 0.05262 | -0.059 | -5.241
-8 | -0.234 | 0.04948 | -0.059 | -4.735
-7.5 | -0.191 | 0.0465 | -0.061 | -4.104
-7 | -0.18 | 0.0094 | -0.124 | -19.176
-6.5 | -0.122 | 0.00925 | -0.125 | -13.237
-6 | -0.064 | 0.00912 | -0.125 | -6.978
-5.5 | -0.004 | 0.00898 | -0.126 | -0.466
-5 | 0.056 | 0.00881 | -0.127 | 6.34
-4.5 | 0.116 | 0.00873 | -0.127 | 13.322
-4 | 0.177 | 0.00864 | -0.128 | 20.498
-3.5 | 0.238 | 0.00859 | -0.129 | 27.727
-3 | 0.299 | 0.00852 | -0.129 | 35.133
-2.5 | 0.361 | 0.00853 | -0.13 | 42.288
-2 | 0.423 | 0.0086 | -0.131 | 49.143
-1.5 | 0.484 | 0.00721 | -0.131 | 67.084
-1 | 0.545 | 0.00741 | -0.132 | 73.468
-0.5 | 0.605 | 0.00758 | -0.132 | 79.815
0 | 0.666 | 0.00779 | -0.133 | 85.479
0.5 | 0.724 | 0.00716 | -0.133 | 101.117
1 | 0.783 | 0.00798 | -0.133 | 98.135
1.5 | 0.842 | 0.00814 | -0.134 | 103.428
2 | 0.901 | 0.00835 | -0.134 | 107.991
2.5 | 0.96 | 0.00854 | -0.135 | 112.463
3 | 1.019 | 0.00874 | -0.135 | 116.698
3.5 | 1.078 | 0.00895 | -0.136 | 120.513
4 | 1.129 | 0.00918 | -0.136 | 122.91
4.5 | 1.184 | 0.0094 | -0.136 | 125.879
5 | 1.238 | 0.00964 | -0.137 | 128.422
5.5 | 1.291 | 0.0099 | -0.137 | 130.312
6 | 1.341 | 0.01019 | -0.138 | 131.672
6.5 | 1.379 | 0.01825 | -0.137 | 75.573
7 | 1.424 | 0.01918 | -0.137 | 74.24
7.5 | 1.467 | 0.02008 | -0.138 | 73.051
8 | 1.507 | 0.02103 | -0.138 | 71.635
8.5 | 1.542 | 0.02202 | -0.138 | 70.009
9 | 1.571 | 0.02308 | -0.139 | 68.068
9.5 | 1.595 | 0.02423 | -0.139 | 65.847
10 | 1.615 | 0.02538 | -0.139 | 63.619
10.5 | 1.629 | 0.02672 | -0.14 | 60.978
11 | 1.635 | 0.02814 | -0.14 | 58.093
11.5 | 1.631 | 0.02946 | -0.14 | 55.367
12 | 1.62 | 0.03109 | -0.14 | 52.101
12.5 | 1.602 | 0.03283 | -0.14 | 48.807
13 | 1.577 | 0.03483 | -0.14 | 45.269
13.5 | 1.543 | 0.03718 | -0.14 | 41.497
14 | 1.502 | 0.04025 | -0.139 | 37.311
14.5 | 1.451 | 0.0445 | -0.138 | 32.609
15 | 1.368 | 0.05666 | -0.132 | 24.148
15.5 | 1.181 | 0.11643 | -0.088 | 10.144
16 | 1.134 | 0.12695 | -0.082 | 8.932

## 36. Re 750k Mach 0.10 (2)
BIGFOIL.COM POLAR EXPORT
NACA64-714 a=0.8
NACA64-714 a=0.8 |  |  |  | Cl Max: | 1.5191 | at alpha= | 18 | deg
XFOIL ncrit=9 |  |  |  | L/D Max: | 133.379 | at alpha= | 6 | deg
Re: | 750000 |  |  | Cd Min: | 0.16954 | at alpha= | -16.5 | deg
Mach: | 0.1 |  |  | Cl=0 at alpha= | -5.5108 | deg
|  |  |  | @ Cl=0.1, Cd= | 0.0098991
|  |  |  | @ Cl=0.4, Cd= | 0.0068123
|  |  |  | @ Cl=0.6, Cd= | 0.0070895
alpha (deg) | Cl | Cd | Cm | Cl/Cd
-16.5 | -0.3014 | 0.16954 | -0.0565 | -1.7778
-16 | -0.2821 | 0.15952 | -0.0651 | -1.7684
-15.5 | -0.2626 | 0.15023 | -0.0725 | -1.748
-15 | -0.2339 | 0.14347 | -0.0774 | -1.6303
-14.5 | -0.2106 | 0.13713 | -0.0823 | -1.5358
-14 | -0.1914 | 0.12985 | -0.0874 | -1.474
-13.5 | -0.1927 | 0.11928 | -0.0931 | -1.6155
-12.5 | -0.5275 | 0.0386 | -0.1338 | -13.6658
-12 | -0.5274 | 0.03467 | -0.1351 | -15.212
-11.5 | -0.5403 | 0.03086 | -0.1344 | -17.5081
-11 | -0.5305 | 0.0274 | -0.1341 | -19.3613
-10.5 | -0.4983 | 0.02553 | -0.1337 | -19.5182
-10 | -0.4509 | 0.02519 | -0.1338 | -17.9
-9.5 | -0.411 | 0.02302 | -0.1337 | -17.854
-9 | -0.3696 | 0.02024 | -0.1338 | -18.2609
-8.5 | -0.3182 | 0.0195 | -0.134 | -16.3179
-8 | -0.2668 | 0.01833 | -0.1342 | -14.5554
-7.5 | -0.2167 | 0.01605 | -0.1344 | -13.5016
-7 | -0.1635 | 0.01467 | -0.1346 | -11.1452
-6.5 | -0.109 | 0.01356 | -0.1348 | -8.0383
-6 | -0.0542 | 0.01241 | -0.135 | -4.3674
-5.5 | 0.0012 | 0.01151 | -0.1352 | 0.10426
-5 | 0.0561 | 0.01038 | -0.1356 | 5.4046
-4.5 | 0.1127 | 0.00976 | -0.1361 | 11.5471
-4 | 0.1698 | 0.00932 | -0.1366 | 18.2189
-3.5 | 0.2271 | 0.00882 | -0.1372 | 25.7483
-3 | 0.2846 | 0.00849 | -0.1378 | 33.5218
-2.5 | 0.3417 | 0.00769 | -0.1388 | 44.4343
-2 | 0.3981 | 0.00681 | -0.1399 | 58.4581
-0.5 | 0.5697 | 0.00702 | -0.1409 | 81.1538
0 | 0.6264 | 0.00715 | -0.1411 | 87.6084
0.5 | 0.6831 | 0.00729 | -0.1414 | 93.7037
1 | 0.7399 | 0.00738 | -0.1417 | 100.2575
1.5 | 0.7962 | 0.00751 | -0.142 | 106.0186
2 | 0.8522 | 0.0077 | -0.1422 | 110.6753
2.5 | 0.9082 | 0.00782 | -0.1425 | 116.1381
3 | 0.9637 | 0.008 | -0.1426 | 120.4625
4 | 1.0719 | 0.00837 | -0.1423 | 128.0645
4.5 | 1.1233 | 0.0086 | -0.1416 | 130.6163
5 | 1.1733 | 0.00884 | -0.1407 | 132.7262
5.5 | 1.2204 | 0.00916 | -0.1392 | 133.2314
6 | 1.2671 | 0.0095 | -0.1377 | 133.3789
6.5 | 1.3069 | 0.01 | -0.1349 | 130.69
7 | 1.3228 | 0.011 | -0.1279 | 120.2545
7.5 | 1.3165 | 0.01308 | -0.1178 | 100.6498
8 | 1.3156 | 0.01577 | -0.1098 | 83.4242
8.5 | 1.3207 | 0.01842 | -0.1034 | 71.6992
9.5 | 1.3446 | 0.02363 | -0.0936 | 56.9022
10 | 1.364 | 0.02602 | -0.09 | 52.4212
10.5 | 1.3817 | 0.02869 | -0.0867 | 48.1596
11 | 1.4019 | 0.03134 | -0.0839 | 44.732
11.5 | 1.4144 | 0.03482 | -0.0809 | 40.6203
12 | 1.4336 | 0.03789 | -0.0787 | 37.8358
12.5 | 1.4477 | 0.0416 | -0.0766 | 34.8005
13 | 1.4545 | 0.04625 | -0.0744 | 31.4486
13.5 | 1.4705 | 0.05015 | -0.0731 | 29.322
14 | 1.4849 | 0.05437 | -0.072 | 27.311
14.5 | 1.4855 | 0.06034 | -0.0709 | 24.6188
15 | 1.4945 | 0.06556 | -0.0704 | 22.7959
15.5 | 1.5052 | 0.07071 | -0.0702 | 21.2869
16 | 1.514 | 0.07628 | -0.0703 | 19.8479
16.5 | 1.518 | 0.08264 | -0.0709 | 18.3688
17 | 1.5137 | 0.09033 | -0.0718 | 16.7574
17.5 | 1.5183 | 0.09706 | -0.0731 | 15.6429
18 | 1.5191 | 0.10444 | -0.0749 | 14.5452
18.5 | 1.5183 | 0.11231 | -0.0774 | 13.5188
19 | 1.5154 | 0.12062 | -0.0804 | 12.5634
19.5 | 1.505 | 0.13019 | -0.0843 | 11.56
20 | 1.4943 | 0.1401 | -0.0889 | 10.666

## 37. Re 750k Mach 0.25 (1)
BIGFOIL.COM POLAR EXPORT
NACA64-714 a=0.8
NACA64-714 a=0.8 |  |  |  | Cl Max: | 1.609 | at alpha= | 10 | deg
JavaFoil+Calcfoil stall+Eppler ext transition |  |  |  | L/D Max: | 129.602 | at alpha= | 6 | deg
Re: | 750000 |  |  | Cd Min: | 0.00738 | at alpha= | -1.5 | deg
Mach: | 0.25 |  |  | Cl=0 at alpha= | -5.4672 | deg
|  |  |  | @ Cl=0.1, Cd= | 0.0089014
|  |  |  | @ Cl=0.4, Cd= | 0.0087536
|  |  |  | @ Cl=0.6, Cd= | 0.0077119
alpha (deg) | Cl | Cd | Cm | Cl/Cd
-17 | -0.179 | 0.18265 | -0.049 | -0.979
-16.5 | -0.232 | 0.16649 | -0.05 | -1.395
-16 | -0.277 | 0.15826 | -0.05 | -1.748
-15.5 | -0.315 | 0.14733 | -0.051 | -2.14
-15 | -0.349 | 0.13761 | -0.051 | -2.537
-14.5 | -0.378 | 0.12694 | -0.052 | -2.978
-14 | -0.402 | 0.11761 | -0.052 | -3.417
-13.5 | -0.42 | 0.1108 | -0.053 | -3.793
-13 | -0.433 | 0.10077 | -0.054 | -4.296
-12.5 | -0.439 | 0.09307 | -0.056 | -4.722
-12 | -0.44 | 0.08626 | -0.057 | -5.096
-11.5 | -0.433 | 0.07946 | -0.058 | -5.453
-11 | -0.421 | 0.07601 | -0.059 | -5.536
-10.5 | -0.403 | 0.06945 | -0.061 | -5.796
-10 | -0.377 | 0.06481 | -0.054 | -5.822
-9.5 | -0.349 | 0.06078 | -0.056 | -5.734
-9 | -0.315 | 0.0568 | -0.057 | -5.547
-8.5 | -0.278 | 0.05333 | -0.058 | -5.209
-8 | -0.237 | 0.05022 | -0.06 | -4.728
-7.5 | -0.194 | 0.04692 | -0.063 | -4.142
-7 | -0.149 | 0.04415 | -0.065 | -3.364
-6.5 | -0.125 | 0.00942 | -0.128 | -13.29
-6 | -0.065 | 0.00932 | -0.129 | -6.992
-5.5 | -0.004 | 0.00914 | -0.13 | -0.468
-5 | 0.057 | 0.00895 | -0.13 | 6.401
-4.5 | 0.119 | 0.00888 | -0.131 | 13.452
-4 | 0.182 | 0.0088 | -0.132 | 20.667
-3.5 | 0.245 | 0.00871 | -0.132 | 28.095
-3 | 0.308 | 0.00867 | -0.133 | 35.456
-2.5 | 0.371 | 0.00874 | -0.133 | 42.412
-2 | 0.435 | 0.00877 | -0.134 | 49.57
-1.5 | 0.497 | 0.00738 | -0.135 | 67.371
-1 | 0.56 | 0.00757 | -0.135 | 73.913
-0.5 | 0.622 | 0.00779 | -0.136 | 79.85
0 | 0.681 | 0.0078 | -0.136 | 87.313
0.5 | 0.742 | 0.00797 | -0.136 | 93.141
1 | 0.803 | 0.00816 | -0.137 | 98.422
1.5 | 0.864 | 0.00834 | -0.137 | 103.645
2 | 0.925 | 0.00856 | -0.138 | 108.084
2.5 | 0.986 | 0.00877 | -0.138 | 112.409
3 | 1.046 | 0.00897 | -0.139 | 116.632
3.5 | 1.106 | 0.00923 | -0.139 | 119.885
4 | 1.158 | 0.00945 | -0.14 | 122.503
4.5 | 1.214 | 0.00969 | -0.14 | 125.217
5 | 1.269 | 0.00997 | -0.14 | 127.263
5.5 | 1.322 | 0.01028 | -0.141 | 128.584
6 | 1.372 | 0.01059 | -0.141 | 129.602
6.5 | 1.41 | 0.01921 | -0.141 | 73.374
7 | 1.454 | 0.02024 | -0.141 | 71.846
7.5 | 1.495 | 0.02123 | -0.141 | 70.427
8 | 1.532 | 0.02229 | -0.142 | 68.73
8.5 | 1.561 | 0.02475 | -0.142 | 63.089
9 | 1.585 | 0.02478 | -0.142 | 63.986
9.5 | 1.601 | 0.02611 | -0.142 | 61.319
10 | 1.609 | 0.02746 | -0.143 | 58.606
10.5 | 1.609 | 0.02898 | -0.143 | 55.526
11 | 1.597 | 0.03065 | -0.143 | 52.091
11.5 | 1.569 | 0.0324 | -0.143 | 48.407
12 | 1.526 | 0.03524 | -0.143 | 43.315
12.5 | 1.471 | 0.03787 | -0.143 | 38.85
13 | 1.335 | 0.05455 | -0.132 | 24.472
13.5 | 1.134 | 0.10368 | -0.075 | 10.936
14 | 1.065 | 0.11197 | -0.071 | 9.513
14.5 | 0.991 | 0.12262 | -0.069 | 8.078
15 | 0.909 | 0.13142 | -0.063 | 6.92

## 38. Re 750k Mach 0.25 (2)
BIGFOIL.COM POLAR EXPORT
NACA64-714 a=0.8
NACA64-714 a=0.8 |  |  |  | Cl Max: | 1.4751 | at alpha= | 16 | deg
XFOIL ncrit=9 |  |  |  | L/D Max: | 131.522 | at alpha= | 5.5 | deg
Re: | 750000 |  |  | Cd Min: | 0.21874 | at alpha= | -20 | deg
Mach: | 0.25 |  |  | Cl=0 at alpha= | -5.4974 | deg
|  |  |  | @ Cl=0.1, Cd= | 0.010338
|  |  |  | @ Cl=0.4, Cd= | 0.0071639
|  |  |  | @ Cl=0.6, Cd= | 0.0072505
alpha (deg) | Cl | Cd | Cm | Cl/Cd
-20 | -0.4286 | 0.21874 | -0.0279 | -1.9594
-19.5 | -0.4095 | 0.21287 | -0.032 | -1.9237
-19 | -0.3909 | 0.20652 | -0.036 | -1.8928
-18.5 | -0.3744 | 0.19902 | -0.0407 | -1.8812
-18 | -0.3618 | 0.19158 | -0.0455 | -1.8885
-17 | -0.3141 | 0.17854 | -0.0544 | -1.7593
-16.5 | -0.2863 | 0.17082 | -0.0615 | -1.676
-16 | -0.2658 | 0.16085 | -0.0703 | -1.6525
-15.5 | -0.2449 | 0.15182 | -0.0776 | -1.6131
-15 | -0.2172 | 0.14555 | -0.0814 | -1.4923
-14.5 | -0.1946 | 0.13912 | -0.0861 | -1.3988
-14 | -0.1792 | 0.13229 | -0.0897 | -1.3546
-13.5 | -0.1773 | 0.12249 | -0.0952 | -1.4475
-13 | -0.1697 | 0.11398 | -0.0989 | -1.4889
-12.5 | -0.1542 | 0.10821 | -0.1008 | -1.425
-12 | -0.1473 | 0.10092 | -0.104 | -1.4596
-11.5 | -0.1617 | 0.08858 | -0.1088 | -1.8255
-11 | -0.1604 | 0.08138 | -0.1121 | -1.971
-10.5 | -0.1518 | 0.07574 | -0.1147 | -2.0042
-10 | -0.2003 | 0.05911 | -0.1234 | -3.3886
-9.5 | -0.3526 | 0.03315 | -0.1384 | -10.6365
-9 | -0.3546 | 0.02614 | -0.1391 | -13.5654
-8.5 | -0.3215 | 0.02229 | -0.1392 | -14.4235
-8 | -0.2702 | 0.02118 | -0.1393 | -12.7573
-7.5 | -0.2197 | 0.01916 | -0.1393 | -11.4666
-7 | -0.1694 | 0.01615 | -0.1395 | -10.4892
-6.5 | -0.1137 | 0.01468 | -0.1395 | -7.7452
-6 | -0.0573 | 0.01321 | -0.1395 | -4.3376
-5.5 | -0.0003 | 0.01205 | -0.1396 | -0.024896
-5 | 0.0572 | 0.0111 | -0.1397 | 5.1532
-4.5 | 0.1145 | 0.01008 | -0.1401 | 11.3591
-4 | 0.1734 | 0.00956 | -0.1405 | 18.1381
-3.5 | 0.2325 | 0.00906 | -0.141 | 25.6623
-3 | 0.2919 | 0.00873 | -0.1415 | 33.4364
-2.5 | 0.3512 | 0.00816 | -0.1423 | 43.0392
-2 | 0.4095 | 0.00697 | -0.1438 | 58.7518
-1.5 | 0.4687 | 0.00696 | -0.1441 | 67.342
-1 | 0.5278 | 0.00704 | -0.1445 | 74.9716
-0.5 | 0.5863 | 0.00722 | -0.1446 | 81.205
0 | 0.6446 | 0.00735 | -0.1448 | 87.7007
0.5 | 0.7033 | 0.00746 | -0.1451 | 94.2761
1 | 0.7616 | 0.00758 | -0.1454 | 100.4749
1.5 | 0.8195 | 0.00776 | -0.1456 | 105.6057
2 | 0.8776 | 0.00789 | -0.1458 | 111.2294
2.5 | 0.935 | 0.00808 | -0.1458 | 115.7178
3 | 0.9924 | 0.00825 | -0.1459 | 120.2909
3.5 | 1.0486 | 0.00845 | -0.1457 | 124.0947
4 | 1.104 | 0.00868 | -0.1453 | 127.1889
4.5 | 1.1567 | 0.0089 | -0.1443 | 129.9663
5 | 1.2065 | 0.00918 | -0.1427 | 131.427
5.5 | 1.2534 | 0.00953 | -0.1406 | 131.5215
6 | 1.2967 | 0.00996 | -0.1379 | 130.1908
6.5 | 1.3282 | 0.01052 | -0.1329 | 126.2548
7 | 1.3302 | 0.01215 | -0.1234 | 109.4815
7.5 | 1.3217 | 0.01467 | -0.1135 | 90.0954
8 | 1.3174 | 0.01784 | -0.1053 | 73.8453
8.5 | 1.3199 | 0.02099 | -0.0989 | 62.8823
9 | 1.3276 | 0.02414 | -0.0935 | 54.9959
9.5 | 1.3413 | 0.02719 | -0.0893 | 49.3306
10 | 1.3604 | 0.03007 | -0.086 | 45.2411
10.5 | 1.3785 | 0.03325 | -0.0829 | 41.4586
11 | 1.3932 | 0.03693 | -0.08 | 37.7254
11.5 | 1.4066 | 0.04093 | -0.0775 | 34.366
12 | 1.4216 | 0.04501 | -0.0754 | 31.5841
12.5 | 1.4259 | 0.05034 | -0.0733 | 28.3254
13 | 1.4382 | 0.05513 | -0.0719 | 26.0874
13.5 | 1.4497 | 0.06019 | -0.0708 | 24.0854
14 | 1.4584 | 0.06576 | -0.0701 | 22.1776
14.5 | 1.4603 | 0.07234 | -0.0696 | 20.1866
15 | 1.4679 | 0.07849 | -0.0695 | 18.7017
15.5 | 1.4736 | 0.08509 | -0.0699 | 17.3181
16 | 1.4751 | 0.09248 | -0.071 | 15.9505
16.5 | 1.4694 | 0.10106 | -0.0726 | 14.5399
17 | 1.4673 | 0.10956 | -0.0749 | 13.3927
17.5 | 1.4608 | 0.11898 | -0.0781 | 12.2777
18 | 1.4522 | 0.12901 | -0.0824 | 11.2565
18.5 | 1.4418 | 0.13965 | -0.0876 | 10.3244
19 | 1.4254 | 0.15167 | -0.0943 | 9.398
19.5 | 1.4016 | 0.16558 | -0.103 | 8.4648
20 | 1.3796 | 0.18007 | -0.1128 | 7.6615

## 39. Re 750k Mach 0.50 (1)
BIGFOIL.COM POLAR EXPORT
NACA64-714 a=0.8
NACA64-714 a=0.8 |  |  |  | Cl Max: | 1.556 | at alpha= | 7.5 | deg
JavaFoil+Calcfoil stall+Eppler ext transition |  |  |  | L/D Max: | 120.008 | at alpha= | 5 | deg
Re: | 750000 |  |  | Cd Min: | 0.0079 | at alpha= | -1.5 | deg
Mach: | 0.5 |  |  | Cl=0 at alpha= | -5.4702 | deg
|  |  |  | @ Cl=0.1, Cd= | 0.009621
|  |  |  | @ Cl=0.4, Cd= | 0.0086897
|  |  |  | @ Cl=0.6, Cd= | 0.0080069
alpha (deg) | Cl | Cd | Cm | Cl/Cd
-20 | -0.819 | 0.20445 | -0.069 | -4.004
-19.5 | -0.788 | 0.19972 | -0.066 | -3.948
-19 | -0.761 | 0.19191 | -0.067 | -3.964
-18.5 | -0.733 | 0.18704 | -0.067 | -3.918
-18 | -0.705 | 0.17845 | -0.067 | -3.95
-17.5 | -0.677 | 0.17456 | -0.067 | -3.879
-17 | -0.649 | 0.16898 | -0.068 | -3.844
-16.5 | -0.62 | 0.16869 | -0.064 | -3.673
-16 | -0.592 | 0.16036 | -0.064 | -3.689
-15.5 | -0.564 | 0.15408 | -0.064 | -3.658
-15 | -0.536 | 0.14821 | -0.065 | -3.615
-14.5 | -0.508 | 0.14056 | -0.065 | -3.613
-14 | -0.48 | 0.14206 | -0.066 | -3.377
-13.5 | -0.451 | 0.13322 | -0.062 | -3.384
-13 | -0.423 | 0.12632 | -0.061 | -3.346
-12.5 | -0.395 | 0.12263 | -0.062 | -3.218
-12 | -0.367 | 0.12177 | -0.062 | -3.01
-11.5 | -0.339 | 0.11276 | -0.063 | -3.002
-11 | -0.31 | 0.10961 | -0.063 | -2.833
-10.5 | -0.282 | 0.10513 | -0.062 | -2.685
-10 | -0.254 | 0.10016 | -0.058 | -2.535
-9.5 | -0.226 | 0.09307 | -0.059 | -2.427
-9 | -0.198 | 0.09137 | -0.059 | -2.166
-8.5 | -0.17 | 0.08665 | -0.06 | -1.96
-8 | -0.192 | 0.06529 | -0.062 | -2.938
-7.5 | -0.192 | 0.05427 | -0.059 | -3.543
-7 | -0.154 | 0.04898 | -0.061 | -3.146
-6.5 | -0.107 | 0.0451 | -0.066 | -2.383
-6 | -0.057 | 0.04213 | -0.067 | -1.349
-5.5 | -0.004 | 0.03915 | -0.073 | -0.097
-5 | 0.063 | 0.00968 | -0.146 | 6.529
-4.5 | 0.132 | 0.00957 | -0.146 | 13.823
-4 | 0.202 | 0.00936 | -0.147 | 21.597
-3.5 | 0.272 | 0.0093 | -0.148 | 29.306
-3 | 0.343 | 0.00934 | -0.148 | 36.736
-2.5 | 0.414 | 0.00853 | -0.148 | 48.513
-2 | 0.486 | 0.0093 | -0.149 | 52.253
-1.5 | 0.556 | 0.0079 | -0.149 | 70.387
-1 | 0.626 | 0.00807 | -0.15 | 77.577
-0.5 | 0.696 | 0.00827 | -0.15 | 84.123
0 | 0.757 | 0.00857 | -0.151 | 88.278
0.5 | 0.825 | 0.00883 | -0.152 | 93.424
1 | 0.893 | 0.00905 | -0.152 | 98.672
1.5 | 0.961 | 0.00933 | -0.153 | 102.975
2 | 1.028 | 0.0096 | -0.153 | 107.095
2.5 | 1.096 | 0.00988 | -0.154 | 110.878
3 | 1.163 | 0.0102 | -0.154 | 113.984
3.5 | 1.23 | 0.01053 | -0.155 | 116.755
4 | 1.283 | 0.01087 | -0.155 | 118.012
4.5 | 1.343 | 0.01124 | -0.156 | 119.409
5 | 1.4 | 0.01166 | -0.156 | 120.008
5.5 | 1.454 | 0.01217 | -0.157 | 119.454
6 | 1.488 | 0.02301 | -0.156 | 64.659
6.5 | 1.525 | 0.02442 | -0.156 | 62.451
7 | 1.55 | 0.0261 | -0.156 | 59.377
7.5 | 1.556 | 0.02798 | -0.157 | 55.621
8 | 1.532 | 0.0305 | -0.157 | 50.241
8.5 | 1.188 | 0.0611 | -0.074 | 19.435
9 | 0.787 | 0.08812 | -0.059 | 8.929
9.5 | 0.813 | 0.09143 | -0.059 | 8.892
10 | 0.84 | 0.09724 | -0.065 | 8.636
10.5 | 0.866 | 0.10677 | -0.065 | 8.108
11 | 0.893 | 0.11057 | -0.071 | 8.073
11.5 | 0.919 | 0.11783 | -0.074 | 7.8
12 | 0.945 | 0.12134 | -0.074 | 7.786
12.5 | 0.971 | 0.12811 | -0.077 | 7.583

## 40. Re 750k Mach 0.50 (2)
BIGFOIL.COM POLAR EXPORT
NACA64-714 a=0.8
NACA64-714 a=0.8 |  |  |  | Cl Max: | 1.4062 | at alpha= | 6.5 | deg
XFOIL ncrit=9 |  |  |  | L/D Max: | 122.352 | at alpha= | 4.5 | deg
Re: | 750000 |  |  | Cd Min: | 0.23511 | at alpha= | -20 | deg
Mach: | 0.5 |  |  | Cl=0 at alpha= | -5.4734 | deg
|  |  |  | @ Cl=0.1, Cd= | 0.012917
|  |  |  | @ Cl=0.4, Cd= | 0.009248
|  |  |  | @ Cl=0.6, Cd= | 0.0077897
alpha (deg) | Cl | Cd | Cm | Cl/Cd
-20 | -0.4371 | 0.23511 | -0.0332 | -1.8591
-19.5 | -0.4137 | 0.22775 | -0.0384 | -1.8165
-19 | -0.3919 | 0.21965 | -0.0438 | -1.7842
-18 | -0.3308 | 0.20217 | -0.059 | -1.6362
-17.5 | -0.2969 | 0.19411 | -0.0668 | -1.5295
-17 | -0.2655 | 0.18588 | -0.0742 | -1.4283
-16.5 | -0.2397 | 0.17749 | -0.0805 | -1.3505
-16 | -0.2217 | 0.16908 | -0.0866 | -1.3112
-15.5 | -0.2002 | 0.16158 | -0.0899 | -1.239
-15 | -0.1765 | 0.15556 | -0.093 | -1.1346
-14.5 | -0.157 | 0.14884 | -0.0964 | -1.0548
-14 | -0.143 | 0.14102 | -0.1006 | -1.014
-13.5 | -0.1309 | 0.1332 | -0.1048 | -0.98273
-13 | -0.1175 | 0.12535 | -0.1085 | -0.93738
-12.5 | -0.0956 | 0.11923 | -0.1103 | -0.80181
-12 | -0.0759 | 0.11353 | -0.1129 | -0.66855
-11.5 | -0.073 | 0.10472 | -0.118 | -0.6971
-11 | -0.053 | 0.09886 | -0.1194 | -0.53611
-10.5 | -0.0445 | 0.0914 | -0.1226 | -0.48687
-10 | -0.0443 | 0.08259 | -0.1267 | -0.53638
-9.5 | -0.0272 | 0.07781 | -0.1287 | -0.34957
-9 | -0.0267 | 0.06992 | -0.1324 | -0.38186
-8.5 | -0.034 | 0.06096 | -0.1369 | -0.55774
-8 | -0.0535 | 0.04912 | -0.1443 | -1.0892
-7.5 | -0.0892 | 0.03719 | -0.153 | -2.3985
-7 | -0.118 | 0.02988 | -0.157 | -3.9491
-6.5 | -0.0925 | 0.02582 | -0.1582 | -3.5825
-6 | -0.057 | 0.02025 | -0.1591 | -2.8148
-5.5 | -0.0033 | 0.01636 | -0.1591 | -0.20171
-5 | 0.0587 | 0.01393 | -0.1586 | 4.2139
-4.5 | 0.1231 | 0.01235 | -0.158 | 9.9676
-4 | 0.1874 | 0.01104 | -0.1577 | 16.9746
-3.5 | 0.2542 | 0.0103 | -0.1577 | 24.6796
-3 | 0.3217 | 0.00969 | -0.1579 | 33.1992
-2.5 | 0.3892 | 0.00933 | -0.1582 | 41.7149
-2 | 0.4564 | 0.00882 | -0.1588 | 51.746
-1.5 | 0.523 | 0.00767 | -0.1604 | 68.1877
-1 | 0.5897 | 0.00776 | -0.1605 | 75.9923
-0.5 | 0.6556 | 0.00795 | -0.1604 | 82.4654
0 | 0.7207 | 0.00819 | -0.1602 | 87.9976
0.5 | 0.7866 | 0.00836 | -0.1602 | 94.0909
1 | 0.8518 | 0.00856 | -0.1601 | 99.5093
1.5 | 0.9167 | 0.00876 | -0.1598 | 104.6461
2 | 0.9816 | 0.00901 | -0.1595 | 108.9456
2.5 | 1.0459 | 0.00925 | -0.1589 | 113.0703
3 | 1.1104 | 0.00955 | -0.1583 | 116.2723
3.5 | 1.1727 | 0.00985 | -0.157 | 119.0558
4 | 1.2321 | 0.01016 | -0.1551 | 121.2697
4.5 | 1.2847 | 0.0105 | -0.1516 | 122.3524
5 | 1.3193 | 0.01096 | -0.1448 | 120.3741
5.5 | 1.3548 | 0.01167 | -0.1385 | 116.0925
6 | 1.3901 | 0.01263 | -0.1323 | 110.0633
6.5 | 1.4062 | 0.01442 | -0.124 | 97.5173
7 | 1.375 | 0.01875 | -0.1114 | 73.3333
8 | 1.3285 | 0.02956 | -0.0944 | 44.9425
8.5 | 1.3218 | 0.03532 | -0.0894 | 37.4236
9 | 1.3286 | 0.04055 | -0.0857 | 32.7645
9.5 | 1.3401 | 0.04576 | -0.0826 | 29.2854
10 | 1.3504 | 0.05138 | -0.08 | 26.2826
10.5 | 1.358 | 0.05758 | -0.0778 | 23.5846
11 | 1.3654 | 0.06408 | -0.0761 | 21.3077
11.5 | 1.3662 | 0.07152 | -0.0748 | 19.1023

## 41. Re 1M Mach 0.00 (1)
BIGFOIL.COM POLAR EXPORT
NACA64-714 a=0.8
NACA64-714 a=0.8 |  |  |  | Cl Max: | 1.64 | at alpha= | 11 | deg
JavaFoil+Calcfoil stall+Eppler ext transition |  |  |  | L/D Max: | 141.477 | at alpha= | 6 | deg
Re: | 1000000 |  |  | Cd Min: | 0.00678 | at alpha= | 1 | deg
Mach: | 0 |  |  | Cl=0 at alpha= | -5.4667 | deg
|  |  |  | @ Cl=0.1, Cd= | 0.0083153
|  |  |  | @ Cl=0.4, Cd= | 0.0081498
|  |  |  | @ Cl=0.6, Cd= | 0.007094
alpha (deg) | Cl | Cd | Cm | Cl/Cd
-20 | -0.462 | 0.19424 | -0.049 | -2.379
-19.5 | -0.475 | 0.18727 | -0.049 | -2.536
-19 | -0.487 | 0.18118 | -0.049 | -2.691
-18.5 | -0.5 | 0.16565 | -0.05 | -3.016
-18 | -0.511 | 0.15697 | -0.051 | -3.254
-17.5 | -0.521 | 0.14985 | -0.051 | -3.475
-17 | -0.53 | 0.1423 | -0.052 | -3.722
-16.5 | -0.537 | 0.13503 | -0.052 | -3.976
-16 | -0.543 | 0.12678 | -0.053 | -4.279
-15.5 | -0.546 | 0.11922 | -0.054 | -4.58
-15 | -0.547 | 0.1143 | -0.054 | -4.786
-14.5 | -0.546 | 0.10615 | -0.055 | -5.141
-14 | -0.541 | 0.10042 | -0.056 | -5.392
-13.5 | -0.534 | 0.09444 | -0.057 | -5.656
-13 | -0.523 | 0.09001 | -0.057 | -5.814
-12.5 | -0.51 | 0.08346 | -0.059 | -6.107
-12 | -0.492 | 0.07831 | -0.06 | -6.286
-11.5 | -0.471 | 0.07332 | -0.06 | -6.424
-11 | -0.446 | 0.06923 | -0.061 | -6.449
-10.5 | -0.417 | 0.06422 | -0.056 | -6.492
-10 | -0.386 | 0.0602 | -0.058 | -6.413
-9.5 | -0.352 | 0.05681 | -0.058 | -6.194
-9 | -0.315 | 0.05404 | -0.059 | -5.827
-8.5 | -0.276 | 0.05087 | -0.063 | -5.425
-8 | -0.236 | 0.0461 | -0.07 | -5.113
-7.5 | -0.236 | 0.00927 | -0.123 | -25.438
-7 | -0.18 | 0.009 | -0.123 | -19.946
-6.5 | -0.122 | 0.00877 | -0.124 | -13.894
-6 | -0.063 | 0.00862 | -0.125 | -7.348
-5.5 | -0.004 | 0.00851 | -0.125 | -0.489
-5 | 0.056 | 0.00833 | -0.126 | 6.674
-4.5 | 0.116 | 0.00831 | -0.127 | 13.94
-4 | 0.176 | 0.00821 | -0.127 | 21.468
-3.5 | 0.237 | 0.00813 | -0.128 | 29.163
-3 | 0.298 | 0.00809 | -0.129 | 36.846
-2.5 | 0.359 | 0.00813 | -0.129 | 44.148
-2 | 0.421 | 0.00816 | -0.13 | 51.576
-1.5 | 0.481 | 0.00681 | -0.13 | 70.678
-1 | 0.542 | 0.00692 | -0.131 | 78.259
-0.5 | 0.602 | 0.0071 | -0.132 | 84.888
0 | 0.663 | 0.00729 | -0.132 | 90.966
0.5 | 0.723 | 0.0075 | -0.133 | 96.444
1 | 0.781 | 0.00678 | -0.133 | 115.122
1.5 | 0.84 | 0.00763 | -0.133 | 110.124
2 | 0.899 | 0.00781 | -0.134 | 115.11
2.5 | 0.957 | 0.00797 | -0.134 | 120.143
3 | 1.016 | 0.00816 | -0.135 | 124.474
3.5 | 1.075 | 0.00834 | -0.135 | 128.897
4 | 1.125 | 0.00852 | -0.136 | 132.063
4.5 | 1.18 | 0.00874 | -0.136 | 135.054
5 | 1.234 | 0.00894 | -0.136 | 138.064
5.5 | 1.287 | 0.00918 | -0.137 | 140.243
6 | 1.337 | 0.00945 | -0.137 | 141.477
6.5 | 1.375 | 0.01715 | -0.137 | 80.143
7 | 1.42 | 0.01802 | -0.137 | 78.825
7.5 | 1.463 | 0.01885 | -0.137 | 77.605
8 | 1.503 | 0.01972 | -0.138 | 76.257
8.5 | 1.539 | 0.02062 | -0.138 | 74.623
9 | 1.569 | 0.0216 | -0.138 | 72.643
9.5 | 1.595 | 0.02271 | -0.138 | 70.241
10 | 1.616 | 0.02383 | -0.139 | 67.815
10.5 | 1.632 | 0.02497 | -0.139 | 65.371
11 | 1.64 | 0.02623 | -0.139 | 62.527
11.5 | 1.64 | 0.02754 | -0.14 | 59.529
12 | 1.632 | 0.02892 | -0.14 | 56.452
12.5 | 1.619 | 0.03042 | -0.14 | 53.225
13 | 1.599 | 0.03218 | -0.14 | 49.688
13.5 | 1.573 | 0.03398 | -0.14 | 46.306
14 | 1.539 | 0.03647 | -0.14 | 42.215
14.5 | 1.5 | 0.03938 | -0.139 | 38.084
15 | 1.455 | 0.04268 | -0.139 | 34.088
15.5 | 1.403 | 0.04757 | -0.137 | 29.497
16 | 1.311 | 0.06482 | -0.13 | 20.225

## 42. Re 1M Mach 0.00 (2)
BIGFOIL.COM POLAR EXPORT
NACA64-714 a=0.8
NACA64-714 a=0.8 |  |  |  | Cl Max: | 1.5873 | at alpha= | 17.5 | deg
XFOIL ncrit=9 |  |  |  | L/D Max: | 144.071 | at alpha= | 5 | deg
Re: | 1000000 |  |  | Cd Min: | 0.18832 | at alpha= | -18 | deg
Mach: | 0 |  |  | Cl=0 at alpha= | -5.4877 | deg
|  |  |  | @ Cl=0.1, Cd= | 0.0090799
|  |  |  | @ Cl=0.4, Cd= | 0.0062993
|  |  |  | @ Cl=0.6, Cd= | 0.0064108
alpha (deg) | Cl | Cd | Cm | Cl/Cd
-18 | -0.362 | 0.18832 | -0.0422 | -1.9223
-17.5 | -0.3334 | 0.18138 | -0.0494 | -1.8381
-15.5 | -0.7414 | 0.04661 | -0.1245 | -15.9065
-15 | -0.7784 | 0.03687 | -0.1301 | -21.112
-14.5 | -0.7899 | 0.03126 | -0.1319 | -25.2687
-14 | -0.7938 | 0.02713 | -0.132 | -29.2591
-13.5 | -0.7942 | 0.02419 | -0.1306 | -32.8317
-13 | -0.7536 | 0.02357 | -0.1304 | -31.9728
-12.5 | -0.7142 | 0.02242 | -0.1303 | -31.8555
-12 | -0.6754 | 0.02112 | -0.13 | -31.9792
-11.5 | -0.6261 | 0.02098 | -0.13 | -29.8427
-11 | -0.578 | 0.02026 | -0.1302 | -28.5291
-10.5 | -0.5335 | 0.01877 | -0.1302 | -28.423
-10 | -0.4816 | 0.0185 | -0.1306 | -26.0324
-9.5 | -0.4299 | 0.01783 | -0.131 | -24.111
-9 | -0.3786 | 0.01689 | -0.1312 | -22.4156
-8.5 | -0.329 | 0.015 | -0.1315 | -21.9333
-8 | -0.2752 | 0.01434 | -0.1319 | -19.1911
-7.5 | -0.22 | 0.01384 | -0.1324 | -15.896
-7 | -0.1656 | 0.01287 | -0.1327 | -12.8671
-6.5 | -0.1112 | 0.01175 | -0.1331 | -9.4638
-6 | -0.0574 | 0.01049 | -0.1335 | -5.4719
-5.5 | -0.0014 | 0.00984 | -0.134 | -0.14228
-4.5 | 0.112 | 0.00899 | -0.1351 | 12.4583
-4 | 0.1689 | 0.00841 | -0.1358 | 20.0832
-3.5 | 0.2263 | 0.00817 | -0.1363 | 27.6989
-3 | 0.2837 | 0.00787 | -0.137 | 36.0483
-2.5 | 0.3408 | 0.00734 | -0.1378 | 46.4305
-2 | 0.3973 | 0.0063 | -0.1392 | 63.0635
-1 | 0.5117 | 0.00627 | -0.1401 | 81.6108
-0.5 | 0.5687 | 0.00635 | -0.1405 | 89.5591
0 | 0.6253 | 0.00646 | -0.1408 | 96.7957
0.5 | 0.6817 | 0.00661 | -0.1411 | 103.1316
1 | 0.7386 | 0.00668 | -0.1416 | 110.5689
1.5 | 0.7948 | 0.0068 | -0.1419 | 116.8824
2.5 | 0.9066 | 0.00708 | -0.1424 | 128.0508
3 | 0.9615 | 0.00724 | -0.1425 | 132.8039
3.5 | 1.0155 | 0.00745 | -0.1424 | 136.3087
4 | 1.069 | 0.00763 | -0.1423 | 140.1048
4.5 | 1.121 | 0.00785 | -0.1419 | 142.8025
5 | 1.1713 | 0.00813 | -0.1411 | 144.0713
5.5 | 1.2199 | 0.00847 | -0.1401 | 144.026
6 | 1.2657 | 0.00889 | -0.1385 | 142.3735
6.5 | 1.3011 | 0.00967 | -0.1352 | 134.5502
7 | 1.3029 | 0.01146 | -0.1259 | 113.6911
7.5 | 1.3041 | 0.0135 | -0.1173 | 96.6
8 | 1.3113 | 0.01541 | -0.1104 | 85.0941
8.5 | 1.3256 | 0.01749 | -0.1051 | 75.7919
9 | 1.3408 | 0.01969 | -0.1002 | 68.0955
9.5 | 1.3618 | 0.02169 | -0.0964 | 62.7847
10 | 1.3846 | 0.02369 | -0.0931 | 58.4466
10.5 | 1.406 | 0.0259 | -0.0899 | 54.2857
11 | 1.4284 | 0.02815 | -0.0871 | 50.7425
11.5 | 1.4494 | 0.03063 | -0.0844 | 47.3196
12 | 1.4638 | 0.03384 | -0.0815 | 43.2565
12.5 | 1.4852 | 0.03662 | -0.0795 | 40.5571
13 | 1.5038 | 0.03978 | -0.0777 | 37.8029
13.5 | 1.5096 | 0.04438 | -0.0754 | 34.0153
14 | 1.5285 | 0.0478 | -0.0741 | 31.977
14.5 | 1.5439 | 0.05173 | -0.073 | 29.8454
15 | 1.5567 | 0.05606 | -0.0721 | 27.7685
15.5 | 1.5524 | 0.06267 | -0.0712 | 24.771
16 | 1.5677 | 0.06707 | -0.071 | 23.3741
16.5 | 1.5772 | 0.07233 | -0.071 | 21.8056
17 | 1.5847 | 0.07804 | -0.0714 | 20.3063
17.5 | 1.5873 | 0.08458 | -0.0722 | 18.7668
18 | 1.5758 | 0.09341 | -0.0737 | 16.8697
18.5 | 1.5757 | 0.10081 | -0.0754 | 15.6304
19 | 1.5756 | 0.1083 | -0.0776 | 14.5485
19.5 | 1.5728 | 0.11643 | -0.0803 | 13.5085
20 | 1.5687 | 0.12487 | -0.0836 | 12.5627

## 43. Re 1M Mach 0.10 (1)
BIGFOIL.COM POLAR EXPORT
NACA64-714 a=0.8
NACA64-714 a=0.8 |  |  |  | Cl Max: | 1.637 | at alpha= | 11 | deg
JavaFoil+Calcfoil stall+Eppler ext transition |  |  |  | L/D Max: | 141.133 | at alpha= | 6 | deg
Re: | 1000000 |  |  | Cd Min: | 0.00681 | at alpha= | 1 | deg
Mach: | 0.1 |  |  | Cl=0 at alpha= | -5.4667 | deg
|  |  |  | @ Cl=0.1, Cd= | 0.008336
|  |  |  | @ Cl=0.4, Cd= | 0.0081526
|  |  |  | @ Cl=0.6, Cd= | 0.0071
alpha (deg) | Cl | Cd | Cm | Cl/Cd
-19.5 | -0.429 | 0.19147 | -0.049 | -2.242
-19 | -0.444 | 0.18476 | -0.049 | -2.405
-18.5 | -0.459 | 0.17326 | -0.05 | -2.65
-18 | -0.473 | 0.1633 | -0.051 | -2.897
-17.5 | -0.486 | 0.1525 | -0.051 | -3.187
-17 | -0.498 | 0.14493 | -0.052 | -3.435
-16.5 | -0.508 | 0.13633 | -0.052 | -3.728
-16 | -0.517 | 0.13133 | -0.053 | -3.935
-15.5 | -0.523 | 0.12122 | -0.053 | -4.317
-15 | -0.527 | 0.11456 | -0.054 | -4.604
-14.5 | -0.529 | 0.1085 | -0.055 | -4.876
-14 | -0.527 | 0.10183 | -0.056 | -5.18
-13.5 | -0.523 | 0.09582 | -0.056 | -5.454
-13 | -0.514 | 0.09092 | -0.056 | -5.654
-12.5 | -0.503 | 0.08427 | -0.058 | -5.963
-12 | -0.487 | 0.07858 | -0.059 | -6.194
-11.5 | -0.467 | 0.07412 | -0.06 | -6.303
-11 | -0.444 | 0.0699 | -0.061 | -6.351
-10.5 | -0.416 | 0.06507 | -0.056 | -6.385
-10 | -0.385 | 0.06075 | -0.058 | -6.345
-9.5 | -0.352 | 0.05737 | -0.058 | -6.132
-9 | -0.315 | 0.05438 | -0.059 | -5.796
-8.5 | -0.276 | 0.05124 | -0.062 | -5.394
-8 | -0.235 | 0.04754 | -0.066 | -4.948
-7.5 | -0.237 | 0.00919 | -0.123 | -25.753
-7 | -0.18 | 0.00903 | -0.124 | -19.958
-6.5 | -0.122 | 0.00879 | -0.125 | -13.927
-6 | -0.064 | 0.00871 | -0.125 | -7.306
-5.5 | -0.004 | 0.00851 | -0.126 | -0.491
-5 | 0.056 | 0.00838 | -0.127 | 6.666
-4.5 | 0.116 | 0.00832 | -0.127 | 13.99
-4 | 0.177 | 0.00822 | -0.128 | 21.552
-3.5 | 0.238 | 0.0082 | -0.129 | 29.053
-3 | 0.299 | 0.00813 | -0.129 | 36.828
-2.5 | 0.361 | 0.00814 | -0.13 | 44.33
-2 | 0.423 | 0.00816 | -0.131 | 51.814
-1.5 | 0.484 | 0.00682 | -0.131 | 70.931
-1 | 0.545 | 0.00699 | -0.132 | 77.895
-0.5 | 0.605 | 0.00711 | -0.132 | 85.166
0 | 0.666 | 0.0073 | -0.133 | 91.235
0.5 | 0.727 | 0.00752 | -0.134 | 96.663
1 | 0.785 | 0.00681 | -0.134 | 115.122
1.5 | 0.844 | 0.00766 | -0.134 | 110.16
2 | 0.903 | 0.00784 | -0.134 | 115.115
2.5 | 0.962 | 0.00802 | -0.135 | 119.891
3 | 1.021 | 0.00819 | -0.135 | 124.593
3.5 | 1.08 | 0.00838 | -0.136 | 128.853
4 | 1.13 | 0.00856 | -0.136 | 132.041
4.5 | 1.186 | 0.00879 | -0.137 | 134.89
5 | 1.24 | 0.00898 | -0.137 | 138.037
5.5 | 1.293 | 0.00923 | -0.138 | 140.003
6 | 1.343 | 0.00952 | -0.138 | 141.133
6.5 | 1.381 | 0.01731 | -0.137 | 79.743
7 | 1.426 | 0.01819 | -0.138 | 78.383
7.5 | 1.468 | 0.01903 | -0.138 | 77.165
8 | 1.508 | 0.01991 | -0.138 | 75.747
8.5 | 1.543 | 0.02086 | -0.139 | 73.985
9 | 1.573 | 0.02185 | -0.139 | 71.974
9.5 | 1.597 | 0.02298 | -0.139 | 69.509
10 | 1.617 | 0.02416 | -0.139 | 66.931
10.5 | 1.631 | 0.02525 | -0.14 | 64.581
11 | 1.637 | 0.02665 | -0.14 | 61.411
11.5 | 1.633 | 0.02794 | -0.14 | 58.448
12 | 1.622 | 0.02939 | -0.14 | 55.187
12.5 | 1.605 | 0.03101 | -0.141 | 51.736
13 | 1.58 | 0.03283 | -0.141 | 48.124
13.5 | 1.549 | 0.03489 | -0.141 | 44.384
14 | 1.509 | 0.03746 | -0.14 | 40.275
14.5 | 1.462 | 0.04075 | -0.139 | 35.89
15 | 1.407 | 0.04542 | -0.138 | 30.989
15.5 | 1.343 | 0.05237 | -0.136 | 25.647
16 | 1.185 | 0.09827 | -0.111 | 12.061

## 44. Re 1M Mach 0.10 (2)
BIGFOIL.COM POLAR EXPORT
NACA64-714 a=0.8
NACA64-714 a=0.8 |  |  |  | Cl Max: | 1.5762 | at alpha= | 17 | deg
XFOIL ncrit=9 |  |  |  | L/D Max: | 143.92 | at alpha= | 5.5 | deg
Re: | 1000000 |  |  | Cd Min: | 0.18865 | at alpha= | -18 | deg
Mach: | 0.1 |  |  | Cl=0 at alpha= | -5.485 | deg
|  |  |  | @ Cl=0.1, Cd= | 0.0090145
|  |  |  | @ Cl=0.4, Cd= | 0.0063293
|  |  |  | @ Cl=0.6, Cd= | 0.0064345
alpha (deg) | Cl | Cd | Cm | Cl/Cd
-18 | -0.3596 | 0.18865 | -0.0431 | -1.9062
-17.5 | -0.3308 | 0.18163 | -0.0503 | -1.8213
-17 | -0.3062 | 0.17218 | -0.0584 | -1.7784
-16.5 | -0.2859 | 0.16265 | -0.0661 | -1.7578
-16 | -0.2628 | 0.15563 | -0.0709 | -1.6886
-15.5 | -0.2432 | 0.14923 | -0.0751 | -1.6297
-15 | -0.6944 | 0.0478 | -0.1251 | -14.5272
-14.5 | -0.7403 | 0.03684 | -0.1316 | -20.095
-14 | -0.755 | 0.03091 | -0.1335 | -24.4258
-13.5 | -0.7657 | 0.0263 | -0.1335 | -29.1141
-13 | -0.7484 | 0.02465 | -0.1323 | -30.3611
-12.5 | -0.7117 | 0.02345 | -0.1321 | -30.3497
-12 | -0.6756 | 0.0218 | -0.1317 | -30.9908
-11.5 | -0.629 | 0.02135 | -0.1315 | -29.4614
-11 | -0.5796 | 0.02083 | -0.1316 | -27.8253
-10.5 | -0.53 | 0.02029 | -0.1316 | -26.1212
-10 | -0.4844 | 0.01883 | -0.1318 | -25.7249
-9.5 | -0.432 | 0.01829 | -0.1321 | -23.6195
-9 | -0.381 | 0.01724 | -0.1322 | -22.0998
-8.5 | -0.3303 | 0.01554 | -0.1325 | -21.2548
-8 | -0.2773 | 0.01455 | -0.1329 | -19.0584
-7.5 | -0.2215 | 0.01408 | -0.1334 | -15.7315
-7 | -0.1671 | 0.01302 | -0.1336 | -12.8341
-6.5 | -0.1116 | 0.01205 | -0.134 | -9.2614
-6 | -0.058 | 0.0106 | -0.1343 | -5.4717
-5.5 | -0.0017 | 0.00991 | -0.1348 | -0.17154
-5 | 0.055 | 0.00938 | -0.1353 | 5.8635
-4 | 0.1695 | 0.00845 | -0.1365 | 20.0592
-3.5 | 0.2273 | 0.0082 | -0.1371 | 27.7195
-3 | 0.2851 | 0.00791 | -0.1377 | 36.043
-2.5 | 0.3426 | 0.0074 | -0.1385 | 46.2973
-2 | 0.3994 | 0.00633 | -0.1399 | 63.0964
-1.5 | 0.4568 | 0.00626 | -0.1404 | 72.9712
-1 | 0.5144 | 0.00631 | -0.1408 | 81.5214
-0.5 | 0.5717 | 0.00638 | -0.1412 | 89.6082
0 | 0.6288 | 0.00649 | -0.1415 | 96.8875
0.5 | 0.6856 | 0.00663 | -0.1419 | 103.4087
1 | 0.7425 | 0.00672 | -0.1422 | 110.4911
1.5 | 0.7992 | 0.00683 | -0.1426 | 117.0132
2.5 | 0.9115 | 0.00712 | -0.143 | 128.0197
3 | 0.9669 | 0.00728 | -0.1432 | 132.8159
3.5 | 1.0212 | 0.00748 | -0.1431 | 136.5241
4 | 1.0747 | 0.00769 | -0.1428 | 139.7529
4.5 | 1.1272 | 0.00789 | -0.1424 | 142.8644
5.5 | 1.2262 | 0.00852 | -0.1404 | 143.9202
6 | 1.2719 | 0.00895 | -0.1387 | 142.1117
6.5 | 1.3054 | 0.00979 | -0.1349 | 133.3401
7 | 1.3045 | 0.01164 | -0.1251 | 112.0704
7.5 | 1.3049 | 0.01377 | -0.1165 | 94.764
8 | 1.3118 | 0.01574 | -0.1095 | 83.3418
8.5 | 1.3256 | 0.01791 | -0.1042 | 74.0145
9 | 1.3402 | 0.0202 | -0.0993 | 66.3465
9.5 | 1.3619 | 0.02223 | -0.0955 | 61.2641
10 | 1.3848 | 0.02429 | -0.0922 | 57.0111
10.5 | 1.4048 | 0.02668 | -0.0889 | 52.6537
11 | 1.4281 | 0.02895 | -0.0862 | 49.3299
11.5 | 1.4478 | 0.03165 | -0.0834 | 45.7441
12 | 1.4631 | 0.03491 | -0.0807 | 41.9106
12.5 | 1.4836 | 0.03786 | -0.0787 | 39.1865
13 | 1.5006 | 0.04131 | -0.0768 | 36.3253
13.5 | 1.5077 | 0.0459 | -0.0747 | 32.8475
14 | 1.5252 | 0.0496 | -0.0734 | 30.75
14.5 | 1.5396 | 0.05378 | -0.0723 | 28.6277
15 | 1.5497 | 0.05857 | -0.0715 | 26.4589
15.5 | 1.5468 | 0.06521 | -0.0708 | 23.7203
16 | 1.5615 | 0.06984 | -0.0707 | 22.3582
16.5 | 1.5696 | 0.07546 | -0.0708 | 20.8004
17 | 1.5762 | 0.08148 | -0.0714 | 19.3446
17.5 | 1.5731 | 0.08903 | -0.0725 | 17.6693
18 | 1.5625 | 0.09797 | -0.0743 | 15.9488
18.5 | 1.5643 | 0.10525 | -0.0762 | 14.8627
19 | 1.562 | 0.11332 | -0.0787 | 13.784
19.5 | 1.5577 | 0.12191 | -0.082 | 12.7775
20 | 1.552 | 0.13085 | -0.0858 | 11.8609

## 45. Re 1M Mach 0.25 (1)
BIGFOIL.COM POLAR EXPORT
NACA64-714 a=0.8
NACA64-714 a=0.8 |  |  |  | Cl Max: | 1.611 | at alpha= | 10 | deg
JavaFoil+Calcfoil stall+Eppler ext transition |  |  |  | L/D Max: | 139.082 | at alpha= | 6 | deg
Re: | 1000000 |  |  | Cd Min: | 0.00685 | at alpha= | 0.5 | deg
Mach: | 0.25 |  |  | Cl=0 at alpha= | -5.4672 | deg
|  |  |  | @ Cl=0.1, Cd= | 0.0084876
|  |  |  | @ Cl=0.4, Cd= | 0.0083036
|  |  |  | @ Cl=0.6, Cd= | 0.007249
alpha (deg) | Cl | Cd | Cm | Cl/Cd
-17.5 | -0.071 | 0.187 | -0.05 | -0.379
-17 | -0.179 | 0.17706 | -0.05 | -1.01
-16.5 | -0.232 | 0.16088 | -0.05 | -1.444
-16 | -0.277 | 0.15076 | -0.051 | -1.835
-15.5 | -0.315 | 0.13977 | -0.051 | -2.256
-15 | -0.349 | 0.13095 | -0.052 | -2.667
-14.5 | -0.378 | 0.12248 | -0.053 | -3.089
-14 | -0.402 | 0.11239 | -0.054 | -3.579
-13.5 | -0.42 | 0.10963 | -0.054 | -3.835
-13 | -0.433 | 0.09976 | -0.056 | -4.342
-12.5 | -0.44 | 0.08998 | -0.057 | -4.886
-12 | -0.44 | 0.0842 | -0.058 | -5.223
-11.5 | -0.433 | 0.07792 | -0.059 | -5.563
-11 | -0.421 | 0.07358 | -0.059 | -5.72
-10.5 | -0.403 | 0.06838 | -0.061 | -5.889
-10 | -0.378 | 0.0627 | -0.056 | -6.023
-9.5 | -0.349 | 0.0586 | -0.058 | -5.953
-9 | -0.315 | 0.05575 | -0.059 | -5.658
-8.5 | -0.278 | 0.05212 | -0.06 | -5.336
-8 | -0.238 | 0.04899 | -0.063 | -4.855
-7.5 | -0.228 | 0.01294 | -0.119 | -17.59
-7 | -0.184 | 0.00931 | -0.128 | -19.774
-6.5 | -0.125 | 0.00898 | -0.128 | -13.937
-6 | -0.065 | 0.00885 | -0.129 | -7.366
-5.5 | -0.004 | 0.00865 | -0.13 | -0.495
-5 | 0.057 | 0.00855 | -0.13 | 6.701
-4.5 | 0.119 | 0.00846 | -0.131 | 14.107
-4 | 0.182 | 0.00836 | -0.132 | 21.752
-3.5 | 0.245 | 0.00828 | -0.132 | 29.541
-3 | 0.308 | 0.0082 | -0.133 | 37.499
-2.5 | 0.371 | 0.00829 | -0.133 | 44.685
-2 | 0.435 | 0.00832 | -0.134 | 52.221
-1.5 | 0.497 | 0.00696 | -0.135 | 71.391
-1 | 0.56 | 0.00712 | -0.135 | 78.567
-0.5 | 0.622 | 0.00732 | -0.136 | 84.996
0 | 0.685 | 0.00748 | -0.137 | 91.539
0.5 | 0.744 | 0.00685 | -0.137 | 108.499
1 | 0.805 | 0.00768 | -0.137 | 104.8
1.5 | 0.866 | 0.00784 | -0.138 | 110.337
2 | 0.926 | 0.00803 | -0.138 | 115.36
2.5 | 0.987 | 0.00823 | -0.138 | 119.911
3 | 1.048 | 0.00842 | -0.139 | 124.464
3.5 | 1.108 | 0.00863 | -0.139 | 128.377
4 | 1.159 | 0.00883 | -0.14 | 131.23
4.5 | 1.216 | 0.00905 | -0.14 | 134.35
5 | 1.271 | 0.00929 | -0.141 | 136.81
5.5 | 1.324 | 0.00959 | -0.141 | 138.114
6 | 1.375 | 0.00988 | -0.142 | 139.082
6.5 | 1.411 | 0.01824 | -0.141 | 77.369
7 | 1.456 | 0.01919 | -0.141 | 75.84
7.5 | 1.497 | 0.02017 | -0.141 | 74.194
8 | 1.534 | 0.02113 | -0.142 | 72.594
8.5 | 1.563 | 0.0234 | -0.142 | 66.797
9 | 1.587 | 0.02345 | -0.142 | 67.674
9.5 | 1.603 | 0.02473 | -0.143 | 64.822
10 | 1.611 | 0.026 | -0.143 | 61.967
10.5 | 1.611 | 0.02751 | -0.143 | 58.575
11 | 1.599 | 0.02899 | -0.143 | 55.135
11.5 | 1.571 | 0.03069 | -0.144 | 51.181
12 | 1.53 | 0.03312 | -0.144 | 46.213
12.5 | 1.477 | 0.03549 | -0.144 | 41.63
13 | 1.406 | 0.03903 | -0.142 | 36.025
13.5 | 1.251 | 0.0614 | -0.129 | 20.383
14 | 1.072 | 0.1069 | -0.083 | 10.027
14.5 | 0.993 | 0.11744 | -0.074 | 8.454
15 | 0.911 | 0.12621 | -0.068 | 7.216

## 46. Re 1M Mach 0.25 (2)
BIGFOIL.COM POLAR EXPORT
NACA64-714 a=0.8
NACA64-714 a=0.8 |  |  |  | Cl Max: | 1.5221 | at alpha= | 16.5 | deg
XFOIL ncrit=9 |  |  |  | L/D Max: | 142.544 | at alpha= | 5 | deg
Re: | 1000000 |  |  | Cd Min: | 0.16771 | at alpha= | 20 | deg
Mach: | 0.25 |  |  | Cl=0 at alpha= | -5.4685 | deg
|  |  |  | @ Cl=0.1, Cd= | 0.0093827
|  |  |  | @ Cl=0.4, Cd= | 0.0068824
|  |  |  | @ Cl=0.6, Cd= | 0.0065612
alpha (deg) | Cl | Cd | Cm | Cl/Cd
-16 | -0.2524 | 0.15822 | -0.0734 | -1.5952
-15.5 | -0.2344 | 0.15196 | -0.0769 | -1.5425
-15 | -0.2166 | 0.14581 | -0.0804 | -1.4855
-14.5 | -0.2072 | 0.13737 | -0.0847 | -1.5083
-14 | -0.2019 | 0.12735 | -0.0883 | -1.5854
-13.5 | -0.1967 | 0.1182 | -0.0923 | -1.6641
-13 | -0.1835 | 0.11194 | -0.0955 | -1.6393
-12.5 | -0.1763 | 0.10428 | -0.0991 | -1.6906
-12 | -0.4469 | 0.0464 | -0.1301 | -9.6315
-11.5 | -0.5026 | 0.03433 | -0.138 | -14.6403
-11 | -0.546 | 0.02726 | -0.1387 | -20.0293
-10.5 | -0.5168 | 0.02522 | -0.1387 | -20.4917
-10 | -0.4707 | 0.02446 | -0.1383 | -19.2437
-9.5 | -0.4385 | 0.02103 | -0.1382 | -20.8512
-9 | -0.3863 | 0.02034 | -0.1382 | -18.9921
-8.5 | -0.3363 | 0.01851 | -0.1382 | -18.1686
-8 | -0.2868 | 0.01612 | -0.1382 | -17.7916
-7.5 | -0.2296 | 0.01553 | -0.1385 | -14.7843
-7 | -0.1736 | 0.01417 | -0.1386 | -12.2512
-6.5 | -0.1162 | 0.01313 | -0.1387 | -8.85
-6 | -0.0612 | 0.01133 | -0.1388 | -5.4016
-5.5 | -0.0037 | 0.01038 | -0.1391 | -0.35645
-5 | 0.055 | 0.00974 | -0.1395 | 5.6468
-4.5 | 0.1142 | 0.00927 | -0.1399 | 12.3193
-4 | 0.1734 | 0.00868 | -0.1404 | 19.977
-3.5 | 0.233 | 0.00836 | -0.141 | 27.8708
-3 | 0.2927 | 0.00807 | -0.1415 | 36.2701
-2.5 | 0.3521 | 0.00772 | -0.1422 | 45.6088
-2 | 0.411 | 0.00669 | -0.1436 | 61.435
-1.5 | 0.4703 | 0.00638 | -0.1443 | 73.7147
-1 | 0.5297 | 0.00643 | -0.1447 | 82.3795
-0.5 | 0.5886 | 0.00653 | -0.145 | 90.1378
0 | 0.647 | 0.00669 | -0.1452 | 96.7115
0.5 | 0.7061 | 0.00677 | -0.1456 | 104.2984
1 | 0.7646 | 0.00689 | -0.1459 | 110.9724
2 | 0.8809 | 0.00717 | -0.1464 | 122.8591
2.5 | 0.9383 | 0.00735 | -0.1464 | 127.6599
3 | 0.9957 | 0.00752 | -0.1465 | 132.4069
3.5 | 1.0521 | 0.0077 | -0.1463 | 136.6364
4 | 1.1074 | 0.00791 | -0.1459 | 140
4.5 | 1.1599 | 0.00816 | -0.1449 | 142.1446
5 | 1.2102 | 0.00849 | -0.1435 | 142.5442
5.5 | 1.2585 | 0.00886 | -0.1417 | 142.0429
6 | 1.3013 | 0.00938 | -0.1388 | 138.7313
6.5 | 1.3184 | 0.01047 | -0.1314 | 125.9217
7 | 1.313 | 0.0128 | -0.1212 | 102.5781
7.5 | 1.3115 | 0.0153 | -0.1125 | 85.719
8 | 1.3156 | 0.01768 | -0.1053 | 74.4118
8.5 | 1.3263 | 0.02035 | -0.0997 | 65.1744
9 | 1.3415 | 0.02296 | -0.095 | 58.4277
9.5 | 1.3614 | 0.02549 | -0.0912 | 53.4092
10 | 1.3848 | 0.02794 | -0.088 | 49.5634
10.5 | 1.4028 | 0.03099 | -0.0847 | 45.2662
11 | 1.4246 | 0.03392 | -0.082 | 41.9988
11.5 | 1.4358 | 0.03794 | -0.079 | 37.844
12 | 1.4549 | 0.0415 | -0.0768 | 35.0578
12.5 | 1.4715 | 0.04546 | -0.0749 | 32.3691
13 | 1.4763 | 0.05082 | -0.073 | 29.0496
13.5 | 1.4901 | 0.05547 | -0.0717 | 26.8632
14 | 1.5027 | 0.06041 | -0.0707 | 24.875
14.5 | 1.511 | 0.06607 | -0.07 | 22.8697
15 | 1.5069 | 0.07347 | -0.0698 | 20.5104
15.5 | 1.5148 | 0.07969 | -0.07 | 19.0087
16 | 1.5206 | 0.08637 | -0.0707 | 17.6057
16.5 | 1.5221 | 0.09388 | -0.0719 | 16.2133
17 | 1.5089 | 0.10374 | -0.0743 | 14.545
17.5 | 1.5042 | 0.11269 | -0.0769 | 13.3481
18 | 1.4964 | 0.12238 | -0.0805 | 12.2275
18.5 | 1.4857 | 0.13283 | -0.085 | 11.185
19 | 1.4734 | 0.1439 | -0.0907 | 10.2391
19.5 | 1.46 | 0.15546 | -0.0973 | 9.3915
20 | 1.4443 | 0.16771 | -0.105 | 8.6119

## 47. Re 1M Mach 0.50 (1)
BIGFOIL.COM POLAR EXPORT
NACA64-714 a=0.8
NACA64-714 a=0.8 |  |  |  | Cl Max: | 1.558 | at alpha= | 7.5 | deg
JavaFoil+Calcfoil stall+Eppler ext transition |  |  |  | L/D Max: | 128.737 | at alpha= | 5 | deg
Re: | 1000000 |  |  | Cd Min: | 0.00744 | at alpha= | -1.5 | deg
Mach: | 0.5 |  |  | Cl=0 at alpha= | -5.4632 | deg
|  |  |  | @ Cl=0.1, Cd= | 0.0091249
|  |  |  | @ Cl=0.4, Cd= | 0.0088542
|  |  |  | @ Cl=0.6, Cd= | 0.0075531
alpha (deg) | Cl | Cd | Cm | Cl/Cd
-20 | -0.819 | 0.19805 | -0.07 | -4.135
-19.5 | -0.789 | 0.19142 | -0.067 | -4.12
-19 | -0.761 | 0.18238 | -0.067 | -4.171
-18.5 | -0.733 | 0.17616 | -0.067 | -4.16
-18 | -0.705 | 0.17325 | -0.067 | -4.069
-17.5 | -0.677 | 0.1656 | -0.067 | -4.089
-17 | -0.65 | 0.16057 | -0.068 | -4.046
-16.5 | -0.62 | 0.15925 | -0.064 | -3.891
-16 | -0.592 | 0.15212 | -0.064 | -3.889
-15.5 | -0.564 | 0.14645 | -0.065 | -3.849
-15 | -0.536 | 0.1382 | -0.065 | -3.877
-14.5 | -0.508 | 0.1342 | -0.066 | -3.784
-14 | -0.48 | 0.13443 | -0.066 | -3.569
-13.5 | -0.451 | 0.12634 | -0.062 | -3.568
-13 | -0.423 | 0.11948 | -0.062 | -3.538
-12.5 | -0.395 | 0.11588 | -0.062 | -3.405
-12 | -0.367 | 0.11525 | -0.062 | -3.181
-11.5 | -0.339 | 0.10566 | -0.063 | -3.204
-11 | -0.311 | 0.10256 | -0.063 | -3.028
-10.5 | -0.282 | 0.09925 | -0.062 | -2.845
-10 | -0.254 | 0.09463 | -0.059 | -2.683
-9.5 | -0.226 | 0.08808 | -0.06 | -2.565
-9 | -0.198 | 0.08575 | -0.06 | -2.308
-8.5 | -0.17 | 0.08208 | -0.06 | -2.07
-8 | -0.192 | 0.06241 | -0.063 | -3.074
-7.5 | -0.192 | 0.05258 | -0.06 | -3.657
-7 | -0.154 | 0.04792 | -0.062 | -3.217
-6.5 | -0.108 | 0.044 | -0.068 | -2.445
-6 | -0.057 | 0.04124 | -0.07 | -1.38
-5.5 | -0.005 | 0.00934 | -0.145 | -0.502
-5 | 0.063 | 0.0092 | -0.146 | 6.867
-4.5 | 0.132 | 0.00906 | -0.146 | 14.607
-4 | 0.202 | 0.00889 | -0.147 | 22.731
-3.5 | 0.272 | 0.00883 | -0.148 | 30.862
-3 | 0.343 | 0.00879 | -0.148 | 39.014
-2.5 | 0.414 | 0.00887 | -0.149 | 46.635
-2 | 0.486 | 0.00803 | -0.149 | 60.5
-1.5 | 0.556 | 0.00744 | -0.15 | 74.708
-1 | 0.626 | 0.00762 | -0.15 | 82.122
-0.5 | 0.696 | 0.00781 | -0.151 | 89.082
0 | 0.758 | 0.00806 | -0.151 | 94.036
0.5 | 0.826 | 0.00828 | -0.152 | 99.72
1 | 0.894 | 0.0085 | -0.152 | 105.211
1.5 | 0.962 | 0.00874 | -0.153 | 110.102
2 | 1.03 | 0.00899 | -0.153 | 114.492
2.5 | 1.097 | 0.00926 | -0.154 | 118.559
3 | 1.165 | 0.00954 | -0.154 | 122.074
3.5 | 1.232 | 0.00981 | -0.155 | 125.573
4 | 1.284 | 0.01014 | -0.155 | 126.719
4.5 | 1.345 | 0.01048 | -0.156 | 128.243
5 | 1.402 | 0.01089 | -0.156 | 128.737
5.5 | 1.456 | 0.01133 | -0.157 | 128.465
6 | 1.49 | 0.02187 | -0.156 | 68.096
6.5 | 1.526 | 0.02316 | -0.156 | 65.906
7 | 1.551 | 0.02474 | -0.157 | 62.694
7.5 | 1.558 | 0.0266 | -0.157 | 58.574
8 | 1.534 | 0.02883 | -0.157 | 53.202
8.5 | 1.424 | 0.03152 | -0.157 | 45.185
9 | 0.787 | 0.06698 | -0.063 | 11.754
9.5 | 0.813 | 0.0836 | -0.061 | 9.727
10 | 0.84 | 0.09292 | -0.066 | 9.039
10.5 | 0.866 | 0.10033 | -0.066 | 8.63
11 | 0.893 | 0.10539 | -0.072 | 8.472
11.5 | 0.919 | 0.11021 | -0.074 | 8.34
12 | 0.945 | 0.11362 | -0.074 | 8.316
12.5 | 0.972 | 0.12272 | -0.079 | 7.92

## 48. Re 1M Mach 0.50 (2)
BIGFOIL.COM POLAR EXPORT
NACA64-714 a=0.8
NACA64-714 a=0.8 |  |  |  | Cl Max: | 1.4041 | at alpha= | 12.5 | deg
XFOIL ncrit=9 |  |  |  | L/D Max: | 133.337 | at alpha= | 4 | deg
Re: | 1000000 |  |  | Cd Min: | 0.23452 | at alpha= | -20 | deg
Mach: | 0.5 |  |  | Cl=0 at alpha= | -5.4291 | deg
|  |  |  | @ Cl=0.1, Cd= | 0.011331
|  |  |  | @ Cl=0.4, Cd= | 0.0085704
|  |  |  | @ Cl=0.6, Cd= | 0.0071043
alpha (deg) | Cl | Cd | Cm | Cl/Cd
-20 | -0.4358 | 0.23452 | -0.0337 | -1.8583
-19.5 | -0.4045 | 0.22498 | -0.0424 | -1.7979
-19 | -0.3704 | 0.21564 | -0.0513 | -1.7177
-18.5 | -0.3394 | 0.20792 | -0.0583 | -1.6324
-18 | -0.313 | 0.20045 | -0.064 | -1.5615
-17.5 | -0.2904 | 0.19301 | -0.0685 | -1.5046
-17 | -0.2709 | 0.1847 | -0.0734 | -1.4667
-16.5 | -0.2521 | 0.17689 | -0.0778 | -1.4252
-16 | -0.2294 | 0.17011 | -0.0811 | -1.3485
-15.5 | -0.2084 | 0.16324 | -0.0849 | -1.2766
-15 | -0.1873 | 0.15639 | -0.0888 | -1.1976
-14.5 | -0.1719 | 0.14806 | -0.0933 | -1.161
-14 | -0.1559 | 0.14031 | -0.0974 | -1.1111
-13.5 | -0.1381 | 0.13264 | -0.1012 | -1.0412
-13 | -0.1176 | 0.12625 | -0.104 | -0.93149
-12.5 | -0.1048 | 0.11826 | -0.1076 | -0.88618
-12 | -0.0901 | 0.11098 | -0.1113 | -0.81186
-11.5 | -0.0843 | 0.10181 | -0.1157 | -0.82801
-11 | -0.0707 | 0.09524 | -0.1188 | -0.74234
-10.5 | -0.0564 | 0.08897 | -0.122 | -0.63392
-10 | -0.0626 | 0.07875 | -0.1269 | -0.79492
-9.5 | -0.0447 | 0.07423 | -0.1291 | -0.60218
-9 | -0.0427 | 0.0667 | -0.1329 | -0.64018
-8.5 | -0.0647 | 0.05496 | -0.1395 | -1.1772
-8 | -0.0949 | 0.0419 | -0.1488 | -2.2649
-7.5 | -0.1307 | 0.03321 | -0.1539 | -3.9356
-7 | -0.1274 | 0.02842 | -0.1571 | -4.4828
-6.5 | -0.1077 | 0.02238 | -0.1586 | -4.8123
-6 | -0.0658 | 0.01722 | -0.159 | -3.8211
-5.5 | -0.0091 | 0.0139 | -0.1588 | -0.65468
-5 | 0.0551 | 0.01215 | -0.1583 | 4.535
-4.5 | 0.1209 | 0.01095 | -0.1579 | 11.0411
-4 | 0.188 | 0.01013 | -0.1577 | 18.5587
-3.5 | 0.2555 | 0.00936 | -0.1579 | 27.297
-3 | 0.3235 | 0.00892 | -0.1582 | 36.2668
-2.5 | 0.3914 | 0.00861 | -0.1585 | 45.4588
-2 | 0.4587 | 0.0083 | -0.1589 | 55.2651
-1.5 | 0.5257 | 0.0071 | -0.1606 | 74.0423
-1 | 0.5927 | 0.00709 | -0.1609 | 83.5966
-0.5 | 0.6589 | 0.00722 | -0.1609 | 91.2604
0 | 0.724 | 0.00742 | -0.1607 | 97.5741
0.5 | 0.7903 | 0.00758 | -0.1608 | 104.2612
1 | 0.855 | 0.00777 | -0.1605 | 110.0386
1.5 | 0.9201 | 0.00795 | -0.1603 | 115.7358
2 | 0.9844 | 0.00818 | -0.1598 | 120.3423
2.5 | 1.0483 | 0.00839 | -0.1592 | 124.9464
3 | 1.112 | 0.00867 | -0.1583 | 128.2584
3.5 | 1.1719 | 0.00896 | -0.1566 | 130.7924
4 | 1.2307 | 0.00923 | -0.1545 | 133.3369
4.5 | 1.2745 | 0.0096 | -0.1494 | 132.7604
5 | 1.3152 | 0.01021 | -0.144 | 128.8149
5.5 | 1.3566 | 0.01094 | -0.1387 | 124.0037
6 | 1.3915 | 0.01205 | -0.1327 | 115.4772
7 | 1.3571 | 0.01949 | -0.1101 | 69.6306
7.5 | 1.3392 | 0.02439 | -0.1013 | 54.9077
8 | 1.3311 | 0.02938 | -0.0948 | 45.3063
8.5 | 1.3338 | 0.03417 | -0.0901 | 39.0342
9 | 1.3495 | 0.03868 | -0.0866 | 34.8888
9.5 | 1.3634 | 0.0436 | -0.0833 | 31.2706
10 | 1.3794 | 0.04864 | -0.0806 | 28.3594
10.5 | 1.3855 | 0.05485 | -0.0782 | 25.2598
11 | 1.3947 | 0.06112 | -0.0762 | 22.819
11.5 | 1.4014 | 0.06793 | -0.0748 | 20.6301
12 | 1.4018 | 0.0757 | -0.0738 | 18.5178
12.5 | 1.4041 | 0.08368 | -0.0732 | 16.7794
13 | 1.4018 | 0.09265 | -0.0737 | 15.1301
13.5 | 1.3899 | 0.10341 | -0.0761 | 13.4407
14 | 1.3686 | 0.11606 | -0.0805 | 11.7922
14.5 | 1.3422 | 0.13033 | -0.0873 | 10.2985
15 | 1.3157 | 0.14565 | -0.0965 | 9.0333
15.5 | 1.2911 | 0.16163 | -0.1071 | 7.988
16 | 1.2689 | 0.17822 | -0.1187 | 7.1199
16.5 | 1.2502 | 0.19516 | -0.1304 | 6.406
17 | 1.2402 | 0.21086 | -0.141 | 5.8816
17.5 | 1.2247 | 0.23004 | -0.1533 | 5.3239

## 49. Re 2M Mach 0.00 (1)
BIGFOIL.COM POLAR EXPORT
NACA64-714 a=0.8
NACA64-714 a=0.8 |  |  |  | Cl Max: | 1.645 | at alpha= | 11 | deg
JavaFoil+Calcfoil stall+Eppler ext transition |  |  |  | L/D Max: | 163.051 | at alpha= | 6 | deg
Re: | 2000000 |  |  | Cd Min: | 0.00608 | at alpha= | -1.5 | deg
Mach: | 0 |  |  | Cl=0 at alpha= | -5.4667 | deg
|  |  |  | @ Cl=0.1, Cd= | 0.0075133
|  |  |  | @ Cl=0.4, Cd= | 0.00735
|  |  |  | @ Cl=0.6, Cd= | 0.006297
alpha (deg) | Cl | Cd | Cm | Cl/Cd
-20 | -0.463 | 0.18105 | -0.051 | -2.555
-19.5 | -0.475 | 0.17549 | -0.051 | -2.709
-19 | -0.488 | 0.16891 | -0.051 | -2.889
-18.5 | -0.5 | 0.15689 | -0.052 | -3.187
-18 | -0.511 | 0.15039 | -0.053 | -3.399
-17.5 | -0.521 | 0.14038 | -0.053 | -3.713
-17 | -0.53 | 0.13494 | -0.054 | -3.929
-16.5 | -0.537 | 0.12705 | -0.054 | -4.23
-16 | -0.543 | 0.12098 | -0.055 | -4.489
-15.5 | -0.547 | 0.1141 | -0.056 | -4.792
-15 | -0.548 | 0.10966 | -0.056 | -4.995
-14.5 | -0.547 | 0.10186 | -0.057 | -5.367
-14 | -0.542 | 0.0957 | -0.058 | -5.668
-13.5 | -0.535 | 0.08977 | -0.059 | -5.961
-13 | -0.524 | 0.08514 | -0.06 | -6.16
-12.5 | -0.51 | 0.07985 | -0.061 | -6.392
-12 | -0.493 | 0.0749 | -0.062 | -6.584
-11.5 | -0.473 | 0.06984 | -0.064 | -6.767
-11 | -0.448 | 0.06608 | -0.065 | -6.778
-10.5 | -0.423 | 0.05703 | -0.072 | -7.42
-10 | -0.451 | 0.01436 | -0.111 | -31.43
-9.5 | -0.417 | 0.01078 | -0.114 | -38.713
-9 | -0.391 | 0.00841 | -0.121 | -46.482
-8.5 | -0.342 | 0.00887 | -0.121 | -38.539
-8 | -0.29 | 0.00848 | -0.122 | -34.188
-7.5 | -0.236 | 0.00836 | -0.123 | -28.227
-7 | -0.18 | 0.00808 | -0.123 | -22.213
-6.5 | -0.122 | 0.00789 | -0.124 | -15.446
-6 | -0.063 | 0.00778 | -0.125 | -8.146
-5.5 | -0.004 | 0.00768 | -0.125 | -0.542
-5 | 0.056 | 0.00755 | -0.126 | 7.368
-4.5 | 0.116 | 0.0075 | -0.127 | 15.438
-4 | 0.176 | 0.00743 | -0.127 | 23.745
-3.5 | 0.237 | 0.00739 | -0.128 | 32.083
-3 | 0.298 | 0.00736 | -0.129 | 40.458
-2.5 | 0.359 | 0.00735 | -0.129 | 48.849
-2 | 0.421 | 0.00735 | -0.13 | 57.255
-1.5 | 0.481 | 0.00608 | -0.13 | 79.23
-1 | 0.542 | 0.00621 | -0.131 | 87.243
-0.5 | 0.602 | 0.0063 | -0.132 | 95.547
0 | 0.663 | 0.00645 | -0.132 | 102.747
0.5 | 0.723 | 0.00662 | -0.133 | 109.228
1 | 0.784 | 0.00676 | -0.134 | 115.951
1.5 | 0.844 | 0.00696 | -0.134 | 121.309
2 | 0.902 | 0.00654 | -0.134 | 137.897
2.5 | 0.961 | 0.00622 | -0.135 | 154.38
3 | 1.019 | 0.00717 | -0.135 | 142.125
3.5 | 1.078 | 0.00731 | -0.136 | 147.519
4 | 1.129 | 0.00745 | -0.136 | 151.441
4.5 | 1.184 | 0.00764 | -0.137 | 154.886
5 | 1.238 | 0.00782 | -0.137 | 158.317
5.5 | 1.291 | 0.00803 | -0.137 | 160.744
6 | 1.342 | 0.00823 | -0.138 | 163.051
6.5 | 1.379 | 0.01516 | -0.137 | 90.964
7 | 1.424 | 0.01593 | -0.137 | 89.393
7.5 | 1.467 | 0.01666 | -0.138 | 88.063
8 | 1.508 | 0.01741 | -0.138 | 86.586
8.5 | 1.543 | 0.01823 | -0.138 | 84.655
9 | 1.574 | 0.01906 | -0.139 | 82.587
9.5 | 1.599 | 0.02004 | -0.139 | 79.805
10 | 1.621 | 0.02099 | -0.139 | 77.203
10.5 | 1.637 | 0.02196 | -0.14 | 74.527
11 | 1.645 | 0.02314 | -0.14 | 71.095
11.5 | 1.644 | 0.02415 | -0.14 | 68.091
12 | 1.637 | 0.02538 | -0.14 | 64.518
12.5 | 1.624 | 0.02665 | -0.14 | 60.926
13 | 1.604 | 0.02826 | -0.141 | 56.774
13.5 | 1.579 | 0.02981 | -0.141 | 52.972
14 | 1.549 | 0.03147 | -0.141 | 49.205
14.5 | 1.513 | 0.03357 | -0.141 | 45.08
15 | 1.471 | 0.03587 | -0.14 | 41.017
15.5 | 1.424 | 0.03901 | -0.14 | 36.495
16 | 1.373 | 0.0427 | -0.139 | 32.15

## 50. Re 2M Mach 0.00 (2)
BIGFOIL.COM POLAR EXPORT
NACA64-714 a=0.8
NACA64-714 a=0.8 |  |  |  | Cl Max: | 1.7317 | at alpha= | 19.5 | deg
XFOIL ncrit=9 |  |  |  | L/D Max: | 168.187 | at alpha= | 4.5 | deg
Re: | 2000000 |  |  | Cd Min: | 0.099 | at alpha= | 20 | deg
Mach: | 0 |  |  | Cl=0 at alpha= | -5.4627 | deg
|  |  |  | @ Cl=0.1, Cd= | 0.0074148
|  |  |  | @ Cl=0.4, Cd= | 0.0061736
|  |  |  | @ Cl=0.6, Cd= | 0.0053492
alpha (deg) | Cl | Cd | Cm | Cl/Cd
-17.5 | -0.8853 | 0.05444 | -0.1166 | -16.2619
-17 | -0.9415 | 0.04116 | -0.125 | -22.8741
-16.5 | -0.9668 | 0.03374 | -0.1283 | -28.6544
-16 | -0.9756 | 0.02869 | -0.1295 | -34.0049
-15.5 | -0.978 | 0.02482 | -0.1293 | -39.4037
-15 | -0.9817 | 0.02191 | -0.1272 | -44.806
-14.5 | -0.9559 | 0.01988 | -0.1262 | -48.0835
-14 | -0.9222 | 0.0179 | -0.1257 | -51.5196
-13.5 | -0.88 | 0.01646 | -0.1256 | -53.4629
-13 | -0.8336 | 0.01532 | -0.1256 | -54.4125
-12.5 | -0.7829 | 0.01453 | -0.1259 | -53.8816
-12 | -0.729 | 0.01409 | -0.1263 | -51.7388
-11.5 | -0.6743 | 0.01374 | -0.1267 | -49.0757
-11 | -0.6222 | 0.01297 | -0.1271 | -47.9722
-10.5 | -0.5667 | 0.01259 | -0.1276 | -45.0119
-10 | -0.5112 | 0.0122 | -0.1282 | -41.9016
-9.5 | -0.4556 | 0.01181 | -0.1287 | -38.5775
-9 | -0.3998 | 0.01129 | -0.1293 | -35.4119
-8.5 | -0.3455 | 0.01044 | -0.1298 | -33.0939
-8 | -0.2887 | 0.01001 | -0.1305 | -28.8412
-7.5 | -0.232 | 0.0096 | -0.1311 | -24.1667
-7 | -0.1745 | 0.00944 | -0.1317 | -18.4852
-6.5 | -0.1184 | 0.00878 | -0.1324 | -13.4852
-6 | -0.0619 | 0.00815 | -0.133 | -7.5951
-5 | 0.0533 | 0.00756 | -0.1344 | 7.0503
-4.5 | 0.1112 | 0.00738 | -0.1351 | 15.0678
-4 | 0.1691 | 0.00708 | -0.1358 | 23.8842
-3.5 | 0.227 | 0.00694 | -0.1365 | 32.7089
-3 | 0.285 | 0.00677 | -0.1372 | 42.0975
-2 | 0.4007 | 0.00617 | -0.1388 | 64.9433
-1.5 | 0.4582 | 0.00543 | -0.1401 | 84.3831
-1 | 0.5158 | 0.00529 | -0.1408 | 97.5047
-0.5 | 0.5733 | 0.00534 | -0.1413 | 107.3596
0 | 0.631 | 0.00536 | -0.1419 | 117.7239
0.5 | 0.6883 | 0.00543 | -0.1424 | 126.7587
1 | 0.7452 | 0.00555 | -0.1428 | 134.2703
1.5 | 0.8026 | 0.00563 | -0.1434 | 142.5577
2 | 0.8591 | 0.00575 | -0.1438 | 149.4087
2.5 | 0.9148 | 0.00591 | -0.144 | 154.7885
3 | 0.9708 | 0.00604 | -0.1443 | 160.7285
3.5 | 1.0257 | 0.00622 | -0.1445 | 164.9035
4 | 1.0795 | 0.00645 | -0.1444 | 167.3643
4.5 | 1.1319 | 0.00673 | -0.1441 | 168.1872
5 | 1.1826 | 0.00709 | -0.1435 | 166.7983
5.5 | 1.2284 | 0.00769 | -0.1421 | 159.7399
6 | 1.2546 | 0.00921 | -0.1372 | 136.2215
6.5 | 1.2721 | 0.01066 | -0.1308 | 119.334
7 | 1.2843 | 0.0121 | -0.1234 | 106.1405
7.5 | 1.3038 | 0.01347 | -0.1179 | 96.7929
8 | 1.3259 | 0.01485 | -0.113 | 89.2862
8.5 | 1.3491 | 0.01626 | -0.1086 | 82.9705
9 | 1.3769 | 0.01718 | -0.105 | 80.1455
9.5 | 1.406 | 0.01853 | -0.1019 | 75.877
10 | 1.4341 | 0.02 | -0.0988 | 71.705
10.5 | 1.4627 | 0.02152 | -0.096 | 67.9693
11 | 1.4895 | 0.02321 | -0.0932 | 64.1749
11.5 | 1.5126 | 0.02525 | -0.0902 | 59.905
12 | 1.539 | 0.02714 | -0.0878 | 56.706
12.5 | 1.5616 | 0.02943 | -0.0853 | 53.0615
13 | 1.5794 | 0.03225 | -0.0826 | 48.9736
13.5 | 1.6026 | 0.03476 | -0.0807 | 46.1047
14 | 1.6231 | 0.0376 | -0.0789 | 43.1676
14.5 | 1.6399 | 0.04094 | -0.0771 | 40.0562
15 | 1.6521 | 0.04487 | -0.0753 | 36.8197
15.5 | 1.6701 | 0.04834 | -0.0741 | 34.549
16 | 1.6858 | 0.05218 | -0.0731 | 32.3074
16.5 | 1.698 | 0.05653 | -0.0723 | 30.0371
17 | 1.7057 | 0.06159 | -0.0717 | 27.6944
17.5 | 1.7097 | 0.0673 | -0.0714 | 25.4042
18 | 1.7212 | 0.07215 | -0.0715 | 23.8559
18.5 | 1.7278 | 0.07784 | -0.0719 | 22.1968
19 | 1.7311 | 0.08412 | -0.0727 | 20.5789
19.5 | 1.7317 | 0.09092 | -0.0739 | 19.0464
20 | 1.7252 | 0.099 | -0.0757 | 17.4263

## 51. Re 2M Mach 0.10 (1)
BIGFOIL.COM POLAR EXPORT
NACA64-714 a=0.8
NACA64-714 a=0.8 |  |  |  | Cl Max: | 1.641 | at alpha= | 11 | deg
JavaFoil+Calcfoil stall+Eppler ext transition |  |  |  | L/D Max: | 162.659 | at alpha= | 6 | deg
Re: | 2000000 |  |  | Cd Min: | 0.00608 | at alpha= | -1.5 | deg
Mach: | 0.1 |  |  | Cl=0 at alpha= | -5.4667 | deg
|  |  |  | @ Cl=0.1, Cd= | 0.0075233
|  |  |  | @ Cl=0.4, Cd= | 0.0073877
|  |  |  | @ Cl=0.6, Cd= | 0.0063017
alpha (deg) | Cl | Cd | Cm | Cl/Cd
-19.5 | -0.43 | 0.18287 | -0.051 | -2.35
-19 | -0.445 | 0.17052 | -0.051 | -2.608
-18.5 | -0.46 | 0.1615 | -0.052 | -2.846
-18 | -0.474 | 0.15041 | -0.053 | -3.148
-17.5 | -0.487 | 0.14333 | -0.053 | -3.395
-17 | -0.498 | 0.1377 | -0.054 | -3.619
-16.5 | -0.509 | 0.1288 | -0.054 | -3.95
-16 | -0.517 | 0.12196 | -0.054 | -4.241
-15.5 | -0.524 | 0.11497 | -0.055 | -4.558
-15 | -0.528 | 0.1105 | -0.056 | -4.778
-14.5 | -0.53 | 0.10229 | -0.057 | -5.178
-14 | -0.528 | 0.09668 | -0.058 | -5.463
-13.5 | -0.524 | 0.09152 | -0.059 | -5.72
-13 | -0.515 | 0.08665 | -0.06 | -5.945
-12.5 | -0.503 | 0.0811 | -0.06 | -6.204
-12 | -0.488 | 0.0759 | -0.061 | -6.425
-11.5 | -0.469 | 0.07067 | -0.063 | -6.629
-11 | -0.445 | 0.06694 | -0.064 | -6.649
-10.5 | -0.419 | 0.0595 | -0.068 | -7.047
-10 | -0.443 | 0.01725 | -0.11 | -25.706
-9.5 | -0.416 | 0.01126 | -0.114 | -36.943
-9 | -0.376 | 0.01043 | -0.116 | -36.019
-8.5 | -0.343 | 0.00889 | -0.122 | -38.548
-8 | -0.291 | 0.00855 | -0.123 | -34.015
-7.5 | -0.237 | 0.00834 | -0.123 | -28.403
-7 | -0.18 | 0.0081 | -0.124 | -22.257
-6.5 | -0.122 | 0.00791 | -0.125 | -15.484
-6 | -0.064 | 0.00779 | -0.125 | -8.17
-5.5 | -0.004 | 0.00769 | -0.126 | -0.543
-5 | 0.056 | 0.00756 | -0.127 | 7.39
-4.5 | 0.116 | 0.00751 | -0.127 | 15.49
-4 | 0.177 | 0.00746 | -0.128 | 23.739
-3.5 | 0.238 | 0.0074 | -0.129 | 32.208
-3 | 0.299 | 0.00737 | -0.129 | 40.6
-2.5 | 0.361 | 0.00735 | -0.13 | 49.053
-2 | 0.423 | 0.00741 | -0.131 | 57.06
-1.5 | 0.484 | 0.00608 | -0.131 | 79.568
-1 | 0.545 | 0.00621 | -0.132 | 87.66
-0.5 | 0.605 | 0.00631 | -0.132 | 95.871
0 | 0.666 | 0.00647 | -0.133 | 103.06
0.5 | 0.727 | 0.00664 | -0.134 | 109.571
1 | 0.788 | 0.00677 | -0.134 | 116.422
1.5 | 0.848 | 0.00698 | -0.135 | 121.613
2 | 0.906 | 0.00657 | -0.135 | 137.915
2.5 | 0.965 | 0.00627 | -0.135 | 153.937
3 | 1.024 | 0.0072 | -0.136 | 142.343
3.5 | 1.083 | 0.00733 | -0.136 | 147.69
4 | 1.134 | 0.00748 | -0.137 | 151.56
4.5 | 1.189 | 0.00769 | -0.137 | 154.696
5 | 1.244 | 0.00786 | -0.138 | 158.284
5.5 | 1.297 | 0.00807 | -0.138 | 160.66
6 | 1.347 | 0.00828 | -0.138 | 162.659
6.5 | 1.384 | 0.01531 | -0.138 | 90.45
7 | 1.43 | 0.01609 | -0.138 | 88.882
7.5 | 1.472 | 0.01681 | -0.138 | 87.574
8 | 1.513 | 0.01758 | -0.139 | 86.015
8.5 | 1.548 | 0.01843 | -0.139 | 83.99
9 | 1.577 | 0.01928 | -0.139 | 81.824
9.5 | 1.602 | 0.02021 | -0.14 | 79.249
10 | 1.621 | 0.02127 | -0.14 | 76.215
10.5 | 1.636 | 0.02223 | -0.14 | 73.571
11 | 1.641 | 0.02352 | -0.14 | 69.791
11.5 | 1.638 | 0.02457 | -0.141 | 66.662
12 | 1.627 | 0.02585 | -0.141 | 62.939
12.5 | 1.61 | 0.02722 | -0.141 | 59.137
13 | 1.586 | 0.02884 | -0.141 | 54.983
13.5 | 1.555 | 0.03046 | -0.141 | 51.073
14 | 1.519 | 0.03229 | -0.141 | 47.052
14.5 | 1.477 | 0.03456 | -0.141 | 42.731
15 | 1.428 | 0.03751 | -0.141 | 38.059
15.5 | 1.375 | 0.0407 | -0.14 | 33.777
16 | 1.314 | 0.04584 | -0.139 | 28.673

## 52. Re 2M Mach 0.10 (2)
BIGFOIL.COM POLAR EXPORT
NACA64-714 a=0.8
NACA64-714 a=0.8 |  |  |  | Cl Max: | 1.7199 | at alpha= | 19 | deg
XFOIL ncrit=9 |  |  |  | L/D Max: | 167.876 | at alpha= | 4.5 | deg
Re: | 2000000 |  |  | Cd Min: | 0.20422 | at alpha= | -19.5 | deg
Mach: | 0.1 |  |  | Cl=0 at alpha= | -5.4578 | deg
|  |  |  | @ Cl=0.1, Cd= | 0.0074397
|  |  |  | @ Cl=0.4, Cd= | 0.0062388
|  |  |  | @ Cl=0.6, Cd= | 0.0053721
alpha (deg) | Cl | Cd | Cm | Cl/Cd
-19.5 | -0.3899 | 0.20422 | -0.0388 | -1.9092
-19 | -0.3642 | 0.19746 | -0.0453 | -1.8444
-17 | -0.8117 | 0.06109 | -0.1135 | -13.287
-16.5 | -0.9061 | 0.04123 | -0.1269 | -21.9767
-16 | -0.9316 | 0.03361 | -0.1306 | -27.7179
-15.5 | -0.9454 | 0.02819 | -0.1318 | -33.5367
-15 | -0.9477 | 0.02437 | -0.1313 | -38.888
-14.5 | -0.9487 | 0.02149 | -0.1292 | -44.1461
-14 | -0.9201 | 0.01931 | -0.1284 | -47.6489
-13.5 | -0.8832 | 0.01739 | -0.1279 | -50.7878
-13 | -0.8392 | 0.01598 | -0.1276 | -52.5156
-12.5 | -0.7899 | 0.01493 | -0.1277 | -52.9069
-12 | -0.7368 | 0.01425 | -0.1279 | -51.7053
-11.5 | -0.6815 | 0.01386 | -0.1282 | -49.1703
-11 | -0.6274 | 0.01329 | -0.1285 | -47.2084
-10.5 | -0.5721 | 0.01275 | -0.129 | -44.8706
-10 | -0.5157 | 0.0124 | -0.1294 | -41.5887
-9.5 | -0.4596 | 0.01197 | -0.1298 | -38.396
-9 | -0.4022 | 0.0117 | -0.1304 | -34.3761
-8.5 | -0.3485 | 0.01058 | -0.1308 | -32.9395
-8 | -0.2913 | 0.01014 | -0.1314 | -28.7278
-7.5 | -0.2341 | 0.0097 | -0.132 | -24.134
-7 | -0.1761 | 0.00952 | -0.1326 | -18.4979
-6.5 | -0.1193 | 0.00895 | -0.1332 | -13.3296
-6 | -0.0627 | 0.00822 | -0.1338 | -7.6277
-5.5 | -0.0049 | 0.00788 | -0.1345 | -0.62183
-5 | 0.0532 | 0.0076 | -0.1351 | 7
-4.5 | 0.1116 | 0.0074 | -0.1358 | 15.0811
-4 | 0.1698 | 0.0071 | -0.1365 | 23.9155
-3.5 | 0.2282 | 0.00695 | -0.1372 | 32.8345
-3 | 0.2865 | 0.00679 | -0.1379 | 42.1944
-2.5 | 0.3447 | 0.00661 | -0.1386 | 52.1483
-2 | 0.4028 | 0.00622 | -0.1395 | 64.7588
-1.5 | 0.4607 | 0.00547 | -0.1408 | 84.223
-1 | 0.5187 | 0.00531 | -0.1415 | 97.6836
-0.5 | 0.5766 | 0.00536 | -0.1421 | 107.5746
0 | 0.6345 | 0.00539 | -0.1426 | 117.718
0.5 | 0.6922 | 0.00546 | -0.1431 | 126.7766
1 | 0.7495 | 0.00557 | -0.1436 | 134.5601
2 | 0.8641 | 0.00577 | -0.1445 | 149.7574
2.5 | 0.9202 | 0.00593 | -0.1447 | 155.1771
3.5 | 1.0315 | 0.00626 | -0.1451 | 164.7764
4 | 1.0857 | 0.00648 | -0.145 | 167.5463
4.5 | 1.1382 | 0.00678 | -0.1446 | 167.8761
5 | 1.1891 | 0.00714 | -0.144 | 166.5406
5.5 | 1.2345 | 0.00776 | -0.1423 | 159.0851
6 | 1.2594 | 0.00931 | -0.1372 | 135.2739
6.5 | 1.2738 | 0.01076 | -0.13 | 118.3829
7 | 1.286 | 0.01226 | -0.1227 | 104.894
7.5 | 1.3048 | 0.01371 | -0.117 | 95.1714
8 | 1.3268 | 0.01514 | -0.1122 | 87.6354
9.5 | 1.4078 | 0.01893 | -0.1011 | 74.3687
10 | 1.435 | 0.02051 | -0.0978 | 69.9659
10.5 | 1.4639 | 0.02207 | -0.095 | 66.3299
11 | 1.4898 | 0.0239 | -0.0921 | 62.3347
11.5 | 1.5135 | 0.02597 | -0.0892 | 58.2788
12 | 1.5394 | 0.028 | -0.0867 | 54.9786
12.5 | 1.5609 | 0.03049 | -0.0841 | 51.1938
13 | 1.5793 | 0.03338 | -0.0816 | 47.3128
13.5 | 1.6017 | 0.03608 | -0.0796 | 44.393
14 | 1.6218 | 0.03909 | -0.0778 | 41.4889
14.5 | 1.6357 | 0.04284 | -0.0758 | 38.1816
15 | 1.6506 | 0.04665 | -0.0743 | 35.3826
15.5 | 1.6674 | 0.0504 | -0.0732 | 33.0833
16 | 1.682 | 0.05451 | -0.0722 | 30.8567
16.5 | 1.6929 | 0.05917 | -0.0715 | 28.6108
17 | 1.6938 | 0.06529 | -0.0709 | 25.9427
17.5 | 1.7045 | 0.07032 | -0.0709 | 24.2392
18 | 1.7142 | 0.07562 | -0.0711 | 22.6686
18.5 | 1.7193 | 0.08171 | -0.0717 | 21.0415
19 | 1.7199 | 0.08858 | -0.0728 | 19.4163
19.5 | 1.7138 | 0.09664 | -0.0744 | 17.7339
20 | 1.7031 | 0.10566 | -0.0769 | 16.1187

## 53. Re 2M Mach 0.25 (1)
BIGFOIL.COM POLAR EXPORT
NACA64-714 a=0.8
NACA64-714 a=0.8 |  |  |  | Cl Max: | 1.616 | at alpha= | 10 | deg
JavaFoil+Calcfoil stall+Eppler ext transition |  |  |  | L/D Max: | 160.695 | at alpha= | 6 | deg
Re: | 2000000 |  |  | Cd Min: | 0.0062 | at alpha= | -1.5 | deg
Mach: | 0.25 |  |  | Cl=0 at alpha= | -5.4672 | deg
|  |  |  | @ Cl=0.1, Cd= | 0.0076514
|  |  |  | @ Cl=0.4, Cd= | 0.0074845
|  |  |  | @ Cl=0.6, Cd= | 0.0064332
alpha (deg) | Cl | Cd | Cm | Cl/Cd
-17.5 | -0.071 | 0.16061 | -0.052 | -0.442
-17 | -0.179 | 0.15629 | -0.052 | -1.145
-16.5 | -0.233 | 0.14727 | -0.053 | -1.579
-16 | -0.277 | 0.14196 | -0.053 | -1.951
-15.5 | -0.316 | 0.1298 | -0.053 | -2.432
-15 | -0.35 | 0.12171 | -0.055 | -2.873
-14.5 | -0.379 | 0.11317 | -0.055 | -3.346
-14 | -0.403 | 0.1058 | -0.056 | -3.806
-13.5 | -0.421 | 0.10067 | -0.056 | -4.181
-13 | -0.434 | 0.09322 | -0.057 | -4.651
-12.5 | -0.44 | 0.08642 | -0.059 | -5.092
-12 | -0.44 | 0.07996 | -0.06 | -5.505
-11.5 | -0.434 | 0.07465 | -0.061 | -5.815
-11 | -0.422 | 0.07116 | -0.062 | -5.924
-10.5 | -0.403 | 0.06517 | -0.064 | -6.191
-10 | -0.379 | 0.05897 | -0.064 | -6.434
-9.5 | -0.352 | 0.0539 | -0.07 | -6.53
-9 | -0.321 | 0.04758 | -0.079 | -6.753
-8.5 | -0.331 | 0.01048 | -0.12 | -31.599
-8 | -0.295 | 0.00878 | -0.126 | -33.582
-7.5 | -0.241 | 0.00858 | -0.127 | -28.101
-7 | -0.184 | 0.00842 | -0.128 | -21.846
-6.5 | -0.125 | 0.0081 | -0.128 | -15.442
-6 | -0.065 | 0.00794 | -0.129 | -8.203
-5.5 | -0.004 | 0.00783 | -0.13 | -0.547
-5 | 0.057 | 0.0077 | -0.13 | 7.438
-4.5 | 0.119 | 0.00763 | -0.131 | 15.641
-4 | 0.182 | 0.00753 | -0.132 | 24.143
-3.5 | 0.245 | 0.00747 | -0.132 | 32.761
-3 | 0.308 | 0.00746 | -0.133 | 41.199
-2.5 | 0.371 | 0.00748 | -0.133 | 49.547
-2 | 0.435 | 0.00749 | -0.134 | 58.017
-1.5 | 0.497 | 0.0062 | -0.135 | 80.231
-1 | 0.56 | 0.00633 | -0.135 | 88.411
-0.5 | 0.622 | 0.00649 | -0.136 | 95.894
0 | 0.685 | 0.0066 | -0.137 | 103.764
0.5 | 0.747 | 0.00678 | -0.137 | 110.251
1 | 0.809 | 0.00696 | -0.138 | 116.264
1.5 | 0.869 | 0.00623 | -0.138 | 139.484
2 | 0.929 | 0.00709 | -0.138 | 131.065
2.5 | 0.99 | 0.00724 | -0.139 | 136.822
3 | 1.051 | 0.00737 | -0.139 | 142.641
3.5 | 1.111 | 0.00752 | -0.14 | 147.765
4 | 1.163 | 0.00771 | -0.14 | 150.74
4.5 | 1.219 | 0.0079 | -0.141 | 154.278
5 | 1.275 | 0.00811 | -0.141 | 157.268
5.5 | 1.328 | 0.00835 | -0.142 | 159.108
6 | 1.379 | 0.00858 | -0.142 | 160.695
6.5 | 1.415 | 0.01612 | -0.141 | 87.789
7 | 1.46 | 0.01696 | -0.142 | 86.039
7.5 | 1.501 | 0.01784 | -0.142 | 84.12
8 | 1.538 | 0.01865 | -0.142 | 82.441
8.5 | 1.568 | 0.0205 | -0.142 | 76.476
9 | 1.592 | 0.02063 | -0.143 | 77.165
9.5 | 1.608 | 0.02183 | -0.143 | 73.632
10 | 1.616 | 0.023 | -0.143 | 70.268
10.5 | 1.616 | 0.02419 | -0.144 | 66.793
11 | 1.603 | 0.02552 | -0.144 | 62.83
11.5 | 1.576 | 0.02695 | -0.144 | 58.468
12 | 1.536 | 0.02909 | -0.144 | 52.799
12.5 | 1.485 | 0.03104 | -0.144 | 47.828
13 | 1.421 | 0.03323 | -0.144 | 42.771
13.5 | 1.343 | 0.03655 | -0.144 | 36.736
14 | 1.247 | 0.04172 | -0.142 | 29.9
14.5 | 1.12 | 0.0563 | -0.134 | 19.889
15 | 0.917 | 0.11758 | -0.082 | 7.799

## 54. Re 2M Mach 0.25 (2)
BIGFOIL.COM POLAR EXPORT
NACA64-714 a=0.8
NACA64-714 a=0.8 |  |  |  | Cl Max: | 1.6564 | at alpha= | 17.5 | deg
XFOIL ncrit=9 |  |  |  | L/D Max: | 168.346 | at alpha= | 4 | deg
Re: | 2000000 |  |  | Cd Min: | 0.16408 | at alpha= | -16.5 | deg
Mach: | 0.25 |  |  | Cl=0 at alpha= | -5.4387 | deg
|  |  |  | @ Cl=0.1, Cd= | 0.0076077
|  |  |  | @ Cl=0.4, Cd= | 0.0064979
|  |  |  | @ Cl=0.6, Cd= | 0.0054655
alpha (deg) | Cl | Cd | Cm | Cl/Cd
-16.5 | -0.2835 | 0.16408 | -0.0655 | -1.7278
-16 | -0.2709 | 0.15545 | -0.0698 | -1.7427
-15.5 | -0.2604 | 0.14671 | -0.074 | -1.7749
-15 | -0.2713 | 0.13228 | -0.0798 | -2.051
-14.5 | -0.6774 | 0.05188 | -0.1271 | -13.0571
-14 | -0.74 | 0.03749 | -0.1377 | -19.7386
-13.5 | -0.7735 | 0.02971 | -0.141 | -26.035
-13 | -0.8075 | 0.02407 | -0.1398 | -33.548
-12.5 | -0.7974 | 0.02027 | -0.1389 | -39.3389
-12 | -0.7616 | 0.01762 | -0.138 | -43.2236
-11.5 | -0.7155 | 0.01565 | -0.1373 | -45.7188
-11 | -0.6606 | 0.01455 | -0.1369 | -45.4021
-10.5 | -0.5999 | 0.01417 | -0.1367 | -42.3359
-10 | -0.5417 | 0.01348 | -0.1365 | -40.1855
-9.5 | -0.4811 | 0.01315 | -0.1365 | -36.5856
-9 | -0.4215 | 0.01266 | -0.1366 | -33.2938
-8.5 | -0.361 | 0.01231 | -0.1367 | -29.3258
-8 | -0.3053 | 0.01097 | -0.1369 | -27.8304
-7.5 | -0.2456 | 0.01043 | -0.1372 | -23.5475
-7 | -0.1854 | 0.01006 | -0.1375 | -18.4294
-6.5 | -0.1254 | 0.00964 | -0.1379 | -13.0083
-6 | -0.0672 | 0.00866 | -0.1383 | -7.7598
-5.5 | -0.0074 | 0.00815 | -0.1388 | -0.90798
-5 | 0.053 | 0.00781 | -0.1394 | 6.7862
-4.5 | 0.1134 | 0.00755 | -0.14 | 15.0199
-4 | 0.1738 | 0.00728 | -0.1406 | 23.8736
-3.5 | 0.2341 | 0.00709 | -0.1412 | 33.0183
-3 | 0.2946 | 0.00692 | -0.1419 | 42.5723
-2.5 | 0.355 | 0.00676 | -0.1426 | 52.5148
-2 | 0.4151 | 0.00641 | -0.1434 | 64.7582
-1.5 | 0.4748 | 0.00573 | -0.1446 | 82.8621
-1 | 0.5344 | 0.00544 | -0.1454 | 98.2353
-0.5 | 0.5945 | 0.00546 | -0.1461 | 108.8828
0 | 0.6541 | 0.00552 | -0.1466 | 118.4964
1 | 0.7729 | 0.00569 | -0.1475 | 135.8348
1.5 | 0.8317 | 0.00582 | -0.1479 | 142.9038
2 | 0.8907 | 0.00593 | -0.1482 | 150.2024
2.5 | 0.9491 | 0.00607 | -0.1485 | 156.3591
3 | 1.0067 | 0.00624 | -0.1486 | 161.3301
3.5 | 1.0636 | 0.00643 | -0.1485 | 165.4121
4 | 1.1195 | 0.00665 | -0.1482 | 168.3459
4.5 | 1.1727 | 0.007 | -0.1474 | 167.5286
5.5 | 1.2664 | 0.00814 | -0.1435 | 155.5774
6 | 1.2778 | 0.00978 | -0.1353 | 130.6544
6.5 | 1.2848 | 0.01147 | -0.1265 | 112.0139
7 | 1.2955 | 0.01331 | -0.1191 | 97.3328
7.5 | 1.3134 | 0.01504 | -0.1133 | 87.3271
8 | 1.3332 | 0.01683 | -0.108 | 79.2157
8.5 | 1.3568 | 0.01855 | -0.1035 | 73.1429
9 | 1.3869 | 0.01986 | -0.1002 | 69.8338
9.5 | 1.4141 | 0.0215 | -0.0964 | 65.7721
10 | 1.44 | 0.02352 | -0.0929 | 61.2245
10.5 | 1.4675 | 0.02557 | -0.0899 | 57.3915
11 | 1.489 | 0.0282 | -0.0866 | 52.8014
11.5 | 1.5152 | 0.03063 | -0.084 | 49.4678
12 | 1.5379 | 0.03348 | -0.0813 | 45.9349
12.5 | 1.5544 | 0.03703 | -0.0786 | 41.9768
13 | 1.576 | 0.0403 | -0.0765 | 39.1067
13.5 | 1.5943 | 0.04403 | -0.0745 | 36.2094
14 | 1.6053 | 0.04865 | -0.0726 | 32.9969
14.5 | 1.6208 | 0.05303 | -0.0712 | 30.5638
15 | 1.6347 | 0.05776 | -0.0701 | 28.3016
15.5 | 1.645 | 0.06306 | -0.0693 | 26.0863
16 | 1.6444 | 0.0699 | -0.0689 | 23.525
16.5 | 1.6516 | 0.07607 | -0.069 | 21.7116
17 | 1.6558 | 0.08284 | -0.0695 | 19.9879
17.5 | 1.6564 | 0.09028 | -0.0706 | 18.3474
18 | 1.6546 | 0.0983 | -0.0722 | 16.8321
18.5 | 1.6375 | 0.10887 | -0.0753 | 15.0409
19 | 1.6282 | 0.11854 | -0.0787 | 13.7354
19.5 | 1.6148 | 0.12911 | -0.0831 | 12.5072
20 | 1.5988 | 0.14036 | -0.0885 | 11.3907

## 55. Re 2M Mach 0.50 (1)
BIGFOIL.COM POLAR EXPORT
NACA64-714 a=0.8
NACA64-714 a=0.8 |  |  |  | Cl Max: | 1.562 | at alpha= | 7.5 | deg
JavaFoil+Calcfoil stall+Eppler ext transition |  |  |  | L/D Max: | 149.447 | at alpha= | 5.5 | deg
Re: | 2000000 |  |  | Cd Min: | 0.00632 | at alpha= | -1 | deg
Mach: | 0.5 |  |  | Cl=0 at alpha= | -5.4632 | deg
|  |  |  | @ Cl=0.1, Cd= | 0.008201
|  |  |  | @ Cl=0.4, Cd= | 0.0079521
|  |  |  | @ Cl=0.6, Cd= | 0.0064649
alpha (deg) | Cl | Cd | Cm | Cl/Cd
-20 | -0.82 | 0.17676 | -0.071 | -4.639
-19.5 | -0.79 | 0.17211 | -0.068 | -4.588
-19 | -0.761 | 0.16374 | -0.067 | -4.649
-18.5 | -0.733 | 0.15917 | -0.067 | -4.606
-18 | -0.705 | 0.15437 | -0.067 | -4.568
-17.5 | -0.677 | 0.1499 | -0.068 | -4.519
-17 | -0.65 | 0.14746 | -0.069 | -4.409
-16.5 | -0.62 | 0.14259 | -0.066 | -4.35
-16 | -0.592 | 0.13524 | -0.065 | -4.377
-15.5 | -0.564 | 0.13088 | -0.065 | -4.309
-15 | -0.536 | 0.12345 | -0.066 | -4.342
-14.5 | -0.508 | 0.1196 | -0.066 | -4.248
-14 | -0.48 | 0.11885 | -0.066 | -4.038
-13.5 | -0.451 | 0.11312 | -0.064 | -3.989
-13 | -0.423 | 0.10642 | -0.063 | -3.973
-12.5 | -0.395 | 0.10318 | -0.063 | -3.827
-12 | -0.367 | 0.10134 | -0.064 | -3.62
-11.5 | -0.339 | 0.09506 | -0.064 | -3.564
-11 | -0.311 | 0.09029 | -0.064 | -3.441
-10.5 | -0.283 | 0.08862 | -0.064 | -3.188
-10 | -0.254 | 0.07736 | -0.061 | -3.285
-9.5 | -0.226 | 0.06702 | -0.063 | -3.375
-9 | -0.198 | 0.06097 | -0.064 | -3.25
-8.5 | -0.17 | 0.05583 | -0.064 | -3.047
-8 | -0.192 | 0.05879 | -0.065 | -3.265
-7.5 | -0.192 | 0.04981 | -0.062 | -3.863
-7 | -0.155 | 0.0455 | -0.068 | -3.396
-6.5 | -0.126 | 0.01227 | -0.134 | -10.283
-6 | -0.071 | 0.00876 | -0.144 | -8.067
-5.5 | -0.005 | 0.00842 | -0.145 | -0.557
-5 | 0.063 | 0.00826 | -0.146 | 7.644
-4.5 | 0.132 | 0.00815 | -0.146 | 16.227
-4 | 0.202 | 0.00801 | -0.147 | 25.236
-3.5 | 0.272 | 0.00793 | -0.148 | 34.375
-3 | 0.343 | 0.00792 | -0.149 | 43.3
-2.5 | 0.414 | 0.00796 | -0.149 | 51.971
-2 | 0.486 | 0.00797 | -0.15 | 60.955
-1.5 | 0.556 | 0.00671 | -0.151 | 82.831
-1 | 0.626 | 0.00632 | -0.151 | 99.073
-0.5 | 0.696 | 0.00696 | -0.151 | 99.945
0 | 0.76 | 0.00715 | -0.152 | 106.361
0.5 | 0.828 | 0.00732 | -0.152 | 113.239
1 | 0.897 | 0.00749 | -0.153 | 119.669
1.5 | 0.965 | 0.00767 | -0.153 | 125.775
2 | 1.033 | 0.00787 | -0.154 | 131.31
2.5 | 1.101 | 0.00807 | -0.154 | 136.439
3 | 1.168 | 0.00828 | -0.155 | 141.023
3.5 | 1.236 | 0.00852 | -0.155 | 144.99
4 | 1.288 | 0.0088 | -0.156 | 146.377
4.5 | 1.349 | 0.0091 | -0.156 | 148.134
5 | 1.406 | 0.00942 | -0.157 | 149.341
5.5 | 1.46 | 0.00977 | -0.157 | 149.447
6 | 1.493 | 0.01934 | -0.156 | 77.226
6.5 | 1.53 | 0.02052 | -0.157 | 74.584
7 | 1.555 | 0.02191 | -0.157 | 70.998
7.5 | 1.562 | 0.02348 | -0.157 | 66.523
8 | 1.538 | 0.02549 | -0.158 | 60.325
8.5 | 1.428 | 0.02799 | -0.158 | 51.02
9 | 0.946 | 0.02997 | -0.158 | 31.572
9.5 | 0.814 | 0.07553 | -0.067 | 10.777
10 | 0.84 | 0.0835 | -0.069 | 10.065
10.5 | 0.866 | 0.08962 | -0.069 | 9.668
11 | 0.894 | 0.09321 | -0.075 | 9.587
11.5 | 0.919 | 0.09768 | -0.075 | 9.413
12 | 0.945 | 0.10072 | -0.075 | 9.385
12.5 | 0.973 | 0.10971 | -0.083 | 8.873

## 56. Re 2M Mach 0.50 (2)
BIGFOIL.COM POLAR EXPORT
NACA64-714 a=0.8
NACA64-714 a=0.8 |  |  |  | Cl Max: | 1.4887 | at alpha= | 12 | deg
XFOIL ncrit=9 |  |  |  | L/D Max: | 161.51 | at alpha= | 4 | deg
Re: | 2000000 |  |  | Cd Min: | 0.23046 | at alpha= | -20 | deg
Mach: | 0.5 |  |  | Cl=0 at alpha= | -5.3656 | deg
|  |  |  | @ Cl=0.1, Cd= | 0.0088351
|  |  |  | @ Cl=0.4, Cd= | 0.0073245
|  |  |  | @ Cl=0.6, Cd= | 0.0060089
alpha (deg) | Cl | Cd | Cm | Cl/Cd
-20 | -0.4206 | 0.23046 | -0.0393 | -1.825
-19.5 | -0.3968 | 0.22361 | -0.0442 | -1.7745
-19 | -0.3736 | 0.21646 | -0.0489 | -1.726
-18.5 | -0.3516 | 0.20859 | -0.0535 | -1.6856
-18 | -0.3305 | 0.20004 | -0.0585 | -1.6522
-17.5 | -0.309 | 0.19198 | -0.0632 | -1.6095
-17 | -0.2875 | 0.1842 | -0.0677 | -1.5608
-16.5 | -0.2668 | 0.17647 | -0.072 | -1.5119
-16 | -0.2418 | 0.17082 | -0.0762 | -1.4155
-15.5 | -0.2249 | 0.16152 | -0.0808 | -1.3924
-15 | -0.2061 | 0.1534 | -0.0852 | -1.3435
-14.5 | -0.1891 | 0.1451 | -0.0896 | -1.3032
-14 | -0.1743 | 0.13644 | -0.0941 | -1.2775
-13.5 | -0.1592 | 0.1283 | -0.0986 | -1.2408
-13 | -0.1391 | 0.12162 | -0.1026 | -1.1437
-12.5 | -0.1266 | 0.11347 | -0.107 | -1.1157
-12 | -0.124 | 0.10373 | -0.1118 | -1.1954
-11.5 | -0.1044 | 0.09772 | -0.1155 | -1.0684
-11 | -0.0986 | 0.0893 | -0.12 | -1.1041
-10.5 | -0.0935 | 0.0815 | -0.1242 | -1.1472
-10 | -0.0846 | 0.07454 | -0.1281 | -1.135
-9.5 | -0.0993 | 0.06459 | -0.1336 | -1.5374
-9 | -0.0985 | 0.05732 | -0.1379 | -1.7184
-8.5 | -0.115 | 0.04731 | -0.1445 | -2.4308
-8 | -0.162 | 0.03428 | -0.1544 | -4.7258
-7.5 | -0.1967 | 0.02656 | -0.1579 | -7.4059
-7 | -0.1972 | 0.01807 | -0.1598 | -10.9131
-6.5 | -0.1414 | 0.0154 | -0.1596 | -9.1818
-6 | -0.0824 | 0.01245 | -0.1592 | -6.6185
-5.5 | -0.0183 | 0.01042 | -0.1587 | -1.7562
-5 | 0.0498 | 0.00934 | -0.1584 | 5.3319
-4.5 | 0.1194 | 0.00864 | -0.1584 | 13.8194
-4 | 0.1892 | 0.00816 | -0.1585 | 23.1863
-3.5 | 0.2587 | 0.0078 | -0.1588 | 33.1667
-3 | 0.3282 | 0.00751 | -0.1592 | 43.7017
-2.5 | 0.3975 | 0.00733 | -0.1597 | 54.2292
-2 | 0.4661 | 0.00718 | -0.1602 | 64.9164
-1.5 | 0.5339 | 0.00679 | -0.161 | 78.6303
-1 | 0.6016 | 0.00599 | -0.1623 | 100.4341
-0.5 | 0.6694 | 0.006 | -0.1628 | 111.5667
0 | 0.7359 | 0.00611 | -0.1629 | 120.4419
0.5 | 0.803 | 0.00621 | -0.1631 | 129.3076
1 | 0.869 | 0.00636 | -0.1631 | 136.6352
1.5 | 0.935 | 0.00653 | -0.163 | 143.1853
2 | 1.0001 | 0.0067 | -0.1626 | 149.2687
2.5 | 1.0649 | 0.00689 | -0.1621 | 154.5573
3 | 1.1278 | 0.00711 | -0.161 | 158.6217
3.5 | 1.1872 | 0.00739 | -0.1592 | 160.6495
4 | 1.2404 | 0.00768 | -0.1559 | 161.5104
4.5 | 1.2896 | 0.0081 | -0.1519 | 159.2099
5 | 1.3346 | 0.00875 | -0.1472 | 152.5257
5.5 | 1.3644 | 0.00997 | -0.1403 | 136.8506
6 | 1.3514 | 0.01295 | -0.128 | 104.3552
6.5 | 1.3441 | 0.01623 | -0.1177 | 82.8158
7 | 1.3408 | 0.01985 | -0.1091 | 67.5466
7.5 | 1.3456 | 0.02359 | -0.1023 | 57.0411
8 | 1.3565 | 0.02746 | -0.0968 | 49.3991
8.5 | 1.3816 | 0.03074 | -0.0928 | 44.9447
9 | 1.4059 | 0.0343 | -0.089 | 40.9883
9.5 | 1.4279 | 0.03801 | -0.0852 | 37.5664
10 | 1.4488 | 0.04229 | -0.082 | 34.2587
10.5 | 1.4675 | 0.04715 | -0.0791 | 31.1241
11 | 1.476 | 0.05315 | -0.0764 | 27.7705
11.5 | 1.4847 | 0.05952 | -0.0742 | 24.9446
12 | 1.4887 | 0.0667 | -0.0726 | 22.3193
12.5 | 1.4859 | 0.07496 | -0.0717 | 19.8226
13 | 1.4738 | 0.08471 | -0.0718 | 17.3982
13.5 | 1.4563 | 0.0957 | -0.0733 | 15.2173
14 | 1.4342 | 0.10803 | -0.0769 | 13.2759
14.5 | 1.409 | 0.12165 | -0.0827 | 11.5824
15 | 1.3836 | 0.1361 | -0.0904 | 10.1661
15.5 | 1.3537 | 0.15208 | -0.1005 | 8.9012
16 | 1.3283 | 0.16824 | -0.1115 | 7.8953
16.5 | 1.306 | 0.18472 | -0.1231 | 7.0702
17 | 1.2859 | 0.20163 | -0.1349 | 6.3775

## 57. Re 3M Mach 0.00 (1)
BIGFOIL.COM POLAR EXPORT
NACA64-714 a=0.8
NACA64-714 a=0.8 |  |  |  | Cl Max: | 1.648 | at alpha= | 11 | deg
JavaFoil+Calcfoil stall+Eppler ext transition |  |  |  | L/D Max: | 171.575 | at alpha= | 6 | deg
Re: | 3000000 |  |  | Cd Min: | 0.0058 | at alpha= | -1.5 | deg
Mach: | 0 |  |  | Cl=0 at alpha= | -5.4667 | deg
|  |  |  | @ Cl=0.1, Cd= | 0.0071333
|  |  |  | @ Cl=0.4, Cd= | 0.0070098
|  |  |  | @ Cl=0.6, Cd= | 0.005986
alpha (deg) | Cl | Cd | Cm | Cl/Cd
-20 | -0.463 | 0.17664 | -0.052 | -2.62
-19.5 | -0.476 | 0.17105 | -0.052 | -2.781
-19 | -0.488 | 0.16455 | -0.052 | -2.967
-18.5 | -0.5 | 0.15265 | -0.053 | -3.278
-18 | -0.512 | 0.14538 | -0.054 | -3.52
-17.5 | -0.522 | 0.13807 | -0.055 | -3.78
-17 | -0.531 | 0.13003 | -0.055 | -4.082
-16.5 | -0.538 | 0.12416 | -0.056 | -4.333
-16 | -0.544 | 0.11759 | -0.056 | -4.623
-15.5 | -0.547 | 0.11115 | -0.057 | -4.923
-15 | -0.548 | 0.10581 | -0.057 | -5.18
-14.5 | -0.547 | 0.09904 | -0.059 | -5.525
-14 | -0.543 | 0.09315 | -0.06 | -5.828
-13.5 | -0.536 | 0.08731 | -0.061 | -6.137
-13 | -0.525 | 0.08319 | -0.061 | -6.311
-12.5 | -0.511 | 0.07771 | -0.063 | -6.582
-12 | -0.494 | 0.07248 | -0.065 | -6.82
-11.5 | -0.474 | 0.06738 | -0.067 | -7.037
-11 | -0.45 | 0.06367 | -0.068 | -7.06
-10.5 | -0.492 | 0.01316 | -0.112 | -37.357
-10 | -0.459 | 0.01113 | -0.114 | -41.211
-9.5 | -0.437 | 0.00823 | -0.12 | -53.073
-9 | -0.391 | 0.00791 | -0.121 | -49.413
-8.5 | -0.342 | 0.00779 | -0.122 | -43.884
-8 | -0.29 | 0.00739 | -0.122 | -39.251
-7.5 | -0.236 | 0.0079 | -0.123 | -29.861
-7 | -0.18 | 0.00767 | -0.123 | -23.407
-6.5 | -0.122 | 0.00749 | -0.124 | -16.276
-6 | -0.063 | 0.0074 | -0.125 | -8.564
-5.5 | -0.004 | 0.00729 | -0.125 | -0.57
-5 | 0.056 | 0.00717 | -0.126 | 7.751
-4.5 | 0.116 | 0.00712 | -0.127 | 16.259
-4 | 0.176 | 0.00707 | -0.127 | 24.937
-3.5 | 0.237 | 0.00703 | -0.128 | 33.729
-3 | 0.298 | 0.007 | -0.129 | 42.561
-2.5 | 0.359 | 0.00699 | -0.129 | 51.37
-2 | 0.421 | 0.00702 | -0.13 | 59.948
-1.5 | 0.481 | 0.0058 | -0.13 | 83.06
-1 | 0.542 | 0.00587 | -0.131 | 92.275
-0.5 | 0.602 | 0.00599 | -0.132 | 100.645
0 | 0.663 | 0.00607 | -0.132 | 109.165
0.5 | 0.723 | 0.00621 | -0.133 | 116.475
1 | 0.784 | 0.00636 | -0.134 | 123.26
1.5 | 0.844 | 0.0065 | -0.134 | 129.857
2 | 0.904 | 0.00664 | -0.135 | 136.197
2.5 | 0.963 | 0.00619 | -0.135 | 155.581
3 | 1.021 | 0.00628 | -0.135 | 162.499
3.5 | 1.08 | 0.00686 | -0.136 | 157.45
4 | 1.131 | 0.00699 | -0.136 | 161.769
4.5 | 1.186 | 0.00716 | -0.137 | 165.644
5 | 1.24 | 0.00731 | -0.137 | 169.725
5.5 | 1.293 | 0.00754 | -0.138 | 171.484
6 | 1.343 | 0.00783 | -0.138 | 171.575
6.5 | 1.381 | 0.01413 | -0.137 | 97.737
7 | 1.426 | 0.01485 | -0.138 | 96.026
7.5 | 1.47 | 0.01555 | -0.138 | 94.526
8 | 1.51 | 0.01624 | -0.138 | 92.986
8.5 | 1.546 | 0.01696 | -0.139 | 91.139
9 | 1.576 | 0.01773 | -0.139 | 88.904
9.5 | 1.602 | 0.01864 | -0.139 | 85.973
10 | 1.623 | 0.01951 | -0.139 | 83.223
10.5 | 1.64 | 0.02036 | -0.14 | 80.537
11 | 1.648 | 0.0215 | -0.14 | 76.628
11.5 | 1.647 | 0.02241 | -0.14 | 73.515
12 | 1.64 | 0.02358 | -0.141 | 69.547
12.5 | 1.627 | 0.02473 | -0.141 | 65.79
13 | 1.607 | 0.02616 | -0.141 | 61.448
13.5 | 1.582 | 0.02763 | -0.141 | 57.278
14 | 1.552 | 0.02922 | -0.141 | 53.107
14.5 | 1.517 | 0.03106 | -0.141 | 48.84
15 | 1.478 | 0.03275 | -0.141 | 45.115
15.5 | 1.432 | 0.03541 | -0.141 | 40.435
16 | 1.383 | 0.03835 | -0.14 | 36.051

## 58. Re 3M Mach 0.00 (2)
BIGFOIL.COM POLAR EXPORT
NACA64-714 a=0.8
NACA64-714 a=0.8 |  |  |  | Cl Max: | 1.4328 | at alpha= | 9.5 | deg
XFOIL ncrit=9 |  |  |  | L/D Max: | 180.166 | at alpha= | 4 | deg
Re: | 3000000 |  |  | Cd Min: | 0.19159 | at alpha= | -20 | deg
Mach: | 0 |  |  | Cl=0 at alpha= | -5.4569 | deg
|  |  |  | @ Cl=0.1, Cd= | 0.0067025
|  |  |  | @ Cl=0.4, Cd= | 0.0059287
|  |  |  | @ Cl=0.6, Cd= | 0.0049303
alpha (deg) | Cl | Cd | Cm | Cl/Cd
-20 | -0.3338 | 0.19159 | -0.0134 | -1.7423
-18 | -0.9474 | 0.05242 | -0.1173 | -18.0733
-17.5 | -1.0027 | 0.03987 | -0.1251 | -25.1492
-16.5 | -1.0221 | 0.02887 | -0.1291 | -35.4035
-16 | -1.0252 | 0.0249 | -0.129 | -41.1727
-15.5 | -1.0407 | 0.02131 | -0.1264 | -48.8362
-15 | -1.0163 | 0.01919 | -0.1253 | -52.9599
-14.5 | -0.9814 | 0.01746 | -0.1247 | -56.2085
-14 | -0.9393 | 0.01603 | -0.1246 | -58.5964
-13.5 | -0.8929 | 0.01486 | -0.1246 | -60.0875
-13 | -0.8458 | 0.01358 | -0.1247 | -62.2828
-12.5 | -0.7957 | 0.01261 | -0.125 | -63.1007
-12 | -0.7423 | 0.01193 | -0.1254 | -62.2213
-11.5 | -0.6872 | 0.01146 | -0.126 | -59.9651
-11 | -0.6316 | 0.01109 | -0.1265 | -56.9522
-10.5 | -0.576 | 0.01063 | -0.1271 | -54.1863
-10 | -0.5204 | 0.01006 | -0.1277 | -51.7296
-9.5 | -0.4639 | 0.00972 | -0.1282 | -47.7263
-9 | -0.4069 | 0.00935 | -0.1289 | -43.5187
-8.5 | -0.3496 | 0.00909 | -0.1296 | -38.4598
-8 | -0.2926 | 0.00878 | -0.1302 | -33.3257
-7.5 | -0.2362 | 0.00818 | -0.1309 | -28.8753
-7 | -0.1787 | 0.00791 | -0.1316 | -22.5917
-6.5 | -0.1209 | 0.00767 | -0.1323 | -15.7627
-6 | -0.0631 | 0.00739 | -0.133 | -8.5386
-5.5 | -0.005 | 0.00718 | -0.1337 | -0.69638
-5 | 0.053 | 0.00684 | -0.1345 | 7.7485
-4.5 | 0.1111 | 0.00667 | -0.1352 | 16.6567
-4 | 0.1693 | 0.00655 | -0.1359 | 25.8473
-3 | 0.2859 | 0.00628 | -0.1374 | 45.5255
-2.5 | 0.3442 | 0.00615 | -0.1382 | 55.9675
-2 | 0.4022 | 0.00592 | -0.139 | 67.9392
-1 | 0.5182 | 0.00496 | -0.1411 | 104.4758
-0.5 | 0.5762 | 0.00492 | -0.1418 | 117.1138
0.5 | 0.6918 | 0.00497 | -0.1431 | 139.1952
1 | 0.7492 | 0.00505 | -0.1436 | 148.3564
1.5 | 0.8065 | 0.00516 | -0.1442 | 156.2984
2 | 0.8634 | 0.00526 | -0.1446 | 164.1445
2.5 | 0.92 | 0.0054 | -0.1451 | 170.3704
3 | 0.9759 | 0.00555 | -0.1454 | 175.8378
3.5 | 1.0306 | 0.00577 | -0.1455 | 178.6135
4 | 1.0846 | 0.00602 | -0.1455 | 180.1661
5 | 1.183 | 0.00702 | -0.1438 | 168.5185
5.5 | 1.215 | 0.0084 | -0.14 | 144.6429
6 | 1.245 | 0.00967 | -0.1359 | 128.7487
6.5 | 1.2674 | 0.01081 | -0.1302 | 117.2433
7 | 1.2892 | 0.01186 | -0.1244 | 108.7015
7.5 | 1.3145 | 0.01294 | -0.1197 | 101.5842
8 | 1.3405 | 0.01409 | -0.1153 | 95.1384
8.5 | 1.3716 | 0.01509 | -0.1119 | 90.8946
9.5 | 1.4328 | 0.01724 | -0.1055 | 83.109

## 59. Re 3M Mach 0.10 (1)
BIGFOIL.COM POLAR EXPORT
NACA64-714 a=0.8
NACA64-714 a=0.8 |  |  |  | Cl Max: | 1.644 | at alpha= | 11 | deg
JavaFoil+Calcfoil stall+Eppler ext transition |  |  |  | L/D Max: | 173.825 | at alpha= | 3 | deg
Re: | 3000000 |  |  | Cd Min: | 0.0058 | at alpha= | -1.5 | deg
Mach: | 0.1 |  |  | Cl=0 at alpha= | -5.4667 | deg
|  |  |  | @ Cl=0.1, Cd= | 0.0071707
|  |  |  | @ Cl=0.4, Cd= | 0.0070389
|  |  |  | @ Cl=0.6, Cd= | 0.0059833
alpha (deg) | Cl | Cd | Cm | Cl/Cd
-19.5 | -0.43 | 0.1728 | -0.051 | -2.488
-19 | -0.445 | 0.16555 | -0.052 | -2.688
-18.5 | -0.46 | 0.15374 | -0.053 | -2.99
-18 | -0.474 | 0.14706 | -0.054 | -3.222
-17.5 | -0.487 | 0.1401 | -0.054 | -3.475
-17 | -0.499 | 0.13242 | -0.054 | -3.765
-16.5 | -0.509 | 0.12485 | -0.055 | -4.078
-16 | -0.518 | 0.11968 | -0.055 | -4.325
-15.5 | -0.524 | 0.11205 | -0.057 | -4.681
-15 | -0.528 | 0.10702 | -0.057 | -4.938
-14.5 | -0.53 | 0.09979 | -0.058 | -5.313
-14 | -0.529 | 0.09408 | -0.059 | -5.619
-13.5 | -0.524 | 0.08912 | -0.06 | -5.88
-13 | -0.516 | 0.08433 | -0.061 | -6.114
-12.5 | -0.504 | 0.07883 | -0.062 | -6.392
-12 | -0.489 | 0.07337 | -0.064 | -6.66
-11.5 | -0.47 | 0.06845 | -0.066 | -6.862
-11 | -0.446 | 0.06476 | -0.067 | -6.891
-10.5 | -0.488 | 0.01394 | -0.112 | -35.004
-10 | -0.457 | 0.01081 | -0.114 | -42.285
-9.5 | -0.437 | 0.00831 | -0.121 | -52.58
-9 | -0.391 | 0.00799 | -0.121 | -48.994
-8.5 | -0.343 | 0.00781 | -0.122 | -43.864
-8 | -0.291 | 0.00743 | -0.123 | -39.123
-7.5 | -0.237 | 0.00786 | -0.123 | -30.124
-7 | -0.18 | 0.00768 | -0.124 | -23.463
-6.5 | -0.122 | 0.0075 | -0.125 | -16.326
-6 | -0.064 | 0.00741 | -0.125 | -8.588
-5.5 | -0.004 | 0.0073 | -0.126 | -0.572
-5 | 0.056 | 0.0072 | -0.127 | 7.758
-4.5 | 0.116 | 0.00716 | -0.127 | 16.261
-4 | 0.177 | 0.00708 | -0.128 | 25.032
-3.5 | 0.238 | 0.00703 | -0.129 | 33.886
-3 | 0.299 | 0.00701 | -0.129 | 42.744
-2.5 | 0.361 | 0.00702 | -0.13 | 51.395
-2 | 0.423 | 0.00705 | -0.131 | 59.973
-1.5 | 0.484 | 0.0058 | -0.131 | 83.407
-1 | 0.545 | 0.00591 | -0.132 | 92.228
-0.5 | 0.605 | 0.00599 | -0.132 | 101.106
0 | 0.666 | 0.00611 | -0.133 | 109.005
0.5 | 0.727 | 0.00622 | -0.134 | 116.881
1 | 0.788 | 0.00636 | -0.134 | 123.768
1.5 | 0.848 | 0.00653 | -0.135 | 129.913
2 | 0.909 | 0.00671 | -0.135 | 135.351
2.5 | 0.967 | 0.00623 | -0.136 | 155.24
3 | 1.026 | 0.0059 | -0.136 | 173.825
3.5 | 1.085 | 0.00688 | -0.137 | 157.62
4 | 1.136 | 0.00704 | -0.137 | 161.379
4.5 | 1.191 | 0.00719 | -0.137 | 165.712
5 | 1.246 | 0.00734 | -0.138 | 169.671
5.5 | 1.299 | 0.00758 | -0.138 | 171.341
6 | 1.349 | 0.00788 | -0.139 | 171.155
6.5 | 1.387 | 0.01426 | -0.138 | 97.226
7 | 1.432 | 0.01501 | -0.138 | 95.387
7.5 | 1.475 | 0.01569 | -0.139 | 93.995
8 | 1.515 | 0.0164 | -0.139 | 92.37
8.5 | 1.55 | 0.01716 | -0.139 | 90.363
9 | 1.58 | 0.01794 | -0.14 | 88.089
9.5 | 1.605 | 0.01881 | -0.14 | 85.312
10 | 1.624 | 0.01976 | -0.14 | 82.204
10.5 | 1.639 | 0.02065 | -0.14 | 79.361
11 | 1.644 | 0.02184 | -0.141 | 75.279
11.5 | 1.641 | 0.02275 | -0.141 | 72.129
12 | 1.63 | 0.02397 | -0.141 | 68.011
12.5 | 1.613 | 0.02527 | -0.141 | 63.815
13 | 1.589 | 0.02669 | -0.142 | 59.529
13.5 | 1.559 | 0.02825 | -0.142 | 55.179
14 | 1.523 | 0.03002 | -0.142 | 50.725
14.5 | 1.482 | 0.03188 | -0.142 | 46.487
15 | 1.435 | 0.03409 | -0.142 | 42.1
15.5 | 1.383 | 0.03674 | -0.141 | 37.65
16 | 1.326 | 0.04064 | -0.14 | 32.629

## 60. Re 3M Mach 0.10 (2)
BIGFOIL.COM POLAR EXPORT
NACA64-714 a=0.8
NACA64-714 a=0.8 |  |  |  | Cl Max: | 1.7883 | at alpha= | 19.5 | deg
XFOIL ncrit=9 |  |  |  | L/D Max: | 180.331 | at alpha= | 4 | deg
Re: | 3000000 |  |  | Cd Min: | 0.20959 | at alpha= | -20 | deg
Mach: | 0.1 |  |  | Cl=0 at alpha= | -5.4529 | deg
|  |  |  | @ Cl=0.1, Cd= | 0.0067273
|  |  |  | @ Cl=0.4, Cd= | 0.0059577
|  |  |  | @ Cl=0.6, Cd= | 0.0049506
alpha (deg) | Cl | Cd | Cm | Cl/Cd
-20 | -0.4021 | 0.20959 | -0.0364 | -1.9185
-19 | -0.3696 | 0.19575 | -0.0442 | -1.8881
-17.5 | -0.8871 | 0.05657 | -0.1163 | -15.6815
-17 | -0.9561 | 0.04119 | -0.1266 | -23.2119
-16.5 | -0.9793 | 0.03384 | -0.1302 | -28.9391
-16 | -0.9924 | 0.02836 | -0.1316 | -34.9929
-15.5 | -0.9975 | 0.02431 | -0.1312 | -41.0325
-15 | -1.0063 | 0.02106 | -0.1287 | -47.7825
-14.5 | -0.9806 | 0.0188 | -0.1276 | -52.1596
-14 | -0.943 | 0.01702 | -0.1271 | -55.4054
-13.5 | -0.8988 | 0.01557 | -0.1269 | -57.7264
-13 | -0.8509 | 0.01437 | -0.1268 | -59.2136
-12.5 | -0.8024 | 0.01311 | -0.1268 | -61.2052
-12 | -0.7497 | 0.01221 | -0.1271 | -61.4005
-11.5 | -0.6946 | 0.01161 | -0.1275 | -59.8277
-11 | -0.6382 | 0.01121 | -0.1279 | -56.9313
-10.5 | -0.5811 | 0.01089 | -0.1284 | -53.3609
-10 | -0.5255 | 0.0102 | -0.1289 | -51.5196
-9.5 | -0.4684 | 0.00984 | -0.1294 | -47.6016
-9 | -0.4108 | 0.00946 | -0.13 | -43.4249
-8.5 | -0.353 | 0.00917 | -0.1306 | -38.4951
-8 | -0.2948 | 0.009 | -0.1312 | -32.7556
-7.5 | -0.2384 | 0.00826 | -0.1318 | -28.862
-7 | -0.1805 | 0.00797 | -0.1325 | -22.6474
-6 | -0.064 | 0.00744 | -0.1338 | -8.6022
-5.5 | -0.0055 | 0.00721 | -0.1345 | -0.76283
-5 | 0.0529 | 0.00688 | -0.1353 | 7.689
-4.5 | 0.1115 | 0.00669 | -0.136 | 16.6667
-4 | 0.1701 | 0.00657 | -0.1367 | 25.8904
-3.5 | 0.2287 | 0.00642 | -0.1374 | 35.6231
-3 | 0.2874 | 0.00631 | -0.1381 | 45.5468
-2.5 | 0.3461 | 0.00617 | -0.1389 | 56.094
-2 | 0.4045 | 0.00594 | -0.1397 | 68.0976
-1.5 | 0.4628 | 0.00554 | -0.1407 | 83.5379
-1 | 0.5211 | 0.00498 | -0.1419 | 104.6386
-0.5 | 0.5795 | 0.00494 | -0.1426 | 117.3077
0 | 0.6375 | 0.00497 | -0.1432 | 128.2696
0.5 | 0.6957 | 0.005 | -0.1438 | 139.14
1 | 0.7536 | 0.00507 | -0.1444 | 148.6391
1.5 | 0.8111 | 0.00518 | -0.1449 | 156.583
2 | 0.8684 | 0.00529 | -0.1454 | 164.1588
2.5 | 0.9254 | 0.00542 | -0.1458 | 170.738
3 | 0.9817 | 0.00557 | -0.1461 | 176.2478
3.5 | 1.0366 | 0.0058 | -0.1461 | 178.7241
4 | 1.091 | 0.00605 | -0.1461 | 180.3306
4.5 | 1.1431 | 0.00641 | -0.1457 | 178.3307
5 | 1.1895 | 0.00706 | -0.1443 | 168.4844
6 | 1.2496 | 0.00976 | -0.1358 | 128.0328
6.5 | 1.2686 | 0.01092 | -0.1293 | 116.1722
7 | 1.2909 | 0.01201 | -0.1237 | 107.4854
7.5 | 1.3158 | 0.01315 | -0.1189 | 100.0608
8 | 1.3422 | 0.01432 | -0.1145 | 93.7291
8.5 | 1.3731 | 0.01537 | -0.1111 | 89.3364
9 | 1.4047 | 0.01644 | -0.1079 | 85.444
9.5 | 1.4352 | 0.01759 | -0.1047 | 81.5918
10 | 1.4657 | 0.01849 | -0.1016 | 79.2699
10.5 | 1.4938 | 0.01998 | -0.0985 | 74.7648
11 | 1.5237 | 0.02143 | -0.0958 | 71.1013
11.5 | 1.5495 | 0.0232 | -0.0928 | 66.7888
12 | 1.5747 | 0.02513 | -0.0899 | 62.6622
12.5 | 1.6005 | 0.02711 | -0.0874 | 59.0373
13 | 1.6239 | 0.0294 | -0.085 | 55.2347
13.5 | 1.6426 | 0.03219 | -0.0823 | 51.0283
14 | 1.6654 | 0.03478 | -0.0803 | 47.8838
14.5 | 1.6857 | 0.0377 | -0.0784 | 44.7135
15 | 1.7034 | 0.04099 | -0.0766 | 41.5565
15.5 | 1.7154 | 0.04499 | -0.0748 | 38.1285
16 | 1.7333 | 0.04853 | -0.0736 | 35.7161
16.5 | 1.7482 | 0.05252 | -0.0726 | 33.2864
17 | 1.7601 | 0.05698 | -0.0717 | 30.8898
17.5 | 1.7688 | 0.06196 | -0.0712 | 28.5474
18 | 1.773 | 0.06768 | -0.0709 | 26.1968
18.5 | 1.7811 | 0.07305 | -0.071 | 24.3819
19 | 1.7859 | 0.07904 | -0.0714 | 22.5949
19.5 | 1.7883 | 0.08548 | -0.0723 | 20.9207
20 | 1.7878 | 0.0925 | -0.0735 | 19.3276

## 61. Re 3M Mach 0.25 (1)
BIGFOIL.COM POLAR EXPORT
NACA64-714 a=0.8
NACA64-714 a=0.8 |  |  |  | Cl Max: | 1.619 | at alpha= | 10 | deg
JavaFoil+Calcfoil stall+Eppler ext transition |  |  |  | L/D Max: | 169.135 | at alpha= | 5.5 | deg
Re: | 3000000 |  |  | Cd Min: | 0.00589 | at alpha= | -1.5 | deg
Mach: | 0.25 |  |  | Cl=0 at alpha= | -5.4672 | deg
|  |  |  | @ Cl=0.1, Cd= | 0.0072645
|  |  |  | @ Cl=0.4, Cd= | 0.00712
|  |  |  | @ Cl=0.6, Cd= | 0.0060974
alpha (deg) | Cl | Cd | Cm | Cl/Cd
-17 | -0.179 | 0.15093 | -0.053 | -1.186
-16.5 | -0.233 | 0.14251 | -0.054 | -1.633
-16 | -0.277 | 0.13585 | -0.054 | -2.039
-15.5 | -0.316 | 0.1252 | -0.054 | -2.522
-15 | -0.35 | 0.11843 | -0.055 | -2.954
-14.5 | -0.379 | 0.11084 | -0.056 | -3.418
-14 | -0.403 | 0.10358 | -0.057 | -3.889
-13.5 | -0.421 | 0.09806 | -0.057 | -4.294
-13 | -0.434 | 0.09046 | -0.058 | -4.795
-12.5 | -0.44 | 0.0844 | -0.06 | -5.219
-12 | -0.441 | 0.07829 | -0.061 | -5.628
-11.5 | -0.434 | 0.07359 | -0.062 | -5.902
-11 | -0.422 | 0.06927 | -0.063 | -6.091
-10.5 | -0.404 | 0.06337 | -0.066 | -6.379
-10 | -0.425 | 0.02206 | -0.109 | -19.279
-9.5 | -0.411 | 0.01254 | -0.117 | -32.789
-9 | -0.376 | 0.0105 | -0.119 | -35.789
-8.5 | -0.345 | 0.00795 | -0.125 | -43.441
-8 | -0.295 | 0.00832 | -0.126 | -35.455
-7.5 | -0.241 | 0.00813 | -0.127 | -29.656
-7 | -0.184 | 0.00795 | -0.128 | -23.159
-6.5 | -0.125 | 0.00768 | -0.128 | -16.298
-6 | -0.065 | 0.00754 | -0.129 | -8.642
-5.5 | -0.004 | 0.00742 | -0.13 | -0.577
-5 | 0.057 | 0.00732 | -0.13 | 7.832
-4.5 | 0.119 | 0.00724 | -0.131 | 16.484
-4 | 0.182 | 0.00718 | -0.132 | 25.343
-3.5 | 0.245 | 0.00712 | -0.132 | 34.36
-3 | 0.308 | 0.00709 | -0.133 | 43.397
-2.5 | 0.371 | 0.00712 | -0.133 | 52.036
-2 | 0.435 | 0.00712 | -0.134 | 61.012
-1.5 | 0.497 | 0.00589 | -0.135 | 84.362
-1 | 0.56 | 0.00602 | -0.135 | 92.978
-0.5 | 0.622 | 0.00614 | -0.136 | 101.35
0 | 0.685 | 0.00623 | -0.137 | 109.9
0.5 | 0.747 | 0.00639 | -0.137 | 116.944
1 | 0.809 | 0.00652 | -0.138 | 124.206
1.5 | 0.872 | 0.0067 | -0.139 | 130.107
2 | 0.932 | 0.00628 | -0.139 | 148.346
2.5 | 0.992 | 0.00597 | -0.139 | 166.23
3 | 1.053 | 0.00691 | -0.14 | 152.451
3.5 | 1.113 | 0.00708 | -0.14 | 157.321
4 | 1.165 | 0.00723 | -0.141 | 161.172
4.5 | 1.221 | 0.00741 | -0.141 | 164.875
5 | 1.277 | 0.00759 | -0.141 | 168.266
5.5 | 1.33 | 0.00787 | -0.142 | 169.135
6 | 1.381 | 0.00819 | -0.142 | 168.525
6.5 | 1.417 | 0.01502 | -0.141 | 94.4
7 | 1.462 | 0.01583 | -0.142 | 92.37
7.5 | 1.503 | 0.01662 | -0.142 | 90.476
8 | 1.541 | 0.01741 | -0.142 | 88.507
8.5 | 1.571 | 0.01896 | -0.143 | 82.82
9 | 1.594 | 0.01927 | -0.143 | 82.741
9.5 | 1.61 | 0.02027 | -0.143 | 79.436
10 | 1.619 | 0.02135 | -0.144 | 75.794
10.5 | 1.619 | 0.02249 | -0.144 | 71.973
11 | 1.606 | 0.02369 | -0.144 | 67.78
11.5 | 1.578 | 0.02503 | -0.144 | 63.056
12 | 1.539 | 0.02695 | -0.145 | 57.098
12.5 | 1.488 | 0.02864 | -0.145 | 51.938
13 | 1.425 | 0.03074 | -0.145 | 46.362
13.5 | 1.351 | 0.03327 | -0.145 | 40.608
14 | 1.261 | 0.03699 | -0.144 | 34.099
14.5 | 1.16 | 0.04229 | -0.142 | 27.419
15 | 0.939 | 0.10142 | -0.103 | 9.259

## 62. Re 3M Mach 0.25 (2)
BIGFOIL.COM POLAR EXPORT
NACA64-714 a=0.8
NACA64-714 a=0.8 |  |  |  | Cl Max: | 1.7323 | at alpha= | 18 | deg
XFOIL ncrit=9 |  |  |  | L/D Max: | 181.906 | at alpha= | 4 | deg
Re: | 3000000 |  |  | Cd Min: | 0.18476 | at alpha= | -18 | deg
Mach: | 0.25 |  |  | Cl=0 at alpha= | -5.4326 | deg
|  |  |  | @ Cl=0.1, Cd= | 0.0069039
|  |  |  | @ Cl=0.4, Cd= | 0.0061487
|  |  |  | @ Cl=0.6, Cd= | 0.0050504
alpha (deg) | Cl | Cd | Cm | Cl/Cd
-18 | -0.3363 | 0.18476 | -0.0528 | -1.8202
-17.5 | -0.3224 | 0.1769 | -0.0569 | -1.8225
-17 | -0.3108 | 0.16779 | -0.0611 | -1.8523
-16.5 | -0.3223 | 0.15189 | -0.0673 | -2.1219
-16 | -0.3483 | 0.13421 | -0.0754 | -2.5952
-15.5 | -0.4066 | 0.11185 | -0.0875 | -3.6352
-15 | -0.7294 | 0.05154 | -0.128 | -14.1521
-14.5 | -0.7913 | 0.03767 | -0.1382 | -21.0061
-14 | -0.8268 | 0.02966 | -0.1418 | -27.8759
-13.5 | -0.8536 | 0.02417 | -0.1412 | -35.3165
-13 | -0.8578 | 0.02015 | -0.1394 | -42.5707
-12.5 | -0.8255 | 0.0174 | -0.1382 | -47.4425
-12 | -0.7803 | 0.01532 | -0.1374 | -50.9334
-11.5 | -0.7292 | 0.01363 | -0.1368 | -53.4996
-11 | -0.6749 | 0.01229 | -0.1363 | -54.9146
-10.5 | -0.6152 | 0.01156 | -0.1362 | -53.218
-10 | -0.5535 | 0.01122 | -0.1361 | -49.3316
-9.5 | -0.4932 | 0.01066 | -0.1361 | -46.2664
-9 | -0.4326 | 0.01019 | -0.1362 | -42.4534
-8.5 | -0.3716 | 0.0098 | -0.1364 | -37.9184
-8 | -0.3104 | 0.00952 | -0.1367 | -32.605
-7.5 | -0.2505 | 0.00895 | -0.137 | -27.9888
-7 | -0.1905 | 0.00837 | -0.1374 | -22.7599
-6.5 | -0.1297 | 0.00808 | -0.1378 | -16.052
-6 | -0.069 | 0.00771 | -0.1384 | -8.9494
-5.5 | -0.0082 | 0.00741 | -0.1389 | -1.1066
-5 | 0.0526 | 0.00713 | -0.1395 | 7.3773
-4.5 | 0.1134 | 0.00684 | -0.1402 | 16.5789
-4 | 0.1743 | 0.00667 | -0.1408 | 26.1319
-3.5 | 0.2352 | 0.00653 | -0.1415 | 36.0184
-3 | 0.2959 | 0.0064 | -0.1422 | 46.2344
-2.5 | 0.3564 | 0.0063 | -0.1429 | 56.5714
-2 | 0.4169 | 0.00609 | -0.1437 | 68.4565
-1.5 | 0.4774 | 0.0057 | -0.1447 | 83.7544
-1 | 0.5375 | 0.00511 | -0.1459 | 105.1859
-0.5 | 0.5975 | 0.00505 | -0.1466 | 118.3168
0 | 0.6578 | 0.00506 | -0.1473 | 130
0.5 | 0.7176 | 0.00512 | -0.1478 | 140.1562
1 | 0.7775 | 0.0052 | -0.1484 | 149.5192
1.5 | 0.8371 | 0.00529 | -0.1489 | 158.242
2 | 0.8958 | 0.00544 | -0.1492 | 164.6691
2.5 | 0.9547 | 0.00557 | -0.1496 | 171.4004
3 | 1.0131 | 0.00571 | -0.1498 | 177.4256
3.5 | 1.0695 | 0.00596 | -0.1497 | 179.4463
4 | 1.126 | 0.00619 | -0.1495 | 181.9063
4.5 | 1.1792 | 0.00657 | -0.1488 | 179.4825
5 | 1.2242 | 0.00732 | -0.1466 | 167.2404
5.5 | 1.2488 | 0.00887 | -0.1408 | 140.7892
6.5 | 1.2791 | 0.0116 | -0.1258 | 110.2672
7 | 1.3013 | 0.01295 | -0.1201 | 100.4865
7.5 | 1.3251 | 0.01437 | -0.115 | 92.2129
8 | 1.3505 | 0.01583 | -0.1103 | 85.3127
8.5 | 1.3813 | 0.01713 | -0.1066 | 80.6363
9 | 1.4129 | 0.01846 | -0.1032 | 76.5385
9.5 | 1.4445 | 0.01985 | -0.0998 | 72.7708
10.5 | 1.5019 | 0.023 | -0.0931 | 65.3
11 | 1.5289 | 0.02505 | -0.09 | 61.0339
11.5 | 1.5524 | 0.02749 | -0.0867 | 56.4714
12 | 1.5789 | 0.02988 | -0.084 | 52.8414
12.5 | 1.602 | 0.03266 | -0.0813 | 49.0508
13 | 1.6202 | 0.03603 | -0.0786 | 44.9681
13.5 | 1.6424 | 0.0392 | -0.0765 | 41.898
14 | 1.6621 | 0.04274 | -0.0745 | 38.8886
14.5 | 1.6758 | 0.04704 | -0.0725 | 35.625
15 | 1.6901 | 0.05147 | -0.071 | 32.8366
15.5 | 1.7045 | 0.05608 | -0.0697 | 30.3941
16 | 1.7165 | 0.06111 | -0.0688 | 28.0887
16.5 | 1.7201 | 0.06737 | -0.0683 | 25.5321
17 | 1.7274 | 0.07335 | -0.0681 | 23.5501
17.5 | 1.7312 | 0.08004 | -0.0684 | 21.6292
18 | 1.7323 | 0.08726 | -0.0693 | 19.8522
18.5 | 1.729 | 0.09532 | -0.0707 | 18.1389
19 | 1.7179 | 0.10477 | -0.0731 | 16.3969
19.5 | 1.7029 | 0.11508 | -0.0765 | 14.7975
20 | 1.6907 | 0.12522 | -0.0805 | 13.5018

## 63. Re 3M Mach 0.50 (1)
BIGFOIL.COM POLAR EXPORT
NACA64-714 a=0.8
NACA64-714 a=0.8 |  |  |  | Cl Max: | 1.564 | at alpha= | 7.5 | deg
JavaFoil+Calcfoil stall+Eppler ext transition |  |  |  | L/D Max: | 159.637 | at alpha= | 5 | deg
Re: | 3000000 |  |  | Cd Min: | 0.00603 | at alpha= | -0.5 | deg
Mach: | 0.5 |  |  | Cl=0 at alpha= | -5.4632 | deg
|  |  |  | @ Cl=0.1, Cd= | 0.0077964
|  |  |  | @ Cl=0.4, Cd= | 0.007518
|  |  |  | @ Cl=0.6, Cd= | 0.006458
alpha (deg) | Cl | Cd | Cm | Cl/Cd
-20 | -0.82 | 0.16821 | -0.071 | -4.877
-19.5 | -0.791 | 0.16146 | -0.07 | -4.898
-19 | -0.762 | 0.15499 | -0.068 | -4.915
-18.5 | -0.733 | 0.15204 | -0.068 | -4.824
-18 | -0.705 | 0.14611 | -0.068 | -4.829
-17.5 | -0.678 | 0.14273 | -0.068 | -4.748
-17 | -0.65 | 0.14038 | -0.07 | -4.633
-16.5 | -0.621 | 0.13388 | -0.068 | -4.639
-16 | -0.592 | 0.12886 | -0.066 | -4.596
-15.5 | -0.564 | 0.12513 | -0.066 | -4.51
-15 | -0.536 | 0.11751 | -0.067 | -4.564
-14.5 | -0.508 | 0.11385 | -0.067 | -4.465
-14 | -0.48 | 0.11312 | -0.067 | -4.246
-13.5 | -0.452 | 0.10584 | -0.066 | -4.268
-13 | -0.423 | 0.10124 | -0.064 | -4.179
-12.5 | -0.395 | 0.09831 | -0.064 | -4.018
-12 | -0.367 | 0.09629 | -0.065 | -3.812
-11.5 | -0.339 | 0.08864 | -0.065 | -3.824
-11 | -0.311 | 0.0859 | -0.066 | -3.619
-10.5 | -0.283 | 0.08382 | -0.065 | -3.372
-10 | -0.254 | 0.07252 | -0.063 | -3.507
-9.5 | -0.226 | 0.0642 | -0.065 | -3.526
-9 | -0.198 | 0.0587 | -0.066 | -3.379
-8.5 | -0.17 | 0.05421 | -0.067 | -3.142
-8 | -0.192 | 0.05669 | -0.065 | -3.387
-7.5 | -0.193 | 0.04847 | -0.066 | -3.976
-7 | -0.155 | 0.04345 | -0.078 | -3.576
-6.5 | -0.134 | 0.00857 | -0.143 | -15.589
-6 | -0.071 | 0.00829 | -0.144 | -8.522
-5.5 | -0.005 | 0.00801 | -0.145 | -0.585
-5 | 0.063 | 0.00785 | -0.146 | 8.051
-4.5 | 0.132 | 0.00775 | -0.146 | 17.073
-4 | 0.202 | 0.00758 | -0.147 | 26.661
-3.5 | 0.272 | 0.00755 | -0.148 | 36.078
-3 | 0.343 | 0.00751 | -0.149 | 45.659
-2.5 | 0.414 | 0.00752 | -0.149 | 54.99
-2 | 0.486 | 0.00757 | -0.15 | 64.212
-1.5 | 0.556 | 0.00637 | -0.151 | 87.222
-1 | 0.626 | 0.00651 | -0.151 | 96.092
-0.5 | 0.696 | 0.00603 | -0.152 | 115.431
0 | 0.761 | 0.0067 | -0.152 | 113.601
0.5 | 0.83 | 0.00685 | -0.152 | 121.087
1 | 0.898 | 0.00701 | -0.153 | 128.084
1.5 | 0.966 | 0.00717 | -0.154 | 134.73
2 | 1.034 | 0.00735 | -0.154 | 140.816
2.5 | 1.102 | 0.00753 | -0.155 | 146.373
3 | 1.17 | 0.00776 | -0.155 | 150.738
3.5 | 1.237 | 0.00799 | -0.156 | 154.833
4 | 1.29 | 0.0082 | -0.156 | 157.359
4.5 | 1.351 | 0.00846 | -0.157 | 159.556
5 | 1.408 | 0.00882 | -0.157 | 159.637
5.5 | 1.462 | 0.00929 | -0.158 | 157.312
6 | 1.496 | 0.01807 | -0.157 | 82.769
6.5 | 1.533 | 0.01914 | -0.157 | 80.064
7 | 1.558 | 0.0204 | -0.157 | 76.34
7.5 | 1.564 | 0.02191 | -0.158 | 71.409
8 | 1.54 | 0.02372 | -0.158 | 64.936
8.5 | 1.43 | 0.02595 | -0.158 | 55.118
9 | 0.949 | 0.02843 | -0.158 | 33.376
9.5 | 0.814 | 0.07134 | -0.069 | 11.415
10 | 0.844 | 0.06819 | -0.083 | 12.382
10.5 | 0.868 | 0.07739 | -0.075 | 11.212
11 | 0.894 | 0.08847 | -0.077 | 10.106
11.5 | 0.92 | 0.09168 | -0.076 | 10.033
12 | 0.946 | 0.09449 | -0.077 | 10.008
12.5 | 0.975 | 0.10209 | -0.085 | 9.547

## 64. Re 3M Mach 0.50 (2)
BIGFOIL.COM POLAR EXPORT
NACA64-714 a=0.8
NACA64-714 a=0.8 |  |  |  | Cl Max: | 1.5395 | at alpha= | 12 | deg
XFOIL ncrit=9 |  |  |  | L/D Max: | 180.75 | at alpha= | 3.5 | deg
Re: | 3000000 |  |  | Cd Min: | 0.19467 | at alpha= | 17 | deg
Mach: | 0.5 |  |  | Cl=0 at alpha= | -5.347 | deg
|  |  |  | @ Cl=0.1, Cd= | 0.007947
|  |  |  | @ Cl=0.4, Cd= | 0.0067621
|  |  |  | @ Cl=0.6, Cd= | 0.0059546
alpha (deg) | Cl | Cd | Cm | Cl/Cd
-7.5 | -0.2626 | 0.01881 | -0.1607 | -13.9607
-7 | -0.2181 | 0.01457 | -0.1606 | -14.9691
-6.5 | -0.1595 | 0.01159 | -0.16 | -13.7619
-6 | -0.0906 | 0.01032 | -0.1594 | -8.7791
-5.5 | -0.0216 | 0.00912 | -0.159 | -2.3684
-5 | 0.049 | 0.00832 | -0.1588 | 5.8894
-4.5 | 0.1201 | 0.0078 | -0.1589 | 15.3974
-4 | 0.1907 | 0.00729 | -0.1592 | 26.1591
-3.5 | 0.2613 | 0.00706 | -0.1595 | 37.0113
-3 | 0.3313 | 0.00692 | -0.1599 | 47.8757
-2.5 | 0.4009 | 0.00676 | -0.1604 | 59.3047
-2 | 0.4703 | 0.00665 | -0.161 | 70.7218
-1.5 | 0.5391 | 0.00641 | -0.1618 | 84.103
-1 | 0.6073 | 0.0059 | -0.1629 | 102.9322
-0.5 | 0.676 | 0.00551 | -0.1639 | 122.686
0 | 0.7438 | 0.00557 | -0.1644 | 133.5368
0.5 | 0.8113 | 0.00564 | -0.1647 | 143.8475
1 | 0.8788 | 0.00576 | -0.1649 | 152.5694
1.5 | 0.9458 | 0.0059 | -0.165 | 160.3051
2 | 1.0124 | 0.00605 | -0.1649 | 167.3388
2.5 | 1.0778 | 0.00625 | -0.1644 | 172.448
3 | 1.1431 | 0.00642 | -0.1638 | 178.053
3.5 | 1.2056 | 0.00667 | -0.1625 | 180.7496
4 | 1.2641 | 0.007 | -0.1603 | 180.5857
4.5 | 1.3086 | 0.00745 | -0.1553 | 175.651
5 | 1.3376 | 0.00848 | -0.1479 | 157.7358
5.5 | 1.3366 | 0.01071 | -0.1365 | 124.7993
6 | 1.3328 | 0.01347 | -0.1258 | 98.9458
7 | 1.346 | 0.01934 | -0.1097 | 69.5967
7.5 | 1.3579 | 0.02263 | -0.1033 | 60.0044
8.5 | 1.4138 | 0.02834 | -0.0946 | 49.8871
9 | 1.4411 | 0.0316 | -0.0907 | 45.6044
9.5 | 1.4695 | 0.03499 | -0.087 | 41.9977
10 | 1.4913 | 0.03912 | -0.0834 | 38.1212
11.5 | 1.5383 | 0.05437 | -0.074 | 28.2932
12 | 1.5395 | 0.06161 | -0.0718 | 24.9878
12.5 | 1.5335 | 0.07 | -0.0704 | 21.9071
13 | 1.522 | 0.07944 | -0.0701 | 19.1591
13.5 | 1.4964 | 0.09108 | -0.0715 | 16.4295
14 | 1.468 | 0.10394 | -0.0749 | 14.1235
14.5 | 1.4382 | 0.11791 | -0.0805 | 12.1974
15 | 1.4097 | 0.13258 | -0.0881 | 10.6328
15.5 | 1.384 | 0.14767 | -0.0972 | 9.3722
16 | 1.3621 | 0.16293 | -0.1073 | 8.36
16.5 | 1.3417 | 0.1785 | -0.1182 | 7.5165
17 | 1.3217 | 0.19467 | -0.1296 | 6.7894

## 65. Re 4M Mach 0.00 (1)
BIGFOIL.COM POLAR EXPORT
NACA64-714 a=0.8
NACA64-714 a=0.8 |  |  |  | Cl Max: | 1.65 | at alpha= | 11 | deg
JavaFoil+Calcfoil stall+Eppler ext transition |  |  |  | L/D Max: | 176.497 | at alpha= | 3.5 | deg
Re: | 4000000 |  |  | Cd Min: | 0.0056 | at alpha= | -1.5 | deg
Mach: | 0 |  |  | Cl=0 at alpha= | -5.4667 | deg
|  |  |  | @ Cl=0.1, Cd= | 0.0069507
|  |  |  | @ Cl=0.4, Cd= | 0.0067898
|  |  |  | @ Cl=0.6, Cd= | 0.0057577
alpha (deg) | Cl | Cd | Cm | Cl/Cd
-20 | -0.463 | 0.1733 | -0.052 | -2.672
-19.5 | -0.476 | 0.16802 | -0.052 | -2.832
-19 | -0.488 | 0.16111 | -0.053 | -3.032
-18.5 | -0.501 | 0.14962 | -0.054 | -3.346
-18 | -0.512 | 0.14126 | -0.055 | -3.624
-17.5 | -0.522 | 0.13422 | -0.055 | -3.89
-17 | -0.531 | 0.1268 | -0.056 | -4.188
-16.5 | -0.538 | 0.12063 | -0.056 | -4.463
-16 | -0.544 | 0.11477 | -0.057 | -4.739
-15.5 | -0.548 | 0.1085 | -0.058 | -5.046
-15 | -0.548 | 0.10477 | -0.058 | -5.235
-14.5 | -0.547 | 0.09709 | -0.059 | -5.638
-14 | -0.543 | 0.09167 | -0.06 | -5.927
-13.5 | -0.537 | 0.08566 | -0.062 | -6.265
-13 | -0.526 | 0.08161 | -0.063 | -6.443
-12.5 | -0.512 | 0.07612 | -0.065 | -6.729
-12 | -0.495 | 0.07086 | -0.067 | -6.993
-11.5 | -0.476 | 0.06521 | -0.07 | -7.295
-11 | -0.451 | 0.06147 | -0.071 | -7.339
-10.5 | -0.496 | 0.01132 | -0.113 | -43.782
-10 | -0.479 | 0.00817 | -0.12 | -58.644
-9.5 | -0.437 | 0.00785 | -0.12 | -55.644
-9 | -0.391 | 0.00759 | -0.121 | -51.469
-8.5 | -0.342 | 0.00746 | -0.122 | -45.794
-8 | -0.29 | 0.00715 | -0.122 | -40.566
-7.5 | -0.236 | 0.00764 | -0.123 | -30.874
-7 | -0.18 | 0.00743 | -0.123 | -24.163
-6.5 | -0.122 | 0.00725 | -0.124 | -16.803
-6 | -0.063 | 0.00716 | -0.125 | -8.854
-5.5 | -0.004 | 0.00708 | -0.125 | -0.588
-5 | 0.056 | 0.00698 | -0.126 | 7.973
-4.5 | 0.116 | 0.00694 | -0.127 | 16.696
-4 | 0.176 | 0.00689 | -0.127 | 25.595
-3.5 | 0.237 | 0.00682 | -0.128 | 34.766
-3 | 0.298 | 0.00675 | -0.129 | 44.166
-2.5 | 0.359 | 0.00677 | -0.129 | 52.997
-2 | 0.421 | 0.0068 | -0.13 | 61.908
-1.5 | 0.481 | 0.0056 | -0.13 | 85.996
-1 | 0.542 | 0.00569 | -0.131 | 95.223
-0.5 | 0.602 | 0.00576 | -0.132 | 104.539
0 | 0.663 | 0.00587 | -0.132 | 112.851
0.5 | 0.723 | 0.00596 | -0.133 | 121.415
1 | 0.784 | 0.00607 | -0.134 | 129.17
1.5 | 0.844 | 0.00623 | -0.134 | 135.377
2 | 0.904 | 0.00637 | -0.135 | 142.05
2.5 | 0.964 | 0.00654 | -0.135 | 147.565
3 | 1.022 | 0.00601 | -0.136 | 170.163
3.5 | 1.081 | 0.00613 | -0.136 | 176.497
4 | 1.132 | 0.00671 | -0.136 | 168.56
4.5 | 1.187 | 0.00685 | -0.137 | 173.301
5 | 1.241 | 0.0071 | -0.137 | 174.808
5.5 | 1.294 | 0.00736 | -0.138 | 175.755
6 | 1.341 | 0.00898 | -0.138 | 149.412
6.5 | 1.383 | 0.01344 | -0.137 | 102.866
7 | 1.428 | 0.01416 | -0.138 | 100.879
7.5 | 1.472 | 0.0148 | -0.138 | 99.458
8 | 1.512 | 0.01545 | -0.138 | 97.892
8.5 | 1.548 | 0.01614 | -0.139 | 95.915
9 | 1.579 | 0.01689 | -0.139 | 93.476
9.5 | 1.604 | 0.0177 | -0.139 | 90.62
10 | 1.626 | 0.01854 | -0.14 | 87.683
10.5 | 1.642 | 0.01935 | -0.14 | 84.855
11 | 1.65 | 0.02043 | -0.14 | 80.758
11.5 | 1.649 | 0.02129 | -0.141 | 77.477
12 | 1.642 | 0.02237 | -0.141 | 73.407
12.5 | 1.629 | 0.02345 | -0.141 | 69.466
13 | 1.61 | 0.02483 | -0.141 | 64.816
13.5 | 1.585 | 0.02617 | -0.141 | 60.557
14 | 1.554 | 0.02771 | -0.141 | 56.096
14.5 | 1.519 | 0.02934 | -0.142 | 51.788
15 | 1.48 | 0.03107 | -0.142 | 47.645
15.5 | 1.437 | 0.03311 | -0.141 | 43.394
16 | 1.388 | 0.03571 | -0.141 | 38.874

## 66. Re 4M Mach 0.00 (2)
BIGFOIL.COM POLAR EXPORT
NACA64-714 a=0.8
NACA64-714 a=0.8 |  |  |  | Cl Max: | 1.8385 | at alpha= | 20 | deg
XFOIL ncrit=9 |  |  |  | L/D Max: | 186.872 | at alpha= | 3.5 | deg
Re: | 4000000 |  |  | Cd Min: | 0.08192 | at alpha= | 20 | deg
Mach: | 0 |  |  | Cl=0 at alpha= | -5.452 | deg
|  |  |  | @ Cl=0.1, Cd= | 0.0063584
|  |  |  | @ Cl=0.4, Cd= | 0.0057193
|  |  |  | @ Cl=0.6, Cd= | 0.0047038
alpha (deg) | Cl | Cd | Cm | Cl/Cd
-18.5 | -1.0376 | 0.04686 | -0.1209 | -22.1426
-18 | -1.0705 | 0.03795 | -0.1258 | -28.2082
-17.5 | -1.0863 | 0.03177 | -0.1283 | -34.1926
-17 | -1.0902 | 0.02735 | -0.1291 | -39.8611
-16.5 | -1.0884 | 0.02383 | -0.1288 | -45.6735
-16 | -1.0976 | 0.02085 | -0.126 | -52.6427
-15.5 | -1.0704 | 0.01912 | -0.125 | -55.9833
-15 | -1.0329 | 0.0177 | -0.1245 | -58.3559
-14.5 | -0.9902 | 0.01649 | -0.1243 | -60.0485
-14 | -0.9464 | 0.01515 | -0.1241 | -62.4686
-13.5 | -0.9 | 0.01393 | -0.1241 | -64.6088
-13 | -0.8507 | 0.01284 | -0.1244 | -66.2539
-12.5 | -0.8 | 0.01181 | -0.1247 | -67.7392
-12 | -0.7475 | 0.01097 | -0.1251 | -68.1404
-11.5 | -0.6928 | 0.01042 | -0.1256 | -66.4875
-11 | -0.6367 | 0.00998 | -0.1262 | -63.7976
-10.5 | -0.5802 | 0.00963 | -0.1268 | -60.2492
-10 | -0.5234 | 0.0093 | -0.1275 | -56.2796
-9.5 | -0.4673 | 0.00875 | -0.1281 | -53.4057
-9 | -0.4101 | 0.00843 | -0.1288 | -48.6477
-8.5 | -0.3527 | 0.00816 | -0.1294 | -43.223
-8 | -0.2951 | 0.00795 | -0.1301 | -37.1195
-7.5 | -0.2372 | 0.00776 | -0.1308 | -30.567
-7 | -0.1799 | 0.00735 | -0.1316 | -24.4762
-6.5 | -0.122 | 0.00706 | -0.1323 | -17.2805
-6 | -0.0639 | 0.00685 | -0.133 | -9.3285
-5.5 | -0.0056 | 0.00666 | -0.1338 | -0.84084
-5 | 0.0528 | 0.00652 | -0.1346 | 8.0982
-4.5 | 0.1112 | 0.00632 | -0.1353 | 17.5949
-4 | 0.1696 | 0.00618 | -0.1361 | 27.4434
-3.5 | 0.2279 | 0.00611 | -0.1368 | 37.2995
-3 | 0.2864 | 0.00598 | -0.1376 | 47.893
-2.5 | 0.3449 | 0.00588 | -0.1384 | 58.6565
-2 | 0.4032 | 0.00571 | -0.1392 | 70.613
-1.5 | 0.4614 | 0.00543 | -0.1401 | 84.9724
-1 | 0.5198 | 0.00498 | -0.1412 | 104.3775
-0.5 | 0.5778 | 0.0047 | -0.1421 | 122.9362
0 | 0.6358 | 0.00471 | -0.1428 | 134.9894
0.5 | 0.6939 | 0.00472 | -0.1435 | 147.0127
1 | 0.7514 | 0.00479 | -0.1441 | 156.8685
1.5 | 0.8087 | 0.00489 | -0.1446 | 165.3783
2 | 0.8659 | 0.005 | -0.1451 | 173.18
2.5 | 0.9226 | 0.00513 | -0.1456 | 179.8441
3 | 0.9783 | 0.00532 | -0.1459 | 183.891
3.5 | 1.0334 | 0.00553 | -0.1461 | 186.8716
4 | 1.0865 | 0.00585 | -0.1459 | 185.7265
4.5 | 1.1352 | 0.00642 | -0.145 | 176.8224
5 | 1.1735 | 0.00757 | -0.1423 | 155.0198
5.5 | 1.2097 | 0.00869 | -0.1393 | 139.206
6 | 1.2427 | 0.00981 | -0.1356 | 126.6769
7 | 1.2973 | 0.01155 | -0.1259 | 112.3203
7.5 | 1.3242 | 0.01251 | -0.1213 | 105.8513
8 | 1.3548 | 0.01341 | -0.1176 | 101.0291
8.5 | 1.3876 | 0.01428 | -0.1144 | 97.1709
9 | 1.4198 | 0.01523 | -0.1112 | 93.2239
9.5 | 1.4537 | 0.01614 | -0.1085 | 90.0682
10 | 1.4837 | 0.01727 | -0.1053 | 85.912
10.5 | 1.5146 | 0.01806 | -0.1024 | 83.8649
11 | 1.543 | 0.01946 | -0.0994 | 79.2909
11.5 | 1.5716 | 0.02091 | -0.0966 | 75.1602
12 | 1.5999 | 0.02245 | -0.0939 | 71.265
12.5 | 1.6243 | 0.02432 | -0.0911 | 66.7887
13 | 1.6479 | 0.02636 | -0.0884 | 62.5152
13.5 | 1.6726 | 0.02843 | -0.0861 | 58.8322
14 | 1.6953 | 0.03075 | -0.0838 | 55.1317
14.5 | 1.7148 | 0.03348 | -0.0815 | 51.2186
15 | 1.7323 | 0.03651 | -0.0794 | 47.4473
15.5 | 1.7531 | 0.03936 | -0.0778 | 44.5401
16 | 1.7708 | 0.04263 | -0.0762 | 41.5388
16.5 | 1.7851 | 0.04635 | -0.0748 | 38.5135
17 | 1.7956 | 0.05063 | -0.0736 | 35.4651
17.5 | 1.8076 | 0.0549 | -0.0727 | 32.9253
18 | 1.8198 | 0.05924 | -0.0721 | 30.7191
18.5 | 1.8292 | 0.06407 | -0.0717 | 28.55
19 | 1.835 | 0.06951 | -0.0717 | 26.3991
19.5 | 1.8376 | 0.0755 | -0.072 | 24.3391
20 | 1.8385 | 0.08192 | -0.0726 | 22.4426

## 67. Re 4M Mach 0.10 (1)
BIGFOIL.COM POLAR EXPORT
NACA64-714 a=0.8
NACA64-714 a=0.8 |  |  |  | Cl Max: | 1.646 | at alpha= | 11 | deg
JavaFoil+Calcfoil stall+Eppler ext transition |  |  |  | L/D Max: | 176.85 | at alpha= | 3.5 | deg
Re: | 4000000 |  |  | Cd Min: | 0.00563 | at alpha= | -1.5 | deg
Mach: | 0.1 |  |  | Cl=0 at alpha= | -5.4667 | deg
|  |  |  | @ Cl=0.1, Cd= | 0.0069533
|  |  |  | @ Cl=0.4, Cd= | 0.0068163
|  |  |  | @ Cl=0.6, Cd= | 0.005755
alpha (deg) | Cl | Cd | Cm | Cl/Cd
-19.5 | -0.43 | 0.16944 | -0.052 | -2.538
-19 | -0.445 | 0.16231 | -0.052 | -2.742
-18.5 | -0.46 | 0.15096 | -0.053 | -3.046
-18 | -0.474 | 0.14274 | -0.054 | -3.321
-17.5 | -0.487 | 0.13624 | -0.055 | -3.576
-17 | -0.499 | 0.1306 | -0.055 | -3.819
-16.5 | -0.51 | 0.1234 | -0.056 | -4.129
-16 | -0.518 | 0.11848 | -0.056 | -4.372
-15.5 | -0.525 | 0.11116 | -0.058 | -4.721
-15 | -0.529 | 0.10498 | -0.058 | -5.036
-14.5 | -0.531 | 0.09885 | -0.059 | -5.367
-14 | -0.529 | 0.0933 | -0.06 | -5.671
-13.5 | -0.524 | 0.08735 | -0.061 | -6.002
-13 | -0.516 | 0.08274 | -0.062 | -6.238
-12.5 | -0.505 | 0.07721 | -0.064 | -6.536
-12 | -0.489 | 0.07202 | -0.066 | -6.796
-11.5 | -0.471 | 0.06649 | -0.069 | -7.083
-11 | -0.448 | 0.06289 | -0.069 | -7.117
-10.5 | -0.493 | 0.01103 | -0.113 | -44.696
-10 | -0.479 | 0.00827 | -0.12 | -57.913
-9.5 | -0.437 | 0.00793 | -0.121 | -55.091
-9 | -0.391 | 0.00767 | -0.121 | -51.023
-8.5 | -0.343 | 0.00749 | -0.122 | -45.749
-8 | -0.291 | 0.00717 | -0.123 | -40.594
-7.5 | -0.237 | 0.00762 | -0.123 | -31.076
-7 | -0.18 | 0.00743 | -0.124 | -24.25
-6.5 | -0.122 | 0.00727 | -0.125 | -16.844
-6 | -0.064 | 0.00719 | -0.125 | -8.855
-5.5 | -0.004 | 0.00711 | -0.126 | -0.588
-5 | 0.056 | 0.00699 | -0.127 | 7.997
-4.5 | 0.116 | 0.00694 | -0.127 | 16.764
-4 | 0.177 | 0.00689 | -0.128 | 25.704
-3.5 | 0.238 | 0.00685 | -0.129 | 34.758
-3 | 0.299 | 0.00679 | -0.129 | 44.121
-2.5 | 0.361 | 0.00681 | -0.13 | 52.974
-2 | 0.423 | 0.00682 | -0.131 | 62.01
-1.5 | 0.484 | 0.00563 | -0.131 | 85.978
-1 | 0.545 | 0.0057 | -0.132 | 95.626
-0.5 | 0.605 | 0.00576 | -0.132 | 105.037
0 | 0.666 | 0.00588 | -0.133 | 113.362
0.5 | 0.727 | 0.006 | -0.134 | 121.186
1 | 0.788 | 0.00607 | -0.134 | 129.75
1.5 | 0.848 | 0.00624 | -0.135 | 135.912
2 | 0.909 | 0.00638 | -0.135 | 142.489
2.5 | 0.969 | 0.0063 | -0.136 | 153.948
3 | 1.027 | 0.00605 | -0.136 | 169.667
3.5 | 1.086 | 0.00614 | -0.137 | 176.85
4 | 1.137 | 0.00674 | -0.137 | 168.703
4.5 | 1.193 | 0.00691 | -0.138 | 172.615
5 | 1.247 | 0.00713 | -0.138 | 174.999
5.5 | 1.3 | 0.0074 | -0.138 | 175.673
6 | 1.347 | 0.00908 | -0.138 | 148.421
6.5 | 1.388 | 0.01359 | -0.138 | 102.192
7 | 1.434 | 0.01428 | -0.138 | 100.405
7.5 | 1.477 | 0.01493 | -0.139 | 98.898
8 | 1.517 | 0.0156 | -0.139 | 97.248
8.5 | 1.552 | 0.01633 | -0.139 | 95.088
9 | 1.582 | 0.01706 | -0.14 | 92.734
9.5 | 1.607 | 0.01788 | -0.14 | 89.875
10 | 1.626 | 0.01879 | -0.14 | 86.572
10.5 | 1.641 | 0.01963 | -0.141 | 83.603
11 | 1.646 | 0.02072 | -0.141 | 79.464
11.5 | 1.643 | 0.02166 | -0.141 | 75.86
12 | 1.632 | 0.02275 | -0.141 | 71.759
12.5 | 1.615 | 0.02399 | -0.142 | 67.295
13 | 1.591 | 0.02532 | -0.142 | 62.842
13.5 | 1.561 | 0.02675 | -0.142 | 58.353
14 | 1.525 | 0.02839 | -0.142 | 53.721
14.5 | 1.484 | 0.03007 | -0.142 | 49.361
15 | 1.439 | 0.03218 | -0.142 | 44.718
15.5 | 1.389 | 0.03436 | -0.142 | 40.422
16 | 1.332 | 0.03771 | -0.141 | 35.33

## 68. Re 4M Mach 0.10 (2)
BIGFOIL.COM POLAR EXPORT
NACA64-714 a=0.8
NACA64-714 a=0.8 |  |  |  | Cl Max: | 1.8272 | at alpha= | 20 | deg
XFOIL ncrit=9 |  |  |  | L/D Max: | 187.297 | at alpha= | 3.5 | deg
Re: | 4000000 |  |  | Cd Min: | 0.08668 | at alpha= | 20 | deg
Mach: | 0.1 |  |  | Cl=0 at alpha= | -99 | deg
|  |  |  | @ Cl=0.1, Cd= | 0.00473
|  |  |  | @ Cl=0.4, Cd= | 0.00473
|  |  |  | @ Cl=0.6, Cd= | 0.00473
alpha (deg) | Cl | Cd | Cm | Cl/Cd
0 | 0.6394 | 0.00473 | -0.1435 | 135.1797
0.5 | 0.698 | 0.00473 | -0.1442 | 147.5687
1 | 0.7559 | 0.0048 | -0.1448 | 157.4792
1.5 | 0.8135 | 0.00492 | -0.1454 | 165.3455
2 | 0.871 | 0.00502 | -0.1459 | 173.506
2.5 | 0.9281 | 0.00515 | -0.1463 | 180.2136
3 | 0.9842 | 0.00534 | -0.1466 | 184.3071
3.5 | 1.0395 | 0.00555 | -0.1467 | 187.2973
4 | 1.093 | 0.00587 | -0.1466 | 186.201
5 | 1.1797 | 0.00761 | -0.1427 | 155.0197
6 | 1.2473 | 0.00988 | -0.1355 | 126.2449
7 | 1.2989 | 0.01169 | -0.1251 | 111.1121
7.5 | 1.3255 | 0.0127 | -0.1204 | 104.3701
8 | 1.3567 | 0.01363 | -0.1168 | 99.5378
8.5 | 1.3896 | 0.01453 | -0.1135 | 95.6366
9 | 1.4217 | 0.01552 | -0.1103 | 91.6044
9.5 | 1.4553 | 0.0165 | -0.1074 | 88.2
10 | 1.486 | 0.01766 | -0.1043 | 84.145
10.5 | 1.517 | 0.01849 | -0.1013 | 82.0443
11 | 1.5446 | 0.02 | -0.0982 | 77.23
11.5 | 1.5736 | 0.0215 | -0.0954 | 73.1907
12 | 1.601 | 0.02317 | -0.0926 | 69.098
12.5 | 1.6246 | 0.02519 | -0.0897 | 64.4938
13 | 1.6496 | 0.02724 | -0.0871 | 60.558
13.5 | 1.6738 | 0.02946 | -0.0847 | 56.816
14 | 1.6958 | 0.03196 | -0.0824 | 53.0601
14.5 | 1.7134 | 0.035 | -0.08 | 48.9543
15 | 1.7324 | 0.03802 | -0.0781 | 45.5655
15.5 | 1.7522 | 0.04111 | -0.0764 | 42.6222
16 | 1.769 | 0.04462 | -0.0749 | 39.6459
16.5 | 1.7821 | 0.04863 | -0.0735 | 36.6461
17 | 1.7921 | 0.05316 | -0.0723 | 33.7114
17.5 | 1.8049 | 0.05749 | -0.0716 | 31.395
18 | 1.8155 | 0.06221 | -0.0711 | 29.1834
18.5 | 1.8232 | 0.06746 | -0.0708 | 27.0264
19 | 1.8261 | 0.07346 | -0.071 | 24.8584
19.5 | 1.8241 | 0.08035 | -0.0715 | 22.7019
20 | 1.8272 | 0.08668 | -0.0724 | 21.0798

## 69. Re 4M Mach 0.25 (1)
BIGFOIL.COM POLAR EXPORT
NACA64-714 a=0.8
NACA64-714 a=0.8 |  |  |  | Cl Max: | 1.621 | at alpha= | 10 | deg
JavaFoil+Calcfoil stall+Eppler ext transition |  |  |  | L/D Max: | 181.889 | at alpha= | 3 | deg
Re: | 4000000 |  |  | Cd Min: | 0.00568 | at alpha= | -1.5 | deg
Mach: | 0.25 |  |  | Cl=0 at alpha= | -5.4672 | deg
|  |  |  | @ Cl=0.1, Cd= | 0.0070615
|  |  |  | @ Cl=0.4, Cd= | 0.0069155
|  |  |  | @ Cl=0.6, Cd= | 0.0058545
alpha (deg) | Cl | Cd | Cm | Cl/Cd
-15 | -0.35 | 0.11593 | -0.056 | -3.018
-14.5 | -0.379 | 0.10892 | -0.057 | -3.48
-14 | -0.403 | 0.10183 | -0.057 | -3.957
-13.5 | -0.421 | 0.09704 | -0.057 | -4.341
-13 | -0.434 | 0.08894 | -0.059 | -4.879
-12.5 | -0.441 | 0.08303 | -0.061 | -5.307
-12 | -0.441 | 0.07749 | -0.062 | -5.69
-11.5 | -0.435 | 0.07275 | -0.063 | -5.975
-11 | -0.422 | 0.06796 | -0.064 | -6.212
-10.5 | -0.405 | 0.06205 | -0.068 | -6.525
-10 | -0.445 | 0.0131 | -0.116 | -33.946
-9.5 | -0.415 | 0.01077 | -0.118 | -38.518
-9 | -0.392 | 0.00798 | -0.125 | -49.09
-8.5 | -0.345 | 0.00766 | -0.125 | -45.118
-8 | -0.295 | 0.00801 | -0.126 | -36.836
-7.5 | -0.241 | 0.00781 | -0.127 | -30.888
-7 | -0.184 | 0.00769 | -0.128 | -23.937
-6.5 | -0.125 | 0.00743 | -0.128 | -16.851
-6 | -0.065 | 0.00734 | -0.129 | -8.882
-5.5 | -0.004 | 0.00721 | -0.13 | -0.594
-5 | 0.057 | 0.00711 | -0.13 | 8.058
-4.5 | 0.119 | 0.00704 | -0.131 | 16.959
-4 | 0.182 | 0.00696 | -0.132 | 26.149
-3.5 | 0.245 | 0.00692 | -0.132 | 35.358
-3 | 0.308 | 0.00688 | -0.133 | 44.73
-2.5 | 0.371 | 0.00692 | -0.133 | 53.561
-2 | 0.435 | 0.00691 | -0.134 | 62.856
-1.5 | 0.497 | 0.00568 | -0.135 | 87.518
-1 | 0.56 | 0.00579 | -0.135 | 96.598
-0.5 | 0.622 | 0.00589 | -0.136 | 105.686
0 | 0.685 | 0.00599 | -0.137 | 114.328
0.5 | 0.747 | 0.00613 | -0.137 | 121.97
1 | 0.809 | 0.0062 | -0.138 | 130.492
1.5 | 0.872 | 0.00641 | -0.139 | 135.958
2 | 0.934 | 0.00658 | -0.139 | 141.904
2.5 | 0.993 | 0.00612 | -0.139 | 162.275
3 | 1.054 | 0.00579 | -0.14 | 181.889
3.5 | 1.115 | 0.00677 | -0.14 | 164.681
4 | 1.166 | 0.00692 | -0.141 | 168.449
4.5 | 1.223 | 0.0071 | -0.141 | 172.281
5 | 1.278 | 0.00736 | -0.142 | 173.579
5.5 | 1.331 | 0.00767 | -0.142 | 173.655
6 | 1.378 | 0.00966 | -0.142 | 142.743
6.5 | 1.419 | 0.0143 | -0.142 | 99.283
7 | 1.464 | 0.01506 | -0.142 | 97.196
7.5 | 1.505 | 0.01581 | -0.142 | 95.195
8 | 1.543 | 0.01655 | -0.143 | 93.205
8.5 | 1.573 | 0.01799 | -0.143 | 87.44
9 | 1.596 | 0.01831 | -0.143 | 87.2
9.5 | 1.612 | 0.01925 | -0.144 | 83.767
10 | 1.621 | 0.02027 | -0.144 | 79.958
10.5 | 1.621 | 0.02138 | -0.144 | 75.807
11 | 1.608 | 0.02252 | -0.144 | 71.419
11.5 | 1.581 | 0.02379 | -0.145 | 66.451
12 | 1.541 | 0.02553 | -0.145 | 60.356
12.5 | 1.49 | 0.02715 | -0.145 | 54.875
13 | 1.427 | 0.02904 | -0.145 | 49.152
13.5 | 1.354 | 0.03128 | -0.145 | 43.268
14 | 1.267 | 0.0344 | -0.144 | 36.837
14.5 | 1.169 | 0.03854 | -0.143 | 30.334
15 | 1.043 | 0.05077 | -0.138 | 20.537

## 70. Re 4M Mach 0.25 (2)
BIGFOIL.COM POLAR EXPORT
NACA64-714 a=0.8
NACA64-714 a=0.8 |  |  |  | Cl Max: | 1.7761 | at alpha= | 17.5 | deg
XFOIL ncrit=9 |  |  |  | L/D Max: | 189.347 | at alpha= | 3.5 | deg
Re: | 4000000 |  |  | Cd Min: | 0.18822 | at alpha= | -18.5 | deg
Mach: | 0.25 |  |  | Cl=0 at alpha= | -5.4288 | deg
|  |  |  | @ Cl=0.1, Cd= | 0.0065531
|  |  |  | @ Cl=0.4, Cd= | 0.0058947
|  |  |  | @ Cl=0.6, Cd= | 0.0048099
alpha (deg) | Cl | Cd | Cm | Cl/Cd
-18.5 | -0.3642 | 0.18822 | -0.0485 | -1.935
-18 | -0.3507 | 0.17982 | -0.0529 | -1.9503
-17.5 | -0.3293 | 0.17436 | -0.0571 | -1.8886
-17 | -0.3513 | 0.15492 | -0.0642 | -2.2676
-16.5 | -0.3788 | 0.13706 | -0.0728 | -2.7638
-16 | -0.3911 | 0.12433 | -0.08 | -3.1457
-15.5 | -0.4506 | 0.10343 | -0.0923 | -4.3566
-15 | -0.8075 | 0.04151 | -0.1363 | -19.4531
-14.5 | -0.8508 | 0.03215 | -0.1415 | -26.4635
-14 | -0.8766 | 0.02591 | -0.1427 | -33.8325
-13.5 | -0.8972 | 0.0217 | -0.1404 | -41.3456
-13 | -0.8741 | 0.01868 | -0.139 | -46.7934
-12.5 | -0.8347 | 0.01628 | -0.1379 | -51.2715
-12 | -0.7881 | 0.01424 | -0.1371 | -55.3441
-11.5 | -0.7354 | 0.01269 | -0.1365 | -57.9511
-11 | -0.6791 | 0.01145 | -0.1362 | -59.31
-10.5 | -0.621 | 0.01048 | -0.136 | -59.2557
-10 | -0.5595 | 0.00999 | -0.136 | -56.006
-9.5 | -0.4977 | 0.00965 | -0.136 | -51.5751
-9 | -0.4371 | 0.00912 | -0.1361 | -47.9276
-8.5 | -0.3759 | 0.00874 | -0.1363 | -43.0092
-8 | -0.3144 | 0.00846 | -0.1366 | -37.1631
-7.5 | -0.253 | 0.00818 | -0.1369 | -30.9291
-7 | -0.1916 | 0.00795 | -0.1374 | -24.1006
-6.5 | -0.1312 | 0.00738 | -0.1379 | -17.7778
-6 | -0.0699 | 0.00709 | -0.1384 | -9.859
-5.5 | -0.0087 | 0.00685 | -0.139 | -1.2701
-5 | 0.0524 | 0.00667 | -0.1396 | 7.8561
-4.5 | 0.1135 | 0.00652 | -0.1403 | 17.408
-4 | 0.1747 | 0.00631 | -0.141 | 27.6862
-3.5 | 0.2358 | 0.00619 | -0.1417 | 38.0937
-3 | 0.2967 | 0.00608 | -0.1424 | 48.7993
-2.5 | 0.3574 | 0.006 | -0.1431 | 59.5667
-2 | 0.4181 | 0.00585 | -0.1439 | 71.4701
-1.5 | 0.4789 | 0.00558 | -0.1449 | 85.8244
-1 | 0.5393 | 0.00516 | -0.146 | 104.5155
-0.5 | 0.5996 | 0.00481 | -0.147 | 124.657
0 | 0.6601 | 0.0048 | -0.1477 | 137.5208
0.5 | 0.7201 | 0.00485 | -0.1483 | 148.4742
1 | 0.7804 | 0.0049 | -0.149 | 159.2653
1.5 | 0.84 | 0.005 | -0.1495 | 168
2 | 0.899 | 0.00514 | -0.1499 | 174.9027
2.5 | 0.9581 | 0.00528 | -0.1503 | 181.4583
3 | 1.0163 | 0.00545 | -0.1505 | 186.4771
3.5 | 1.0736 | 0.00567 | -0.1505 | 189.3474
4 | 1.1286 | 0.006 | -0.1501 | 188.1
4.5 | 1.1778 | 0.00662 | -0.1487 | 177.9154
5.5 | 1.243 | 0.00912 | -0.14 | 136.2939
6 | 1.2605 | 0.01027 | -0.1326 | 122.7361
7 | 1.3092 | 0.01256 | -0.1214 | 104.2357
7.5 | 1.3347 | 0.01386 | -0.1164 | 96.2987
8 | 1.3667 | 0.01498 | -0.1126 | 91.235
8.5 | 1.4 | 0.01611 | -0.1091 | 86.9025
9 | 1.4332 | 0.0173 | -0.1057 | 82.8439
9.5 | 1.4642 | 0.01869 | -0.1022 | 78.3414
10 | 1.4963 | 0.02008 | -0.0989 | 74.5169
10.5 | 1.5249 | 0.02139 | -0.0954 | 71.2903
11 | 1.5527 | 0.02329 | -0.0921 | 66.6681
11.5 | 1.5807 | 0.0253 | -0.0891 | 62.4783
12 | 1.6052 | 0.02771 | -0.086 | 57.9285
12.5 | 1.6295 | 0.03027 | -0.0831 | 53.8322
13 | 1.6539 | 0.03298 | -0.0805 | 50.1486
13.5 | 1.6742 | 0.03618 | -0.078 | 46.2742
14 | 1.6921 | 0.03975 | -0.0756 | 42.5686
14.5 | 1.7123 | 0.04329 | -0.0736 | 39.5542
15 | 1.7289 | 0.04732 | -0.0719 | 36.5363
15.5 | 1.7409 | 0.05201 | -0.0703 | 33.4724
16 | 1.7538 | 0.05679 | -0.069 | 30.8822
16.5 | 1.7646 | 0.06198 | -0.0682 | 28.4705
17 | 1.772 | 0.06779 | -0.0676 | 26.1395
17.5 | 1.7761 | 0.07416 | -0.0675 | 23.9496
18 | 1.7747 | 0.08154 | -0.0681 | 21.7648
18.5 | 1.7749 | 0.0889 | -0.069 | 19.9651
19 | 1.7707 | 0.09716 | -0.0706 | 18.2246
19.5 | 1.7638 | 0.10595 | -0.0729 | 16.6475
20 | 1.753 | 0.11557 | -0.0761 | 15.1683

## 71. Re 4M Mach 0.50 (1)
BIGFOIL.COM POLAR EXPORT
NACA64-714 a=0.8
NACA64-714 a=0.8 |  |  |  | Cl Max: | 1.566 | at alpha= | 7.5 | deg
JavaFoil+Calcfoil stall+Eppler ext transition |  |  |  | L/D Max: | 165.021 | at alpha= | 4 | deg
Re: | 4000000 |  |  | Cd Min: | 0.00585 | at alpha= | 0 | deg
Mach: | 0.5 |  |  | Cl=0 at alpha= | -5.4632 | deg
|  |  |  | @ Cl=0.1, Cd= | 0.0074988
|  |  |  | @ Cl=0.4, Cd= | 0.007248
|  |  |  | @ Cl=0.6, Cd= | 0.0062117
alpha (deg) | Cl | Cd | Cm | Cl/Cd
-20 | -0.821 | 0.16556 | -0.072 | -4.956
-19.5 | -0.792 | 0.15921 | -0.071 | -4.973
-19 | -0.762 | 0.1506 | -0.069 | -5.061
-18.5 | -0.734 | 0.14765 | -0.068 | -4.97
-18 | -0.706 | 0.14192 | -0.069 | -4.974
-17.5 | -0.678 | 0.1366 | -0.069 | -4.963
-17 | -0.651 | 0.13614 | -0.07 | -4.779
-16.5 | -0.622 | 0.13076 | -0.069 | -4.754
-16 | -0.593 | 0.1256 | -0.067 | -4.718
-15.5 | -0.565 | 0.12002 | -0.067 | -4.703
-15 | -0.537 | 0.11367 | -0.067 | -4.72
-14.5 | -0.509 | 0.11014 | -0.068 | -4.617
-14 | -0.48 | 0.1081 | -0.068 | -4.445
-13.5 | -0.452 | 0.10243 | -0.067 | -4.413
-13 | -0.423 | 0.09473 | -0.066 | -4.471
-12.5 | -0.395 | 0.08596 | -0.066 | -4.601
-12 | -0.368 | 0.07942 | -0.068 | -4.628
-11.5 | -0.34 | 0.07268 | -0.069 | -4.672
-11 | -0.311 | 0.0684 | -0.069 | -4.554
-10.5 | -0.283 | 0.08143 | -0.066 | -3.473
-10 | -0.254 | 0.07074 | -0.064 | -3.597
-9.5 | -0.227 | 0.0624 | -0.066 | -3.63
-9 | -0.198 | 0.05717 | -0.067 | -3.472
-8.5 | -0.171 | 0.05284 | -0.07 | -3.228
-8 | -0.192 | 0.05633 | -0.066 | -3.409
-7.5 | -0.193 | 0.04758 | -0.069 | -4.055
-7 | -0.183 | 0.0104 | -0.135 | -17.58
-6.5 | -0.134 | 0.00828 | -0.143 | -16.133
-6 | -0.071 | 0.00805 | -0.144 | -8.776
-5.5 | -0.005 | 0.00774 | -0.145 | -0.606
-5 | 0.063 | 0.00759 | -0.146 | 8.321
-4.5 | 0.132 | 0.00742 | -0.146 | 17.834
-4 | 0.202 | 0.00737 | -0.147 | 27.442
-3.5 | 0.272 | 0.00727 | -0.148 | 37.455
-3 | 0.343 | 0.00724 | -0.149 | 47.388
-2.5 | 0.414 | 0.00725 | -0.149 | 57.051
-2 | 0.486 | 0.00731 | -0.15 | 66.465
-1.5 | 0.556 | 0.00613 | -0.151 | 90.604
-1 | 0.626 | 0.00626 | -0.151 | 99.977
-0.5 | 0.696 | 0.00641 | -0.152 | 108.567
0 | 0.763 | 0.00585 | -0.152 | 130.408
0.5 | 0.831 | 0.00656 | -0.153 | 126.658
1 | 0.899 | 0.00669 | -0.153 | 134.364
1.5 | 0.967 | 0.00687 | -0.154 | 140.881
2 | 1.035 | 0.00704 | -0.154 | 147.003
2.5 | 1.104 | 0.00722 | -0.155 | 152.787
3 | 1.171 | 0.00742 | -0.155 | 157.816
3.5 | 1.239 | 0.00761 | -0.156 | 162.861
4 | 1.292 | 0.00783 | -0.156 | 165.021
4.5 | 1.352 | 0.0082 | -0.157 | 164.959
5 | 1.409 | 0.00858 | -0.157 | 164.332
5.5 | 1.459 | 0.01104 | -0.157 | 132.109
6 | 1.497 | 0.0172 | -0.157 | 87.072
6.5 | 1.534 | 0.01825 | -0.157 | 84.097
7 | 1.559 | 0.01941 | -0.157 | 80.335
7.5 | 1.566 | 0.0208 | -0.158 | 75.302
8 | 1.542 | 0.02256 | -0.158 | 68.354
8.5 | 1.432 | 0.02472 | -0.158 | 57.949
9 | 0.95 | 0.02704 | -0.159 | 35.136
9.5 | 0.815 | 0.07073 | -0.073 | 11.527
10 | 1.01 | 0.02953 | -0.159 | 34.218
10.5 | 0.871 | 0.07562 | -0.084 | 11.516
11 | 0.894 | 0.0867 | -0.078 | 10.316
11.5 | 0.922 | 0.08101 | -0.082 | 11.379
12 | 0.947 | 0.09165 | -0.081 | 10.333
12.5 | 0.98 | 0.09789 | -0.095 | 10.016

## 72. Re 4M Mach 0.50 (2)
BIGFOIL.COM POLAR EXPORT
NACA64-714 a=0.8
NACA64-714 a=0.8 |  |  |  | Cl Max: | 1.5787 | at alpha= | 12 | deg
XFOIL ncrit=9 |  |  |  | L/D Max: | 192.937 | at alpha= | 3.5 | deg
Re: | 4000000 |  |  | Cd Min: | 0.1917 | at alpha= | 17 | deg
Mach: | 0.5 |  |  | Cl=0 at alpha= | -5.3368 | deg
|  |  |  | @ Cl=0.1, Cd= | 0.0072886
|  |  |  | @ Cl=0.4, Cd= | 0.0064056
|  |  |  | @ Cl=0.6, Cd= | 0.0057669
alpha (deg) | Cl | Cd | Cm | Cl/Cd
-9 | -0.24 | 0.03717 | -0.1553 | -6.4568
-8.5 | -0.275 | 0.02973 | -0.1585 | -9.2499
-8 | -0.2941 | 0.02318 | -0.1607 | -12.6877
-7.5 | -0.294 | 0.0145 | -0.1621 | -20.2759
-7 | -0.2305 | 0.01232 | -0.1611 | -18.7094
-6.5 | -0.165 | 0.01028 | -0.1602 | -16.0506
-6 | -0.0953 | 0.00898 | -0.1596 | -10.6125
-5 | 0.0484 | 0.00759 | -0.1592 | 6.3768
-4.5 | 0.1203 | 0.00717 | -0.1593 | 16.7782
-4 | 0.1919 | 0.0069 | -0.1595 | 27.8116
-3.5 | 0.2628 | 0.00665 | -0.1599 | 39.5188
-3 | 0.3331 | 0.00652 | -0.1604 | 51.089
-2.5 | 0.4033 | 0.0064 | -0.161 | 63.0156
-2 | 0.473 | 0.00631 | -0.1616 | 74.9604
-1.5 | 0.5421 | 0.00614 | -0.1623 | 88.2899
-0.5 | 0.6802 | 0.00525 | -0.1647 | 129.5619
0 | 0.7483 | 0.00527 | -0.1652 | 141.9924
0.5 | 0.8171 | 0.00531 | -0.1658 | 153.8795
1 | 0.8846 | 0.00542 | -0.166 | 163.2103
1.5 | 0.9531 | 0.00552 | -0.1664 | 172.663
2 | 1.0197 | 0.00569 | -0.1663 | 179.2091
2.5 | 1.0869 | 0.00584 | -0.1662 | 186.113
3 | 1.1526 | 0.00604 | -0.1656 | 190.8278
3.5 | 1.2155 | 0.0063 | -0.1643 | 192.9365
4 | 1.2738 | 0.00668 | -0.1621 | 190.6886
4.5 | 1.318 | 0.0072 | -0.157 | 183.0556
5 | 1.3164 | 0.00901 | -0.1447 | 146.1043
5.5 | 1.3215 | 0.01113 | -0.1345 | 118.7332
6 | 1.3259 | 0.01361 | -0.125 | 97.421
6.5 | 1.3383 | 0.01611 | -0.1172 | 83.0726
7 | 1.3533 | 0.01882 | -0.1104 | 71.9075
7.5 | 1.3726 | 0.02165 | -0.1045 | 63.3995
8 | 1.4047 | 0.02406 | -0.1001 | 58.3832
8.5 | 1.4359 | 0.02676 | -0.096 | 53.6584
9 | 1.4682 | 0.0296 | -0.0921 | 49.6014
10 | 1.5241 | 0.03653 | -0.0844 | 41.7219
10.5 | 1.5453 | 0.04084 | -0.0807 | 37.8379
11.5 | 1.5762 | 0.0509 | -0.0739 | 30.9666
12 | 1.5787 | 0.05785 | -0.0713 | 27.2895
12.5 | 1.5658 | 0.06669 | -0.0696 | 23.4788
13 | 1.5457 | 0.07686 | -0.0691 | 20.1106
13.5 | 1.5216 | 0.0882 | -0.0702 | 17.2517
14 | 1.4946 | 0.10076 | -0.0733 | 14.8333
14.5 | 1.4635 | 0.1147 | -0.0786 | 12.7594
15 | 1.4292 | 0.12999 | -0.0864 | 10.9947
15.5 | 1.3995 | 0.14552 | -0.0957 | 9.6172
16 | 1.3745 | 0.16115 | -0.106 | 8.5293
16.5 | 1.3546 | 0.17651 | -0.1167 | 7.6744
17 | 1.3388 | 0.1917 | -0.1273 | 6.9838

## 73. Re 5M Mach 0.00 (1)
BIGFOIL.COM POLAR EXPORT
NACA64-714 a=0.8
NACA64-714 a=0.8 |  |  |  | Cl Max: | 1.652 | at alpha= | 11 | deg
JavaFoil+Calcfoil stall+Eppler ext transition |  |  |  | L/D Max: | 200.462 | at alpha= | 4 | deg
Re: | 5000000 |  |  | Cd Min: | 0.00546 | at alpha= | -1.5 | deg
Mach: | 0 |  |  | Cl=0 at alpha= | -5.4667 | deg
|  |  |  | @ Cl=0.1, Cd= | 0.0067707
|  |  |  | @ Cl=0.4, Cd= | 0.0066432
|  |  |  | @ Cl=0.6, Cd= | 0.005617
alpha (deg) | Cl | Cd | Cm | Cl/Cd
-20 | -0.463 | 0.16916 | -0.053 | -2.738
-19.5 | -0.476 | 0.16527 | -0.053 | -2.882
-19 | -0.489 | 0.15513 | -0.054 | -3.151
-18.5 | -0.501 | 0.14718 | -0.055 | -3.403
-18 | -0.512 | 0.14045 | -0.056 | -3.647
-17.5 | -0.522 | 0.1334 | -0.056 | -3.916
-17 | -0.531 | 0.126 | -0.057 | -4.217
-16.5 | -0.539 | 0.11969 | -0.057 | -4.5
-16 | -0.544 | 0.11398 | -0.058 | -4.774
-15.5 | -0.548 | 0.10787 | -0.059 | -5.079
-15 | -0.549 | 0.10293 | -0.058 | -5.33
-14.5 | -0.548 | 0.09624 | -0.06 | -5.693
-14 | -0.544 | 0.09053 | -0.062 | -6.009
-13.5 | -0.537 | 0.08455 | -0.064 | -6.354
-13 | -0.526 | 0.08023 | -0.064 | -6.56
-12.5 | -0.513 | 0.0747 | -0.066 | -6.869
-12 | -0.496 | 0.06933 | -0.068 | -7.16
-11.5 | -0.477 | 0.06322 | -0.072 | -7.55
-11 | -0.453 | 0.05929 | -0.074 | -7.641
-10.5 | -0.518 | 0.00822 | -0.119 | -63.025
-10 | -0.479 | 0.00791 | -0.12 | -60.608
-9.5 | -0.437 | 0.00759 | -0.12 | -57.523
-9 | -0.391 | 0.00735 | -0.121 | -53.173
-8.5 | -0.342 | 0.00724 | -0.122 | -47.214
-8 | -0.29 | 0.00694 | -0.122 | -41.809
-7.5 | -0.236 | 0.00745 | -0.123 | -31.69
-7 | -0.18 | 0.00723 | -0.123 | -24.838
-6.5 | -0.122 | 0.00709 | -0.124 | -17.186
-6 | -0.063 | 0.00702 | -0.125 | -9.031
-5.5 | -0.004 | 0.00691 | -0.125 | -0.602
-5 | 0.056 | 0.0068 | -0.126 | 8.184
-4.5 | 0.116 | 0.00676 | -0.127 | 17.125
-4 | 0.176 | 0.00671 | -0.127 | 26.274
-3.5 | 0.237 | 0.00667 | -0.128 | 35.536
-3 | 0.298 | 0.00663 | -0.129 | 44.968
-2.5 | 0.359 | 0.00663 | -0.129 | 54.151
-2 | 0.421 | 0.00665 | -0.13 | 63.315
-1.5 | 0.481 | 0.00546 | -0.13 | 88.153
-1 | 0.542 | 0.00553 | -0.131 | 97.94
-0.5 | 0.602 | 0.00562 | -0.132 | 107.143
0 | 0.663 | 0.00568 | -0.132 | 116.63
0.5 | 0.723 | 0.0058 | -0.133 | 124.791
1 | 0.784 | 0.0059 | -0.134 | 132.76
1.5 | 0.844 | 0.00604 | -0.134 | 139.666
2 | 0.904 | 0.00618 | -0.135 | 146.217
2.5 | 0.964 | 0.00633 | -0.135 | 152.447
3 | 1.023 | 0.00615 | -0.136 | 166.419
3.5 | 1.082 | 0.00594 | -0.136 | 182.277
4 | 1.133 | 0.00565 | -0.137 | 200.462
4.5 | 1.188 | 0.00675 | -0.137 | 175.855
5 | 1.242 | 0.00697 | -0.137 | 178.333
5.5 | 1.292 | 0.00848 | -0.137 | 152.38
6 | 1.341 | 0.0096 | -0.138 | 139.62
6.5 | 1.384 | 0.01295 | -0.138 | 106.911
7 | 1.43 | 0.01363 | -0.138 | 104.914
7.5 | 1.473 | 0.01422 | -0.138 | 103.593
8 | 1.514 | 0.01486 | -0.139 | 101.841
8.5 | 1.55 | 0.01553 | -0.139 | 99.798
9 | 1.58 | 0.01622 | -0.139 | 97.389
9.5 | 1.606 | 0.01704 | -0.14 | 94.26
10 | 1.627 | 0.01782 | -0.14 | 91.301
10.5 | 1.644 | 0.01861 | -0.14 | 88.327
11 | 1.652 | 0.0196 | -0.14 | 84.267
11.5 | 1.651 | 0.02046 | -0.141 | 80.685
12 | 1.644 | 0.02149 | -0.141 | 76.522
12.5 | 1.631 | 0.02251 | -0.141 | 72.464
13 | 1.611 | 0.02384 | -0.141 | 67.58
13.5 | 1.586 | 0.02511 | -0.141 | 63.171
14 | 1.556 | 0.02656 | -0.142 | 58.589
14.5 | 1.521 | 0.02811 | -0.142 | 54.104
15 | 1.482 | 0.0298 | -0.142 | 49.738
15.5 | 1.439 | 0.03175 | -0.142 | 45.331
16 | 1.392 | 0.03402 | -0.142 | 40.932

## 74. Re 5M Mach 0.00 (2)
BIGFOIL.COM POLAR EXPORT
NACA64-714 a=0.8
NACA64-714 a=0.8 |  |  |  | Cl Max: | 1.8702 | at alpha= | 20 | deg
XFOIL ncrit=9 |  |  |  | L/D Max: | 192.398 | at alpha= | 3.5 | deg
Re: | 5000000 |  |  | Cd Min: | 0.07742 | at alpha= | 20 | deg
Mach: | 0 |  |  | Cl=0 at alpha= | -5.4497 | deg
|  |  |  | @ Cl=0.1, Cd= | 0.0061311
|  |  |  | @ Cl=0.4, Cd= | 0.0055165
|  |  |  | @ Cl=0.6, Cd= | 0.0045746
alpha (deg) | Cl | Cd | Cm | Cl/Cd
-19 | -1.025 | 0.05478 | -0.1156 | -18.7112
-18 | -1.1103 | 0.03399 | -0.1276 | -32.6655
-17 | -1.124 | 0.02471 | -0.129 | -45.4877
-16.5 | -1.1287 | 0.0214 | -0.1273 | -52.743
-16 | -1.1197 | 0.01931 | -0.125 | -57.9855
-15.5 | -1.0863 | 0.01771 | -0.1242 | -61.3382
-15 | -1.0456 | 0.01642 | -0.1238 | -63.6784
-14.5 | -1.0008 | 0.01531 | -0.1237 | -65.369
-14 | -0.953 | 0.01434 | -0.1238 | -66.4575
-13.5 | -0.9032 | 0.01343 | -0.124 | -67.2524
-13 | -0.854 | 0.01228 | -0.1242 | -69.544
-12.5 | -0.8023 | 0.01141 | -0.1245 | -70.3155
-12 | -0.75 | 0.01049 | -0.1249 | -71.4967
-11.5 | -0.6953 | 0.00983 | -0.1255 | -70.7325
-11 | -0.6397 | 0.00933 | -0.1261 | -68.5638
-10.5 | -0.583 | 0.00896 | -0.1267 | -65.067
-10 | -0.5259 | 0.00867 | -0.1274 | -60.6574
-9.5 | -0.4688 | 0.00834 | -0.128 | -56.211
-9 | -0.412 | 0.00792 | -0.1287 | -52.0202
-8.5 | -0.3544 | 0.00765 | -0.1294 | -46.3268
-8 | -0.2966 | 0.00742 | -0.1301 | -39.973
-7.5 | -0.2386 | 0.00724 | -0.1308 | -32.9558
-7 | -0.1805 | 0.00706 | -0.1316 | -25.5666
-6.5 | -0.1225 | 0.0068 | -0.1323 | -18.0147
-6 | -0.0643 | 0.00653 | -0.1331 | -9.8469
-5.5 | -0.0059 | 0.00636 | -0.1338 | -0.92767
-5 | 0.0527 | 0.00622 | -0.1346 | 8.4727
-4.5 | 0.1112 | 0.00611 | -0.1354 | 18.1997
-4 | 0.1697 | 0.00596 | -0.1362 | 28.4732
-3.5 | 0.2282 | 0.00587 | -0.1369 | 38.8756
-3 | 0.2869 | 0.00576 | -0.1377 | 49.809
-2.5 | 0.3454 | 0.00568 | -0.1385 | 60.8099
-1.5 | 0.4623 | 0.00533 | -0.1402 | 86.7355
-1 | 0.5207 | 0.005 | -0.1412 | 104.14
-0.5 | 0.5788 | 0.0046 | -0.1423 | 125.8261
0 | 0.6372 | 0.00453 | -0.1431 | 140.6623
0.5 | 0.6952 | 0.00456 | -0.1437 | 152.4561
1 | 0.7528 | 0.00462 | -0.1444 | 162.9437
1.5 | 0.8103 | 0.00471 | -0.1449 | 172.0382
2 | 0.8676 | 0.00482 | -0.1455 | 180
2.5 | 0.9243 | 0.00496 | -0.1459 | 186.3508
3 | 0.9797 | 0.00518 | -0.1462 | 189.1313
3.5 | 1.0351 | 0.00538 | -0.1464 | 192.3978
4 | 1.0867 | 0.00581 | -0.146 | 187.0396
4.5 | 1.1286 | 0.00683 | -0.144 | 165.2416
5.5 | 1.2077 | 0.00882 | -0.139 | 136.9274
6 | 1.2444 | 0.00975 | -0.136 | 127.6308
6.5 | 1.2795 | 0.01052 | -0.1326 | 121.6255
7 | 1.3053 | 0.01127 | -0.1273 | 115.8208
7.5 | 1.3338 | 0.01212 | -0.1229 | 110.0495
8 | 1.3664 | 0.0129 | -0.1194 | 105.9225
8.5 | 1.4002 | 0.01369 | -0.1163 | 102.279
9 | 1.4347 | 0.01449 | -0.1135 | 99.0131
9.5 | 1.4668 | 0.01545 | -0.1104 | 94.9385
10 | 1.5003 | 0.01638 | -0.1076 | 91.5934
10.5 | 1.5311 | 0.01748 | -0.1047 | 87.5915
11 | 1.5601 | 0.01839 | -0.1015 | 84.8341
11.5 | 1.5899 | 0.01971 | -0.0987 | 80.6646
12 | 1.6165 | 0.02128 | -0.0958 | 75.9633
12.5 | 1.6424 | 0.02298 | -0.0929 | 71.4708
13 | 1.669 | 0.02472 | -0.0904 | 67.5162
13.5 | 1.6929 | 0.02675 | -0.0878 | 63.286
14 | 1.7148 | 0.02906 | -0.0853 | 59.0089
14.5 | 1.7357 | 0.03156 | -0.083 | 54.9968
15 | 1.7576 | 0.03411 | -0.081 | 51.5274
15.5 | 1.7769 | 0.03698 | -0.0791 | 48.0503
16 | 1.7927 | 0.04032 | -0.0773 | 44.4618
16.5 | 1.8058 | 0.04407 | -0.0756 | 40.9757
17 | 1.8221 | 0.04761 | -0.0744 | 38.2714
17.5 | 1.8364 | 0.05149 | -0.0734 | 35.6652
18 | 1.848 | 0.05578 | -0.0725 | 33.1302
18.5 | 1.8546 | 0.06083 | -0.0719 | 30.4882
19 | 1.8594 | 0.06627 | -0.0717 | 28.0579
19.5 | 1.865 | 0.07174 | -0.0717 | 25.9967
20 | 1.8702 | 0.07742 | -0.0721 | 24.1565

## 75. Re 5M Mach 0.10 (1)
BIGFOIL.COM POLAR EXPORT
NACA64-714 a=0.8
NACA64-714 a=0.8 |  |  |  | Cl Max: | 1.648 | at alpha= | 11 | deg
JavaFoil+Calcfoil stall+Eppler ext transition |  |  |  | L/D Max: | 201.882 | at alpha= | 4 | deg
Re: | 5000000 |  |  | Cd Min: | 0.00547 | at alpha= | -1.5 | deg
Mach: | 0.1 |  |  | Cl=0 at alpha= | -5.4667 | deg
|  |  |  | @ Cl=0.1, Cd= | 0.0068013
|  |  |  | @ Cl=0.4, Cd= | 0.0066426
|  |  |  | @ Cl=0.6, Cd= | 0.005615
alpha (deg) | Cl | Cd | Cm | Cl/Cd
-19.5 | -0.43 | 0.16803 | -0.053 | -2.561
-19 | -0.445 | 0.16033 | -0.053 | -2.778
-18.5 | -0.46 | 0.15091 | -0.054 | -3.049
-18 | -0.474 | 0.14165 | -0.055 | -3.349
-17.5 | -0.487 | 0.13535 | -0.056 | -3.601
-17 | -0.499 | 0.12981 | -0.056 | -3.845
-16.5 | -0.51 | 0.12077 | -0.057 | -4.221
-16 | -0.518 | 0.11547 | -0.057 | -4.489
-15.5 | -0.525 | 0.10896 | -0.058 | -4.818
-15 | -0.529 | 0.10355 | -0.059 | -5.111
-14.5 | -0.531 | 0.09713 | -0.06 | -5.464
-14 | -0.529 | 0.09205 | -0.061 | -5.751
-13.5 | -0.525 | 0.08622 | -0.062 | -6.088
-13 | -0.517 | 0.08162 | -0.063 | -6.33
-12.5 | -0.505 | 0.07608 | -0.065 | -6.64
-12 | -0.49 | 0.07046 | -0.067 | -6.959
-11.5 | -0.472 | 0.06474 | -0.071 | -7.298
-11 | -0.449 | 0.06117 | -0.072 | -7.34
-10.5 | -0.495 | 0.01074 | -0.114 | -46.107
-10 | -0.479 | 0.00799 | -0.12 | -59.91
-9.5 | -0.437 | 0.00768 | -0.121 | -56.914
-9 | -0.391 | 0.00741 | -0.121 | -52.788
-8.5 | -0.343 | 0.00726 | -0.122 | -47.17
-8 | -0.291 | 0.00699 | -0.123 | -41.601
-7.5 | -0.237 | 0.00745 | -0.123 | -31.809
-7 | -0.18 | 0.00728 | -0.124 | -24.762
-6.5 | -0.122 | 0.00712 | -0.125 | -17.191
-6 | -0.064 | 0.00703 | -0.125 | -9.056
-5.5 | -0.004 | 0.00691 | -0.126 | -0.604
-5 | 0.056 | 0.00686 | -0.127 | 8.15
-4.5 | 0.116 | 0.00678 | -0.127 | 17.152
-4 | 0.177 | 0.00671 | -0.128 | 26.389
-3.5 | 0.238 | 0.00667 | -0.129 | 35.699
-3 | 0.299 | 0.00662 | -0.129 | 45.23
-2.5 | 0.361 | 0.00663 | -0.13 | 54.418
-2 | 0.423 | 0.00665 | -0.131 | 63.61
-1.5 | 0.484 | 0.00547 | -0.131 | 88.501
-1 | 0.545 | 0.00556 | -0.132 | 97.878
-0.5 | 0.605 | 0.00562 | -0.132 | 107.64
0 | 0.666 | 0.00573 | -0.133 | 116.363
0.5 | 0.727 | 0.0058 | -0.134 | 125.363
1 | 0.788 | 0.00591 | -0.134 | 133.355
1.5 | 0.848 | 0.00605 | -0.135 | 140.131
2 | 0.909 | 0.00619 | -0.135 | 146.858
2.5 | 0.969 | 0.00634 | -0.136 | 152.761
3 | 1.028 | 0.00617 | -0.136 | 166.497
3.5 | 1.087 | 0.00593 | -0.137 | 183.227
4 | 1.138 | 0.00564 | -0.137 | 201.882
4.5 | 1.193 | 0.00679 | -0.138 | 175.702
5 | 1.248 | 0.007 | -0.138 | 178.32
5.5 | 1.298 | 0.00856 | -0.138 | 151.665
6 | 1.346 | 0.00971 | -0.138 | 138.674
6.5 | 1.39 | 0.01307 | -0.138 | 106.368
7 | 1.435 | 0.01374 | -0.139 | 104.428
7.5 | 1.478 | 0.01435 | -0.139 | 103.019
8 | 1.519 | 0.01501 | -0.139 | 101.175
8.5 | 1.554 | 0.01569 | -0.14 | 99.034
9 | 1.584 | 0.01642 | -0.14 | 96.434
9.5 | 1.608 | 0.01719 | -0.14 | 93.577
10 | 1.628 | 0.01804 | -0.14 | 90.225
10.5 | 1.642 | 0.01884 | -0.141 | 87.174
11 | 1.648 | 0.0199 | -0.141 | 82.807
11.5 | 1.644 | 0.02076 | -0.141 | 79.228
12 | 1.634 | 0.02183 | -0.142 | 74.849
12.5 | 1.616 | 0.02302 | -0.142 | 70.212
13 | 1.593 | 0.02431 | -0.142 | 65.516
13.5 | 1.563 | 0.02566 | -0.142 | 60.898
14 | 1.527 | 0.02719 | -0.142 | 56.151
14.5 | 1.486 | 0.02888 | -0.142 | 51.465
15 | 1.441 | 0.03071 | -0.142 | 46.923
15.5 | 1.392 | 0.03278 | -0.142 | 42.478
16 | 1.336 | 0.03613 | -0.142 | 36.965

## 76. Re 5M Mach 0.10 (2)
BIGFOIL.COM POLAR EXPORT
NACA64-714 a=0.8
NACA64-714 a=0.8 |  |  |  | Cl Max: | 1.8624 | at alpha= | 20 | deg
XFOIL ncrit=9 |  |  |  | L/D Max: | 192.852 | at alpha= | 3.5 | deg
Re: | 5000000 |  |  | Cd Min: | 0.08168 | at alpha= | 20 | deg
Mach: | 0.1 |  |  | Cl=0 at alpha= | -5.4458 | deg
|  |  |  | @ Cl=0.1, Cd= | 0.0061436
|  |  |  | @ Cl=0.4, Cd= | 0.0055914
|  |  |  | @ Cl=0.6, Cd= | 0.0045988
alpha (deg) | Cl | Cd | Cm | Cl/Cd
-18.5 | -0.9752 | 0.05752 | -0.1159 | -16.9541
-18 | -1.0357 | 0.04329 | -0.1256 | -23.9247
-17.5 | -1.0627 | 0.03537 | -0.1297 | -30.0452
-17 | -1.0816 | 0.02923 | -0.1317 | -37.0031
-16.5 | -1.0923 | 0.02453 | -0.1318 | -44.5291
-16 | -1.0934 | 0.02154 | -0.1299 | -50.7614
-15.5 | -1.0846 | 0.01912 | -0.1276 | -56.7259
-15 | -1.0493 | 0.01749 | -0.1268 | -59.9943
-14.5 | -1.0074 | 0.01612 | -0.1264 | -62.4938
-14 | -0.9609 | 0.01496 | -0.1262 | -64.2313
-13.5 | -0.9113 | 0.01395 | -0.1262 | -65.3262
-13 | -0.8609 | 0.01289 | -0.1262 | -66.7882
-12.5 | -0.8097 | 0.01185 | -0.1264 | -68.3291
-12 | -0.7565 | 0.01095 | -0.1266 | -69.0868
-11.5 | -0.7027 | 0.01 | -0.127 | -70.27
-11 | -0.6464 | 0.00948 | -0.1275 | -68.1857
-10.5 | -0.5892 | 0.00906 | -0.128 | -65.0331
-10 | -0.5314 | 0.00875 | -0.1286 | -60.7314
-9.5 | -0.4734 | 0.00848 | -0.1292 | -55.8255
-9 | -0.4161 | 0.00801 | -0.1298 | -51.9476
-8.5 | -0.358 | 0.00772 | -0.1304 | -46.3731
-8 | -0.2996 | 0.00748 | -0.1311 | -40.0535
-7.5 | -0.241 | 0.00729 | -0.1317 | -33.059
-7 | -0.1824 | 0.0071 | -0.1324 | -25.6901
-6.5 | -0.1238 | 0.00686 | -0.1332 | -18.0466
-6 | -0.0653 | 0.00657 | -0.1339 | -9.9391
-5.5 | -0.0064 | 0.00639 | -0.1346 | -1.0016
-5 | 0.0526 | 0.00624 | -0.1354 | 8.4295
-4.5 | 0.1116 | 0.00612 | -0.1362 | 18.2353
-4 | 0.1705 | 0.00597 | -0.1369 | 28.5595
-3.5 | 0.2294 | 0.00589 | -0.1377 | 38.9474
-3 | 0.2884 | 0.00578 | -0.1385 | 49.8962
-2.5 | 0.3474 | 0.00569 | -0.1392 | 61.0545
-2 | 0.4061 | 0.00558 | -0.14 | 72.7778
-1.5 | 0.465 | 0.00535 | -0.1409 | 86.9159
-0.5 | 0.5822 | 0.00462 | -0.143 | 126.0173
0 | 0.641 | 0.00455 | -0.1438 | 140.8791
0.5 | 0.6993 | 0.00457 | -0.1445 | 153.0197
1 | 0.7573 | 0.00464 | -0.1451 | 163.2112
1.5 | 0.8151 | 0.00473 | -0.1457 | 172.3256
2 | 0.8727 | 0.00484 | -0.1462 | 180.3099
2.5 | 0.9298 | 0.00497 | -0.1467 | 187.0825
3 | 0.9856 | 0.0052 | -0.1469 | 189.5385
3.5 | 1.0414 | 0.0054 | -0.1471 | 192.8519
4 | 1.0933 | 0.00583 | -0.1467 | 187.53
4.5 | 1.1349 | 0.00686 | -0.1445 | 165.4373
5.5 | 1.2132 | 0.00888 | -0.1392 | 136.6216
6 | 1.2491 | 0.00982 | -0.1359 | 127.1996
6.5 | 1.2802 | 0.01059 | -0.1316 | 120.8876
7 | 1.3065 | 0.0114 | -0.1264 | 114.6053
7.5 | 1.3355 | 0.01229 | -0.1221 | 108.6656
8 | 1.3683 | 0.01311 | -0.1186 | 104.3707
8.5 | 1.4023 | 0.01393 | -0.1154 | 100.6676
9 | 1.4374 | 0.01475 | -0.1126 | 97.4508
9.5 | 1.4691 | 0.01577 | -0.1094 | 93.1579
10 | 1.5025 | 0.01675 | -0.1066 | 89.7015
10.5 | 1.5325 | 0.01795 | -0.1034 | 85.376
11 | 1.562 | 0.01889 | -0.1003 | 82.6893
11.5 | 1.592 | 0.02027 | -0.0975 | 78.5397
12 | 1.618 | 0.02196 | -0.0944 | 73.6794
12.5 | 1.6447 | 0.02369 | -0.0916 | 69.4259
13 | 1.6707 | 0.02556 | -0.089 | 65.3638
13.5 | 1.6936 | 0.02779 | -0.0863 | 60.9428
14 | 1.7141 | 0.03032 | -0.0837 | 56.5336
14.5 | 1.7364 | 0.03285 | -0.0815 | 52.8584
15 | 1.7575 | 0.0356 | -0.0795 | 49.368
15.5 | 1.7758 | 0.03871 | -0.0776 | 45.8745
16 | 1.7906 | 0.04231 | -0.0758 | 42.321
16.5 | 1.8054 | 0.04603 | -0.0743 | 39.2222
17 | 1.8204 | 0.04989 | -0.0731 | 36.4883
17.5 | 1.8331 | 0.05413 | -0.0721 | 33.8648
18 | 1.8427 | 0.05882 | -0.0713 | 31.3278
18.5 | 1.8465 | 0.06443 | -0.0708 | 28.659
19 | 1.8527 | 0.06992 | -0.0708 | 26.4974
19.5 | 1.8587 | 0.07557 | -0.071 | 24.5957
20 | 1.8624 | 0.08168 | -0.0717 | 22.8012

## 77. Re 5M Mach 0.25 (1)
BIGFOIL.COM POLAR EXPORT
NACA64-714 a=0.8
NACA64-714 a=0.8 |  |  |  | Cl Max: | 1.622 | at alpha= | 10 | deg
JavaFoil+Calcfoil stall+Eppler ext transition |  |  |  | L/D Max: | 196.483 | at alpha= | 3.5 | deg
Re: | 5000000 |  |  | Cd Min: | 0.00556 | at alpha= | -1.5 | deg
Mach: | 0.25 |  |  | Cl=0 at alpha= | -5.4672 | deg
|  |  |  | @ Cl=0.1, Cd= | 0.0068945
|  |  |  | @ Cl=0.4, Cd= | 0.0067264
|  |  |  | @ Cl=0.6, Cd= | 0.0056945
alpha (deg) | Cl | Cd | Cm | Cl/Cd
-15 | -0.35 | 0.11407 | -0.056 | -3.068
-14.5 | -0.379 | 0.10744 | -0.057 | -3.528
-14 | -0.403 | 0.10058 | -0.058 | -4.007
-13.5 | -0.421 | 0.09581 | -0.058 | -4.398
-13 | -0.434 | 0.08832 | -0.06 | -4.916
-12.5 | -0.441 | 0.08153 | -0.061 | -5.407
-12 | -0.441 | 0.07619 | -0.063 | -5.789
-11.5 | -0.435 | 0.07153 | -0.064 | -6.079
-11 | -0.423 | 0.06736 | -0.065 | -6.273
-10.5 | -0.406 | 0.06059 | -0.07 | -6.698
-10 | -0.448 | 0.01081 | -0.117 | -41.432
-9.5 | -0.434 | 0.00805 | -0.124 | -53.831
-9 | -0.392 | 0.00774 | -0.125 | -50.653
-8.5 | -0.345 | 0.00742 | -0.125 | -46.593
-8 | -0.295 | 0.00782 | -0.126 | -37.743
-7.5 | -0.241 | 0.00762 | -0.127 | -31.662
-7 | -0.184 | 0.0075 | -0.128 | -24.548
-6.5 | -0.125 | 0.00723 | -0.128 | -17.311
-6 | -0.065 | 0.00715 | -0.129 | -9.111
-5.5 | -0.004 | 0.00702 | -0.13 | -0.61
-5 | 0.057 | 0.00695 | -0.13 | 8.245
-4.5 | 0.119 | 0.00687 | -0.131 | 17.37
-4 | 0.182 | 0.00681 | -0.132 | 26.721
-3.5 | 0.245 | 0.00672 | -0.132 | 36.433
-3 | 0.308 | 0.00675 | -0.133 | 45.578
-2.5 | 0.371 | 0.00674 | -0.133 | 54.941
-2 | 0.435 | 0.00671 | -0.134 | 64.808
-1.5 | 0.497 | 0.00556 | -0.135 | 89.387
-1 | 0.56 | 0.00563 | -0.135 | 99.484
-0.5 | 0.622 | 0.00573 | -0.136 | 108.562
0 | 0.685 | 0.00579 | -0.137 | 118.293
0.5 | 0.747 | 0.00591 | -0.137 | 126.323
1 | 0.809 | 0.00604 | -0.138 | 134.001
1.5 | 0.872 | 0.00623 | -0.139 | 139.885
2 | 0.934 | 0.00636 | -0.139 | 146.794
2.5 | 0.995 | 0.00626 | -0.14 | 158.794
3 | 1.055 | 0.006 | -0.14 | 175.741
3.5 | 1.116 | 0.00568 | -0.14 | 196.483
4 | 1.167 | 0.00676 | -0.141 | 172.68
4.5 | 1.223 | 0.00699 | -0.141 | 175.01
5 | 1.277 | 0.00805 | -0.141 | 158.5
5.5 | 1.329 | 0.009 | -0.142 | 147.712
6 | 1.377 | 0.01048 | -0.142 | 131.418
6.5 | 1.421 | 0.01376 | -0.142 | 103.238
7 | 1.465 | 0.0145 | -0.142 | 101.068
7.5 | 1.506 | 0.01522 | -0.142 | 98.987
8 | 1.544 | 0.01591 | -0.143 | 97.045
8.5 | 1.574 | 0.01731 | -0.143 | 90.962
9 | 1.598 | 0.0176 | -0.143 | 90.787
9.5 | 1.614 | 0.01852 | -0.144 | 87.128
10 | 1.622 | 0.01949 | -0.144 | 83.216
10.5 | 1.622 | 0.02055 | -0.144 | 78.948
11 | 1.61 | 0.02163 | -0.145 | 74.427
11.5 | 1.582 | 0.02284 | -0.145 | 69.275
12 | 1.542 | 0.02451 | -0.145 | 62.918
12.5 | 1.491 | 0.02605 | -0.145 | 57.25
13 | 1.429 | 0.02785 | -0.145 | 51.308
13.5 | 1.355 | 0.02995 | -0.145 | 45.256
14 | 1.271 | 0.03275 | -0.145 | 38.804
14.5 | 1.173 | 0.03648 | -0.144 | 32.166
15 | 1.062 | 0.04304 | -0.141 | 24.676

## 78. Re 5M Mach 0.25 (2)
BIGFOIL.COM POLAR EXPORT
NACA64-714 a=0.8
NACA64-714 a=0.8 |  |  |  | Cl Max: | 1.8111 | at alpha= | 18.5 | deg
XFOIL ncrit=9 |  |  |  | L/D Max: | 195.618 | at alpha= | 3.5 | deg
Re: | 5000000 |  |  | Cd Min: | 0.21225 | at alpha= | -20 | deg
Mach: | 0.25 |  |  | Cl=0 at alpha= | -5.4259 | deg
|  |  |  | @ Cl=0.1, Cd= | 0.0062511
|  |  |  | @ Cl=0.4, Cd= | 0.0057076
|  |  |  | @ Cl=0.6, Cd= | 0.0047087
alpha (deg) | Cl | Cd | Cm | Cl/Cd
-20 | -0.4095 | 0.21225 | -0.0356 | -1.9293
-19.5 | -0.3929 | 0.20511 | -0.0398 | -1.9156
-19 | -0.3764 | 0.19775 | -0.044 | -1.9034
-18 | -0.392 | 0.16619 | -0.0562 | -2.3587
-17.5 | -0.385 | 0.15687 | -0.0614 | -2.4543
-16.5 | -0.3995 | 0.13219 | -0.0752 | -3.0222
-15.5 | -0.8257 | 0.04556 | -0.1341 | -18.1234
-15 | -0.8701 | 0.03531 | -0.1407 | -24.6417
-14.5 | -0.901 | 0.02804 | -0.1434 | -32.1327
-14 | -0.9238 | 0.02309 | -0.1423 | -40.0087
-13.5 | -0.9239 | 0.01963 | -0.14 | -47.0657
-13 | -0.8908 | 0.01698 | -0.1387 | -52.4617
-12.5 | -0.845 | 0.01509 | -0.1377 | -55.9973
-12 | -0.7926 | 0.01362 | -0.137 | -58.1938
-11.5 | -0.7383 | 0.01216 | -0.1364 | -60.7155
-11 | -0.6818 | 0.01096 | -0.136 | -62.208
-10.5 | -0.6238 | 0.00988 | -0.1359 | -63.1377
-10 | -0.5629 | 0.00929 | -0.1358 | -60.592
-9.5 | -0.501 | 0.00894 | -0.1359 | -56.0403
-9 | -0.4391 | 0.00865 | -0.136 | -50.763
-8.5 | -0.3781 | 0.00816 | -0.1363 | -46.3358
-8 | -0.3165 | 0.00785 | -0.1366 | -40.3185
-7.5 | -0.2547 | 0.00761 | -0.1369 | -33.4691
-7 | -0.1931 | 0.00736 | -0.1374 | -26.2364
-6.5 | -0.1315 | 0.00715 | -0.1379 | -18.3916
-6 | -0.0704 | 0.00676 | -0.1385 | -10.4142
-5.5 | -0.0091 | 0.00653 | -0.1391 | -1.3936
-5 | 0.0523 | 0.00636 | -0.1397 | 8.2233
-4.5 | 0.1136 | 0.00622 | -0.1404 | 18.2637
-4 | 0.175 | 0.00607 | -0.1411 | 28.8303
-3.5 | 0.2362 | 0.00595 | -0.1419 | 39.6975
-3 | 0.2971 | 0.00588 | -0.1426 | 50.5272
-2.5 | 0.3581 | 0.00579 | -0.1433 | 61.848
-2 | 0.4191 | 0.00567 | -0.1441 | 73.9153
-1.5 | 0.4798 | 0.00547 | -0.145 | 87.7148
-1 | 0.5405 | 0.00514 | -0.146 | 105.1556
-0.5 | 0.6012 | 0.0047 | -0.1472 | 127.9149
0 | 0.6614 | 0.00465 | -0.1479 | 142.2366
0.5 | 0.7221 | 0.00465 | -0.1487 | 155.2903
1 | 0.7822 | 0.00471 | -0.1493 | 166.0722
1.5 | 0.8416 | 0.00483 | -0.1498 | 174.2443
2 | 0.9013 | 0.00495 | -0.1503 | 182.0808
2.5 | 0.9605 | 0.00507 | -0.1507 | 189.4477
3 | 1.0182 | 0.0053 | -0.1509 | 192.1132
3.5 | 1.0759 | 0.0055 | -0.151 | 195.6182
4 | 1.1297 | 0.00591 | -0.1504 | 191.1506
4.5 | 1.1696 | 0.00704 | -0.1474 | 166.1364
5 | 1.207 | 0.00814 | -0.1439 | 148.2801
5.5 | 1.2409 | 0.00921 | -0.1397 | 134.734
6 | 1.262 | 0.01022 | -0.133 | 123.4834
6.5 | 1.2879 | 0.0112 | -0.1274 | 114.9911
7 | 1.3155 | 0.01228 | -0.1224 | 107.1254
7.5 | 1.345 | 0.01338 | -0.1179 | 100.5232
8 | 1.3797 | 0.01434 | -0.1144 | 96.2134
8.5 | 1.4138 | 0.01539 | -0.1109 | 91.8648
9 | 1.4486 | 0.01647 | -0.1077 | 87.9539
9.5 | 1.4816 | 0.01771 | -0.1043 | 83.6589
10 | 1.5132 | 0.01908 | -0.1009 | 79.3082
10.5 | 1.5428 | 0.02064 | -0.0974 | 74.7481
11 | 1.5721 | 0.02194 | -0.094 | 71.6545
11.5 | 1.5992 | 0.02393 | -0.0907 | 66.8282
12 | 1.6255 | 0.02611 | -0.0876 | 62.2558
12.5 | 1.6521 | 0.02842 | -0.0847 | 58.1316
13 | 1.6747 | 0.03116 | -0.0818 | 53.7452
13.5 | 1.6955 | 0.03423 | -0.0791 | 49.5326
14 | 1.7187 | 0.03724 | -0.0768 | 46.152
14.5 | 1.7376 | 0.04078 | -0.0746 | 42.6091
15 | 1.7525 | 0.04489 | -0.0725 | 39.0399
15.5 | 1.7687 | 0.049 | -0.0708 | 36.0959
16 | 1.7832 | 0.05349 | -0.0694 | 33.3371
16.5 | 1.7932 | 0.05865 | -0.0682 | 30.5746
17 | 1.7984 | 0.06457 | -0.0675 | 27.8519
17.5 | 1.8066 | 0.07036 | -0.0671 | 25.6765
18 | 1.8103 | 0.0769 | -0.0673 | 23.541
18.5 | 1.8111 | 0.08404 | -0.0679 | 21.5505
19 | 1.8072 | 0.09204 | -0.0692 | 19.6349
19.5 | 1.7998 | 0.10077 | -0.0711 | 17.8605
20 | 1.7846 | 0.11086 | -0.0741 | 16.0978

## 79. Re 5M Mach 0.50 (1)
BIGFOIL.COM POLAR EXPORT
NACA64-714 a=0.8
NACA64-714 a=0.8 |  |  |  | Cl Max: | 1.567 | at alpha= | 7.5 | deg
JavaFoil+Calcfoil stall+Eppler ext transition |  |  |  | L/D Max: | 168.513 | at alpha= | 4.5 | deg
Re: | 5000000 |  |  | Cd Min: | 0.0057 | at alpha= | 0.5 | deg
Mach: | 0.5 |  |  | Cl=0 at alpha= | -5.4632 | deg
|  |  |  | @ Cl=0.1, Cd= | 0.0073335
|  |  |  | @ Cl=0.4, Cd= | 0.00709
|  |  |  | @ Cl=0.6, Cd= | 0.0060303
alpha (deg) | Cl | Cd | Cm | Cl/Cd
-20 | -0.821 | 0.16358 | -0.072 | -5.018
-19.5 | -0.793 | 0.15518 | -0.072 | -5.108
-19 | -0.763 | 0.14841 | -0.07 | -5.139
-18.5 | -0.734 | 0.14317 | -0.069 | -5.128
-18 | -0.706 | 0.13912 | -0.069 | -5.075
-17.5 | -0.678 | 0.13396 | -0.069 | -5.062
-17 | -0.651 | 0.13401 | -0.07 | -4.855
-16.5 | -0.622 | 0.12682 | -0.07 | -4.906
-16 | -0.593 | 0.12264 | -0.067 | -4.834
-15.5 | -0.565 | 0.11713 | -0.068 | -4.822
-15 | -0.537 | 0.11091 | -0.068 | -4.84
-14.5 | -0.509 | 0.10742 | -0.068 | -4.736
-14 | -0.481 | 0.10527 | -0.069 | -4.566
-13.5 | -0.452 | 0.09879 | -0.068 | -4.577
-13 | -0.424 | 0.09124 | -0.067 | -4.644
-12.5 | -0.396 | 0.08371 | -0.068 | -4.728
-12 | -0.368 | 0.07786 | -0.069 | -4.726
-11.5 | -0.34 | 0.07156 | -0.071 | -4.751
-11 | -0.312 | 0.06662 | -0.071 | -4.681
-10.5 | -0.283 | 0.07984 | -0.066 | -3.543
-10 | -0.255 | 0.06932 | -0.065 | -3.672
-9.5 | -0.227 | 0.06144 | -0.067 | -3.688
-9 | -0.199 | 0.05637 | -0.068 | -3.523
-8.5 | -0.171 | 0.05156 | -0.073 | -3.313
-8 | -0.192 | 0.05495 | -0.066 | -3.496
-7.5 | -0.193 | 0.04688 | -0.072 | -4.123
-7 | -0.192 | 0.00839 | -0.143 | -22.864
-6.5 | -0.134 | 0.00803 | -0.143 | -16.639
-6 | -0.071 | 0.00785 | -0.144 | -9.004
-5.5 | -0.005 | 0.00756 | -0.145 | -0.62
-5 | 0.063 | 0.00743 | -0.146 | 8.508
-4.5 | 0.132 | 0.00725 | -0.146 | 18.256
-4 | 0.202 | 0.00715 | -0.147 | 28.28
-3.5 | 0.272 | 0.00709 | -0.148 | 38.424
-3 | 0.343 | 0.00709 | -0.149 | 48.383
-2.5 | 0.414 | 0.00709 | -0.149 | 58.349
-2 | 0.486 | 0.00709 | -0.15 | 68.478
-1.5 | 0.556 | 0.00598 | -0.151 | 92.984
-1 | 0.626 | 0.00606 | -0.151 | 103.281
-0.5 | 0.696 | 0.0062 | -0.152 | 112.248
0 | 0.766 | 0.00635 | -0.153 | 120.535
0.5 | 0.832 | 0.0057 | -0.153 | 145.895
1 | 0.9 | 0.0065 | -0.153 | 138.459
1.5 | 0.968 | 0.00666 | -0.154 | 145.309
2 | 1.036 | 0.00682 | -0.154 | 151.902
2.5 | 1.104 | 0.007 | -0.155 | 157.808
3 | 1.172 | 0.00718 | -0.155 | 163.374
3.5 | 1.24 | 0.00737 | -0.156 | 168.221
4 | 1.293 | 0.00769 | -0.156 | 168.084
4.5 | 1.353 | 0.00803 | -0.157 | 168.513
5 | 1.407 | 0.01005 | -0.157 | 139.939
5.5 | 1.458 | 0.01199 | -0.157 | 121.568
6 | 1.499 | 0.01657 | -0.157 | 90.421
6.5 | 1.536 | 0.01757 | -0.157 | 87.421
7 | 1.561 | 0.01871 | -0.158 | 83.417
7.5 | 1.567 | 0.02002 | -0.158 | 78.306
8 | 1.543 | 0.02169 | -0.158 | 71.16
8.5 | 1.434 | 0.02372 | -0.159 | 60.425
9 | 0.951 | 0.02595 | -0.159 | 36.641
9.5 | 0.816 | 0.06835 | -0.076 | 11.94
10 | 1.012 | 0.02839 | -0.159 | 35.63
10.5 | 1.034 | 0.03227 | -0.158 | 32.041
11 | 0.896 | 0.08409 | -0.082 | 10.656
11.5 | 1.095 | 0.03392 | -0.159 | 32.279
12 | 0.949 | 0.08956 | -0.085 | 10.593
12.5 | 0.991 | 0.09161 | -0.106 | 10.818

## 80. Re 5M Mach 0.50 (2)
BIGFOIL.COM POLAR EXPORT
NACA64-714 a=0.8
NACA64-714 a=0.8 |  |  |  | Cl Max: | 1.5933 | at alpha= | 11 | deg
XFOIL ncrit=9 |  |  |  | L/D Max: | 201.334 | at alpha= | 3.5 | deg
Re: | 5000000 |  |  | Cd Min: | 0.23026 | at alpha= | -20 | deg
Mach: | 0.5 |  |  | Cl=0 at alpha= | -5.3315 | deg
|  |  |  | @ Cl=0.1, Cd= | 0.0068814
|  |  |  | @ Cl=0.4, Cd= | 0.0061657
|  |  |  | @ Cl=0.6, Cd= | 0.005734
alpha (deg) | Cl | Cd | Cm | Cl/Cd
-20 | -0.4254 | 0.23026 | -0.0374 | -1.8475
-19.5 | -0.4027 | 0.22237 | -0.0424 | -1.8109
-19 | -0.3805 | 0.21455 | -0.0472 | -1.7735
-18.5 | -0.3584 | 0.20713 | -0.0521 | -1.7303
-18 | -0.3365 | 0.1989 | -0.0571 | -1.6918
-17.5 | -0.3158 | 0.19031 | -0.0619 | -1.6594
-17 | -0.2967 | 0.18142 | -0.0668 | -1.6354
-16.5 | -0.2781 | 0.1728 | -0.0715 | -1.6094
-16 | -0.2551 | 0.16588 | -0.0761 | -1.5379
-15.5 | -0.2386 | 0.1568 | -0.0811 | -1.5217
-15 | -0.2199 | 0.14873 | -0.0859 | -1.4785
-14.5 | -0.207 | 0.13935 | -0.091 | -1.4855
-14 | -0.2005 | 0.1291 | -0.0965 | -1.5531
-13.5 | -0.193 | 0.11969 | -0.1018 | -1.6125
-13 | -0.1801 | 0.11173 | -0.1066 | -1.6119
-12.5 | -0.1877 | 0.10045 | -0.1134 | -1.8686
-12 | -0.178 | 0.09274 | -0.1181 | -1.9193
-11.5 | -0.1781 | 0.08398 | -0.1235 | -2.1207
-11 | -0.1867 | 0.0745 | -0.1296 | -2.506
-10.5 | -0.1826 | 0.06728 | -0.134 | -2.714
-10 | -0.204 | 0.05719 | -0.1407 | -3.5671
-9.5 | -0.2299 | 0.04569 | -0.149 | -5.0317
-9 | -0.2593 | 0.03512 | -0.1571 | -7.3833
-8.5 | -0.2993 | 0.02837 | -0.1588 | -10.5499
-8 | -0.3235 | 0.02011 | -0.162 | -16.0865
-7.5 | -0.3049 | 0.01284 | -0.1626 | -23.7461
-7 | -0.239 | 0.01076 | -0.1614 | -22.2119
-6.5 | -0.1689 | 0.00936 | -0.1604 | -18.0449
-6 | -0.0962 | 0.00854 | -0.1598 | -11.2646
-5.5 | -0.0245 | 0.0076 | -0.1595 | -3.2237
-5 | 0.0482 | 0.00711 | -0.1594 | 6.7792
-4.5 | 0.1207 | 0.00679 | -0.1595 | 17.7761
-4 | 0.1925 | 0.00656 | -0.1598 | 29.3445
-3 | 0.3346 | 0.00624 | -0.1607 | 53.6218
-2.5 | 0.405 | 0.00616 | -0.1613 | 65.7468
-2 | 0.4747 | 0.00609 | -0.162 | 77.9475
-1.5 | 0.5444 | 0.00595 | -0.1628 | 91.4958
-1 | 0.6139 | 0.00568 | -0.1638 | 108.081
-0.5 | 0.6828 | 0.00525 | -0.1649 | 130.0571
0 | 0.7521 | 0.00504 | -0.1659 | 149.2262
0.5 | 0.8203 | 0.00511 | -0.1664 | 160.5284
1 | 0.8896 | 0.00515 | -0.167 | 172.7379
1.5 | 0.9573 | 0.00529 | -0.1672 | 180.9641
2 | 1.0257 | 0.00541 | -0.1674 | 189.5933
2.5 | 1.0926 | 0.00559 | -0.1672 | 195.4562
3 | 1.1582 | 0.00581 | -0.1666 | 199.346
3.5 | 1.2221 | 0.00607 | -0.1656 | 201.3344
4 | 1.28 | 0.00648 | -0.1633 | 197.5309
4.5 | 1.307 | 0.0074 | -0.1553 | 176.6216
5 | 1.3045 | 0.00931 | -0.143 | 140.1182
5.5 | 1.3124 | 0.01136 | -0.1333 | 115.5282
6 | 1.3242 | 0.01358 | -0.1248 | 97.511
6.5 | 1.3416 | 0.01586 | -0.1176 | 84.5902
7 | 1.3597 | 0.0184 | -0.111 | 73.8967
7.5 | 1.3874 | 0.02074 | -0.1057 | 66.8949
8 | 1.421 | 0.02299 | -0.1014 | 61.8095
8.5 | 1.4554 | 0.02544 | -0.0972 | 57.2091
9 | 1.4868 | 0.02826 | -0.0931 | 52.6115
9.5 | 1.5189 | 0.03127 | -0.0892 | 48.5737
10 | 1.546 | 0.03482 | -0.0852 | 44.3998
10.5 | 1.5714 | 0.03877 | -0.0814 | 40.5313
11 | 1.5933 | 0.04322 | -0.0778 | 36.8649
12.5 | 1.5889 | 0.06438 | -0.069 | 24.68
13 | 1.5683 | 0.07446 | -0.0683 | 21.0623
13.5 | 1.5436 | 0.08575 | -0.0692 | 18.0012
14 | 1.5089 | 0.09902 | -0.0723 | 15.2383
14.5 | 1.4745 | 0.11331 | -0.0778 | 13.013
15 | 1.442 | 0.12831 | -0.0852 | 11.2384
15.5 | 1.4132 | 0.14361 | -0.0942 | 9.8405
16 | 1.3895 | 0.1589 | -0.1042 | 8.7445

## 81. Re 6M Mach 0.00 (1)
BIGFOIL.COM POLAR EXPORT
NACA64-714 a=0.8
NACA64-714 a=0.8 |  |  |  | Cl Max: | 1.653 | at alpha= | 11 | deg
JavaFoil+Calcfoil stall+Eppler ext transition |  |  |  | L/D Max: | 209.542 | at alpha= | 4.5 | deg
Re: | 6000000 |  |  | Cd Min: | 0.00538 | at alpha= | -1.5 | deg
Mach: | 0 |  |  | Cl=0 at alpha= | -5.4667 | deg
|  |  |  | @ Cl=0.1, Cd= | 0.0066587
|  |  |  | @ Cl=0.4, Cd= | 0.0064934
|  |  |  | @ Cl=0.6, Cd= | 0.005458
alpha (deg) | Cl | Cd | Cm | Cl/Cd
-20 | -0.463 | 0.16867 | -0.054 | -2.748
-19.5 | -0.476 | 0.16052 | -0.054 | -2.967
-19 | -0.489 | 0.15361 | -0.054 | -3.183
-18.5 | -0.501 | 0.14559 | -0.055 | -3.442
-18 | -0.512 | 0.13903 | -0.056 | -3.686
-17.5 | -0.523 | 0.13206 | -0.057 | -3.957
-17 | -0.532 | 0.12482 | -0.057 | -4.259
-16.5 | -0.539 | 0.11847 | -0.058 | -4.548
-16 | -0.544 | 0.11293 | -0.058 | -4.821
-15.5 | -0.548 | 0.10697 | -0.059 | -5.123
-15 | -0.549 | 0.10205 | -0.059 | -5.379
-14.5 | -0.548 | 0.09502 | -0.061 | -5.77
-14 | -0.544 | 0.08935 | -0.063 | -6.092
-13.5 | -0.538 | 0.08327 | -0.065 | -6.459
-13 | -0.527 | 0.0793 | -0.065 | -6.646
-12.5 | -0.514 | 0.07352 | -0.067 | -6.99
-12 | -0.498 | 0.0678 | -0.07 | -7.34
-11.5 | -0.484 | 0.05673 | -0.08 | -8.529
-11 | -0.482 | 0.03538 | -0.096 | -13.614
-10.5 | -0.518 | 0.00799 | -0.119 | -64.858
-10 | -0.479 | 0.00769 | -0.12 | -62.374
-9.5 | -0.437 | 0.00743 | -0.12 | -58.774
-9 | -0.391 | 0.00719 | -0.121 | -54.377
-8.5 | -0.342 | 0.00709 | -0.122 | -48.183
-8 | -0.29 | 0.0068 | -0.122 | -42.666
-7.5 | -0.236 | 0.00728 | -0.123 | -32.417
-7 | -0.18 | 0.00709 | -0.123 | -25.322
-6.5 | -0.122 | 0.00697 | -0.124 | -17.485
-6 | -0.063 | 0.00688 | -0.125 | -9.213
-5.5 | -0.004 | 0.00681 | -0.125 | -0.611
-5 | 0.056 | 0.00671 | -0.126 | 8.288
-4.5 | 0.116 | 0.00664 | -0.127 | 17.446
-4 | 0.176 | 0.00659 | -0.127 | 26.752
-3.5 | 0.237 | 0.00654 | -0.128 | 36.225
-3 | 0.298 | 0.00649 | -0.129 | 45.888
-2.5 | 0.359 | 0.0065 | -0.129 | 55.194
-2 | 0.421 | 0.00649 | -0.13 | 64.789
-1.5 | 0.481 | 0.00538 | -0.13 | 89.535
-1 | 0.542 | 0.0054 | -0.131 | 100.292
-0.5 | 0.602 | 0.00546 | -0.132 | 110.345
0 | 0.663 | 0.00557 | -0.132 | 118.923
0.5 | 0.723 | 0.00569 | -0.133 | 127.079
1 | 0.784 | 0.00577 | -0.134 | 135.826
1.5 | 0.844 | 0.0059 | -0.134 | 143.016
2 | 0.904 | 0.00603 | -0.135 | 150.044
2.5 | 0.964 | 0.00615 | -0.135 | 156.786
3 | 1.023 | 0.00599 | -0.136 | 170.838
3.5 | 1.082 | 0.00584 | -0.136 | 185.325
4 | 1.133 | 0.00598 | -0.137 | 189.651
4.5 | 1.189 | 0.00567 | -0.137 | 209.542
5 | 1.24 | 0.00801 | -0.137 | 154.744
5.5 | 1.292 | 0.00884 | -0.137 | 146.175
6 | 1.34 | 0.01012 | -0.138 | 132.454
6.5 | 1.385 | 0.01258 | -0.138 | 110.076
7 | 1.431 | 0.01322 | -0.138 | 108.281
7.5 | 1.474 | 0.01379 | -0.138 | 106.888
8 | 1.515 | 0.0144 | -0.139 | 105.197
8.5 | 1.551 | 0.01506 | -0.139 | 102.996
9 | 1.581 | 0.01573 | -0.139 | 100.529
9.5 | 1.607 | 0.0165 | -0.14 | 97.437
10 | 1.629 | 0.01725 | -0.14 | 94.415
10.5 | 1.645 | 0.01799 | -0.14 | 91.45
11 | 1.653 | 0.01898 | -0.141 | 87.088
11.5 | 1.653 | 0.01981 | -0.141 | 83.42
12 | 1.645 | 0.02075 | -0.141 | 79.286
12.5 | 1.632 | 0.02177 | -0.141 | 74.974
13 | 1.613 | 0.02305 | -0.141 | 69.958
13.5 | 1.588 | 0.0243 | -0.142 | 65.354
14 | 1.558 | 0.02575 | -0.142 | 60.488
14.5 | 1.523 | 0.02716 | -0.142 | 56.056
15 | 1.484 | 0.02862 | -0.142 | 51.853
15.5 | 1.441 | 0.03059 | -0.142 | 47.098
16 | 1.396 | 0.03235 | -0.142 | 43.158

## 82. Re 6M Mach 0.00 (2)
BIGFOIL.COM POLAR EXPORT
NACA64-714 a=0.8
NACA64-714 a=0.8 |  |  |  | Cl Max: | 1.8947 | at alpha= | 20 | deg
XFOIL ncrit=9 |  |  |  | L/D Max: | 195.841 | at alpha= | 3.5 | deg
Re: | 6000000 |  |  | Cd Min: | 0.18277 | at alpha= | -20 | deg
Mach: | 0 |  |  | Cl=0 at alpha= | -5.4487 | deg
|  |  |  | @ Cl=0.1, Cd= | 0.0059289
|  |  |  | @ Cl=0.4, Cd= | 0.005429
|  |  |  | @ Cl=0.6, Cd= | 0.0045643
alpha (deg) | Cl | Cd | Cm | Cl/Cd
-20 | -0.4733 | 0.18277 | -0.0396 | -2.5896
-19 | -1.0736 | 0.04828 | -0.12 | -22.237
-18.5 | -1.104 | 0.03936 | -0.1252 | -28.0488
-18 | -1.1277 | 0.03241 | -0.1281 | -34.7948
-17.5 | -1.1355 | 0.02752 | -0.1292 | -41.2609
-17 | -1.1419 | 0.02343 | -0.1288 | -48.7367
-16.5 | -1.1577 | 0.02019 | -0.1256 | -57.3403
-16 | -1.1298 | 0.01851 | -0.1245 | -61.0373
-15.5 | -1.0949 | 0.01692 | -0.1237 | -64.7104
-15 | -1.053 | 0.01567 | -0.1234 | -67.1985
-14.5 | -1.0071 | 0.01456 | -0.1234 | -69.169
-14 | -0.9584 | 0.0136 | -0.1235 | -70.4706
-13.5 | -0.9077 | 0.01277 | -0.1238 | -71.0807
-13 | -0.8561 | 0.01197 | -0.124 | -71.5205
-12.5 | -0.8043 | 0.01104 | -0.1244 | -72.8533
-12 | -0.7512 | 0.0102 | -0.1249 | -73.6471
-11.5 | -0.6974 | 0.0094 | -0.1254 | -74.1915
-11 | -0.6414 | 0.00893 | -0.126 | -71.8253
-10.5 | -0.5849 | 0.00853 | -0.1266 | -68.5698
-10 | -0.5277 | 0.00823 | -0.1273 | -64.1191
-9.5 | -0.4703 | 0.00798 | -0.128 | -58.9348
-9 | -0.413 | 0.00765 | -0.1286 | -53.9869
-8.5 | -0.3555 | 0.00733 | -0.1293 | -48.4993
-8 | -0.2976 | 0.0071 | -0.1301 | -41.9155
-7.5 | -0.2395 | 0.00691 | -0.1308 | -34.6599
-7 | -0.1813 | 0.00673 | -0.1316 | -26.9391
-6.5 | -0.1229 | 0.00658 | -0.1323 | -18.6778
-6 | -0.0645 | 0.00635 | -0.1331 | -10.1575
-5.5 | -0.006 | 0.00614 | -0.1339 | -0.9772
-5 | 0.0525 | 0.00601 | -0.1347 | 8.7354
-4.5 | 0.1111 | 0.00591 | -0.1355 | 18.7986
-4 | 0.1698 | 0.0058 | -0.1362 | 29.2759
-3.5 | 0.2285 | 0.00569 | -0.137 | 40.1582
-3 | 0.2871 | 0.00561 | -0.1378 | 51.1765
-2.5 | 0.3457 | 0.00554 | -0.1386 | 62.4007
-2 | 0.4044 | 0.00542 | -0.1394 | 74.6125
-1.5 | 0.4629 | 0.00524 | -0.1403 | 88.3397
-1 | 0.5213 | 0.00499 | -0.1412 | 104.4689
-0.5 | 0.5799 | 0.00463 | -0.1423 | 125.2484
0 | 0.638 | 0.00444 | -0.1432 | 143.6937
0.5 | 0.6962 | 0.00444 | -0.1439 | 156.8018
1 | 0.7539 | 0.00449 | -0.1446 | 167.9065
1.5 | 0.8114 | 0.00459 | -0.1452 | 176.7756
2 | 0.8686 | 0.0047 | -0.1457 | 184.8085
2.5 | 0.9253 | 0.00485 | -0.1462 | 190.7835
3 | 0.9809 | 0.00506 | -0.1464 | 193.8538
3.5 | 1.036 | 0.00529 | -0.1466 | 195.8412
4 | 1.0833 | 0.00603 | -0.1455 | 179.6517
4.5 | 1.125 | 0.00706 | -0.1434 | 159.3484
5 | 1.1666 | 0.00799 | -0.1413 | 146.0075
5.5 | 1.2072 | 0.00886 | -0.139 | 136.2528
6 | 1.2469 | 0.00965 | -0.1365 | 129.2124
6.5 | 1.2854 | 0.01036 | -0.1337 | 124.0734
7 | 1.3118 | 0.01107 | -0.1285 | 118.5005
7.5 | 1.3427 | 0.01178 | -0.1245 | 113.9813
8 | 1.3769 | 0.01246 | -0.1212 | 110.5056
8.5 | 1.4109 | 0.01321 | -0.118 | 106.8055
9 | 1.446 | 0.01396 | -0.1152 | 103.5817
9.5 | 1.4796 | 0.01482 | -0.1123 | 99.8381
10 | 1.5125 | 0.01575 | -0.1094 | 96.0317
11 | 1.5747 | 0.0179 | -0.1035 | 87.9721
11.5 | 1.6028 | 0.01888 | -0.1003 | 84.8941
12 | 1.6301 | 0.02038 | -0.0973 | 79.9853
12.5 | 1.6591 | 0.02182 | -0.0948 | 76.0357
13 | 1.685 | 0.02355 | -0.092 | 71.5499
13.5 | 1.7076 | 0.02558 | -0.0892 | 66.7553
14 | 1.7309 | 0.02771 | -0.0867 | 62.4648
14.5 | 1.7541 | 0.02995 | -0.0844 | 58.5676
15 | 1.7751 | 0.03249 | -0.0822 | 54.6353
15.5 | 1.7928 | 0.03543 | -0.0801 | 50.6012
16 | 1.8093 | 0.03862 | -0.0781 | 46.8488
16.5 | 1.8274 | 0.04178 | -0.0766 | 43.7386
17 | 1.8436 | 0.04524 | -0.0751 | 40.7515
17.5 | 1.8566 | 0.04915 | -0.0739 | 37.7742
18 | 1.8663 | 0.0536 | -0.0729 | 34.819
18.5 | 1.8729 | 0.05852 | -0.0721 | 32.0044
19 | 1.8829 | 0.06322 | -0.0717 | 29.7833
19.5 | 1.8906 | 0.06833 | -0.0717 | 27.6687
20 | 1.8947 | 0.07405 | -0.0719 | 25.5868

## 83. Re 6M Mach 0.10 (1)
BIGFOIL.COM POLAR EXPORT
NACA64-714 a=0.8
NACA64-714 a=0.8 |  |  |  | Cl Max: | 1.649 | at alpha= | 11 | deg
JavaFoil+Calcfoil stall+Eppler ext transition |  |  |  | L/D Max: | 190.167 | at alpha= | 4 | deg
Re: | 6000000 |  |  | Cd Min: | 0.00538 | at alpha= | -1.5 | deg
Mach: | 0.1 |  |  | Cl=0 at alpha= | -5.4667 | deg
|  |  |  | @ Cl=0.1, Cd= | 0.0066833
|  |  |  | @ Cl=0.4, Cd= | 0.0065
|  |  |  | @ Cl=0.6, Cd= | 0.0054867
alpha (deg) | Cl | Cd | Cm | Cl/Cd
-19.5 | -0.43 | 0.16652 | -0.053 | -2.585
-19 | -0.445 | 0.15677 | -0.054 | -2.842
-18.5 | -0.46 | 0.14937 | -0.055 | -3.081
-18 | -0.475 | 0.14007 | -0.056 | -3.388
-17.5 | -0.488 | 0.13394 | -0.056 | -3.641
-17 | -0.499 | 0.12907 | -0.056 | -3.868
-16.5 | -0.51 | 0.11956 | -0.057 | -4.265
-16 | -0.519 | 0.11437 | -0.058 | -4.534
-15.5 | -0.525 | 0.10795 | -0.059 | -4.865
-15 | -0.529 | 0.10264 | -0.059 | -5.158
-14.5 | -0.531 | 0.09663 | -0.06 | -5.496
-14 | -0.53 | 0.09087 | -0.062 | -5.83
-13.5 | -0.525 | 0.0851 | -0.063 | -6.173
-13 | -0.517 | 0.08053 | -0.064 | -6.421
-12.5 | -0.506 | 0.07493 | -0.066 | -6.75
-12 | -0.491 | 0.06937 | -0.069 | -7.081
-11.5 | -0.476 | 0.06047 | -0.076 | -7.877
-11 | -0.454 | 0.05634 | -0.078 | -8.05
-10.5 | -0.517 | 0.00807 | -0.119 | -63.984
-10 | -0.479 | 0.00777 | -0.12 | -61.635
-9.5 | -0.437 | 0.00747 | -0.121 | -58.489
-9 | -0.391 | 0.00722 | -0.121 | -54.189
-8.5 | -0.343 | 0.00711 | -0.122 | -48.162
-8 | -0.291 | 0.00685 | -0.123 | -42.46
-7.5 | -0.237 | 0.0073 | -0.123 | -32.461
-7 | -0.18 | 0.00715 | -0.124 | -25.227
-6.5 | -0.122 | 0.00698 | -0.125 | -17.528
-6 | -0.064 | 0.00691 | -0.125 | -9.209
-5.5 | -0.004 | 0.00681 | -0.126 | -0.614
-5 | 0.056 | 0.00672 | -0.127 | 8.318
-4.5 | 0.116 | 0.00667 | -0.127 | 17.449
-4 | 0.177 | 0.00662 | -0.128 | 26.763
-3.5 | 0.238 | 0.00657 | -0.129 | 36.25
-3 | 0.299 | 0.0065 | -0.129 | 46.082
-2.5 | 0.361 | 0.0065 | -0.13 | 55.468
-2 | 0.423 | 0.0065 | -0.131 | 65.098
-1.5 | 0.484 | 0.00538 | -0.131 | 89.981
-1 | 0.545 | 0.00545 | -0.132 | 99.914
-0.5 | 0.605 | 0.00549 | -0.132 | 110.208
0 | 0.666 | 0.00558 | -0.133 | 119.495
0.5 | 0.727 | 0.0057 | -0.134 | 127.658
1 | 0.788 | 0.00577 | -0.134 | 136.44
1.5 | 0.848 | 0.00592 | -0.135 | 143.326
2 | 0.909 | 0.00604 | -0.135 | 150.342
2.5 | 0.969 | 0.00622 | -0.136 | 155.885
3 | 1.028 | 0.00604 | -0.136 | 170.379
3.5 | 1.088 | 0.00583 | -0.137 | 186.505
4 | 1.138 | 0.00599 | -0.137 | 190.167
4.5 | 1.194 | 0.0067 | -0.138 | 178.121
5 | 1.246 | 0.00806 | -0.138 | 154.455
5.5 | 1.297 | 0.00892 | -0.138 | 145.477
6 | 1.346 | 0.01027 | -0.138 | 131.072
6.5 | 1.391 | 0.0127 | -0.138 | 109.561
7 | 1.437 | 0.01333 | -0.139 | 107.768
7.5 | 1.48 | 0.01392 | -0.139 | 106.296
8 | 1.52 | 0.01456 | -0.139 | 104.414
8.5 | 1.555 | 0.0152 | -0.14 | 102.282
9 | 1.585 | 0.01589 | -0.14 | 99.724
9.5 | 1.61 | 0.01664 | -0.14 | 96.74
10 | 1.629 | 0.01747 | -0.141 | 93.242
10.5 | 1.644 | 0.01825 | -0.141 | 90.059
11 | 1.649 | 0.01924 | -0.141 | 85.727
11.5 | 1.646 | 0.0201 | -0.141 | 81.886
12 | 1.635 | 0.02113 | -0.142 | 77.403
12.5 | 1.618 | 0.02227 | -0.142 | 72.648
13 | 1.594 | 0.02351 | -0.142 | 67.81
13.5 | 1.564 | 0.02475 | -0.142 | 63.192
14 | 1.528 | 0.02628 | -0.142 | 58.155
14.5 | 1.488 | 0.02785 | -0.143 | 53.421
15 | 1.442 | 0.02986 | -0.142 | 48.297
15.5 | 1.394 | 0.0316 | -0.143 | 44.124
16 | 1.339 | 0.03454 | -0.142 | 38.768

## 84. Re 6M Mach 0.10 (2)
BIGFOIL.COM POLAR EXPORT
NACA64-714 a=0.8
NACA64-714 a=0.8 |  |  |  | Cl Max: | 1.8855 | at alpha= | 20 | deg
XFOIL ncrit=9 |  |  |  | L/D Max: | 196.29 | at alpha= | 3.5 | deg
Re: | 6000000 |  |  | Cd Min: | 0.17586 | at alpha= | -19.5 | deg
Mach: | 0.1 |  |  | Cl=0 at alpha= | -5.4449 | deg
|  |  |  | @ Cl=0.1, Cd= | 0.0059496
|  |  |  | @ Cl=0.4, Cd= | 0.0054536
|  |  |  | @ Cl=0.6, Cd= | 0.0045858
alpha (deg) | Cl | Cd | Cm | Cl/Cd
-19.5 | -0.4627 | 0.17586 | -0.0444 | -2.6311
-19 | -0.464 | 0.1645 | -0.0507 | -2.8207
-18.5 | -1.0056 | 0.05312 | -0.1191 | -18.9307
-18 | -1.0579 | 0.04083 | -0.1271 | -25.9099
-17.5 | -1.0865 | 0.03312 | -0.1307 | -32.805
-17 | -1.0959 | 0.02799 | -0.132 | -39.1533
-16.5 | -1.1118 | 0.02321 | -0.1315 | -47.9018
-16 | -1.1175 | 0.02051 | -0.1287 | -54.4856
-15.5 | -1.0947 | 0.01831 | -0.1272 | -59.787
-15 | -1.0576 | 0.01673 | -0.1264 | -63.2158
-14.5 | -1.0142 | 0.01536 | -0.126 | -66.0286
-14 | -0.9667 | 0.01421 | -0.1259 | -68.0296
-13.5 | -0.9165 | 0.01323 | -0.1259 | -69.2744
-13 | -0.8643 | 0.01241 | -0.1261 | -69.6454
-12.5 | -0.8115 | 0.01153 | -0.1263 | -70.3816
-12 | -0.7581 | 0.0106 | -0.1266 | -71.5189
-11.5 | -0.7041 | 0.00972 | -0.1269 | -72.4383
-11 | -0.6481 | 0.00909 | -0.1274 | -71.2981
-10.5 | -0.5911 | 0.00863 | -0.1279 | -68.4936
-10 | -0.5332 | 0.00831 | -0.1285 | -64.1637
-9.5 | -0.4751 | 0.00805 | -0.1291 | -59.0186
-9 | -0.417 | 0.00776 | -0.1297 | -53.7371
-8.5 | -0.359 | 0.00739 | -0.1304 | -48.5792
-8 | -0.3006 | 0.00715 | -0.131 | -42.042
-7.5 | -0.2419 | 0.00695 | -0.1317 | -34.8058
-7 | -0.1832 | 0.00677 | -0.1325 | -27.0606
-6.5 | -0.1243 | 0.00661 | -0.1332 | -18.8048
-6 | -0.0655 | 0.00639 | -0.1339 | -10.2504
-5.5 | -0.0065 | 0.00617 | -0.1347 | -1.0535
-5 | 0.0525 | 0.00603 | -0.1355 | 8.7065
-4.5 | 0.1116 | 0.00593 | -0.1362 | 18.8196
-4 | 0.1706 | 0.00582 | -0.137 | 29.3127
-3.5 | 0.2297 | 0.0057 | -0.1378 | 40.2982
-3 | 0.2888 | 0.00562 | -0.1386 | 51.3879
-2.5 | 0.3476 | 0.00556 | -0.1393 | 62.518
-2 | 0.4067 | 0.00544 | -0.1402 | 74.761
-1.5 | 0.4656 | 0.00526 | -0.141 | 88.5171
-1 | 0.5243 | 0.00501 | -0.142 | 104.6507
-0.5 | 0.5833 | 0.00464 | -0.1431 | 125.7112
0 | 0.6418 | 0.00445 | -0.144 | 144.2247
0.5 | 0.7003 | 0.00446 | -0.1447 | 157.0179
1 | 0.7584 | 0.00451 | -0.1453 | 168.1596
1.5 | 0.8163 | 0.0046 | -0.1459 | 177.4565
2 | 0.8739 | 0.00471 | -0.1465 | 185.5414
2.5 | 0.9309 | 0.00487 | -0.1469 | 191.1499
3 | 0.9869 | 0.00508 | -0.1472 | 194.2717
3.5 | 1.0423 | 0.00531 | -0.1474 | 196.29
4 | 1.0899 | 0.00604 | -0.1462 | 180.447
4.5 | 1.1313 | 0.00709 | -0.144 | 159.5628
5 | 1.1725 | 0.00804 | -0.1417 | 145.8333
5.5 | 1.2128 | 0.00892 | -0.1392 | 135.9641
6 | 1.2515 | 0.00974 | -0.1364 | 128.4908
6.5 | 1.2874 | 0.01042 | -0.133 | 123.5509
7 | 1.3127 | 0.0112 | -0.1275 | 117.2054
7.5 | 1.3443 | 0.01194 | -0.1236 | 112.5879
8 | 1.379 | 0.01265 | -0.1203 | 109.0119
8.5 | 1.4133 | 0.01343 | -0.1171 | 105.2345
9 | 1.4479 | 0.01423 | -0.1142 | 101.7498
9.5 | 1.4817 | 0.01513 | -0.1112 | 97.9313
10 | 1.5145 | 0.01612 | -0.1082 | 93.9516
10.5 | 1.5461 | 0.01722 | -0.1052 | 89.7851
11 | 1.5774 | 0.01835 | -0.1023 | 85.9619
11.5 | 1.6046 | 0.01945 | -0.099 | 82.4987
12 | 1.632 | 0.021 | -0.0959 | 77.7143
12.5 | 1.6603 | 0.02257 | -0.0932 | 73.5623
13 | 1.6854 | 0.02444 | -0.0904 | 68.9607
13.5 | 1.7076 | 0.02664 | -0.0875 | 64.0991
14 | 1.7324 | 0.02878 | -0.0852 | 60.1946
14.5 | 1.7551 | 0.03118 | -0.0828 | 56.2893
15 | 1.7756 | 0.0339 | -0.0806 | 52.3776
15.5 | 1.7917 | 0.03713 | -0.0784 | 48.2548
16 | 1.8096 | 0.04035 | -0.0766 | 44.8476
16.5 | 1.8267 | 0.04376 | -0.0751 | 41.7436
17 | 1.841 | 0.04758 | -0.0737 | 38.6927
17.5 | 1.8528 | 0.05181 | -0.0725 | 35.7614
18 | 1.8603 | 0.05669 | -0.0715 | 32.8153
18.5 | 1.8698 | 0.0615 | -0.071 | 30.4033
19 | 1.8782 | 0.0666 | -0.0707 | 28.2012
19.5 | 1.8835 | 0.0722 | -0.0708 | 26.0873
20 | 1.8855 | 0.07847 | -0.0713 | 24.0283

## 85. Re 6M Mach 0.25 (1)
BIGFOIL.COM POLAR EXPORT
NACA64-714 a=0.8
NACA64-714 a=0.8 |  |  |  | Cl Max: | 1.624 | at alpha= | 10.5 | deg
JavaFoil+Calcfoil stall+Eppler ext transition |  |  |  | L/D Max: | 199.816 | at alpha= | 3.5 | deg
Re: | 6000000 |  |  | Cd Min: | 0.00547 | at alpha= | -1.5 | deg
Mach: | 0.25 |  |  | Cl=0 at alpha= | -5.4672 | deg
|  |  |  | @ Cl=0.1, Cd= | 0.0067706
|  |  |  | @ Cl=0.4, Cd= | 0.0065855
|  |  |  | @ Cl=0.6, Cd= | 0.0055545
alpha (deg) | Cl | Cd | Cm | Cl/Cd
-15 | -0.35 | 0.11129 | -0.057 | -3.145
-14.5 | -0.379 | 0.10475 | -0.057 | -3.619
-14 | -0.403 | 0.09952 | -0.058 | -4.052
-13.5 | -0.421 | 0.09533 | -0.058 | -4.422
-13 | -0.434 | 0.08742 | -0.06 | -4.969
-12.5 | -0.441 | 0.08077 | -0.062 | -5.46
-12 | -0.441 | 0.07554 | -0.063 | -5.842
-11.5 | -0.435 | 0.07091 | -0.065 | -6.138
-11 | -0.423 | 0.06641 | -0.066 | -6.368
-10.5 | -0.407 | 0.05959 | -0.072 | -6.822
-10 | -0.45 | 0.01072 | -0.118 | -41.954
-9.5 | -0.434 | 0.00784 | -0.124 | -55.335
-9 | -0.392 | 0.00752 | -0.125 | -52.091
-8.5 | -0.345 | 0.00726 | -0.125 | -47.602
-8 | -0.295 | 0.00768 | -0.126 | -38.399
-7.5 | -0.241 | 0.00748 | -0.127 | -32.237
-7 | -0.184 | 0.00733 | -0.128 | -25.09
-6.5 | -0.125 | 0.00711 | -0.128 | -17.612
-6 | -0.065 | 0.00703 | -0.129 | -9.265
-5.5 | -0.004 | 0.00691 | -0.13 | -0.619
-5 | 0.057 | 0.00684 | -0.13 | 8.379
-4.5 | 0.119 | 0.00674 | -0.131 | 17.705
-4 | 0.182 | 0.00668 | -0.132 | 27.223
-3.5 | 0.245 | 0.0066 | -0.132 | 37.076
-3 | 0.308 | 0.00659 | -0.133 | 46.666
-2.5 | 0.371 | 0.00659 | -0.133 | 56.192
-2 | 0.435 | 0.00658 | -0.134 | 66.053
-1.5 | 0.497 | 0.00547 | -0.135 | 90.898
-1 | 0.56 | 0.00549 | -0.135 | 101.865
-0.5 | 0.622 | 0.00559 | -0.136 | 111.328
0 | 0.685 | 0.00567 | -0.137 | 120.701
0.5 | 0.747 | 0.00578 | -0.137 | 129.207
1 | 0.809 | 0.00591 | -0.138 | 136.93
1.5 | 0.872 | 0.00606 | -0.139 | 143.836
2 | 0.934 | 0.00619 | -0.139 | 150.75
2.5 | 0.996 | 0.00635 | -0.14 | 156.814
3 | 1.056 | 0.00583 | -0.14 | 181.076
3.5 | 1.116 | 0.00559 | -0.14 | 199.816
4 | 1.168 | 0.00668 | -0.141 | 174.903
4.5 | 1.224 | 0.00687 | -0.141 | 178.197
5 | 1.276 | 0.00843 | -0.141 | 151.376
5.5 | 1.328 | 0.00949 | -0.142 | 139.994
6 | 1.376 | 0.01145 | -0.142 | 120.178
6.5 | 1.422 | 0.01337 | -0.142 | 106.347
7 | 1.467 | 0.01406 | -0.142 | 104.301
7.5 | 1.508 | 0.01475 | -0.143 | 102.196
8 | 1.545 | 0.01542 | -0.143 | 100.228
8.5 | 1.576 | 0.01675 | -0.143 | 94.074
9 | 1.599 | 0.01704 | -0.144 | 93.837
9.5 | 1.615 | 0.01793 | -0.144 | 90.1
10 | 1.623 | 0.01884 | -0.144 | 86.15
10.5 | 1.624 | 0.01986 | -0.144 | 81.736
11 | 1.611 | 0.02091 | -0.145 | 77.069
11.5 | 1.583 | 0.0221 | -0.145 | 71.658
12 | 1.544 | 0.02371 | -0.145 | 65.109
12.5 | 1.493 | 0.0252 | -0.145 | 59.238
13 | 1.43 | 0.02687 | -0.145 | 53.232
13.5 | 1.357 | 0.02894 | -0.145 | 46.901
14 | 1.273 | 0.03147 | -0.145 | 40.449
14.5 | 1.177 | 0.03476 | -0.145 | 33.865
15 | 1.069 | 0.0401 | -0.143 | 26.659
15.5 | 0.933 | 0.05673 | -0.135 | 16.454

## 86. Re 6M Mach 0.25 (2)
BIGFOIL.COM POLAR EXPORT
NACA64-714 a=0.8
NACA64-714 a=0.8 |  |  |  | Cl Max: | 1.8358 | at alpha= | 18 | deg
XFOIL ncrit=9 |  |  |  | L/D Max: | 199.481 | at alpha= | 3.5 | deg
Re: | 6000000 |  |  | Cd Min: | 0.19247 | at alpha= | -19 | deg
Mach: | 0.25 |  |  | Cl=0 at alpha= | -5.4245 | deg
|  |  |  | @ Cl=0.1, Cd= | 0.0060314
|  |  |  | @ Cl=0.4, Cd= | 0.0055658
|  |  |  | @ Cl=0.6, Cd= | 0.0047809
alpha (deg) | Cl | Cd | Cm | Cl/Cd
-19 | -0.388 | 0.19247 | -0.0446 | -2.0159
-18.5 | -0.4182 | 0.17015 | -0.0527 | -2.4578
-18 | -0.4057 | 0.16239 | -0.0574 | -2.4983
-17.5 | -0.4044 | 0.15169 | -0.0636 | -2.666
-17 | -0.3957 | 0.14309 | -0.0689 | -2.7654
-16.5 | -0.4061 | 0.13042 | -0.0762 | -3.1138
-15.5 | -0.8645 | 0.04122 | -0.1376 | -20.9728
-15 | -0.9022 | 0.03234 | -0.1426 | -27.8973
-14.5 | -0.9278 | 0.02606 | -0.144 | -35.6025
-14 | -0.9555 | 0.02163 | -0.1415 | -44.1748
-13.5 | -0.9381 | 0.01839 | -0.1397 | -51.0114
-13 | -0.9006 | 0.01597 | -0.1384 | -56.3932
-12.5 | -0.8518 | 0.01422 | -0.1375 | -59.9015
-12 | -0.7978 | 0.01285 | -0.1368 | -62.0856
-11.5 | -0.7408 | 0.01178 | -0.1363 | -62.8862
-11 | -0.6835 | 0.01062 | -0.136 | -64.3597
-10.5 | -0.6251 | 0.00961 | -0.1358 | -65.0468
-9.5 | -0.5032 | 0.00848 | -0.1358 | -59.3396
-9 | -0.4411 | 0.00819 | -0.136 | -53.8584
-8.5 | -0.3791 | 0.00788 | -0.1362 | -48.1091
-8 | -0.3177 | 0.00747 | -0.1366 | -42.5301
-7.5 | -0.2558 | 0.00723 | -0.137 | -35.3804
-7 | -0.194 | 0.007 | -0.1374 | -27.7143
-6.5 | -0.1323 | 0.0068 | -0.138 | -19.4559
-6 | -0.0706 | 0.00663 | -0.1385 | -10.6486
-5.5 | -0.0093 | 0.00633 | -0.1391 | -1.4692
-5 | 0.0523 | 0.00614 | -0.1398 | 8.5179
-4.5 | 0.1138 | 0.006 | -0.1405 | 18.9667
-4 | 0.1752 | 0.00591 | -0.1412 | 29.6447
-3.5 | 0.2363 | 0.00579 | -0.1419 | 40.8117
-3 | 0.2975 | 0.00572 | -0.1427 | 52.0105
-2.5 | 0.3587 | 0.00562 | -0.1435 | 63.8256
-2 | 0.4196 | 0.00554 | -0.1443 | 75.7401
-1.5 | 0.4805 | 0.00536 | -0.1452 | 89.6455
-1 | 0.5415 | 0.0051 | -0.1461 | 106.1765
-0.5 | 0.602 | 0.00477 | -0.1472 | 126.2055
0 | 0.6629 | 0.00451 | -0.1482 | 146.9845
0.5 | 0.7232 | 0.00454 | -0.1489 | 159.2952
1 | 0.7834 | 0.00459 | -0.1496 | 170.6754
1.5 | 0.8433 | 0.00468 | -0.1501 | 180.1923
2 | 0.9029 | 0.00479 | -0.1507 | 188.4969
2.5 | 0.962 | 0.00495 | -0.1511 | 194.3434
3 | 1.0198 | 0.00517 | -0.1512 | 197.2534
3.5 | 1.0772 | 0.0054 | -0.1513 | 199.4815
4.5 | 1.1653 | 0.00726 | -0.1467 | 160.5096
5 | 1.2036 | 0.00831 | -0.1434 | 144.8375
5.5 | 1.2406 | 0.00924 | -0.1397 | 134.2641
6 | 1.2653 | 0.01013 | -0.1336 | 124.9062
6.5 | 1.2936 | 0.01099 | -0.1283 | 117.707
7 | 1.3213 | 0.01203 | -0.1233 | 109.8337
7.5 | 1.3549 | 0.01294 | -0.1194 | 104.7063
8 | 1.3906 | 0.01383 | -0.116 | 100.5495
8.5 | 1.4261 | 0.01478 | -0.1126 | 96.4885
9 | 1.4596 | 0.01589 | -0.1091 | 91.8565
9.5 | 1.4944 | 0.017 | -0.1059 | 87.9059
10 | 1.5251 | 0.01838 | -0.1023 | 82.9761
10.5 | 1.5582 | 0.01972 | -0.0991 | 79.0162
11 | 1.5873 | 0.02135 | -0.0957 | 74.3466
12 | 1.6423 | 0.02485 | -0.089 | 66.0885
12.5 | 1.6677 | 0.02717 | -0.0859 | 61.3802
13 | 1.6909 | 0.0298 | -0.0829 | 56.7416
13.5 | 1.7157 | 0.03246 | -0.0803 | 52.8558
14 | 1.7376 | 0.0355 | -0.0777 | 48.9465
14.5 | 1.7542 | 0.03916 | -0.0752 | 44.7957
15 | 1.7735 | 0.04277 | -0.0731 | 41.466
15.5 | 1.7908 | 0.0467 | -0.0713 | 38.3469
16 | 1.803 | 0.05132 | -0.0697 | 35.1325
16.5 | 1.8131 | 0.05638 | -0.0683 | 32.1586
17 | 1.8241 | 0.06153 | -0.0674 | 29.6457
17.5 | 1.8311 | 0.06737 | -0.0669 | 27.1798
18 | 1.8358 | 0.07365 | -0.0668 | 24.926
18.5 | 1.8345 | 0.08097 | -0.0672 | 22.6565
19 | 1.8293 | 0.08902 | -0.0683 | 20.5493
19.5 | 1.8246 | 0.09729 | -0.07 | 18.7542
20 | 1.8192 | 0.10584 | -0.0722 | 17.1882

## 87. Re 6M Mach 0.50 (1)
BIGFOIL.COM POLAR EXPORT
NACA64-714 a=0.8
NACA64-714 a=0.8 |  |  |  | Cl Max: | 1.569 | at alpha= | 7.5 | deg
JavaFoil+Calcfoil stall+Eppler ext transition |  |  |  | L/D Max: | 170.95 | at alpha= | 4 | deg
Re: | 6000000 |  |  | Cd Min: | 0.00566 | at alpha= | 1 | deg
Mach: | 0.5 |  |  | Cl=0 at alpha= | -5.4632 | deg
|  |  |  | @ Cl=0.1, Cd= | 0.0072003
|  |  |  | @ Cl=0.4, Cd= | 0.0069461
|  |  |  | @ Cl=0.6, Cd= | 0.0059003
alpha (deg) | Cl | Cd | Cm | Cl/Cd
-20 | -0.821 | 0.16139 | -0.072 | -5.086
-19.5 | -0.793 | 0.15279 | -0.072 | -5.19
-19 | -0.764 | 0.14645 | -0.071 | -5.214
-18.5 | -0.734 | 0.14043 | -0.069 | -5.23
-18 | -0.706 | 0.13653 | -0.069 | -5.174
-17.5 | -0.678 | 0.13137 | -0.07 | -5.164
-17 | -0.651 | 0.13335 | -0.071 | -4.88
-16.5 | -0.622 | 0.12496 | -0.07 | -4.981
-16 | -0.593 | 0.12093 | -0.068 | -4.906
-15.5 | -0.565 | 0.11106 | -0.069 | -5.089
-15 | -0.537 | 0.10176 | -0.07 | -5.281
-14.5 | -0.509 | 0.09595 | -0.07 | -5.308
-14 | -0.481 | 0.09024 | -0.07 | -5.333
-13.5 | -0.452 | 0.0986 | -0.068 | -4.588
-13 | -0.424 | 0.09042 | -0.068 | -4.69
-12.5 | -0.396 | 0.08304 | -0.069 | -4.771
-12 | -0.368 | 0.07682 | -0.07 | -4.793
-11.5 | -0.341 | 0.07048 | -0.073 | -4.831
-11 | -0.313 | 0.06482 | -0.076 | -4.827
-10.5 | -0.283 | 0.0777 | -0.067 | -3.64
-10 | -0.255 | 0.06867 | -0.066 | -3.708
-9.5 | -0.227 | 0.06083 | -0.067 | -3.726
-9 | -0.199 | 0.05576 | -0.071 | -3.566
-8.5 | -0.171 | 0.05092 | -0.075 | -3.36
-8 | -0.192 | 0.0547 | -0.066 | -3.511
-7.5 | -0.194 | 0.0461 | -0.075 | -4.2
-7 | -0.192 | 0.0082 | -0.143 | -23.393
-6.5 | -0.134 | 0.00788 | -0.143 | -16.968
-6 | -0.071 | 0.00767 | -0.144 | -9.209
-5.5 | -0.005 | 0.00741 | -0.145 | -0.632
-5 | 0.063 | 0.00727 | -0.146 | 8.689
-4.5 | 0.132 | 0.00714 | -0.146 | 18.532
-4 | 0.202 | 0.00705 | -0.147 | 28.668
-3.5 | 0.272 | 0.00696 | -0.148 | 39.155
-3 | 0.343 | 0.00693 | -0.149 | 49.488
-2.5 | 0.414 | 0.00695 | -0.149 | 59.546
-2 | 0.486 | 0.00692 | -0.15 | 70.248
-1.5 | 0.556 | 0.00585 | -0.151 | 95.084
-1 | 0.626 | 0.00593 | -0.151 | 105.478
-0.5 | 0.696 | 0.00604 | -0.152 | 115.116
0 | 0.766 | 0.00621 | -0.153 | 123.272
0.5 | 0.835 | 0.0064 | -0.153 | 130.417
1 | 0.901 | 0.00566 | -0.153 | 159.276
1.5 | 0.969 | 0.00649 | -0.154 | 149.222
2 | 1.037 | 0.00664 | -0.155 | 156.318
2.5 | 1.105 | 0.0068 | -0.155 | 162.471
3 | 1.173 | 0.00701 | -0.156 | 167.3
3.5 | 1.24 | 0.00728 | -0.156 | 170.339
4 | 1.293 | 0.00756 | -0.157 | 170.95
4.5 | 1.35 | 0.00928 | -0.157 | 145.576
5 | 1.407 | 0.01045 | -0.157 | 134.555
5.5 | 1.457 | 0.01299 | -0.157 | 112.121
6 | 1.5 | 0.01607 | -0.157 | 93.33
6.5 | 1.537 | 0.01703 | -0.157 | 90.253
7 | 1.562 | 0.01814 | -0.158 | 86.135
7.5 | 1.569 | 0.0194 | -0.158 | 80.86
8 | 1.545 | 0.02101 | -0.158 | 73.526
8.5 | 1.435 | 0.02295 | -0.159 | 62.51
9 | 0.952 | 0.02512 | -0.159 | 37.891
9.5 | 0.818 | 0.06736 | -0.081 | 12.14
10 | 1.012 | 0.02753 | -0.159 | 36.766
10.5 | 1.039 | 0.03087 | -0.159 | 33.654
11 | 0.897 | 0.08263 | -0.085 | 10.856
11.5 | 1.1 | 0.03266 | -0.16 | 33.669
12 | 1.082 | 0.04549 | -0.151 | 23.787
12.5 | 1.105 | 0.05137 | -0.15 | 21.52

## 88. Re 6M Mach 0.50 (2)
BIGFOIL.COM POLAR EXPORT
NACA64-714 a=0.8
NACA64-714 a=0.8 |  |  |  | Cl Max: | 1.6265 | at alpha= | 11.5 | deg
XFOIL ncrit=9 |  |  |  | L/D Max: | 207.714 | at alpha= | 3 | deg
Re: | 6000000 |  |  | Cd Min: | 0.23026 | at alpha= | -20 | deg
Mach: | 0.5 |  |  | Cl=0 at alpha= | -5.3324 | deg
|  |  |  | @ Cl=0.1, Cd= | 0.0066159
|  |  |  | @ Cl=0.4, Cd= | 0.005995
|  |  |  | @ Cl=0.6, Cd= | 0.0056371
alpha (deg) | Cl | Cd | Cm | Cl/Cd
-20 | -0.4264 | 0.23026 | -0.0374 | -1.8518
-19 | -0.3803 | 0.21493 | -0.0473 | -1.7694
-18.5 | -0.3581 | 0.20694 | -0.0523 | -1.7305
-18 | -0.3371 | 0.1984 | -0.0572 | -1.6991
-17.5 | -0.3167 | 0.18986 | -0.062 | -1.6681
-17 | -0.2969 | 0.18133 | -0.0668 | -1.6373
-16.5 | -0.2792 | 0.1722 | -0.0718 | -1.6214
-16 | -0.2598 | 0.16387 | -0.0767 | -1.5854
-15.5 | -0.2447 | 0.15459 | -0.0818 | -1.5829
-15 | -0.2268 | 0.14652 | -0.0866 | -1.5479
-14.5 | -0.2142 | 0.13735 | -0.0917 | -1.5595
-14 | -0.209 | 0.12706 | -0.0974 | -1.6449
-13.5 | -0.2041 | 0.11712 | -0.1033 | -1.7427
-13 | -0.1919 | 0.10907 | -0.1083 | -1.7594
-12.5 | -0.1968 | 0.09855 | -0.1148 | -1.997
-12 | -0.1987 | 0.0893 | -0.1205 | -2.2251
-11.5 | -0.2043 | 0.07991 | -0.1266 | -2.5566
-11 | -0.2229 | 0.06951 | -0.1337 | -3.2067
-10.5 | -0.241 | 0.05986 | -0.1403 | -4.0261
-9.5 | -0.277 | 0.03931 | -0.1553 | -7.0466
-8 | -0.3412 | 0.01815 | -0.1627 | -18.7989
-7.5 | -0.3141 | 0.01142 | -0.1629 | -27.5044
-7 | -0.2445 | 0.00972 | -0.1616 | -25.1543
-6.5 | -0.1713 | 0.0087 | -0.1606 | -19.6897
-6 | -0.0979 | 0.00793 | -0.16 | -12.3455
-5.5 | -0.0243 | 0.00742 | -0.1596 | -3.2749
-5 | 0.0482 | 0.00683 | -0.1596 | 7.0571
-4.5 | 0.1208 | 0.00653 | -0.1597 | 18.4992
-4 | 0.193 | 0.00633 | -0.16 | 30.4897
-3.5 | 0.2647 | 0.00618 | -0.1605 | 42.8317
-3 | 0.3356 | 0.00605 | -0.161 | 55.4711
-2.5 | 0.4058 | 0.00599 | -0.1616 | 67.7462
-2 | 0.4763 | 0.0059 | -0.1623 | 80.7288
-1.5 | 0.5461 | 0.0058 | -0.1631 | 94.1552
-1 | 0.6156 | 0.00559 | -0.164 | 110.1252
-0.5 | 0.6853 | 0.00522 | -0.1652 | 131.2835
0 | 0.7542 | 0.00492 | -0.1663 | 153.2927
0.5 | 0.8237 | 0.00491 | -0.167 | 167.7597
1 | 0.8923 | 0.005 | -0.1675 | 178.46
1.5 | 0.9614 | 0.00509 | -0.168 | 188.8802
2 | 1.0287 | 0.00526 | -0.168 | 195.5703
2.5 | 1.0968 | 0.0054 | -0.168 | 203.1111
3 | 1.1632 | 0.0056 | -0.1676 | 207.7143
3.5 | 1.226 | 0.00592 | -0.1663 | 207.0946
4 | 1.2822 | 0.0064 | -0.1637 | 200.3438
4.5 | 1.291 | 0.00774 | -0.1526 | 166.7959
5 | 1.2972 | 0.00949 | -0.1419 | 136.6913
5.5 | 1.3078 | 0.01146 | -0.1327 | 114.1187
6 | 1.3249 | 0.01349 | -0.1249 | 98.2135
6.5 | 1.3459 | 0.0156 | -0.1181 | 86.2756
7 | 1.3676 | 0.01793 | -0.1117 | 76.2744
7.5 | 1.3992 | 0.02002 | -0.1068 | 69.8901
8 | 1.4345 | 0.02214 | -0.1024 | 64.7922
8.5 | 1.4701 | 0.02446 | -0.0982 | 60.1022
9 | 1.504 | 0.02707 | -0.0941 | 55.5597
9.5 | 1.5362 | 0.03 | -0.09 | 51.2067
10 | 1.5648 | 0.0334 | -0.0859 | 46.8503
10.5 | 1.5931 | 0.03707 | -0.082 | 42.9755
11 | 1.6137 | 0.04157 | -0.0781 | 38.8189
11.5 | 1.6265 | 0.04704 | -0.0744 | 34.577
13 | 1.586 | 0.07263 | -0.0676 | 21.8367
13.5 | 1.5538 | 0.08458 | -0.0686 | 18.3708
14 | 1.5204 | 0.09765 | -0.0716 | 15.5699
14.5 | 1.4865 | 0.11181 | -0.0769 | 13.2949
15 | 1.4543 | 0.1267 | -0.0841 | 11.4783
15.5 | 1.4258 | 0.14182 | -0.0929 | 10.0536
16 | 1.402 | 0.15704 | -0.1027 | 8.9277
16.5 | 1.3801 | 0.17247 | -0.1134 | 8.002

## 89. Re 7M Mach 0.00 (1)
BIGFOIL.COM POLAR EXPORT
NACA64-714 a=0.8
NACA64-714 a=0.8 |  |  |  | Cl Max: | 1.654 | at alpha= | 11 | deg
JavaFoil+Calcfoil stall+Eppler ext transition |  |  |  | L/D Max: | 192.341 | at alpha= | 4 | deg
Re: | 7000000 |  |  | Cd Min: | 0.0053 | at alpha= | -1.5 | deg
Mach: | 0 |  |  | Cl=0 at alpha= | -5.4667 | deg
|  |  |  | @ Cl=0.1, Cd= | 0.006568
|  |  |  | @ Cl=0.4, Cd= | 0.0063732
|  |  |  | @ Cl=0.6, Cd= | 0.0053683
alpha (deg) | Cl | Cd | Cm | Cl/Cd
-20 | -0.463 | 0.16564 | -0.054 | -2.798
-19.5 | -0.477 | 0.16037 | -0.054 | -2.971
-19 | -0.489 | 0.15404 | -0.055 | -3.175
-18.5 | -0.501 | 0.14528 | -0.056 | -3.45
-18 | -0.513 | 0.1364 | -0.056 | -3.758
-17.5 | -0.523 | 0.12969 | -0.057 | -4.031
-17 | -0.532 | 0.1228 | -0.057 | -4.329
-16.5 | -0.539 | 0.11817 | -0.058 | -4.562
-16 | -0.545 | 0.11123 | -0.058 | -4.895
-15.5 | -0.548 | 0.10578 | -0.059 | -5.183
-15 | -0.549 | 0.10177 | -0.059 | -5.395
-14.5 | -0.549 | 0.09392 | -0.062 | -5.841
-14 | -0.545 | 0.08833 | -0.063 | -6.166
-13.5 | -0.538 | 0.08219 | -0.066 | -6.551
-13 | -0.528 | 0.07826 | -0.066 | -6.742
-12.5 | -0.515 | 0.07239 | -0.069 | -7.11
-12 | -0.499 | 0.06656 | -0.072 | -7.492
-11.5 | -0.492 | 0.04958 | -0.086 | -9.92
-11 | -0.5 | 0.02402 | -0.104 | -20.805
-10.5 | -0.518 | 0.00783 | -0.119 | -66.141
-10 | -0.479 | 0.00754 | -0.12 | -63.554
-9.5 | -0.437 | 0.0073 | -0.12 | -59.876
-9 | -0.391 | 0.00705 | -0.121 | -55.412
-8.5 | -0.342 | 0.00695 | -0.122 | -49.175
-8 | -0.29 | 0.00668 | -0.122 | -43.449
-7.5 | -0.236 | 0.00719 | -0.123 | -32.814
-7 | -0.18 | 0.00701 | -0.123 | -25.621
-6.5 | -0.122 | 0.00685 | -0.124 | -17.795
-6 | -0.063 | 0.00679 | -0.125 | -9.338
-5.5 | -0.004 | 0.00668 | -0.125 | -0.623
-5 | 0.056 | 0.00659 | -0.126 | 8.438
-4.5 | 0.116 | 0.00656 | -0.127 | 17.668
-4 | 0.176 | 0.0065 | -0.127 | 27.123
-3.5 | 0.237 | 0.00645 | -0.128 | 36.768
-3 | 0.298 | 0.00643 | -0.129 | 46.326
-2.5 | 0.359 | 0.00636 | -0.129 | 56.464
-2 | 0.421 | 0.00638 | -0.13 | 65.972
-1.5 | 0.481 | 0.0053 | -0.13 | 90.897
-1 | 0.542 | 0.00532 | -0.131 | 101.906
-0.5 | 0.602 | 0.00537 | -0.132 | 112.075
0 | 0.663 | 0.00548 | -0.132 | 121.001
0.5 | 0.723 | 0.00559 | -0.133 | 129.354
1 | 0.784 | 0.00566 | -0.134 | 138.497
1.5 | 0.844 | 0.00578 | -0.134 | 145.928
2 | 0.904 | 0.0059 | -0.135 | 153.365
2.5 | 0.964 | 0.00606 | -0.135 | 159.258
3 | 1.024 | 0.00593 | -0.136 | 172.821
3.5 | 1.083 | 0.00614 | -0.136 | 176.362
4 | 1.134 | 0.00589 | -0.137 | 192.341
4.5 | 1.187 | 0.0076 | -0.137 | 156.158
5 | 1.24 | 0.00824 | -0.137 | 150.464
5.5 | 1.291 | 0.00925 | -0.137 | 139.682
6 | 1.34 | 0.0107 | -0.138 | 125.235
6.5 | 1.386 | 0.01228 | -0.138 | 112.847
7 | 1.432 | 0.01287 | -0.138 | 111.227
7.5 | 1.475 | 0.01344 | -0.139 | 109.751
8 | 1.516 | 0.01403 | -0.139 | 108.063
8.5 | 1.552 | 0.01466 | -0.139 | 105.883
9 | 1.582 | 0.01531 | -0.139 | 103.378
9.5 | 1.609 | 0.01605 | -0.14 | 100.203
10 | 1.63 | 0.01679 | -0.14 | 97.061
10.5 | 1.646 | 0.01751 | -0.14 | 94.017
11 | 1.654 | 0.01847 | -0.141 | 89.577
11.5 | 1.654 | 0.01927 | -0.141 | 85.82
12 | 1.647 | 0.02024 | -0.141 | 81.357
12.5 | 1.633 | 0.02112 | -0.141 | 77.337
13 | 1.614 | 0.02239 | -0.142 | 72.087
13.5 | 1.589 | 0.02361 | -0.142 | 67.297
14 | 1.559 | 0.02501 | -0.142 | 62.312
14.5 | 1.524 | 0.02637 | -0.142 | 57.784
15 | 1.485 | 0.02782 | -0.142 | 53.387
15.5 | 1.442 | 0.02977 | -0.142 | 48.451
16 | 1.397 | 0.0313 | -0.142 | 44.638

## 90. Re 7M Mach 0.00 (2)
BIGFOIL.COM POLAR EXPORT
NACA64-714 a=0.8
NACA64-714 a=0.8 |  |  |  | Cl Max: | 1.9136 | at alpha= | 20 | deg
XFOIL ncrit=9 |  |  |  | L/D Max: | 197.565 | at alpha= | 3 | deg
Re: | 7000000 |  |  | Cd Min: | 0.07149 | at alpha= | 20 | deg
Mach: | 0 |  |  | Cl=0 at alpha= | -5.4471 | deg
|  |  |  | @ Cl=0.1, Cd= | 0.005771
|  |  |  | @ Cl=0.4, Cd= | 0.0053364
|  |  |  | @ Cl=0.6, Cd= | 0.0045722
alpha (deg) | Cl | Cd | Cm | Cl/Cd
-19.5 | -1.0987 | 0.05119 | -0.1181 | -21.4632
-19 | -1.1419 | 0.04047 | -0.1247 | -28.216
-18.5 | -1.1557 | 0.03432 | -0.1274 | -33.6742
-18 | -1.161 | 0.02945 | -0.129 | -39.4228
-17.5 | -1.1638 | 0.02533 | -0.1293 | -45.9455
-17 | -1.1563 | 0.02248 | -0.1285 | -51.4368
-16.5 | -1.1676 | 0.01953 | -0.1252 | -59.7849
-16 | -1.1367 | 0.01796 | -0.1241 | -63.2906
-15.5 | -1.1002 | 0.01645 | -0.1235 | -66.8815
-15 | -1.0572 | 0.01519 | -0.1232 | -69.5984
-14.5 | -1.0109 | 0.01407 | -0.1232 | -71.8479
-14 | -0.962 | 0.0131 | -0.1233 | -73.4351
-13.5 | -0.9111 | 0.01229 | -0.1236 | -74.1334
-13 | -0.8585 | 0.01158 | -0.1239 | -74.1364
-12.5 | -0.8055 | 0.0108 | -0.1244 | -74.5833
-12 | -0.7522 | 0.00999 | -0.1248 | -75.2953
-11.5 | -0.6984 | 0.00917 | -0.1253 | -76.1614
-11 | -0.6426 | 0.00865 | -0.1259 | -74.289
-10.5 | -0.5862 | 0.00822 | -0.1266 | -71.3139
-10 | -0.529 | 0.00792 | -0.1272 | -66.7929
-9.5 | -0.4715 | 0.00768 | -0.1279 | -61.3932
-9 | -0.4138 | 0.00746 | -0.1286 | -55.4692
-8.5 | -0.3562 | 0.00714 | -0.1293 | -49.888
-8 | -0.2983 | 0.00689 | -0.1301 | -43.2946
-7.5 | -0.2401 | 0.00668 | -0.1308 | -35.9431
-7 | -0.1817 | 0.0065 | -0.1316 | -27.9538
-6.5 | -0.1233 | 0.00635 | -0.1324 | -19.4173
-6 | -0.0647 | 0.00621 | -0.1331 | -10.4187
-5.5 | -0.0062 | 0.006 | -0.1339 | -1.0333
-5 | 0.0524 | 0.00586 | -0.1347 | 8.942
-4.5 | 0.1112 | 0.00575 | -0.1355 | 19.3391
-4 | 0.1699 | 0.00567 | -0.1363 | 29.9647
-3.5 | 0.2286 | 0.00556 | -0.1371 | 41.1151
-3 | 0.2873 | 0.0055 | -0.1379 | 52.2364
-2.5 | 0.3461 | 0.00541 | -0.1387 | 63.9741
-2 | 0.4047 | 0.00533 | -0.1395 | 75.9287
-1.5 | 0.4632 | 0.00517 | -0.1404 | 89.5938
-1 | 0.5219 | 0.00494 | -0.1413 | 105.6478
-0.5 | 0.5803 | 0.00468 | -0.1423 | 123.9957
0 | 0.6388 | 0.00436 | -0.1433 | 146.5138
0.5 | 0.6968 | 0.00435 | -0.1441 | 160.1839
1 | 0.7545 | 0.00443 | -0.1447 | 170.316
1.5 | 0.8119 | 0.00452 | -0.1453 | 179.6239
2 | 0.8691 | 0.00464 | -0.1458 | 187.306
2.5 | 0.9258 | 0.00479 | -0.1463 | 193.2777
3 | 0.9819 | 0.00497 | -0.1467 | 197.5654
4 | 1.0784 | 0.00635 | -0.1447 | 169.8268
4.5 | 1.1223 | 0.00723 | -0.143 | 155.2282
5 | 1.1661 | 0.00803 | -0.1413 | 145.2179
5.5 | 1.2076 | 0.00886 | -0.1391 | 136.298
6 | 1.2496 | 0.00955 | -0.137 | 130.8482
6.5 | 1.2891 | 0.01023 | -0.1344 | 126.0117
7.5 | 1.3505 | 0.01151 | -0.1258 | 117.3328
8 | 1.3854 | 0.01213 | -0.1226 | 114.2127
8.5 | 1.4207 | 0.0128 | -0.1196 | 110.9922
9 | 1.4547 | 0.01357 | -0.1165 | 107.1997
9.5 | 1.4894 | 0.01434 | -0.1137 | 103.8633
10 | 1.5214 | 0.01529 | -0.1106 | 99.5029
10.5 | 1.5545 | 0.01623 | -0.1079 | 95.7794
11 | 1.586 | 0.0173 | -0.105 | 91.6763
11.5 | 1.6143 | 0.01826 | -0.1019 | 88.4064
12.5 | 1.6709 | 0.02102 | -0.0961 | 79.491
13 | 1.6958 | 0.02276 | -0.0931 | 74.5079
13.5 | 1.7197 | 0.02466 | -0.0903 | 69.7364
14 | 1.7452 | 0.02656 | -0.0879 | 65.7078
14.5 | 1.7677 | 0.02879 | -0.0855 | 61.3998
15 | 1.7883 | 0.03129 | -0.0832 | 57.1524
15.5 | 1.8065 | 0.03413 | -0.0809 | 52.93
16 | 1.8264 | 0.03693 | -0.0791 | 49.4557
16.5 | 1.844 | 0.04007 | -0.0773 | 46.0195
17 | 1.8585 | 0.04364 | -0.0757 | 42.5871
17.5 | 1.8709 | 0.04753 | -0.0744 | 39.3625
18 | 1.8815 | 0.05179 | -0.0732 | 36.3294
18.5 | 1.8932 | 0.05606 | -0.0724 | 33.771
19 | 1.902 | 0.06081 | -0.0719 | 31.2778
19.5 | 1.9083 | 0.06604 | -0.0717 | 28.8961
20 | 1.9136 | 0.07149 | -0.0718 | 26.7674

## 91. Re 7M Mach 0.10 (1)
BIGFOIL.COM POLAR EXPORT
NACA64-714 a=0.8
NACA64-714 a=0.8 |  |  |  | Cl Max: | 1.651 | at alpha= | 11 | deg
JavaFoil+Calcfoil stall+Eppler ext transition |  |  |  | L/D Max: | 193.526 | at alpha= | 4 | deg
Re: | 7000000 |  |  | Cd Min: | 0.00529 | at alpha= | -1.5 | deg
Mach: | 0.1 |  |  | Cl=0 at alpha= | -5.4667 | deg
|  |  |  | @ Cl=0.1, Cd= | 0.0065907
|  |  |  | @ Cl=0.4, Cd= | 0.0063848
|  |  |  | @ Cl=0.6, Cd= | 0.0054067
alpha (deg) | Cl | Cd | Cm | Cl/Cd
-19.5 | -0.431 | 0.16433 | -0.054 | -2.62
-19 | -0.446 | 0.15674 | -0.054 | -2.843
-18.5 | -0.46 | 0.14779 | -0.055 | -3.115
-18 | -0.475 | 0.13859 | -0.056 | -3.424
-17.5 | -0.488 | 0.13146 | -0.057 | -3.71
-17 | -0.499 | 0.12663 | -0.056 | -3.943
-16.5 | -0.51 | 0.11926 | -0.058 | -4.278
-16 | -0.519 | 0.11409 | -0.058 | -4.546
-15.5 | -0.525 | 0.10768 | -0.059 | -4.879
-15 | -0.53 | 0.10115 | -0.06 | -5.235
-14.5 | -0.531 | 0.09548 | -0.061 | -5.565
-14 | -0.53 | 0.08981 | -0.062 | -5.902
-13.5 | -0.526 | 0.08444 | -0.064 | -6.226
-13 | -0.517 | 0.0798 | -0.065 | -6.484
-12.5 | -0.506 | 0.07399 | -0.067 | -6.845
-12 | -0.492 | 0.06811 | -0.07 | -7.227
-11.5 | -0.479 | 0.05737 | -0.08 | -8.356
-11 | -0.458 | 0.05195 | -0.083 | -8.819
-10.5 | -0.517 | 0.00787 | -0.119 | -65.674
-10 | -0.479 | 0.00762 | -0.12 | -62.809
-9.5 | -0.437 | 0.00732 | -0.121 | -59.679
-9 | -0.391 | 0.00709 | -0.121 | -55.218
-8.5 | -0.343 | 0.007 | -0.122 | -48.918
-8 | -0.291 | 0.00673 | -0.123 | -43.232
-7.5 | -0.237 | 0.00719 | -0.123 | -32.936
-7 | -0.18 | 0.00702 | -0.124 | -25.684
-6.5 | -0.122 | 0.00688 | -0.125 | -17.785
-6 | -0.064 | 0.0068 | -0.125 | -9.365
-5.5 | -0.004 | 0.0067 | -0.126 | -0.623
-5 | 0.056 | 0.00662 | -0.127 | 8.435
-4.5 | 0.116 | 0.00658 | -0.127 | 17.693
-4 | 0.177 | 0.00651 | -0.128 | 27.223
-3.5 | 0.238 | 0.00645 | -0.129 | 36.911
-3 | 0.299 | 0.00644 | -0.129 | 46.515
-2.5 | 0.361 | 0.00641 | -0.13 | 56.254
-2 | 0.423 | 0.00637 | -0.131 | 66.336
-1.5 | 0.484 | 0.00529 | -0.131 | 91.387
-1 | 0.545 | 0.00537 | -0.132 | 101.481
-0.5 | 0.605 | 0.00541 | -0.132 | 111.929
0 | 0.666 | 0.00548 | -0.133 | 121.599
0.5 | 0.727 | 0.00559 | -0.134 | 129.952
1 | 0.788 | 0.00571 | -0.134 | 138.052
1.5 | 0.848 | 0.00583 | -0.135 | 145.489
2 | 0.909 | 0.00595 | -0.135 | 152.842
2.5 | 0.969 | 0.00608 | -0.136 | 159.409
3 | 1.029 | 0.00596 | -0.136 | 172.622
3.5 | 1.088 | 0.00612 | -0.137 | 177.936
4 | 1.139 | 0.00589 | -0.137 | 193.526
4.5 | 1.192 | 0.00765 | -0.137 | 155.765
5 | 1.246 | 0.0083 | -0.138 | 150.154
5.5 | 1.297 | 0.00932 | -0.138 | 139.147
6 | 1.345 | 0.01081 | -0.138 | 124.499
6.5 | 1.392 | 0.01242 | -0.138 | 112.028
7 | 1.438 | 0.01298 | -0.139 | 110.72
7.5 | 1.481 | 0.01357 | -0.139 | 109.15
8 | 1.521 | 0.01417 | -0.139 | 107.314
8.5 | 1.556 | 0.01481 | -0.14 | 105.074
9 | 1.586 | 0.01548 | -0.14 | 102.456
9.5 | 1.611 | 0.0162 | -0.14 | 99.411
10 | 1.63 | 0.01699 | -0.141 | 95.974
10.5 | 1.645 | 0.01777 | -0.141 | 92.595
11 | 1.651 | 0.01872 | -0.141 | 88.177
11.5 | 1.647 | 0.01955 | -0.142 | 84.243
12 | 1.636 | 0.02056 | -0.142 | 79.595
12.5 | 1.619 | 0.02164 | -0.142 | 74.838
13 | 1.595 | 0.02283 | -0.142 | 69.888
13.5 | 1.565 | 0.02406 | -0.142 | 65.06
14 | 1.53 | 0.02554 | -0.143 | 59.896
14.5 | 1.489 | 0.02703 | -0.143 | 55.079
15 | 1.444 | 0.02899 | -0.143 | 49.806
15.5 | 1.396 | 0.0306 | -0.143 | 45.599
16 | 1.342 | 0.03334 | -0.142 | 40.249

## 92. Re 7M Mach 0.10 (2)
BIGFOIL.COM POLAR EXPORT
NACA64-714 a=0.8
NACA64-714 a=0.8 |  |  |  | Cl Max: | 1.9027 | at alpha= | 20 | deg
XFOIL ncrit=9 |  |  |  | L/D Max: | 198.373 | at alpha= | 3 | deg
Re: | 7000000 |  |  | Cd Min: | 0.17182 | at alpha= | -19.5 | deg
Mach: | 0.1 |  |  | Cl=0 at alpha= | -5.4433 | deg
|  |  |  | @ Cl=0.1, Cd= | 0.0057916
|  |  |  | @ Cl=0.4, Cd= | 0.0053496
|  |  |  | @ Cl=0.6, Cd= | 0.0045904
alpha (deg) | Cl | Cd | Cm | Cl/Cd
-19.5 | -0.4762 | 0.17182 | -0.0459 | -2.7715
-19 | -1.0412 | 0.05495 | -0.1181 | -18.9481
-18.5 | -1.0921 | 0.0425 | -0.1264 | -25.6965
-18 | -1.116 | 0.03505 | -0.1301 | -31.8402
-17.5 | -1.1302 | 0.0293 | -0.132 | -38.5734
-17 | -1.1278 | 0.02557 | -0.1322 | -44.1064
-16.5 | -1.1237 | 0.02241 | -0.1314 | -50.1428
-16 | -1.1304 | 0.01966 | -0.1281 | -57.4975
-15.5 | -1.1013 | 0.01779 | -0.1269 | -61.9056
-15 | -1.0625 | 0.01622 | -0.1262 | -65.5055
-14.5 | -1.0182 | 0.01489 | -0.1259 | -68.3815
-14 | -0.9705 | 0.01373 | -0.1257 | -70.6846
-13.5 | -0.9201 | 0.01275 | -0.1258 | -72.1647
-13 | -0.8675 | 0.01191 | -0.1259 | -72.838
-12.5 | -0.8133 | 0.01119 | -0.1262 | -72.681
-12 | -0.7594 | 0.01036 | -0.1265 | -73.3012
-11.5 | -0.7048 | 0.00955 | -0.1269 | -73.801
-11 | -0.6496 | 0.00877 | -0.1274 | -74.0707
-10.5 | -0.5923 | 0.00834 | -0.1279 | -71.0192
-10 | -0.5346 | 0.008 | -0.1285 | -66.825
-9.5 | -0.4764 | 0.00774 | -0.1291 | -61.5504
-9 | -0.418 | 0.00751 | -0.1297 | -55.6591
-8.5 | -0.3598 | 0.0072 | -0.1304 | -49.9722
-8 | -0.3013 | 0.00693 | -0.131 | -43.4776
-7.5 | -0.2426 | 0.00672 | -0.1317 | -36.1012
-7 | -0.1836 | 0.00653 | -0.1325 | -28.1164
-6.5 | -0.1247 | 0.00637 | -0.1332 | -19.5761
-6 | -0.0656 | 0.00623 | -0.134 | -10.5297
-5.5 | -0.0067 | 0.00603 | -0.1347 | -1.1111
-5 | 0.0524 | 0.00588 | -0.1355 | 8.9116
-4.5 | 0.1116 | 0.00577 | -0.1363 | 19.3414
-4 | 0.1708 | 0.00568 | -0.1371 | 30.0704
-3.5 | 0.2298 | 0.00557 | -0.1379 | 41.2567
-3 | 0.2889 | 0.00551 | -0.1386 | 52.4319
-2.5 | 0.3481 | 0.00542 | -0.1395 | 64.2251
-2 | 0.4071 | 0.00534 | -0.1403 | 76.236
-1.5 | 0.4659 | 0.0052 | -0.1411 | 89.5962
-1 | 0.525 | 0.00496 | -0.1421 | 105.8468
0 | 0.6427 | 0.00438 | -0.1441 | 146.7352
0.5 | 0.7011 | 0.00436 | -0.1448 | 160.8028
1 | 0.7591 | 0.00444 | -0.1455 | 170.9685
1.5 | 0.8169 | 0.00453 | -0.1461 | 180.3311
2 | 0.8744 | 0.00465 | -0.1466 | 188.043
2.5 | 0.9314 | 0.0048 | -0.147 | 194.0417
3 | 0.9879 | 0.00498 | -0.1474 | 198.3735
3.5 | 1.0423 | 0.00529 | -0.1474 | 197.0321
4 | 1.0849 | 0.00636 | -0.1454 | 170.5818
4.5 | 1.1285 | 0.00726 | -0.1435 | 155.4408
5 | 1.1719 | 0.00809 | -0.1416 | 144.8578
5.5 | 1.213 | 0.00892 | -0.1393 | 135.9865
6 | 1.2543 | 0.00963 | -0.1369 | 130.2492
6.5 | 1.2928 | 0.01031 | -0.134 | 125.3928
7.5 | 1.3521 | 0.01166 | -0.1249 | 115.9605
8 | 1.3873 | 0.01231 | -0.1217 | 112.697
8.5 | 1.423 | 0.013 | -0.1187 | 109.4615
9 | 1.457 | 0.01382 | -0.1155 | 105.4269
9.5 | 1.4923 | 0.01462 | -0.1128 | 102.0725
10 | 1.5242 | 0.01562 | -0.1096 | 97.58
10.5 | 1.5572 | 0.01661 | -0.1067 | 93.7508
11 | 1.5876 | 0.01779 | -0.1037 | 89.2411
11.5 | 1.6163 | 0.01883 | -0.1005 | 85.8364
12.5 | 1.6732 | 0.02169 | -0.0946 | 77.1415
13 | 1.6974 | 0.02357 | -0.0916 | 72.0153
13.5 | 1.7221 | 0.02552 | -0.0888 | 67.4804
14 | 1.7471 | 0.02758 | -0.0864 | 63.3466
14.5 | 1.7682 | 0.03004 | -0.0838 | 58.8615
15 | 1.7878 | 0.03277 | -0.0814 | 54.556
15.5 | 1.8072 | 0.03565 | -0.0793 | 50.6928
16 | 1.8265 | 0.03864 | -0.0775 | 47.2697
16.5 | 1.8437 | 0.04198 | -0.0758 | 43.9185
17 | 1.8555 | 0.04597 | -0.0741 | 40.3633
17.5 | 1.8664 | 0.05025 | -0.0728 | 37.1423
18 | 1.8791 | 0.05447 | -0.0719 | 34.4979
18.5 | 1.8898 | 0.05904 | -0.0712 | 32.0088
19 | 1.8972 | 0.06418 | -0.0708 | 29.5606
19.5 | 1.8996 | 0.07009 | -0.0707 | 27.1023
20 | 1.9027 | 0.07609 | -0.071 | 25.0059

## 93. Re 7M Mach 0.25 (1)
BIGFOIL.COM POLAR EXPORT
NACA64-714 a=0.8
NACA64-714 a=0.8 |  |  |  | Cl Max: | 1.625 | at alpha= | 10 | deg
JavaFoil+Calcfoil stall+Eppler ext transition |  |  |  | L/D Max: | 187.565 | at alpha= | 3.5 | deg
Re: | 7000000 |  |  | Cd Min: | 0.00538 | at alpha= | -1.5 | deg
Mach: | 0.25 |  |  | Cl=0 at alpha= | -5.4672 | deg
|  |  |  | @ Cl=0.1, Cd= | 0.0066784
|  |  |  | @ Cl=0.4, Cd= | 0.0064709
|  |  |  | @ Cl=0.6, Cd= | 0.0054681
alpha (deg) | Cl | Cd | Cm | Cl/Cd
-15 | -0.35 | 0.11215 | -0.057 | -3.121
-14.5 | -0.379 | 0.10503 | -0.057 | -3.61
-14 | -0.403 | 0.09768 | -0.059 | -4.129
-13.5 | -0.422 | 0.09359 | -0.059 | -4.505
-13 | -0.434 | 0.08647 | -0.06 | -5.023
-12.5 | -0.441 | 0.08045 | -0.062 | -5.483
-12 | -0.441 | 0.07519 | -0.064 | -5.871
-11.5 | -0.436 | 0.0702 | -0.066 | -6.204
-11 | -0.423 | 0.06578 | -0.067 | -6.434
-10.5 | -0.407 | 0.0585 | -0.074 | -6.966
-10 | -0.451 | 0.01023 | -0.118 | -44.094
-9.5 | -0.434 | 0.00769 | -0.124 | -56.366
-9 | -0.392 | 0.00738 | -0.125 | -53.142
-8.5 | -0.346 | 0.00708 | -0.125 | -48.792
-8 | -0.295 | 0.00756 | -0.126 | -39.033
-7.5 | -0.241 | 0.00735 | -0.127 | -32.801
-7 | -0.184 | 0.00724 | -0.128 | -25.436
-6.5 | -0.125 | 0.00701 | -0.128 | -17.858
-6 | -0.065 | 0.00691 | -0.129 | -9.427
-5.5 | -0.004 | 0.00681 | -0.13 | -0.629
-5 | 0.057 | 0.00672 | -0.13 | 8.531
-4.5 | 0.119 | 0.00666 | -0.131 | 17.929
-4 | 0.182 | 0.00657 | -0.132 | 27.688
-3.5 | 0.245 | 0.00653 | -0.132 | 37.478
-3 | 0.308 | 0.00648 | -0.133 | 47.472
-2.5 | 0.371 | 0.00648 | -0.133 | 57.154
-2 | 0.435 | 0.00646 | -0.134 | 67.291
-1.5 | 0.497 | 0.00538 | -0.135 | 92.339
-1 | 0.56 | 0.00541 | -0.135 | 103.517
-0.5 | 0.622 | 0.0055 | -0.136 | 113.218
0 | 0.685 | 0.00557 | -0.137 | 123.002
0.5 | 0.747 | 0.00569 | -0.137 | 131.353
1 | 0.809 | 0.00579 | -0.138 | 139.819
1.5 | 0.872 | 0.00592 | -0.139 | 147.244
2 | 0.934 | 0.00606 | -0.139 | 154.14
2.5 | 0.996 | 0.00626 | -0.14 | 159.114
3 | 1.056 | 0.00611 | -0.14 | 172.86
3.5 | 1.117 | 0.00595 | -0.141 | 187.565
4 | 1.168 | 0.00659 | -0.141 | 177.268
4.5 | 1.222 | 0.00794 | -0.141 | 153.898
5 | 1.276 | 0.00868 | -0.141 | 147.09
5.5 | 1.328 | 0.00988 | -0.142 | 134.456
6 | 1.375 | 0.01245 | -0.142 | 110.483
6.5 | 1.423 | 0.01313 | -0.142 | 108.317
7 | 1.467 | 0.01369 | -0.142 | 107.185
7.5 | 1.509 | 0.01437 | -0.143 | 104.967
8 | 1.546 | 0.01502 | -0.143 | 102.971
8.5 | 1.577 | 0.01628 | -0.143 | 96.873
9 | 1.6 | 0.0166 | -0.144 | 96.412
9.5 | 1.616 | 0.01746 | -0.144 | 92.582
10 | 1.625 | 0.01835 | -0.144 | 88.56
10.5 | 1.625 | 0.01933 | -0.145 | 84.053
11 | 1.612 | 0.02034 | -0.145 | 79.256
11.5 | 1.585 | 0.02149 | -0.145 | 73.723
12 | 1.545 | 0.02305 | -0.145 | 67.013
12.5 | 1.494 | 0.0245 | -0.145 | 60.963
13 | 1.432 | 0.02605 | -0.146 | 54.952
13.5 | 1.358 | 0.02802 | -0.146 | 48.468
14 | 1.274 | 0.03051 | -0.145 | 41.774
14.5 | 1.18 | 0.03344 | -0.145 | 35.293
15 | 1.071 | 0.0389 | -0.143 | 27.543

## 94. Re 7M Mach 0.25 (2)
BIGFOIL.COM POLAR EXPORT
NACA64-714 a=0.8
NACA64-714 a=0.8 |  |  |  | Cl Max: | 1.8546 | at alpha= | 19 | deg
XFOIL ncrit=9 |  |  |  | L/D Max: | 201.4 | at alpha= | 3 | deg
Re: | 7000000 |  |  | Cd Min: | 0.19034 | at alpha= | -19 | deg
Mach: | 0.25 |  |  | Cl=0 at alpha= | -5.4245 | deg
|  |  |  | @ Cl=0.1, Cd= | 0.0058868
|  |  |  | @ Cl=0.4, Cd= | 0.0054397
|  |  |  | @ Cl=0.6, Cd= | 0.0047838
alpha (deg) | Cl | Cd | Cm | Cl/Cd
-19 | -0.3936 | 0.19034 | -0.0448 | -2.0679
-18.5 | -0.4182 | 0.17016 | -0.0527 | -2.4577
-18 | -0.4092 | 0.16118 | -0.058 | -2.5388
-17.5 | -0.4099 | 0.15006 | -0.0644 | -2.7316
-17 | -0.3999 | 0.14189 | -0.0696 | -2.8184
-16.5 | -0.4118 | 0.12902 | -0.077 | -3.1918
-16 | -0.7683 | 0.06133 | -0.1221 | -12.5273
-15.5 | -0.874 | 0.04007 | -0.1386 | -21.8118
-15 | -0.9118 | 0.03145 | -0.1432 | -28.9921
-14.5 | -0.937 | 0.02541 | -0.1441 | -36.8752
-14 | -0.964 | 0.02104 | -0.1414 | -45.8175
-13.5 | -0.946 | 0.01769 | -0.1396 | -53.4765
-13 | -0.9067 | 0.01529 | -0.1383 | -59.3002
-12.5 | -0.8563 | 0.01363 | -0.1374 | -62.8247
-12 | -0.8015 | 0.01233 | -0.1367 | -65.0041
-11.5 | -0.7438 | 0.01129 | -0.1363 | -65.8813
-11 | -0.6849 | 0.01038 | -0.1359 | -65.9827
-10.5 | -0.6259 | 0.00943 | -0.1357 | -66.3733
-10 | -0.5665 | 0.00858 | -0.1357 | -66.0256
-9.5 | -0.5047 | 0.00815 | -0.1358 | -61.9264
-9 | -0.4424 | 0.00785 | -0.136 | -56.3567
-8.5 | -0.3801 | 0.00761 | -0.1362 | -49.9474
-8 | -0.3184 | 0.00724 | -0.1366 | -43.9779
-7.5 | -0.2566 | 0.00696 | -0.137 | -36.8678
-7 | -0.1947 | 0.00675 | -0.1374 | -28.8444
-6.5 | -0.1328 | 0.00656 | -0.138 | -20.2439
-6 | -0.071 | 0.00638 | -0.1386 | -11.1285
-5.5 | -0.0093 | 0.00618 | -0.1392 | -1.5049
-5 | 0.0523 | 0.00598 | -0.1399 | 8.7458
-4.5 | 0.1137 | 0.00586 | -0.1406 | 19.4027
-4 | 0.1752 | 0.00576 | -0.1413 | 30.4167
-3.5 | 0.2366 | 0.00565 | -0.142 | 41.8761
-3 | 0.2979 | 0.00557 | -0.1428 | 53.4829
-2.5 | 0.3589 | 0.0055 | -0.1436 | 65.2545
-2 | 0.4202 | 0.00541 | -0.1444 | 77.671
-1.5 | 0.4811 | 0.00527 | -0.1453 | 91.2903
-1 | 0.542 | 0.00507 | -0.1462 | 106.9034
0 | 0.6636 | 0.00447 | -0.1483 | 148.4564
0.5 | 0.7243 | 0.00442 | -0.1491 | 163.8688
1 | 0.7844 | 0.00449 | -0.1498 | 174.6993
1.5 | 0.8442 | 0.00459 | -0.1503 | 183.9216
2 | 0.9037 | 0.00472 | -0.1508 | 191.4619
2.5 | 0.9628 | 0.00487 | -0.1512 | 197.7002
3 | 1.0211 | 0.00507 | -0.1515 | 201.4004
3.5 | 1.0776 | 0.00536 | -0.1514 | 201.0448
4 | 1.1205 | 0.00642 | -0.1489 | 174.5327
4.5 | 1.162 | 0.00744 | -0.1462 | 156.1828
5 | 1.2027 | 0.00836 | -0.1433 | 143.8636
5.5 | 1.2405 | 0.00926 | -0.1398 | 133.9633
6 | 1.2698 | 0.01002 | -0.1344 | 126.7265
6.5 | 1.2984 | 0.01083 | -0.1291 | 119.8892
7 | 1.3279 | 0.01176 | -0.1243 | 112.9167
7.5 | 1.3627 | 0.0126 | -0.1206 | 108.1508
8 | 1.3987 | 0.01345 | -0.1171 | 103.9926
8.5 | 1.4352 | 0.01434 | -0.1139 | 100.0837
9 | 1.4706 | 0.01533 | -0.1106 | 95.9295
9.5 | 1.5048 | 0.01645 | -0.1072 | 91.4772
10 | 1.5381 | 0.01767 | -0.1039 | 87.0458
10.5 | 1.5701 | 0.01903 | -0.1005 | 82.5066
11 | 1.5985 | 0.02067 | -0.0969 | 77.3343
11.5 | 1.6287 | 0.02224 | -0.0936 | 73.2329
13 | 1.7064 | 0.02855 | -0.084 | 59.7688
13.5 | 1.7304 | 0.03121 | -0.0812 | 55.4438
14 | 1.7513 | 0.03427 | -0.0784 | 51.103
14.5 | 1.7711 | 0.03758 | -0.0759 | 47.1288
15 | 1.7909 | 0.04105 | -0.0737 | 43.6273
15.5 | 1.8063 | 0.04511 | -0.0717 | 40.0421
16 | 1.8186 | 0.04964 | -0.0699 | 36.6358
16.5 | 1.8328 | 0.0542 | -0.0685 | 33.8155
17 | 1.8426 | 0.0594 | -0.0675 | 31.0202
17.5 | 1.8507 | 0.06501 | -0.0667 | 28.4679
18 | 1.8531 | 0.0715 | -0.0665 | 25.9175
18.5 | 1.8532 | 0.07853 | -0.0668 | 23.5986
19 | 1.8546 | 0.08566 | -0.0675 | 21.6507
19.5 | 1.8505 | 0.09372 | -0.0689 | 19.745
20 | 1.8455 | 0.10212 | -0.0708 | 18.0719

## 95. Re 7M Mach 0.50 (1)
BIGFOIL.COM POLAR EXPORT
NACA64-714 a=0.8
NACA64-714 a=0.8 |  |  |  | Cl Max: | 1.57 | at alpha= | 7.5 | deg
JavaFoil+Calcfoil stall+Eppler ext transition |  |  |  | L/D Max: | 172.329 | at alpha= | 3.5 | deg
Re: | 7000000 |  |  | Cd Min: | 0.00554 | at alpha= | 1 | deg
Mach: | 0.5 |  |  | Cl=0 at alpha= | -5.4632 | deg
|  |  |  | @ Cl=0.1, Cd= | 0.0070749
|  |  |  | @ Cl=0.4, Cd= | 0.0068061
|  |  |  | @ Cl=0.6, Cd= | 0.0058571
alpha (deg) | Cl | Cd | Cm | Cl/Cd
-20 | -0.821 | 0.15754 | -0.072 | -5.213
-19.5 | -0.793 | 0.14864 | -0.072 | -5.336
-19 | -0.765 | 0.1435 | -0.072 | -5.328
-18.5 | -0.735 | 0.13957 | -0.07 | -5.263
-18 | -0.706 | 0.13389 | -0.07 | -5.277
-17.5 | -0.679 | 0.12883 | -0.07 | -5.267
-17 | -0.651 | 0.13387 | -0.071 | -4.861
-16.5 | -0.623 | 0.12419 | -0.071 | -5.014
-16 | -0.594 | 0.1165 | -0.069 | -5.096
-15.5 | -0.566 | 0.10956 | -0.07 | -5.164
-15 | -0.538 | 0.09965 | -0.071 | -5.399
-14.5 | -0.51 | 0.09403 | -0.072 | -5.423
-14 | -0.482 | 0.08908 | -0.072 | -5.411
-13.5 | -0.452 | 0.09689 | -0.069 | -4.669
-13 | -0.424 | 0.08949 | -0.069 | -4.741
-12.5 | -0.396 | 0.08129 | -0.07 | -4.876
-12 | -0.369 | 0.07555 | -0.073 | -4.882
-11.5 | -0.341 | 0.0688 | -0.076 | -4.962
-11 | -0.315 | 0.06208 | -0.082 | -5.073
-10.5 | -0.283 | 0.06964 | -0.067 | -4.063
-10 | -0.255 | 0.06746 | -0.066 | -3.775
-9.5 | -0.227 | 0.06013 | -0.069 | -3.772
-9 | -0.199 | 0.05541 | -0.072 | -3.592
-8.5 | -0.172 | 0.0499 | -0.078 | -3.437
-8 | -0.192 | 0.05494 | -0.066 | -3.496
-7.5 | -0.195 | 0.04457 | -0.081 | -4.364
-7 | -0.192 | 0.00811 | -0.143 | -23.653
-6.5 | -0.134 | 0.00773 | -0.143 | -17.292
-6 | -0.071 | 0.00756 | -0.144 | -9.349
-5.5 | -0.005 | 0.00727 | -0.145 | -0.645
-5 | 0.063 | 0.00715 | -0.146 | 8.839
-4.5 | 0.132 | 0.00701 | -0.146 | 18.867
-4 | 0.202 | 0.0069 | -0.147 | 29.291
-3.5 | 0.272 | 0.00686 | -0.148 | 39.75
-3 | 0.343 | 0.00679 | -0.149 | 50.527
-2.5 | 0.414 | 0.00681 | -0.149 | 60.788
-2 | 0.486 | 0.00677 | -0.15 | 71.814
-1.5 | 0.556 | 0.00592 | -0.151 | 93.912
-1 | 0.626 | 0.00582 | -0.151 | 107.474
-0.5 | 0.696 | 0.00592 | -0.152 | 117.473
0 | 0.766 | 0.00612 | -0.153 | 125.152
0.5 | 0.835 | 0.00626 | -0.153 | 133.448
1 | 0.902 | 0.00554 | -0.154 | 162.632
1.5 | 0.97 | 0.00636 | -0.154 | 152.392
2 | 1.038 | 0.0065 | -0.155 | 159.673
2.5 | 1.106 | 0.00668 | -0.155 | 165.518
3 | 1.174 | 0.00693 | -0.156 | 169.291
3.5 | 1.241 | 0.0072 | -0.156 | 172.329
4 | 1.291 | 0.00858 | -0.156 | 150.439
4.5 | 1.35 | 0.00955 | -0.157 | 141.45
5 | 1.406 | 0.01104 | -0.157 | 127.332
5.5 | 1.455 | 0.01463 | -0.157 | 99.466
6 | 1.501 | 0.01565 | -0.157 | 95.896
6.5 | 1.538 | 0.01658 | -0.158 | 92.785
7 | 1.563 | 0.01765 | -0.158 | 88.555
7.5 | 1.57 | 0.01892 | -0.158 | 82.988
8 | 1.546 | 0.02043 | -0.159 | 75.653
8.5 | 1.436 | 0.02237 | -0.159 | 64.188
9 | 0.952 | 0.02448 | -0.159 | 38.902
9.5 | 0.821 | 0.06615 | -0.088 | 12.406
10 | 1.013 | 0.02686 | -0.16 | 37.722
10.5 | 1.04 | 0.03006 | -0.159 | 34.607
11 | 0.9 | 0.08067 | -0.09 | 11.154
11.5 | 1.101 | 0.03184 | -0.16 | 34.581
12 | 1.117 | 0.03711 | -0.158 | 30.087
12.5 | 1.125 | 0.04532 | -0.155 | 24.834

## 96. Re 7M Mach 0.50 (2)
BIGFOIL.COM POLAR EXPORT
NACA64-714 a=0.8
NACA64-714 a=0.8 |  |  |  | Cl Max: | 1.6451 | at alpha= | 11.5 | deg
XFOIL ncrit=9 |  |  |  | L/D Max: | 212.774 | at alpha= | 3 | deg
Re: | 7000000 |  |  | Cd Min: | 0.22913 | at alpha= | -20 | deg
Mach: | 0.5 |  |  | Cl=0 at alpha= | -5.3293 | deg
|  |  |  | @ Cl=0.1, Cd= | 0.0064436
|  |  |  | @ Cl=0.4, Cd= | 0.005829
|  |  |  | @ Cl=0.6, Cd= | 0.0055342
alpha (deg) | Cl | Cd | Cm | Cl/Cd
-20 | -0.428 | 0.22913 | -0.0374 | -1.8679
-19.5 | -0.403 | 0.2226 | -0.0425 | -1.8104
-19 | -0.3798 | 0.215 | -0.0475 | -1.7665
-18.5 | -0.3623 | 0.20472 | -0.0524 | -1.7697
-18 | -0.3416 | 0.19634 | -0.0573 | -1.7398
-17.5 | -0.3189 | 0.18878 | -0.0622 | -1.6893
-17 | -0.2975 | 0.1807 | -0.0671 | -1.6464
-16.5 | -0.2797 | 0.17167 | -0.0721 | -1.6293
-16 | -0.2582 | 0.16405 | -0.0769 | -1.5739
-15.5 | -0.2506 | 0.15276 | -0.0824 | -1.6405
-15 | -0.2337 | 0.14459 | -0.0873 | -1.6163
-14.5 | -0.2219 | 0.13531 | -0.0926 | -1.6399
-14 | -0.216 | 0.12519 | -0.0985 | -1.7254
-13.5 | -0.2081 | 0.116 | -0.1041 | -1.794
-13 | -0.2018 | 0.10698 | -0.1097 | -1.8863
-12.5 | -0.2048 | 0.09703 | -0.1159 | -2.1107
-12 | -0.2081 | 0.08759 | -0.1219 | -2.3758
-11.5 | -0.227 | 0.07656 | -0.1295 | -2.965
-11 | -0.2477 | 0.06631 | -0.1366 | -3.7355
-10.5 | -0.2637 | 0.05701 | -0.1429 | -4.6255
-10 | -0.2779 | 0.04737 | -0.1496 | -5.8666
-9.5 | -0.294 | 0.03745 | -0.1571 | -7.8505
-9 | -0.3197 | 0.03017 | -0.1611 | -10.5966
-8.5 | -0.353 | 0.02398 | -0.1624 | -14.7206
-8 | -0.3594 | 0.01602 | -0.1636 | -22.4345
-7.5 | -0.3204 | 0.01037 | -0.1632 | -30.8968
-7 | -0.2482 | 0.00896 | -0.1618 | -27.7009
-6.5 | -0.1733 | 0.00819 | -0.1608 | -21.16
-6 | -0.0991 | 0.00753 | -0.1601 | -13.1607
-5.5 | -0.0251 | 0.0071 | -0.1597 | -3.5352
-5 | 0.0484 | 0.00672 | -0.1597 | 7.2024
-4.5 | 0.1212 | 0.00633 | -0.1599 | 19.1469
-4 | 0.1935 | 0.00614 | -0.1602 | 31.5147
-3.5 | 0.265 | 0.00602 | -0.1606 | 44.0199
-3 | 0.3362 | 0.00591 | -0.1612 | 56.8866
-2.5 | 0.4071 | 0.00582 | -0.1618 | 69.9485
-2 | 0.4771 | 0.00576 | -0.1625 | 82.8299
-1.5 | 0.5474 | 0.00567 | -0.1634 | 96.5432
-1 | 0.6171 | 0.00549 | -0.1643 | 112.4044
-0.5 | 0.6867 | 0.0052 | -0.1654 | 132.0577
0 | 0.7564 | 0.00483 | -0.1666 | 156.6046
0.5 | 0.8258 | 0.00479 | -0.1674 | 172.4008
1 | 0.8949 | 0.00485 | -0.168 | 184.5155
1.5 | 0.9637 | 0.00496 | -0.1684 | 194.2944
2 | 1.0322 | 0.00509 | -0.1686 | 202.7898
2.5 | 1.0997 | 0.00527 | -0.1686 | 208.6717
3 | 1.166 | 0.00548 | -0.1681 | 212.7737
4 | 1.2778 | 0.00651 | -0.1631 | 196.2826
4.5 | 1.2811 | 0.00796 | -0.151 | 160.9422
5 | 1.2915 | 0.00962 | -0.1411 | 134.2516
5.5 | 1.3053 | 0.0115 | -0.1324 | 113.5043
6 | 1.3269 | 0.01335 | -0.1252 | 99.3933
7 | 1.375 | 0.01752 | -0.1125 | 78.4817
7.5 | 1.4108 | 0.01936 | -0.1078 | 72.8719
8 | 1.4469 | 0.0214 | -0.1034 | 67.6121
8.5 | 1.4818 | 0.0237 | -0.099 | 62.5232
9 | 1.5182 | 0.02611 | -0.0949 | 58.1463
9.5 | 1.5492 | 0.02907 | -0.0906 | 53.2921
10 | 1.5819 | 0.03216 | -0.0866 | 49.1884
10.5 | 1.6097 | 0.0358 | -0.0825 | 44.9637
11 | 1.632 | 0.04012 | -0.0785 | 40.678
11.5 | 1.6451 | 0.04549 | -0.0746 | 36.164
12 | 1.6426 | 0.05254 | -0.0711 | 31.2638

## 97. Re 8M Mach 0.00 (1)
BIGFOIL.COM POLAR EXPORT
NACA64-714 a=0.8
NACA64-714 a=0.8 |  |  |  | Cl Max: | 1.655 | at alpha= | 11 | deg
JavaFoil+Calcfoil stall+Eppler ext transition |  |  |  | L/D Max: | 182.637 | at alpha= | 4 | deg
Re: | 8000000 |  |  | Cd Min: | 0.00512 | at alpha= | -7.5 | deg
Mach: | 0 |  |  | Cl=0 at alpha= | -5.4667 | deg
|  |  |  | @ Cl=0.1, Cd= | 0.0065027
|  |  |  | @ Cl=0.4, Cd= | 0.0062666
|  |  |  | @ Cl=0.6, Cd= | 0.005338
alpha (deg) | Cl | Cd | Cm | Cl/Cd
-20 | -0.464 | 0.1663 | -0.054 | -2.788
-19.5 | -0.477 | 0.16012 | -0.054 | -2.976
-19 | -0.489 | 0.15316 | -0.055 | -3.194
-18.5 | -0.501 | 0.14325 | -0.056 | -3.5
-18 | -0.513 | 0.13476 | -0.057 | -3.804
-17.5 | -0.523 | 0.1282 | -0.057 | -4.078
-17 | -0.532 | 0.12313 | -0.058 | -4.319
-16.5 | -0.539 | 0.11696 | -0.058 | -4.608
-16 | -0.545 | 0.11121 | -0.059 | -4.898
-15.5 | -0.549 | 0.10498 | -0.06 | -5.225
-15 | -0.549 | 0.10106 | -0.06 | -5.435
-14.5 | -0.549 | 0.0932 | -0.062 | -5.89
-14 | -0.545 | 0.0877 | -0.064 | -6.215
-13.5 | -0.539 | 0.08129 | -0.067 | -6.63
-13 | -0.528 | 0.07739 | -0.067 | -6.824
-12.5 | -0.515 | 0.07128 | -0.07 | -7.232
-12 | -0.5 | 0.06505 | -0.074 | -7.687
-11.5 | -0.517 | 0.03093 | -0.099 | -16.727
-11 | -0.507 | 0.02028 | -0.106 | -24.998
-10.5 | -0.518 | 0.00772 | -0.119 | -67.133
-10 | -0.479 | 0.00742 | -0.12 | -64.642
-9.5 | -0.437 | 0.00717 | -0.12 | -60.903
-9 | -0.391 | 0.00696 | -0.121 | -56.174
-8.5 | -0.342 | 0.00527 | -0.122 | -64.909
-8 | -0.29 | 0.00661 | -0.122 | -43.895
-7.5 | -0.236 | 0.00512 | -0.123 | -46.105
-7 | -0.18 | 0.0069 | -0.123 | -26.029
-6.5 | -0.122 | 0.00678 | -0.124 | -17.967
-6 | -0.063 | 0.00672 | -0.125 | -9.436
-5.5 | -0.004 | 0.00662 | -0.125 | -0.629
-5 | 0.056 | 0.00651 | -0.126 | 8.543
-4.5 | 0.116 | 0.0065 | -0.127 | 17.826
-4 | 0.176 | 0.00642 | -0.127 | 27.482
-3.5 | 0.237 | 0.00637 | -0.128 | 37.224
-3 | 0.298 | 0.00632 | -0.129 | 47.162
-2.5 | 0.359 | 0.00626 | -0.129 | 57.31
-2 | 0.421 | 0.00627 | -0.13 | 67.08
-1.5 | 0.481 | 0.00543 | -0.13 | 88.646
-1 | 0.542 | 0.00528 | -0.131 | 102.6
-0.5 | 0.602 | 0.00534 | -0.132 | 112.843
0 | 0.663 | 0.00539 | -0.132 | 123.05
0.5 | 0.723 | 0.0055 | -0.133 | 131.538
1 | 0.784 | 0.00555 | -0.134 | 141.11
1.5 | 0.844 | 0.00571 | -0.134 | 147.869
2 | 0.904 | 0.00582 | -0.135 | 155.379
2.5 | 0.964 | 0.006 | -0.135 | 160.685
3 | 1.024 | 0.00615 | -0.136 | 166.439
3.5 | 1.083 | 0.00605 | -0.136 | 178.893
4 | 1.132 | 0.0062 | -0.137 | 182.637
4.5 | 1.187 | 0.00779 | -0.137 | 152.403
5 | 1.24 | 0.00851 | -0.137 | 145.675
5.5 | 1.291 | 0.00947 | -0.137 | 136.342
6 | 1.34 | 0.0107 | -0.138 | 125.217
6.5 | 1.387 | 0.01207 | -0.138 | 114.953
7 | 1.433 | 0.0126 | -0.138 | 113.706
7.5 | 1.476 | 0.01317 | -0.139 | 112.081
8 | 1.517 | 0.01371 | -0.139 | 110.659
8.5 | 1.553 | 0.01432 | -0.139 | 108.426
9 | 1.583 | 0.01496 | -0.14 | 105.879
9.5 | 1.61 | 0.01568 | -0.14 | 102.639
10 | 1.631 | 0.0164 | -0.14 | 99.409
10.5 | 1.647 | 0.01709 | -0.14 | 96.365
11 | 1.655 | 0.01802 | -0.141 | 91.841
11.5 | 1.655 | 0.01881 | -0.141 | 87.967
12 | 1.648 | 0.01977 | -0.141 | 83.341
12.5 | 1.634 | 0.02069 | -0.141 | 78.998
13 | 1.615 | 0.02182 | -0.142 | 74.017
13.5 | 1.59 | 0.023 | -0.142 | 69.128
14 | 1.56 | 0.02438 | -0.142 | 63.968
14.5 | 1.525 | 0.02576 | -0.142 | 59.204
15 | 1.485 | 0.02747 | -0.142 | 54.079
15.5 | 1.444 | 0.02897 | -0.142 | 49.823
16 | 1.398 | 0.03091 | -0.142 | 45.222

## 98. Re 8M Mach 0.00 (2)
BIGFOIL.COM POLAR EXPORT
NACA64-714 a=0.8
NACA64-714 a=0.8 |  |  |  | Cl Max: | 1.9271 | at alpha= | 20 | deg
XFOIL ncrit=9 |  |  |  | L/D Max: | 199.249 | at alpha= | 3 | deg
Re: | 8000000 |  |  | Cd Min: | 0.06969 | at alpha= | 20 | deg
Mach: | 0 |  |  | Cl=0 at alpha= | -5.4463 | deg
|  |  |  | @ Cl=0.1, Cd= | 0.005657
|  |  |  | @ Cl=0.4, Cd= | 0.0052376
|  |  |  | @ Cl=0.6, Cd= | 0.0045684
alpha (deg) | Cl | Cd | Cm | Cl/Cd
-20 | -1.1172 | 0.05511 | -0.1155 | -20.2722
-19.5 | -1.1609 | 0.04367 | -0.123 | -26.5835
-19 | -1.1849 | 0.03617 | -0.1267 | -32.7592
-18.5 | -1.192 | 0.03101 | -0.1286 | -38.4392
-18 | -1.1924 | 0.02689 | -0.1293 | -44.3436
-17.5 | -1.1915 | 0.02337 | -0.129 | -50.9842
-17 | -1.1875 | 0.02071 | -0.1273 | -57.3394
-16.5 | -1.1776 | 0.01884 | -0.1247 | -62.5053
-16 | -1.1433 | 0.01743 | -0.1238 | -65.5938
-15.5 | -1.1043 | 0.01602 | -0.1233 | -68.9326
-15 | -1.0604 | 0.01482 | -0.1231 | -71.552
-14.5 | -1.0135 | 0.01375 | -0.1231 | -73.7091
-14 | -0.9645 | 0.01278 | -0.1232 | -75.4695
-13.5 | -0.9135 | 0.01193 | -0.1235 | -76.5717
-13 | -0.8607 | 0.01119 | -0.1239 | -76.9169
-12.5 | -0.8067 | 0.01057 | -0.1243 | -76.3198
-12 | -0.7532 | 0.0098 | -0.1247 | -76.8571
-11.5 | -0.699 | 0.00902 | -0.1253 | -77.4945
-11 | -0.6438 | 0.0084 | -0.1259 | -76.6429
-10.5 | -0.5871 | 0.00802 | -0.1265 | -73.2045
-10 | -0.5301 | 0.0077 | -0.1272 | -68.8442
-9.5 | -0.4725 | 0.00745 | -0.1279 | -63.4228
-9 | -0.4146 | 0.00724 | -0.1286 | -57.2652
-8.5 | -0.3567 | 0.007 | -0.1293 | -50.9571
-8 | -0.2987 | 0.00672 | -0.1301 | -44.4494
-7.5 | -0.2405 | 0.0065 | -0.1308 | -37
-7 | -0.1821 | 0.00633 | -0.1316 | -28.7678
-6.5 | -0.1236 | 0.00619 | -0.1324 | -19.9677
-6 | -0.065 | 0.00606 | -0.1332 | -10.7261
-5.5 | -0.0063 | 0.00589 | -0.134 | -1.0696
-5 | 0.0524 | 0.00573 | -0.1348 | 9.1449
-4.5 | 0.1111 | 0.00564 | -0.1356 | 19.6986
-3.5 | 0.2288 | 0.00545 | -0.1372 | 41.9817
-3 | 0.2875 | 0.00539 | -0.138 | 53.3395
-2.5 | 0.3462 | 0.00532 | -0.1388 | 65.0752
-2 | 0.405 | 0.00523 | -0.1396 | 77.4379
-1.5 | 0.4636 | 0.0051 | -0.1404 | 90.902
-1 | 0.5223 | 0.0049 | -0.1414 | 106.5918
-0.5 | 0.581 | 0.00466 | -0.1423 | 124.6781
0 | 0.6391 | 0.00438 | -0.1433 | 145.9132
0.5 | 0.6971 | 0.00431 | -0.1441 | 161.7401
1 | 0.755 | 0.00436 | -0.1448 | 173.1651
1.5 | 0.8127 | 0.00444 | -0.1454 | 183.0405
2 | 0.87 | 0.00455 | -0.146 | 191.2088
2.5 | 0.926 | 0.00475 | -0.1464 | 194.9474
3 | 0.9823 | 0.00493 | -0.1467 | 199.2495
3.5 | 1.0345 | 0.00537 | -0.1465 | 192.6443
4 | 1.0755 | 0.00654 | -0.1443 | 164.4495
4.5 | 1.1207 | 0.00734 | -0.1428 | 152.6839
5 | 1.1656 | 0.00807 | -0.1412 | 144.4362
5.5 | 1.2084 | 0.00883 | -0.1393 | 136.8516
6 | 1.2522 | 0.00944 | -0.1375 | 132.6483
6.5 | 1.2919 | 0.01013 | -0.1349 | 127.5321
7 | 1.3257 | 0.0107 | -0.1311 | 123.8972
7.5 | 1.3579 | 0.01126 | -0.1271 | 120.595
8 | 1.3923 | 0.01187 | -0.1238 | 117.2957
8.5 | 1.4284 | 0.01248 | -0.1209 | 114.4551
9 | 1.4629 | 0.0132 | -0.1178 | 110.8258
9.5 | 1.4974 | 0.01397 | -0.115 | 107.1868
10 | 1.5304 | 0.01485 | -0.112 | 103.0572
10.5 | 1.5643 | 0.01574 | -0.1093 | 99.3837
11 | 1.5943 | 0.01685 | -0.1062 | 94.6172
11.5 | 1.6244 | 0.018 | -0.1032 | 90.2444
12 | 1.6529 | 0.01892 | -0.1001 | 87.3626
12.5 | 1.6808 | 0.02037 | -0.0972 | 82.5135
13 | 1.7057 | 0.02206 | -0.0942 | 77.3209
13.5 | 1.7324 | 0.02374 | -0.0916 | 72.9739
14 | 1.7573 | 0.02561 | -0.0891 | 68.6177
14.5 | 1.7783 | 0.02792 | -0.0864 | 63.6927
15 | 1.7986 | 0.03038 | -0.0839 | 59.2034
15.5 | 1.8195 | 0.03294 | -0.0818 | 55.2368
16 | 1.8394 | 0.03568 | -0.0798 | 51.5527
16.5 | 1.8572 | 0.03872 | -0.078 | 47.9649
17 | 1.8711 | 0.04229 | -0.0763 | 44.2445
17.5 | 1.8832 | 0.04616 | -0.0748 | 40.7972
18 | 1.8963 | 0.05009 | -0.0736 | 37.8579
18.5 | 1.908 | 0.05431 | -0.0727 | 35.1317
19 | 1.9177 | 0.05886 | -0.0721 | 32.5807
19.5 | 1.9232 | 0.06409 | -0.0717 | 30.0078
20 | 1.9271 | 0.06969 | -0.0717 | 27.6525

## 99. Re 8M Mach 0.10 (1)
BIGFOIL.COM POLAR EXPORT
NACA64-714 a=0.8
NACA64-714 a=0.8 |  |  |  | Cl Max: | 1.652 | at alpha= | 11 | deg
JavaFoil+Calcfoil stall+Eppler ext transition |  |  |  | L/D Max: | 180.527 | at alpha= | 3.5 | deg
Re: | 8000000 |  |  | Cd Min: | 0.00511 | at alpha= | -7.5 | deg
Mach: | 0.1 |  |  | Cl=0 at alpha= | -5.4667 | deg
|  |  |  | @ Cl=0.1, Cd= | 0.006498
|  |  |  | @ Cl=0.4, Cd= | 0.0062737
|  |  |  | @ Cl=0.6, Cd= | 0.0053367
alpha (deg) | Cl | Cd | Cm | Cl/Cd
-19.5 | -0.431 | 0.16203 | -0.054 | -2.657
-19 | -0.446 | 0.15451 | -0.054 | -2.885
-18.5 | -0.46 | 0.14565 | -0.055 | -3.162
-18 | -0.475 | 0.13774 | -0.056 | -3.446
-17.5 | -0.488 | 0.13188 | -0.057 | -3.699
-17 | -0.5 | 0.12639 | -0.057 | -3.953
-16.5 | -0.51 | 0.11786 | -0.058 | -4.329
-16 | -0.519 | 0.11314 | -0.058 | -4.585
-15.5 | -0.525 | 0.10648 | -0.059 | -4.935
-15 | -0.53 | 0.10091 | -0.06 | -5.25
-14.5 | -0.532 | 0.09471 | -0.062 | -5.613
-14 | -0.53 | 0.08909 | -0.063 | -5.953
-13.5 | -0.526 | 0.08368 | -0.064 | -6.286
-13 | -0.517 | 0.07999 | -0.065 | -6.468
-12.5 | -0.507 | 0.07313 | -0.068 | -6.932
-12 | -0.493 | 0.06704 | -0.072 | -7.353
-11.5 | -0.484 | 0.05286 | -0.084 | -9.16
-11 | -0.471 | 0.04098 | -0.092 | -11.499
-10.5 | -0.517 | 0.00775 | -0.119 | -66.665
-10 | -0.479 | 0.00744 | -0.12 | -64.322
-9.5 | -0.437 | 0.0072 | -0.121 | -60.682
-9 | -0.391 | 0.00703 | -0.121 | -55.68
-8.5 | -0.343 | 0.00528 | -0.122 | -64.929
-8 | -0.291 | 0.00661 | -0.123 | -44.014
-7.5 | -0.237 | 0.00511 | -0.123 | -46.368
-7 | -0.18 | 0.00695 | -0.124 | -25.927
-6.5 | -0.122 | 0.0068 | -0.125 | -18.011
-6 | -0.064 | 0.00672 | -0.125 | -9.467
-5.5 | -0.004 | 0.00663 | -0.126 | -0.631
-5 | 0.056 | 0.00652 | -0.127 | 8.576
-4.5 | 0.116 | 0.00649 | -0.127 | 17.92
-4 | 0.177 | 0.00642 | -0.128 | 27.582
-3.5 | 0.238 | 0.00637 | -0.129 | 37.394
-3 | 0.299 | 0.00632 | -0.129 | 47.358
-2.5 | 0.361 | 0.00628 | -0.13 | 57.411
-2 | 0.423 | 0.00627 | -0.131 | 67.455
-1.5 | 0.484 | 0.00546 | -0.131 | 88.626
-1 | 0.545 | 0.0053 | -0.132 | 102.801
-0.5 | 0.605 | 0.00534 | -0.132 | 113.381
0 | 0.666 | 0.00542 | -0.133 | 122.888
0.5 | 0.727 | 0.0055 | -0.134 | 132.161
1 | 0.788 | 0.0056 | -0.134 | 140.619
1.5 | 0.848 | 0.00571 | -0.135 | 148.544
2 | 0.909 | 0.00583 | -0.135 | 155.907
2.5 | 0.969 | 0.00602 | -0.136 | 161.008
3 | 1.03 | 0.0059 | -0.137 | 174.398
3.5 | 1.088 | 0.00603 | -0.137 | 180.527
4 | 1.137 | 0.00728 | -0.137 | 156.269
4.5 | 1.192 | 0.00783 | -0.137 | 152.168
5 | 1.245 | 0.00858 | -0.138 | 145.208
5.5 | 1.297 | 0.00958 | -0.138 | 135.383
6 | 1.345 | 0.01164 | -0.138 | 115.517
6.5 | 1.393 | 0.01217 | -0.139 | 114.451
7 | 1.438 | 0.01273 | -0.139 | 113.033
7.5 | 1.482 | 0.01329 | -0.139 | 111.472
8 | 1.522 | 0.01388 | -0.14 | 109.654
8.5 | 1.557 | 0.01451 | -0.14 | 107.353
9 | 1.587 | 0.01515 | -0.14 | 104.749
9.5 | 1.612 | 0.01588 | -0.141 | 101.487
10 | 1.632 | 0.01662 | -0.141 | 98.184
10.5 | 1.646 | 0.01734 | -0.141 | 94.914
11 | 1.652 | 0.0183 | -0.141 | 90.277
11.5 | 1.648 | 0.01909 | -0.142 | 86.348
12 | 1.637 | 0.0202 | -0.142 | 81.068
12.5 | 1.62 | 0.02109 | -0.142 | 76.813
13 | 1.596 | 0.02225 | -0.142 | 71.734
13.5 | 1.566 | 0.02367 | -0.142 | 66.155
14 | 1.53 | 0.02496 | -0.143 | 61.312
14.5 | 1.49 | 0.0264 | -0.143 | 56.45
15 | 1.445 | 0.02822 | -0.143 | 51.192
15.5 | 1.397 | 0.02976 | -0.143 | 46.924
16 | 1.344 | 0.0323 | -0.143 | 41.616

## 100. Re 8M Mach 0.10 (2)
BIGFOIL.COM POLAR EXPORT
NACA64-714 a=0.8
NACA64-714 a=0.8 |  |  |  | Cl Max: | 1.9159 | at alpha= | 20 | deg
XFOIL ncrit=9 |  |  |  | L/D Max: | 200.061 | at alpha= | 3 | deg
Re: | 8000000 |  |  | Cd Min: | 0.07429 | at alpha= | 20 | deg
Mach: | 0.1 |  |  | Cl=0 at alpha= | -5.4426 | deg
|  |  |  | @ Cl=0.1, Cd= | 0.0056696
|  |  |  | @ Cl=0.4, Cd= | 0.00525
|  |  |  | @ Cl=0.6, Cd= | 0.0046005
alpha (deg) | Cl | Cd | Cm | Cl/Cd
-19 | -1.1115 | 0.04589 | -0.1245 | -24.221
-18.5 | -1.141 | 0.03751 | -0.1292 | -30.4186
-18 | -1.1542 | 0.03157 | -0.1316 | -36.56
-17.5 | -1.162 | 0.0268 | -0.1324 | -43.3582
-17 | -1.1571 | 0.02346 | -0.1321 | -49.3223
-16.5 | -1.1619 | 0.02056 | -0.1295 | -56.5126
-16 | -1.1454 | 0.0186 | -0.1274 | -61.5806
-15.5 | -1.1076 | 0.01723 | -0.1266 | -64.2832
-15 | -1.0665 | 0.0158 | -0.1261 | -67.5
-14.5 | -1.0213 | 0.01453 | -0.1257 | -70.2891
-14 | -0.9729 | 0.01342 | -0.1256 | -72.4963
-13.5 | -0.9224 | 0.01241 | -0.1257 | -74.3272
-13 | -0.8698 | 0.01153 | -0.1258 | -75.438
-12.5 | -0.8154 | 0.01084 | -0.1261 | -75.2214
-12 | -0.7604 | 0.01018 | -0.1265 | -74.6955
-11.5 | -0.7056 | 0.00938 | -0.1269 | -75.2239
-11 | -0.6506 | 0.00856 | -0.1273 | -76.0047
-10.5 | -0.5933 | 0.00815 | -0.1278 | -72.7975
-10 | -0.5357 | 0.00778 | -0.1284 | -68.856
-9.5 | -0.4774 | 0.00752 | -0.129 | -63.484
-9 | -0.4189 | 0.00729 | -0.1297 | -57.4623
-8.5 | -0.3603 | 0.00707 | -0.1303 | -50.9618
-8 | -0.3018 | 0.00677 | -0.131 | -44.579
-7.5 | -0.243 | 0.00654 | -0.1317 | -37.156
-7 | -0.184 | 0.00636 | -0.1325 | -28.9308
-6.5 | -0.125 | 0.00621 | -0.1332 | -20.1288
-6 | -0.066 | 0.00608 | -0.134 | -10.8553
-5.5 | -0.0068 | 0.00592 | -0.1348 | -1.1486
-5 | 0.0524 | 0.00575 | -0.1356 | 9.113
-4.5 | 0.1116 | 0.00565 | -0.1363 | 19.7522
-3.5 | 0.23 | 0.00547 | -0.1379 | 42.0475
-3 | 0.2892 | 0.0054 | -0.1387 | 53.5556
-2 | 0.4074 | 0.00524 | -0.1403 | 77.7481
-1.5 | 0.4664 | 0.00511 | -0.1412 | 91.272
-1 | 0.5253 | 0.00493 | -0.1421 | 106.5517
-0.5 | 0.5845 | 0.00468 | -0.1431 | 124.8932
0 | 0.643 | 0.00438 | -0.1441 | 146.8037
0.5 | 0.7013 | 0.00432 | -0.1449 | 162.338
1 | 0.7596 | 0.00437 | -0.1456 | 173.8215
1.5 | 0.8177 | 0.00445 | -0.1462 | 183.7528
2 | 0.8753 | 0.00456 | -0.1468 | 191.9518
2.5 | 0.9317 | 0.00476 | -0.1471 | 195.7353
3 | 0.9883 | 0.00494 | -0.1475 | 200.0607
3.5 | 1.0409 | 0.00538 | -0.1472 | 193.4758
4 | 1.0818 | 0.00656 | -0.1449 | 164.9085
4.5 | 1.1268 | 0.00738 | -0.1433 | 152.6829
5 | 1.1716 | 0.00811 | -0.1416 | 144.4636
5.5 | 1.2139 | 0.00889 | -0.1395 | 136.5467
6 | 1.2574 | 0.00951 | -0.1375 | 132.2187
6.5 | 1.2963 | 0.01021 | -0.1347 | 126.9638
7 | 1.3259 | 0.0108 | -0.1299 | 122.7685
7.5 | 1.3595 | 0.01139 | -0.1262 | 119.3591
8 | 1.3946 | 0.01203 | -0.1229 | 115.9268
8.5 | 1.4309 | 0.01268 | -0.1199 | 112.847
9 | 1.4659 | 0.01343 | -0.1169 | 109.1512
9.5 | 1.4999 | 0.01425 | -0.1139 | 105.2561
10 | 1.533 | 0.01517 | -0.1108 | 101.0547
10.5 | 1.5663 | 0.01613 | -0.108 | 97.1048
11 | 1.5965 | 0.0173 | -0.1048 | 92.2832
11.5 | 1.6279 | 0.01846 | -0.102 | 88.1853
12.5 | 1.6825 | 0.02106 | -0.0956 | 79.8908
13 | 1.7077 | 0.02283 | -0.0926 | 74.8007
13.5 | 1.7342 | 0.02461 | -0.09 | 70.4673
14 | 1.7585 | 0.02666 | -0.0874 | 65.9602
14.5 | 1.7793 | 0.0291 | -0.0847 | 61.1443
15 | 1.8 | 0.03168 | -0.0822 | 56.8182
15.5 | 1.8211 | 0.03435 | -0.0802 | 53.016
16 | 1.8392 | 0.03739 | -0.0781 | 49.1896
16.5 | 1.8554 | 0.04077 | -0.0763 | 45.509
17 | 1.8679 | 0.04463 | -0.0745 | 41.853
17.5 | 1.8827 | 0.04841 | -0.0732 | 38.8907
18 | 1.895 | 0.05262 | -0.0722 | 36.0129
18.5 | 1.9037 | 0.05736 | -0.0713 | 33.1886
19 | 1.9111 | 0.06242 | -0.0708 | 30.6168
19.5 | 1.9138 | 0.06822 | -0.0706 | 28.0534
20 | 1.9159 | 0.07429 | -0.0708 | 25.7895

## 101. Re 8M Mach 0.25 (1)
BIGFOIL.COM POLAR EXPORT
NACA64-714 a=0.8
NACA64-714 a=0.8 |  |  |  | Cl Max: | 1.626 | at alpha= | 10 | deg
JavaFoil+Calcfoil stall+Eppler ext transition |  |  |  | L/D Max: | 189.994 | at alpha= | 3.5 | deg
Re: | 8000000 |  |  | Cd Min: | 0.00537 | at alpha= | -1 | deg
Mach: | 0.25 |  |  | Cl=0 at alpha= | -5.4672 | deg
|  |  |  | @ Cl=0.1, Cd= | 0.0065737
|  |  |  | @ Cl=0.4, Cd= | 0.0063664
|  |  |  | @ Cl=0.6, Cd= | 0.0054281
alpha (deg) | Cl | Cd | Cm | Cl/Cd
-15 | -0.35 | 0.11112 | -0.057 | -3.15
-14.5 | -0.379 | 0.10362 | -0.058 | -3.66
-14 | -0.403 | 0.09786 | -0.059 | -4.123
-13.5 | -0.422 | 0.09247 | -0.059 | -4.56
-13 | -0.435 | 0.08647 | -0.061 | -5.025
-12.5 | -0.441 | 0.07963 | -0.063 | -5.541
-12 | -0.442 | 0.07453 | -0.064 | -5.926
-11.5 | -0.436 | 0.06953 | -0.066 | -6.268
-11 | -0.424 | 0.06537 | -0.068 | -6.479
-10.5 | -0.408 | 0.05754 | -0.075 | -7.093
-10 | -0.47 | 0.00786 | -0.123 | -59.738
-9.5 | -0.434 | 0.0075 | -0.124 | -57.813
-9 | -0.392 | 0.00726 | -0.125 | -53.996
-8.5 | -0.346 | 0.007 | -0.125 | -49.326
-8 | -0.295 | 0.00744 | -0.126 | -39.666
-7.5 | -0.241 | 0.00658 | -0.127 | -36.673
-7 | -0.184 | 0.00714 | -0.128 | -25.782
-6.5 | -0.125 | 0.00689 | -0.128 | -18.159
-6 | -0.065 | 0.00684 | -0.129 | -9.529
-5.5 | -0.004 | 0.00672 | -0.13 | -0.637
-5 | 0.057 | 0.00665 | -0.13 | 8.61
-4.5 | 0.119 | 0.00654 | -0.131 | 18.246
-4 | 0.182 | 0.00648 | -0.132 | 28.075
-3.5 | 0.245 | 0.00642 | -0.132 | 38.099
-3 | 0.308 | 0.00637 | -0.133 | 48.3
-2.5 | 0.371 | 0.00638 | -0.133 | 58.106
-2 | 0.435 | 0.00635 | -0.134 | 68.383
-1.5 | 0.497 | 0.00553 | -0.135 | 89.875
-1 | 0.56 | 0.00537 | -0.135 | 104.254
-0.5 | 0.622 | 0.00546 | -0.136 | 113.998
0 | 0.685 | 0.00548 | -0.137 | 124.955
0.5 | 0.747 | 0.0056 | -0.137 | 133.412
1 | 0.809 | 0.00573 | -0.138 | 141.38
1.5 | 0.872 | 0.00585 | -0.139 | 148.989
2 | 0.934 | 0.00598 | -0.139 | 156.201
2.5 | 0.996 | 0.00617 | -0.14 | 161.345
3 | 1.056 | 0.00605 | -0.14 | 174.736
3.5 | 1.117 | 0.00588 | -0.141 | 189.994
4 | 1.166 | 0.00752 | -0.141 | 155.161
4.5 | 1.222 | 0.00814 | -0.141 | 150.076
5 | 1.276 | 0.00902 | -0.141 | 141.401
5.5 | 1.328 | 0.01015 | -0.142 | 130.903
6 | 1.376 | 0.01219 | -0.142 | 112.891
6.5 | 1.424 | 0.01284 | -0.142 | 110.875
7 | 1.468 | 0.01342 | -0.142 | 109.431
7.5 | 1.51 | 0.01405 | -0.143 | 107.448
8 | 1.547 | 0.01471 | -0.143 | 105.224
8.5 | 1.577 | 0.01592 | -0.143 | 99.102
9 | 1.601 | 0.01622 | -0.144 | 98.753
9.5 | 1.617 | 0.01705 | -0.144 | 94.853
10 | 1.626 | 0.01791 | -0.144 | 90.762
10.5 | 1.626 | 0.01894 | -0.145 | 85.848
11 | 1.613 | 0.01998 | -0.145 | 80.74
11.5 | 1.586 | 0.021 | -0.145 | 75.505
12 | 1.546 | 0.02249 | -0.145 | 68.738
12.5 | 1.495 | 0.02388 | -0.146 | 62.591
13 | 1.432 | 0.02538 | -0.146 | 56.446
13.5 | 1.359 | 0.02735 | -0.146 | 49.698
14 | 1.276 | 0.02973 | -0.146 | 42.913
14.5 | 1.183 | 0.03238 | -0.145 | 36.527
15 | 1.075 | 0.03726 | -0.144 | 28.845

## 102. Re 8M Mach 0.25 (2)
BIGFOIL.COM POLAR EXPORT
NACA64-714 a=0.8
NACA64-714 a=0.8 |  |  |  | Cl Max: | 1.8741 | at alpha= | 19 | deg
XFOIL ncrit=9 |  |  |  | L/D Max: | 203.506 | at alpha= | 3 | deg
Re: | 8000000 |  |  | Cd Min: | 0.17638 | at alpha= | -19 | deg
Mach: | 0.25 |  |  | Cl=0 at alpha= | -5.423 | deg
|  |  |  | @ Cl=0.1, Cd= | 0.0057538
|  |  |  | @ Cl=0.4, Cd= | 0.0053467
|  |  |  | @ Cl=0.6, Cd= | 0.0047748
alpha (deg) | Cl | Cd | Cm | Cl/Cd
-19 | -0.4362 | 0.17638 | -0.0484 | -2.4731
-18.5 | -0.423 | 0.16858 | -0.0534 | -2.5092
-18 | -0.4106 | 0.16064 | -0.0584 | -2.556
-17.5 | -0.4117 | 0.14948 | -0.0647 | -2.7542
-17 | -0.403 | 0.14106 | -0.07 | -2.8569
-16.5 | -0.4176 | 0.12769 | -0.0777 | -3.2704
-16 | -0.8534 | 0.04867 | -0.1327 | -17.5344
-15.5 | -0.9168 | 0.0359 | -0.1417 | -25.5376
-15 | -0.9438 | 0.02893 | -0.1444 | -32.6236
-14.5 | -0.9664 | 0.02352 | -0.1443 | -41.0884
-14 | -0.9794 | 0.01996 | -0.1412 | -49.0681
-13.5 | -0.9502 | 0.01732 | -0.1395 | -54.8614
-13 | -0.9104 | 0.01485 | -0.1382 | -61.3064
-12.5 | -0.8595 | 0.01322 | -0.1373 | -65.0151
-12 | -0.8041 | 0.01194 | -0.1367 | -67.3451
-11.5 | -0.746 | 0.01092 | -0.1362 | -68.315
-11 | -0.6863 | 0.01012 | -0.1359 | -67.8162
-10.5 | -0.6269 | 0.00926 | -0.1357 | -67.6998
-10 | -0.5676 | 0.00835 | -0.1357 | -67.976
-9.5 | -0.5058 | 0.00792 | -0.1358 | -63.8636
-9 | -0.4435 | 0.00761 | -0.136 | -58.2786
-8.5 | -0.3811 | 0.00737 | -0.1362 | -51.7096
-8 | -0.319 | 0.00711 | -0.1366 | -44.8664
-7.5 | -0.2571 | 0.00678 | -0.137 | -37.9204
-7 | -0.195 | 0.00655 | -0.1375 | -29.771
-6.5 | -0.1331 | 0.00637 | -0.138 | -20.8948
-6 | -0.0713 | 0.00619 | -0.1386 | -11.5186
-5.5 | -0.0095 | 0.00607 | -0.1392 | -1.5651
-5 | 0.0522 | 0.00587 | -0.1399 | 8.8927
-4.5 | 0.1139 | 0.00572 | -0.1406 | 19.9126
-4 | 0.1754 | 0.00563 | -0.1414 | 31.1545
-3.5 | 0.2367 | 0.00556 | -0.1421 | 42.5719
-3 | 0.2981 | 0.00546 | -0.1429 | 54.5971
-2.5 | 0.3594 | 0.00538 | -0.1437 | 66.803
-2 | 0.4204 | 0.00533 | -0.1445 | 78.8743
-1.5 | 0.4816 | 0.0052 | -0.1454 | 92.6154
-1 | 0.5426 | 0.00501 | -0.1463 | 108.3034
-0.5 | 0.6036 | 0.00476 | -0.1473 | 126.8067
0 | 0.6645 | 0.00444 | -0.1484 | 149.6622
0.5 | 0.7247 | 0.00437 | -0.1492 | 165.8352
1 | 0.7848 | 0.00444 | -0.1498 | 176.7568
1.5 | 0.845 | 0.00451 | -0.1505 | 187.3614
2 | 0.9048 | 0.00462 | -0.151 | 195.8442
2.5 | 0.9634 | 0.00481 | -0.1514 | 200.2911
3 | 1.0216 | 0.00502 | -0.1516 | 203.506
3.5 | 1.0766 | 0.00541 | -0.1513 | 199.0018
4.5 | 1.1599 | 0.00755 | -0.1459 | 153.6291
5 | 1.2028 | 0.00837 | -0.1433 | 143.7037
5.5 | 1.2419 | 0.00922 | -0.14 | 134.6963
6 | 1.2752 | 0.00989 | -0.1354 | 128.9383
6.5 | 1.3021 | 0.0107 | -0.1298 | 121.6916
7 | 1.3343 | 0.01152 | -0.1254 | 115.8247
7.5 | 1.3707 | 0.01227 | -0.1218 | 111.7115
8 | 1.4073 | 0.01308 | -0.1184 | 107.5917
8.5 | 1.4433 | 0.01397 | -0.115 | 103.3142
9 | 1.4801 | 0.01488 | -0.1119 | 99.4691
9.5 | 1.5131 | 0.01601 | -0.1083 | 94.5097
10 | 1.5477 | 0.01715 | -0.105 | 90.2449
10.5 | 1.5788 | 0.01852 | -0.1015 | 85.2484
11 | 1.6094 | 0.02001 | -0.0981 | 80.4298
11.5 | 1.6399 | 0.02159 | -0.0948 | 75.9565
12 | 1.666 | 0.02316 | -0.0911 | 71.9344
12.5 | 1.692 | 0.02531 | -0.0878 | 66.851
13 | 1.719 | 0.02756 | -0.0849 | 62.373
13.5 | 1.743 | 0.03015 | -0.082 | 57.8109
14 | 1.7633 | 0.0332 | -0.0791 | 53.1114
14.5 | 1.7849 | 0.03632 | -0.0766 | 49.1437
15 | 1.8047 | 0.03972 | -0.0743 | 45.4355
15.5 | 1.8193 | 0.04378 | -0.072 | 41.5555
16 | 1.834 | 0.04803 | -0.0702 | 38.1845
16.5 | 1.8482 | 0.05252 | -0.0687 | 35.1904
17 | 1.8587 | 0.05757 | -0.0675 | 32.2859
17.5 | 1.8641 | 0.06342 | -0.0667 | 29.3929
18 | 1.8697 | 0.06947 | -0.0663 | 26.9138
18.5 | 1.8729 | 0.07605 | -0.0664 | 24.6272
19 | 1.8741 | 0.08311 | -0.0669 | 22.5496
19.5 | 1.8718 | 0.09081 | -0.0681 | 20.6123
20 | 1.8655 | 0.09934 | -0.0699 | 18.7789

## 103. Re 8M Mach 0.50 (1)
BIGFOIL.COM POLAR EXPORT
NACA64-714 a=0.8
NACA64-714 a=0.8 |  |  |  | Cl Max: | 1.571 | at alpha= | 7.5 | deg
JavaFoil+Calcfoil stall+Eppler ext transition |  |  |  | L/D Max: | 176.415 | at alpha= | 1.5 | deg
Re: | 8000000 |  |  | Cd Min: | 0.0055 | at alpha= | 1.5 | deg
Mach: | 0.5 |  |  | Cl=0 at alpha= | -5.4632 | deg
|  |  |  | @ Cl=0.1, Cd= | 0.0069849
|  |  |  | @ Cl=0.4, Cd= | 0.0066979
|  |  |  | @ Cl=0.6, Cd= | 0.0058206
alpha (deg) | Cl | Cd | Cm | Cl/Cd
-20 | -0.822 | 0.15818 | -0.073 | -5.194
-19.5 | -0.794 | 0.14728 | -0.073 | -5.392
-19 | -0.765 | 0.13942 | -0.072 | -5.487
-18.5 | -0.735 | 0.13739 | -0.07 | -5.35
-18 | -0.707 | 0.13288 | -0.07 | -5.318
-17.5 | -0.679 | 0.12779 | -0.07 | -5.311
-17 | -0.651 | 0.13138 | -0.071 | -4.954
-16.5 | -0.623 | 0.12035 | -0.071 | -5.175
-16 | -0.594 | 0.11575 | -0.07 | -5.133
-15.5 | -0.566 | 0.10658 | -0.071 | -5.313
-15 | -0.539 | 0.09812 | -0.072 | -5.49
-14.5 | -0.511 | 0.09225 | -0.074 | -5.54
-14 | -0.483 | 0.08706 | -0.075 | -5.55
-13.5 | -0.453 | 0.09576 | -0.069 | -4.726
-13 | -0.424 | 0.08853 | -0.069 | -4.794
-12.5 | -0.397 | 0.08069 | -0.071 | -4.916
-12 | -0.369 | 0.07431 | -0.074 | -4.969
-11.5 | -0.342 | 0.06732 | -0.079 | -5.085
-11 | -0.317 | 0.05928 | -0.087 | -5.344
-10.5 | -0.283 | 0.06932 | -0.068 | -4.083
-10 | -0.255 | 0.06618 | -0.066 | -3.848
-9.5 | -0.227 | 0.05994 | -0.069 | -3.785
-9 | -0.199 | 0.05454 | -0.073 | -3.65
-8.5 | -0.172 | 0.04878 | -0.081 | -3.527
-8 | -0.192 | 0.05451 | -0.067 | -3.525
-7.5 | -0.196 | 0.04169 | -0.089 | -4.711
-7 | -0.192 | 0.00797 | -0.143 | -24.082
-6.5 | -0.134 | 0.0076 | -0.143 | -17.578
-6 | -0.071 | 0.00745 | -0.144 | -9.487
-5.5 | -0.005 | 0.00717 | -0.145 | -0.654
-5 | 0.063 | 0.00706 | -0.146 | 8.945
-4.5 | 0.132 | 0.00692 | -0.146 | 19.113
-4 | 0.202 | 0.00681 | -0.147 | 29.688
-3.5 | 0.272 | 0.00672 | -0.148 | 40.523
-3 | 0.343 | 0.00673 | -0.149 | 50.967
-2.5 | 0.414 | 0.00669 | -0.149 | 61.863
-2 | 0.486 | 0.00667 | -0.15 | 72.829
-1.5 | 0.556 | 0.00594 | -0.151 | 93.632
-1 | 0.626 | 0.00575 | -0.151 | 108.905
-0.5 | 0.696 | 0.00588 | -0.152 | 118.377
0 | 0.766 | 0.00601 | -0.153 | 127.453
0.5 | 0.835 | 0.00615 | -0.153 | 135.888
1 | 0.903 | 0.00581 | -0.154 | 155.389
1.5 | 0.97 | 0.0055 | -0.154 | 176.415
2 | 1.038 | 0.00642 | -0.155 | 161.713
2.5 | 1.106 | 0.00664 | -0.155 | 166.555
3 | 1.174 | 0.00686 | -0.156 | 171.231
3.5 | 1.24 | 0.00797 | -0.156 | 155.506
4 | 1.291 | 0.00885 | -0.156 | 145.832
4.5 | 1.35 | 0.00985 | -0.157 | 137.123
5 | 1.406 | 0.0113 | -0.157 | 124.437
5.5 | 1.456 | 0.0143 | -0.157 | 101.795
6 | 1.502 | 0.0153 | -0.157 | 98.138
6.5 | 1.539 | 0.01624 | -0.158 | 94.785
7 | 1.564 | 0.01726 | -0.158 | 90.631
7.5 | 1.571 | 0.01849 | -0.158 | 84.958
8 | 1.547 | 0.01995 | -0.159 | 77.509
8.5 | 1.437 | 0.02185 | -0.159 | 65.749
9 | 0.953 | 0.02393 | -0.159 | 39.818
9.5 | 0.98 | 0.02678 | -0.159 | 36.593
10 | 1.014 | 0.0262 | -0.16 | 38.687
10.5 | 1.041 | 0.02926 | -0.16 | 35.589
11 | 0.905 | 0.07813 | -0.097 | 11.578
11.5 | 1.102 | 0.03093 | -0.16 | 35.619
12 | 1.123 | 0.03545 | -0.159 | 31.67
12.5 | 1.135 | 0.04223 | -0.156 | 26.867

## 104. Re 8M Mach 0.50 (2)
BIGFOIL.COM POLAR EXPORT
NACA64-714 a=0.8
NACA64-714 a=0.8 |  |  |  | Cl Max: | 1.661 | at alpha= | 11.5 | deg
XFOIL ncrit=9 |  |  |  | L/D Max: | 216.259 | at alpha= | 3 | deg
Re: | 8000000 |  |  | Cd Min: | 0.17084 | at alpha= | 16.5 | deg
Mach: | 0.5 |  |  | Cl=0 at alpha= | -5.3284 | deg
|  |  |  | @ Cl=0.1, Cd= | 0.0062986
|  |  |  | @ Cl=0.4, Cd= | 0.0057097
|  |  |  | @ Cl=0.6, Cd= | 0.0054371
alpha (deg) | Cl | Cd | Cm | Cl/Cd
-13.5 | -0.1865 | 0.10615 | -0.0888 | -1.7569
-13 | -0.1865 | 0.09643 | -0.0953 | -1.934
-12.5 | -0.1906 | 0.08604 | -0.1018 | -2.2152
-12 | -0.2106 | 0.07348 | -0.1096 | -2.8661
-11.5 | -0.2422 | 0.06012 | -0.1178 | -4.0286
-11 | -0.2745 | 0.04733 | -0.1261 | -5.7997
-10.5 | -0.2965 | 0.03632 | -0.1331 | -8.1635
-10 | -0.3091 | 0.02547 | -0.1404 | -12.1358
-9.5 | -0.3271 | 0.01774 | -0.1468 | -18.4386
-9 | -0.352 | 0.01241 | -0.1508 | -28.3642
-8.5 | -0.3787 | 0.00873 | -0.1536 | -43.3792
-7.5 | -0.3251 | 0.00963 | -0.1634 | -33.7591
-7 | -0.2508 | 0.00843 | -0.1619 | -29.7509
-6.5 | -0.1748 | 0.00779 | -0.1609 | -22.439
-6 | -0.0998 | 0.00723 | -0.1602 | -13.8036
-5.5 | -0.0253 | 0.00683 | -0.1599 | -3.7042
-5 | 0.0484 | 0.00649 | -0.1598 | 7.4576
-4.5 | 0.1212 | 0.00622 | -0.1599 | 19.4855
-4 | 0.1938 | 0.006 | -0.1603 | 32.3
-3.5 | 0.2657 | 0.00587 | -0.1608 | 45.2641
-3 | 0.3368 | 0.00579 | -0.1613 | 58.1693
-2.5 | 0.4076 | 0.0057 | -0.162 | 71.5088
-2 | 0.4783 | 0.00563 | -0.1628 | 84.9556
-1.5 | 0.5481 | 0.00557 | -0.1635 | 98.4022
-1 | 0.6184 | 0.00539 | -0.1645 | 114.731
-0.5 | 0.6879 | 0.00517 | -0.1656 | 133.0561
0 | 0.7581 | 0.00479 | -0.1669 | 158.2672
0.5 | 0.8271 | 0.00472 | -0.1676 | 175.2331
1 | 0.8971 | 0.00474 | -0.1684 | 189.2616
1.5 | 0.9655 | 0.00486 | -0.1688 | 198.6626
2 | 1.034 | 0.005 | -0.169 | 206.8
2.5 | 1.1024 | 0.00514 | -0.1691 | 214.4747
3 | 1.1678 | 0.0054 | -0.1685 | 216.2593
3.5 | 1.2318 | 0.0057 | -0.1674 | 216.1053
4 | 1.2679 | 0.00679 | -0.1614 | 186.7305
4.5 | 1.2745 | 0.00811 | -0.15 | 157.1517
5 | 1.2885 | 0.00968 | -0.1407 | 133.1095
5.5 | 1.3053 | 0.01146 | -0.1324 | 113.9005
6 | 1.3297 | 0.0132 | -0.1255 | 100.7348
7 | 1.3827 | 0.01711 | -0.1133 | 80.8124
7.5 | 1.4191 | 0.0189 | -0.1086 | 75.0847
8 | 1.4574 | 0.02078 | -0.1043 | 70.1347
8.5 | 1.4935 | 0.02297 | -0.0999 | 65.0196
9 | 1.5289 | 0.0254 | -0.0956 | 60.1929
9.5 | 1.563 | 0.02812 | -0.0913 | 55.5832
10 | 1.5952 | 0.03121 | -0.0872 | 51.1118
10.5 | 1.6231 | 0.03479 | -0.0829 | 46.6542
11 | 1.6473 | 0.03895 | -0.0788 | 42.2927
11.5 | 1.661 | 0.04419 | -0.0747 | 37.5877
12 | 1.6574 | 0.05128 | -0.071 | 32.3206
12.5 | 1.6353 | 0.06051 | -0.0684 | 27.0253
13 | 1.6055 | 0.07056 | -0.0668 | 22.7537
13.5 | 1.5739 | 0.08229 | -0.0675 | 19.1263
14 | 1.5405 | 0.09527 | -0.0704 | 16.1698
14.5 | 1.5067 | 0.10929 | -0.0753 | 13.7863
15 | 1.4719 | 0.12439 | -0.0825 | 11.8329
15.5 | 1.4397 | 0.13994 | -0.0915 | 10.288
16 | 1.413 | 0.15549 | -0.1015 | 9.0874
16.5 | 1.3912 | 0.17084 | -0.1121 | 8.1433

## 105. Re 10M Mach 0.00 (1)
BIGFOIL.COM POLAR EXPORT
NACA64-714 a=0.8
NACA64-714 a=0.8 |  |  |  | Cl Max: | 1.657 | at alpha= | 11 | deg
JavaFoil+Calcfoil stall+Eppler ext transition |  |  |  | L/D Max: | 176.519 | at alpha= | 4 | deg
Re: | 10000000 |  |  | Cd Min: | 0.00506 | at alpha= | -7.5 | deg
Mach: | 0 |  |  | Cl=0 at alpha= | -5.4667 | deg
|  |  |  | @ Cl=0.1, Cd= | 0.006348
|  |  |  | @ Cl=0.4, Cd= | 0.0061232
|  |  |  | @ Cl=0.6, Cd= | 0.005225
alpha (deg) | Cl | Cd | Cm | Cl/Cd
-20 | -0.464 | 0.16536 | -0.055 | -2.805
-19.5 | -0.477 | 0.15768 | -0.055 | -3.023
-19 | -0.489 | 0.15082 | -0.055 | -3.245
-18.5 | -0.501 | 0.14161 | -0.056 | -3.541
-18 | -0.513 | 0.13457 | -0.057 | -3.81
-17.5 | -0.523 | 0.12795 | -0.057 | -4.087
-17 | -0.532 | 0.12164 | -0.058 | -4.373
-16.5 | -0.539 | 0.11626 | -0.059 | -4.639
-16 | -0.545 | 0.11017 | -0.06 | -4.948
-15.5 | -0.549 | 0.10397 | -0.061 | -5.28
-15 | -0.55 | 0.09939 | -0.061 | -5.531
-14.5 | -0.55 | 0.09218 | -0.063 | -5.961
-14 | -0.546 | 0.08615 | -0.065 | -6.336
-13.5 | -0.54 | 0.0798 | -0.068 | -6.767
-13 | -0.529 | 0.07592 | -0.068 | -6.969
-12.5 | -0.517 | 0.06939 | -0.072 | -7.451
-12 | -0.503 | 0.06186 | -0.077 | -8.132
-11.5 | -0.532 | 0.02261 | -0.104 | -23.508
-11 | -0.515 | 0.01665 | -0.109 | -30.899
-10.5 | -0.518 | 0.00749 | -0.119 | -69.175
-10 | -0.479 | 0.0072 | -0.12 | -66.58
-9.5 | -0.437 | 0.00699 | -0.12 | -62.5
-9 | -0.391 | 0.00682 | -0.121 | -57.303
-8.5 | -0.342 | 0.00519 | -0.122 | -65.868
-8 | -0.29 | 0.00512 | -0.122 | -56.605
-7.5 | -0.236 | 0.00506 | -0.123 | -46.664
-7 | -0.18 | 0.00565 | -0.123 | -31.793
-6.5 | -0.122 | 0.00666 | -0.124 | -18.315
-6 | -0.063 | 0.00657 | -0.125 | -9.652
-5.5 | -0.004 | 0.00649 | -0.125 | -0.641
-5 | 0.056 | 0.00637 | -0.126 | 8.73
-4.5 | 0.116 | 0.00634 | -0.127 | 18.274
-4 | 0.176 | 0.00628 | -0.127 | 28.085
-3.5 | 0.237 | 0.0062 | -0.128 | 38.214
-3 | 0.298 | 0.00616 | -0.129 | 48.394
-2.5 | 0.359 | 0.00611 | -0.129 | 58.769
-2 | 0.421 | 0.00613 | -0.13 | 68.673
-1.5 | 0.481 | 0.0055 | -0.13 | 87.599
-1 | 0.542 | 0.00537 | -0.131 | 101.007
-0.5 | 0.602 | 0.00522 | -0.132 | 115.44
0 | 0.663 | 0.00529 | -0.132 | 125.386
0.5 | 0.723 | 0.00534 | -0.133 | 135.413
1 | 0.784 | 0.00543 | -0.134 | 144.417
1.5 | 0.844 | 0.0056 | -0.134 | 150.756
2 | 0.904 | 0.00575 | -0.135 | 157.368
2.5 | 0.964 | 0.00591 | -0.135 | 163.263
3 | 1.023 | 0.00642 | -0.136 | 159.308
3.5 | 1.082 | 0.00647 | -0.136 | 167.317
4 | 1.132 | 0.00641 | -0.137 | 176.519
4.5 | 1.187 | 0.00814 | -0.137 | 145.847
5 | 1.24 | 0.00883 | -0.137 | 140.406
5.5 | 1.291 | 0.00986 | -0.137 | 130.97
6 | 1.34 | 0.01116 | -0.138 | 120.153
6.5 | 1.388 | 0.0117 | -0.138 | 118.716
7 | 1.434 | 0.01217 | -0.138 | 117.863
7.5 | 1.478 | 0.01271 | -0.139 | 116.298
8 | 1.518 | 0.01323 | -0.139 | 114.781
8.5 | 1.555 | 0.01381 | -0.139 | 112.571
9 | 1.585 | 0.01441 | -0.14 | 110.018
9.5 | 1.611 | 0.0151 | -0.14 | 106.739
10 | 1.633 | 0.01571 | -0.14 | 103.898
10.5 | 1.649 | 0.01652 | -0.141 | 99.831
11 | 1.657 | 0.01739 | -0.141 | 95.308
11.5 | 1.657 | 0.01806 | -0.141 | 91.737
12 | 1.649 | 0.01907 | -0.141 | 86.49
12.5 | 1.636 | 0.01989 | -0.142 | 82.275
13 | 1.617 | 0.02107 | -0.142 | 76.736
13.5 | 1.591 | 0.02224 | -0.142 | 71.569
14 | 1.561 | 0.02349 | -0.142 | 66.468
14.5 | 1.527 | 0.02467 | -0.142 | 61.89
15 | 1.487 | 0.02634 | -0.142 | 56.469
15.5 | 1.445 | 0.02769 | -0.143 | 52.199
16 | 1.4 | 0.02954 | -0.143 | 47.395

## 106. Re 10M Mach 0.00 (2)
BIGFOIL.COM POLAR EXPORT
NACA64-714 a=0.8
NACA64-714 a=0.8 |  |  |  | Cl Max: | 1.9508 | at alpha= | 20 | deg
XFOIL ncrit=9 |  |  |  | L/D Max: | 201.786 | at alpha= | 3 | deg
Re: | 10000000 |  |  | Cd Min: | 0.06659 | at alpha= | 20 | deg
Mach: | 0 |  |  | Cl=0 at alpha= | -5.4447 | deg
|  |  |  | @ Cl=0.1, Cd= | 0.0054808
|  |  |  | @ Cl=0.4, Cd= | 0.0050955
|  |  |  | @ Cl=0.6, Cd= | 0.004593
alpha (deg) | Cl | Cd | Cm | Cl/Cd
-20 | -1.1874 | 0.0461 | -0.1216 | -25.757
-19.5 | -1.2308 | 0.03648 | -0.1267 | -33.739
-19 | -1.2396 | 0.03114 | -0.1286 | -39.8073
-18.5 | -1.2417 | 0.02692 | -0.1293 | -46.1256
-18 | -1.2373 | 0.02357 | -0.1292 | -52.4947
-17.5 | -1.2347 | 0.02065 | -0.1278 | -59.7918
-17 | -1.2324 | 0.01863 | -0.1245 | -66.1514
-16.5 | -1.1975 | 0.01735 | -0.1236 | -69.0202
-16 | -1.1574 | 0.01615 | -0.1231 | -71.6656
-15.5 | -1.1127 | 0.01515 | -0.1229 | -73.4455
-15 | -1.0658 | 0.01422 | -0.1229 | -74.9508
-14.5 | -1.0177 | 0.01323 | -0.1229 | -76.9237
-14 | -0.9677 | 0.01233 | -0.1231 | -78.4834
-13.5 | -0.9163 | 0.01147 | -0.1234 | -79.8867
-13 | -0.8638 | 0.01068 | -0.1237 | -80.8801
-12.5 | -0.8096 | 0.01007 | -0.1242 | -80.3972
-12 | -0.7546 | 0.00951 | -0.1247 | -79.3481
-11.5 | -0.7 | 0.00884 | -0.1252 | -79.1855
-11 | -0.6452 | 0.00813 | -0.1258 | -79.3604
-10.5 | -0.5886 | 0.00773 | -0.1264 | -76.1449
-10 | -0.5315 | 0.00738 | -0.1271 | -72.019
-9.5 | -0.4738 | 0.00712 | -0.1278 | -66.5449
-8 | -0.2994 | 0.0065 | -0.1301 | -46.0615
-7.5 | -0.2411 | 0.00628 | -0.1308 | -38.3917
-7 | -0.1827 | 0.00609 | -0.1316 | -30
-6.5 | -0.1241 | 0.00595 | -0.1324 | -20.8571
-6 | -0.0653 | 0.00581 | -0.1332 | -11.2392
-5.5 | -0.0065 | 0.0057 | -0.134 | -1.1404
-5 | 0.0523 | 0.00557 | -0.1348 | 9.3896
-4.5 | 0.1111 | 0.00546 | -0.1356 | 20.348
-4 | 0.17 | 0.00537 | -0.1365 | 31.6574
-3.5 | 0.229 | 0.00529 | -0.1373 | 43.2892
-3 | 0.2877 | 0.00523 | -0.1381 | 55.0096
-2.5 | 0.3466 | 0.00515 | -0.1389 | 67.301
-2 | 0.4054 | 0.00509 | -0.1397 | 79.6464
-1.5 | 0.4641 | 0.00498 | -0.1406 | 93.1928
-0.5 | 0.5814 | 0.00466 | -0.1424 | 124.7639
0 | 0.6397 | 0.00445 | -0.1433 | 143.7528
0.5 | 0.6977 | 0.00423 | -0.1442 | 164.9409
1 | 0.7558 | 0.00428 | -0.145 | 176.5888
1.5 | 0.8135 | 0.00435 | -0.1456 | 187.0115
2 | 0.8706 | 0.00448 | -0.1461 | 194.3304
2.5 | 0.9267 | 0.00468 | -0.1465 | 198.0128
3 | 0.9827 | 0.00487 | -0.1469 | 201.7864
3.5 | 1.0281 | 0.00582 | -0.1454 | 176.6495
4 | 1.0724 | 0.00676 | -0.1438 | 158.6391
4.5 | 1.1191 | 0.00746 | -0.1426 | 150.0134
5 | 1.1661 | 0.00807 | -0.1414 | 144.4981
5.5 | 1.2116 | 0.00868 | -0.1399 | 139.5853
6 | 1.2564 | 0.00926 | -0.1383 | 135.6803
6.5 | 1.2982 | 0.00989 | -0.1361 | 131.2639
7 | 1.3395 | 0.01039 | -0.1338 | 128.922
7.5 | 1.3712 | 0.01086 | -0.1295 | 126.2615
8 | 1.4062 | 0.01138 | -0.1262 | 123.5677
8.5 | 1.441 | 0.012 | -0.123 | 120.0833
9 | 1.477 | 0.01262 | -0.1201 | 117.0365
9.5 | 1.5104 | 0.01339 | -0.117 | 112.8006
10 | 1.5453 | 0.01415 | -0.1142 | 109.2085
10.5 | 1.5775 | 0.01507 | -0.1112 | 104.6782
11 | 1.6093 | 0.01606 | -0.1082 | 100.2055
11.5 | 1.6418 | 0.01706 | -0.1055 | 96.2368
12 | 1.6708 | 0.01829 | -0.1025 | 91.3505
12.5 | 1.6961 | 0.01939 | -0.099 | 87.4729
13 | 1.7241 | 0.02083 | -0.0963 | 82.77
13.5 | 1.7506 | 0.02244 | -0.0935 | 78.0125
14 | 1.774 | 0.02434 | -0.0907 | 72.8841
14.5 | 1.7955 | 0.02651 | -0.0879 | 67.7292
15 | 1.8193 | 0.02864 | -0.0856 | 63.523
15.5 | 1.8409 | 0.03102 | -0.0833 | 59.3456
16 | 1.8597 | 0.03377 | -0.0811 | 55.0696
16.5 | 1.8766 | 0.0368 | -0.0791 | 50.9946
17 | 1.8912 | 0.0402 | -0.0772 | 47.0448
17.5 | 1.9071 | 0.04361 | -0.0757 | 43.7308
18 | 1.921 | 0.04732 | -0.0744 | 40.5959
18.5 | 1.9312 | 0.05158 | -0.0732 | 37.4409
19 | 1.9401 | 0.05612 | -0.0724 | 34.5706
19.5 | 1.9436 | 0.0615 | -0.0718 | 31.6033
20 | 1.9508 | 0.06659 | -0.0717 | 29.2957

## 107. Re 10M Mach 0.10 (1)
BIGFOIL.COM POLAR EXPORT
NACA64-714 a=0.8
NACA64-714 a=0.8 |  |  |  | Cl Max: | 1.653 | at alpha= | 11 | deg
JavaFoil+Calcfoil stall+Eppler ext transition |  |  |  | L/D Max: | 167.466 | at alpha= | 3.5 | deg
Re: | 10000000 |  |  | Cd Min: | 0.00505 | at alpha= | -7.5 | deg
Mach: | 0.1 |  |  | Cl=0 at alpha= | -5.4667 | deg
|  |  |  | @ Cl=0.1, Cd= | 0.0063507
|  |  |  | @ Cl=0.4, Cd= | 0.0061237
|  |  |  | @ Cl=0.6, Cd= | 0.0052633
alpha (deg) | Cl | Cd | Cm | Cl/Cd
-19.5 | -0.431 | 0.16106 | -0.054 | -2.675
-19 | -0.446 | 0.15361 | -0.055 | -2.903
-18.5 | -0.461 | 0.14331 | -0.056 | -3.214
-18 | -0.475 | 0.13692 | -0.056 | -3.468
-17.5 | -0.488 | 0.12983 | -0.057 | -3.758
-17 | -0.5 | 0.12376 | -0.057 | -4.037
-16.5 | -0.51 | 0.11769 | -0.058 | -4.336
-16 | -0.519 | 0.11145 | -0.059 | -4.656
-15.5 | -0.526 | 0.10578 | -0.06 | -4.969
-15 | -0.53 | 0.10007 | -0.061 | -5.297
-14.5 | -0.532 | 0.09377 | -0.062 | -5.674
-14 | -0.531 | 0.08801 | -0.064 | -6.032
-13.5 | -0.527 | 0.08232 | -0.066 | -6.4
-13 | -0.518 | 0.0787 | -0.066 | -6.583
-12.5 | -0.508 | 0.07149 | -0.07 | -7.108
-12 | -0.495 | 0.06481 | -0.074 | -7.635
-11.5 | -0.515 | 0.02973 | -0.101 | -17.324
-11 | -0.5 | 0.0225 | -0.105 | -22.201
-10.5 | -0.517 | 0.00752 | -0.119 | -68.684
-10 | -0.479 | 0.00728 | -0.12 | -65.794
-9.5 | -0.437 | 0.00705 | -0.121 | -61.957
-9 | -0.391 | 0.00684 | -0.121 | -57.195
-8.5 | -0.343 | 0.0052 | -0.122 | -65.891
-8 | -0.291 | 0.00513 | -0.123 | -56.718
-7.5 | -0.237 | 0.00505 | -0.123 | -46.863
-7 | -0.18 | 0.00567 | -0.124 | -31.787
-6.5 | -0.122 | 0.00666 | -0.125 | -18.37
-6 | -0.064 | 0.00657 | -0.125 | -9.686
-5.5 | -0.004 | 0.00649 | -0.126 | -0.644
-5 | 0.056 | 0.00638 | -0.127 | 8.763
-4.5 | 0.116 | 0.00634 | -0.127 | 18.348
-4 | 0.177 | 0.00628 | -0.128 | 28.205
-3.5 | 0.238 | 0.00621 | -0.129 | 38.389
-3 | 0.299 | 0.00616 | -0.129 | 48.596
-2.5 | 0.361 | 0.00613 | -0.13 | 58.829
-2 | 0.423 | 0.00612 | -0.131 | 69.053
-1.5 | 0.484 | 0.0055 | -0.131 | 88.02
-1 | 0.545 | 0.00541 | -0.132 | 100.601
-0.5 | 0.605 | 0.00525 | -0.132 | 115.306
0 | 0.666 | 0.00529 | -0.133 | 125.996
0.5 | 0.727 | 0.00538 | -0.134 | 135.218
1 | 0.788 | 0.00543 | -0.134 | 145.102
1.5 | 0.848 | 0.00563 | -0.135 | 150.704
2 | 0.909 | 0.00576 | -0.135 | 157.705
2.5 | 0.969 | 0.00597 | -0.136 | 162.229
3 | 1.028 | 0.00646 | -0.136 | 159.215
3.5 | 1.087 | 0.00649 | -0.137 | 167.466
4 | 1.137 | 0.00754 | -0.137 | 150.802
4.5 | 1.192 | 0.00819 | -0.137 | 145.583
5 | 1.245 | 0.0089 | -0.138 | 139.919
5.5 | 1.297 | 0.00995 | -0.138 | 130.298
6 | 1.346 | 0.01126 | -0.138 | 119.578
6.5 | 1.394 | 0.01181 | -0.139 | 118.085
7 | 1.44 | 0.01227 | -0.139 | 117.331
7.5 | 1.483 | 0.01282 | -0.139 | 115.668
8 | 1.523 | 0.01338 | -0.14 | 113.84
8.5 | 1.559 | 0.01399 | -0.14 | 111.47
9 | 1.589 | 0.01462 | -0.14 | 108.642
9.5 | 1.614 | 0.01528 | -0.141 | 105.625
10 | 1.633 | 0.01602 | -0.141 | 101.962
10.5 | 1.648 | 0.01673 | -0.141 | 98.504
11 | 1.653 | 0.01762 | -0.142 | 93.812
11.5 | 1.65 | 0.01843 | -0.142 | 89.54
12 | 1.639 | 0.01938 | -0.142 | 84.595
12.5 | 1.622 | 0.02036 | -0.142 | 79.639
13 | 1.598 | 0.02148 | -0.143 | 74.399
13.5 | 1.568 | 0.02272 | -0.143 | 69.009
14 | 1.532 | 0.02399 | -0.143 | 63.876
14.5 | 1.491 | 0.02549 | -0.143 | 58.497
15 | 1.447 | 0.02703 | -0.143 | 53.521
15.5 | 1.398 | 0.02886 | -0.143 | 48.439
16 | 1.346 | 0.03078 | -0.143 | 43.744

## 108. Re 10M Mach 0.10 (2)
BIGFOIL.COM POLAR EXPORT
NACA64-714 a=0.8
NACA64-714 a=0.8 |  |  |  | Cl Max: | 1.9458 | at alpha= | 20 | deg
XFOIL ncrit=9 |  |  |  | L/D Max: | 203.06 | at alpha= | 3 | deg
Re: | 10000000 |  |  | Cd Min: | 0.07035 | at alpha= | 20 | deg
Mach: | 0.1 |  |  | Cl=0 at alpha= | -5.4417 | deg
|  |  |  | @ Cl=0.1, Cd= | 0.0054914
|  |  |  | @ Cl=0.4, Cd= | 0.0051092
|  |  |  | @ Cl=0.6, Cd= | 0.0046162
alpha (deg) | Cl | Cd | Cm | Cl/Cd
-19.5 | -1.1519 | 0.04701 | -0.1241 | -24.5033
-19 | -1.1807 | 0.03853 | -0.129 | -30.6437
-18.5 | -1.2007 | 0.03195 | -0.1317 | -37.5806
-18 | -1.2061 | 0.02733 | -0.1326 | -44.131
-17.5 | -1.2054 | 0.02359 | -0.1325 | -51.0979
-17 | -1.204 | 0.02066 | -0.1308 | -58.2769
-16.5 | -1.1991 | 0.01859 | -0.1276 | -64.5024
-16 | -1.1638 | 0.01712 | -0.1266 | -67.979
-15.5 | -1.1213 | 0.01594 | -0.126 | -70.345
-15 | -1.0752 | 0.01489 | -0.1257 | -72.2095
-14.5 | -1.0266 | 0.01393 | -0.1255 | -73.6971
-14 | -0.9769 | 0.0129 | -0.1255 | -75.7287
-13.5 | -0.9253 | 0.01196 | -0.1256 | -77.3662
-13 | -0.8728 | 0.01105 | -0.1257 | -78.9864
-12.5 | -0.8184 | 0.01034 | -0.126 | -79.1489
-12 | -0.7628 | 0.00973 | -0.1264 | -78.3967
-11.5 | -0.7069 | 0.00912 | -0.1268 | -77.511
-11 | -0.6513 | 0.00843 | -0.1272 | -77.2598
-10.5 | -0.5949 | 0.00782 | -0.1278 | -76.0742
-10 | -0.537 | 0.00747 | -0.1284 | -71.8876
-9.5 | -0.4788 | 0.00718 | -0.129 | -66.6852
-8.5 | -0.3614 | 0.00676 | -0.1303 | -53.4615
-8 | -0.3024 | 0.00656 | -0.131 | -46.0976
-7.5 | -0.2436 | 0.00631 | -0.1318 | -38.6054
-7 | -0.1846 | 0.00612 | -0.1325 | -30.1634
-6.5 | -0.1255 | 0.00597 | -0.1333 | -21.0218
-6 | -0.0663 | 0.00583 | -0.134 | -11.3722
-5.5 | -0.0069 | 0.00572 | -0.1348 | -1.2063
-5 | 0.0523 | 0.00558 | -0.1356 | 9.3728
-4.5 | 0.1115 | 0.00547 | -0.1364 | 20.3839
-4 | 0.1708 | 0.00539 | -0.1372 | 31.6883
-3.5 | 0.2302 | 0.0053 | -0.138 | 43.434
-3 | 0.2894 | 0.00523 | -0.1388 | 55.3346
-2.5 | 0.3486 | 0.00517 | -0.1397 | 67.4275
-2 | 0.4078 | 0.0051 | -0.1405 | 79.9608
-1.5 | 0.4668 | 0.005 | -0.1413 | 93.36
-1 | 0.5261 | 0.00483 | -0.1422 | 108.9234
-0.5 | 0.585 | 0.00467 | -0.1431 | 125.2677
0 | 0.6436 | 0.00446 | -0.1441 | 144.3049
0.5 | 0.702 | 0.00424 | -0.145 | 165.566
1 | 0.7605 | 0.00428 | -0.1457 | 177.6869
1.5 | 0.8185 | 0.00436 | -0.1464 | 187.7294
2 | 0.876 | 0.00448 | -0.1469 | 195.5357
2.5 | 0.9324 | 0.00469 | -0.1473 | 198.806
3 | 0.9889 | 0.00487 | -0.1477 | 203.0595
4 | 1.0786 | 0.00678 | -0.1444 | 159.0855
4.5 | 1.1252 | 0.00749 | -0.1431 | 150.227
5 | 1.1721 | 0.00811 | -0.1418 | 144.5253
5.5 | 1.2173 | 0.00874 | -0.1401 | 139.2792
6 | 1.2616 | 0.00934 | -0.1383 | 135.0749
6.5 | 1.3029 | 0.00997 | -0.1359 | 130.682
7 | 1.3396 | 0.01046 | -0.1325 | 128.0688
7.5 | 1.3721 | 0.01099 | -0.1284 | 124.8499
8 | 1.4082 | 0.01153 | -0.1252 | 122.1336
8.5 | 1.4432 | 0.01218 | -0.1219 | 118.4893
9 | 1.4794 | 0.01284 | -0.119 | 115.2181
9.5 | 1.5133 | 0.01364 | -0.1159 | 110.9457
10 | 1.5487 | 0.01443 | -0.1131 | 107.325
10.5 | 1.5807 | 0.01541 | -0.11 | 102.5762
11 | 1.6125 | 0.01645 | -0.107 | 98.0243
11.5 | 1.6438 | 0.01756 | -0.104 | 93.6105
12 | 1.6724 | 0.01888 | -0.1009 | 88.5805
13 | 1.7275 | 0.02149 | -0.0947 | 80.3862
13.5 | 1.7534 | 0.02323 | -0.0919 | 75.48
14 | 1.7757 | 0.02533 | -0.0889 | 70.1026
14.5 | 1.7981 | 0.02756 | -0.0862 | 65.2431
15 | 1.8211 | 0.02986 | -0.0838 | 60.9879
15.5 | 1.8413 | 0.03251 | -0.0815 | 56.638
16 | 1.8583 | 0.03556 | -0.0792 | 52.2582
16.5 | 1.8751 | 0.03877 | -0.0772 | 48.3647
17 | 1.8923 | 0.04209 | -0.0755 | 44.9584
17.5 | 1.9062 | 0.04585 | -0.074 | 41.5747
18 | 1.9179 | 0.05001 | -0.0727 | 38.3503
18.5 | 1.9254 | 0.05478 | -0.0716 | 35.1479
19 | 1.9335 | 0.05963 | -0.0709 | 32.425
19.5 | 1.9398 | 0.06491 | -0.0706 | 29.8845
20 | 1.9458 | 0.07035 | -0.0706 | 27.6588

## 109. Re 10M Mach 0.25 (1)
BIGFOIL.COM POLAR EXPORT
NACA64-714 a=0.8
NACA64-714 a=0.8 |  |  |  | Cl Max: | 1.628 | at alpha= | 10.5 | deg
JavaFoil+Calcfoil stall+Eppler ext transition |  |  |  | L/D Max: | 178.709 | at alpha= | 3.5 | deg
Re: | 10000000 |  |  | Cd Min: | 0.0051 | at alpha= | -7.5 | deg
Mach: | 0.25 |  |  | Cl=0 at alpha= | -5.4672 | deg
|  |  |  | @ Cl=0.1, Cd= | 0.0064407
|  |  |  | @ Cl=0.4, Cd= | 0.0061919
|  |  |  | @ Cl=0.6, Cd= | 0.0053668
alpha (deg) | Cl | Cd | Cm | Cl/Cd
-15 | -0.35 | 0.10915 | -0.057 | -3.208
-14.5 | -0.379 | 0.10284 | -0.058 | -3.689
-14 | -0.404 | 0.09689 | -0.06 | -4.165
-13.5 | -0.422 | 0.0917 | -0.06 | -4.6
-13 | -0.435 | 0.08408 | -0.062 | -5.172
-12.5 | -0.441 | 0.07934 | -0.063 | -5.564
-12 | -0.442 | 0.07348 | -0.065 | -6.017
-11.5 | -0.436 | 0.06847 | -0.067 | -6.371
-11 | -0.424 | 0.0643 | -0.069 | -6.596
-10.5 | -0.41 | 0.05532 | -0.078 | -7.412
-10 | -0.47 | 0.00764 | -0.123 | -61.498
-9.5 | -0.434 | 0.00729 | -0.124 | -59.505
-9 | -0.392 | 0.00707 | -0.125 | -55.413
-8.5 | -0.346 | 0.00681 | -0.125 | -50.724
-8 | -0.295 | 0.0058 | -0.126 | -50.859
-7.5 | -0.241 | 0.0051 | -0.127 | -47.328
-7 | -0.184 | 0.00573 | -0.128 | -32.112
-6.5 | -0.125 | 0.00678 | -0.128 | -18.466
-6 | -0.065 | 0.00668 | -0.129 | -9.749
-5.5 | -0.004 | 0.00659 | -0.13 | -0.65
-5 | 0.057 | 0.00651 | -0.13 | 8.796
-4.5 | 0.119 | 0.00641 | -0.131 | 18.636
-4 | 0.182 | 0.00634 | -0.132 | 28.7
-3.5 | 0.245 | 0.00628 | -0.132 | 38.935
-3 | 0.308 | 0.00621 | -0.133 | 49.562
-2.5 | 0.371 | 0.00621 | -0.133 | 59.633
-2 | 0.435 | 0.00617 | -0.134 | 70.397
-1.5 | 0.497 | 0.00559 | -0.135 | 88.893
-1 | 0.56 | 0.00547 | -0.135 | 102.319
-0.5 | 0.622 | 0.00531 | -0.136 | 117.057
0 | 0.685 | 0.00538 | -0.137 | 127.332
0.5 | 0.747 | 0.00547 | -0.137 | 136.552
1 | 0.809 | 0.00553 | -0.138 | 146.294
1.5 | 0.872 | 0.00575 | -0.139 | 151.57
2 | 0.934 | 0.00591 | -0.139 | 158.053
2.5 | 0.996 | 0.00608 | -0.14 | 163.696
3 | 1.056 | 0.00625 | -0.14 | 168.876
3.5 | 1.116 | 0.00624 | -0.14 | 178.709
4 | 1.166 | 0.00779 | -0.141 | 149.742
4.5 | 1.222 | 0.00853 | -0.141 | 143.167
5 | 1.276 | 0.00935 | -0.141 | 136.452
5.5 | 1.328 | 0.01048 | -0.142 | 126.757
6 | 1.377 | 0.01179 | -0.142 | 116.79
6.5 | 1.425 | 0.01241 | -0.142 | 114.839
7 | 1.47 | 0.01294 | -0.143 | 113.552
7.5 | 1.511 | 0.01355 | -0.143 | 111.576
8 | 1.549 | 0.0142 | -0.143 | 109.082
8.5 | 1.579 | 0.01528 | -0.144 | 103.342
9 | 1.603 | 0.01564 | -0.144 | 102.485
9.5 | 1.619 | 0.01647 | -0.144 | 98.322
10 | 1.627 | 0.01731 | -0.145 | 94.038
10.5 | 1.628 | 0.01819 | -0.145 | 89.468
11 | 1.615 | 0.01919 | -0.145 | 84.166
11.5 | 1.587 | 0.02027 | -0.145 | 78.321
12 | 1.547 | 0.02173 | -0.146 | 71.209
12.5 | 1.497 | 0.02294 | -0.146 | 65.227
13 | 1.434 | 0.02466 | -0.146 | 58.14
13.5 | 1.361 | 0.02631 | -0.146 | 51.714
14 | 1.277 | 0.02839 | -0.146 | 44.995
14.5 | 1.185 | 0.03071 | -0.146 | 38.592
15 | 1.08 | 0.03495 | -0.145 | 30.909
15.5 | 0.96 | 0.04352 | -0.141 | 22.051

## 110. Re 10M Mach 0.25 (2)
BIGFOIL.COM POLAR EXPORT
NACA64-714 a=0.8
NACA64-714 a=0.8 |  |  |  | Cl Max: | 1.9049 | at alpha= | 19 | deg
XFOIL ncrit=9 |  |  |  | L/D Max: | 207.424 | at alpha= | 3 | deg
Re: | 10000000 |  |  | Cd Min: | 0.18496 | at alpha= | -19.5 | deg
Mach: | 0.25 |  |  | Cl=0 at alpha= | -5.4208 | deg
|  |  |  | @ Cl=0.1, Cd= | 0.0055737
|  |  |  | @ Cl=0.4, Cd= | 0.005184
|  |  |  | @ Cl=0.6, Cd= | 0.0047347
alpha (deg) | Cl | Cd | Cm | Cl/Cd
-19.5 | -0.4455 | 0.18496 | -0.0434 | -2.4086
-19 | -0.4425 | 0.17427 | -0.0493 | -2.5392
-18.5 | -0.4276 | 0.16707 | -0.0541 | -2.5594
-18 | -0.4248 | 0.15679 | -0.0601 | -2.7094
-17.5 | -0.4137 | 0.14884 | -0.0652 | -2.7795
-17 | -0.4049 | 0.14028 | -0.0706 | -2.8864
-16.5 | -0.8936 | 0.0506 | -0.1325 | -17.6601
-16 | -0.9446 | 0.03863 | -0.1411 | -24.4525
-15.5 | -0.9863 | 0.03009 | -0.1452 | -32.7783
-15 | -1.0046 | 0.0246 | -0.1458 | -40.8374
-14.5 | -1.03 | 0.02058 | -0.1427 | -50.0486
-14 | -1.0069 | 0.01784 | -0.1406 | -56.4406
-13.5 | -0.9652 | 0.01584 | -0.1392 | -60.9343
-13 | -0.9161 | 0.01421 | -0.1381 | -64.4687
-12.5 | -0.8636 | 0.01268 | -0.1373 | -68.1073
-12 | -0.8075 | 0.01144 | -0.1366 | -70.5857
-11.5 | -0.7491 | 0.01044 | -0.1361 | -71.7529
-11 | -0.6892 | 0.00967 | -0.1358 | -71.272
-10.5 | -0.6283 | 0.00903 | -0.1357 | -69.5792
-10 | -0.5683 | 0.00821 | -0.1356 | -69.2205
-9.5 | -0.5072 | 0.00761 | -0.1357 | -66.6491
-9 | -0.445 | 0.00726 | -0.1359 | -61.2948
-8.5 | -0.3825 | 0.00701 | -0.1362 | -54.5649
-8 | -0.32 | 0.0068 | -0.1366 | -47.0588
-7.5 | -0.2578 | 0.00654 | -0.137 | -39.419
-7 | -0.1957 | 0.00629 | -0.1375 | -31.1129
-6.5 | -0.1336 | 0.0061 | -0.1381 | -21.9016
-6 | -0.0716 | 0.00594 | -0.1387 | -12.0539
-5.5 | -0.0098 | 0.00582 | -0.1393 | -1.6838
-5 | 0.0521 | 0.00569 | -0.14 | 9.1564
-4.5 | 0.1139 | 0.00554 | -0.1407 | 20.5596
-4 | 0.1754 | 0.00545 | -0.1415 | 32.1835
-3.5 | 0.237 | 0.00538 | -0.1422 | 44.052
-3 | 0.2985 | 0.00528 | -0.143 | 56.5341
-2.5 | 0.3597 | 0.00523 | -0.1438 | 68.7763
-2 | 0.421 | 0.00516 | -0.1447 | 81.5891
-1.5 | 0.4823 | 0.00507 | -0.1455 | 95.1282
-1 | 0.5433 | 0.00492 | -0.1464 | 110.4268
-0.5 | 0.6045 | 0.00472 | -0.1474 | 128.072
0 | 0.6652 | 0.0045 | -0.1484 | 147.8222
0.5 | 0.7255 | 0.00429 | -0.1493 | 169.1142
1 | 0.786 | 0.00434 | -0.1501 | 181.106
1.5 | 0.8461 | 0.0044 | -0.1507 | 192.2955
2 | 0.9059 | 0.00452 | -0.1513 | 200.4204
2.5 | 0.964 | 0.00474 | -0.1515 | 203.3755
3 | 1.0226 | 0.00493 | -0.1518 | 207.4239
4.5 | 1.1577 | 0.00768 | -0.1456 | 150.7422
5.5 | 1.2459 | 0.00907 | -0.1408 | 137.3649
6 | 1.2835 | 0.00973 | -0.137 | 131.9116
6.5 | 1.311 | 0.01043 | -0.1313 | 125.6951
7 | 1.3452 | 0.01113 | -0.1271 | 120.8625
7.5 | 1.3823 | 0.01181 | -0.1236 | 117.0449
8 | 1.4205 | 0.01252 | -0.1204 | 113.4585
8.5 | 1.4574 | 0.01334 | -0.1171 | 109.2504
9 | 1.4931 | 0.01425 | -0.1137 | 104.7789
9.5 | 1.5286 | 0.01524 | -0.1103 | 100.3018
10 | 1.5629 | 0.01635 | -0.107 | 95.5902
10.5 | 1.5955 | 0.01761 | -0.1035 | 90.6019
11 | 1.6283 | 0.01893 | -0.1002 | 86.0169
11.5 | 1.6573 | 0.02053 | -0.0966 | 80.7258
12 | 1.6852 | 0.02231 | -0.0931 | 75.5356
12.5 | 1.7126 | 0.02385 | -0.0896 | 71.8071
13 | 1.7383 | 0.02608 | -0.0864 | 66.6526
13.5 | 1.7607 | 0.02872 | -0.0831 | 61.3057
14 | 1.785 | 0.03135 | -0.0804 | 56.9378
14.5 | 1.8069 | 0.03435 | -0.0777 | 52.6026
15 | 1.825 | 0.0378 | -0.0751 | 48.2804
15.5 | 1.8423 | 0.04153 | -0.0728 | 44.3607
16 | 1.8589 | 0.0455 | -0.0708 | 40.8549
16.5 | 1.8717 | 0.04999 | -0.069 | 37.4415
17 | 1.8798 | 0.05524 | -0.0676 | 34.0297
17.5 | 1.8906 | 0.06036 | -0.0666 | 31.3221
18 | 1.8997 | 0.06589 | -0.066 | 28.8314
18.5 | 1.9027 | 0.07235 | -0.0658 | 26.2985
19 | 1.9049 | 0.07915 | -0.0661 | 24.067
19.5 | 1.9011 | 0.08694 | -0.067 | 21.8668
20 | 1.8952 | 0.09523 | -0.0686 | 19.9013

## 111. Re 10M Mach 0.50 (1)
BIGFOIL.COM POLAR EXPORT
NACA64-714 a=0.8
NACA64-714 a=0.8 |  |  |  | Cl Max: | 1.572 | at alpha= | 7.5 | deg
JavaFoil+Calcfoil stall+Eppler ext transition |  |  |  | L/D Max: | 179.549 | at alpha= | 1.5 | deg
Re: | 10000000 |  |  | Cd Min: | 0.00541 | at alpha= | 1.5 | deg
Mach: | 0.5 |  |  | Cl=0 at alpha= | -5.4632 | deg
|  |  |  | @ Cl=0.1, Cd= | 0.0068042
|  |  |  | @ Cl=0.4, Cd= | 0.006492
|  |  |  | @ Cl=0.6, Cd= | 0.0059257
alpha (deg) | Cl | Cd | Cm | Cl/Cd
-20 | -0.822 | 0.15525 | -0.073 | -5.294
-19.5 | -0.795 | 0.146 | -0.074 | -5.446
-19 | -0.766 | 0.13729 | -0.074 | -5.582
-18.5 | -0.737 | 0.13501 | -0.072 | -5.455
-18 | -0.707 | 0.12916 | -0.071 | -5.478
-17.5 | -0.679 | 0.12117 | -0.071 | -5.607
-17 | -0.651 | 0.13072 | -0.071 | -4.979
-16.5 | -0.623 | 0.12022 | -0.072 | -5.186
-16 | -0.595 | 0.1132 | -0.071 | -5.253
-15.5 | -0.567 | 0.1049 | -0.072 | -5.403
-15 | -0.54 | 0.0956 | -0.076 | -5.653
-14.5 | -0.513 | 0.08909 | -0.078 | -5.761
-14 | -0.486 | 0.0836 | -0.08 | -5.809
-13.5 | -0.453 | 0.09459 | -0.069 | -4.785
-13 | -0.425 | 0.0867 | -0.07 | -4.898
-12.5 | -0.397 | 0.07974 | -0.073 | -4.981
-12 | -0.37 | 0.07244 | -0.077 | -5.11
-11.5 | -0.344 | 0.06437 | -0.083 | -5.346
-11 | -0.329 | 0.04404 | -0.104 | -7.466
-10.5 | -0.283 | 0.06914 | -0.069 | -4.096
-10 | -0.255 | 0.06618 | -0.067 | -3.849
-9.5 | -0.227 | 0.05892 | -0.071 | -3.853
-9 | -0.199 | 0.05404 | -0.074 | -3.688
-8.5 | -0.172 | 0.04837 | -0.082 | -3.559
-8 | -0.192 | 0.0534 | -0.067 | -3.598
-7.5 | -0.227 | 0.00938 | -0.134 | -24.241
-7 | -0.192 | 0.00779 | -0.143 | -24.646
-6.5 | -0.134 | 0.00743 | -0.143 | -17.975
-6 | -0.071 | 0.00728 | -0.144 | -9.698
-5.5 | -0.005 | 0.00702 | -0.145 | -0.668
-5 | 0.063 | 0.00689 | -0.146 | 9.169
-4.5 | 0.132 | 0.00673 | -0.146 | 19.664
-4 | 0.202 | 0.00664 | -0.147 | 30.443
-3.5 | 0.272 | 0.00656 | -0.148 | 41.569
-3 | 0.343 | 0.0065 | -0.149 | 52.793
-2.5 | 0.414 | 0.00649 | -0.149 | 63.706
-2 | 0.486 | 0.00649 | -0.15 | 74.842
-1.5 | 0.556 | 0.00602 | -0.151 | 92.338
-1 | 0.626 | 0.00587 | -0.151 | 106.552
-0.5 | 0.696 | 0.0057 | -0.152 | 121.987
0 | 0.766 | 0.00581 | -0.153 | 131.689
0.5 | 0.835 | 0.00594 | -0.153 | 140.732
1 | 0.905 | 0.00614 | -0.154 | 147.508
1.5 | 0.971 | 0.00541 | -0.154 | 179.549
2 | 1.039 | 0.00634 | -0.155 | 163.959
2.5 | 1.107 | 0.00652 | -0.155 | 169.927
3 | 1.173 | 0.00767 | -0.156 | 152.898
3.5 | 1.239 | 0.00837 | -0.156 | 148.092
4 | 1.291 | 0.00922 | -0.156 | 140.033
4.5 | 1.35 | 0.01032 | -0.157 | 130.865
5 | 1.406 | 0.01187 | -0.157 | 118.415
5.5 | 1.458 | 0.01384 | -0.157 | 105.314
6 | 1.503 | 0.01478 | -0.157 | 101.71
6.5 | 1.54 | 0.01563 | -0.158 | 98.576
7 | 1.566 | 0.01663 | -0.158 | 94.124
7.5 | 1.572 | 0.01783 | -0.159 | 88.18
8 | 1.548 | 0.0192 | -0.159 | 80.633
8.5 | 1.438 | 0.02095 | -0.159 | 68.622
9 | 0.954 | 0.023 | -0.159 | 41.477
9.5 | 0.982 | 0.02563 | -0.159 | 38.307
10 | 1.015 | 0.02515 | -0.16 | 40.34
10.5 | 1.043 | 0.02817 | -0.16 | 37.015
11 | 1.043 | 0.03616 | -0.155 | 28.837
11.5 | 1.103 | 0.0297 | -0.161 | 37.146
12 | 1.128 | 0.03354 | -0.16 | 33.629
12.5 | 1.144 | 0.03893 | -0.158 | 29.39

## 112. Re 10M Mach 0.50 (2)
BIGFOIL.COM POLAR EXPORT
NACA64-714 a=0.8
NACA64-714 a=0.8 |  |  |  | Cl Max: | 1.6873 | at alpha= | 11.5 | deg
XFOIL ncrit=9 |  |  |  | L/D Max: | 222.624 | at alpha= | 3 | deg
Re: | 10000000 |  |  | Cd Min: | 0.22862 | at alpha= | -20 | deg
Mach: | 0.5 |  |  | Cl=0 at alpha= | -5.3257 | deg
|  |  |  | @ Cl=0.1, Cd= | 0.0060349
|  |  |  | @ Cl=0.4, Cd= | 0.0055112
|  |  |  | @ Cl=0.6, Cd= | 0.0053012
alpha (deg) | Cl | Cd | Cm | Cl/Cd
-20 | -0.4276 | 0.22862 | -0.0377 | -1.8704
-19.5 | -0.4057 | 0.22056 | -0.0427 | -1.8394
-19 | -0.384 | 0.21235 | -0.0477 | -1.8083
-18.5 | -0.3633 | 0.20361 | -0.0528 | -1.7843
-18 | -0.3437 | 0.19461 | -0.0579 | -1.7661
-17.5 | -0.3222 | 0.18668 | -0.0629 | -1.7259
-17 | -0.3005 | 0.17899 | -0.0678 | -1.6789
-16.5 | -0.2842 | 0.16975 | -0.0728 | -1.6742
-16 | -0.2642 | 0.16169 | -0.0777 | -1.634
-15.5 | -0.2593 | 0.14987 | -0.0838 | -1.7302
-15 | -0.2476 | 0.14043 | -0.0894 | -1.7632
-14.5 | -0.2395 | 0.13067 | -0.0952 | -1.8329
-14 | -0.2284 | 0.12202 | -0.1006 | -1.8718
-13.5 | -0.2179 | 0.11363 | -0.1058 | -1.9176
-13 | -0.2182 | 0.10357 | -0.1122 | -2.1068
-12.5 | -0.2159 | 0.09456 | -0.1181 | -2.2832
-12 | -0.2263 | 0.08434 | -0.1248 | -2.6832
-11.5 | -0.2538 | 0.07264 | -0.1332 | -3.4939
-11 | -0.2812 | 0.06195 | -0.1408 | -4.5391
-10.5 | -0.3046 | 0.05206 | -0.1477 | -5.8509
-10 | -0.3147 | 0.04175 | -0.1553 | -7.5377
-9.5 | -0.3348 | 0.03361 | -0.161 | -9.9613
-9 | -0.3626 | 0.02747 | -0.1625 | -13.1999
-8.5 | -0.3865 | 0.02109 | -0.1639 | -18.3262
-8 | -0.3907 | 0.01217 | -0.1651 | -32.1035
-7.5 | -0.331 | 0.0086 | -0.1636 | -38.4884
-7 | -0.253 | 0.00789 | -0.1621 | -32.0659
-6.5 | -0.1767 | 0.00722 | -0.161 | -24.4737
-6 | -0.1008 | 0.00679 | -0.1604 | -14.8454
-5.5 | -0.0258 | 0.00646 | -0.16 | -3.9938
-5 | 0.0482 | 0.00619 | -0.16 | 7.7868
-4.5 | 0.1217 | 0.00597 | -0.1601 | 20.3853
-4 | 0.1944 | 0.00579 | -0.1605 | 33.5751
-3.5 | 0.2662 | 0.00567 | -0.161 | 46.9489
-3 | 0.3377 | 0.00559 | -0.1616 | 60.4114
-2.5 | 0.4089 | 0.0055 | -0.1623 | 74.3455
-2 | 0.4793 | 0.00546 | -0.163 | 87.7839
-1.5 | 0.5499 | 0.00538 | -0.1639 | 102.2119
-1 | 0.6198 | 0.00527 | -0.1648 | 117.6091
-0.5 | 0.6902 | 0.00506 | -0.1659 | 136.4032
0.5 | 0.8303 | 0.00454 | -0.1682 | 182.8855
1 | 0.8993 | 0.00462 | -0.1688 | 194.6537
1.5 | 0.9684 | 0.0047 | -0.1693 | 206.0426
2 | 1.0376 | 0.00481 | -0.1697 | 215.7173
2.5 | 1.1056 | 0.00499 | -0.1697 | 221.5631
3 | 1.171 | 0.00526 | -0.1691 | 222.6236
3.5 | 1.2313 | 0.0057 | -0.1674 | 216.0175
4 | 1.2561 | 0.00709 | -0.1595 | 177.165
4.5 | 1.2637 | 0.00836 | -0.1483 | 151.1603
5 | 1.2842 | 0.00977 | -0.1401 | 131.4432
5.5 | 1.3061 | 0.01137 | -0.1325 | 114.8725
6 | 1.3338 | 0.01297 | -0.126 | 102.8373
6.5 | 1.3612 | 0.01477 | -0.1198 | 92.1598
7 | 1.3964 | 0.0164 | -0.1147 | 85.1463
7.5 | 1.435 | 0.01803 | -0.1101 | 79.5896
8 | 1.4727 | 0.01989 | -0.1055 | 74.0422
8.5 | 1.512 | 0.02184 | -0.1013 | 69.2308
9 | 1.5481 | 0.02417 | -0.0968 | 64.0505
9.5 | 1.5838 | 0.02673 | -0.0925 | 59.2518
10 | 1.6166 | 0.02969 | -0.0881 | 54.4493
10.5 | 1.6475 | 0.03302 | -0.0838 | 49.894
11 | 1.6737 | 0.03693 | -0.0795 | 45.3209
11.5 | 1.6873 | 0.0421 | -0.075 | 40.0784
12 | 1.6781 | 0.0495 | -0.0708 | 33.901
12.5 | 1.6524 | 0.05892 | -0.068 | 28.0448
13 | 1.6222 | 0.0695 | -0.0667 | 23.341
13.5 | 1.5902 | 0.08117 | -0.0673 | 19.591
14 | 1.5556 | 0.09348 | -0.0694 | 16.641
14.5 | 1.5173 | 0.10798 | -0.0745 | 14.0517
15 | 1.4812 | 0.1232 | -0.0817 | 12.0227
15.5 | 1.4499 | 0.13856 | -0.0904 | 10.4641
16 | 1.4232 | 0.15405 | -0.1003 | 9.2386
16.5 | 1.4015 | 0.16931 | -0.1108 | 8.2777

## 113. Re 12M Mach 0.00 (1)
BIGFOIL.COM POLAR EXPORT
NACA64-714 a=0.8
NACA64-714 a=0.8 |  |  |  | Cl Max: | 1.659 | at alpha= | 11 | deg
JavaFoil+Calcfoil stall+Eppler ext transition |  |  |  | L/D Max: | 170.964 | at alpha= | 4 | deg
Re: | 12000000 |  |  | Cd Min: | 0.00501 | at alpha= | -7.5 | deg
Mach: | 0 |  |  | Cl=0 at alpha= | -5.4667 | deg
|  |  |  | @ Cl=0.1, Cd= | 0.0062207
|  |  |  | @ Cl=0.4, Cd= | 0.0059902
|  |  |  | @ Cl=0.6, Cd= | 0.0053227
alpha (deg) | Cl | Cd | Cm | Cl/Cd
-20 | -0.464 | 0.16137 | -0.055 | -2.875
-19.5 | -0.477 | 0.15558 | -0.055 | -3.065
-19 | -0.489 | 0.14883 | -0.055 | -3.288
-18.5 | -0.502 | 0.14089 | -0.056 | -3.56
-18 | -0.513 | 0.13399 | -0.057 | -3.828
-17.5 | -0.523 | 0.12714 | -0.058 | -4.114
-17 | -0.532 | 0.12142 | -0.059 | -4.383
-16.5 | -0.54 | 0.11457 | -0.06 | -4.711
-16 | -0.545 | 0.1086 | -0.06 | -5.022
-15.5 | -0.549 | 0.1028 | -0.062 | -5.345
-15 | -0.55 | 0.09859 | -0.061 | -5.579
-14.5 | -0.55 | 0.09151 | -0.064 | -6.006
-14 | -0.546 | 0.0853 | -0.066 | -6.405
-13.5 | -0.54 | 0.07951 | -0.068 | -6.792
-13 | -0.529 | 0.07628 | -0.068 | -6.931
-12.5 | -0.518 | 0.06794 | -0.073 | -7.628
-12 | -0.508 | 0.05735 | -0.081 | -8.851
-11.5 | -0.539 | 0.01906 | -0.107 | -28.254
-11 | -0.516 | 0.01582 | -0.109 | -32.639
-10.5 | -0.518 | 0.0073 | -0.119 | -71.038
-10 | -0.479 | 0.00707 | -0.12 | -67.767
-9.5 | -0.437 | 0.00685 | -0.12 | -63.735
-9 | -0.391 | 0.00665 | -0.121 | -58.77
-8.5 | -0.342 | 0.00514 | -0.122 | -66.473
-8 | -0.29 | 0.00506 | -0.122 | -57.319
-7.5 | -0.236 | 0.00501 | -0.123 | -47.078
-7 | -0.18 | 0.00561 | -0.123 | -31.988
-6.5 | -0.122 | 0.00654 | -0.124 | -18.63
-6 | -0.063 | 0.00644 | -0.125 | -9.836
-5.5 | -0.004 | 0.00636 | -0.125 | -0.654
-5 | 0.056 | 0.00625 | -0.126 | 8.899
-4.5 | 0.116 | 0.00621 | -0.127 | 18.653
-4 | 0.176 | 0.00613 | -0.127 | 28.762
-3.5 | 0.237 | 0.00607 | -0.128 | 39.059
-3 | 0.298 | 0.00603 | -0.129 | 49.436
-2.5 | 0.359 | 0.00601 | -0.129 | 59.746
-2 | 0.421 | 0.00598 | -0.13 | 70.381
-1.5 | 0.481 | 0.00557 | -0.13 | 86.345
-1 | 0.542 | 0.0054 | -0.131 | 100.271
-0.5 | 0.602 | 0.00532 | -0.132 | 113.281
0 | 0.663 | 0.00516 | -0.132 | 128.42
0.5 | 0.723 | 0.00528 | -0.133 | 136.969
1 | 0.784 | 0.00538 | -0.134 | 145.757
1.5 | 0.844 | 0.00554 | -0.134 | 152.39
2 | 0.904 | 0.00567 | -0.135 | 159.578
2.5 | 0.964 | 0.00651 | -0.135 | 148.156
3 | 1.023 | 0.00664 | -0.136 | 154.175
3.5 | 1.082 | 0.00663 | -0.136 | 163.175
4 | 1.132 | 0.00662 | -0.137 | 170.964
4.5 | 1.187 | 0.00831 | -0.137 | 142.823
5 | 1.24 | 0.00905 | -0.137 | 136.977
5.5 | 1.292 | 0.00978 | -0.137 | 132.104
6 | 1.341 | 0.01087 | -0.138 | 123.438
6.5 | 1.39 | 0.01138 | -0.138 | 122.13
7 | 1.436 | 0.01182 | -0.139 | 121.419
7.5 | 1.479 | 0.01233 | -0.139 | 119.958
8 | 1.52 | 0.01284 | -0.139 | 118.371
8.5 | 1.556 | 0.01341 | -0.14 | 115.999
9 | 1.587 | 0.01401 | -0.14 | 113.278
9.5 | 1.613 | 0.01466 | -0.14 | 110.012
10 | 1.634 | 0.01533 | -0.141 | 106.617
10.5 | 1.65 | 0.01599 | -0.141 | 103.243
11 | 1.659 | 0.01684 | -0.141 | 98.516
11.5 | 1.658 | 0.01756 | -0.141 | 94.412
12 | 1.651 | 0.01844 | -0.142 | 89.525
12.5 | 1.638 | 0.01934 | -0.142 | 84.677
13 | 1.618 | 0.02037 | -0.142 | 79.446
13.5 | 1.593 | 0.02152 | -0.142 | 74.03
14 | 1.563 | 0.02268 | -0.142 | 68.907
14.5 | 1.528 | 0.02409 | -0.142 | 63.411
15 | 1.489 | 0.02548 | -0.143 | 58.427
15.5 | 1.446 | 0.02712 | -0.143 | 53.337
16 | 1.402 | 0.02854 | -0.143 | 49.116

## 114. Re 12M Mach 0.00 (2)
BIGFOIL.COM POLAR EXPORT
NACA64-714 a=0.8
NACA64-714 a=0.8 |  |  |  | Cl Max: | 1.9745 | at alpha= | 20 | deg
XFOIL ncrit=9 |  |  |  | L/D Max: | 199.784 | at alpha= | 2.5 | deg
Re: | 12000000 |  |  | Cd Min: | 0.06354 | at alpha= | 20 | deg
Mach: | 0 |  |  | Cl=0 at alpha= | -5.443 | deg
|  |  |  | @ Cl=0.1, Cd= | 0.0053526
|  |  |  | @ Cl=0.4, Cd= | 0.0049848
|  |  |  | @ Cl=0.6, Cd= | 0.0045866
alpha (deg) | Cl | Cd | Cm | Cl/Cd
-20 | -1.2114 | 0.04334 | -0.1233 | -27.9511
-19.5 | -1.2691 | 0.03287 | -0.1282 | -38.6097
-19 | -1.2718 | 0.02843 | -0.1293 | -44.7344
-18.5 | -1.2742 | 0.02445 | -0.1294 | -52.1145
-18 | -1.2689 | 0.02146 | -0.1286 | -59.1286
-17.5 | -1.2794 | 0.01889 | -0.1248 | -67.729
-17 | -1.2484 | 0.01749 | -0.1237 | -71.3779
-16.5 | -1.2094 | 0.01634 | -0.123 | -74.0147
-16 | -1.1665 | 0.01527 | -0.1227 | -76.3916
-15.5 | -1.1202 | 0.01436 | -0.1225 | -78.0084
-15 | -1.0718 | 0.01353 | -0.1226 | -79.2166
-14 | -0.9704 | 0.01193 | -0.123 | -81.3412
-13.5 | -0.9183 | 0.01117 | -0.1233 | -82.2113
-13 | -0.8657 | 0.01038 | -0.1236 | -83.4008
-12.5 | -0.8115 | 0.00972 | -0.1241 | -83.4877
-12 | -0.7564 | 0.0092 | -0.1246 | -82.2174
-11.5 | -0.701 | 0.00867 | -0.1252 | -80.8535
-11 | -0.6457 | 0.00806 | -0.1257 | -80.1117
-10.5 | -0.5898 | 0.00749 | -0.1264 | -78.745
-10 | -0.5324 | 0.00719 | -0.1271 | -74.0473
-9 | -0.4168 | 0.00668 | -0.1285 | -62.3952
-8.5 | -0.3584 | 0.00648 | -0.1293 | -55.3086
-8 | -0.3 | 0.00632 | -0.1301 | -47.4684
-7.5 | -0.2416 | 0.00613 | -0.1308 | -39.4127
-7 | -0.1831 | 0.00594 | -0.1316 | -30.8249
-6.5 | -0.1244 | 0.00578 | -0.1324 | -21.5225
-6 | -0.0655 | 0.00564 | -0.1332 | -11.6135
-5.5 | -0.0067 | 0.00554 | -0.1341 | -1.2094
-5 | 0.0521 | 0.00545 | -0.1349 | 9.5596
-4.5 | 0.1111 | 0.00533 | -0.1357 | 20.8443
-4 | 0.1701 | 0.00523 | -0.1365 | 32.5239
-3.5 | 0.2289 | 0.00518 | -0.1373 | 44.1892
-3 | 0.2879 | 0.00509 | -0.1382 | 56.5619
-2.5 | 0.3469 | 0.00503 | -0.139 | 68.9662
-2 | 0.4056 | 0.00498 | -0.1398 | 81.4458
-1.5 | 0.4646 | 0.00488 | -0.1407 | 95.2049
-1 | 0.5232 | 0.00477 | -0.1415 | 109.6855
-0.5 | 0.5817 | 0.00464 | -0.1424 | 125.3664
0 | 0.64 | 0.00447 | -0.1433 | 143.1767
0.5 | 0.6984 | 0.00419 | -0.1443 | 166.6826
1 | 0.7563 | 0.00422 | -0.145 | 179.218
1.5 | 0.814 | 0.00429 | -0.1457 | 189.7436
2 | 0.8707 | 0.00445 | -0.1462 | 195.6629
2.5 | 0.927 | 0.00464 | -0.1466 | 199.7845
3 | 0.9807 | 0.00501 | -0.1466 | 195.7485
3.5 | 1.024 | 0.00611 | -0.1448 | 167.5941
4 | 1.0712 | 0.00685 | -0.1437 | 156.3796
4.5 | 1.1193 | 0.00746 | -0.1427 | 150.0402
5 | 1.1666 | 0.00806 | -0.1415 | 144.7395
5.5 | 1.2143 | 0.00856 | -0.1404 | 141.8575
6 | 1.26 | 0.0091 | -0.1389 | 138.4615
6.5 | 1.3032 | 0.00969 | -0.137 | 134.4892
7 | 1.3475 | 0.01013 | -0.1353 | 133.0207
7.5 | 1.3831 | 0.01056 | -0.1318 | 130.9754
8 | 1.417 | 0.01104 | -0.1281 | 128.3514
8.5 | 1.4523 | 0.01158 | -0.1249 | 125.4145
9 | 1.487 | 0.01222 | -0.1217 | 121.6858
9.5 | 1.5221 | 0.0129 | -0.1188 | 117.9922
10 | 1.5567 | 0.01364 | -0.116 | 114.1276
10.5 | 1.5892 | 0.01452 | -0.1129 | 109.449
11 | 1.6226 | 0.0154 | -0.1101 | 105.3636
11.5 | 1.6534 | 0.01644 | -0.1071 | 100.5718
12 | 1.682 | 0.01766 | -0.104 | 95.2435
12.5 | 1.7118 | 0.01886 | -0.1011 | 90.7635
13.5 | 1.7646 | 0.0215 | -0.095 | 82.0744
14 | 1.7883 | 0.02332 | -0.0921 | 76.6852
14.5 | 1.8127 | 0.0252 | -0.0895 | 71.9325
15 | 1.8363 | 0.02726 | -0.087 | 67.3624
15.5 | 1.8561 | 0.0297 | -0.0845 | 62.4949
16 | 1.8733 | 0.03251 | -0.082 | 57.6223
16.5 | 1.8919 | 0.03534 | -0.08 | 53.5342
17 | 1.9098 | 0.03835 | -0.0781 | 49.7992
17.5 | 1.9255 | 0.04168 | -0.0765 | 46.1972
18 | 1.9392 | 0.04532 | -0.075 | 42.7891
18.5 | 1.9468 | 0.04978 | -0.0736 | 39.1081
19 | 1.9564 | 0.0542 | -0.0727 | 36.0959
19.5 | 1.966 | 0.05873 | -0.0721 | 33.4752
20 | 1.9745 | 0.06354 | -0.0717 | 31.0749

## 115. Re 12M Mach 0.10 (1)
BIGFOIL.COM POLAR EXPORT
NACA64-714 a=0.8
NACA64-714 a=0.8 |  |  |  | Cl Max: | 1.655 | at alpha= | 11 | deg
JavaFoil+Calcfoil stall+Eppler ext transition |  |  |  | L/D Max: | 163.94 | at alpha= | 3.5 | deg
Re: | 12000000 |  |  | Cd Min: | 0.005 | at alpha= | -7.5 | deg
Mach: | 0.1 |  |  | Cl=0 at alpha= | -5.4667 | deg
|  |  |  | @ Cl=0.1, Cd= | 0.0062287
|  |  |  | @ Cl=0.4, Cd= | 0.0060226
|  |  |  | @ Cl=0.6, Cd= | 0.0053267
alpha (deg) | Cl | Cd | Cm | Cl/Cd
-19.5 | -0.431 | 0.15883 | -0.055 | -2.713
-19 | -0.446 | 0.15203 | -0.055 | -2.933
-18.5 | -0.461 | 0.14394 | -0.056 | -3.202
-18 | -0.475 | 0.13649 | -0.057 | -3.48
-17.5 | -0.488 | 0.12948 | -0.057 | -3.769
-17 | -0.5 | 0.12309 | -0.058 | -4.061
-16.5 | -0.511 | 0.11694 | -0.059 | -4.366
-16 | -0.519 | 0.11132 | -0.059 | -4.664
-15.5 | -0.526 | 0.10424 | -0.061 | -5.049
-15 | -0.531 | 0.09913 | -0.062 | -5.352
-14.5 | -0.532 | 0.09318 | -0.063 | -5.712
-14 | -0.531 | 0.08751 | -0.064 | -6.07
-13.5 | -0.527 | 0.08112 | -0.067 | -6.502
-13 | -0.519 | 0.0778 | -0.067 | -6.665
-12.5 | -0.51 | 0.06964 | -0.072 | -7.319
-12 | -0.497 | 0.06297 | -0.076 | -7.886
-11.5 | -0.524 | 0.02459 | -0.104 | -21.296
-11 | -0.506 | 0.01915 | -0.107 | -26.417
-10.5 | -0.517 | 0.00737 | -0.119 | -70.081
-10 | -0.479 | 0.00711 | -0.12 | -67.311
-9.5 | -0.437 | 0.00688 | -0.121 | -63.528
-9 | -0.391 | 0.00671 | -0.121 | -58.347
-8.5 | -0.343 | 0.00515 | -0.122 | -66.558
-8 | -0.291 | 0.00507 | -0.123 | -57.395
-7.5 | -0.237 | 0.005 | -0.123 | -47.396
-7 | -0.18 | 0.00562 | -0.124 | -32.086
-6.5 | -0.122 | 0.00655 | -0.125 | -18.686
-6 | -0.064 | 0.00647 | -0.125 | -9.832
-5.5 | -0.004 | 0.00637 | -0.126 | -0.656
-5 | 0.056 | 0.00628 | -0.127 | 8.903
-4.5 | 0.116 | 0.00621 | -0.127 | 18.729
-4 | 0.177 | 0.00613 | -0.128 | 28.888
-3.5 | 0.238 | 0.00608 | -0.129 | 39.215
-3 | 0.299 | 0.00606 | -0.129 | 49.409
-2.5 | 0.361 | 0.00601 | -0.13 | 60.048
-2 | 0.423 | 0.00603 | -0.131 | 70.172
-1.5 | 0.484 | 0.0056 | -0.131 | 86.429
-1 | 0.545 | 0.0054 | -0.132 | 100.788
-0.5 | 0.605 | 0.00532 | -0.132 | 113.815
0 | 0.666 | 0.0052 | -0.133 | 128.229
0.5 | 0.727 | 0.00532 | -0.134 | 136.766
1 | 0.788 | 0.00542 | -0.134 | 145.289
1.5 | 0.848 | 0.00558 | -0.135 | 151.953
2 | 0.909 | 0.00571 | -0.135 | 159.051
2.5 | 0.969 | 0.00659 | -0.136 | 146.987
3 | 1.028 | 0.00667 | -0.136 | 154.195
3.5 | 1.087 | 0.00663 | -0.137 | 163.94
4 | 1.137 | 0.00779 | -0.137 | 146.043
4.5 | 1.192 | 0.00836 | -0.138 | 142.551
5 | 1.246 | 0.00913 | -0.138 | 136.49
5.5 | 1.298 | 0.00987 | -0.138 | 131.548
6 | 1.347 | 0.01096 | -0.138 | 122.917
6.5 | 1.395 | 0.01148 | -0.139 | 121.493
7 | 1.441 | 0.01194 | -0.139 | 120.684
7.5 | 1.485 | 0.01246 | -0.14 | 119.144
8 | 1.525 | 0.01298 | -0.14 | 117.5
8.5 | 1.56 | 0.01359 | -0.14 | 114.815
9 | 1.59 | 0.01416 | -0.141 | 112.274
9.5 | 1.615 | 0.01484 | -0.141 | 108.835
10 | 1.635 | 0.01551 | -0.141 | 105.397
10.5 | 1.649 | 0.0162 | -0.141 | 101.787
11 | 1.655 | 0.01707 | -0.142 | 96.969
11.5 | 1.652 | 0.01782 | -0.142 | 92.664
12 | 1.641 | 0.01878 | -0.142 | 87.386
12.5 | 1.623 | 0.01978 | -0.142 | 82.065
13 | 1.599 | 0.02088 | -0.143 | 76.588
13.5 | 1.569 | 0.02204 | -0.143 | 71.202
14 | 1.533 | 0.02338 | -0.143 | 65.573
14.5 | 1.493 | 0.02469 | -0.143 | 60.461
15 | 1.448 | 0.02627 | -0.143 | 55.111
15.5 | 1.4 | 0.0279 | -0.143 | 50.159
16 | 1.347 | 0.03 | -0.143 | 44.914

## 116. Re 12M Mach 0.10 (2)
BIGFOIL.COM POLAR EXPORT
NACA64-714 a=0.8
NACA64-714 a=0.8 |  |  |  | Cl Max: | 1.9688 | at alpha= | 20 | deg
XFOIL ncrit=9 |  |  |  | L/D Max: | 200.581 | at alpha= | 2.5 | deg
Re: | 12000000 |  |  | Cd Min: | 0.06738 | at alpha= | 20 | deg
Mach: | 0.1 |  |  | Cl=0 at alpha= | -5.44 | deg
|  |  |  | @ Cl=0.1, Cd= | 0.0053713
|  |  |  | @ Cl=0.4, Cd= | 0.0049968
|  |  |  | @ Cl=0.6, Cd= | 0.0046071
alpha (deg) | Cl | Cd | Cm | Cl/Cd
-20 | -1.0782 | 0.06357 | -0.1124 | -16.9608
-19.5 | -1.1971 | 0.04197 | -0.1274 | -28.5228
-19 | -1.2134 | 0.03533 | -0.1307 | -34.3447
-18.5 | -1.2349 | 0.02909 | -0.1326 | -42.451
-18 | -1.2378 | 0.02489 | -0.1329 | -49.7308
-17.5 | -1.2333 | 0.02177 | -0.1321 | -56.6514
-17 | -1.2461 | 0.01896 | -0.1282 | -65.7226
-16.5 | -1.2149 | 0.01742 | -0.1269 | -69.7417
-16 | -1.1751 | 0.01615 | -0.1261 | -72.7616
-15.5 | -1.1304 | 0.01507 | -0.1256 | -75.01
-15 | -1.0825 | 0.01411 | -0.1254 | -76.7186
-14.5 | -1.0323 | 0.01321 | -0.1253 | -78.1453
-13.5 | -0.9279 | 0.0116 | -0.1255 | -79.9914
-13 | -0.8746 | 0.01076 | -0.1256 | -81.2825
-12.5 | -0.8202 | 0.01002 | -0.1259 | -81.8563
-12 | -0.7647 | 0.00941 | -0.1263 | -81.2646
-11.5 | -0.7082 | 0.00891 | -0.1267 | -79.4837
-11 | -0.6521 | 0.0083 | -0.1272 | -78.5663
-10.5 | -0.5959 | 0.00762 | -0.1277 | -78.2021
-10 | -0.538 | 0.00728 | -0.1283 | -73.9011
-9.5 | -0.4798 | 0.00696 | -0.129 | -68.9368
-9 | -0.4211 | 0.00673 | -0.1296 | -62.5706
-8.5 | -0.3621 | 0.00652 | -0.1303 | -55.5368
-8 | -0.3031 | 0.00635 | -0.131 | -47.7323
-7.5 | -0.2441 | 0.00616 | -0.1318 | -39.6266
-7 | -0.185 | 0.00597 | -0.1325 | -30.9883
-6.5 | -0.1259 | 0.0058 | -0.1333 | -21.7069
-6 | -0.0665 | 0.00566 | -0.1341 | -11.7491
-5.5 | -0.0071 | 0.00556 | -0.1349 | -1.277
-5 | 0.0521 | 0.00546 | -0.1357 | 9.5421
-4.5 | 0.1115 | 0.00535 | -0.1365 | 20.8411
-4 | 0.171 | 0.00524 | -0.1373 | 32.6336
-3.5 | 0.2302 | 0.00519 | -0.1381 | 44.3545
-3 | 0.2896 | 0.0051 | -0.1389 | 56.7843
-2.5 | 0.3489 | 0.00504 | -0.1398 | 69.2262
-2 | 0.408 | 0.00499 | -0.1406 | 81.7635
-1.5 | 0.4674 | 0.00489 | -0.1414 | 95.5828
-1 | 0.5264 | 0.00478 | -0.1423 | 110.1255
-0.5 | 0.5852 | 0.00465 | -0.1432 | 125.8495
0 | 0.6439 | 0.00448 | -0.1441 | 143.7277
0.5 | 0.7026 | 0.0042 | -0.1451 | 167.2857
1 | 0.761 | 0.00422 | -0.1458 | 180.3318
1.5 | 0.819 | 0.0043 | -0.1465 | 190.4651
2 | 0.8762 | 0.00445 | -0.147 | 196.8989
2.5 | 0.9327 | 0.00465 | -0.1474 | 200.5806
3 | 0.987 | 0.005 | -0.1474 | 197.4
3.5 | 1.0301 | 0.00612 | -0.1455 | 168.317
4 | 1.0773 | 0.00688 | -0.1442 | 156.5843
4.5 | 1.1253 | 0.00749 | -0.1431 | 150.2403
5 | 1.1726 | 0.0081 | -0.1419 | 144.7654
5.5 | 1.2202 | 0.00861 | -0.1406 | 141.7189
6 | 1.2654 | 0.00918 | -0.139 | 137.8431
6.5 | 1.3083 | 0.00976 | -0.1369 | 134.0471
7 | 1.3516 | 0.01021 | -0.1348 | 132.38
7.5 | 1.3834 | 0.01066 | -0.1305 | 129.7749
8 | 1.4185 | 0.01118 | -0.127 | 126.8784
8.5 | 1.4548 | 0.01175 | -0.1239 | 123.8128
9 | 1.4897 | 0.01243 | -0.1207 | 119.8471
9.5 | 1.5252 | 0.01313 | -0.1177 | 116.1615
10 | 1.5593 | 0.01394 | -0.1147 | 111.858
10.5 | 1.5918 | 0.01486 | -0.1116 | 107.1198
11 | 1.6254 | 0.01579 | -0.1087 | 102.9386
11.5 | 1.6566 | 0.01688 | -0.1057 | 98.1398
12 | 1.6856 | 0.01815 | -0.1025 | 92.8705
12.5 | 1.715 | 0.01943 | -0.0996 | 88.2656
13.5 | 1.7654 | 0.02238 | -0.0931 | 78.8829
14 | 1.7898 | 0.02427 | -0.0902 | 73.7454
14.5 | 1.8144 | 0.02627 | -0.0876 | 69.0674
15 | 1.8373 | 0.02851 | -0.0851 | 64.4441
15.5 | 1.8562 | 0.03118 | -0.0825 | 59.5318
16 | 1.8746 | 0.03405 | -0.0801 | 55.0543
16.5 | 1.8932 | 0.03701 | -0.0781 | 51.1537
17 | 1.9096 | 0.04034 | -0.0763 | 47.3376
17.5 | 1.9227 | 0.0441 | -0.0746 | 43.5986
18 | 1.9347 | 0.04812 | -0.0732 | 40.2057
18.5 | 1.9437 | 0.05265 | -0.072 | 36.9174
19 | 1.9537 | 0.05721 | -0.0712 | 34.1496
19.5 | 1.9618 | 0.06216 | -0.0707 | 31.5605
20 | 1.9688 | 0.06738 | -0.0705 | 29.2194

## 117. Re 12M Mach 0.25 (1)
BIGFOIL.COM POLAR EXPORT
NACA64-714 a=0.8
NACA64-714 a=0.8 |  |  |  | Cl Max: | 1.629 | at alpha= | 10 | deg
JavaFoil+Calcfoil stall+Eppler ext transition |  |  |  | L/D Max: | 174.229 | at alpha= | 3.5 | deg
Re: | 12000000 |  |  | Cd Min: | 0.00505 | at alpha= | -7.5 | deg
Mach: | 0.25 |  |  | Cl=0 at alpha= | -5.4672 | deg
|  |  |  | @ Cl=0.1, Cd= | 0.0063114
|  |  |  | @ Cl=0.4, Cd= | 0.0060973
|  |  |  | @ Cl=0.6, Cd= | 0.0054348
alpha (deg) | Cl | Cd | Cm | Cl/Cd
-15 | -0.35 | 0.10747 | -0.058 | -3.26
-14.5 | -0.38 | 0.10122 | -0.059 | -3.75
-14 | -0.404 | 0.0963 | -0.06 | -4.192
-13.5 | -0.422 | 0.09113 | -0.06 | -4.631
-13 | -0.435 | 0.08368 | -0.063 | -5.2
-12.5 | -0.442 | 0.07877 | -0.064 | -5.606
-12 | -0.443 | 0.07294 | -0.066 | -6.067
-11.5 | -0.437 | 0.06726 | -0.069 | -6.499
-11 | -0.425 | 0.06272 | -0.071 | -6.779
-10.5 | -0.412 | 0.05329 | -0.081 | -7.731
-10 | -0.47 | 0.00744 | -0.123 | -63.115
-9.5 | -0.434 | 0.00716 | -0.124 | -60.574
-9 | -0.392 | 0.00692 | -0.125 | -56.62
-8.5 | -0.346 | 0.0067 | -0.126 | -51.586
-8 | -0.295 | 0.00575 | -0.126 | -51.331
-7.5 | -0.241 | 0.00505 | -0.127 | -47.784
-7 | -0.184 | 0.00568 | -0.128 | -32.426
-6.5 | -0.125 | 0.00668 | -0.128 | -18.733
-6 | -0.065 | 0.00655 | -0.129 | -9.95
-5.5 | -0.004 | 0.00646 | -0.13 | -0.663
-5 | 0.057 | 0.00636 | -0.13 | 9.006
-4.5 | 0.119 | 0.00629 | -0.131 | 18.999
-4 | 0.182 | 0.00621 | -0.132 | 29.275
-3.5 | 0.245 | 0.00614 | -0.132 | 39.859
-3 | 0.308 | 0.0061 | -0.133 | 50.453
-2.5 | 0.371 | 0.00612 | -0.133 | 60.542
-2 | 0.435 | 0.00607 | -0.134 | 71.55
-1.5 | 0.497 | 0.00569 | -0.135 | 87.426
-1 | 0.56 | 0.00548 | -0.135 | 102.091
-0.5 | 0.622 | 0.00541 | -0.136 | 115.024
0 | 0.685 | 0.00528 | -0.137 | 129.75
0.5 | 0.747 | 0.0054 | -0.137 | 138.325
1 | 0.809 | 0.00554 | -0.138 | 146.081
1.5 | 0.872 | 0.00566 | -0.139 | 154.003
2 | 0.934 | 0.00581 | -0.139 | 160.706
2.5 | 0.996 | 0.00679 | -0.14 | 146.62
3 | 1.056 | 0.00645 | -0.14 | 163.652
3.5 | 1.116 | 0.0064 | -0.14 | 174.229
4 | 1.166 | 0.00806 | -0.141 | 144.778
4.5 | 1.222 | 0.00872 | -0.141 | 140.092
5 | 1.276 | 0.00962 | -0.141 | 132.64
5.5 | 1.329 | 0.01034 | -0.142 | 128.596
6 | 1.379 | 0.01148 | -0.142 | 120.072
6.5 | 1.426 | 0.01205 | -0.142 | 118.357
7 | 1.471 | 0.01257 | -0.143 | 117.009
7.5 | 1.513 | 0.01316 | -0.143 | 114.957
8 | 1.55 | 0.01375 | -0.143 | 112.76
8.5 | 1.581 | 0.01479 | -0.144 | 106.861
9 | 1.604 | 0.01521 | -0.144 | 105.512
9.5 | 1.62 | 0.01594 | -0.144 | 101.674
10 | 1.629 | 0.01675 | -0.145 | 97.229
10.5 | 1.629 | 0.01762 | -0.145 | 92.477
11 | 1.617 | 0.01856 | -0.145 | 87.086
11.5 | 1.588 | 0.01967 | -0.145 | 80.738
12 | 1.549 | 0.02106 | -0.146 | 73.533
12.5 | 1.498 | 0.0224 | -0.146 | 66.87
13 | 1.435 | 0.02381 | -0.146 | 60.277
13.5 | 1.362 | 0.02539 | -0.146 | 53.64
14 | 1.279 | 0.02753 | -0.146 | 46.445
14.5 | 1.187 | 0.02962 | -0.146 | 40.066
15 | 1.083 | 0.03343 | -0.145 | 32.405

## 118. Re 12M Mach 0.25 (2)
BIGFOIL.COM POLAR EXPORT
NACA64-714 a=0.8
NACA64-714 a=0.8 |  |  |  | Cl Max: | 1.9251 | at alpha= | 18.5 | deg
XFOIL ncrit=9 |  |  |  | L/D Max: | 204.756 | at alpha= | 2.5 | deg
Re: | 12000000 |  |  | Cd Min: | 0.18018 | at alpha= | -19.5 | deg
Mach: | 0.25 |  |  | Cl=0 at alpha= | -5.4202 | deg
|  |  |  | @ Cl=0.1, Cd= | 0.0054446
|  |  |  | @ Cl=0.4, Cd= | 0.005061
|  |  |  | @ Cl=0.6, Cd= | 0.0047095
alpha (deg) | Cl | Cd | Cm | Cl/Cd
-19.5 | -0.4614 | 0.18018 | -0.0451 | -2.5608
-19 | -0.4453 | 0.17336 | -0.0498 | -2.5686
-18.5 | -0.4302 | 0.16621 | -0.0545 | -2.5883
-18 | -0.4233 | 0.15689 | -0.0602 | -2.6981
-17.5 | -0.4174 | 0.14757 | -0.066 | -2.8285
-17 | -0.887 | 0.05915 | -0.1264 | -14.9958
-16.5 | -0.9692 | 0.04193 | -0.14 | -23.1147
-16 | -1 | 0.03368 | -0.1446 | -29.6912
-15.5 | -1.0321 | 0.02664 | -0.1468 | -38.7425
-15 | -1.0481 | 0.02206 | -0.1457 | -47.5113
-14.5 | -1.056 | 0.01885 | -0.1421 | -56.0212
-14 | -1.0223 | 0.01651 | -0.1403 | -61.92
-13.5 | -0.9759 | 0.01476 | -0.139 | -66.1179
-13 | -0.9236 | 0.01333 | -0.138 | -69.2873
-12.5 | -0.8673 | 0.01219 | -0.1372 | -71.1485
-12 | -0.81 | 0.01109 | -0.1366 | -73.0388
-11.5 | -0.7512 | 0.01016 | -0.1361 | -73.937
-11 | -0.6911 | 0.00937 | -0.1358 | -73.7567
-10.5 | -0.6299 | 0.00876 | -0.1356 | -71.9064
-10 | -0.569 | 0.0081 | -0.1356 | -70.2469
-9.5 | -0.5084 | 0.00737 | -0.1357 | -68.9824
-9 | -0.446 | 0.00703 | -0.1359 | -63.4424
-8.5 | -0.3834 | 0.00676 | -0.1362 | -56.716
-8 | -0.3208 | 0.00655 | -0.1366 | -48.9771
-7.5 | -0.2583 | 0.00637 | -0.137 | -40.5495
-7 | -0.1961 | 0.00613 | -0.1375 | -31.9902
-6.5 | -0.134 | 0.00593 | -0.1381 | -22.597
-6 | -0.072 | 0.00577 | -0.1387 | -12.4783
-5.5 | -0.0099 | 0.00564 | -0.1394 | -1.7553
-5 | 0.0521 | 0.00553 | -0.1401 | 9.4213
-4.5 | 0.1138 | 0.00542 | -0.1408 | 20.9963
-4 | 0.1755 | 0.00531 | -0.1415 | 33.0508
-3 | 0.2986 | 0.00517 | -0.1431 | 57.7563
-2.5 | 0.3601 | 0.0051 | -0.1439 | 70.6078
-2 | 0.4215 | 0.00504 | -0.1448 | 83.631
-1.5 | 0.4827 | 0.00497 | -0.1456 | 97.1227
-1 | 0.544 | 0.00482 | -0.1466 | 112.8631
-0.5 | 0.6048 | 0.0047 | -0.1475 | 128.6809
0 | 0.6656 | 0.00452 | -0.1484 | 147.2566
0.5 | 0.7263 | 0.00424 | -0.1495 | 171.2972
1 | 0.7868 | 0.00426 | -0.1502 | 184.6948
1.5 | 0.8468 | 0.00434 | -0.1509 | 195.1152
2 | 0.9064 | 0.00447 | -0.1514 | 202.774
2.5 | 0.9644 | 0.00471 | -0.1516 | 204.7558
3 | 1.0215 | 0.00499 | -0.1517 | 204.7094
3.5 | 1.0648 | 0.00611 | -0.1494 | 174.2717
4 | 1.1102 | 0.00701 | -0.1474 | 158.3738
4.5 | 1.1578 | 0.00769 | -0.1456 | 150.5592
5 | 1.2041 | 0.00835 | -0.1436 | 144.2036
5.5 | 1.2498 | 0.00893 | -0.1415 | 139.9552
6.5 | 1.3196 | 0.01019 | -0.1328 | 129.4995
7 | 1.3559 | 0.01077 | -0.1289 | 125.896
7.5 | 1.3932 | 0.01141 | -0.1254 | 122.1034
8 | 1.4305 | 0.01212 | -0.1219 | 118.0281
8.5 | 1.4689 | 0.01284 | -0.1188 | 114.4003
9 | 1.5047 | 0.01374 | -0.1153 | 109.5124
9.5 | 1.5412 | 0.01465 | -0.112 | 105.2014
10 | 1.5746 | 0.01576 | -0.1085 | 99.9112
10.5 | 1.6087 | 0.0169 | -0.1051 | 95.1893
11 | 1.6408 | 0.01822 | -0.1016 | 90.0549
11.5 | 1.6697 | 0.01979 | -0.0979 | 84.3709
12 | 1.7004 | 0.02136 | -0.0946 | 79.6067
12.5 | 1.7282 | 0.02322 | -0.0912 | 74.4272
13 | 1.7516 | 0.02508 | -0.0874 | 69.8405
13.5 | 1.7778 | 0.02738 | -0.0844 | 64.9306
14 | 1.8017 | 0.02997 | -0.0814 | 60.1168
14.5 | 1.8221 | 0.03301 | -0.0785 | 55.1984
15 | 1.8421 | 0.03626 | -0.0758 | 50.8025
15.5 | 1.8612 | 0.03973 | -0.0735 | 46.8462
16 | 1.8772 | 0.04367 | -0.0713 | 42.986
16.5 | 1.8877 | 0.04832 | -0.0693 | 39.0666
17 | 1.9019 | 0.05284 | -0.0678 | 35.9936
17.5 | 1.9139 | 0.05774 | -0.0667 | 33.1469
18 | 1.9201 | 0.06352 | -0.0659 | 30.2283
18.5 | 1.9251 | 0.06964 | -0.0655 | 27.6436
19 | 1.925 | 0.07661 | -0.0656 | 25.1273
19.5 | 1.9226 | 0.08414 | -0.0663 | 22.85
20 | 1.9174 | 0.09223 | -0.0677 | 20.7893

## 119. Re 12M Mach 0.50 (1)
BIGFOIL.COM POLAR EXPORT
NACA64-714 a=0.8
NACA64-714 a=0.8 |  |  |  | Cl Max: | 1.573 | at alpha= | 7.5 | deg
JavaFoil+Calcfoil stall+Eppler ext transition |  |  |  | L/D Max: | 190.584 | at alpha= | 2 | deg
Re: | 12000000 |  |  | Cd Min: | 0.00546 | at alpha= | 2 | deg
Mach: | 0.5 |  |  | Cl=0 at alpha= | -5.4632 | deg
|  |  |  | @ Cl=0.1, Cd= | 0.0066564
|  |  |  | @ Cl=0.4, Cd= | 0.0063861
|  |  |  | @ Cl=0.6, Cd= | 0.0059526
alpha (deg) | Cl | Cd | Cm | Cl/Cd
-20 | -0.822 | 0.15327 | -0.073 | -5.366
-19.5 | -0.796 | 0.14183 | -0.075 | -5.613
-19 | -0.768 | 0.13427 | -0.075 | -5.717
-18.5 | -0.737 | 0.13269 | -0.073 | -5.556
-18 | -0.708 | 0.12666 | -0.072 | -5.593
-17.5 | -0.681 | 0.11926 | -0.073 | -5.707
-17 | -0.651 | 0.12667 | -0.071 | -5.14
-16.5 | -0.624 | 0.11852 | -0.073 | -5.265
-16 | -0.595 | 0.11262 | -0.072 | -5.284
-15.5 | -0.568 | 0.10409 | -0.074 | -5.456
-15 | -0.542 | 0.09298 | -0.079 | -5.832
-14.5 | -0.516 | 0.08545 | -0.082 | -6.035
-14 | -0.488 | 0.07965 | -0.084 | -6.133
-13.5 | -0.453 | 0.09275 | -0.069 | -4.881
-13 | -0.425 | 0.08548 | -0.072 | -4.973
-12.5 | -0.398 | 0.07843 | -0.074 | -5.071
-12 | -0.371 | 0.07072 | -0.079 | -5.247
-11.5 | -0.347 | 0.06092 | -0.088 | -5.69
-11 | -0.349 | 0.02482 | -0.12 | -14.048
-10.5 | -0.283 | 0.06763 | -0.069 | -4.188
-10 | -0.255 | 0.06473 | -0.067 | -3.935
-9.5 | -0.227 | 0.05855 | -0.072 | -3.88
-9 | -0.2 | 0.05329 | -0.076 | -3.745
-8.5 | -0.173 | 0.04578 | -0.088 | -3.787
-8 | -0.192 | 0.05344 | -0.067 | -3.596
-7.5 | -0.229 | 0.00934 | -0.135 | -24.564
-7 | -0.192 | 0.00761 | -0.143 | -25.226
-6.5 | -0.134 | 0.00731 | -0.143 | -18.274
-6 | -0.071 | 0.00714 | -0.144 | -9.89
-5.5 | -0.005 | 0.00688 | -0.145 | -0.681
-5 | 0.063 | 0.00671 | -0.146 | 9.422
-4.5 | 0.132 | 0.00661 | -0.146 | 20.003
-4 | 0.202 | 0.0065 | -0.147 | 31.094
-3.5 | 0.272 | 0.00644 | -0.148 | 42.332
-3 | 0.343 | 0.00637 | -0.149 | 53.825
-2.5 | 0.414 | 0.00639 | -0.149 | 64.796
-2 | 0.486 | 0.00638 | -0.15 | 76.15
-1.5 | 0.556 | 0.00616 | -0.151 | 90.225
-1 | 0.626 | 0.00583 | -0.151 | 107.395
-0.5 | 0.696 | 0.00578 | -0.152 | 120.265
0 | 0.766 | 0.0057 | -0.153 | 134.302
0.5 | 0.835 | 0.00586 | -0.153 | 142.445
1 | 0.905 | 0.00606 | -0.154 | 149.34
1.5 | 0.973 | 0.00573 | -0.155 | 169.808
2 | 1.04 | 0.00546 | -0.155 | 190.584
2.5 | 1.106 | 0.00734 | -0.155 | 150.705
3 | 1.173 | 0.00791 | -0.156 | 148.149
3.5 | 1.239 | 0.00862 | -0.156 | 143.782
4 | 1.291 | 0.00954 | -0.156 | 135.37
4.5 | 1.35 | 0.01055 | -0.157 | 127.906
5 | 1.406 | 0.01184 | -0.157 | 118.802
5.5 | 1.458 | 0.01346 | -0.157 | 108.337
6 | 1.504 | 0.01435 | -0.158 | 104.851
6.5 | 1.542 | 0.01518 | -0.158 | 101.53
7 | 1.567 | 0.01616 | -0.158 | 96.925
7.5 | 1.573 | 0.01726 | -0.159 | 91.182
8 | 1.549 | 0.01864 | -0.159 | 83.118
8.5 | 1.439 | 0.02039 | -0.159 | 70.583
9 | 0.955 | 0.02227 | -0.159 | 42.875
9.5 | 0.983 | 0.02492 | -0.159 | 39.443
10 | 1.016 | 0.02437 | -0.16 | 41.669
10.5 | 1.044 | 0.02723 | -0.16 | 38.34
11 | 1.062 | 0.0318 | -0.158 | 33.396
11.5 | 1.104 | 0.02867 | -0.161 | 38.527
12 | 1.131 | 0.03206 | -0.16 | 35.265
12.5 | 1.149 | 0.03679 | -0.159 | 31.248

## 120. Re 12M Mach 0.50 (2)
BIGFOIL.COM POLAR EXPORT
NACA64-714 a=0.8
NACA64-714 a=0.8 |  |  |  | Cl Max: | 1.7063 | at alpha= | 11.5 | deg
XFOIL ncrit=9 |  |  |  | L/D Max: | 227.345 | at alpha= | 3 | deg
Re: | 12000000 |  |  | Cd Min: | 0.22852 | at alpha= | -20 | deg
Mach: | 0.5 |  |  | Cl=0 at alpha= | -5.3242 | deg
|  |  |  | @ Cl=0.1, Cd= | 0.0058304
|  |  |  | @ Cl=0.4, Cd= | 0.005378
|  |  |  | @ Cl=0.6, Cd= | 0.0051693
alpha (deg) | Cl | Cd | Cm | Cl/Cd
-20 | -0.4277 | 0.22852 | -0.0378 | -1.8716
-19.5 | -0.4052 | 0.22047 | -0.0429 | -1.8379
-19 | -0.3837 | 0.21205 | -0.048 | -1.8095
-18.5 | -0.3643 | 0.20282 | -0.0531 | -1.7962
-18 | -0.3454 | 0.1937 | -0.0582 | -1.7832
-17.5 | -0.324 | 0.1858 | -0.0632 | -1.7438
-17 | -0.3027 | 0.17795 | -0.0681 | -1.701
-16.5 | -0.2885 | 0.16797 | -0.0735 | -1.7176
-16 | -0.2706 | 0.15938 | -0.0787 | -1.6978
-15.5 | -0.2652 | 0.14803 | -0.0848 | -1.7915
-15 | -0.253 | 0.13888 | -0.0903 | -1.8217
-14.5 | -0.2458 | 0.12914 | -0.0961 | -1.9034
-14 | -0.233 | 0.12084 | -0.1014 | -1.9282
-13.5 | -0.2221 | 0.11244 | -0.1068 | -1.9753
-13 | -0.2225 | 0.10249 | -0.1132 | -2.1709
-12.5 | -0.22 | 0.09371 | -0.1189 | -2.3477
-12 | -0.2294 | 0.08359 | -0.1256 | -2.7443
-11.5 | -0.266 | 0.07101 | -0.1347 | -3.746
-11 | -0.2955 | 0.06035 | -0.1423 | -4.8964
-10.5 | -0.3167 | 0.05051 | -0.1492 | -6.27
-10 | -0.3282 | 0.0402 | -0.1569 | -8.1642
-9.5 | -0.3506 | 0.03228 | -0.1623 | -10.8612
-9 | -0.3818 | 0.02664 | -0.1624 | -14.3318
-8.5 | -0.4008 | 0.01979 | -0.1645 | -20.2527
-8 | -0.4002 | 0.01088 | -0.1656 | -36.7831
-7.5 | -0.3344 | 0.00794 | -0.1638 | -42.1159
-7 | -0.2547 | 0.00746 | -0.1622 | -34.1421
-6.5 | -0.1779 | 0.00686 | -0.1611 | -25.9329
-6 | -0.1016 | 0.0065 | -0.1605 | -15.6308
-5.5 | -0.0262 | 0.00621 | -0.1601 | -4.219
-5 | 0.0483 | 0.00595 | -0.1601 | 8.1176
-4.5 | 0.1218 | 0.00578 | -0.1603 | 21.0727
-4 | 0.1945 | 0.00566 | -0.1606 | 34.364
-3.5 | 0.2668 | 0.00551 | -0.1611 | 48.4211
-3 | 0.3384 | 0.00543 | -0.1618 | 62.3204
-2.5 | 0.4095 | 0.00537 | -0.1625 | 76.257
-2 | 0.4805 | 0.0053 | -0.1633 | 90.6604
-1.5 | 0.5507 | 0.00526 | -0.1641 | 104.6958
-1 | 0.6214 | 0.00513 | -0.1651 | 121.1306
0 | 0.762 | 0.00475 | -0.1673 | 160.4211
0.5 | 0.8316 | 0.00447 | -0.1684 | 186.0403
1 | 0.9015 | 0.00449 | -0.1692 | 200.7795
1.5 | 0.9706 | 0.00458 | -0.1697 | 211.9214
2 | 1.0391 | 0.00473 | -0.17 | 219.6829
2.5 | 1.107 | 0.00491 | -0.17 | 225.4582
3 | 1.1731 | 0.00516 | -0.1695 | 227.345
3.5 | 1.2227 | 0.00597 | -0.166 | 204.8074
4 | 1.2463 | 0.00728 | -0.1578 | 171.1951
4.5 | 1.2559 | 0.00854 | -0.1471 | 147.0609
5 | 1.2836 | 0.00975 | -0.14 | 131.6513
5.5 | 1.31 | 0.0112 | -0.133 | 116.9643
6 | 1.3385 | 0.01274 | -0.1266 | 105.0628
6.5 | 1.3692 | 0.01438 | -0.1207 | 95.2156
7 | 1.4082 | 0.01583 | -0.116 | 88.9577
7.5 | 1.4484 | 0.01735 | -0.1114 | 83.4813
8 | 1.488 | 0.01904 | -0.1069 | 78.1513
8.5 | 1.5257 | 0.02103 | -0.1023 | 72.5487
9 | 1.5638 | 0.0232 | -0.0979 | 67.4052
10 | 1.6343 | 0.02849 | -0.089 | 57.364
11.5 | 1.7063 | 0.04062 | -0.0752 | 42.0064
12 | 1.6936 | 0.0482 | -0.0708 | 35.1369
12.5 | 1.6669 | 0.05757 | -0.0676 | 28.9543
13 | 1.6357 | 0.06813 | -0.0662 | 24.0085
13.5 | 1.6028 | 0.07978 | -0.0666 | 20.0902
14 | 1.5642 | 0.09308 | -0.0694 | 16.8049
14.5 | 1.5261 | 0.10748 | -0.0744 | 14.1989
15 | 1.4897 | 0.1221 | -0.081 | 12.2007
15.5 | 1.4584 | 0.13741 | -0.0896 | 10.6135
16 | 1.4316 | 0.15285 | -0.0994 | 9.366
16.5 | 1.4098 | 0.16807 | -0.1097 | 8.3882

## 121. Re 14M Mach 0.00 (1)
BIGFOIL.COM POLAR EXPORT
NACA64-714 a=0.8
NACA64-714 a=0.8 |  |  |  | Cl Max: | 1.66 | at alpha= | 11 | deg
JavaFoil+Calcfoil stall+Eppler ext transition |  |  |  | L/D Max: | 168.871 | at alpha= | 4 | deg
Re: | 14000000 |  |  | Cd Min: | 0.00497 | at alpha= | -7.5 | deg
Mach: | 0 |  |  | Cl=0 at alpha= | -5.4667 | deg
|  |  |  | @ Cl=0.1, Cd= | 0.006084
|  |  |  | @ Cl=0.4, Cd= | 0.0058868
|  |  |  | @ Cl=0.6, Cd= | 0.0053233
alpha (deg) | Cl | Cd | Cm | Cl/Cd
-20 | -0.464 | 0.1618 | -0.055 | -2.868
-19.5 | -0.477 | 0.156 | -0.055 | -3.057
-19 | -0.49 | 0.14925 | -0.056 | -3.28
-18.5 | -0.502 | 0.13902 | -0.057 | -3.611
-18 | -0.513 | 0.13233 | -0.058 | -3.879
-17.5 | -0.524 | 0.12562 | -0.059 | -4.168
-17 | -0.533 | 0.1204 | -0.059 | -4.423
-16.5 | -0.54 | 0.11358 | -0.06 | -4.755
-16 | -0.546 | 0.10849 | -0.061 | -5.031
-15.5 | -0.55 | 0.10192 | -0.062 | -5.394
-15 | -0.55 | 0.09817 | -0.062 | -5.607
-14.5 | -0.55 | 0.09062 | -0.065 | -6.072
-14 | -0.547 | 0.08494 | -0.066 | -6.436
-13.5 | -0.541 | 0.07844 | -0.069 | -6.895
-13 | -0.529 | 0.0754 | -0.069 | -7.02
-12.5 | -0.521 | 0.06516 | -0.076 | -7.993
-12 | -0.512 | 0.05316 | -0.085 | -9.634
-11.5 | -0.542 | 0.01759 | -0.108 | -30.79
-11 | -0.519 | 0.01469 | -0.11 | -35.323
-10.5 | -0.518 | 0.00718 | -0.119 | -72.229
-10 | -0.479 | 0.00695 | -0.12 | -68.99
-9.5 | -0.437 | 0.00675 | -0.12 | -64.753
-9 | -0.391 | 0.0051 | -0.121 | -76.614
-8.5 | -0.342 | 0.00508 | -0.122 | -67.216
-8 | -0.29 | 0.00501 | -0.122 | -57.854
-7.5 | -0.236 | 0.00497 | -0.123 | -47.498
-7 | -0.18 | 0.00553 | -0.123 | -32.502
-6.5 | -0.122 | 0.00549 | -0.124 | -22.199
-6 | -0.063 | 0.00635 | -0.125 | -9.976
-5.5 | -0.004 | 0.00624 | -0.125 | -0.666
-5 | 0.056 | 0.00615 | -0.126 | 9.041
-4.5 | 0.116 | 0.00606 | -0.127 | 19.097
-4 | 0.176 | 0.00604 | -0.127 | 29.203
-3.5 | 0.237 | 0.006 | -0.128 | 39.514
-3 | 0.298 | 0.00593 | -0.129 | 50.218
-2.5 | 0.359 | 0.0059 | -0.129 | 60.819
-2 | 0.421 | 0.00588 | -0.13 | 71.553
-1.5 | 0.481 | 0.00566 | -0.13 | 84.998
-1 | 0.542 | 0.00542 | -0.131 | 100.015
-0.5 | 0.602 | 0.00532 | -0.132 | 113.141
0 | 0.663 | 0.00531 | -0.132 | 124.738
0.5 | 0.723 | 0.00526 | -0.133 | 137.616
1 | 0.784 | 0.00538 | -0.134 | 145.772
1.5 | 0.844 | 0.00563 | -0.134 | 149.842
2 | 0.904 | 0.00632 | -0.135 | 143.094
2.5 | 0.964 | 0.00668 | -0.135 | 144.457
3 | 1.024 | 0.00673 | -0.136 | 152.084
3.5 | 1.082 | 0.00678 | -0.136 | 159.542
4 | 1.133 | 0.00671 | -0.137 | 168.871
4.5 | 1.187 | 0.00842 | -0.137 | 140.958
5 | 1.24 | 0.00913 | -0.137 | 135.884
5.5 | 1.292 | 0.0102 | -0.137 | 126.737
6 | 1.342 | 0.01063 | -0.138 | 126.334
6.5 | 1.391 | 0.0111 | -0.138 | 125.298
7 | 1.437 | 0.01154 | -0.139 | 124.489
7.5 | 1.48 | 0.01205 | -0.139 | 122.845
8 | 1.521 | 0.01253 | -0.139 | 121.389
8.5 | 1.557 | 0.01309 | -0.14 | 118.915
9 | 1.588 | 0.01367 | -0.14 | 116.182
9.5 | 1.614 | 0.01432 | -0.14 | 112.721
10 | 1.635 | 0.01491 | -0.141 | 109.648
10.5 | 1.652 | 0.01556 | -0.141 | 106.162
11 | 1.66 | 0.01637 | -0.141 | 101.428
11.5 | 1.659 | 0.01708 | -0.141 | 97.153
12 | 1.652 | 0.01795 | -0.142 | 92.04
12.5 | 1.639 | 0.01891 | -0.142 | 86.684
13 | 1.619 | 0.01993 | -0.142 | 81.267
13.5 | 1.594 | 0.02098 | -0.142 | 75.985
14 | 1.564 | 0.02222 | -0.142 | 70.373
14.5 | 1.529 | 0.02342 | -0.143 | 65.293
15 | 1.49 | 0.02481 | -0.143 | 60.042
15.5 | 1.448 | 0.02627 | -0.143 | 55.099
16 | 1.402 | 0.02792 | -0.143 | 50.224

## 122. Re 14M Mach 0.00 (2)
BIGFOIL.COM POLAR EXPORT
NACA64-714 a=0.8
NACA64-714 a=0.8 |  |  |  | Cl Max: | 1.9912 | at alpha= | 20 | deg
XFOIL ncrit=9 |  |  |  | L/D Max: | 197.927 | at alpha= | 2.5 | deg
Re: | 14000000 |  |  | Cd Min: | 0.06146 | at alpha= | 20 | deg
Mach: | 0 |  |  | Cl=0 at alpha= | -5.4415 | deg
|  |  |  | @ Cl=0.1, Cd= | 0.0052407
|  |  |  | @ Cl=0.4, Cd= | 0.0048871
|  |  |  | @ Cl=0.6, Cd= | 0.0045769
alpha (deg) | Cl | Cd | Cm | Cl/Cd
-20 | -1.2304 | 0.04127 | -0.1245 | -29.8134
-19.5 | -1.2911 | 0.03093 | -0.1288 | -41.7426
-19 | -1.29 | 0.02695 | -0.1295 | -47.8664
-18.5 | -1.2955 | 0.02291 | -0.1293 | -56.5474
-18 | -1.2941 | 0.02004 | -0.1277 | -64.5758
-17.5 | -1.293 | 0.01802 | -0.1241 | -71.7536
-17 | -1.2588 | 0.01669 | -0.1231 | -75.4224
-16.5 | -1.2178 | 0.01561 | -0.1226 | -78.0141
-16 | -1.1731 | 0.01463 | -0.1223 | -80.1846
-15.5 | -1.1256 | 0.01377 | -0.1223 | -81.7429
-15 | -1.0762 | 0.01297 | -0.1224 | -82.9761
-14.5 | -1.0252 | 0.01222 | -0.1226 | -83.8953
-13.5 | -0.9202 | 0.01089 | -0.1232 | -84.4995
-13 | -0.8669 | 0.01016 | -0.1236 | -85.3248
-12.5 | -0.8129 | 0.00951 | -0.124 | -85.4784
-12 | -0.7578 | 0.00897 | -0.1246 | -84.4816
-11.5 | -0.7019 | 0.00853 | -0.1251 | -82.286
-11 | -0.6462 | 0.00798 | -0.1257 | -80.9774
-10 | -0.5331 | 0.00704 | -0.1271 | -75.7244
-9.5 | -0.4755 | 0.00674 | -0.1278 | -70.549
-9 | -0.4174 | 0.0065 | -0.1285 | -64.2154
-8.5 | -0.359 | 0.00631 | -0.1293 | -56.8938
-7 | -0.1834 | 0.00582 | -0.1316 | -31.512
-6.5 | -0.1246 | 0.00565 | -0.1325 | -22.0531
-6 | -0.0658 | 0.00552 | -0.1333 | -11.9203
-5.5 | -0.0069 | 0.00543 | -0.1341 | -1.2707
-5 | 0.0521 | 0.00533 | -0.1349 | 9.7749
-4.5 | 0.1111 | 0.00522 | -0.1357 | 21.2835
-4 | 0.17 | 0.00514 | -0.1366 | 33.0739
-3.5 | 0.2291 | 0.00506 | -0.1374 | 45.2767
-3 | 0.2881 | 0.00499 | -0.1382 | 57.7355
-2.5 | 0.347 | 0.00495 | -0.1391 | 70.101
-2 | 0.406 | 0.00488 | -0.1399 | 83.1967
-1.5 | 0.4647 | 0.00482 | -0.1407 | 96.4108
-1 | 0.5235 | 0.00471 | -0.1416 | 111.1465
-0.5 | 0.582 | 0.00462 | -0.1424 | 125.974
0 | 0.6404 | 0.00448 | -0.1433 | 142.9464
0.5 | 0.6986 | 0.00424 | -0.1443 | 164.7642
1 | 0.7565 | 0.00419 | -0.1451 | 180.5489
1.5 | 0.8141 | 0.00427 | -0.1457 | 190.6557
2 | 0.8705 | 0.00446 | -0.1462 | 195.1794
2.5 | 0.9263 | 0.00468 | -0.1465 | 197.9274
3.5 | 1.0217 | 0.00628 | -0.1444 | 162.6911
4 | 1.071 | 0.00687 | -0.1437 | 155.8952
4.5 | 1.1199 | 0.00744 | -0.1428 | 150.5242
5 | 1.168 | 0.00799 | -0.1417 | 146.1827
5.5 | 1.2164 | 0.00846 | -0.1408 | 143.7825
6.5 | 1.3082 | 0.00948 | -0.1379 | 137.9958
7 | 1.3534 | 0.0099 | -0.1364 | 136.7071
7.5 | 1.395 | 0.01031 | -0.1341 | 135.3055
8 | 1.4261 | 0.01078 | -0.1298 | 132.2913
8.5 | 1.4618 | 0.01126 | -0.1265 | 129.8224
9 | 1.4962 | 0.01188 | -0.1233 | 125.9428
9.5 | 1.5318 | 0.01251 | -0.1204 | 122.446
10 | 1.5655 | 0.01326 | -0.1173 | 118.0618
10.5 | 1.5993 | 0.01405 | -0.1144 | 113.8292
11 | 1.6323 | 0.01491 | -0.1115 | 109.4769
11.5 | 1.6626 | 0.01596 | -0.1084 | 104.1729
12 | 1.6938 | 0.01703 | -0.1055 | 99.4598
13 | 1.7511 | 0.01955 | -0.0996 | 89.5703
13.5 | 1.7744 | 0.02084 | -0.0961 | 85.144
14 | 1.8001 | 0.02248 | -0.0933 | 80.0756
14.5 | 1.825 | 0.02428 | -0.0907 | 75.1647
15 | 1.848 | 0.02633 | -0.088 | 70.1861
15.5 | 1.8672 | 0.02876 | -0.0853 | 64.9235
16 | 1.8873 | 0.03128 | -0.083 | 60.3357
16.5 | 1.9075 | 0.0339 | -0.0809 | 56.2684
17 | 1.9252 | 0.03685 | -0.079 | 52.2442
17.5 | 1.938 | 0.04039 | -0.0771 | 47.9822
18 | 1.9509 | 0.04407 | -0.0755 | 44.2682
18.5 | 1.962 | 0.04808 | -0.0741 | 40.807
19 | 1.9748 | 0.05206 | -0.0731 | 37.9332
19.5 | 1.9839 | 0.05656 | -0.0723 | 35.076
20 | 1.9912 | 0.06146 | -0.0719 | 32.3983

## 123. Re 14M Mach 0.10 (1)
BIGFOIL.COM POLAR EXPORT
NACA64-714 a=0.8
NACA64-714 a=0.8 |  |  |  | Cl Max: | 1.656 | at alpha= | 11 | deg
JavaFoil+Calcfoil stall+Eppler ext transition |  |  |  | L/D Max: | 168.809 | at alpha= | 4 | deg
Re: | 14000000 |  |  | Cd Min: | 0.00494 | at alpha= | -7.5 | deg
Mach: | 0.1 |  |  | Cl=0 at alpha= | -5.4667 | deg
|  |  |  | @ Cl=0.1, Cd= | 0.0061193
|  |  |  | @ Cl=0.4, Cd= | 0.0059111
|  |  |  | @ Cl=0.6, Cd= | 0.0053283
alpha (deg) | Cl | Cd | Cm | Cl/Cd
-19.5 | -0.431 | 0.1601 | -0.055 | -2.692
-19 | -0.446 | 0.1526 | -0.056 | -2.923
-18.5 | -0.461 | 0.14171 | -0.056 | -3.253
-18 | -0.475 | 0.13457 | -0.057 | -3.53
-17.5 | -0.488 | 0.12777 | -0.058 | -3.82
-17 | -0.5 | 0.12236 | -0.058 | -4.086
-16.5 | -0.511 | 0.11588 | -0.059 | -4.408
-16 | -0.519 | 0.11044 | -0.06 | -4.703
-15.5 | -0.526 | 0.10356 | -0.061 | -5.084
-15 | -0.531 | 0.09834 | -0.062 | -5.397
-14.5 | -0.532 | 0.09255 | -0.063 | -5.753
-14 | -0.532 | 0.08645 | -0.065 | -6.15
-13.5 | -0.528 | 0.08032 | -0.068 | -6.574
-13 | -0.519 | 0.07713 | -0.067 | -6.728
-12.5 | -0.511 | 0.06807 | -0.074 | -7.507
-12 | -0.498 | 0.06127 | -0.078 | -8.131
-11.5 | -0.516 | 0.02917 | -0.101 | -17.675
-11 | -0.513 | 0.0161 | -0.109 | -31.851
-10.5 | -0.517 | 0.00726 | -0.119 | -71.12
-10 | -0.479 | 0.00699 | -0.12 | -68.523
-9.5 | -0.437 | 0.00676 | -0.121 | -64.606
-9 | -0.391 | 0.0066 | -0.121 | -59.289
-8.5 | -0.343 | 0.00509 | -0.122 | -67.245
-8 | -0.291 | 0.00502 | -0.123 | -57.924
-7.5 | -0.237 | 0.00494 | -0.123 | -47.976
-7 | -0.18 | 0.00557 | -0.124 | -32.389
-6.5 | -0.122 | 0.00548 | -0.125 | -22.322
-6 | -0.064 | 0.00636 | -0.125 | -10.011
-5.5 | -0.004 | 0.00627 | -0.126 | -0.666
-5 | 0.056 | 0.0062 | -0.127 | 9.014
-4.5 | 0.116 | 0.00609 | -0.127 | 19.112
-4 | 0.177 | 0.00604 | -0.128 | 29.329
-3.5 | 0.238 | 0.006 | -0.129 | 39.692
-3 | 0.299 | 0.00594 | -0.129 | 50.43
-2.5 | 0.361 | 0.00593 | -0.13 | 60.878
-2 | 0.423 | 0.0059 | -0.131 | 71.621
-1.5 | 0.484 | 0.00568 | -0.131 | 85.134
-1 | 0.545 | 0.00542 | -0.132 | 100.49
-0.5 | 0.605 | 0.00532 | -0.132 | 113.726
0 | 0.666 | 0.00532 | -0.133 | 125.356
0.5 | 0.727 | 0.00529 | -0.134 | 137.387
1 | 0.788 | 0.00538 | -0.134 | 146.421
1.5 | 0.848 | 0.00565 | -0.135 | 150.177
2 | 0.909 | 0.00633 | -0.135 | 143.664
2.5 | 0.969 | 0.00674 | -0.136 | 143.828
3 | 1.029 | 0.00676 | -0.136 | 152.099
3.5 | 1.087 | 0.00683 | -0.137 | 159.296
4 | 1.138 | 0.00674 | -0.137 | 168.809
4.5 | 1.193 | 0.00848 | -0.138 | 140.65
5 | 1.246 | 0.00919 | -0.138 | 135.587
5.5 | 1.298 | 0.01027 | -0.138 | 126.426
6 | 1.348 | 0.0107 | -0.139 | 125.956
6.5 | 1.396 | 0.0112 | -0.139 | 124.627
7 | 1.442 | 0.01163 | -0.139 | 123.983
7.5 | 1.486 | 0.01216 | -0.14 | 122.202
8 | 1.526 | 0.01265 | -0.14 | 120.628
8.5 | 1.562 | 0.01323 | -0.14 | 118.028
9 | 1.591 | 0.01383 | -0.141 | 115.076
9.5 | 1.616 | 0.01443 | -0.141 | 111.959
10 | 1.636 | 0.01516 | -0.141 | 107.901
10.5 | 1.65 | 0.01583 | -0.142 | 104.279
11 | 1.656 | 0.0166 | -0.142 | 99.76
11.5 | 1.653 | 0.01733 | -0.142 | 95.356
12 | 1.642 | 0.01831 | -0.142 | 89.682
12.5 | 1.625 | 0.01927 | -0.143 | 84.298
13 | 1.6 | 0.02028 | -0.143 | 78.914
13.5 | 1.57 | 0.0214 | -0.143 | 73.397
14 | 1.534 | 0.02268 | -0.143 | 67.645
14.5 | 1.494 | 0.02396 | -0.143 | 62.367
15 | 1.449 | 0.02547 | -0.143 | 56.895
15.5 | 1.401 | 0.02701 | -0.143 | 51.859
16 | 1.349 | 0.0291 | -0.143 | 46.346

## 124. Re 14M Mach 0.10 (2)
BIGFOIL.COM POLAR EXPORT
NACA64-714 a=0.8
NACA64-714 a=0.8 |  |  |  | Cl Max: | 1.9836 | at alpha= | 20 | deg
XFOIL ncrit=9 |  |  |  | L/D Max: | 199.636 | at alpha= | 2.5 | deg
Re: | 14000000 |  |  | Cd Min: | 0.0655 | at alpha= | 20 | deg
Mach: | 0.1 |  |  | Cl=0 at alpha= | -5.4378 | deg
|  |  |  | @ Cl=0.1, Cd= | 0.0052515
|  |  |  | @ Cl=0.4, Cd= | 0.0049
|  |  |  | @ Cl=0.6, Cd= | 0.0045855
alpha (deg) | Cl | Cd | Cm | Cl/Cd
-20 | -1.1236 | 0.05696 | -0.1174 | -19.7261
-19.5 | -1.2194 | 0.03961 | -0.1289 | -30.7852
-19 | -1.2321 | 0.03362 | -0.1315 | -36.6478
-18.5 | -1.2536 | 0.02752 | -0.1331 | -45.5523
-18 | -1.2577 | 0.02347 | -0.1329 | -53.5876
-17.5 | -1.2516 | 0.02071 | -0.1316 | -60.4346
-17 | -1.2592 | 0.01811 | -0.1276 | -69.5306
-16.5 | -1.2252 | 0.01662 | -0.1264 | -73.7184
-16 | -1.1829 | 0.01546 | -0.1257 | -76.5136
-15.5 | -1.1367 | 0.01443 | -0.1253 | -78.7734
-15 | -1.0876 | 0.01351 | -0.1252 | -80.5033
-14.5 | -1.0365 | 0.01267 | -0.1251 | -81.8074
-14 | -0.9841 | 0.01192 | -0.1252 | -82.5587
-13 | -0.8762 | 0.0105 | -0.1256 | -83.4476
-12.5 | -0.8215 | 0.00982 | -0.1259 | -83.6558
-12 | -0.766 | 0.0092 | -0.1263 | -83.2609
-11.5 | -0.7096 | 0.00869 | -0.1267 | -81.6571
-11 | -0.6528 | 0.00819 | -0.1272 | -79.707
-10.5 | -0.5963 | 0.00757 | -0.1277 | -78.7715
-10 | -0.5389 | 0.0071 | -0.1283 | -75.9014
-9.5 | -0.4804 | 0.00681 | -0.1289 | -70.5433
-9 | -0.4217 | 0.00654 | -0.1296 | -64.4801
-8.5 | -0.3627 | 0.00635 | -0.1303 | -57.1181
-8 | -0.3037 | 0.00619 | -0.131 | -49.063
-7.5 | -0.2445 | 0.00604 | -0.1318 | -40.4801
-7 | -0.1853 | 0.00585 | -0.1325 | -31.6752
-6.5 | -0.126 | 0.00567 | -0.1333 | -22.2222
-6 | -0.0667 | 0.00553 | -0.1341 | -12.0615
-5.5 | -0.0074 | 0.00544 | -0.1349 | -1.3603
-5 | 0.0521 | 0.00534 | -0.1357 | 9.7566
-4.5 | 0.1116 | 0.00523 | -0.1365 | 21.3384
-4 | 0.1709 | 0.00515 | -0.1373 | 33.1845
-3.5 | 0.2304 | 0.00507 | -0.1382 | 45.4438
-3 | 0.2897 | 0.005 | -0.139 | 57.94
-2.5 | 0.349 | 0.00496 | -0.1398 | 70.3629
-2 | 0.4085 | 0.00489 | -0.1407 | 83.5378
-1.5 | 0.4675 | 0.00483 | -0.1415 | 96.7909
-1 | 0.5267 | 0.00472 | -0.1424 | 111.589
-0.5 | 0.5855 | 0.00462 | -0.1432 | 126.7316
0 | 0.6443 | 0.00448 | -0.1441 | 143.817
0.5 | 0.7029 | 0.00424 | -0.1451 | 165.7783
1 | 0.7612 | 0.00419 | -0.1459 | 181.6706
1.5 | 0.8192 | 0.00427 | -0.1465 | 191.8501
2 | 0.876 | 0.00445 | -0.147 | 196.8539
2.5 | 0.9323 | 0.00467 | -0.1473 | 199.636
3 | 0.9832 | 0.00527 | -0.1468 | 186.5655
3.5 | 1.028 | 0.00628 | -0.1452 | 163.6943
4 | 1.0771 | 0.0069 | -0.1442 | 156.1014
4.5 | 1.1259 | 0.00747 | -0.1433 | 150.7229
5 | 1.174 | 0.00803 | -0.1421 | 146.2017
5.5 | 1.2224 | 0.00851 | -0.1411 | 143.6428
6 | 1.2686 | 0.00904 | -0.1396 | 140.3319
6.5 | 1.3136 | 0.00955 | -0.1378 | 137.5497
7 | 1.3583 | 0.00999 | -0.1361 | 135.966
7.5 | 1.3945 | 0.01039 | -0.1326 | 134.2156
8 | 1.4276 | 0.0109 | -0.1286 | 130.9725
8.5 | 1.464 | 0.01142 | -0.1254 | 128.1961
9 | 1.4986 | 0.01208 | -0.1221 | 124.0563
9.5 | 1.5344 | 0.01274 | -0.1192 | 120.4396
10 | 1.5682 | 0.01354 | -0.1161 | 115.8198
10.5 | 1.6029 | 0.01435 | -0.1132 | 111.7003
11 | 1.6362 | 0.01526 | -0.1103 | 107.2215
11.5 | 1.666 | 0.01639 | -0.107 | 101.6473
12 | 1.6966 | 0.01753 | -0.1039 | 96.7827
12.5 | 1.726 | 0.0188 | -0.1009 | 91.8085
13 | 1.7531 | 0.02025 | -0.0978 | 86.5728
13.5 | 1.777 | 0.0216 | -0.0943 | 82.2685
14 | 1.8035 | 0.0233 | -0.0916 | 77.4034
14.5 | 1.8278 | 0.02525 | -0.0888 | 72.3881
15 | 1.8488 | 0.02757 | -0.086 | 67.0584
15.5 | 1.8677 | 0.03018 | -0.0833 | 61.8854
16 | 1.8886 | 0.03279 | -0.0811 | 57.5968
16.5 | 1.9075 | 0.03567 | -0.079 | 53.4763
17 | 1.9238 | 0.03892 | -0.077 | 49.4296
17.5 | 1.9359 | 0.04272 | -0.0751 | 45.316
18 | 1.948 | 0.04667 | -0.0736 | 41.7399
18.5 | 1.9608 | 0.05072 | -0.0724 | 38.6593
19 | 1.9723 | 0.05504 | -0.0715 | 35.8339
19.5 | 1.9791 | 0.06002 | -0.0708 | 32.974
20 | 1.9836 | 0.0655 | -0.0705 | 30.284

## 125. Re 14M Mach 0.25 (1)
BIGFOIL.COM POLAR EXPORT
NACA64-714 a=0.8
NACA64-714 a=0.8 |  |  |  | Cl Max: | 1.63 | at alpha= | 10 | deg
JavaFoil+Calcfoil stall+Eppler ext transition |  |  |  | L/D Max: | 170.732 | at alpha= | 3.5 | deg
Re: | 14000000 |  |  | Cd Min: | 0.00537 | at alpha= | 0.5 | deg
Mach: | 0.25 |  |  | Cl=0 at alpha= | -5.4672 | deg
|  |  |  | @ Cl=0.1, Cd= | 0.0061768
|  |  |  | @ Cl=0.4, Cd= | 0.0059964
|  |  |  | @ Cl=0.6, Cd= | 0.0054319
alpha (deg) | Cl | Cd | Cm | Cl/Cd
-17 | -0.179 | 0.13524 | -0.055 | -1.325
-16.5 | -0.233 | 0.12907 | -0.056 | -1.805
-16 | -0.277 | 0.12065 | -0.056 | -2.299
-15.5 | -0.316 | 0.11617 | -0.057 | -2.723
-15 | -0.35 | 0.10756 | -0.059 | -3.258
-14.5 | -0.38 | 0.10133 | -0.06 | -3.748
-14 | -0.404 | 0.09528 | -0.06 | -4.238
-13.5 | -0.422 | 0.09094 | -0.06 | -4.641
-13 | -0.435 | 0.08284 | -0.064 | -5.256
-12.5 | -0.442 | 0.07828 | -0.064 | -5.645
-12 | -0.443 | 0.07272 | -0.066 | -6.085
-11.5 | -0.438 | 0.06646 | -0.07 | -6.585
-11 | -0.426 | 0.06181 | -0.073 | -6.892
-10.5 | -0.414 | 0.05156 | -0.083 | -8.022
-10 | -0.44 | 0.01412 | -0.114 | -31.16
-9.5 | -0.434 | 0.00704 | -0.124 | -61.59
-9 | -0.392 | 0.0068 | -0.125 | -57.622
-8.5 | -0.346 | 0.00659 | -0.125 | -52.437
-8 | -0.295 | 0.0057 | -0.126 | -51.762
-7.5 | -0.241 | 0.00621 | -0.127 | -38.829
-7 | -0.184 | 0.00564 | -0.128 | -32.643
-6.5 | -0.125 | 0.00659 | -0.128 | -18.99
-6 | -0.065 | 0.00649 | -0.129 | -10.041
-5.5 | -0.004 | 0.00636 | -0.13 | -0.673
-5 | 0.057 | 0.00626 | -0.13 | 9.151
-4.5 | 0.119 | 0.00614 | -0.131 | 19.457
-4 | 0.182 | 0.0061 | -0.132 | 29.812
-3.5 | 0.245 | 0.00605 | -0.132 | 40.461
-3 | 0.308 | 0.00603 | -0.133 | 50.986
-2.5 | 0.371 | 0.00601 | -0.133 | 61.655
-2 | 0.435 | 0.00598 | -0.134 | 72.678
-1.5 | 0.497 | 0.00573 | -0.135 | 86.744
-1 | 0.56 | 0.00549 | -0.135 | 101.901
-0.5 | 0.622 | 0.0054 | -0.136 | 115.219
0 | 0.685 | 0.00539 | -0.137 | 126.939
0.5 | 0.747 | 0.00537 | -0.137 | 139.066
1 | 0.809 | 0.00549 | -0.138 | 147.425
1.5 | 0.872 | 0.00575 | -0.139 | 151.581
2 | 0.934 | 0.0065 | -0.139 | 143.575
2.5 | 0.996 | 0.00695 | -0.14 | 143.407
3 | 1.056 | 0.00656 | -0.14 | 161.081
3.5 | 1.116 | 0.00654 | -0.14 | 170.732
4 | 1.166 | 0.00817 | -0.141 | 142.726
4.5 | 1.222 | 0.00888 | -0.141 | 137.658
5 | 1.277 | 0.00962 | -0.141 | 132.745
5.5 | 1.329 | 0.01073 | -0.142 | 123.903
6 | 1.38 | 0.01124 | -0.142 | 122.74
6.5 | 1.427 | 0.01176 | -0.142 | 121.401
7 | 1.472 | 0.01227 | -0.143 | 120.027
7.5 | 1.514 | 0.01282 | -0.143 | 118.03
8 | 1.551 | 0.01342 | -0.144 | 115.608
8.5 | 1.582 | 0.01444 | -0.144 | 109.516
9 | 1.606 | 0.0148 | -0.144 | 108.468
9.5 | 1.622 | 0.0155 | -0.145 | 104.594
10 | 1.63 | 0.01635 | -0.145 | 99.7
10.5 | 1.63 | 0.01722 | -0.145 | 94.644
11 | 1.618 | 0.01811 | -0.145 | 89.314
11.5 | 1.59 | 0.01929 | -0.146 | 82.411
12 | 1.55 | 0.02056 | -0.146 | 75.389
12.5 | 1.499 | 0.02175 | -0.146 | 68.924
13 | 1.436 | 0.02316 | -0.146 | 62.025
13.5 | 1.363 | 0.02471 | -0.146 | 55.166
14 | 1.28 | 0.02673 | -0.146 | 47.881
14.5 | 1.187 | 0.02928 | -0.146 | 40.533
15 | 1.085 | 0.03237 | -0.145 | 33.525

## 126. Re 14M Mach 0.25 (2)
BIGFOIL.COM POLAR EXPORT
NACA64-714 a=0.8
NACA64-714 a=0.8 |  |  |  | Cl Max: | 1.9422 | at alpha= | 19 | deg
XFOIL ncrit=9 |  |  |  | L/D Max: | 205.629 | at alpha= | 2.5 | deg
Re: | 14000000 |  |  | Cd Min: | 0.19033 | at alpha= | -20 | deg
Mach: | 0.25 |  |  | Cl=0 at alpha= | -5.4192 | deg
|  |  |  | @ Cl=0.1, Cd= | 0.0053347
|  |  |  | @ Cl=0.4, Cd= | 0.0049648
|  |  |  | @ Cl=0.6, Cd= | 0.0046704
alpha (deg) | Cl | Cd | Cm | Cl/Cd
-20 | -0.4659 | 0.19033 | -0.0394 | -2.4479
-19.5 | -0.4639 | 0.1794 | -0.0454 | -2.5858
-19 | -0.4468 | 0.17276 | -0.0501 | -2.5862
-18.5 | -0.4316 | 0.16554 | -0.055 | -2.6072
-18 | -0.4331 | 0.1542 | -0.0616 | -2.8087
-17.5 | -0.4207 | 0.14656 | -0.0666 | -2.8705
-17 | -0.9612 | 0.04916 | -0.1353 | -19.5525
-16.5 | -1.0187 | 0.03722 | -0.1437 | -27.3697
-16 | -1.0405 | 0.03035 | -0.1467 | -34.2834
-15.5 | -1.067 | 0.02429 | -0.1475 | -43.9275
-15 | -1.0933 | 0.02037 | -0.1441 | -53.6721
-14.5 | -1.0722 | 0.01765 | -0.1418 | -60.7479
-14 | -1.0325 | 0.01559 | -0.1401 | -66.2284
-13.5 | -0.9831 | 0.014 | -0.1389 | -70.2214
-13 | -0.9288 | 0.01269 | -0.1379 | -73.1915
-12.5 | -0.8713 | 0.01167 | -0.1371 | -74.6615
-12 | -0.8122 | 0.01081 | -0.1365 | -75.1341
-11.5 | -0.7528 | 0.00994 | -0.1361 | -75.7344
-11 | -0.6924 | 0.00917 | -0.1358 | -75.5071
-10.5 | -0.6313 | 0.00854 | -0.1356 | -73.9227
-10 | -0.5697 | 0.00799 | -0.1356 | -71.3016
-9.5 | -0.5092 | 0.00722 | -0.1357 | -70.5263
-9 | -0.4466 | 0.00687 | -0.1359 | -65.0073
-8.5 | -0.3841 | 0.00657 | -0.1362 | -58.4627
-8 | -0.3214 | 0.00636 | -0.1366 | -50.5346
-7 | -0.1965 | 0.00602 | -0.1375 | -32.6412
-6.5 | -0.1343 | 0.0058 | -0.1381 | -23.1552
-6 | -0.0721 | 0.00563 | -0.1387 | -12.8064
-5.5 | -0.01 | 0.00551 | -0.1394 | -1.8149
-5 | 0.0519 | 0.00542 | -0.1401 | 9.5756
-4.5 | 0.1139 | 0.00531 | -0.1408 | 21.4501
-4 | 0.1757 | 0.0052 | -0.1416 | 33.7885
-3.5 | 0.2372 | 0.00513 | -0.1424 | 46.2378
-3 | 0.2989 | 0.00506 | -0.1432 | 59.0711
-2.5 | 0.3603 | 0.00501 | -0.144 | 71.9162
-2 | 0.4218 | 0.00494 | -0.1449 | 85.3846
-1.5 | 0.4831 | 0.00487 | -0.1457 | 99.1992
-1 | 0.5443 | 0.00478 | -0.1466 | 113.8703
-0.5 | 0.6053 | 0.00466 | -0.1475 | 129.8927
0 | 0.6661 | 0.00451 | -0.1485 | 147.694
0.5 | 0.7267 | 0.00427 | -0.1495 | 170.1874
1 | 0.787 | 0.00423 | -0.1503 | 186.052
1.5 | 0.847 | 0.00431 | -0.1509 | 196.5197
2 | 0.9065 | 0.00445 | -0.1514 | 203.7079
2.5 | 0.9644 | 0.00469 | -0.1517 | 205.629
3 | 1.0177 | 0.00523 | -0.1511 | 194.5889
3.5 | 1.0617 | 0.00631 | -0.1489 | 168.2567
4 | 1.1101 | 0.00702 | -0.1474 | 158.1339
4.5 | 1.1583 | 0.00768 | -0.1458 | 150.8203
5 | 1.2058 | 0.00828 | -0.144 | 145.628
5.5 | 1.253 | 0.00881 | -0.1421 | 142.2247
6 | 1.2954 | 0.00945 | -0.1393 | 137.0794
6.5 | 1.3284 | 0.00996 | -0.1344 | 133.3735
7 | 1.3639 | 0.01052 | -0.1303 | 129.6483
7.5 | 1.4022 | 0.0111 | -0.1268 | 126.3243
8 | 1.4402 | 0.01175 | -0.1235 | 122.5702
8.5 | 1.4778 | 0.01248 | -0.1201 | 118.4135
9 | 1.5147 | 0.01329 | -0.1168 | 113.9729
9.5 | 1.5497 | 0.01424 | -0.1132 | 108.8272
10 | 1.5849 | 0.01525 | -0.1098 | 103.9279
10.5 | 1.6196 | 0.01633 | -0.1065 | 99.1794
11 | 1.6513 | 0.01765 | -0.1029 | 93.5581
11.5 | 1.6833 | 0.01903 | -0.0995 | 88.4551
12 | 1.7138 | 0.02056 | -0.096 | 83.356
12.5 | 1.7402 | 0.02245 | -0.0924 | 77.5145
13 | 1.7669 | 0.02445 | -0.089 | 72.2658
13.5 | 1.7915 | 0.02634 | -0.0854 | 68.0144
14 | 1.8129 | 0.02907 | -0.0821 | 62.3633
14.5 | 1.8354 | 0.03187 | -0.0792 | 57.5902
15 | 1.8578 | 0.03486 | -0.0766 | 53.2932
15.5 | 1.8751 | 0.03843 | -0.074 | 48.7926
16 | 1.8898 | 0.04243 | -0.0717 | 44.5392
16.5 | 1.9059 | 0.04647 | -0.0697 | 41.0136
17 | 1.9191 | 0.05101 | -0.0681 | 37.622
17.5 | 1.9302 | 0.05597 | -0.0668 | 34.4863
18 | 1.9371 | 0.06153 | -0.0658 | 31.4822
18.5 | 1.9405 | 0.06781 | -0.0653 | 28.6167
19 | 1.9422 | 0.07446 | -0.0652 | 26.0838
19.5 | 1.942 | 0.08163 | -0.0657 | 23.7903
20 | 1.9415 | 0.08903 | -0.0667 | 21.8073

## 127. Re 14M Mach 0.50 (1)
BIGFOIL.COM POLAR EXPORT
NACA64-714 a=0.8
NACA64-714 a=0.8 |  |  |  | Cl Max: | 1.575 | at alpha= | 7.5 | deg
JavaFoil+Calcfoil stall+Eppler ext transition |  |  |  | L/D Max: | 156.811 | at alpha= | 1.5 | deg
Re: | 14000000 |  |  | Cd Min: | 0.00575 | at alpha= | -0.5 | deg
Mach: | 0.5 |  |  | Cl=0 at alpha= | -5.4632 | deg
|  |  |  | @ Cl=0.1, Cd= | 0.0065457
|  |  |  | @ Cl=0.4, Cd= | 0.00629
|  |  |  | @ Cl=0.6, Cd= | 0.0060123
alpha (deg) | Cl | Cd | Cm | Cl/Cd
-20 | -0.822 | 0.15496 | -0.073 | -5.308
-19.5 | -0.795 | 0.1462 | -0.074 | -5.438
-19 | -0.766 | 0.14234 | -0.074 | -5.382
-18.5 | -0.737 | 0.13547 | -0.073 | -5.442
-18 | -0.709 | 0.13027 | -0.073 | -5.442
-17.5 | -0.681 | 0.1229 | -0.074 | -5.545
-17 | -0.651 | 0.12535 | -0.071 | -5.195
-16.5 | -0.624 | 0.1172 | -0.074 | -5.327
-16 | -0.596 | 0.11077 | -0.073 | -5.377
-15.5 | -0.569 | 0.10178 | -0.075 | -5.586
-15 | -0.544 | 0.09019 | -0.081 | -6.032
-14.5 | -0.519 | 0.08139 | -0.086 | -6.374
-14 | -0.492 | 0.07469 | -0.089 | -6.593
-13.5 | -0.453 | 0.0917 | -0.07 | -4.939
-13 | -0.425 | 0.08391 | -0.073 | -5.07
-12.5 | -0.398 | 0.07718 | -0.076 | -5.159
-12 | -0.372 | 0.0691 | -0.082 | -5.385
-11.5 | -0.35 | 0.05622 | -0.094 | -6.227
-11 | -0.354 | 0.02073 | -0.123 | -17.07
-10.5 | -0.283 | 0.06739 | -0.07 | -4.204
-10 | -0.255 | 0.06451 | -0.068 | -3.95
-9.5 | -0.227 | 0.05793 | -0.072 | -3.923
-9 | -0.2 | 0.05253 | -0.078 | -3.805
-8.5 | -0.176 | 0.04077 | -0.097 | -4.318
-8 | -0.192 | 0.05283 | -0.068 | -3.639
-7.5 | -0.24 | 0.00721 | -0.142 | -33.242
-7 | -0.192 | 0.00747 | -0.143 | -25.709
-6.5 | -0.134 | 0.00721 | -0.143 | -18.542
-6 | -0.071 | 0.00704 | -0.144 | -10.037
-5.5 | -0.005 | 0.00677 | -0.145 | -0.693
-5 | 0.063 | 0.00661 | -0.146 | 9.557
-4.5 | 0.132 | 0.00649 | -0.146 | 20.389
-4 | 0.202 | 0.00642 | -0.147 | 31.498
-3.5 | 0.273 | 0.00632 | -0.148 | 43.102
-3 | 0.343 | 0.00629 | -0.149 | 54.584
-2.5 | 0.414 | 0.00629 | -0.149 | 65.809
-2 | 0.486 | 0.00623 | -0.15 | 77.931
-1.5 | 0.556 | 0.00627 | -0.151 | 88.664
-1 | 0.626 | 0.00586 | -0.151 | 106.767
-0.5 | 0.696 | 0.00575 | -0.152 | 120.9
0 | 0.766 | 0.00578 | -0.153 | 132.535
0.5 | 0.835 | 0.00581 | -0.154 | 143.769
1 | 0.905 | 0.00599 | -0.154 | 151.143
1.5 | 0.975 | 0.00621 | -0.155 | 156.811
2 | 1.038 | 0.00702 | -0.155 | 147.875
2.5 | 1.106 | 0.00753 | -0.155 | 146.884
3 | 1.173 | 0.00808 | -0.156 | 145.15
3.5 | 1.239 | 0.00888 | -0.156 | 139.581
4 | 1.291 | 0.00967 | -0.156 | 133.489
4.5 | 1.35 | 0.01079 | -0.157 | 125.1
5 | 1.407 | 0.01169 | -0.157 | 120.362
5.5 | 1.46 | 0.01319 | -0.157 | 110.685
6 | 1.505 | 0.01397 | -0.158 | 107.722
6.5 | 1.543 | 0.01481 | -0.158 | 104.152
7 | 1.568 | 0.01575 | -0.158 | 99.574
7.5 | 1.575 | 0.01687 | -0.159 | 93.33
8 | 1.551 | 0.0182 | -0.159 | 85.179
8.5 | 1.44 | 0.01984 | -0.159 | 72.583
9 | 0.955 | 0.02166 | -0.16 | 44.104
9.5 | 0.984 | 0.02422 | -0.16 | 40.622
10 | 1.016 | 0.02372 | -0.16 | 42.855
10.5 | 1.045 | 0.02625 | -0.16 | 39.81
11 | 1.054 | 0.03265 | -0.157 | 32.286
11.5 | 1.105 | 0.02788 | -0.161 | 39.645
12 | 1.132 | 0.03107 | -0.161 | 36.436
12.5 | 1.152 | 0.03571 | -0.159 | 32.26

## 128. Re 14M Mach 0.50 (2)
BIGFOIL.COM POLAR EXPORT
NACA64-714 a=0.8
NACA64-714 a=0.8 |  |  |  | Cl Max: | 1.7217 | at alpha= | 11.5 | deg
XFOIL ncrit=9 |  |  |  | L/D Max: | 228.772 | at alpha= | 3 | deg
Re: | 14000000 |  |  | Cd Min: | 0.16711 | at alpha= | 16.5 | deg
Mach: | 0.5 |  |  | Cl=0 at alpha= | -5.3232 | deg
|  |  |  | @ Cl=0.1, Cd= | 0.0056805
|  |  |  | @ Cl=0.4, Cd= | 0.0052487
|  |  |  | @ Cl=0.6, Cd= | 0.0050853
alpha (deg) | Cl | Cd | Cm | Cl/Cd
-13.5 | -0.2258 | 0.11147 | -0.1076 | -2.0257
-13 | -0.2274 | 0.10154 | -0.114 | -2.2395
-12.5 | -0.2251 | 0.09265 | -0.1199 | -2.4296
-12 | -0.2352 | 0.0827 | -0.1264 | -2.844
-11.5 | -0.2732 | 0.07012 | -0.1355 | -3.8962
-11 | -0.3069 | 0.05909 | -0.1435 | -5.1938
-10.5 | -0.3257 | 0.04926 | -0.1504 | -6.6119
-10 | -0.3368 | 0.03927 | -0.1579 | -8.5765
-9.5 | -0.3603 | 0.03149 | -0.1631 | -11.4417
-9 | -0.3943 | 0.02594 | -0.163 | -15.2005
-8.5 | -0.4109 | 0.01882 | -0.165 | -21.8332
-7.5 | -0.3368 | 0.0075 | -0.1639 | -44.9067
-7 | -0.2563 | 0.00714 | -0.1623 | -35.8964
-6.5 | -0.1785 | 0.00667 | -0.1612 | -26.7616
-6 | -0.1019 | 0.00627 | -0.1606 | -16.252
-5.5 | -0.0263 | 0.00601 | -0.1602 | -4.376
-5 | 0.0481 | 0.0058 | -0.1602 | 8.2931
-4.5 | 0.1219 | 0.00563 | -0.1604 | 21.6519
-4 | 0.1949 | 0.00551 | -0.1607 | 35.3721
-3.5 | 0.2671 | 0.0054 | -0.1612 | 49.463
-3 | 0.339 | 0.0053 | -0.1619 | 63.9623
-2.5 | 0.4103 | 0.00524 | -0.1627 | 78.3015
-2 | 0.4811 | 0.00519 | -0.1635 | 92.6975
-1.5 | 0.5519 | 0.00514 | -0.1644 | 107.3735
-1 | 0.6222 | 0.00506 | -0.1653 | 122.9644
-0.5 | 0.6928 | 0.00491 | -0.1664 | 141.0998
0 | 0.763 | 0.00473 | -0.1675 | 161.3108
0.5 | 0.8332 | 0.00444 | -0.1687 | 187.6577
1 | 0.9023 | 0.00443 | -0.1694 | 203.6795
1.5 | 0.972 | 0.0045 | -0.17 | 216
2 | 1.0413 | 0.00462 | -0.1704 | 225.3896
2.5 | 1.1081 | 0.00485 | -0.1702 | 228.4742
3 | 1.1736 | 0.00513 | -0.1697 | 228.7719
3.5 | 1.2135 | 0.00626 | -0.1645 | 193.8498
4 | 1.2384 | 0.0074 | -0.1564 | 167.3514
4.5 | 1.2518 | 0.00863 | -0.1464 | 145.0521
5 | 1.2825 | 0.00976 | -0.1398 | 131.4037
5.5 | 1.3136 | 0.01104 | -0.1335 | 118.9855
6 | 1.3422 | 0.01256 | -0.127 | 106.8631
6.5 | 1.3772 | 0.01401 | -0.1216 | 98.3012
7 | 1.4168 | 0.0154 | -0.1169 | 92
7.5 | 1.4579 | 0.01686 | -0.1124 | 86.4709
8 | 1.4992 | 0.01845 | -0.1079 | 81.2575
8.5 | 1.5379 | 0.02034 | -0.1033 | 75.6096
9 | 1.5776 | 0.02236 | -0.0989 | 70.5546
9.5 | 1.6127 | 0.02487 | -0.0942 | 64.8452
10 | 1.6498 | 0.02746 | -0.0898 | 60.0801
10.5 | 1.6835 | 0.0305 | -0.0852 | 55.1967
11 | 1.7105 | 0.03424 | -0.0805 | 49.9562
11.5 | 1.7217 | 0.03946 | -0.0754 | 43.6315
12 | 1.707 | 0.04708 | -0.0707 | 36.2574
12.5 | 1.6783 | 0.05653 | -0.0674 | 29.6887
13 | 1.6466 | 0.06702 | -0.0658 | 24.5688
13.5 | 1.6108 | 0.07887 | -0.0661 | 20.4235
14 | 1.5718 | 0.09216 | -0.0688 | 17.0551
14.5 | 1.5334 | 0.10651 | -0.0737 | 14.3968
15 | 1.4966 | 0.12166 | -0.0807 | 12.3015
15.5 | 1.4656 | 0.13692 | -0.0893 | 10.7041
16 | 1.4385 | 0.15188 | -0.0986 | 9.4713
16.5 | 1.4165 | 0.16711 | -0.1089 | 8.4765

## 129. Re 16M Mach 0.00 (1)
BIGFOIL.COM POLAR EXPORT
NACA64-714 a=0.8
NACA64-714 a=0.8 |  |  |  | Cl Max: | 1.661 | at alpha= | 11 | deg
JavaFoil+Calcfoil stall+Eppler ext transition |  |  |  | L/D Max: | 166.853 | at alpha= | 4 | deg
Re: | 16000000 |  |  | Cd Min: | 0.00492 | at alpha= | -7.5 | deg
Mach: | 0 |  |  | Cl=0 at alpha= | -5.4667 | deg
|  |  |  | @ Cl=0.1, Cd= | 0.0060013
|  |  |  | @ Cl=0.4, Cd= | 0.0058266
|  |  |  | @ Cl=0.6, Cd= | 0.0053723
alpha (deg) | Cl | Cd | Cm | Cl/Cd
-20 | -0.464 | 0.15945 | -0.056 | -2.912
-19.5 | -0.477 | 0.15576 | -0.056 | -3.063
-19 | -0.49 | 0.14902 | -0.056 | -3.286
-18.5 | -0.502 | 0.13755 | -0.058 | -3.651
-18 | -0.514 | 0.13093 | -0.059 | -3.922
-17.5 | -0.524 | 0.12509 | -0.059 | -4.188
-17 | -0.533 | 0.11822 | -0.06 | -4.508
-16.5 | -0.54 | 0.11304 | -0.061 | -4.78
-16 | -0.546 | 0.10733 | -0.061 | -5.087
-15.5 | -0.55 | 0.10113 | -0.063 | -5.437
-15 | -0.551 | 0.09734 | -0.063 | -5.658
-14.5 | -0.551 | 0.09011 | -0.065 | -6.11
-14 | -0.547 | 0.08407 | -0.067 | -6.508
-13.5 | -0.541 | 0.07747 | -0.07 | -6.99
-13 | -0.53 | 0.07441 | -0.07 | -7.124
-12.5 | -0.523 | 0.06263 | -0.078 | -8.354
-12 | -0.518 | 0.04782 | -0.089 | -10.841
-11.5 | -0.538 | 0.01921 | -0.106 | -27.996
-11 | -0.522 | 0.01336 | -0.111 | -39.077
-10.5 | -0.518 | 0.00707 | -0.119 | -73.31
-10 | -0.479 | 0.00684 | -0.12 | -70.043
-9.5 | -0.437 | 0.00511 | -0.12 | -85.507
-9 | -0.391 | 0.00506 | -0.121 | -77.23
-8.5 | -0.342 | 0.00504 | -0.122 | -67.81
-8 | -0.29 | 0.00497 | -0.122 | -58.353
-7.5 | -0.236 | 0.00492 | -0.123 | -47.98
-7 | -0.18 | 0.0055 | -0.123 | -32.628
-6.5 | -0.122 | 0.00545 | -0.124 | -22.385
-6 | -0.063 | 0.0054 | -0.125 | -11.739
-5.5 | -0.004 | 0.00618 | -0.125 | -0.673
-5 | 0.056 | 0.00606 | -0.126 | 9.184
-4.5 | 0.116 | 0.00598 | -0.127 | 19.37
-4 | 0.176 | 0.00595 | -0.127 | 29.636
-3.5 | 0.237 | 0.00592 | -0.128 | 40.027
-3 | 0.298 | 0.00586 | -0.129 | 50.807
-2.5 | 0.359 | 0.00582 | -0.129 | 61.628
-2 | 0.421 | 0.00583 | -0.13 | 72.17
-1.5 | 0.481 | 0.00564 | -0.13 | 85.393
-1 | 0.542 | 0.00544 | -0.131 | 99.561
-0.5 | 0.602 | 0.00537 | -0.132 | 112.243
0 | 0.663 | 0.00535 | -0.132 | 123.975
0.5 | 0.723 | 0.00525 | -0.133 | 137.741
1 | 0.784 | 0.00577 | -0.134 | 135.753
1.5 | 0.844 | 0.00609 | -0.134 | 138.478
2 | 0.904 | 0.00644 | -0.135 | 140.315
2.5 | 0.964 | 0.00675 | -0.135 | 142.92
3 | 1.024 | 0.00689 | -0.136 | 148.614
3.5 | 1.082 | 0.00686 | -0.136 | 157.799
4 | 1.133 | 0.00679 | -0.137 | 166.853
4.5 | 1.187 | 0.00854 | -0.137 | 139.026
5 | 1.241 | 0.00905 | -0.137 | 137.098
5.5 | 1.293 | 0.00999 | -0.138 | 129.466
6 | 1.343 | 0.01043 | -0.138 | 128.746
6.5 | 1.391 | 0.01088 | -0.138 | 127.887
7 | 1.438 | 0.01129 | -0.139 | 127.306
7.5 | 1.481 | 0.01177 | -0.139 | 125.807
8 | 1.522 | 0.01227 | -0.139 | 124.009
8.5 | 1.558 | 0.01284 | -0.14 | 121.355
9 | 1.589 | 0.01335 | -0.14 | 118.974
9.5 | 1.615 | 0.01399 | -0.14 | 115.444
10 | 1.636 | 0.01463 | -0.141 | 111.865
10.5 | 1.653 | 0.01525 | -0.141 | 108.348
11 | 1.661 | 0.01606 | -0.141 | 103.451
11.5 | 1.661 | 0.01666 | -0.142 | 99.645
12 | 1.653 | 0.0176 | -0.142 | 93.96
12.5 | 1.64 | 0.01843 | -0.142 | 88.988
13 | 1.62 | 0.01941 | -0.142 | 83.47
13.5 | 1.595 | 0.02045 | -0.142 | 78.015
14 | 1.565 | 0.02169 | -0.143 | 72.158
14.5 | 1.53 | 0.02278 | -0.143 | 67.164
15 | 1.491 | 0.02421 | -0.143 | 61.577
15.5 | 1.449 | 0.02561 | -0.143 | 56.571
16 | 1.404 | 0.02727 | -0.143 | 51.474

## 130. Re 16M Mach 0.00 (2)
BIGFOIL.COM POLAR EXPORT
NACA64-714 a=0.8
NACA64-714 a=0.8 |  |  |  | Cl Max: | 2.0056 | at alpha= | 20 | deg
XFOIL ncrit=9 |  |  |  | L/D Max: | 193.333 | at alpha= | 2 | deg
Re: | 16000000 |  |  | Cd Min: | 0.05966 | at alpha= | 20 | deg
Mach: | 0 |  |  | Cl=0 at alpha= | -5.4407 | deg
|  |  |  | @ Cl=0.1, Cd= | 0.0051649
|  |  |  | @ Cl=0.4, Cd= | 0.0048152
|  |  |  | @ Cl=0.6, Cd= | 0.004576
alpha (deg) | Cl | Cd | Cm | Cl/Cd
-20 | -1.2474 | 0.03945 | -0.1256 | -31.6198
-19.5 | -1.3047 | 0.02976 | -0.1292 | -43.8407
-19 | -1.3014 | 0.02602 | -0.1297 | -50.0154
-18.5 | -1.3093 | 0.02199 | -0.1291 | -59.5407
-18 | -1.3281 | 0.01893 | -0.1252 | -70.1585
-17.5 | -1.3015 | 0.01744 | -0.1236 | -74.6273
-17 | -1.2661 | 0.01611 | -0.1227 | -78.5909
-16.5 | -1.2239 | 0.01506 | -0.1222 | -81.2683
-16 | -1.178 | 0.01414 | -0.1221 | -83.3098
-15.5 | -1.1297 | 0.0133 | -0.1221 | -84.9398
-15 | -1.0796 | 0.01253 | -0.1222 | -86.1612
-14.5 | -1.0282 | 0.01183 | -0.1224 | -86.9146
-14 | -0.9757 | 0.01119 | -0.1227 | -87.1939
-13 | -0.8683 | 0.00997 | -0.1235 | -87.0913
-12.5 | -0.8139 | 0.00937 | -0.124 | -86.8623
-12 | -0.7589 | 0.00882 | -0.1245 | -86.0431
-11.5 | -0.703 | 0.00836 | -0.1251 | -84.0909
-11 | -0.6468 | 0.00789 | -0.1257 | -81.9772
-10.5 | -0.5908 | 0.00731 | -0.1263 | -80.8208
-10 | -0.5338 | 0.00689 | -0.127 | -77.4746
-9.5 | -0.4759 | 0.00662 | -0.1278 | -71.8882
-9 | -0.4179 | 0.00637 | -0.1285 | -65.6044
-8.5 | -0.3596 | 0.00619 | -0.1293 | -58.0937
-8 | -0.301 | 0.00603 | -0.1301 | -49.9171
-7 | -0.1836 | 0.00572 | -0.1317 | -32.0979
-6.5 | -0.1249 | 0.00557 | -0.1325 | -22.4237
-6 | -0.066 | 0.00543 | -0.1333 | -12.1547
-5.5 | -0.007 | 0.00531 | -0.1341 | -1.3183
-5 | 0.052 | 0.00523 | -0.1349 | 9.9426
-4.5 | 0.111 | 0.00515 | -0.1358 | 21.5534
-4 | 0.1701 | 0.00504 | -0.1366 | 33.75
-3.5 | 0.2291 | 0.00499 | -0.1374 | 45.9118
-3 | 0.2882 | 0.00491 | -0.1383 | 58.6965
-2.5 | 0.3472 | 0.00486 | -0.1391 | 71.4403
-2 | 0.4061 | 0.00481 | -0.14 | 84.4283
-1.5 | 0.465 | 0.00475 | -0.1408 | 97.8947
-1 | 0.5236 | 0.00467 | -0.1416 | 112.1199
-0.5 | 0.582 | 0.00461 | -0.1424 | 126.2473
0 | 0.6403 | 0.0045 | -0.1433 | 142.2889
0.5 | 0.6986 | 0.00434 | -0.1442 | 160.9677
1 | 0.7566 | 0.00418 | -0.1451 | 181.0048
1.5 | 0.814 | 0.00427 | -0.1457 | 190.6323
2 | 0.87 | 0.0045 | -0.1461 | 193.3333
2.5 | 0.9246 | 0.00482 | -0.1462 | 191.8257
3 | 0.9743 | 0.0055 | -0.1456 | 177.1455
3.5 | 1.0205 | 0.00637 | -0.1443 | 160.2041
4 | 1.0709 | 0.00689 | -0.1437 | 155.4282
4.5 | 1.1206 | 0.0074 | -0.1429 | 151.4324
5 | 1.1696 | 0.0079 | -0.1421 | 148.0506
5.5 | 1.2184 | 0.00837 | -0.1411 | 145.5675
6 | 1.2652 | 0.00887 | -0.1399 | 142.6381
6.5 | 1.3117 | 0.00933 | -0.1386 | 140.5895
7 | 1.3577 | 0.00974 | -0.1372 | 139.3943
7.5 | 1.4025 | 0.01013 | -0.1355 | 138.4501
8 | 1.4356 | 0.01052 | -0.1315 | 136.4639
8.5 | 1.4693 | 0.01102 | -0.1279 | 133.3303
9 | 1.5043 | 0.01159 | -0.1246 | 129.7929
9.5 | 1.5391 | 0.01222 | -0.1216 | 125.9493
10 | 1.5731 | 0.01294 | -0.1185 | 121.5688
10.5 | 1.6078 | 0.01367 | -0.1157 | 117.6152
11 | 1.6407 | 0.01452 | -0.1128 | 112.9959
11.5 | 1.6719 | 0.01551 | -0.1097 | 107.795
12 | 1.7034 | 0.01652 | -0.1068 | 103.1114
12.5 | 1.7323 | 0.01771 | -0.1038 | 97.8148
13 | 1.7592 | 0.01908 | -0.1006 | 92.2013
14 | 1.8112 | 0.02174 | -0.0945 | 83.3119
14.5 | 1.8363 | 0.02348 | -0.0918 | 78.207
15 | 1.8573 | 0.0256 | -0.0889 | 72.5508
15.5 | 1.8775 | 0.02793 | -0.0862 | 67.2216
16 | 1.8989 | 0.03028 | -0.0839 | 62.7114
16.5 | 1.9183 | 0.03291 | -0.0817 | 58.2893
17 | 1.9355 | 0.03586 | -0.0796 | 53.9738
17.5 | 1.9495 | 0.03922 | -0.0776 | 49.7068
18 | 1.9638 | 0.04272 | -0.076 | 45.9691
18.5 | 1.9763 | 0.04652 | -0.0746 | 42.4828
19 | 1.9884 | 0.05052 | -0.0735 | 39.3587
19.5 | 1.9964 | 0.05509 | -0.0726 | 36.2389
20 | 2.0056 | 0.05966 | -0.072 | 33.6172

## 131. Re 16M Mach 0.10 (1)
BIGFOIL.COM POLAR EXPORT
NACA64-714 a=0.8
NACA64-714 a=0.8 |  |  |  | Cl Max: | 1.657 | at alpha= | 11 | deg
JavaFoil+Calcfoil stall+Eppler ext transition |  |  |  | L/D Max: | 167.325 | at alpha= | 4 | deg
Re: | 16000000 |  |  | Cd Min: | 0.0049 | at alpha= | -7.5 | deg
Mach: | 0.1 |  |  | Cl=0 at alpha= | -5.4667 | deg
|  |  |  | @ Cl=0.1, Cd= | 0.0060193
|  |  |  | @ Cl=0.4, Cd= | 0.0058337
|  |  |  | @ Cl=0.6, Cd= | 0.0054075
alpha (deg) | Cl | Cd | Cm | Cl/Cd
-19.5 | -0.431 | 0.15671 | -0.055 | -2.75
-19 | -0.446 | 0.14946 | -0.056 | -2.985
-18.5 | -0.461 | 0.13936 | -0.057 | -3.309
-18 | -0.475 | 0.13262 | -0.058 | -3.583
-17.5 | -0.489 | 0.1273 | -0.059 | -3.838
-17 | -0.5 | 0.12129 | -0.058 | -4.123
-16.5 | -0.511 | 0.11492 | -0.06 | -4.446
-16 | -0.52 | 0.10925 | -0.06 | -4.756
-15.5 | -0.527 | 0.10304 | -0.062 | -5.112
-15 | -0.531 | 0.09732 | -0.063 | -5.456
-14.5 | -0.533 | 0.09169 | -0.064 | -5.81
-14 | -0.532 | 0.08594 | -0.066 | -6.19
-13.5 | -0.528 | 0.08023 | -0.068 | -6.581
-13 | -0.52 | 0.07611 | -0.068 | -6.827
-12.5 | -0.512 | 0.06717 | -0.075 | -7.619
-12 | -0.503 | 0.05694 | -0.082 | -8.828
-11.5 | -0.521 | 0.02591 | -0.103 | -20.106
-11 | -0.515 | 0.01516 | -0.11 | -33.959
-10.5 | -0.517 | 0.00711 | -0.119 | -72.67
-10 | -0.479 | 0.00688 | -0.12 | -69.569
-9.5 | -0.437 | 0.00513 | -0.121 | -85.234
-9 | -0.391 | 0.00507 | -0.121 | -77.179
-8.5 | -0.343 | 0.00505 | -0.122 | -67.803
-8 | -0.291 | 0.00498 | -0.123 | -58.446
-7.5 | -0.237 | 0.0049 | -0.123 | -48.376
-7 | -0.18 | 0.00551 | -0.124 | -32.719
-6.5 | -0.122 | 0.00545 | -0.125 | -22.47
-6 | -0.064 | 0.0054 | -0.125 | -11.788
-5.5 | -0.004 | 0.00618 | -0.126 | -0.676
-5 | 0.056 | 0.0061 | -0.127 | 9.154
-4.5 | 0.116 | 0.00599 | -0.127 | 19.44
-4 | 0.177 | 0.00598 | -0.128 | 29.647
-3.5 | 0.238 | 0.00593 | -0.129 | 40.206
-3 | 0.299 | 0.00587 | -0.129 | 51.052
-2.5 | 0.361 | 0.00584 | -0.13 | 61.739
-2 | 0.423 | 0.00583 | -0.131 | 72.575
-1.5 | 0.484 | 0.00563 | -0.131 | 85.888
-1 | 0.545 | 0.00549 | -0.132 | 99.169
-0.5 | 0.605 | 0.0054 | -0.132 | 112.149
0 | 0.666 | 0.00535 | -0.133 | 124.605
0.5 | 0.727 | 0.00525 | -0.134 | 138.448
1 | 0.788 | 0.00554 | -0.134 | 142.165
1.5 | 0.848 | 0.00611 | -0.135 | 138.737
2 | 0.909 | 0.00645 | -0.135 | 140.847
2.5 | 0.969 | 0.00683 | -0.136 | 141.986
3 | 1.029 | 0.00692 | -0.136 | 148.644
3.5 | 1.088 | 0.0069 | -0.137 | 157.51
4 | 1.138 | 0.0068 | -0.137 | 167.325
4.5 | 1.193 | 0.0086 | -0.138 | 138.713
5 | 1.247 | 0.00913 | -0.138 | 136.588
5.5 | 1.299 | 0.01007 | -0.138 | 128.915
6 | 1.349 | 0.01054 | -0.139 | 127.978
6.5 | 1.397 | 0.01097 | -0.139 | 127.413
7 | 1.443 | 0.01141 | -0.139 | 126.549
7.5 | 1.487 | 0.01189 | -0.14 | 125.015
8 | 1.527 | 0.01239 | -0.14 | 123.245
8.5 | 1.563 | 0.01297 | -0.14 | 120.466
9 | 1.592 | 0.01351 | -0.141 | 117.825
9.5 | 1.617 | 0.01415 | -0.141 | 114.274
10 | 1.637 | 0.01481 | -0.141 | 110.561
10.5 | 1.651 | 0.01545 | -0.142 | 106.904
11 | 1.657 | 0.01629 | -0.142 | 101.742
11.5 | 1.654 | 0.017 | -0.142 | 97.297
12 | 1.643 | 0.01788 | -0.142 | 91.894
12.5 | 1.625 | 0.01892 | -0.143 | 85.895
13 | 1.602 | 0.01988 | -0.143 | 80.562
13.5 | 1.571 | 0.02102 | -0.143 | 74.757
14 | 1.536 | 0.02213 | -0.143 | 69.397
14.5 | 1.495 | 0.02361 | -0.143 | 63.318
15 | 1.45 | 0.02484 | -0.143 | 58.385
15.5 | 1.401 | 0.02659 | -0.143 | 52.699
16 | 1.35 | 0.02821 | -0.143 | 47.868

## 132. Re 16M Mach 0.10 (2)
BIGFOIL.COM POLAR EXPORT
NACA64-714 a=0.8
NACA64-714 a=0.8 |  |  |  | Cl Max: | 1.9971 | at alpha= | 20 | deg
XFOIL ncrit=9 |  |  |  | L/D Max: | 194.556 | at alpha= | 2 | deg
Re: | 16000000 |  |  | Cd Min: | 0.06378 | at alpha= | 20 | deg
Mach: | 0.1 |  |  | Cl=0 at alpha= | -5.4375 | deg
|  |  |  | @ Cl=0.1, Cd= | 0.0051781
|  |  |  | @ Cl=0.4, Cd= | 0.0048272
|  |  |  | @ Cl=0.6, Cd= | 0.0045855
alpha (deg) | Cl | Cd | Cm | Cl/Cd
-20 | -1.1526 | 0.05297 | -0.1204 | -21.7595
-19.5 | -1.2362 | 0.03794 | -0.1298 | -32.583
-19 | -1.2453 | 0.0324 | -0.1321 | -38.4352
-18.5 | -1.2661 | 0.02652 | -0.1333 | -47.7413
-18 | -1.2701 | 0.02263 | -0.1328 | -56.1246
-17.5 | -1.266 | 0.01997 | -0.131 | -63.3951
-17 | -1.2671 | 0.01758 | -0.1272 | -72.0762
-16.5 | -1.2323 | 0.01605 | -0.1261 | -76.7788
-16 | -1.1884 | 0.01496 | -0.1255 | -79.4385
-15.5 | -1.1414 | 0.01392 | -0.1251 | -81.9971
-15 | -1.0915 | 0.01305 | -0.125 | -83.6398
-14.5 | -1.0399 | 0.01226 | -0.125 | -84.8206
-14 | -0.9869 | 0.01154 | -0.1251 | -85.5199
-13.5 | -0.9327 | 0.01088 | -0.1253 | -85.7261
-13 | -0.8778 | 0.01029 | -0.1255 | -85.3061
-12.5 | -0.8227 | 0.00966 | -0.1258 | -85.1656
-12 | -0.767 | 0.00907 | -0.1262 | -84.5645
-11.5 | -0.7107 | 0.00852 | -0.1267 | -83.4155
-11 | -0.6535 | 0.00809 | -0.1272 | -80.7787
-10.5 | -0.5965 | 0.00756 | -0.1277 | -78.9021
-10 | -0.5395 | 0.00695 | -0.1283 | -77.6259
-9.5 | -0.4809 | 0.00669 | -0.1289 | -71.8834
-9 | -0.4223 | 0.00641 | -0.1296 | -65.8814
-8.5 | -0.3633 | 0.00622 | -0.1303 | -58.4084
-8 | -0.3042 | 0.00606 | -0.131 | -50.198
-7.5 | -0.2448 | 0.0059 | -0.1318 | -41.4915
-7 | -0.1855 | 0.00575 | -0.1326 | -32.2609
-6.5 | -0.1263 | 0.00559 | -0.1333 | -22.5939
-6 | -0.0669 | 0.00544 | -0.1341 | -12.2978
-4.5 | 0.1115 | 0.00516 | -0.1366 | 21.6085
-4 | 0.171 | 0.00505 | -0.1374 | 33.8614
-3.5 | 0.2304 | 0.00499 | -0.1382 | 46.1723
-3 | 0.2898 | 0.00493 | -0.1391 | 58.783
-2.5 | 0.3493 | 0.00487 | -0.1399 | 71.7248
-2 | 0.4085 | 0.00482 | -0.1407 | 84.751
-1.5 | 0.4679 | 0.00475 | -0.1416 | 98.5053
-0.5 | 0.5856 | 0.00461 | -0.1432 | 127.0282
0 | 0.6443 | 0.00451 | -0.1441 | 142.8603
0.5 | 0.7029 | 0.00434 | -0.145 | 161.9585
1 | 0.7613 | 0.00418 | -0.1459 | 182.1292
1.5 | 0.8191 | 0.00427 | -0.1465 | 191.8267
2 | 0.8755 | 0.0045 | -0.1469 | 194.5556
2.5 | 0.9306 | 0.0048 | -0.1471 | 193.875
3 | 0.9803 | 0.0055 | -0.1463 | 178.2364
3.5 | 1.0267 | 0.00637 | -0.145 | 161.1774
4 | 1.077 | 0.00691 | -0.1442 | 155.8611
4.5 | 1.1267 | 0.00744 | -0.1434 | 151.4382
5 | 1.1757 | 0.00795 | -0.1424 | 147.8868
5.5 | 1.2243 | 0.00843 | -0.1414 | 145.2313
6 | 1.2711 | 0.00893 | -0.14 | 142.3404
6.5 | 1.3173 | 0.0094 | -0.1385 | 140.1383
7 | 1.363 | 0.00982 | -0.1369 | 138.7984
7.5 | 1.404 | 0.01019 | -0.1344 | 137.7821
8 | 1.4364 | 0.01064 | -0.1302 | 135
8.5 | 1.4715 | 0.01117 | -0.1267 | 131.7368
9 | 1.5074 | 0.01176 | -0.1236 | 128.1803
9.5 | 1.5423 | 0.01244 | -0.1205 | 123.9791
10 | 1.577 | 0.01317 | -0.1174 | 119.7418
10.5 | 1.6115 | 0.01396 | -0.1145 | 115.437
11 | 1.6435 | 0.0149 | -0.1113 | 110.302
11.5 | 1.6745 | 0.01594 | -0.1081 | 105.0502
12 | 1.7064 | 0.01701 | -0.1052 | 100.3175
12.5 | 1.7357 | 0.01826 | -0.1021 | 95.0548
13 | 1.763 | 0.01969 | -0.099 | 89.5378
14 | 1.8138 | 0.02259 | -0.0926 | 80.2922
14.5 | 1.8378 | 0.02451 | -0.0897 | 74.9816
15 | 1.859 | 0.02677 | -0.0869 | 69.4434
15.5 | 1.8808 | 0.0291 | -0.0843 | 64.6323
16 | 1.9015 | 0.03166 | -0.0819 | 60.06
16.5 | 1.9181 | 0.03469 | -0.0796 | 55.2926
17 | 1.9332 | 0.03799 | -0.0774 | 50.8871
17.5 | 1.9479 | 0.04149 | -0.0756 | 46.9487
18 | 1.9635 | 0.04503 | -0.0741 | 43.6043
18.5 | 1.9761 | 0.04902 | -0.0728 | 40.3121
19 | 1.9858 | 0.05349 | -0.0717 | 37.1247
19.5 | 1.9901 | 0.0587 | -0.0709 | 33.9029
20 | 1.9971 | 0.06378 | -0.0705 | 31.3123

## 133. Re 16M Mach 0.25 (1)
BIGFOIL.COM POLAR EXPORT
NACA64-714 a=0.8
NACA64-714 a=0.8 |  |  |  | Cl Max: | 1.631 | at alpha= | 10 | deg
JavaFoil+Calcfoil stall+Eppler ext transition |  |  |  | L/D Max: | 168.282 | at alpha= | 3.5 | deg
Re: | 16000000 |  |  | Cd Min: | 0.00493 | at alpha= | -7.5 | deg
Mach: | 0.25 |  |  | Cl=0 at alpha= | -5.4672 | deg
|  |  |  | @ Cl=0.1, Cd= | 0.0061084
|  |  |  | @ Cl=0.4, Cd= | 0.0058973
|  |  |  | @ Cl=0.6, Cd= | 0.0054977
alpha (deg) | Cl | Cd | Cm | Cl/Cd
-17 | -0.179 | 0.13566 | -0.056 | -1.322
-16.5 | -0.233 | 0.12938 | -0.056 | -1.801
-16 | -0.277 | 0.12013 | -0.057 | -2.31
-15.5 | -0.316 | 0.11469 | -0.057 | -2.758
-15 | -0.351 | 0.1075 | -0.059 | -3.261
-14.5 | -0.38 | 0.10022 | -0.06 | -3.789
-14 | -0.404 | 0.09434 | -0.061 | -4.281
-13.5 | -0.422 | 0.09053 | -0.061 | -4.663
-13 | -0.436 | 0.08229 | -0.064 | -5.295
-12.5 | -0.442 | 0.07741 | -0.065 | -5.711
-12 | -0.443 | 0.07222 | -0.067 | -6.131
-11.5 | -0.438 | 0.06639 | -0.07 | -6.592
-11 | -0.426 | 0.06119 | -0.073 | -6.967
-10.5 | -0.416 | 0.04921 | -0.085 | -8.454
-10 | -0.442 | 0.01335 | -0.115 | -33.087
-9.5 | -0.434 | 0.00693 | -0.124 | -62.584
-9 | -0.392 | 0.00667 | -0.125 | -58.738
-8.5 | -0.346 | 0.00651 | -0.125 | -53.038
-8 | -0.295 | 0.00567 | -0.126 | -52.069
-7.5 | -0.241 | 0.00493 | -0.127 | -48.871
-7 | -0.184 | 0.00558 | -0.128 | -32.975
-6.5 | -0.125 | 0.00648 | -0.128 | -19.32
-6 | -0.065 | 0.00637 | -0.129 | -10.222
-5.5 | -0.004 | 0.00629 | -0.13 | -0.681
-5 | 0.057 | 0.00615 | -0.13 | 9.325
-4.5 | 0.119 | 0.00609 | -0.131 | 19.609
-4 | 0.182 | 0.00603 | -0.132 | 30.15
-3.5 | 0.245 | 0.00597 | -0.132 | 40.997
-3 | 0.308 | 0.00593 | -0.133 | 51.874
-2.5 | 0.371 | 0.00592 | -0.133 | 62.589
-2 | 0.435 | 0.00587 | -0.134 | 74.063
-1.5 | 0.497 | 0.00571 | -0.135 | 87.024
-1 | 0.56 | 0.00553 | -0.135 | 101.141
-0.5 | 0.622 | 0.00548 | -0.136 | 113.615
0 | 0.685 | 0.00542 | -0.137 | 126.331
0.5 | 0.747 | 0.00531 | -0.137 | 140.647
1 | 0.809 | 0.00564 | -0.138 | 143.592
1.5 | 0.872 | 0.00625 | -0.139 | 139.366
2 | 0.934 | 0.00663 | -0.139 | 140.868
2.5 | 0.996 | 0.00698 | -0.14 | 142.696
3 | 1.056 | 0.00673 | -0.14 | 156.949
3.5 | 1.116 | 0.00663 | -0.14 | 168.282
4 | 1.167 | 0.00826 | -0.141 | 141.228
4.5 | 1.223 | 0.00893 | -0.141 | 136.829
5 | 1.277 | 0.0095 | -0.142 | 134.441
5.5 | 1.33 | 0.01051 | -0.142 | 126.579
6 | 1.38 | 0.01102 | -0.142 | 125.212
6.5 | 1.428 | 0.01151 | -0.143 | 124.118
7 | 1.473 | 0.01202 | -0.143 | 122.606
7.5 | 1.515 | 0.01253 | -0.143 | 120.881
8 | 1.552 | 0.01315 | -0.144 | 118.073
8.5 | 1.583 | 0.01411 | -0.144 | 112.229
9 | 1.607 | 0.01449 | -0.144 | 110.863
9.5 | 1.623 | 0.0152 | -0.145 | 106.773
10 | 1.631 | 0.01596 | -0.145 | 102.181
10.5 | 1.631 | 0.01683 | -0.145 | 96.936
11 | 1.619 | 0.01767 | -0.146 | 91.614
11.5 | 1.591 | 0.01881 | -0.146 | 84.569
12 | 1.551 | 0.02007 | -0.146 | 77.263
12.5 | 1.5 | 0.02128 | -0.146 | 70.486
13 | 1.437 | 0.02267 | -0.146 | 63.408
13.5 | 1.364 | 0.02411 | -0.146 | 56.583
14 | 1.281 | 0.02604 | -0.146 | 49.195
14.5 | 1.188 | 0.02865 | -0.146 | 41.468
15 | 1.087 | 0.03152 | -0.146 | 34.483

## 134. Re 16M Mach 0.25 (2)
BIGFOIL.COM POLAR EXPORT
NACA64-714 a=0.8
NACA64-714 a=0.8 |  |  |  | Cl Max: | 1.9622 | at alpha= | 20 | deg
XFOIL ncrit=9 |  |  |  | L/D Max: | 202.729 | at alpha= | 2 | deg
Re: | 16000000 |  |  | Cd Min: | 0.1901 | at alpha= | -20 | deg
Mach: | 0.25 |  |  | Cl=0 at alpha= | -5.4179 | deg
|  |  |  | @ Cl=0.1, Cd= | 0.0052378
|  |  |  | @ Cl=0.4, Cd= | 0.0048843
|  |  |  | @ Cl=0.6, Cd= | 0.0046471
alpha (deg) | Cl | Cd | Cm | Cl/Cd
-20 | -0.4664 | 0.1901 | -0.0395 | -2.4534
-19.5 | -0.4649 | 0.17893 | -0.0458 | -2.5982
-19 | -0.4475 | 0.17238 | -0.0504 | -2.596
-18.5 | -0.433 | 0.16503 | -0.0553 | -2.6238
-18 | -0.436 | 0.15337 | -0.0621 | -2.8428
-17.5 | -0.914 | 0.06309 | -0.1246 | -14.4872
-17 | -1.0062 | 0.04413 | -0.1397 | -22.8008
-16.5 | -1.0564 | 0.03389 | -0.1461 | -31.1714
-16 | -1.071 | 0.02803 | -0.1479 | -38.2091
-15.5 | -1.0946 | 0.02264 | -0.1476 | -48.3481
-15 | -1.1128 | 0.01919 | -0.1438 | -57.9885
-14.5 | -1.0833 | 0.01679 | -0.1416 | -64.5205
-14 | -1.0397 | 0.01492 | -0.14 | -69.685
-13.5 | -0.9883 | 0.01342 | -0.1387 | -73.6438
-13 | -0.9328 | 0.01223 | -0.1378 | -76.2715
-12.5 | -0.8745 | 0.01128 | -0.137 | -77.5266
-12 | -0.8147 | 0.01049 | -0.1364 | -77.6644
-11.5 | -0.7543 | 0.00974 | -0.136 | -77.4435
-11 | -0.6935 | 0.00903 | -0.1357 | -76.7996
-10.5 | -0.6323 | 0.00838 | -0.1356 | -75.4535
-10 | -0.5703 | 0.00788 | -0.1356 | -72.3731
-9.5 | -0.5093 | 0.00718 | -0.1357 | -70.9331
-9 | -0.4472 | 0.00673 | -0.1359 | -66.4487
-8.5 | -0.3847 | 0.00643 | -0.1362 | -59.8289
-8 | -0.322 | 0.00623 | -0.1366 | -51.6854
-7.5 | -0.2594 | 0.00606 | -0.137 | -42.8053
-7 | -0.1968 | 0.00589 | -0.1376 | -33.4126
-6.5 | -0.1345 | 0.0057 | -0.1381 | -23.5965
-6 | -0.0723 | 0.00554 | -0.1388 | -13.0505
-5.5 | -0.0102 | 0.00541 | -0.1394 | -1.8854
-5 | 0.0519 | 0.0053 | -0.1401 | 9.7925
-4.5 | 0.1138 | 0.00522 | -0.1409 | 21.8008
-4 | 0.1757 | 0.00512 | -0.1417 | 34.3164
-3.5 | 0.2374 | 0.00503 | -0.1425 | 47.1968
-3 | 0.2989 | 0.00499 | -0.1433 | 59.8998
-2.5 | 0.3606 | 0.00491 | -0.1441 | 73.442
-2 | 0.422 | 0.00487 | -0.1449 | 86.653
-1.5 | 0.4835 | 0.0048 | -0.1458 | 100.7292
-1 | 0.5446 | 0.00472 | -0.1467 | 115.3814
-0.5 | 0.6054 | 0.00464 | -0.1476 | 130.4741
0 | 0.6661 | 0.00454 | -0.1484 | 146.7181
0.5 | 0.7268 | 0.00435 | -0.1494 | 167.0805
1 | 0.7874 | 0.0042 | -0.1503 | 187.4762
1.5 | 0.8475 | 0.00427 | -0.151 | 198.4778
2 | 0.9062 | 0.00447 | -0.1514 | 202.7293
2.5 | 0.9632 | 0.00477 | -0.1515 | 201.9287
3 | 1.014 | 0.00547 | -0.1505 | 185.3748
3.5 | 1.0598 | 0.00643 | -0.1486 | 164.8212
4 | 1.1098 | 0.00706 | -0.1473 | 157.1955
4.5 | 1.1592 | 0.00764 | -0.1459 | 151.7277
5 | 1.2076 | 0.00821 | -0.1443 | 147.0889
5.5 | 1.2553 | 0.00873 | -0.1425 | 143.7915
6 | 1.3 | 0.00929 | -0.1401 | 139.9354
6.5 | 1.3369 | 0.00978 | -0.136 | 136.6973
7 | 1.3716 | 0.01029 | -0.1316 | 133.2945
7.5 | 1.4092 | 0.01086 | -0.128 | 129.7606
8 | 1.4481 | 0.01146 | -0.1247 | 126.3613
8.5 | 1.485 | 0.01219 | -0.1212 | 121.8212
9 | 1.523 | 0.01294 | -0.118 | 117.6971
9.5 | 1.5578 | 0.01387 | -0.1144 | 112.3143
10 | 1.5946 | 0.01479 | -0.1111 | 107.8161
10.5 | 1.6291 | 0.01587 | -0.1077 | 102.6528
11 | 1.6608 | 0.01715 | -0.104 | 96.8397
11.5 | 1.6931 | 0.01847 | -0.1006 | 91.6676
12 | 1.7226 | 0.02003 | -0.097 | 86.001
12.5 | 1.7495 | 0.02186 | -0.0933 | 80.032
13 | 1.7782 | 0.02371 | -0.09 | 74.9979
13.5 | 1.8043 | 0.02582 | -0.0867 | 69.8799
14.5 | 1.8478 | 0.03086 | -0.08 | 59.8769
15 | 1.8686 | 0.03392 | -0.0771 | 55.0884
15.5 | 1.8864 | 0.03738 | -0.0745 | 50.4655
16 | 1.9034 | 0.04112 | -0.0721 | 46.2889
16.5 | 1.9195 | 0.04513 | -0.0701 | 42.5327
17 | 1.9329 | 0.04957 | -0.0683 | 38.9933
17.5 | 1.9446 | 0.05439 | -0.0668 | 35.7529
18 | 1.9493 | 0.06016 | -0.0658 | 32.4019
18.5 | 1.9559 | 0.06598 | -0.0651 | 29.6438
19 | 1.9598 | 0.07232 | -0.0649 | 27.099
19.5 | 1.9618 | 0.07912 | -0.0652 | 24.7952
20 | 1.9622 | 0.08632 | -0.066 | 22.7317

## 135. Re 16M Mach 0.50 (1)
BIGFOIL.COM POLAR EXPORT
NACA64-714 a=0.8
NACA64-714 a=0.8 |  |  |  | Cl Max: | 1.576 | at alpha= | 7.5 | deg
JavaFoil+Calcfoil stall+Eppler ext transition |  |  |  | L/D Max: | 164.116 | at alpha= | 1.5 | deg
Re: | 16000000 |  |  | Cd Min: | 0.00575 | at alpha= | 0.5 | deg
Mach: | 0.5 |  |  | Cl=0 at alpha= | -5.4632 | deg
|  |  |  | @ Cl=0.1, Cd= | 0.006461
|  |  |  | @ Cl=0.4, Cd= | 0.0061879
|  |  |  | @ Cl=0.6, Cd= | 0.0059877
alpha (deg) | Cl | Cd | Cm | Cl/Cd
-20 | -0.822 | 0.16536 | -0.073 | -4.968
-19.5 | -0.794 | 0.15397 | -0.073 | -5.155
-19 | -0.765 | 0.14911 | -0.072 | -5.13
-18.5 | -0.736 | 0.14357 | -0.072 | -5.129
-18 | -0.708 | 0.13614 | -0.072 | -5.202
-17.5 | -0.68 | 0.12887 | -0.072 | -5.277
-17 | -0.651 | 0.12555 | -0.071 | -5.187
-16.5 | -0.625 | 0.11576 | -0.074 | -5.396
-16 | -0.596 | 0.10963 | -0.074 | -5.438
-15.5 | -0.569 | 0.10041 | -0.076 | -5.667
-15 | -0.546 | 0.08779 | -0.083 | -6.216
-14.5 | -0.522 | 0.07715 | -0.089 | -6.768
-14 | -0.497 | 0.06878 | -0.093 | -7.23
-13.5 | -0.453 | 0.0913 | -0.071 | -4.964
-13 | -0.426 | 0.08373 | -0.073 | -5.085
-12.5 | -0.399 | 0.07631 | -0.077 | -5.224
-12 | -0.373 | 0.06755 | -0.084 | -5.522
-11.5 | -0.357 | 0.04826 | -0.102 | -7.389
-11 | -0.357 | 0.01863 | -0.124 | -19.156
-10.5 | -0.283 | 0.06651 | -0.07 | -4.261
-10 | -0.255 | 0.06417 | -0.068 | -3.973
-9.5 | -0.227 | 0.0576 | -0.073 | -3.948
-9 | -0.2 | 0.05162 | -0.08 | -3.879
-8.5 | -0.193 | 0.01792 | -0.125 | -10.751
-8 | -0.192 | 0.0519 | -0.068 | -3.704
-7.5 | -0.24 | 0.00708 | -0.142 | -33.841
-7 | -0.192 | 0.00733 | -0.143 | -26.184
-6.5 | -0.134 | 0.0071 | -0.143 | -18.812
-6 | -0.071 | 0.00694 | -0.144 | -10.186
-5.5 | -0.005 | 0.00667 | -0.145 | -0.703
-5 | 0.063 | 0.00652 | -0.146 | 9.694
-4.5 | 0.132 | 0.00641 | -0.146 | 20.649
-4 | 0.202 | 0.00631 | -0.147 | 32.062
-3.5 | 0.273 | 0.00624 | -0.148 | 43.668
-3 | 0.343 | 0.00622 | -0.149 | 55.123
-2.5 | 0.414 | 0.00618 | -0.149 | 66.967
-2 | 0.486 | 0.00616 | -0.15 | 78.87
-1.5 | 0.556 | 0.00617 | -0.151 | 90.095
-1 | 0.626 | 0.00588 | -0.151 | 106.481
-0.5 | 0.696 | 0.00584 | -0.152 | 119.14
0 | 0.766 | 0.00584 | -0.153 | 131.112
0.5 | 0.835 | 0.00575 | -0.154 | 145.223
1 | 0.905 | 0.00602 | -0.154 | 150.269
1.5 | 0.971 | 0.00592 | -0.154 | 164.116
2 | 1.038 | 0.00717 | -0.155 | 144.882
2.5 | 1.106 | 0.00764 | -0.155 | 144.71
3 | 1.173 | 0.00829 | -0.156 | 141.398
3.5 | 1.24 | 0.00895 | -0.156 | 138.563
4 | 1.291 | 0.00978 | -0.156 | 132.027
4.5 | 1.351 | 0.01079 | -0.157 | 125.201
5 | 1.407 | 0.01217 | -0.157 | 115.588
5.5 | 1.46 | 0.01292 | -0.157 | 113.058
6 | 1.506 | 0.01369 | -0.158 | 110.014
6.5 | 1.544 | 0.01449 | -0.158 | 106.544
7 | 1.569 | 0.0154 | -0.159 | 101.891
7.5 | 1.576 | 0.01648 | -0.159 | 95.604
8 | 1.551 | 0.01778 | -0.159 | 87.279
8.5 | 1.441 | 0.01937 | -0.159 | 74.417
9 | 0.956 | 0.02113 | -0.16 | 45.247
9.5 | 0.985 | 0.0236 | -0.16 | 41.723
10 | 1.017 | 0.02321 | -0.16 | 43.821
10.5 | 1.046 | 0.02568 | -0.16 | 40.724
11 | 1.064 | 0.0303 | -0.159 | 35.114
11.5 | 1.106 | 0.02722 | -0.161 | 40.642
12 | 1.133 | 0.0303 | -0.161 | 37.389
12.5 | 1.155 | 0.03446 | -0.16 | 33.52

## 136. Re 16M Mach 0.50 (2)
BIGFOIL.COM POLAR EXPORT
NACA64-714 a=0.8
NACA64-714 a=0.8 |  |  |  | Cl Max: | 1.7347 | at alpha= | 11.5 | deg
XFOIL ncrit=9 |  |  |  | L/D Max: | 230.52 | at alpha= | 2.5 | deg
Re: | 16000000 |  |  | Cd Min: | 0.09135 | at alpha= | 14 | deg
Mach: | 0.5 |  |  | Cl=0 at alpha= | -99 | deg
|  |  |  | @ Cl=0.1, Cd= | 0.00472
|  |  |  | @ Cl=0.4, Cd= | 0.00472
|  |  |  | @ Cl=0.6, Cd= | 0.00472
alpha (deg) | Cl | Cd | Cm | Cl/Cd
0 | 0.7637 | 0.00472 | -0.1676 | 161.8008
0.5 | 0.8339 | 0.00449 | -0.1687 | 185.7238
1 | 0.9038 | 0.00436 | -0.1696 | 207.2936
1.5 | 0.973 | 0.00445 | -0.1702 | 218.6517
2 | 1.0419 | 0.00459 | -0.1705 | 226.9935
2.5 | 1.1088 | 0.00481 | -0.1704 | 230.5198
3 | 1.1712 | 0.00521 | -0.1693 | 224.7985
3.5 | 1.208 | 0.00644 | -0.1636 | 187.5776
4 | 1.2321 | 0.0075 | -0.1553 | 164.28
5 | 1.2833 | 0.00971 | -0.1399 | 132.1627
5.5 | 1.3184 | 0.01086 | -0.1342 | 121.3996
7 | 1.4259 | 0.01499 | -0.1179 | 95.1234
7.5 | 1.467 | 0.01641 | -0.1133 | 89.3967
8 | 1.5088 | 0.01794 | -0.1089 | 84.1026
8.5 | 1.5485 | 0.01975 | -0.1042 | 78.4051
9 | 1.5879 | 0.02176 | -0.0996 | 72.9733
9.5 | 1.6256 | 0.02407 | -0.095 | 67.5364
10 | 1.6624 | 0.02664 | -0.0904 | 62.4024
10.5 | 1.6967 | 0.0296 | -0.0858 | 57.3209
11 | 1.7246 | 0.03325 | -0.0809 | 51.8677
11.5 | 1.7347 | 0.03848 | -0.0756 | 45.0806
12 | 1.7179 | 0.04618 | -0.0706 | 37.2001
13 | 1.6548 | 0.0662 | -0.0654 | 24.997
13.5 | 1.618 | 0.07806 | -0.0657 | 20.7276
14 | 1.5786 | 0.09135 | -0.0683 | 17.2808

## 137. Re 18M Mach 0.00 (1)
BIGFOIL.COM POLAR EXPORT
NACA64-714 a=0.8
NACA64-714 a=0.8 |  |  |  | Cl Max: | 1.662 | at alpha= | 11 | deg
JavaFoil+Calcfoil stall+Eppler ext transition |  |  |  | L/D Max: | 154.478 | at alpha= | 4 | deg
Re: | 18000000 |  |  | Cd Min: | 0.00479 | at alpha= | -7 | deg
Mach: | 0 |  |  | Cl=0 at alpha= | -5.4667 | deg
|  |  |  | @ Cl=0.1, Cd= | 0.0059587
|  |  |  | @ Cl=0.4, Cd= | 0.00575
|  |  |  | @ Cl=0.6, Cd= | 0.005423
alpha (deg) | Cl | Cd | Cm | Cl/Cd
-20 | -0.464 | 0.15812 | -0.056 | -2.937
-19.5 | -0.477 | 0.15477 | -0.056 | -3.083
-19 | -0.49 | 0.14808 | -0.056 | -3.308
-18.5 | -0.502 | 0.13752 | -0.058 | -3.654
-18 | -0.514 | 0.13083 | -0.059 | -3.927
-17.5 | -0.524 | 0.12415 | -0.06 | -4.222
-17 | -0.533 | 0.11808 | -0.061 | -4.516
-16.5 | -0.541 | 0.1114 | -0.061 | -4.854
-16 | -0.546 | 0.10651 | -0.062 | -5.128
-15.5 | -0.55 | 0.10061 | -0.063 | -5.47
-15 | -0.551 | 0.09659 | -0.063 | -5.704
-14.5 | -0.551 | 0.0892 | -0.066 | -6.176
-14 | -0.548 | 0.08314 | -0.068 | -6.588
-13.5 | -0.541 | 0.0775 | -0.07 | -6.985
-13 | -0.531 | 0.07357 | -0.071 | -7.213
-12.5 | -0.523 | 0.06275 | -0.078 | -8.335
-12 | -0.542 | 0.03089 | -0.099 | -17.55
-11.5 | -0.54 | 0.01819 | -0.107 | -29.681
-11 | -0.524 | 0.01285 | -0.111 | -40.736
-10.5 | -0.518 | 0.00757 | -0.119 | -68.459
-10 | -0.479 | 0.00674 | -0.12 | -71.142
-9.5 | -0.437 | 0.00508 | -0.12 | -85.988
-9 | -0.391 | 0.00503 | -0.121 | -77.781
-8.5 | -0.342 | 0.005 | -0.122 | -68.378
-8 | -0.29 | 0.00492 | -0.122 | -58.917
-7.5 | -0.236 | 0.00488 | -0.123 | -48.356
-7 | -0.18 | 0.00479 | -0.123 | -37.47
-6.5 | -0.122 | 0.00539 | -0.124 | -22.621
-6 | -0.063 | 0.00536 | -0.125 | -11.833
-5.5 | -0.004 | 0.00612 | -0.125 | -0.68
-5 | 0.056 | 0.00601 | -0.126 | 9.253
-4.5 | 0.116 | 0.00594 | -0.127 | 19.496
-4 | 0.176 | 0.00588 | -0.127 | 29.98
-3.5 | 0.237 | 0.00585 | -0.128 | 40.498
-3 | 0.298 | 0.00579 | -0.129 | 51.482
-2.5 | 0.359 | 0.00575 | -0.129 | 62.423
-2 | 0.421 | 0.00575 | -0.13 | 73.238
-1.5 | 0.481 | 0.00562 | -0.131 | 85.727
-1 | 0.542 | 0.00551 | -0.131 | 98.308
-0.5 | 0.602 | 0.00542 | -0.132 | 111.212
0 | 0.663 | 0.00534 | -0.132 | 124.039
0.5 | 0.723 | 0.0058 | -0.133 | 124.64
1 | 0.784 | 0.00589 | -0.134 | 132.99
1.5 | 0.844 | 0.00619 | -0.134 | 136.262
2 | 0.904 | 0.00649 | -0.135 | 139.426
2.5 | 0.964 | 0.00686 | -0.135 | 140.662
3 | 1.024 | 0.00693 | -0.136 | 147.909
3.5 | 1.083 | 0.00735 | -0.136 | 147.217
4 | 1.133 | 0.00733 | -0.137 | 154.478
4.5 | 1.188 | 0.00852 | -0.137 | 139.382
5 | 1.242 | 0.00898 | -0.137 | 138.245
5.5 | 1.294 | 0.00983 | -0.138 | 131.676
6 | 1.344 | 0.01027 | -0.138 | 130.844
6.5 | 1.392 | 0.01067 | -0.138 | 130.439
7 | 1.438 | 0.0111 | -0.139 | 129.559
7.5 | 1.482 | 0.01155 | -0.139 | 128.363
8 | 1.523 | 0.01203 | -0.14 | 126.626
8.5 | 1.559 | 0.01258 | -0.14 | 123.934
9 | 1.59 | 0.01313 | -0.14 | 121.112
9.5 | 1.616 | 0.01375 | -0.14 | 117.562
10 | 1.637 | 0.01432 | -0.141 | 114.302
10.5 | 1.654 | 0.01494 | -0.141 | 110.706
11 | 1.662 | 0.01572 | -0.141 | 105.753
11.5 | 1.662 | 0.0164 | -0.142 | 101.332
12 | 1.654 | 0.01731 | -0.142 | 95.566
12.5 | 1.641 | 0.01815 | -0.142 | 90.42
13 | 1.621 | 0.01907 | -0.142 | 85.036
13.5 | 1.596 | 0.02015 | -0.143 | 79.236
14 | 1.566 | 0.0212 | -0.143 | 73.87
14.5 | 1.531 | 0.02248 | -0.143 | 68.099
15 | 1.492 | 0.02365 | -0.143 | 63.094
15.5 | 1.449 | 0.0253 | -0.143 | 57.294
16 | 1.404 | 0.02656 | -0.143 | 52.883

## 138. Re 18M Mach 0.00 (2)
BIGFOIL.COM POLAR EXPORT
NACA64-714 a=0.8
NACA64-714 a=0.8 |  |  |  | Cl Max: | 2.0148 | at alpha= | 20 | deg
XFOIL ncrit=9 |  |  |  | L/D Max: | 189.72 | at alpha= | 1.5 | deg
Re: | 18000000 |  |  | Cd Min: | 0.12475 | at alpha= | -20 | deg
Mach: | 0 |  |  | Cl=0 at alpha= | -5.4391 | deg
|  |  |  | @ Cl=0.1, Cd= | 0.0050858
|  |  |  | @ Cl=0.4, Cd= | 0.0047543
|  |  |  | @ Cl=0.6, Cd= | 0.0045561
alpha (deg) | Cl | Cd | Cm | Cl/Cd
-20 | -0.7112 | 0.12475 | -0.0692 | -5.701
-19.5 | -1.3139 | 0.02894 | -0.1295 | -45.4008
-19 | -1.3066 | 0.02559 | -0.1298 | -51.059
-18.5 | -1.319 | 0.02136 | -0.1289 | -61.7509
-18 | -1.3365 | 0.01849 | -0.1247 | -72.2823
-17.5 | -1.307 | 0.01706 | -0.1233 | -76.612
-17 | -1.2714 | 0.01568 | -0.1224 | -81.0842
-16.5 | -1.2286 | 0.01462 | -0.122 | -84.0356
-16 | -1.1818 | 0.01373 | -0.1219 | -86.0743
-15.5 | -1.133 | 0.01292 | -0.1219 | -87.6935
-15 | -1.0824 | 0.01219 | -0.1221 | -88.7941
-14.5 | -1.0306 | 0.01152 | -0.1223 | -89.4618
-14 | -0.9777 | 0.01089 | -0.1226 | -89.7796
-13 | -0.8694 | 0.00979 | -0.1235 | -88.8049
-12.5 | -0.8148 | 0.00924 | -0.124 | -88.1818
-12 | -0.7597 | 0.0087 | -0.1245 | -87.3218
-11.5 | -0.7038 | 0.00821 | -0.1251 | -85.7247
-11 | -0.6473 | 0.0078 | -0.1257 | -82.9872
-10.5 | -0.5908 | 0.00733 | -0.1263 | -80.6003
-10 | -0.5343 | 0.00677 | -0.127 | -78.9217
-9.5 | -0.4764 | 0.00654 | -0.1278 | -72.844
-9 | -0.4184 | 0.00627 | -0.1285 | -66.7305
-8.5 | -0.3599 | 0.00607 | -0.1293 | -59.2916
-8 | -0.3013 | 0.00591 | -0.1301 | -50.9814
-7.5 | -0.2427 | 0.00577 | -0.1309 | -42.0624
-7 | -0.1839 | 0.00564 | -0.1317 | -32.6064
-6.5 | -0.125 | 0.00548 | -0.1325 | -22.8102
-6 | -0.0661 | 0.00534 | -0.1333 | -12.3783
-5.5 | -0.0072 | 0.00524 | -0.1341 | -1.374
-4.5 | 0.111 | 0.00507 | -0.1358 | 21.8935
-4 | 0.17 | 0.00499 | -0.1366 | 34.0681
-3.5 | 0.2292 | 0.0049 | -0.1375 | 46.7755
-3 | 0.2882 | 0.00486 | -0.1383 | 59.3004
-2.5 | 0.3473 | 0.00479 | -0.1392 | 72.5052
-2 | 0.4063 | 0.00475 | -0.14 | 85.5368
-1.5 | 0.4649 | 0.00472 | -0.1408 | 98.4958
-1 | 0.5234 | 0.00467 | -0.1416 | 112.0771
-0.5 | 0.582 | 0.00459 | -0.1425 | 126.7974
0.5 | 0.6989 | 0.00437 | -0.1442 | 159.9314
1 | 0.7569 | 0.00415 | -0.1452 | 182.3855
1.5 | 0.8139 | 0.00429 | -0.1457 | 189.7203
2.5 | 0.9225 | 0.00498 | -0.1459 | 185.241
3 | 0.9724 | 0.00564 | -0.1453 | 172.4113
3.5 | 1.02 | 0.00642 | -0.1442 | 158.8785
4 | 1.0712 | 0.00688 | -0.1437 | 155.6977
4.5 | 1.1213 | 0.00737 | -0.1431 | 152.1438
5 | 1.1713 | 0.00782 | -0.1424 | 149.7826
5.5 | 1.2205 | 0.00826 | -0.1415 | 147.7603
6 | 1.2676 | 0.00876 | -0.1403 | 144.7032
6.5 | 1.3151 | 0.00918 | -0.1392 | 143.2571
7 | 1.3619 | 0.00957 | -0.1379 | 142.3093
7.5 | 1.407 | 0.00996 | -0.1364 | 141.2651
8 | 1.4445 | 0.01033 | -0.1332 | 139.8354
8.5 | 1.4761 | 0.01083 | -0.1291 | 136.2973
9 | 1.5119 | 0.01133 | -0.126 | 133.4422
9.5 | 1.5458 | 0.01197 | -0.1227 | 129.1395
10 | 1.5809 | 0.01262 | -0.1198 | 125.2694
10.5 | 1.6156 | 0.01334 | -0.1169 | 121.1094
11 | 1.6479 | 0.0142 | -0.1138 | 116.0493
11.5 | 1.6796 | 0.01513 | -0.1108 | 111.0112
12 | 1.711 | 0.01612 | -0.1079 | 106.1414
12.5 | 1.7394 | 0.01733 | -0.1047 | 100.3693
13 | 1.7676 | 0.0186 | -0.1017 | 95.0323
13.5 | 1.7966 | 0.0199 | -0.0989 | 90.2814
14 | 1.8204 | 0.02114 | -0.0955 | 86.1116
14.5 | 1.8446 | 0.02289 | -0.0926 | 80.5854
15 | 1.8662 | 0.02493 | -0.0897 | 74.8576
15.5 | 1.8888 | 0.02704 | -0.0871 | 69.8521
16 | 1.9103 | 0.02932 | -0.0848 | 65.1535
16.5 | 1.9278 | 0.03206 | -0.0823 | 60.131
17 | 1.9438 | 0.03508 | -0.0801 | 55.4105
17.5 | 1.9588 | 0.0383 | -0.0781 | 51.1436
18 | 1.9749 | 0.04158 | -0.0765 | 47.4964
18.5 | 1.9894 | 0.04511 | -0.075 | 44.1011
19 | 2.002 | 0.04898 | -0.0738 | 40.8738
19.5 | 2.006 | 0.05397 | -0.0727 | 37.1688
20 | 2.0148 | 0.05854 | -0.0721 | 34.4175

## 139. Re 18M Mach 0.10 (1)
BIGFOIL.COM POLAR EXPORT
NACA64-714 a=0.8
NACA64-714 a=0.8 |  |  |  | Cl Max: | 1.658 | at alpha= | 11 | deg
JavaFoil+Calcfoil stall+Eppler ext transition |  |  |  | L/D Max: | 156.721 | at alpha= | 3.5 | deg
Re: | 18000000 |  |  | Cd Min: | 0.00486 | at alpha= | -7.5 | deg
Mach: | 0.1 |  |  | Cl=0 at alpha= | -5.4667 | deg
|  |  |  | @ Cl=0.1, Cd= | 0.0059807
|  |  |  | @ Cl=0.4, Cd= | 0.0057437
|  |  |  | @ Cl=0.6, Cd= | 0.0054275
alpha (deg) | Cl | Cd | Cm | Cl/Cd
-19.5 | -0.431 | 0.1557 | -0.055 | -2.768
-19 | -0.446 | 0.14851 | -0.056 | -3.004
-18.5 | -0.461 | 0.13857 | -0.057 | -3.329
-18 | -0.475 | 0.13339 | -0.058 | -3.565
-17.5 | -0.489 | 0.12632 | -0.059 | -3.869
-17 | -0.5 | 0.12183 | -0.059 | -4.107
-16.5 | -0.511 | 0.1147 | -0.06 | -4.457
-16 | -0.52 | 0.10843 | -0.061 | -4.796
-15.5 | -0.527 | 0.10225 | -0.062 | -5.154
-15 | -0.531 | 0.0971 | -0.063 | -5.47
-14.5 | -0.533 | 0.09094 | -0.064 | -5.863
-14 | -0.532 | 0.08524 | -0.066 | -6.245
-13.5 | -0.529 | 0.07932 | -0.069 | -6.664
-13 | -0.52 | 0.0757 | -0.069 | -6.869
-12.5 | -0.513 | 0.06552 | -0.076 | -7.833
-12 | -0.508 | 0.05226 | -0.086 | -9.715
-11.5 | -0.529 | 0.02161 | -0.105 | -24.468
-11 | -0.511 | 0.0164 | -0.109 | -31.187
-10.5 | -0.495 | 0.01019 | -0.114 | -48.613
-10 | -0.479 | 0.00677 | -0.12 | -70.664
-9.5 | -0.437 | 0.00509 | -0.121 | -85.794
-9 | -0.391 | 0.00504 | -0.121 | -77.718
-8.5 | -0.343 | 0.00501 | -0.122 | -68.367
-8 | -0.291 | 0.00493 | -0.123 | -59.009
-7.5 | -0.237 | 0.00486 | -0.123 | -48.744
-7 | -0.18 | 0.00547 | -0.124 | -32.974
-6.5 | -0.122 | 0.00541 | -0.125 | -22.62
-6 | -0.064 | 0.00538 | -0.125 | -11.837
-5.5 | -0.004 | 0.00612 | -0.126 | -0.683
-5 | 0.056 | 0.00601 | -0.127 | 9.293
-4.5 | 0.116 | 0.00597 | -0.127 | 19.509
-4 | 0.177 | 0.00591 | -0.128 | 29.993
-3.5 | 0.238 | 0.00586 | -0.129 | 40.68
-3 | 0.299 | 0.00579 | -0.129 | 51.73
-2.5 | 0.361 | 0.00575 | -0.13 | 62.748
-2 | 0.423 | 0.00574 | -0.131 | 73.655
-1.5 | 0.484 | 0.00563 | -0.131 | 85.86
-1 | 0.545 | 0.00551 | -0.132 | 98.809
-0.5 | 0.605 | 0.00542 | -0.132 | 111.77
0 | 0.666 | 0.00538 | -0.133 | 123.931
0.5 | 0.727 | 0.0058 | -0.134 | 125.332
1 | 0.788 | 0.0059 | -0.134 | 133.578
1.5 | 0.848 | 0.0062 | -0.135 | 136.839
2 | 0.909 | 0.00654 | -0.135 | 138.866
2.5 | 0.969 | 0.00688 | -0.136 | 140.924
3 | 1.029 | 0.00698 | -0.136 | 147.42
3.5 | 1.088 | 0.00694 | -0.137 | 156.721
4 | 1.138 | 0.00738 | -0.137 | 154.217
4.5 | 1.193 | 0.0086 | -0.138 | 138.795
5 | 1.247 | 0.00904 | -0.138 | 137.948
5.5 | 1.299 | 0.00989 | -0.138 | 131.356
6 | 1.35 | 0.01036 | -0.139 | 130.316
6.5 | 1.398 | 0.01076 | -0.139 | 129.968
7 | 1.444 | 0.01119 | -0.139 | 128.988
7.5 | 1.488 | 0.01165 | -0.14 | 127.702
8 | 1.528 | 0.01214 | -0.14 | 125.844
8.5 | 1.563 | 0.01274 | -0.14 | 122.74
9 | 1.593 | 0.01328 | -0.141 | 119.938
9.5 | 1.618 | 0.01386 | -0.141 | 116.736
10 | 1.638 | 0.0145 | -0.141 | 112.967
10.5 | 1.652 | 0.01514 | -0.142 | 109.123
11 | 1.658 | 0.01595 | -0.142 | 103.996
11.5 | 1.655 | 0.01664 | -0.142 | 99.455
12 | 1.644 | 0.01759 | -0.143 | 93.449
12.5 | 1.627 | 0.01854 | -0.143 | 87.722
13 | 1.603 | 0.01945 | -0.143 | 82.389
13.5 | 1.572 | 0.02055 | -0.143 | 76.51
14 | 1.536 | 0.02176 | -0.143 | 70.59
14.5 | 1.496 | 0.023 | -0.143 | 65.034
15 | 1.451 | 0.02439 | -0.143 | 59.48
15.5 | 1.402 | 0.02603 | -0.144 | 53.87
16 | 1.351 | 0.02756 | -0.144 | 49.041

## 140. Re 18M Mach 0.10 (2)
BIGFOIL.COM POLAR EXPORT
NACA64-714 a=0.8
NACA64-714 a=0.8 |  |  |  | Cl Max: | 1.7986 | at alpha= | 13.5 | deg
XFOIL ncrit=9 |  |  |  | L/D Max: | 192.687 | at alpha= | 2 | deg
Re: | 18000000 |  |  | Cd Min: | 0.04724 | at alpha= | -20 | deg
Mach: | 0.1 |  |  | Cl=0 at alpha= | -5.4362 | deg
|  |  |  | @ Cl=0.1, Cd= | 0.0050935
|  |  |  | @ Cl=0.4, Cd= | 0.0047573
|  |  |  | @ Cl=0.6, Cd= | 0.0045032
alpha (deg) | Cl | Cd | Cm | Cl/Cd
-20 | -1.1985 | 0.04724 | -0.1245 | -25.3704
-18.5 | -1.2753 | 0.02582 | -0.1334 | -49.3919
-18 | -1.2798 | 0.02199 | -0.1327 | -58.1992
-17.5 | -1.2919 | 0.01924 | -0.1291 | -67.1466
-17 | -1.2724 | 0.01722 | -0.127 | -73.8908
-16.5 | -1.2373 | 0.01564 | -0.1258 | -79.1113
-16 | -1.1923 | 0.01457 | -0.1253 | -81.8325
-15.5 | -1.1451 | 0.01353 | -0.125 | -84.6341
-15 | -1.0947 | 0.01268 | -0.1248 | -86.3328
-14.5 | -1.0426 | 0.01193 | -0.1248 | -87.3931
-14 | -0.9891 | 0.01123 | -0.125 | -88.0766
-13.5 | -0.9347 | 0.01061 | -0.1252 | -88.0961
-12.5 | -0.8238 | 0.00951 | -0.1258 | -86.6246
-12 | -0.7678 | 0.00895 | -0.1262 | -85.7877
-11.5 | -0.7115 | 0.00839 | -0.1266 | -84.8033
-11 | -0.6542 | 0.00795 | -0.1271 | -82.2893
-10.5 | -0.5969 | 0.00748 | -0.1277 | -79.7995
-10 | -0.5399 | 0.00688 | -0.1283 | -78.4738
-9.5 | -0.4814 | 0.00659 | -0.1289 | -73.0501
-9 | -0.4227 | 0.00632 | -0.1296 | -66.8829
-8.5 | -0.3637 | 0.00611 | -0.1303 | -59.5254
-8 | -0.3044 | 0.00594 | -0.1311 | -51.2458
-7.5 | -0.2452 | 0.00579 | -0.1318 | -42.3489
-7 | -0.1858 | 0.00567 | -0.1326 | -32.769
-6.5 | -0.1264 | 0.0055 | -0.1333 | -22.9818
-6 | -0.067 | 0.00536 | -0.1341 | -12.5
-5.5 | -0.0076 | 0.00525 | -0.1349 | -1.4476
-5 | 0.052 | 0.00515 | -0.1358 | 10.0971
-4.5 | 0.1115 | 0.00508 | -0.1366 | 21.9488
-4 | 0.1709 | 0.005 | -0.1374 | 34.18
-3.5 | 0.2305 | 0.00491 | -0.1383 | 46.945
-3 | 0.2899 | 0.00486 | -0.1391 | 59.6502
-2.5 | 0.3494 | 0.0048 | -0.1399 | 72.7917
-2 | 0.4087 | 0.00475 | -0.1408 | 86.0421
0.5 | 0.7032 | 0.00437 | -0.145 | 160.9153
1 | 0.7616 | 0.00416 | -0.146 | 183.0769
1.5 | 0.819 | 0.00429 | -0.1465 | 190.9091
2 | 0.8748 | 0.00454 | -0.1468 | 192.6872
2.5 | 0.9284 | 0.00497 | -0.1467 | 186.8008
3 | 0.9783 | 0.00565 | -0.146 | 173.1504
3.5 | 1.0259 | 0.00644 | -0.1448 | 159.3012
4.5 | 1.1274 | 0.0074 | -0.1436 | 152.3514
5 | 1.1775 | 0.00786 | -0.1428 | 149.8092
6 | 1.2735 | 0.00883 | -0.1405 | 144.2242
6.5 | 1.3211 | 0.00924 | -0.1392 | 142.9762
7 | 1.3676 | 0.00964 | -0.1378 | 141.8672
7.5 | 1.4116 | 0.01005 | -0.1359 | 140.4577
8 | 1.4445 | 0.01044 | -0.1317 | 138.3621
8.5 | 1.4779 | 0.01097 | -0.1278 | 134.722
9 | 1.5144 | 0.0115 | -0.1248 | 131.687
9.5 | 1.5487 | 0.01218 | -0.1215 | 127.1511
10 | 1.5841 | 0.01287 | -0.1185 | 123.0847
10.5 | 1.6183 | 0.01365 | -0.1155 | 118.5568
11 | 1.6503 | 0.01458 | -0.1123 | 113.1893
11.5 | 1.6832 | 0.01552 | -0.1093 | 108.4536
12 | 1.7154 | 0.01655 | -0.1064 | 103.6495
12.5 | 1.743 | 0.01786 | -0.1031 | 97.5924
13 | 1.7709 | 0.01921 | -0.0999 | 92.1864
13.5 | 1.7986 | 0.02065 | -0.0969 | 87.0993

## 141. Re 18M Mach 0.25 (1)
BIGFOIL.COM POLAR EXPORT
NACA64-714 a=0.8
NACA64-714 a=0.8 |  |  |  | Cl Max: | 1.632 | at alpha= | 10 | deg
JavaFoil+Calcfoil stall+Eppler ext transition |  |  |  | L/D Max: | 167.671 | at alpha= | 3.5 | deg
Re: | 18000000 |  |  | Cd Min: | 0.00487 | at alpha= | -7 | deg
Mach: | 0.25 |  |  | Cl=0 at alpha= | -5.4672 | deg
|  |  |  | @ Cl=0.1, Cd= | 0.0060314
|  |  |  | @ Cl=0.4, Cd= | 0.0058128
|  |  |  | @ Cl=0.6, Cd= | 0.0055255
alpha (deg) | Cl | Cd | Cm | Cl/Cd
-17.5 | -0.071 | 0.14034 | -0.056 | -0.506
-17 | -0.179 | 0.13473 | -0.056 | -1.331
-16.5 | -0.233 | 0.12849 | -0.057 | -1.814
-16 | -0.278 | 0.12137 | -0.057 | -2.287
-15.5 | -0.316 | 0.11398 | -0.058 | -2.777
-15 | -0.351 | 0.10674 | -0.059 | -3.285
-14.5 | -0.38 | 0.09952 | -0.06 | -3.816
-14 | -0.404 | 0.09371 | -0.061 | -4.31
-13.5 | -0.422 | 0.08988 | -0.061 | -4.698
-13 | -0.435 | 0.08258 | -0.064 | -5.273
-12.5 | -0.443 | 0.07624 | -0.067 | -5.808
-12 | -0.443 | 0.07186 | -0.067 | -6.164
-11.5 | -0.438 | 0.06576 | -0.071 | -6.659
-11 | -0.426 | 0.06139 | -0.073 | -6.943
-10.5 | -0.423 | 0.04249 | -0.092 | -9.963
-10 | -0.443 | 0.0128 | -0.115 | -34.602
-9.5 | -0.434 | 0.00683 | -0.124 | -63.492
-9 | -0.392 | 0.00663 | -0.125 | -59.141
-8.5 | -0.346 | 0.00643 | -0.125 | -53.773
-8 | -0.295 | 0.00561 | -0.126 | -52.574
-7.5 | -0.241 | 0.0049 | -0.127 | -49.241
-7 | -0.184 | 0.00487 | -0.128 | -37.819
-6.5 | -0.125 | 0.00543 | -0.128 | -23.046
-6 | -0.065 | 0.0063 | -0.129 | -10.338
-5.5 | -0.004 | 0.00618 | -0.13 | -0.693
-5 | 0.057 | 0.00608 | -0.13 | 9.424
-4.5 | 0.119 | 0.00601 | -0.131 | 19.864
-4 | 0.182 | 0.00594 | -0.132 | 30.607
-3.5 | 0.245 | 0.00588 | -0.132 | 41.64
-3 | 0.308 | 0.00586 | -0.133 | 52.518
-2.5 | 0.371 | 0.00584 | -0.133 | 63.468
-2 | 0.435 | 0.00578 | -0.134 | 75.186
-1.5 | 0.497 | 0.00579 | -0.135 | 85.907
-1 | 0.56 | 0.00559 | -0.135 | 100.199
-0.5 | 0.622 | 0.00549 | -0.136 | 113.402
0 | 0.685 | 0.00543 | -0.137 | 126.128
0.5 | 0.747 | 0.00567 | -0.137 | 131.71
1 | 0.809 | 0.00603 | -0.138 | 134.28
1.5 | 0.872 | 0.00636 | -0.139 | 137.073
2 | 0.934 | 0.00667 | -0.139 | 139.992
2.5 | 0.996 | 0.00709 | -0.14 | 140.468
3 | 1.056 | 0.00678 | -0.14 | 155.728
3.5 | 1.116 | 0.00666 | -0.14 | 167.671
4 | 1.167 | 0.00832 | -0.141 | 140.219
4.5 | 1.223 | 0.00891 | -0.141 | 137.218
5 | 1.278 | 0.0094 | -0.142 | 135.898
5.5 | 1.331 | 0.01034 | -0.142 | 128.734
6 | 1.381 | 0.01083 | -0.142 | 127.515
6.5 | 1.429 | 0.01129 | -0.143 | 126.586
7 | 1.474 | 0.01177 | -0.143 | 125.204
7.5 | 1.516 | 0.01232 | -0.143 | 123.021
8 | 1.553 | 0.01292 | -0.144 | 120.269
8.5 | 1.584 | 0.01381 | -0.144 | 114.725
9 | 1.608 | 0.0142 | -0.144 | 113.219
9.5 | 1.624 | 0.01488 | -0.145 | 109.083
10 | 1.632 | 0.01563 | -0.145 | 104.403
10.5 | 1.632 | 0.01648 | -0.145 | 99.057
11 | 1.62 | 0.0174 | -0.146 | 93.06
11.5 | 1.592 | 0.01852 | -0.146 | 85.938
12 | 1.552 | 0.01978 | -0.146 | 78.453
12.5 | 1.501 | 0.02086 | -0.146 | 71.953
13 | 1.438 | 0.02215 | -0.146 | 64.918
13.5 | 1.365 | 0.02398 | -0.146 | 56.904
14 | 1.282 | 0.0254 | -0.146 | 50.473
14.5 | 1.189 | 0.028 | -0.146 | 42.463
15 | 1.089 | 0.03055 | -0.146 | 35.646

## 142. Re 18M Mach 0.25 (2)
BIGFOIL.COM POLAR EXPORT
NACA64-714 a=0.8
NACA64-714 a=0.8 |  |  |  | Cl Max: | 1.9782 | at alpha= | 20 | deg
XFOIL ncrit=9 |  |  |  | L/D Max: | 198.501 | at alpha= | 1.5 | deg
Re: | 18000000 |  |  | Cd Min: | 0.18991 | at alpha= | -20 | deg
Mach: | 0.25 |  |  | Cl=0 at alpha= | -5.4171 | deg
|  |  |  | @ Cl=0.1, Cd= | 0.0051424
|  |  |  | @ Cl=0.4, Cd= | 0.0048053
|  |  |  | @ Cl=0.6, Cd= | 0.0046263
alpha (deg) | Cl | Cd | Cm | Cl/Cd
-20 | -0.4665 | 0.18991 | -0.0397 | -2.4564
-19.5 | -0.4652 | 0.17872 | -0.046 | -2.603
-19 | -0.4477 | 0.17222 | -0.0506 | -2.5996
-18.5 | -0.4341 | 0.16464 | -0.0555 | -2.6367
-18 | -0.4385 | 0.15266 | -0.0625 | -2.8724
-17.5 | -0.9664 | 0.05575 | -0.131 | -17.3345
-17 | -1.0388 | 0.04083 | -0.1425 | -25.4421
-16.5 | -1.0852 | 0.03153 | -0.1476 | -34.418
-16 | -1.0941 | 0.02641 | -0.1486 | -41.4275
-15.5 | -1.1173 | 0.02141 | -0.1474 | -52.1859
-15 | -1.1258 | 0.01835 | -0.1435 | -61.3515
-14.5 | -1.0911 | 0.01617 | -0.1414 | -67.4768
-14 | -1.0449 | 0.01441 | -0.1399 | -72.5121
-13.5 | -0.9924 | 0.013 | -0.1386 | -76.3385
-13 | -0.9359 | 0.01186 | -0.1377 | -78.9123
-12.5 | -0.8771 | 0.01097 | -0.137 | -79.9544
-12 | -0.8167 | 0.01022 | -0.1364 | -79.9119
-11.5 | -0.7556 | 0.00956 | -0.136 | -79.0377
-11 | -0.6944 | 0.00889 | -0.1357 | -78.1102
-10.5 | -0.633 | 0.00826 | -0.1356 | -76.6344
-10 | -0.571 | 0.00774 | -0.1356 | -73.7726
-9.5 | -0.5093 | 0.00719 | -0.1357 | -70.8345
-9 | -0.4478 | 0.00662 | -0.1359 | -67.6435
-8.5 | -0.3851 | 0.00633 | -0.1362 | -60.8373
-8 | -0.3224 | 0.00611 | -0.1366 | -52.766
-7.5 | -0.2596 | 0.00593 | -0.1371 | -43.7774
-6.5 | -0.1347 | 0.00563 | -0.1382 | -23.9254
-6 | -0.0724 | 0.00546 | -0.1388 | -13.2601
-5.5 | -0.0103 | 0.00532 | -0.1395 | -1.9361
-5 | 0.0518 | 0.00522 | -0.1402 | 9.9234
-4.5 | 0.1139 | 0.00512 | -0.1409 | 22.2461
-4 | 0.1757 | 0.00505 | -0.1417 | 34.7921
-3.5 | 0.2374 | 0.00496 | -0.1425 | 47.8629
-3 | 0.2992 | 0.0049 | -0.1433 | 61.0612
-2.5 | 0.3607 | 0.00485 | -0.1442 | 74.3711
-2 | 0.4223 | 0.00478 | -0.145 | 88.3473
-1.5 | 0.4835 | 0.00476 | -0.1459 | 101.5756
-1 | 0.5446 | 0.00469 | -0.1467 | 116.1194
-0.5 | 0.6055 | 0.00462 | -0.1476 | 131.0606
0 | 0.6665 | 0.00452 | -0.1485 | 147.4558
0.5 | 0.7272 | 0.00438 | -0.1494 | 166.0274
1 | 0.7876 | 0.00418 | -0.1504 | 188.4211
1.5 | 0.8476 | 0.00427 | -0.151 | 198.5012
2.5 | 0.9608 | 0.00493 | -0.1511 | 194.8884
3 | 1.0118 | 0.00562 | -0.1501 | 180.0356
3.5 | 1.0591 | 0.00648 | -0.1485 | 163.4414
4 | 1.1099 | 0.00705 | -0.1474 | 157.4326
4.5 | 1.1601 | 0.0076 | -0.1461 | 152.6447
5 | 1.2101 | 0.0081 | -0.1447 | 149.3951
5.5 | 1.2578 | 0.00863 | -0.1429 | 145.7474
6 | 1.3032 | 0.00918 | -0.1406 | 141.9608
6.5 | 1.3458 | 0.00961 | -0.1377 | 140.0416
7 | 1.3792 | 0.01008 | -0.133 | 136.8254
7.5 | 1.4161 | 0.01064 | -0.1292 | 133.0921
8 | 1.4551 | 0.01121 | -0.1258 | 129.8037
8.5 | 1.4923 | 0.01191 | -0.1223 | 125.2981
9 | 1.5304 | 0.01264 | -0.1191 | 121.0759
9.5 | 1.5661 | 0.01353 | -0.1155 | 115.7502
10 | 1.6028 | 0.01442 | -0.1122 | 111.1512
10.5 | 1.6358 | 0.01554 | -0.1086 | 105.2638
11 | 1.669 | 0.01672 | -0.105 | 99.8206
11.5 | 1.7014 | 0.01801 | -0.1015 | 94.4697
12 | 1.7301 | 0.0196 | -0.0978 | 88.2704
12.5 | 1.7591 | 0.02126 | -0.0942 | 82.7422
13 | 1.7874 | 0.02311 | -0.0908 | 77.3431
13.5 | 1.8121 | 0.0253 | -0.0873 | 71.6245
14.5 | 1.859 | 0.02995 | -0.0807 | 62.0701
15 | 1.878 | 0.0331 | -0.0776 | 56.7372
15.5 | 1.8959 | 0.03653 | -0.0749 | 51.8998
16 | 1.9155 | 0.03999 | -0.0725 | 47.8995
16.5 | 1.9328 | 0.04383 | -0.0704 | 44.0977
17 | 1.9431 | 0.04851 | -0.0685 | 40.0557
17.5 | 1.9552 | 0.05326 | -0.0669 | 36.7105
18 | 1.9621 | 0.05872 | -0.0657 | 33.4145
18.5 | 1.9697 | 0.06438 | -0.065 | 30.5949
19 | 1.977 | 0.07026 | -0.0646 | 28.1383
19.5 | 1.9779 | 0.07712 | -0.0648 | 25.647
20 | 1.9782 | 0.08429 | -0.0655 | 23.469

## 143. Re 18M Mach 0.50 (1)
BIGFOIL.COM POLAR EXPORT
NACA64-714 a=0.8
NACA64-714 a=0.8 |  |  |  | Cl Max: | 1.577 | at alpha= | 7.5 | deg
JavaFoil+Calcfoil stall+Eppler ext transition |  |  |  | L/D Max: | 161.002 | at alpha= | 1.5 | deg
Re: | 18000000 |  |  | Cd Min: | 0.00583 | at alpha= | 0 | deg
Mach: | 0.5 |  |  | Cl=0 at alpha= | -5.4632 | deg
|  |  |  | @ Cl=0.1, Cd= | 0.0063771
|  |  |  | @ Cl=0.4, Cd= | 0.0061079
|  |  |  | @ Cl=0.6, Cd= | 0.0060246
alpha (deg) | Cl | Cd | Cm | Cl/Cd
-20 | -0.821 | 0.16861 | -0.072 | -4.87
-19.5 | -0.793 | 0.16177 | -0.072 | -4.903
-19 | -0.765 | 0.15265 | -0.072 | -5.012
-18.5 | -0.736 | 0.14798 | -0.072 | -4.977
-18 | -0.708 | 0.14128 | -0.072 | -5.011
-17.5 | -0.68 | 0.1353 | -0.072 | -5.024
-17 | -0.651 | 0.13579 | -0.071 | -4.793
-16.5 | -0.624 | 0.12257 | -0.073 | -5.089
-16 | -0.596 | 0.10983 | -0.074 | -5.43
-15.5 | -0.57 | 0.09977 | -0.077 | -5.712
-15 | -0.544 | 0.09111 | -0.08 | -5.965
-14.5 | -0.519 | 0.08111 | -0.086 | -6.399
-14 | -0.503 | 0.06285 | -0.098 | -7.997
-13.5 | -0.453 | 0.09036 | -0.071 | -5.017
-13 | -0.426 | 0.08231 | -0.074 | -5.175
-12.5 | -0.399 | 0.07519 | -0.078 | -5.307
-12 | -0.374 | 0.06593 | -0.086 | -5.674
-11.5 | -0.377 | 0.02867 | -0.117 | -13.137
-11 | -0.359 | 0.01741 | -0.125 | -20.594
-10.5 | -0.283 | 0.06676 | -0.07 | -4.246
-10 | -0.255 | 0.06414 | -0.069 | -3.976
-9.5 | -0.228 | 0.05727 | -0.074 | -3.973
-9 | -0.2 | 0.05117 | -0.081 | -3.917
-8.5 | -0.195 | 0.01561 | -0.127 | -12.49
-8 | -0.192 | 0.05203 | -0.069 | -3.696
-7.5 | -0.24 | 0.00695 | -0.142 | -34.482
-7 | -0.192 | 0.00728 | -0.143 | -26.366
-6.5 | -0.134 | 0.00697 | -0.143 | -19.179
-6 | -0.071 | 0.00685 | -0.144 | -10.318
-5.5 | -0.005 | 0.00656 | -0.145 | -0.715
-5 | 0.063 | 0.00642 | -0.146 | 9.844
-4.5 | 0.132 | 0.00634 | -0.146 | 20.866
-4 | 0.202 | 0.00623 | -0.147 | 32.467
-3.5 | 0.273 | 0.00618 | -0.148 | 44.122
-3 | 0.343 | 0.00614 | -0.149 | 55.911
-2.5 | 0.414 | 0.0061 | -0.149 | 67.844
-2 | 0.486 | 0.00606 | -0.15 | 80.123
-1.5 | 0.556 | 0.0061 | -0.151 | 91.128
-1 | 0.626 | 0.00598 | -0.151 | 104.679
-0.5 | 0.696 | 0.00586 | -0.152 | 118.637
0 | 0.766 | 0.00583 | -0.153 | 131.375
0.5 | 0.835 | 0.00598 | -0.154 | 139.721
1 | 0.905 | 0.00663 | -0.154 | 136.586
1.5 | 0.971 | 0.00603 | -0.154 | 161.002
2 | 1.039 | 0.00727 | -0.155 | 142.806
2.5 | 1.106 | 0.00775 | -0.155 | 142.624
3 | 1.173 | 0.00838 | -0.156 | 140.027
3.5 | 1.24 | 0.00903 | -0.156 | 137.246
4 | 1.292 | 0.00987 | -0.156 | 130.908
4.5 | 1.351 | 0.01067 | -0.157 | 126.682
5 | 1.408 | 0.01195 | -0.157 | 117.779
5.5 | 1.461 | 0.01269 | -0.157 | 115.111
6 | 1.507 | 0.01343 | -0.158 | 112.183
6.5 | 1.545 | 0.01422 | -0.158 | 108.599
7 | 1.57 | 0.0151 | -0.159 | 103.956
7.5 | 1.577 | 0.01615 | -0.159 | 97.618
8 | 1.552 | 0.01742 | -0.159 | 89.128
8.5 | 1.442 | 0.01897 | -0.16 | 76.022
9 | 0.957 | 0.02075 | -0.16 | 46.098
9.5 | 0.985 | 0.02312 | -0.16 | 42.627
10 | 1.018 | 0.02272 | -0.16 | 44.797
10.5 | 1.046 | 0.0251 | -0.16 | 41.684
11 | 1.071 | 0.0284 | -0.16 | 37.729
11.5 | 1.107 | 0.02658 | -0.161 | 41.637
12 | 1.134 | 0.02965 | -0.161 | 38.244
12.5 | 1.157 | 0.03344 | -0.16 | 34.617

## 144. Re 18M Mach 0.50 (2)
BIGFOIL.COM POLAR EXPORT
NACA64-714 a=0.8
NACA64-714 a=0.8 |  |  |  | Cl Max: | 1.7467 | at alpha= | 11.5 | deg
XFOIL ncrit=9 |  |  |  | L/D Max: | 231.33 | at alpha= | 2 | deg
Re: | 18000000 |  |  | Cd Min: | 0.09065 | at alpha= | 14 | deg
Mach: | 0.5 |  |  | Cl=0 at alpha= | -99 | deg
|  |  |  | @ Cl=0.1, Cd= | 0.00467
|  |  |  | @ Cl=0.4, Cd= | 0.00467
|  |  |  | @ Cl=0.6, Cd= | 0.00467
alpha (deg) | Cl | Cd | Cm | Cl/Cd
0 | 0.7648 | 0.00467 | -0.1677 | 163.7687
0.5 | 0.8344 | 0.00453 | -0.1687 | 184.1943
1 | 0.9043 | 0.00432 | -0.1697 | 209.3287
1.5 | 0.9742 | 0.00438 | -0.1704 | 222.4201
2 | 1.0433 | 0.00451 | -0.1708 | 231.3304
2.5 | 1.1085 | 0.00482 | -0.1704 | 229.9793
3 | 1.1662 | 0.0054 | -0.1685 | 215.963
3.5 | 1.2033 | 0.00659 | -0.1629 | 182.5948
4 | 1.2289 | 0.00756 | -0.1548 | 162.5529
4.5 | 1.2501 | 0.00865 | -0.1461 | 144.5202
5 | 1.2852 | 0.00964 | -0.1402 | 133.3195
5.5 | 1.3216 | 0.01072 | -0.1346 | 123.2836
6 | 1.3515 | 0.01216 | -0.1282 | 111.1431
7 | 1.4344 | 0.01461 | -0.1189 | 98.1793
7.5 | 1.4767 | 0.01596 | -0.1144 | 92.5251
8 | 1.5177 | 0.0175 | -0.1097 | 86.7257
8.5 | 1.5586 | 0.01921 | -0.1051 | 81.1348
9 | 1.5968 | 0.02124 | -0.1003 | 75.1789
9.5 | 1.6358 | 0.02345 | -0.0957 | 69.7569
10 | 1.6744 | 0.02588 | -0.0911 | 64.6986
10.5 | 1.7072 | 0.02891 | -0.0863 | 59.0522
11.5 | 1.7467 | 0.03759 | -0.0758 | 46.4671
12 | 1.7268 | 0.04546 | -0.0706 | 37.985
12.5 | 1.6959 | 0.05492 | -0.067 | 30.8795
13 | 1.6607 | 0.0656 | -0.0652 | 25.3155
13.5 | 1.6243 | 0.07737 | -0.0654 | 20.9939
14 | 1.5844 | 0.09065 | -0.0679 | 17.4782

## 145. Re 20M Mach 0.00 (1)
BIGFOIL.COM POLAR EXPORT
NACA64-714 a=0.8
NACA64-714 a=0.8 |  |  |  | Cl Max: | 1.663 | at alpha= | 11 | deg
JavaFoil+Calcfoil stall+Eppler ext transition |  |  |  | L/D Max: | 154.355 | at alpha= | 4 | deg
Re: | 20000000 |  |  | Cd Min: | 0.00476 | at alpha= | -7 | deg
Mach: | 0 |  |  | Cl=0 at alpha= | -5.4667 | deg
|  |  |  | @ Cl=0.1, Cd= | 0.0057093
|  |  |  | @ Cl=0.4, Cd= | 0.0057032
|  |  |  | @ Cl=0.6, Cd= | 0.005415
alpha (deg) | Cl | Cd | Cm | Cl/Cd
-20 | -0.465 | 0.15742 | -0.057 | -2.951
-19.5 | -0.477 | 0.15427 | -0.056 | -3.094
-19 | -0.49 | 0.14508 | -0.056 | -3.376
-18.5 | -0.503 | 0.13584 | -0.059 | -3.7
-18 | -0.514 | 0.13018 | -0.059 | -3.948
-17.5 | -0.524 | 0.12351 | -0.06 | -4.245
-17 | -0.533 | 0.11676 | -0.061 | -4.568
-16.5 | -0.541 | 0.11099 | -0.062 | -4.875
-16 | -0.546 | 0.10623 | -0.062 | -5.142
-15.5 | -0.551 | 0.09981 | -0.064 | -5.517
-15 | -0.551 | 0.09624 | -0.063 | -5.725
-14.5 | -0.551 | 0.08867 | -0.066 | -6.217
-14 | -0.548 | 0.08276 | -0.068 | -6.622
-13.5 | -0.542 | 0.07667 | -0.071 | -7.069
-13 | -0.531 | 0.07312 | -0.071 | -7.263
-12.5 | -0.526 | 0.06028 | -0.08 | -8.72
-12 | -0.548 | 0.02698 | -0.102 | -20.325
-11.5 | -0.544 | 0.01654 | -0.108 | -32.861
-11 | -0.523 | 0.01307 | -0.111 | -40.004
-10.5 | -0.518 | 0.00747 | -0.119 | -69.396
-10 | -0.479 | 0.00515 | -0.12 | -93.065
-9.5 | -0.437 | 0.00505 | -0.12 | -86.558
-9 | -0.391 | 0.00498 | -0.121 | -78.416
-8.5 | -0.342 | 0.00501 | -0.122 | -68.266
-8 | -0.29 | 0.00489 | -0.122 | -59.286
-7.5 | -0.236 | 0.00545 | -0.123 | -43.332
-7 | -0.18 | 0.00476 | -0.123 | -37.724
-6.5 | -0.122 | 0.00534 | -0.124 | -22.813
-6 | -0.063 | 0.00533 | -0.125 | -11.891
-5.5 | -0.004 | 0.0053 | -0.125 | -0.786
-5 | 0.056 | 0.00524 | -0.126 | 10.61
-4.5 | 0.116 | 0.00588 | -0.127 | 19.705
-4 | 0.176 | 0.0058 | -0.127 | 30.394
-3.5 | 0.237 | 0.00578 | -0.128 | 41.018
-3 | 0.298 | 0.00572 | -0.129 | 52.096
-2.5 | 0.359 | 0.00569 | -0.129 | 63.114
-2 | 0.421 | 0.00571 | -0.13 | 73.743
-1.5 | 0.481 | 0.00571 | -0.131 | 84.281
-1 | 0.542 | 0.00556 | -0.131 | 97.536
-0.5 | 0.602 | 0.00541 | -0.132 | 111.289
0 | 0.663 | 0.00579 | -0.132 | 114.543
0.5 | 0.723 | 0.00592 | -0.133 | 122.136
1 | 0.784 | 0.00613 | -0.134 | 127.862
1.5 | 0.844 | 0.00624 | -0.134 | 135.264
2 | 0.904 | 0.00656 | -0.135 | 137.757
2.5 | 0.964 | 0.00695 | -0.135 | 138.815
3 | 1.024 | 0.00732 | -0.136 | 139.957
3.5 | 1.083 | 0.0074 | -0.136 | 146.368
4 | 1.133 | 0.00734 | -0.137 | 154.355
4.5 | 1.188 | 0.00847 | -0.137 | 140.224
5 | 1.242 | 0.00888 | -0.137 | 139.909
5.5 | 1.294 | 0.00967 | -0.138 | 133.79
6 | 1.345 | 0.01009 | -0.138 | 133.223
6.5 | 1.393 | 0.01048 | -0.138 | 132.914
7 | 1.439 | 0.0109 | -0.139 | 132.084
7.5 | 1.483 | 0.01136 | -0.139 | 130.557
8 | 1.524 | 0.01184 | -0.14 | 128.659
8.5 | 1.56 | 0.01238 | -0.14 | 126.012
9 | 1.591 | 0.01289 | -0.14 | 123.438
9.5 | 1.617 | 0.01349 | -0.141 | 119.829
10 | 1.638 | 0.01405 | -0.141 | 116.549
10.5 | 1.655 | 0.01466 | -0.141 | 112.874
11 | 1.663 | 0.01543 | -0.141 | 107.78
11.5 | 1.662 | 0.01607 | -0.142 | 103.419
12 | 1.655 | 0.01699 | -0.142 | 97.439
12.5 | 1.642 | 0.01778 | -0.142 | 92.345
13 | 1.622 | 0.01871 | -0.142 | 86.692
13.5 | 1.597 | 0.01975 | -0.143 | 80.86
14 | 1.567 | 0.02074 | -0.143 | 75.538
14.5 | 1.532 | 0.02204 | -0.143 | 69.516
15 | 1.493 | 0.02329 | -0.143 | 64.099
15.5 | 1.45 | 0.02472 | -0.143 | 58.657
16 | 1.405 | 0.02601 | -0.143 | 54.028

## 146. Re 20M Mach 0.00 (2)
BIGFOIL.COM POLAR EXPORT
NACA64-714 a=0.8
NACA64-714 a=0.8 |  |  |  | Cl Max: | 2.0242 | at alpha= | 20 | deg
XFOIL ncrit=9 |  |  |  | L/D Max: | 187.419 | at alpha= | 1.5 | deg
Re: | 20000000 |  |  | Cd Min: | 0.05739 | at alpha= | 20 | deg
Mach: | 0 |  |  | Cl=0 at alpha= | -5.439 | deg
|  |  |  | @ Cl=0.1, Cd= | 0.0050148
|  |  |  | @ Cl=0.4, Cd= | 0.0047043
|  |  |  | @ Cl=0.6, Cd= | 0.0045447
alpha (deg) | Cl | Cd | Cm | Cl/Cd
-20 | -1.3085 | 0.03364 | -0.1282 | -38.8971
-19.5 | -1.3201 | 0.02839 | -0.1297 | -46.4988
-19 | -1.3184 | 0.02471 | -0.1298 | -53.3549
-18.5 | -1.3277 | 0.02081 | -0.1287 | -63.8011
-18 | -1.3427 | 0.01813 | -0.1243 | -74.0596
-17.5 | -1.3113 | 0.01677 | -0.1231 | -78.1932
-17 | -1.2752 | 0.01537 | -0.1222 | -82.9668
-16.5 | -1.2322 | 0.01427 | -0.1218 | -86.349
-16 | -1.1848 | 0.01341 | -0.1217 | -88.352
-15.5 | -1.1356 | 0.01261 | -0.1218 | -90.0555
-15 | -1.0848 | 0.01191 | -0.1219 | -91.0831
-14.5 | -1.0325 | 0.01125 | -0.1222 | -91.7778
-14 | -0.9794 | 0.01064 | -0.1226 | -92.0489
-13.5 | -0.9254 | 0.0101 | -0.123 | -91.6238
-12.5 | -0.8157 | 0.00911 | -0.1239 | -89.539
-12 | -0.7603 | 0.00861 | -0.1245 | -88.3043
-11.5 | -0.7045 | 0.0081 | -0.125 | -86.9753
-11 | -0.6478 | 0.00772 | -0.1257 | -83.9119
-10.5 | -0.5912 | 0.00727 | -0.1263 | -81.3205
-9.5 | -0.4768 | 0.00643 | -0.1278 | -74.1524
-9 | -0.4186 | 0.00618 | -0.1285 | -67.7346
-8.5 | -0.3603 | 0.00598 | -0.1293 | -60.2508
-8 | -0.3017 | 0.00583 | -0.1301 | -51.7496
-7.5 | -0.2429 | 0.00568 | -0.1309 | -42.7641
-7 | -0.184 | 0.00555 | -0.1317 | -33.1532
-6.5 | -0.1252 | 0.00543 | -0.1325 | -23.0571
-6 | -0.0662 | 0.00528 | -0.1333 | -12.5379
-5.5 | -0.0072 | 0.00515 | -0.1342 | -1.3981
-5 | 0.0518 | 0.00508 | -0.135 | 10.1969
-4 | 0.1701 | 0.00492 | -0.1367 | 34.5732
-3.5 | 0.2292 | 0.00485 | -0.1375 | 47.2577
-3 | 0.2884 | 0.00478 | -0.1384 | 60.3347
-2.5 | 0.3473 | 0.00474 | -0.1392 | 73.27
-2 | 0.4063 | 0.0047 | -0.1401 | 86.4468
-1.5 | 0.465 | 0.00468 | -0.1409 | 99.359
-1 | 0.5236 | 0.00463 | -0.1417 | 113.0886
-0.5 | 0.5822 | 0.00456 | -0.1425 | 127.6754
0 | 0.6405 | 0.00451 | -0.1433 | 142.0177
0.5 | 0.6987 | 0.00442 | -0.1442 | 158.0769
1 | 0.7567 | 0.00418 | -0.1451 | 181.0287
1.5 | 0.8134 | 0.00434 | -0.1456 | 187.4194
2 | 0.8678 | 0.00468 | -0.1458 | 185.4274
2.5 | 0.9211 | 0.0051 | -0.1457 | 180.6078
4 | 1.0713 | 0.00688 | -0.1438 | 155.7122
4.5 | 1.1226 | 0.00729 | -0.1433 | 153.9918
5 | 1.1722 | 0.00777 | -0.1425 | 150.8623
5.5 | 1.2216 | 0.0082 | -0.1417 | 148.9756
6.5 | 1.3183 | 0.00903 | -0.1398 | 145.9911
7 | 1.3656 | 0.00941 | -0.1386 | 145.1222
7.5 | 1.4111 | 0.00981 | -0.1371 | 143.843
8 | 1.4524 | 0.01018 | -0.1348 | 142.6719
8.5 | 1.4829 | 0.01063 | -0.1303 | 139.5014
9 | 1.518 | 0.01113 | -0.127 | 136.3881
9.5 | 1.5522 | 0.01175 | -0.1237 | 132.1021
10 | 1.5877 | 0.01236 | -0.1209 | 128.4547
10.5 | 1.6214 | 0.01309 | -0.1178 | 123.8655
11 | 1.6537 | 0.01393 | -0.1147 | 118.715
11.5 | 1.6863 | 0.0148 | -0.1118 | 113.9392
12 | 1.7177 | 0.01578 | -0.1088 | 108.853
12.5 | 1.7465 | 0.01696 | -0.1056 | 102.9776
13 | 1.7762 | 0.01813 | -0.1028 | 97.9702
13.5 | 1.804 | 0.01945 | -0.0998 | 92.7506
14 | 1.8287 | 0.021 | -0.0967 | 87.081
15 | 1.8737 | 0.02438 | -0.0904 | 76.854
15.5 | 1.8969 | 0.0264 | -0.0879 | 71.8523
16 | 1.9182 | 0.02867 | -0.0854 | 66.9062
16.5 | 1.9357 | 0.03137 | -0.0829 | 61.7055
17 | 1.9532 | 0.03421 | -0.0806 | 57.0944
17.5 | 1.9691 | 0.03731 | -0.0786 | 52.7767
18 | 1.9849 | 0.04056 | -0.0769 | 48.9374
18.5 | 1.999 | 0.0441 | -0.0754 | 45.3288
19 | 2.0107 | 0.04802 | -0.0741 | 41.8721
19.5 | 2.0166 | 0.05272 | -0.0729 | 38.2511
20 | 2.0242 | 0.05739 | -0.0722 | 35.271

## 147. Re 20M Mach 0.10 (1)
BIGFOIL.COM POLAR EXPORT
NACA64-714 a=0.8
NACA64-714 a=0.8 |  |  |  | Cl Max: | 1.659 | at alpha= | 11 | deg
JavaFoil+Calcfoil stall+Eppler ext transition |  |  |  | L/D Max: | 153.764 | at alpha= | 4 | deg
Re: | 20000000 |  |  | Cd Min: | 0.0049 | at alpha= | -8 | deg
Mach: | 0.1 |  |  | Cl=0 at alpha= | -5.4667 | deg
|  |  |  | @ Cl=0.1, Cd= | 0.0059107
|  |  |  | @ Cl=0.4, Cd= | 0.0057226
|  |  |  | @ Cl=0.6, Cd= | 0.0054217
alpha (deg) | Cl | Cd | Cm | Cl/Cd
-19.5 | -0.431 | 0.15511 | -0.055 | -2.779
-19 | -0.446 | 0.14795 | -0.056 | -3.016
-18.5 | -0.461 | 0.13877 | -0.058 | -3.325
-18 | -0.476 | 0.13176 | -0.058 | -3.609
-17.5 | -0.489 | 0.12565 | -0.059 | -3.891
-17 | -0.5 | 0.12037 | -0.059 | -4.157
-16.5 | -0.511 | 0.11405 | -0.061 | -4.484
-16 | -0.52 | 0.10687 | -0.062 | -4.87
-15.5 | -0.527 | 0.10196 | -0.063 | -5.169
-15 | -0.531 | 0.09656 | -0.063 | -5.503
-14.5 | -0.533 | 0.09065 | -0.065 | -5.884
-14 | -0.533 | 0.08472 | -0.067 | -6.288
-13.5 | -0.529 | 0.07894 | -0.069 | -6.699
-13 | -0.521 | 0.07492 | -0.07 | -6.948
-12.5 | -0.513 | 0.06578 | -0.076 | -7.798
-12 | -0.506 | 0.05344 | -0.085 | -9.474
-11.5 | -0.533 | 0.01956 | -0.107 | -27.233
-11 | -0.515 | 0.015 | -0.11 | -34.327
-10.5 | -0.517 | 0.00757 | -0.119 | -68.218
-10 | -0.479 | 0.00676 | -0.12 | -70.77
-9.5 | -0.437 | 0.00506 | -0.121 | -86.343
-9 | -0.391 | 0.005 | -0.121 | -78.34
-8.5 | -0.343 | 0.00501 | -0.122 | -68.338
-8 | -0.291 | 0.0049 | -0.123 | -59.348
-7.5 | -0.237 | 0.00544 | -0.123 | -43.572
-7 | -0.18 | 0.00542 | -0.124 | -33.25
-6.5 | -0.122 | 0.00535 | -0.125 | -22.894
-6 | -0.064 | 0.00533 | -0.125 | -11.948
-5.5 | -0.004 | 0.0053 | -0.126 | -0.789
-5 | 0.056 | 0.00594 | -0.127 | 9.403
-4.5 | 0.116 | 0.0059 | -0.127 | 19.713
-4 | 0.177 | 0.00581 | -0.128 | 30.51
-3.5 | 0.238 | 0.00578 | -0.129 | 41.202
-3 | 0.299 | 0.00572 | -0.129 | 52.348
-2.5 | 0.361 | 0.00571 | -0.13 | 63.185
-2 | 0.423 | 0.00573 | -0.131 | 73.812
-1.5 | 0.484 | 0.00571 | -0.131 | 84.759
-1 | 0.545 | 0.00555 | -0.132 | 98.11
-0.5 | 0.605 | 0.00541 | -0.132 | 111.965
0 | 0.666 | 0.00579 | -0.133 | 115.173
0.5 | 0.727 | 0.00592 | -0.134 | 122.787
1 | 0.788 | 0.00613 | -0.134 | 128.483
1.5 | 0.848 | 0.00625 | -0.135 | 135.816
2 | 0.909 | 0.00663 | -0.135 | 136.967
2.5 | 0.969 | 0.00697 | -0.136 | 139.042
3 | 1.03 | 0.007 | -0.137 | 147.141
3.5 | 1.088 | 0.00738 | -0.137 | 147.425
4 | 1.139 | 0.00741 | -0.137 | 153.764
4.5 | 1.194 | 0.00852 | -0.138 | 140.05
5 | 1.248 | 0.00894 | -0.138 | 139.553
5.5 | 1.3 | 0.00974 | -0.138 | 133.469
6 | 1.35 | 0.01017 | -0.139 | 132.846
6.5 | 1.399 | 0.0106 | -0.139 | 132.001
7 | 1.445 | 0.011 | -0.14 | 131.351
7.5 | 1.488 | 0.01148 | -0.14 | 129.678
8 | 1.529 | 0.01196 | -0.14 | 127.777
8.5 | 1.564 | 0.01251 | -0.141 | 125.089
9 | 1.594 | 0.01304 | -0.141 | 122.247
9.5 | 1.619 | 0.01366 | -0.141 | 118.488
10 | 1.639 | 0.01427 | -0.142 | 114.847
10.5 | 1.653 | 0.01486 | -0.142 | 111.253
11 | 1.659 | 0.01565 | -0.142 | 106.009
11.5 | 1.656 | 0.01643 | -0.142 | 100.787
12 | 1.645 | 0.01727 | -0.143 | 95.232
12.5 | 1.627 | 0.01823 | -0.143 | 89.276
13 | 1.603 | 0.01908 | -0.143 | 84.053
13.5 | 1.573 | 0.02015 | -0.143 | 78.074
14 | 1.537 | 0.0214 | -0.143 | 71.822
14.5 | 1.497 | 0.02255 | -0.144 | 66.387
15 | 1.452 | 0.02392 | -0.144 | 60.7
15.5 | 1.403 | 0.02551 | -0.144 | 55.02
16 | 1.352 | 0.02697 | -0.144 | 50.139

## 148. Re 20M Mach 0.10 (2)
BIGFOIL.COM POLAR EXPORT
NACA64-714 a=0.8
NACA64-714 a=0.8 |  |  |  | Cl Max: | 2.0182 | at alpha= | 20 | deg
XFOIL ncrit=9 |  |  |  | L/D Max: | 189.514 | at alpha= | 1.5 | deg
Re: | 20000000 |  |  | Cd Min: | 0.06119 | at alpha= | 20 | deg
Mach: | 0.1 |  |  | Cl=0 at alpha= | -5.436 | deg
|  |  |  | @ Cl=0.1, Cd= | 0.0050253
|  |  |  | @ Cl=0.4, Cd= | 0.0047074
|  |  |  | @ Cl=0.6, Cd= | 0.0045555
alpha (deg) | Cl | Cd | Cm | Cl/Cd
-20 | -1.239 | 0.04274 | -0.1275 | -28.9892
-19.5 | -1.2729 | 0.03446 | -0.1316 | -36.9385
-19 | -1.2805 | 0.02938 | -0.1332 | -43.5841
-18 | -1.2861 | 0.02157 | -0.1327 | -59.6245
-17.5 | -1.2989 | 0.01894 | -0.1287 | -68.5797
-17 | -1.277 | 0.0169 | -0.1267 | -75.5621
-16.5 | -1.2407 | 0.01534 | -0.1257 | -80.8801
-16 | -1.1952 | 0.01429 | -0.1252 | -83.6389
-15.5 | -1.1479 | 0.01321 | -0.1248 | -86.8963
-15 | -1.0973 | 0.01238 | -0.1247 | -88.6349
-14.5 | -1.0447 | 0.01164 | -0.1248 | -89.7509
-14 | -0.991 | 0.01097 | -0.1249 | -90.3373
-13.5 | -0.9363 | 0.01037 | -0.1251 | -90.2893
-13 | -0.881 | 0.00983 | -0.1254 | -89.6236
-12.5 | -0.8249 | 0.00934 | -0.1258 | -88.3191
-12 | -0.7686 | 0.00883 | -0.1262 | -87.0442
-11.5 | -0.7121 | 0.00829 | -0.1266 | -85.8987
-11 | -0.6549 | 0.00784 | -0.1271 | -83.5332
-10.5 | -0.5973 | 0.00743 | -0.1277 | -80.3903
-10 | -0.54 | 0.00687 | -0.1283 | -78.6026
-9.5 | -0.4818 | 0.00648 | -0.1289 | -74.3519
-9 | -0.423 | 0.00624 | -0.1296 | -67.7885
-8.5 | -0.364 | 0.00602 | -0.1303 | -60.4651
-8 | -0.3048 | 0.00586 | -0.1311 | -52.0137
-7.5 | -0.2454 | 0.0057 | -0.1318 | -43.0526
-7 | -0.186 | 0.00557 | -0.1326 | -33.3932
-6.5 | -0.1266 | 0.00545 | -0.1334 | -23.2294
-6 | -0.0672 | 0.0053 | -0.1342 | -12.6792
-5.5 | -0.0076 | 0.00517 | -0.135 | -1.47
-5 | 0.0518 | 0.00509 | -0.1358 | 10.1768
-4 | 0.171 | 0.00493 | -0.1375 | 34.6856
-3.5 | 0.2304 | 0.00486 | -0.1383 | 47.4074
-3 | 0.2901 | 0.00479 | -0.1392 | 60.5637
-2.5 | 0.3494 | 0.00475 | -0.14 | 73.5579
-2 | 0.4088 | 0.0047 | -0.1408 | 86.9787
-1.5 | 0.4679 | 0.00468 | -0.1416 | 99.9786
-1 | 0.5269 | 0.00463 | -0.1425 | 113.8013
-0.5 | 0.5858 | 0.00457 | -0.1433 | 128.1838
0 | 0.6445 | 0.00451 | -0.1441 | 142.9047
0.5 | 0.703 | 0.00442 | -0.145 | 159.0498
1 | 0.7614 | 0.00418 | -0.1459 | 182.1531
1.5 | 0.8187 | 0.00432 | -0.1465 | 189.5139
2 | 0.8732 | 0.00468 | -0.1466 | 186.5812
2.5 | 0.927 | 0.00509 | -0.1465 | 182.1218
3 | 0.9766 | 0.00579 | -0.1457 | 168.6701
3.5 | 1.0257 | 0.00646 | -0.1448 | 158.7771
4 | 1.0773 | 0.0069 | -0.1443 | 156.1304
4.5 | 1.1287 | 0.00733 | -0.1438 | 153.9836
5 | 1.1784 | 0.00781 | -0.143 | 150.8835
5.5 | 1.2278 | 0.00826 | -0.142 | 148.6441
6 | 1.2759 | 0.00872 | -0.1409 | 146.3188
6.5 | 1.3243 | 0.0091 | -0.1398 | 145.5275
7 | 1.3715 | 0.00949 | -0.1385 | 144.5205
7.5 | 1.4165 | 0.0099 | -0.1368 | 143.0808
8 | 1.4515 | 0.01027 | -0.133 | 141.334
8.5 | 1.4847 | 0.01077 | -0.129 | 137.8552
9 | 1.5205 | 0.0113 | -0.1258 | 134.5575
9.5 | 1.5548 | 0.01195 | -0.1225 | 130.1088
10 | 1.5906 | 0.01261 | -0.1195 | 126.138
10.5 | 1.6243 | 0.01339 | -0.1164 | 121.3069
11 | 1.6574 | 0.01426 | -0.1133 | 116.2272
11.5 | 1.691 | 0.01515 | -0.1104 | 111.6172
12 | 1.7214 | 0.01623 | -0.1072 | 106.0628
12.5 | 1.7494 | 0.0175 | -0.1039 | 99.9657
13 | 1.7785 | 0.01877 | -0.1009 | 94.7523
13.5 | 1.8068 | 0.02016 | -0.0979 | 89.623
14 | 1.8305 | 0.02188 | -0.0946 | 83.6609
15 | 1.8765 | 0.02543 | -0.0884 | 73.7908
15.5 | 1.8989 | 0.02764 | -0.0858 | 68.7012
16 | 1.9183 | 0.0302 | -0.0831 | 63.5199
16.5 | 1.9353 | 0.03312 | -0.0806 | 58.433
17 | 1.9535 | 0.03606 | -0.0785 | 54.1736
17.5 | 1.9712 | 0.03918 | -0.0767 | 50.3114
18 | 1.9852 | 0.04279 | -0.0749 | 46.394
18.5 | 1.9967 | 0.04679 | -0.0734 | 42.6736
19 | 2.006 | 0.05118 | -0.0721 | 39.195
19.5 | 2.0119 | 0.05609 | -0.0711 | 35.8691
20 | 2.0182 | 0.06119 | -0.0706 | 32.9825

## 149. Re 20M Mach 0.25 (1)
BIGFOIL.COM POLAR EXPORT
NACA64-714 a=0.8
NACA64-714 a=0.8 |  |  |  | Cl Max: | 1.633 | at alpha= | 10 | deg
JavaFoil+Calcfoil stall+Eppler ext transition |  |  |  | L/D Max: | 154.684 | at alpha= | 3.5 | deg
Re: | 20000000 |  |  | Cd Min: | 0.00483 | at alpha= | -7 | deg
Mach: | 0.25 |  |  | Cl=0 at alpha= | -5.4672 | deg
|  |  |  | @ Cl=0.1, Cd= | 0.0059745
|  |  |  | @ Cl=0.4, Cd= | 0.0057781
|  |  |  | @ Cl=0.6, Cd= | 0.005549
alpha (deg) | Cl | Cd | Cm | Cl/Cd
-15.5 | -0.317 | 0.1135 | -0.058 | -2.789
-15 | -0.351 | 0.1063 | -0.059 | -3.299
-14.5 | -0.38 | 0.09907 | -0.06 | -3.834
-14 | -0.404 | 0.0933 | -0.061 | -4.33
-13.5 | -0.422 | 0.08932 | -0.062 | -4.729
-13 | -0.436 | 0.08205 | -0.064 | -5.309
-12.5 | -0.443 | 0.07564 | -0.067 | -5.857
-12 | -0.443 | 0.0712 | -0.068 | -6.224
-11.5 | -0.438 | 0.06552 | -0.071 | -6.688
-11 | -0.426 | 0.0609 | -0.074 | -7.003
-10.5 | -0.448 | 0.02436 | -0.106 | -18.402
-10 | -0.444 | 0.01247 | -0.116 | -35.574
-9.5 | -0.434 | 0.00674 | -0.124 | -64.344
-9 | -0.392 | 0.00507 | -0.125 | -77.349
-8.5 | -0.346 | 0.00635 | -0.126 | -54.385
-8 | -0.295 | 0.00557 | -0.126 | -52.955
-7.5 | -0.241 | 0.0055 | -0.127 | -43.858
-7 | -0.184 | 0.00483 | -0.128 | -38.068
-6.5 | -0.125 | 0.00539 | -0.128 | -23.202
-6 | -0.065 | 0.00538 | -0.129 | -12.123
-5.5 | -0.004 | 0.00534 | -0.13 | -0.802
-5 | 0.057 | 0.00603 | -0.13 | 9.5
-4.5 | 0.119 | 0.00595 | -0.131 | 20.074
-4 | 0.182 | 0.0059 | -0.132 | 30.809
-3.5 | 0.245 | 0.00583 | -0.132 | 41.95
-3 | 0.308 | 0.00578 | -0.133 | 53.222
-2.5 | 0.371 | 0.00576 | -0.133 | 64.338
-2 | 0.435 | 0.0058 | -0.134 | 74.942
-1.5 | 0.497 | 0.00576 | -0.135 | 86.264
-1 | 0.56 | 0.00562 | -0.135 | 99.597
-0.5 | 0.622 | 0.00551 | -0.136 | 112.959
0 | 0.685 | 0.00569 | -0.137 | 120.437
0.5 | 0.747 | 0.00603 | -0.137 | 123.967
1 | 0.809 | 0.00625 | -0.138 | 129.577
1.5 | 0.872 | 0.00645 | -0.139 | 135.132
2 | 0.934 | 0.00675 | -0.139 | 138.392
2.5 | 0.996 | 0.00719 | -0.14 | 138.559
3 | 1.056 | 0.00723 | -0.14 | 146.034
3.5 | 1.117 | 0.00722 | -0.14 | 154.684
4 | 1.167 | 0.00835 | -0.141 | 139.766
4.5 | 1.223 | 0.00886 | -0.141 | 138.097
5 | 1.279 | 0.00931 | -0.142 | 137.378
5.5 | 1.331 | 0.01018 | -0.142 | 130.822
6 | 1.382 | 0.01065 | -0.142 | 129.732
6.5 | 1.43 | 0.0111 | -0.143 | 128.805
7 | 1.475 | 0.01157 | -0.143 | 127.468
7.5 | 1.517 | 0.01209 | -0.144 | 125.423
8 | 1.554 | 0.01268 | -0.144 | 122.57
8.5 | 1.585 | 0.01354 | -0.144 | 117.034
9 | 1.609 | 0.01394 | -0.145 | 115.4
9.5 | 1.625 | 0.01461 | -0.145 | 111.159
10 | 1.633 | 0.01533 | -0.145 | 106.511
10.5 | 1.633 | 0.01616 | -0.145 | 101.071
11 | 1.621 | 0.01708 | -0.146 | 94.863
11.5 | 1.592 | 0.01816 | -0.146 | 87.699
12 | 1.553 | 0.01941 | -0.146 | 80.006
12.5 | 1.502 | 0.02042 | -0.146 | 73.548
13 | 1.439 | 0.02173 | -0.146 | 66.235
13.5 | 1.365 | 0.0235 | -0.146 | 58.109
14 | 1.283 | 0.0249 | -0.147 | 51.524
14.5 | 1.19 | 0.02746 | -0.146 | 43.335
15 | 1.09 | 0.03013 | -0.146 | 36.162

## 150. Re 20M Mach 0.25 (2)
BIGFOIL.COM POLAR EXPORT
NACA64-714 a=0.8
NACA64-714 a=0.8 |  |  |  | Cl Max: | 1.9938 | at alpha= | 19.5 | deg
XFOIL ncrit=9 |  |  |  | L/D Max: | 197.483 | at alpha= | 1.5 | deg
Re: | 20000000 |  |  | Cd Min: | 0.18981 | at alpha= | -20 | deg
Mach: | 0.25 |  |  | Cl=0 at alpha= | -5.4171 | deg
|  |  |  | @ Cl=0.1, Cd= | 0.0050778
|  |  |  | @ Cl=0.4, Cd= | 0.0047482
|  |  |  | @ Cl=0.6, Cd= | 0.0045965
alpha (deg) | Cl | Cd | Cm | Cl/Cd
-20 | -0.4665 | 0.18981 | -0.0399 | -2.4577
-19.5 | -0.4651 | 0.17866 | -0.0461 | -2.6033
-19 | -0.4476 | 0.17218 | -0.0506 | -2.5996
-18.5 | -0.4514 | 0.16008 | -0.0576 | -2.8198
-18 | -0.4406 | 0.15201 | -0.0629 | -2.8985
-17.5 | -0.9974 | 0.05172 | -0.1347 | -19.2846
-17 | -1.0632 | 0.03848 | -0.1445 | -27.6299
-16.5 | -1.108 | 0.02977 | -0.1487 | -37.2187
-16 | -1.1118 | 0.02522 | -0.149 | -44.0841
-15.5 | -1.1381 | 0.02051 | -0.1468 | -55.49
-15 | -1.1349 | 0.01775 | -0.1433 | -63.938
-14.5 | -1.0967 | 0.01571 | -0.1413 | -69.809
-14 | -1.0488 | 0.01403 | -0.1398 | -74.7541
-13.5 | -0.9954 | 0.01267 | -0.1386 | -78.5635
-13 | -0.9385 | 0.01157 | -0.1376 | -81.115
-12.5 | -0.8791 | 0.01071 | -0.1369 | -82.0822
-12 | -0.8184 | 0.00999 | -0.1364 | -81.9219
-11.5 | -0.7569 | 0.00936 | -0.136 | -80.8654
-11 | -0.6953 | 0.00876 | -0.1357 | -79.3721
-10.5 | -0.6336 | 0.00817 | -0.1356 | -77.552
-10 | -0.5717 | 0.00763 | -0.1356 | -74.9279
-9.5 | -0.5096 | 0.00713 | -0.1357 | -71.4727
-9 | -0.4482 | 0.00651 | -0.1359 | -68.8479
-8.5 | -0.3854 | 0.00624 | -0.1362 | -61.7628
-8 | -0.3227 | 0.00601 | -0.1366 | -53.6938
-7.5 | -0.26 | 0.00584 | -0.1371 | -44.5205
-7 | -0.1973 | 0.00568 | -0.1376 | -34.7359
-6.5 | -0.1348 | 0.00555 | -0.1382 | -24.2883
-6 | -0.0726 | 0.0054 | -0.1388 | -13.4444
-5.5 | -0.0103 | 0.00524 | -0.1395 | -1.9656
-5 | 0.0518 | 0.00514 | -0.1402 | 10.0778
-4 | 0.1758 | 0.00498 | -0.1417 | 35.3012
-3.5 | 0.2375 | 0.0049 | -0.1425 | 48.4694
-3 | 0.2993 | 0.00484 | -0.1434 | 61.8388
-2.5 | 0.3609 | 0.00478 | -0.1442 | 75.5021
-2 | 0.4224 | 0.00473 | -0.1451 | 89.3023
-1.5 | 0.4838 | 0.00469 | -0.1459 | 103.1557
-1 | 0.5448 | 0.00466 | -0.1468 | 116.9099
-0.5 | 0.6056 | 0.00459 | -0.1476 | 131.939
0 | 0.6663 | 0.00454 | -0.1485 | 146.7621
0.5 | 0.7271 | 0.00443 | -0.1494 | 164.1309
1 | 0.7877 | 0.00418 | -0.1504 | 188.445
1.5 | 0.8472 | 0.00429 | -0.151 | 197.4825
2 | 0.904 | 0.00462 | -0.1511 | 195.671
2.5 | 0.9588 | 0.00508 | -0.1508 | 188.7402
3 | 1.0099 | 0.00576 | -0.1498 | 175.3299
3.5 | 1.0581 | 0.00655 | -0.1483 | 161.542
4 | 1.1102 | 0.00704 | -0.1475 | 157.6989
4.5 | 1.1617 | 0.00753 | -0.1464 | 154.2762
5 | 1.2112 | 0.00805 | -0.1449 | 150.4596
5.5 | 1.26 | 0.00855 | -0.1433 | 147.3684
6 | 1.3069 | 0.00905 | -0.1413 | 144.4088
6.5 | 1.3524 | 0.00949 | -0.139 | 142.5079
7 | 1.3861 | 0.00991 | -0.1342 | 139.8688
7.5 | 1.4225 | 0.01044 | -0.1303 | 136.2548
8 | 1.4608 | 0.01102 | -0.1268 | 132.559
8.5 | 1.4993 | 0.01166 | -0.1234 | 128.5849
9 | 1.5366 | 0.0124 | -0.12 | 123.9194
9.5 | 1.573 | 0.01323 | -0.1165 | 118.8964
10 | 1.6089 | 0.01413 | -0.1131 | 113.8641
10.5 | 1.642 | 0.01523 | -0.1094 | 107.8135
11 | 1.6763 | 0.01635 | -0.1059 | 102.526
11.5 | 1.7089 | 0.01761 | -0.1024 | 97.0415
12 | 1.7381 | 0.01915 | -0.0986 | 90.7624
12.5 | 1.7686 | 0.0207 | -0.0952 | 85.4396
13 | 1.7958 | 0.02257 | -0.0916 | 79.5658
13.5 | 1.8198 | 0.02477 | -0.088 | 73.4679
14 | 1.8449 | 0.02707 | -0.0847 | 68.1529
14.5 | 1.867 | 0.02932 | -0.0812 | 63.6767
15 | 1.8867 | 0.03236 | -0.0781 | 58.3035
15.5 | 1.9067 | 0.03559 | -0.0754 | 53.574
16 | 1.9254 | 0.03907 | -0.0729 | 49.2808
16.5 | 1.9421 | 0.04293 | -0.0707 | 45.2388
17 | 1.9534 | 0.04746 | -0.0686 | 41.1589
17.5 | 1.9645 | 0.05227 | -0.067 | 37.5837
18 | 1.9753 | 0.05727 | -0.0658 | 34.491
18.5 | 1.984 | 0.06274 | -0.0649 | 31.6226
19 | 1.9895 | 0.06879 | -0.0645 | 28.9214
19.5 | 1.9938 | 0.07515 | -0.0645 | 26.5309
20 | 1.9913 | 0.08261 | -0.0651 | 24.1048

## 151. Re 20M Mach 0.50 (1)
BIGFOIL.COM POLAR EXPORT
NACA64-714 a=0.8
NACA64-714 a=0.8 |  |  |  | Cl Max: | 1.577 | at alpha= | 7.5 | deg
JavaFoil+Calcfoil stall+Eppler ext transition |  |  |  | L/D Max: | 159.359 | at alpha= | 1.5 | deg
Re: | 20000000 |  |  | Cd Min: | 0.00563 | at alpha= | -6 | deg
Mach: | 0.5 |  |  | Cl=0 at alpha= | -5.4632 | deg
|  |  |  | @ Cl=0.1, Cd= | 0.0063064
|  |  |  | @ Cl=0.4, Cd= | 0.00603
|  |  |  | @ Cl=0.6, Cd= | 0.0060171
alpha (deg) | Cl | Cd | Cm | Cl/Cd
-20 | -0.821 | 0.17175 | -0.072 | -4.78
-19.5 | -0.793 | 0.16602 | -0.072 | -4.778
-19 | -0.765 | 0.15696 | -0.072 | -4.873
-18.5 | -0.736 | 0.1541 | -0.072 | -4.777
-18 | -0.708 | 0.14482 | -0.071 | -4.887
-17.5 | -0.68 | 0.13894 | -0.072 | -4.894
-17 | -0.651 | 0.13743 | -0.071 | -4.737
-16.5 | -0.623 | 0.12756 | -0.071 | -4.884
-16 | -0.595 | 0.11531 | -0.072 | -5.161
-15.5 | -0.568 | 0.10557 | -0.074 | -5.381
-15 | -0.54 | 0.09843 | -0.075 | -5.489
-14.5 | -0.513 | 0.09152 | -0.077 | -5.603
-14 | -0.487 | 0.08191 | -0.082 | -5.949
-13.5 | -0.454 | 0.08986 | -0.072 | -5.047
-13 | -0.426 | 0.08209 | -0.074 | -5.188
-12.5 | -0.399 | 0.0748 | -0.079 | -5.338
-12 | -0.375 | 0.06416 | -0.088 | -5.849
-11.5 | -0.381 | 0.02533 | -0.119 | -15.028
-11 | -0.36 | 0.01643 | -0.126 | -21.907
-10.5 | -0.283 | 0.06625 | -0.07 | -4.279
-10 | -0.255 | 0.06345 | -0.069 | -4.02
-9.5 | -0.228 | 0.05667 | -0.075 | -4.017
-9 | -0.201 | 0.05041 | -0.083 | -3.984
-8.5 | -0.197 | 0.01348 | -0.129 | -14.636
-8 | -0.192 | 0.05136 | -0.069 | -3.744
-7.5 | -0.24 | 0.00685 | -0.142 | -34.95
-7 | -0.192 | 0.00716 | -0.143 | -26.824
-6.5 | -0.134 | 0.0069 | -0.143 | -19.365
-6 | -0.071 | 0.00563 | -0.144 | -12.544
-5.5 | -0.005 | 0.00652 | -0.145 | -0.719
-5 | 0.063 | 0.00636 | -0.146 | 9.94
-4.5 | 0.132 | 0.00626 | -0.146 | 21.137
-4 | 0.202 | 0.00615 | -0.147 | 32.896
-3.5 | 0.273 | 0.00611 | -0.148 | 44.584
-3 | 0.343 | 0.00603 | -0.149 | 56.942
-2.5 | 0.414 | 0.00603 | -0.149 | 68.656
-2 | 0.486 | 0.00603 | -0.15 | 80.597
-1.5 | 0.556 | 0.00608 | -0.151 | 91.378
-1 | 0.626 | 0.00598 | -0.151 | 104.724
-0.5 | 0.696 | 0.00584 | -0.152 | 119.162
0 | 0.766 | 0.00591 | -0.153 | 129.452
0.5 | 0.835 | 0.00654 | -0.154 | 127.808
1 | 0.905 | 0.0068 | -0.154 | 133.105
1.5 | 0.971 | 0.00609 | -0.154 | 159.359
2 | 1.039 | 0.00736 | -0.155 | 141.059
2.5 | 1.106 | 0.00788 | -0.155 | 140.45
3 | 1.173 | 0.0084 | -0.156 | 139.625
3.5 | 1.24 | 0.00907 | -0.156 | 136.637
4 | 1.292 | 0.00988 | -0.156 | 130.744
4.5 | 1.352 | 0.01057 | -0.157 | 127.852
5 | 1.408 | 0.01177 | -0.157 | 119.686
5.5 | 1.462 | 0.0125 | -0.158 | 116.951
6 | 1.508 | 0.01319 | -0.158 | 114.313
6.5 | 1.545 | 0.01395 | -0.158 | 110.76
7 | 1.571 | 0.01483 | -0.159 | 105.906
7.5 | 1.577 | 0.01592 | -0.159 | 99.092
8 | 1.553 | 0.01711 | -0.159 | 90.79
8.5 | 1.443 | 0.01865 | -0.16 | 77.336
9 | 0.957 | 0.02033 | -0.16 | 47.082
9.5 | 0.986 | 0.02272 | -0.16 | 43.392
10 | 1.018 | 0.02223 | -0.161 | 45.799
10.5 | 1.047 | 0.02464 | -0.161 | 42.491
11 | 1.073 | 0.02777 | -0.16 | 38.628
11.5 | 1.107 | 0.02607 | -0.161 | 42.475
12 | 1.135 | 0.02905 | -0.161 | 39.061
12.5 | 1.159 | 0.03253 | -0.161 | 35.645

## 152. Re 20M Mach 0.50 (2)
BIGFOIL.COM POLAR EXPORT
NACA64-714 a=0.8
NACA64-714 a=0.8 |  |  |  | Cl Max: | 1.7562 | at alpha= | 11.5 | deg
XFOIL ncrit=9 |  |  |  | L/D Max: | 230.752 | at alpha= | 2 | deg
Re: | 20000000 |  |  | Cd Min: | 0.0369 | at alpha= | 11.5 | deg
Mach: | 0.5 |  |  | Cl=0 at alpha= | -99 | deg
|  |  |  | @ Cl=0.1, Cd= | 0.00466
|  |  |  | @ Cl=0.4, Cd= | 0.00466
|  |  |  | @ Cl=0.6, Cd= | 0.00466
alpha (deg) | Cl | Cd | Cm | Cl/Cd
0 | 0.7651 | 0.00466 | -0.1678 | 164.1845
0.5 | 0.8353 | 0.00452 | -0.1688 | 184.8009
1 | 0.905 | 0.00429 | -0.1699 | 210.9557
1.5 | 0.9744 | 0.00437 | -0.1704 | 222.9748
2 | 1.043 | 0.00452 | -0.1707 | 230.7522
2.5 | 1.1072 | 0.00487 | -0.1701 | 227.3511
3 | 1.1609 | 0.00559 | -0.1676 | 207.6744
3.5 | 1.2001 | 0.00668 | -0.1623 | 179.6557
4 | 1.227 | 0.0076 | -0.1545 | 161.4474
4.5 | 1.2503 | 0.00863 | -0.1462 | 144.8783
5 | 1.2888 | 0.00952 | -0.1408 | 135.3782
5.5 | 1.3234 | 0.01064 | -0.1349 | 124.3797
6 | 1.3559 | 0.01199 | -0.1288 | 113.0859
6.5 | 1.3983 | 0.0131 | -0.1242 | 106.7405
7 | 1.4409 | 0.01432 | -0.1196 | 100.6215
7.5 | 1.484 | 0.01562 | -0.1151 | 95.0064
8 | 1.5249 | 0.01714 | -0.1104 | 88.9673
8.5 | 1.567 | 0.01877 | -0.1058 | 83.4843
9 | 1.6056 | 0.02075 | -0.101 | 77.3783
9.5 | 1.6451 | 0.0229 | -0.0963 | 71.8384
10 | 1.6834 | 0.02533 | -0.0916 | 66.4587
10.5 | 1.7188 | 0.02814 | -0.0868 | 61.0803
11 | 1.7486 | 0.03161 | -0.0817 | 55.3179
11.5 | 1.7562 | 0.0369 | -0.076 | 47.5935