## index
index | Re | Mach | Datasource
1 | 50000 | 0 | JavaFoil+Calcfoil stall+Eppler ext transition
2 | 50000 | 0 | XFOIL ncrit=9
3 | 50000 | 0.1 | JavaFoil+Calcfoil stall+Eppler ext transition
4 | 50000 | 0.1 | XFOIL ncrit=9
5 | 50000 | 0.25 | JavaFoil+Calcfoil stall+Eppler ext transition
6 | 50000 | 0.25 | XFOIL ncrit=9
7 | 50000 | 0.5 | JavaFoil+Calcfoil stall+Eppler ext transition
8 | 50000 | 0.5 | XFOIL ncrit=9
9 | 100000 | 0 | JavaFoil+Calcfoil stall+Eppler ext transition
10 | 100000 | 0 | XFOIL ncrit=9
11 | 100000 | 0.1 | JavaFoil+Calcfoil stall+Eppler ext transition
12 | 100000 | 0.1 | XFOIL ncrit=9
13 | 100000 | 0.25 | JavaFoil+Calcfoil stall+Eppler ext transition
14 | 100000 | 0.25 | XFOIL ncrit=9
15 | 100000 | 0.5 | JavaFoil+Calcfoil stall+Eppler ext transition
16 | 100000 | 0.5 | XFOIL ncrit=9
17 | 250000 | 0 | JavaFoil+Calcfoil stall+Eppler ext transition
18 | 250000 | 0 | XFOIL ncrit=9
19 | 250000 | 0.1 | JavaFoil+Calcfoil stall+Eppler ext transition
20 | 250000 | 0.1 | XFOIL ncrit=9
21 | 250000 | 0.25 | JavaFoil+Calcfoil stall+Eppler ext transition
22 | 250000 | 0.25 | XFOIL ncrit=9
23 | 250000 | 0.5 | JavaFoil+Calcfoil stall+Eppler ext transition
24 | 250000 | 0.5 | XFOIL ncrit=9
25 | 500000 | 0 | JavaFoil+Calcfoil stall+Eppler ext transition
26 | 500000 | 0 | XFOIL ncrit=9
27 | 500000 | 0.1 | JavaFoil+Calcfoil stall+Eppler ext transition
28 | 500000 | 0.1 | XFOIL ncrit=9
29 | 500000 | 0.25 | JavaFoil+Calcfoil stall+Eppler ext transition
30 | 500000 | 0.25 | XFOIL ncrit=9
31 | 500000 | 0.5 | JavaFoil+Calcfoil stall+Eppler ext transition
32 | 500000 | 0.5 | XFOIL ncrit=9
33 | 750000 | 0 | JavaFoil+Calcfoil stall+Eppler ext transition
34 | 750000 | 0 | XFOIL ncrit=9
35 | 750000 | 0.1 | JavaFoil+Calcfoil stall+Eppler ext transition
36 | 750000 | 0.1 | XFOIL ncrit=9
37 | 750000 | 0.25 | JavaFoil+Calcfoil stall+Eppler ext transition
38 | 750000 | 0.25 | XFOIL ncrit=9
39 | 750000 | 0.5 | JavaFoil+Calcfoil stall+Eppler ext transition
40 | 750000 | 0.5 | XFOIL ncrit=9
41 | 1000000 | 0 | JavaFoil+Calcfoil stall+Eppler ext transition
42 | 1000000 | 0 | XFOIL ncrit=9
43 | 1000000 | 0.1 | JavaFoil+Calcfoil stall+Eppler ext transition
44 | 1000000 | 0.1 | XFOIL ncrit=9
45 | 1000000 | 0.25 | JavaFoil+Calcfoil stall+Eppler ext transition
46 | 1000000 | 0.25 | XFOIL ncrit=9
47 | 1000000 | 0.5 | JavaFoil+Calcfoil stall+Eppler ext transition
48 | 1000000 | 0.5 | XFOIL ncrit=9
49 | 2000000 | 0 | JavaFoil+Calcfoil stall+Eppler ext transition
50 | 2000000 | 0 | XFOIL ncrit=9
51 | 2000000 | 0.1 | JavaFoil+Calcfoil stall+Eppler ext transition
52 | 2000000 | 0.1 | XFOIL ncrit=9
53 | 2000000 | 0.25 | JavaFoil+Calcfoil stall+Eppler ext transition
54 | 2000000 | 0.25 | XFOIL ncrit=9
55 | 2000000 | 0.5 | JavaFoil+Calcfoil stall+Eppler ext transition
56 | 2000000 | 0.5 | XFOIL ncrit=9
57 | 3000000 | 0 | JavaFoil+Calcfoil stall+Eppler ext transition
58 | 3000000 | 0 | XFOIL ncrit=9
59 | 3000000 | 0.1 | JavaFoil+Calcfoil stall+Eppler ext transition
60 | 3000000 | 0.1 | XFOIL ncrit=9
61 | 3000000 | 0.25 | JavaFoil+Calcfoil stall+Eppler ext transition
62 | 3000000 | 0.25 | XFOIL ncrit=9
63 | 3000000 | 0.5 | JavaFoil+Calcfoil stall+Eppler ext transition
64 | 3000000 | 0.5 | XFOIL ncrit=9
65 | 4000000 | 0 | JavaFoil+Calcfoil stall+Eppler ext transition
66 | 4000000 | 0 | XFOIL ncrit=9
67 | 4000000 | 0.1 | JavaFoil+Calcfoil stall+Eppler ext transition
68 | 4000000 | 0.1 | XFOIL ncrit=9
69 | 4000000 | 0.25 | JavaFoil+Calcfoil stall+Eppler ext transition
70 | 4000000 | 0.25 | XFOIL ncrit=9
71 | 4000000 | 0.5 | JavaFoil+Calcfoil stall+Eppler ext transition
72 | 4000000 | 0.5 | XFOIL ncrit=9
73 | 5000000 | 0 | JavaFoil+Calcfoil stall+Eppler ext transition
74 | 5000000 | 0 | XFOIL ncrit=9
75 | 5000000 | 0.1 | JavaFoil+Calcfoil stall+Eppler ext transition
76 | 5000000 | 0.1 | XFOIL ncrit=9
77 | 5000000 | 0.25 | JavaFoil+Calcfoil stall+Eppler ext transition
78 | 5000000 | 0.25 | XFOIL ncrit=9
79 | 5000000 | 0.5 | JavaFoil+Calcfoil stall+Eppler ext transition
80 | 5000000 | 0.5 | XFOIL ncrit=9
81 | 6000000 | 0 | JavaFoil+Calcfoil stall+Eppler ext transition
82 | 6000000 | 0 | XFOIL ncrit=9
83 | 6000000 | 0.1 | JavaFoil+Calcfoil stall+Eppler ext transition
84 | 6000000 | 0.1 | XFOIL ncrit=9
85 | 6000000 | 0.25 | JavaFoil+Calcfoil stall+Eppler ext transition
86 | 6000000 | 0.25 | XFOIL ncrit=9
87 | 6000000 | 0.5 | JavaFoil+Calcfoil stall+Eppler ext transition
88 | 6000000 | 0.5 | XFOIL ncrit=9
89 | 7000000 | 0 | JavaFoil+Calcfoil stall+Eppler ext transition
90 | 7000000 | 0 | XFOIL ncrit=9
91 | 7000000 | 0.1 | JavaFoil+Calcfoil stall+Eppler ext transition
92 | 7000000 | 0.1 | XFOIL ncrit=9
93 | 7000000 | 0.25 | JavaFoil+Calcfoil stall+Eppler ext transition
94 | 7000000 | 0.25 | XFOIL ncrit=9
95 | 7000000 | 0.5 | JavaFoil+Calcfoil stall+Eppler ext transition
96 | 7000000 | 0.5 | XFOIL ncrit=9
97 | 8000000 | 0 | JavaFoil+Calcfoil stall+Eppler ext transition
98 | 8000000 | 0 | XFOIL ncrit=9
99 | 8000000 | 0.1 | JavaFoil+Calcfoil stall+Eppler ext transition
100 | 8000000 | 0.1 | XFOIL ncrit=9
101 | 8000000 | 0.25 | JavaFoil+Calcfoil stall+Eppler ext transition
102 | 8000000 | 0.25 | XFOIL ncrit=9
103 | 8000000 | 0.5 | JavaFoil+Calcfoil stall+Eppler ext transition
104 | 8000000 | 0.5 | XFOIL ncrit=9
105 | 10000000 | 0 | JavaFoil+Calcfoil stall+Eppler ext transition
106 | 10000000 | 0 | XFOIL ncrit=9
107 | 10000000 | 0.1 | JavaFoil+Calcfoil stall+Eppler ext transition
108 | 10000000 | 0.1 | XFOIL ncrit=9
109 | 10000000 | 0.25 | JavaFoil+Calcfoil stall+Eppler ext transition
110 | 10000000 | 0.25 | XFOIL ncrit=9
111 | 10000000 | 0.5 | JavaFoil+Calcfoil stall+Eppler ext transition
112 | 10000000 | 0.5 | XFOIL ncrit=9
113 | 12000000 | 0 | JavaFoil+Calcfoil stall+Eppler ext transition
114 | 12000000 | 0 | XFOIL ncrit=9
115 | 12000000 | 0.1 | JavaFoil+Calcfoil stall+Eppler ext transition
116 | 12000000 | 0.1 | XFOIL ncrit=9
117 | 12000000 | 0.25 | JavaFoil+Calcfoil stall+Eppler ext transition
118 | 12000000 | 0.25 | XFOIL ncrit=9
119 | 12000000 | 0.5 | JavaFoil+Calcfoil stall+Eppler ext transition
120 | 12000000 | 0.5 | XFOIL ncrit=9
121 | 14000000 | 0 | JavaFoil+Calcfoil stall+Eppler ext transition
122 | 14000000 | 0 | XFOIL ncrit=9
123 | 14000000 | 0.1 | JavaFoil+Calcfoil stall+Eppler ext transition
124 | 14000000 | 0.1 | XFOIL ncrit=9
125 | 14000000 | 0.25 | JavaFoil+Calcfoil stall+Eppler ext transition
126 | 14000000 | 0.25 | XFOIL ncrit=9
127 | 14000000 | 0.5 | JavaFoil+Calcfoil stall+Eppler ext transition
128 | 14000000 | 0.5 | XFOIL ncrit=9
129 | 16000000 | 0 | JavaFoil+Calcfoil stall+Eppler ext transition
130 | 16000000 | 0 | XFOIL ncrit=9
131 | 16000000 | 0.1 | JavaFoil+Calcfoil stall+Eppler ext transition
132 | 16000000 | 0.1 | XFOIL ncrit=9
133 | 16000000 | 0.25 | JavaFoil+Calcfoil stall+Eppler ext transition
134 | 16000000 | 0.25 | XFOIL ncrit=9
135 | 16000000 | 0.5 | JavaFoil+Calcfoil stall+Eppler ext transition
136 | 16000000 | 0.5 | XFOIL ncrit=9
137 | 18000000 | 0 | JavaFoil+Calcfoil stall+Eppler ext transition
138 | 18000000 | 0 | XFOIL ncrit=9
139 | 18000000 | 0.1 | JavaFoil+Calcfoil stall+Eppler ext transition
140 | 18000000 | 0.1 | XFOIL ncrit=9
141 | 18000000 | 0.25 | JavaFoil+Calcfoil stall+Eppler ext transition
142 | 18000000 | 0.25 | XFOIL ncrit=9
143 | 18000000 | 0.5 | JavaFoil+Calcfoil stall+Eppler ext transition
144 | 18000000 | 0.5 | XFOIL ncrit=9
145 | 20000000 | 0 | JavaFoil+Calcfoil stall+Eppler ext transition
146 | 20000000 | 0 | XFOIL ncrit=9
147 | 20000000 | 0.1 | JavaFoil+Calcfoil stall+Eppler ext transition
148 | 20000000 | 0.1 | XFOIL ncrit=9
149 | 20000000 | 0.25 | JavaFoil+Calcfoil stall+Eppler ext transition
150 | 20000000 | 0.25 | XFOIL ncrit=9
151 | 20000000 | 0.5 | JavaFoil+Calcfoil stall+Eppler ext transition
152 | 20000000 | 0.5 | XFOIL ncrit=9

## 1. Re 50k Mach 0.00 (1)
BIGFOIL.COM POLAR EXPORT
NACA67-511 a=0.6
NACA67-511 a=0.6 |  |  |  | Cl Max: | 1.037 | at alpha= | 9.5 | deg
JavaFoil+Calcfoil stall+Eppler ext transition |  |  |  | L/D Max: | 41.226 | at alpha= | 4.5 | deg
Re: | 50000 |  |  | Cd Min: | 0.01701 | at alpha= | -1 | deg
Mach: | 0 |  |  | Cl=0 at alpha= | -3.4894 | deg
|  |  |  | @ Cl=0.1, Cd= | 0.038845
|  |  |  | @ Cl=0.4, Cd= | 0.018434
|  |  |  | @ Cl=0.6, Cd= | 0.019263
alpha (deg) | Cl | Cd | Cm | Cl/Cd
-17.5 | -0.353 | 0.43453 | -0.015 | -0.813
-17 | -0.37 | 0.38901 | -0.016 | -0.951
-16.5 | -0.387 | 0.35639 | -0.016 | -1.085
-16 | -0.404 | 0.31535 | -0.017 | -1.28
-15.5 | -0.42 | 0.30126 | -0.017 | -1.395
-15 | -0.436 | 0.27637 | -0.018 | -1.579
-14.5 | -0.452 | 0.25545 | -0.018 | -1.768
-14 | -0.466 | 0.23901 | -0.019 | -1.949
-13.5 | -0.478 | 0.20783 | -0.019 | -2.301
-13 | -0.489 | 0.19407 | -0.02 | -2.518
-12.5 | -0.496 | 0.17324 | -0.02 | -2.862
-12 | -0.496 | 0.15367 | -0.021 | -3.23
-11.5 | -0.494 | 0.15118 | -0.021 | -3.265
-11 | -0.488 | 0.12875 | -0.021 | -3.787
-10.5 | -0.478 | 0.12461 | -0.021 | -3.835
-10 | -0.465 | 0.11186 | -0.022 | -4.153
-9.5 | -0.447 | 0.10333 | -0.022 | -4.329
-9 | -0.426 | 0.09385 | -0.023 | -4.542
-8.5 | -0.401 | 0.08556 | -0.023 | -4.69
-8 | -0.373 | 0.07867 | -0.023 | -4.738
-7.5 | -0.34 | 0.07282 | -0.024 | -4.668
-7 | -0.304 | 0.06632 | -0.024 | -4.578
-6.5 | -0.265 | 0.06091 | -0.025 | -4.353
-6 | -0.225 | 0.05608 | -0.026 | -4.006
-5.5 | -0.182 | 0.05316 | -0.026 | -3.432
-5 | -0.139 | 0.04968 | -0.026 | -2.793
-4.5 | -0.094 | 0.04658 | -0.027 | -2.015
-4 | -0.048 | 0.0441 | -0.028 | -1.088
-3.5 | -0.001 | 0.0422 | -0.029 | -0.03
-3 | 0.046 | 0.04054 | -0.031 | 1.137
-2.5 | 0.094 | 0.03898 | -0.034 | 2.412
-2 | 0.142 | 0.0379 | -0.036 | 3.755
-1.5 | 0.191 | 0.03696 | -0.037 | 5.167
-1 | 0.296 | 0.01701 | -0.075 | 17.411
-0.5 | 0.35 | 0.01744 | -0.074 | 20.06
0 | 0.399 | 0.01843 | -0.075 | 21.671
0.5 | 0.457 | 0.01864 | -0.076 | 24.498
1 | 0.514 | 0.01888 | -0.077 | 27.206
1.5 | 0.571 | 0.0191 | -0.078 | 29.874
2 | 0.628 | 0.01942 | -0.079 | 32.329
2.5 | 0.682 | 0.01981 | -0.08 | 34.441
3 | 0.738 | 0.02019 | -0.081 | 36.533
3.5 | 0.793 | 0.0207 | -0.082 | 38.29
4 | 0.846 | 0.02123 | -0.082 | 39.851
4.5 | 0.898 | 0.02179 | -0.083 | 41.226
5 | 0.969 | 0.02478 | -0.086 | 39.119
5.5 | 1.019 | 0.02563 | -0.087 | 39.754
6 | 0.879 | 0.04756 | -0.042 | 18.49
6.5 | 0.913 | 0.05117 | -0.039 | 17.85
7 | 0.945 | 0.0549 | -0.036 | 17.206
7.5 | 0.973 | 0.0593 | -0.035 | 16.409
8 | 0.998 | 0.0645 | -0.035 | 15.468
8.5 | 1.018 | 0.07039 | -0.033 | 14.461
9 | 1.033 | 0.07542 | -0.031 | 13.698
9.5 | 1.037 | 0.08487 | -0.03 | 12.225
10 | 1.035 | 0.09005 | -0.03 | 11.498
10.5 | 1.027 | 0.09956 | -0.029 | 10.313
11 | 1.012 | 0.10867 | -0.029 | 9.315
11.5 | 0.992 | 0.11814 | -0.029 | 8.398
12 | 0.967 | 0.13372 | -0.028 | 7.231
12.5 | 0.938 | 0.14991 | -0.028 | 6.255
13 | 0.905 | 0.16608 | -0.027 | 5.448
13.5 | 0.87 | 0.16802 | -0.027 | 5.175
14 | 0.832 | 0.18337 | -0.027 | 4.54
14.5 | 0.794 | 0.20693 | -0.027 | 3.838

## 2. Re 50k Mach 0.00 (2)
BIGFOIL.COM POLAR EXPORT
NACA67-511 a=0.6
NACA67-511 a=0.6 |  |  |  | Cl Max: | 1.1658 | at alpha= | 10.5 | deg
XFOIL ncrit=9 |  |  |  | L/D Max: | 24.3713 | at alpha= | 8.5 | deg
Re: | 50000 |  |  | Cd Min: | 0.19102 | at alpha= | 15.5 | deg
Mach: | 0 |  |  | Cl=0 at alpha= | 1.3555 | deg
|  |  |  | @ Cl=0.1, Cd= | 0.035883
|  |  |  | @ Cl=0.4, Cd= | 0.056419
|  |  |  | @ Cl=0.6, Cd= | 0.060007
alpha (deg) | Cl | Cd | Cm | Cl/Cd
0 | -0.0953 | 0.03007 | -0.015 | -3.1693
0.5 | -0.0591 | 0.03082 | -0.0121 | -1.9176
1 | -0.0246 | 0.03166 | -0.0099 | -0.77701
1.5 | 0.01 | 0.03264 | -0.008 | 0.30637
2 | 0.0446 | 0.03375 | -0.0064 | 1.3215
2.5 | 0.079 | 0.03501 | -0.005 | 2.2565
3 | 0.1129 | 0.03642 | -0.0037 | 3.0999
3.5 | 0.1463 | 0.038 | -0.0027 | 3.85
4 | 0.1789 | 0.03977 | -0.0018 | 4.4984
4.5 | 0.2106 | 0.04174 | -0.0011 | 5.0455
5 | 0.2412 | 0.04394 | -0.0006 | 5.4893
5.5 | 0.2704 | 0.04639 | -0.0003 | 5.8288
6 | 0.2993 | 0.0492 | -0.0005 | 6.0833
6.5 | 0.3844 | 0.05603 | -0.0122 | 6.8606
7 | 0.5362 | 0.05981 | -0.0276 | 8.9651
7.5 | 0.6364 | 0.06012 | -0.0327 | 10.5855
8.5 | 0.8742 | 0.03587 | -0.0129 | 24.3713
9.5 | 1.1488 | 0.05142 | -0.0324 | 22.3415
10 | 1.1647 | 0.05801 | -0.0263 | 20.0776
10.5 | 1.1658 | 0.06543 | -0.0194 | 17.8175
11 | 1.1466 | 0.07245 | -0.0114 | 15.8261
11.5 | 1.1235 | 0.08013 | -0.0045 | 14.021
12 | 1.026 | 0.08686 | 0.0048 | 11.8121
12.5 | 0.9893 | 0.09766 | 0.0056 | 10.13
13 | 0.9058 | 0.11502 | -0.0015 | 7.8752
14 | 0.7864 | 0.16657 | -0.04 | 4.7211
14.5 | 0.7814 | 0.17221 | -0.042 | 4.5375
15 | 0.796 | 0.18018 | -0.0436 | 4.4178
15.5 | 0.8259 | 0.19102 | -0.0443 | 4.3236

## 3. Re 50k Mach 0.10 (1)
BIGFOIL.COM POLAR EXPORT
NACA67-511 a=0.6
NACA67-511 a=0.6 |  |  |  | Cl Max: | 1.034 | at alpha= | 9.5 | deg
JavaFoil+Calcfoil stall+Eppler ext transition |  |  |  | L/D Max: | 41.222 | at alpha= | 4.5 | deg
Re: | 50000 |  |  | Cd Min: | 0.01703 | at alpha= | -1 | deg
Mach: | 0.1 |  |  | Cl=0 at alpha= | -3.4894 | deg
|  |  |  | @ Cl=0.1, Cd= | 0.038916
|  |  |  | @ Cl=0.4, Cd= | 0.01846
|  |  |  | @ Cl=0.6, Cd= | 0.019306
alpha (deg) | Cl | Cd | Cm | Cl/Cd
-17 | -0.326 | 0.45543 | -0.016 | -0.716
-16.5 | -0.345 | 0.39013 | -0.016 | -0.884
-16 | -0.364 | 0.37417 | -0.017 | -0.974
-15.5 | -0.383 | 0.34404 | -0.017 | -1.115
-15 | -0.402 | 0.30216 | -0.017 | -1.332
-14.5 | -0.421 | 0.2852 | -0.018 | -1.475
-14 | -0.438 | 0.25667 | -0.019 | -1.706
-13.5 | -0.454 | 0.21745 | -0.019 | -2.086
-13 | -0.467 | 0.20287 | -0.02 | -2.303
-12.5 | -0.478 | 0.18357 | -0.02 | -2.602
-12 | -0.481 | 0.16178 | -0.021 | -2.973
-11.5 | -0.481 | 0.15752 | -0.021 | -3.053
-11 | -0.478 | 0.13716 | -0.021 | -3.481
-10.5 | -0.47 | 0.12673 | -0.021 | -3.71
-10 | -0.459 | 0.11675 | -0.022 | -3.929
-9.5 | -0.443 | 0.10671 | -0.022 | -4.154
-9 | -0.424 | 0.09414 | -0.023 | -4.499
-8.5 | -0.4 | 0.0878 | -0.023 | -4.554
-8 | -0.372 | 0.08043 | -0.023 | -4.626
-7.5 | -0.34 | 0.07282 | -0.024 | -4.667
-7 | -0.304 | 0.06736 | -0.024 | -4.512
-6.5 | -0.266 | 0.06084 | -0.025 | -4.366
-6 | -0.225 | 0.05663 | -0.026 | -3.977
-5.5 | -0.183 | 0.05334 | -0.026 | -3.431
-5 | -0.139 | 0.05 | -0.026 | -2.786
-4.5 | -0.094 | 0.0468 | -0.027 | -2.014
-4 | -0.048 | 0.04425 | -0.028 | -1.089
-3.5 | -0.001 | 0.04233 | -0.029 | -0.03
-3 | 0.046 | 0.04054 | -0.031 | 1.142
-2.5 | 0.094 | 0.03905 | -0.034 | 2.419
-2 | 0.143 | 0.03796 | -0.036 | 3.767
-1.5 | 0.192 | 0.03703 | -0.037 | 5.18
-1 | 0.298 | 0.01703 | -0.075 | 17.486
-0.5 | 0.352 | 0.01749 | -0.075 | 20.107
0 | 0.401 | 0.01848 | -0.076 | 21.717
0.5 | 0.459 | 0.01868 | -0.077 | 24.565
1 | 0.516 | 0.01893 | -0.077 | 27.262
1.5 | 0.574 | 0.01916 | -0.078 | 29.929
2 | 0.631 | 0.01948 | -0.079 | 32.382
2.5 | 0.685 | 0.01984 | -0.08 | 34.54
3 | 0.741 | 0.02027 | -0.081 | 36.568
3.5 | 0.796 | 0.02079 | -0.082 | 38.308
4 | 0.85 | 0.0213 | -0.083 | 39.922
4.5 | 0.903 | 0.0219 | -0.084 | 41.222
5 | 0.974 | 0.02492 | -0.087 | 39.082
5.5 | 1.023 | 0.02573 | -0.087 | 39.765
6 | 0.883 | 0.04769 | -0.042 | 18.512
6.5 | 0.917 | 0.05136 | -0.039 | 17.848
7 | 0.948 | 0.05493 | -0.036 | 17.253
7.5 | 0.976 | 0.06007 | -0.035 | 16.241
8 | 0.999 | 0.06502 | -0.035 | 15.37
8.5 | 1.018 | 0.06995 | -0.032 | 14.557
9 | 1.032 | 0.07731 | -0.031 | 13.35
9.5 | 1.034 | 0.08367 | -0.03 | 12.362
10 | 1.029 | 0.09078 | -0.03 | 11.338
10.5 | 1.017 | 0.09999 | -0.029 | 10.176
11 | 0.999 | 0.10965 | -0.029 | 9.111
11.5 | 0.975 | 0.1249 | -0.028 | 7.804
12 | 0.945 | 0.13507 | -0.029 | 6.996
12.5 | 0.911 | 0.15112 | -0.027 | 6.027
13 | 0.873 | 0.16804 | -0.026 | 5.196
13.5 | 0.833 | 0.18381 | -0.027 | 4.532
14 | 0.791 | 0.19368 | -0.026 | 4.084
14.5 | 0.748 | 0.22239 | -0.027 | 3.365

## 4. Re 50k Mach 0.10 (2)
BIGFOIL.COM POLAR EXPORT
NACA67-511 a=0.6
NACA67-511 a=0.6 |  |  |  | Cl Max: | 1.1625 | at alpha= | 10 | deg
XFOIL ncrit=9 |  |  |  | L/D Max: | 24.4918 | at alpha= | 9 | deg
Re: | 50000 |  |  | Cd Min: | 0.18063 | at alpha= | 15 | deg
Mach: | 0.1 |  |  | Cl=0 at alpha= | 1.3645 | deg
|  |  |  | @ Cl=0.1, Cd= | 0.036021
|  |  |  | @ Cl=0.4, Cd= | 0.056534
|  |  |  | @ Cl=0.6, Cd= | 0.06019
alpha (deg) | Cl | Cd | Cm | Cl/Cd
-10 | -0.4394 | 0.13174 | -0.0283 | -3.3354
-9.5 | -0.4701 | 0.12981 | -0.0273 | -3.6214
-9 | -0.4738 | 0.12404 | -0.0243 | -3.8197
-8.5 | -0.4807 | 0.11862 | -0.0212 | -4.0524
-8 | -0.4943 | 0.11368 | -0.0179 | -4.3482
-7.5 | -0.5593 | 0.11237 | -0.015 | -4.9773
-7 | -0.5383 | 0.10442 | -0.0093 | -5.1551
-6.5 | -0.5719 | 0.09999 | -0.0063 | -5.7196
-5.5 | -0.5875 | 0.08799 | 0.0035 | -6.6769
-5 | -0.5915 | 0.08262 | 0.0111 | -7.1593
-4.5 | -0.36 | 0.07462 | 0.0238 | -4.8244
-4 | -0.2888 | 0.06816 | 0.018 | -4.2371
-3.5 | -0.4065 | 0.06577 | 0.0357 | -6.1806
-2.5 | -0.3853 | 0.04365 | -0.0165 | -8.827
-2 | -0.334 | 0.04008 | -0.0151 | -8.3333
-1.5 | -0.2851 | 0.03697 | -0.0136 | -7.7117
-1 | -0.2369 | 0.03478 | -0.0122 | -6.8114
-0.5 | -0.1829 | 0.03359 | -0.0112 | -5.4451
0 | -0.1349 | 0.03254 | -0.0096 | -4.1457
0.5 | -0.06 | 0.03092 | -0.0122 | -1.9405
1 | -0.0253 | 0.03176 | -0.01 | -0.7966
1.5 | 0.0094 | 0.03274 | -0.0081 | 0.28711
2 | 0.0441 | 0.03386 | -0.0064 | 1.3024
2.5 | 0.0786 | 0.03513 | -0.005 | 2.2374
3 | 0.1127 | 0.03655 | -0.0037 | 3.0834
3.5 | 0.1462 | 0.03814 | -0.0026 | 3.8332
4 | 0.1789 | 0.03991 | -0.0018 | 4.4826
4.5 | 0.2107 | 0.0419 | -0.0011 | 5.0286
5 | 0.2414 | 0.04411 | -0.0006 | 5.4727
5.5 | 0.2707 | 0.04659 | -0.0003 | 5.8103
6 | 0.3037 | 0.04968 | -0.0014 | 6.1131
6.5 | 0.387 | 0.05622 | -0.0126 | 6.8837
7 | 0.5415 | 0.05995 | -0.028 | 9.0325
7.5 | 0.6291 | 0.06031 | -0.0315 | 10.4311
8 | 0.8108 | 0.04684 | -0.0318 | 17.31
8.5 | 0.8751 | 0.03635 | -0.0122 | 24.0743
9 | 1.0796 | 0.04408 | -0.0295 | 24.4918
9.5 | 1.1498 | 0.0521 | -0.0313 | 22.0691
10 | 1.1625 | 0.05867 | -0.0248 | 19.8142
10.5 | 1.1616 | 0.06613 | -0.0179 | 17.5654
11 | 1.1409 | 0.07314 | -0.0099 | 15.5989
11.5 | 1.1155 | 0.08075 | -0.0029 | 13.8142
12 | 1.0147 | 0.08783 | 0.0055 | 11.553
12.5 | 0.9807 | 0.09885 | 0.0057 | 9.9211
13 | 0.8876 | 0.11756 | -0.0037 | 7.5502
13.5 | 0.7829 | 0.15914 | -0.0383 | 4.9196
14 | 0.7878 | 0.1673 | -0.0401 | 4.7089
14.5 | 0.7812 | 0.17276 | -0.0423 | 4.5219
15 | 0.7953 | 0.18063 | -0.044 | 4.4029

## 5. Re 50k Mach 0.25 (1)
BIGFOIL.COM POLAR EXPORT
NACA67-511 a=0.6
NACA67-511 a=0.6 |  |  |  | Cl Max: | 1.017 | at alpha= | 9 | deg
JavaFoil+Calcfoil stall+Eppler ext transition |  |  |  | L/D Max: | 40.003 | at alpha= | 4 | deg
Re: | 50000 |  |  | Cd Min: | 0.01721 | at alpha= | -1 | deg
Mach: | 0.25 |  |  | Cl=0 at alpha= | -3.4896 | deg
|  |  |  | @ Cl=0.1, Cd= | 0.039424
|  |  |  | @ Cl=0.4, Cd= | 0.018497
|  |  |  | @ Cl=0.6, Cd= | 0.32489
alpha (deg) | Cl | Cd | Cm | Cl/Cd
-15 | -0.066 | 0.59772 | -0.02 | -0.111
-14.5 | -0.063 | 1.0818 | -0.018 | -0.058
-14 | -0.156 | 0.66438 | -0.018 | -0.236
-13.5 | -0.218 | 0.48167 | -0.018 | -0.453
-13 | -0.269 | 0.36009 | -0.019 | -0.747
-12.5 | -0.312 | 0.29458 | -0.019 | -1.061
-12 | -0.343 | 0.24094 | -0.02 | -1.425
-11.5 | -0.369 | 0.20905 | -0.021 | -1.765
-11 | -0.388 | 0.17725 | -0.022 | -2.191
-10.5 | -0.401 | 0.16073 | -0.022 | -2.497
-10 | -0.408 | 0.13964 | -0.022 | -2.919
-9.5 | -0.407 | 0.12117 | -0.022 | -3.357
-9 | -0.399 | 0.10702 | -0.023 | -3.73
-8.5 | -0.385 | 0.09591 | -0.023 | -4.012
-8 | -0.364 | 0.08662 | -0.024 | -4.205
-7.5 | -0.337 | 0.07899 | -0.024 | -4.262
-7 | -0.304 | 0.07189 | -0.025 | -4.224
-6.5 | -0.267 | 0.06365 | -0.026 | -4.199
-6 | -0.228 | 0.05884 | -0.026 | -3.873
-5.5 | -0.186 | 0.05484 | -0.026 | -3.391
-5 | -0.142 | 0.05108 | -0.027 | -2.779
-4.5 | -0.096 | 0.04756 | -0.028 | -2.025
-4 | -0.049 | 0.04505 | -0.029 | -1.094
-3.5 | -0.001 | 0.0429 | -0.03 | -0.03
-3 | 0.047 | 0.04097 | -0.032 | 1.159
-2.5 | 0.097 | 0.0395 | -0.034 | 2.454
-2 | 0.147 | 0.03824 | -0.036 | 3.839
-1.5 | 0.197 | 0.03731 | -0.038 | 5.281
-1 | 0.306 | 0.01721 | -0.077 | 17.768
-0.5 | 0.361 | 0.01774 | -0.077 | 20.355
0 | 0.412 | 0.01873 | -0.078 | 22.019
0.5 | 0.471 | 0.01897 | -0.079 | 24.85
1 | 0.53 | 0.01923 | -0.08 | 27.572
1.5 | 0.589 | 0.01949 | -0.08 | 30.237
2 | 0.648 | 0.01983 | -0.081 | 32.674
2.5 | 0.704 | 0.02023 | -0.082 | 34.804
3 | 0.761 | 0.02066 | -0.083 | 36.844
3.5 | 0.817 | 0.02121 | -0.084 | 38.538
4 | 0.872 | 0.02181 | -0.085 | 40.003
4.5 | 0.945 | 0.02475 | -0.088 | 38.186
5 | 0.998 | 0.02568 | -0.089 | 38.846
5.5 | 0.868 | 0.04489 | -0.048 | 19.349
6 | 0.902 | 0.04864 | -0.041 | 18.543
6.5 | 0.934 | 0.05243 | -0.039 | 17.823
7 | 0.963 | 0.0567 | -0.037 | 16.983
7.5 | 0.986 | 0.06149 | -0.035 | 16.041
8 | 1.004 | 0.06829 | -0.034 | 14.702
8.5 | 1.014 | 0.07501 | -0.032 | 13.525
9 | 1.017 | 0.0845 | -0.031 | 12.033
9.5 | 1.001 | 0.09603 | -0.03 | 10.426
10 | 0.974 | 0.10625 | -0.029 | 9.165
10.5 | 0.935 | 0.11935 | -0.029 | 7.83
11 | 0.884 | 0.13532 | -0.028 | 6.53
11.5 | 0.822 | 0.15325 | -0.027 | 5.364
12 | 0.751 | 0.18033 | -0.027 | 4.166
12.5 | 0.672 | 0.1987 | -0.024 | 3.384
13 | 0.587 | 0.26239 | -0.022 | 2.237
13.5 | 0.497 | 0.29077 | -0.026 | 1.708
14 | 0.4 | 0.32489 | -0.03 | 1.232

## 6. Re 50k Mach 0.25 (2)
BIGFOIL.COM POLAR EXPORT
NACA67-511 a=0.6
NACA67-511 a=0.6 |  |  |  | Cl Max: | 1.1459 | at alpha= | 10 | deg
XFOIL ncrit=9 |  |  |  | L/D Max: | 23.2329 | at alpha= | 9 | deg
Re: | 50000 |  |  | Cd Min: | 0.18348 | at alpha= | 15 | deg
Mach: | 0.25 |  |  | Cl=0 at alpha= | 1.4113 | deg
|  |  |  | @ Cl=0.1, Cd= | 0.03676
|  |  |  | @ Cl=0.4, Cd= | 0.057759
|  |  |  | @ Cl=0.6, Cd= | 0.060573
alpha (deg) | Cl | Cd | Cm | Cl/Cd
-10 | -0.4409 | 0.13544 | -0.0285 | -3.2553
-9.5 | -0.4432 | 0.12984 | -0.026 | -3.4134
-9 | -0.4514 | 0.12488 | -0.0235 | -3.6147
-8.5 | -0.4621 | 0.12003 | -0.0209 | -3.8499
-8 | -0.4749 | 0.11521 | -0.0178 | -4.122
-7 | -0.5184 | 0.10652 | -0.0099 | -4.8667
-6.5 | -0.559 | 0.10283 | -0.0053 | -5.4362
-6 | -0.5698 | 0.09707 | -0.0002 | -5.87
-5.5 | -0.5689 | 0.09085 | 0.0065 | -6.262
-5 | -0.5752 | 0.08546 | 0.015 | -6.7306
-4 | -0.2929 | 0.06973 | 0.0176 | -4.2005
-3.5 | -0.4138 | 0.06747 | 0.0352 | -6.1331
-2.5 | -0.4026 | 0.04583 | -0.0166 | -8.7846
-2 | -0.3502 | 0.04179 | -0.0155 | -8.38
-1.5 | -0.3005 | 0.03835 | -0.014 | -7.8357
-1 | -0.2503 | 0.03585 | -0.0126 | -6.9819
-0.5 | -0.1961 | 0.03442 | -0.0115 | -5.6973
0 | -0.1439 | 0.03351 | -0.0102 | -4.2942
0.5 | -0.0647 | 0.03147 | -0.0127 | -2.0559
1 | -0.0292 | 0.03233 | -0.0103 | -0.90319
1.5 | 0.0063 | 0.03333 | -0.0083 | 0.18902
2 | 0.0416 | 0.03447 | -0.0065 | 1.2068
2.5 | 0.0767 | 0.03578 | -0.005 | 2.1437
3 | 0.1114 | 0.03724 | -0.0036 | 2.9914
3.5 | 0.1454 | 0.03889 | -0.0025 | 3.7388
4 | 0.1787 | 0.04073 | -0.0016 | 4.3874
4.5 | 0.211 | 0.04278 | -0.0009 | 4.9322
5 | 0.2422 | 0.04509 | -0.0004 | 5.3715
5.5 | 0.2719 | 0.04766 | -0.0001 | 5.705
6 | 0.3298 | 0.05264 | -0.006 | 6.2652
6.5 | 0.4103 | 0.05851 | -0.0161 | 7.0125
7 | 0.5636 | 0.06069 | -0.0288 | 9.2865
7.5 | 0.6566 | 0.06039 | -0.0317 | 10.8727
8.5 | 0.8871 | 0.03861 | -0.0089 | 22.9759
9 | 1.0945 | 0.04711 | -0.0251 | 23.2329
9.5 | 1.1275 | 0.05393 | -0.0212 | 20.9067
10 | 1.1459 | 0.0618 | -0.0169 | 18.5421
10.5 | 1.1337 | 0.06909 | -0.0094 | 16.409
11 | 1.0857 | 0.07467 | 0.0003 | 14.54
11.5 | 1.0166 | 0.08244 | 0.0066 | 12.3314
12 | 0.9564 | 0.09332 | 0.007 | 10.2486
12.5 | 0.9247 | 0.10577 | 0.0041 | 8.7426
13 | 0.8576 | 0.12638 | -0.009 | 6.7859
13.5 | 0.7897 | 0.16311 | -0.0391 | 4.8415
14 | 0.7951 | 0.17121 | -0.0411 | 4.644
14.5 | 0.7845 | 0.17609 | -0.0438 | 4.4551
15 | 0.7958 | 0.18348 | -0.046 | 4.3373

## 7. Re 50k Mach 0.50 (1)
BIGFOIL.COM POLAR EXPORT
NACA67-511 a=0.6
NACA67-511 a=0.6 |  |  |  | Cl Max: | 1.243 | at alpha= | 20 | deg
JavaFoil+Calcfoil stall+Eppler ext transition |  |  |  | L/D Max: | 40.062 | at alpha= | 4 | deg
Re: | 50000 |  |  | Cd Min: | 0.01924 | at alpha= | -0.5 | deg
Mach: | 0.5 |  |  | Cl=0 at alpha= | -3.4907 | deg
|  |  |  | @ Cl=0.1, Cd= | 0.04115
|  |  |  | @ Cl=0.4, Cd= | 0.020747
|  |  |  | @ Cl=0.6, Cd= | 0.020647
alpha (deg) | Cl | Cd | Cm | Cl/Cd
-20 | -0.893 | 0.42526 | -0.029 | -2.101
-19.5 | -0.867 | 0.42413 | -0.029 | -2.044
-19 | -0.841 | 0.41651 | -0.03 | -2.018
-18.5 | -0.814 | 0.41404 | -0.03 | -1.967
-18 | -0.788 | 0.40938 | -0.03 | -1.924
-17.5 | -0.76 | 0.36847 | -0.03 | -2.063
-17 | -0.733 | 0.35354 | -0.03 | -2.072
-16.5 | -0.706 | 0.35039 | -0.03 | -2.015
-16 | -0.679 | 0.35995 | -0.03 | -1.887
-15.5 | -0.653 | 0.35628 | -0.03 | -1.832
-15 | -0.626 | 0.32246 | -0.031 | -1.941
-14.5 | -0.599 | 0.32774 | -0.031 | -1.828
-14 | -0.571 | 0.30162 | -0.03 | -1.894
-13.5 | -0.544 | 0.27711 | -0.03 | -1.963
-13 | -0.517 | 0.27441 | -0.03 | -1.884
-12.5 | -0.49 | 0.26962 | -0.031 | -1.818
-12 | -0.463 | 0.2623 | -0.031 | -1.766
-11.5 | -0.436 | 0.25806 | -0.031 | -1.69
-11 | -0.409 | 0.25687 | -0.032 | -1.592
-10.5 | -0.381 | 0.23 | -0.029 | -1.657
-10 | -0.354 | 0.22568 | -0.03 | -1.569
-9.5 | -0.327 | 0.22103 | -0.03 | -1.479
-9 | -0.3 | 0.21728 | -0.03 | -1.38
-8.5 | -0.273 | 0.21442 | -0.031 | -1.272
-8 | -0.246 | 0.2011 | -0.031 | -1.221
-7.5 | -0.218 | 0.20522 | -0.027 | -1.062
-7 | -0.191 | 0.17647 | -0.028 | -1.082
-6.5 | -0.164 | 0.17374 | -0.028 | -0.942
-6 | -0.137 | 0.15877 | -0.029 | -0.86
-5.5 | -0.175 | 0.07627 | -0.029 | -2.296
-5 | -0.145 | 0.06107 | -0.029 | -2.378
-4.5 | -0.102 | 0.05387 | -0.03 | -1.9
-4 | -0.053 | 0.0488 | -0.031 | -1.096
-3.5 | -0.001 | 0.04536 | -0.032 | -0.031
-3 | 0.053 | 0.04303 | -0.033 | 1.22
-2.5 | 0.108 | 0.04083 | -0.037 | 2.637
-2 | 0.163 | 0.03976 | -0.039 | 4.111
-1.5 | 0.22 | 0.03865 | -0.042 | 5.685
-1 | 0.276 | 0.03773 | -0.045 | 7.327
-0.5 | 0.411 | 0.01924 | -0.087 | 21.363
0 | 0.46 | 0.01997 | -0.086 | 23.061
0.5 | 0.526 | 0.02025 | -0.088 | 25.992
1 | 0.592 | 0.0206 | -0.089 | 28.751
1.5 | 0.658 | 0.02099 | -0.09 | 31.345
2 | 0.723 | 0.02145 | -0.091 | 33.725
2.5 | 0.785 | 0.02198 | -0.092 | 35.694
3 | 0.848 | 0.02256 | -0.093 | 37.568
3.5 | 0.909 | 0.02334 | -0.094 | 38.959
4 | 0.968 | 0.02416 | -0.095 | 40.062
4.5 | 1.044 | 0.0281 | -0.098 | 37.143
5 | 0.912 | 0.04451 | -0.052 | 20.486
5.5 | 0.945 | 0.04875 | -0.045 | 19.386
6 | 0.966 | 0.05476 | -0.041 | 17.647
6.5 | 0.967 | 0.06142 | -0.038 | 15.746
7 | 0.919 | 0.07171 | -0.034 | 12.82
7.5 | 0.59 | 0.13593 | -0.033 | 4.339
8 | 0.616 | 0.16829 | -0.032 | 3.661
8.5 | 0.643 | 0.207 | -0.038 | 3.105
9 | 0.669 | 0.19332 | -0.04 | 3.461
9.5 | 0.696 | 0.22926 | -0.045 | 3.036
10 | 0.722 | 0.2368 | -0.046 | 3.05
10.5 | 0.748 | 0.23967 | -0.046 | 3.122
11 | 0.776 | 0.27353 | -0.052 | 2.836
11.5 | 0.802 | 0.26868 | -0.053 | 2.984
12 | 0.827 | 0.27974 | -0.053 | 2.958
12.5 | 0.853 | 0.29244 | -0.053 | 2.917
13 | 0.881 | 0.29588 | -0.059 | 2.978
13.5 | 0.907 | 0.30048 | -0.059 | 3.017
14 | 0.932 | 0.30559 | -0.06 | 3.051
14.5 | 0.958 | 0.31952 | -0.06 | 2.998
15 | 0.985 | 0.36055 | -0.063 | 2.731
15.5 | 1.011 | 0.38456 | -0.065 | 2.629
16 | 1.037 | 0.37768 | -0.066 | 2.744
16.5 | 1.062 | 0.38111 | -0.067 | 2.786
17 | 1.088 | 0.3912 | -0.068 | 2.78
17.5 | 1.115 | 0.40436 | -0.071 | 2.758
18 | 1.14 | 0.42218 | -0.072 | 2.7
18.5 | 1.165 | 0.42149 | -0.073 | 2.764
19 | 1.191 | 0.43322 | -0.074 | 2.749
19.5 | 1.218 | 0.46019 | -0.077 | 2.648
20 | 1.243 | 0.45715 | -0.078 | 2.72

## 8. Re 50k Mach 0.50 (2)
BIGFOIL.COM POLAR EXPORT
NACA67-511 a=0.6
NACA67-511 a=0.6 |  |  |  | Cl Max: | 1.0239 | at alpha= | 9.5 | deg
XFOIL ncrit=9 |  |  |  | L/D Max: | 21.0108 | at alpha= | 8 | deg
Re: | 50000 |  |  | Cd Min: | 0.18986 | at alpha= | 14.5 | deg
Mach: | 0.5 |  |  | Cl=0 at alpha= | 1.5992 | deg
|  |  |  | @ Cl=0.1, Cd= | 0.040033
|  |  |  | @ Cl=0.4, Cd= | 0.058087
|  |  |  | @ Cl=0.6, Cd= | 0.06334
alpha (deg) | Cl | Cd | Cm | Cl/Cd
-8 | -0.4547 | 0.12563 | -0.0184 | -3.6194
-7.5 | -0.4593 | 0.11984 | -0.015 | -3.8326
-7 | -0.4855 | 0.11644 | -0.0108 | -4.1695
-6.5 | -0.4709 | 0.10899 | -0.0059 | -4.3206
-6 | -0.4847 | 0.10432 | 0.0008 | -4.6463
-5.5 | -0.4802 | 0.09859 | 0.009 | -4.8707
-5 | -0.4374 | 0.09161 | 0.0179 | -4.7746
-4 | -0.3287 | 0.07795 | 0.019 | -4.2168
-3.5 | -0.4715 | 0.07519 | 0.0336 | -6.2708
-3 | -0.5354 | 0.06352 | -0.008 | -8.4288
-2.5 | -0.474 | 0.05509 | -0.0148 | -8.6041
-2 | -0.4232 | 0.04915 | -0.0154 | -8.6104
-1.5 | -0.3685 | 0.04449 | -0.015 | -8.2828
-1 | -0.311 | 0.04112 | -0.0137 | -7.5632
-0.5 | -0.2551 | 0.03854 | -0.0123 | -6.6191
0 | -0.191 | 0.03714 | -0.0113 | -5.1427
0.5 | -0.1313 | 0.03644 | -0.0099 | -3.6032
1.5 | -0.0076 | 0.03593 | -0.0095 | -0.21152
2 | 0.0307 | 0.03719 | -0.0071 | 0.82549
2.5 | 0.0686 | 0.03864 | -0.0052 | 1.7754
3 | 0.1058 | 0.04029 | -0.0035 | 2.626
3.5 | 0.1423 | 0.04216 | -0.0021 | 3.3752
4 | 0.1779 | 0.04427 | -0.001 | 4.0185
4.5 | 0.2123 | 0.04664 | -0.0002 | 4.5519
5 | 0.2454 | 0.0493 | 0.0003 | 4.9777
5.5 | 0.323 | 0.05534 | -0.0087 | 5.8366
6 | 0.4864 | 0.06117 | -0.0262 | 7.9516
6.5 | 0.5551 | 0.06305 | -0.0277 | 8.8041
7 | 0.6496 | 0.06366 | -0.03 | 10.2042
7.5 | 0.8257 | 0.04746 | -0.0192 | 17.3978
8 | 0.8938 | 0.04254 | -0.0017 | 21.0108
8.5 | 0.9943 | 0.04805 | -0.0011 | 20.693
9 | 1.0201 | 0.05522 | 0.0028 | 18.4734
9.5 | 1.0239 | 0.06327 | 0.007 | 16.183
10 | 0.9822 | 0.07182 | 0.0109 | 13.6759
10.5 | 0.9367 | 0.08225 | 0.0111 | 11.3884
11 | 0.8932 | 0.09472 | 0.0073 | 9.4299
11.5 | 0.8615 | 0.10848 | 0.0008 | 7.9416
12.5 | 0.8147 | 0.13906 | -0.0183 | 5.8586
13 | 0.8119 | 0.15153 | -0.025 | 5.358
13.5 | 0.8118 | 0.1657 | -0.0335 | 4.8992
14.5 | 0.8144 | 0.18986 | -0.0504 | 4.2895

## 9. Re 100k Mach 0.00 (1)
BIGFOIL.COM POLAR EXPORT
NACA67-511 a=0.6
NACA67-511 a=0.6 |  |  |  | Cl Max: | 1.067 | at alpha= | 6 | deg
JavaFoil+Calcfoil stall+Eppler ext transition |  |  |  | L/D Max: | 56.809 | at alpha= | 4.5 | deg
Re: | 100000 |  |  | Cd Min: | 0.01256 | at alpha= | -0.5 | deg
Mach: | 0 |  |  | Cl=0 at alpha= | -3.4894 | deg
|  |  |  | @ Cl=0.1, Cd= | 0.034998
|  |  |  | @ Cl=0.4, Cd= | 0.013413
|  |  |  | @ Cl=0.6, Cd= | 0.014047
alpha (deg) | Cl | Cd | Cm | Cl/Cd
-17.5 | -0.353 | 0.33311 | -0.016 | -1.061
-17 | -0.37 | 0.31076 | -0.016 | -1.191
-16.5 | -0.387 | 0.28951 | -0.017 | -1.336
-16 | -0.404 | 0.26651 | -0.018 | -1.515
-15.5 | -0.42 | 0.25201 | -0.018 | -1.668
-15 | -0.437 | 0.2269 | -0.018 | -1.924
-14.5 | -0.452 | 0.20247 | -0.019 | -2.231
-14 | -0.466 | 0.18426 | -0.019 | -2.529
-13.5 | -0.478 | 0.17928 | -0.02 | -2.668
-13 | -0.489 | 0.1596 | -0.02 | -3.062
-12.5 | -0.496 | 0.146 | -0.021 | -3.397
-12 | -0.496 | 0.13309 | -0.021 | -3.729
-11.5 | -0.494 | 0.12328 | -0.021 | -4.004
-11 | -0.488 | 0.11047 | -0.022 | -4.414
-10.5 | -0.478 | 0.10294 | -0.022 | -4.643
-10 | -0.465 | 0.09625 | -0.022 | -4.827
-9.5 | -0.447 | 0.08709 | -0.022 | -5.137
-9 | -0.426 | 0.08095 | -0.023 | -5.266
-8.5 | -0.401 | 0.07444 | -0.023 | -5.391
-8 | -0.373 | 0.06877 | -0.024 | -5.42
-7.5 | -0.34 | 0.06362 | -0.024 | -5.343
-7 | -0.304 | 0.05836 | -0.025 | -5.203
-6.5 | -0.265 | 0.05396 | -0.025 | -4.914
-6 | -0.225 | 0.05033 | -0.026 | -4.464
-5.5 | -0.182 | 0.04758 | -0.026 | -3.834
-5 | -0.139 | 0.04463 | -0.027 | -3.109
-4.5 | -0.094 | 0.04204 | -0.028 | -2.233
-4 | -0.048 | 0.03991 | -0.029 | -1.202
-3.5 | -0.001 | 0.03818 | -0.03 | -0.033
-3 | 0.046 | 0.03654 | -0.032 | 1.262
-2.5 | 0.094 | 0.03513 | -0.035 | 2.679
-2 | 0.142 | 0.03407 | -0.037 | 4.181
-1.5 | 0.236 | 0.01375 | -0.075 | 17.185
-1 | 0.296 | 0.01365 | -0.075 | 21.709
-0.5 | 0.351 | 0.01256 | -0.075 | 27.967
0 | 0.401 | 0.01343 | -0.076 | 29.882
0.5 | 0.458 | 0.01358 | -0.077 | 33.765
1 | 0.516 | 0.01375 | -0.078 | 37.507
1.5 | 0.573 | 0.01394 | -0.079 | 41.136
2 | 0.631 | 0.01417 | -0.08 | 44.519
2.5 | 0.686 | 0.01443 | -0.081 | 47.492
3 | 0.741 | 0.01473 | -0.082 | 50.334
3.5 | 0.797 | 0.01509 | -0.082 | 52.792
4 | 0.851 | 0.01549 | -0.083 | 54.903
4.5 | 0.903 | 0.0159 | -0.084 | 56.809
5 | 0.971 | 0.02091 | -0.087 | 46.446
5.5 | 1.021 | 0.02172 | -0.088 | 46.99
6 | 1.067 | 0.02256 | -0.088 | 47.279
6.5 | 0.916 | 0.04661 | -0.044 | 19.65
7 | 0.946 | 0.05033 | -0.04 | 18.798
7.5 | 0.973 | 0.05427 | -0.037 | 17.938
8 | 0.998 | 0.05821 | -0.036 | 17.145
8.5 | 1.018 | 0.06328 | -0.034 | 16.09
9 | 1.033 | 0.06779 | -0.032 | 15.243
9.5 | 1.038 | 0.07415 | -0.031 | 13.992
10 | 1.035 | 0.08096 | -0.031 | 12.79
10.5 | 1.027 | 0.08698 | -0.03 | 11.806
11 | 1.012 | 0.09435 | -0.03 | 10.729

## 10. Re 100k Mach 0.00 (2)
BIGFOIL.COM POLAR EXPORT
NACA67-511 a=0.6
NACA67-511 a=0.6 |  |  |  | Cl Max: | 1.1764 | at alpha= | 10.5 | deg
XFOIL ncrit=9 |  |  |  | L/D Max: | 40.8453 | at alpha= | 7.5 | deg
Re: | 100000 |  |  | Cd Min: | 0.1752 | at alpha= | 15.5 | deg
Mach: | 0 |  |  | Cl=0 at alpha= | 1.3524 | deg
|  |  |  | @ Cl=0.1, Cd= | 0.033216
|  |  |  | @ Cl=0.4, Cd= | 0.039073
|  |  |  | @ Cl=0.6, Cd= | 0.040272
alpha (deg) | Cl | Cd | Cm | Cl/Cd
-11.5 | -0.4405 | 0.14252 | -0.0329 | -3.0908
-11 | -0.4363 | 0.1368 | -0.0302 | -3.1893
-10.5 | -0.4422 | 0.13201 | -0.0288 | -3.3497
-10 | -0.4561 | 0.12772 | -0.0286 | -3.5711
-9.5 | -0.4879 | 0.12502 | -0.0303 | -3.9026
-9 | -0.4882 | 0.11711 | -0.0272 | -4.1687
-8.5 | -0.4895 | 0.11184 | -0.0238 | -4.3768
-8 | -0.5108 | 0.10709 | -0.0221 | -4.7698
-7.5 | -0.5481 | 0.10288 | -0.0198 | -5.3276
-7 | -0.5848 | 0.09786 | -0.0231 | -5.9759
-6.5 | -0.59 | 0.08941 | -0.021 | -6.5988
-6 | -0.5851 | 0.08346 | -0.0171 | -7.0105
-5.5 | -0.5805 | 0.07578 | -0.0201 | -7.6603
-5 | -0.5659 | 0.06984 | -0.017 | -8.1028
-4.5 | -0.546 | 0.0636 | -0.0164 | -8.5849
-4 | -0.5211 | 0.05772 | -0.0161 | -9.0281
-3.5 | -0.4923 | 0.05294 | -0.0149 | -9.2992
-2 | -0.3438 | 0.03544 | -0.0117 | -9.7009
-1.5 | -0.2944 | 0.03237 | -0.0094 | -9.0948
-1 | -0.2484 | 0.03078 | -0.0077 | -8.0702
-0.5 | -0.2031 | 0.02941 | -0.0066 | -6.9058
0 | -0.1591 | 0.02885 | -0.0052 | -5.5147
0.5 | -0.1163 | 0.02862 | -0.0037 | -4.0636
1 | -0.0394 | 0.02814 | -0.0082 | -1.4001
1.5 | 0.0165 | 0.03013 | -0.0106 | 0.54763
2 | 0.0839 | 0.03259 | -0.0155 | 2.5744
2.5 | 0.1456 | 0.03499 | -0.0192 | 4.1612
3 | 0.219 | 0.0377 | -0.0247 | 5.809
3.5 | 0.334 | 0.03816 | -0.0342 | 8.7526
4 | 0.3901 | 0.03894 | -0.035 | 10.018
4.5 | 0.4495 | 0.03974 | -0.0363 | 11.311
5 | 0.5168 | 0.04029 | -0.0384 | 12.827
5.5 | 0.5722 | 0.04051 | -0.0385 | 14.1249
6 | 0.6434 | 0.0399 | -0.04 | 16.1253
6.5 | 0.7428 | 0.03574 | -0.042 | 20.7834
7 | 0.846 | 0.02835 | -0.0412 | 29.8413
7.5 | 0.9133 | 0.02236 | -0.0329 | 40.8453
8 | 0.8947 | 0.02721 | -0.0228 | 32.8813
8.5 | 0.9208 | 0.03005 | -0.0186 | 30.6423
9 | 0.9905 | 0.03334 | -0.02 | 29.7091
9.5 | 1.0928 | 0.03896 | -0.0265 | 28.0493
10 | 1.1681 | 0.04714 | -0.0305 | 24.7794
10.5 | 1.1764 | 0.05348 | -0.024 | 21.997
11 | 1.1714 | 0.06028 | -0.0164 | 19.4326
11.5 | 1.1368 | 0.06595 | -0.0051 | 17.2373
12 | 1.0875 | 0.0748 | 0.0031 | 14.5388
12.5 | 1.0357 | 0.08731 | 0.0074 | 11.8623
13 | 0.8498 | 0.12832 | -0.0151 | 6.6225
13.5 | 0.828 | 0.13974 | -0.0208 | 5.9253
14 | 0.8144 | 0.15038 | -0.0261 | 5.4156
14.5 | 0.8143 | 0.15976 | -0.0297 | 5.097
15 | 0.825 | 0.16792 | -0.0316 | 4.9131
15.5 | 0.8491 | 0.1752 | -0.0312 | 4.8465

## 11. Re 100k Mach 0.10 (1)
BIGFOIL.COM POLAR EXPORT
NACA67-511 a=0.6
NACA67-511 a=0.6 |  |  |  | Cl Max: | 1.071 | at alpha= | 6 | deg
JavaFoil+Calcfoil stall+Eppler ext transition |  |  |  | L/D Max: | 56.795 | at alpha= | 4.5 | deg
Re: | 100000 |  |  | Cd Min: | 0.0126 | at alpha= | -0.5 | deg
Mach: | 0.1 |  |  | Cl=0 at alpha= | -3.4894 | deg
|  |  |  | @ Cl=0.1, Cd= | 0.035071
|  |  |  | @ Cl=0.4, Cd= | 0.013418
|  |  |  | @ Cl=0.6, Cd= | 0.014065
alpha (deg) | Cl | Cd | Cm | Cl/Cd
-17 | -0.326 | 0.35805 | -0.016 | -0.911
-16.5 | -0.345 | 0.31774 | -0.016 | -1.086
-16 | -0.364 | 0.2863 | -0.017 | -1.273
-15.5 | -0.384 | 0.26967 | -0.018 | -1.422
-15 | -0.402 | 0.24097 | -0.018 | -1.67
-14.5 | -0.421 | 0.22004 | -0.019 | -1.912
-14 | -0.438 | 0.19787 | -0.019 | -2.213
-13.5 | -0.454 | 0.18781 | -0.02 | -2.416
-13 | -0.467 | 0.16376 | -0.02 | -2.853
-12.5 | -0.478 | 0.15093 | -0.021 | -3.165
-12 | -0.481 | 0.13824 | -0.021 | -3.479
-11.5 | -0.481 | 0.12624 | -0.021 | -3.81
-11 | -0.478 | 0.11275 | -0.022 | -4.235
-10.5 | -0.47 | 0.1082 | -0.022 | -4.345
-10 | -0.459 | 0.09705 | -0.022 | -4.727
-9.5 | -0.443 | 0.0887 | -0.022 | -4.997
-9 | -0.424 | 0.08139 | -0.023 | -5.204
-8.5 | -0.4 | 0.07613 | -0.023 | -5.252
-8 | -0.372 | 0.0689 | -0.024 | -5.4
-7.5 | -0.34 | 0.06375 | -0.024 | -5.331
-7 | -0.304 | 0.0591 | -0.025 | -5.142
-6.5 | -0.266 | 0.05399 | -0.025 | -4.92
-6 | -0.225 | 0.05038 | -0.026 | -4.471
-5.5 | -0.183 | 0.04771 | -0.026 | -3.837
-5 | -0.139 | 0.04487 | -0.027 | -3.104
-4.5 | -0.094 | 0.04209 | -0.028 | -2.239
-4 | -0.048 | 0.03996 | -0.029 | -1.206
-3.5 | -0.001 | 0.03828 | -0.03 | -0.033
-3 | 0.046 | 0.03662 | -0.033 | 1.266
-2.5 | 0.095 | 0.03518 | -0.035 | 2.688
-2 | 0.143 | 0.03413 | -0.037 | 4.193
-1.5 | 0.238 | 0.01375 | -0.075 | 17.275
-1 | 0.298 | 0.01374 | -0.076 | 21.67
-0.5 | 0.353 | 0.0126 | -0.075 | 28.024
0 | 0.403 | 0.01347 | -0.076 | 29.925
0.5 | 0.461 | 0.01361 | -0.077 | 33.858
1 | 0.518 | 0.01379 | -0.078 | 37.589
1.5 | 0.576 | 0.01397 | -0.079 | 41.242
2 | 0.634 | 0.0142 | -0.08 | 44.627
2.5 | 0.689 | 0.01447 | -0.081 | 47.596
3 | 0.745 | 0.01478 | -0.082 | 50.423
3.5 | 0.8 | 0.01515 | -0.083 | 52.826
4 | 0.855 | 0.01554 | -0.084 | 54.984
4.5 | 0.908 | 0.01598 | -0.085 | 56.795
5 | 0.976 | 0.02101 | -0.087 | 46.429
5.5 | 1.025 | 0.02186 | -0.088 | 46.904
6 | 1.071 | 0.0227 | -0.089 | 47.172
6.5 | 0.919 | 0.04687 | -0.044 | 19.607
7 | 0.949 | 0.05046 | -0.04 | 18.805
7.5 | 0.976 | 0.05449 | -0.037 | 17.909
8 | 1 | 0.05837 | -0.036 | 17.125
8.5 | 1.019 | 0.06328 | -0.034 | 16.097
9 | 1.032 | 0.06931 | -0.033 | 14.894
9.5 | 1.034 | 0.07445 | -0.031 | 13.893
10 | 1.029 | 0.08097 | -0.031 | 12.714
10.5 | 1.017 | 0.08783 | -0.03 | 11.585
11 | 0.999 | 0.09575 | -0.029 | 10.435

## 12. Re 100k Mach 0.10 (2)
BIGFOIL.COM POLAR EXPORT
NACA67-511 a=0.6
NACA67-511 a=0.6 |  |  |  | Cl Max: | 1.1728 | at alpha= | 10.5 | deg
XFOIL ncrit=9 |  |  |  | L/D Max: | 39.7681 | at alpha= | 7.5 | deg
Re: | 100000 |  |  | Cd Min: | 0.17625 | at alpha= | 15.5 | deg
Mach: | 0.1 |  |  | Cl=0 at alpha= | 1.3475 | deg
|  |  |  | @ Cl=0.1, Cd= | 0.033324
|  |  |  | @ Cl=0.4, Cd= | 0.039138
|  |  |  | @ Cl=0.6, Cd= | 0.04037
alpha (deg) | Cl | Cd | Cm | Cl/Cd
-12 | -0.4563 | 0.15378 | -0.0369 | -2.9672
-11.5 | -0.4366 | 0.1427 | -0.0324 | -3.0596
-11 | -0.4351 | 0.13733 | -0.0301 | -3.1683
-10.5 | -0.4413 | 0.13256 | -0.0289 | -3.3291
-10 | -0.4569 | 0.12852 | -0.0289 | -3.5551
-9.5 | -0.4894 | 0.12597 | -0.0307 | -3.8851
-9 | -0.4782 | 0.11734 | -0.0261 | -4.0753
-8.5 | -0.4865 | 0.11237 | -0.0238 | -4.3294
-8 | -0.509 | 0.10768 | -0.0224 | -4.727
-7.5 | -0.5485 | 0.10365 | -0.0204 | -5.2918
-7 | -0.5872 | 0.09896 | -0.024 | -5.9337
-6.5 | -0.5867 | 0.09029 | -0.0199 | -6.498
-6 | -0.5842 | 0.0843 | -0.0169 | -6.93
-5.5 | -0.5814 | 0.07653 | -0.0197 | -7.597
-5 | -0.567 | 0.07061 | -0.0169 | -8.03
-4.5 | -0.5478 | 0.06433 | -0.0164 | -8.5155
-4 | -0.5237 | 0.0583 | -0.016 | -8.9828
-3 | -0.4667 | 0.04884 | -0.0127 | -9.5557
-2 | -0.3468 | 0.0358 | -0.0118 | -9.6872
-1.5 | -0.297 | 0.03262 | -0.0095 | -9.1048
-1 | -0.2507 | 0.03091 | -0.0078 | -8.1106
-0.5 | -0.2052 | 0.02956 | -0.0066 | -6.9418
0 | -0.1608 | 0.02897 | -0.0052 | -5.5506
0.5 | -0.1177 | 0.02875 | -0.0037 | -4.0939
1 | -0.0401 | 0.02823 | -0.0082 | -1.4205
1.5 | 0.0176 | 0.03026 | -0.0111 | 0.58163
2 | 0.0868 | 0.03287 | -0.0162 | 2.6407
2.5 | 0.145 | 0.03487 | -0.0191 | 4.1583
3 | 0.2127 | 0.03739 | -0.0236 | 5.6887
3.5 | 0.3386 | 0.03829 | -0.0347 | 8.843
4 | 0.3957 | 0.03908 | -0.0357 | 10.1254
4.5 | 0.4503 | 0.03982 | -0.0362 | 11.3084
5 | 0.5235 | 0.04039 | -0.0391 | 12.9611
5.5 | 0.5771 | 0.04056 | -0.0388 | 14.2283
6 | 0.6434 | 0.04001 | -0.0396 | 16.081
6.5 | 0.7599 | 0.03468 | -0.0429 | 21.9118
7 | 0.8553 | 0.02764 | -0.041 | 30.9443
7.5 | 0.9087 | 0.02285 | -0.0314 | 39.7681
8 | 0.8945 | 0.02753 | -0.0219 | 32.4918
8.5 | 0.922 | 0.03038 | -0.0179 | 30.3489
9 | 0.9947 | 0.03372 | -0.0195 | 29.4988
9.5 | 1.0958 | 0.03953 | -0.0256 | 27.7207
10 | 1.1667 | 0.0477 | -0.0289 | 24.4591
10.5 | 1.1728 | 0.05431 | -0.0222 | 21.5945
11 | 1.1615 | 0.06046 | -0.0137 | 19.211
11.5 | 1.1444 | 0.06669 | -0.0054 | 17.16
12 | 1.0741 | 0.07474 | 0.0048 | 14.3712
12.5 | 1.03 | 0.0849 | 0.0086 | 12.1319
13 | 0.9498 | 0.0979 | 0.007 | 9.7017
13.5 | 0.8249 | 0.14084 | -0.0215 | 5.857
14 | 0.8126 | 0.15137 | -0.0267 | 5.3683
14.5 | 0.8152 | 0.16059 | -0.0299 | 5.0763
15 | 0.829 | 0.16869 | -0.0313 | 4.9143
15.5 | 0.8408 | 0.17625 | -0.0335 | 4.7705

## 13. Re 100k Mach 0.25 (1)
BIGFOIL.COM POLAR EXPORT
NACA67-511 a=0.6
NACA67-511 a=0.6 |  |  |  | Cl Max: | 1.094 | at alpha= | 6 | deg
JavaFoil+Calcfoil stall+Eppler ext transition |  |  |  | L/D Max: | 55.127 | at alpha= | 4 | deg
Re: | 100000 |  |  | Cd Min: | 0.01278 | at alpha= | -0.5 | deg
Mach: | 0.25 |  |  | Cl=0 at alpha= | -3.4898 | deg
|  |  |  | @ Cl=0.1, Cd= | 0.035477
|  |  |  | @ Cl=0.4, Cd= | 0.013418
|  |  |  | @ Cl=0.6, Cd= | 0.014245
alpha (deg) | Cl | Cd | Cm | Cl/Cd
-15 | -0.066 | 0.4562 | -0.021 | -0.145
-14.5 | -0.063 | 0.37904 | -0.02 | -0.167
-14 | -0.157 | 0.49677 | -0.019 | -0.315
-13.5 | -0.218 | 0.34389 | -0.019 | -0.635
-13 | -0.269 | 0.2809 | -0.019 | -0.958
-12.5 | -0.312 | 0.22591 | -0.019 | -1.383
-12 | -0.343 | 0.19883 | -0.021 | -1.727
-11.5 | -0.369 | 0.16462 | -0.021 | -2.241
-11 | -0.388 | 0.14426 | -0.022 | -2.692
-10.5 | -0.401 | 0.12567 | -0.022 | -3.194
-10 | -0.408 | 0.11672 | -0.023 | -3.492
-9.5 | -0.407 | 0.10294 | -0.023 | -3.952
-9 | -0.399 | 0.09149 | -0.023 | -4.363
-8.5 | -0.385 | 0.08244 | -0.024 | -4.668
-8 | -0.364 | 0.07489 | -0.024 | -4.864
-7.5 | -0.337 | 0.06865 | -0.024 | -4.904
-7 | -0.304 | 0.06167 | -0.025 | -4.924
-6.5 | -0.267 | 0.05601 | -0.026 | -4.772
-6 | -0.228 | 0.05195 | -0.027 | -4.387
-5.5 | -0.186 | 0.04861 | -0.027 | -3.825
-5 | -0.142 | 0.04566 | -0.027 | -3.11
-4.5 | -0.096 | 0.0428 | -0.028 | -2.25
-4 | -0.049 | 0.04047 | -0.029 | -1.218
-3.5 | -0.001 | 0.03866 | -0.03 | -0.034
-3 | 0.048 | 0.03697 | -0.033 | 1.286
-2.5 | 0.097 | 0.03555 | -0.035 | 2.729
-2 | 0.147 | 0.03434 | -0.037 | 4.279
-1.5 | 0.244 | 0.01387 | -0.077 | 17.594
-1 | 0.306 | 0.01388 | -0.078 | 22.045
-0.5 | 0.363 | 0.01278 | -0.077 | 28.37
0 | 0.414 | 0.01366 | -0.078 | 30.316
0.5 | 0.473 | 0.01383 | -0.079 | 34.206
1 | 0.532 | 0.01401 | -0.08 | 38.012
1.5 | 0.592 | 0.01421 | -0.081 | 41.647
2 | 0.651 | 0.01447 | -0.082 | 44.996
2.5 | 0.707 | 0.01476 | -0.083 | 47.918
3 | 0.765 | 0.01507 | -0.084 | 50.752
3.5 | 0.821 | 0.01549 | -0.085 | 53.046
4 | 0.877 | 0.0159 | -0.086 | 55.127
4.5 | 0.947 | 0.02087 | -0.089 | 45.372
5 | 1 | 0.02174 | -0.089 | 45.99
5.5 | 1.049 | 0.0226 | -0.09 | 46.425
6 | 1.094 | 0.02343 | -0.091 | 46.694
6.5 | 0.936 | 0.04784 | -0.042 | 19.561
7 | 0.964 | 0.05174 | -0.039 | 18.624
7.5 | 0.987 | 0.05642 | -0.037 | 17.492
8 | 1.004 | 0.06027 | -0.035 | 16.659
8.5 | 1.015 | 0.06721 | -0.034 | 15.098
9 | 1.017 | 0.07348 | -0.031 | 13.838
9.5 | 1.001 | 0.08308 | -0.03 | 12.052
10 | 0.974 | 0.09215 | -0.03 | 10.568
10.5 | 0.935 | 0.10187 | -0.03 | 9.175
11 | 0.884 | 0.11282 | -0.028 | 7.833

## 14. Re 100k Mach 0.25 (2)
BIGFOIL.COM POLAR EXPORT
NACA67-511 a=0.6
NACA67-511 a=0.6 |  |  |  | Cl Max: | 1.1498 | at alpha= | 10.5 | deg
XFOIL ncrit=9 |  |  |  | L/D Max: | 35.0295 | at alpha= | 7.5 | deg
Re: | 100000 |  |  | Cd Min: | 0.18136 | at alpha= | 15.5 | deg
Mach: | 0.25 |  |  | Cl=0 at alpha= | 1.3218 | deg
|  |  |  | @ Cl=0.1, Cd= | 0.033937
|  |  |  | @ Cl=0.4, Cd= | 0.039487
|  |  |  | @ Cl=0.6, Cd= | 0.040901
alpha (deg) | Cl | Cd | Cm | Cl/Cd
-11 | -0.4306 | 0.14021 | -0.0299 | -3.0711
-10.5 | -0.44 | 0.13586 | -0.0295 | -3.2386
-10 | -0.466 | 0.13352 | -0.031 | -3.4901
-9.5 | -0.462 | 0.12545 | -0.0281 | -3.6827
-9 | -0.4624 | 0.12007 | -0.0253 | -3.8511
-8.5 | -0.479 | 0.1155 | -0.0246 | -4.1472
-8 | -0.5187 | 0.11233 | -0.0253 | -4.6176
-7.5 | -0.5642 | 0.10901 | -0.0248 | -5.1757
-7 | -0.5588 | 0.10034 | -0.0194 | -5.5691
-6.5 | -0.5672 | 0.09459 | -0.0164 | -5.9964
-6 | -0.588 | 0.0892 | -0.0213 | -6.5919
-5.5 | -0.5823 | 0.08084 | -0.0167 | -7.2031
-5 | -0.5739 | 0.07422 | -0.0188 | -7.7324
-4.5 | -0.5575 | 0.06774 | -0.0174 | -8.23
-4 | -0.5377 | 0.06148 | -0.015 | -8.7459
-3.5 | -0.5106 | 0.05613 | -0.0143 | -9.0967
-3 | -0.4828 | 0.05113 | -0.0121 | -9.4426
-2 | -0.3623 | 0.03778 | -0.0123 | -9.5897
-1.5 | -0.3116 | 0.03405 | -0.01 | -9.1512
-1 | -0.2636 | 0.03178 | -0.0083 | -8.2945
-0.5 | -0.2165 | 0.0304 | -0.007 | -7.1217
0 | -0.1697 | 0.02966 | -0.0055 | -5.7215
0.5 | -0.1255 | 0.02943 | -0.0039 | -4.2644
1 | -0.0438 | 0.02877 | -0.0086 | -1.5224
2 | 0.0923 | 0.03363 | -0.0177 | 2.7446
2.5 | 0.1642 | 0.0365 | -0.0228 | 4.4986
3 | 0.2828 | 0.0376 | -0.0332 | 7.5213
3.5 | 0.3515 | 0.03877 | -0.036 | 9.0663
4 | 0.4029 | 0.03953 | -0.0358 | 10.1923
5 | 0.5287 | 0.04088 | -0.0383 | 12.933
5.5 | 0.5872 | 0.04104 | -0.0384 | 14.308
6 | 0.6581 | 0.04027 | -0.0391 | 16.3422
6.5 | 0.7835 | 0.03356 | -0.0414 | 23.3462
7.5 | 0.8894 | 0.02539 | -0.0248 | 35.0295
8 | 0.8927 | 0.02934 | -0.0175 | 30.426
8.5 | 0.9345 | 0.03224 | -0.0147 | 28.9857
9 | 1.0179 | 0.03597 | -0.0168 | 28.2986
9.5 | 1.1026 | 0.04257 | -0.0198 | 25.9009
10 | 1.1426 | 0.04949 | -0.0177 | 23.0875
10.5 | 1.1498 | 0.05748 | -0.0124 | 20.0035
11 | 1.123 | 0.06393 | -0.0038 | 17.5661
11.5 | 1.0942 | 0.07094 | 0.003 | 15.4243
12 | 1.0564 | 0.0771 | 0.0088 | 13.7017
12.5 | 0.9674 | 0.08906 | 0.0102 | 10.8623
13 | 0.9234 | 0.10197 | 0.0063 | 9.0556
13.5 | 0.8795 | 0.12185 | -0.0035 | 7.2179
14 | 0.8081 | 0.15607 | -0.0292 | 5.1778
14.5 | 0.8355 | 0.16484 | -0.0284 | 5.0686
15 | 0.8501 | 0.17338 | -0.0299 | 4.9031
15.5 | 0.828 | 0.18136 | -0.0394 | 4.5655

## 15. Re 100k Mach 0.50 (1)
BIGFOIL.COM POLAR EXPORT
NACA67-511 a=0.6
NACA67-511 a=0.6 |  |  |  | Cl Max: | 1.243 | at alpha= | 20 | deg
JavaFoil+Calcfoil stall+Eppler ext transition |  |  |  | L/D Max: | 55.114 | at alpha= | 4 | deg
Re: | 100000 |  |  | Cd Min: | 0.01408 | at alpha= | -1 | deg
Mach: | 0.5 |  |  | Cl=0 at alpha= | -3.4907 | deg
|  |  |  | @ Cl=0.1, Cd= | 0.036904
|  |  |  | @ Cl=0.4, Cd= | 0.014122
|  |  |  | @ Cl=0.6, Cd= | 0.015061
alpha (deg) | Cl | Cd | Cm | Cl/Cd
-20 | -0.893 | 0.32938 | -0.029 | -2.712
-19.5 | -0.867 | 0.33021 | -0.03 | -2.625
-19 | -0.841 | 0.32223 | -0.03 | -2.609
-18.5 | -0.814 | 0.31907 | -0.03 | -2.552
-18 | -0.788 | 0.3144 | -0.031 | -2.506
-17.5 | -0.76 | 0.29659 | -0.03 | -2.564
-17 | -0.733 | 0.28431 | -0.03 | -2.577
-16.5 | -0.706 | 0.27028 | -0.03 | -2.612
-16 | -0.679 | 0.2754 | -0.03 | -2.466
-15.5 | -0.653 | 0.27158 | -0.031 | -2.403
-15 | -0.626 | 0.24668 | -0.031 | -2.537
-14.5 | -0.599 | 0.26241 | -0.032 | -2.283
-14 | -0.571 | 0.23864 | -0.031 | -2.394
-13.5 | -0.544 | 0.22224 | -0.03 | -2.448
-13 | -0.517 | 0.21954 | -0.031 | -2.355
-12.5 | -0.49 | 0.21518 | -0.031 | -2.278
-12 | -0.463 | 0.20882 | -0.031 | -2.218
-11.5 | -0.436 | 0.2049 | -0.032 | -2.128
-11 | -0.409 | 0.20338 | -0.032 | -2.011
-10.5 | -0.381 | 0.17837 | -0.03 | -2.137
-10 | -0.354 | 0.17743 | -0.03 | -1.996
-9.5 | -0.327 | 0.1734 | -0.03 | -1.886
-9 | -0.3 | 0.1612 | -0.031 | -1.86
-8.5 | -0.273 | 0.15841 | -0.031 | -1.722
-8 | -0.246 | 0.15775 | -0.031 | -1.557
-7.5 | -0.218 | 0.15701 | -0.028 | -1.388
-7 | -0.191 | 0.14037 | -0.028 | -1.36
-6.5 | -0.164 | 0.13793 | -0.029 | -1.187
-6 | -0.137 | 0.12422 | -0.029 | -1.1
-5.5 | -0.175 | 0.06463 | -0.029 | -2.709
-5 | -0.145 | 0.05211 | -0.03 | -2.787
-4.5 | -0.102 | 0.04676 | -0.03 | -2.188
-4 | -0.053 | 0.04311 | -0.031 | -1.241
-3.5 | -0.001 | 0.04042 | -0.033 | -0.035
-3 | 0.053 | 0.03857 | -0.034 | 1.362
-2.5 | 0.108 | 0.03662 | -0.038 | 2.942
-2 | 0.164 | 0.03553 | -0.04 | 4.603
-1.5 | 0.22 | 0.0345 | -0.043 | 6.373
-1 | 0.341 | 0.01408 | -0.087 | 24.242
-0.5 | 0.411 | 0.01413 | -0.088 | 29.122
0 | 0.462 | 0.01455 | -0.087 | 31.754
0.5 | 0.528 | 0.01476 | -0.088 | 35.791
1 | 0.595 | 0.01504 | -0.089 | 39.538
1.5 | 0.661 | 0.01532 | -0.09 | 43.129
2 | 0.727 | 0.01565 | -0.092 | 46.431
2.5 | 0.788 | 0.01604 | -0.093 | 49.135
3 | 0.852 | 0.01652 | -0.094 | 51.577
3.5 | 0.914 | 0.01705 | -0.095 | 53.59
4 | 0.973 | 0.01765 | -0.096 | 55.114
4.5 | 1.046 | 0.02384 | -0.098 | 43.862
5 | 1.098 | 0.02501 | -0.099 | 43.922
5.5 | 0.947 | 0.0439 | -0.05 | 21.578
6 | 0.967 | 0.04845 | -0.041 | 19.948
6.5 | 0.967 | 0.0554 | -0.039 | 17.461
7 | 0.919 | 0.06227 | -0.034 | 14.764
7.5 | 0.59 | 0.11083 | -0.033 | 5.322
8 | 0.616 | 0.13587 | -0.032 | 4.534
8.5 | 0.643 | 0.16124 | -0.039 | 3.987
9 | 0.669 | 0.14996 | -0.04 | 4.462
9.5 | 0.696 | 0.17972 | -0.045 | 3.873
10 | 0.722 | 0.18624 | -0.046 | 3.878
10.5 | 0.748 | 0.18913 | -0.046 | 3.956
11 | 0.776 | 0.21507 | -0.052 | 3.607
11.5 | 0.802 | 0.20182 | -0.053 | 3.972
12 | 0.827 | 0.22135 | -0.053 | 3.738
12.5 | 0.853 | 0.22113 | -0.053 | 3.858
13 | 0.881 | 0.23762 | -0.059 | 3.708
13.5 | 0.907 | 0.24188 | -0.059 | 3.749
14 | 0.932 | 0.24656 | -0.06 | 3.781
14.5 | 0.958 | 0.25147 | -0.061 | 3.809
15 | 0.985 | 0.27496 | -0.064 | 3.582
15.5 | 1.011 | 0.29081 | -0.065 | 3.477
16 | 1.037 | 0.28744 | -0.066 | 3.606
16.5 | 1.062 | 0.29883 | -0.067 | 3.554
17 | 1.088 | 0.30537 | -0.069 | 3.563
17.5 | 1.115 | 0.32464 | -0.072 | 3.436
18 | 1.14 | 0.33511 | -0.072 | 3.402
18.5 | 1.165 | 0.3391 | -0.073 | 3.436
19 | 1.191 | 0.35412 | -0.075 | 3.364
19.5 | 1.219 | 0.36836 | -0.077 | 3.308
20 | 1.243 | 0.36255 | -0.078 | 3.43

## 16. Re 100k Mach 0.50 (2)
BIGFOIL.COM POLAR EXPORT
NACA67-511 a=0.6
NACA67-511 a=0.6 |  |  |  | Cl Max: | 1.0372 | at alpha= | 9 | deg
XFOIL ncrit=9 |  |  |  | L/D Max: | 31.4447 | at alpha= | 7 | deg
Re: | 100000 |  |  | Cd Min: | 0.28253 | at alpha= | 20 | deg
Mach: | 0.5 |  |  | Cl=0 at alpha= | 1.1678 | deg
|  |  |  | @ Cl=0.1, Cd= | 0.03669
|  |  |  | @ Cl=0.4, Cd= | 0.041363
|  |  |  | @ Cl=0.6, Cd= | 0.043101
alpha (deg) | Cl | Cd | Cm | Cl/Cd
-9.5 | -0.4633 | 0.14041 | -0.0307 | -3.2996
-9 | -0.4473 | 0.13085 | -0.027 | -3.4184
-8.5 | -0.4489 | 0.1253 | -0.0249 | -3.5826
-8 | -0.478 | 0.12247 | -0.0261 | -3.903
-7.5 | -0.4779 | 0.11508 | -0.0234 | -4.1528
-7 | -0.4822 | 0.10938 | -0.0204 | -4.4085
-6.5 | -0.5334 | 0.10677 | -0.0204 | -4.9958
-6 | -0.5315 | 0.09924 | -0.0156 | -5.3557
-5.5 | -0.5669 | 0.09484 | -0.0152 | -5.9774
-5 | -0.5695 | 0.08772 | -0.0111 | -6.4922
-4.5 | -0.5779 | 0.081 | -0.0106 | -7.1346
-4 | -0.5748 | 0.07421 | -0.0096 | -7.7456
-3.5 | -0.5634 | 0.06783 | -0.0103 | -8.3061
-3 | -0.5442 | 0.06137 | -0.0078 | -8.8675
-2.5 | -0.5219 | 0.05562 | -0.0045 | -9.3833
-2 | -0.4303 | 0.0462 | -0.0136 | -9.3139
-1.5 | -0.3783 | 0.04033 | -0.0122 | -9.3801
-1 | -0.3223 | 0.03681 | -0.0101 | -8.7558
-0.5 | -0.268 | 0.03469 | -0.008 | -7.7256
0 | -0.1937 | 0.0338 | -0.0101 | -5.7308
0.5 | -0.115 | 0.03442 | -0.0129 | -3.3411
1 | -0.0436 | 0.03495 | -0.0149 | -1.2475
2 | 0.2163 | 0.0381 | -0.0394 | 5.6772
2.5 | 0.2637 | 0.03882 | -0.0376 | 6.7929
3 | 0.3214 | 0.03997 | -0.0375 | 8.041
3.5 | 0.3836 | 0.04108 | -0.0379 | 9.3379
4 | 0.4364 | 0.04199 | -0.0369 | 10.393
4.5 | 0.5014 | 0.04281 | -0.0373 | 11.7122
5 | 0.5742 | 0.04319 | -0.0381 | 13.2947
5.5 | 0.6438 | 0.04295 | -0.0376 | 14.9895
6 | 0.7099 | 0.0417 | -0.0351 | 17.024
6.5 | 0.8297 | 0.03349 | -0.0305 | 24.7746
7 | 0.8902 | 0.02831 | -0.0178 | 31.4447
7.5 | 0.8748 | 0.03309 | -0.0083 | 26.437
8 | 0.9148 | 0.03602 | -0.0031 | 25.397
8.5 | 0.9953 | 0.03991 | -0.0014 | 24.9386
9 | 1.0372 | 0.0462 | 0.0023 | 22.4502
9.5 | 1.036 | 0.05266 | 0.0081 | 19.6734
10 | 1.0193 | 0.06025 | 0.0129 | 16.9178
10.5 | 0.9894 | 0.0689 | 0.0159 | 14.3599
11 | 0.9526 | 0.07894 | 0.0159 | 12.0674
11.5 | 0.8975 | 0.09254 | 0.01 | 9.6985
12 | 0.8509 | 0.11055 | -0.0017 | 7.697
12.5 | 0.8324 | 0.12681 | -0.0115 | 6.5642
13 | 0.8283 | 0.13969 | -0.0179 | 5.9296
13.5 | 0.8334 | 0.15108 | -0.0228 | 5.5163
14.5 | 0.8303 | 0.18097 | -0.0418 | 4.5881
15 | 0.8669 | 0.19279 | -0.0421 | 4.4966
15.5 | 0.8612 | 0.19885 | -0.0495 | 4.3309
16 | 0.8711 | 0.20725 | -0.0549 | 4.2031
16.5 | 0.9076 | 0.22003 | -0.0553 | 4.1249
17 | 0.9042 | 0.22455 | -0.0639 | 4.0267
17.5 | 0.9382 | 0.23779 | -0.0648 | 3.9455
18 | 0.9389 | 0.24169 | -0.0736 | 3.8847
18.5 | 0.9722 | 0.25544 | -0.0745 | 3.806
19 | 0.9752 | 0.25879 | -0.0835 | 3.7683
19.5 | 0.9968 | 0.26757 | -0.0876 | 3.7254
20 | 1.0267 | 0.28253 | -0.0896 | 3.634

## 17. Re 250k Mach 0.00 (1)
BIGFOIL.COM POLAR EXPORT
NACA67-511 a=0.6
NACA67-511 a=0.6 |  |  |  | Cl Max: | 1.185 | at alpha= | 7.5 | deg
JavaFoil+Calcfoil stall+Eppler ext transition |  |  |  | L/D Max: | 87.974 | at alpha= | 4.5 | deg
Re: | 250000 |  |  | Cd Min: | 0.00831 | at alpha= | -0.5 | deg
Mach: | 0 |  |  | Cl=0 at alpha= | -3.4914 | deg
|  |  |  | @ Cl=0.1, Cd= | 0.010605
|  |  |  | @ Cl=0.4, Cd= | 0.0087081
|  |  |  | @ Cl=0.6, Cd= | 0.0091524
alpha (deg) | Cl | Cd | Cm | Cl/Cd
-17.5 | -0.354 | 0.26533 | -0.017 | -1.333
-17 | -0.37 | 0.25084 | -0.018 | -1.476
-16.5 | -0.387 | 0.22693 | -0.018 | -1.706
-16 | -0.404 | 0.20197 | -0.019 | -2
-15.5 | -0.421 | 0.19399 | -0.019 | -2.168
-15 | -0.437 | 0.17925 | -0.02 | -2.436
-14.5 | -0.452 | 0.16722 | -0.02 | -2.703
-14 | -0.466 | 0.15488 | -0.021 | -3.01
-13.5 | -0.479 | 0.1368 | -0.021 | -3.498
-13 | -0.489 | 0.12727 | -0.021 | -3.841
-12.5 | -0.496 | 0.12113 | -0.022 | -4.095
-12 | -0.496 | 0.10574 | -0.022 | -4.695
-11.5 | -0.494 | 0.10105 | -0.021 | -4.885
-11 | -0.488 | 0.0934 | -0.022 | -5.222
-10.5 | -0.478 | 0.08698 | -0.022 | -5.495
-10 | -0.465 | 0.08021 | -0.022 | -5.793
-9.5 | -0.447 | 0.0748 | -0.023 | -5.981
-9 | -0.426 | 0.06891 | -0.023 | -6.187
-8.5 | -0.401 | 0.0641 | -0.024 | -6.261
-8 | -0.373 | 0.05959 | -0.024 | -6.255
-7.5 | -0.34 | 0.0556 | -0.025 | -6.115
-7 | -0.304 | 0.0517 | -0.025 | -5.874
-6.5 | -0.265 | 0.04788 | -0.026 | -5.539
-6 | -0.225 | 0.04498 | -0.027 | -4.996
-5.5 | -0.182 | 0.0427 | -0.027 | -4.274
-5 | -0.139 | 0.04026 | -0.028 | -3.448
-4.5 | -0.094 | 0.03796 | -0.029 | -2.475
-4 | -0.048 | 0.03597 | -0.032 | -1.336
-3.5 | -0.001 | 0.03436 | -0.034 | -0.037
-3 | 0.057 | 0.01072 | -0.073 | 5.345
-2.5 | 0.117 | 0.01056 | -0.074 | 11.054
-2 | 0.176 | 0.01042 | -0.075 | 16.944
-1.5 | 0.236 | 0.01031 | -0.076 | 22.923
-1 | 0.296 | 0.01016 | -0.077 | 29.171
-0.5 | 0.354 | 0.00831 | -0.077 | 42.653
0 | 0.406 | 0.00876 | -0.078 | 46.418
0.5 | 0.464 | 0.00886 | -0.079 | 52.409
1 | 0.522 | 0.00898 | -0.08 | 58.174
1.5 | 0.581 | 0.0091 | -0.081 | 63.828
2 | 0.639 | 0.00926 | -0.082 | 69.025
2.5 | 0.694 | 0.00943 | -0.083 | 73.625
3 | 0.751 | 0.00963 | -0.084 | 77.979
3.5 | 0.807 | 0.00986 | -0.084 | 81.808
4 | 0.861 | 0.01012 | -0.085 | 85.084
4.5 | 0.915 | 0.0104 | -0.086 | 87.974
5 | 0.974 | 0.01698 | -0.088 | 57.36
5.5 | 1.024 | 0.01771 | -0.088 | 57.789
6 | 1.07 | 0.01853 | -0.089 | 57.731
6.5 | 1.112 | 0.01938 | -0.09 | 57.373
7 | 1.151 | 0.02025 | -0.091 | 56.819
7.5 | 1.185 | 0.02108 | -0.092 | 56.206
8 | 1.002 | 0.0527 | -0.045 | 19.013
8.5 | 1.02 | 0.05734 | -0.04 | 17.787
9 | 1.035 | 0.06177 | -0.038 | 16.748
9.5 | 1.038 | 0.06615 | -0.035 | 15.695
10 | 1.036 | 0.0707 | -0.033 | 14.65
10.5 | 1.027 | 0.07621 | -0.032 | 13.477
11 | 1.013 | 0.0824 | -0.032 | 12.287
11.5 | 0.992 | 0.08902 | -0.032 | 11.147
12 | 0.967 | 0.09679 | -0.031 | 9.992
12.5 | 0.938 | 0.1072 | -0.031 | 8.749

## 18. Re 250k Mach 0.00 (2)
BIGFOIL.COM POLAR EXPORT
NACA67-511 a=0.6
NACA67-511 a=0.6 |  |  |  | Cl Max: | 1.1735 | at alpha= | 11.5 | deg
XFOIL ncrit=9 |  |  |  | L/D Max: | 87.3924 | at alpha= | 5.5 | deg
Re: | 250000 |  |  | Cd Min: | 0.22241 | at alpha= | -20 | deg
Mach: | 0 |  |  | Cl=0 at alpha= | -2.1675 | deg
|  |  |  | @ Cl=0.1, Cd= | 0.021831
|  |  |  | @ Cl=0.4, Cd= | 0.019801
|  |  |  | @ Cl=0.6, Cd= | 0.022016
alpha (deg) | Cl | Cd | Cm | Cl/Cd
-20 | -0.4892 | 0.22241 | -0.0255 | -2.1995
-19.5 | -0.4757 | 0.21679 | -0.0299 | -2.1943
-19 | -0.4547 | 0.20793 | -0.0317 | -2.1868
-18.5 | -0.4384 | 0.20199 | -0.035 | -2.1704
-18 | -0.4226 | 0.19609 | -0.0385 | -2.1551
-17.5 | -0.4078 | 0.1901 | -0.0417 | -2.1452
-17 | -0.3951 | 0.18439 | -0.0448 | -2.1427
-16.5 | -0.3976 | 0.18174 | -0.0464 | -2.1877
-16 | -0.4178 | 0.18145 | -0.041 | -2.3026
-15.5 | -0.4099 | 0.17389 | -0.0414 | -2.3572
-15 | -0.3837 | 0.16597 | -0.0456 | -2.3119
-14.5 | -0.3611 | 0.15867 | -0.0513 | -2.2758
-14 | -0.342 | 0.15127 | -0.0572 | -2.2609
-13.5 | -0.3313 | 0.14517 | -0.0661 | -2.2822
-13 | -0.315 | 0.13741 | -0.0744 | -2.2924
-12.5 | -0.2891 | 0.12753 | -0.0745 | -2.2669
-12 | -0.2695 | 0.12094 | -0.0785 | -2.2284
-11.5 | -0.251 | 0.11367 | -0.0846 | -2.2081
-11 | -0.237 | 0.10615 | -0.0976 | -2.2327
-10.5 | -0.2268 | 0.0991 | -0.1038 | -2.2886
-10 | -0.2099 | 0.08996 | -0.1041 | -2.3333
-9.5 | -0.1856 | 0.08321 | -0.1098 | -2.2305
-9 | -0.1829 | 0.0774 | -0.1135 | -2.363
-8.5 | -0.1936 | 0.07042 | -0.1206 | -2.7492
-8 | -0.2139 | 0.06556 | -0.1214 | -3.2627
-7.5 | -0.2324 | 0.0623 | -0.1143 | -3.7303
-7 | -0.2672 | 0.05584 | -0.1042 | -4.7851
-6.5 | -0.2342 | 0.0505 | -0.1051 | -4.6376
-6 | -0.2553 | 0.04864 | -0.0933 | -5.2488
-5.5 | -0.2478 | 0.04773 | -0.0848 | -5.1917
-3.5 | -0.1197 | 0.02721 | -0.0704 | -4.3991
-2.5 | -0.0389 | 0.02401 | -0.0648 | -1.6202
-2 | 0.0196 | 0.02286 | -0.0655 | 0.85739
-1.5 | 0.0839 | 0.02194 | -0.0672 | 3.8241
-0.5 | 0.4637 | 0.01937 | -0.1204 | 23.9391
0 | 0.461 | 0.0204 | -0.1102 | 22.598
0.5 | 0.5279 | 0.0203 | -0.1128 | 26.0049
1.5 | 0.5257 | 0.02187 | -0.0925 | 24.0375
2 | 0.5792 | 0.0219 | -0.0924 | 26.4475
3 | 0.6293 | 0.02218 | -0.0812 | 28.3724
3.5 | 0.684 | 0.02167 | -0.0807 | 31.5644
4 | 0.904 | 0.01471 | -0.1065 | 61.4548
4.5 | 0.9687 | 0.0128 | -0.1065 | 75.6797
5 | 0.9887 | 0.01229 | -0.0987 | 80.4475
5.5 | 1.0155 | 0.01162 | -0.0917 | 87.3924
6 | 0.9839 | 0.01237 | -0.0737 | 79.5392
6.5 | 0.9329 | 0.014 | -0.0537 | 66.6357
7 | 0.9011 | 0.01719 | -0.04 | 52.42
7.5 | 0.8997 | 0.02023 | -0.0321 | 44.4736
8 | 0.9222 | 0.02211 | -0.0278 | 41.7096
8.5 | 0.9453 | 0.02415 | -0.0236 | 39.1429
9 | 0.9714 | 0.02652 | -0.02 | 36.629
9.5 | 1.0063 | 0.02851 | -0.0176 | 35.2964
10 | 1.0572 | 0.03118 | -0.017 | 33.9064
10.5 | 1.1036 | 0.03383 | -0.0163 | 32.6219
11 | 1.1512 | 0.03864 | -0.0158 | 29.793
11.5 | 1.1735 | 0.04372 | -0.0121 | 26.8413
12 | 1.1719 | 0.05043 | -0.0063 | 23.2382
12.5 | 1.1436 | 0.05874 | 0.0008 | 19.4688
13 | 1.105 | 0.06744 | 0.0063 | 16.3849
13.5 | 1.061 | 0.07687 | 0.0091 | 13.8025
14 | 1.0128 | 0.08793 | 0.0085 | 11.5183
14.5 | 0.6909 | 0.13361 | -0.0165 | 5.171
15 | 0.6743 | 0.14404 | -0.0229 | 4.6813
15.5 | 0.685 | 0.14839 | -0.0242 | 4.6162
16 | 0.8388 | 0.17457 | -0.0373 | 4.8049
16.5 | 0.8479 | 0.18249 | -0.041 | 4.6463

## 19. Re 250k Mach 0.10 (1)
BIGFOIL.COM POLAR EXPORT
NACA67-511 a=0.6
NACA67-511 a=0.6 |  |  |  | Cl Max: | 1.188 | at alpha= | 7.5 | deg
JavaFoil+Calcfoil stall+Eppler ext transition |  |  |  | L/D Max: | 87.975 | at alpha= | 4.5 | deg
Re: | 250000 |  |  | Cd Min: | 0.00833 | at alpha= | -0.5 | deg
Mach: | 0.1 |  |  | Cl=0 at alpha= | -3.4896 | deg
|  |  |  | @ Cl=0.1, Cd= | 0.015827
|  |  |  | @ Cl=0.4, Cd= | 0.0087108
|  |  |  | @ Cl=0.6, Cd= | 0.0091741
alpha (deg) | Cl | Cd | Cm | Cl/Cd
-17 | -0.326 | 0.26682 | -0.018 | -1.223
-16.5 | -0.345 | 0.24925 | -0.018 | -1.385
-16 | -0.364 | 0.22233 | -0.019 | -1.639
-15.5 | -0.384 | 0.20984 | -0.019 | -1.829
-15 | -0.403 | 0.19452 | -0.02 | -2.07
-14.5 | -0.421 | 0.17214 | -0.02 | -2.445
-14 | -0.438 | 0.15571 | -0.021 | -2.814
-13.5 | -0.454 | 0.1432 | -0.021 | -3.169
-13 | -0.467 | 0.13091 | -0.021 | -3.57
-12.5 | -0.478 | 0.12051 | -0.022 | -3.966
-12 | -0.481 | 0.11115 | -0.022 | -4.328
-11.5 | -0.481 | 0.10481 | -0.022 | -4.59
-11 | -0.478 | 0.09333 | -0.022 | -5.117
-10.5 | -0.47 | 0.08874 | -0.022 | -5.298
-10 | -0.459 | 0.08259 | -0.023 | -5.555
-9.5 | -0.443 | 0.07522 | -0.023 | -5.894
-9 | -0.424 | 0.06949 | -0.023 | -6.097
-8.5 | -0.4 | 0.06524 | -0.024 | -6.129
-8 | -0.372 | 0.06047 | -0.024 | -6.153
-7.5 | -0.34 | 0.05584 | -0.025 | -6.087
-7 | -0.304 | 0.05188 | -0.025 | -5.859
-6.5 | -0.266 | 0.04825 | -0.026 | -5.507
-6 | -0.225 | 0.04509 | -0.027 | -4.997
-5.5 | -0.183 | 0.04278 | -0.027 | -4.28
-5 | -0.139 | 0.04034 | -0.028 | -3.454
-4.5 | -0.094 | 0.0381 | -0.03 | -2.476
-4 | -0.048 | 0.0361 | -0.032 | -1.337
-3.5 | -0.001 | 0.03443 | -0.034 | -0.037
-3 | 0.047 | 0.03228 | -0.039 | 1.445
-2.5 | 0.117 | 0.01055 | -0.074 | 11.116
-2 | 0.177 | 0.01041 | -0.075 | 17.029
-1.5 | 0.238 | 0.01031 | -0.076 | 23.047
-1 | 0.298 | 0.01024 | -0.077 | 29.091
-0.5 | 0.356 | 0.00833 | -0.077 | 42.765
0 | 0.408 | 0.00878 | -0.078 | 46.487
0.5 | 0.467 | 0.00888 | -0.079 | 52.531
1 | 0.525 | 0.00901 | -0.08 | 58.295
1.5 | 0.584 | 0.00913 | -0.081 | 63.912
2 | 0.642 | 0.00929 | -0.082 | 69.15
2.5 | 0.698 | 0.00946 | -0.083 | 73.741
3 | 0.755 | 0.00967 | -0.084 | 78.077
3.5 | 0.811 | 0.00991 | -0.085 | 81.806
4 | 0.865 | 0.01017 | -0.086 | 85.065
4.5 | 0.919 | 0.01044 | -0.087 | 87.975
5 | 0.978 | 0.01709 | -0.088 | 57.249
5.5 | 1.028 | 0.01783 | -0.089 | 57.669
6 | 1.074 | 0.01866 | -0.09 | 57.558
6.5 | 1.116 | 0.01953 | -0.091 | 57.147
7 | 1.154 | 0.02038 | -0.091 | 56.62
7.5 | 1.188 | 0.02121 | -0.092 | 55.996
8 | 1.004 | 0.05297 | -0.046 | 18.953
8.5 | 1.02 | 0.0576 | -0.039 | 17.705
9 | 1.033 | 0.06155 | -0.037 | 16.788
9.5 | 1.035 | 0.06695 | -0.037 | 15.464
10 | 1.03 | 0.07209 | -0.035 | 14.288
10.5 | 1.018 | 0.07755 | -0.032 | 13.123
11 | 0.999 | 0.08442 | -0.032 | 11.837
11.5 | 0.975 | 0.09117 | -0.031 | 10.693
12 | 0.945 | 0.09766 | -0.031 | 9.679
12.5 | 0.911 | 0.10898 | -0.031 | 8.359

## 20. Re 250k Mach 0.10 (2)
BIGFOIL.COM POLAR EXPORT
NACA67-511 a=0.6
NACA67-511 a=0.6 |  |  |  | Cl Max: | 1.1669 | at alpha= | 11.5 | deg
XFOIL ncrit=9 |  |  |  | L/D Max: | 87.3133 | at alpha= | 5.5 | deg
Re: | 250000 |  |  | Cd Min: | 0.18386 | at alpha= | 16.5 | deg
Mach: | 0.1 |  |  | Cl=0 at alpha= | -99 | deg
|  |  |  | @ Cl=0.1, Cd= | 0.02045
|  |  |  | @ Cl=0.4, Cd= | 0.02045
|  |  |  | @ Cl=0.6, Cd= | 0.021932
alpha (deg) | Cl | Cd | Cm | Cl/Cd
0 | 0.4646 | 0.02045 | -0.1109 | 22.7188
0.5 | 0.5275 | 0.02045 | -0.1128 | 25.7946
1.5 | 0.5294 | 0.02193 | -0.0931 | 24.1404
2 | 0.5917 | 0.02186 | -0.0945 | 27.0677
3 | 0.6331 | 0.02222 | -0.0816 | 28.4923
3.5 | 0.7039 | 0.02147 | -0.0839 | 32.7853
4 | 0.9099 | 0.01464 | -0.107 | 62.1516
4.5 | 0.9632 | 0.01312 | -0.1049 | 73.4146
5 | 0.9867 | 0.01245 | -0.0976 | 79.253
5.5 | 1.0172 | 0.01165 | -0.0911 | 87.3133
6 | 0.9797 | 0.01244 | -0.0719 | 78.754
6.5 | 0.9298 | 0.01422 | -0.0523 | 65.3868
7 | 0.8985 | 0.01753 | -0.0389 | 51.255
7.5 | 0.9 | 0.02045 | -0.0314 | 44.0098
8 | 0.922 | 0.0224 | -0.0269 | 41.1607
8.5 | 0.9454 | 0.02446 | -0.0228 | 38.6509
9 | 0.9725 | 0.02684 | -0.0191 | 36.2332
9.5 | 1.009 | 0.02899 | -0.0169 | 34.8051
10 | 1.0602 | 0.03163 | -0.0162 | 33.5188
10.5 | 1.1092 | 0.03461 | -0.0157 | 32.0485
11 | 1.1501 | 0.03954 | -0.0142 | 29.087
11.5 | 1.1669 | 0.04501 | -0.0099 | 25.9253
12 | 1.1591 | 0.05192 | -0.0037 | 22.3247
12.5 | 1.1291 | 0.06008 | 0.0029 | 18.7933
13 | 1.0897 | 0.06891 | 0.0077 | 15.8134
13.5 | 1.0451 | 0.07873 | 0.0097 | 13.2745
14 | 0.9972 | 0.09036 | 0.008 | 11.0359
14.5 | 0.8945 | 0.12013 | -0.0074 | 7.4461
15 | 0.8634 | 0.14353 | -0.0162 | 6.0155
15.5 | 0.8421 | 0.16329 | -0.0303 | 5.1571
16 | 0.8386 | 0.17576 | -0.038 | 4.7713
16.5 | 0.8475 | 0.18386 | -0.0419 | 4.6095

## 21. Re 250k Mach 0.25 (1)
BIGFOIL.COM POLAR EXPORT
NACA67-511 a=0.6
NACA67-511 a=0.6 |  |  |  | Cl Max: | 1.172 | at alpha= | 7 | deg
JavaFoil+Calcfoil stall+Eppler ext transition |  |  |  | L/D Max: | 85.096 | at alpha= | 4 | deg
Re: | 250000 |  |  | Cd Min: | 0.00844 | at alpha= | -0.5 | deg
Mach: | 0.25 |  |  | Cl=0 at alpha= | -3.4898 | deg
|  |  |  | @ Cl=0.1, Cd= | 0.016884
|  |  |  | @ Cl=0.4, Cd= | 0.0087479
|  |  |  | @ Cl=0.6, Cd= | 0.009293
alpha (deg) | Cl | Cd | Cm | Cl/Cd
-15 | -0.066 | 0.30992 | -0.023 | -0.214
-14.5 | -0.063 | 0.2987 | -0.023 | -0.212
-14 | -0.157 | 0.25029 | -0.022 | -0.626
-13.5 | -0.218 | 0.21977 | -0.021 | -0.994
-13 | -0.269 | 0.18673 | -0.021 | -1.441
-12.5 | -0.313 | 0.166 | -0.021 | -1.883
-12 | -0.344 | 0.15031 | -0.022 | -2.286
-11.5 | -0.369 | 0.13411 | -0.023 | -2.752
-11 | -0.389 | 0.11695 | -0.023 | -3.322
-10.5 | -0.401 | 0.10117 | -0.023 | -3.968
-10 | -0.408 | 0.09251 | -0.023 | -4.406
-9.5 | -0.407 | 0.08373 | -0.023 | -4.859
-9 | -0.399 | 0.07538 | -0.024 | -5.296
-8.5 | -0.385 | 0.06987 | -0.024 | -5.508
-8 | -0.364 | 0.06397 | -0.025 | -5.694
-7.5 | -0.337 | 0.05835 | -0.025 | -5.771
-7 | -0.304 | 0.05364 | -0.026 | -5.662
-6.5 | -0.267 | 0.04938 | -0.027 | -5.414
-6 | -0.228 | 0.0462 | -0.027 | -4.934
-5.5 | -0.186 | 0.04348 | -0.028 | -4.278
-5 | -0.142 | 0.0409 | -0.029 | -3.472
-4.5 | -0.096 | 0.03853 | -0.03 | -2.5
-4 | -0.049 | 0.03659 | -0.032 | -1.349
-3.5 | -0.001 | 0.03482 | -0.034 | -0.037
-3 | 0.048 | 0.03299 | -0.038 | 1.446
-2.5 | 0.12 | 0.01069 | -0.076 | 11.261
-2 | 0.182 | 0.01055 | -0.077 | 17.262
-1.5 | 0.244 | 0.01038 | -0.078 | 23.514
-1 | 0.306 | 0.01031 | -0.079 | 29.685
-0.5 | 0.366 | 0.00844 | -0.079 | 43.285
0 | 0.419 | 0.00892 | -0.08 | 47.029
0.5 | 0.479 | 0.00904 | -0.081 | 52.984
1 | 0.539 | 0.00917 | -0.082 | 58.822
1.5 | 0.599 | 0.00929 | -0.083 | 64.5
2 | 0.659 | 0.00947 | -0.084 | 69.651
2.5 | 0.716 | 0.00966 | -0.085 | 74.136
3 | 0.775 | 0.00988 | -0.086 | 78.368
3.5 | 0.832 | 0.01015 | -0.087 | 81.964
4 | 0.887 | 0.01043 | -0.088 | 85.096
4.5 | 0.949 | 0.01697 | -0.09 | 55.935
5 | 1.002 | 0.01768 | -0.09 | 56.685
5.5 | 1.052 | 0.01848 | -0.091 | 56.935
6 | 1.097 | 0.01939 | -0.092 | 56.574
6.5 | 1.137 | 0.02033 | -0.093 | 55.94
7 | 1.172 | 0.02129 | -0.094 | 55.029
7.5 | 0.992 | 0.05017 | -0.048 | 19.778
8 | 1.005 | 0.05486 | -0.04 | 18.327
8.5 | 1.016 | 0.05975 | -0.038 | 16.999
9 | 1.017 | 0.06514 | -0.035 | 15.618
9.5 | 1.001 | 0.07141 | -0.032 | 14.023
10 | 0.974 | 0.07791 | -0.031 | 12.502
10.5 | 0.935 | 0.08388 | -0.031 | 11.143
11 | 0.884 | 0.09434 | -0.03 | 9.368
11.5 | 0.822 | 0.10482 | -0.029 | 7.844
12 | 0.751 | 0.11829 | -0.031 | 6.352

## 22. Re 250k Mach 0.25 (2)
BIGFOIL.COM POLAR EXPORT
NACA67-511 a=0.6
NACA67-511 a=0.6 |  |  |  | Cl Max: | 1.1281 | at alpha= | 11 | deg
XFOIL ncrit=9 |  |  |  | L/D Max: | 81.3714 | at alpha= | 5.5 | deg
Re: | 250000 |  |  | Cd Min: | 0.16143 | at alpha= | 16 | deg
Mach: | 0.25 |  |  | Cl=0 at alpha= | -2.2119 | deg
|  |  |  | @ Cl=0.1, Cd= | 0.023166
|  |  |  | @ Cl=0.4, Cd= | 0.02196
|  |  |  | @ Cl=0.6, Cd= | 0.022516
alpha (deg) | Cl | Cd | Cm | Cl/Cd
-7 | -0.2343 | 0.05928 | -0.1112 | -3.9524
-6.5 | -0.2103 | 0.05388 | -0.1115 | -3.9031
-6 | -0.2368 | 0.05175 | -0.0996 | -4.5758
-5.5 | -0.247 | 0.05091 | -0.0886 | -4.8517
-4.5 | -0.2201 | 0.04068 | -0.0791 | -5.4105
-4 | -0.1791 | 0.0364 | -0.0775 | -4.9203
-3.5 | -0.1498 | 0.03022 | -0.0693 | -4.957
-3 | -0.1032 | 0.02722 | -0.067 | -3.7913
-2.5 | -0.0386 | 0.02501 | -0.0679 | -1.5434
-2 | 0.0284 | 0.02341 | -0.0696 | 1.2132
-1.5 | 0.0442 | 0.02339 | -0.0623 | 1.8897
0.5 | 0.4795 | 0.02164 | -0.104 | 22.158
2 | 0.562 | 0.02272 | -0.0883 | 24.7359
2.5 | 0.6456 | 0.02227 | -0.0931 | 28.9897
3 | 0.6088 | 0.02312 | -0.076 | 26.3322
3.5 | 0.6909 | 0.02218 | -0.0797 | 31.1497
4 | 0.8533 | 0.01796 | -0.0957 | 47.5111
4.5 | 0.9682 | 0.01366 | -0.1024 | 70.8785
5 | 0.9821 | 0.01303 | -0.0926 | 75.3722
5.5 | 0.9968 | 0.01225 | -0.0824 | 81.3714
6 | 0.9614 | 0.01303 | -0.0634 | 73.7836
6.5 | 0.9153 | 0.01555 | -0.0455 | 58.8617
7 | 0.8883 | 0.01925 | -0.0334 | 46.1455
7.5 | 0.9003 | 0.02178 | -0.0272 | 41.3361
8 | 0.9192 | 0.02412 | -0.0222 | 38.1095
8.5 | 0.946 | 0.02621 | -0.0182 | 36.0931
9 | 0.9788 | 0.02863 | -0.0148 | 34.1879
9.5 | 1.0337 | 0.03177 | -0.0139 | 32.537
10 | 1.0774 | 0.03447 | -0.0119 | 31.2562
10.5 | 1.1274 | 0.04042 | -0.0113 | 27.8921
11 | 1.1281 | 0.04487 | -0.0049 | 25.1415
11.5 | 1.1184 | 0.05144 | 0.0011 | 21.7418
12 | 1.092 | 0.059 | 0.0067 | 18.5085
12.5 | 1.0572 | 0.06758 | 0.0104 | 15.6437
13 | 1.0162 | 0.07759 | 0.0113 | 13.097
13.5 | 0.9722 | 0.08966 | 0.0083 | 10.8432
14 | 0.9279 | 0.10487 | 0.0007 | 8.8481
14.5 | 0.8913 | 0.12248 | -0.0099 | 7.2771
15 | 0.6663 | 0.14826 | -0.0256 | 4.4941
15.5 | 0.6695 | 0.15475 | -0.0291 | 4.3263
16 | 0.682 | 0.16143 | -0.0295 | 4.2247

## 23. Re 250k Mach 0.50 (1)
BIGFOIL.COM POLAR EXPORT
NACA67-511 a=0.6
NACA67-511 a=0.6 |  |  |  | Cl Max: | 1.244 | at alpha= | 20 | deg
JavaFoil+Calcfoil stall+Eppler ext transition |  |  |  | L/D Max: | 84.158 | at alpha= | 4 | deg
Re: | 250000 |  |  | Cd Min: | 0.00956 | at alpha= | 0 | deg
Mach: | 0.5 |  |  | Cl=0 at alpha= | -3.4907 | deg
|  |  |  | @ Cl=0.1, Cd= | 0.032539
|  |  |  | @ Cl=0.4, Cd= | 0.010363
|  |  |  | @ Cl=0.6, Cd= | 0.0098873
alpha (deg) | Cl | Cd | Cm | Cl/Cd
-20 | -0.893 | 0.25926 | -0.03 | -3.446
-19.5 | -0.867 | 0.25631 | -0.03 | -3.383
-19 | -0.841 | 0.24877 | -0.03 | -3.379
-18.5 | -0.814 | 0.24513 | -0.031 | -3.322
-18 | -0.788 | 0.24045 | -0.031 | -3.277
-17.5 | -0.761 | 0.2312 | -0.031 | -3.292
-17 | -0.733 | 0.21451 | -0.03 | -3.416
-16.5 | -0.706 | 0.2068 | -0.031 | -3.414
-16 | -0.679 | 0.21717 | -0.031 | -3.128
-15.5 | -0.653 | 0.21325 | -0.031 | -3.06
-15 | -0.626 | 0.18709 | -0.032 | -3.346
-14.5 | -0.599 | 0.19401 | -0.032 | -3.088
-14 | -0.572 | 0.17751 | -0.031 | -3.22
-13.5 | -0.544 | 0.17159 | -0.031 | -3.17
-13 | -0.517 | 0.16896 | -0.031 | -3.06
-12.5 | -0.49 | 0.15869 | -0.031 | -3.089
-12 | -0.463 | 0.15336 | -0.032 | -3.02
-11.5 | -0.436 | 0.1497 | -0.032 | -2.913
-11 | -0.409 | 0.14771 | -0.033 | -2.769
-10.5 | -0.381 | 0.13753 | -0.031 | -2.772
-10 | -0.354 | 0.13191 | -0.031 | -2.684
-9.5 | -0.327 | 0.12848 | -0.031 | -2.545
-9 | -0.3 | 0.12064 | -0.031 | -2.486
-8.5 | -0.273 | 0.11807 | -0.032 | -2.31
-8 | -0.246 | 0.11715 | -0.032 | -2.096
-7.5 | -0.218 | 0.11518 | -0.028 | -1.893
-7 | -0.191 | 0.10331 | -0.029 | -1.848
-6.5 | -0.164 | 0.10112 | -0.03 | -1.619
-6 | -0.137 | 0.09334 | -0.031 | -1.464
-5.5 | -0.175 | 0.05374 | -0.03 | -3.259
-5 | -0.145 | 0.0453 | -0.03 | -3.206
-4.5 | -0.102 | 0.04129 | -0.031 | -2.479
-4 | -0.054 | 0.03842 | -0.033 | -1.393
-3.5 | -0.001 | 0.03616 | -0.035 | -0.039
-3 | 0.053 | 0.03447 | -0.038 | 1.527
-2.5 | 0.108 | 0.03221 | -0.044 | 3.36
-2 | 0.203 | 0.0105 | -0.086 | 19.301
-1.5 | 0.272 | 0.01046 | -0.087 | 26.023
-1 | 0.342 | 0.01038 | -0.088 | 32.912
-0.5 | 0.412 | 0.01036 | -0.089 | 39.757
0 | 0.467 | 0.00956 | -0.089 | 48.833
0.5 | 0.534 | 0.00971 | -0.09 | 55.046
1 | 0.601 | 0.00989 | -0.091 | 60.818
1.5 | 0.668 | 0.01008 | -0.092 | 66.252
2 | 0.735 | 0.01032 | -0.094 | 71.185
2.5 | 0.797 | 0.01059 | -0.095 | 75.266
3 | 0.861 | 0.0109 | -0.096 | 78.993
3.5 | 0.923 | 0.01126 | -0.097 | 81.989
4 | 0.983 | 0.01168 | -0.098 | 84.158
4.5 | 1.049 | 0.01951 | -0.1 | 53.754
5 | 1.102 | 0.02056 | -0.1 | 53.589
5.5 | 1.145 | 0.02181 | -0.101 | 52.512
6 | 1.173 | 0.02305 | -0.102 | 50.873
6.5 | 0.968 | 0.04834 | -0.042 | 20.025
7 | 0.92 | 0.05419 | -0.038 | 16.974
7.5 | 0.59 | 0.08656 | -0.035 | 6.815
8 | 0.616 | 0.10124 | -0.034 | 6.086
8.5 | 0.643 | 0.11745 | -0.039 | 5.473
9 | 0.669 | 0.11262 | -0.041 | 5.942
9.5 | 0.696 | 0.13308 | -0.046 | 5.231
10 | 0.722 | 0.13868 | -0.046 | 5.208
10.5 | 0.748 | 0.14158 | -0.047 | 5.285
11 | 0.776 | 0.16095 | -0.053 | 4.82
11.5 | 0.802 | 0.15481 | -0.053 | 5.179
12 | 0.827 | 0.16729 | -0.053 | 4.947
12.5 | 0.853 | 0.17002 | -0.054 | 5.018
13 | 0.881 | 0.17611 | -0.059 | 5.003
13.5 | 0.907 | 0.1801 | -0.06 | 5.035
14 | 0.932 | 0.18439 | -0.06 | 5.056
14.5 | 0.958 | 0.18865 | -0.061 | 5.078
15 | 0.986 | 0.20984 | -0.065 | 4.697
15.5 | 1.011 | 0.21742 | -0.066 | 4.65
16 | 1.037 | 0.2156 | -0.066 | 4.808
16.5 | 1.062 | 0.22335 | -0.067 | 4.755
17 | 1.089 | 0.23306 | -0.07 | 4.671
17.5 | 1.115 | 0.2425 | -0.072 | 4.599
18 | 1.14 | 0.24792 | -0.072 | 4.599
18.5 | 1.165 | 0.26162 | -0.073 | 4.455
19 | 1.192 | 0.26275 | -0.075 | 4.537
19.5 | 1.219 | 0.27554 | -0.077 | 4.423
20 | 1.244 | 0.26885 | -0.078 | 4.625

## 24. Re 250k Mach 0.50 (2)
BIGFOIL.COM POLAR EXPORT
NACA67-511 a=0.6
NACA67-511 a=0.6 |  |  |  | Cl Max: | 1.0379 | at alpha= | 9.5 | deg
XFOIL ncrit=9 |  |  |  | L/D Max: | 54.1322 | at alpha= | 5.5 | deg
Re: | 250000 |  |  | Cd Min: | 0.23897 | at alpha= | -20 | deg
Mach: | 0.5 |  |  | Cl=0 at alpha= | -1.5898 | deg
|  |  |  | @ Cl=0.1, Cd= | 0.0254
|  |  |  | @ Cl=0.4, Cd= | 0.024617
|  |  |  | @ Cl=0.6, Cd= | 0.025374
alpha (deg) | Cl | Cd | Cm | Cl/Cd
-20 | -0.5087 | 0.23897 | -0.031 | -2.1287
-19.5 | -0.4872 | 0.23184 | -0.0357 | -2.1014
-19 | -0.4664 | 0.22481 | -0.0402 | -2.0746
-18.5 | -0.4478 | 0.21821 | -0.0441 | -2.0522
-18 | -0.4389 | 0.21373 | -0.0453 | -2.0535
-17.5 | -0.4487 | 0.21293 | -0.042 | -2.1073
-17 | -0.4372 | 0.20842 | -0.0467 | -2.0977
-16.5 | -0.403 | 0.19644 | -0.052 | -2.0515
-16 | -0.3752 | 0.18822 | -0.058 | -1.9934
-15.5 | -0.3462 | 0.17996 | -0.065 | -1.9238
-15 | -0.3173 | 0.17255 | -0.0742 | -1.8389
-14.5 | -0.3039 | 0.16751 | -0.0814 | -1.8142
-14 | -0.275 | 0.15683 | -0.086 | -1.7535
-13.5 | -0.245 | 0.14798 | -0.0905 | -1.6556
-13 | -0.217 | 0.13997 | -0.097 | -1.5503
-12.5 | -0.201 | 0.13365 | -0.1017 | -1.5039
-12 | -0.196 | 0.12943 | -0.11 | -1.5143
-11.5 | -0.1713 | 0.11974 | -0.1144 | -1.4306
-11 | -0.1377 | 0.11108 | -0.1174 | -1.2396
-10.5 | -0.1302 | 0.10589 | -0.1177 | -1.2296
-10 | -0.1151 | 0.09958 | -0.123 | -1.1559
-9.5 | -0.1155 | 0.09517 | -0.1302 | -1.2136
-9 | -0.1089 | 0.08757 | -0.1298 | -1.2436
-8.5 | -0.0862 | 0.08118 | -0.1313 | -1.0618
-8 | -0.0939 | 0.07726 | -0.1284 | -1.2154
-7.5 | -0.087 | 0.07112 | -0.133 | -1.2233
-7 | -0.1303 | 0.06826 | -0.1301 | -1.9089
-6.5 | -0.176 | 0.06659 | -0.1214 | -2.643
-6 | -0.2176 | 0.06476 | -0.109 | -3.3601
-5.5 | -0.1961 | 0.05618 | -0.1089 | -3.4906
-5 | -0.226 | 0.05408 | -0.096 | -4.179
-4 | -0.2093 | 0.04509 | -0.0847 | -4.6418
-3.5 | -0.2037 | 0.04257 | -0.076 | -4.7851
-3 | -0.1511 | 0.03439 | -0.0725 | -4.3937
-2.5 | -0.0822 | 0.03046 | -0.0725 | -2.6986
-2 | -0.058 | 0.02873 | -0.0652 | -2.0188
-1.5 | 0.0127 | 0.02653 | -0.0656 | 0.4787
-1 | 0.0508 | 0.02619 | -0.0607 | 1.9397
-0.5 | 0.1143 | 0.02517 | -0.0602 | 4.5411
0 | 0.1543 | 0.02502 | -0.0561 | 6.1671
0.5 | 0.4228 | 0.02458 | -0.0952 | 17.201
1 | 0.441 | 0.02513 | -0.0874 | 17.5487
1.5 | 0.5137 | 0.02507 | -0.0888 | 20.4906
2 | 0.5413 | 0.0253 | -0.0822 | 21.3953
2.5 | 0.571 | 0.02548 | -0.076 | 22.4097
3.5 | 0.6504 | 0.02519 | -0.0661 | 25.8198
5.5 | 0.917 | 0.01694 | -0.0531 | 54.1322
6 | 0.9291 | 0.01717 | -0.0408 | 54.1118
6.5 | 0.8901 | 0.02135 | -0.0266 | 41.6909
7 | 0.8886 | 0.02488 | -0.0182 | 35.7154
7.5 | 0.9052 | 0.02784 | -0.0119 | 32.5144
8 | 0.9294 | 0.03077 | -0.0064 | 30.2047
8.5 | 0.9672 | 0.03366 | -0.0018 | 28.7344
9 | 1.0154 | 0.03725 | 0.0023 | 27.2591
9.5 | 1.0379 | 0.0428 | 0.007 | 24.25
10 | 1.0287 | 0.05002 | 0.0121 | 20.5658
10.5 | 1.0053 | 0.05815 | 0.0157 | 17.288
11 | 0.9719 | 0.06815 | 0.0163 | 14.2612
11.5 | 0.9351 | 0.08013 | 0.013 | 11.6698
12 | 0.8986 | 0.0946 | 0.0054 | 9.4989
12.5 | 0.8686 | 0.11119 | -0.0051 | 7.8119
13 | 0.8509 | 0.12784 | -0.0147 | 6.656
13.5 | 0.8437 | 0.14161 | -0.0221 | 5.9579
14 | 0.8446 | 0.1535 | -0.0279 | 5.5023
14.5 | 0.8453 | 0.16861 | -0.0355 | 5.0133

## 25. Re 500k Mach 0.00 (1)
BIGFOIL.COM POLAR EXPORT
NACA67-511 a=0.6
NACA67-511 a=0.6 |  |  |  | Cl Max: | 1.258 | at alpha= | 9 | deg
JavaFoil+Calcfoil stall+Eppler ext transition |  |  |  | L/D Max: | 122.48 | at alpha= | 4.5 | deg
Re: | 500000 |  |  | Cd Min: | 0.00588 | at alpha= | -0.5 | deg
Mach: | 0 |  |  | Cl=0 at alpha= | -3.483 | deg
|  |  |  | @ Cl=0.1, Cd= | 0.0087438
|  |  |  | @ Cl=0.4, Cd= | 0.0060504
|  |  |  | @ Cl=0.6, Cd= | 0.0065509
alpha (deg) | Cl | Cd | Cm | Cl/Cd
-17 | -0.371 | 0.21185 | -0.02 | -1.749
-16.5 | -0.387 | 0.19066 | -0.02 | -2.032
-16 | -0.404 | 0.18327 | -0.021 | -2.206
-15.5 | -0.421 | 0.16392 | -0.021 | -2.567
-15 | -0.437 | 0.15384 | -0.021 | -2.841
-14.5 | -0.452 | 0.14983 | -0.022 | -3.019
-14 | -0.466 | 0.13321 | -0.022 | -3.501
-13.5 | -0.479 | 0.12455 | -0.022 | -3.844
-13 | -0.489 | 0.11393 | -0.022 | -4.292
-12.5 | -0.496 | 0.10663 | -0.023 | -4.654
-12 | -0.497 | 0.09714 | -0.022 | -5.111
-11.5 | -0.494 | 0.09164 | -0.022 | -5.387
-11 | -0.488 | 0.08329 | -0.023 | -5.856
-10.5 | -0.478 | 0.07869 | -0.023 | -6.075
-10 | -0.465 | 0.07316 | -0.023 | -6.351
-9.5 | -0.447 | 0.06801 | -0.023 | -6.579
-9 | -0.426 | 0.0631 | -0.024 | -6.757
-8.5 | -0.401 | 0.05905 | -0.025 | -6.798
-8 | -0.373 | 0.05505 | -0.025 | -6.773
-7.5 | -0.34 | 0.05173 | -0.026 | -6.574
-7 | -0.304 | 0.04829 | -0.026 | -6.291
-6.5 | -0.265 | 0.04497 | -0.027 | -5.899
-6 | -0.225 | 0.04228 | -0.028 | -5.317
-5.5 | -0.183 | 0.04016 | -0.029 | -4.548
-5 | -0.139 | 0.03784 | -0.031 | -3.675
-4.5 | -0.094 | 0.03536 | -0.035 | -2.667
-4 | -0.06 | 0.00926 | -0.072 | -6.452
-3.5 | -0.002 | 0.00911 | -0.073 | -0.172
-3 | 0.057 | 0.00888 | -0.074 | 6.461
-2.5 | 0.117 | 0.00869 | -0.075 | 13.44
-2 | 0.177 | 0.00851 | -0.076 | 20.741
-1.5 | 0.236 | 0.00838 | -0.077 | 28.208
-1 | 0.297 | 0.00828 | -0.077 | 35.795
-0.5 | 0.357 | 0.00588 | -0.078 | 60.656
0 | 0.41 | 0.00609 | -0.079 | 67.38
0.5 | 0.469 | 0.00618 | -0.08 | 75.886
1 | 0.528 | 0.00642 | -0.081 | 82.138
1.5 | 0.586 | 0.00652 | -0.082 | 90.011
2 | 0.645 | 0.00665 | -0.083 | 96.951
2.5 | 0.701 | 0.00679 | -0.084 | 103.162
3 | 0.758 | 0.00696 | -0.085 | 108.933
3.5 | 0.814 | 0.00715 | -0.085 | 113.963
4 | 0.87 | 0.00733 | -0.086 | 118.597
4.5 | 0.923 | 0.00754 | -0.087 | 122.48
5 | 0.976 | 0.01456 | -0.088 | 67.049
5.5 | 1.026 | 0.01521 | -0.089 | 67.428
6 | 1.072 | 0.01599 | -0.09 | 67.046
6.5 | 1.114 | 0.01673 | -0.091 | 66.6
7 | 1.153 | 0.01753 | -0.091 | 65.78
7.5 | 1.187 | 0.01835 | -0.092 | 64.696
8 | 1.217 | 0.01915 | -0.093 | 63.542
8.5 | 1.241 | 0.02011 | -0.094 | 61.725
9 | 1.258 | 0.02083 | -0.094 | 60.405
9.5 | 1.041 | 0.06252 | -0.043 | 16.654
10 | 1.037 | 0.06683 | -0.04 | 15.525
10.5 | 1.028 | 0.07148 | -0.038 | 14.387
11 | 1.014 | 0.07655 | -0.038 | 13.239
11.5 | 0.993 | 0.08386 | -0.037 | 11.843
12 | 0.967 | 0.08846 | -0.033 | 10.936
12.5 | 0.938 | 0.0965 | -0.035 | 9.724
13 | 0.906 | 0.10511 | -0.035 | 8.615
13.5 | 0.87 | 0.10958 | -0.033 | 7.94
14 | 0.833 | 0.11656 | -0.033 | 7.145

## 26. Re 500k Mach 0.00 (2)
BIGFOIL.COM POLAR EXPORT
NACA67-511 a=0.6
NACA67-511 a=0.6 |  |  |  | Cl Max: | 1.2284 | at alpha= | 13.5 | deg
XFOIL ncrit=9 |  |  |  | L/D Max: | 115.886 | at alpha= | 4.5 | deg
Re: | 500000 |  |  | Cd Min: | 0.21529 | at alpha= | 18.5 | deg
Mach: | 0 |  |  | Cl=0 at alpha= | -3.9932 | deg
|  |  |  | @ Cl=0.1, Cd= | 0.012917
|  |  |  | @ Cl=0.4, Cd= | 0.010152
|  |  |  | @ Cl=0.6, Cd= | 0.01068
alpha (deg) | Cl | Cd | Cm | Cl/Cd
-8 | -0.2421 | 0.05168 | -0.1158 | -4.6846
-7.5 | -0.2296 | 0.04689 | -0.1145 | -4.8966
-7 | -0.2081 | 0.04298 | -0.1128 | -4.8418
-6.5 | -0.1858 | 0.03762 | -0.1102 | -4.9389
-6 | -0.1513 | 0.03467 | -0.1067 | -4.364
-5.5 | -0.1333 | 0.02664 | -0.1032 | -5.0038
-5 | -0.0981 | 0.01893 | -0.098 | -5.1823
-4.5 | -0.0509 | 0.01623 | -0.0968 | -3.1362
-4 | -0.0007 | 0.0148 | -0.0961 | -0.047297
-3.5 | 0.0511 | 0.01382 | -0.0955 | 3.6975
-3 | 0.102 | 0.01288 | -0.0947 | 7.9193
-2.5 | 0.1476 | 0.01241 | -0.0932 | 11.8936
-2 | 0.1972 | 0.01195 | -0.0923 | 16.5021
-1.5 | 0.2477 | 0.01126 | -0.0916 | 21.9982
-1 | 0.2605 | 0.00922 | -0.0834 | 28.2538
-0.5 | 0.3036 | 0.00958 | -0.08 | 31.691
0 | 0.3536 | 0.00988 | -0.0779 | 35.7895
0.5 | 0.5225 | 0.01087 | -0.1007 | 48.0681
1 | 0.5751 | 0.01068 | -0.1005 | 53.8483
1.5 | 0.6286 | 0.01068 | -0.1008 | 58.8577
2 | 0.6843 | 0.01047 | -0.1013 | 65.3582
2.5 | 0.7429 | 0.01008 | -0.102 | 73.7004
3 | 0.801 | 0.00931 | -0.1022 | 86.0365
3.5 | 0.8492 | 0.00858 | -0.1003 | 98.9744
4 | 0.8998 | 0.00838 | -0.0995 | 107.3747
4.5 | 0.9549 | 0.00824 | -0.0997 | 115.8859
5 | 0.9823 | 0.0092 | -0.0944 | 106.7717
5.5 | 0.9532 | 0.01111 | -0.079 | 85.7966
6 | 0.908 | 0.01208 | -0.0598 | 75.1656
6.5 | 0.8905 | 0.01401 | -0.0475 | 63.5617
7 | 0.8995 | 0.01606 | -0.0406 | 56.0087
7.5 | 0.9276 | 0.01736 | -0.0367 | 53.4332
8 | 0.9577 | 0.01864 | -0.0333 | 51.3788
8.5 | 0.9842 | 0.02023 | -0.0296 | 48.6505
9 | 1.0137 | 0.02169 | -0.0265 | 46.7358
9.5 | 1.0392 | 0.02357 | -0.0229 | 44.0899
10 | 1.0692 | 0.02516 | -0.0201 | 42.496
10.5 | 1.0934 | 0.02762 | -0.0167 | 39.5873
11 | 1.1241 | 0.02928 | -0.0143 | 38.3914
11.5 | 1.1505 | 0.03155 | -0.0117 | 36.4659
12 | 1.1788 | 0.03474 | -0.0091 | 33.9321
12.5 | 1.2019 | 0.03733 | -0.0065 | 32.1966
13 | 1.2193 | 0.0403 | -0.0038 | 30.2556
13.5 | 1.2284 | 0.04454 | -0.0008 | 27.5797
14 | 1.2185 | 0.05122 | 0.0031 | 23.7895
14.5 | 1.1987 | 0.0588 | 0.0061 | 20.3861
15 | 1.1683 | 0.06809 | 0.0075 | 17.1582
15.5 | 1.1279 | 0.07982 | 0.0062 | 14.1305
16 | 1.0848 | 0.09403 | 0.001 | 11.5367
16.5 | 1.0346 | 0.11274 | -0.0092 | 9.1769
17 | 0.953 | 0.14835 | -0.0306 | 6.424
17.5 | 0.8661 | 0.195 | -0.049 | 4.4415
18 | 0.8714 | 0.20694 | -0.0561 | 4.2109
18.5 | 0.8813 | 0.21529 | -0.0607 | 4.0935

## 27. Re 500k Mach 0.10 (1)
BIGFOIL.COM POLAR EXPORT
NACA67-511 a=0.6
NACA67-511 a=0.6 |  |  |  | Cl Max: | 1.241 | at alpha= | 8.5 | deg
JavaFoil+Calcfoil stall+Eppler ext transition |  |  |  | L/D Max: | 122.504 | at alpha= | 4.5 | deg
Re: | 500000 |  |  | Cd Min: | 0.0059 | at alpha= | -0.5 | deg
Mach: | 0.1 |  |  | Cl=0 at alpha= | -3.4833 | deg
|  |  |  | @ Cl=0.1, Cd= | 0.0088019
|  |  |  | @ Cl=0.4, Cd= | 0.0060633
|  |  |  | @ Cl=0.6, Cd= | 0.0065886
alpha (deg) | Cl | Cd | Cm | Cl/Cd
-17 | -0.327 | 0.22325 | -0.02 | -1.463
-16.5 | -0.346 | 0.20882 | -0.02 | -1.655
-16 | -0.365 | 0.18588 | -0.02 | -1.962
-15.5 | -0.384 | 0.17694 | -0.021 | -2.17
-15 | -0.403 | 0.16282 | -0.021 | -2.474
-14.5 | -0.421 | 0.15644 | -0.022 | -2.693
-14 | -0.438 | 0.14164 | -0.022 | -3.095
-13.5 | -0.454 | 0.12818 | -0.022 | -3.542
-13 | -0.468 | 0.11581 | -0.022 | -4.038
-12.5 | -0.478 | 0.10781 | -0.023 | -4.435
-12 | -0.481 | 0.10067 | -0.023 | -4.78
-11.5 | -0.481 | 0.09419 | -0.022 | -5.108
-11 | -0.478 | 0.08531 | -0.023 | -5.598
-10.5 | -0.47 | 0.08052 | -0.023 | -5.839
-10 | -0.459 | 0.07419 | -0.023 | -6.184
-9.5 | -0.443 | 0.06853 | -0.024 | -6.47
-9 | -0.424 | 0.06377 | -0.024 | -6.644
-8.5 | -0.4 | 0.0595 | -0.025 | -6.721
-8 | -0.372 | 0.05539 | -0.025 | -6.719
-7.5 | -0.34 | 0.05204 | -0.026 | -6.533
-7 | -0.304 | 0.04853 | -0.026 | -6.266
-6.5 | -0.266 | 0.04513 | -0.027 | -5.889
-6 | -0.225 | 0.04242 | -0.028 | -5.313
-5.5 | -0.183 | 0.04023 | -0.029 | -4.555
-5 | -0.14 | 0.03797 | -0.031 | -3.675
-4.5 | -0.095 | 0.03547 | -0.035 | -2.669
-4 | -0.06 | 0.00926 | -0.073 | -6.477
-3.5 | -0.002 | 0.0091 | -0.074 | -0.173
-3 | 0.058 | 0.00893 | -0.074 | 6.448
-2.5 | 0.117 | 0.00875 | -0.075 | 13.413
-2 | 0.177 | 0.00858 | -0.076 | 20.682
-1.5 | 0.238 | 0.00845 | -0.077 | 28.13
-1 | 0.298 | 0.00835 | -0.078 | 35.694
-0.5 | 0.358 | 0.0059 | -0.079 | 60.776
0 | 0.412 | 0.00611 | -0.08 | 67.458
0.5 | 0.471 | 0.0062 | -0.08 | 76.059
1 | 0.53 | 0.00644 | -0.081 | 82.384
1.5 | 0.589 | 0.00657 | -0.082 | 89.738
2 | 0.648 | 0.00667 | -0.083 | 97.107
2.5 | 0.704 | 0.00685 | -0.084 | 102.857
3 | 0.762 | 0.00699 | -0.085 | 109.028
3.5 | 0.818 | 0.00717 | -0.086 | 114.172
4 | 0.874 | 0.00736 | -0.087 | 118.619
4.5 | 0.928 | 0.00757 | -0.088 | 122.504
5 | 0.98 | 0.01467 | -0.088 | 66.836
5.5 | 1.03 | 0.01532 | -0.089 | 67.259
6 | 1.076 | 0.01608 | -0.09 | 66.928
6.5 | 1.119 | 0.01686 | -0.091 | 66.33
7 | 1.157 | 0.01767 | -0.092 | 65.461
7.5 | 1.19 | 0.01851 | -0.093 | 64.297
8 | 1.219 | 0.01936 | -0.093 | 62.945
8.5 | 1.241 | 0.02028 | -0.094 | 61.204
9 | 1.041 | 0.05713 | -0.05 | 18.214
9.5 | 1.039 | 0.06258 | -0.046 | 16.602
10 | 1.032 | 0.06756 | -0.042 | 15.276
10.5 | 1.019 | 0.07239 | -0.037 | 14.073
11 | 1 | 0.07813 | -0.036 | 12.801
11.5 | 0.975 | 0.08554 | -0.035 | 11.403
12 | 0.946 | 0.08973 | -0.035 | 10.539
12.5 | 0.911 | 0.09868 | -0.034 | 9.236
13 | 0.874 | 0.10836 | -0.034 | 8.063
13.5 | 0.833 | 0.11208 | -0.033 | 7.435

## 28. Re 500k Mach 0.10 (2)
BIGFOIL.COM POLAR EXPORT
NACA67-511 a=0.6
NACA67-511 a=0.6 |  |  |  | Cl Max: | 1.2156 | at alpha= | 13.5 | deg
XFOIL ncrit=9 |  |  |  | L/D Max: | 115.809 | at alpha= | 4.5 | deg
Re: | 500000 |  |  | Cd Min: | 0.2164 | at alpha= | 18.5 | deg
Mach: | 0.1 |  |  | Cl=0 at alpha= | -3.9923 | deg
|  |  |  | @ Cl=0.1, Cd= | 0.013093
|  |  |  | @ Cl=0.4, Cd= | 0.010163
|  |  |  | @ Cl=0.6, Cd= | 0.010747
alpha (deg) | Cl | Cd | Cm | Cl/Cd
-11 | -0.2044 | 0.09542 | -0.101 | -2.1421
-10.5 | -0.1904 | 0.09062 | -0.1025 | -2.1011
-10 | -0.1867 | 0.08434 | -0.105 | -2.2137
-9.5 | -0.1898 | 0.07715 | -0.1106 | -2.4601
-8 | -0.2375 | 0.05239 | -0.1168 | -4.5333
-7.5 | -0.2247 | 0.04781 | -0.1155 | -4.6999
-7 | -0.2046 | 0.04371 | -0.1138 | -4.6809
-6.5 | -0.1832 | 0.03821 | -0.1113 | -4.7946
-6 | -0.1497 | 0.03507 | -0.1077 | -4.2686
-5.5 | -0.1325 | 0.027 | -0.1041 | -4.9074
-5 | -0.0984 | 0.0192 | -0.0987 | -5.125
-4.5 | -0.0514 | 0.01648 | -0.0974 | -3.1189
-4 | -0.0008 | 0.01493 | -0.0967 | -0.053583
-3.5 | 0.0514 | 0.0139 | -0.0961 | 3.6978
-3 | 0.1032 | 0.01304 | -0.0954 | 7.9141
-2.5 | 0.1479 | 0.01248 | -0.0937 | 11.851
-2 | 0.198 | 0.01199 | -0.0928 | 16.5138
-1.5 | 0.2496 | 0.01135 | -0.0922 | 21.9912
-1 | 0.2606 | 0.00928 | -0.0837 | 28.0819
-0.5 | 0.3049 | 0.00961 | -0.0804 | 31.7274
0 | 0.3554 | 0.0099 | -0.0783 | 35.899
0.5 | 0.5264 | 0.01091 | -0.1015 | 48.2493
1 | 0.5776 | 0.01073 | -0.1009 | 53.8304
1.5 | 0.6303 | 0.01077 | -0.101 | 58.5237
2 | 0.6873 | 0.01052 | -0.1016 | 65.3327
2.5 | 0.7449 | 0.01018 | -0.1022 | 73.1729
3 | 0.8036 | 0.0094 | -0.1024 | 85.4894
3.5 | 0.8539 | 0.0086 | -0.1007 | 99.2907
4 | 0.9037 | 0.00842 | -0.0997 | 107.3278
4.5 | 0.9589 | 0.00828 | -0.0998 | 115.8092
5 | 0.9835 | 0.00939 | -0.094 | 104.7391
5.5 | 0.9496 | 0.01115 | -0.0774 | 85.1659
6 | 0.9053 | 0.01219 | -0.0585 | 74.2658
6.5 | 0.8895 | 0.01422 | -0.0465 | 62.5527
7 | 0.8996 | 0.01625 | -0.0398 | 55.36
7.5 | 0.9277 | 0.01758 | -0.0359 | 52.7702
8 | 0.9581 | 0.01888 | -0.0325 | 50.7468
8.5 | 0.9848 | 0.02049 | -0.0287 | 48.0625
9 | 1.0128 | 0.0221 | -0.0253 | 45.8281
9.5 | 1.0395 | 0.02393 | -0.0218 | 43.4392
10 | 1.069 | 0.02562 | -0.019 | 41.7252
10.5 | 1.0945 | 0.02806 | -0.0156 | 39.0057
11 | 1.1248 | 0.02985 | -0.0131 | 37.6817
11.5 | 1.152 | 0.033 | -0.0104 | 34.9091
12 | 1.1792 | 0.03565 | -0.0077 | 33.0771
12.5 | 1.2001 | 0.03847 | -0.0049 | 31.1957
13 | 1.2147 | 0.0418 | -0.002 | 29.0598
13.5 | 1.2156 | 0.04726 | 0.0015 | 25.7215
14 | 1.1992 | 0.05428 | 0.0052 | 22.0929
14.5 | 1.1718 | 0.06294 | 0.0077 | 18.6177
15 | 1.1361 | 0.07343 | 0.0078 | 15.4719
15.5 | 1.0925 | 0.08664 | 0.0045 | 12.6096
16 | 1.0489 | 0.10238 | -0.003 | 10.2452
16.5 | 0.8792 | 0.16602 | -0.0368 | 5.2957
17.5 | 0.8671 | 0.19615 | -0.0497 | 4.4206
18 | 0.8728 | 0.20799 | -0.0568 | 4.1964
18.5 | 0.883 | 0.2164 | -0.0615 | 4.0804

## 29. Re 500k Mach 0.25 (1)
BIGFOIL.COM POLAR EXPORT
NACA67-511 a=0.6
NACA67-511 a=0.6 |  |  |  | Cl Max: | 1.223 | at alpha= | 8 | deg
JavaFoil+Calcfoil stall+Eppler ext transition |  |  |  | L/D Max: | 118.602 | at alpha= | 4 | deg
Re: | 500000 |  |  | Cd Min: | 0.00598 | at alpha= | -0.5 | deg
Mach: | 0.25 |  |  | Cl=0 at alpha= | -3.4836 | deg
|  |  |  | @ Cl=0.1, Cd= | 0.008872
|  |  |  | @ Cl=0.4, Cd= | 0.006108
|  |  |  | @ Cl=0.6, Cd= | 0.13195
alpha (deg) | Cl | Cd | Cm | Cl/Cd
-15 | -0.066 | 0.1484 | -0.024 | -0.446
-14.5 | -0.063 | 0.15134 | -0.024 | -0.419
-14 | -0.157 | 0.14228 | -0.024 | -1.102
-13.5 | -0.219 | 0.18889 | -0.023 | -1.157
-13 | -0.269 | 0.16163 | -0.023 | -1.666
-12.5 | -0.313 | 0.14768 | -0.023 | -2.118
-12 | -0.344 | 0.12999 | -0.023 | -2.644
-11.5 | -0.369 | 0.11277 | -0.024 | -3.274
-11 | -0.389 | 0.10039 | -0.024 | -3.872
-10.5 | -0.402 | 0.09182 | -0.024 | -4.374
-10 | -0.408 | 0.08165 | -0.024 | -4.993
-9.5 | -0.407 | 0.07437 | -0.024 | -5.471
-9 | -0.399 | 0.06859 | -0.025 | -5.821
-8.5 | -0.385 | 0.06251 | -0.025 | -6.158
-8 | -0.364 | 0.05822 | -0.025 | -6.257
-7.5 | -0.337 | 0.05401 | -0.026 | -6.235
-7 | -0.304 | 0.04995 | -0.026 | -6.082
-6.5 | -0.267 | 0.04593 | -0.028 | -5.822
-6 | -0.228 | 0.04307 | -0.028 | -5.293
-5.5 | -0.186 | 0.04068 | -0.029 | -4.573
-5 | -0.142 | 0.03839 | -0.031 | -3.703
-4.5 | -0.097 | 0.03607 | -0.034 | -2.678
-4 | -0.05 | 0.0339 | -0.037 | -1.462
-3.5 | -0.002 | 0.00918 | -0.075 | -0.176
-3 | 0.059 | 0.00904 | -0.076 | 6.536
-2.5 | 0.12 | 0.00879 | -0.077 | 13.698
-2 | 0.182 | 0.00861 | -0.078 | 21.163
-1.5 | 0.244 | 0.00849 | -0.079 | 28.759
-1 | 0.306 | 0.00839 | -0.08 | 36.471
-0.5 | 0.368 | 0.00598 | -0.081 | 61.569
0 | 0.423 | 0.0062 | -0.082 | 68.269
0.5 | 0.484 | 0.00631 | -0.083 | 76.708
1 | 0.545 | 0.00642 | -0.084 | 84.82
1.5 | 0.605 | 0.00667 | -0.084 | 90.761
2 | 0.666 | 0.00682 | -0.085 | 97.545
2.5 | 0.723 | 0.00698 | -0.086 | 103.583
3 | 0.782 | 0.00716 | -0.087 | 109.179
3.5 | 0.84 | 0.00735 | -0.088 | 114.297
4 | 0.896 | 0.00755 | -0.089 | 118.602
4.5 | 0.951 | 0.01456 | -0.09 | 65.336
5 | 1.004 | 0.01519 | -0.091 | 66.099
5.5 | 1.054 | 0.01592 | -0.092 | 66.236
6 | 1.099 | 0.01674 | -0.093 | 65.68
6.5 | 1.14 | 0.0176 | -0.093 | 64.749
7 | 1.174 | 0.0185 | -0.094 | 63.471
7.5 | 1.202 | 0.0195 | -0.095 | 61.671
8 | 1.223 | 0.02036 | -0.096 | 60.073
8.5 | 1.022 | 0.05502 | -0.051 | 18.577
9 | 1.019 | 0.06094 | -0.04 | 16.718
9.5 | 1.002 | 0.06616 | -0.037 | 15.151
10 | 0.974 | 0.07148 | -0.033 | 13.63
10.5 | 0.935 | 0.0766 | -0.034 | 12.206
11 | 0.884 | 0.08463 | -0.032 | 10.445
11.5 | 0.822 | 0.09384 | -0.032 | 8.764
12 | 0.752 | 0.10337 | -0.034 | 7.27
12.5 | 0.673 | 0.11484 | -0.033 | 5.857
13 | 0.587 | 0.13195 | -0.034 | 4.452

## 30. Re 500k Mach 0.25 (2)
BIGFOIL.COM POLAR EXPORT
NACA67-511 a=0.6
NACA67-511 a=0.6 |  |  |  | Cl Max: | 1.1619 | at alpha= | 12 | deg
XFOIL ncrit=9 |  |  |  | L/D Max: | 114.789 | at alpha= | 4.5 | deg
Re: | 500000 |  |  | Cd Min: | 0.17867 | at alpha= | 16.5 | deg
Mach: | 0.25 |  |  | Cl=0 at alpha= | -99 | deg
|  |  |  | @ Cl=0.1, Cd= | 0.01007
|  |  |  | @ Cl=0.4, Cd= | 0.010266
|  |  |  | @ Cl=0.6, Cd= | 0.011201
alpha (deg) | Cl | Cd | Cm | Cl/Cd
0 | 0.3652 | 0.01007 | -0.0806 | 36.2661
0.5 | 0.546 | 0.01109 | -0.1053 | 49.2335
1 | 0.5852 | 0.01124 | -0.1022 | 52.0641
1.5 | 0.6424 | 0.01109 | -0.1026 | 57.9261
2 | 0.7044 | 0.01075 | -0.1037 | 65.5256
2.5 | 0.7598 | 0.01057 | -0.1036 | 71.8827
3 | 0.8207 | 0.00973 | -0.1038 | 84.3474
3.5 | 0.8735 | 0.00886 | -0.102 | 98.5892
4 | 0.9261 | 0.0086 | -0.1009 | 107.686
4.5 | 0.9803 | 0.00854 | -0.1002 | 114.7892
5 | 0.9873 | 0.01032 | -0.091 | 95.6686
5.5 | 0.9342 | 0.0115 | -0.07 | 81.2348
6 | 0.8946 | 0.01296 | -0.0524 | 69.0278
6.5 | 0.8847 | 0.01539 | -0.0418 | 57.4854
7 | 0.9013 | 0.01731 | -0.0359 | 52.0682
7.5 | 0.9284 | 0.01887 | -0.0316 | 49.1998
8 | 0.9585 | 0.02034 | -0.0278 | 47.1239
8.5 | 0.9866 | 0.02205 | -0.0239 | 44.7438
9 | 1.0077 | 0.02443 | -0.0192 | 41.2485
9.5 | 1.0409 | 0.02605 | -0.0162 | 39.9578
10 | 1.0669 | 0.02873 | -0.0125 | 37.1354
10.5 | 1.1 | 0.03082 | -0.0096 | 35.6911
11 | 1.1279 | 0.03337 | -0.0066 | 33.7998
11.5 | 1.1512 | 0.038 | -0.003 | 30.2947
12 | 1.1619 | 0.04267 | 0.0011 | 27.2299
12.5 | 1.1612 | 0.04773 | 0.005 | 24.3285
13 | 1.1458 | 0.05453 | 0.0085 | 21.0123
13.5 | 1.1255 | 0.06196 | 0.0104 | 18.1649
14 | 1.0934 | 0.0719 | 0.01 | 15.2072
14.5 | 1.049 | 0.08589 | 0.006 | 12.2133
15 | 0.959 | 0.11395 | -0.0093 | 8.416
15.5 | 0.8926 | 0.14569 | -0.027 | 6.1267
16 | 0.8739 | 0.16346 | -0.0358 | 5.3463
16.5 | 0.8678 | 0.17867 | -0.0416 | 4.857
17 | 0.6835 | 0.17676 | -0.0457 | 3.8668

## 31. Re 500k Mach 0.50 (1)
BIGFOIL.COM POLAR EXPORT
NACA67-511 a=0.6
NACA67-511 a=0.6 |  |  |  | Cl Max: | 1.244 | at alpha= | 20 | deg
JavaFoil+Calcfoil stall+Eppler ext transition |  |  |  | L/D Max: | 119.08 | at alpha= | 4 | deg
Re: | 500000 |  |  | Cd Min: | 0.00696 | at alpha= | 0 | deg
Mach: | 0.5 |  |  | Cl=0 at alpha= | -3.4924 | deg
|  |  |  | @ Cl=0.1, Cd= | 0.008849
|  |  |  | @ Cl=0.4, Cd= | 0.0086657
|  |  |  | @ Cl=0.6, Cd= | 0.0072146
alpha (deg) | Cl | Cd | Cm | Cl/Cd
-20 | -0.893 | 0.21993 | -0.03 | -4.063
-19.5 | -0.867 | 0.21684 | -0.03 | -3.998
-19 | -0.841 | 0.20955 | -0.03 | -4.012
-18.5 | -0.814 | 0.20564 | -0.031 | -3.96
-18 | -0.788 | 0.20097 | -0.031 | -3.92
-17.5 | -0.761 | 0.19071 | -0.032 | -3.992
-17 | -0.733 | 0.18452 | -0.03 | -3.972
-16.5 | -0.706 | 0.17811 | -0.031 | -3.965
-16 | -0.679 | 0.17808 | -0.031 | -3.815
-15.5 | -0.653 | 0.1741 | -0.031 | -3.749
-15 | -0.626 | 0.15966 | -0.032 | -3.921
-14.5 | -0.599 | 0.16242 | -0.032 | -3.689
-14 | -0.572 | 0.15001 | -0.033 | -3.813
-13.5 | -0.544 | 0.14236 | -0.031 | -3.821
-13 | -0.517 | 0.13974 | -0.032 | -3.701
-12.5 | -0.49 | 0.13564 | -0.032 | -3.614
-12 | -0.463 | 0.13086 | -0.032 | -3.54
-11.5 | -0.436 | 0.12738 | -0.033 | -3.424
-11 | -0.409 | 0.12156 | -0.033 | -3.365
-10.5 | -0.381 | 0.1149 | -0.031 | -3.319
-10 | -0.354 | 0.10812 | -0.031 | -3.276
-9.5 | -0.327 | 0.10502 | -0.032 | -3.114
-9 | -0.3 | 0.10228 | -0.032 | -2.933
-8.5 | -0.273 | 0.09994 | -0.032 | -2.73
-8 | -0.246 | 0.09603 | -0.033 | -2.558
-7.5 | -0.218 | 0.0927 | -0.029 | -2.352
-7 | -0.191 | 0.08608 | -0.031 | -2.219
-6.5 | -0.164 | 0.08413 | -0.031 | -1.947
-6 | -0.137 | 0.04683 | -0.033 | -2.919
-5.5 | -0.175 | 0.04791 | -0.03 | -3.655
-5 | -0.145 | 0.04173 | -0.031 | -3.481
-4.5 | -0.102 | 0.03828 | -0.032 | -2.674
-4 | -0.054 | 0.03592 | -0.035 | -1.491
-3.5 | -0.001 | 0.0336 | -0.04 | -0.043
-3 | 0.065 | 0.00892 | -0.085 | 7.325
-2.5 | 0.134 | 0.00878 | -0.086 | 15.228
-2 | 0.203 | 0.00905 | -0.087 | 22.406
-1.5 | 0.272 | 0.00886 | -0.088 | 30.741
-1 | 0.342 | 0.00879 | -0.089 | 38.906
-0.5 | 0.412 | 0.00864 | -0.09 | 47.706
0 | 0.472 | 0.00696 | -0.091 | 67.797
0.5 | 0.539 | 0.00708 | -0.092 | 76.158
1 | 0.607 | 0.00723 | -0.093 | 83.904
1.5 | 0.674 | 0.00714 | -0.094 | 94.476
2 | 0.741 | 0.00732 | -0.095 | 101.281
2.5 | 0.804 | 0.00754 | -0.096 | 106.7
3 | 0.869 | 0.00778 | -0.097 | 111.742
3.5 | 0.932 | 0.00804 | -0.098 | 115.925
4 | 0.992 | 0.00833 | -0.099 | 119.08
4.5 | 1.051 | 0.01669 | -0.1 | 62.975
5 | 1.104 | 0.01762 | -0.101 | 62.648
5.5 | 1.148 | 0.0188 | -0.102 | 61.047
6 | 1.175 | 0.02005 | -0.103 | 58.612
6.5 | 1.176 | 0.02134 | -0.104 | 55.085
7 | 0.921 | 0.05078 | -0.042 | 18.132
7.5 | 0.59 | 0.05691 | -0.038 | 10.371
8 | 0.616 | 0.08406 | -0.037 | 7.332
8.5 | 0.643 | 0.09808 | -0.041 | 6.556
9 | 0.669 | 0.09548 | -0.042 | 7.01
9.5 | 0.696 | 0.10827 | -0.047 | 6.431
10 | 0.722 | 0.1135 | -0.047 | 6.364
10.5 | 0.748 | 0.11643 | -0.047 | 6.428
11 | 0.776 | 0.12932 | -0.053 | 5.999
11.5 | 0.802 | 0.12736 | -0.054 | 6.296
12 | 0.828 | 0.13568 | -0.054 | 6.099
12.5 | 0.853 | 0.14016 | -0.054 | 6.088
13 | 0.881 | 0.14303 | -0.059 | 6.161
13.5 | 0.907 | 0.14689 | -0.06 | 6.173
14 | 0.932 | 0.15101 | -0.06 | 6.174
14.5 | 0.958 | 0.16029 | -0.061 | 5.978
15 | 0.986 | 0.17907 | -0.066 | 5.507
15.5 | 1.011 | 0.1782 | -0.066 | 5.674
16 | 1.037 | 0.18223 | -0.067 | 5.689
16.5 | 1.062 | 0.18511 | -0.067 | 5.738
17 | 1.09 | 0.19924 | -0.071 | 5.47
17.5 | 1.115 | 0.19915 | -0.072 | 5.601
18 | 1.14 | 0.2064 | -0.072 | 5.524
18.5 | 1.166 | 0.21459 | -0.073 | 5.432
19 | 1.194 | 0.22839 | -0.077 | 5.227
19.5 | 1.219 | 0.22661 | -0.077 | 5.378
20 | 1.244 | 0.22881 | -0.078 | 5.435

## 32. Re 500k Mach 0.50 (2)
BIGFOIL.COM POLAR EXPORT
NACA67-511 a=0.6
NACA67-511 a=0.6 |  |  |  | Cl Max: | 1.0599 | at alpha= | 10 | deg
XFOIL ncrit=9 |  |  |  | L/D Max: | 101.204 | at alpha= | 4 | deg
Re: | 500000 |  |  | Cd Min: | 0.23835 | at alpha= | -20 | deg
Mach: | 0.5 |  |  | Cl=0 at alpha= | -3.9278 | deg
|  |  |  | @ Cl=0.1, Cd= | 0.016553
|  |  |  | @ Cl=0.4, Cd= | 0.012015
|  |  |  | @ Cl=0.6, Cd= | 0.01305
alpha (deg) | Cl | Cd | Cm | Cl/Cd
-20 | -0.5068 | 0.23835 | -0.0309 | -2.1263
-19.5 | -0.4843 | 0.23092 | -0.0361 | -2.0973
-19 | -0.4623 | 0.22352 | -0.0413 | -2.0683
-18.5 | -0.4348 | 0.21573 | -0.0495 | -2.0155
-18 | -0.4022 | 0.2062 | -0.0577 | -1.9505
-17.5 | -0.3706 | 0.19748 | -0.0649 | -1.8766
-17 | -0.3415 | 0.18936 | -0.0718 | -1.8034
-16.5 | -0.317 | 0.18168 | -0.0773 | -1.7448
-16 | -0.2964 | 0.17454 | -0.0814 | -1.6982
-15.5 | -0.2813 | 0.16787 | -0.0861 | -1.6757
-15 | -0.2663 | 0.16126 | -0.0902 | -1.6514
-14.5 | -0.244 | 0.15282 | -0.0923 | -1.5966
-14 | -0.2258 | 0.14656 | -0.0949 | -1.5407
-13.5 | -0.2083 | 0.13973 | -0.0984 | -1.4907
-13 | -0.1962 | 0.13334 | -0.103 | -1.4714
-12.5 | -0.1881 | 0.12708 | -0.1071 | -1.4802
-12 | -0.1657 | 0.11863 | -0.1083 | -1.3968
-11.5 | -0.1485 | 0.11226 | -0.1113 | -1.3228
-11 | -0.1332 | 0.106 | -0.1141 | -1.2566
-10.5 | -0.1273 | 0.10038 | -0.1188 | -1.2682
-10 | -0.1182 | 0.09384 | -0.1226 | -1.2596
-9.5 | -0.1093 | 0.08611 | -0.1252 | -1.2693
-9 | -0.0921 | 0.08031 | -0.1255 | -1.1468
-8.5 | -0.0814 | 0.07479 | -0.1272 | -1.0884
-8 | -0.0752 | 0.06879 | -0.1305 | -1.0932
-7.5 | -0.0799 | 0.06194 | -0.1381 | -1.29
-7 | -0.0886 | 0.05623 | -0.1388 | -1.5757
-6.5 | -0.0882 | 0.05026 | -0.1379 | -1.7549
-6 | -0.0946 | 0.04285 | -0.1351 | -2.2077
-5.5 | -0.0816 | 0.03823 | -0.1315 | -2.1344
-5 | -0.0586 | 0.03339 | -0.1277 | -1.755
-4.5 | -0.0389 | 0.02761 | -0.1214 | -1.4089
-4 | -0.0078 | 0.02178 | -0.1154 | -0.35813
-3.5 | 0.0462 | 0.01819 | -0.1127 | 2.5399
-3 | 0.0907 | 0.01675 | -0.1085 | 5.4149
-2.5 | 0.1515 | 0.01546 | -0.1069 | 9.7995
-2 | 0.2109 | 0.01404 | -0.1055 | 15.0214
-1.5 | 0.2475 | 0.01401 | -0.1001 | 17.666
-1 | 0.3063 | 0.01354 | -0.0988 | 22.6219
-0.5 | 0.3354 | 0.01102 | -0.0925 | 30.4356
0 | 0.3504 | 0.01176 | -0.0812 | 29.7959
0.5 | 0.4108 | 0.01207 | -0.0783 | 34.0348
1 | 0.6155 | 0.01313 | -0.1068 | 46.8774
1.5 | 0.6862 | 0.01277 | -0.108 | 53.7353
2 | 0.7354 | 0.0131 | -0.1056 | 56.1374
2.5 | 0.8162 | 0.01235 | -0.108 | 66.0891
3 | 0.8863 | 0.01135 | -0.1077 | 78.0881
3.5 | 0.9416 | 0.0101 | -0.1036 | 93.2277
4 | 0.9999 | 0.00988 | -0.1014 | 101.2045
4.5 | 1.027 | 0.01022 | -0.093 | 100.4892
5 | 0.9677 | 0.01211 | -0.0706 | 79.9092
5.5 | 0.9121 | 0.01411 | -0.0497 | 64.6421
6 | 0.8843 | 0.01728 | -0.0359 | 51.1748
6.5 | 0.8872 | 0.02012 | -0.0273 | 44.0954
7 | 0.9144 | 0.02217 | -0.0217 | 41.2449
7.5 | 0.9414 | 0.02441 | -0.0162 | 38.5662
8 | 0.9628 | 0.02722 | -0.0103 | 35.3711
8.5 | 0.9937 | 0.02975 | -0.0052 | 33.4017
9 | 1.0232 | 0.03304 | 0.0001 | 30.9685
9.5 | 1.0542 | 0.03705 | 0.0051 | 28.4534
10 | 1.0599 | 0.04291 | 0.0103 | 24.7005
10.5 | 1.0407 | 0.05081 | 0.0145 | 20.4822
11 | 1.013 | 0.06052 | 0.0163 | 16.7383
11.5 | 0.9783 | 0.07196 | 0.0145 | 13.5951
12 | 0.9419 | 0.08563 | 0.0084 | 10.9996
12.5 | 0.9089 | 0.10158 | -0.0014 | 8.9476
13 | 0.882 | 0.11964 | -0.0124 | 7.3721
13.5 | 0.8658 | 0.13553 | -0.0212 | 6.3883
14 | 0.8581 | 0.14965 | -0.0288 | 5.734
14.5 | 0.8576 | 0.16249 | -0.0356 | 5.2779
15 | 0.8628 | 0.17425 | -0.0418 | 4.9515

## 33. Re 750k Mach 0.00 (1)
BIGFOIL.COM POLAR EXPORT
NACA67-511 a=0.6
NACA67-511 a=0.6 |  |  |  | Cl Max: | 1.264 | at alpha= | 9.5 | deg
JavaFoil+Calcfoil stall+Eppler ext transition |  |  |  | L/D Max: | 144.275 | at alpha= | 4.5 | deg
Re: | 750000 |  |  | Cd Min: | 0.00514 | at alpha= | -0.5 | deg
Mach: | 0 |  |  | Cl=0 at alpha= | -3.483 | deg
|  |  |  | @ Cl=0.1, Cd= | 0.0078967
|  |  |  | @ Cl=0.4, Cd= | 0.0052245
|  |  |  | @ Cl=0.6, Cd= | 0.0055903
alpha (deg) | Cl | Cd | Cm | Cl/Cd
-17 | -0.371 | 0.19565 | -0.021 | -1.896
-16.5 | -0.388 | 0.17809 | -0.021 | -2.177
-16 | -0.405 | 0.14675 | -0.022 | -2.757
-15.5 | -0.421 | 0.15344 | -0.022 | -2.744
-15 | -0.437 | 0.13466 | -0.022 | -3.247
-14.5 | -0.452 | 0.13741 | -0.022 | -3.293
-14 | -0.467 | 0.12452 | -0.023 | -3.747
-13.5 | -0.479 | 0.11682 | -0.023 | -4.1
-13 | -0.489 | 0.10899 | -0.023 | -4.489
-12.5 | -0.496 | 0.09809 | -0.023 | -5.061
-12 | -0.497 | 0.09245 | -0.023 | -5.371
-11.5 | -0.494 | 0.08609 | -0.022 | -5.735
-11 | -0.488 | 0.07952 | -0.023 | -6.134
-10.5 | -0.478 | 0.07561 | -0.023 | -6.324
-10 | -0.465 | 0.07041 | -0.024 | -6.6
-9.5 | -0.448 | 0.0653 | -0.024 | -6.853
-9 | -0.426 | 0.06083 | -0.025 | -7.011
-8.5 | -0.402 | 0.05704 | -0.025 | -7.039
-8 | -0.373 | 0.0532 | -0.026 | -7.009
-7.5 | -0.34 | 0.04986 | -0.027 | -6.822
-7 | -0.304 | 0.04647 | -0.027 | -6.539
-6.5 | -0.265 | 0.04328 | -0.029 | -6.134
-6 | -0.225 | 0.04101 | -0.031 | -5.49
-5.5 | -0.183 | 0.03879 | -0.032 | -4.718
-5 | -0.139 | 0.03635 | -0.035 | -3.836
-4.5 | -0.117 | 0.00865 | -0.072 | -13.524
-4 | -0.06 | 0.00841 | -0.073 | -7.106
-3.5 | -0.002 | 0.00823 | -0.074 | -0.191
-3 | 0.057 | 0.00804 | -0.075 | 7.132
-2.5 | 0.117 | 0.00784 | -0.075 | 14.889
-2 | 0.177 | 0.00768 | -0.076 | 22.996
-1.5 | 0.237 | 0.00755 | -0.077 | 31.313
-1 | 0.297 | 0.00751 | -0.078 | 39.476
-0.5 | 0.357 | 0.00514 | -0.079 | 69.396
0 | 0.413 | 0.00525 | -0.08 | 78.736
0.5 | 0.472 | 0.00536 | -0.081 | 88.065
1 | 0.531 | 0.00546 | -0.082 | 97.199
1.5 | 0.59 | 0.00557 | -0.082 | 105.881
2 | 0.649 | 0.00569 | -0.083 | 113.896
2.5 | 0.704 | 0.00583 | -0.084 | 120.739
3 | 0.762 | 0.00596 | -0.085 | 127.846
3.5 | 0.818 | 0.00613 | -0.086 | 133.54
4 | 0.873 | 0.00627 | -0.087 | 139.375
4.5 | 0.927 | 0.00643 | -0.088 | 144.275
5 | 0.977 | 0.01341 | -0.088 | 72.873
5.5 | 1.027 | 0.01403 | -0.089 | 73.2
6 | 1.073 | 0.01473 | -0.09 | 72.837
6.5 | 1.116 | 0.01544 | -0.091 | 72.265
7 | 1.155 | 0.01617 | -0.091 | 71.378
7.5 | 1.189 | 0.01696 | -0.092 | 70.106
8 | 1.219 | 0.01772 | -0.093 | 68.757
8.5 | 1.243 | 0.01864 | -0.094 | 66.658
9 | 1.26 | 0.01957 | -0.095 | 64.416
9.5 | 1.264 | 0.02046 | -0.095 | 61.774
10 | 1.043 | 0.06369 | -0.05 | 16.383
10.5 | 1.032 | 0.06938 | -0.046 | 14.868
11 | 1.015 | 0.07434 | -0.043 | 13.658
11.5 | 0.994 | 0.08002 | -0.041 | 12.425
12 | 0.968 | 0.08606 | -0.038 | 11.251
12.5 | 0.939 | 0.09276 | -0.039 | 10.125
13 | 0.906 | 0.09934 | -0.039 | 9.122
13.5 | 0.871 | 0.10679 | -0.038 | 8.153
14 | 0.833 | 0.114 | -0.037 | 7.31
14.5 | 0.795 | 0.11889 | -0.038 | 6.688

## 34. Re 750k Mach 0.00 (2)
BIGFOIL.COM POLAR EXPORT
NACA67-511 a=0.6
NACA67-511 a=0.6 |  |  |  | Cl Max: | 1.2748 | at alpha= | 14 | deg
XFOIL ncrit=9 |  |  |  | L/D Max: | 127.941 | at alpha= | 4.5 | deg
Re: | 750000 |  |  | Cd Min: | 0.21931 | at alpha= | 19 | deg
Mach: | 0 |  |  | Cl=0 at alpha= | -3.9772 | deg
|  |  |  | @ Cl=0.1, Cd= | 0.010168
|  |  |  | @ Cl=0.4, Cd= | 0.0069958
|  |  |  | @ Cl=0.6, Cd= | 0.0073849
alpha (deg) | Cl | Cd | Cm | Cl/Cd
-12 | -0.2457 | 0.10633 | -0.091 | -2.3107
-11.5 | -0.2362 | 0.09981 | -0.0935 | -2.3665
-11 | -0.2211 | 0.09477 | -0.0951 | -2.333
-10.5 | -0.2101 | 0.08932 | -0.0975 | -2.3522
-10 | -0.2098 | 0.08197 | -0.1013 | -2.5595
-9.5 | -0.2103 | 0.07461 | -0.1058 | -2.8187
-9 | -0.2238 | 0.06601 | -0.1116 | -3.3904
-8.5 | -0.2415 | 0.0586 | -0.1119 | -4.1212
-8 | -0.2639 | 0.04907 | -0.111 | -5.378
-7.5 | -0.2478 | 0.04434 | -0.1098 | -5.5886
-7 | -0.2269 | 0.03928 | -0.1081 | -5.7765
-6.5 | -0.1923 | 0.03457 | -0.1054 | -5.5626
-6 | -0.1996 | 0.01922 | -0.0967 | -10.385
-5.5 | -0.1551 | 0.01595 | -0.0951 | -9.7241
-5 | -0.106 | 0.0138 | -0.0944 | -7.6812
-4.5 | -0.0543 | 0.0126 | -0.094 | -4.3095
-4 | -0.0024 | 0.01164 | -0.0936 | -0.20619
-3.5 | 0.0502 | 0.01096 | -0.0932 | 4.5803
-3 | 0.1005 | 0.01016 | -0.0925 | 9.8917
-2.5 | 0.1518 | 0.00968 | -0.092 | 15.6818
-2 | 0.2046 | 0.00936 | -0.0917 | 21.859
-1.5 | 0.2578 | 0.00899 | -0.0916 | 28.6763
-1 | 0.2947 | 0.00737 | -0.0889 | 39.9864
-0.5 | 0.3297 | 0.00671 | -0.0843 | 49.1356
0 | 0.3805 | 0.00687 | -0.0831 | 55.3857
0.5 | 0.427 | 0.00717 | -0.0802 | 59.5537
1 | 0.4799 | 0.00767 | -0.0786 | 62.5684
1.5 | 0.5369 | 0.00756 | -0.0794 | 71.0185
2 | 0.5981 | 0.00739 | -0.0809 | 80.9337
2.5 | 0.6543 | 0.00724 | -0.0814 | 90.3729
3 | 0.7104 | 0.00698 | -0.0816 | 101.7765
3.5 | 0.7547 | 0.00666 | -0.0792 | 113.3183
4 | 0.8141 | 0.00663 | -0.0804 | 122.7903
4.5 | 0.87 | 0.0068 | -0.0809 | 127.9412
5 | 0.894 | 0.00801 | -0.0753 | 111.6105
5.5 | 0.9032 | 0.01071 | -0.0689 | 84.3324
6 | 0.8926 | 0.01217 | -0.0576 | 73.3443
6.5 | 0.8902 | 0.01357 | -0.0477 | 65.6006
7 | 0.9146 | 0.0148 | -0.0431 | 61.7973
7.5 | 0.947 | 0.01579 | -0.0399 | 59.9747
8 | 0.9798 | 0.01685 | -0.0368 | 58.1484
8.5 | 1.0081 | 0.01826 | -0.0332 | 55.2081
9 | 1.0445 | 0.01917 | -0.031 | 54.4862
9.5 | 1.0707 | 0.02084 | -0.0274 | 51.3772
10 | 1.1033 | 0.02208 | -0.0249 | 49.9683
10.5 | 1.1277 | 0.02397 | -0.0214 | 47.0463
11 | 1.1548 | 0.02576 | -0.0185 | 44.8292
11.5 | 1.1841 | 0.02736 | -0.016 | 43.2785
12 | 1.2002 | 0.03028 | -0.0123 | 39.6367
12.5 | 1.2257 | 0.03235 | -0.0098 | 37.8887
13 | 1.2468 | 0.0349 | -0.007 | 35.7249
13.5 | 1.267 | 0.03741 | -0.0047 | 33.8679
14 | 1.2748 | 0.04134 | -0.0016 | 30.837
14.5 | 1.2684 | 0.04743 | 0.002 | 26.7426
15 | 1.2654 | 0.05298 | 0.0043 | 23.8845
15.5 | 1.2555 | 0.05962 | 0.0058 | 21.0584
16 | 1.2418 | 0.06724 | 0.006 | 18.4682
16.5 | 1.2162 | 0.07744 | 0.0044 | 15.7051
17 | 1.1864 | 0.08971 | 0 | 13.2248
17.5 | 1.1415 | 0.10678 | -0.0085 | 10.6902
18 | 1.08 | 0.13089 | -0.0229 | 8.2512
18.5 | 0.8849 | 0.21302 | -0.0604 | 4.1541
19 | 0.8981 | 0.21931 | -0.0641 | 4.0951

## 35. Re 750k Mach 0.10 (1)
BIGFOIL.COM POLAR EXPORT
NACA67-511 a=0.6
NACA67-511 a=0.6 |  |  |  | Cl Max: | 1.26 | at alpha= | 9.5 | deg
JavaFoil+Calcfoil stall+Eppler ext transition |  |  |  | L/D Max: | 144.314 | at alpha= | 4.5 | deg
Re: | 750000 |  |  | Cd Min: | 0.00515 | at alpha= | -0.5 | deg
Mach: | 0.1 |  |  | Cl=0 at alpha= | -3.4833 | deg
|  |  |  | @ Cl=0.1, Cd= | 0.0078976
|  |  |  | @ Cl=0.4, Cd= | 0.0052525
|  |  |  | @ Cl=0.6, Cd= | 0.0056042
alpha (deg) | Cl | Cd | Cm | Cl/Cd
-17 | -0.327 | 0.17283 | -0.021 | -1.892
-16.5 | -0.346 | 0.19975 | -0.021 | -1.731
-16 | -0.365 | 0.17121 | -0.022 | -2.132
-15.5 | -0.384 | 0.16101 | -0.022 | -2.386
-15 | -0.403 | 0.15155 | -0.022 | -2.66
-14.5 | -0.421 | 0.14064 | -0.023 | -2.996
-14 | -0.439 | 0.13029 | -0.023 | -3.366
-13.5 | -0.454 | 0.12098 | -0.023 | -3.754
-13 | -0.468 | 0.11167 | -0.023 | -4.189
-12.5 | -0.478 | 0.10154 | -0.024 | -4.71
-12 | -0.481 | 0.0938 | -0.023 | -5.132
-11.5 | -0.481 | 0.08931 | -0.023 | -5.388
-11 | -0.478 | 0.08054 | -0.023 | -5.931
-10.5 | -0.47 | 0.0757 | -0.023 | -6.212
-10 | -0.459 | 0.07082 | -0.023 | -6.48
-9.5 | -0.443 | 0.06597 | -0.024 | -6.722
-9 | -0.424 | 0.06161 | -0.025 | -6.879
-8.5 | -0.4 | 0.05759 | -0.025 | -6.945
-8 | -0.372 | 0.05361 | -0.026 | -6.944
-7.5 | -0.34 | 0.05023 | -0.027 | -6.771
-7 | -0.304 | 0.04675 | -0.027 | -6.506
-6.5 | -0.266 | 0.04336 | -0.028 | -6.131
-6 | -0.226 | 0.04106 | -0.03 | -5.496
-5.5 | -0.184 | 0.03885 | -0.032 | -4.725
-5 | -0.14 | 0.03649 | -0.035 | -3.834
-4.5 | -0.117 | 0.00862 | -0.072 | -13.618
-4 | -0.06 | 0.00849 | -0.073 | -7.07
-3.5 | -0.002 | 0.00822 | -0.074 | -0.192
-3 | 0.058 | 0.00804 | -0.075 | 7.17
-2.5 | 0.117 | 0.00784 | -0.076 | 14.972
-2 | 0.177 | 0.00774 | -0.077 | 22.936
-1.5 | 0.238 | 0.00761 | -0.078 | 31.237
-1 | 0.298 | 0.0075 | -0.078 | 39.712
-0.5 | 0.359 | 0.00515 | -0.079 | 69.639
0 | 0.415 | 0.00529 | -0.08 | 78.45
0.5 | 0.474 | 0.00537 | -0.081 | 88.342
1 | 0.534 | 0.00548 | -0.082 | 97.374
1.5 | 0.593 | 0.00559 | -0.083 | 106.06
2 | 0.652 | 0.00571 | -0.084 | 114.035
2.5 | 0.708 | 0.00584 | -0.085 | 121.171
3 | 0.765 | 0.00598 | -0.085 | 127.963
3.5 | 0.822 | 0.00614 | -0.086 | 133.878
4 | 0.878 | 0.00631 | -0.087 | 139.154
4.5 | 0.932 | 0.00646 | -0.088 | 144.314
5 | 0.981 | 0.01351 | -0.089 | 72.665
5.5 | 1.031 | 0.01411 | -0.089 | 73.112
6 | 1.077 | 0.01484 | -0.09 | 72.617
6.5 | 1.12 | 0.01556 | -0.091 | 71.973
7 | 1.158 | 0.0163 | -0.092 | 71.032
7.5 | 1.192 | 0.01711 | -0.093 | 69.665
8 | 1.22 | 0.01789 | -0.094 | 68.192
8.5 | 1.243 | 0.01883 | -0.094 | 66.004
9 | 1.259 | 0.01977 | -0.095 | 63.673
9.5 | 1.26 | 0.02073 | -0.096 | 60.764
10 | 1.038 | 0.06416 | -0.051 | 16.171
10.5 | 1.021 | 0.07031 | -0.043 | 14.518
11 | 1.001 | 0.07578 | -0.041 | 13.212
11.5 | 0.976 | 0.08118 | -0.039 | 12.024
12 | 0.946 | 0.08724 | -0.039 | 10.849
12.5 | 0.912 | 0.09533 | -0.039 | 9.569
13 | 0.874 | 0.10308 | -0.038 | 8.482
13.5 | 0.834 | 0.10643 | -0.037 | 7.834
14 | 0.792 | 0.11509 | -0.038 | 6.881
14.5 | 0.749 | 0.12503 | -0.039 | 5.993

## 36. Re 750k Mach 0.10 (2)
BIGFOIL.COM POLAR EXPORT
NACA67-511 a=0.6
NACA67-511 a=0.6 |  |  |  | Cl Max: | 1.2623 | at alpha= | 13.5 | deg
XFOIL ncrit=9 |  |  |  | L/D Max: | 127.921 | at alpha= | 4.5 | deg
Re: | 750000 |  |  | Cd Min: | 0.21997 | at alpha= | -20 | deg
Mach: | 0.1 |  |  | Cl=0 at alpha= | -3.9801 | deg
|  |  |  | @ Cl=0.1, Cd= | 0.010228
|  |  |  | @ Cl=0.4, Cd= | 0.0070015
|  |  |  | @ Cl=0.6, Cd= | 0.0074331
alpha (deg) | Cl | Cd | Cm | Cl/Cd
-20 | -0.4864 | 0.21997 | -0.024 | -2.2112
-19.5 | -0.4695 | 0.21383 | -0.0279 | -2.1957
-19 | -0.4524 | 0.20687 | -0.0321 | -2.1869
-18.5 | -0.437 | 0.20027 | -0.0365 | -2.1821
-18 | -0.4215 | 0.19351 | -0.041 | -2.1782
-17.5 | -0.3949 | 0.18568 | -0.0469 | -2.1268
-17 | -0.3688 | 0.17839 | -0.0537 | -2.0674
-16.5 | -0.3443 | 0.17091 | -0.0602 | -2.0145
-16 | -0.3243 | 0.16379 | -0.0652 | -1.98
-15.5 | -0.3129 | 0.15626 | -0.0694 | -2.0024
-15 | -0.3025 | 0.14938 | -0.0729 | -2.025
-14.5 | -0.2906 | 0.14143 | -0.0756 | -2.0547
-14 | -0.2739 | 0.13606 | -0.0778 | -2.0131
-13.5 | -0.2608 | 0.12975 | -0.0807 | -2.01
-13 | -0.2487 | 0.12337 | -0.0835 | -2.0159
-12.5 | -0.2454 | 0.11593 | -0.0879 | -2.1168
-12 | -0.243 | 0.10687 | -0.0913 | -2.2738
-11.5 | -0.2329 | 0.10039 | -0.0938 | -2.32
-11 | -0.2178 | 0.09528 | -0.0954 | -2.2859
-10.5 | -0.2066 | 0.08978 | -0.0978 | -2.3012
-10 | -0.2067 | 0.08227 | -0.102 | -2.5125
-9.5 | -0.2058 | 0.07515 | -0.1061 | -2.7385
-9 | -0.217 | 0.06665 | -0.1119 | -3.2558
-8.5 | -0.2353 | 0.05932 | -0.1126 | -3.9666
-8 | -0.2571 | 0.05027 | -0.1119 | -5.1144
-7.5 | -0.2427 | 0.04535 | -0.1108 | -5.3517
-7 | -0.2231 | 0.04012 | -0.1092 | -5.5608
-6.5 | -0.1896 | 0.03512 | -0.1066 | -5.3986
-6 | -0.1991 | 0.01967 | -0.0978 | -10.122
-5.5 | -0.1551 | 0.01637 | -0.096 | -9.4746
-5 | -0.1063 | 0.01405 | -0.0952 | -7.5658
-4.5 | -0.0544 | 0.01274 | -0.0947 | -4.27
-4 | -0.0021 | 0.01173 | -0.0943 | -0.17903
-3.5 | 0.0507 | 0.01101 | -0.0939 | 4.6049
-3 | 0.1011 | 0.01021 | -0.0931 | 9.9021
-2.5 | 0.1528 | 0.00973 | -0.0925 | 15.704
-2 | 0.2059 | 0.00939 | -0.0923 | 21.9276
-1.5 | 0.2596 | 0.00902 | -0.0922 | 28.7805
0 | 0.3825 | 0.00689 | -0.0835 | 55.5152
0.5 | 0.4296 | 0.00719 | -0.0808 | 59.7497
1 | 0.4817 | 0.0077 | -0.0789 | 62.5584
1.5 | 0.5394 | 0.00759 | -0.0797 | 71.0672
2 | 0.6012 | 0.00743 | -0.0813 | 80.9152
2.5 | 0.6575 | 0.00727 | -0.0817 | 90.4402
3 | 0.7138 | 0.00701 | -0.0819 | 101.826
3.5 | 0.758 | 0.00669 | -0.0793 | 113.3034
4 | 0.8179 | 0.00666 | -0.0806 | 122.8078
4.5 | 0.8737 | 0.00683 | -0.081 | 127.9209
5 | 0.8956 | 0.00815 | -0.075 | 109.8896
5.5 | 0.9044 | 0.01089 | -0.0686 | 83.0487
6 | 0.8899 | 0.01227 | -0.0563 | 72.5265
6.5 | 0.89 | 0.01373 | -0.0469 | 64.8216
7 | 0.9149 | 0.01498 | -0.0423 | 61.0748
7.5 | 0.9478 | 0.01598 | -0.0391 | 59.3116
8 | 0.9807 | 0.01705 | -0.036 | 57.5191
8.5 | 1.0092 | 0.01848 | -0.0323 | 54.6104
9 | 1.0453 | 0.01945 | -0.03 | 53.7429
9.5 | 1.0715 | 0.02114 | -0.0264 | 50.6859
10 | 1.1038 | 0.02246 | -0.0237 | 49.1451
10.5 | 1.1227 | 0.02486 | -0.0195 | 45.1609
11 | 1.1547 | 0.0263 | -0.0171 | 43.9049
11.5 | 1.1838 | 0.02797 | -0.0146 | 42.3239
12 | 1.2008 | 0.03089 | -0.0109 | 38.8734
12.5 | 1.2243 | 0.03327 | -0.0081 | 36.7989
13 | 1.244 | 0.03606 | -0.0052 | 34.4981
13.5 | 1.2623 | 0.03881 | -0.0028 | 32.5251
14 | 1.2567 | 0.04461 | 0.0012 | 28.1708
14.5 | 1.2551 | 0.05 | 0.004 | 25.102
15 | 1.245 | 0.05661 | 0.0061 | 21.9926
15.5 | 1.2263 | 0.06472 | 0.0069 | 18.9478
16 | 1.2039 | 0.07419 | 0.0059 | 16.2273
16.5 | 1.1697 | 0.08683 | 0.0019 | 13.4712
17 | 1.1314 | 0.10228 | -0.0056 | 11.0618
17.5 | 1.0805 | 0.1233 | -0.018 | 8.7632
18 | 0.8761 | 0.20599 | -0.0566 | 4.2531
18.5 | 0.8863 | 0.21428 | -0.0611 | 4.1362

## 37. Re 750k Mach 0.25 (1)
BIGFOIL.COM POLAR EXPORT
NACA67-511 a=0.6
NACA67-511 a=0.6 |  |  |  | Cl Max: | 1.237 | at alpha= | 8.5 | deg
JavaFoil+Calcfoil stall+Eppler ext transition |  |  |  | L/D Max: | 139.317 | at alpha= | 4 | deg
Re: | 750000 |  |  | Cd Min: | 0.00523 | at alpha= | -0.5 | deg
Mach: | 0.25 |  |  | Cl=0 at alpha= | -3.4836 | deg
|  |  |  | @ Cl=0.1, Cd= | 0.007999
|  |  |  | @ Cl=0.4, Cd= | 0.0053061
|  |  |  | @ Cl=0.6, Cd= | 0.12151
alpha (deg) | Cl | Cd | Cm | Cl/Cd
-15 | -0.066 | 0.14083 | -0.025 | -0.471
-14.5 | -0.063 | 0.14237 | -0.025 | -0.446
-14 | -0.157 | 0.13222 | -0.025 | -1.187
-13.5 | -0.219 | 0.1234 | -0.025 | -1.773
-13 | -0.27 | 0.1548 | -0.024 | -1.741
-12.5 | -0.313 | 0.1402 | -0.024 | -2.232
-12 | -0.344 | 0.11772 | -0.024 | -2.921
-11.5 | -0.369 | 0.10707 | -0.025 | -3.45
-11 | -0.389 | 0.09426 | -0.025 | -4.125
-10.5 | -0.402 | 0.08523 | -0.025 | -4.713
-10 | -0.408 | 0.07694 | -0.024 | -5.299
-9.5 | -0.407 | 0.07087 | -0.024 | -5.742
-9 | -0.399 | 0.06479 | -0.025 | -6.163
-8.5 | -0.385 | 0.06038 | -0.025 | -6.376
-8 | -0.364 | 0.05532 | -0.026 | -6.587
-7.5 | -0.337 | 0.05142 | -0.026 | -6.551
-7 | -0.304 | 0.04793 | -0.027 | -6.339
-6.5 | -0.267 | 0.04446 | -0.028 | -6.015
-6 | -0.228 | 0.04185 | -0.03 | -5.451
-5.5 | -0.186 | 0.0394 | -0.031 | -4.727
-5 | -0.142 | 0.03709 | -0.034 | -3.841
-4.5 | -0.097 | 0.03414 | -0.039 | -2.844
-4 | -0.061 | 0.00857 | -0.075 | -7.171
-3.5 | -0.002 | 0.00837 | -0.076 | -0.193
-3 | 0.059 | 0.00812 | -0.077 | 7.28
-2.5 | 0.12 | 0.00794 | -0.078 | 15.179
-2 | 0.182 | 0.00776 | -0.079 | 23.469
-1.5 | 0.244 | 0.00764 | -0.08 | 31.966
-1 | 0.306 | 0.00753 | -0.08 | 40.651
-0.5 | 0.369 | 0.00523 | -0.081 | 70.459
0 | 0.426 | 0.00537 | -0.082 | 79.396
0.5 | 0.487 | 0.00546 | -0.083 | 89.202
1 | 0.548 | 0.00558 | -0.084 | 98.189
1.5 | 0.608 | 0.0057 | -0.085 | 106.794
2 | 0.669 | 0.00583 | -0.086 | 114.708
2.5 | 0.726 | 0.00597 | -0.087 | 121.604
3 | 0.785 | 0.00612 | -0.088 | 128.345
3.5 | 0.843 | 0.00628 | -0.089 | 134.283
4 | 0.9 | 0.00646 | -0.089 | 139.317
4.5 | 0.952 | 0.01342 | -0.09 | 70.981
5 | 1.006 | 0.01401 | -0.091 | 71.751
5.5 | 1.056 | 0.01468 | -0.092 | 71.901
6 | 1.101 | 0.01545 | -0.093 | 71.239
6.5 | 1.141 | 0.01625 | -0.094 | 70.23
7 | 1.176 | 0.0171 | -0.094 | 68.754
7.5 | 1.204 | 0.01802 | -0.095 | 66.808
8 | 1.225 | 0.0189 | -0.096 | 64.785
8.5 | 1.237 | 0.01996 | -0.097 | 61.96
9 | 1.024 | 0.0582 | -0.049 | 17.585
9.5 | 1.004 | 0.06404 | -0.042 | 15.673
10 | 0.975 | 0.06868 | -0.038 | 14.197
10.5 | 0.936 | 0.07382 | -0.038 | 12.677
11 | 0.884 | 0.081 | -0.035 | 10.917
11.5 | 0.823 | 0.08842 | -0.033 | 9.302
12 | 0.752 | 0.09785 | -0.037 | 7.685
12.5 | 0.673 | 0.1063 | -0.037 | 6.331
13 | 0.588 | 0.11391 | -0.038 | 5.16
13.5 | 0.497 | 0.12151 | -0.04 | 4.092

## 38. Re 750k Mach 0.25 (2)
BIGFOIL.COM POLAR EXPORT
NACA67-511 a=0.6
NACA67-511 a=0.6 |  |  |  | Cl Max: | 1.2074 | at alpha= | 13 | deg
XFOIL ncrit=9 |  |  |  | L/D Max: | 126.582 | at alpha= | 4.5 | deg
Re: | 750000 |  |  | Cd Min: | 0.212 | at alpha= | 18 | deg
Mach: | 0.25 |  |  | Cl=0 at alpha= | -3.9954 | deg
|  |  |  | @ Cl=0.1, Cd= | 0.010553
|  |  |  | @ Cl=0.4, Cd= | 0.0070347
|  |  |  | @ Cl=0.6, Cd= | 0.007663
alpha (deg) | Cl | Cd | Cm | Cl/Cd
-9 | -0.2003 | 0.06793 | -0.1129 | -2.9486
-8.5 | -0.2144 | 0.06092 | -0.1161 | -3.5194
-8 | -0.2183 | 0.05613 | -0.1153 | -3.8892
-7.5 | -0.2135 | 0.05028 | -0.1153 | -4.2462
-7 | -0.2016 | 0.0442 | -0.1146 | -4.5611
-6.5 | -0.174 | 0.03797 | -0.1126 | -4.5826
-6 | -0.1542 | 0.03186 | -0.109 | -4.8399
-5.5 | -0.154 | 0.01851 | -0.1013 | -8.3198
-5 | -0.1073 | 0.01568 | -0.0997 | -6.8431
-4.5 | -0.0549 | 0.01363 | -0.0987 | -4.0279
-4 | -0.0005 | 0.0123 | -0.0981 | -0.04065
-3.5 | 0.0538 | 0.01139 | -0.0975 | 4.7234
-3 | 0.1046 | 0.01047 | -0.0964 | 9.9904
-2.5 | 0.1591 | 0.01009 | -0.096 | 15.7681
-2 | 0.2134 | 0.0096 | -0.0955 | 22.2292
-1.5 | 0.2689 | 0.00924 | -0.0953 | 29.1017
-1 | 0.3107 | 0.0081 | -0.0931 | 38.358
-0.5 | 0.3404 | 0.00685 | -0.0873 | 49.6934
0 | 0.3944 | 0.00699 | -0.0862 | 56.4235
0.5 | 0.4408 | 0.00736 | -0.0831 | 59.8913
1 | 0.4979 | 0.00789 | -0.0817 | 63.1052
1.5 | 0.5538 | 0.00774 | -0.0817 | 71.5504
2 | 0.6138 | 0.00764 | -0.0826 | 80.3403
2.5 | 0.6756 | 0.00741 | -0.0836 | 91.1741
3 | 0.7335 | 0.00713 | -0.0838 | 102.8752
3.5 | 0.7761 | 0.00683 | -0.0804 | 113.631
4 | 0.8376 | 0.0068 | -0.0814 | 123.1765
4.5 | 0.8924 | 0.00705 | -0.081 | 126.5816
5 | 0.9015 | 0.00879 | -0.0725 | 102.5597
5.5 | 0.907 | 0.01177 | -0.0657 | 77.0603
6 | 0.881 | 0.01294 | -0.0506 | 68.0835
6.5 | 0.8893 | 0.01469 | -0.0428 | 60.5378
7 | 0.917 | 0.01599 | -0.0383 | 57.3483
7.5 | 0.9501 | 0.01714 | -0.0348 | 55.4317
8 | 0.9851 | 0.01827 | -0.0316 | 53.919
8.5 | 1.0139 | 0.01984 | -0.0276 | 51.1038
9 | 1.046 | 0.02128 | -0.0243 | 49.1541
9.5 | 1.0743 | 0.02305 | -0.0206 | 46.6074
10 | 1.1037 | 0.02481 | -0.0172 | 44.4861
10.5 | 1.1247 | 0.02742 | -0.0129 | 41.0175
11 | 1.153 | 0.02956 | -0.0096 | 39.0054
11.5 | 1.1705 | 0.03292 | -0.0056 | 35.5559
12 | 1.1932 | 0.03587 | -0.0023 | 33.2646
12.5 | 1.2053 | 0.04003 | 0.0014 | 30.1099
13 | 1.2074 | 0.0451 | 0.0051 | 26.7716
13.5 | 1.2035 | 0.05062 | 0.0078 | 23.7752
14 | 1.1721 | 0.05993 | 0.0098 | 19.5578
14.5 | 1.144 | 0.06999 | 0.0094 | 16.3452
15 | 1.1114 | 0.0822 | 0.0059 | 13.5207
15.5 | 1.0674 | 0.09869 | -0.0022 | 10.8157
16 | 1.0239 | 0.11852 | -0.0143 | 8.639
16.5 | 0.8843 | 0.17224 | -0.0414 | 5.1341
17 | 0.879 | 0.18649 | -0.0483 | 4.7134
18 | 0.8846 | 0.212 | -0.0603 | 4.1726

## 39. Re 750k Mach 0.50 (1)
BIGFOIL.COM POLAR EXPORT
NACA67-511 a=0.6
NACA67-511 a=0.6 |  |  |  | Cl Max: | 1.244 | at alpha= | 20 | deg
JavaFoil+Calcfoil stall+Eppler ext transition |  |  |  | L/D Max: | 138.383 | at alpha= | 4 | deg
Re: | 750000 |  |  | Cd Min: | 0.00564 | at alpha= | 0 | deg
Mach: | 0.5 |  |  | Cl=0 at alpha= | -3.4851 | deg
|  |  |  | @ Cl=0.1, Cd= | 0.0084283
|  |  |  | @ Cl=0.4, Cd= | 0.0078069
|  |  |  | @ Cl=0.6, Cd= | 0.0060282
alpha (deg) | Cl | Cd | Cm | Cl/Cd
-20 | -0.894 | 0.20621 | -0.03 | -4.334
-19.5 | -0.867 | 0.19957 | -0.03 | -4.345
-19 | -0.841 | 0.19252 | -0.03 | -4.367
-18.5 | -0.814 | 0.18851 | -0.031 | -4.32
-18 | -0.788 | 0.18384 | -0.031 | -4.286
-17.5 | -0.762 | 0.18057 | -0.032 | -4.218
-17 | -0.733 | 0.16832 | -0.031 | -4.354
-16.5 | -0.706 | 0.16201 | -0.031 | -4.359
-16 | -0.679 | 0.16519 | -0.031 | -4.113
-15.5 | -0.653 | 0.16119 | -0.032 | -4.05
-15 | -0.626 | 0.14792 | -0.032 | -4.232
-14.5 | -0.599 | 0.14871 | -0.032 | -4.029
-14 | -0.572 | 0.13515 | -0.033 | -4.233
-13.5 | -0.544 | 0.13234 | -0.031 | -4.111
-13 | -0.517 | 0.12668 | -0.032 | -4.083
-12.5 | -0.49 | 0.12304 | -0.032 | -3.984
-12 | -0.463 | 0.11818 | -0.033 | -3.92
-11.5 | -0.436 | 0.1148 | -0.033 | -3.8
-11 | -0.409 | 0.11287 | -0.033 | -3.625
-10.5 | -0.381 | 0.10613 | -0.032 | -3.595
-10 | -0.354 | 0.09897 | -0.032 | -3.579
-9.5 | -0.327 | 0.09644 | -0.032 | -3.392
-9 | -0.3 | 0.09143 | -0.032 | -3.281
-8.5 | -0.273 | 0.08917 | -0.033 | -3.06
-8 | -0.246 | 0.08617 | -0.033 | -2.851
-7.5 | -0.218 | 0.08509 | -0.03 | -2.564
-7 | -0.191 | 0.07772 | -0.032 | -2.458
-6.5 | -0.164 | 0.07591 | -0.032 | -2.159
-6 | -0.137 | 0.04482 | -0.035 | -3.053
-5.5 | -0.175 | 0.04568 | -0.031 | -3.835
-5 | -0.145 | 0.04007 | -0.032 | -3.626
-4.5 | -0.102 | 0.03711 | -0.033 | -2.759
-4 | -0.054 | 0.03458 | -0.038 | -1.552
-3.5 | -0.002 | 0.00817 | -0.084 | -0.217
-3 | 0.065 | 0.00855 | -0.086 | 7.64
-2.5 | 0.134 | 0.00831 | -0.087 | 16.11
-2 | 0.203 | 0.00813 | -0.088 | 24.966
-1.5 | 0.272 | 0.00802 | -0.089 | 33.978
-1 | 0.342 | 0.00784 | -0.09 | 43.611
-0.5 | 0.412 | 0.0078 | -0.091 | 52.854
0 | 0.475 | 0.00564 | -0.092 | 84.198
0.5 | 0.543 | 0.00579 | -0.093 | 93.776
1 | 0.61 | 0.00607 | -0.094 | 100.587
1.5 | 0.678 | 0.00621 | -0.095 | 109.126
2 | 0.745 | 0.00638 | -0.096 | 116.873
2.5 | 0.808 | 0.00656 | -0.097 | 123.139
3 | 0.873 | 0.00677 | -0.098 | 129.009
3.5 | 0.936 | 0.00698 | -0.099 | 134.062
4 | 0.997 | 0.0072 | -0.1 | 138.383
4.5 | 1.052 | 0.01551 | -0.1 | 67.823
5 | 1.105 | 0.01639 | -0.101 | 67.435
5.5 | 1.149 | 0.01749 | -0.102 | 65.703
6 | 1.176 | 0.01865 | -0.103 | 63.066
6.5 | 1.177 | 0.02002 | -0.104 | 58.784
7 | 0.924 | 0.04898 | -0.05 | 18.855
7.5 | 0.59 | 0.05578 | -0.041 | 10.586
8 | 0.617 | 0.07897 | -0.039 | 7.808
8.5 | 0.643 | 0.09042 | -0.042 | 7.112
9 | 0.67 | 0.08744 | -0.043 | 7.657
9.5 | 0.696 | 0.09864 | -0.047 | 7.06
10 | 0.722 | 0.10406 | -0.047 | 6.943
10.5 | 0.748 | 0.10698 | -0.048 | 6.996
11 | 0.776 | 0.11863 | -0.053 | 6.541
11.5 | 0.802 | 0.11531 | -0.054 | 6.954
12 | 0.828 | 0.12499 | -0.054 | 6.622
12.5 | 0.853 | 0.12676 | -0.054 | 6.732
13 | 0.881 | 0.13216 | -0.059 | 6.668
13.5 | 0.907 | 0.13592 | -0.06 | 6.672
14 | 0.932 | 0.13993 | -0.06 | 6.664
14.5 | 0.958 | 0.14483 | -0.062 | 6.617
15 | 0.986 | 0.1582 | -0.066 | 6.235
15.5 | 1.011 | 0.16585 | -0.066 | 6.097
16 | 1.037 | 0.16412 | -0.067 | 6.317
16.5 | 1.062 | 0.17084 | -0.068 | 6.218
17 | 1.09 | 0.17692 | -0.071 | 6.163
17.5 | 1.115 | 0.18026 | -0.072 | 6.188
18 | 1.14 | 0.19164 | -0.073 | 5.951
18.5 | 1.166 | 0.19909 | -0.074 | 5.857
19 | 1.194 | 0.205 | -0.077 | 5.827
19.5 | 1.219 | 0.20937 | -0.078 | 5.821
20 | 1.244 | 0.20804 | -0.078 | 5.979

## 40. Re 750k Mach 0.50 (2)
BIGFOIL.COM POLAR EXPORT
NACA67-511 a=0.6
NACA67-511 a=0.6 |  |  |  | Cl Max: | 1.0857 | at alpha= | 10 | deg
XFOIL ncrit=9 |  |  |  | L/D Max: | 119.043 | at alpha= | 4 | deg
Re: | 750000 |  |  | Cd Min: | 0.23783 | at alpha= | -20 | deg
Mach: | 0.5 |  |  | Cl=0 at alpha= | -4.0678 | deg
|  |  |  | @ Cl=0.1, Cd= | 0.013009
|  |  |  | @ Cl=0.4, Cd= | 0.0081087
|  |  |  | @ Cl=0.6, Cd= | 0.0086584
alpha (deg) | Cl | Cd | Cm | Cl/Cd
-20 | -0.5053 | 0.23783 | -0.0312 | -2.1246
-19.5 | -0.4695 | 0.22858 | -0.041 | -2.054
-19 | -0.4395 | 0.21974 | -0.0495 | -2.0001
-18.5 | -0.4177 | 0.21197 | -0.0546 | -1.9706
-17.5 | -0.3776 | 0.19809 | -0.0613 | -1.9062
-16.5 | -0.3386 | 0.18358 | -0.0689 | -1.8444
-16 | -0.32 | 0.17647 | -0.0728 | -1.8133
-15.5 | -0.3038 | 0.16915 | -0.0771 | -1.796
-15 | -0.2861 | 0.16182 | -0.0814 | -1.768
-14.5 | -0.2639 | 0.15413 | -0.0841 | -1.7122
-14 | -0.245 | 0.14753 | -0.0875 | -1.6607
-13.5 | -0.2268 | 0.14048 | -0.0912 | -1.6145
-13 | -0.2139 | 0.13333 | -0.0963 | -1.6043
-12.5 | -0.201 | 0.12614 | -0.1004 | -1.5935
-12 | -0.1794 | 0.1186 | -0.1022 | -1.5126
-11.5 | -0.1634 | 0.11207 | -0.1054 | -1.458
-11 | -0.1476 | 0.10559 | -0.1086 | -1.3979
-10.5 | -0.1396 | 0.09897 | -0.1137 | -1.4105
-10 | -0.1284 | 0.09194 | -0.1173 | -1.3966
-9.5 | -0.1171 | 0.08475 | -0.119 | -1.3817
-9 | -0.1022 | 0.07926 | -0.1208 | -1.2894
-8.5 | -0.0924 | 0.07326 | -0.1236 | -1.2613
-8 | -0.0882 | 0.06654 | -0.1292 | -1.3255
-7.5 | -0.089 | 0.0595 | -0.1344 | -1.4958
-7 | -0.0977 | 0.05314 | -0.1352 | -1.8385
-6.5 | -0.0962 | 0.04663 | -0.1348 | -2.063
-6 | -0.1034 | 0.03901 | -0.1324 | -2.6506
-5.5 | -0.0868 | 0.03386 | -0.1293 | -2.5635
-5 | -0.0649 | 0.02756 | -0.125 | -2.3549
-4.5 | -0.0357 | 0.02189 | -0.1201 | -1.6309
-4 | 0.0056 | 0.01706 | -0.1157 | 0.32825
-3.5 | 0.0629 | 0.01397 | -0.1135 | 4.5025
-3 | 0.1258 | 0.01234 | -0.1123 | 10.1945
-2.5 | 0.1804 | 0.01127 | -0.1101 | 16.0071
-2 | 0.2397 | 0.01072 | -0.1087 | 22.3601
-1.5 | 0.3006 | 0.01012 | -0.1077 | 29.7036
-1 | 0.3594 | 0.00986 | -0.1066 | 36.4503
-0.5 | 0.3909 | 0.00822 | -0.1011 | 47.5547
0 | 0.4334 | 0.0077 | -0.0956 | 56.2857
0.5 | 0.487 | 0.00805 | -0.0925 | 60.4969
1 | 0.5456 | 0.00875 | -0.0893 | 62.3543
1.5 | 0.6109 | 0.00864 | -0.0894 | 70.706
2 | 0.6659 | 0.00859 | -0.0875 | 77.5204
2.5 | 0.7397 | 0.0083 | -0.0891 | 89.1205
3 | 0.8056 | 0.00794 | -0.0887 | 101.461
3.5 | 0.8495 | 0.00752 | -0.0833 | 112.9654
4 | 0.9083 | 0.00763 | -0.0815 | 119.0433
4.5 | 0.9377 | 0.0085 | -0.0745 | 110.3176
5 | 0.9282 | 0.01248 | -0.0648 | 74.375
5.5 | 0.886 | 0.01435 | -0.0464 | 61.7422
6 | 0.88 | 0.01689 | -0.0357 | 52.1018
6.5 | 0.9024 | 0.01884 | -0.0293 | 47.8981
7 | 0.9364 | 0.02048 | -0.0243 | 45.7227
7.5 | 0.967 | 0.02246 | -0.019 | 43.0543
8 | 0.9923 | 0.02493 | -0.0133 | 39.8034
8.5 | 1.021 | 0.02743 | -0.0079 | 37.222
9 | 1.0461 | 0.03048 | -0.0023 | 34.3209
9.5 | 1.0733 | 0.0342 | 0.0034 | 31.383
10 | 1.0857 | 0.03924 | 0.0087 | 27.6682
10.5 | 1.0715 | 0.04686 | 0.0136 | 22.866
11 | 1.0414 | 0.05655 | 0.0163 | 18.4156
11.5 | 1.0058 | 0.06775 | 0.0154 | 14.8458
12 | 0.9685 | 0.08103 | 0.0103 | 11.9524
12.5 | 0.9351 | 0.09636 | 0.0012 | 9.7042
13 | 0.9055 | 0.11426 | -0.0101 | 7.9249
13.5 | 0.8836 | 0.1313 | -0.0196 | 6.7296
14 | 0.8713 | 0.14616 | -0.0278 | 5.9613
14.5 | 0.8672 | 0.15966 | -0.035 | 5.4315
15 | 0.8698 | 0.17206 | -0.0416 | 5.0552

## 41. Re 1M Mach 0.00 (1)
BIGFOIL.COM POLAR EXPORT
NACA67-511 a=0.6
NACA67-511 a=0.6 |  |  |  | Cl Max: | 1.266 | at alpha= | 9.5 | deg
JavaFoil+Calcfoil stall+Eppler ext transition |  |  |  | L/D Max: | 159.188 | at alpha= | 4.5 | deg
Re: | 1000000 |  |  | Cd Min: | 0.00466 | at alpha= | -0.5 | deg
Mach: | 0 |  |  | Cl=0 at alpha= | -3.483 | deg
|  |  |  | @ Cl=0.1, Cd= | 0.0076693
|  |  |  | @ Cl=0.4, Cd= | 0.0047505
|  |  |  | @ Cl=0.6, Cd= | 0.0050968
alpha (deg) | Cl | Cd | Cm | Cl/Cd
-17.5 | -0.354 | 0.17145 | -0.021 | -2.067
-17 | -0.371 | 0.15829 | -0.022 | -2.344
-16.5 | -0.388 | 0.15423 | -0.022 | -2.515
-16 | -0.405 | 0.14095 | -0.023 | -2.872
-15.5 | -0.421 | 0.13384 | -0.023 | -3.148
-15 | -0.438 | 0.12874 | -0.023 | -3.398
-14.5 | -0.453 | 0.11986 | -0.023 | -3.777
-14 | -0.467 | 0.11403 | -0.024 | -4.094
-13.5 | -0.479 | 0.10512 | -0.024 | -4.558
-13 | -0.489 | 0.10039 | -0.024 | -4.875
-12.5 | -0.497 | 0.09445 | -0.024 | -5.257
-12 | -0.497 | 0.08863 | -0.023 | -5.603
-11.5 | -0.494 | 0.0834 | -0.022 | -5.92
-11 | -0.488 | 0.07715 | -0.023 | -6.323
-10.5 | -0.478 | 0.07291 | -0.024 | -6.559
-10 | -0.465 | 0.06806 | -0.024 | -6.829
-9.5 | -0.448 | 0.06375 | -0.024 | -7.021
-9 | -0.427 | 0.05938 | -0.025 | -7.183
-8.5 | -0.402 | 0.05572 | -0.026 | -7.208
-8 | -0.373 | 0.05217 | -0.026 | -7.15
-7.5 | -0.34 | 0.04885 | -0.027 | -6.965
-7 | -0.304 | 0.04564 | -0.029 | -6.665
-6.5 | -0.266 | 0.04262 | -0.031 | -6.236
-6 | -0.226 | 0.03987 | -0.033 | -5.658
-5.5 | -0.183 | 0.03758 | -0.035 | -4.882
-5 | -0.173 | 0.00821 | -0.071 | -21.077
-4.5 | -0.117 | 0.00831 | -0.072 | -14.083
-4 | -0.06 | 0.00809 | -0.073 | -7.384
-3.5 | -0.002 | 0.00767 | -0.074 | -0.205
-3 | 0.057 | 0.00744 | -0.075 | 7.711
-2.5 | 0.117 | 0.00776 | -0.076 | 15.048
-2 | 0.177 | 0.00723 | -0.077 | 24.419
-1.5 | 0.237 | 0.00709 | -0.077 | 33.343
-1 | 0.297 | 0.00699 | -0.078 | 42.438
-0.5 | 0.357 | 0.00466 | -0.079 | 76.554
0 | 0.414 | 0.00478 | -0.08 | 86.748
0.5 | 0.474 | 0.00487 | -0.081 | 97.15
1 | 0.533 | 0.00497 | -0.082 | 107.154
1.5 | 0.591 | 0.00508 | -0.083 | 116.387
2 | 0.65 | 0.00519 | -0.084 | 125.398
2.5 | 0.706 | 0.00531 | -0.084 | 132.897
3 | 0.764 | 0.00543 | -0.085 | 140.548
3.5 | 0.82 | 0.00556 | -0.086 | 147.425
4 | 0.875 | 0.00571 | -0.087 | 153.295
4.5 | 0.93 | 0.00584 | -0.088 | 159.188
5 | 0.978 | 0.01269 | -0.088 | 77.088
5.5 | 1.028 | 0.01328 | -0.089 | 77.408
6 | 1.074 | 0.01396 | -0.09 | 76.961
6.5 | 1.117 | 0.01462 | -0.091 | 76.372
7 | 1.156 | 0.01531 | -0.092 | 75.462
7.5 | 1.19 | 0.01605 | -0.092 | 74.145
8 | 1.22 | 0.01683 | -0.093 | 72.49
8.5 | 1.244 | 0.01765 | -0.094 | 70.46
9 | 1.262 | 0.01857 | -0.095 | 67.933
9.5 | 1.266 | 0.01956 | -0.096 | 64.697
10 | 1.262 | 0.02041 | -0.096 | 61.821
10.5 | 1.04 | 0.06549 | -0.055 | 15.879
11 | 1.019 | 0.07203 | -0.049 | 14.14
11.5 | 0.997 | 0.07803 | -0.046 | 12.771
12 | 0.969 | 0.08425 | -0.042 | 11.504
12.5 | 0.94 | 0.08991 | -0.044 | 10.459
13 | 0.907 | 0.09671 | -0.042 | 9.379
13.5 | 0.871 | 0.10248 | -0.04 | 8.5
14 | 0.834 | 0.10928 | -0.04 | 7.63
14.5 | 0.796 | 0.11696 | -0.04 | 6.802

## 42. Re 1M Mach 0.00 (2)
BIGFOIL.COM POLAR EXPORT
NACA67-511 a=0.6
NACA67-511 a=0.6 |  |  |  | Cl Max: | 1.3403 | at alpha= | 16 | deg
XFOIL ncrit=9 |  |  |  | L/D Max: | 139.005 | at alpha= | 4 | deg
Re: | 1000000 |  |  | Cd Min: | 0.21818 | at alpha= | -20 | deg
Mach: | 0 |  |  | Cl=0 at alpha= | -3.9143 | deg
|  |  |  | @ Cl=0.1, Cd= | 0.0088963
|  |  |  | @ Cl=0.4, Cd= | 0.0056317
|  |  |  | @ Cl=0.6, Cd= | 0.0059272
alpha (deg) | Cl | Cd | Cm | Cl/Cd
-20 | -0.4856 | 0.21818 | -0.0244 | -2.2257
-19.5 | -0.4696 | 0.21176 | -0.0284 | -2.2176
-19 | -0.4533 | 0.20569 | -0.0317 | -2.2038
-18.5 | -0.4324 | 0.19924 | -0.0369 | -2.1702
-18 | -0.4047 | 0.19162 | -0.0445 | -2.112
-17.5 | -0.3794 | 0.18337 | -0.0516 | -2.069
-17 | -0.3623 | 0.17595 | -0.0567 | -2.0591
-16.5 | -0.3494 | 0.16898 | -0.0601 | -2.0677
-16 | -0.3359 | 0.16233 | -0.0632 | -2.0692
-15.5 | -0.3217 | 0.15551 | -0.0657 | -2.0687
-15 | -0.3067 | 0.14948 | -0.0688 | -2.0518
-14.5 | -0.2925 | 0.14327 | -0.0718 | -2.0416
-14 | -0.2839 | 0.13561 | -0.0759 | -2.0935
-13.5 | -0.2732 | 0.1284 | -0.0792 | -2.1277
-13 | -0.2641 | 0.12091 | -0.0824 | -2.1843
-12.5 | -0.2521 | 0.11419 | -0.0847 | -2.2077
-12 | -0.2377 | 0.10875 | -0.0874 | -2.1857
-11.5 | -0.2282 | 0.1022 | -0.0903 | -2.2329
-11 | -0.2261 | 0.09418 | -0.0945 | -2.4007
-10.5 | -0.2212 | 0.08686 | -0.0978 | -2.5466
-10 | -0.2381 | 0.07645 | -0.1016 | -3.1145
-9.5 | -0.229 | 0.07194 | -0.1035 | -3.1832
-9 | -0.2323 | 0.06598 | -0.107 | -3.5208
-8.5 | -0.2555 | 0.05906 | -0.108 | -4.3261
-8 | -0.2555 | 0.05189 | -0.1091 | -4.9239
-7.5 | -0.242 | 0.04306 | -0.1085 | -5.6201
-6.5 | -0.244 | 0.02177 | -0.0976 | -11.2081
-6 | -0.2107 | 0.01577 | -0.094 | -13.3608
-5.5 | -0.1623 | 0.01337 | -0.093 | -12.1391
-5 | -0.1104 | 0.01212 | -0.0926 | -9.1089
-4.5 | -0.0576 | 0.01129 | -0.0924 | -5.1019
-4 | -0.0091 | 0.00981 | -0.0914 | -0.92762
-3.5 | 0.044 | 0.00932 | -0.0912 | 4.721
-3 | 0.0977 | 0.00891 | -0.0911 | 10.9652
-2.5 | 0.1513 | 0.00859 | -0.0911 | 17.6135
-2 | 0.2048 | 0.00827 | -0.091 | 24.7642
-1.5 | 0.2585 | 0.00797 | -0.091 | 32.4341
-1 | 0.3052 | 0.00699 | -0.0899 | 43.6624
-0.5 | 0.3378 | 0.00554 | -0.0856 | 60.9747
0 | 0.3906 | 0.00561 | -0.0851 | 69.6257
0.5 | 0.4425 | 0.00573 | -0.0841 | 77.2251
1 | 0.4841 | 0.00608 | -0.08 | 79.6217
1.5 | 0.5374 | 0.00606 | -0.0797 | 88.6799
2 | 0.5937 | 0.00594 | -0.0801 | 99.9495
2.5 | 0.6477 | 0.00583 | -0.08 | 111.0978
3 | 0.6993 | 0.00569 | -0.0793 | 122.8998
3.5 | 0.7474 | 0.00563 | -0.0779 | 132.7531
4 | 0.7965 | 0.00573 | -0.0768 | 139.0052
4.5 | 0.8325 | 0.00604 | -0.0729 | 137.8311
5 | 0.8409 | 0.0075 | -0.0641 | 112.12
5.5 | 0.8638 | 0.01012 | -0.0606 | 85.3557
6 | 0.8973 | 0.01211 | -0.0589 | 74.0958
6.5 | 0.8971 | 0.01303 | -0.049 | 68.8488
7 | 0.9267 | 0.01393 | -0.0451 | 66.5255
7.5 | 0.96 | 0.01483 | -0.042 | 64.7336
8 | 0.9939 | 0.01579 | -0.039 | 62.9449
8.5 | 1.0297 | 0.01667 | -0.0366 | 61.7696
9 | 1.0616 | 0.01785 | -0.0336 | 59.4734
9.5 | 1.0965 | 0.01884 | -0.0312 | 58.2006
10 | 1.1223 | 0.02052 | -0.0275 | 54.693
10.5 | 1.1553 | 0.02172 | -0.0251 | 53.1906
11 | 1.1868 | 0.02305 | -0.0227 | 51.4881
11.5 | 1.2099 | 0.02504 | -0.0193 | 48.3187
12 | 1.2387 | 0.02663 | -0.0168 | 46.5152
12.5 | 1.2635 | 0.02855 | -0.0141 | 44.2557
13 | 1.2784 | 0.0314 | -0.0105 | 40.7134
13.5 | 1.296 | 0.03414 | -0.0075 | 37.9613
14 | 1.3167 | 0.03661 | -0.0052 | 35.9656
14.5 | 1.3257 | 0.04033 | -0.0022 | 32.8713
15 | 1.332 | 0.04448 | 0.0005 | 29.946
15.5 | 1.3359 | 0.04904 | 0.0025 | 27.241
16 | 1.3403 | 0.05373 | 0.0038 | 24.9451
16.5 | 1.325 | 0.06123 | 0.0047 | 21.6397
17 | 1.2776 | 0.07419 | 0.0036 | 17.2206
17.5 | 1.2561 | 0.08478 | 0.0003 | 14.816
18 | 1.2214 | 0.09901 | -0.006 | 12.3361
18.5 | 1.164 | 0.11987 | -0.0175 | 9.7105
19 | 1.1299 | 0.13782 | -0.0283 | 8.1984
19.5 | 1.0969 | 0.15666 | -0.0395 | 7.0018

## 43. Re 1M Mach 0.10 (1)
BIGFOIL.COM POLAR EXPORT
NACA67-511 a=0.6
NACA67-511 a=0.6 |  |  |  | Cl Max: | 1.261 | at alpha= | 9.5 | deg
JavaFoil+Calcfoil stall+Eppler ext transition |  |  |  | L/D Max: | 158.881 | at alpha= | 4.5 | deg
Re: | 1000000 |  |  | Cd Min: | 0.00467 | at alpha= | -0.5 | deg
Mach: | 0.1 |  |  | Cl=0 at alpha= | -3.4833 | deg
|  |  |  | @ Cl=0.1, Cd= | 0.0075442
|  |  |  | @ Cl=0.4, Cd= | 0.0047478
|  |  |  | @ Cl=0.6, Cd= | 0.0051222
alpha (deg) | Cl | Cd | Cm | Cl/Cd
-17 | -0.327 | 0.1652 | -0.022 | -1.98
-16.5 | -0.346 | 0.15627 | -0.022 | -2.214
-16 | -0.365 | 0.14623 | -0.023 | -2.497
-15.5 | -0.384 | 0.13979 | -0.023 | -2.75
-15 | -0.403 | 0.13006 | -0.023 | -3.101
-14.5 | -0.422 | 0.12246 | -0.024 | -3.443
-14 | -0.439 | 0.11503 | -0.024 | -3.815
-13.5 | -0.454 | 0.10875 | -0.024 | -4.179
-13 | -0.468 | 0.10038 | -0.024 | -4.662
-12.5 | -0.478 | 0.09479 | -0.024 | -5.047
-12 | -0.482 | 0.09068 | -0.024 | -5.31
-11.5 | -0.481 | 0.08634 | -0.023 | -5.574
-11 | -0.478 | 0.0784 | -0.023 | -6.093
-10.5 | -0.47 | 0.07412 | -0.024 | -6.345
-10 | -0.459 | 0.06865 | -0.024 | -6.685
-9.5 | -0.444 | 0.06412 | -0.025 | -6.918
-9 | -0.424 | 0.05978 | -0.025 | -7.091
-8.5 | -0.4 | 0.05596 | -0.026 | -7.149
-8 | -0.372 | 0.05237 | -0.026 | -7.109
-7.5 | -0.34 | 0.04901 | -0.027 | -6.941
-7 | -0.304 | 0.04603 | -0.029 | -6.614
-6.5 | -0.266 | 0.04288 | -0.031 | -6.209
-6 | -0.226 | 0.04007 | -0.033 | -5.642
-5.5 | -0.184 | 0.03765 | -0.035 | -4.888
-5 | -0.141 | 0.03403 | -0.041 | -4.147
-4.5 | -0.117 | 0.00789 | -0.073 | -14.884
-4 | -0.06 | 0.0077 | -0.073 | -7.798
-3.5 | -0.002 | 0.00765 | -0.074 | -0.206
-3 | 0.058 | 0.00795 | -0.075 | 7.244
-2.5 | 0.117 | 0.00738 | -0.076 | 15.903
-2 | 0.177 | 0.00722 | -0.077 | 24.583
-1.5 | 0.238 | 0.00709 | -0.078 | 33.546
-1 | 0.298 | 0.00697 | -0.079 | 42.741
-0.5 | 0.359 | 0.00467 | -0.08 | 76.851
0 | 0.417 | 0.00478 | -0.08 | 87.05
0.5 | 0.476 | 0.00488 | -0.081 | 97.469
1 | 0.535 | 0.00499 | -0.082 | 107.322
1.5 | 0.594 | 0.00511 | -0.083 | 116.211
2 | 0.653 | 0.00523 | -0.084 | 125.052
2.5 | 0.71 | 0.00533 | -0.085 | 133.089
3 | 0.767 | 0.00546 | -0.086 | 140.393
3.5 | 0.824 | 0.00558 | -0.087 | 147.556
4 | 0.88 | 0.00573 | -0.087 | 153.464
4.5 | 0.934 | 0.00588 | -0.088 | 158.881
5 | 0.982 | 0.01279 | -0.089 | 76.813
5.5 | 1.032 | 0.01336 | -0.09 | 77.25
6 | 1.078 | 0.01405 | -0.09 | 76.732
6.5 | 1.121 | 0.01473 | -0.091 | 76.073
7 | 1.159 | 0.01544 | -0.092 | 75.097
7.5 | 1.193 | 0.01619 | -0.093 | 73.68
8 | 1.221 | 0.01695 | -0.094 | 72.052
8.5 | 1.244 | 0.01784 | -0.094 | 69.75
9 | 1.26 | 0.01876 | -0.095 | 67.164
9.5 | 1.261 | 0.01977 | -0.096 | 63.811
10 | 1.254 | 0.02071 | -0.097 | 60.514
10.5 | 1.025 | 0.06764 | -0.05 | 15.153
11 | 1.004 | 0.07308 | -0.047 | 13.736
11.5 | 0.977 | 0.07941 | -0.043 | 12.309
12 | 0.948 | 0.08466 | -0.043 | 11.193
12.5 | 0.913 | 0.09249 | -0.042 | 9.873
13 | 0.875 | 0.10005 | -0.041 | 8.745
13.5 | 0.834 | 0.10495 | -0.04 | 7.951
14 | 0.792 | 0.11114 | -0.041 | 7.13
14.5 | 0.75 | 0.12023 | -0.041 | 6.235

## 44. Re 1M Mach 0.10 (2)
BIGFOIL.COM POLAR EXPORT
NACA67-511 a=0.6
NACA67-511 a=0.6 |  |  |  | Cl Max: | 1.3189 | at alpha= | 15 | deg
XFOIL ncrit=9 |  |  |  | L/D Max: | 139.183 | at alpha= | 4 | deg
Re: | 1000000 |  |  | Cd Min: | 0.23657 | at alpha= | 20 | deg
Mach: | 0.1 |  |  | Cl=0 at alpha= | -3.9182 | deg
|  |  |  | @ Cl=0.1, Cd= | 0.0090434
|  |  |  | @ Cl=0.4, Cd= | 0.005637
|  |  |  | @ Cl=0.6, Cd= | 0.0059541
alpha (deg) | Cl | Cd | Cm | Cl/Cd
-20 | -0.486 | 0.21873 | -0.0246 | -2.2219
-19.5 | -0.4698 | 0.21226 | -0.0287 | -2.2133
-19 | -0.4534 | 0.20617 | -0.032 | -2.1992
-18.5 | -0.4302 | 0.19943 | -0.038 | -2.1571
-18 | -0.4024 | 0.19177 | -0.0456 | -2.0983
-17.5 | -0.378 | 0.18363 | -0.0522 | -2.0585
-17 | -0.3621 | 0.17642 | -0.0568 | -2.0525
-16.5 | -0.3492 | 0.16947 | -0.0602 | -2.0605
-16 | -0.3356 | 0.16283 | -0.0634 | -2.061
-15.5 | -0.321 | 0.15599 | -0.0659 | -2.0578
-15 | -0.3059 | 0.14994 | -0.069 | -2.0401
-14.5 | -0.2916 | 0.1437 | -0.0721 | -2.0292
-14 | -0.2826 | 0.13603 | -0.0761 | -2.0775
-13.5 | -0.2717 | 0.12884 | -0.0795 | -2.1088
-13 | -0.2623 | 0.12139 | -0.0827 | -2.1608
-12.5 | -0.2497 | 0.11468 | -0.085 | -2.1774
-12 | -0.2353 | 0.10916 | -0.0877 | -2.1556
-11.5 | -0.2256 | 0.10263 | -0.0906 | -2.1982
-11 | -0.2231 | 0.09463 | -0.0949 | -2.3576
-10.5 | -0.2178 | 0.08734 | -0.0982 | -2.4937
-10 | -0.2324 | 0.07727 | -0.1018 | -3.0076
-9.5 | -0.2218 | 0.07289 | -0.1036 | -3.0429
-9 | -0.2215 | 0.06714 | -0.1066 | -3.2991
-8.5 | -0.2464 | 0.06009 | -0.1084 | -4.1005
-7 | -0.2284 | 0.0359 | -0.1064 | -6.3621
-6.5 | -0.2309 | 0.02534 | -0.1008 | -9.1121
-6 | -0.21 | 0.01647 | -0.0952 | -12.7505
-5.5 | -0.1626 | 0.01371 | -0.0939 | -11.86
-5 | -0.1107 | 0.01232 | -0.0934 | -8.9854
-4.5 | -0.0577 | 0.01136 | -0.0931 | -5.0792
-4 | -0.0087 | 0.00988 | -0.0921 | -0.88057
-3.5 | 0.0445 | 0.00936 | -0.0919 | 4.7543
-3 | 0.0992 | 0.00905 | -0.0919 | 10.9613
-2.5 | 0.1522 | 0.00861 | -0.0916 | 17.6771
-2 | 0.206 | 0.00828 | -0.0915 | 24.8792
-1.5 | 0.2602 | 0.008 | -0.0915 | 32.525
-1 | 0.3076 | 0.00705 | -0.0906 | 43.6312
-0.5 | 0.3397 | 0.00557 | -0.0861 | 60.9874
0 | 0.3926 | 0.00562 | -0.0855 | 69.8577
0.5 | 0.4449 | 0.00574 | -0.0846 | 77.5087
1 | 0.487 | 0.0061 | -0.0804 | 79.8361
1.5 | 0.5402 | 0.00608 | -0.0801 | 88.8487
2 | 0.5971 | 0.00596 | -0.0806 | 100.1846
2.5 | 0.6513 | 0.00585 | -0.0804 | 111.3333
3 | 0.7032 | 0.00571 | -0.0797 | 123.1524
3.5 | 0.7512 | 0.00565 | -0.0782 | 132.9558
4 | 0.8003 | 0.00575 | -0.077 | 139.1826
4.5 | 0.8353 | 0.00607 | -0.0728 | 137.6112
5 | 0.8426 | 0.00761 | -0.0638 | 110.7227
5.5 | 0.8656 | 0.01028 | -0.0604 | 84.2023
6 | 0.8936 | 0.01217 | -0.0574 | 73.4265
6.5 | 0.897 | 0.01317 | -0.0482 | 68.1093
7 | 0.9276 | 0.01407 | -0.0444 | 65.9275
7.5 | 0.9612 | 0.01499 | -0.0412 | 64.1227
8 | 0.9935 | 0.01608 | -0.038 | 61.7848
8.5 | 1.0308 | 0.01689 | -0.0357 | 61.0302
9 | 1.0629 | 0.01809 | -0.0326 | 58.7562
9.5 | 1.0976 | 0.01914 | -0.0301 | 57.3459
10 | 1.1235 | 0.02084 | -0.0264 | 53.9107
10.5 | 1.1559 | 0.02213 | -0.0238 | 52.2323
11 | 1.1842 | 0.02376 | -0.0209 | 49.8401
11.5 | 1.2101 | 0.02558 | -0.0178 | 47.3065
12 | 1.2383 | 0.0273 | -0.0152 | 45.359
12.5 | 1.262 | 0.02938 | -0.0123 | 42.9544
13 | 1.2687 | 0.03314 | -0.0078 | 38.283
13.5 | 1.2924 | 0.03537 | -0.0055 | 36.5394
14 | 1.3107 | 0.03818 | -0.003 | 34.3295
14.5 | 1.3165 | 0.04236 | 0.0001 | 31.0788
15 | 1.3189 | 0.0471 | 0.0027 | 28.0021
15.5 | 1.3178 | 0.05242 | 0.0046 | 25.1393
16 | 1.3158 | 0.05816 | 0.0055 | 22.6238
16.5 | 1.2906 | 0.0675 | 0.0055 | 19.12
17 | 1.2334 | 0.08309 | 0.0018 | 14.8441
17.5 | 1.2015 | 0.09682 | -0.0043 | 12.4096
18 | 0.9 | 0.19315 | -0.053 | 4.6596
18.5 | 0.9009 | 0.20405 | -0.0586 | 4.4151
19 | 0.8978 | 0.22198 | -0.0658 | 4.0445
19.5 | 0.9094 | 0.22977 | -0.0703 | 3.9579
20 | 0.9224 | 0.23657 | -0.0744 | 3.8991

## 45. Re 1M Mach 0.25 (1)
BIGFOIL.COM POLAR EXPORT
NACA67-511 a=0.6
NACA67-511 a=0.6 |  |  |  | Cl Max: | 1.239 | at alpha= | 9 | deg
JavaFoil+Calcfoil stall+Eppler ext transition |  |  |  | L/D Max: | 153.959 | at alpha= | 4 | deg
Re: | 1000000 |  |  | Cd Min: | 0.00475 | at alpha= | -0.5 | deg
Mach: | 0.25 |  |  | Cl=0 at alpha= | -3.4836 | deg
|  |  |  | @ Cl=0.1, Cd= | 0.0074887
|  |  |  | @ Cl=0.4, Cd= | 0.0048183
|  |  |  | @ Cl=0.6, Cd= | 0.12482
alpha (deg) | Cl | Cd | Cm | Cl/Cd
-15 | -0.066 | 0.13503 | -0.025 | -0.491
-14.5 | -0.063 | 0.13486 | -0.025 | -0.471
-14 | -0.157 | 0.12637 | -0.025 | -1.242
-13.5 | -0.219 | 0.11668 | -0.025 | -1.876
-13 | -0.27 | 0.11354 | -0.025 | -2.375
-12.5 | -0.313 | 0.10224 | -0.025 | -3.063
-12 | -0.344 | 0.09547 | -0.025 | -3.604
-11.5 | -0.37 | 0.0892 | -0.026 | -4.143
-11 | -0.389 | 0.08908 | -0.026 | -4.366
-10.5 | -0.402 | 0.08211 | -0.026 | -4.894
-10 | -0.408 | 0.0745 | -0.025 | -5.474
-9.5 | -0.407 | 0.06857 | -0.025 | -5.936
-9 | -0.399 | 0.06298 | -0.025 | -6.342
-8.5 | -0.385 | 0.05838 | -0.026 | -6.596
-8 | -0.364 | 0.05421 | -0.026 | -6.722
-7.5 | -0.337 | 0.05041 | -0.027 | -6.683
-7 | -0.304 | 0.04691 | -0.028 | -6.479
-6.5 | -0.268 | 0.04363 | -0.03 | -6.136
-6 | -0.228 | 0.04071 | -0.032 | -5.612
-5.5 | -0.187 | 0.03832 | -0.034 | -4.87
-5 | -0.143 | 0.03569 | -0.037 | -4.001
-4.5 | -0.12 | 0.00776 | -0.075 | -15.465
-4 | -0.061 | 0.00805 | -0.075 | -7.628
-3.5 | -0.002 | 0.00783 | -0.076 | -0.206
-3 | 0.059 | 0.00765 | -0.077 | 7.723
-2.5 | 0.12 | 0.00741 | -0.078 | 16.257
-2 | 0.182 | 0.0073 | -0.079 | 24.945
-1.5 | 0.244 | 0.00717 | -0.08 | 34.041
-1 | 0.306 | 0.00706 | -0.081 | 43.344
-0.5 | 0.369 | 0.00475 | -0.082 | 77.638
0 | 0.428 | 0.00488 | -0.083 | 87.654
0.5 | 0.489 | 0.00496 | -0.083 | 98.518
1 | 0.549 | 0.00506 | -0.084 | 108.499
1.5 | 0.61 | 0.00521 | -0.085 | 117.13
2 | 0.671 | 0.00532 | -0.086 | 126.065
2.5 | 0.728 | 0.00545 | -0.087 | 133.749
3 | 0.787 | 0.00557 | -0.088 | 141.361
3.5 | 0.845 | 0.00571 | -0.089 | 147.936
4 | 0.902 | 0.00586 | -0.09 | 153.959
4.5 | 0.953 | 0.01269 | -0.09 | 75.118
5 | 1.006 | 0.01326 | -0.091 | 75.906
5.5 | 1.056 | 0.01388 | -0.092 | 76.08
6 | 1.102 | 0.01463 | -0.093 | 75.308
6.5 | 1.142 | 0.01538 | -0.094 | 74.251
7 | 1.177 | 0.01619 | -0.094 | 72.705
7.5 | 1.205 | 0.01704 | -0.095 | 70.732
8 | 1.226 | 0.01789 | -0.096 | 68.51
8.5 | 1.238 | 0.01896 | -0.097 | 65.314
9 | 1.239 | 0.01998 | -0.098 | 62.047
9.5 | 1.007 | 0.06225 | -0.048 | 16.174
10 | 0.976 | 0.0676 | -0.042 | 14.44
10.5 | 0.937 | 0.07243 | -0.043 | 12.936
11 | 0.885 | 0.07972 | -0.039 | 11.1
11.5 | 0.823 | 0.08687 | -0.037 | 9.474
12 | 0.752 | 0.09279 | -0.039 | 8.108
12.5 | 0.673 | 0.10173 | -0.039 | 6.619
13 | 0.588 | 0.10982 | -0.04 | 5.355
13.5 | 0.497 | 0.12025 | -0.042 | 4.137
14 | 0.401 | 0.12482 | -0.042 | 3.213

## 46. Re 1M Mach 0.25 (2)
BIGFOIL.COM POLAR EXPORT
NACA67-511 a=0.6
NACA67-511 a=0.6 |  |  |  | Cl Max: | 1.243 | at alpha= | 13 | deg
XFOIL ncrit=9 |  |  |  | L/D Max: | 139.507 | at alpha= | 4 | deg
Re: | 1000000 |  |  | Cd Min: | 0.22176 | at alpha= | -20 | deg
Mach: | 0.25 |  |  | Cl=0 at alpha= | -3.9403 | deg
|  |  |  | @ Cl=0.1, Cd= | 0.0092451
|  |  |  | @ Cl=0.4, Cd= | 0.0057064
|  |  |  | @ Cl=0.6, Cd= | 0.0061287
alpha (deg) | Cl | Cd | Cm | Cl/Cd
-20 | -0.4889 | 0.22176 | -0.0257 | -2.2046
-19.5 | -0.4714 | 0.21509 | -0.0301 | -2.1916
-18.5 | -0.4193 | 0.2006 | -0.0433 | -2.0902
-18 | -0.3942 | 0.19316 | -0.0498 | -2.0408
-17.5 | -0.3764 | 0.18591 | -0.054 | -2.0246
-17 | -0.3625 | 0.17912 | -0.0576 | -2.0238
-16.5 | -0.3491 | 0.1722 | -0.0609 | -2.0273
-16 | -0.3341 | 0.16544 | -0.0643 | -2.0195
-15.5 | -0.3176 | 0.15858 | -0.067 | -2.0028
-15 | -0.302 | 0.15245 | -0.0701 | -1.981
-14.5 | -0.2862 | 0.14593 | -0.0735 | -1.9612
-14 | -0.276 | 0.13827 | -0.0777 | -1.9961
-13.5 | -0.2642 | 0.13115 | -0.0811 | -2.0145
-13 | -0.2528 | 0.12371 | -0.0846 | -2.0435
-12.5 | -0.2377 | 0.11718 | -0.0869 | -2.0285
-12 | -0.2235 | 0.11129 | -0.0897 | -2.0083
-11 | -0.208 | 0.09689 | -0.0972 | -2.1468
-10.5 | -0.2008 | 0.08971 | -0.1004 | -2.2383
-10 | -0.2062 | 0.08099 | -0.1035 | -2.546
-9.5 | -0.1912 | 0.07673 | -0.1051 | -2.4919
-9 | -0.1866 | 0.07086 | -0.1078 | -2.6334
-8.5 | -0.1966 | 0.06356 | -0.1121 | -3.0931
-8 | -0.2125 | 0.05568 | -0.1148 | -3.8165
-6.5 | -0.2095 | 0.03083 | -0.1088 | -6.7953
-6 | -0.1925 | 0.02271 | -0.1036 | -8.4764
-5.5 | -0.161 | 0.01631 | -0.0994 | -9.8712
-5 | -0.1119 | 0.01355 | -0.0979 | -8.2583
-4.5 | -0.0581 | 0.01193 | -0.0971 | -4.8701
-4 | -0.0065 | 0.01031 | -0.0961 | -0.63046
-3.5 | 0.0479 | 0.00963 | -0.0956 | 4.974
-3 | 0.1034 | 0.00922 | -0.0953 | 11.2148
-2.5 | 0.1576 | 0.00872 | -0.0948 | 18.0734
-2 | 0.213 | 0.00839 | -0.0946 | 25.3874
-1.5 | 0.2694 | 0.00812 | -0.0947 | 33.1773
-1 | 0.3207 | 0.0074 | -0.094 | 43.3378
-0.5 | 0.3494 | 0.00566 | -0.0888 | 61.7314
0 | 0.4039 | 0.00571 | -0.088 | 70.7356
0.5 | 0.4587 | 0.00583 | -0.0872 | 78.6792
1 | 0.5015 | 0.00624 | -0.0829 | 80.3686
1.5 | 0.556 | 0.00621 | -0.0824 | 89.533
2 | 0.6155 | 0.0061 | -0.083 | 100.9016
2.5 | 0.671 | 0.00596 | -0.0827 | 112.5839
3 | 0.7246 | 0.00582 | -0.0819 | 124.5017
3.5 | 0.7719 | 0.00578 | -0.0798 | 133.5467
4 | 0.8203 | 0.00588 | -0.0779 | 139.5068
4.5 | 0.8497 | 0.00629 | -0.072 | 135.0874
5 | 0.8529 | 0.00831 | -0.0626 | 102.6354
5.5 | 0.8752 | 0.01117 | -0.0591 | 78.3527
6 | 0.8816 | 0.01272 | -0.051 | 69.3082
6.5 | 0.8984 | 0.01398 | -0.0443 | 64.2632
7 | 0.932 | 0.01494 | -0.0406 | 62.3829
7.5 | 0.9671 | 0.01594 | -0.0373 | 60.6713
8 | 1.0005 | 0.01712 | -0.0338 | 58.4404
8.5 | 1.0356 | 0.01825 | -0.0307 | 56.7452
9 | 1.0688 | 0.01956 | -0.0274 | 54.6421
9.5 | 1.0974 | 0.02123 | -0.0236 | 51.691
10 | 1.1269 | 0.02293 | -0.02 | 49.1452
10.5 | 1.1571 | 0.02463 | -0.0167 | 46.9793
11 | 1.1797 | 0.02702 | -0.0127 | 43.6603
11.5 | 1.2057 | 0.02923 | -0.0093 | 41.2487
12 | 1.2271 | 0.03194 | -0.0057 | 38.4189
12.5 | 1.2338 | 0.03622 | -0.0012 | 34.0641
13 | 1.243 | 0.04046 | 0.0026 | 30.7217
13.5 | 1.2428 | 0.04578 | 0.006 | 27.1472
14 | 1.2344 | 0.05214 | 0.0087 | 23.6747
14.5 | 1.2016 | 0.06203 | 0.0101 | 19.3713
15 | 1.162 | 0.07418 | 0.0084 | 15.6646
15.5 | 1.1175 | 0.08921 | 0.0024 | 12.5266
16 | 1.0794 | 0.10594 | -0.007 | 10.1888
16.5 | 1.0318 | 0.12809 | -0.0206 | 8.0553
17 | 0.9093 | 0.17472 | -0.0442 | 5.2043
17.5 | 0.893 | 0.19301 | -0.0528 | 4.6267
18 | 0.8963 | 0.20418 | -0.0586 | 4.3898

## 47. Re 1M Mach 0.50 (1)
BIGFOIL.COM POLAR EXPORT
NACA67-511 a=0.6
NACA67-511 a=0.6 |  |  |  | Cl Max: | 1.244 | at alpha= | 20 | deg
JavaFoil+Calcfoil stall+Eppler ext transition |  |  |  | L/D Max: | 152.958 | at alpha= | 4 | deg
Re: | 1000000 |  |  | Cd Min: | 0.00523 | at alpha= | 0 | deg
Mach: | 0.5 |  |  | Cl=0 at alpha= | -3.4851 | deg
|  |  |  | @ Cl=0.1, Cd= | 0.007933
|  |  |  | @ Cl=0.4, Cd= | 0.0073269
|  |  |  | @ Cl=0.6, Cd= | 0.0054871
alpha (deg) | Cl | Cd | Cm | Cl/Cd
-20 | -0.894 | 0.1949 | -0.03 | -4.585
-19.5 | -0.867 | 0.18925 | -0.03 | -4.582
-19 | -0.841 | 0.1824 | -0.03 | -4.61
-18.5 | -0.814 | 0.17833 | -0.031 | -4.567
-18 | -0.788 | 0.17367 | -0.031 | -4.537
-17.5 | -0.762 | 0.16966 | -0.032 | -4.49
-17 | -0.733 | 0.16045 | -0.031 | -4.569
-16.5 | -0.706 | 0.15539 | -0.031 | -4.545
-16 | -0.679 | 0.15402 | -0.031 | -4.412
-15.5 | -0.653 | 0.15 | -0.032 | -4.352
-15 | -0.626 | 0.13786 | -0.032 | -4.542
-14.5 | -0.599 | 0.14051 | -0.033 | -4.265
-14 | -0.572 | 0.13196 | -0.033 | -4.337
-13.5 | -0.544 | 0.12361 | -0.031 | -4.402
-13 | -0.517 | 0.12131 | -0.032 | -4.264
-12.5 | -0.49 | 0.11512 | -0.032 | -4.259
-12 | -0.463 | 0.11289 | -0.033 | -4.104
-11.5 | -0.436 | 0.10704 | -0.033 | -4.076
-11 | -0.409 | 0.10509 | -0.034 | -3.894
-10.5 | -0.382 | 0.09835 | -0.032 | -3.88
-10 | -0.354 | 0.09362 | -0.032 | -3.784
-9.5 | -0.327 | 0.09101 | -0.032 | -3.595
-9 | -0.3 | 0.08642 | -0.033 | -3.472
-8.5 | -0.273 | 0.08403 | -0.033 | -3.248
-8 | -0.246 | 0.08136 | -0.034 | -3.02
-7.5 | -0.218 | 0.08048 | -0.031 | -2.712
-7 | -0.191 | 0.05447 | -0.033 | -3.509
-6.5 | -0.164 | 0.049 | -0.033 | -3.346
-6 | -0.137 | 0.04359 | -0.036 | -3.142
-5.5 | -0.175 | 0.04432 | -0.032 | -3.953
-5 | -0.145 | 0.03904 | -0.032 | -3.722
-4.5 | -0.102 | 0.03627 | -0.035 | -2.825
-4 | -0.054 | 0.03351 | -0.042 | -1.605
-3.5 | -0.002 | 0.00819 | -0.085 | -0.217
-3 | 0.065 | 0.00807 | -0.086 | 8.102
-2.5 | 0.134 | 0.0078 | -0.087 | 17.146
-2 | 0.203 | 0.00762 | -0.088 | 26.633
-1.5 | 0.272 | 0.00742 | -0.089 | 36.718
-1 | 0.342 | 0.00736 | -0.09 | 46.464
-0.5 | 0.412 | 0.00732 | -0.091 | 56.334
0 | 0.476 | 0.00523 | -0.092 | 90.964
0.5 | 0.544 | 0.00538 | -0.093 | 101.197
1 | 0.612 | 0.00551 | -0.094 | 111.088
1.5 | 0.679 | 0.00565 | -0.095 | 120.291
2 | 0.747 | 0.0058 | -0.096 | 128.871
2.5 | 0.81 | 0.00596 | -0.097 | 135.982
3 | 0.875 | 0.00614 | -0.098 | 142.503
3.5 | 0.938 | 0.00633 | -0.099 | 148.329
4 | 0.999 | 0.00653 | -0.1 | 152.958
4.5 | 1.053 | 0.01468 | -0.1 | 71.708
5 | 1.106 | 0.01551 | -0.101 | 71.318
5.5 | 1.15 | 0.01657 | -0.102 | 69.395
6 | 1.177 | 0.01773 | -0.103 | 66.406
6.5 | 1.178 | 0.01905 | -0.104 | 61.831
7 | 1.119 | 0.02015 | -0.105 | 55.527
7.5 | 0.591 | 0.05385 | -0.042 | 10.969
8 | 0.617 | 0.07471 | -0.041 | 8.256
8.5 | 0.643 | 0.08525 | -0.043 | 7.546
9 | 0.67 | 0.07433 | -0.044 | 9.01
9.5 | 0.696 | 0.0941 | -0.048 | 7.401
10 | 0.723 | 0.09772 | -0.048 | 7.394
10.5 | 0.749 | 0.10063 | -0.048 | 7.439
11 | 0.776 | 0.10919 | -0.053 | 7.106
11.5 | 0.802 | 0.10784 | -0.054 | 7.437
12 | 0.828 | 0.11557 | -0.054 | 7.162
12.5 | 0.853 | 0.12068 | -0.055 | 7.072
13 | 0.881 | 0.12266 | -0.06 | 7.185
13.5 | 0.907 | 0.12638 | -0.06 | 7.176
14 | 0.932 | 0.13033 | -0.061 | 7.155
14.5 | 0.958 | 0.13751 | -0.062 | 6.97
15 | 0.987 | 0.15216 | -0.066 | 6.485
15.5 | 1.011 | 0.15477 | -0.066 | 6.534
16 | 1.037 | 0.15626 | -0.067 | 6.635
16.5 | 1.063 | 0.16199 | -0.068 | 6.559
17 | 1.091 | 0.17017 | -0.072 | 6.411
17.5 | 1.116 | 0.17235 | -0.072 | 6.473
18 | 1.141 | 0.17979 | -0.073 | 6.344
18.5 | 1.166 | 0.18426 | -0.074 | 6.329
19 | 1.195 | 0.19479 | -0.078 | 6.136
19.5 | 1.219 | 0.19656 | -0.078 | 6.202
20 | 1.244 | 0.19843 | -0.079 | 6.269

## 48. Re 1M Mach 0.50 (2)
BIGFOIL.COM POLAR EXPORT
NACA67-511 a=0.6
NACA67-511 a=0.6 |  |  |  | Cl Max: | 1.1034 | at alpha= | 10 | deg
XFOIL ncrit=9 |  |  |  | L/D Max: | 135.038 | at alpha= | 4 | deg
Re: | 1000000 |  |  | Cd Min: | 0.23459 | at alpha= | -20 | deg
Mach: | 0.5 |  |  | Cl=0 at alpha= | -4.0578 | deg
|  |  |  | @ Cl=0.1, Cd= | 0.010828
|  |  |  | @ Cl=0.4, Cd= | 0.0076805
|  |  |  | @ Cl=0.6, Cd= | 0.006807
alpha (deg) | Cl | Cd | Cm | Cl/Cd
-20 | -0.4881 | 0.23459 | -0.0374 | -2.0807
-19.5 | -0.4674 | 0.22742 | -0.0416 | -2.0552
-19 | -0.4477 | 0.22077 | -0.0454 | -2.0279
-18 | -0.4076 | 0.2062 | -0.0533 | -1.9767
-17.5 | -0.3888 | 0.19878 | -0.0574 | -1.9559
-17 | -0.3695 | 0.19129 | -0.0619 | -1.9316
-16.5 | -0.3493 | 0.1833 | -0.0657 | -1.9056
-16 | -0.3292 | 0.17629 | -0.0694 | -1.8674
-15.5 | -0.3086 | 0.16934 | -0.0734 | -1.8224
-15 | -0.2884 | 0.16224 | -0.0774 | -1.7776
-14.5 | -0.2694 | 0.15463 | -0.0816 | -1.7422
-14 | -0.2543 | 0.14713 | -0.086 | -1.7284
-13.5 | -0.2372 | 0.13966 | -0.0901 | -1.6984
-13 | -0.2186 | 0.13184 | -0.0934 | -1.6581
-12.5 | -0.1987 | 0.12578 | -0.0966 | -1.5797
-12 | -0.1847 | 0.11853 | -0.101 | -1.5583
-11.5 | -0.1701 | 0.11164 | -0.1047 | -1.5236
-11 | -0.1578 | 0.10439 | -0.1085 | -1.5116
-10.5 | -0.1456 | 0.09673 | -0.1115 | -1.5052
-10 | -0.1288 | 0.09089 | -0.1138 | -1.4171
-9.5 | -0.1141 | 0.08509 | -0.1166 | -1.3409
-9 | -0.1078 | 0.07808 | -0.1214 | -1.3806
-8.5 | -0.0993 | 0.07136 | -0.1246 | -1.3915
-8 | -0.0949 | 0.06439 | -0.1283 | -1.4738
-7.5 | -0.1078 | 0.05681 | -0.1318 | -1.8976
-7 | -0.1161 | 0.05158 | -0.1315 | -2.2509
-6.5 | -0.1132 | 0.04573 | -0.1317 | -2.4754
-6 | -0.1038 | 0.03953 | -0.1307 | -2.6259
-5.5 | -0.0973 | 0.03042 | -0.1273 | -3.1986
-5 | -0.0753 | 0.024 | -0.1227 | -3.1375
-4.5 | -0.0421 | 0.01831 | -0.118 | -2.2993
-4 | 0.0055 | 0.01432 | -0.1145 | 0.38408
-3.5 | 0.0623 | 0.01152 | -0.1125 | 5.408
-3 | 0.1239 | 0.01039 | -0.1112 | 11.9249
-2.5 | 0.1864 | 0.00972 | -0.1102 | 19.177
-2 | 0.2452 | 0.00911 | -0.1088 | 26.9155
-1.5 | 0.3062 | 0.00876 | -0.1079 | 34.9543
-1 | 0.3689 | 0.00845 | -0.1075 | 43.6568
-0.5 | 0.4174 | 0.00725 | -0.1051 | 57.5724
0.5 | 0.5117 | 0.00635 | -0.0974 | 80.5827
1 | 0.5649 | 0.00673 | -0.0936 | 83.9376
1.5 | 0.6196 | 0.00685 | -0.0912 | 90.4526
2 | 0.688 | 0.00671 | -0.0919 | 102.5335
2.5 | 0.7476 | 0.00657 | -0.0906 | 113.79
3 | 0.8042 | 0.00638 | -0.0882 | 126.0502
3.5 | 0.8462 | 0.00634 | -0.0828 | 133.47
4 | 0.8791 | 0.00651 | -0.0754 | 135.0384
4.5 | 0.8823 | 0.00793 | -0.0636 | 111.261
5 | 0.8883 | 0.01177 | -0.0569 | 75.4715
5.5 | 0.8781 | 0.01431 | -0.0456 | 61.3627
6 | 0.8841 | 0.01639 | -0.0364 | 53.9414
6.5 | 0.9151 | 0.01792 | -0.0309 | 51.0658
7 | 0.9509 | 0.01944 | -0.026 | 48.9146
7.5 | 0.9871 | 0.02108 | -0.0213 | 46.8264
8 | 1.0189 | 0.02311 | -0.016 | 44.0891
8.5 | 1.0447 | 0.02567 | -0.0102 | 40.6973
9 | 1.0715 | 0.02845 | -0.0044 | 37.6626
9.5 | 1.0929 | 0.03207 | 0.0016 | 34.0786
10 | 1.1034 | 0.03756 | 0.008 | 29.377
10.5 | 1.0915 | 0.04491 | 0.0133 | 24.3042
11 | 1.0647 | 0.05375 | 0.0164 | 19.8084
11.5 | 1.0325 | 0.06406 | 0.0163 | 16.1177
12 | 0.9971 | 0.07651 | 0.0121 | 13.0323
12.5 | 0.9635 | 0.09114 | 0.004 | 10.5716
13 | 0.9334 | 0.10817 | -0.007 | 8.629
13.5 | 0.9082 | 0.12555 | -0.017 | 7.2338
14 | 0.8881 | 0.14181 | -0.026 | 6.2626
14.5 | 0.879 | 0.15614 | -0.0338 | 5.6296
15 | 0.8785 | 0.16913 | -0.0408 | 5.1942

## 49. Re 2M Mach 0.00 (1)
BIGFOIL.COM POLAR EXPORT
NACA67-511 a=0.6
NACA67-511 a=0.6 |  |  |  | Cl Max: | 1.269 | at alpha= | 9.5 | deg
JavaFoil+Calcfoil stall+Eppler ext transition |  |  |  | L/D Max: | 186.007 | at alpha= | 4.5 | deg
Re: | 2000000 |  |  | Cd Min: | 0.00355 | at alpha= | 0.5 | deg
Mach: | 0 |  |  | Cl=0 at alpha= | -3.483 | deg
|  |  |  | @ Cl=0.1, Cd= | 0.0067525
|  |  |  | @ Cl=0.4, Cd= | 0.0037164
|  |  |  | @ Cl=0.6, Cd= | 0.0043691
alpha (deg) | Cl | Cd | Cm | Cl/Cd
-17.5 | -0.355 | 0.15491 | -0.023 | -2.291
-17 | -0.372 | 0.14819 | -0.023 | -2.507
-16.5 | -0.388 | 0.13898 | -0.024 | -2.794
-16 | -0.405 | 0.13194 | -0.024 | -3.072
-15.5 | -0.422 | 0.12479 | -0.024 | -3.381
-15 | -0.438 | 0.12032 | -0.025 | -3.641
-14.5 | -0.453 | 0.11184 | -0.025 | -4.053
-14 | -0.467 | 0.10604 | -0.025 | -4.408
-13.5 | -0.48 | 0.10019 | -0.026 | -4.789
-13 | -0.49 | 0.09319 | -0.026 | -5.259
-12.5 | -0.497 | 0.08761 | -0.026 | -5.675
-12 | -0.497 | 0.08289 | -0.024 | -5.995
-11.5 | -0.494 | 0.07821 | -0.024 | -6.317
-11 | -0.488 | 0.0723 | -0.025 | -6.751
-10.5 | -0.479 | 0.06855 | -0.025 | -6.981
-10 | -0.465 | 0.0645 | -0.025 | -7.212
-9.5 | -0.448 | 0.06027 | -0.026 | -7.432
-9 | -0.427 | 0.05653 | -0.029 | -7.562
-8.5 | -0.402 | 0.05264 | -0.029 | -7.646
-8 | -0.374 | 0.04946 | -0.031 | -7.562
-7.5 | -0.342 | 0.04622 | -0.033 | -7.392
-7 | -0.306 | 0.04279 | -0.035 | -7.15
-6.5 | -0.27 | 0.03713 | -0.042 | -7.284
-6 | -0.28 | 0.00824 | -0.07 | -33.977
-5.5 | -0.227 | 0.00808 | -0.071 | -28.137
-5 | -0.173 | 0.00787 | -0.072 | -21.976
-4.5 | -0.117 | 0.00758 | -0.072 | -15.426
-4 | -0.06 | 0.00741 | -0.073 | -8.069
-3.5 | -0.002 | 0.00706 | -0.074 | -0.222
-3 | 0.057 | 0.00686 | -0.075 | 8.364
-2.5 | 0.117 | 0.00671 | -0.076 | 17.42
-2 | 0.177 | 0.00655 | -0.077 | 26.954
-1.5 | 0.237 | 0.0065 | -0.078 | 36.374
-1 | 0.297 | 0.00616 | -0.079 | 48.185
-0.5 | 0.357 | 0.00368 | -0.08 | 97.088
0 | 0.416 | 0.00373 | -0.08 | 111.555
0.5 | 0.475 | 0.00355 | -0.081 | 133.888
1 | 0.535 | 0.00429 | -0.082 | 124.727
1.5 | 0.594 | 0.00436 | -0.083 | 136.145
2 | 0.653 | 0.00445 | -0.084 | 146.829
2.5 | 0.709 | 0.00452 | -0.085 | 156.802
3 | 0.767 | 0.0046 | -0.086 | 166.536
3.5 | 0.823 | 0.0047 | -0.087 | 175.088
4 | 0.879 | 0.00483 | -0.087 | 181.968
4.5 | 0.933 | 0.00502 | -0.088 | 186.007
5 | 0.98 | 0.01119 | -0.089 | 87.549
5.5 | 1.03 | 0.01184 | -0.089 | 87.018
6 | 1.076 | 0.01232 | -0.09 | 87.38
6.5 | 1.119 | 0.0129 | -0.091 | 86.751
7 | 1.158 | 0.0135 | -0.092 | 85.812
7.5 | 1.193 | 0.01413 | -0.093 | 84.422
8 | 1.222 | 0.01479 | -0.093 | 82.661
8.5 | 1.247 | 0.01554 | -0.094 | 80.237
9 | 1.265 | 0.01636 | -0.095 | 77.319
9.5 | 1.269 | 0.01729 | -0.096 | 73.393
10 | 1.265 | 0.0181 | -0.097 | 69.911
10.5 | 1.253 | 0.01895 | -0.097 | 66.139
11 | 1.234 | 0.02003 | -0.098 | 61.589
11.5 | 1.205 | 0.02134 | -0.098 | 56.445
12 | 0.982 | 0.07548 | -0.059 | 13.008
12.5 | 0.945 | 0.08489 | -0.052 | 11.133
13 | 0.911 | 0.09192 | -0.05 | 9.905
13.5 | 0.875 | 0.0957 | -0.051 | 9.147
14 | 0.837 | 0.10362 | -0.049 | 8.076
14.5 | 0.798 | 0.1105 | -0.049 | 7.223

## 50. Re 2M Mach 0.00 (2)
BIGFOIL.COM POLAR EXPORT
NACA67-511 a=0.6
NACA67-511 a=0.6 |  |  |  | Cl Max: | 1.4883 | at alpha= | 17.5 | deg
XFOIL ncrit=9 |  |  |  | L/D Max: | 169.718 | at alpha= | 3 | deg
Re: | 2000000 |  |  | Cd Min: | 0.1415 | at alpha= | -14.5 | deg
Mach: | 0 |  |  | Cl=0 at alpha= | -3.8224 | deg
|  |  |  | @ Cl=0.1, Cd= | 0.006858
|  |  |  | @ Cl=0.4, Cd= | 0.003922
|  |  |  | @ Cl=0.6, Cd= | 0.0039766
alpha (deg) | Cl | Cd | Cm | Cl/Cd
-14.5 | -0.3028 | 0.1415 | -0.07 | -2.1399
-14 | -0.2892 | 0.13427 | -0.0737 | -2.1539
-13.5 | -0.2783 | 0.12683 | -0.0771 | -2.1943
-13 | -0.224 | 0.11627 | -0.0667 | -1.9266
-11.5 | -0.2567 | 0.09521 | -0.0907 | -2.6961
-9.5 | -0.5416 | 0.02303 | -0.0969 | -23.5172
-9 | -0.5073 | 0.02024 | -0.0948 | -25.0642
-8 | -0.4346 | 0.01402 | -0.0905 | -30.9986
-7.5 | -0.3847 | 0.01303 | -0.0901 | -29.5242
-7 | -0.3342 | 0.01201 | -0.0897 | -27.8268
-6.5 | -0.2835 | 0.01092 | -0.0892 | -25.9615
-6 | -0.2317 | 0.00997 | -0.0889 | -23.2397
-5.5 | -0.1793 | 0.00919 | -0.0887 | -19.5103
-5 | -0.1249 | 0.00876 | -0.0889 | -14.258
-4.5 | -0.0737 | 0.00789 | -0.0883 | -9.3409
-4 | -0.0195 | 0.00752 | -0.0884 | -2.5931
-3.5 | 0.0354 | 0.00723 | -0.0886 | 4.8963
-3 | 0.0903 | 0.0069 | -0.0887 | 13.087
-2.5 | 0.1457 | 0.00666 | -0.089 | 21.8769
-2 | 0.2014 | 0.00648 | -0.0894 | 31.0802
-1.5 | 0.2569 | 0.00632 | -0.0898 | 40.6487
-1 | 0.3114 | 0.00602 | -0.0899 | 51.7276
-0.5 | 0.36 | 0.00518 | -0.0893 | 69.4981
0 | 0.4007 | 0.0039 | -0.0869 | 102.7436
0.5 | 0.4559 | 0.00387 | -0.087 | 117.8036
1 | 0.511 | 0.00385 | -0.087 | 132.7273
1.5 | 0.5633 | 0.00395 | -0.0862 | 142.6076
2 | 0.6184 | 0.00399 | -0.0863 | 154.9875
2.5 | 0.6727 | 0.00404 | -0.0864 | 166.5099
3 | 0.723 | 0.00426 | -0.0856 | 169.7183
3.5 | 0.77 | 0.00462 | -0.0842 | 166.6667
4 | 0.7905 | 0.00571 | -0.0774 | 138.4413
4.5 | 0.7939 | 0.00691 | -0.0671 | 114.8915
5 | 0.7964 | 0.00806 | -0.0568 | 98.8089
5.5 | 0.8158 | 0.00928 | -0.0507 | 87.9095
6 | 0.8635 | 0.01054 | -0.051 | 81.926
6.5 | 0.919 | 0.01138 | -0.0526 | 80.7557
7 | 0.9595 | 0.012 | -0.0507 | 79.9583
7.5 | 0.9948 | 0.01266 | -0.0477 | 78.5782
8 | 1.0301 | 0.01344 | -0.0449 | 76.6443
8.5 | 1.0677 | 0.01412 | -0.0426 | 75.6161
9 | 1.1031 | 0.01499 | -0.0399 | 73.5891
9.5 | 1.139 | 0.01584 | -0.0375 | 71.9066
10 | 1.1725 | 0.01689 | -0.0348 | 69.4198
10.5 | 1.2073 | 0.01785 | -0.0325 | 67.6359
11 | 1.2401 | 0.01896 | -0.0299 | 65.4061
11.5 | 1.2702 | 0.02028 | -0.0271 | 62.6331
12 | 1.3023 | 0.02147 | -0.0248 | 60.6567
12.5 | 1.3319 | 0.02286 | -0.0222 | 58.2633
13 | 1.3554 | 0.02474 | -0.019 | 54.7858
13.5 | 1.3819 | 0.02645 | -0.0164 | 52.2457
14 | 1.4097 | 0.02808 | -0.0142 | 50.203
14.5 | 1.4288 | 0.03045 | -0.0113 | 46.9228
15 | 1.4488 | 0.0328 | -0.0087 | 44.1707
15.5 | 1.4639 | 0.03568 | -0.006 | 41.0286
16 | 1.4775 | 0.03881 | -0.0036 | 38.0701
16.5 | 1.4676 | 0.0444 | -0.0001 | 33.0541
17 | 1.484 | 0.04758 | 0.0011 | 31.1896
17.5 | 1.4883 | 0.05223 | 0.0024 | 28.4951
18 | 1.4856 | 0.05803 | 0.0032 | 25.6006
18.5 | 1.4684 | 0.06613 | 0.003 | 22.2047
19 | 1.4611 | 0.07359 | 0.0017 | 19.8546
19.5 | 1.4341 | 0.08473 | -0.0018 | 16.9255
20 | 1.4018 | 0.09795 | -0.0075 | 14.3114

## 51. Re 2M Mach 0.10 (1)
BIGFOIL.COM POLAR EXPORT
NACA67-511 a=0.6
NACA67-511 a=0.6 |  |  |  | Cl Max: | 1.265 | at alpha= | 9.5 | deg
JavaFoil+Calcfoil stall+Eppler ext transition |  |  |  | L/D Max: | 186.157 | at alpha= | 4.5 | deg
Re: | 2000000 |  |  | Cd Min: | 0.00355 | at alpha= | 0.5 | deg
Mach: | 0.1 |  |  | Cl=0 at alpha= | -3.4833 | deg
|  |  |  | @ Cl=0.1, Cd= | 0.0067519
|  |  |  | @ Cl=0.4, Cd= | 0.0037217
|  |  |  | @ Cl=0.6, Cd= | 0.0043836
alpha (deg) | Cl | Cd | Cm | Cl/Cd
-17 | -0.327 | 0.14968 | -0.023 | -2.188
-16.5 | -0.346 | 0.14339 | -0.024 | -2.416
-16 | -0.366 | 0.13376 | -0.024 | -2.734
-15.5 | -0.385 | 0.12701 | -0.024 | -3.031
-15 | -0.404 | 0.12211 | -0.025 | -3.308
-14.5 | -0.422 | 0.11247 | -0.025 | -3.754
-14 | -0.439 | 0.10556 | -0.025 | -4.163
-13.5 | -0.455 | 0.09951 | -0.026 | -4.573
-13 | -0.469 | 0.09416 | -0.026 | -4.977
-12.5 | -0.479 | 0.08827 | -0.026 | -5.427
-12 | -0.482 | 0.08335 | -0.026 | -5.783
-11.5 | -0.482 | 0.07913 | -0.024 | -6.086
-11 | -0.478 | 0.07321 | -0.024 | -6.529
-10.5 | -0.471 | 0.06952 | -0.025 | -6.77
-10 | -0.459 | 0.06493 | -0.025 | -7.073
-9.5 | -0.444 | 0.0605 | -0.027 | -7.34
-9 | -0.425 | 0.05643 | -0.028 | -7.525
-8.5 | -0.401 | 0.05337 | -0.029 | -7.51
-8 | -0.373 | 0.04994 | -0.03 | -7.474
-7.5 | -0.341 | 0.04663 | -0.032 | -7.322
-7 | -0.306 | 0.04318 | -0.035 | -7.086
-6.5 | -0.269 | 0.03919 | -0.039 | -6.861
-6 | -0.281 | 0.00833 | -0.07 | -33.697
-5.5 | -0.228 | 0.0081 | -0.071 | -28.188
-5 | -0.174 | 0.00783 | -0.072 | -22.185
-4.5 | -0.117 | 0.00759 | -0.073 | -15.476
-4 | -0.06 | 0.00742 | -0.074 | -8.093
-3.5 | -0.002 | 0.00705 | -0.075 | -0.224
-3 | 0.058 | 0.00688 | -0.075 | 8.378
-2.5 | 0.117 | 0.0067 | -0.076 | 17.524
-2 | 0.177 | 0.00661 | -0.077 | 26.852
-1.5 | 0.238 | 0.00648 | -0.078 | 36.661
-1 | 0.298 | 0.00615 | -0.079 | 48.45
-0.5 | 0.359 | 0.00368 | -0.08 | 97.469
0 | 0.418 | 0.00374 | -0.081 | 111.9
0.5 | 0.478 | 0.00355 | -0.082 | 134.465
1 | 0.537 | 0.00429 | -0.083 | 125.089
1.5 | 0.597 | 0.00438 | -0.083 | 136.071
2 | 0.656 | 0.00445 | -0.084 | 147.423
2.5 | 0.712 | 0.00454 | -0.085 | 157.052
3 | 0.77 | 0.00463 | -0.086 | 166.239
3.5 | 0.827 | 0.00473 | -0.087 | 174.899
4 | 0.883 | 0.00484 | -0.088 | 182.483
4.5 | 0.937 | 0.00504 | -0.089 | 186.157
5 | 0.984 | 0.01126 | -0.089 | 87.391
5.5 | 1.034 | 0.01191 | -0.09 | 86.852
6 | 1.081 | 0.0124 | -0.091 | 87.146
6.5 | 1.123 | 0.013 | -0.091 | 86.435
7 | 1.162 | 0.01361 | -0.092 | 85.344
7.5 | 1.196 | 0.01426 | -0.093 | 83.82
8 | 1.224 | 0.01492 | -0.094 | 82.061
8.5 | 1.247 | 0.01568 | -0.095 | 79.558
9 | 1.263 | 0.01653 | -0.096 | 76.439
9.5 | 1.265 | 0.01739 | -0.096 | 72.729
10 | 1.257 | 0.01837 | -0.097 | 68.44
10.5 | 1.241 | 0.01927 | -0.098 | 64.416
11 | 1.217 | 0.0203 | -0.098 | 59.94
11.5 | 0.991 | 0.07131 | -0.06 | 13.9
12 | 0.955 | 0.07828 | -0.055 | 12.202
12.5 | 0.916 | 0.08588 | -0.05 | 10.671
13 | 0.878 | 0.09289 | -0.049 | 9.449
13.5 | 0.838 | 0.09823 | -0.05 | 8.529
14 | 0.795 | 0.10369 | -0.05 | 7.669
14.5 | 0.752 | 0.11217 | -0.049 | 6.702

## 52. Re 2M Mach 0.10 (2)
BIGFOIL.COM POLAR EXPORT
NACA67-511 a=0.6
NACA67-511 a=0.6 |  |  |  | Cl Max: | 1.4635 | at alpha= | 17 | deg
XFOIL ncrit=9 |  |  |  | L/D Max: | 169.86 | at alpha= | 3 | deg
Re: | 2000000 |  |  | Cd Min: | 0.21615 | at alpha= | -20 | deg
Mach: | 0.1 |  |  | Cl=0 at alpha= | -3.8243 | deg
|  |  |  | @ Cl=0.1, Cd= | 0.0068832
|  |  |  | @ Cl=0.4, Cd= | 0.0040061
|  |  |  | @ Cl=0.6, Cd= | 0.0039841
alpha (deg) | Cl | Cd | Cm | Cl/Cd
-20 | -0.4704 | 0.21615 | -0.0296 | -2.1763
-19.5 | -0.4481 | 0.20892 | -0.0355 | -2.1448
-19 | -0.4346 | 0.20213 | -0.0389 | -2.1501
-18.5 | -0.4184 | 0.19648 | -0.0423 | -2.1295
-18 | -0.402 | 0.19055 | -0.0458 | -2.1097
-17.5 | -0.3864 | 0.18353 | -0.0491 | -2.1054
-17 | -0.3717 | 0.17644 | -0.0528 | -2.1067
-16.5 | -0.3571 | 0.1694 | -0.0563 | -2.108
-16 | -0.3425 | 0.1625 | -0.0599 | -2.1077
-15.5 | -0.3339 | 0.15338 | -0.0637 | -2.1769
-15 | -0.3179 | 0.14761 | -0.067 | -2.1536
-14.5 | -0.3016 | 0.14191 | -0.0703 | -2.1253
-14 | -0.2878 | 0.13471 | -0.074 | -2.1364
-13.5 | -0.2767 | 0.1273 | -0.0773 | -2.1736
-12.5 | -0.2602 | 0.11202 | -0.084 | -2.3228
-11.5 | -0.2541 | 0.09561 | -0.091 | -2.6577
-11 | -0.2461 | 0.0893 | -0.094 | -2.7559
-10.5 | -0.2304 | 0.08477 | -0.0965 | -2.7179
-10 | -0.245 | 0.07484 | -0.1004 | -3.2737
-8.5 | -0.4612 | 0.01963 | -0.0956 | -23.4947
-8 | -0.4349 | 0.01465 | -0.092 | -29.686
-7.5 | -0.3856 | 0.01349 | -0.0913 | -28.5841
-7 | -0.3351 | 0.01241 | -0.0908 | -27.0024
-6.5 | -0.2844 | 0.01122 | -0.0903 | -25.3476
-6 | -0.2325 | 0.01016 | -0.0899 | -22.8839
-5.5 | -0.1798 | 0.00931 | -0.0896 | -19.3126
-5 | -0.1254 | 0.00883 | -0.0896 | -14.2016
-4.5 | -0.0737 | 0.00794 | -0.0891 | -9.2821
-4 | -0.0194 | 0.00756 | -0.089 | -2.5661
-3.5 | 0.0358 | 0.00725 | -0.0892 | 4.9379
-3 | 0.0911 | 0.00692 | -0.0894 | 13.1647
-2.5 | 0.1468 | 0.00669 | -0.0897 | 21.9432
-2 | 0.2028 | 0.0065 | -0.09 | 31.2
-1.5 | 0.2586 | 0.00634 | -0.0903 | 40.7886
-1 | 0.3135 | 0.00604 | -0.0905 | 51.904
-0.5 | 0.3624 | 0.00521 | -0.0898 | 69.5585
0 | 0.403 | 0.00391 | -0.0874 | 103.0691
0.5 | 0.4586 | 0.00387 | -0.0875 | 118.5013
1 | 0.514 | 0.00386 | -0.0875 | 133.1606
1.5 | 0.5665 | 0.00396 | -0.0867 | 143.0556
2 | 0.622 | 0.004 | -0.0868 | 155.5
2.5 | 0.6765 | 0.00406 | -0.0868 | 166.6256
3 | 0.727 | 0.00428 | -0.086 | 169.8598
3.5 | 0.7736 | 0.00464 | -0.0844 | 166.7241
4 | 0.7929 | 0.00575 | -0.0773 | 137.8957
4.5 | 0.7939 | 0.00694 | -0.0664 | 114.3948
5 | 0.7967 | 0.00811 | -0.0562 | 98.2367
5.5 | 0.8174 | 0.00937 | -0.0504 | 87.2359
6 | 0.866 | 0.01066 | -0.0508 | 81.2383
7 | 0.9603 | 0.01212 | -0.0499 | 79.2327
7.5 | 0.9961 | 0.0128 | -0.047 | 77.8203
8 | 1.0319 | 0.01358 | -0.0441 | 75.9867
8.5 | 1.0691 | 0.01432 | -0.0416 | 74.6578
9 | 1.1051 | 0.01519 | -0.039 | 72.7518
9.5 | 1.1406 | 0.0161 | -0.0364 | 70.8447
10 | 1.1745 | 0.01716 | -0.0337 | 68.4441
10.5 | 1.2093 | 0.01816 | -0.0312 | 66.5914
11 | 1.2392 | 0.01952 | -0.0282 | 63.4836
11.5 | 1.2724 | 0.02067 | -0.0257 | 61.5578
12 | 1.3037 | 0.02196 | -0.0231 | 59.367
12.5 | 1.3322 | 0.02349 | -0.0203 | 56.7135
13 | 1.3518 | 0.02578 | -0.0166 | 52.436
13.5 | 1.3819 | 0.02726 | -0.0144 | 50.6933
14 | 1.4083 | 0.02908 | -0.012 | 48.4285
14.5 | 1.4257 | 0.0317 | -0.0088 | 44.9748
15 | 1.4444 | 0.03428 | -0.0061 | 42.1354
15.5 | 1.4562 | 0.0376 | -0.0032 | 38.7287
16 | 1.4512 | 0.04266 | 0.0002 | 34.0178
16.5 | 1.4549 | 0.0472 | 0.0024 | 30.8242
17 | 1.4635 | 0.05145 | 0.0037 | 28.4451
17.5 | 1.4588 | 0.05753 | 0.0046 | 25.3572
18 | 1.4494 | 0.06464 | 0.0046 | 22.4226
18.5 | 1.4229 | 0.07488 | 0.0028 | 19.0024
19 | 1.4026 | 0.08524 | -0.0006 | 16.4547
19.5 | 1.3606 | 0.10053 | -0.0076 | 13.5343
20 | 1.3101 | 0.11919 | -0.0179 | 10.9917

## 53. Re 2M Mach 0.25 (1)
BIGFOIL.COM POLAR EXPORT
NACA67-511 a=0.6
NACA67-511 a=0.6 |  |  |  | Cl Max: | 1.243 | at alpha= | 9 | deg
JavaFoil+Calcfoil stall+Eppler ext transition |  |  |  | L/D Max: | 185.899 | at alpha= | 4 | deg
Re: | 2000000 |  |  | Cd Min: | 0.00372 | at alpha= | -0.5 | deg
Mach: | 0.25 |  |  | Cl=0 at alpha= | -3.4836 | deg
|  |  |  | @ Cl=0.1, Cd= | 0.0068992
|  |  |  | @ Cl=0.4, Cd= | 0.0039732
|  |  |  | @ Cl=0.6, Cd= | 0.11587
alpha (deg) | Cl | Cd | Cm | Cl/Cd
-15 | -0.066 | 0.12391 | -0.026 | -0.536
-14.5 | -0.064 | 0.12451 | -0.026 | -0.51
-14 | -0.157 | 0.11579 | -0.026 | -1.357
-13.5 | -0.219 | 0.10735 | -0.027 | -2.041
-13 | -0.27 | 0.10224 | -0.027 | -2.64
-12.5 | -0.314 | 0.09535 | -0.027 | -3.288
-12 | -0.345 | 0.08811 | -0.027 | -3.911
-11.5 | -0.37 | 0.08291 | -0.028 | -4.463
-11 | -0.39 | 0.07663 | -0.028 | -5.083
-10.5 | -0.402 | 0.07205 | -0.028 | -5.584
-10 | -0.408 | 0.06917 | -0.026 | -5.899
-9.5 | -0.407 | 0.06422 | -0.026 | -6.341
-9 | -0.4 | 0.0589 | -0.026 | -6.784
-8.5 | -0.385 | 0.05492 | -0.027 | -7.015
-8 | -0.365 | 0.05133 | -0.028 | -7.107
-7.5 | -0.337 | 0.04798 | -0.03 | -7.032
-7 | -0.305 | 0.04463 | -0.032 | -6.829
-6.5 | -0.269 | 0.04115 | -0.036 | -6.536
-6 | -0.231 | 0.03725 | -0.041 | -6.197
-5.5 | -0.232 | 0.00767 | -0.073 | -30.239
-5 | -0.177 | 0.00753 | -0.074 | -23.502
-4.5 | -0.12 | 0.00779 | -0.075 | -15.41
-4 | -0.061 | 0.00738 | -0.076 | -8.321
-3.5 | -0.002 | 0.0072 | -0.077 | -0.225
-3 | 0.059 | 0.007 | -0.077 | 8.447
-2.5 | 0.12 | 0.00685 | -0.078 | 17.581
-2 | 0.182 | 0.00666 | -0.079 | 27.365
-1.5 | 0.244 | 0.00629 | -0.08 | 38.839
-1 | 0.306 | 0.0059 | -0.081 | 51.901
-0.5 | 0.369 | 0.00372 | -0.082 | 99.033
0 | 0.429 | 0.00421 | -0.083 | 101.985
0.5 | 0.49 | 0.00427 | -0.084 | 114.735
1 | 0.551 | 0.00435 | -0.085 | 126.669
1.5 | 0.612 | 0.00445 | -0.086 | 137.714
2 | 0.673 | 0.00452 | -0.087 | 148.855
2.5 | 0.731 | 0.00462 | -0.087 | 158.225
3 | 0.79 | 0.00472 | -0.088 | 167.624
3.5 | 0.849 | 0.00472 | -0.089 | 179.637
4 | 0.905 | 0.00487 | -0.09 | 185.899
4.5 | 0.955 | 0.01117 | -0.09 | 85.48
5 | 1.008 | 0.01168 | -0.091 | 86.358
5.5 | 1.059 | 0.01229 | -0.092 | 86.119
6 | 1.104 | 0.01291 | -0.093 | 85.484
6.5 | 1.144 | 0.01356 | -0.094 | 84.377
7 | 1.179 | 0.01426 | -0.095 | 82.677
7.5 | 1.208 | 0.01501 | -0.096 | 80.491
8 | 1.229 | 0.01578 | -0.096 | 77.884
8.5 | 1.241 | 0.01669 | -0.097 | 74.375
9 | 1.243 | 0.0177 | -0.098 | 70.226
9.5 | 1.222 | 0.01873 | -0.099 | 65.258
10 | 1.185 | 0.01984 | -0.099 | 59.701
10.5 | 0.95 | 0.06478 | -0.061 | 14.673
11 | 0.889 | 0.07342 | -0.05 | 12.109
11.5 | 0.825 | 0.08044 | -0.047 | 10.261
12 | 0.754 | 0.0875 | -0.047 | 8.621
12.5 | 0.675 | 0.0957 | -0.046 | 7.05
13 | 0.589 | 0.10252 | -0.046 | 5.745
13.5 | 0.498 | 0.10948 | -0.046 | 4.55
14 | 0.402 | 0.11587 | -0.047 | 3.467

## 54. Re 2M Mach 0.25 (2)
BIGFOIL.COM POLAR EXPORT
NACA67-511 a=0.6
NACA67-511 a=0.6 |  |  |  | Cl Max: | 1.3742 | at alpha= | 14 | deg
XFOIL ncrit=9 |  |  |  | L/D Max: | 526.714 | at alpha= | -0.5 | deg
Re: | 2000000 |  |  | Cd Min: | 0.24064 | at alpha= | 20 | deg
Mach: | 0.25 |  |  | Cl=0 at alpha= | -3.7954 | deg
|  |  |  | @ Cl=0.1, Cd= | 0.0010275
|  |  |  | @ Cl=0.4, Cd= | 0.0028791
|  |  |  | @ Cl=0.6, Cd= | 0.0040339
alpha (deg) | Cl | Cd | Cm | Cl/Cd
-20 | -0.4694 | 0.21867 | -0.0319 | -2.1466
-19.5 | -0.4535 | 0.21232 | -0.0354 | -2.1359
-19 | -0.4394 | 0.20532 | -0.0388 | -2.1401
-18.5 | -0.4218 | 0.19946 | -0.0425 | -2.1147
-17.5 | -0.3874 | 0.18625 | -0.0498 | -2.08
-17 | -0.372 | 0.17916 | -0.0535 | -2.0764
-16.5 | -0.356 | 0.17202 | -0.0573 | -2.0695
-16 | -0.3401 | 0.16504 | -0.061 | -2.0607
-15.5 | -0.3262 | 0.15743 | -0.0646 | -2.072
-15 | -0.3126 | 0.15023 | -0.0683 | -2.0808
-14.5 | -0.2956 | 0.14417 | -0.0718 | -2.0504
-14 | -0.2809 | 0.13705 | -0.0755 | -2.0496
-13.5 | -0.2683 | 0.12971 | -0.079 | -2.0685
-13 | -0.2561 | 0.12277 | -0.0823 | -2.086
-12.5 | -0.2475 | 0.11451 | -0.0859 | -2.1614
-12 | -0.2359 | 0.10813 | -0.0891 | -2.1816
-11.5 | -0.239 | 0.09796 | -0.0931 | -2.4398
-11 | -0.2282 | 0.09184 | -0.0961 | -2.4848
-10.5 | -0.2089 | 0.08772 | -0.0986 | -2.3814
-10 | -0.2134 | 0.07921 | -0.102 | -2.6941
-9.5 | -0.2175 | 0.07137 | -0.1055 | -3.0475
-9 | -0.2344 | 0.06228 | -0.1104 | -3.7636
-8.5 | -0.2538 | 0.03902 | -0.1046 | -6.5044
-8 | -0.2182 | 0.0394 | -0.1039 | -5.5381
-7.5 | -0.3693 | 0.0071 | -0.0957 | -52.0141
-7 | -0.3312 | 0.00503 | -0.0937 | -65.8449
-6.5 | -0.2859 | 0.00367 | -0.0923 | -77.9019
-6 | -0.2367 | 0.00268 | -0.0913 | -88.3209
-5.5 | -0.1848 | 0.00204 | -0.0907 | -90.5882
-5 | -0.1309 | 0.00168 | -0.0903 | -77.9167
-4.5 | -0.077 | 0.00143 | -0.0899 | -53.8462
-4 | -0.023 | 0.00121 | -0.0895 | -19.0083
-3.5 | 0.0332 | 0.00111 | -0.0896 | 29.9099
-3 | 0.0899 | 0.00104 | -0.0898 | 86.4423
-2.5 | 0.1463 | 0.00097 | -0.0899 | 150.8247
-2 | 0.2032 | 0.00093 | -0.0902 | 218.4946
-1.5 | 0.2603 | 0.00088 | -0.0906 | 295.7955
-1 | 0.3171 | 0.00083 | -0.0909 | 382.0482
-0.5 | 0.3687 | 0.0007 | -0.0906 | 526.7143
0 | 0.4161 | 0.004 | -0.0902 | 104.025
0.5 | 0.4731 | 0.00393 | -0.0903 | 120.3817
1 | 0.5301 | 0.00393 | -0.0902 | 134.8855
1.5 | 0.584 | 0.00402 | -0.0893 | 145.2736
2 | 0.6416 | 0.00407 | -0.0895 | 157.6413
2.5 | 0.6968 | 0.00414 | -0.0892 | 168.3092
3 | 0.7483 | 0.00436 | -0.0881 | 171.6284
3.5 | 0.794 | 0.00475 | -0.0859 | 167.1579
4 | 0.8039 | 0.00595 | -0.0763 | 135.1092
4.5 | 0.7955 | 0.00716 | -0.0631 | 111.1034
5 | 0.7994 | 0.00845 | -0.0531 | 94.6036
5.5 | 0.827 | 0.01 | -0.0488 | 82.7
6 | 0.8797 | 0.01135 | -0.0498 | 77.5066
6.5 | 0.9296 | 0.01223 | -0.0495 | 76.0098
7 | 0.9653 | 0.01289 | -0.0459 | 74.8875
7.5 | 1.0034 | 0.01363 | -0.0429 | 73.617
8 | 1.0406 | 0.01451 | -0.0398 | 71.7161
8.5 | 1.076 | 0.01553 | -0.0365 | 69.2853
9 | 1.1144 | 0.01643 | -0.0337 | 67.8271
9.5 | 1.1472 | 0.01772 | -0.0302 | 64.7404
10 | 1.184 | 0.01879 | -0.0273 | 63.0122
10.5 | 1.2151 | 0.02027 | -0.0238 | 59.9457
11 | 1.2475 | 0.02173 | -0.0205 | 57.4091
11.5 | 1.278 | 0.02335 | -0.0171 | 54.7323
12 | 1.2978 | 0.02587 | -0.0126 | 50.1662
12.5 | 1.3227 | 0.02808 | -0.0091 | 47.1047
13 | 1.3422 | 0.03086 | -0.0052 | 43.4932
13.5 | 1.3611 | 0.03377 | -0.0017 | 40.305
14 | 1.3742 | 0.03736 | 0.0018 | 36.7827
14.5 | 1.3688 | 0.04279 | 0.0058 | 31.9888
15 | 1.3647 | 0.0485 | 0.0085 | 28.1381
15.5 | 1.3407 | 0.05689 | 0.0104 | 23.5665
16 | 1.2943 | 0.06918 | 0.0094 | 18.7092
16.5 | 1.2578 | 0.08207 | 0.0053 | 15.3259
17 | 1.202 | 0.10064 | -0.0043 | 11.9436
17.5 | 1.1579 | 0.11987 | -0.0159 | 9.6596
18 | 1.1343 | 0.13573 | -0.0252 | 8.357
18.5 | 1.0967 | 0.15453 | -0.0358 | 7.097
20 | 0.9376 | 0.24064 | -0.0784 | 3.8963

## 55. Re 2M Mach 0.50 (1)
BIGFOIL.COM POLAR EXPORT
NACA67-511 a=0.6
NACA67-511 a=0.6 |  |  |  | Cl Max: | 1.245 | at alpha= | 20 | deg
JavaFoil+Calcfoil stall+Eppler ext transition |  |  |  | L/D Max: | 184.277 | at alpha= | 4 | deg
Re: | 2000000 |  |  | Cd Min: | 0.00437 | at alpha= | 0 | deg
Mach: | 0.5 |  |  | Cl=0 at alpha= | -3.4851 | deg
|  |  |  | @ Cl=0.1, Cd= | 0.0068839
|  |  |  | @ Cl=0.4, Cd= | 0.0064203
|  |  |  | @ Cl=0.6, Cd= | 0.0045294
alpha (deg) | Cl | Cd | Cm | Cl/Cd
-20 | -0.894 | 0.17685 | -0.03 | -5.057
-19.5 | -0.868 | 0.17202 | -0.03 | -5.043
-19 | -0.841 | 0.16481 | -0.031 | -5.103
-18.5 | -0.815 | 0.16077 | -0.031 | -5.067
-18 | -0.788 | 0.1561 | -0.031 | -5.049
-17.5 | -0.762 | 0.15406 | -0.032 | -4.948
-17 | -0.734 | 0.14424 | -0.031 | -5.087
-16.5 | -0.706 | 0.13838 | -0.031 | -5.105
-16 | -0.68 | 0.13821 | -0.031 | -4.918
-15.5 | -0.653 | 0.13421 | -0.032 | -4.865
-15 | -0.626 | 0.12302 | -0.032 | -5.091
-14.5 | -0.599 | 0.1238 | -0.033 | -4.842
-14 | -0.573 | 0.11875 | -0.034 | -4.823
-13.5 | -0.544 | 0.11037 | -0.032 | -4.933
-13 | -0.517 | 0.10677 | -0.032 | -4.847
-12.5 | -0.491 | 0.10352 | -0.033 | -4.738
-12 | -0.464 | 0.09859 | -0.033 | -4.701
-11.5 | -0.436 | 0.09545 | -0.034 | -4.573
-11 | -0.409 | 0.09217 | -0.034 | -4.442
-10.5 | -0.382 | 0.08706 | -0.034 | -4.388
-10 | -0.355 | 0.07535 | -0.033 | -4.706
-9.5 | -0.327 | 0.06769 | -0.034 | -4.838
-9 | -0.3 | 0.06121 | -0.034 | -4.907
-8.5 | -0.273 | 0.05656 | -0.035 | -4.829
-8 | -0.246 | 0.0719 | -0.035 | -3.42
-7.5 | -0.218 | 0.0585 | -0.033 | -3.734
-7 | -0.191 | 0.05043 | -0.035 | -3.794
-6.5 | -0.164 | 0.04583 | -0.036 | -3.583
-6 | -0.137 | 0.04092 | -0.039 | -3.355
-5.5 | -0.175 | 0.04008 | -0.034 | -4.376
-5 | -0.146 | 0.03713 | -0.036 | -3.921
-4.5 | -0.103 | 0.03361 | -0.044 | -3.068
-4 | -0.067 | 0.00719 | -0.084 | -9.27
-3.5 | -0.002 | 0.00667 | -0.085 | -0.266
-3 | 0.065 | 0.00696 | -0.086 | 9.389
-2.5 | 0.134 | 0.00681 | -0.087 | 19.653
-2 | 0.203 | 0.00665 | -0.088 | 30.544
-1.5 | 0.272 | 0.00655 | -0.089 | 41.622
-1 | 0.342 | 0.00647 | -0.09 | 52.851
-0.5 | 0.412 | 0.00641 | -0.091 | 64.278
0 | 0.478 | 0.00437 | -0.092 | 109.456
0.5 | 0.546 | 0.00445 | -0.093 | 122.619
1 | 0.614 | 0.00455 | -0.094 | 134.997
1.5 | 0.682 | 0.00466 | -0.095 | 146.429
2 | 0.75 | 0.00476 | -0.096 | 157.377
2.5 | 0.813 | 0.0049 | -0.097 | 165.94
3 | 0.878 | 0.00502 | -0.098 | 174.792
3.5 | 0.942 | 0.0052 | -0.099 | 181.227
4 | 1.003 | 0.00544 | -0.1 | 184.277
4.5 | 1.055 | 0.01295 | -0.101 | 81.505
5 | 1.108 | 0.01368 | -0.102 | 81.009
5.5 | 1.153 | 0.01462 | -0.103 | 78.862
6 | 1.18 | 0.01567 | -0.104 | 75.302
6.5 | 1.181 | 0.01682 | -0.104 | 70.212
7 | 1.122 | 0.01817 | -0.105 | 61.757
7.5 | 0.593 | 0.0513 | -0.052 | 11.562
8 | 0.618 | 0.05868 | -0.046 | 10.524
8.5 | 0.644 | 0.05951 | -0.049 | 10.83
9 | 0.671 | 0.06802 | -0.048 | 9.858
9.5 | 0.697 | 0.08233 | -0.05 | 8.466
10 | 0.723 | 0.08531 | -0.05 | 8.476
10.5 | 0.749 | 0.08821 | -0.05 | 8.492
11 | 0.776 | 0.09663 | -0.054 | 8.034
11.5 | 0.802 | 0.09708 | -0.055 | 8.265
12 | 0.828 | 0.10298 | -0.055 | 8.042
12.5 | 0.854 | 0.10712 | -0.056 | 7.972
13 | 0.882 | 0.1089 | -0.06 | 8.095
13.5 | 0.907 | 0.11245 | -0.061 | 8.067
14 | 0.933 | 0.11621 | -0.061 | 8.027
14.5 | 0.959 | 0.1223 | -0.063 | 7.843
15 | 0.988 | 0.13379 | -0.068 | 7.383
15.5 | 1.012 | 0.13561 | -0.066 | 7.459
16 | 1.037 | 0.13884 | -0.068 | 7.472
16.5 | 1.064 | 0.14354 | -0.069 | 7.41
17 | 1.093 | 0.14807 | -0.074 | 7.381
17.5 | 1.116 | 0.1523 | -0.073 | 7.329
18 | 1.141 | 0.16091 | -0.074 | 7.094
18.5 | 1.167 | 0.16579 | -0.075 | 7.042
19 | 1.198 | 0.17236 | -0.079 | 6.948
19.5 | 1.22 | 0.17452 | -0.078 | 6.989
20 | 1.245 | 0.17727 | -0.079 | 7.023

## 56. Re 2M Mach 0.50 (2)
BIGFOIL.COM POLAR EXPORT
NACA67-511 a=0.6
NACA67-511 a=0.6 |  |  |  | Cl Max: | 1.1542 | at alpha= | 10 | deg
XFOIL ncrit=9 |  |  |  | L/D Max: | 176.575 | at alpha= | 3 | deg
Re: | 2000000 |  |  | Cd Min: | 0.23625 | at alpha= | -20 | deg
Mach: | 0.5 |  |  | Cl=0 at alpha= | -3.9399 | deg
|  |  |  | @ Cl=0.1, Cd= | 0.0078736
|  |  |  | @ Cl=0.4, Cd= | 0.006322
|  |  |  | @ Cl=0.6, Cd= | 0.0042212
alpha (deg) | Cl | Cd | Cm | Cl/Cd
-20 | -0.5018 | 0.23625 | -0.0316 | -2.124
-19.5 | -0.481 | 0.22871 | -0.0361 | -2.1031
-19 | -0.4613 | 0.22091 | -0.0404 | -2.0882
-18.5 | -0.4397 | 0.21393 | -0.045 | -2.0553
-18 | -0.4183 | 0.20693 | -0.0494 | -2.0215
-17.5 | -0.3968 | 0.19885 | -0.0539 | -1.9955
-17 | -0.3761 | 0.19106 | -0.0584 | -1.9685
-16.5 | -0.356 | 0.18331 | -0.0627 | -1.9421
-16 | -0.3358 | 0.17578 | -0.067 | -1.9103
-15.5 | -0.3167 | 0.16798 | -0.0712 | -1.8853
-15 | -0.2958 | 0.16114 | -0.0753 | -1.8357
-14.5 | -0.276 | 0.15397 | -0.0794 | -1.7926
-13.5 | -0.2395 | 0.13852 | -0.0877 | -1.729
-13 | -0.2222 | 0.13137 | -0.0915 | -1.6914
-12.5 | -0.2092 | 0.12274 | -0.0958 | -1.7044
-12 | -0.1943 | 0.11541 | -0.0994 | -1.6836
-11.5 | -0.181 | 0.10781 | -0.1033 | -1.6789
-11 | -0.1681 | 0.10071 | -0.1068 | -1.6691
-10.5 | -0.1462 | 0.09584 | -0.1098 | -1.5255
-10 | -0.1368 | 0.0885 | -0.1132 | -1.5458
-9 | -0.1119 | 0.07595 | -0.1199 | -1.4733
-8.5 | -0.1045 | 0.06925 | -0.1231 | -1.509
-8 | -0.1013 | 0.06232 | -0.1265 | -1.6255
-7.5 | -0.1141 | 0.0553 | -0.1301 | -2.0633
-7 | -0.1348 | 0.04868 | -0.1301 | -2.7691
-6.5 | -0.1368 | 0.04145 | -0.1303 | -3.3004
-6 | -0.133 | 0.03366 | -0.1282 | -3.9513
-5.5 | -0.1196 | 0.02614 | -0.1242 | -4.5754
-5 | -0.0986 | 0.01879 | -0.1187 | -5.2475
-4.5 | -0.0642 | 0.01252 | -0.1138 | -5.1278
-4 | -0.0073 | 0.00972 | -0.1115 | -0.75103
-3.5 | 0.0534 | 0.00833 | -0.1097 | 6.4106
-3 | 0.1167 | 0.00771 | -0.1087 | 15.1362
-2.5 | 0.1806 | 0.00723 | -0.108 | 24.9793
-2 | 0.2452 | 0.0069 | -0.1076 | 35.5362
-1.5 | 0.3102 | 0.00667 | -0.1076 | 46.5067
-1 | 0.3748 | 0.00649 | -0.1076 | 57.7504
-0.5 | 0.4363 | 0.00608 | -0.1072 | 71.7599
0 | 0.4857 | 0.00499 | -0.1049 | 97.3347
0.5 | 0.5357 | 0.00422 | -0.1021 | 126.9431
1 | 0.5995 | 0.00422 | -0.1018 | 142.0616
1.5 | 0.6596 | 0.00436 | -0.1003 | 151.2844
2 | 0.7235 | 0.0044 | -0.1 | 164.4318
2.5 | 0.7841 | 0.0045 | -0.0989 | 174.2444
3 | 0.8352 | 0.00473 | -0.0956 | 176.5751
3.5 | 0.8628 | 0.00524 | -0.0874 | 164.6565
4 | 0.8306 | 0.00678 | -0.0679 | 122.5074
4.5 | 0.8138 | 0.0087 | -0.0529 | 93.5402
5 | 0.8282 | 0.01089 | -0.0453 | 76.0514
5.5 | 0.8701 | 0.01335 | -0.0439 | 65.176
6 | 0.9125 | 0.01465 | -0.0404 | 62.2867
6.5 | 0.9526 | 0.01568 | -0.0358 | 60.7526
7 | 0.9934 | 0.01685 | -0.0313 | 58.9555
7.5 | 1.0325 | 0.01824 | -0.0265 | 56.6064
8 | 1.0725 | 0.01971 | -0.0217 | 54.414
8.5 | 1.1071 | 0.02161 | -0.0162 | 51.2309
9 | 1.1336 | 0.02412 | -0.0098 | 46.9983
9.5 | 1.1485 | 0.02767 | -0.0024 | 41.507
10 | 1.1542 | 0.03272 | 0.0052 | 35.2751
10.5 | 1.1451 | 0.03941 | 0.0117 | 29.0561
11 | 1.112 | 0.04848 | 0.0164 | 22.9373
11.5 | 1.0728 | 0.05905 | 0.0178 | 18.1677
12 | 1.033 | 0.07125 | 0.0152 | 14.4982
12.5 | 0.9982 | 0.08496 | 0.0085 | 11.7491
13 | 0.9667 | 0.10098 | -0.0018 | 9.5732
13.5 | 0.9407 | 0.11873 | -0.0128 | 7.923
14 | 0.9209 | 0.13456 | -0.022 | 6.8438
14.5 | 0.906 | 0.14956 | -0.0306 | 6.0578
15 | 0.8994 | 0.16346 | -0.0385 | 5.5023

## 57. Re 3M Mach 0.00 (1)
BIGFOIL.COM POLAR EXPORT
NACA67-511 a=0.6
NACA67-511 a=0.6 |  |  |  | Cl Max: | 1.271 | at alpha= | 9.5 | deg
JavaFoil+Calcfoil stall+Eppler ext transition |  |  |  | L/D Max: | 196.228 | at alpha= | 2 | deg
Re: | 3000000 |  |  | Cd Min: | 0.00333 | at alpha= | 2 | deg
Mach: | 0 |  |  | Cl=0 at alpha= | -3.483 | deg
|  |  |  | @ Cl=0.1, Cd= | 0.0064048
|  |  |  | @ Cl=0.4, Cd= | 0.0034815
|  |  |  | @ Cl=0.6, Cd= | 0.003546
alpha (deg) | Cl | Cd | Cm | Cl/Cd
-17.5 | -0.355 | 0.1494 | -0.024 | -2.377
-17 | -0.372 | 0.1432 | -0.024 | -2.596
-16.5 | -0.389 | 0.13572 | -0.024 | -2.864
-16 | -0.406 | 0.12617 | -0.025 | -3.215
-15.5 | -0.422 | 0.12108 | -0.025 | -3.487
-15 | -0.438 | 0.11584 | -0.025 | -3.784
-14.5 | -0.454 | 0.10797 | -0.026 | -4.202
-14 | -0.468 | 0.10213 | -0.026 | -4.581
-13.5 | -0.48 | 0.09583 | -0.026 | -5.011
-13 | -0.491 | 0.09113 | -0.027 | -5.383
-12.5 | -0.498 | 0.08527 | -0.027 | -5.838
-12 | -0.498 | 0.08054 | -0.026 | -6.179
-11.5 | -0.495 | 0.07549 | -0.025 | -6.551
-11 | -0.489 | 0.07052 | -0.027 | -6.933
-10.5 | -0.479 | 0.06704 | -0.028 | -7.15
-10 | -0.466 | 0.06256 | -0.028 | -7.449
-9.5 | -0.449 | 0.05842 | -0.029 | -7.683
-9 | -0.428 | 0.0547 | -0.031 | -7.833
-8.5 | -0.404 | 0.05112 | -0.032 | -7.898
-8 | -0.375 | 0.04755 | -0.034 | -7.897
-7.5 | -0.343 | 0.04433 | -0.036 | -7.742
-7 | -0.378 | 0.00763 | -0.068 | -49.633
-6.5 | -0.331 | 0.00794 | -0.069 | -41.638
-6 | -0.28 | 0.00772 | -0.07 | -36.301
-5.5 | -0.227 | 0.00755 | -0.071 | -30.141
-5 | -0.173 | 0.00728 | -0.072 | -23.748
-4.5 | -0.117 | 0.0071 | -0.072 | -16.487
-4 | -0.06 | 0.00693 | -0.073 | -8.622
-3.5 | -0.002 | 0.0068 | -0.074 | -0.231
-3 | 0.057 | 0.00667 | -0.075 | 8.604
-2.5 | 0.117 | 0.0063 | -0.076 | 18.528
-2 | 0.177 | 0.00616 | -0.077 | 28.681
-1.5 | 0.237 | 0.0061 | -0.078 | 38.812
-1 | 0.297 | 0.00599 | -0.079 | 49.55
-0.5 | 0.357 | 0.00362 | -0.08 | 98.746
0 | 0.416 | 0.00343 | -0.08 | 121.291
0.5 | 0.476 | 0.00345 | -0.081 | 137.89
1 | 0.535 | 0.00352 | -0.082 | 151.848
1.5 | 0.594 | 0.00357 | -0.083 | 166.509
2 | 0.654 | 0.00333 | -0.084 | 196.228
2.5 | 0.71 | 0.00414 | -0.085 | 171.647
3 | 0.768 | 0.00424 | -0.086 | 181.182
3.5 | 0.824 | 0.00438 | -0.087 | 188.201
4 | 0.88 | 0.00453 | -0.087 | 194.225
4.5 | 0.933 | 0.00551 | -0.088 | 169.125
5 | 0.981 | 0.0105 | -0.089 | 93.423
5.5 | 1.031 | 0.01101 | -0.089 | 93.684
6 | 1.078 | 0.01155 | -0.09 | 93.267
6.5 | 1.121 | 0.01206 | -0.091 | 92.9
7 | 1.16 | 0.01262 | -0.092 | 91.866
7.5 | 1.195 | 0.01314 | -0.093 | 90.885
8 | 1.224 | 0.01375 | -0.094 | 89.054
8.5 | 1.249 | 0.01445 | -0.094 | 86.386
9 | 1.266 | 0.01519 | -0.095 | 83.398
9.5 | 1.271 | 0.01605 | -0.096 | 79.158
10 | 1.267 | 0.01681 | -0.097 | 75.399
10.5 | 1.256 | 0.01761 | -0.098 | 71.302
11 | 1.236 | 0.01856 | -0.098 | 66.582
11.5 | 1.209 | 0.01973 | -0.099 | 61.268
12 | 1.175 | 0.02094 | -0.099 | 56.106
12.5 | 0.957 | 0.07737 | -0.063 | 12.364
13 | 0.915 | 0.08696 | -0.056 | 10.519
13.5 | 0.88 | 0.09049 | -0.058 | 9.727
14 | 0.839 | 0.09853 | -0.054 | 8.519
14.5 | 0.8 | 0.10552 | -0.053 | 7.583

## 58. Re 3M Mach 0.00 (2)
BIGFOIL.COM POLAR EXPORT
NACA67-511 a=0.6
NACA67-511 a=0.6 |  |  |  | Cl Max: | 1.5823 | at alpha= | 18.5 | deg
XFOIL ncrit=9 |  |  |  | L/D Max: | 183.008 | at alpha= | 2.5 | deg
Re: | 3000000 |  |  | Cd Min: | 0.0804 | at alpha= | 20 | deg
Mach: | 0 |  |  | Cl=0 at alpha= | -3.7928 | deg
|  |  |  | @ Cl=0.1, Cd= | 0.0061382
|  |  |  | @ Cl=0.4, Cd= | 0.0044736
|  |  |  | @ Cl=0.6, Cd= | 0.0033857
alpha (deg) | Cl | Cd | Cm | Cl/Cd
-14 | -0.8593 | 0.03573 | -0.1104 | -24.0498
-13.5 | -0.8231 | 0.03716 | -0.1074 | -22.1502
-13 | -0.7745 | 0.0386 | -0.1064 | -20.0648
-12.5 | -0.742 | 0.0373 | -0.105 | -19.8928
-12 | -0.6749 | 0.0408 | -0.1054 | -16.5417
-11.5 | -0.763 | 0.02092 | -0.0946 | -36.4723
-11 | -0.7488 | 0.01598 | -0.0899 | -46.8586
-10.5 | -0.7007 | 0.01514 | -0.0894 | -46.2814
-10 | -0.6486 | 0.01483 | -0.0894 | -43.7357
-9.5 | -0.5994 | 0.01402 | -0.0889 | -42.7532
-9 | -0.5483 | 0.01346 | -0.0887 | -40.7355
-8.5 | -0.4976 | 0.01271 | -0.0884 | -39.1503
-8 | -0.4451 | 0.01217 | -0.0884 | -36.5735
-7.5 | -0.3929 | 0.01149 | -0.0883 | -34.195
-7 | -0.3399 | 0.0109 | -0.0883 | -31.1835
-6.5 | -0.294 | 0.00895 | -0.087 | -32.8492
-6 | -0.2423 | 0.00817 | -0.0867 | -29.6573
-5.5 | -0.1883 | 0.0077 | -0.0867 | -24.4545
-5 | -0.1332 | 0.00736 | -0.087 | -18.0978
-4.5 | -0.078 | 0.00705 | -0.0873 | -11.0638
-4 | -0.0225 | 0.0068 | -0.0876 | -3.3088
-3.5 | 0.0318 | 0.00639 | -0.0876 | 4.9765
-3 | 0.0874 | 0.00619 | -0.088 | 14.1195
-2.5 | 0.1433 | 0.00596 | -0.0884 | 24.0436
-2 | 0.1994 | 0.00577 | -0.0888 | 34.5581
-1.5 | 0.2556 | 0.00562 | -0.0893 | 45.4804
-1 | 0.3114 | 0.00547 | -0.0897 | 56.9287
-0.5 | 0.3646 | 0.00501 | -0.0897 | 72.7745
0 | 0.4141 | 0.00426 | -0.0892 | 97.2066
0.5 | 0.4598 | 0.00332 | -0.0877 | 138.494
1 | 0.5153 | 0.0033 | -0.088 | 156.1515
1.5 | 0.5705 | 0.00332 | -0.0881 | 171.8373
2 | 0.6244 | 0.00344 | -0.0879 | 181.5116
2.5 | 0.6753 | 0.00369 | -0.0872 | 183.0081
3 | 0.7229 | 0.00411 | -0.086 | 175.8881
3.5 | 0.7491 | 0.00528 | -0.0805 | 141.875
4 | 0.7735 | 0.00626 | -0.0747 | 123.5623
4.5 | 0.7855 | 0.00722 | -0.0661 | 108.795
5 | 0.7999 | 0.00826 | -0.0584 | 96.8402
5.5 | 0.8258 | 0.00906 | -0.0532 | 91.1479
6 | 0.8576 | 0.00974 | -0.0492 | 88.0493
6.5 | 0.9056 | 0.01036 | -0.0488 | 87.4131
7 | 0.9656 | 0.011 | -0.0511 | 87.7818
8 | 1.0516 | 0.01224 | -0.0485 | 85.915
8.5 | 1.0877 | 0.01296 | -0.0458 | 83.9275
9 | 1.125 | 0.01368 | -0.0434 | 82.2368
9.5 | 1.1606 | 0.01451 | -0.0408 | 79.9862
10 | 1.1973 | 0.01529 | -0.0386 | 78.3061
10.5 | 1.2299 | 0.01635 | -0.0357 | 75.2232
11 | 1.2659 | 0.01719 | -0.0336 | 73.6417
11.5 | 1.2997 | 0.0182 | -0.0312 | 71.4121
12 | 1.3282 | 0.01958 | -0.0281 | 67.8345
12.5 | 1.3603 | 0.02074 | -0.0258 | 65.5882
13 | 1.391 | 0.02202 | -0.0234 | 63.1698
13.5 | 1.421 | 0.02337 | -0.021 | 60.8045
14 | 1.4424 | 0.02542 | -0.0178 | 56.7427
14.5 | 1.4638 | 0.02749 | -0.0148 | 53.2485
15 | 1.4876 | 0.02941 | -0.0123 | 50.5814
15.5 | 1.507 | 0.03174 | -0.0096 | 47.4795
16 | 1.5298 | 0.03383 | -0.0076 | 45.2202
16.5 | 1.5475 | 0.03647 | -0.0053 | 42.4321
17 | 1.5636 | 0.03932 | -0.0033 | 39.766
17.5 | 1.5712 | 0.04312 | -0.001 | 36.4378
18 | 1.5801 | 0.04701 | 0.0006 | 33.612
18.5 | 1.5823 | 0.05182 | 0.002 | 30.5345
19 | 1.5683 | 0.05888 | 0.0029 | 26.6355
19.5 | 1.5422 | 0.06817 | 0.0025 | 22.6229
20 | 1.5035 | 0.0804 | -0.0004 | 18.7002

## 59. Re 3M Mach 0.10 (1)
BIGFOIL.COM POLAR EXPORT
NACA67-511 a=0.6
NACA67-511 a=0.6 |  |  |  | Cl Max: | 1.267 | at alpha= | 9.5 | deg
JavaFoil+Calcfoil stall+Eppler ext transition |  |  |  | L/D Max: | 196.317 | at alpha= | 2 | deg
Re: | 3000000 |  |  | Cd Min: | 0.00335 | at alpha= | 2 | deg
Mach: | 0.1 |  |  | Cl=0 at alpha= | -3.4833 | deg
|  |  |  | @ Cl=0.1, Cd= | 0.0064008
|  |  |  | @ Cl=0.4, Cd= | 0.0035041
|  |  |  | @ Cl=0.6, Cd= | 0.0035685
alpha (deg) | Cl | Cd | Cm | Cl/Cd
-17 | -0.328 | 0.14537 | -0.024 | -2.254
-16.5 | -0.347 | 0.1379 | -0.024 | -2.514
-16 | -0.366 | 0.12765 | -0.025 | -2.867
-15.5 | -0.385 | 0.12332 | -0.025 | -3.123
-15 | -0.404 | 0.11574 | -0.025 | -3.492
-14.5 | -0.422 | 0.11048 | -0.026 | -3.824
-14 | -0.44 | 0.10359 | -0.026 | -4.245
-13.5 | -0.455 | 0.09729 | -0.026 | -4.681
-13 | -0.469 | 0.09227 | -0.027 | -5.084
-12.5 | -0.479 | 0.08698 | -0.027 | -5.512
-12 | -0.483 | 0.08011 | -0.027 | -6.025
-11.5 | -0.482 | 0.0764 | -0.027 | -6.313
-11 | -0.479 | 0.07144 | -0.026 | -6.698
-10.5 | -0.471 | 0.06744 | -0.027 | -6.988
-10 | -0.46 | 0.06273 | -0.028 | -7.333
-9.5 | -0.445 | 0.05872 | -0.03 | -7.577
-9 | -0.426 | 0.05513 | -0.031 | -7.719
-8.5 | -0.402 | 0.05128 | -0.032 | -7.838
-8 | -0.374 | 0.04803 | -0.034 | -7.797
-7.5 | -0.343 | 0.04477 | -0.036 | -7.656
-7 | -0.311 | 0.03809 | -0.043 | -8.166
-6.5 | -0.331 | 0.00796 | -0.069 | -41.601
-6 | -0.281 | 0.00778 | -0.07 | -36.084
-5.5 | -0.228 | 0.00753 | -0.071 | -30.301
-5 | -0.174 | 0.00735 | -0.072 | -23.63
-4.5 | -0.117 | 0.00708 | -0.073 | -16.591
-4 | -0.06 | 0.00692 | -0.074 | -8.677
-3.5 | -0.002 | 0.00679 | -0.075 | -0.232
-3 | 0.058 | 0.00665 | -0.075 | 8.668
-2.5 | 0.117 | 0.0063 | -0.076 | 18.618
-2 | 0.177 | 0.00623 | -0.077 | 28.473
-1.5 | 0.238 | 0.0061 | -0.078 | 38.962
-1 | 0.298 | 0.00599 | -0.079 | 49.729
-0.5 | 0.359 | 0.00365 | -0.08 | 98.288
0 | 0.418 | 0.00344 | -0.081 | 121.663
0.5 | 0.478 | 0.00349 | -0.082 | 137.178
1 | 0.538 | 0.00351 | -0.083 | 153.132
1.5 | 0.597 | 0.00358 | -0.084 | 166.79
2 | 0.657 | 0.00335 | -0.084 | 196.317
2.5 | 0.713 | 0.00414 | -0.085 | 172.311
3 | 0.771 | 0.00424 | -0.086 | 181.827
3.5 | 0.828 | 0.00439 | -0.087 | 188.857
4 | 0.884 | 0.00454 | -0.088 | 194.56
4.5 | 0.937 | 0.00555 | -0.089 | 168.858
5 | 0.986 | 0.01057 | -0.089 | 93.255
5.5 | 1.036 | 0.01109 | -0.09 | 93.416
6 | 1.082 | 0.01164 | -0.091 | 92.931
6.5 | 1.125 | 0.01215 | -0.092 | 92.603
7 | 1.163 | 0.01273 | -0.092 | 91.368
7.5 | 1.197 | 0.01325 | -0.093 | 90.363
8 | 1.226 | 0.01391 | -0.094 | 88.127
8.5 | 1.249 | 0.01459 | -0.095 | 85.569
9 | 1.265 | 0.01536 | -0.096 | 82.37
9.5 | 1.267 | 0.01615 | -0.096 | 78.436
10 | 1.259 | 0.01706 | -0.097 | 73.825
10.5 | 1.244 | 0.01786 | -0.098 | 69.626
11 | 1.219 | 0.01886 | -0.099 | 64.663
11.5 | 1.186 | 0.02033 | -0.099 | 58.323
12 | 1.144 | 0.02188 | -0.099 | 52.297
12.5 | 0.922 | 0.08214 | -0.057 | 11.22
13 | 0.881 | 0.08978 | -0.053 | 9.807
13.5 | 0.84 | 0.09333 | -0.054 | 9.003
14 | 0.797 | 0.09984 | -0.053 | 7.984
14.5 | 0.753 | 0.10812 | -0.052 | 6.966

## 60. Re 3M Mach 0.10 (2)
BIGFOIL.COM POLAR EXPORT
NACA67-511 a=0.6
NACA67-511 a=0.6 |  |  |  | Cl Max: | 1.5558 | at alpha= | 18 | deg
XFOIL ncrit=9 |  |  |  | L/D Max: | 183.541 | at alpha= | 2.5 | deg
Re: | 3000000 |  |  | Cd Min: | 0.11306 | at alpha= | -13 | deg
Mach: | 0.1 |  |  | Cl=0 at alpha= | -3.7949 | deg
|  |  |  | @ Cl=0.1, Cd= | 0.0061492
|  |  |  | @ Cl=0.4, Cd= | 0.004533
|  |  |  | @ Cl=0.6, Cd= | 0.003388
alpha (deg) | Cl | Cd | Cm | Cl/Cd
-13 | -0.2913 | 0.11306 | -0.0819 | -2.5765
-12.5 | -0.2776 | 0.10714 | -0.0852 | -2.591
-12 | -0.2622 | 0.1019 | -0.0881 | -2.5731
-11.5 | -0.269 | 0.09193 | -0.092 | -2.9261
-11 | -0.7159 | 0.02128 | -0.0964 | -33.6419
-10.5 | -0.7008 | 0.01617 | -0.0918 | -43.3395
-10 | -0.6492 | 0.01571 | -0.0915 | -41.324
-9.5 | -0.6008 | 0.01472 | -0.0908 | -40.8152
-9 | -0.5499 | 0.01407 | -0.0904 | -39.0832
-8.5 | -0.4996 | 0.01314 | -0.0899 | -38.0213
-8 | -0.447 | 0.01252 | -0.0897 | -35.7029
-7.5 | -0.3948 | 0.01176 | -0.0894 | -33.5714
-7 | -0.3414 | 0.01114 | -0.0893 | -30.6463
-6.5 | -0.295 | 0.00916 | -0.088 | -32.2052
-6 | -0.2434 | 0.00828 | -0.0875 | -29.3961
-5.5 | -0.1892 | 0.00776 | -0.0875 | -24.3814
-5 | -0.1338 | 0.00741 | -0.0877 | -18.0567
-4.5 | -0.0783 | 0.00708 | -0.0879 | -11.0593
-4 | -0.0224 | 0.00682 | -0.0882 | -3.2845
-3.5 | 0.0322 | 0.00641 | -0.0882 | 5.0234
-3 | 0.0881 | 0.0062 | -0.0886 | 14.2097
-2.5 | 0.1443 | 0.00596 | -0.0889 | 24.2114
-2 | 0.2008 | 0.00578 | -0.0894 | 34.7405
-1.5 | 0.2573 | 0.00563 | -0.0899 | 45.7016
-1 | 0.3134 | 0.00549 | -0.0902 | 57.0856
-0.5 | 0.367 | 0.00503 | -0.0903 | 72.9622
0 | 0.4168 | 0.00428 | -0.0897 | 97.3832
0.5 | 0.4625 | 0.00333 | -0.0882 | 138.8889
1 | 0.5183 | 0.00331 | -0.0885 | 156.5861
1.5 | 0.5738 | 0.00333 | -0.0886 | 172.3123
2 | 0.628 | 0.00345 | -0.0884 | 182.029
2.5 | 0.6791 | 0.0037 | -0.0877 | 183.5405
3 | 0.7267 | 0.00412 | -0.0864 | 176.3835
3.5 | 0.752 | 0.00531 | -0.0806 | 141.6196
4 | 0.7754 | 0.00629 | -0.0745 | 123.275
4.5 | 0.7851 | 0.00726 | -0.0654 | 108.1405
5 | 0.7999 | 0.00832 | -0.0577 | 96.1418
5.5 | 0.8257 | 0.00915 | -0.0524 | 90.2404
6 | 0.8578 | 0.00984 | -0.0484 | 87.1748
6.5 | 0.9085 | 0.01045 | -0.0485 | 86.9378
7 | 0.9692 | 0.01112 | -0.0509 | 87.1583
8 | 1.0529 | 0.0124 | -0.0476 | 84.9113
8.5 | 1.0898 | 0.01312 | -0.0449 | 83.064
9 | 1.1265 | 0.01389 | -0.0423 | 81.1015
9.5 | 1.1631 | 0.01471 | -0.0398 | 79.0687
10 | 1.1991 | 0.01556 | -0.0373 | 77.063
10.5 | 1.2324 | 0.01662 | -0.0345 | 74.1516
11 | 1.2684 | 0.01751 | -0.0322 | 72.4386
11.5 | 1.3014 | 0.01861 | -0.0296 | 69.9301
12 | 1.3313 | 0.01996 | -0.0266 | 66.6984
12.5 | 1.3626 | 0.02122 | -0.024 | 64.213
13 | 1.3932 | 0.02259 | -0.0215 | 61.6733
13.5 | 1.4217 | 0.02411 | -0.0189 | 58.9672
14 | 1.4435 | 0.02619 | -0.0156 | 55.1165
14.5 | 1.4639 | 0.02843 | -0.0124 | 51.4914
15 | 1.487 | 0.03051 | -0.0098 | 48.7381
15.5 | 1.5045 | 0.03311 | -0.0069 | 45.4394
16 | 1.5253 | 0.03551 | -0.0047 | 42.9541
16.5 | 1.54 | 0.03855 | -0.0023 | 39.9481
17 | 1.5515 | 0.04202 | -0.0001 | 36.9229
17.5 | 1.5515 | 0.04686 | 0.0022 | 33.1093
18 | 1.5558 | 0.05152 | 0.0037 | 30.198
18.5 | 1.5527 | 0.05735 | 0.0045 | 27.0741
19 | 1.5242 | 0.06688 | 0.0043 | 22.7901
19.5 | 1.489 | 0.07852 | 0.0018 | 18.9633
20 | 1.4447 | 0.09307 | -0.0039 | 15.5227

## 61. Re 3M Mach 0.25 (1)
BIGFOIL.COM POLAR EXPORT
NACA67-511 a=0.6
NACA67-511 a=0.6 |  |  |  | Cl Max: | 1.245 | at alpha= | 9 | deg
JavaFoil+Calcfoil stall+Eppler ext transition |  |  |  | L/D Max: | 195.127 | at alpha= | 4 | deg
Re: | 3000000 |  |  | Cd Min: | 0.00329 | at alpha= | 1 | deg
Mach: | 0.25 |  |  | Cl=0 at alpha= | -3.4836 | deg
|  |  |  | @ Cl=0.1, Cd= | 0.0064825
|  |  |  | @ Cl=0.4, Cd= | 0.0034503
|  |  |  | @ Cl=0.6, Cd= | 0.11142
alpha (deg) | Cl | Cd | Cm | Cl/Cd
-15 | -0.066 | 0.11964 | -0.027 | -0.555
-14.5 | -0.064 | 0.11861 | -0.026 | -0.536
-14 | -0.157 | 0.11318 | -0.027 | -1.389
-13.5 | -0.219 | 0.104 | -0.027 | -2.108
-13 | -0.27 | 0.09741 | -0.027 | -2.773
-12.5 | -0.314 | 0.09221 | -0.028 | -3.402
-12 | -0.345 | 0.08526 | -0.028 | -4.044
-11.5 | -0.37 | 0.07953 | -0.029 | -4.656
-11 | -0.39 | 0.07383 | -0.029 | -5.28
-10.5 | -0.403 | 0.06965 | -0.029 | -5.783
-10 | -0.409 | 0.06497 | -0.029 | -6.29
-9.5 | -0.408 | 0.06083 | -0.028 | -6.702
-9 | -0.4 | 0.05777 | -0.028 | -6.923
-8.5 | -0.386 | 0.05379 | -0.03 | -7.176
-8 | -0.366 | 0.04986 | -0.032 | -7.333
-7.5 | -0.338 | 0.04651 | -0.033 | -7.272
-7 | -0.306 | 0.0429 | -0.036 | -7.132
-6.5 | -0.275 | 0.03502 | -0.047 | -7.848
-6 | -0.284 | 0.0079 | -0.072 | -35.984
-5.5 | -0.232 | 0.00765 | -0.073 | -30.297
-5 | -0.177 | 0.00742 | -0.074 | -23.864
-4.5 | -0.12 | 0.00726 | -0.075 | -16.53
-4 | -0.061 | 0.00708 | -0.076 | -8.676
-3.5 | -0.002 | 0.00693 | -0.077 | -0.233
-3 | 0.059 | 0.00659 | -0.077 | 8.966
-2.5 | 0.12 | 0.00643 | -0.078 | 18.734
-2 | 0.182 | 0.00624 | -0.079 | 29.185
-1.5 | 0.244 | 0.00614 | -0.08 | 39.769
-1 | 0.306 | 0.00607 | -0.081 | 50.419
-0.5 | 0.369 | 0.00343 | -0.082 | 107.437
0 | 0.43 | 0.00347 | -0.083 | 123.798
0.5 | 0.491 | 0.00352 | -0.084 | 139.371
1 | 0.552 | 0.00329 | -0.085 | 167.615
1.5 | 0.613 | 0.00406 | -0.086 | 151.007
2 | 0.674 | 0.00413 | -0.087 | 163.181
2.5 | 0.732 | 0.00421 | -0.088 | 173.956
3 | 0.791 | 0.00433 | -0.088 | 182.734
3.5 | 0.85 | 0.00448 | -0.089 | 189.795
4 | 0.907 | 0.00465 | -0.09 | 195.127
4.5 | 0.956 | 0.01048 | -0.091 | 91.249
5 | 1.01 | 0.01095 | -0.091 | 92.217
5.5 | 1.06 | 0.01153 | -0.092 | 91.937
6 | 1.105 | 0.01202 | -0.093 | 91.953
6.5 | 1.146 | 0.01261 | -0.094 | 90.871
7 | 1.181 | 0.01326 | -0.095 | 89.092
7.5 | 1.21 | 0.01396 | -0.096 | 86.646
8 | 1.23 | 0.01469 | -0.097 | 83.775
8.5 | 1.243 | 0.01553 | -0.097 | 80.025
9 | 1.245 | 0.01649 | -0.098 | 75.493
9.5 | 1.224 | 0.01743 | -0.099 | 70.24
10 | 1.189 | 0.01841 | -0.1 | 64.582
10.5 | 1.138 | 0.01964 | -0.1 | 57.973
11 | 0.9 | 0.06769 | -0.062 | 13.292
11.5 | 0.828 | 0.07729 | -0.053 | 10.719
12 | 0.756 | 0.08458 | -0.05 | 8.932
12.5 | 0.676 | 0.0912 | -0.049 | 7.409
13 | 0.59 | 0.09955 | -0.048 | 5.923
13.5 | 0.499 | 0.10536 | -0.048 | 4.732
14 | 0.402 | 0.11142 | -0.049 | 3.608

## 62. Re 3M Mach 0.25 (2)
BIGFOIL.COM POLAR EXPORT
NACA67-511 a=0.6
NACA67-511 a=0.6 |  |  |  | Cl Max: | 1.432 | at alpha= | 15 | deg
XFOIL ncrit=9 |  |  |  | L/D Max: | 186.667 | at alpha= | 2.5 | deg
Re: | 3000000 |  |  | Cd Min: | 0.21947 | at alpha= | -20 | deg
Mach: | 0.25 |  |  | Cl=0 at alpha= | -3.8056 | deg
|  |  |  | @ Cl=0.1, Cd= | 0.0062181
|  |  |  | @ Cl=0.4, Cd= | 0.0048489
|  |  |  | @ Cl=0.6, Cd= | 0.0034083
alpha (deg) | Cl | Cd | Cm | Cl/Cd
-20 | -0.4748 | 0.21947 | -0.0303 | -2.1634
-19.5 | -0.4582 | 0.21307 | -0.034 | -2.1505
-19 | -0.4403 | 0.20661 | -0.0378 | -2.1311
-18.5 | -0.4239 | 0.19927 | -0.0415 | -2.1273
-18 | -0.4073 | 0.19212 | -0.0453 | -2.12
-17.5 | -0.3934 | 0.1843 | -0.0493 | -2.1346
-17 | -0.3765 | 0.178 | -0.053 | -2.1152
-16.5 | -0.3578 | 0.17212 | -0.0569 | -2.0788
-16 | -0.3411 | 0.16547 | -0.0606 | -2.0614
-15.5 | -0.3358 | 0.15422 | -0.0645 | -2.1774
-15 | -0.3193 | 0.14776 | -0.0683 | -2.1609
-14.5 | -0.3018 | 0.14179 | -0.0719 | -2.1285
-14 | -0.2874 | 0.1349 | -0.0755 | -2.1305
-13.5 | -0.2778 | 0.12673 | -0.0793 | -2.1921
-13 | -0.2791 | 0.11571 | -0.0837 | -2.4121
-12.5 | -0.2641 | 0.10991 | -0.087 | -2.4029
-12 | -0.2442 | 0.10548 | -0.0897 | -2.3151
-11.5 | -0.241 | 0.09722 | -0.0933 | -2.4789
-11 | -0.2457 | 0.08749 | -0.0973 | -2.8083
-10.5 | -0.2542 | 0.07828 | -0.1013 | -3.2473
-10 | -0.2495 | 0.07234 | -0.1044 | -3.449
-9.5 | -0.2549 | 0.06517 | -0.108 | -3.9113
-9 | -0.2922 | 0.05638 | -0.1118 | -5.1827
-8.5 | -0.3333 | 0.04504 | -0.1113 | -7.4001
-8 | -0.4428 | 0.01681 | -0.0988 | -26.3415
-7.5 | -0.399 | 0.01429 | -0.0968 | -27.9216
-7 | -0.348 | 0.01282 | -0.0956 | -27.1451
-6.5 | -0.298 | 0.01101 | -0.0942 | -27.0663
-6 | -0.2487 | 0.00906 | -0.0927 | -27.4503
-5.5 | -0.1935 | 0.00822 | -0.0921 | -23.5401
-5 | -0.1366 | 0.00771 | -0.0919 | -17.7173
-4.5 | -0.0795 | 0.00726 | -0.0918 | -10.9504
-4 | -0.022 | 0.00695 | -0.0918 | -3.1655
-3.5 | 0.0346 | 0.00656 | -0.0917 | 5.2744
-3 | 0.0923 | 0.00625 | -0.0919 | 14.768
-2.5 | 0.1503 | 0.00601 | -0.0922 | 25.0083
-2 | 0.2084 | 0.00582 | -0.0925 | 35.8076
-1.5 | 0.2666 | 0.00569 | -0.0929 | 46.8541
-1 | 0.3247 | 0.00553 | -0.0934 | 58.7161
-0.5 | 0.3804 | 0.00513 | -0.0935 | 74.152
0 | 0.4313 | 0.0044 | -0.0928 | 98.0227
0.5 | 0.4774 | 0.00337 | -0.0911 | 141.6617
1 | 0.5347 | 0.00335 | -0.0912 | 159.6119
1.5 | 0.5914 | 0.00339 | -0.0912 | 174.4543
2 | 0.6477 | 0.00351 | -0.091 | 184.5299
2.5 | 0.7 | 0.00375 | -0.0902 | 186.6667
3 | 0.7472 | 0.0042 | -0.0883 | 177.9048
3.5 | 0.7669 | 0.00544 | -0.081 | 140.9743
4 | 0.7803 | 0.00638 | -0.0722 | 122.3041
4.5 | 0.7852 | 0.00752 | -0.062 | 104.4149
5.5 | 0.827 | 0.00959 | -0.0488 | 86.2357
6 | 0.8656 | 0.01038 | -0.0459 | 83.3911
6.5 | 0.9258 | 0.01108 | -0.0476 | 83.556
7 | 0.988 | 0.01182 | -0.0497 | 83.5871
8 | 1.0606 | 0.01335 | -0.0428 | 79.4457
8.5 | 1.1002 | 0.01411 | -0.0401 | 77.9731
9 | 1.1367 | 0.01506 | -0.0369 | 75.4781
9.5 | 1.1744 | 0.016 | -0.034 | 73.4
10 | 1.2089 | 0.01716 | -0.0306 | 70.4487
10.5 | 1.245 | 0.01826 | -0.0276 | 68.1818
11 | 1.2778 | 0.01962 | -0.0242 | 65.1274
11.5 | 1.3097 | 0.02109 | -0.0207 | 62.1005
12 | 1.3401 | 0.02272 | -0.0173 | 58.9833
12.5 | 1.369 | 0.02452 | -0.0138 | 55.832
13 | 1.392 | 0.02686 | -0.0099 | 51.8243
13.5 | 1.4097 | 0.02969 | -0.0057 | 47.4806
14 | 1.4246 | 0.03285 | -0.0017 | 43.3668
14.5 | 1.4282 | 0.03715 | 0.0026 | 38.4441
15 | 1.432 | 0.04168 | 0.0061 | 34.357
15.5 | 1.4183 | 0.04824 | 0.0094 | 29.4009
16 | 1.4029 | 0.0556 | 0.0112 | 25.232
16.5 | 1.374 | 0.06536 | 0.0111 | 21.022
17 | 1.3411 | 0.077 | 0.0083 | 17.4169
17.5 | 1.2996 | 0.09163 | 0.0019 | 14.1831
18 | 1.2622 | 0.10757 | -0.0071 | 11.7338
18.5 | 1.2083 | 0.12884 | -0.0204 | 9.3783
19 | 1.1544 | 0.15098 | -0.0334 | 7.646
19.5 | 1.0817 | 0.17813 | -0.0497 | 6.0725
20 | 1.0179 | 0.20688 | -0.0661 | 4.9202

## 63. Re 3M Mach 0.50 (1)
BIGFOIL.COM POLAR EXPORT
NACA67-511 a=0.6
NACA67-511 a=0.6 |  |  |  | Cl Max: | 1.246 | at alpha= | 20 | deg
JavaFoil+Calcfoil stall+Eppler ext transition |  |  |  | L/D Max: | 195.085 | at alpha= | 3.5 | deg
Re: | 3000000 |  |  | Cd Min: | 0.00406 | at alpha= | 0.5 | deg
Mach: | 0.5 |  |  | Cl=0 at alpha= | -3.4851 | deg
|  |  |  | @ Cl=0.1, Cd= | 0.006072
|  |  |  | @ Cl=0.4, Cd= | 0.0059771
|  |  |  | @ Cl=0.6, Cd= | 0.0041301
alpha (deg) | Cl | Cd | Cm | Cl/Cd
-20 | -0.895 | 0.16876 | -0.03 | -5.303
-19.5 | -0.868 | 0.16207 | -0.031 | -5.356
-19 | -0.841 | 0.15709 | -0.031 | -5.357
-18.5 | -0.815 | 0.15334 | -0.031 | -5.315
-18 | -0.789 | 0.14867 | -0.032 | -5.304
-17.5 | -0.763 | 0.14483 | -0.033 | -5.266
-17 | -0.735 | 0.13744 | -0.032 | -5.344
-16.5 | -0.707 | 0.13167 | -0.031 | -5.368
-16 | -0.68 | 0.13076 | -0.032 | -5.201
-15.5 | -0.653 | 0.12685 | -0.032 | -5.151
-15 | -0.627 | 0.11693 | -0.033 | -5.36
-14.5 | -0.6 | 0.1156 | -0.033 | -5.189
-14 | -0.573 | 0.1115 | -0.034 | -5.139
-13.5 | -0.545 | 0.10451 | -0.032 | -5.212
-13 | -0.518 | 0.10165 | -0.033 | -5.094
-12.5 | -0.491 | 0.09676 | -0.033 | -5.072
-12 | -0.464 | 0.09348 | -0.034 | -4.961
-11.5 | -0.437 | 0.0905 | -0.034 | -4.826
-11 | -0.41 | 0.08777 | -0.035 | -4.667
-10.5 | -0.382 | 0.08376 | -0.034 | -4.563
-10 | -0.355 | 0.0719 | -0.034 | -4.936
-9.5 | -0.328 | 0.06447 | -0.035 | -5.084
-9 | -0.301 | 0.05886 | -0.036 | -5.108
-8.5 | -0.274 | 0.05432 | -0.036 | -5.036
-8 | -0.246 | 0.05043 | -0.037 | -4.883
-7.5 | -0.219 | 0.05589 | -0.034 | -3.91
-7 | -0.191 | 0.04881 | -0.036 | -3.922
-6.5 | -0.164 | 0.04463 | -0.037 | -3.683
-6 | -0.138 | 0.04023 | -0.041 | -3.418
-5.5 | -0.176 | 0.0389 | -0.037 | -4.516
-5 | -0.146 | 0.03583 | -0.041 | -4.076
-4.5 | -0.128 | 0.00709 | -0.083 | -17.987
-4 | -0.067 | 0.00694 | -0.084 | -9.605
-3.5 | -0.002 | 0.00644 | -0.085 | -0.276
-3 | 0.065 | 0.00628 | -0.086 | 10.407
-2.5 | 0.134 | 0.00587 | -0.087 | 22.788
-2 | 0.203 | 0.00625 | -0.088 | 32.46
-1.5 | 0.272 | 0.00615 | -0.089 | 44.332
-1 | 0.342 | 0.00606 | -0.09 | 56.469
-0.5 | 0.412 | 0.00596 | -0.091 | 69.13
0 | 0.479 | 0.00409 | -0.092 | 117.125
0.5 | 0.547 | 0.00406 | -0.094 | 134.8
1 | 0.615 | 0.00415 | -0.094 | 148.188
1.5 | 0.683 | 0.00434 | -0.096 | 157.212
2 | 0.751 | 0.00433 | -0.097 | 173.225
2.5 | 0.814 | 0.00447 | -0.097 | 182.315
3 | 0.879 | 0.00464 | -0.098 | 189.408
3.5 | 0.943 | 0.00484 | -0.099 | 195.085
4 | 1.003 | 0.00582 | -0.1 | 172.314
4.5 | 1.056 | 0.01205 | -0.101 | 87.661
5 | 1.11 | 0.01274 | -0.102 | 87.111
5.5 | 1.154 | 0.01364 | -0.103 | 84.648
6 | 1.182 | 0.01453 | -0.104 | 81.324
6.5 | 1.182 | 0.01569 | -0.105 | 75.376
7 | 1.124 | 0.01692 | -0.106 | 66.421
7.5 | 0.719 | 0.01809 | -0.106 | 39.757
8 | 0.619 | 0.05712 | -0.05 | 10.829
8.5 | 0.646 | 0.05792 | -0.053 | 11.154
9 | 0.671 | 0.06414 | -0.05 | 10.461
9.5 | 0.699 | 0.0631 | -0.054 | 11.069
10 | 0.724 | 0.06979 | -0.053 | 10.375
10.5 | 0.75 | 0.08026 | -0.053 | 9.343
11 | 0.777 | 0.08993 | -0.055 | 8.637
11.5 | 0.803 | 0.0907 | -0.056 | 8.85
12 | 0.829 | 0.09623 | -0.056 | 8.61
12.5 | 0.855 | 0.09996 | -0.057 | 8.549
13 | 0.882 | 0.10341 | -0.061 | 8.53
13.5 | 0.908 | 0.10677 | -0.062 | 8.502
14 | 0.933 | 0.11033 | -0.062 | 8.46
14.5 | 0.96 | 0.11475 | -0.065 | 8.369
15 | 0.988 | 0.12523 | -0.068 | 7.891
15.5 | 1.012 | 0.12714 | -0.067 | 7.96
16 | 1.038 | 0.13 | -0.068 | 7.985
16.5 | 1.065 | 0.136 | -0.07 | 7.829
17 | 1.094 | 0.14355 | -0.075 | 7.622
17.5 | 1.117 | 0.14364 | -0.073 | 7.775
18 | 1.143 | 0.14991 | -0.075 | 7.622
18.5 | 1.171 | 0.15637 | -0.078 | 7.487
19 | 1.2 | 0.16331 | -0.081 | 7.348
19.5 | 1.221 | 0.16388 | -0.079 | 7.448
20 | 1.246 | 0.16625 | -0.08 | 7.496

## 64. Re 3M Mach 0.50 (2)
BIGFOIL.COM POLAR EXPORT
NACA67-511 a=0.6
NACA67-511 a=0.6 |  |  |  | Cl Max: | 1.1844 | at alpha= | 9.5 | deg
XFOIL ncrit=9 |  |  |  | L/D Max: | 196.708 | at alpha= | 2.5 | deg
Re: | 3000000 |  |  | Cd Min: | 0.23715 | at alpha= | -20 | deg
Mach: | 0.5 |  |  | Cl=0 at alpha= | -3.8823 | deg
|  |  |  | @ Cl=0.1, Cd= | 0.0067949
|  |  |  | @ Cl=0.4, Cd= | 0.0056514
|  |  |  | @ Cl=0.6, Cd= | 0.0035671
alpha (deg) | Cl | Cd | Cm | Cl/Cd
-20 | -0.5046 | 0.23715 | -0.0307 | -2.1278
-19.5 | -0.4835 | 0.22967 | -0.0352 | -2.1052
-19 | -0.4615 | 0.22167 | -0.0398 | -2.0819
-18.5 | -0.4404 | 0.21377 | -0.0444 | -2.0602
-18 | -0.4197 | 0.20596 | -0.0489 | -2.0378
-17.5 | -0.4002 | 0.1976 | -0.0534 | -2.0253
-17 | -0.3788 | 0.19046 | -0.0579 | -1.9889
-16 | -0.3356 | 0.17642 | -0.0667 | -1.9023
-15.5 | -0.3153 | 0.16818 | -0.071 | -1.8748
-15 | -0.2958 | 0.16054 | -0.0753 | -1.8425
-14.5 | -0.2809 | 0.15184 | -0.0795 | -1.85
-13.5 | -0.2431 | 0.13735 | -0.0877 | -1.7699
-13 | -0.227 | 0.12944 | -0.0918 | -1.7537
-12.5 | -0.2145 | 0.12076 | -0.096 | -1.7763
-12 | -0.1962 | 0.11447 | -0.0997 | -1.714
-11.5 | -0.1824 | 0.10712 | -0.1035 | -1.7028
-11 | -0.1688 | 0.10015 | -0.107 | -1.6855
-10.5 | -0.155 | 0.09333 | -0.1105 | -1.6608
-10 | -0.1508 | 0.08484 | -0.1144 | -1.7775
-9.5 | -0.136 | 0.07932 | -0.1174 | -1.7146
-9 | -0.1237 | 0.07352 | -0.1202 | -1.6825
-8.5 | -0.1199 | 0.06675 | -0.1233 | -1.7963
-8 | -0.1207 | 0.05969 | -0.1269 | -2.0221
-7.5 | -0.1384 | 0.05226 | -0.1309 | -2.6483
-7 | -0.1561 | 0.04544 | -0.1303 | -3.4353
-6.5 | -0.1591 | 0.03779 | -0.1295 | -4.2101
-6 | -0.1554 | 0.02963 | -0.1264 | -5.2447
-5.5 | -0.1477 | 0.02108 | -0.121 | -7.0066
-5 | -0.1189 | 0.01497 | -0.1159 | -7.9426
-4.5 | -0.0759 | 0.01001 | -0.1118 | -7.5824
-4 | -0.015 | 0.00819 | -0.1099 | -1.8315
-3.5 | 0.0487 | 0.00732 | -0.1086 | 6.653
-3 | 0.1122 | 0.00667 | -0.1075 | 16.8216
-2.5 | 0.1774 | 0.00635 | -0.107 | 27.937
-2 | 0.2432 | 0.00607 | -0.107 | 40.0659
-1.5 | 0.3091 | 0.00587 | -0.1071 | 52.6576
-1 | 0.3746 | 0.00573 | -0.1073 | 65.3752
-0.5 | 0.4392 | 0.00553 | -0.1074 | 79.4213
0 | 0.4971 | 0.00487 | -0.1066 | 102.0739
0.5 | 0.5422 | 0.00363 | -0.1033 | 149.3664
1 | 0.6065 | 0.00356 | -0.1032 | 170.3652
1.5 | 0.6699 | 0.00362 | -0.1028 | 185.0552
2 | 0.7322 | 0.00375 | -0.102 | 195.2533
2.5 | 0.7888 | 0.00401 | -0.1001 | 196.7082
3 | 0.8284 | 0.00453 | -0.0946 | 182.8698
3.5 | 0.808 | 0.00582 | -0.0771 | 138.8316
4 | 0.7995 | 0.00744 | -0.0631 | 107.4597
5 | 0.816 | 0.01065 | -0.043 | 76.6197
5.5 | 0.8509 | 0.01233 | -0.0388 | 69.0105
6 | 0.9181 | 0.01351 | -0.0402 | 67.9571
7.5 | 1.0602 | 0.01673 | -0.0298 | 63.3712
8 | 1.1006 | 0.01813 | -0.0248 | 60.706
8.5 | 1.138 | 0.01979 | -0.0194 | 57.5038
9 | 1.169 | 0.02196 | -0.013 | 53.2332
9.5 | 1.1844 | 0.02526 | -0.0051 | 46.8884
10 | 1.183 | 0.0304 | 0.0036 | 38.9145
10.5 | 1.1654 | 0.03769 | 0.0111 | 30.9207
11 | 1.1332 | 0.04639 | 0.0165 | 24.4277
11.5 | 1.0984 | 0.05605 | 0.0186 | 19.5968
12 | 1.063 | 0.06714 | 0.0172 | 15.8326
12.5 | 1.029 | 0.07997 | 0.0119 | 12.8673
13 | 0.9972 | 0.09497 | 0.0028 | 10.5002
13.5 | 0.9716 | 0.11168 | -0.0082 | 8.6999
14 | 0.9483 | 0.12858 | -0.0182 | 7.3752
14.5 | 0.9312 | 0.14366 | -0.0272 | 6.482

## 65. Re 4M Mach 0.00 (1)
BIGFOIL.COM POLAR EXPORT
NACA67-511 a=0.6
NACA67-511 a=0.6 |  |  |  | Cl Max: | 1.272 | at alpha= | 9.5 | deg
JavaFoil+Calcfoil stall+Eppler ext transition |  |  |  | L/D Max: | 203.332 | at alpha= | 2.5 | deg
Re: | 4000000 |  |  | Cd Min: | 0.0033 | at alpha= | 1 | deg
Mach: | 0 |  |  | Cl=0 at alpha= | -3.483 | deg
|  |  |  | @ Cl=0.1, Cd= | 0.0061693
|  |  |  | @ Cl=0.4, Cd= | 0.0034737
|  |  |  | @ Cl=0.6, Cd= | 0.0033651
alpha (deg) | Cl | Cd | Cm | Cl/Cd
-17.5 | -0.355 | 0.14572 | -0.024 | -2.438
-17 | -0.372 | 0.14034 | -0.024 | -2.651
-16.5 | -0.389 | 0.13189 | -0.025 | -2.948
-16 | -0.406 | 0.12366 | -0.025 | -3.282
-15.5 | -0.422 | 0.11913 | -0.026 | -3.546
-15 | -0.439 | 0.1125 | -0.026 | -3.899
-14.5 | -0.454 | 0.10566 | -0.026 | -4.296
-14 | -0.468 | 0.09992 | -0.027 | -4.685
-13.5 | -0.481 | 0.09379 | -0.027 | -5.124
-13 | -0.491 | 0.08816 | -0.027 | -5.568
-12.5 | -0.498 | 0.08262 | -0.028 | -6.031
-12 | -0.498 | 0.07884 | -0.027 | -6.319
-11.5 | -0.495 | 0.07461 | -0.027 | -6.637
-11 | -0.49 | 0.06915 | -0.029 | -7.082
-10.5 | -0.48 | 0.06515 | -0.029 | -7.37
-10 | -0.467 | 0.06104 | -0.03 | -7.65
-9.5 | -0.45 | 0.0569 | -0.031 | -7.906
-9 | -0.429 | 0.05322 | -0.033 | -8.069
-8.5 | -0.405 | 0.04956 | -0.035 | -8.169
-8 | -0.377 | 0.04573 | -0.037 | -8.249
-7.5 | -0.348 | 0.04003 | -0.042 | -8.689
-7 | -0.379 | 0.00788 | -0.068 | -48.03
-6.5 | -0.331 | 0.00759 | -0.069 | -43.566
-6 | -0.28 | 0.00735 | -0.07 | -38.113
-5.5 | -0.227 | 0.00721 | -0.071 | -31.554
-5 | -0.173 | 0.00704 | -0.072 | -24.558
-4.5 | -0.117 | 0.00678 | -0.072 | -17.257
-4 | -0.06 | 0.00664 | -0.073 | -9.007
-3.5 | -0.002 | 0.0065 | -0.074 | -0.241
-3 | 0.057 | 0.00637 | -0.075 | 9.001
-2.5 | 0.117 | 0.00609 | -0.076 | 19.167
-2 | 0.177 | 0.00595 | -0.077 | 29.704
-1.5 | 0.237 | 0.0058 | -0.078 | 40.765
-1 | 0.297 | 0.00569 | -0.079 | 52.169
-0.5 | 0.357 | 0.00343 | -0.08 | 104.268
0 | 0.416 | 0.00349 | -0.08 | 119.431
0.5 | 0.476 | 0.00353 | -0.081 | 134.921
1 | 0.535 | 0.0033 | -0.082 | 162.23
1.5 | 0.595 | 0.00336 | -0.083 | 177.041
2 | 0.654 | 0.00342 | -0.084 | 191.004
2.5 | 0.71 | 0.00349 | -0.085 | 203.332
3 | 0.768 | 0.00407 | -0.086 | 188.519
3.5 | 0.825 | 0.00441 | -0.087 | 186.884
4 | 0.879 | 0.00538 | -0.087 | 163.454
4.5 | 0.932 | 0.00642 | -0.088 | 145.047
5 | 0.982 | 0.00997 | -0.089 | 98.517
5.5 | 1.032 | 0.01047 | -0.09 | 98.61
6 | 1.079 | 0.01098 | -0.09 | 98.234
6.5 | 1.122 | 0.01148 | -0.091 | 97.73
7 | 1.161 | 0.01201 | -0.092 | 96.643
7.5 | 1.196 | 0.01257 | -0.093 | 95.082
8 | 1.225 | 0.01307 | -0.094 | 93.716
8.5 | 1.25 | 0.01376 | -0.095 | 90.831
9 | 1.268 | 0.01445 | -0.095 | 87.718
9.5 | 1.272 | 0.01533 | -0.096 | 82.977
10 | 1.269 | 0.01595 | -0.097 | 79.536
10.5 | 1.257 | 0.01672 | -0.098 | 75.19
11 | 1.238 | 0.01761 | -0.098 | 70.285
11.5 | 1.211 | 0.01869 | -0.099 | 64.796
12 | 1.178 | 0.01979 | -0.1 | 59.533
12.5 | 1.131 | 0.02242 | -0.099 | 50.468
13 | 0.923 | 0.08131 | -0.063 | 11.353
13.5 | 0.892 | 0.08241 | -0.067 | 10.827
14 | 0.842 | 0.09579 | -0.057 | 8.788
14.5 | 0.802 | 0.10283 | -0.055 | 7.795

## 66. Re 4M Mach 0.00 (2)
BIGFOIL.COM POLAR EXPORT
NACA67-511 a=0.6
NACA67-511 a=0.6 |  |  |  | Cl Max: | 1.6119 | at alpha= | 19 | deg
XFOIL ncrit=9 |  |  |  | L/D Max: | 185.909 | at alpha= | 1.5 | deg
Re: | 4000000 |  |  | Cd Min: | 0.06593 | at alpha= | 20 | deg
Mach: | 0 |  |  | Cl=0 at alpha= | -3.7705 | deg
|  |  |  | @ Cl=0.1, Cd= | 0.0056725
|  |  |  | @ Cl=0.4, Cd= | 0.0044528
|  |  |  | @ Cl=0.6, Cd= | 0.0032576
alpha (deg) | Cl | Cd | Cm | Cl/Cd
-17 | -1.0644 | 0.03657 | -0.12 | -29.1058
-16.5 | -1.0955 | 0.03147 | -0.1155 | -34.8109
-16 | -1.1464 | 0.02607 | -0.1047 | -43.9739
-15.5 | -1.136 | 0.02376 | -0.0996 | -47.8114
-15 | -1.1099 | 0.02192 | -0.0966 | -50.6341
-14.5 | -1.0735 | 0.02069 | -0.0947 | -51.885
-14 | -1.0339 | 0.0196 | -0.0932 | -52.75
-13.5 | -0.9913 | 0.01869 | -0.092 | -53.0391
-13 | -0.9486 | 0.01769 | -0.0908 | -53.6235
-12.5 | -0.9023 | 0.01693 | -0.0901 | -53.2959
-12 | -0.8568 | 0.01598 | -0.0892 | -53.617
-11.5 | -0.8081 | 0.01534 | -0.0887 | -52.6793
-11 | -0.7588 | 0.01471 | -0.0883 | -51.584
-10.5 | -0.7075 | 0.01433 | -0.0882 | -49.3719
-10 | -0.6683 | 0.01205 | -0.0862 | -55.4606
-9.5 | -0.6163 | 0.0115 | -0.0862 | -53.5913
-9 | -0.5631 | 0.01109 | -0.0862 | -50.7755
-8.5 | -0.5099 | 0.01064 | -0.0863 | -47.9229
-8 | -0.4575 | 0.01003 | -0.0862 | -45.6132
-7.5 | -0.4051 | 0.00941 | -0.0861 | -43.0499
-7 | -0.3518 | 0.00885 | -0.0861 | -39.7514
-6.5 | -0.2982 | 0.00829 | -0.0861 | -35.971
-6 | -0.2439 | 0.00784 | -0.0863 | -31.1097
-5.5 | -0.1911 | 0.00715 | -0.0861 | -26.7273
-5 | -0.1369 | 0.00671 | -0.0861 | -20.4024
-4.5 | -0.0816 | 0.00647 | -0.0864 | -12.6121
-4 | -0.0258 | 0.00622 | -0.0868 | -4.1479
-3.5 | 0.0304 | 0.00601 | -0.0873 | 5.0582
-3 | 0.086 | 0.00572 | -0.0876 | 15.035
-2.5 | 0.142 | 0.00553 | -0.088 | 25.6781
-2 | 0.198 | 0.00539 | -0.0885 | 36.7347
-1.5 | 0.2548 | 0.00526 | -0.0891 | 48.4411
-1 | 0.3113 | 0.00509 | -0.0896 | 61.1591
-0.5 | 0.3659 | 0.00482 | -0.0898 | 75.9129
0 | 0.4179 | 0.00426 | -0.0897 | 98.0986
0.5 | 0.4686 | 0.0037 | -0.0893 | 126.6486
1 | 0.5173 | 0.00306 | -0.0884 | 169.0523
1.5 | 0.5726 | 0.00308 | -0.0886 | 185.9091
2.5 | 0.6729 | 0.00373 | -0.087 | 180.4021
3 | 0.7089 | 0.00463 | -0.0835 | 153.1102
3.5 | 0.7386 | 0.00561 | -0.0787 | 131.6578
4 | 0.7664 | 0.00651 | -0.0736 | 117.7266
4.5 | 0.7849 | 0.00728 | -0.0663 | 107.8159
5 | 0.8072 | 0.00813 | -0.0602 | 99.2866
5.5 | 0.8386 | 0.00882 | -0.056 | 95.0794
6 | 0.8753 | 0.00931 | -0.0528 | 94.0172
6.5 | 0.9136 | 0.00978 | -0.0501 | 93.4151
7 | 0.9571 | 0.01027 | -0.0486 | 93.1938
7.5 | 1.0164 | 0.0109 | -0.0508 | 93.2477
8 | 1.0643 | 0.01158 | -0.0506 | 91.9085
8.5 | 1.1027 | 0.01217 | -0.0483 | 90.6081
9 | 1.1389 | 0.0129 | -0.0456 | 88.2868
9.5 | 1.1768 | 0.01357 | -0.0434 | 86.7207
10 | 1.2113 | 0.01446 | -0.0407 | 83.769
10.5 | 1.248 | 0.01522 | -0.0384 | 81.9974
11 | 1.2836 | 0.01608 | -0.0361 | 79.8259
11.5 | 1.315 | 0.01719 | -0.0333 | 76.498
12 | 1.3498 | 0.01814 | -0.0311 | 74.4101
12.5 | 1.3818 | 0.01925 | -0.0286 | 71.7818
13 | 1.413 | 0.02046 | -0.0262 | 69.0616
13.5 | 1.4389 | 0.02207 | -0.0231 | 65.1971
14 | 1.4684 | 0.02338 | -0.0208 | 62.8058
14.5 | 1.494 | 0.02507 | -0.0181 | 59.5931
15 | 1.5191 | 0.0268 | -0.0155 | 56.6828
15.5 | 1.541 | 0.02883 | -0.0128 | 53.4513
16 | 1.5633 | 0.03087 | -0.0105 | 50.6414
16.5 | 1.5813 | 0.03333 | -0.0079 | 47.4437
17 | 1.5822 | 0.03746 | -0.0043 | 42.2371
17.5 | 1.5954 | 0.04061 | -0.0022 | 39.2859
18 | 1.6045 | 0.04433 | -0.0003 | 36.1945
18.5 | 1.6065 | 0.04898 | 0.0014 | 32.7991
19 | 1.6119 | 0.05353 | 0.0024 | 30.1121
19.5 | 1.6082 | 0.05946 | 0.0029 | 27.0468
20 | 1.6029 | 0.06593 | 0.0025 | 24.3121

## 67. Re 4M Mach 0.10 (1)
BIGFOIL.COM POLAR EXPORT
NACA67-511 a=0.6
NACA67-511 a=0.6 |  |  |  | Cl Max: | 1.268 | at alpha= | 9.5 | deg
JavaFoil+Calcfoil stall+Eppler ext transition |  |  |  | L/D Max: | 220.535 | at alpha= | 2.5 | deg
Re: | 4000000 |  |  | Cd Min: | 0.00324 | at alpha= | 2.5 | deg
Mach: | 0.1 |  |  | Cl=0 at alpha= | -3.4833 | deg
|  |  |  | @ Cl=0.1, Cd= | 0.0062037
|  |  |  | @ Cl=0.4, Cd= | 0.0034668
|  |  |  | @ Cl=0.6, Cd= | 0.0033531
alpha (deg) | Cl | Cd | Cm | Cl/Cd
-17 | -0.328 | 0.14351 | -0.024 | -2.284
-16.5 | -0.347 | 0.13479 | -0.025 | -2.573
-16 | -0.366 | 0.12659 | -0.025 | -2.893
-15.5 | -0.385 | 0.12032 | -0.026 | -3.203
-15 | -0.404 | 0.11301 | -0.026 | -3.578
-14.5 | -0.423 | 0.10754 | -0.026 | -3.931
-14 | -0.44 | 0.10064 | -0.027 | -4.373
-13.5 | -0.456 | 0.09475 | -0.027 | -4.81
-13 | -0.469 | 0.08919 | -0.028 | -5.263
-12.5 | -0.48 | 0.08392 | -0.028 | -5.717
-12 | -0.483 | 0.07918 | -0.028 | -6.102
-11.5 | -0.483 | 0.07443 | -0.028 | -6.486
-11 | -0.479 | 0.06938 | -0.028 | -6.906
-10.5 | -0.472 | 0.06564 | -0.029 | -7.189
-10 | -0.461 | 0.06148 | -0.03 | -7.494
-9.5 | -0.446 | 0.05732 | -0.031 | -7.777
-9 | -0.426 | 0.05379 | -0.033 | -7.927
-8.5 | -0.403 | 0.05003 | -0.034 | -8.056
-8 | -0.376 | 0.04633 | -0.036 | -8.116
-7.5 | -0.345 | 0.04217 | -0.04 | -8.187
-7 | -0.379 | 0.00786 | -0.068 | -48.229
-6.5 | -0.331 | 0.00765 | -0.069 | -43.277
-6 | -0.281 | 0.00738 | -0.07 | -38.028
-5.5 | -0.228 | 0.00716 | -0.071 | -31.861
-5 | -0.174 | 0.007 | -0.072 | -24.822
-4.5 | -0.117 | 0.00685 | -0.073 | -17.153
-4 | -0.06 | 0.0067 | -0.074 | -8.96
-3.5 | -0.002 | 0.00659 | -0.075 | -0.239
-3 | 0.058 | 0.00646 | -0.075 | 8.924
-2.5 | 0.117 | 0.0061 | -0.076 | 19.254
-2 | 0.177 | 0.00595 | -0.077 | 29.84
-1.5 | 0.238 | 0.00581 | -0.078 | 40.917
-1 | 0.298 | 0.00576 | -0.079 | 51.75
-0.5 | 0.359 | 0.00346 | -0.08 | 103.809
0 | 0.419 | 0.00347 | -0.081 | 120.527
0.5 | 0.478 | 0.00329 | -0.082 | 145.401
1 | 0.538 | 0.00331 | -0.083 | 162.601
1.5 | 0.598 | 0.00335 | -0.084 | 178.596
2 | 0.657 | 0.00344 | -0.084 | 191.255
2.5 | 0.714 | 0.00324 | -0.085 | 220.535
3 | 0.772 | 0.0041 | -0.086 | 188.351
3.5 | 0.829 | 0.00445 | -0.087 | 186.041
4 | 0.883 | 0.00544 | -0.088 | 162.18
4.5 | 0.936 | 0.00649 | -0.089 | 144.239
5 | 0.987 | 0.01005 | -0.089 | 98.132
5.5 | 1.037 | 0.01054 | -0.09 | 98.362
6 | 1.083 | 0.01106 | -0.091 | 97.967
6.5 | 1.126 | 0.01156 | -0.092 | 97.427
7 | 1.165 | 0.0121 | -0.093 | 96.232
7.5 | 1.199 | 0.01268 | -0.093 | 94.528
8 | 1.227 | 0.01324 | -0.094 | 92.718
8.5 | 1.25 | 0.01389 | -0.095 | 90.019
9 | 1.266 | 0.01462 | -0.096 | 86.638
9.5 | 1.268 | 0.01542 | -0.097 | 82.21
10 | 1.261 | 0.01621 | -0.097 | 77.78
10.5 | 1.245 | 0.01694 | -0.098 | 73.503
11 | 1.221 | 0.0179 | -0.099 | 68.221
11.5 | 1.188 | 0.01921 | -0.099 | 61.853
12 | 1.149 | 0.02036 | -0.1 | 56.457
12.5 | 0.937 | 0.07336 | -0.067 | 12.771
13 | 0.884 | 0.08623 | -0.058 | 10.251
13.5 | 0.844 | 0.08999 | -0.059 | 9.38
14 | 0.799 | 0.09726 | -0.057 | 8.22
14.5 | 0.754 | 0.10465 | -0.054 | 7.208

## 68. Re 4M Mach 0.10 (2)
BIGFOIL.COM POLAR EXPORT
NACA67-511 a=0.6
NACA67-511 a=0.6 |  |  |  | Cl Max: | 1.5882 | at alpha= | 18 | deg
XFOIL ncrit=9 |  |  |  | L/D Max: | 193.221 | at alpha= | 2 | deg
Re: | 4000000 |  |  | Cd Min: | 0.07583 | at alpha= | 20 | deg
Mach: | 0.1 |  |  | Cl=0 at alpha= | -3.7717 | deg
|  |  |  | @ Cl=0.1, Cd= | 0.0056852
|  |  |  | @ Cl=0.4, Cd= | 0.0045006
|  |  |  | @ Cl=0.6, Cd= | 0.0031659
alpha (deg) | Cl | Cd | Cm | Cl/Cd
-15.5 | -1.0387 | 0.03123 | -0.1148 | -33.2597
-15 | -1.0776 | 0.02609 | -0.1047 | -41.3032
-14.5 | -1.0577 | 0.02361 | -0.101 | -44.7988
-14 | -1.0247 | 0.02195 | -0.0985 | -46.6834
-13.5 | -0.9845 | 0.0208 | -0.0968 | -47.3317
-13 | -0.9439 | 0.01958 | -0.0951 | -48.2074
-12.5 | -0.8995 | 0.01857 | -0.0939 | -48.4383
-12 | -0.8567 | 0.01725 | -0.0925 | -49.6638
-11.5 | -0.8096 | 0.01634 | -0.0915 | -49.5471
-11 | -0.7612 | 0.01553 | -0.0907 | -49.0148
-10.5 | -0.71 | 0.01503 | -0.0903 | -47.2389
-10 | -0.672 | 0.01253 | -0.0881 | -53.6313
-9.5 | -0.62 | 0.01187 | -0.0878 | -52.2325
-9 | -0.5664 | 0.01143 | -0.0877 | -49.5538
-8.5 | -0.5127 | 0.01095 | -0.0877 | -46.8219
-8 | -0.4599 | 0.01032 | -0.0875 | -44.564
-7.5 | -0.4072 | 0.00964 | -0.0872 | -42.2407
-7 | -0.3536 | 0.00902 | -0.0871 | -39.2018
-6.5 | -0.2997 | 0.00841 | -0.0871 | -35.6361
-6 | -0.2451 | 0.00793 | -0.0871 | -30.9079
-5.5 | -0.1915 | 0.00729 | -0.087 | -26.2689
-5 | -0.1376 | 0.00674 | -0.0869 | -20.4154
-4.5 | -0.082 | 0.00649 | -0.0871 | -12.6348
-4 | -0.0258 | 0.00624 | -0.0875 | -4.1346
-3.5 | 0.0307 | 0.00602 | -0.0879 | 5.0997
-3 | 0.0867 | 0.00573 | -0.0882 | 15.1309
-2.5 | 0.1431 | 0.00554 | -0.0886 | 25.8303
-2 | 0.1994 | 0.0054 | -0.089 | 36.9259
-1.5 | 0.2565 | 0.00526 | -0.0896 | 48.7643
-1 | 0.3133 | 0.0051 | -0.0902 | 61.4314
-0.5 | 0.3683 | 0.00484 | -0.0904 | 76.095
0 | 0.4206 | 0.00428 | -0.0902 | 98.271
0.5 | 0.4714 | 0.00371 | -0.0898 | 127.062
1 | 0.5203 | 0.00306 | -0.0889 | 170.0327
1.5 | 0.5759 | 0.00309 | -0.0891 | 186.3754
2 | 0.6299 | 0.00326 | -0.089 | 193.2209
2.5 | 0.6766 | 0.00373 | -0.0874 | 181.3941
3 | 0.7122 | 0.00464 | -0.0838 | 153.4914
3.5 | 0.7412 | 0.00564 | -0.0788 | 131.4184
4 | 0.768 | 0.00653 | -0.0734 | 117.611
4.5 | 0.7845 | 0.00732 | -0.0656 | 107.1721
5 | 0.8071 | 0.00819 | -0.0595 | 98.547
5.5 | 0.8388 | 0.00889 | -0.0553 | 94.3532
6 | 0.8757 | 0.00939 | -0.0521 | 93.2588
6.5 | 0.9139 | 0.00987 | -0.0492 | 92.5937
7 | 0.9601 | 0.01038 | -0.0482 | 92.4952
7.5 | 1.0205 | 0.01103 | -0.0506 | 92.5204
9 | 1.1415 | 0.01307 | -0.0447 | 87.3374
9.5 | 1.1788 | 0.01379 | -0.0423 | 85.4822
10 | 1.2141 | 0.01467 | -0.0396 | 82.7607
10.5 | 1.2506 | 0.01548 | -0.0372 | 80.7881
11 | 1.286 | 0.0164 | -0.0347 | 78.4146
11.5 | 1.3183 | 0.01751 | -0.0319 | 75.2884
12 | 1.3524 | 0.01854 | -0.0294 | 72.945
12.5 | 1.3846 | 0.0197 | -0.0269 | 70.2843
13 | 1.4143 | 0.02106 | -0.0241 | 67.1557
13.5 | 1.4415 | 0.02264 | -0.0211 | 63.6705
14 | 1.4704 | 0.02409 | -0.0186 | 61.0378
14.5 | 1.4946 | 0.02594 | -0.0156 | 57.6176
15 | 1.5189 | 0.02783 | -0.0129 | 54.5778
15.5 | 1.5399 | 0.03005 | -0.0101 | 51.2446
16 | 1.5608 | 0.03232 | -0.0075 | 48.2921
16.5 | 1.5739 | 0.03535 | -0.0046 | 44.5233
17 | 1.5729 | 0.03984 | -0.0011 | 39.4804
17.5 | 1.5819 | 0.04362 | 0.001 | 36.2655
18 | 1.5882 | 0.04787 | 0.0028 | 33.1774
18.5 | 1.5852 | 0.05339 | 0.0042 | 29.691
19 | 1.5826 | 0.05929 | 0.0048 | 26.6925
19.5 | 1.5688 | 0.067 | 0.0043 | 23.4149
20 | 1.5521 | 0.07583 | 0.0025 | 20.4682

## 69. Re 4M Mach 0.25 (1)
BIGFOIL.COM POLAR EXPORT
NACA67-511 a=0.6
NACA67-511 a=0.6 |  |  |  | Cl Max: | 1.246 | at alpha= | 9 | deg
JavaFoil+Calcfoil stall+Eppler ext transition |  |  |  | L/D Max: | 189.763 | at alpha= | 3 | deg
Re: | 4000000 |  |  | Cd Min: | 0.00326 | at alpha= | 0 | deg
Mach: | 0.25 |  |  | Cl=0 at alpha= | -3.4836 | deg
|  |  |  | @ Cl=0.1, Cd= | 0.0061925
|  |  |  | @ Cl=0.4, Cd= | 0.0033731
|  |  |  | @ Cl=0.6, Cd= | 0.10984
alpha (deg) | Cl | Cd | Cm | Cl/Cd
-15 | -0.066 | 0.11827 | -0.027 | -0.562
-14.5 | -0.064 | 0.11641 | -0.027 | -0.546
-14 | -0.157 | 0.11063 | -0.027 | -1.421
-13.5 | -0.219 | 0.10201 | -0.028 | -2.15
-13 | -0.27 | 0.09632 | -0.028 | -2.806
-12.5 | -0.314 | 0.08999 | -0.028 | -3.487
-12 | -0.345 | 0.08292 | -0.029 | -4.161
-11.5 | -0.371 | 0.07804 | -0.029 | -4.749
-11 | -0.39 | 0.07268 | -0.03 | -5.368
-10.5 | -0.403 | 0.06815 | -0.03 | -5.916
-10 | -0.409 | 0.06378 | -0.03 | -6.415
-9.5 | -0.408 | 0.06002 | -0.03 | -6.801
-9 | -0.4 | 0.05631 | -0.03 | -7.112
-8.5 | -0.387 | 0.05212 | -0.032 | -7.419
-8 | -0.366 | 0.04865 | -0.034 | -7.53
-7.5 | -0.339 | 0.04555 | -0.035 | -7.442
-7 | -0.307 | 0.04114 | -0.04 | -7.475
-6.5 | -0.333 | 0.00778 | -0.071 | -42.847
-6 | -0.284 | 0.00755 | -0.072 | -37.646
-5.5 | -0.232 | 0.00728 | -0.073 | -31.835
-5 | -0.177 | 0.00715 | -0.074 | -24.749
-4.5 | -0.12 | 0.00694 | -0.075 | -17.296
-4 | -0.061 | 0.00677 | -0.076 | -9.07
-3.5 | -0.002 | 0.00662 | -0.077 | -0.244
-3 | 0.059 | 0.0063 | -0.078 | 9.383
-2.5 | 0.12 | 0.00614 | -0.078 | 19.623
-2 | 0.182 | 0.00602 | -0.079 | 30.261
-1.5 | 0.244 | 0.00591 | -0.08 | 41.328
-1 | 0.306 | 0.00576 | -0.081 | 53.142
-0.5 | 0.369 | 0.00349 | -0.082 | 105.858
0 | 0.43 | 0.00326 | -0.083 | 131.926
0.5 | 0.491 | 0.00333 | -0.084 | 147.702
1 | 0.553 | 0.00337 | -0.085 | 163.728
1.5 | 0.614 | 0.0034 | -0.086 | 180.438
2 | 0.675 | 0.00392 | -0.087 | 172.231
2.5 | 0.733 | 0.00404 | -0.088 | 181.32
3 | 0.792 | 0.00417 | -0.089 | 189.763
3.5 | 0.85 | 0.00469 | -0.089 | 181.368
4 | 0.905 | 0.00582 | -0.09 | 155.416
4.5 | 0.957 | 0.00997 | -0.091 | 96.025
5 | 1.011 | 0.01041 | -0.092 | 97.116
5.5 | 1.061 | 0.01096 | -0.092 | 96.761
6 | 1.106 | 0.01154 | -0.093 | 95.856
6.5 | 1.147 | 0.01207 | -0.094 | 95.071
7 | 1.182 | 0.01269 | -0.095 | 93.146
7.5 | 1.211 | 0.01329 | -0.096 | 91.128
8 | 1.232 | 0.01396 | -0.097 | 88.24
8.5 | 1.244 | 0.01475 | -0.097 | 84.316
9 | 1.246 | 0.01567 | -0.098 | 79.49
9.5 | 1.226 | 0.01658 | -0.099 | 73.922
10 | 1.191 | 0.01749 | -0.1 | 68.092
10.5 | 1.141 | 0.01863 | -0.101 | 61.226
11 | 1.074 | 0.02004 | -0.101 | 53.588
11.5 | 0.832 | 0.07405 | -0.058 | 11.24
12 | 0.757 | 0.08264 | -0.053 | 9.156
12.5 | 0.676 | 0.08875 | -0.051 | 7.622
13 | 0.59 | 0.09641 | -0.05 | 6.122
13.5 | 0.499 | 0.10387 | -0.05 | 4.805
14 | 0.402 | 0.10984 | -0.051 | 3.664

## 70. Re 4M Mach 0.25 (2)
BIGFOIL.COM POLAR EXPORT
NACA67-511 a=0.6
NACA67-511 a=0.6 |  |  |  | Cl Max: | 1.4862 | at alpha= | 15 | deg
XFOIL ncrit=9 |  |  |  | L/D Max: | 197.447 | at alpha= | 2 | deg
Re: | 4000000 |  |  | Cd Min: | 0.17778 | at alpha= | 20 | deg
Mach: | 0.25 |  |  | Cl=0 at alpha= | -3.7822 | deg
|  |  |  | @ Cl=0.1, Cd= | 0.0057715
|  |  |  | @ Cl=0.4, Cd= | 0.0047091
|  |  |  | @ Cl=0.6, Cd= | 0.0031375
alpha (deg) | Cl | Cd | Cm | Cl/Cd
-14 | -0.2908 | 0.13341 | -0.076 | -2.1797
-13.5 | -0.2867 | 0.12377 | -0.0801 | -2.3164
-13 | -0.2833 | 0.11435 | -0.0841 | -2.4775
-12.5 | -0.2765 | 0.10652 | -0.088 | -2.5958
-12 | -0.2622 | 0.1007 | -0.0913 | -2.6038
-11.5 | -0.2568 | 0.09325 | -0.0948 | -2.7539
-11 | -0.2542 | 0.08567 | -0.0982 | -2.9672
-10.5 | -0.2604 | 0.077 | -0.102 | -3.3818
-9 | -0.5725 | 0.01513 | -0.0978 | -37.8387
-8.5 | -0.5212 | 0.01384 | -0.0965 | -37.659
-8 | -0.4675 | 0.01289 | -0.0955 | -36.2684
-7.5 | -0.4159 | 0.01151 | -0.0942 | -36.1338
-7 | -0.362 | 0.01036 | -0.0933 | -34.9421
-6.5 | -0.3073 | 0.00934 | -0.0926 | -32.9015
-6 | -0.2512 | 0.00858 | -0.0921 | -29.2774
-5.5 | -0.1948 | 0.00794 | -0.0918 | -24.534
-5 | -0.1413 | 0.00699 | -0.0909 | -20.2146
-4.5 | -0.0836 | 0.00664 | -0.0909 | -12.5904
-4 | -0.0254 | 0.00634 | -0.0911 | -4.0063
-3.5 | 0.0329 | 0.00608 | -0.0913 | 5.4112
-3 | 0.0908 | 0.0058 | -0.0915 | 15.6552
-2.5 | 0.1489 | 0.00562 | -0.0918 | 26.4947
-2 | 0.2072 | 0.00544 | -0.0922 | 38.0882
-1.5 | 0.2661 | 0.00529 | -0.0928 | 50.3025
-1 | 0.3246 | 0.00515 | -0.0933 | 63.0291
-0.5 | 0.3813 | 0.00491 | -0.0935 | 77.6578
0.5 | 0.4874 | 0.00377 | -0.0928 | 129.2838
1 | 0.5371 | 0.0031 | -0.0917 | 173.2581
1.5 | 0.5943 | 0.00312 | -0.0919 | 190.4808
2 | 0.6496 | 0.00329 | -0.0916 | 197.4468
2.5 | 0.6972 | 0.00376 | -0.0898 | 185.4255
3 | 0.7303 | 0.00472 | -0.0852 | 154.7246
3.5 | 0.7537 | 0.00576 | -0.0786 | 130.8507
4 | 0.7695 | 0.00659 | -0.0703 | 116.7678
4.5 | 0.7848 | 0.00758 | -0.0623 | 103.5356
5 | 0.807 | 0.00855 | -0.0558 | 94.386
5.5 | 0.8399 | 0.00931 | -0.0515 | 90.2148
6 | 0.8778 | 0.00988 | -0.0481 | 88.8462
6.5 | 0.9188 | 0.01042 | -0.0454 | 88.1766
7 | 0.9783 | 0.01105 | -0.0468 | 88.5339
7.5 | 1.0417 | 0.01182 | -0.0492 | 88.1303
9 | 1.1537 | 0.01411 | -0.0394 | 81.7647
9.5 | 1.1899 | 0.01509 | -0.0361 | 78.8535
10 | 1.2278 | 0.01602 | -0.0332 | 76.6417
10.5 | 1.264 | 0.01709 | -0.0301 | 73.9614
11 | 1.2981 | 0.01832 | -0.0267 | 70.857
11.5 | 1.3318 | 0.01962 | -0.0234 | 67.8797
12 | 1.3618 | 0.02124 | -0.0197 | 64.1149
12.5 | 1.3897 | 0.02303 | -0.016 | 60.343
13 | 1.4176 | 0.02491 | -0.0124 | 56.9089
13.5 | 1.4434 | 0.02701 | -0.0088 | 53.4395
14 | 1.4632 | 0.02967 | -0.0048 | 49.3158
14.5 | 1.4764 | 0.03295 | -0.0007 | 44.8073
15 | 1.4862 | 0.0367 | 0.0031 | 40.4959
15.5 | 1.4833 | 0.04181 | 0.007 | 35.4772
16 | 1.4764 | 0.04769 | 0.01 | 30.9583
16.5 | 1.4546 | 0.05568 | 0.0119 | 26.1243
17 | 1.4165 | 0.06653 | 0.0116 | 21.2911
17.5 | 1.3696 | 0.08026 | 0.0077 | 17.0645
18 | 1.3393 | 0.0933 | 0.0017 | 14.3548
18.5 | 1.3016 | 0.10917 | -0.0073 | 11.9227
19 | 1.2488 | 0.12984 | -0.0203 | 9.618
19.5 | 1.188 | 0.15304 | -0.0344 | 7.7627
20 | 1.1222 | 0.17778 | -0.0496 | 6.3123

## 71. Re 4M Mach 0.50 (1)
BIGFOIL.COM POLAR EXPORT
NACA67-511 a=0.6
NACA67-511 a=0.6 |  |  |  | Cl Max: | 1.247 | at alpha= | 20 | deg
JavaFoil+Calcfoil stall+Eppler ext transition |  |  |  | L/D Max: | 197.544 | at alpha= | 3 | deg
Re: | 4000000 |  |  | Cd Min: | 0.00385 | at alpha= | 0 | deg
Mach: | 0.5 |  |  | Cl=0 at alpha= | -3.4851 | deg
|  |  |  | @ Cl=0.1, Cd= | 0.0059236
|  |  |  | @ Cl=0.4, Cd= | 0.0057354
|  |  |  | @ Cl=0.6, Cd= | 0.0039861
alpha (deg) | Cl | Cd | Cm | Cl/Cd
-20 | -0.896 | 0.1641 | -0.031 | -5.457
-19.5 | -0.869 | 0.15833 | -0.031 | -5.486
-19 | -0.842 | 0.15399 | -0.031 | -5.468
-18.5 | -0.815 | 0.14796 | -0.032 | -5.511
-18 | -0.789 | 0.14331 | -0.032 | -5.506
-17.5 | -0.763 | 0.13907 | -0.033 | -5.485
-17 | -0.735 | 0.13442 | -0.033 | -5.471
-16.5 | -0.707 | 0.12817 | -0.032 | -5.517
-16 | -0.68 | 0.1269 | -0.032 | -5.361
-15.5 | -0.654 | 0.12079 | -0.033 | -5.411
-15 | -0.627 | 0.11302 | -0.033 | -5.547
-14.5 | -0.6 | 0.11263 | -0.034 | -5.328
-14 | -0.573 | 0.10678 | -0.034 | -5.367
-13.5 | -0.545 | 0.10175 | -0.033 | -5.359
-13 | -0.518 | 0.0905 | -0.034 | -5.726
-12.5 | -0.491 | 0.08496 | -0.034 | -5.783
-12 | -0.464 | 0.07849 | -0.035 | -5.916
-11.5 | -0.437 | 0.07258 | -0.035 | -6.024
-11 | -0.41 | 0.06772 | -0.036 | -6.055
-10.5 | -0.382 | 0.08048 | -0.035 | -4.75
-10 | -0.355 | 0.06928 | -0.035 | -5.125
-9.5 | -0.328 | 0.0631 | -0.036 | -5.198
-9 | -0.301 | 0.05746 | -0.036 | -5.237
-8.5 | -0.274 | 0.053 | -0.037 | -5.165
-8 | -0.247 | 0.04958 | -0.038 | -4.972
-7.5 | -0.219 | 0.05439 | -0.035 | -4.018
-7 | -0.192 | 0.04799 | -0.036 | -3.991
-6.5 | -0.164 | 0.04381 | -0.038 | -3.755
-6 | -0.138 | 0.03937 | -0.042 | -3.498
-5.5 | -0.176 | 0.03853 | -0.04 | -4.567
-5 | -0.147 | 0.03477 | -0.044 | -4.216
-4.5 | -0.128 | 0.0069 | -0.083 | -18.474
-4 | -0.067 | 0.00669 | -0.084 | -9.964
-3.5 | -0.002 | 0.0062 | -0.086 | -0.286
-3 | 0.065 | 0.00602 | -0.087 | 10.863
-2.5 | 0.134 | 0.00583 | -0.088 | 22.976
-2 | 0.203 | 0.0054 | -0.089 | 37.628
-1.5 | 0.273 | 0.00523 | -0.09 | 52.081
-1 | 0.342 | 0.00581 | -0.091 | 58.911
-0.5 | 0.412 | 0.00572 | -0.092 | 72.109
0 | 0.479 | 0.00385 | -0.093 | 124.317
0.5 | 0.547 | 0.00394 | -0.094 | 138.936
1 | 0.616 | 0.004 | -0.095 | 153.919
1.5 | 0.684 | 0.00409 | -0.096 | 167.25
2 | 0.751 | 0.00422 | -0.097 | 177.86
2.5 | 0.815 | 0.00429 | -0.098 | 190.135
3 | 0.88 | 0.00446 | -0.099 | 197.544
3.5 | 0.942 | 0.00563 | -0.099 | 167.508
4 | 1.002 | 0.00708 | -0.1 | 141.459
4.5 | 1.057 | 0.01146 | -0.101 | 92.299
5 | 1.111 | 0.01211 | -0.102 | 91.721
5.5 | 1.155 | 0.01297 | -0.103 | 89.098
6 | 1.183 | 0.0138 | -0.104 | 85.691
6.5 | 1.183 | 0.01489 | -0.105 | 79.465
7 | 1.125 | 0.01608 | -0.106 | 69.955
7.5 | 0.72 | 0.01737 | -0.106 | 41.473
8 | 0.62 | 0.05568 | -0.053 | 11.126
8.5 | 0.649 | 0.05517 | -0.06 | 11.765
9 | 0.672 | 0.06279 | -0.053 | 10.701
9.5 | 0.843 | 0.02071 | -0.11 | 40.691
10 | 0.725 | 0.06819 | -0.056 | 10.638
10.5 | 0.751 | 0.07681 | -0.055 | 9.772
11 | 0.778 | 0.07239 | -0.058 | 10.747
11.5 | 0.804 | 0.0783 | -0.058 | 10.265
12 | 0.829 | 0.08706 | -0.058 | 9.527
12.5 | 0.855 | 0.09799 | -0.059 | 8.73
13 | 0.882 | 0.09794 | -0.061 | 9.009
13.5 | 0.908 | 0.10326 | -0.062 | 8.794
14 | 0.934 | 0.1067 | -0.063 | 8.75
14.5 | 0.962 | 0.11269 | -0.067 | 8.535
15 | 0.989 | 0.12101 | -0.069 | 8.173
15.5 | 1.013 | 0.12352 | -0.068 | 8.198
16 | 1.038 | 0.12535 | -0.069 | 8.285
16.5 | 1.068 | 0.13164 | -0.073 | 8.113
17 | 1.097 | 0.13884 | -0.077 | 7.898
17.5 | 1.117 | 0.13891 | -0.074 | 8.045
18 | 1.143 | 0.14625 | -0.075 | 7.817
18.5 | 1.174 | 0.14961 | -0.08 | 7.845
19 | 1.203 | 0.15861 | -0.083 | 7.582
19.5 | 1.221 | 0.15855 | -0.079 | 7.702
20 | 1.247 | 0.16106 | -0.081 | 7.742

## 72. Re 4M Mach 0.50 (2)
BIGFOIL.COM POLAR EXPORT
NACA67-511 a=0.6
NACA67-511 a=0.6 |  |  |  | Cl Max: | 1.2038 | at alpha= | 9.5 | deg
XFOIL ncrit=9 |  |  |  | L/D Max: | 211.264 | at alpha= | 2 | deg
Re: | 4000000 |  |  | Cd Min: | 0.23624 | at alpha= | -20 | deg
Mach: | 0.5 |  |  | Cl=0 at alpha= | -3.839 | deg
|  |  |  | @ Cl=0.1, Cd= | 0.0062842
|  |  |  | @ Cl=0.4, Cd= | 0.0052624
|  |  |  | @ Cl=0.6, Cd= | 0.0034435
alpha (deg) | Cl | Cd | Cm | Cl/Cd
-20 | -0.505 | 0.23624 | -0.0302 | -2.1377
-19.5 | -0.4837 | 0.22867 | -0.0349 | -2.1153
-19 | -0.4628 | 0.2207 | -0.0395 | -2.097
-18 | -0.421 | 0.2057 | -0.0489 | -2.0467
-17.5 | -0.3987 | 0.19812 | -0.0534 | -2.0124
-17 | -0.3778 | 0.19031 | -0.0579 | -1.9852
-16.5 | -0.3577 | 0.18271 | -0.0624 | -1.9577
-16 | -0.3373 | 0.17521 | -0.0667 | -1.9251
-15.5 | -0.3183 | 0.16715 | -0.0711 | -1.9043
-15 | -0.2991 | 0.1593 | -0.0755 | -1.8776
-14.5 | -0.2825 | 0.15072 | -0.0798 | -1.8743
-14 | -0.262 | 0.14398 | -0.084 | -1.8197
-13.5 | -0.2465 | 0.13573 | -0.0882 | -1.8161
-13 | -0.2295 | 0.12837 | -0.0922 | -1.7878
-12.5 | -0.2118 | 0.12135 | -0.0961 | -1.7454
-12 | -0.2031 | 0.11216 | -0.1005 | -1.8108
-11.5 | -0.1881 | 0.10506 | -0.1043 | -1.7904
-11 | -0.1759 | 0.09791 | -0.1081 | -1.7965
-10.5 | -0.1561 | 0.09257 | -0.1112 | -1.6863
-10 | -0.1493 | 0.08494 | -0.1147 | -1.7577
-9.5 | -0.1423 | 0.0777 | -0.1181 | -1.8314
-9 | -0.1374 | 0.07077 | -0.1215 | -1.9415
-8.5 | -0.1348 | 0.06395 | -0.1248 | -2.1079
-8 | -0.1266 | 0.05853 | -0.1278 | -2.163
-7.5 | -0.1503 | 0.05112 | -0.1309 | -2.9401
-7 | -0.1659 | 0.04407 | -0.1305 | -3.7645
-6.5 | -0.1651 | 0.03677 | -0.1295 | -4.4901
-6 | -0.1624 | 0.02851 | -0.1259 | -5.6962
-5.5 | -0.1531 | 0.02012 | -0.1202 | -7.6093
-5 | -0.1404 | 0.01114 | -0.1132 | -12.6032
-4.5 | -0.084 | 0.00839 | -0.1105 | -10.0119
-4 | -0.0209 | 0.00724 | -0.1088 | -2.8867
-3.5 | 0.044 | 0.00663 | -0.1076 | 6.6365
-3 | 0.1104 | 0.00622 | -0.1071 | 17.7492
-2.5 | 0.1762 | 0.00585 | -0.1067 | 30.1197
-2 | 0.2423 | 0.00563 | -0.1067 | 43.0373
-1.5 | 0.3082 | 0.00546 | -0.1068 | 56.4469
-1 | 0.3748 | 0.00532 | -0.1072 | 70.4511
-0.5 | 0.4404 | 0.00517 | -0.1075 | 85.1838
0 | 0.5009 | 0.00472 | -0.1071 | 106.1229
0.5 | 0.558 | 0.00411 | -0.1061 | 135.7664
1 | 0.6103 | 0.00328 | -0.104 | 186.0671
1.5 | 0.6742 | 0.00332 | -0.1038 | 203.0723
2 | 0.7352 | 0.00348 | -0.1028 | 211.2644
2.5 | 0.7862 | 0.00388 | -0.0998 | 202.6289
3 | 0.791 | 0.00494 | -0.0873 | 160.1215
3.5 | 0.7808 | 0.00627 | -0.0722 | 124.5295
4 | 0.7852 | 0.00771 | -0.0609 | 101.8418
4.5 | 0.797 | 0.00922 | -0.0514 | 86.4425
5 | 0.8199 | 0.01056 | -0.0441 | 77.642
5.5 | 0.8508 | 0.01174 | -0.0381 | 72.4702
6 | 0.9073 | 0.01262 | -0.0368 | 71.8938
6.5 | 0.9791 | 0.01367 | -0.0385 | 71.624
8.5 | 1.1609 | 0.01858 | -0.0218 | 62.4812
9 | 1.1907 | 0.02073 | -0.015 | 57.4385
9.5 | 1.2038 | 0.02403 | -0.0066 | 50.0957
10 | 1.2017 | 0.02902 | 0.0026 | 41.4094
10.5 | 1.1869 | 0.03583 | 0.0104 | 33.1259
11 | 1.1547 | 0.04428 | 0.0162 | 26.0772
11.5 | 1.1132 | 0.05434 | 0.019 | 20.4858
12 | 1.0715 | 0.0659 | 0.0179 | 16.2595
12.5 | 1.0358 | 0.07874 | 0.0129 | 13.1547
13 | 1.0035 | 0.09356 | 0.004 | 10.7257
13.5 | 0.9776 | 0.11002 | -0.007 | 8.8857
14 | 0.958 | 0.12641 | -0.0168 | 7.5785
14.5 | 0.9411 | 0.14142 | -0.0258 | 6.6546

## 73. Re 5M Mach 0.00 (1)
BIGFOIL.COM POLAR EXPORT
NACA67-511 a=0.6
NACA67-511 a=0.6 |  |  |  | Cl Max: | 1.273 | at alpha= | 9.5 | deg
JavaFoil+Calcfoil stall+Eppler ext transition |  |  |  | L/D Max: | 208.073 | at alpha= | 2.5 | deg
Re: | 5000000 |  |  | Cd Min: | 0.00326 | at alpha= | 1.5 | deg
Mach: | 0 |  |  | Cl=0 at alpha= | -3.483 | deg
|  |  |  | @ Cl=0.1, Cd= | 0.0061025
|  |  |  | @ Cl=0.4, Cd= | 0.0033537
|  |  |  | @ Cl=0.6, Cd= | 0.0032676
alpha (deg) | Cl | Cd | Cm | Cl/Cd
-17.5 | -0.355 | 0.1445 | -0.024 | -2.46
-17 | -0.372 | 0.13806 | -0.025 | -2.695
-16.5 | -0.389 | 0.13043 | -0.025 | -2.982
-16 | -0.406 | 0.12169 | -0.026 | -3.336
-15.5 | -0.423 | 0.11749 | -0.026 | -3.597
-15 | -0.439 | 0.11014 | -0.026 | -3.984
-14.5 | -0.454 | 0.10428 | -0.027 | -4.355
-14 | -0.468 | 0.09833 | -0.027 | -4.763
-13.5 | -0.481 | 0.09215 | -0.028 | -5.218
-13 | -0.491 | 0.08748 | -0.028 | -5.614
-12.5 | -0.499 | 0.08234 | -0.029 | -6.055
-12 | -0.499 | 0.07724 | -0.029 | -6.457
-11.5 | -0.496 | 0.07334 | -0.029 | -6.76
-11 | -0.49 | 0.06785 | -0.03 | -7.225
-10.5 | -0.481 | 0.06404 | -0.031 | -7.506
-10 | -0.467 | 0.05977 | -0.031 | -7.821
-9.5 | -0.451 | 0.056 | -0.033 | -8.048
-9 | -0.43 | 0.0521 | -0.035 | -8.258
-8.5 | -0.406 | 0.04813 | -0.037 | -8.441
-8 | -0.383 | 0.04116 | -0.043 | -9.294
-7.5 | -0.424 | 0.00784 | -0.067 | -54.07
-7 | -0.379 | 0.00759 | -0.068 | -49.911
-6.5 | -0.331 | 0.00735 | -0.069 | -44.991
-6 | -0.28 | 0.00712 | -0.07 | -39.362
-5.5 | -0.227 | 0.007 | -0.071 | -32.485
-5 | -0.173 | 0.00685 | -0.072 | -25.262
-4.5 | -0.117 | 0.00661 | -0.072 | -17.689
-4 | -0.06 | 0.00647 | -0.073 | -9.233
-3.5 | -0.002 | 0.00635 | -0.074 | -0.247
-3 | 0.057 | 0.00621 | -0.075 | 9.233
-2.5 | 0.117 | 0.00606 | -0.076 | 19.268
-2 | 0.177 | 0.00578 | -0.077 | 30.563
-1.5 | 0.237 | 0.00564 | -0.078 | 41.967
-1 | 0.297 | 0.00552 | -0.079 | 53.717
-0.5 | 0.357 | 0.00331 | -0.08 | 107.879
0 | 0.416 | 0.00337 | -0.08 | 123.668
0.5 | 0.476 | 0.00339 | -0.081 | 140.587
1 | 0.536 | 0.00343 | -0.082 | 156.294
1.5 | 0.595 | 0.00326 | -0.083 | 182.546
2 | 0.654 | 0.00335 | -0.084 | 195.201
2.5 | 0.711 | 0.00341 | -0.085 | 208.073
3 | 0.767 | 0.00455 | -0.086 | 168.734
3.5 | 0.823 | 0.00533 | -0.087 | 154.453
4 | 0.878 | 0.00606 | -0.087 | 144.841
4.5 | 0.931 | 0.00722 | -0.088 | 128.999
5 | 0.983 | 0.0096 | -0.089 | 102.365
5.5 | 1.033 | 0.01007 | -0.09 | 102.555
6 | 1.08 | 0.01057 | -0.091 | 102.096
6.5 | 1.123 | 0.01103 | -0.091 | 101.736
7 | 1.162 | 0.01156 | -0.092 | 100.511
7.5 | 1.197 | 0.01209 | -0.093 | 99.007
8 | 1.226 | 0.01264 | -0.094 | 97.011
8.5 | 1.251 | 0.0133 | -0.095 | 94.062
9 | 1.269 | 0.0139 | -0.095 | 91.25
9.5 | 1.273 | 0.01474 | -0.096 | 86.362
10 | 1.27 | 0.01535 | -0.097 | 82.709
10.5 | 1.258 | 0.01606 | -0.098 | 78.337
11 | 1.239 | 0.01692 | -0.099 | 73.209
11.5 | 1.212 | 0.01793 | -0.099 | 67.627
12 | 1.18 | 0.01895 | -0.1 | 62.234
12.5 | 1.139 | 0.02059 | -0.1 | 55.352
13 | 1.089 | 0.02324 | -0.1 | 46.874
13.5 | 1.037 | 0.02618 | -0.1 | 39.616
14 | 0.846 | 0.09234 | -0.061 | 9.159
14.5 | 0.804 | 0.10006 | -0.058 | 8.032

## 74. Re 5M Mach 0.00 (2)
BIGFOIL.COM POLAR EXPORT
NACA67-511 a=0.6
NACA67-511 a=0.6 |  |  |  | Cl Max: | 1.6609 | at alpha= | 19.5 | deg
XFOIL ncrit=9 |  |  |  | L/D Max: | 196.27 | at alpha= | 2 | deg
Re: | 5000000 |  |  | Cd Min: | 0.05871 | at alpha= | 20 | deg
Mach: | 0 |  |  | Cl=0 at alpha= | -3.7571 | deg
|  |  |  | @ Cl=0.1, Cd= | 0.0054113
|  |  |  | @ Cl=0.4, Cd= | 0.0043843
|  |  |  | @ Cl=0.6, Cd= | 0.0030908
alpha (deg) | Cl | Cd | Cm | Cl/Cd
-18 | -1.1857 | 0.03348 | -0.1203 | -35.4152
-17.5 | -1.2029 | 0.02966 | -0.1159 | -40.5563
-17 | -1.2073 | 0.027 | -0.1105 | -44.7148
-16.5 | -1.2001 | 0.02525 | -0.1049 | -47.5287
-15.5 | -1.1602 | 0.02189 | -0.0968 | -53.0014
-15 | -1.1403 | 0.01927 | -0.0929 | -59.1749
-14.5 | -1.1041 | 0.01786 | -0.0909 | -61.8197
-14 | -1.063 | 0.01678 | -0.0894 | -63.3492
-13.5 | -1.0177 | 0.01597 | -0.0885 | -63.7257
-13 | -0.9717 | 0.01515 | -0.0877 | -64.1386
-12.5 | -0.9235 | 0.0145 | -0.0871 | -63.6897
-12 | -0.8755 | 0.01378 | -0.0865 | -63.5341
-11.5 | -0.8253 | 0.01328 | -0.0862 | -62.1461
-11 | -0.7742 | 0.01275 | -0.086 | -60.7216
-10.5 | -0.7226 | 0.01225 | -0.0859 | -58.9878
-10 | -0.6753 | 0.01109 | -0.0851 | -60.8927
-9.5 | -0.6252 | 0.01024 | -0.0847 | -61.0547
-9 | -0.5723 | 0.00977 | -0.0846 | -58.5773
-8.5 | -0.5182 | 0.00947 | -0.0848 | -54.7202
-8 | -0.4649 | 0.00895 | -0.0849 | -51.9441
-7.5 | -0.4114 | 0.0084 | -0.0849 | -48.9762
-7 | -0.3575 | 0.00791 | -0.085 | -45.196
-6.5 | -0.3034 | 0.00746 | -0.0851 | -40.6702
-6 | -0.2486 | 0.0071 | -0.0853 | -35.0141
-5.5 | -0.1935 | 0.00682 | -0.0856 | -28.3724
-5 | -0.1392 | 0.00636 | -0.0856 | -21.8868
-4.5 | -0.0834 | 0.00608 | -0.086 | -13.7171
-4 | -0.0273 | 0.00585 | -0.0865 | -4.6667
-3.5 | 0.0289 | 0.00565 | -0.0869 | 5.115
-3 | 0.0848 | 0.00546 | -0.0873 | 15.5311
-2.5 | 0.141 | 0.00528 | -0.0878 | 26.7045
-2 | 0.1977 | 0.00511 | -0.0884 | 38.6888
-1.5 | 0.2545 | 0.00499 | -0.089 | 51.002
-1 | 0.3107 | 0.00488 | -0.0894 | 63.668
-0.5 | 0.3666 | 0.00465 | -0.0899 | 78.8387
0 | 0.4194 | 0.00423 | -0.0899 | 99.1489
0.5 | 0.4716 | 0.00383 | -0.0897 | 123.1332
1 | 0.5187 | 0.00296 | -0.0887 | 175.2365
1.5 | 0.5735 | 0.00299 | -0.0889 | 191.806
2 | 0.6261 | 0.00319 | -0.0886 | 196.2696
2.5 | 0.6621 | 0.00418 | -0.085 | 158.3971
3 | 0.6996 | 0.00497 | -0.0818 | 140.7646
3.5 | 0.7333 | 0.00579 | -0.0779 | 126.6494
4 | 0.764 | 0.00658 | -0.0733 | 116.1094
5 | 0.8146 | 0.00797 | -0.0618 | 102.2083
5.5 | 0.8493 | 0.00853 | -0.0582 | 99.5662
6 | 0.8883 | 0.00899 | -0.0555 | 98.8098
6.5 | 0.9269 | 0.00944 | -0.0528 | 98.1886
7 | 0.9666 | 0.00986 | -0.0503 | 98.0325
7.5 | 1.0094 | 0.01036 | -0.0487 | 97.4324
8 | 1.0695 | 0.01102 | -0.0512 | 97.0508
9 | 1.151 | 0.01228 | -0.0476 | 93.7296
9.5 | 1.1875 | 0.01299 | -0.0451 | 91.4165
10 | 1.2242 | 0.01373 | -0.0427 | 89.1624
10.5 | 1.261 | 0.01448 | -0.0404 | 87.0856
11 | 1.2952 | 0.01538 | -0.0378 | 84.2133
11.5 | 1.3301 | 0.01628 | -0.0354 | 81.7015
12 | 1.3637 | 0.01725 | -0.033 | 79.0551
12.5 | 1.3967 | 0.01829 | -0.0306 | 76.3641
13 | 1.426 | 0.01958 | -0.0278 | 72.8294
13.5 | 1.4563 | 0.02082 | -0.0253 | 69.9472
14 | 1.4858 | 0.02213 | -0.0228 | 67.1396
14.5 | 1.512 | 0.02368 | -0.0201 | 63.8514
15 | 1.5382 | 0.0253 | -0.0176 | 60.7984
15.5 | 1.5618 | 0.02714 | -0.0149 | 57.5461
16 | 1.5829 | 0.02921 | -0.0123 | 54.1903
16.5 | 1.5954 | 0.03208 | -0.009 | 49.7319
17 | 1.6152 | 0.03442 | -0.0068 | 46.9262
17.5 | 1.6309 | 0.03722 | -0.0046 | 43.8178
18 | 1.6438 | 0.04037 | -0.0025 | 40.7184
18.5 | 1.651 | 0.04425 | -0.0005 | 37.3107
19 | 1.6598 | 0.04816 | 0.0009 | 34.4643
19.5 | 1.6609 | 0.05312 | 0.002 | 31.2669
20 | 1.6593 | 0.05871 | 0.0026 | 28.2626

## 75. Re 5M Mach 0.10 (1)
BIGFOIL.COM POLAR EXPORT
NACA67-511 a=0.6
NACA67-511 a=0.6 |  |  |  | Cl Max: | 1.269 | at alpha= | 9.5 | deg
JavaFoil+Calcfoil stall+Eppler ext transition |  |  |  | L/D Max: | 209.275 | at alpha= | 2.5 | deg
Re: | 5000000 |  |  | Cd Min: | 0.00319 | at alpha= | 1 | deg
Mach: | 0.1 |  |  | Cl=0 at alpha= | -3.4833 | deg
|  |  |  | @ Cl=0.1, Cd= | 0.0061561
|  |  |  | @ Cl=0.4, Cd= | 0.0033378
|  |  |  | @ Cl=0.6, Cd= | 0.0032724
alpha (deg) | Cl | Cd | Cm | Cl/Cd
-17 | -0.328 | 0.13887 | -0.025 | -2.361
-16.5 | -0.347 | 0.13241 | -0.025 | -2.62
-16 | -0.366 | 0.12424 | -0.026 | -2.948
-15.5 | -0.386 | 0.11807 | -0.026 | -3.265
-15 | -0.405 | 0.11216 | -0.026 | -3.607
-14.5 | -0.423 | 0.10541 | -0.027 | -4.012
-14 | -0.44 | 0.09961 | -0.027 | -4.42
-13.5 | -0.456 | 0.09303 | -0.028 | -4.901
-13 | -0.47 | 0.08857 | -0.028 | -5.301
-12.5 | -0.48 | 0.08291 | -0.029 | -5.793
-12 | -0.483 | 0.07799 | -0.029 | -6.2
-11.5 | -0.483 | 0.07309 | -0.029 | -6.612
-11 | -0.48 | 0.06887 | -0.03 | -6.967
-10.5 | -0.473 | 0.06431 | -0.03 | -7.348
-10 | -0.461 | 0.0605 | -0.031 | -7.627
-9.5 | -0.446 | 0.05647 | -0.033 | -7.906
-9 | -0.427 | 0.05255 | -0.034 | -8.131
-8.5 | -0.404 | 0.04874 | -0.036 | -8.292
-8 | -0.379 | 0.04365 | -0.04 | -8.679
-7.5 | -0.424 | 0.00741 | -0.067 | -57.202
-7 | -0.379 | 0.00766 | -0.068 | -49.464
-6.5 | -0.331 | 0.00741 | -0.069 | -44.691
-6 | -0.281 | 0.00715 | -0.07 | -39.281
-5.5 | -0.228 | 0.00696 | -0.071 | -32.798
-5 | -0.174 | 0.0068 | -0.072 | -25.544
-4.5 | -0.117 | 0.0066 | -0.073 | -17.809
-4 | -0.06 | 0.00645 | -0.074 | -9.3
-3.5 | -0.002 | 0.00633 | -0.075 | -0.249
-3 | 0.058 | 0.00627 | -0.075 | 9.197
-2.5 | 0.117 | 0.00611 | -0.076 | 19.197
-2 | 0.177 | 0.00576 | -0.077 | 30.833
-1.5 | 0.238 | 0.00562 | -0.078 | 42.34
-1 | 0.298 | 0.00556 | -0.079 | 53.599
-0.5 | 0.359 | 0.00329 | -0.08 | 108.971
0 | 0.419 | 0.00336 | -0.081 | 124.653
0.5 | 0.478 | 0.00337 | -0.082 | 141.882
1 | 0.538 | 0.00319 | -0.083 | 168.835
1.5 | 0.598 | 0.00327 | -0.084 | 182.888
2 | 0.657 | 0.00334 | -0.085 | 196.998
2.5 | 0.714 | 0.00341 | -0.085 | 209.275
3 | 0.771 | 0.00458 | -0.086 | 168.375
3.5 | 0.827 | 0.00538 | -0.087 | 153.745
4 | 0.882 | 0.00609 | -0.088 | 144.744
4.5 | 0.936 | 0.00729 | -0.088 | 128.388
5 | 0.987 | 0.00966 | -0.089 | 102.187
5.5 | 1.038 | 0.01013 | -0.09 | 102.423
6 | 1.084 | 0.01064 | -0.091 | 101.86
6.5 | 1.127 | 0.01111 | -0.092 | 101.43
7 | 1.165 | 0.01164 | -0.093 | 100.087
7.5 | 1.199 | 0.01218 | -0.093 | 98.456
8 | 1.228 | 0.0128 | -0.094 | 95.915
8.5 | 1.251 | 0.01336 | -0.095 | 93.649
9 | 1.267 | 0.01407 | -0.096 | 90.095
9.5 | 1.269 | 0.01484 | -0.097 | 85.494
10 | 1.262 | 0.01558 | -0.097 | 80.971
10.5 | 1.246 | 0.01628 | -0.098 | 76.529
11 | 1.222 | 0.01718 | -0.099 | 71.155
11.5 | 1.19 | 0.01842 | -0.1 | 64.595
12 | 1.151 | 0.01947 | -0.1 | 59.131
12.5 | 1.103 | 0.02149 | -0.1 | 51.317
13 | 0.903 | 0.07443 | -0.07 | 12.13
13.5 | 0.851 | 0.08481 | -0.065 | 10.035
14 | 0.802 | 0.0941 | -0.06 | 8.527
14.5 | 0.756 | 0.10269 | -0.056 | 7.358

## 76. Re 5M Mach 0.10 (2)
BIGFOIL.COM POLAR EXPORT
NACA67-511 a=0.6
NACA67-511 a=0.6 |  |  |  | Cl Max: | 1.6376 | at alpha= | 19 | deg
XFOIL ncrit=9 |  |  |  | L/D Max: | 192.267 | at alpha= | 1.5 | deg
Re: | 5000000 |  |  | Cd Min: | 0.06614 | at alpha= | 20 | deg
Mach: | 0.1 |  |  | Cl=0 at alpha= | -3.7584 | deg
|  |  |  | @ Cl=0.1, Cd= | 0.0054239
|  |  |  | @ Cl=0.4, Cd= | 0.0044203
|  |  |  | @ Cl=0.6, Cd= | 0.0033109
alpha (deg) | Cl | Cd | Cm | Cl/Cd
-17 | -1.0467 | 0.03942 | -0.1235 | -26.5525
-16 | -1.1443 | 0.02715 | -0.1106 | -42.1473
-15.5 | -1.1332 | 0.02547 | -0.105 | -44.4916
-15 | -1.1169 | 0.0229 | -0.1007 | -48.7729
-14.5 | -1.0914 | 0.02068 | -0.0973 | -52.7756
-14 | -1.0629 | 0.01839 | -0.0941 | -57.7977
-13.5 | -1.0209 | 0.01716 | -0.0925 | -59.493
-13 | -0.9754 | 0.01621 | -0.0913 | -60.1727
-12.5 | -0.9275 | 0.01545 | -0.0903 | -60.0324
-12 | -0.8801 | 0.01455 | -0.0893 | -60.488
-11.5 | -0.8303 | 0.01389 | -0.0887 | -59.7768
-11 | -0.7794 | 0.01325 | -0.0882 | -58.8226
-10.5 | -0.7276 | 0.01266 | -0.0878 | -57.4724
-10 | -0.6726 | 0.01249 | -0.0879 | -53.8511
-9.5 | -0.6292 | 0.01059 | -0.0863 | -59.4145
-9 | -0.5762 | 0.01002 | -0.0861 | -57.505
-8.5 | -0.5215 | 0.00971 | -0.0862 | -53.7075
-8 | -0.4676 | 0.00917 | -0.0861 | -50.9924
-7.5 | -0.4138 | 0.00858 | -0.086 | -48.2284
-7 | -0.3596 | 0.00805 | -0.086 | -44.6708
-6.5 | -0.3051 | 0.00755 | -0.086 | -40.4106
-6 | -0.2501 | 0.00716 | -0.0861 | -34.9302
-5.5 | -0.1946 | 0.00686 | -0.0863 | -28.3673
-5 | -0.1398 | 0.0064 | -0.0864 | -21.8438
-4.5 | -0.0838 | 0.0061 | -0.0867 | -13.7377
-4 | -0.0273 | 0.00586 | -0.0871 | -4.6587
-3.5 | 0.0292 | 0.00566 | -0.0875 | 5.159
-3 | 0.0855 | 0.00547 | -0.0879 | 15.6307
-2.5 | 0.1421 | 0.00529 | -0.0884 | 26.862
-2 | 0.1991 | 0.00512 | -0.0889 | 38.8867
-1.5 | 0.2562 | 0.00499 | -0.0895 | 51.3427
-1 | 0.3127 | 0.00488 | -0.09 | 64.0779
-0.5 | 0.3689 | 0.00466 | -0.0904 | 79.1631
0 | 0.4221 | 0.00425 | -0.0904 | 99.3176
0.5 | 0.4745 | 0.00383 | -0.0903 | 123.8903
1 | 0.5218 | 0.00297 | -0.0892 | 175.6902
1.5 | 0.5768 | 0.003 | -0.0894 | 192.2667
2.5 | 0.6656 | 0.00419 | -0.0854 | 158.8544
3 | 0.7028 | 0.00498 | -0.082 | 141.1245
3.5 | 0.7358 | 0.00581 | -0.0779 | 126.6437
4 | 0.7653 | 0.0066 | -0.073 | 115.9545
4.5 | 0.7862 | 0.00732 | -0.0661 | 107.4044
5 | 0.8144 | 0.00803 | -0.0611 | 101.4197
5.5 | 0.8493 | 0.0086 | -0.0574 | 98.7558
6 | 0.8887 | 0.00906 | -0.0547 | 98.0905
6.5 | 0.9277 | 0.00952 | -0.052 | 97.4475
7 | 0.9671 | 0.00996 | -0.0494 | 97.0984
7.5 | 1.0128 | 0.01048 | -0.0483 | 96.6412
8 | 1.074 | 0.01116 | -0.0509 | 96.2366
9.5 | 1.19 | 0.0132 | -0.044 | 90.1515
10 | 1.2269 | 0.01395 | -0.0415 | 87.9498
10.5 | 1.2638 | 0.01473 | -0.0391 | 85.7977
11 | 1.2973 | 0.01572 | -0.0363 | 82.5254
11.5 | 1.333 | 0.0166 | -0.0339 | 80.3012
12 | 1.3666 | 0.01765 | -0.0314 | 77.4278
12.5 | 1.3985 | 0.01879 | -0.0287 | 74.4279
13 | 1.4281 | 0.02013 | -0.0258 | 70.9439
13.5 | 1.4591 | 0.02138 | -0.0232 | 68.246
14 | 1.4867 | 0.02287 | -0.0204 | 65.0066
14.5 | 1.5137 | 0.02449 | -0.0177 | 61.8089
15 | 1.539 | 0.02625 | -0.0149 | 58.6286
15.5 | 1.5607 | 0.02832 | -0.012 | 55.1095
16 | 1.5776 | 0.03086 | -0.0089 | 51.1212
16.5 | 1.5899 | 0.0339 | -0.0057 | 46.8997
17 | 1.6096 | 0.03641 | -0.0035 | 44.2076
17.5 | 1.6216 | 0.0397 | -0.0012 | 40.8463
18 | 1.6326 | 0.04327 | 0.0009 | 37.7305
18.5 | 1.637 | 0.04768 | 0.0027 | 34.3331
19 | 1.6376 | 0.05277 | 0.004 | 31.0328
19.5 | 1.6315 | 0.059 | 0.0047 | 27.6525
20 | 1.6214 | 0.06614 | 0.0043 | 24.5147

## 77. Re 5M Mach 0.25 (1)
BIGFOIL.COM POLAR EXPORT
NACA67-511 a=0.6
NACA67-511 a=0.6 |  |  |  | Cl Max: | 1.247 | at alpha= | 9 | deg
JavaFoil+Calcfoil stall+Eppler ext transition |  |  |  | L/D Max: | 216.281 | at alpha= | 2 | deg
Re: | 5000000 |  |  | Cd Min: | 0.00312 | at alpha= | 2 | deg
Mach: | 0.25 |  |  | Cl=0 at alpha= | -3.4836 | deg
|  |  |  | @ Cl=0.1, Cd= | 0.006068
|  |  |  | @ Cl=0.4, Cd= | 0.0033702
|  |  |  | @ Cl=0.6, Cd= | 0.10644
alpha (deg) | Cl | Cd | Cm | Cl/Cd
-15 | -0.066 | 0.11469 | -0.027 | -0.579
-14.5 | -0.064 | 0.11539 | -0.027 | -0.551
-14 | -0.157 | 0.10807 | -0.027 | -1.455
-13.5 | -0.219 | 0.10085 | -0.028 | -2.175
-13 | -0.27 | 0.09401 | -0.028 | -2.876
-12.5 | -0.314 | 0.08886 | -0.029 | -3.534
-12 | -0.345 | 0.0816 | -0.029 | -4.23
-11.5 | -0.371 | 0.07646 | -0.03 | -4.849
-11 | -0.39 | 0.07157 | -0.03 | -5.453
-10.5 | -0.403 | 0.06653 | -0.031 | -6.065
-10 | -0.41 | 0.06224 | -0.031 | -6.581
-9.5 | -0.409 | 0.05888 | -0.031 | -6.943
-9 | -0.401 | 0.05524 | -0.032 | -7.259
-8.5 | -0.387 | 0.0513 | -0.033 | -7.546
-8 | -0.367 | 0.04765 | -0.036 | -7.704
-7.5 | -0.34 | 0.04446 | -0.037 | -7.642
-7 | -0.378 | 0.00692 | -0.07 | -54.643
-6.5 | -0.333 | 0.00761 | -0.071 | -43.784
-6 | -0.284 | 0.00735 | -0.072 | -38.668
-5.5 | -0.232 | 0.00711 | -0.073 | -32.623
-5 | -0.177 | 0.00692 | -0.074 | -25.571
-4.5 | -0.12 | 0.00676 | -0.075 | -17.743
-4 | -0.061 | 0.00661 | -0.076 | -9.299
-3.5 | -0.002 | 0.00646 | -0.077 | -0.25
-3 | 0.059 | 0.00631 | -0.078 | 9.365
-2.5 | 0.12 | 0.00595 | -0.078 | 20.247
-2 | 0.182 | 0.00578 | -0.079 | 31.515
-1.5 | 0.244 | 0.00571 | -0.08 | 42.777
-1 | 0.306 | 0.00559 | -0.081 | 54.764
-0.5 | 0.369 | 0.00336 | -0.082 | 109.698
0 | 0.43 | 0.00338 | -0.083 | 127.086
0.5 | 0.492 | 0.00317 | -0.084 | 154.821
1 | 0.553 | 0.0032 | -0.085 | 172.666
1.5 | 0.614 | 0.0033 | -0.086 | 186.308
2 | 0.675 | 0.00312 | -0.087 | 216.281
2.5 | 0.733 | 0.00394 | -0.088 | 185.841
3 | 0.791 | 0.00475 | -0.088 | 166.587
3.5 | 0.848 | 0.00567 | -0.089 | 149.649
4 | 0.905 | 0.00638 | -0.09 | 141.836
4.5 | 0.958 | 0.00958 | -0.091 | 99.992
5 | 1.011 | 0.01001 | -0.092 | 101.029
5.5 | 1.062 | 0.01054 | -0.092 | 100.731
6 | 1.107 | 0.01107 | -0.093 | 100.038
6.5 | 1.148 | 0.01161 | -0.094 | 98.861
7 | 1.183 | 0.0122 | -0.095 | 97.009
7.5 | 1.212 | 0.01278 | -0.096 | 94.829
8 | 1.233 | 0.01342 | -0.097 | 91.831
8.5 | 1.245 | 0.0142 | -0.098 | 87.693
9 | 1.247 | 0.01506 | -0.098 | 82.783
9.5 | 1.227 | 0.01593 | -0.099 | 76.991
10 | 1.192 | 0.01684 | -0.1 | 70.788
10.5 | 1.142 | 0.01787 | -0.101 | 63.884
11 | 1.077 | 0.01913 | -0.101 | 56.291
11.5 | 0.848 | 0.06564 | -0.069 | 12.916
12 | 0.758 | 0.08078 | -0.055 | 9.382
12.5 | 0.677 | 0.08721 | -0.053 | 7.765
13 | 0.591 | 0.09345 | -0.052 | 6.323
13.5 | 0.5 | 0.09946 | -0.052 | 5.023
14 | 0.403 | 0.10644 | -0.052 | 3.783

## 78. Re 5M Mach 0.25 (2)
BIGFOIL.COM POLAR EXPORT
NACA67-511 a=0.6
NACA67-511 a=0.6 |  |  |  | Cl Max: | 1.5123 | at alpha= | 15.5 | deg
XFOIL ncrit=9 |  |  |  | L/D Max: | 201.146 | at alpha= | 2 | deg
Re: | 5000000 |  |  | Cd Min: | 0.17462 | at alpha= | 20 | deg
Mach: | 0.25 |  |  | Cl=0 at alpha= | -3.7663 | deg
|  |  |  | @ Cl=0.1, Cd= | 0.0055273
|  |  |  | @ Cl=0.4, Cd= | 0.0045761
|  |  |  | @ Cl=0.6, Cd= | 0.0030381
alpha (deg) | Cl | Cd | Cm | Cl/Cd
-14.5 | -0.3223 | 0.13473 | -0.0734 | -2.3922
-14 | -0.309 | 0.12781 | -0.0772 | -2.4177
-13.5 | -0.2968 | 0.12065 | -0.081 | -2.46
-13 | -0.2903 | 0.11219 | -0.0851 | -2.5876
-12.5 | -0.286 | 0.10399 | -0.0891 | -2.7503
-12 | -0.2791 | 0.09681 | -0.0926 | -2.883
-11.5 | -0.2693 | 0.09045 | -0.0959 | -2.9773
-9.5 | -0.616 | 0.01743 | -0.0999 | -35.3414
-9 | -0.5732 | 0.01511 | -0.0976 | -37.9351
-8.5 | -0.5377 | 0.01147 | -0.0942 | -46.8788
-8 | -0.4801 | 0.01092 | -0.0936 | -43.9652
-7.5 | -0.425 | 0.00998 | -0.0928 | -42.5852
-7 | -0.3695 | 0.0091 | -0.0921 | -40.6044
-6.5 | -0.3139 | 0.00827 | -0.0914 | -37.9565
-6 | -0.2574 | 0.00765 | -0.091 | -33.6471
-5.5 | -0.2003 | 0.00716 | -0.0907 | -27.9749
-5 | -0.1421 | 0.00679 | -0.0907 | -20.9278
-4.5 | -0.0857 | 0.00622 | -0.0905 | -13.7781
-4 | -0.0273 | 0.00595 | -0.0907 | -4.5882
-3.5 | 0.0311 | 0.00573 | -0.0909 | 5.4276
-3 | 0.0896 | 0.00557 | -0.0913 | 16.0862
-2.5 | 0.1481 | 0.00533 | -0.0916 | 27.7861
-2 | 0.2069 | 0.00516 | -0.0921 | 40.0969
-1.5 | 0.2655 | 0.00502 | -0.0926 | 52.8884
-1 | 0.3239 | 0.00491 | -0.0931 | 65.9674
-0.5 | 0.3821 | 0.00471 | -0.0936 | 81.1253
0 | 0.4369 | 0.0043 | -0.0935 | 101.6047
0.5 | 0.4906 | 0.00388 | -0.0933 | 126.4433
1 | 0.5386 | 0.003 | -0.0921 | 179.5333
1.5 | 0.5953 | 0.00302 | -0.0922 | 197.1192
2 | 0.6497 | 0.00323 | -0.0918 | 201.1455
2.5 | 0.6848 | 0.00421 | -0.0875 | 162.6603
3 | 0.7194 | 0.00504 | -0.0832 | 142.7381
3.5 | 0.7471 | 0.00593 | -0.0775 | 125.9865
4 | 0.7648 | 0.00669 | -0.0696 | 114.3199
4.5 | 0.7855 | 0.00757 | -0.0626 | 103.7649
5 | 0.8145 | 0.00838 | -0.0574 | 97.1957
5.5 | 0.8509 | 0.00899 | -0.0537 | 94.6496
6 | 0.8919 | 0.0095 | -0.0509 | 93.8842
6.5 | 0.9313 | 0.01003 | -0.0477 | 92.8514
7.5 | 1.0335 | 0.01125 | -0.0468 | 91.8667
8 | 1.0975 | 0.01204 | -0.0493 | 91.1545
9.5 | 1.2032 | 0.01436 | -0.0381 | 83.7883
10 | 1.2413 | 0.01526 | -0.0351 | 81.3434
10.5 | 1.2763 | 0.01636 | -0.0317 | 78.0134
11 | 1.3132 | 0.01741 | -0.0287 | 75.4279
11.5 | 1.3457 | 0.01876 | -0.0251 | 71.7324
12 | 1.3773 | 0.0202 | -0.0215 | 68.1832
12.5 | 1.4096 | 0.02167 | -0.0182 | 65.0485
13 | 1.4393 | 0.02336 | -0.0146 | 61.6139
13.5 | 1.4649 | 0.0254 | -0.0108 | 57.6732
14 | 1.4789 | 0.02842 | -0.006 | 52.0373
14.5 | 1.4989 | 0.03109 | -0.0023 | 48.2116
15 | 1.5118 | 0.03447 | 0.0016 | 43.8584
15.5 | 1.5123 | 0.0391 | 0.0057 | 38.6777
16 | 1.4921 | 0.04604 | 0.0097 | 32.4088
16.5 | 1.4703 | 0.05381 | 0.012 | 27.3239
17 | 1.4423 | 0.06318 | 0.0124 | 22.8284
17.5 | 1.404 | 0.07514 | 0.0099 | 18.6851
18 | 1.3761 | 0.08711 | 0.0052 | 15.7973
18.5 | 1.3347 | 0.10288 | -0.0032 | 12.9734
19 | 1.2848 | 0.12209 | -0.0151 | 10.5234
19.5 | 1.2175 | 0.14653 | -0.0304 | 8.3089
20 | 1.1356 | 0.17462 | -0.0476 | 6.5033

## 79. Re 5M Mach 0.50 (1)
BIGFOIL.COM POLAR EXPORT
NACA67-511 a=0.6
NACA67-511 a=0.6 |  |  |  | Cl Max: | 1.248 | at alpha= | 20 | deg
JavaFoil+Calcfoil stall+Eppler ext transition |  |  |  | L/D Max: | 191.631 | at alpha= | 2.5 | deg
Re: | 5000000 |  |  | Cd Min: | 0.00371 | at alpha= | 0 | deg
Mach: | 0.5 |  |  | Cl=0 at alpha= | -3.4851 | deg
|  |  |  | @ Cl=0.1, Cd= | 0.005941
|  |  |  | @ Cl=0.4, Cd= | 0.0054391
|  |  |  | @ Cl=0.6, Cd= | 0.0038235
alpha (deg) | Cl | Cd | Cm | Cl/Cd
-20 | -0.896 | 0.15942 | -0.031 | -5.62
-19.5 | -0.869 | 0.15508 | -0.031 | -5.603
-19 | -0.842 | 0.1502 | -0.031 | -5.607
-18.5 | -0.816 | 0.14437 | -0.032 | -5.65
-18 | -0.789 | 0.13973 | -0.032 | -5.648
-17.5 | -0.763 | 0.13681 | -0.033 | -5.577
-17 | -0.736 | 0.13031 | -0.033 | -5.647
-16.5 | -0.708 | 0.12472 | -0.032 | -5.673
-16 | -0.681 | 0.12322 | -0.032 | -5.524
-15.5 | -0.654 | 0.11937 | -0.033 | -5.478
-15 | -0.627 | 0.11024 | -0.034 | -5.69
-14.5 | -0.6 | 0.1098 | -0.034 | -5.468
-14 | -0.573 | 0.10468 | -0.034 | -5.476
-13.5 | -0.546 | 0.09909 | -0.034 | -5.505
-13 | -0.519 | 0.08982 | -0.034 | -5.774
-12.5 | -0.492 | 0.08255 | -0.035 | -5.956
-12 | -0.465 | 0.07679 | -0.036 | -6.053
-11.5 | -0.438 | 0.07084 | -0.036 | -6.18
-11 | -0.411 | 0.06671 | -0.037 | -6.156
-10.5 | -0.382 | 0.07857 | -0.035 | -4.868
-10 | -0.355 | 0.06775 | -0.035 | -5.242
-9.5 | -0.328 | 0.06172 | -0.036 | -5.317
-9 | -0.301 | 0.05648 | -0.037 | -5.33
-8.5 | -0.274 | 0.05228 | -0.038 | -5.243
-8 | -0.247 | 0.04869 | -0.039 | -5.071
-7.5 | -0.219 | 0.05342 | -0.035 | -4.092
-7 | -0.192 | 0.0476 | -0.037 | -4.026
-6.5 | -0.165 | 0.04327 | -0.039 | -3.804
-6 | -0.138 | 0.03875 | -0.043 | -3.558
-5.5 | -0.176 | 0.03796 | -0.041 | -4.64
-5 | -0.149 | 0.03132 | -0.053 | -4.751
-4.5 | -0.128 | 0.0067 | -0.083 | -19.026
-4 | -0.067 | 0.00647 | -0.085 | -10.304
-3.5 | -0.002 | 0.00662 | -0.086 | -0.268
-3 | 0.065 | 0.00622 | -0.087 | 10.517
-2.5 | 0.134 | 0.00567 | -0.088 | 23.633
-2 | 0.203 | 0.00545 | -0.089 | 37.244
-1.5 | 0.273 | 0.00507 | -0.09 | 53.748
-1 | 0.342 | 0.005 | -0.091 | 68.483
-0.5 | 0.412 | 0.00553 | -0.092 | 74.615
0 | 0.479 | 0.00371 | -0.093 | 129.253
0.5 | 0.548 | 0.00377 | -0.094 | 145.387
1 | 0.616 | 0.00384 | -0.095 | 160.304
1.5 | 0.684 | 0.00398 | -0.096 | 171.643
2 | 0.752 | 0.00411 | -0.097 | 182.99
2.5 | 0.815 | 0.00425 | -0.098 | 191.631
3 | 0.879 | 0.00539 | -0.098 | 162.954
3.5 | 0.941 | 0.00651 | -0.099 | 144.654
4 | 1.002 | 0.00798 | -0.1 | 125.441
4.5 | 1.058 | 0.01102 | -0.101 | 95.982
5 | 1.112 | 0.01165 | -0.102 | 95.412
5.5 | 1.156 | 0.01245 | -0.103 | 92.819
6 | 1.184 | 0.01328 | -0.104 | 89.119
6.5 | 1.184 | 0.01432 | -0.105 | 82.718
7 | 1.125 | 0.01545 | -0.106 | 72.822
7.5 | 0.721 | 0.01675 | -0.107 | 43.058
8 | 0.621 | 0.05397 | -0.055 | 11.496
8.5 | 0.783 | 0.01867 | -0.108 | 41.903
9 | 0.672 | 0.06163 | -0.054 | 10.911
9.5 | 0.846 | 0.01997 | -0.11 | 42.34
10 | 0.728 | 0.06589 | -0.06 | 11.043
10.5 | 0.751 | 0.07501 | -0.055 | 10.011
11 | 0.781 | 0.07012 | -0.063 | 11.144
11.5 | 0.805 | 0.0762 | -0.061 | 10.57
12 | 0.831 | 0.08588 | -0.06 | 9.672
12.5 | 0.856 | 0.09409 | -0.061 | 9.102
13 | 0.883 | 0.09523 | -0.062 | 9.27
13.5 | 0.909 | 0.10056 | -0.063 | 9.035
14 | 0.934 | 0.10393 | -0.063 | 8.988
14.5 | 0.963 | 0.1087 | -0.068 | 8.858
15 | 0.99 | 0.12008 | -0.07 | 8.243
15.5 | 1.013 | 0.1195 | -0.068 | 8.475
16 | 1.039 | 0.12283 | -0.069 | 8.46
16.5 | 1.071 | 0.12586 | -0.076 | 8.508
17 | 1.098 | 0.13389 | -0.078 | 8.201
17.5 | 1.118 | 0.13448 | -0.074 | 8.312
18 | 1.145 | 0.14019 | -0.076 | 8.165
18.5 | 1.178 | 0.14412 | -0.082 | 8.172
19 | 1.205 | 0.15163 | -0.084 | 7.947
19.5 | 1.222 | 0.15461 | -0.08 | 7.904
20 | 1.248 | 0.1579 | -0.081 | 7.903

## 80. Re 5M Mach 0.50 (2)
BIGFOIL.COM POLAR EXPORT
NACA67-511 a=0.6
NACA67-511 a=0.6 |  |  |  | Cl Max: | 0.9705 | at alpha= | 6.5 | deg
XFOIL ncrit=9 |  |  |  | L/D Max: | 217.722 | at alpha= | 2 | deg
Re: | 5000000 |  |  | Cd Min: | 0.2365 | at alpha= | -20 | deg
Mach: | 0.5 |  |  | Cl=0 at alpha= | -3.8126 | deg
|  |  |  | @ Cl=0.1, Cd= | 0.005865
|  |  |  | @ Cl=0.4, Cd= | 0.0050038
|  |  |  | @ Cl=0.6, Cd= | 0.003415
alpha (deg) | Cl | Cd | Cm | Cl/Cd
-20 | -0.505 | 0.2365 | -0.0302 | -2.1353
-19.5 | -0.4835 | 0.22888 | -0.0349 | -2.1125
-19 | -0.463 | 0.2211 | -0.0397 | -2.0941
-18.5 | -0.4422 | 0.21315 | -0.0443 | -2.0746
-18 | -0.4214 | 0.20509 | -0.049 | -2.0547
-17.5 | -0.3988 | 0.19838 | -0.0536 | -2.0103
-16.5 | -0.3575 | 0.18262 | -0.0625 | -1.9576
-16 | -0.3369 | 0.17502 | -0.067 | -1.9249
-15.5 | -0.3181 | 0.16675 | -0.0714 | -1.9076
-15 | -0.2998 | 0.15863 | -0.0757 | -1.8899
-14.5 | -0.2821 | 0.15061 | -0.08 | -1.873
-13.5 | -0.2488 | 0.1345 | -0.0885 | -1.8498
-13 | -0.234 | 0.12658 | -0.0929 | -1.8486
-12.5 | -0.2134 | 0.12035 | -0.0968 | -1.7732
-12 | -0.2024 | 0.11182 | -0.101 | -1.8101
-11.5 | -0.1903 | 0.10428 | -0.1049 | -1.8249
-11 | -0.1813 | 0.09647 | -0.1088 | -1.8793
-10.5 | -0.1624 | 0.09096 | -0.1119 | -1.7854
-10 | -0.1517 | 0.08407 | -0.1154 | -1.8044
-9.5 | -0.1425 | 0.07727 | -0.1188 | -1.8442
-9 | -0.1381 | 0.07006 | -0.122 | -1.9712
-8.5 | -0.1382 | 0.063 | -0.1252 | -2.1937
-8 | -0.1525 | 0.05512 | -0.1302 | -2.7667
-7.5 | -0.179 | 0.04846 | -0.1304 | -3.6938
-7 | -0.1877 | 0.04108 | -0.1305 | -4.5691
-6.5 | -0.1826 | 0.03422 | -0.1288 | -5.3361
-6 | -0.1733 | 0.02677 | -0.1251 | -6.4737
-5.5 | -0.1624 | 0.01853 | -0.1192 | -8.7642
-5 | -0.1423 | 0.01073 | -0.1128 | -13.2619
-4.5 | -0.0873 | 0.00791 | -0.1099 | -11.0367
-4 | -0.025 | 0.00668 | -0.108 | -3.7425
-3.5 | 0.0417 | 0.00617 | -0.1071 | 6.7585
-3 | 0.1086 | 0.00582 | -0.1067 | 18.6598
-2.5 | 0.175 | 0.00557 | -0.1064 | 31.4183
-2 | 0.2416 | 0.00535 | -0.1065 | 45.1589
-1.5 | 0.3083 | 0.00517 | -0.1068 | 59.6325
-1 | 0.3746 | 0.00505 | -0.1071 | 74.1782
-0.5 | 0.4405 | 0.00493 | -0.1075 | 89.3509
0 | 0.5032 | 0.00458 | -0.1074 | 109.869
0.5 | 0.5626 | 0.00412 | -0.1068 | 136.5534
1 | 0.613 | 0.00317 | -0.1045 | 193.3754
1.5 | 0.6766 | 0.00318 | -0.1043 | 212.7673
2 | 0.7359 | 0.00338 | -0.1031 | 217.7219
2.5 | 0.769 | 0.00419 | -0.0964 | 183.5322
3 | 0.7643 | 0.00527 | -0.082 | 145.0285
4 | 0.7795 | 0.00783 | -0.0601 | 99.553
4.5 | 0.7966 | 0.00921 | -0.0516 | 86.4929
5 | 0.8237 | 0.01042 | -0.0448 | 79.0499
5.5 | 0.8635 | 0.01132 | -0.0402 | 76.2809
6 | 0.9085 | 0.01209 | -0.0363 | 75.1447
6.5 | 0.9705 | 0.01297 | -0.0358 | 74.8265

## 81. Re 6M Mach 0.00 (1)
BIGFOIL.COM POLAR EXPORT
NACA67-511 a=0.6
NACA67-511 a=0.6 |  |  |  | Cl Max: | 1.274 | at alpha= | 9.5 | deg
JavaFoil+Calcfoil stall+Eppler ext transition |  |  |  | L/D Max: | 200.832 | at alpha= | 2 | deg
Re: | 6000000 |  |  | Cd Min: | 0.00321 | at alpha= | 1.5 | deg
Mach: | 0 |  |  | Cl=0 at alpha= | -3.483 | deg
|  |  |  | @ Cl=0.1, Cd= | 0.005931
|  |  |  | @ Cl=0.4, Cd= | 0.0034028
|  |  |  | @ Cl=0.6, Cd= | 0.0032142
alpha (deg) | Cl | Cd | Cm | Cl/Cd
-17.5 | -0.356 | 0.14333 | -0.025 | -2.481
-17 | -0.372 | 0.13597 | -0.025 | -2.737
-16.5 | -0.389 | 0.12907 | -0.025 | -3.015
-16 | -0.406 | 0.12147 | -0.026 | -3.343
-15.5 | -0.423 | 0.11551 | -0.026 | -3.659
-15 | -0.439 | 0.10955 | -0.026 | -4.006
-14.5 | -0.454 | 0.10365 | -0.027 | -4.383
-14 | -0.468 | 0.09653 | -0.027 | -4.853
-13.5 | -0.481 | 0.09121 | -0.028 | -5.274
-13 | -0.491 | 0.08731 | -0.028 | -5.627
-12.5 | -0.499 | 0.0814 | -0.029 | -6.127
-12 | -0.499 | 0.07567 | -0.029 | -6.597
-11.5 | -0.496 | 0.07209 | -0.029 | -6.883
-11 | -0.491 | 0.06672 | -0.031 | -7.355
-10.5 | -0.481 | 0.06314 | -0.031 | -7.621
-10 | -0.468 | 0.05897 | -0.033 | -7.941
-9.5 | -0.451 | 0.05496 | -0.034 | -8.213
-9 | -0.431 | 0.05085 | -0.036 | -8.484
-8.5 | -0.409 | 0.0456 | -0.04 | -8.973
-8 | -0.465 | 0.00745 | -0.066 | -62.348
-7.5 | -0.424 | 0.00765 | -0.067 | -55.383
-7 | -0.379 | 0.00739 | -0.068 | -51.239
-6.5 | -0.331 | 0.00716 | -0.069 | -46.174
-6 | -0.28 | 0.00694 | -0.07 | -40.37
-5.5 | -0.227 | 0.00682 | -0.071 | -33.347
-5 | -0.173 | 0.00665 | -0.072 | -26.02
-4.5 | -0.117 | 0.00647 | -0.072 | -18.088
-4 | -0.06 | 0.00633 | -0.073 | -9.446
-3.5 | -0.002 | 0.0062 | -0.074 | -0.253
-3 | 0.057 | 0.00606 | -0.075 | 9.463
-2.5 | 0.117 | 0.00588 | -0.076 | 19.849
-2 | 0.177 | 0.00561 | -0.077 | 31.497
-1.5 | 0.237 | 0.00549 | -0.078 | 43.074
-1 | 0.297 | 0.00537 | -0.079 | 55.222
-0.5 | 0.357 | 0.00384 | -0.08 | 93.099
0 | 0.417 | 0.00323 | -0.081 | 128.793
0.5 | 0.476 | 0.0033 | -0.081 | 144.458
1 | 0.536 | 0.0034 | -0.082 | 157.477
1.5 | 0.595 | 0.00321 | -0.083 | 185.316
2 | 0.654 | 0.00326 | -0.084 | 200.832
2.5 | 0.71 | 0.00446 | -0.085 | 158.987
3 | 0.767 | 0.00516 | -0.086 | 148.676
3.5 | 0.823 | 0.0057 | -0.087 | 144.37
4 | 0.878 | 0.00664 | -0.087 | 132.193
4.5 | 0.932 | 0.00751 | -0.088 | 124.011
5 | 0.983 | 0.00929 | -0.089 | 105.813
5.5 | 1.034 | 0.00972 | -0.09 | 106.378
6 | 1.08 | 0.01024 | -0.091 | 105.535
6.5 | 1.123 | 0.01069 | -0.091 | 105.045
7 | 1.162 | 0.01119 | -0.092 | 103.904
7.5 | 1.197 | 0.01171 | -0.093 | 102.256
8 | 1.227 | 0.01224 | -0.094 | 100.203
8.5 | 1.252 | 0.01288 | -0.095 | 97.196
9 | 1.27 | 0.01352 | -0.096 | 93.936
9.5 | 1.274 | 0.01427 | -0.096 | 89.293
10 | 1.271 | 0.0148 | -0.097 | 85.832
10.5 | 1.259 | 0.01555 | -0.098 | 80.952
11 | 1.24 | 0.01644 | -0.099 | 75.399
11.5 | 1.213 | 0.01735 | -0.099 | 69.95
12 | 1.181 | 0.01829 | -0.1 | 64.542
12.5 | 1.141 | 0.01978 | -0.1 | 57.707
13 | 1.095 | 0.02174 | -0.101 | 50.364
13.5 | 1.047 | 0.02342 | -0.101 | 44.715
14 | 0.852 | 0.08764 | -0.066 | 9.719
14.5 | 0.807 | 0.09726 | -0.061 | 8.292

## 82. Re 6M Mach 0.00 (2)
BIGFOIL.COM POLAR EXPORT
NACA67-511 a=0.6
NACA67-511 a=0.6 |  |  |  | Cl Max: | 1.6928 | at alpha= | 19.5 | deg
XFOIL ncrit=9 |  |  |  | L/D Max: | 188.278 | at alpha= | 2 | deg
Re: | 6000000 |  |  | Cd Min: | 0.05467 | at alpha= | 20 | deg
Mach: | 0 |  |  | Cl=0 at alpha= | -3.7451 | deg
|  |  |  | @ Cl=0.1, Cd= | 0.0052138
|  |  |  | @ Cl=0.4, Cd= | 0.0043313
|  |  |  | @ Cl=0.6, Cd= | 0.0033526
alpha (deg) | Cl | Cd | Cm | Cl/Cd
-18.5 | -1.2363 | 0.03282 | -0.1207 | -37.6691
-18 | -1.2589 | 0.02868 | -0.1159 | -43.8947
-17.5 | -1.2679 | 0.02583 | -0.1099 | -49.0863
-17 | -1.266 | 0.02384 | -0.1036 | -53.104
-16 | -1.2237 | 0.02071 | -0.0955 | -59.0874
-15.5 | -1.1877 | 0.0196 | -0.0935 | -60.5969
-15 | -1.1517 | 0.01832 | -0.0914 | -62.8657
-14.5 | -1.1158 | 0.0168 | -0.0893 | -66.4167
-14 | -1.0763 | 0.01544 | -0.0876 | -69.7085
-13.5 | -1.0314 | 0.01453 | -0.0866 | -70.9842
-13 | -0.9844 | 0.01378 | -0.0859 | -71.4369
-12.5 | -0.9354 | 0.0132 | -0.0854 | -70.8636
-12 | -0.8861 | 0.01256 | -0.0849 | -70.5494
-11.5 | -0.8349 | 0.01207 | -0.0847 | -69.1715
-11 | -0.7832 | 0.0116 | -0.0846 | -67.5172
-10.5 | -0.731 | 0.01116 | -0.0845 | -65.5018
-10 | -0.6766 | 0.01099 | -0.0848 | -61.5651
-9.5 | -0.629 | 0.0098 | -0.084 | -64.1837
-9 | -0.5774 | 0.00909 | -0.0837 | -63.5204
-8.5 | -0.5236 | 0.00866 | -0.0839 | -60.4619
-8 | -0.4695 | 0.00824 | -0.084 | -56.9782
-7.5 | -0.4155 | 0.00778 | -0.0841 | -53.4062
-7 | -0.3612 | 0.00738 | -0.0843 | -48.9431
-6.5 | -0.3067 | 0.007 | -0.0844 | -43.8143
-6 | -0.2517 | 0.00669 | -0.0847 | -37.6233
-5.5 | -0.1959 | 0.00642 | -0.0851 | -30.514
-5 | -0.1399 | 0.00617 | -0.0855 | -22.6742
-4.5 | -0.0847 | 0.00582 | -0.0858 | -14.5533
-4 | -0.0286 | 0.00561 | -0.0862 | -5.098
-3.5 | 0.0275 | 0.00544 | -0.0866 | 5.0551
-3 | 0.0841 | 0.00527 | -0.0872 | 15.9583
-2.5 | 0.1407 | 0.00507 | -0.0877 | 27.7515
-2 | 0.1973 | 0.00492 | -0.0883 | 40.1016
-1.5 | 0.2537 | 0.00481 | -0.0888 | 52.7443
-1 | 0.3106 | 0.00468 | -0.0894 | 66.3675
-0.5 | 0.3665 | 0.00455 | -0.0898 | 80.5495
0 | 0.4201 | 0.0042 | -0.0899 | 100.0238
0.5 | 0.4733 | 0.00387 | -0.09 | 122.2997
1 | 0.5251 | 0.00349 | -0.0898 | 150.4585
2 | 0.6232 | 0.00331 | -0.0881 | 188.2779
3 | 0.6937 | 0.00517 | -0.0808 | 134.1779
3.5 | 0.7312 | 0.00586 | -0.0776 | 124.7782
4.5 | 0.7905 | 0.00722 | -0.0678 | 109.4875
5 | 0.8209 | 0.00782 | -0.0631 | 104.9744
5.5 | 0.8588 | 0.00828 | -0.0601 | 103.7198
6 | 0.8986 | 0.00869 | -0.0576 | 103.4062
6.5 | 0.9382 | 0.00913 | -0.055 | 102.7601
7 | 0.9773 | 0.00957 | -0.0524 | 102.1212
7.5 | 1.0153 | 0.01004 | -0.0497 | 101.1255
8 | 1.0625 | 0.01058 | -0.0491 | 100.4253
8.5 | 1.1217 | 0.01125 | -0.0515 | 99.7067
9 | 1.1601 | 0.01183 | -0.0492 | 98.0642
9.5 | 1.1961 | 0.01256 | -0.0465 | 95.2309
10 | 1.2344 | 0.01319 | -0.0443 | 93.5861
10.5 | 1.2704 | 0.01395 | -0.0419 | 91.0681
11 | 1.3054 | 0.01481 | -0.0393 | 88.1431
11.5 | 1.3407 | 0.01565 | -0.037 | 85.6677
12 | 1.3744 | 0.01661 | -0.0345 | 82.7453
12.5 | 1.4069 | 0.01765 | -0.032 | 79.711
13 | 1.4376 | 0.01882 | -0.0293 | 76.3868
13.5 | 1.4697 | 0.01992 | -0.027 | 73.7801
14 | 1.4971 | 0.02133 | -0.0242 | 70.1875
14.5 | 1.5244 | 0.02277 | -0.0215 | 66.9477
15 | 1.552 | 0.02427 | -0.0191 | 63.9473
15.5 | 1.5749 | 0.0261 | -0.0162 | 60.341
16 | 1.5937 | 0.02832 | -0.0132 | 56.2747
16.5 | 1.6135 | 0.03054 | -0.0106 | 52.8324
17 | 1.6366 | 0.03253 | -0.0086 | 50.3105
17.5 | 1.6532 | 0.03516 | -0.0062 | 47.0193
18 | 1.6685 | 0.03801 | -0.0041 | 43.8963
18.5 | 1.6794 | 0.04138 | -0.002 | 40.5848
19 | 1.6891 | 0.04506 | -0.0003 | 37.4856
19.5 | 1.6928 | 0.04953 | 0.0011 | 34.1773
20 | 1.6928 | 0.05467 | 0.0021 | 30.964

## 83. Re 6M Mach 0.10 (1)
BIGFOIL.COM POLAR EXPORT
NACA67-511 a=0.6
NACA67-511 a=0.6 |  |  |  | Cl Max: | 1.27 | at alpha= | 9.5 | deg
JavaFoil+Calcfoil stall+Eppler ext transition |  |  |  | L/D Max: | 200.301 | at alpha= | 2 | deg
Re: | 6000000 |  |  | Cd Min: | 0.00322 | at alpha= | 1.5 | deg
Mach: | 0.1 |  |  | Cl=0 at alpha= | -3.4833 | deg
|  |  |  | @ Cl=0.1, Cd= | 0.0060032
|  |  |  | @ Cl=0.4, Cd= | 0.0034373
|  |  |  | @ Cl=0.6, Cd= | 0.003222
alpha (deg) | Cl | Cd | Cm | Cl/Cd
-17 | -0.328 | 0.13754 | -0.025 | -2.385
-16.5 | -0.347 | 0.13017 | -0.025 | -2.666
-16 | -0.366 | 0.12311 | -0.026 | -2.976
-15.5 | -0.386 | 0.11652 | -0.026 | -3.31
-15 | -0.405 | 0.11006 | -0.026 | -3.676
-14.5 | -0.423 | 0.10501 | -0.027 | -4.028
-14 | -0.44 | 0.0977 | -0.027 | -4.508
-13.5 | -0.456 | 0.09213 | -0.028 | -4.952
-13 | -0.47 | 0.08753 | -0.028 | -5.367
-12.5 | -0.48 | 0.08164 | -0.029 | -5.884
-12 | -0.484 | 0.07675 | -0.029 | -6.303
-11.5 | -0.484 | 0.07207 | -0.03 | -6.711
-11 | -0.48 | 0.06758 | -0.03 | -7.106
-10.5 | -0.473 | 0.06381 | -0.031 | -7.412
-10 | -0.462 | 0.05965 | -0.032 | -7.745
-9.5 | -0.447 | 0.05557 | -0.034 | -8.045
-9 | -0.428 | 0.05155 | -0.036 | -8.305
-8.5 | -0.406 | 0.04708 | -0.038 | -8.621
-8 | -0.462 | 0.00779 | -0.066 | -59.303
-7.5 | -0.424 | 0.00769 | -0.067 | -55.121
-7 | -0.379 | 0.00747 | -0.068 | -50.746
-6.5 | -0.331 | 0.00725 | -0.069 | -45.714
-6 | -0.281 | 0.007 | -0.07 | -40.139
-5.5 | -0.228 | 0.00686 | -0.071 | -33.287
-5 | -0.174 | 0.0067 | -0.072 | -25.906
-4.5 | -0.117 | 0.00645 | -0.073 | -18.211
-4 | -0.06 | 0.00631 | -0.074 | -9.516
-3.5 | -0.002 | 0.00618 | -0.075 | -0.255
-3 | 0.058 | 0.00611 | -0.075 | 9.426
-2.5 | 0.117 | 0.00596 | -0.076 | 19.685
-2 | 0.177 | 0.00561 | -0.077 | 31.637
-1.5 | 0.238 | 0.00547 | -0.078 | 43.482
-1 | 0.298 | 0.00541 | -0.079 | 55.088
-0.5 | 0.359 | 0.00382 | -0.08 | 94.043
0 | 0.419 | 0.00326 | -0.081 | 128.525
0.5 | 0.479 | 0.00328 | -0.082 | 145.783
1 | 0.538 | 0.00339 | -0.083 | 158.666
1.5 | 0.598 | 0.00322 | -0.084 | 185.648
2 | 0.657 | 0.00328 | -0.085 | 200.301
2.5 | 0.713 | 0.00447 | -0.085 | 159.485
3 | 0.77 | 0.00518 | -0.086 | 148.625
3.5 | 0.827 | 0.00573 | -0.087 | 144.194
4 | 0.882 | 0.00669 | -0.088 | 131.899
4.5 | 0.936 | 0.00761 | -0.089 | 123.029
5 | 0.988 | 0.00936 | -0.089 | 105.502
5.5 | 1.038 | 0.00979 | -0.09 | 106.003
6 | 1.085 | 0.01031 | -0.091 | 105.2
6.5 | 1.127 | 0.01076 | -0.092 | 104.731
7 | 1.166 | 0.01128 | -0.093 | 103.37
7.5 | 1.2 | 0.0118 | -0.094 | 101.694
8 | 1.229 | 0.0124 | -0.094 | 99.097
8.5 | 1.252 | 0.013 | -0.095 | 96.263
9 | 1.268 | 0.0136 | -0.096 | 93.226
9.5 | 1.27 | 0.01439 | -0.097 | 88.216
10 | 1.263 | 0.01503 | -0.098 | 83.991
10.5 | 1.247 | 0.01577 | -0.098 | 79.083
11 | 1.223 | 0.01663 | -0.099 | 73.573
11.5 | 1.191 | 0.0178 | -0.1 | 66.894
12 | 1.153 | 0.01879 | -0.1 | 61.355
12.5 | 1.106 | 0.02049 | -0.101 | 53.997
13 | 1.046 | 0.02424 | -0.1 | 43.137
13.5 | 0.869 | 0.07338 | -0.074 | 11.841
14 | 0.806 | 0.09039 | -0.064 | 8.92
14.5 | 0.757 | 0.10073 | -0.058 | 7.516

## 84. Re 6M Mach 0.10 (2)
BIGFOIL.COM POLAR EXPORT
NACA67-511 a=0.6
NACA67-511 a=0.6 |  |  |  | Cl Max: | 1.6713 | at alpha= | 19 | deg
XFOIL ncrit=9 |  |  |  | L/D Max: | 192.233 | at alpha= | 1.5 | deg
Re: | 6000000 |  |  | Cd Min: | 0.20628 | at alpha= | -19.5 | deg
Mach: | 0.1 |  |  | Cl=0 at alpha= | -3.746 | deg
|  |  |  | @ Cl=0.1, Cd= | 0.0052268
|  |  |  | @ Cl=0.4, Cd= | 0.004358
|  |  |  | @ Cl=0.6, Cd= | 0.0031439
alpha (deg) | Cl | Cd | Cm | Cl/Cd
-19.5 | -0.4608 | 0.20628 | -0.033 | -2.2339
-17.5 | -1.1381 | 0.0353 | -0.1242 | -32.2408
-17 | -1.1857 | 0.0294 | -0.1183 | -40.3299
-16.5 | -1.2007 | 0.02622 | -0.1112 | -45.7933
-16 | -1.2047 | 0.0237 | -0.1036 | -50.8312
-15.5 | -1.1785 | 0.02197 | -0.1002 | -53.6413
-15 | -1.1498 | 0.02013 | -0.097 | -57.1187
-14.5 | -1.111 | 0.01892 | -0.095 | -58.7209
-14 | -1.0747 | 0.01726 | -0.0926 | -62.2654
-13.5 | -1.037 | 0.01553 | -0.0904 | -66.774
-13 | -0.9909 | 0.01458 | -0.0892 | -67.963
-12.5 | -0.942 | 0.01388 | -0.0883 | -67.8674
-12 | -0.8927 | 0.01312 | -0.0876 | -68.0412
-11.5 | -0.8414 | 0.01252 | -0.0871 | -67.2045
-11 | -0.7895 | 0.01196 | -0.0867 | -66.0117
-10.5 | -0.7369 | 0.01146 | -0.0864 | -64.3019
-10 | -0.6819 | 0.01125 | -0.0865 | -60.6133
-9.5 | -0.6314 | 0.01039 | -0.0859 | -60.77
-9 | -0.5814 | 0.00934 | -0.0852 | -62.2484
-8.5 | -0.5272 | 0.00884 | -0.0851 | -59.638
-8 | -0.4726 | 0.00841 | -0.0852 | -56.195
-7.5 | -0.4182 | 0.00792 | -0.0852 | -52.803
-7 | -0.3635 | 0.00748 | -0.0852 | -48.5963
-6.5 | -0.3086 | 0.00707 | -0.0853 | -43.6492
-6 | -0.2532 | 0.00674 | -0.0855 | -37.5668
-5.5 | -0.1971 | 0.00645 | -0.0858 | -30.5581
-5 | -0.1403 | 0.00624 | -0.0863 | -22.484
-4.5 | -0.085 | 0.00584 | -0.0864 | -14.5548
-4 | -0.0287 | 0.00562 | -0.0868 | -5.1068
-3.5 | 0.0278 | 0.00545 | -0.0872 | 5.1009
-3 | 0.0849 | 0.00528 | -0.0878 | 16.0795
-2.5 | 0.1417 | 0.00508 | -0.0883 | 27.8937
-2 | 0.1987 | 0.00492 | -0.0888 | 40.3862
-1.5 | 0.2554 | 0.00481 | -0.0893 | 53.0977
-1 | 0.3126 | 0.00468 | -0.09 | 66.7949
-0.5 | 0.3689 | 0.00456 | -0.0904 | 80.8991
0 | 0.4228 | 0.00421 | -0.0905 | 100.4276
0.5 | 0.4762 | 0.00388 | -0.0905 | 122.732
1 | 0.5282 | 0.0035 | -0.0903 | 150.9143
1.5 | 0.5767 | 0.003 | -0.0894 | 192.2333
2 | 0.6269 | 0.00331 | -0.0886 | 189.3958
2.5 | 0.6581 | 0.00448 | -0.084 | 146.8973
3 | 0.6966 | 0.00519 | -0.081 | 134.2197
3.5 | 0.7335 | 0.00589 | -0.0776 | 124.5331
4.5 | 0.7899 | 0.00726 | -0.067 | 108.8017
5 | 0.8205 | 0.00788 | -0.0623 | 104.1244
5.5 | 0.859 | 0.00834 | -0.0594 | 102.9976
6 | 0.8992 | 0.00876 | -0.0568 | 102.6484
6.5 | 0.939 | 0.00921 | -0.0542 | 101.9544
7 | 0.9779 | 0.00967 | -0.0515 | 101.1272
7.5 | 1.0164 | 0.01014 | -0.0488 | 100.2367
8 | 1.0668 | 0.01072 | -0.0489 | 99.5149
8.5 | 1.1292 | 0.01141 | -0.0518 | 98.9658
10 | 1.2369 | 0.01341 | -0.0431 | 92.2371
10.5 | 1.2731 | 0.01421 | -0.0405 | 89.5918
11 | 1.3084 | 0.01508 | -0.0379 | 86.7639
11.5 | 1.344 | 0.01596 | -0.0355 | 84.2105
12 | 1.3763 | 0.01705 | -0.0327 | 80.7214
12.5 | 1.4088 | 0.01815 | -0.03 | 77.6198
13 | 1.4412 | 0.01926 | -0.0275 | 74.8287
13.5 | 1.4719 | 0.0205 | -0.0248 | 71.8
14 | 1.4985 | 0.02206 | -0.0217 | 67.9284
14.5 | 1.5256 | 0.02359 | -0.019 | 64.6715
15 | 1.5519 | 0.02525 | -0.0162 | 61.4614
15.5 | 1.574 | 0.02726 | -0.0133 | 57.7403
16 | 1.5924 | 0.02964 | -0.0102 | 53.7247
16.5 | 1.6136 | 0.03186 | -0.0076 | 50.6466
17 | 1.6333 | 0.03429 | -0.0053 | 47.632
17.5 | 1.6467 | 0.03736 | -0.0028 | 44.0766
18 | 1.6597 | 0.04059 | -0.0006 | 40.8894
18.5 | 1.6685 | 0.04441 | 0.0014 | 37.5704
19 | 1.6713 | 0.04905 | 0.0031 | 34.0734
19.5 | 1.6698 | 0.05445 | 0.0042 | 30.6667
20 | 1.663 | 0.06083 | 0.0046 | 27.3385

## 85. Re 6M Mach 0.25 (1)
BIGFOIL.COM POLAR EXPORT
NACA67-511 a=0.6
NACA67-511 a=0.6 |  |  |  | Cl Max: | 1.248 | at alpha= | 9 | deg
JavaFoil+Calcfoil stall+Eppler ext transition |  |  |  | L/D Max: | 203.834 | at alpha= | 2 | deg
Re: | 6000000 |  |  | Cd Min: | 0.0031 | at alpha= | 0.5 | deg
Mach: | 0.25 |  |  | Cl=0 at alpha= | -3.4836 | deg
|  |  |  | @ Cl=0.1, Cd= | 0.005918
|  |  |  | @ Cl=0.4, Cd= | 0.0035751
|  |  |  | @ Cl=0.6, Cd= | 0.10367
alpha (deg) | Cl | Cd | Cm | Cl/Cd
-15 | -0.066 | 0.11482 | -0.027 | -0.579
-14.5 | -0.064 | 0.11407 | -0.027 | -0.557
-14 | -0.157 | 0.10695 | -0.028 | -1.471
-13.5 | -0.219 | 0.0996 | -0.028 | -2.203
-13 | -0.27 | 0.09341 | -0.029 | -2.895
-12.5 | -0.314 | 0.0875 | -0.029 | -3.59
-12 | -0.345 | 0.08168 | -0.03 | -4.227
-11.5 | -0.371 | 0.07603 | -0.03 | -4.878
-11 | -0.391 | 0.07109 | -0.031 | -5.493
-10.5 | -0.404 | 0.06653 | -0.031 | -6.066
-10 | -0.41 | 0.06166 | -0.032 | -6.649
-9.5 | -0.409 | 0.05793 | -0.032 | -7.062
-9 | -0.401 | 0.05448 | -0.033 | -7.368
-8.5 | -0.388 | 0.05065 | -0.035 | -7.654
-8 | -0.368 | 0.04693 | -0.037 | -7.835
-7.5 | -0.341 | 0.04327 | -0.039 | -7.879
-7 | -0.379 | 0.00762 | -0.07 | -49.684
-6.5 | -0.333 | 0.00734 | -0.071 | -45.387
-6 | -0.284 | 0.00716 | -0.072 | -39.681
-5.5 | -0.232 | 0.00692 | -0.073 | -33.496
-5 | -0.177 | 0.00677 | -0.074 | -26.146
-4.5 | -0.12 | 0.00661 | -0.075 | -18.148
-4 | -0.061 | 0.00645 | -0.076 | -9.522
-3.5 | -0.002 | 0.0063 | -0.077 | -0.256
-3 | 0.059 | 0.00616 | -0.078 | 9.6
-2.5 | 0.12 | 0.0058 | -0.078 | 20.778
-2 | 0.182 | 0.00563 | -0.079 | 32.347
-1.5 | 0.244 | 0.00556 | -0.08 | 43.938
-1 | 0.306 | 0.00544 | -0.081 | 56.276
-0.5 | 0.369 | 0.00388 | -0.082 | 95.042
0 | 0.43 | 0.00328 | -0.083 | 131.22
0.5 | 0.492 | 0.0031 | -0.084 | 158.522
1 | 0.553 | 0.00315 | -0.085 | 175.285
1.5 | 0.614 | 0.00325 | -0.086 | 189.182
2 | 0.675 | 0.00331 | -0.087 | 203.834
2.5 | 0.732 | 0.00457 | -0.088 | 160.064
3 | 0.79 | 0.00537 | -0.088 | 147.218
3.5 | 0.848 | 0.00592 | -0.089 | 143.296
4 | 0.904 | 0.00696 | -0.09 | 129.884
4.5 | 0.959 | 0.00928 | -0.091 | 103.251
5 | 1.012 | 0.0097 | -0.092 | 104.317
5.5 | 1.062 | 0.01021 | -0.093 | 104.028
6 | 1.108 | 0.01073 | -0.093 | 103.284
6.5 | 1.149 | 0.01124 | -0.094 | 102.197
7 | 1.184 | 0.01182 | -0.095 | 100.187
7.5 | 1.212 | 0.01243 | -0.096 | 97.535
8 | 1.233 | 0.013 | -0.097 | 94.907
8.5 | 1.246 | 0.01374 | -0.098 | 90.669
9 | 1.248 | 0.01462 | -0.098 | 85.36
9.5 | 1.228 | 0.01543 | -0.099 | 79.576
10 | 1.193 | 0.0163 | -0.1 | 73.201
10.5 | 1.143 | 0.01732 | -0.101 | 65.993
11 | 1.078 | 0.01856 | -0.101 | 58.055
11.5 | 0.97 | 0.02529 | -0.098 | 38.354
12 | 0.76 | 0.07904 | -0.057 | 9.61
12.5 | 0.678 | 0.08614 | -0.054 | 7.872
13 | 0.591 | 0.09297 | -0.054 | 6.362
13.5 | 0.5 | 0.09894 | -0.053 | 5.052
14 | 0.403 | 0.10367 | -0.053 | 3.885

## 86. Re 6M Mach 0.25 (2)
BIGFOIL.COM POLAR EXPORT
NACA67-511 a=0.6
NACA67-511 a=0.6 |  |  |  | Cl Max: | 1.5305 | at alpha= | 15.5 | deg
XFOIL ncrit=9 |  |  |  | L/D Max: | 197.774 | at alpha= | 1.5 | deg
Re: | 6000000 |  |  | Cd Min: | 0.15793 | at alpha= | -16 | deg
Mach: | 0.25 |  |  | Cl=0 at alpha= | -3.7538 | deg
|  |  |  | @ Cl=0.1, Cd= | 0.0052721
|  |  |  | @ Cl=0.4, Cd= | 0.004483
|  |  |  | @ Cl=0.6, Cd= | 0.0030352
alpha (deg) | Cl | Cd | Cm | Cl/Cd
-16 | -0.3579 | 0.15793 | -0.0616 | -2.2662
-15.5 | -0.3426 | 0.15099 | -0.0655 | -2.269
-15 | -0.3336 | 0.14223 | -0.0696 | -2.3455
-14.5 | -0.3277 | 0.13286 | -0.0741 | -2.4665
-13.5 | -0.3107 | 0.11671 | -0.0824 | -2.6622
-13 | -0.2975 | 0.11031 | -0.0858 | -2.6969
-12.5 | -0.2931 | 0.10223 | -0.0898 | -2.8671
-12 | -0.2906 | 0.0941 | -0.0939 | -3.0882
-11.5 | -0.2813 | 0.08772 | -0.0972 | -3.2068
-11 | -0.7582 | 0.02199 | -0.1054 | -34.4793
-10.5 | -0.7349 | 0.01763 | -0.1013 | -41.6846
-10 | -0.6933 | 0.01528 | -0.0986 | -45.373
-9.5 | -0.6413 | 0.01414 | -0.097 | -45.3536
-9 | -0.5895 | 0.01285 | -0.0955 | -45.8755
-8.5 | -0.545 | 0.0104 | -0.0931 | -52.4038
-8 | -0.488 | 0.00972 | -0.0924 | -50.2058
-7.5 | -0.4315 | 0.009 | -0.0917 | -47.9444
-7 | -0.3749 | 0.00831 | -0.0911 | -45.1143
-6.5 | -0.3186 | 0.00765 | -0.0906 | -41.6471
-6 | -0.2612 | 0.00711 | -0.0903 | -36.737
-5.5 | -0.2033 | 0.00667 | -0.0901 | -30.4798
-5 | -0.1446 | 0.00637 | -0.0902 | -22.7002
-4.5 | -0.087 | 0.00597 | -0.0902 | -14.5729
-4 | -0.0289 | 0.00571 | -0.0903 | -5.0613
-3.5 | 0.0298 | 0.0055 | -0.0906 | 5.4182
-3 | 0.0889 | 0.00531 | -0.0911 | 16.742
-2.5 | 0.1475 | 0.00511 | -0.0915 | 28.865
-2 | 0.2061 | 0.00496 | -0.092 | 41.5524
-1.5 | 0.2648 | 0.00483 | -0.0925 | 54.824
-1 | 0.3239 | 0.00471 | -0.0931 | 68.7686
-0.5 | 0.382 | 0.00459 | -0.0935 | 83.2244
0 | 0.4375 | 0.00426 | -0.0936 | 102.6995
1 | 0.5458 | 0.00354 | -0.0933 | 154.1808
1.5 | 0.5953 | 0.00301 | -0.0922 | 197.7741
2 | 0.6475 | 0.00329 | -0.0914 | 196.8085
2.5 | 0.6757 | 0.00451 | -0.0859 | 149.8226
3 | 0.7123 | 0.00524 | -0.0819 | 135.9351
3.5 | 0.7441 | 0.006 | -0.0771 | 124.0167
4 | 0.7635 | 0.00671 | -0.0694 | 113.7854
4.5 | 0.7886 | 0.00752 | -0.0633 | 104.867
5 | 0.8204 | 0.00821 | -0.0586 | 99.9269
6 | 0.9016 | 0.00919 | -0.0527 | 98.1066
6.5 | 0.9437 | 0.00968 | -0.0501 | 97.4897
8 | 1.0909 | 0.01158 | -0.0473 | 94.2055
9.5 | 1.2142 | 0.0138 | -0.0397 | 87.9855
10 | 1.2509 | 0.01474 | -0.0364 | 84.8643
10.5 | 1.2883 | 0.0157 | -0.0334 | 82.0573
11 | 1.3244 | 0.01677 | -0.0302 | 78.9744
11.5 | 1.3574 | 0.01805 | -0.0266 | 75.2022
12 | 1.3913 | 0.01932 | -0.0232 | 72.0135
12.5 | 1.4239 | 0.02073 | -0.0198 | 68.6879
13 | 1.4538 | 0.02235 | -0.0162 | 65.047
13.5 | 1.4763 | 0.02458 | -0.0119 | 60.061
14 | 1.4953 | 0.02717 | -0.0075 | 55.035
14.5 | 1.5131 | 0.02997 | -0.0034 | 50.4872
15 | 1.5281 | 0.03309 | 0.0005 | 46.1801
15.5 | 1.5305 | 0.03748 | 0.0048 | 40.8351
16 | 1.53 | 0.04238 | 0.0084 | 36.1019
16.5 | 1.5136 | 0.04923 | 0.0115 | 30.7455
17 | 1.4878 | 0.05781 | 0.013 | 25.736
17.5 | 1.4522 | 0.06858 | 0.012 | 21.1753
18 | 1.4271 | 0.07934 | 0.009 | 17.9871
18.5 | 1.3897 | 0.09325 | 0.0027 | 14.9029
19 | 1.3425 | 0.11056 | -0.0073 | 12.1427
19.5 | 1.2878 | 0.13119 | -0.0205 | 9.8163
20 | 1.2254 | 0.15431 | -0.0349 | 7.9412

## 87. Re 6M Mach 0.50 (1)
BIGFOIL.COM POLAR EXPORT
NACA67-511 a=0.6
NACA67-511 a=0.6 |  |  |  | Cl Max: | 1.253 | at alpha= | 20 | deg
JavaFoil+Calcfoil stall+Eppler ext transition |  |  |  | L/D Max: | 186.147 | at alpha= | 2 | deg
Re: | 6000000 |  |  | Cd Min: | 0.00359 | at alpha= | 0 | deg
Mach: | 0.5 |  |  | Cl=0 at alpha= | -3.4851 | deg
|  |  |  | @ Cl=0.1, Cd= | 0.0060726
|  |  |  | @ Cl=0.4, Cd= | 0.0052743
|  |  |  | @ Cl=0.6, Cd= | 0.0037618
alpha (deg) | Cl | Cd | Cm | Cl/Cd
-20 | -0.897 | 0.15601 | -0.031 | -5.749
-19.5 | -0.869 | 0.15216 | -0.031 | -5.713
-19 | -0.843 | 0.14733 | -0.031 | -5.718
-18.5 | -0.816 | 0.14147 | -0.032 | -5.768
-18 | -0.79 | 0.13684 | -0.032 | -5.77
-17.5 | -0.763 | 0.13563 | -0.033 | -5.627
-17 | -0.736 | 0.12612 | -0.033 | -5.837
-16.5 | -0.708 | 0.12177 | -0.032 | -5.813
-16 | -0.681 | 0.11972 | -0.033 | -5.687
-15.5 | -0.654 | 0.11584 | -0.033 | -5.647
-15 | -0.628 | 0.09911 | -0.034 | -6.336
-14.5 | -0.601 | 0.09426 | -0.034 | -6.374
-14 | -0.573 | 0.10553 | -0.034 | -5.432
-13.5 | -0.546 | 0.09831 | -0.034 | -5.552
-13 | -0.519 | 0.08884 | -0.035 | -5.841
-12.5 | -0.492 | 0.0814 | -0.035 | -6.044
-12 | -0.465 | 0.07503 | -0.036 | -6.199
-11.5 | -0.438 | 0.07018 | -0.037 | -6.244
-11 | -0.411 | 0.0655 | -0.038 | -6.278
-10.5 | -0.382 | 0.07667 | -0.035 | -4.989
-10 | -0.355 | 0.06699 | -0.035 | -5.304
-9.5 | -0.328 | 0.06086 | -0.036 | -5.393
-9 | -0.301 | 0.05604 | -0.038 | -5.377
-8.5 | -0.274 | 0.05134 | -0.04 | -5.346
-8 | -0.247 | 0.04795 | -0.04 | -5.157
-7.5 | -0.219 | 0.05335 | -0.035 | -4.098
-7 | -0.192 | 0.04693 | -0.037 | -4.085
-6.5 | -0.165 | 0.04299 | -0.039 | -3.829
-6 | -0.138 | 0.03815 | -0.045 | -3.621
-5.5 | -0.176 | 0.03732 | -0.042 | -4.727
-5 | -0.181 | 0.00672 | -0.083 | -26.943
-4.5 | -0.128 | 0.00651 | -0.084 | -19.581
-4 | -0.067 | 0.00626 | -0.085 | -10.647
-3.5 | -0.002 | 0.00644 | -0.086 | -0.276
-3 | 0.065 | 0.00624 | -0.087 | 10.478
-2.5 | 0.134 | 0.00591 | -0.088 | 22.655
-2 | 0.203 | 0.00532 | -0.089 | 38.142
-1.5 | 0.273 | 0.00516 | -0.09 | 52.798
-1 | 0.342 | 0.00486 | -0.091 | 70.375
-0.5 | 0.412 | 0.00536 | -0.092 | 76.972
0 | 0.48 | 0.00359 | -0.093 | 133.72
0.5 | 0.548 | 0.00367 | -0.094 | 149.138
1 | 0.616 | 0.00379 | -0.095 | 162.677
1.5 | 0.684 | 0.0039 | -0.096 | 175.347
2 | 0.752 | 0.00404 | -0.097 | 186.147
2.5 | 0.814 | 0.0051 | -0.097 | 159.454
3 | 0.878 | 0.00614 | -0.098 | 143.047
3.5 | 0.941 | 0.00715 | -0.099 | 131.654
4 | 1.002 | 0.00836 | -0.1 | 119.775
4.5 | 1.059 | 0.01068 | -0.101 | 99.134
5 | 1.112 | 0.01129 | -0.102 | 98.552
5.5 | 1.157 | 0.01207 | -0.103 | 95.858
6 | 1.184 | 0.01286 | -0.104 | 92.07
6.5 | 1.185 | 0.01386 | -0.105 | 85.503
7 | 1.126 | 0.01499 | -0.106 | 75.145
7.5 | 0.722 | 0.01624 | -0.107 | 44.441
8 | 0.622 | 0.05295 | -0.057 | 11.739
8.5 | 0.784 | 0.01809 | -0.108 | 43.319
9 | 0.673 | 0.06043 | -0.056 | 11.144
9.5 | 0.847 | 0.01937 | -0.11 | 43.718
10 | 0.737 | 0.061 | -0.071 | 12.084
10.5 | 0.751 | 0.07405 | -0.056 | 10.147
11 | 0.937 | 0.02203 | -0.113 | 42.511
11.5 | 0.811 | 0.07324 | -0.068 | 11.068
12 | 0.831 | 0.08278 | -0.061 | 10.042
12.5 | 0.857 | 0.09135 | -0.061 | 9.38
13 | 0.884 | 0.08632 | -0.064 | 10.241
13.5 | 0.909 | 0.09325 | -0.064 | 9.753
14 | 0.935 | 0.10211 | -0.064 | 9.156
14.5 | 0.966 | 0.10636 | -0.071 | 9.079
15 | 0.99 | 0.11724 | -0.07 | 8.448
15.5 | 1.013 | 0.11672 | -0.068 | 8.681
16 | 1.04 | 0.11927 | -0.071 | 8.724
16.5 | 1.075 | 0.12258 | -0.078 | 8.767
17 | 1.1 | 0.1312 | -0.079 | 8.387
17.5 | 1.118 | 0.1326 | -0.075 | 8.434
18 | 1.148 | 0.13695 | -0.079 | 8.386
18.5 | 1.183 | 0.13797 | -0.085 | 8.575
19 | 1.208 | 0.14815 | -0.085 | 8.151
19.5 | 1.222 | 0.14996 | -0.08 | 8.152
20 | 1.253 | 0.15175 | -0.084 | 8.255

## 88. Re 6M Mach 0.50 (2)
BIGFOIL.COM POLAR EXPORT
NACA67-511 a=0.6
NACA67-511 a=0.6 |  |  |  | Cl Max: | 1.236 | at alpha= | 9.5 | deg
XFOIL ncrit=9 |  |  |  | L/D Max: | 220.931 | at alpha= | 2 | deg
Re: | 6000000 |  |  | Cd Min: | 0.23662 | at alpha= | -20 | deg
Mach: | 0.5 |  |  | Cl=0 at alpha= | -3.8014 | deg
|  |  |  | @ Cl=0.1, Cd= | 0.0055999
|  |  |  | @ Cl=0.4, Cd= | 0.0048138
|  |  |  | @ Cl=0.6, Cd= | 0.0038839
alpha (deg) | Cl | Cd | Cm | Cl/Cd
-20 | -0.5048 | 0.23662 | -0.0303 | -2.1334
-19.5 | -0.4834 | 0.22901 | -0.035 | -2.1108
-19 | -0.4628 | 0.22116 | -0.0398 | -2.0926
-18.5 | -0.4425 | 0.21262 | -0.0444 | -2.0812
-18 | -0.4214 | 0.20496 | -0.0491 | -2.056
-17 | -0.3808 | 0.18844 | -0.0582 | -2.0208
-16.5 | -0.361 | 0.1804 | -0.0628 | -2.0011
-16 | -0.3409 | 0.17278 | -0.0672 | -1.973
-15.5 | -0.3225 | 0.16468 | -0.0717 | -1.9583
-15 | -0.303 | 0.15715 | -0.076 | -1.9281
-14.5 | -0.2831 | 0.14983 | -0.0804 | -1.8895
-14 | -0.2656 | 0.14189 | -0.0847 | -1.8719
-13.5 | -0.2504 | 0.13367 | -0.0891 | -1.8733
-13 | -0.2374 | 0.12529 | -0.0935 | -1.8948
-12.5 | -0.2179 | 0.11887 | -0.0973 | -1.8331
-12 | -0.2021 | 0.11172 | -0.1012 | -1.809
-11.5 | -0.1902 | 0.10409 | -0.1052 | -1.8273
-11 | -0.1846 | 0.09541 | -0.1095 | -1.9348
-10.5 | -0.1675 | 0.08949 | -0.1128 | -1.8717
-10 | -0.1547 | 0.0831 | -0.1161 | -1.8616
-9.5 | -0.1444 | 0.07664 | -0.1193 | -1.8841
-9 | -0.1432 | 0.0692 | -0.1226 | -2.0694
-8.5 | -0.1461 | 0.06179 | -0.1262 | -2.3645
-8 | -0.1486 | 0.05515 | -0.1302 | -2.6945
-7.5 | -0.1776 | 0.0484 | -0.1304 | -3.6694
-7 | -0.1881 | 0.0409 | -0.1304 | -4.599
-6.5 | -0.2001 | 0.0317 | -0.128 | -6.3123
-6 | -0.186 | 0.02473 | -0.1241 | -7.5212
-5.5 | -0.1713 | 0.01708 | -0.1182 | -10.0293
-5 | -0.1496 | 0.00959 | -0.1118 | -15.5996
-4.5 | -0.09 | 0.00747 | -0.1094 | -12.0482
-4 | -0.0263 | 0.0064 | -0.1077 | -4.1094
-3.5 | 0.0399 | 0.00586 | -0.1067 | 6.8089
-3 | 0.1069 | 0.00557 | -0.1063 | 19.1921
-2.5 | 0.1743 | 0.00534 | -0.1062 | 32.6404
-2 | 0.2413 | 0.00512 | -0.1064 | 47.1289
-1.5 | 0.3078 | 0.00497 | -0.1067 | 61.9316
-1 | 0.3743 | 0.00486 | -0.1071 | 77.0165
-0.5 | 0.441 | 0.00474 | -0.1076 | 93.038
0 | 0.5042 | 0.00448 | -0.1076 | 112.5446
0.5 | 0.5647 | 0.00413 | -0.1071 | 136.7312
1 | 0.6235 | 0.00372 | -0.1063 | 167.6075
1.5 | 0.6777 | 0.0031 | -0.1045 | 218.6129
2 | 0.7357 | 0.00333 | -0.1031 | 220.9309
2.5 | 0.7497 | 0.00452 | -0.0927 | 165.8628
3 | 0.7487 | 0.00549 | -0.0791 | 136.3752
3.5 | 0.756 | 0.00672 | -0.068 | 112.5
4 | 0.7772 | 0.00783 | -0.0598 | 99.2593
4.5 | 0.7988 | 0.0091 | -0.052 | 87.7802
5 | 0.8294 | 0.01026 | -0.0459 | 80.8382
5.5 | 0.8728 | 0.01102 | -0.0417 | 79.2015
6 | 0.9184 | 0.01175 | -0.0379 | 78.1617
6.5 | 0.9671 | 0.01249 | -0.0344 | 77.4299
7.5 | 1.1054 | 0.0147 | -0.0357 | 75.1973
8 | 1.1488 | 0.01585 | -0.0307 | 72.4795
8.5 | 1.1905 | 0.01719 | -0.0253 | 69.2554
9 | 1.2235 | 0.01908 | -0.0184 | 64.1247
9.5 | 1.236 | 0.02222 | -0.0093 | 55.6256
10 | 1.2307 | 0.02704 | 0.0008 | 45.5141
10.5 | 1.2051 | 0.03443 | 0.0098 | 35.0015
11 | 1.1682 | 0.043 | 0.0163 | 27.1674
11.5 | 1.1301 | 0.05243 | 0.0196 | 21.5545
12 | 1.0914 | 0.06328 | 0.0193 | 17.2472
12.5 | 1.0564 | 0.07554 | 0.0151 | 13.9846
13 | 1.0238 | 0.08974 | 0.0071 | 11.4085
13.5 | 0.9986 | 0.10537 | -0.0034 | 9.4771
14 | 0.9817 | 0.12126 | -0.0132 | 8.0958
14.5 | 0.9659 | 0.13604 | -0.0221 | 7.1001

## 89. Re 7M Mach 0.00 (1)
BIGFOIL.COM POLAR EXPORT
NACA67-511 a=0.6
NACA67-511 a=0.6 |  |  |  | Cl Max: | 1.275 | at alpha= | 9.5 | deg
JavaFoil+Calcfoil stall+Eppler ext transition |  |  |  | L/D Max: | 187.063 | at alpha= | 1.5 | deg
Re: | 7000000 |  |  | Cd Min: | 0.00318 | at alpha= | 1.5 | deg
Mach: | 0 |  |  | Cl=0 at alpha= | -3.483 | deg
|  |  |  | @ Cl=0.1, Cd= | 0.0058427
|  |  |  | @ Cl=0.4, Cd= | 0.0038875
|  |  |  | @ Cl=0.6, Cd= | 0.00323
alpha (deg) | Cl | Cd | Cm | Cl/Cd
-17.5 | -0.356 | 0.14052 | -0.025 | -2.53
-17 | -0.372 | 0.13577 | -0.025 | -2.742
-16.5 | -0.389 | 0.12853 | -0.025 | -3.028
-16 | -0.406 | 0.11979 | -0.026 | -3.39
-15.5 | -0.423 | 0.11527 | -0.026 | -3.668
-15 | -0.439 | 0.10918 | -0.027 | -4.021
-14.5 | -0.454 | 0.10307 | -0.027 | -4.409
-14 | -0.469 | 0.09588 | -0.028 | -4.888
-13.5 | -0.481 | 0.09042 | -0.028 | -5.321
-13 | -0.491 | 0.0864 | -0.028 | -5.688
-12.5 | -0.499 | 0.08132 | -0.029 | -6.133
-12 | -0.499 | 0.07555 | -0.03 | -6.61
-11.5 | -0.497 | 0.07113 | -0.03 | -6.982
-11 | -0.491 | 0.06574 | -0.032 | -7.475
-10.5 | -0.482 | 0.06243 | -0.032 | -7.719
-10 | -0.469 | 0.05821 | -0.033 | -8.054
-9.5 | -0.452 | 0.05405 | -0.035 | -8.369
-9 | -0.433 | 0.04949 | -0.038 | -8.749
-8.5 | -0.416 | 0.0403 | -0.045 | -10.315
-8 | -0.465 | 0.00773 | -0.066 | -60.172
-7.5 | -0.424 | 0.00752 | -0.067 | -56.382
-7 | -0.379 | 0.00725 | -0.068 | -52.19
-6.5 | -0.331 | 0.00709 | -0.069 | -46.596
-6 | -0.28 | 0.00685 | -0.07 | -40.883
-5.5 | -0.227 | 0.00673 | -0.071 | -33.779
-5 | -0.173 | 0.00656 | -0.072 | -26.369
-4.5 | -0.117 | 0.00633 | -0.072 | -18.481
-4 | -0.06 | 0.00619 | -0.073 | -9.658
-3.5 | -0.002 | 0.00606 | -0.074 | -0.259
-3 | 0.057 | 0.0059 | -0.075 | 9.727
-2.5 | 0.117 | 0.00582 | -0.076 | 20.076
-2 | 0.177 | 0.00547 | -0.077 | 32.259
-1.5 | 0.237 | 0.00536 | -0.078 | 44.165
-1 | 0.297 | 0.0053 | -0.079 | 55.935
-0.5 | 0.357 | 0.00421 | -0.08 | 84.95
0 | 0.417 | 0.00376 | -0.08 | 110.729
0.5 | 0.476 | 0.00327 | -0.081 | 145.432
1 | 0.536 | 0.00333 | -0.082 | 160.83
1.5 | 0.595 | 0.00318 | -0.083 | 187.063
2 | 0.654 | 0.00377 | -0.084 | 173.382
2.5 | 0.709 | 0.00492 | -0.085 | 144.172
3 | 0.767 | 0.00541 | -0.086 | 141.732
3.5 | 0.823 | 0.00612 | -0.086 | 134.391
4 | 0.878 | 0.00684 | -0.087 | 128.324
4.5 | 0.931 | 0.00858 | -0.088 | 108.514
5 | 0.984 | 0.00905 | -0.089 | 108.697
5.5 | 1.034 | 0.00947 | -0.09 | 109.253
6 | 1.081 | 0.00996 | -0.091 | 108.504
6.5 | 1.124 | 0.01041 | -0.091 | 108.015
7 | 1.163 | 0.01089 | -0.092 | 106.814
7.5 | 1.198 | 0.01139 | -0.093 | 105.146
8 | 1.228 | 0.01192 | -0.094 | 102.993
8.5 | 1.252 | 0.01254 | -0.095 | 99.825
9 | 1.27 | 0.01315 | -0.096 | 96.604
9.5 | 1.275 | 0.01388 | -0.096 | 91.858
10 | 1.271 | 0.0144 | -0.097 | 88.26
10.5 | 1.26 | 0.01514 | -0.098 | 83.228
11 | 1.241 | 0.016 | -0.099 | 77.532
11.5 | 1.214 | 0.01695 | -0.099 | 71.654
12 | 1.182 | 0.01779 | -0.1 | 66.416
12.5 | 1.143 | 0.01919 | -0.101 | 59.555
13 | 1.098 | 0.02086 | -0.101 | 52.641
13.5 | 1.051 | 0.02224 | -0.101 | 47.272
14 | 0.863 | 0.07947 | -0.072 | 10.866
14.5 | 0.81 | 0.09418 | -0.064 | 8.6

## 90. Re 7M Mach 0.00 (2)
BIGFOIL.COM POLAR EXPORT
NACA67-511 a=0.6
NACA67-511 a=0.6 |  |  |  | Cl Max: | 1.7141 | at alpha= | 19.5 | deg
XFOIL ncrit=9 |  |  |  | L/D Max: | 191.806 | at alpha= | 1.5 | deg
Re: | 7000000 |  |  | Cd Min: | 0.05236 | at alpha= | 20 | deg
Mach: | 0 |  |  | Cl=0 at alpha= | -3.7367 | deg
|  |  |  | @ Cl=0.1, Cd= | 0.0050381
|  |  |  | @ Cl=0.4, Cd= | 0.0042701
|  |  |  | @ Cl=0.6, Cd= | 0.0034736
alpha (deg) | Cl | Cd | Cm | Cl/Cd
-19 | -1.2297 | 0.03651 | -0.1223 | -33.6812
-18.5 | -1.2769 | 0.0301 | -0.1186 | -42.4219
-18 | -1.2837 | 0.02719 | -0.1138 | -47.2122
-17.5 | -1.3011 | 0.02406 | -0.1061 | -54.0773
-17 | -1.2988 | 0.02221 | -0.0992 | -58.4782
-16.5 | -1.2731 | 0.02066 | -0.0959 | -61.6215
-16 | -1.2426 | 0.01921 | -0.0932 | -64.6851
-15.5 | -1.2051 | 0.01814 | -0.0913 | -66.4333
-15 | -1.1663 | 0.01699 | -0.0895 | -68.6463
-14.5 | -1.1232 | 0.01611 | -0.0883 | -69.7207
-14 | -1.0832 | 0.01479 | -0.0866 | -73.2387
-13.5 | -1.0399 | 0.01368 | -0.0854 | -76.0161
-13 | -0.9925 | 0.01294 | -0.0847 | -76.7002
-12.5 | -0.9431 | 0.01233 | -0.0842 | -76.4882
-12 | -0.893 | 0.01173 | -0.0839 | -76.1296
-11.5 | -0.8415 | 0.01127 | -0.0837 | -74.6673
-11 | -0.7894 | 0.01083 | -0.0836 | -72.8901
-10.5 | -0.7369 | 0.01043 | -0.0836 | -70.652
-10 | -0.6825 | 0.01024 | -0.0838 | -66.6504
-9.5 | -0.6284 | 0.00994 | -0.084 | -63.2193
-9 | -0.5795 | 0.00881 | -0.0834 | -65.7775
-8.5 | -0.5268 | 0.0082 | -0.0833 | -64.2439
-8 | -0.4728 | 0.00778 | -0.0834 | -60.7712
-7.5 | -0.4185 | 0.00738 | -0.0835 | -56.7073
-7 | -0.3639 | 0.00703 | -0.0837 | -51.7639
-6.5 | -0.309 | 0.00668 | -0.084 | -46.2575
-6 | -0.2534 | 0.00638 | -0.0843 | -39.7179
-5.5 | -0.1975 | 0.00613 | -0.0847 | -32.2186
-5 | -0.1411 | 0.00596 | -0.0853 | -23.6745
-4.5 | -0.0857 | 0.00565 | -0.0855 | -15.1681
-4 | -0.0298 | 0.00545 | -0.0859 | -5.4679
-3.5 | 0.0268 | 0.00525 | -0.0865 | 5.1048
-3 | 0.0837 | 0.00509 | -0.0871 | 16.444
-2.5 | 0.1402 | 0.00491 | -0.0876 | 28.554
-2 | 0.1966 | 0.00478 | -0.0881 | 41.1297
-1.5 | 0.2535 | 0.00464 | -0.0887 | 54.6336
-1 | 0.31 | 0.00456 | -0.0893 | 67.9825
-0.5 | 0.3665 | 0.00445 | -0.0898 | 82.3596
0 | 0.4205 | 0.00416 | -0.09 | 101.0817
0.5 | 0.4742 | 0.0039 | -0.0901 | 121.5897
1 | 0.5268 | 0.00367 | -0.09 | 143.5422
1.5 | 0.5735 | 0.00299 | -0.0889 | 191.806
2 | 0.6146 | 0.00374 | -0.0864 | 164.3316
2.5 | 0.6503 | 0.00468 | -0.0829 | 138.953
3 | 0.6904 | 0.00531 | -0.0802 | 130.0188
3.5 | 0.7303 | 0.00588 | -0.0775 | 124.2007
4.5 | 0.7948 | 0.00714 | -0.0688 | 111.3165
5 | 0.8279 | 0.00767 | -0.0646 | 107.94
5.5 | 0.8655 | 0.0081 | -0.0615 | 106.8519
6 | 0.9065 | 0.00848 | -0.0591 | 106.8986
6.5 | 0.9474 | 0.00886 | -0.0568 | 106.93
7 | 0.9865 | 0.00933 | -0.0542 | 105.7342
7.5 | 1.0243 | 0.00981 | -0.0515 | 104.4139
8 | 1.0623 | 0.01029 | -0.0488 | 103.2362
8.5 | 1.1185 | 0.01086 | -0.0503 | 102.9926
9 | 1.1801 | 0.01155 | -0.0533 | 102.1732
10.5 | 1.2782 | 0.01355 | -0.0431 | 94.3321
11 | 1.3142 | 0.01432 | -0.0407 | 91.7737
11.5 | 1.3493 | 0.01516 | -0.0383 | 89.004
12 | 1.3827 | 0.01614 | -0.0357 | 85.6691
12.5 | 1.4151 | 0.01715 | -0.0331 | 82.5131
13 | 1.4485 | 0.01814 | -0.0308 | 79.8512
13.5 | 1.4793 | 0.01928 | -0.0282 | 76.7272
14 | 1.5058 | 0.02073 | -0.0252 | 72.6387
14.5 | 1.5343 | 0.0221 | -0.0226 | 69.4253
15 | 1.5612 | 0.02358 | -0.0201 | 66.2087
15.5 | 1.5844 | 0.02538 | -0.0172 | 62.4271
16 | 1.6066 | 0.0273 | -0.0145 | 58.8498
16.5 | 1.6305 | 0.02916 | -0.0122 | 55.9156
17 | 1.6529 | 0.03116 | -0.01 | 53.0456
17.5 | 1.6696 | 0.0337 | -0.0075 | 49.543
18 | 1.6869 | 0.03631 | -0.0053 | 46.4583
18.5 | 1.7006 | 0.03934 | -0.0032 | 43.2283
19 | 1.7087 | 0.04304 | -0.0012 | 39.7003
19.5 | 1.7141 | 0.04722 | 0.0004 | 36.3003
20 | 1.7126 | 0.05236 | 0.0017 | 32.7082

## 91. Re 7M Mach 0.10 (1)
BIGFOIL.COM POLAR EXPORT
NACA67-511 a=0.6
NACA67-511 a=0.6 |  |  |  | Cl Max: | 1.271 | at alpha= | 9.5 | deg
JavaFoil+Calcfoil stall+Eppler ext transition |  |  |  | L/D Max: | 187.488 | at alpha= | 2 | deg
Re: | 7000000 |  |  | Cd Min: | 0.0032 | at alpha= | 1.5 | deg
Mach: | 0.1 |  |  | Cl=0 at alpha= | -3.4833 | deg
|  |  |  | @ Cl=0.1, Cd= | 0.0058632
|  |  |  | @ Cl=0.4, Cd= | 0.0038862
|  |  |  | @ Cl=0.6, Cd= | 0.0032102
alpha (deg) | Cl | Cd | Cm | Cl/Cd
-17 | -0.328 | 0.1356 | -0.025 | -2.419
-16.5 | -0.347 | 0.13083 | -0.025 | -2.653
-16 | -0.366 | 0.12281 | -0.026 | -2.984
-15.5 | -0.386 | 0.11596 | -0.026 | -3.326
-15 | -0.405 | 0.1095 | -0.027 | -3.696
-14.5 | -0.423 | 0.10319 | -0.027 | -4.1
-14 | -0.44 | 0.0969 | -0.028 | -4.546
-13.5 | -0.456 | 0.09148 | -0.028 | -4.987
-13 | -0.47 | 0.0867 | -0.028 | -5.419
-12.5 | -0.481 | 0.08143 | -0.029 | -5.902
-12 | -0.484 | 0.07654 | -0.03 | -6.322
-11.5 | -0.484 | 0.07181 | -0.03 | -6.739
-11 | -0.481 | 0.0666 | -0.031 | -7.218
-10.5 | -0.474 | 0.06318 | -0.032 | -7.495
-10 | -0.463 | 0.05884 | -0.033 | -7.862
-9.5 | -0.448 | 0.05483 | -0.035 | -8.165
-9 | -0.429 | 0.05058 | -0.037 | -8.48
-8.5 | -0.409 | 0.04449 | -0.041 | -9.19
-8 | -0.464 | 0.00782 | -0.067 | -59.377
-7.5 | -0.424 | 0.00749 | -0.067 | -56.567
-7 | -0.379 | 0.00732 | -0.068 | -51.797
-6.5 | -0.331 | 0.00705 | -0.069 | -47.012
-6 | -0.281 | 0.00693 | -0.07 | -40.513
-5.5 | -0.228 | 0.00669 | -0.071 | -34.104
-5 | -0.174 | 0.00653 | -0.072 | -26.571
-4.5 | -0.117 | 0.00641 | -0.073 | -18.314
-4 | -0.06 | 0.00627 | -0.074 | -9.577
-3.5 | -0.002 | 0.00611 | -0.075 | -0.258
-3 | 0.058 | 0.00597 | -0.075 | 9.647
-2.5 | 0.117 | 0.00582 | -0.076 | 20.158
-2 | 0.177 | 0.00548 | -0.077 | 32.411
-1.5 | 0.238 | 0.0054 | -0.078 | 44.058
-1 | 0.298 | 0.00528 | -0.079 | 56.458
-0.5 | 0.359 | 0.00418 | -0.08 | 85.799
0 | 0.419 | 0.00375 | -0.081 | 111.787
0.5 | 0.479 | 0.00328 | -0.082 | 145.837
1 | 0.538 | 0.00332 | -0.083 | 162.337
1.5 | 0.598 | 0.0032 | -0.084 | 186.635
2 | 0.657 | 0.0035 | -0.084 | 187.488
2.5 | 0.713 | 0.00494 | -0.085 | 144.261
3 | 0.77 | 0.00543 | -0.086 | 141.942
3.5 | 0.827 | 0.00615 | -0.087 | 134.357
4 | 0.882 | 0.00688 | -0.088 | 128.223
4.5 | 0.935 | 0.00866 | -0.088 | 108.083
5 | 0.988 | 0.00912 | -0.089 | 108.344
5.5 | 1.039 | 0.00953 | -0.09 | 109.001
6 | 1.085 | 0.01003 | -0.091 | 108.167
6.5 | 1.128 | 0.01048 | -0.092 | 107.68
7 | 1.167 | 0.01099 | -0.093 | 106.192
7.5 | 1.201 | 0.01149 | -0.094 | 104.511
8 | 1.229 | 0.01207 | -0.094 | 101.85
8.5 | 1.253 | 0.01266 | -0.095 | 98.925
9 | 1.269 | 0.0133 | -0.096 | 95.416
9.5 | 1.271 | 0.014 | -0.097 | 90.722
10 | 1.263 | 0.01462 | -0.098 | 86.394
10.5 | 1.248 | 0.01535 | -0.098 | 81.278
11 | 1.224 | 0.01617 | -0.099 | 75.676
11.5 | 1.192 | 0.01725 | -0.1 | 69.126
12 | 1.154 | 0.01826 | -0.1 | 63.206
12.5 | 1.108 | 0.01977 | -0.101 | 56.044
13 | 1.053 | 0.02231 | -0.101 | 47.211
13.5 | 0.887 | 0.06282 | -0.081 | 14.128
14 | 0.812 | 0.08599 | -0.068 | 9.443
14.5 | 0.759 | 0.09869 | -0.06 | 7.688

## 92. Re 7M Mach 0.10 (2)
BIGFOIL.COM POLAR EXPORT
NACA67-511 a=0.6
NACA67-511 a=0.6 |  |  |  | Cl Max: | 1.6943 | at alpha= | 19.5 | deg
XFOIL ncrit=9 |  |  |  | L/D Max: | 192.91 | at alpha= | 1.5 | deg
Re: | 7000000 |  |  | Cd Min: | 0.05777 | at alpha= | 20 | deg
Mach: | 0.1 |  |  | Cl=0 at alpha= | -3.7381 | deg
|  |  |  | @ Cl=0.1, Cd= | 0.0050403
|  |  |  | @ Cl=0.4, Cd= | 0.0042837
|  |  |  | @ Cl=0.6, Cd= | 0.0034047
alpha (deg) | Cl | Cd | Cm | Cl/Cd
-17.5 | -1.1758 | 0.03258 | -0.1229 | -36.0896
-17 | -1.2206 | 0.02733 | -0.1153 | -44.6615
-16.5 | -1.2412 | 0.02418 | -0.1063 | -51.3317
-16 | -1.2303 | 0.02184 | -0.1008 | -56.3324
-15.5 | -1.2021 | 0.02011 | -0.0975 | -59.7762
-15 | -1.1683 | 0.01853 | -0.0949 | -63.0491
-14.5 | -1.1277 | 0.01737 | -0.093 | -64.9223
-14 | -1.0853 | 0.01626 | -0.0913 | -66.7466
-13.5 | -1.0451 | 0.01475 | -0.0893 | -70.8542
-13 | -0.9999 | 0.01367 | -0.0879 | -73.1456
-12.5 | -0.9509 | 0.01289 | -0.0871 | -73.7704
-12 | -0.9006 | 0.01219 | -0.0864 | -73.8802
-11.5 | -0.8488 | 0.01164 | -0.086 | -72.921
-11 | -0.7963 | 0.01113 | -0.0856 | -71.5454
-10.5 | -0.7432 | 0.01068 | -0.0854 | -69.588
-10 | -0.6881 | 0.01047 | -0.0855 | -65.7211
-9.5 | -0.6334 | 0.01013 | -0.0855 | -62.5271
-9 | -0.5832 | 0.0091 | -0.0849 | -64.0879
-8.5 | -0.5306 | 0.00837 | -0.0845 | -63.3931
-8 | -0.4761 | 0.00791 | -0.0845 | -60.1896
-7.5 | -0.4214 | 0.00749 | -0.0846 | -56.2617
-7 | -0.3664 | 0.00711 | -0.0847 | -51.5331
-6.5 | -0.311 | 0.00674 | -0.0848 | -46.1424
-6 | -0.2551 | 0.00642 | -0.0851 | -39.7352
-5.5 | -0.1987 | 0.00616 | -0.0855 | -32.2565
-5 | -0.1419 | 0.00597 | -0.0859 | -23.7688
-4.5 | -0.0861 | 0.00568 | -0.0862 | -15.1585
-4 | -0.0298 | 0.00547 | -0.0866 | -5.4479
-3.5 | 0.0271 | 0.00526 | -0.0871 | 5.1521
-3 | 0.0843 | 0.00509 | -0.0877 | 16.5619
-2.5 | 0.1412 | 0.00491 | -0.0882 | 28.7576
-2 | 0.198 | 0.00478 | -0.0887 | 41.4226
-1.5 | 0.2552 | 0.00465 | -0.0893 | 54.8817
-1 | 0.312 | 0.00457 | -0.0898 | 68.2713
-0.5 | 0.3688 | 0.00445 | -0.0904 | 82.8764
0 | 0.4232 | 0.00416 | -0.0905 | 101.7308
1.5 | 0.5768 | 0.00299 | -0.0894 | 192.9097
2 | 0.6182 | 0.00373 | -0.0869 | 165.7373
2.5 | 0.6533 | 0.00468 | -0.0832 | 139.594
3 | 0.6932 | 0.00533 | -0.0804 | 130.0563
3.5 | 0.7326 | 0.0059 | -0.0775 | 124.1695
4.5 | 0.7941 | 0.00717 | -0.0679 | 110.7531
5 | 0.8277 | 0.00772 | -0.0638 | 107.215
5.5 | 0.8658 | 0.00815 | -0.0608 | 106.2331
6 | 0.9069 | 0.00855 | -0.0584 | 106.0702
6.5 | 0.9478 | 0.00894 | -0.0559 | 106.0179
7.5 | 1.0253 | 0.00991 | -0.0505 | 103.4612
8 | 1.0641 | 0.01041 | -0.0479 | 102.219
8.5 | 1.1235 | 0.01101 | -0.0501 | 102.0436
10.5 | 1.2806 | 0.01381 | -0.0417 | 92.7299
11 | 1.3177 | 0.01458 | -0.0393 | 90.3772
11.5 | 1.352 | 0.0155 | -0.0367 | 87.2258
12 | 1.385 | 0.01654 | -0.0339 | 83.7364
12.5 | 1.4191 | 0.01751 | -0.0314 | 81.0451
13 | 1.4515 | 0.01861 | -0.0288 | 77.9957
13.5 | 1.4821 | 0.01984 | -0.0261 | 74.7026
14 | 1.5066 | 0.02151 | -0.0226 | 70.0418
14.5 | 1.5345 | 0.02296 | -0.0199 | 66.8336
15 | 1.5618 | 0.02454 | -0.0172 | 63.643
15.5 | 1.5826 | 0.02661 | -0.014 | 59.4739
16 | 1.6084 | 0.02836 | -0.0117 | 56.7137
16.5 | 1.6303 | 0.03047 | -0.0091 | 53.5051
17 | 1.6494 | 0.03287 | -0.0065 | 50.1795
17.5 | 1.6637 | 0.0358 | -0.0039 | 46.4721
18 | 1.6791 | 0.03875 | -0.0017 | 43.3316
18.5 | 1.6911 | 0.04216 | 0.0003 | 40.1115
19 | 1.6938 | 0.04667 | 0.0023 | 36.2931
19.5 | 1.6943 | 0.05166 | 0.0038 | 32.7971
20 | 1.6881 | 0.05777 | 0.0046 | 29.221

## 93. Re 7M Mach 0.25 (1)
BIGFOIL.COM POLAR EXPORT
NACA67-511 a=0.6
NACA67-511 a=0.6 |  |  |  | Cl Max: | 1.248 | at alpha= | 9 | deg
JavaFoil+Calcfoil stall+Eppler ext transition |  |  |  | L/D Max: | 188.815 | at alpha= | 1.5 | deg
Re: | 7000000 |  |  | Cd Min: | 0.00312 | at alpha= | 1 | deg
Mach: | 0.25 |  |  | Cl=0 at alpha= | -3.4836 | deg
|  |  |  | @ Cl=0.1, Cd= | 0.005778
|  |  |  | @ Cl=0.4, Cd= | 0.0040212
|  |  |  | @ Cl=0.6, Cd= | 0.10389
alpha (deg) | Cl | Cd | Cm | Cl/Cd
-15 | -0.066 | 0.11453 | -0.027 | -0.58
-14.5 | -0.064 | 0.11398 | -0.027 | -0.558
-14 | -0.157 | 0.10535 | -0.028 | -1.493
-13.5 | -0.219 | 0.09853 | -0.028 | -2.228
-13 | -0.27 | 0.09209 | -0.029 | -2.937
-12.5 | -0.314 | 0.08599 | -0.029 | -3.654
-12 | -0.345 | 0.08123 | -0.03 | -4.252
-11.5 | -0.371 | 0.0753 | -0.03 | -4.926
-11 | -0.391 | 0.07022 | -0.031 | -5.563
-10.5 | -0.404 | 0.06568 | -0.032 | -6.147
-10 | -0.41 | 0.06089 | -0.032 | -6.735
-9.5 | -0.409 | 0.05721 | -0.033 | -7.155
-9 | -0.402 | 0.05386 | -0.034 | -7.46
-8.5 | -0.388 | 0.05008 | -0.036 | -7.751
-8 | -0.369 | 0.04597 | -0.038 | -8.016
-7.5 | -0.343 | 0.04128 | -0.042 | -8.311
-7 | -0.379 | 0.00755 | -0.07 | -50.197
-6.5 | -0.333 | 0.00729 | -0.071 | -45.739
-6 | -0.284 | 0.00704 | -0.072 | -40.359
-5.5 | -0.232 | 0.00684 | -0.073 | -33.92
-5 | -0.177 | 0.00665 | -0.074 | -26.612
-4.5 | -0.12 | 0.00647 | -0.075 | -18.557
-4 | -0.061 | 0.00631 | -0.076 | -9.742
-3.5 | -0.002 | 0.00616 | -0.077 | -0.262
-3 | 0.059 | 0.00602 | -0.078 | 9.829
-2.5 | 0.12 | 0.00566 | -0.079 | 21.291
-2 | 0.182 | 0.00557 | -0.079 | 32.75
-1.5 | 0.244 | 0.00542 | -0.08 | 45.026
-1 | 0.306 | 0.00531 | -0.081 | 57.735
-0.5 | 0.369 | 0.00426 | -0.082 | 86.698
0 | 0.43 | 0.00379 | -0.083 | 113.51
0.5 | 0.492 | 0.00331 | -0.084 | 148.395
1 | 0.553 | 0.00312 | -0.085 | 177.091
1.5 | 0.614 | 0.00325 | -0.086 | 188.815
2 | 0.674 | 0.0044 | -0.087 | 153.2
2.5 | 0.731 | 0.0051 | -0.088 | 143.548
3 | 0.79 | 0.00557 | -0.088 | 141.856
3.5 | 0.848 | 0.00639 | -0.089 | 132.641
4 | 0.905 | 0.00717 | -0.09 | 126.146
4.5 | 0.959 | 0.00905 | -0.091 | 105.929
5 | 1.013 | 0.00944 | -0.092 | 107.278
5.5 | 1.063 | 0.00995 | -0.093 | 106.869
6 | 1.109 | 0.01044 | -0.093 | 106.181
6.5 | 1.149 | 0.01094 | -0.094 | 104.997
7 | 1.184 | 0.0115 | -0.095 | 102.962
7.5 | 1.213 | 0.0121 | -0.096 | 100.269
8 | 1.234 | 0.01271 | -0.097 | 97.061
8.5 | 1.246 | 0.01343 | -0.098 | 92.794
9 | 1.248 | 0.01423 | -0.099 | 87.722
9.5 | 1.228 | 0.01495 | -0.099 | 82.183
10 | 1.193 | 0.01587 | -0.1 | 75.194
10.5 | 1.144 | 0.0168 | -0.101 | 68.08
11 | 1.079 | 0.01803 | -0.101 | 59.823
11.5 | 0.995 | 0.02029 | -0.101 | 49.024
12 | 0.761 | 0.07733 | -0.059 | 9.847
12.5 | 0.679 | 0.08486 | -0.056 | 7.997
13 | 0.592 | 0.09137 | -0.054 | 6.478
13.5 | 0.5 | 0.09868 | -0.054 | 5.069
14 | 0.403 | 0.10389 | -0.053 | 3.878

## 94. Re 7M Mach 0.25 (2)
BIGFOIL.COM POLAR EXPORT
NACA67-511 a=0.6
NACA67-511 a=0.6 |  |  |  | Cl Max: | 1.558 | at alpha= | 16 | deg
XFOIL ncrit=9 |  |  |  | L/D Max: | 197.774 | at alpha= | 1.5 | deg
Re: | 7000000 |  |  | Cd Min: | 0.16514 | at alpha= | -16.5 | deg
Mach: | 0.25 |  |  | Cl=0 at alpha= | -3.747 | deg
|  |  |  | @ Cl=0.1, Cd= | 0.0050958
|  |  |  | @ Cl=0.4, Cd= | 0.0043929
|  |  |  | @ Cl=0.6, Cd= | 0.0030815
alpha (deg) | Cl | Cd | Cm | Cl/Cd
-16.5 | -0.3722 | 0.16514 | -0.0577 | -2.2538
-16 | -0.3606 | 0.15683 | -0.0618 | -2.2993
-15.5 | -0.3497 | 0.14846 | -0.0661 | -2.3555
-15 | -0.3391 | 0.14022 | -0.0703 | -2.4183
-14.5 | -0.3315 | 0.1315 | -0.0747 | -2.5209
-14 | -0.3229 | 0.12345 | -0.0789 | -2.6156
-13.5 | -0.3173 | 0.11496 | -0.0831 | -2.7601
-13 | -0.3026 | 0.1089 | -0.0865 | -2.7787
-12.5 | -0.2995 | 0.10052 | -0.0908 | -2.9795
-12 | -0.3217 | 0.08798 | -0.0965 | -3.6565
-11.5 | -0.8552 | 0.01789 | -0.1034 | -47.8032
-11 | -0.81 | 0.01606 | -0.1008 | -50.4359
-10.5 | -0.7604 | 0.01465 | -0.0986 | -51.9044
-10 | -0.7092 | 0.01332 | -0.0968 | -53.2432
-9.5 | -0.6544 | 0.01239 | -0.0954 | -52.8168
-9 | -0.5989 | 0.01154 | -0.0943 | -51.8977
-8.5 | -0.5434 | 0.01067 | -0.0933 | -50.9278
-8 | -0.4934 | 0.00898 | -0.0916 | -54.9443
-7.5 | -0.4364 | 0.00834 | -0.0909 | -52.3261
-7 | -0.379 | 0.00777 | -0.0904 | -48.7773
-6.5 | -0.3216 | 0.0072 | -0.09 | -44.6667
-6 | -0.2636 | 0.00673 | -0.0898 | -39.1679
-5.5 | -0.2054 | 0.00635 | -0.0897 | -32.3465
-5 | -0.1466 | 0.00609 | -0.0898 | -24.0722
-4.5 | -0.0879 | 0.00586 | -0.09 | -15
-4 | -0.0298 | 0.00553 | -0.0901 | -5.3888
-3.5 | 0.0291 | 0.0053 | -0.0905 | 5.4906
-3 | 0.0882 | 0.00513 | -0.0909 | 17.193
-2.5 | 0.1469 | 0.00496 | -0.0913 | 29.6169
-2 | 0.2055 | 0.00481 | -0.0918 | 42.7235
-1.5 | 0.2647 | 0.00466 | -0.0924 | 56.8026
-1 | 0.3232 | 0.0046 | -0.0929 | 70.2609
-0.5 | 0.3819 | 0.00448 | -0.0935 | 85.2455
0 | 0.438 | 0.00421 | -0.0936 | 104.038
0.5 | 0.4934 | 0.00394 | -0.0937 | 125.2284
1.5 | 0.5953 | 0.00301 | -0.0922 | 197.7741
2 | 0.6387 | 0.00367 | -0.0897 | 174.0327
2.5 | 0.6703 | 0.00471 | -0.0849 | 142.3142
3 | 0.7075 | 0.00539 | -0.0811 | 131.2616
3.5 | 0.743 | 0.00602 | -0.0769 | 123.4219
4 | 0.7651 | 0.00669 | -0.0698 | 114.3647
5 | 0.8272 | 0.00803 | -0.0599 | 103.0137
5.5 | 0.8673 | 0.00851 | -0.0568 | 101.9154
6 | 0.9099 | 0.00897 | -0.0543 | 101.4381
6.5 | 0.9521 | 0.00941 | -0.0516 | 101.1796
7 | 0.9925 | 0.00993 | -0.0487 | 99.9496
7.5 | 1.0319 | 0.01049 | -0.0456 | 98.3699
8.5 | 1.1449 | 0.01187 | -0.047 | 96.4532
9 | 1.1832 | 0.01262 | -0.0439 | 93.7559
9.5 | 1.2227 | 0.01338 | -0.041 | 91.3827
10 | 1.2591 | 0.01431 | -0.0376 | 87.9874
10.5 | 1.2982 | 0.01518 | -0.0347 | 85.5204
11 | 1.3326 | 0.01632 | -0.0312 | 81.6544
11.5 | 1.368 | 0.01743 | -0.0279 | 78.4854
12 | 1.4023 | 0.01867 | -0.0245 | 75.1098
12.5 | 1.4346 | 0.02004 | -0.0211 | 71.5868
13 | 1.4647 | 0.02164 | -0.0174 | 67.6848
13.5 | 1.4887 | 0.02374 | -0.0131 | 62.7085
14 | 1.5122 | 0.02595 | -0.009 | 58.2736
14.5 | 1.5324 | 0.02848 | -0.005 | 53.8062
15 | 1.5502 | 0.03133 | -0.0011 | 49.4797
15.5 | 1.5564 | 0.03526 | 0.0033 | 44.1407
16 | 1.558 | 0.03982 | 0.0072 | 39.1261
16.5 | 1.5452 | 0.0461 | 0.0107 | 33.5184
17 | 1.5213 | 0.05406 | 0.013 | 28.141
17.5 | 1.4885 | 0.06397 | 0.0131 | 23.2687
18 | 1.4655 | 0.07389 | 0.0112 | 19.8335
18.5 | 1.4307 | 0.08663 | 0.0063 | 16.5151
19 | 1.3849 | 0.1028 | -0.0022 | 13.4718
19.5 | 1.3336 | 0.12174 | -0.014 | 10.9545
20 | 1.2808 | 0.14231 | -0.0272 | 9.0001

## 95. Re 7M Mach 0.50 (1)
BIGFOIL.COM POLAR EXPORT
NACA67-511 a=0.6
NACA67-511 a=0.6 |  |  |  | Cl Max: | 1.259 | at alpha= | 20 | deg
JavaFoil+Calcfoil stall+Eppler ext transition |  |  |  | L/D Max: | 176.569 | at alpha= | 1.5 | deg
Re: | 7000000 |  |  | Cd Min: | 0.00362 | at alpha= | 0.5 | deg
Mach: | 0.5 |  |  | Cl=0 at alpha= | -3.4851 | deg
|  |  |  | @ Cl=0.1, Cd= | 0.0059619
|  |  |  | @ Cl=0.4, Cd= | 0.0046634
|  |  |  | @ Cl=0.6, Cd= | 0.0036965
alpha (deg) | Cl | Cd | Cm | Cl/Cd
-20 | -0.898 | 0.15339 | -0.032 | -5.855
-19.5 | -0.869 | 0.14871 | -0.031 | -5.846
-19 | -0.843 | 0.14431 | -0.032 | -5.839
-18.5 | -0.816 | 0.14081 | -0.032 | -5.797
-18 | -0.79 | 0.13618 | -0.032 | -5.799
-17.5 | -0.763 | 0.13368 | -0.033 | -5.709
-17 | -0.736 | 0.12549 | -0.033 | -5.868
-16.5 | -0.709 | 0.12064 | -0.033 | -5.874
-16 | -0.681 | 0.11367 | -0.033 | -5.995
-15.5 | -0.655 | 0.10677 | -0.034 | -6.133
-15 | -0.629 | 0.09735 | -0.035 | -6.458
-14.5 | -0.602 | 0.09294 | -0.035 | -6.473
-14 | -0.573 | 0.10163 | -0.034 | -5.642
-13.5 | -0.546 | 0.0944 | -0.034 | -5.784
-13 | -0.519 | 0.08767 | -0.035 | -5.923
-12.5 | -0.492 | 0.08042 | -0.036 | -6.123
-12 | -0.466 | 0.07391 | -0.037 | -6.301
-11.5 | -0.439 | 0.0687 | -0.038 | -6.393
-11 | -0.412 | 0.06401 | -0.04 | -6.443
-10.5 | -0.383 | 0.07472 | -0.035 | -5.12
-10 | -0.355 | 0.06589 | -0.036 | -5.392
-9.5 | -0.328 | 0.06041 | -0.037 | -5.436
-9 | -0.302 | 0.05546 | -0.038 | -5.437
-8.5 | -0.275 | 0.05078 | -0.04 | -5.409
-8 | -0.248 | 0.04733 | -0.041 | -5.23
-7.5 | -0.219 | 0.05285 | -0.035 | -4.138
-7 | -0.192 | 0.04639 | -0.038 | -4.134
-6.5 | -0.165 | 0.04263 | -0.039 | -3.863
-6 | -0.138 | 0.0375 | -0.046 | -3.69
-5.5 | -0.177 | 0.03702 | -0.043 | -4.771
-5 | -0.181 | 0.0066 | -0.083 | -27.417
-4.5 | -0.128 | 0.00679 | -0.084 | -18.794
-4 | -0.067 | 0.00657 | -0.085 | -10.149
-3.5 | -0.002 | 0.00639 | -0.086 | -0.278
-3 | 0.065 | 0.00618 | -0.087 | 10.584
-2.5 | 0.134 | 0.00575 | -0.088 | 23.269
-2 | 0.203 | 0.00552 | -0.089 | 36.775
-1.5 | 0.273 | 0.00534 | -0.09 | 51.025
-1 | 0.342 | 0.00497 | -0.091 | 68.803
-0.5 | 0.412 | 0.0046 | -0.092 | 89.576
0 | 0.48 | 0.0041 | -0.093 | 117.105
0.5 | 0.548 | 0.00362 | -0.094 | 151.237
1 | 0.616 | 0.00372 | -0.095 | 165.909
1.5 | 0.684 | 0.00388 | -0.096 | 176.569
2 | 0.751 | 0.0048 | -0.097 | 156.305
2.5 | 0.813 | 0.00572 | -0.097 | 142.254
3 | 0.878 | 0.00637 | -0.098 | 137.925
3.5 | 0.941 | 0.00747 | -0.099 | 126.041
4 | 1.001 | 0.00996 | -0.1 | 100.559
4.5 | 1.059 | 0.0104 | -0.101 | 101.882
5 | 1.113 | 0.01098 | -0.102 | 101.3
5.5 | 1.157 | 0.01176 | -0.103 | 98.398
6 | 1.185 | 0.01253 | -0.104 | 94.555
6.5 | 1.186 | 0.01348 | -0.105 | 87.947
7 | 1.127 | 0.01459 | -0.106 | 77.247
7.5 | 0.722 | 0.01581 | -0.107 | 45.66
8 | 0.624 | 0.05172 | -0.061 | 12.058
8.5 | 0.784 | 0.01762 | -0.108 | 44.511
9 | 0.674 | 0.05939 | -0.058 | 11.353
9.5 | 0.847 | 0.01887 | -0.11 | 44.897
10 | 0.873 | 0.02087 | -0.111 | 41.844
10.5 | 0.752 | 0.07371 | -0.058 | 10.204
11 | 0.938 | 0.0215 | -0.113 | 43.641
11.5 | 0.964 | 0.02368 | -0.113 | 40.707
12 | 0.834 | 0.08106 | -0.065 | 10.288
12.5 | 0.857 | 0.09039 | -0.062 | 9.487
13 | 0.889 | 0.0838 | -0.069 | 10.606
13.5 | 0.911 | 0.0917 | -0.066 | 9.937
14 | 0.936 | 0.09924 | -0.066 | 9.433
14.5 | 0.969 | 0.10318 | -0.073 | 9.389
15 | 0.991 | 0.1148 | -0.071 | 8.633
15.5 | 1.013 | 0.11611 | -0.069 | 8.729
16 | 1.044 | 0.11711 | -0.074 | 8.914
16.5 | 1.08 | 0.11717 | -0.082 | 9.215
17 | 1.102 | 0.12899 | -0.08 | 8.544
17.5 | 1.12 | 0.12993 | -0.076 | 8.617
18 | 1.153 | 0.13274 | -0.082 | 8.684
18.5 | 1.192 | 0.13125 | -0.089 | 9.08
19 | 1.21 | 0.14492 | -0.086 | 8.349
19.5 | 1.223 | 0.1479 | -0.081 | 8.271
20 | 1.259 | 0.14777 | -0.087 | 8.518

## 96. Re 7M Mach 0.50 (2)
BIGFOIL.COM POLAR EXPORT
NACA67-511 a=0.6
NACA67-511 a=0.6 |  |  |  | Cl Max: | 1.2481 | at alpha= | 9.5 | deg
XFOIL ncrit=9 |  |  |  | L/D Max: | 220.13 | at alpha= | 1.5 | deg
Re: | 7000000 |  |  | Cd Min: | 0.23676 | at alpha= | -20 | deg
Mach: | 0.5 |  |  | Cl=0 at alpha= | -3.7919 | deg
|  |  |  | @ Cl=0.1, Cd= | 0.0053944
|  |  |  | @ Cl=0.4, Cd= | 0.0046329
|  |  |  | @ Cl=0.6, Cd= | 0.0039562
alpha (deg) | Cl | Cd | Cm | Cl/Cd
-20 | -0.5047 | 0.23676 | -0.0303 | -2.1317
-19 | -0.4648 | 0.21944 | -0.0397 | -2.1181
-18.5 | -0.4434 | 0.21188 | -0.0444 | -2.0927
-18 | -0.4215 | 0.20458 | -0.0492 | -2.0603
-17.5 | -0.4003 | 0.19668 | -0.0538 | -2.0353
-17 | -0.3801 | 0.1886 | -0.0583 | -2.0154
-16.5 | -0.3602 | 0.18055 | -0.0629 | -1.995
-16 | -0.3401 | 0.17291 | -0.0673 | -1.9669
-15.5 | -0.3219 | 0.16447 | -0.0718 | -1.9572
-15 | -0.3045 | 0.15615 | -0.0764 | -1.95
-14.5 | -0.284 | 0.14912 | -0.0807 | -1.9045
-14 | -0.2653 | 0.14169 | -0.085 | -1.8724
-13.5 | -0.2512 | 0.1332 | -0.0894 | -1.8859
-13 | -0.238 | 0.12487 | -0.0937 | -1.906
-12.5 | -0.2214 | 0.1178 | -0.0978 | -1.8795
-12 | -0.2022 | 0.11136 | -0.1016 | -1.8157
-11.5 | -0.1911 | 0.10348 | -0.1057 | -1.8467
-11 | -0.1843 | 0.09504 | -0.1099 | -1.9392
-10.5 | -0.1715 | 0.08843 | -0.1135 | -1.9394
-10 | -0.1578 | 0.08229 | -0.1167 | -1.9176
-9.5 | -0.1477 | 0.07591 | -0.1198 | -1.9457
-9 | -0.1451 | 0.06869 | -0.1232 | -2.1124
-8.5 | -0.1498 | 0.06103 | -0.1269 | -2.4545
-8 | -0.16 | 0.05382 | -0.1316 | -2.9729
-7.5 | -0.1888 | 0.04718 | -0.1308 | -4.0017
-7 | -0.1989 | 0.03948 | -0.1305 | -5.038
-6.5 | -0.1974 | 0.03191 | -0.1281 | -6.1861
-6 | -0.1981 | 0.02292 | -0.123 | -8.6431
-5.5 | -0.1811 | 0.01562 | -0.1171 | -11.5941
-5 | -0.1542 | 0.0088 | -0.1112 | -17.5227
-4.5 | -0.093 | 0.007 | -0.1089 | -13.2857
-4 | -0.0273 | 0.00622 | -0.1075 | -4.3891
-3.5 | 0.0383 | 0.00565 | -0.1064 | 6.7788
-3 | 0.1059 | 0.00537 | -0.1061 | 19.7207
-2.5 | 0.1737 | 0.00515 | -0.1061 | 33.7282
-2 | 0.2407 | 0.00496 | -0.1063 | 48.5282
-1.5 | 0.3072 | 0.00482 | -0.1065 | 63.7344
-1 | 0.3744 | 0.00469 | -0.1071 | 79.8294
0 | 0.5045 | 0.0044 | -0.1076 | 114.6591
0.5 | 0.5661 | 0.00412 | -0.1073 | 137.4029
1 | 0.6261 | 0.00383 | -0.1067 | 163.4726
1.5 | 0.678 | 0.00308 | -0.1046 | 220.1299
2 | 0.7321 | 0.00341 | -0.1024 | 214.6921
2.5 | 0.7345 | 0.00475 | -0.0897 | 154.6316
3.5 | 0.7504 | 0.0068 | -0.067 | 110.3529
4 | 0.7765 | 0.00781 | -0.0598 | 99.4238
5 | 0.8356 | 0.01002 | -0.0469 | 83.3932
5.5 | 0.8811 | 0.01075 | -0.0431 | 81.9628
6 | 0.9281 | 0.01146 | -0.0394 | 80.986
6.5 | 0.9742 | 0.0122 | -0.0354 | 79.8525
7 | 1.03 | 0.01308 | -0.0333 | 78.7462
7.5 | 1.1051 | 0.01424 | -0.035 | 77.6053
8 | 1.1784 | 0.01555 | -0.0359 | 75.7814
9.5 | 1.2481 | 0.02162 | -0.0104 | 57.729
10 | 1.2368 | 0.02668 | 0.0004 | 46.3568
10.5 | 1.2125 | 0.03386 | 0.0095 | 35.8092
11 | 1.1762 | 0.04227 | 0.0162 | 27.8259
11.5 | 1.1387 | 0.05151 | 0.0197 | 22.1064
12 | 1.1006 | 0.06214 | 0.0198 | 17.7116
12.5 | 1.0657 | 0.07417 | 0.016 | 14.3683
13 | 1.033 | 0.08812 | 0.0084 | 11.7227
13.5 | 1.0069 | 0.10361 | -0.002 | 9.7182
14 | 0.9881 | 0.11981 | -0.0122 | 8.2472
14.5 | 0.9732 | 0.13448 | -0.021 | 7.2368

## 97. Re 8M Mach 0.00 (1)
BIGFOIL.COM POLAR EXPORT
NACA67-511 a=0.6
NACA67-511 a=0.6 |  |  |  | Cl Max: | 1.275 | at alpha= | 9.5 | deg
JavaFoil+Calcfoil stall+Eppler ext transition |  |  |  | L/D Max: | 163.39 | at alpha= | 1.5 | deg
Re: | 8000000 |  |  | Cd Min: | 0.00323 | at alpha= | 0.5 | deg
Mach: | 0 |  |  | Cl=0 at alpha= | -3.483 | deg
|  |  |  | @ Cl=0.1, Cd= | 0.0057325
|  |  |  | @ Cl=0.4, Cd= | 0.0040522
|  |  |  | @ Cl=0.6, Cd= | 0.0037236
alpha (deg) | Cl | Cd | Cm | Cl/Cd
-17 | -0.372 | 0.1326 | -0.025 | -2.808
-16.5 | -0.389 | 0.12781 | -0.026 | -3.045
-16 | -0.406 | 0.11901 | -0.026 | -3.413
-15.5 | -0.423 | 0.11426 | -0.026 | -3.701
-15 | -0.439 | 0.10826 | -0.027 | -4.056
-14.5 | -0.454 | 0.10207 | -0.027 | -4.452
-14 | -0.469 | 0.0949 | -0.028 | -4.939
-13.5 | -0.481 | 0.09065 | -0.028 | -5.309
-13 | -0.492 | 0.08553 | -0.028 | -5.746
-12.5 | -0.499 | 0.08076 | -0.029 | -6.177
-12 | -0.5 | 0.07498 | -0.03 | -6.665
-11.5 | -0.497 | 0.07037 | -0.031 | -7.063
-11 | -0.492 | 0.065 | -0.032 | -7.567
-10.5 | -0.482 | 0.0616 | -0.033 | -7.829
-10 | -0.47 | 0.05748 | -0.034 | -8.168
-9.5 | -0.453 | 0.05312 | -0.036 | -8.534
-9 | -0.435 | 0.04767 | -0.04 | -9.124
-8.5 | -0.499 | 0.0071 | -0.065 | -70.287
-8 | -0.465 | 0.00765 | -0.066 | -60.738
-7.5 | -0.424 | 0.00741 | -0.067 | -57.247
-7 | -0.379 | 0.0072 | -0.068 | -52.602
-6.5 | -0.331 | 0.00691 | -0.069 | -47.86
-6 | -0.28 | 0.0068 | -0.07 | -41.208
-5.5 | -0.227 | 0.00658 | -0.071 | -34.592
-5 | -0.173 | 0.0064 | -0.072 | -27.044
-4.5 | -0.117 | 0.00619 | -0.072 | -18.893
-4 | -0.06 | 0.00613 | -0.073 | -9.756
-3.5 | -0.002 | 0.006 | -0.074 | -0.262
-3 | 0.057 | 0.00584 | -0.075 | 9.822
-2.5 | 0.117 | 0.00569 | -0.076 | 20.528
-2 | 0.177 | 0.00535 | -0.077 | 32.997
-1.5 | 0.237 | 0.0053 | -0.078 | 44.657
-1 | 0.297 | 0.00518 | -0.079 | 57.271
-0.5 | 0.357 | 0.00426 | -0.08 | 83.873
0 | 0.417 | 0.00397 | -0.081 | 104.968
0.5 | 0.476 | 0.00323 | -0.081 | 147.289
1 | 0.536 | 0.00338 | -0.082 | 158.529
1.5 | 0.595 | 0.00364 | -0.083 | 163.39
2 | 0.653 | 0.00461 | -0.084 | 141.673
2.5 | 0.709 | 0.00514 | -0.085 | 137.974
3 | 0.767 | 0.00567 | -0.086 | 135.293
3.5 | 0.823 | 0.0063 | -0.086 | 130.62
4 | 0.878 | 0.00697 | -0.087 | 125.91
4.5 | 0.932 | 0.00852 | -0.088 | 109.318
5 | 0.985 | 0.00885 | -0.089 | 111.217
5.5 | 1.035 | 0.00926 | -0.09 | 111.752
6 | 1.081 | 0.00973 | -0.091 | 111.114
6.5 | 1.124 | 0.01017 | -0.092 | 110.601
7 | 1.164 | 0.01064 | -0.092 | 109.417
7.5 | 1.198 | 0.01116 | -0.093 | 107.36
8 | 1.228 | 0.01164 | -0.094 | 105.491
8.5 | 1.253 | 0.01225 | -0.095 | 102.263
9 | 1.271 | 0.01284 | -0.096 | 98.981
9.5 | 1.275 | 0.01355 | -0.096 | 94.128
10 | 1.272 | 0.01406 | -0.097 | 90.451
10.5 | 1.26 | 0.01478 | -0.098 | 85.274
11 | 1.241 | 0.01563 | -0.099 | 79.423
11.5 | 1.215 | 0.01654 | -0.099 | 73.455
12 | 1.182 | 0.01737 | -0.1 | 68.083
12.5 | 1.143 | 0.01885 | -0.101 | 60.627
13 | 1.1 | 0.02018 | -0.101 | 54.498
13.5 | 1.054 | 0.02141 | -0.102 | 49.21
14 | 0.997 | 0.02512 | -0.101 | 39.668
14.5 | 0.814 | 0.09068 | -0.067 | 8.976

## 98. Re 8M Mach 0.00 (2)
BIGFOIL.COM POLAR EXPORT
NACA67-511 a=0.6
NACA67-511 a=0.6 |  |  |  | Cl Max: | 1.7279 | at alpha= | 19.5 | deg
XFOIL ncrit=9 |  |  |  | L/D Max: | 189.241 | at alpha= | 1.5 | deg
Re: | 8000000 |  |  | Cd Min: | 0.05081 | at alpha= | 20 | deg
Mach: | 0 |  |  | Cl=0 at alpha= | -3.7323 | deg
|  |  |  | @ Cl=0.1, Cd= | 0.0049021
|  |  |  | @ Cl=0.4, Cd= | 0.0042329
|  |  |  | @ Cl=0.6, Cd= | 0.0038295
alpha (deg) | Cl | Cd | Cm | Cl/Cd
-19 | -1.2663 | 0.03359 | -0.1218 | -37.6987
-18.5 | -1.2982 | 0.02873 | -0.1171 | -45.1862
-18 | -1.3029 | 0.0261 | -0.112 | -49.9195
-17.5 | -1.3172 | 0.02327 | -0.104 | -56.6051
-17 | -1.3147 | 0.02113 | -0.0972 | -62.2196
-16.5 | -1.2884 | 0.01953 | -0.094 | -65.9703
-15.5 | -1.2168 | 0.01713 | -0.0897 | -71.0333
-15 | -1.1764 | 0.01607 | -0.0882 | -73.2047
-14.5 | -1.1326 | 0.01522 | -0.087 | -74.4152
-14 | -1.0877 | 0.01439 | -0.086 | -75.5872
-13.5 | -1.0452 | 0.01316 | -0.0846 | -79.4225
-13 | -0.9979 | 0.01235 | -0.0838 | -80.8016
-12.5 | -0.9485 | 0.01172 | -0.0834 | -80.93
-12 | -0.8981 | 0.01115 | -0.0831 | -80.5471
-11.5 | -0.8464 | 0.01071 | -0.0829 | -79.0289
-11 | -0.7942 | 0.01028 | -0.0828 | -77.2568
-10.5 | -0.7413 | 0.00989 | -0.0828 | -74.9545
-10 | -0.6868 | 0.00966 | -0.0831 | -71.0973
-9.5 | -0.6328 | 0.00931 | -0.0833 | -67.9699
-9 | -0.5801 | 0.00876 | -0.0832 | -66.2215
-8.5 | -0.5285 | 0.008 | -0.0829 | -66.0625
-8 | -0.4749 | 0.00751 | -0.083 | -63.2357
-7.5 | -0.4207 | 0.00712 | -0.0831 | -59.0871
-7 | -0.3658 | 0.00677 | -0.0833 | -54.0325
-6.5 | -0.3105 | 0.00643 | -0.0836 | -48.2893
-6 | -0.2548 | 0.00615 | -0.084 | -41.4309
-5.5 | -0.1988 | 0.00593 | -0.0844 | -33.5245
-5 | -0.1424 | 0.00576 | -0.085 | -24.7222
-4.5 | -0.0866 | 0.00554 | -0.0854 | -15.6318
-4 | -0.0303 | 0.0053 | -0.0858 | -5.717
-3.5 | 0.0263 | 0.0051 | -0.0864 | 5.1569
-3 | 0.0831 | 0.00495 | -0.0869 | 16.7879
-2.5 | 0.1396 | 0.00479 | -0.0875 | 29.1441
-2 | 0.1962 | 0.00465 | -0.088 | 42.1935
-1.5 | 0.253 | 0.00453 | -0.0886 | 55.8499
-1 | 0.3098 | 0.00445 | -0.0892 | 69.618
-0.5 | 0.3661 | 0.00437 | -0.0897 | 83.7757
0 | 0.4205 | 0.00415 | -0.09 | 101.3253
0.5 | 0.4746 | 0.00393 | -0.0901 | 120.7634
1 | 0.5273 | 0.00378 | -0.0901 | 139.4974
1.5 | 0.5734 | 0.00303 | -0.0889 | 189.2409
2 | 0.608 | 0.00407 | -0.0852 | 149.3857
2.5 | 0.6477 | 0.00478 | -0.0825 | 135.5021
3 | 0.6885 | 0.00538 | -0.0799 | 127.974
3.5 | 0.7302 | 0.0059 | -0.0775 | 123.7627
4 | 0.7664 | 0.00656 | -0.0741 | 116.8293
4.5 | 0.7991 | 0.00708 | -0.0697 | 112.8672
5 | 0.8332 | 0.00753 | -0.0657 | 110.6507
5.5 | 0.873 | 0.00792 | -0.063 | 110.2273
6 | 0.913 | 0.00829 | -0.0604 | 110.1327
7 | 0.9938 | 0.00909 | -0.0557 | 109.3289
7.5 | 1.0329 | 0.00958 | -0.0531 | 107.8184
8.5 | 1.1137 | 0.01054 | -0.0489 | 105.6641
9 | 1.1748 | 0.01123 | -0.0517 | 104.6126
10.5 | 1.285 | 0.0132 | -0.0441 | 97.3485
11 | 1.3214 | 0.01394 | -0.0418 | 94.792
11.5 | 1.3566 | 0.01477 | -0.0394 | 91.8483
12 | 1.3896 | 0.01574 | -0.0367 | 88.2846
12.5 | 1.4238 | 0.01664 | -0.0344 | 85.5649
13 | 1.4569 | 0.01762 | -0.0319 | 82.6844
13.5 | 1.4871 | 0.01879 | -0.0292 | 79.1432
14 | 1.5132 | 0.02026 | -0.0261 | 74.689
14.5 | 1.5417 | 0.02159 | -0.0235 | 71.4081
15 | 1.5689 | 0.02303 | -0.0209 | 68.1242
15.5 | 1.5921 | 0.02482 | -0.018 | 64.1459
16.5 | 1.6431 | 0.02814 | -0.0134 | 58.3902
17 | 1.6648 | 0.03018 | -0.011 | 55.1624
17.5 | 1.6809 | 0.03271 | -0.0084 | 51.388
18 | 1.6999 | 0.03513 | -0.0062 | 48.3888
18.5 | 1.7157 | 0.03791 | -0.0042 | 45.2572
19 | 1.7227 | 0.04163 | -0.0019 | 41.3812
19.5 | 1.7279 | 0.04574 | -0.0001 | 37.7766
20 | 1.7261 | 0.05081 | 0.0015 | 33.9717

## 99. Re 8M Mach 0.10 (1)
BIGFOIL.COM POLAR EXPORT
NACA67-511 a=0.6
NACA67-511 a=0.6 |  |  |  | Cl Max: | 1.271 | at alpha= | 9.5 | deg
JavaFoil+Calcfoil stall+Eppler ext transition |  |  |  | L/D Max: | 162.959 | at alpha= | 1.5 | deg
Re: | 8000000 |  |  | Cd Min: | 0.00322 | at alpha= | 0.5 | deg
Mach: | 0.1 |  |  | Cl=0 at alpha= | -3.4833 | deg
|  |  |  | @ Cl=0.1, Cd= | 0.0057332
|  |  |  | @ Cl=0.4, Cd= | 0.0041087
|  |  |  | @ Cl=0.6, Cd= | 0.0037198
alpha (deg) | Cl | Cd | Cm | Cl/Cd
-17 | -0.328 | 0.13496 | -0.025 | -2.431
-16.5 | -0.347 | 0.12932 | -0.025 | -2.684
-16 | -0.366 | 0.12003 | -0.026 | -3.053
-15.5 | -0.386 | 0.11511 | -0.026 | -3.351
-15 | -0.405 | 0.10857 | -0.027 | -3.728
-14.5 | -0.423 | 0.10384 | -0.027 | -4.075
-14 | -0.441 | 0.09598 | -0.028 | -4.59
-13.5 | -0.456 | 0.09058 | -0.028 | -5.038
-13 | -0.47 | 0.08674 | -0.029 | -5.418
-12.5 | -0.481 | 0.08123 | -0.029 | -5.916
-12 | -0.484 | 0.07575 | -0.03 | -6.391
-11.5 | -0.484 | 0.07071 | -0.031 | -6.849
-11 | -0.481 | 0.06585 | -0.032 | -7.311
-10.5 | -0.474 | 0.06237 | -0.032 | -7.599
-10 | -0.463 | 0.0582 | -0.034 | -7.956
-9.5 | -0.448 | 0.05396 | -0.035 | -8.309
-9 | -0.43 | 0.04929 | -0.038 | -8.732
-8.5 | -0.418 | 0.03758 | -0.047 | -11.114
-8 | -0.464 | 0.00768 | -0.067 | -60.391
-7.5 | -0.424 | 0.00739 | -0.067 | -57.349
-7 | -0.379 | 0.00715 | -0.068 | -53.009
-6.5 | -0.331 | 0.00696 | -0.069 | -47.567
-6 | -0.281 | 0.00675 | -0.07 | -41.624
-5.5 | -0.228 | 0.00662 | -0.071 | -34.469
-5 | -0.174 | 0.00645 | -0.072 | -26.931
-4.5 | -0.117 | 0.00628 | -0.073 | -18.712
-4 | -0.06 | 0.00613 | -0.074 | -9.789
-3.5 | -0.002 | 0.00598 | -0.075 | -0.264
-3 | 0.058 | 0.00584 | -0.075 | 9.86
-2.5 | 0.117 | 0.00569 | -0.076 | 20.617
-2 | 0.177 | 0.00535 | -0.077 | 33.159
-1.5 | 0.238 | 0.00528 | -0.078 | 45.066
-1 | 0.298 | 0.00516 | -0.079 | 57.83
-0.5 | 0.359 | 0.0043 | -0.08 | 83.497
0 | 0.419 | 0.00402 | -0.081 | 104.08
0.5 | 0.479 | 0.00322 | -0.082 | 148.669
1 | 0.538 | 0.00342 | -0.083 | 157.213
1.5 | 0.597 | 0.00367 | -0.084 | 162.959
2 | 0.656 | 0.00465 | -0.084 | 141.064
2.5 | 0.713 | 0.00515 | -0.085 | 138.302
3 | 0.77 | 0.0057 | -0.086 | 135.008
3.5 | 0.827 | 0.00635 | -0.087 | 130.273
4 | 0.882 | 0.00701 | -0.088 | 125.845
4.5 | 0.936 | 0.00857 | -0.089 | 109.165
5 | 0.989 | 0.00893 | -0.089 | 110.702
5.5 | 1.039 | 0.00932 | -0.09 | 111.498
6 | 1.086 | 0.0098 | -0.091 | 110.775
6.5 | 1.129 | 0.01023 | -0.092 | 110.283
7 | 1.167 | 0.01072 | -0.093 | 108.85
7.5 | 1.201 | 0.01125 | -0.094 | 106.782
8 | 1.23 | 0.01179 | -0.094 | 104.316
8.5 | 1.253 | 0.01237 | -0.095 | 101.346
9 | 1.27 | 0.01298 | -0.096 | 97.774
9.5 | 1.271 | 0.01367 | -0.097 | 92.971
10 | 1.264 | 0.01428 | -0.098 | 88.537
10.5 | 1.249 | 0.01499 | -0.098 | 83.296
11 | 1.225 | 0.01579 | -0.099 | 77.539
11.5 | 1.193 | 0.01691 | -0.1 | 70.541
12 | 1.155 | 0.01779 | -0.101 | 64.905
12.5 | 1.109 | 0.01925 | -0.101 | 57.624
13 | 1.056 | 0.02152 | -0.101 | 49.069
13.5 | 0.995 | 0.02489 | -0.1 | 39.997
14 | 0.823 | 0.07819 | -0.074 | 10.524
14.5 | 0.761 | 0.09657 | -0.062 | 7.875

## 100. Re 8M Mach 0.10 (2)
BIGFOIL.COM POLAR EXPORT
NACA67-511 a=0.6
NACA67-511 a=0.6 |  |  |  | Cl Max: | 1.71 | at alpha= | 19.5 | deg
XFOIL ncrit=9 |  |  |  | L/D Max: | 190.363 | at alpha= | 1.5 | deg
Re: | 8000000 |  |  | Cd Min: | 0.05595 | at alpha= | 20 | deg
Mach: | 0.1 |  |  | Cl=0 at alpha= | -3.7337 | deg
|  |  |  | @ Cl=0.1, Cd= | 0.0049104
|  |  |  | @ Cl=0.4, Cd= | 0.0042474
|  |  |  | @ Cl=0.6, Cd= | 0.0037167
alpha (deg) | Cl | Cd | Cm | Cl/Cd
-18 | -1.1598 | 0.03678 | -0.1254 | -31.5334
-17.5 | -1.2202 | 0.02972 | -0.1205 | -41.0565
-17 | -1.2416 | 0.02618 | -0.1133 | -47.4255
-16.5 | -1.2578 | 0.02334 | -0.1042 | -53.8903
-16 | -1.2438 | 0.02087 | -0.0993 | -59.5975
-15.5 | -1.2169 | 0.0189 | -0.0958 | -64.3862
-15 | -1.1807 | 0.01745 | -0.0934 | -67.6619
-14.5 | -1.139 | 0.01634 | -0.0916 | -69.7062
-14 | -1.0953 | 0.01531 | -0.09 | -71.5415
-13.5 | -1.0497 | 0.01434 | -0.0887 | -73.2008
-13 | -1.0052 | 0.01311 | -0.0872 | -76.6743
-12.5 | -0.9569 | 0.01223 | -0.0862 | -78.242
-12 | -0.9063 | 0.01156 | -0.0856 | -78.3997
-11.5 | -0.8542 | 0.01103 | -0.0851 | -77.4433
-11 | -0.8014 | 0.01055 | -0.0848 | -75.9621
-10.5 | -0.7479 | 0.01011 | -0.0846 | -73.9763
-10 | -0.6927 | 0.00986 | -0.0847 | -70.2535
-9.5 | -0.6381 | 0.00949 | -0.0848 | -67.2392
-9 | -0.5823 | 0.00927 | -0.085 | -62.8155
-8.5 | -0.5322 | 0.00818 | -0.0842 | -65.0611
-8 | -0.4784 | 0.00763 | -0.0841 | -62.6999
-7.5 | -0.4237 | 0.00721 | -0.0841 | -58.7656
-7 | -0.3683 | 0.00684 | -0.0843 | -53.845
-6.5 | -0.3126 | 0.00649 | -0.0845 | -48.1664
-6 | -0.2565 | 0.00619 | -0.0848 | -41.4378
-5.5 | -0.2001 | 0.00595 | -0.0852 | -33.6303
-5 | -0.1433 | 0.00578 | -0.0857 | -24.7924
-4.5 | -0.087 | 0.00556 | -0.086 | -15.6475
-4 | -0.0303 | 0.00531 | -0.0865 | -5.7062
-3.5 | 0.0266 | 0.00511 | -0.087 | 5.2055
-2.5 | 0.1406 | 0.0048 | -0.088 | 29.2917
-2 | 0.1976 | 0.00465 | -0.0886 | 42.4946
-1.5 | 0.2547 | 0.00453 | -0.0892 | 56.2252
-1 | 0.3119 | 0.00446 | -0.0898 | 69.9327
-0.5 | 0.3684 | 0.00438 | -0.0903 | 84.1096
0 | 0.4232 | 0.00415 | -0.0905 | 101.9759
0.5 | 0.4775 | 0.00393 | -0.0907 | 121.5013
1.5 | 0.5768 | 0.00303 | -0.0894 | 190.363
2 | 0.6116 | 0.00406 | -0.0857 | 150.6404
2.5 | 0.6507 | 0.00479 | -0.0827 | 135.8455
3 | 0.6912 | 0.0054 | -0.0801 | 128
3.5 | 0.7325 | 0.00592 | -0.0775 | 123.7331
4 | 0.7681 | 0.00658 | -0.0738 | 116.7325
4.5 | 0.798 | 0.00711 | -0.0688 | 112.2363
5 | 0.8328 | 0.00758 | -0.0649 | 109.8681
5.5 | 0.8729 | 0.00797 | -0.0622 | 109.5232
6 | 0.9132 | 0.00836 | -0.0596 | 109.2344
6.5 | 0.9557 | 0.00874 | -0.0575 | 109.3478
7 | 0.9948 | 0.00918 | -0.0548 | 108.366
7.5 | 1.0337 | 0.00968 | -0.0521 | 106.7872
8 | 1.0713 | 0.0102 | -0.0493 | 105.0294
8.5 | 1.1181 | 0.01068 | -0.0485 | 104.691
9 | 1.1806 | 0.0114 | -0.0515 | 103.5614
11 | 1.3249 | 0.0142 | -0.0404 | 93.3028
11.5 | 1.3588 | 0.01513 | -0.0376 | 89.8083
12 | 1.3937 | 0.01605 | -0.0351 | 86.8349
12.5 | 1.4273 | 0.01702 | -0.0325 | 83.8602
13 | 1.4604 | 0.01807 | -0.03 | 80.819
13.5 | 1.4895 | 0.01936 | -0.027 | 76.937
14 | 1.5166 | 0.02083 | -0.0239 | 72.8084
14.5 | 1.5435 | 0.02235 | -0.0209 | 69.0604
15 | 1.5707 | 0.0239 | -0.0182 | 65.7197
15.5 | 1.5946 | 0.02571 | -0.0153 | 62.0226
16 | 1.6213 | 0.02735 | -0.0129 | 59.2797
16.5 | 1.6444 | 0.02935 | -0.0103 | 56.0273
17 | 1.6624 | 0.03179 | -0.0076 | 52.2932
17.5 | 1.6762 | 0.03469 | -0.0048 | 48.3194
18 | 1.6929 | 0.03748 | -0.0025 | 45.1681
18.5 | 1.7067 | 0.04063 | -0.0005 | 42.0059
19 | 1.7095 | 0.04503 | 0.0018 | 37.9636
19.5 | 1.71 | 0.04991 | 0.0034 | 34.2617
20 | 1.7033 | 0.05595 | 0.0045 | 30.4433

## 101. Re 8M Mach 0.25 (1)
BIGFOIL.COM POLAR EXPORT
NACA67-511 a=0.6
NACA67-511 a=0.6 |  |  |  | Cl Max: | 1.249 | at alpha= | 9 | deg
JavaFoil+Calcfoil stall+Eppler ext transition |  |  |  | L/D Max: | 179.962 | at alpha= | 1.5 | deg
Re: | 8000000 |  |  | Cd Min: | 0.00317 | at alpha= | 1 | deg
Mach: | 0.25 |  |  | Cl=0 at alpha= | -3.4836 | deg
|  |  |  | @ Cl=0.1, Cd= | 0.0058262
|  |  |  | @ Cl=0.4, Cd= | 0.0041923
|  |  |  | @ Cl=0.6, Cd= | 0.1035
alpha (deg) | Cl | Cd | Cm | Cl/Cd
-15 | -0.066 | 0.11227 | -0.027 | -0.592
-14.5 | -0.064 | 0.11312 | -0.027 | -0.562
-14 | -0.157 | 0.10532 | -0.028 | -1.494
-13.5 | -0.22 | 0.09824 | -0.028 | -2.235
-13 | -0.271 | 0.09148 | -0.029 | -2.957
-12.5 | -0.314 | 0.08669 | -0.029 | -3.625
-12 | -0.345 | 0.08039 | -0.03 | -4.297
-11.5 | -0.371 | 0.07522 | -0.03 | -4.932
-11 | -0.391 | 0.07001 | -0.031 | -5.58
-10.5 | -0.404 | 0.06528 | -0.032 | -6.186
-10 | -0.41 | 0.06052 | -0.033 | -6.782
-9.5 | -0.41 | 0.05699 | -0.034 | -7.192
-9 | -0.402 | 0.05309 | -0.034 | -7.577
-8.5 | -0.389 | 0.04949 | -0.036 | -7.852
-8 | -0.37 | 0.04487 | -0.04 | -8.239
-7.5 | -0.348 | 0.0368 | -0.047 | -9.465
-7 | -0.379 | 0.00733 | -0.07 | -51.646
-6.5 | -0.333 | 0.00712 | -0.071 | -46.801
-6 | -0.284 | 0.0069 | -0.072 | -41.155
-5.5 | -0.232 | 0.00674 | -0.073 | -34.415
-5 | -0.177 | 0.00653 | -0.074 | -27.089
-4.5 | -0.12 | 0.00635 | -0.075 | -18.904
-4 | -0.061 | 0.00617 | -0.076 | -9.956
-3.5 | -0.002 | 0.00602 | -0.077 | -0.268
-3 | 0.059 | 0.00588 | -0.078 | 10.056
-2.5 | 0.12 | 0.0058 | -0.079 | 20.769
-2 | 0.182 | 0.00544 | -0.079 | 33.502
-1.5 | 0.244 | 0.0053 | -0.08 | 46.118
-1 | 0.306 | 0.00524 | -0.081 | 58.445
-0.5 | 0.369 | 0.00436 | -0.082 | 84.618
0 | 0.43 | 0.00403 | -0.083 | 106.696
0.5 | 0.492 | 0.00329 | -0.084 | 149.367
1 | 0.553 | 0.00317 | -0.085 | 174.23
1.5 | 0.614 | 0.00341 | -0.086 | 179.962
2 | 0.674 | 0.00476 | -0.087 | 141.672
2.5 | 0.731 | 0.00528 | -0.087 | 138.512
3 | 0.79 | 0.00589 | -0.088 | 134.253
3.5 | 0.848 | 0.00655 | -0.089 | 129.444
4 | 0.905 | 0.00733 | -0.09 | 123.471
4.5 | 0.959 | 0.00885 | -0.091 | 108.362
5 | 1.013 | 0.00924 | -0.092 | 109.59
5.5 | 1.063 | 0.00972 | -0.093 | 109.439
6 | 1.109 | 0.0102 | -0.094 | 108.757
6.5 | 1.15 | 0.01069 | -0.094 | 107.526
7 | 1.185 | 0.01126 | -0.095 | 105.195
7.5 | 1.214 | 0.01183 | -0.096 | 102.621
8 | 1.235 | 0.01242 | -0.097 | 99.442
8.5 | 1.247 | 0.01318 | -0.098 | 94.606
9 | 1.249 | 0.01389 | -0.099 | 89.936
9.5 | 1.229 | 0.0146 | -0.099 | 84.168
10 | 1.194 | 0.0155 | -0.1 | 77.053
10.5 | 1.144 | 0.01638 | -0.101 | 69.873
11 | 1.08 | 0.01758 | -0.102 | 61.42
11.5 | 0.999 | 0.01938 | -0.102 | 51.534
12 | 0.764 | 0.07517 | -0.062 | 10.169
12.5 | 0.679 | 0.08393 | -0.057 | 8.093
13 | 0.592 | 0.0908 | -0.055 | 6.523
13.5 | 0.5 | 0.09717 | -0.055 | 5.15
14 | 0.403 | 0.1035 | -0.054 | 3.896

## 102. Re 8M Mach 0.25 (2)
BIGFOIL.COM POLAR EXPORT
NACA67-511 a=0.6
NACA67-511 a=0.6 |  |  |  | Cl Max: | 1.58 | at alpha= | 16 | deg
XFOIL ncrit=9 |  |  |  | L/D Max: | 195.822 | at alpha= | 1.5 | deg
Re: | 8000000 |  |  | Cd Min: | 0.17145 | at alpha= | -17 | deg
Mach: | 0.25 |  |  | Cl=0 at alpha= | -3.7419 | deg
|  |  |  | @ Cl=0.1, Cd= | 0.00496
|  |  |  | @ Cl=0.4, Cd= | 0.0043245
|  |  |  | @ Cl=0.6, Cd= | 0.0031667
alpha (deg) | Cl | Cd | Cm | Cl/Cd
-17 | -0.3895 | 0.17145 | -0.0538 | -2.2718
-16.5 | -0.3737 | 0.16449 | -0.0579 | -2.2719
-16 | -0.3676 | 0.1543 | -0.0624 | -2.3824
-15.5 | -0.3546 | 0.14663 | -0.0666 | -2.4183
-15 | -0.3431 | 0.13885 | -0.0708 | -2.471
-14.5 | -0.3367 | 0.12989 | -0.0753 | -2.5922
-14 | -0.3316 | 0.12109 | -0.0797 | -2.7385
-12.5 | -0.7042 | 0.04334 | -0.122 | -16.2483
-12 | -0.8824 | 0.02143 | -0.1075 | -41.1759
-11.5 | -0.8723 | 0.01611 | -0.1018 | -54.1465
-11 | -0.8281 | 0.01407 | -0.0989 | -58.8557
-10.5 | -0.774 | 0.01305 | -0.0971 | -59.3103
-10 | -0.719 | 0.0121 | -0.0956 | -59.4215
-9.5 | -0.6631 | 0.01126 | -0.0943 | -58.8899
-9 | -0.6055 | 0.01066 | -0.0934 | -56.8011
-8.5 | -0.5488 | 0.00995 | -0.0925 | -55.1558
-8 | -0.4965 | 0.00861 | -0.0911 | -57.6655
-7.5 | -0.4398 | 0.0079 | -0.0903 | -55.6709
-7 | -0.3819 | 0.00736 | -0.0899 | -51.8886
-6.5 | -0.3239 | 0.00686 | -0.0896 | -47.2157
-6 | -0.2656 | 0.00645 | -0.0894 | -41.1783
-5.5 | -0.2071 | 0.00612 | -0.0894 | -33.8399
-5 | -0.1482 | 0.00588 | -0.0895 | -25.2041
-4.5 | -0.089 | 0.00568 | -0.0898 | -15.669
-4 | -0.0304 | 0.00538 | -0.09 | -5.6506
-3.5 | 0.0285 | 0.00516 | -0.0903 | 5.5233
-3 | 0.0874 | 0.00499 | -0.0908 | 17.515
-2.5 | 0.1462 | 0.00485 | -0.0912 | 30.1443
-2 | 0.2053 | 0.00467 | -0.0918 | 43.9615
-1.5 | 0.2642 | 0.00455 | -0.0923 | 58.0659
-1 | 0.3232 | 0.00448 | -0.0929 | 72.1429
-0.5 | 0.3815 | 0.00439 | -0.0934 | 86.9021
0 | 0.438 | 0.00419 | -0.0936 | 104.5346
0.5 | 0.4938 | 0.00395 | -0.0937 | 125.0127
1 | 0.5482 | 0.00379 | -0.0936 | 144.6438
1.5 | 0.5953 | 0.00304 | -0.0923 | 195.8224
2 | 0.6309 | 0.004 | -0.0882 | 157.725
3.5 | 0.7427 | 0.00604 | -0.0769 | 122.9636
4 | 0.7671 | 0.00666 | -0.0703 | 115.1802
4.5 | 0.7962 | 0.00731 | -0.0649 | 108.9193
5 | 0.8325 | 0.00788 | -0.061 | 105.6472
5.5 | 0.8744 | 0.00831 | -0.0582 | 105.2226
6 | 0.9167 | 0.00876 | -0.0556 | 104.6461
6.5 | 0.9589 | 0.00921 | -0.0529 | 104.1151
7 | 1.0008 | 0.00971 | -0.0502 | 103.069
7.5 | 1.04 | 0.01026 | -0.0471 | 101.3645
8 | 1.0811 | 0.01084 | -0.0443 | 99.7325
8.5 | 1.1454 | 0.01155 | -0.0468 | 99.1688
9 | 1.2106 | 0.01235 | -0.0494 | 98.0243
9.5 | 1.2293 | 0.01306 | -0.042 | 94.1271
10 | 1.2676 | 0.0139 | -0.0389 | 91.1942
10.5 | 1.3059 | 0.01478 | -0.0358 | 88.3559
11 | 1.3408 | 0.01588 | -0.0323 | 84.4332
11.5 | 1.3771 | 0.01693 | -0.0291 | 81.3408
12 | 1.4106 | 0.01818 | -0.0256 | 77.5908
12.5 | 1.4432 | 0.01952 | -0.0221 | 73.9344
13 | 1.4728 | 0.02115 | -0.0182 | 69.6359
13.5 | 1.5006 | 0.02293 | -0.0143 | 65.4427
14 | 1.5249 | 0.02505 | -0.0103 | 60.8743
14.5 | 1.5472 | 0.02737 | -0.0063 | 56.529
15 | 1.5668 | 0.03004 | -0.0024 | 52.1571
15.5 | 1.5762 | 0.03362 | 0.002 | 46.8828
16 | 1.58 | 0.0379 | 0.0061 | 41.6887
16.5 | 1.5699 | 0.04372 | 0.0099 | 35.9081
17 | 1.5488 | 0.05114 | 0.0128 | 30.2855
17.5 | 1.5186 | 0.0604 | 0.0137 | 25.1424
18 | 1.4976 | 0.06961 | 0.0126 | 21.5142
18.5 | 1.465 | 0.08146 | 0.0089 | 17.9843
19 | 1.4202 | 0.09671 | 0.0016 | 14.6851
19.5 | 1.3706 | 0.11452 | -0.009 | 11.9682
20 | 1.3222 | 0.13365 | -0.0213 | 9.893

## 103. Re 8M Mach 0.50 (1)
BIGFOIL.COM POLAR EXPORT
NACA67-511 a=0.6
NACA67-511 a=0.6 |  |  |  | Cl Max: | 1.27 | at alpha= | 20 | deg
JavaFoil+Calcfoil stall+Eppler ext transition |  |  |  | L/D Max: | 167.38 | at alpha= | 1 | deg
Re: | 8000000 |  |  | Cd Min: | 0.00358 | at alpha= | 0.5 | deg
Mach: | 0.5 |  |  | Cl=0 at alpha= | -3.4851 | deg
|  |  |  | @ Cl=0.1, Cd= | 0.0059335
|  |  |  | @ Cl=0.4, Cd= | 0.0048666
|  |  |  | @ Cl=0.6, Cd= | 0.0036565
alpha (deg) | Cl | Cd | Cm | Cl/Cd
-20 | -0.898 | 0.15163 | -0.032 | -5.926
-19.5 | -0.87 | 0.14765 | -0.032 | -5.894
-19 | -0.843 | 0.14314 | -0.032 | -5.888
-18.5 | -0.816 | 0.13737 | -0.032 | -5.943
-18 | -0.79 | 0.13277 | -0.032 | -5.949
-17.5 | -0.763 | 0.13301 | -0.033 | -5.739
-17 | -0.737 | 0.12461 | -0.033 | -5.911
-16.5 | -0.709 | 0.1192 | -0.033 | -5.947
-16 | -0.682 | 0.11372 | -0.034 | -5.997
-15.5 | -0.655 | 0.10548 | -0.034 | -6.213
-15 | -0.629 | 0.09618 | -0.036 | -6.545
-14.5 | -0.602 | 0.09117 | -0.036 | -6.607
-14 | -0.573 | 0.10139 | -0.034 | -5.655
-13.5 | -0.546 | 0.09447 | -0.034 | -5.781
-13 | -0.519 | 0.08686 | -0.035 | -5.98
-12.5 | -0.493 | 0.07922 | -0.036 | -6.217
-12 | -0.466 | 0.07314 | -0.038 | -6.376
-11.5 | -0.44 | 0.0675 | -0.039 | -6.514
-11 | -0.414 | 0.06247 | -0.041 | -6.62
-10.5 | -0.383 | 0.07543 | -0.035 | -5.072
-10 | -0.355 | 0.0656 | -0.036 | -5.417
-9.5 | -0.328 | 0.06004 | -0.037 | -5.471
-9 | -0.302 | 0.0544 | -0.039 | -5.545
-8.5 | -0.275 | 0.05009 | -0.041 | -5.49
-8 | -0.248 | 0.04665 | -0.043 | -5.315
-7.5 | -0.219 | 0.05176 | -0.035 | -4.225
-7 | -0.192 | 0.0458 | -0.038 | -4.189
-6.5 | -0.165 | 0.04197 | -0.041 | -3.929
-6 | -0.139 | 0.03667 | -0.048 | -3.785
-5.5 | -0.177 | 0.03649 | -0.044 | -4.846
-5 | -0.181 | 0.00666 | -0.083 | -27.188
-4.5 | -0.128 | 0.00666 | -0.084 | -19.161
-4 | -0.067 | 0.00643 | -0.085 | -10.363
-3.5 | -0.002 | 0.00623 | -0.086 | -0.285
-3 | 0.065 | 0.00604 | -0.087 | 10.835
-2.5 | 0.134 | 0.00583 | -0.088 | 22.982
-2 | 0.203 | 0.0054 | -0.089 | 37.64
-1.5 | 0.273 | 0.0053 | -0.09 | 51.461
-1 | 0.342 | 0.00514 | -0.091 | 66.577
-0.5 | 0.412 | 0.00481 | -0.092 | 85.7
0 | 0.48 | 0.00432 | -0.093 | 111.206
0.5 | 0.548 | 0.00358 | -0.094 | 153.061
1 | 0.616 | 0.00368 | -0.095 | 167.38
1.5 | 0.683 | 0.00454 | -0.096 | 150.427
2 | 0.75 | 0.00532 | -0.096 | 141.083
2.5 | 0.813 | 0.00588 | -0.097 | 138.223
3 | 0.878 | 0.0068 | -0.098 | 129.18
3.5 | 0.941 | 0.00762 | -0.099 | 123.538
4 | 1.002 | 0.00974 | -0.1 | 102.864
4.5 | 1.06 | 0.01023 | -0.101 | 103.555
5 | 1.113 | 0.01074 | -0.102 | 103.607
5.5 | 1.158 | 0.01149 | -0.103 | 100.796
6 | 1.185 | 0.01224 | -0.104 | 96.811
6.5 | 1.186 | 0.01318 | -0.105 | 90.023
7 | 1.127 | 0.01425 | -0.106 | 79.095
7.5 | 0.722 | 0.01544 | -0.107 | 46.778
8 | 0.749 | 0.0172 | -0.107 | 43.534
8.5 | 0.785 | 0.01729 | -0.109 | 45.387
9 | 0.675 | 0.05862 | -0.06 | 11.521
9.5 | 0.848 | 0.01841 | -0.11 | 46.043
10 | 0.876 | 0.02018 | -0.111 | 43.412
10.5 | 0.753 | 0.072 | -0.059 | 10.458
11 | 0.939 | 0.02099 | -0.113 | 44.748
11.5 | 0.967 | 0.02284 | -0.113 | 42.336
12 | 0.838 | 0.07849 | -0.069 | 10.676
12.5 | 0.859 | 0.08903 | -0.064 | 9.643
13 | 1.053 | 0.02604 | -0.115 | 40.426
13.5 | 0.921 | 0.08666 | -0.075 | 10.63
14 | 0.938 | 0.09818 | -0.068 | 9.557
14.5 | 0.973 | 0.09998 | -0.076 | 9.729
15 | 0.992 | 0.11391 | -0.072 | 8.707
15.5 | 1.014 | 0.11262 | -0.069 | 9
16 | 1.047 | 0.11345 | -0.077 | 9.232
16.5 | 1.088 | 0.1114 | -0.086 | 9.77
17 | 1.108 | 0.12256 | -0.084 | 9.043
17.5 | 1.122 | 0.1271 | -0.077 | 8.828
18 | 1.159 | 0.12777 | -0.085 | 9.069
18.5 | 1.201 | 0.12358 | -0.092 | 9.716
19 | 1.213 | 0.1413 | -0.088 | 8.585
19.5 | 1.226 | 0.14459 | -0.082 | 8.48
20 | 1.27 | 0.1386 | -0.092 | 9.161

## 104. Re 8M Mach 0.50 (2)
BIGFOIL.COM POLAR EXPORT
NACA67-511 a=0.6
NACA67-511 a=0.6 |  |  |  | Cl Max: | 1.17 | at alpha= | 8 | deg
XFOIL ncrit=9 |  |  |  | L/D Max: | 219.45 | at alpha= | 1.5 | deg
Re: | 8000000 |  |  | Cd Min: | 0.01505 | at alpha= | 8 | deg
Mach: | 0.5 |  |  | Cl=0 at alpha= | -99 | deg
|  |  |  | @ Cl=0.1, Cd= | 0.00434
|  |  |  | @ Cl=0.4, Cd= | 0.00434
|  |  |  | @ Cl=0.6, Cd= | 0.0039648
alpha (deg) | Cl | Cd | Cm | Cl/Cd
0 | 0.5049 | 0.00434 | -0.1076 | 116.3364
0.5 | 0.567 | 0.0041 | -0.1074 | 138.2927
1 | 0.628 | 0.00385 | -0.107 | 163.1169
1.5 | 0.6781 | 0.00309 | -0.1047 | 219.4498
2.5 | 0.7193 | 0.0049 | -0.0866 | 146.7959
3 | 0.7311 | 0.00576 | -0.0758 | 126.9271
3.5 | 0.7475 | 0.00683 | -0.0665 | 109.4436
4 | 0.7758 | 0.00781 | -0.0597 | 99.3342
4.5 | 0.8048 | 0.00889 | -0.0531 | 90.5287
5 | 0.8414 | 0.00982 | -0.0479 | 85.6823
5.5 | 0.8891 | 0.01049 | -0.0444 | 84.7569
6 | 0.9361 | 0.01117 | -0.0407 | 83.8048
6.5 | 0.982 | 0.01194 | -0.0366 | 82.2446
7 | 1.0287 | 0.01273 | -0.0325 | 80.8091
8 | 1.17 | 0.01505 | -0.0335 | 77.7409

## 105. Re 10M Mach 0.00 (1)
BIGFOIL.COM POLAR EXPORT
NACA67-511 a=0.6
NACA67-511 a=0.6 |  |  |  | Cl Max: | 1.276 | at alpha= | 9.5 | deg
JavaFoil+Calcfoil stall+Eppler ext transition |  |  |  | L/D Max: | 144.966 | at alpha= | 1.5 | deg
Re: | 10000000 |  |  | Cd Min: | 0.0041 | at alpha= | 1.5 | deg
Mach: | 0 |  |  | Cl=0 at alpha= | -3.483 | deg
|  |  |  | @ Cl=0.1, Cd= | 0.0055682
|  |  |  | @ Cl=0.4, Cd= | 0.0043638
|  |  |  | @ Cl=0.6, Cd= | 0.0041875
alpha (deg) | Cl | Cd | Cm | Cl/Cd
-13.5 | -0.481 | 0.08889 | -0.029 | -5.417
-13 | -0.492 | 0.08483 | -0.029 | -5.796
-12.5 | -0.499 | 0.08001 | -0.029 | -6.238
-12 | -0.5 | 0.07365 | -0.031 | -6.792
-11.5 | -0.498 | 0.06944 | -0.031 | -7.166
-11 | -0.493 | 0.06322 | -0.034 | -7.804
-10.5 | -0.483 | 0.06061 | -0.034 | -7.972
-10 | -0.471 | 0.05611 | -0.036 | -8.39
-9.5 | -0.456 | 0.05071 | -0.039 | -8.991
-9 | -0.446 | 0.03892 | -0.046 | -11.465
-8.5 | -0.501 | 0.00771 | -0.065 | -64.893
-8 | -0.465 | 0.00743 | -0.066 | -62.527
-7.5 | -0.424 | 0.00718 | -0.067 | -59.083
-7 | -0.379 | 0.00696 | -0.068 | -54.429
-6.5 | -0.331 | 0.00676 | -0.069 | -48.928
-6 | -0.28 | 0.00654 | -0.07 | -42.829
-5.5 | -0.227 | 0.00639 | -0.071 | -35.579
-5 | -0.173 | 0.00622 | -0.072 | -27.834
-4.5 | -0.117 | 0.00604 | -0.072 | -19.365
-4 | -0.06 | 0.0059 | -0.073 | -10.126
-3.5 | -0.002 | 0.00576 | -0.074 | -0.273
-3 | 0.057 | 0.00569 | -0.075 | 10.081
-2.5 | 0.117 | 0.00552 | -0.076 | 21.167
-2 | 0.177 | 0.00539 | -0.077 | 32.735
-1.5 | 0.237 | 0.00512 | -0.078 | 46.177
-1 | 0.297 | 0.00508 | -0.079 | 58.356
-0.5 | 0.357 | 0.0045 | -0.08 | 79.42
0 | 0.417 | 0.00431 | -0.081 | 96.715
0.5 | 0.476 | 0.00458 | -0.081 | 104.033
1 | 0.535 | 0.00424 | -0.082 | 126.311
1.5 | 0.594 | 0.0041 | -0.083 | 144.966
2 | 0.653 | 0.00496 | -0.084 | 131.572
2.5 | 0.709 | 0.0055 | -0.085 | 128.943
3 | 0.767 | 0.00597 | -0.086 | 128.378
3.5 | 0.823 | 0.00648 | -0.087 | 127.112
4 | 0.878 | 0.00723 | -0.087 | 121.469
4.5 | 0.932 | 0.00823 | -0.088 | 113.299
5 | 0.985 | 0.00855 | -0.089 | 115.284
5.5 | 1.035 | 0.00896 | -0.09 | 115.515
6 | 1.082 | 0.00937 | -0.091 | 115.455
6.5 | 1.125 | 0.00978 | -0.092 | 115.094
7 | 1.165 | 0.01026 | -0.092 | 113.548
7.5 | 1.199 | 0.01072 | -0.093 | 111.86
8 | 1.229 | 0.0112 | -0.094 | 109.719
8.5 | 1.254 | 0.01178 | -0.095 | 106.448
9 | 1.272 | 0.01235 | -0.096 | 103.039
9.5 | 1.276 | 0.01301 | -0.096 | 98.088
10 | 1.273 | 0.01357 | -0.097 | 93.816
10.5 | 1.261 | 0.0142 | -0.098 | 88.858
11 | 1.242 | 0.01501 | -0.099 | 82.772
11.5 | 1.216 | 0.01588 | -0.1 | 76.598
12 | 1.184 | 0.01681 | -0.1 | 70.399
12.5 | 1.144 | 0.01812 | -0.101 | 63.153
13 | 1.101 | 0.01942 | -0.101 | 56.71
13.5 | 1.056 | 0.02045 | -0.102 | 51.625
14 | 0.997 | 0.02453 | -0.101 | 40.622
14.5 | 0.824 | 0.08261 | -0.073 | 9.978

## 106. Re 10M Mach 0.00 (2)
BIGFOIL.COM POLAR EXPORT
NACA67-511 a=0.6
NACA67-511 a=0.6 |  |  |  | Cl Max: | 1.7455 | at alpha= | 19.5 | deg
XFOIL ncrit=9 |  |  |  | L/D Max: | 143.425 | at alpha= | 1.5 | deg
Re: | 10000000 |  |  | Cd Min: | 0.04883 | at alpha= | 20 | deg
Mach: | 0 |  |  | Cl=0 at alpha= | -3.7235 | deg
|  |  |  | @ Cl=0.1, Cd= | 0.0046991
|  |  |  | @ Cl=0.4, Cd= | 0.0041751
|  |  |  | @ Cl=0.6, Cd= | 0.004491
alpha (deg) | Cl | Cd | Cm | Cl/Cd
-19.5 | -1.2986 | 0.03434 | -0.1226 | -37.816
-19 | -1.3303 | 0.02927 | -0.1188 | -45.4493
-18.5 | -1.3465 | 0.02593 | -0.1131 | -51.9283
-18 | -1.3407 | 0.02408 | -0.1079 | -55.6769
-17.5 | -1.3456 | 0.02199 | -0.1001 | -61.1915
-17 | -1.3292 | 0.02017 | -0.0954 | -65.8999
-16.5 | -1.3056 | 0.01827 | -0.0918 | -71.4614
-16 | -1.2716 | 0.01689 | -0.0894 | -75.2872
-15.5 | -1.2322 | 0.01581 | -0.0877 | -77.938
-15 | -1.19 | 0.01486 | -0.0863 | -80.0808
-14.5 | -1.1452 | 0.01406 | -0.0852 | -81.4509
-13.5 | -1.0517 | 0.01252 | -0.0836 | -84.0016
-13 | -1.0047 | 0.01166 | -0.0828 | -86.1664
-12.5 | -0.956 | 0.01094 | -0.0822 | -87.3857
-12 | -0.9054 | 0.01039 | -0.0819 | -87.1415
-11.5 | -0.8534 | 0.00993 | -0.0818 | -85.9416
-11 | -0.8007 | 0.0095 | -0.0817 | -84.2842
-10.5 | -0.7475 | 0.00911 | -0.0818 | -82.0527
-10 | -0.6931 | 0.00884 | -0.082 | -78.405
-9.5 | -0.6392 | 0.00848 | -0.0822 | -75.3774
-9 | -0.5837 | 0.00832 | -0.0826 | -70.1562
-8.5 | -0.5294 | 0.00798 | -0.0828 | -66.3409
-8 | -0.4774 | 0.00724 | -0.0825 | -65.9392
-7.5 | -0.4229 | 0.00681 | -0.0827 | -62.0999
-7 | -0.368 | 0.00644 | -0.0829 | -57.1429
-6.5 | -0.3127 | 0.00612 | -0.0832 | -51.0948
-6 | -0.2571 | 0.00585 | -0.0836 | -43.9487
-5.5 | -0.201 | 0.00564 | -0.084 | -35.6383
-5 | -0.1445 | 0.00548 | -0.0846 | -26.3686
-4.5 | -0.0877 | 0.00531 | -0.0852 | -16.516
-4 | -0.0313 | 0.00508 | -0.0856 | -6.1614
-3.5 | 0.0253 | 0.00489 | -0.0861 | 5.1738
-3 | 0.0819 | 0.00475 | -0.0867 | 17.2421
-2.5 | 0.1388 | 0.00459 | -0.0873 | 30.2397
-2 | 0.1954 | 0.00447 | -0.0879 | 43.7136
-1.5 | 0.2522 | 0.00437 | -0.0885 | 57.7117
-1 | 0.309 | 0.00432 | -0.0891 | 71.5278
-0.5 | 0.3652 | 0.00427 | -0.0896 | 85.5269
0 | 0.4202 | 0.00412 | -0.0899 | 101.9903
0.5 | 0.4741 | 0.00398 | -0.09 | 119.1206
1 | 0.5264 | 0.00396 | -0.0898 | 132.9293
1.5 | 0.5737 | 0.004 | -0.0888 | 143.425
2 | 0.5999 | 0.00449 | -0.0837 | 133.608
2.5 | 0.6446 | 0.00493 | -0.0819 | 130.7505
3 | 0.6874 | 0.00545 | -0.0798 | 126.1284
3.5 | 0.7308 | 0.0059 | -0.0777 | 123.8644
4 | 0.7701 | 0.00647 | -0.0749 | 119.0263
4.5 | 0.8086 | 0.00694 | -0.0718 | 116.513
5 | 0.845 | 0.00728 | -0.0682 | 116.0714
5.5 | 0.8842 | 0.00762 | -0.0653 | 116.0367
6 | 0.9251 | 0.00798 | -0.0629 | 115.9273
6.5 | 0.9649 | 0.00837 | -0.0603 | 115.2808
7 | 1.0059 | 0.00878 | -0.058 | 114.5672
7.5 | 1.0443 | 0.00923 | -0.0553 | 113.1419
8 | 1.0841 | 0.0097 | -0.053 | 111.7629
8.5 | 1.1225 | 0.01015 | -0.0504 | 110.5911
9 | 1.1662 | 0.01069 | -0.0492 | 109.0926
9.5 | 1.229 | 0.01132 | -0.0524 | 108.5689
11 | 1.3334 | 0.01334 | -0.0437 | 99.955
11.5 | 1.3675 | 0.01419 | -0.041 | 96.3707
12 | 1.4027 | 0.01501 | -0.0386 | 93.451
12.5 | 1.4373 | 0.01587 | -0.0363 | 90.5671
13 | 1.4698 | 0.01685 | -0.0337 | 87.2285
13.5 | 1.4998 | 0.01803 | -0.0309 | 83.1836
14 | 1.5289 | 0.01925 | -0.0281 | 79.4234
14.5 | 1.5569 | 0.02058 | -0.0254 | 75.6511
15 | 1.5859 | 0.02188 | -0.0229 | 72.4817
15.5 | 1.6115 | 0.02343 | -0.0202 | 68.7793
16 | 1.6386 | 0.0249 | -0.0178 | 65.8072
16.5 | 1.6638 | 0.02656 | -0.0154 | 62.6431
17 | 1.6818 | 0.02882 | -0.0125 | 58.3553
17.5 | 1.6968 | 0.03138 | -0.0096 | 54.0727
18 | 1.7176 | 0.03357 | -0.0075 | 51.1647
18.5 | 1.7379 | 0.03589 | -0.0057 | 48.423
19 | 1.7396 | 0.03995 | -0.0028 | 43.5444
19.5 | 1.7455 | 0.0439 | -0.0007 | 39.7608
20 | 1.7437 | 0.04883 | 0.0011 | 35.7096

## 107. Re 10M Mach 0.10 (1)
BIGFOIL.COM POLAR EXPORT
NACA67-511 a=0.6
NACA67-511 a=0.6 |  |  |  | Cl Max: | 1.272 | at alpha= | 9.5 | deg
JavaFoil+Calcfoil stall+Eppler ext transition |  |  |  | L/D Max: | 158.389 | at alpha= | 1.5 | deg
Re: | 10000000 |  |  | Cd Min: | 0.00377 | at alpha= | 1.5 | deg
Mach: | 0.1 |  |  | Cl=0 at alpha= | -3.4833 | deg
|  |  |  | @ Cl=0.1, Cd= | 0.0055632
|  |  |  | @ Cl=0.4, Cd= | 0.0043528
|  |  |  | @ Cl=0.6, Cd= | 0.0038315
alpha (deg) | Cl | Cd | Cm | Cl/Cd
-13.5 | -0.456 | 0.09049 | -0.028 | -5.044
-13 | -0.47 | 0.0854 | -0.029 | -5.507
-12.5 | -0.481 | 0.08069 | -0.029 | -5.957
-12 | -0.484 | 0.07553 | -0.03 | -6.408
-11.5 | -0.485 | 0.0698 | -0.031 | -6.946
-11 | -0.482 | 0.0646 | -0.033 | -7.461
-10.5 | -0.475 | 0.0614 | -0.033 | -7.729
-10 | -0.464 | 0.05693 | -0.035 | -8.152
-9.5 | -0.45 | 0.05222 | -0.037 | -8.62
-9 | -0.435 | 0.04568 | -0.042 | -9.513
-8.5 | -0.499 | 0.00736 | -0.066 | -67.781
-8 | -0.464 | 0.00742 | -0.067 | -62.516
-7.5 | -0.424 | 0.00722 | -0.067 | -58.738
-7 | -0.379 | 0.007 | -0.068 | -54.105
-6.5 | -0.331 | 0.00678 | -0.069 | -48.825
-6 | -0.281 | 0.00659 | -0.07 | -42.61
-5.5 | -0.228 | 0.00644 | -0.071 | -35.461
-5 | -0.174 | 0.00626 | -0.072 | -27.726
-4.5 | -0.117 | 0.00605 | -0.073 | -19.431
-4 | -0.06 | 0.00588 | -0.074 | -10.202
-3.5 | -0.002 | 0.00583 | -0.075 | -0.271
-3 | 0.058 | 0.00567 | -0.075 | 10.162
-2.5 | 0.117 | 0.00552 | -0.076 | 21.254
-2 | 0.177 | 0.00537 | -0.077 | 33.036
-1.5 | 0.238 | 0.00516 | -0.078 | 46.066
-1 | 0.298 | 0.00509 | -0.079 | 58.576
-0.5 | 0.359 | 0.00451 | -0.08 | 79.651
0 | 0.419 | 0.00428 | -0.081 | 97.804
0.5 | 0.478 | 0.00456 | -0.082 | 104.989
1 | 0.538 | 0.00422 | -0.083 | 127.625
1.5 | 0.597 | 0.00377 | -0.084 | 158.389
2 | 0.656 | 0.00498 | -0.084 | 131.775
2.5 | 0.713 | 0.00552 | -0.085 | 129.112
3 | 0.77 | 0.006 | -0.086 | 128.297
3.5 | 0.827 | 0.00652 | -0.087 | 126.887
4 | 0.882 | 0.00733 | -0.088 | 120.458
4.5 | 0.937 | 0.00827 | -0.089 | 113.319
5 | 0.99 | 0.00861 | -0.089 | 114.913
5.5 | 1.04 | 0.00902 | -0.09 | 115.237
6 | 1.087 | 0.00943 | -0.091 | 115.25
6.5 | 1.129 | 0.00985 | -0.092 | 114.649
7 | 1.168 | 0.01035 | -0.093 | 112.863
7.5 | 1.202 | 0.01083 | -0.094 | 111.048
8 | 1.231 | 0.01133 | -0.095 | 108.672
8.5 | 1.254 | 0.01188 | -0.095 | 105.536
9 | 1.271 | 0.01249 | -0.096 | 101.761
9.5 | 1.272 | 0.01314 | -0.097 | 96.82
10 | 1.265 | 0.01372 | -0.098 | 92.192
10.5 | 1.25 | 0.01439 | -0.099 | 86.842
11 | 1.226 | 0.01517 | -0.099 | 80.8
11.5 | 1.194 | 0.01622 | -0.1 | 73.627
12 | 1.156 | 0.01714 | -0.101 | 67.444
12.5 | 1.111 | 0.01848 | -0.101 | 60.113
13 | 1.059 | 0.02038 | -0.101 | 51.99
13.5 | 1.003 | 0.02261 | -0.101 | 44.347
14 | 0.93 | 0.02947 | -0.099 | 31.547
14.5 | 0.764 | 0.09346 | -0.065 | 8.172

## 108. Re 10M Mach 0.10 (2)
BIGFOIL.COM POLAR EXPORT
NACA67-511 a=0.6
NACA67-511 a=0.6 |  |  |  | Cl Max: | 1.73 | at alpha= | 19.5 | deg
XFOIL ncrit=9 |  |  |  | L/D Max: | 145.075 | at alpha= | 1.5 | deg
Re: | 10000000 |  |  | Cd Min: | 0.05366 | at alpha= | 20 | deg
Mach: | 0.1 |  |  | Cl=0 at alpha= | -3.725 | deg
|  |  |  | @ Cl=0.1, Cd= | 0.0047043
|  |  |  | @ Cl=0.4, Cd= | 0.004188
|  |  |  | @ Cl=0.6, Cd= | 0.0044302
alpha (deg) | Cl | Cd | Cm | Cl/Cd
-18.5 | -1.204 | 0.03674 | -0.1262 | -32.7708
-18 | -1.2014 | 0.03358 | -0.1248 | -35.7772
-17.5 | -1.2684 | 0.02693 | -0.1167 | -47.0999
-17 | -1.2897 | 0.02376 | -0.1078 | -54.2803
-16.5 | -1.2832 | 0.02168 | -0.1013 | -59.1882
-16 | -1.2585 | 0.01977 | -0.0975 | -63.6571
-15.5 | -1.2337 | 0.01754 | -0.0937 | -70.3364
-15 | -1.1965 | 0.01609 | -0.0913 | -74.363
-14.5 | -1.1538 | 0.01502 | -0.0896 | -76.8176
-14 | -1.1084 | 0.01405 | -0.0882 | -78.8897
-13.5 | -1.0611 | 0.01318 | -0.0871 | -80.5083
-13 | -1.012 | 0.01244 | -0.0862 | -81.3505
-12.5 | -0.9644 | 0.01147 | -0.0851 | -84.0802
-12 | -0.914 | 0.01075 | -0.0844 | -85.0233
-11.5 | -0.8617 | 0.01021 | -0.084 | -84.3976
-11 | -0.8084 | 0.00973 | -0.0837 | -83.0832
-10.5 | -0.7544 | 0.0093 | -0.0836 | -81.1183
-10 | -0.6993 | 0.00901 | -0.0836 | -77.6138
-9.5 | -0.6447 | 0.00863 | -0.0836 | -74.7045
-8.5 | -0.5335 | 0.0081 | -0.084 | -65.8642
-8 | -0.4808 | 0.00736 | -0.0837 | -65.3261
-7.5 | -0.426 | 0.00689 | -0.0837 | -61.8287
-7 | -0.3706 | 0.0065 | -0.0839 | -57.0154
-6.5 | -0.3149 | 0.00616 | -0.0841 | -51.1201
-6 | -0.2588 | 0.00588 | -0.0843 | -44.0136
-5.5 | -0.2024 | 0.00566 | -0.0847 | -35.7597
-5 | -0.1454 | 0.00549 | -0.0852 | -26.4845
-4.5 | -0.0881 | 0.00531 | -0.0858 | -16.5913
-4 | -0.0313 | 0.00509 | -0.0863 | -6.1493
-3.5 | 0.0256 | 0.0049 | -0.0867 | 5.2245
-3 | 0.0825 | 0.00475 | -0.0873 | 17.3684
-2.5 | 0.1399 | 0.0046 | -0.0879 | 30.413
-2 | 0.1968 | 0.00447 | -0.0884 | 44.0268
-1.5 | 0.254 | 0.00437 | -0.089 | 58.1236
-1 | 0.311 | 0.00432 | -0.0896 | 71.9907
-0.5 | 0.3676 | 0.00427 | -0.0901 | 86.089
0 | 0.4229 | 0.00413 | -0.0904 | 102.3971
0.5 | 0.4771 | 0.00398 | -0.0906 | 119.8744
1 | 0.5297 | 0.00396 | -0.0904 | 133.7626
1.5 | 0.5774 | 0.00398 | -0.0894 | 145.0754
2 | 0.603 | 0.00449 | -0.0841 | 134.2984
2.5 | 0.6474 | 0.00494 | -0.0822 | 131.0526
3 | 0.6901 | 0.00547 | -0.0799 | 126.1609
3.5 | 0.7331 | 0.00592 | -0.0777 | 123.8345
4 | 0.7718 | 0.00649 | -0.0747 | 118.9214
4.5 | 0.8071 | 0.00696 | -0.0708 | 115.9626
5 | 0.8442 | 0.00732 | -0.0673 | 115.3279
5.5 | 0.8843 | 0.00767 | -0.0645 | 115.2934
6 | 0.9256 | 0.00804 | -0.0621 | 115.1244
6.5 | 0.9655 | 0.00844 | -0.0594 | 114.3957
7 | 1.0068 | 0.00886 | -0.0571 | 113.6343
7.5 | 1.0457 | 0.00933 | -0.0544 | 112.0793
8 | 1.085 | 0.0098 | -0.0519 | 110.7143
8.5 | 1.1241 | 0.01027 | -0.0493 | 109.4547
9.5 | 1.2257 | 0.01147 | -0.0498 | 106.8614
10 | 1.262 | 0.01218 | -0.0471 | 103.6125
10.5 | 1.3005 | 0.01282 | -0.0448 | 101.4431
11 | 1.336 | 0.01364 | -0.0421 | 97.9472
11.5 | 1.3716 | 0.01446 | -0.0395 | 94.8548
12 | 1.4063 | 0.01534 | -0.0369 | 91.6754
12.5 | 1.4408 | 0.01625 | -0.0344 | 88.6646
13 | 1.4731 | 0.01731 | -0.0317 | 85.1011
13.5 | 1.5014 | 0.01863 | -0.0285 | 80.5904
14 | 1.5335 | 0.01976 | -0.026 | 77.6063
14.5 | 1.5612 | 0.02117 | -0.023 | 73.7459
15 | 1.5889 | 0.02261 | -0.0202 | 70.2742
15.5 | 1.6154 | 0.02422 | -0.0175 | 66.6969
16 | 1.6419 | 0.02582 | -0.015 | 63.5902
16.5 | 1.6645 | 0.02777 | -0.0122 | 59.9388
17 | 1.6783 | 0.03048 | -0.0088 | 55.0623
17.5 | 1.6925 | 0.03327 | -0.0059 | 50.8717
18 | 1.7107 | 0.03586 | -0.0036 | 47.705
18.5 | 1.7278 | 0.03863 | -0.0016 | 44.7269
19 | 1.7277 | 0.04316 | 0.0011 | 40.0301
19.5 | 1.73 | 0.04775 | 0.0029 | 36.2304
20 | 1.7226 | 0.05366 | 0.0044 | 32.1021

## 109. Re 10M Mach 0.25 (1)
BIGFOIL.COM POLAR EXPORT
NACA67-511 a=0.6
NACA67-511 a=0.6 |  |  |  | Cl Max: | 1.25 | at alpha= | 9 | deg
JavaFoil+Calcfoil stall+Eppler ext transition |  |  |  | L/D Max: | 132.57 | at alpha= | 2 | deg
Re: | 10000000 |  |  | Cd Min: | 0.00425 | at alpha= | 1 | deg
Mach: | 0.25 |  |  | Cl=0 at alpha= | -3.4836 | deg
|  |  |  | @ Cl=0.1, Cd= | 0.0056092
|  |  |  | @ Cl=0.4, Cd= | 0.0046592
|  |  |  | @ Cl=0.6, Cd= | 0.10211
alpha (deg) | Cl | Cd | Cm | Cl/Cd
-12.5 | -0.314 | 0.08533 | -0.029 | -3.683
-12 | -0.345 | 0.07927 | -0.03 | -4.358
-11.5 | -0.371 | 0.07465 | -0.031 | -4.972
-11 | -0.391 | 0.06916 | -0.032 | -5.652
-10.5 | -0.404 | 0.06472 | -0.032 | -6.245
-10 | -0.411 | 0.05959 | -0.034 | -6.896
-9.5 | -0.41 | 0.05588 | -0.035 | -7.343
-9 | -0.403 | 0.05214 | -0.036 | -7.73
-8.5 | -0.39 | 0.04832 | -0.038 | -8.063
-8 | -0.373 | 0.04164 | -0.044 | -8.964
-7.5 | -0.42 | 0.00746 | -0.069 | -56.278
-7 | -0.379 | 0.00716 | -0.07 | -52.906
-6.5 | -0.333 | 0.00694 | -0.071 | -48.023
-6 | -0.284 | 0.00672 | -0.072 | -42.311
-5.5 | -0.232 | 0.00657 | -0.073 | -35.276
-5 | -0.177 | 0.00634 | -0.074 | -27.901
-4.5 | -0.12 | 0.00617 | -0.075 | -19.449
-4 | -0.061 | 0.00602 | -0.076 | -10.215
-3.5 | -0.002 | 0.00587 | -0.077 | -0.275
-3 | 0.059 | 0.00571 | -0.078 | 10.355
-2.5 | 0.12 | 0.00556 | -0.079 | 21.678
-2 | 0.182 | 0.00528 | -0.079 | 34.547
-1.5 | 0.244 | 0.00518 | -0.08 | 47.132
-1 | 0.306 | 0.00508 | -0.081 | 60.319
-0.5 | 0.369 | 0.00502 | -0.082 | 73.471
0 | 0.43 | 0.00431 | -0.083 | 99.712
0.5 | 0.491 | 0.00432 | -0.084 | 113.801
1 | 0.552 | 0.00425 | -0.085 | 129.93
1.5 | 0.613 | 0.00475 | -0.086 | 129.094
2 | 0.674 | 0.00508 | -0.087 | 132.57
2.5 | 0.731 | 0.00566 | -0.088 | 129.116
3 | 0.79 | 0.00618 | -0.088 | 127.976
3.5 | 0.848 | 0.00675 | -0.089 | 125.785
4 | 0.905 | 0.00756 | -0.09 | 119.782
4.5 | 0.96 | 0.00853 | -0.091 | 112.51
5 | 1.014 | 0.00891 | -0.092 | 113.735
5.5 | 1.064 | 0.00934 | -0.093 | 113.99
6 | 1.11 | 0.00982 | -0.094 | 113.059
6.5 | 1.151 | 0.01032 | -0.094 | 111.541
7 | 1.186 | 0.01083 | -0.095 | 109.521
7.5 | 1.214 | 0.01141 | -0.096 | 106.438
8 | 1.236 | 0.01193 | -0.097 | 103.559
8.5 | 1.248 | 0.01267 | -0.098 | 98.502
9 | 1.25 | 0.01341 | -0.099 | 93.221
9.5 | 1.23 | 0.01402 | -0.099 | 87.719
10 | 1.195 | 0.01488 | -0.1 | 80.322
10.5 | 1.146 | 0.01573 | -0.101 | 72.838
11 | 1.081 | 0.01693 | -0.102 | 63.866
11.5 | 1.002 | 0.01838 | -0.102 | 54.519
12 | 0.906 | 0.02111 | -0.102 | 42.91
12.5 | 0.681 | 0.08198 | -0.059 | 8.303
13 | 0.592 | 0.09123 | -0.054 | 6.488
13.5 | 0.5 | 0.09733 | -0.054 | 5.138
14 | 0.403 | 0.10211 | -0.055 | 3.951

## 110. Re 10M Mach 0.25 (2)
BIGFOIL.COM POLAR EXPORT
NACA67-511 a=0.6
NACA67-511 a=0.6 |  |  |  | Cl Max: | 1.6138 | at alpha= | 16 | deg
XFOIL ncrit=9 |  |  |  | L/D Max: | 153.154 | at alpha= | 1.5 | deg
Re: | 10000000 |  |  | Cd Min: | 0.17689 | at alpha= | -17.5 | deg
Mach: | 0.25 |  |  | Cl=0 at alpha= | -3.7321 | deg
|  |  |  | @ Cl=0.1, Cd= | 0.0047555
|  |  |  | @ Cl=0.4, Cd= | 0.0042326
|  |  |  | @ Cl=0.6, Cd= | 0.0039654
alpha (deg) | Cl | Cd | Cm | Cl/Cd
-17.5 | -0.4089 | 0.17689 | -0.0501 | -2.3116
-16.5 | -0.3882 | 0.1591 | -0.059 | -2.44
-16 | -0.3758 | 0.15135 | -0.0634 | -2.483
-15.5 | -0.3592 | 0.14494 | -0.0673 | -2.4783
-14.5 | -0.3491 | 0.12629 | -0.0767 | -2.7643
-14 | -0.3374 | 0.11922 | -0.0808 | -2.8301
-13.5 | -0.494 | 0.08175 | -0.0998 | -6.0428
-13 | -0.8218 | 0.03667 | -0.1219 | -22.4107
-12.5 | -0.9699 | 0.01885 | -0.1069 | -51.4536
-12 | -0.9344 | 0.01625 | -0.103 | -57.5015
-11.5 | -0.8912 | 0.01415 | -0.0998 | -62.9823
-11 | -0.8448 | 0.01222 | -0.097 | -69.1326
-10.5 | -0.7891 | 0.01129 | -0.0953 | -69.8937
-10 | -0.7312 | 0.01064 | -0.094 | -68.7218
-9.5 | -0.6739 | 0.00993 | -0.0928 | -67.8651
-9 | -0.6144 | 0.00954 | -0.0921 | -64.4025
-8.5 | -0.5564 | 0.00898 | -0.0913 | -61.9599
-8 | -0.496 | 0.00874 | -0.0911 | -56.7506
-7.5 | -0.4427 | 0.0075 | -0.0898 | -59.0267
-7 | -0.3852 | 0.00691 | -0.0893 | -55.7453
-6.5 | -0.327 | 0.00645 | -0.089 | -50.6977
-6 | -0.2685 | 0.0061 | -0.0888 | -44.0164
-5.5 | -0.2097 | 0.00581 | -0.0888 | -36.0929
-5 | -0.1503 | 0.00556 | -0.0891 | -27.0324
-4.5 | -0.0907 | 0.00537 | -0.0894 | -16.8901
-4 | -0.0315 | 0.00517 | -0.0898 | -6.0928
-3.5 | 0.0273 | 0.00496 | -0.0901 | 5.504
-3 | 0.0863 | 0.00479 | -0.0905 | 18.0167
-2.5 | 0.1458 | 0.00464 | -0.0911 | 31.4224
-2 | 0.2045 | 0.0045 | -0.0916 | 45.4444
-1.5 | 0.2635 | 0.00439 | -0.0922 | 60.0228
-1 | 0.3223 | 0.00433 | -0.0928 | 74.4342
-0.5 | 0.3807 | 0.00428 | -0.0933 | 88.9486
0 | 0.4377 | 0.00414 | -0.0936 | 105.7246
0.5 | 0.4937 | 0.00399 | -0.0937 | 123.7343
1 | 0.5479 | 0.00394 | -0.0935 | 139.0609
1.5 | 0.5973 | 0.0039 | -0.0924 | 153.1538
2 | 0.6204 | 0.00446 | -0.0862 | 139.1031
2.5 | 0.6623 | 0.005 | -0.0834 | 132.46
3 | 0.7033 | 0.00555 | -0.0804 | 126.7207
3.5 | 0.7435 | 0.00603 | -0.0772 | 123.3002
4 | 0.7718 | 0.00657 | -0.0713 | 117.4734
4.5 | 0.8027 | 0.00718 | -0.0662 | 111.7967
5 | 0.8429 | 0.0076 | -0.063 | 110.9079
5.5 | 0.8855 | 0.008 | -0.0604 | 110.6875
6 | 0.9284 | 0.0084 | -0.0578 | 110.5238
6.5 | 0.9706 | 0.00886 | -0.0551 | 109.5485
7 | 1.0118 | 0.00936 | -0.0522 | 108.0983
7.5 | 1.0525 | 0.00991 | -0.0494 | 106.2059
8 | 1.0931 | 0.01044 | -0.0464 | 104.7031
8.5 | 1.1361 | 0.01102 | -0.0441 | 103.0944
9 | 1.2023 | 0.01175 | -0.0469 | 102.3234
11 | 1.3555 | 0.01514 | -0.0344 | 89.531
11.5 | 1.3902 | 0.01623 | -0.0308 | 85.6562
12 | 1.4241 | 0.01744 | -0.0273 | 81.6571
12.5 | 1.4572 | 0.01873 | -0.0237 | 77.8003
13 | 1.4896 | 0.02011 | -0.0201 | 74.0726
13.5 | 1.5193 | 0.02173 | -0.0164 | 69.9172
14 | 1.5455 | 0.02367 | -0.0123 | 65.2936
14.5 | 1.5708 | 0.02572 | -0.0084 | 61.0731
15 | 1.5928 | 0.02811 | -0.0045 | 56.6631
15.5 | 1.6067 | 0.03123 | -0.0002 | 51.4473
16 | 1.6138 | 0.03506 | 0.0041 | 46.0297
16.5 | 1.6093 | 0.04013 | 0.0084 | 40.1022
17 | 1.5931 | 0.04672 | 0.0119 | 34.0989
17.5 | 1.5677 | 0.05489 | 0.014 | 28.5608
18 | 1.5504 | 0.06305 | 0.0142 | 24.59
18.5 | 1.5216 | 0.07356 | 0.0122 | 20.6852
19 | 1.4787 | 0.08733 | 0.007 | 16.9323
19.5 | 1.4312 | 0.10359 | -0.0017 | 13.816
20 | 1.3864 | 0.12087 | -0.0124 | 11.4702

## 111. Re 10M Mach 0.50 (1)
BIGFOIL.COM POLAR EXPORT
NACA67-511 a=0.6
NACA67-511 a=0.6 |  |  |  | Cl Max: | 1.261 | at alpha= | 20 | deg
JavaFoil+Calcfoil stall+Eppler ext transition |  |  |  | L/D Max: | 134.011 | at alpha= | 2 | deg
Re: | 10000000 |  |  | Cd Min: | 0.00396 | at alpha= | 0 | deg
Mach: | 0.5 |  |  | Cl=0 at alpha= | -3.4851 | deg
|  |  |  | @ Cl=0.1, Cd= | 0.0057435
|  |  |  | @ Cl=0.4, Cd= | 0.0049589
|  |  |  | @ Cl=0.6, Cd= | 0.0049554
alpha (deg) | Cl | Cd | Cm | Cl/Cd
-20 | -0.899 | 0.14872 | -0.032 | -6.046
-19.5 | -0.872 | 0.14453 | -0.032 | -6.031
-19 | -0.844 | 0.13852 | -0.032 | -6.091
-18.5 | -0.817 | 0.13097 | -0.033 | -6.24
-18 | -0.791 | 0.12415 | -0.033 | -6.37
-17.5 | -0.763 | 0.13269 | -0.033 | -5.753
-17 | -0.737 | 0.12256 | -0.034 | -6.013
-16.5 | -0.709 | 0.11643 | -0.034 | -6.093
-16 | -0.683 | 0.1104 | -0.034 | -6.183
-15.5 | -0.656 | 0.10335 | -0.035 | -6.347
-15 | -0.632 | 0.09329 | -0.037 | -6.771
-14.5 | -0.604 | 0.08922 | -0.037 | -6.772
-14 | -0.573 | 0.10131 | -0.034 | -5.66
-13.5 | -0.546 | 0.09311 | -0.035 | -5.868
-13 | -0.52 | 0.08412 | -0.036 | -6.176
-12.5 | -0.493 | 0.07776 | -0.037 | -6.345
-12 | -0.467 | 0.07128 | -0.039 | -6.555
-11.5 | -0.441 | 0.0654 | -0.041 | -6.75
-11 | -0.417 | 0.0587 | -0.045 | -7.103
-10.5 | -0.383 | 0.07258 | -0.035 | -5.272
-10 | -0.355 | 0.06454 | -0.036 | -5.508
-9.5 | -0.329 | 0.05888 | -0.038 | -5.584
-9 | -0.302 | 0.05396 | -0.039 | -5.594
-8.5 | -0.276 | 0.0491 | -0.042 | -5.612
-8 | -0.249 | 0.04535 | -0.045 | -5.487
-7.5 | -0.219 | 0.05139 | -0.036 | -4.256
-7 | -0.192 | 0.04541 | -0.039 | -4.227
-6.5 | -0.165 | 0.04131 | -0.042 | -3.996
-6 | -0.14 | 0.03473 | -0.051 | -4.025
-5.5 | -0.177 | 0.03553 | -0.046 | -4.994
-5 | -0.181 | 0.00698 | -0.083 | -25.936
-4.5 | -0.128 | 0.00645 | -0.084 | -19.772
-4 | -0.067 | 0.00622 | -0.085 | -10.718
-3.5 | -0.002 | 0.00604 | -0.086 | -0.294
-3 | 0.065 | 0.00585 | -0.087 | 11.18
-2.5 | 0.134 | 0.00564 | -0.088 | 23.746
-2 | 0.203 | 0.00546 | -0.089 | 37.226
-1.5 | 0.273 | 0.00516 | -0.09 | 52.839
-1 | 0.342 | 0.00505 | -0.091 | 67.803
-0.5 | 0.412 | 0.00494 | -0.092 | 83.463
0 | 0.48 | 0.00396 | -0.093 | 121.236
0.5 | 0.548 | 0.00487 | -0.094 | 112.465
1 | 0.615 | 0.00498 | -0.095 | 123.624
1.5 | 0.683 | 0.00517 | -0.095 | 132.025
2 | 0.75 | 0.0056 | -0.096 | 134.011
2.5 | 0.813 | 0.0064 | -0.097 | 127.142
3 | 0.878 | 0.00703 | -0.098 | 124.934
3.5 | 0.942 | 0.00784 | -0.099 | 120.18
4 | 1.002 | 0.00938 | -0.1 | 106.834
4.5 | 1.06 | 0.00988 | -0.101 | 107.378
5 | 1.114 | 0.01044 | -0.102 | 106.671
5.5 | 1.159 | 0.01106 | -0.103 | 104.791
6 | 1.186 | 0.01186 | -0.104 | 100.041
6.5 | 1.187 | 0.01267 | -0.105 | 93.686
7 | 1.128 | 0.0137 | -0.106 | 82.353
7.5 | 0.723 | 0.01488 | -0.107 | 48.588
8 | 0.753 | 0.01635 | -0.107 | 46.02
8.5 | 0.786 | 0.01659 | -0.109 | 47.355
9 | 0.676 | 0.05821 | -0.06 | 11.609
9.5 | 0.849 | 0.01774 | -0.111 | 47.841
10 | 0.878 | 0.01934 | -0.111 | 45.367
10.5 | 0.754 | 0.07004 | -0.062 | 10.772
11 | 0.941 | 0.02017 | -0.113 | 46.621
11.5 | 0.969 | 0.02185 | -0.114 | 44.349
12 | 0.972 | 0.02954 | -0.111 | 32.915
12.5 | 0.86 | 0.08698 | -0.066 | 9.891
13 | 1.058 | 0.02441 | -0.116 | 43.353
13.5 | 1.079 | 0.02821 | -0.116 | 38.242
14 | 0.946 | 0.09306 | -0.075 | 10.165
14.5 | 0.983 | 0.09301 | -0.083 | 10.569
15 | 0.995 | 0.11042 | -0.074 | 9.007
15.5 | 1.016 | 0.1111 | -0.071 | 9.142
16 | 1.063 | 0.10299 | -0.085 | 10.32
16.5 | 1.113 | 0.09494 | -0.095 | 11.721
17 | 1.116 | 0.1159 | -0.087 | 9.625
17.5 | 1.131 | 0.12012 | -0.083 | 9.414
18 | 1.184 | 0.10964 | -0.095 | 10.796
18.5 | 1.225 | 0.10576 | -0.1 | 11.588
19 | 1.226 | 0.12915 | -0.093 | 9.496
19.5 | 1.23 | 0.15096 | -0.085 | 8.148
20 | 1.261 | 0.15335 | -0.088 | 8.224

## 112. Re 10M Mach 0.50 (2)
BIGFOIL.COM POLAR EXPORT
NACA67-511 a=0.6
NACA67-511 a=0.6 |  |  |  | Cl Max: | 1.2718 | at alpha= | 9.5 | deg
XFOIL ncrit=9 |  |  |  | L/D Max: | 182.613 | at alpha= | 1.5 | deg
Re: | 10000000 |  |  | Cd Min: | 0.23511 | at alpha= | -20 | deg
Mach: | 0.5 |  |  | Cl=0 at alpha= | -3.7649 | deg
|  |  |  | @ Cl=0.1, Cd= | 0.0049984
|  |  |  | @ Cl=0.4, Cd= | 0.004374
|  |  |  | @ Cl=0.6, Cd= | 0.0039908
alpha (deg) | Cl | Cd | Cm | Cl/Cd
-20 | -0.5066 | 0.23511 | -0.0304 | -2.1547
-19.5 | -0.4854 | 0.22729 | -0.0352 | -2.1356
-19 | -0.465 | 0.21854 | -0.0399 | -2.1278
-18.5 | -0.4441 | 0.21073 | -0.0447 | -2.1074
-18 | -0.422 | 0.20366 | -0.0495 | -2.0721
-17.5 | -0.3995 | 0.19663 | -0.0542 | -2.0317
-17 | -0.3792 | 0.18841 | -0.0588 | -2.0126
-16.5 | -0.3597 | 0.18007 | -0.0634 | -1.9976
-16 | -0.3399 | 0.17223 | -0.0679 | -1.9735
-15.5 | -0.3248 | 0.16273 | -0.0725 | -1.9959
-15 | -0.3049 | 0.15532 | -0.0769 | -1.963
-14.5 | -0.2867 | 0.14764 | -0.0814 | -1.9419
-14 | -0.2653 | 0.14099 | -0.0857 | -1.8817
-13.5 | -0.2533 | 0.13182 | -0.0903 | -1.9216
-13 | -0.2414 | 0.12317 | -0.0949 | -1.9599
-12.5 | -0.2263 | 0.11571 | -0.0991 | -1.9558
-12 | -0.2053 | 0.10978 | -0.1028 | -1.8701
-11.5 | -0.1964 | 0.10161 | -0.107 | -1.9329
-11 | -0.1888 | 0.09363 | -0.111 | -2.0164
-10.5 | -0.1786 | 0.08659 | -0.1148 | -2.0626
-10 | -0.1655 | 0.0803 | -0.1181 | -2.061
-9.5 | -0.1568 | 0.0737 | -0.1215 | -2.1275
-9 | -0.1526 | 0.06692 | -0.1248 | -2.2803
-8.5 | -0.161 | 0.05909 | -0.1286 | -2.7247
-8 | -0.1776 | 0.05191 | -0.133 | -3.4213
-7.5 | -0.2064 | 0.04491 | -0.1316 | -4.5959
-7 | -0.2178 | 0.03681 | -0.1305 | -5.9169
-6.5 | -0.2216 | 0.02848 | -0.1269 | -7.7809
-6 | -0.2274 | 0.01878 | -0.1204 | -12.1086
-5.5 | -0.2109 | 0.01128 | -0.114 | -18.6968
-5 | -0.1634 | 0.00742 | -0.11 | -22.0216
-4.5 | -0.0998 | 0.00617 | -0.1078 | -16.175
-4 | -0.0324 | 0.00559 | -0.1065 | -5.7961
-3.5 | 0.0365 | 0.00529 | -0.1061 | 6.8998
-3 | 0.104 | 0.00498 | -0.1057 | 20.8835
-2.5 | 0.1716 | 0.0048 | -0.1057 | 35.75
-2 | 0.2397 | 0.00464 | -0.106 | 51.6595
-1.5 | 0.3066 | 0.00448 | -0.1064 | 68.4375
-1 | 0.3735 | 0.00439 | -0.1069 | 85.0797
-0.5 | 0.4398 | 0.00435 | -0.1073 | 101.1034
0 | 0.5048 | 0.00426 | -0.1076 | 118.4977
0.5 | 0.5676 | 0.00407 | -0.1075 | 139.4595
1 | 0.629 | 0.00392 | -0.1072 | 160.4592
1.5 | 0.6848 | 0.00375 | -0.1057 | 182.6133
2 | 0.7005 | 0.00421 | -0.0962 | 166.3895
3.5 | 0.7462 | 0.00684 | -0.0664 | 109.0936
4.5 | 0.8082 | 0.00874 | -0.0537 | 92.4714
5 | 0.8519 | 0.00948 | -0.0496 | 89.8629
5.5 | 0.9008 | 0.01007 | -0.0463 | 89.4538
6 | 0.9492 | 0.01075 | -0.0428 | 88.2977
6.5 | 0.996 | 0.01147 | -0.0387 | 86.8352
7 | 1.0425 | 0.01226 | -0.0345 | 85.0326
7.5 | 1.0909 | 0.01314 | -0.0305 | 83.0213
8 | 1.1672 | 0.01433 | -0.0319 | 81.4515
8.5 | 1.2429 | 0.01573 | -0.0327 | 79.0146
9 | 1.2664 | 0.01751 | -0.0235 | 72.3244
9.5 | 1.2718 | 0.02072 | -0.0128 | 61.3803
10 | 1.2551 | 0.02572 | -0.0008 | 48.7986
10.5 | 1.2314 | 0.0325 | 0.0087 | 37.8892
11 | 1.1953 | 0.0406 | 0.0159 | 29.4409
11.5 | 1.1579 | 0.04952 | 0.0201 | 23.3825
12 | 1.1145 | 0.06036 | 0.0206 | 18.4642
12.5 | 1.0775 | 0.07231 | 0.0173 | 14.9011
13 | 1.0439 | 0.08607 | 0.0101 | 12.1285
13.5 | 1.016 | 0.10155 | -0.0002 | 10.0049
14 | 0.9965 | 0.11774 | -0.0107 | 8.4636
14.5 | 0.983 | 0.13231 | -0.0194 | 7.4295

## 113. Re 12M Mach 0.00 (1)
BIGFOIL.COM POLAR EXPORT
NACA67-511 a=0.6
NACA67-511 a=0.6 |  |  |  | Cl Max: | 1.277 | at alpha= | 9.5 | deg
JavaFoil+Calcfoil stall+Eppler ext transition |  |  |  | L/D Max: | 126.32 | at alpha= | 3 | deg
Re: | 12000000 |  |  | Cd Min: | 0.00479 | at alpha= | 0.5 | deg
Mach: | 0 |  |  | Cl=0 at alpha= | -3.483 | deg
|  |  |  | @ Cl=0.1, Cd= | 0.005457
|  |  |  | @ Cl=0.4, Cd= | 0.0050341
|  |  |  | @ Cl=0.6, Cd= | 0.0048997
alpha (deg) | Cl | Cd | Cm | Cl/Cd
-14 | -0.469 | 0.09388 | -0.028 | -4.997
-13.5 | -0.482 | 0.08908 | -0.029 | -5.407
-13 | -0.492 | 0.08362 | -0.03 | -5.886
-12.5 | -0.499 | 0.07963 | -0.03 | -6.27
-12 | -0.5 | 0.07479 | -0.03 | -6.684
-11.5 | -0.498 | 0.06868 | -0.032 | -7.251
-11 | -0.495 | 0.06171 | -0.035 | -8.015
-10.5 | -0.484 | 0.05956 | -0.035 | -8.126
-10 | -0.472 | 0.05451 | -0.037 | -8.665
-9.5 | -0.46 | 0.04745 | -0.041 | -9.689
-9 | -0.53 | 0.00663 | -0.064 | -79.914
-8.5 | -0.501 | 0.00753 | -0.065 | -66.509
-8 | -0.465 | 0.00723 | -0.066 | -64.284
-7.5 | -0.424 | 0.00704 | -0.067 | -60.199
-7 | -0.379 | 0.00679 | -0.068 | -55.758
-6.5 | -0.331 | 0.00658 | -0.069 | -50.22
-6 | -0.28 | 0.00637 | -0.07 | -43.998
-5.5 | -0.227 | 0.00622 | -0.071 | -36.561
-5 | -0.173 | 0.00605 | -0.072 | -28.611
-4.5 | -0.117 | 0.0059 | -0.072 | -19.818
-4 | -0.06 | 0.00574 | -0.073 | -10.405
-3.5 | -0.002 | 0.00562 | -0.074 | -0.279
-3 | 0.057 | 0.0055 | -0.075 | 10.426
-2.5 | 0.117 | 0.00544 | -0.076 | 21.458
-2 | 0.177 | 0.00531 | -0.077 | 33.266
-1.5 | 0.237 | 0.00503 | -0.078 | 47.022
-1 | 0.297 | 0.00499 | -0.079 | 59.404
-0.5 | 0.357 | 0.00526 | -0.08 | 67.913
0 | 0.416 | 0.00495 | -0.08 | 84.142
0.5 | 0.476 | 0.00479 | -0.081 | 99.431
1 | 0.535 | 0.00487 | -0.082 | 109.977
1.5 | 0.594 | 0.00486 | -0.083 | 122.298
2 | 0.653 | 0.00525 | -0.084 | 124.355
2.5 | 0.709 | 0.00567 | -0.085 | 125.195
3 | 0.767 | 0.00607 | -0.086 | 126.32
3.5 | 0.823 | 0.00659 | -0.087 | 124.882
4 | 0.879 | 0.00758 | -0.087 | 115.918
4.5 | 0.933 | 0.00797 | -0.088 | 117.101
5 | 0.986 | 0.00831 | -0.089 | 118.654
5.5 | 1.036 | 0.00869 | -0.09 | 119.286
6 | 1.083 | 0.00911 | -0.091 | 118.88
6.5 | 1.126 | 0.00952 | -0.092 | 118.235
7 | 1.165 | 0.00994 | -0.092 | 117.196
7.5 | 1.2 | 0.01039 | -0.093 | 115.483
8 | 1.23 | 0.01085 | -0.094 | 113.419
8.5 | 1.255 | 0.01141 | -0.095 | 109.953
9 | 1.273 | 0.01196 | -0.096 | 106.45
9.5 | 1.277 | 0.0126 | -0.097 | 101.407
10 | 1.274 | 0.01313 | -0.097 | 97.014
10.5 | 1.262 | 0.01379 | -0.098 | 91.529
11 | 1.243 | 0.01452 | -0.099 | 85.649
11.5 | 1.217 | 0.01535 | -0.1 | 79.262
12 | 1.185 | 0.01625 | -0.1 | 72.893
12.5 | 1.146 | 0.01746 | -0.101 | 65.642
13 | 1.103 | 0.0187 | -0.101 | 58.977
13.5 | 1.056 | 0.02001 | -0.102 | 52.797
14 | 1.003 | 0.02246 | -0.102 | 44.654
14.5 | 0.942 | 0.02753 | -0.101 | 34.215

## 114. Re 12M Mach 0.00 (2)
BIGFOIL.COM POLAR EXPORT
NACA67-511 a=0.6
NACA67-511 a=0.6 |  |  |  | Cl Max: | 1.7578 | at alpha= | 19.5 | deg
XFOIL ncrit=9 |  |  |  | L/D Max: | 128.147 | at alpha= | 2.5 | deg
Re: | 12000000 |  |  | Cd Min: | 0.04755 | at alpha= | 20 | deg
Mach: | 0 |  |  | Cl=0 at alpha= | -3.715 | deg
|  |  |  | @ Cl=0.1, Cd= | 0.0045436
|  |  |  | @ Cl=0.4, Cd= | 0.0041582
|  |  |  | @ Cl=0.6, Cd= | 0.0047829
alpha (deg) | Cl | Cd | Cm | Cl/Cd
-20 | -1.2863 | 0.03926 | -0.1222 | -32.7636
-19.5 | -1.3258 | 0.03231 | -0.1219 | -41.0337
-19 | -1.3536 | 0.02785 | -0.1172 | -48.6032
-18.5 | -1.3727 | 0.02452 | -0.1104 | -55.9829
-18 | -1.3572 | 0.02326 | -0.1059 | -58.3491
-17.5 | -1.367 | 0.02087 | -0.0973 | -65.5007
-17 | -1.3428 | 0.01925 | -0.0937 | -69.7558
-16.5 | -1.3126 | 0.01776 | -0.0908 | -73.9077
-16 | -1.279 | 0.01633 | -0.0884 | -78.3221
-15.5 | -1.2422 | 0.01498 | -0.0863 | -82.9239
-15 | -1.199 | 0.01407 | -0.085 | -85.2168
-14.5 | -1.1535 | 0.01328 | -0.0841 | -86.8599
-14 | -1.1066 | 0.01254 | -0.0833 | -88.2456
-13.5 | -1.0585 | 0.01187 | -0.0826 | -89.1744
-13 | -1.0091 | 0.01126 | -0.0821 | -89.6181
-12.5 | -0.9605 | 0.0105 | -0.0815 | -91.4762
-12 | -0.91 | 0.00989 | -0.0811 | -92.0121
-11.5 | -0.8581 | 0.0094 | -0.081 | -91.2872
-11 | -0.8052 | 0.00898 | -0.081 | -89.6659
-10.5 | -0.7518 | 0.0086 | -0.0811 | -87.4186
-10 | -0.6976 | 0.00831 | -0.0813 | -83.9471
-9 | -0.5883 | 0.00776 | -0.0818 | -75.8119
-8.5 | -0.5332 | 0.00746 | -0.0821 | -71.4745
-8 | -0.4782 | 0.00714 | -0.0824 | -66.9748
-7.5 | -0.4243 | 0.00663 | -0.0824 | -63.997
-7 | -0.3695 | 0.00626 | -0.0826 | -59.0256
-6.5 | -0.3142 | 0.00594 | -0.0829 | -52.8956
-6 | -0.2587 | 0.00566 | -0.0832 | -45.7067
-5.5 | -0.2025 | 0.00542 | -0.0837 | -37.3616
-5 | -0.1458 | 0.00525 | -0.0843 | -27.7714
-4 | -0.0322 | 0.00493 | -0.0855 | -6.5314
-3.5 | 0.0243 | 0.00476 | -0.086 | 5.105
-3 | 0.0812 | 0.00458 | -0.0866 | 17.7293
-2.5 | 0.138 | 0.00447 | -0.0872 | 30.8725
-2 | 0.1947 | 0.00434 | -0.0877 | 44.8618
-1.5 | 0.2515 | 0.00427 | -0.0883 | 58.8993
-1 | 0.308 | 0.00423 | -0.0889 | 72.8132
-0.5 | 0.3643 | 0.00421 | -0.0894 | 86.5321
0 | 0.4194 | 0.00413 | -0.0897 | 101.5496
0.5 | 0.4732 | 0.00405 | -0.0898 | 116.8395
1 | 0.5225 | 0.00426 | -0.0891 | 122.6526
1.5 | 0.5666 | 0.0046 | -0.0874 | 123.1739
2.5 | 0.6433 | 0.00502 | -0.0817 | 128.1474
3 | 0.6875 | 0.00548 | -0.0799 | 125.4562
3.5 | 0.732 | 0.0059 | -0.078 | 124.0678
4 | 0.7735 | 0.00638 | -0.0756 | 121.2382
4.5 | 0.8157 | 0.00681 | -0.0733 | 119.7797
5 | 0.8545 | 0.0071 | -0.0702 | 120.3521
5.5 | 0.8934 | 0.00742 | -0.0672 | 120.4043
6 | 0.9346 | 0.00772 | -0.0648 | 121.0622
6.5 | 0.9747 | 0.00812 | -0.0622 | 120.0369
7 | 1.0141 | 0.00852 | -0.0596 | 119.0258
7.5 | 1.0541 | 0.00898 | -0.0572 | 117.3831
8 | 1.0938 | 0.00939 | -0.0548 | 116.4856
8.5 | 1.1326 | 0.00987 | -0.0523 | 114.7518
9 | 1.1707 | 0.01033 | -0.0497 | 113.3301
10 | 1.2685 | 0.01156 | -0.0499 | 109.7318
10.5 | 1.3064 | 0.01217 | -0.0476 | 107.3459
11 | 1.3421 | 0.01292 | -0.0451 | 103.8777
11.5 | 1.3774 | 0.01369 | -0.0425 | 100.6136
12 | 1.4131 | 0.01447 | -0.0402 | 97.6572
12.5 | 1.4469 | 0.01534 | -0.0377 | 94.322
13 | 1.4801 | 0.01629 | -0.0352 | 90.8594
13.5 | 1.5098 | 0.01744 | -0.0323 | 86.5711
14 | 1.5412 | 0.0185 | -0.0298 | 83.3081
14.5 | 1.571 | 0.0197 | -0.0272 | 79.7462
15 | 1.5994 | 0.02099 | -0.0245 | 76.1982
15.5 | 1.6262 | 0.02241 | -0.0219 | 72.5658
16 | 1.6544 | 0.0238 | -0.0196 | 69.5126
16.5 | 1.6785 | 0.02548 | -0.017 | 65.8752
17 | 1.6913 | 0.02807 | -0.0133 | 60.2529
17.5 | 1.7073 | 0.03051 | -0.0104 | 55.9587
18 | 1.7281 | 0.03265 | -0.0082 | 52.928
18.5 | 1.7506 | 0.03474 | -0.0065 | 50.3915
19 | 1.7519 | 0.03877 | -0.0034 | 45.187
19.5 | 1.7578 | 0.04263 | -0.0012 | 41.2339
20 | 1.7553 | 0.04755 | 0.0008 | 36.9148

## 115. Re 12M Mach 0.10 (1)
BIGFOIL.COM POLAR EXPORT
NACA67-511 a=0.6
NACA67-511 a=0.6 |  |  |  | Cl Max: | 1.273 | at alpha= | 9.5 | deg
JavaFoil+Calcfoil stall+Eppler ext transition |  |  |  | L/D Max: | 126.116 | at alpha= | 3 | deg
Re: | 12000000 |  |  | Cd Min: | 0.00477 | at alpha= | 0.5 | deg
Mach: | 0.1 |  |  | Cl=0 at alpha= | -3.4833 | deg
|  |  |  | @ Cl=0.1, Cd= | 0.0054575
|  |  |  | @ Cl=0.4, Cd= | 0.0050587
|  |  |  | @ Cl=0.6, Cd= | 0.0048624
alpha (deg) | Cl | Cd | Cm | Cl/Cd
-14 | -0.441 | 0.09533 | -0.028 | -4.622
-13.5 | -0.457 | 0.08967 | -0.029 | -5.093
-13 | -0.47 | 0.08379 | -0.029 | -5.615
-12.5 | -0.481 | 0.07998 | -0.03 | -6.013
-12 | -0.484 | 0.07524 | -0.03 | -6.435
-11.5 | -0.485 | 0.06908 | -0.032 | -7.024
-11 | -0.482 | 0.06478 | -0.033 | -7.442
-10.5 | -0.475 | 0.06031 | -0.034 | -7.882
-10 | -0.465 | 0.05574 | -0.036 | -8.346
-9.5 | -0.452 | 0.05012 | -0.039 | -9.026
-9 | -0.519 | 0.00846 | -0.064 | -61.377
-8.5 | -0.499 | 0.00762 | -0.066 | -65.408
-8 | -0.464 | 0.0073 | -0.067 | -63.586
-7.5 | -0.424 | 0.00707 | -0.067 | -59.969
-7 | -0.379 | 0.00684 | -0.068 | -55.401
-6.5 | -0.331 | 0.00663 | -0.069 | -49.933
-6 | -0.281 | 0.00642 | -0.07 | -43.777
-5.5 | -0.228 | 0.00626 | -0.071 | -36.425
-5 | -0.174 | 0.00609 | -0.072 | -28.5
-4.5 | -0.117 | 0.00589 | -0.073 | -19.955
-4 | -0.06 | 0.00575 | -0.074 | -10.444
-3.5 | -0.002 | 0.0056 | -0.075 | -0.281
-3 | 0.058 | 0.00555 | -0.075 | 10.389
-2.5 | 0.117 | 0.00542 | -0.076 | 21.639
-2 | 0.177 | 0.00531 | -0.077 | 33.42
-1.5 | 0.238 | 0.00506 | -0.078 | 46.946
-1 | 0.298 | 0.005 | -0.079 | 59.654
-0.5 | 0.359 | 0.00525 | -0.08 | 68.366
0 | 0.419 | 0.00497 | -0.081 | 84.203
0.5 | 0.478 | 0.00477 | -0.082 | 100.361
1 | 0.538 | 0.00488 | -0.083 | 110.252
1.5 | 0.597 | 0.00484 | -0.084 | 123.498
2 | 0.656 | 0.00528 | -0.084 | 124.261
2.5 | 0.713 | 0.00569 | -0.085 | 125.345
3 | 0.77 | 0.00611 | -0.086 | 126.116
3.5 | 0.827 | 0.00663 | -0.087 | 124.881
4 | 0.883 | 0.00764 | -0.088 | 115.586
4.5 | 0.937 | 0.00804 | -0.089 | 116.615
5 | 0.99 | 0.00837 | -0.09 | 118.258
5.5 | 1.041 | 0.00873 | -0.09 | 119.181
6 | 1.087 | 0.00916 | -0.091 | 118.678
6.5 | 1.13 | 0.0096 | -0.092 | 117.738
7 | 1.169 | 0.01001 | -0.093 | 116.757
7.5 | 1.203 | 0.01049 | -0.094 | 114.639
8 | 1.232 | 0.01098 | -0.095 | 112.224
8.5 | 1.255 | 0.01151 | -0.095 | 109.084
9 | 1.271 | 0.01208 | -0.096 | 105.286
9.5 | 1.273 | 0.01272 | -0.097 | 100.061
10 | 1.266 | 0.01333 | -0.098 | 94.967
10.5 | 1.251 | 0.01398 | -0.099 | 89.476
11 | 1.227 | 0.01467 | -0.099 | 83.62
11.5 | 1.195 | 0.01568 | -0.1 | 76.221
12 | 1.157 | 0.01656 | -0.101 | 69.864
12.5 | 1.112 | 0.01794 | -0.101 | 61.986
13 | 1.062 | 0.01947 | -0.102 | 54.538
13.5 | 1.007 | 0.02116 | -0.102 | 47.619
14 | 0.948 | 0.02429 | -0.102 | 39.016
14.5 | 0.784 | 0.07697 | -0.077 | 10.191

## 116. Re 12M Mach 0.10 (2)
BIGFOIL.COM POLAR EXPORT
NACA67-511 a=0.6
NACA67-511 a=0.6 |  |  |  | Cl Max: | 1.7408 | at alpha= | 19.5 | deg
XFOIL ncrit=9 |  |  |  | L/D Max: | 128.429 | at alpha= | 2.5 | deg
Re: | 12000000 |  |  | Cd Min: | 0.20363 | at alpha= | -20 | deg
Mach: | 0.1 |  |  | Cl=0 at alpha= | -3.7162 | deg
|  |  |  | @ Cl=0.1, Cd= | 0.0045552
|  |  |  | @ Cl=0.4, Cd= | 0.0041619
|  |  |  | @ Cl=0.6, Cd= | 0.0051151
alpha (deg) | Cl | Cd | Cm | Cl/Cd
-20 | -0.4946 | 0.20363 | -0.0293 | -2.4289
-18.5 | -1.2304 | 0.03462 | -0.1262 | -35.5402
-18 | -1.225 | 0.03192 | -0.124 | -38.3772
-17.5 | -1.2852 | 0.02598 | -0.1151 | -49.4688
-17 | -1.3137 | 0.02273 | -0.1046 | -57.7959
-16.5 | -1.2999 | 0.02052 | -0.0994 | -63.348
-16 | -1.2731 | 0.01868 | -0.0958 | -68.1531
-15.5 | -1.2409 | 0.01699 | -0.0928 | -73.0371
-15 | -1.2046 | 0.01543 | -0.0903 | -78.0687
-14.5 | -1.1632 | 0.01415 | -0.0884 | -82.2049
-14 | -1.1169 | 0.01325 | -0.0871 | -84.2943
-13.5 | -1.0688 | 0.01244 | -0.086 | -85.9164
-13 | -1.0192 | 0.01175 | -0.0851 | -86.7404
-12.5 | -0.9689 | 0.01105 | -0.0844 | -87.6833
-12 | -0.9186 | 0.01028 | -0.0837 | -89.358
-11.5 | -0.8666 | 0.00966 | -0.0832 | -89.7101
-11 | -0.8131 | 0.00919 | -0.0829 | -88.4766
-10.5 | -0.759 | 0.00877 | -0.0828 | -86.545
-10 | -0.704 | 0.00847 | -0.0829 | -83.1169
-9 | -0.5932 | 0.00789 | -0.0831 | -75.1838
-8.5 | -0.5375 | 0.00757 | -0.0833 | -71.004
-8 | -0.4813 | 0.00732 | -0.0836 | -65.7514
-7.5 | -0.4274 | 0.00672 | -0.0835 | -63.6012
-7 | -0.3721 | 0.00632 | -0.0836 | -58.8766
-6.5 | -0.3165 | 0.00598 | -0.0838 | -52.9264
-6 | -0.2604 | 0.0057 | -0.084 | -45.6842
-5.5 | -0.2038 | 0.00544 | -0.0844 | -37.4632
-5 | -0.1467 | 0.00526 | -0.085 | -27.8897
-4 | -0.0323 | 0.00495 | -0.0861 | -6.5253
-3.5 | 0.0246 | 0.00477 | -0.0866 | 5.1572
-3 | 0.0819 | 0.00459 | -0.0871 | 17.8431
-2.5 | 0.1391 | 0.00448 | -0.0877 | 31.0491
-2 | 0.1961 | 0.00435 | -0.0883 | 45.0805
-1.5 | 0.2532 | 0.00428 | -0.0889 | 59.1589
-1 | 0.3101 | 0.00423 | -0.0894 | 73.3097
-0.5 | 0.3666 | 0.00421 | -0.09 | 87.0784
0 | 0.4221 | 0.00413 | -0.0903 | 102.2034
0.5 | 0.4763 | 0.00404 | -0.0904 | 117.896
1 | 0.5259 | 0.00425 | -0.0896 | 123.7412
1.5 | 0.5702 | 0.00457 | -0.0879 | 124.7702
2 | 0.603 | 0.00517 | -0.084 | 116.6344
2.5 | 0.646 | 0.00503 | -0.082 | 128.4294
3 | 0.6901 | 0.00549 | -0.08 | 125.7013
3.5 | 0.7344 | 0.00591 | -0.0781 | 124.264
4 | 0.7754 | 0.00641 | -0.0754 | 120.9672
4.5 | 0.8158 | 0.00682 | -0.0727 | 119.6188
5 | 0.8532 | 0.00713 | -0.0691 | 119.6634
5.5 | 0.8929 | 0.00747 | -0.0662 | 119.5315
6 | 0.9347 | 0.00778 | -0.0639 | 120.1414
6.5 | 0.9755 | 0.00818 | -0.0614 | 119.2543
7 | 1.0154 | 0.0086 | -0.0588 | 118.0698
7.5 | 1.055 | 0.00907 | -0.0562 | 116.3175
8 | 1.0955 | 0.0095 | -0.0538 | 115.3158
8.5 | 1.1341 | 0.00998 | -0.0512 | 113.6373
9 | 1.1723 | 0.01046 | -0.0485 | 112.0746
9.5 | 1.2274 | 0.01109 | -0.0498 | 110.6763
10 | 1.2902 | 0.01179 | -0.0528 | 109.4317
11.5 | 1.3814 | 0.01396 | -0.041 | 98.9542
12 | 1.4161 | 0.01483 | -0.0384 | 95.4889
12.5 | 1.4505 | 0.01573 | -0.0358 | 92.2123
13 | 1.4826 | 0.01677 | -0.033 | 88.4079
13.5 | 1.5147 | 0.01787 | -0.0303 | 84.7622
14 | 1.5454 | 0.01902 | -0.0275 | 81.2513
14.5 | 1.5746 | 0.02031 | -0.0247 | 77.5283
15 | 1.6042 | 0.02162 | -0.022 | 74.1998
15.5 | 1.6303 | 0.02318 | -0.0192 | 70.3322
16 | 1.6566 | 0.02477 | -0.0165 | 66.8793
16.5 | 1.679 | 0.02668 | -0.0136 | 62.931
17 | 1.69 | 0.02956 | -0.0098 | 57.1719
17.5 | 1.7041 | 0.03229 | -0.0067 | 52.7749
18 | 1.7229 | 0.03478 | -0.0044 | 49.5371
18.5 | 1.7406 | 0.03745 | -0.0023 | 46.478
19 | 1.7404 | 0.0419 | 0.0006 | 41.537
19.5 | 1.7408 | 0.04659 | 0.0027 | 37.3642
20 | 1.731 | 0.05266 | 0.0044 | 32.8712

## 117. Re 12M Mach 0.25 (1)
BIGFOIL.COM POLAR EXPORT
NACA67-511 a=0.6
NACA67-511 a=0.6 |  |  |  | Cl Max: | 1.251 | at alpha= | 9 | deg
JavaFoil+Calcfoil stall+Eppler ext transition |  |  |  | L/D Max: | 125.872 | at alpha= | 3 | deg
Re: | 12000000 |  |  | Cd Min: | 0.00456 | at alpha= | 1 | deg
Mach: | 0.25 |  |  | Cl=0 at alpha= | -3.4836 | deg
|  |  |  | @ Cl=0.1, Cd= | 0.0054993
|  |  |  | @ Cl=0.4, Cd= | 0.0050005
|  |  |  | @ Cl=0.6, Cd= | 0.10142
alpha (deg) | Cl | Cd | Cm | Cl/Cd
-13 | -0.271 | 0.09074 | -0.029 | -2.982
-12.5 | -0.314 | 0.08406 | -0.03 | -3.739
-12 | -0.346 | 0.07904 | -0.03 | -4.372
-11.5 | -0.371 | 0.07371 | -0.031 | -5.037
-11 | -0.391 | 0.06896 | -0.031 | -5.667
-10.5 | -0.404 | 0.06511 | -0.032 | -6.206
-10 | -0.411 | 0.05889 | -0.034 | -6.983
-9.5 | -0.411 | 0.0554 | -0.035 | -7.414
-9 | -0.404 | 0.05169 | -0.037 | -7.808
-8.5 | -0.391 | 0.04686 | -0.04 | -8.345
-8 | -0.448 | 0.00788 | -0.067 | -56.87
-7.5 | -0.42 | 0.00732 | -0.069 | -57.38
-7 | -0.379 | 0.00701 | -0.07 | -54.062
-6.5 | -0.333 | 0.00676 | -0.071 | -49.288
-6 | -0.284 | 0.00657 | -0.072 | -43.279
-5.5 | -0.232 | 0.0064 | -0.073 | -36.254
-5 | -0.177 | 0.00617 | -0.074 | -28.689
-4.5 | -0.12 | 0.00603 | -0.075 | -19.917
-4 | -0.061 | 0.00588 | -0.076 | -10.459
-3.5 | -0.002 | 0.00571 | -0.077 | -0.283
-3 | 0.059 | 0.00558 | -0.078 | 10.592
-2.5 | 0.12 | 0.00546 | -0.079 | 22.084
-2 | 0.182 | 0.00521 | -0.079 | 34.977
-1.5 | 0.244 | 0.00509 | -0.08 | 48.032
-1 | 0.306 | 0.00498 | -0.081 | 61.521
-0.5 | 0.369 | 0.00528 | -0.082 | 69.818
0 | 0.43 | 0.00473 | -0.083 | 90.896
0.5 | 0.491 | 0.0048 | -0.084 | 102.34
1 | 0.552 | 0.00456 | -0.085 | 121.001
1.5 | 0.613 | 0.00548 | -0.086 | 111.841
2 | 0.674 | 0.0054 | -0.087 | 124.738
2.5 | 0.731 | 0.00583 | -0.088 | 125.413
3 | 0.791 | 0.00628 | -0.088 | 125.872
3.5 | 0.849 | 0.00686 | -0.089 | 123.771
4 | 0.905 | 0.00796 | -0.09 | 113.709
4.5 | 0.961 | 0.00829 | -0.091 | 115.821
5 | 1.014 | 0.00867 | -0.092 | 117.063
5.5 | 1.065 | 0.00908 | -0.093 | 117.327
6 | 1.11 | 0.00956 | -0.094 | 116.164
6.5 | 1.151 | 0.00998 | -0.095 | 115.328
7 | 1.187 | 0.0105 | -0.095 | 113.049
7.5 | 1.215 | 0.01105 | -0.096 | 109.979
8 | 1.236 | 0.01156 | -0.097 | 106.963
8.5 | 1.249 | 0.01226 | -0.098 | 101.871
9 | 1.251 | 0.01298 | -0.099 | 96.397
9.5 | 1.231 | 0.01363 | -0.1 | 90.319
10 | 1.196 | 0.01445 | -0.1 | 82.777
10.5 | 1.146 | 0.01521 | -0.101 | 75.361
11 | 1.082 | 0.01635 | -0.102 | 66.174
11.5 | 1.003 | 0.01776 | -0.102 | 56.472
12 | 0.892 | 0.02381 | -0.1 | 37.461
12.5 | 0.687 | 0.07642 | -0.066 | 8.996
13 | 0.592 | 0.09007 | -0.055 | 6.575
13.5 | 0.501 | 0.09687 | -0.055 | 5.167
14 | 0.404 | 0.10142 | -0.056 | 3.98

## 118. Re 12M Mach 0.25 (2)
BIGFOIL.COM POLAR EXPORT
NACA67-511 a=0.6
NACA67-511 a=0.6 |  |  |  | Cl Max: | 1.6396 | at alpha= | 16 | deg
XFOIL ncrit=9 |  |  |  | L/D Max: | 129.905 | at alpha= | 1 | deg
Re: | 12000000 |  |  | Cd Min: | 0.21511 | at alpha= | -20 | deg
Mach: | 0.25 |  |  | Cl=0 at alpha= | -3.7226 | deg
|  |  |  | @ Cl=0.1, Cd= | 0.004591
|  |  |  | @ Cl=0.4, Cd= | 0.0041852
|  |  |  | @ Cl=0.6, Cd= | 0.0049207
alpha (deg) | Cl | Cd | Cm | Cl/Cd
-20 | -0.4836 | 0.21511 | -0.0292 | -2.2482
-19.5 | -0.4688 | 0.20727 | -0.0333 | -2.2618
-18.5 | -0.4444 | 0.18918 | -0.042 | -2.3491
-17.5 | -0.4105 | 0.17602 | -0.0504 | -2.3321
-17 | -0.4085 | 0.16422 | -0.0554 | -2.4875
-16.5 | -0.3944 | 0.15691 | -0.0597 | -2.5135
-15.5 | -0.3851 | 0.13745 | -0.0697 | -2.8017
-15 | -0.3722 | 0.13037 | -0.0739 | -2.855
-13.5 | -0.8675 | 0.03501 | -0.1265 | -24.7786
-13 | -1.0049 | 0.02123 | -0.1108 | -47.334
-12.5 | -0.9971 | 0.01634 | -0.1045 | -61.022
-12 | -0.9535 | 0.01435 | -0.1012 | -66.446
-11.5 | -0.9042 | 0.01279 | -0.0984 | -70.6959
-11 | -0.8513 | 0.01154 | -0.0962 | -73.7695
-10.5 | -0.7976 | 0.01035 | -0.0942 | -77.0628
-10 | -0.7388 | 0.00978 | -0.093 | -75.5419
-9.5 | -0.6804 | 0.00919 | -0.0919 | -74.037
-9 | -0.6204 | 0.00881 | -0.0912 | -70.42
-8.5 | -0.5614 | 0.00832 | -0.0906 | -67.476
-8 | -0.501 | 0.00805 | -0.0903 | -62.236
-7.5 | -0.4432 | 0.00748 | -0.0897 | -59.2513
-7 | -0.3869 | 0.00672 | -0.089 | -57.5744
-6.5 | -0.3289 | 0.00625 | -0.0886 | -52.624
-6 | -0.2702 | 0.00588 | -0.0885 | -45.9524
-5.5 | -0.2111 | 0.00557 | -0.0886 | -37.8995
-5 | -0.1518 | 0.00533 | -0.0888 | -28.4803
-4.5 | -0.0922 | 0.00516 | -0.0891 | -17.8682
-3.5 | 0.0264 | 0.00481 | -0.0899 | 5.4886
-3 | 0.0857 | 0.00462 | -0.0904 | 18.5498
-2.5 | 0.1449 | 0.0045 | -0.0909 | 32.2
-2 | 0.2039 | 0.00437 | -0.0915 | 46.659
-1.5 | 0.2627 | 0.00429 | -0.092 | 61.2354
-1 | 0.3213 | 0.00423 | -0.0926 | 75.9574
-0.5 | 0.3797 | 0.00421 | -0.0931 | 90.19
0 | 0.4371 | 0.00414 | -0.0934 | 105.5797
0.5 | 0.493 | 0.00402 | -0.0935 | 122.6368
1 | 0.5443 | 0.00419 | -0.0928 | 129.9045
2 | 0.619 | 0.00517 | -0.0859 | 119.7292
2.5 | 0.6603 | 0.0051 | -0.0831 | 129.4706
3 | 0.703 | 0.00558 | -0.0804 | 125.9857
3.5 | 0.7459 | 0.006 | -0.0777 | 124.3167
4 | 0.7764 | 0.00651 | -0.0724 | 119.2627
4.5 | 0.8096 | 0.007 | -0.0676 | 115.6571
5 | 0.8511 | 0.0074 | -0.0646 | 115.0135
5.5 | 0.8935 | 0.00777 | -0.0619 | 114.9936
6 | 0.9381 | 0.00813 | -0.0596 | 115.3875
6.5 | 0.9797 | 0.00859 | -0.0568 | 114.0512
7 | 1.0217 | 0.00907 | -0.0541 | 112.6461
7.5 | 1.0628 | 0.00959 | -0.0512 | 110.8238
8 | 1.1034 | 0.01015 | -0.0483 | 108.7094
8.5 | 1.1441 | 0.01067 | -0.0453 | 107.2259
9.5 | 1.2527 | 0.01207 | -0.0456 | 103.7862
10 | 1.2915 | 0.01284 | -0.0425 | 100.5841
10.5 | 1.329 | 0.01372 | -0.0392 | 96.8659
11 | 1.3663 | 0.01463 | -0.0359 | 93.3903
11.5 | 1.4008 | 0.01571 | -0.0323 | 89.1661
12 | 1.4352 | 0.01688 | -0.0287 | 85.0237
12.5 | 1.4703 | 0.01801 | -0.0254 | 81.638
13 | 1.5036 | 0.01931 | -0.0218 | 77.8664
13.5 | 1.5344 | 0.02085 | -0.018 | 73.5923
14 | 1.5602 | 0.02272 | -0.0138 | 68.6708
14.5 | 1.5876 | 0.02459 | -0.0101 | 64.5628
15 | 1.6117 | 0.02677 | -0.0061 | 60.2055
15.5 | 1.6286 | 0.02959 | -0.0018 | 55.0389
16 | 1.6396 | 0.03299 | 0.0025 | 49.6999
16.5 | 1.6393 | 0.03756 | 0.0069 | 43.6448
17 | 1.6278 | 0.04345 | 0.0109 | 37.4638
17.5 | 1.6062 | 0.05085 | 0.0137 | 31.587
18 | 1.5919 | 0.0583 | 0.0148 | 27.3053
18.5 | 1.5664 | 0.06777 | 0.0141 | 23.1135
19 | 1.5254 | 0.08048 | 0.0104 | 18.9538
19.5 | 1.4796 | 0.09549 | 0.0033 | 15.4948
20 | 1.4363 | 0.11165 | -0.006 | 12.8643

## 119. Re 12M Mach 0.50 (1)
BIGFOIL.COM POLAR EXPORT
NACA67-511 a=0.6
NACA67-511 a=0.6 |  |  |  | Cl Max: | 1.255 | at alpha= | 20 | deg
JavaFoil+Calcfoil stall+Eppler ext transition |  |  |  | L/D Max: | 125.47 | at alpha= | 2 | deg
Re: | 12000000 |  |  | Cd Min: | 0.00477 | at alpha= | -0.5 | deg
Mach: | 0.5 |  |  | Cl=0 at alpha= | -3.4851 | deg
|  |  |  | @ Cl=0.1, Cd= | 0.0055894
|  |  |  | @ Cl=0.4, Cd= | 0.0048009
|  |  |  | @ Cl=0.6, Cd= | 0.0056904
alpha (deg) | Cl | Cd | Cm | Cl/Cd
-20 | -0.9 | 0.14656 | -0.033 | -6.144
-19.5 | -0.872 | 0.14216 | -0.033 | -6.137
-19 | -0.845 | 0.13624 | -0.033 | -6.201
-18.5 | -0.818 | 0.12837 | -0.033 | -6.376
-18 | -0.792 | 0.12242 | -0.034 | -6.472
-17.5 | -0.763 | 0.12869 | -0.033 | -5.932
-17 | -0.738 | 0.12019 | -0.034 | -6.138
-16.5 | -0.71 | 0.11496 | -0.034 | -6.175
-16 | -0.683 | 0.10918 | -0.034 | -6.257
-15.5 | -0.657 | 0.10173 | -0.035 | -6.455
-15 | -0.634 | 0.09018 | -0.039 | -7.031
-14.5 | -0.607 | 0.08613 | -0.039 | -7.043
-14 | -0.573 | 0.09807 | -0.034 | -5.848
-13.5 | -0.546 | 0.09085 | -0.035 | -6.015
-13 | -0.52 | 0.08339 | -0.036 | -6.237
-12.5 | -0.494 | 0.07696 | -0.038 | -6.416
-12 | -0.469 | 0.06952 | -0.04 | -6.74
-11.5 | -0.444 | 0.06288 | -0.043 | -7.055
-11 | -0.421 | 0.05398 | -0.048 | -7.802
-10.5 | -0.383 | 0.07151 | -0.036 | -5.351
-10 | -0.356 | 0.06431 | -0.036 | -5.529
-9.5 | -0.329 | 0.05849 | -0.038 | -5.624
-9 | -0.302 | 0.05367 | -0.04 | -5.628
-8.5 | -0.277 | 0.04769 | -0.044 | -5.799
-8 | -0.25 | 0.0436 | -0.047 | -5.736
-7.5 | -0.219 | 0.05094 | -0.036 | -4.295
-7 | -0.192 | 0.04518 | -0.039 | -4.248
-6.5 | -0.165 | 0.0415 | -0.041 | -3.977
-6 | -0.17 | 0.00636 | -0.08 | -26.718
-5.5 | -0.179 | 0.03368 | -0.05 | -5.305
-5 | -0.181 | 0.00672 | -0.083 | -26.961
-4.5 | -0.128 | 0.00642 | -0.084 | -19.869
-4 | -0.067 | 0.00604 | -0.085 | -11.046
-3.5 | -0.002 | 0.00579 | -0.086 | -0.307
-3 | 0.065 | 0.00563 | -0.087 | 11.629
-2.5 | 0.134 | 0.00555 | -0.088 | 24.118
-2 | 0.203 | 0.00535 | -0.089 | 37.945
-1.5 | 0.273 | 0.00499 | -0.09 | 54.582
-1 | 0.342 | 0.00495 | -0.091 | 69.088
-0.5 | 0.412 | 0.00477 | -0.092 | 86.441
0 | 0.479 | 0.00542 | -0.093 | 88.472
0.5 | 0.547 | 0.00548 | -0.094 | 99.789
1 | 0.615 | 0.00575 | -0.095 | 106.924
1.5 | 0.683 | 0.00585 | -0.095 | 116.662
2 | 0.75 | 0.00598 | -0.096 | 125.47
2.5 | 0.813 | 0.00654 | -0.097 | 124.419
3 | 0.878 | 0.00714 | -0.098 | 123.002
3.5 | 0.942 | 0.008 | -0.099 | 117.774
4 | 1.003 | 0.00911 | -0.1 | 110.151
4.5 | 1.061 | 0.00959 | -0.101 | 110.689
5 | 1.115 | 0.01014 | -0.102 | 109.905
5.5 | 1.159 | 0.01081 | -0.103 | 107.196
6 | 1.187 | 0.01149 | -0.104 | 103.296
6.5 | 1.188 | 0.01235 | -0.105 | 96.198
7 | 1.129 | 0.01326 | -0.106 | 85.119
7.5 | 0.724 | 0.01441 | -0.107 | 50.2
8 | 0.754 | 0.01583 | -0.108 | 47.624
8.5 | 0.786 | 0.01607 | -0.109 | 48.927
9 | 0.679 | 0.05585 | -0.065 | 12.165
9.5 | 0.849 | 0.01715 | -0.111 | 49.528
10 | 0.879 | 0.01871 | -0.111 | 46.971
10.5 | 0.756 | 0.06838 | -0.064 | 11.059
11 | 0.941 | 0.01947 | -0.113 | 48.351
11.5 | 0.971 | 0.02102 | -0.114 | 46.166
12 | 0.992 | 0.02457 | -0.114 | 40.364
12.5 | 0.863 | 0.08452 | -0.069 | 10.216
13 | 1.06 | 0.02356 | -0.116 | 44.991
13.5 | 1.085 | 0.02637 | -0.116 | 41.123
14 | 0.977 | 0.07551 | -0.09 | 12.941
14.5 | 1.008 | 0.07831 | -0.093 | 12.87
15 | 0.996 | 0.10799 | -0.075 | 9.225
15.5 | 1.018 | 0.10836 | -0.073 | 9.398
16 | 1.129 | 0.06669 | -0.105 | 16.935
16.5 | 1.207 | 0.05143 | -0.114 | 23.46
17 | 1.124 | 0.10876 | -0.091 | 10.338
17.5 | 1.126 | 0.13173 | -0.08 | 8.55
18 | 1.157 | 0.13399 | -0.084 | 8.635
18.5 | 1.187 | 0.13792 | -0.087 | 8.608
19 | 1.212 | 0.14512 | -0.087 | 8.349
19.5 | 1.227 | 0.16586 | -0.083 | 7.4
20 | 1.255 | 0.17044 | -0.085 | 7.361

## 120. Re 12M Mach 0.50 (2)
BIGFOIL.COM POLAR EXPORT
NACA67-511 a=0.6
NACA67-511 a=0.6 |  |  |  | Cl Max: | 1.2852 | at alpha= | 9.5 | deg
XFOIL ncrit=9 |  |  |  | L/D Max: | 163.029 | at alpha= | 1.5 | deg
Re: | 12000000 |  |  | Cd Min: | 0.23514 | at alpha= | -20 | deg
Mach: | 0.5 |  |  | Cl=0 at alpha= | -3.7511 | deg
|  |  |  | @ Cl=0.1, Cd= | 0.0048399
|  |  |  | @ Cl=0.4, Cd= | 0.0042717
|  |  |  | @ Cl=0.6, Cd= | 0.0040181
alpha (deg) | Cl | Cd | Cm | Cl/Cd
-20 | -0.5062 | 0.23514 | -0.0305 | -2.1528
-19.5 | -0.485 | 0.22719 | -0.0354 | -2.1348
-18.5 | -0.4444 | 0.21029 | -0.0449 | -2.1133
-18 | -0.4221 | 0.20315 | -0.0497 | -2.0778
-17.5 | -0.3992 | 0.19631 | -0.0544 | -2.0335
-17 | -0.3793 | 0.18799 | -0.059 | -2.0177
-16.5 | -0.36 | 0.17964 | -0.0636 | -2.004
-16 | -0.3404 | 0.17177 | -0.0682 | -1.9817
-15.5 | -0.3258 | 0.16207 | -0.0728 | -2.0102
-15 | -0.3055 | 0.15472 | -0.0773 | -1.9745
-14.5 | -0.288 | 0.14675 | -0.0819 | -1.9625
-14 | -0.2665 | 0.14016 | -0.0862 | -1.9014
-13.5 | -0.2569 | 0.13046 | -0.091 | -1.9692
-13 | -0.2429 | 0.1224 | -0.0954 | -1.9845
-12.5 | -0.2289 | 0.11481 | -0.0997 | -1.9937
-12 | -0.209 | 0.10867 | -0.1034 | -1.9233
-11.5 | -0.2008 | 0.10043 | -0.1077 | -1.9994
-11 | -0.1908 | 0.09287 | -0.1118 | -2.0545
-10.5 | -0.1764 | 0.08651 | -0.1153 | -2.0391
-10 | -0.1704 | 0.07914 | -0.119 | -2.1531
-9.5 | -0.1632 | 0.07243 | -0.1224 | -2.2532
-9 | -0.1603 | 0.06562 | -0.1256 | -2.4429
-8.5 | -0.1717 | 0.0576 | -0.1298 | -2.9809
-8 | -0.1888 | 0.05075 | -0.1336 | -3.7202
-7.5 | -0.217 | 0.04357 | -0.1319 | -4.9805
-7 | -0.2287 | 0.03536 | -0.1303 | -6.4678
-6.5 | -0.2337 | 0.02677 | -0.1262 | -8.7299
-6 | -0.2411 | 0.01691 | -0.1191 | -14.2578
-5.5 | -0.2222 | 0.00973 | -0.1127 | -22.8366
-5 | -0.168 | 0.00687 | -0.1093 | -24.4541
-4.5 | -0.1028 | 0.00582 | -0.1073 | -17.6632
-4 | -0.0344 | 0.00532 | -0.1062 | -6.4662
-3.5 | 0.0347 | 0.00507 | -0.1057 | 6.8442
-3 | 0.1028 | 0.00483 | -0.1055 | 21.2836
-2.5 | 0.1711 | 0.00463 | -0.1056 | 36.9546
-2 | 0.239 | 0.00449 | -0.1059 | 53.2294
-1.5 | 0.3059 | 0.00435 | -0.1063 | 70.3218
-1 | 0.3724 | 0.00428 | -0.1067 | 87.0093
-0.5 | 0.4388 | 0.00426 | -0.1072 | 103.0047
0 | 0.5041 | 0.00421 | -0.1075 | 119.7387
0.5 | 0.5675 | 0.00405 | -0.1075 | 140.1235
1 | 0.6286 | 0.00399 | -0.107 | 157.5439
1.5 | 0.6782 | 0.00416 | -0.1043 | 163.0288
2 | 0.6894 | 0.00504 | -0.0939 | 136.7857
2.5 | 0.6901 | 0.00539 | -0.0808 | 128.0334
3 | 0.7188 | 0.006 | -0.0737 | 119.8
3.5 | 0.7466 | 0.00682 | -0.0665 | 109.4721
4 | 0.7792 | 0.00765 | -0.0604 | 101.8562
4.5 | 0.8145 | 0.00855 | -0.0548 | 95.2632
5 | 0.8606 | 0.00918 | -0.0511 | 93.7473
5.5 | 0.9094 | 0.0098 | -0.0477 | 92.7959
6 | 0.9585 | 0.01041 | -0.0442 | 92.0749
6.5 | 1.0065 | 0.01114 | -0.0404 | 90.3501
7 | 1.0535 | 0.01191 | -0.0362 | 88.4551
7.5 | 1.1003 | 0.01272 | -0.0317 | 86.5016
8.5 | 1.2379 | 0.01505 | -0.0307 | 82.2525
9 | 1.2828 | 0.01702 | -0.0255 | 75.3702
9.5 | 1.2852 | 0.02036 | -0.0144 | 63.1238
10 | 1.2649 | 0.02528 | -0.0016 | 50.0356
10.5 | 1.241 | 0.03189 | 0.0082 | 38.915
11 | 1.2036 | 0.0399 | 0.0158 | 30.1654
11.5 | 1.1622 | 0.04902 | 0.0202 | 23.7087
12 | 1.1198 | 0.05967 | 0.021 | 18.7665
12.5 | 1.083 | 0.07146 | 0.0179 | 15.1553
13 | 1.0492 | 0.0851 | 0.0109 | 12.329
13.5 | 1.0212 | 0.10043 | 0.0008 | 10.1683
14 | 1.0015 | 0.11644 | -0.0099 | 8.601
14.5 | 0.9886 | 0.13109 | -0.0185 | 7.5414

## 121. Re 14M Mach 0.00 (1)
BIGFOIL.COM POLAR EXPORT
NACA67-511 a=0.6
NACA67-511 a=0.6 |  |  |  | Cl Max: | 1.278 | at alpha= | 9.5 | deg
JavaFoil+Calcfoil stall+Eppler ext transition |  |  |  | L/D Max: | 125.295 | at alpha= | 3 | deg
Re: | 14000000 |  |  | Cd Min: | 0.00506 | at alpha= | 1 | deg
Mach: | 0 |  |  | Cl=0 at alpha= | -3.483 | deg
|  |  |  | @ Cl=0.1, Cd= | 0.0053868
|  |  |  | @ Cl=0.4, Cd= | 0.0054025
|  |  |  | @ Cl=0.6, Cd= | 0.0053552
alpha (deg) | Cl | Cd | Cm | Cl/Cd
-14 | -0.469 | 0.09392 | -0.028 | -4.993
-13.5 | -0.482 | 0.08797 | -0.029 | -5.477
-13 | -0.492 | 0.08262 | -0.03 | -5.96
-12.5 | -0.499 | 0.07875 | -0.03 | -6.342
-12 | -0.5 | 0.07415 | -0.031 | -6.745
-11.5 | -0.498 | 0.06819 | -0.032 | -7.309
-11 | -0.494 | 0.06301 | -0.034 | -7.832
-10.5 | -0.485 | 0.05832 | -0.036 | -8.318
-10 | -0.474 | 0.05266 | -0.039 | -9.009
-9.5 | -0.465 | 0.04337 | -0.044 | -10.719
-9 | -0.531 | 0.00737 | -0.064 | -72.102
-8.5 | -0.501 | 0.00742 | -0.065 | -67.479
-8 | -0.465 | 0.00709 | -0.066 | -65.577
-7.5 | -0.424 | 0.00689 | -0.067 | -61.568
-7 | -0.379 | 0.00663 | -0.068 | -57.102
-6.5 | -0.331 | 0.00642 | -0.069 | -51.492
-6 | -0.28 | 0.00625 | -0.07 | -44.79
-5.5 | -0.227 | 0.00614 | -0.071 | -37.061
-5 | -0.173 | 0.00597 | -0.072 | -28.991
-4.5 | -0.117 | 0.00577 | -0.072 | -20.265
-4 | -0.06 | 0.00563 | -0.073 | -10.623
-3.5 | -0.002 | 0.00553 | -0.074 | -0.284
-3 | 0.057 | 0.00548 | -0.075 | 10.471
-2.5 | 0.117 | 0.00535 | -0.076 | 21.815
-2 | 0.177 | 0.00522 | -0.077 | 33.851
-1.5 | 0.237 | 0.00514 | -0.078 | 45.994
-1 | 0.297 | 0.00539 | -0.079 | 54.99
-0.5 | 0.357 | 0.00549 | -0.08 | 65.067
0 | 0.416 | 0.00537 | -0.08 | 77.592
0.5 | 0.476 | 0.00507 | -0.081 | 93.802
1 | 0.535 | 0.00506 | -0.082 | 105.741
1.5 | 0.594 | 0.00528 | -0.083 | 112.652
2 | 0.653 | 0.00602 | -0.084 | 108.586
2.5 | 0.71 | 0.00617 | -0.085 | 114.914
3 | 0.767 | 0.00612 | -0.086 | 125.295
3.5 | 0.824 | 0.00669 | -0.087 | 123.208
4 | 0.879 | 0.00749 | -0.087 | 117.425
4.5 | 0.933 | 0.00779 | -0.088 | 119.854
5 | 0.986 | 0.00812 | -0.089 | 121.405
5.5 | 1.037 | 0.00847 | -0.09 | 122.465
6 | 1.083 | 0.00887 | -0.091 | 122.209
6.5 | 1.127 | 0.00928 | -0.092 | 121.336
7 | 1.166 | 0.00968 | -0.093 | 120.485
7.5 | 1.201 | 0.01013 | -0.093 | 118.575
8 | 1.231 | 0.01059 | -0.094 | 116.161
8.5 | 1.255 | 0.01111 | -0.095 | 113.019
9 | 1.274 | 0.01163 | -0.096 | 109.479
9.5 | 1.278 | 0.01225 | -0.097 | 104.316
10 | 1.275 | 0.01281 | -0.097 | 99.525
10.5 | 1.263 | 0.01346 | -0.098 | 93.874
11 | 1.244 | 0.0142 | -0.099 | 87.611
11.5 | 1.218 | 0.01493 | -0.1 | 81.584
12 | 1.186 | 0.01578 | -0.1 | 75.115
12.5 | 1.147 | 0.017 | -0.101 | 67.461
13 | 1.104 | 0.01819 | -0.102 | 60.677
13.5 | 1.058 | 0.0193 | -0.102 | 54.822
14 | 1.007 | 0.02135 | -0.102 | 47.141
14.5 | 0.951 | 0.02454 | -0.102 | 38.763

## 122. Re 14M Mach 0.00 (2)
BIGFOIL.COM POLAR EXPORT
NACA67-511 a=0.6
NACA67-511 a=0.6 |  |  |  | Cl Max: | 1.7777 | at alpha= | 20 | deg
XFOIL ncrit=9 |  |  |  | L/D Max: | 126.805 | at alpha= | 2.5 | deg
Re: | 14000000 |  |  | Cd Min: | 0.04524 | at alpha= | 20 | deg
Mach: | 0 |  |  | Cl=0 at alpha= | -3.7091 | deg
|  |  |  | @ Cl=0.1, Cd= | 0.0044356
|  |  |  | @ Cl=0.4, Cd= | 0.0041501
|  |  |  | @ Cl=0.6, Cd= | 0.0054564
alpha (deg) | Cl | Cd | Cm | Cl/Cd
-20 | -1.3042 | 0.03744 | -0.123 | -34.8344
-19.5 | -1.3378 | 0.03142 | -0.1215 | -42.578
-19 | -1.3637 | 0.02723 | -0.1164 | -50.0808
-18.5 | -1.3836 | 0.02396 | -0.1093 | -57.7462
-18 | -1.3661 | 0.02285 | -0.1048 | -59.7856
-17.5 | -1.3773 | 0.02024 | -0.0959 | -68.0484
-17 | -1.3541 | 0.01845 | -0.0922 | -73.393
-16.5 | -1.3207 | 0.01717 | -0.0897 | -76.919
-16 | -1.2837 | 0.01598 | -0.0877 | -80.3317
-15.5 | -1.2481 | 0.0145 | -0.0855 | -86.0759
-15 | -1.2054 | 0.0135 | -0.0841 | -89.2889
-14.5 | -1.1596 | 0.01272 | -0.0832 | -91.1635
-14 | -1.1122 | 0.01203 | -0.0824 | -92.4522
-13.5 | -1.0636 | 0.01139 | -0.0818 | -93.3802
-13 | -1.0138 | 0.01081 | -0.0814 | -93.7835
-12.5 | -0.9638 | 0.01018 | -0.081 | -94.6758
-12 | -0.9132 | 0.00956 | -0.0806 | -95.523
-11.5 | -0.8615 | 0.00903 | -0.0804 | -95.4042
-11 | -0.8086 | 0.00862 | -0.0804 | -93.8051
-10.5 | -0.7551 | 0.00825 | -0.0805 | -91.5273
-10 | -0.7009 | 0.00795 | -0.0807 | -88.1635
-9 | -0.5915 | 0.00734 | -0.0812 | -80.5858
-8 | -0.4804 | 0.00686 | -0.082 | -70.0292
-7.5 | -0.4252 | 0.00655 | -0.0823 | -64.916
-7 | -0.3706 | 0.00614 | -0.0824 | -60.3583
-6.5 | -0.3154 | 0.00581 | -0.0827 | -54.2857
-6 | -0.2596 | 0.00552 | -0.0831 | -47.029
-5.5 | -0.2036 | 0.00525 | -0.0835 | -38.781
-5 | -0.1469 | 0.00508 | -0.0841 | -28.9173
-4.5 | -0.09 | 0.00494 | -0.0847 | -18.2186
-3.5 | 0.0238 | 0.00463 | -0.0859 | 5.1404
-3 | 0.0804 | 0.00447 | -0.0864 | 17.9866
-2.5 | 0.1374 | 0.00437 | -0.087 | 31.4416
-2 | 0.194 | 0.00427 | -0.0876 | 45.4333
-1.5 | 0.2506 | 0.00421 | -0.0882 | 59.5249
-1 | 0.307 | 0.00418 | -0.0887 | 73.445
-0.5 | 0.3632 | 0.00417 | -0.0892 | 87.0983
0 | 0.4187 | 0.00414 | -0.0896 | 101.1353
0.5 | 0.4705 | 0.00421 | -0.0893 | 111.7577
1 | 0.5184 | 0.00453 | -0.0883 | 114.4371
2 | 0.5996 | 0.00546 | -0.0835 | 109.8168
2.5 | 0.6429 | 0.00507 | -0.0817 | 126.8047
3 | 0.6883 | 0.00547 | -0.0801 | 125.8318
3.5 | 0.7335 | 0.00588 | -0.0784 | 124.7449
4 | 0.7767 | 0.00632 | -0.0763 | 122.8956
4.5 | 0.8212 | 0.00667 | -0.0745 | 123.1184
5 | 0.8642 | 0.00693 | -0.0723 | 124.7042
5.5 | 0.9018 | 0.00724 | -0.0689 | 124.558
6 | 0.9414 | 0.00756 | -0.0662 | 124.5238
6.5 | 0.9818 | 0.00792 | -0.0637 | 123.9646
7 | 1.0226 | 0.0083 | -0.0613 | 123.2048
7.5 | 1.0619 | 0.00873 | -0.0587 | 121.638
8 | 1.1016 | 0.00917 | -0.0563 | 120.1309
8.5 | 1.1416 | 0.00961 | -0.054 | 118.7929
9 | 1.18 | 0.01007 | -0.0515 | 117.1797
9.5 | 1.2163 | 0.01058 | -0.0486 | 114.9622
10 | 1.2774 | 0.01122 | -0.0515 | 113.8503
11.5 | 1.3862 | 0.01327 | -0.0439 | 104.4612
12 | 1.4204 | 0.01409 | -0.0413 | 100.8091
12.5 | 1.4549 | 0.01493 | -0.0389 | 97.4481
13 | 1.488 | 0.01586 | -0.0363 | 93.8209
14 | 1.552 | 0.0179 | -0.0312 | 86.7039
14.5 | 1.5813 | 0.01905 | -0.0285 | 83.0079
15 | 1.6106 | 0.02027 | -0.0259 | 79.4573
15.5 | 1.6391 | 0.02158 | -0.0234 | 75.9546
16 | 1.6657 | 0.02301 | -0.0209 | 72.3903
16.5 | 1.6898 | 0.02467 | -0.0182 | 68.4961
17 | 1.6997 | 0.02742 | -0.0141 | 61.9876
17.5 | 1.7159 | 0.02982 | -0.0111 | 57.5419
18 | 1.7373 | 0.03188 | -0.0089 | 54.495
18.5 | 1.7591 | 0.03399 | -0.007 | 51.7535
19 | 1.7644 | 0.03761 | -0.0041 | 46.9131
19.5 | 1.7735 | 0.04109 | -0.002 | 43.1614
20 | 1.7777 | 0.04524 | -0.0001 | 39.2949

## 123. Re 14M Mach 0.10 (1)
BIGFOIL.COM POLAR EXPORT
NACA67-511 a=0.6
NACA67-511 a=0.6 |  |  |  | Cl Max: | 1.274 | at alpha= | 9.5 | deg
JavaFoil+Calcfoil stall+Eppler ext transition |  |  |  | L/D Max: | 125.483 | at alpha= | 3 | deg
Re: | 14000000 |  |  | Cd Min: | 0.00508 | at alpha= | 0.5 | deg
Mach: | 0.1 |  |  | Cl=0 at alpha= | -3.4833 | deg
|  |  |  | @ Cl=0.1, Cd= | 0.0053732
|  |  |  | @ Cl=0.4, Cd= | 0.0054285
|  |  |  | @ Cl=0.6, Cd= | 0.0052897
alpha (deg) | Cl | Cd | Cm | Cl/Cd
-14 | -0.441 | 0.09454 | -0.028 | -4.662
-13.5 | -0.457 | 0.08958 | -0.029 | -5.096
-13 | -0.471 | 0.08355 | -0.03 | -5.632
-12.5 | -0.481 | 0.07971 | -0.03 | -6.034
-12 | -0.484 | 0.07491 | -0.03 | -6.465
-11.5 | -0.485 | 0.07022 | -0.031 | -6.902
-11 | -0.483 | 0.06391 | -0.034 | -7.553
-10.5 | -0.476 | 0.05958 | -0.035 | -7.989
-10 | -0.466 | 0.05483 | -0.037 | -8.503
-9.5 | -0.455 | 0.04825 | -0.041 | -9.423
-9 | -0.526 | 0.00771 | -0.064 | -68.227
-8.5 | -0.499 | 0.00747 | -0.066 | -66.741
-8 | -0.464 | 0.00718 | -0.067 | -64.656
-7.5 | -0.424 | 0.00691 | -0.067 | -61.325
-7 | -0.379 | 0.00668 | -0.068 | -56.738
-6.5 | -0.331 | 0.00647 | -0.069 | -51.198
-6 | -0.281 | 0.0063 | -0.07 | -44.572
-5.5 | -0.228 | 0.0061 | -0.071 | -37.4
-5 | -0.174 | 0.00594 | -0.072 | -29.247
-4.5 | -0.117 | 0.00576 | -0.073 | -20.408
-4 | -0.06 | 0.00563 | -0.074 | -10.663
-3.5 | -0.002 | 0.0056 | -0.075 | -0.282
-3 | 0.058 | 0.00548 | -0.075 | 10.511
-2.5 | 0.117 | 0.00533 | -0.076 | 22.016
-2 | 0.177 | 0.00522 | -0.077 | 34.031
-1.5 | 0.238 | 0.0052 | -0.078 | 45.688
-1 | 0.298 | 0.00537 | -0.079 | 55.52
-0.5 | 0.359 | 0.00549 | -0.08 | 65.401
0 | 0.419 | 0.0054 | -0.081 | 77.549
0.5 | 0.478 | 0.00508 | -0.082 | 94.134
1 | 0.538 | 0.00511 | -0.083 | 105.258
1.5 | 0.597 | 0.00525 | -0.084 | 113.778
2 | 0.656 | 0.00603 | -0.084 | 108.882
2.5 | 0.713 | 0.00619 | -0.085 | 115.202
3 | 0.771 | 0.00614 | -0.086 | 125.483
3.5 | 0.828 | 0.00672 | -0.087 | 123.106
4 | 0.883 | 0.00753 | -0.088 | 117.352
4.5 | 0.938 | 0.00783 | -0.089 | 119.738
5 | 0.991 | 0.00816 | -0.09 | 121.409
5.5 | 1.041 | 0.00854 | -0.09 | 121.973
6 | 1.088 | 0.00897 | -0.091 | 121.308
6.5 | 1.131 | 0.00934 | -0.092 | 121.018
7 | 1.17 | 0.00976 | -0.093 | 119.861
7.5 | 1.204 | 0.01025 | -0.094 | 117.476
8 | 1.233 | 0.01068 | -0.095 | 115.387
8.5 | 1.256 | 0.01122 | -0.095 | 111.921
9 | 1.272 | 0.01179 | -0.096 | 107.898
9.5 | 1.274 | 0.01238 | -0.097 | 102.914
10 | 1.267 | 0.01297 | -0.098 | 97.711
10.5 | 1.251 | 0.01365 | -0.099 | 91.689
11 | 1.227 | 0.01436 | -0.099 | 85.501
11.5 | 1.196 | 0.01524 | -0.1 | 78.46
12 | 1.158 | 0.01609 | -0.101 | 71.977
12.5 | 1.113 | 0.01745 | -0.101 | 63.769
13 | 1.063 | 0.01896 | -0.102 | 56.052
13.5 | 1.011 | 0.02017 | -0.102 | 50.098
14 | 0.95 | 0.02324 | -0.102 | 40.879
14.5 | 0.87 | 0.03286 | -0.098 | 26.477

## 124. Re 14M Mach 0.10 (2)
BIGFOIL.COM POLAR EXPORT
NACA67-511 a=0.6
NACA67-511 a=0.6 |  |  |  | Cl Max: | 1.7602 | at alpha= | 19.5 | deg
XFOIL ncrit=9 |  |  |  | L/D Max: | 127.087 | at alpha= | 2.5 | deg
Re: | 14000000 |  |  | Cd Min: | 0.04981 | at alpha= | 20 | deg
Mach: | 0.1 |  |  | Cl=0 at alpha= | -3.7099 | deg
|  |  |  | @ Cl=0.1, Cd= | 0.0044437
|  |  |  | @ Cl=0.4, Cd= | 0.0041515
|  |  |  | @ Cl=0.6, Cd= | 0.0054298
alpha (deg) | Cl | Cd | Cm | Cl/Cd
-18.5 | -1.251 | 0.03309 | -0.1258 | -37.806
-18 | -1.2511 | 0.03025 | -0.1228 | -41.3587
-17.5 | -1.2985 | 0.02529 | -0.1138 | -51.3444
-17 | -1.3232 | 0.02229 | -0.1034 | -59.3629
-16.5 | -1.3085 | 0.01994 | -0.0984 | -65.6219
-16 | -1.2819 | 0.01803 | -0.0947 | -71.0982
-15.5 | -1.2486 | 0.01638 | -0.0918 | -76.2271
-15 | -1.2086 | 0.0151 | -0.0897 | -80.0397
-14.5 | -1.1696 | 0.01359 | -0.0875 | -86.0633
-14 | -1.1232 | 0.01268 | -0.0862 | -88.5804
-13.5 | -1.0745 | 0.01192 | -0.0852 | -90.1426
-13 | -1.0243 | 0.01124 | -0.0844 | -91.1299
-12.5 | -0.9731 | 0.01062 | -0.0838 | -91.629
-12 | -0.9218 | 0.00995 | -0.0832 | -92.6432
-11.5 | -0.87 | 0.0093 | -0.0826 | -93.5484
-11 | -0.8167 | 0.00881 | -0.0824 | -92.7015
-10.5 | -0.7625 | 0.00841 | -0.0822 | -90.6659
-10 | -0.7074 | 0.00809 | -0.0823 | -87.4413
-9.5 | -0.6523 | 0.00774 | -0.0823 | -84.2765
-9 | -0.5965 | 0.00745 | -0.0825 | -80.0671
-8.5 | -0.5405 | 0.00718 | -0.0828 | -75.2786
-8 | -0.4841 | 0.00695 | -0.0831 | -69.6547
-7.5 | -0.4281 | 0.00667 | -0.0833 | -64.1829
-7 | -0.3733 | 0.00621 | -0.0834 | -60.1127
-6.5 | -0.3177 | 0.00586 | -0.0836 | -54.215
-6 | -0.2614 | 0.00555 | -0.0839 | -47.0991
-5.5 | -0.2049 | 0.00527 | -0.0842 | -38.8805
-5 | -0.1478 | 0.00509 | -0.0847 | -29.0373
-4.5 | -0.0906 | 0.00495 | -0.0853 | -18.303
-4 | -0.0333 | 0.00481 | -0.0859 | -6.9231
-3.5 | 0.0241 | 0.00464 | -0.0865 | 5.194
-3 | 0.0811 | 0.00448 | -0.087 | 18.1027
-2.5 | 0.1384 | 0.00437 | -0.0876 | 31.6705
-2 | 0.1954 | 0.00428 | -0.0882 | 45.6542
-1.5 | 0.2523 | 0.00421 | -0.0887 | 59.9287
-1 | 0.309 | 0.00417 | -0.0893 | 74.1007
-0.5 | 0.3656 | 0.00417 | -0.0898 | 87.6739
0 | 0.4213 | 0.00414 | -0.0901 | 101.7633
0.5 | 0.4739 | 0.00418 | -0.0899 | 113.3732
1 | 0.5216 | 0.00452 | -0.0888 | 115.3982
1.5 | 0.5642 | 0.00498 | -0.0867 | 113.2932
2 | 0.6024 | 0.00546 | -0.0838 | 110.3297
2.5 | 0.6456 | 0.00508 | -0.0819 | 127.0866
3 | 0.6909 | 0.00548 | -0.0802 | 126.0766
3.5 | 0.7361 | 0.00589 | -0.0784 | 124.9745
4 | 0.7788 | 0.00634 | -0.0762 | 122.8391
4.5 | 0.8229 | 0.0067 | -0.0742 | 122.8209
5 | 0.8624 | 0.00695 | -0.0711 | 124.0863
5.5 | 0.9013 | 0.00728 | -0.068 | 123.8049
6 | 0.9417 | 0.00762 | -0.0653 | 123.5827
6.5 | 0.9826 | 0.00798 | -0.0628 | 123.1328
7 | 1.0234 | 0.00837 | -0.0603 | 122.27
7.5 | 1.0632 | 0.00882 | -0.0578 | 120.5442
8 | 1.1032 | 0.00927 | -0.0553 | 119.0076
8.5 | 1.143 | 0.00974 | -0.0529 | 117.3511
9 | 1.1823 | 0.0102 | -0.0504 | 115.9118
10 | 1.2802 | 0.01138 | -0.0501 | 112.4956
10.5 | 1.3177 | 0.01204 | -0.0476 | 109.4435
11 | 1.3538 | 0.0128 | -0.0449 | 105.7656
11.5 | 1.3895 | 0.01356 | -0.0423 | 102.4705
12 | 1.4242 | 0.01443 | -0.0396 | 98.6972
12.5 | 1.4581 | 0.01533 | -0.0369 | 95.1142
13 | 1.4914 | 0.0163 | -0.0342 | 91.4969
13.5 | 1.5245 | 0.01731 | -0.0316 | 88.0705
14 | 1.5548 | 0.01847 | -0.0287 | 84.1798
14.5 | 1.5864 | 0.0196 | -0.0262 | 80.9388
15 | 1.6153 | 0.02092 | -0.0234 | 77.2132
15.5 | 1.6423 | 0.02237 | -0.0205 | 73.4153
16 | 1.6691 | 0.02392 | -0.0179 | 69.7784
16.5 | 1.6898 | 0.02591 | -0.0147 | 65.2181
17 | 1.6996 | 0.02883 | -0.0106 | 58.9525
17.5 | 1.7131 | 0.03156 | -0.0073 | 54.2807
18 | 1.7339 | 0.03384 | -0.0051 | 51.2382
18.5 | 1.7513 | 0.0365 | -0.0029 | 47.9808
19 | 1.7549 | 0.04049 | -0.0001 | 43.3416
19.5 | 1.7602 | 0.04462 | 0.002 | 39.4487
20 | 1.7571 | 0.04981 | 0.0038 | 35.276

## 125. Re 14M Mach 0.25 (1)
BIGFOIL.COM POLAR EXPORT
NACA67-511 a=0.6
NACA67-511 a=0.6 |  |  |  | Cl Max: | 1.252 | at alpha= | 9 | deg
JavaFoil+Calcfoil stall+Eppler ext transition |  |  |  | L/D Max: | 125.204 | at alpha= | 3 | deg
Re: | 14000000 |  |  | Cd Min: | 0.00479 | at alpha= | 1 | deg
Mach: | 0.25 |  |  | Cl=0 at alpha= | -3.4836 | deg
|  |  |  | @ Cl=0.1, Cd= | 0.0054026
|  |  |  | @ Cl=0.4, Cd= | 0.0053064
|  |  |  | @ Cl=0.6, Cd= | 0.10043
alpha (deg) | Cl | Cd | Cm | Cl/Cd
-13 | -0.271 | 0.08889 | -0.029 | -3.045
-12.5 | -0.314 | 0.08347 | -0.03 | -3.767
-12 | -0.346 | 0.07844 | -0.03 | -4.406
-11.5 | -0.371 | 0.07291 | -0.031 | -5.094
-11 | -0.391 | 0.06875 | -0.032 | -5.685
-10.5 | -0.404 | 0.06476 | -0.032 | -6.241
-10 | -0.411 | 0.05868 | -0.035 | -7.012
-9.5 | -0.411 | 0.05487 | -0.036 | -7.493
-9 | -0.404 | 0.0509 | -0.037 | -7.939
-8.5 | -0.392 | 0.0456 | -0.041 | -8.607
-8 | -0.454 | 0.00711 | -0.068 | -63.848
-7.5 | -0.42 | 0.00712 | -0.069 | -59.022
-7 | -0.379 | 0.00685 | -0.07 | -55.294
-6.5 | -0.333 | 0.00662 | -0.071 | -50.36
-6 | -0.284 | 0.0064 | -0.072 | -44.426
-5.5 | -0.232 | 0.00623 | -0.073 | -37.205
-5 | -0.177 | 0.00606 | -0.074 | -29.215
-4.5 | -0.12 | 0.0059 | -0.075 | -20.358
-4 | -0.061 | 0.00573 | -0.076 | -10.725
-3.5 | -0.002 | 0.00561 | -0.077 | -0.288
-3 | 0.059 | 0.00549 | -0.078 | 10.765
-2.5 | 0.12 | 0.00536 | -0.079 | 22.474
-2 | 0.182 | 0.00511 | -0.079 | 35.639
-1.5 | 0.244 | 0.00516 | -0.08 | 47.343
-1 | 0.306 | 0.00545 | -0.081 | 56.237
-0.5 | 0.369 | 0.00553 | -0.082 | 66.717
0 | 0.43 | 0.00509 | -0.083 | 84.467
0.5 | 0.491 | 0.00511 | -0.084 | 96.032
1 | 0.552 | 0.00479 | -0.085 | 115.315
1.5 | 0.613 | 0.00594 | -0.086 | 103.217
2 | 0.674 | 0.00612 | -0.087 | 110.197
2.5 | 0.732 | 0.00591 | -0.088 | 123.876
3 | 0.791 | 0.00632 | -0.088 | 125.204
3.5 | 0.849 | 0.00692 | -0.089 | 122.614
4 | 0.906 | 0.00776 | -0.09 | 116.674
4.5 | 0.961 | 0.00808 | -0.091 | 118.931
5 | 1.015 | 0.00845 | -0.092 | 120.089
5.5 | 1.065 | 0.00891 | -0.093 | 119.592
6 | 1.111 | 0.00931 | -0.094 | 119.402
6.5 | 1.152 | 0.00973 | -0.095 | 118.389
7 | 1.187 | 0.01022 | -0.095 | 116.22
7.5 | 1.216 | 0.01074 | -0.096 | 113.258
8 | 1.237 | 0.01128 | -0.097 | 109.673
8.5 | 1.25 | 0.01194 | -0.098 | 104.67
9 | 1.252 | 0.01263 | -0.099 | 99.126
9.5 | 1.232 | 0.01338 | -0.1 | 92.036
10 | 1.197 | 0.01405 | -0.1 | 85.177
10.5 | 1.147 | 0.01479 | -0.101 | 77.573
11 | 1.083 | 0.01588 | -0.102 | 68.174
11.5 | 1.004 | 0.01725 | -0.102 | 58.222
12 | 0.905 | 0.02035 | -0.102 | 44.494
12.5 | 0.694 | 0.07137 | -0.071 | 9.726
13 | 0.593 | 0.08955 | -0.056 | 6.617
13.5 | 0.501 | 0.09581 | -0.055 | 5.226
14 | 0.404 | 0.10043 | -0.057 | 4.021

## 126. Re 14M Mach 0.25 (2)
BIGFOIL.COM POLAR EXPORT
NACA67-511 a=0.6
NACA67-511 a=0.6 |  |  |  | Cl Max: | 1.6627 | at alpha= | 16.5 | deg
XFOIL ncrit=9 |  |  |  | L/D Max: | 128.117 | at alpha= | 2.5 | deg
Re: | 14000000 |  |  | Cd Min: | 0.18236 | at alpha= | -18 | deg
Mach: | 0.25 |  |  | Cl=0 at alpha= | -3.7164 | deg
|  |  |  | @ Cl=0.1, Cd= | 0.004487
|  |  |  | @ Cl=0.4, Cd= | 0.0041526
|  |  |  | @ Cl=0.6, Cd= | 0.0051693
alpha (deg) | Cl | Cd | Cm | Cl/Cd
-18 | -0.4275 | 0.18236 | -0.0464 | -2.3443
-17.5 | -0.4115 | 0.17545 | -0.0506 | -2.3454
-17 | -0.4102 | 0.1635 | -0.0557 | -2.5089
-16.5 | -0.3963 | 0.15616 | -0.0601 | -2.5378
-16 | -0.3794 | 0.14975 | -0.0641 | -2.5336
-15.5 | -0.3882 | 0.13637 | -0.0704 | -2.8467
-15 | -0.3756 | 0.12927 | -0.0745 | -2.9055
-13.5 | -0.9499 | 0.02997 | -0.1206 | -31.695
-13 | -1.0327 | 0.01886 | -0.1086 | -54.7561
-12.5 | -1.008 | 0.01533 | -0.1035 | -65.7534
-12 | -0.965 | 0.01323 | -0.1 | -72.9403
-11.5 | -0.9127 | 0.01193 | -0.0975 | -76.5046
-11 | -0.8576 | 0.01089 | -0.0954 | -78.7511
-10.5 | -0.8027 | 0.00983 | -0.0935 | -81.6582
-10 | -0.7442 | 0.00921 | -0.0922 | -80.8035
-9.5 | -0.6849 | 0.00866 | -0.0912 | -79.0878
-9 | -0.6248 | 0.00827 | -0.0906 | -75.5502
-8.5 | -0.5652 | 0.00785 | -0.09 | -72
-8 | -0.505 | 0.00756 | -0.0896 | -66.7989
-7.5 | -0.4453 | 0.00724 | -0.0894 | -61.5055
-7 | -0.3877 | 0.00668 | -0.0889 | -58.0389
-6.5 | -0.3301 | 0.00612 | -0.0884 | -53.9379
-6 | -0.2713 | 0.00573 | -0.0883 | -47.3473
-5.5 | -0.2123 | 0.00541 | -0.0883 | -39.2421
-5 | -0.1531 | 0.00517 | -0.0885 | -29.6132
-4.5 | -0.0935 | 0.005 | -0.0889 | -18.7
-4 | -0.0338 | 0.00485 | -0.0893 | -6.9691
-3.5 | 0.0258 | 0.00468 | -0.0898 | 5.5128
-3 | 0.085 | 0.00452 | -0.0903 | 18.8053
-2.5 | 0.1441 | 0.00439 | -0.0908 | 32.8246
-2 | 0.203 | 0.00429 | -0.0913 | 47.3193
-1.5 | 0.2617 | 0.00422 | -0.0918 | 62.0142
-1 | 0.3203 | 0.00417 | -0.0924 | 76.8106
-0.5 | 0.3787 | 0.00416 | -0.0929 | 91.0337
0 | 0.4362 | 0.00414 | -0.0933 | 105.3623
0.5 | 0.4913 | 0.0041 | -0.0932 | 119.8293
1 | 0.539 | 0.00449 | -0.0917 | 120.0445
1.5 | 0.583 | 0.00489 | -0.0896 | 119.2229
2 | 0.6183 | 0.00547 | -0.0857 | 113.0347
2.5 | 0.6598 | 0.00515 | -0.083 | 128.1165
3 | 0.7041 | 0.00557 | -0.0807 | 126.4093
3.5 | 0.7477 | 0.00599 | -0.0782 | 124.8247
4 | 0.7822 | 0.00645 | -0.0736 | 121.2713
4.5 | 0.8173 | 0.00685 | -0.0692 | 119.3139
5 | 0.8587 | 0.00719 | -0.0661 | 119.4298
5.5 | 0.9017 | 0.00757 | -0.0635 | 119.1149
6 | 0.9446 | 0.00794 | -0.0609 | 118.9673
6.5 | 0.9867 | 0.0084 | -0.0581 | 117.4643
7 | 1.03 | 0.00881 | -0.0556 | 116.9126
7.5 | 1.0711 | 0.00934 | -0.0527 | 114.6788
8 | 1.1116 | 0.00988 | -0.0497 | 112.5101
8.5 | 1.1536 | 0.01038 | -0.047 | 111.1368
9 | 1.1913 | 0.01099 | -0.0435 | 108.3985
9.5 | 1.2542 | 0.0117 | -0.0455 | 107.1966
10 | 1.3192 | 0.01258 | -0.048 | 104.8649
11.5 | 1.4107 | 0.01528 | -0.0337 | 92.3233
12 | 1.446 | 0.01635 | -0.0302 | 88.4404
12.5 | 1.4817 | 0.01744 | -0.0268 | 84.9599
13 | 1.5157 | 0.01867 | -0.0233 | 81.1837
13.5 | 1.5452 | 0.02023 | -0.0193 | 76.3816
14 | 1.5713 | 0.02205 | -0.015 | 71.2608
14.5 | 1.6016 | 0.0237 | -0.0114 | 67.5781
15 | 1.6275 | 0.02572 | -0.0076 | 63.2776
15.5 | 1.647 | 0.02828 | -0.0033 | 58.239
16 | 1.6596 | 0.03147 | 0.0011 | 52.7359
16.5 | 1.6627 | 0.03564 | 0.0057 | 46.6526
17 | 1.6545 | 0.04105 | 0.0099 | 40.3045
17.5 | 1.6367 | 0.04784 | 0.0132 | 34.212
18 | 1.625 | 0.0547 | 0.015 | 29.7075
18.5 | 1.6022 | 0.06346 | 0.0151 | 25.2474
19 | 1.5623 | 0.07541 | 0.0125 | 20.7174
19.5 | 1.5182 | 0.08945 | 0.0068 | 16.9726
20 | 1.4752 | 0.10491 | -0.0015 | 14.0616

## 127. Re 14M Mach 0.50 (1)
BIGFOIL.COM POLAR EXPORT
NACA67-511 a=0.6
NACA67-511 a=0.6 |  |  |  | Cl Max: | 1.253 | at alpha= | 20 | deg
JavaFoil+Calcfoil stall+Eppler ext transition |  |  |  | L/D Max: | 123.199 | at alpha= | 2.5 | deg
Re: | 14000000 |  |  | Cd Min: | 0.00519 | at alpha= | -1.5 | deg
Mach: | 0.5 |  |  | Cl=0 at alpha= | -3.4851 | deg
|  |  |  | @ Cl=0.1, Cd= | 0.0055288
|  |  |  | @ Cl=0.4, Cd= | 0.0056989
|  |  |  | @ Cl=0.6, Cd= | 0.0060446
alpha (deg) | Cl | Cd | Cm | Cl/Cd
-20 | -0.9 | 0.15124 | -0.033 | -5.953
-19.5 | -0.872 | 0.14526 | -0.033 | -6.005
-19 | -0.846 | 0.13672 | -0.033 | -6.187
-18.5 | -0.819 | 0.13078 | -0.034 | -6.264
-18 | -0.793 | 0.12342 | -0.034 | -6.424
-17.5 | -0.764 | 0.12863 | -0.033 | -5.939
-17 | -0.738 | 0.1184 | -0.034 | -6.235
-16.5 | -0.71 | 0.11335 | -0.034 | -6.268
-16 | -0.684 | 0.10741 | -0.035 | -6.364
-15.5 | -0.658 | 0.10005 | -0.036 | -6.574
-15 | -0.637 | 0.08709 | -0.04 | -7.311
-14.5 | -0.609 | 0.08346 | -0.04 | -7.295
-14 | -0.574 | 0.09807 | -0.035 | -5.848
-13.5 | -0.547 | 0.09022 | -0.035 | -6.058
-13 | -0.52 | 0.08241 | -0.037 | -6.316
-12.5 | -0.494 | 0.07599 | -0.038 | -6.503
-12 | -0.47 | 0.06795 | -0.042 | -6.914
-11.5 | -0.446 | 0.06026 | -0.045 | -7.4
-11 | -0.429 | 0.04621 | -0.052 | -9.287
-10.5 | -0.383 | 0.06806 | -0.036 | -5.625
-10 | -0.356 | 0.06359 | -0.037 | -5.594
-9.5 | -0.329 | 0.05781 | -0.039 | -5.693
-9 | -0.302 | 0.05323 | -0.04 | -5.68
-8.5 | -0.278 | 0.04627 | -0.046 | -5.999
-8 | -0.301 | 0.00841 | -0.075 | -35.781
-7.5 | -0.219 | 0.05058 | -0.036 | -4.327
-7 | -0.192 | 0.04519 | -0.039 | -4.248
-6.5 | -0.165 | 0.04119 | -0.042 | -4.008
-6 | -0.17 | 0.00663 | -0.08 | -25.65
-5.5 | -0.218 | 0.00643 | -0.081 | -33.949
-5 | -0.181 | 0.00661 | -0.083 | -27.406
-4.5 | -0.128 | 0.00628 | -0.084 | -20.318
-4 | -0.067 | 0.0059 | -0.085 | -11.296
-3.5 | -0.002 | 0.00568 | -0.086 | -0.313
-3 | 0.065 | 0.00561 | -0.087 | 11.669
-2.5 | 0.134 | 0.00545 | -0.088 | 24.588
-2 | 0.203 | 0.00525 | -0.089 | 38.715
-1.5 | 0.273 | 0.00519 | -0.09 | 52.481
-1 | 0.342 | 0.00521 | -0.091 | 65.717
-0.5 | 0.412 | 0.0058 | -0.092 | 71.142
0 | 0.479 | 0.00584 | -0.093 | 81.966
0.5 | 0.547 | 0.00599 | -0.094 | 91.357
1 | 0.615 | 0.00606 | -0.095 | 101.459
1.5 | 0.683 | 0.00636 | -0.095 | 107.349
2 | 0.75 | 0.00657 | -0.096 | 114.144
2.5 | 0.814 | 0.0066 | -0.097 | 123.199
3 | 0.879 | 0.00722 | -0.098 | 121.725
3.5 | 0.942 | 0.00791 | -0.099 | 119.216
4 | 1.004 | 0.00889 | -0.1 | 112.846
4.5 | 1.062 | 0.00935 | -0.101 | 113.523
5 | 1.115 | 0.00989 | -0.102 | 112.737
5.5 | 1.16 | 0.01053 | -0.103 | 110.171
6 | 1.188 | 0.01119 | -0.104 | 106.176
6.5 | 1.188 | 0.01203 | -0.105 | 98.788
7 | 1.13 | 0.01298 | -0.106 | 87.057
7.5 | 0.724 | 0.01409 | -0.107 | 51.363
8 | 0.754 | 0.01545 | -0.108 | 48.83
8.5 | 0.787 | 0.01566 | -0.109 | 50.232
9 | 0.8 | 0.01943 | -0.107 | 41.197
9.5 | 0.85 | 0.01663 | -0.111 | 51.105
10 | 0.88 | 0.01813 | -0.111 | 48.527
10.5 | 0.761 | 0.06557 | -0.069 | 11.603
11 | 0.942 | 0.0189 | -0.113 | 49.859
11.5 | 0.972 | 0.02038 | -0.114 | 47.663
12 | 0.996 | 0.02328 | -0.114 | 42.769
12.5 | 0.867 | 0.08133 | -0.073 | 10.665
13 | 1.061 | 0.02277 | -0.116 | 46.62
13.5 | 1.087 | 0.02531 | -0.117 | 42.956
14 | 1.099 | 0.0317 | -0.115 | 34.661
14.5 | 1.101 | 0.04121 | -0.112 | 26.723
15 | 0.998 | 0.10511 | -0.077 | 9.499
15.5 | 1.019 | 0.1133 | -0.074 | 8.997
16 | 1.055 | 0.11174 | -0.081 | 9.438
16.5 | 1.092 | 0.10931 | -0.088 | 9.994
17 | 1.107 | 0.12459 | -0.083 | 8.882
17.5 | 1.123 | 0.14207 | -0.078 | 7.903
18 | 1.152 | 0.14511 | -0.081 | 7.938
18.5 | 1.179 | 0.15295 | -0.083 | 7.708
19 | 1.205 | 0.15844 | -0.084 | 7.606
19.5 | 1.227 | 0.17196 | -0.083 | 7.134
20 | 1.253 | 0.17835 | -0.084 | 7.026

## 128. Re 14M Mach 0.50 (2)
BIGFOIL.COM POLAR EXPORT
NACA67-511 a=0.6
NACA67-511 a=0.6 |  |  |  | Cl Max: | 1.2979 | at alpha= | 9 | deg
XFOIL ncrit=9 |  |  |  | L/D Max: | 150.072 | at alpha= | 1 | deg
Re: | 14000000 |  |  | Cd Min: | 0.20988 | at alpha= | -18.5 | deg
Mach: | 0.5 |  |  | Cl=0 at alpha= | -3.7395 | deg
|  |  |  | @ Cl=0.1, Cd= | 0.0047067
|  |  |  | @ Cl=0.4, Cd= | 0.0041915
|  |  |  | @ Cl=0.6, Cd= | 0.0041091
alpha (deg) | Cl | Cd | Cm | Cl/Cd
-18.5 | -0.4445 | 0.20988 | -0.045 | -2.1179
-18 | -0.4224 | 0.20267 | -0.0499 | -2.0842
-17.5 | -0.3993 | 0.19598 | -0.0546 | -2.0375
-17 | -0.3799 | 0.18746 | -0.0592 | -2.0266
-16.5 | -0.3609 | 0.17898 | -0.0638 | -2.0164
-16 | -0.3417 | 0.17092 | -0.0684 | -1.9992
-15.5 | -0.3262 | 0.16153 | -0.0732 | -2.0194
-15 | -0.3059 | 0.15423 | -0.0777 | -1.9834
-14.5 | -0.2894 | 0.146 | -0.0823 | -1.9822
-14 | -0.2685 | 0.13922 | -0.0866 | -1.9286
-13.5 | -0.2612 | 0.12912 | -0.0916 | -2.0229
-13 | -0.2444 | 0.1218 | -0.0958 | -2.0066
-12.5 | -0.2311 | 0.11408 | -0.1002 | -2.0258
-12 | -0.2134 | 0.10743 | -0.1041 | -1.9864
-11.5 | -0.205 | 0.09922 | -0.1085 | -2.0661
-11 | -0.1927 | 0.09216 | -0.1124 | -2.0909
-10.5 | -0.1784 | 0.08585 | -0.1159 | -2.078
-10 | -0.1757 | 0.07804 | -0.1198 | -2.2514
-9.5 | -0.1703 | 0.0712 | -0.1232 | -2.3919
-9 | -0.169 | 0.06429 | -0.1265 | -2.6287
-8.5 | -0.1833 | 0.056 | -0.1312 | -3.2732
-8 | -0.2026 | 0.04957 | -0.1338 | -4.0871
-7.5 | -0.2279 | 0.04227 | -0.1321 | -5.3915
-7 | -0.2386 | 0.03407 | -0.1301 | -7.0032
-6.5 | -0.2441 | 0.0253 | -0.1256 | -9.6482
-6 | -0.2362 | 0.01751 | -0.1195 | -13.4894
-5.5 | -0.2297 | 0.00875 | -0.1119 | -26.2514
-5 | -0.1716 | 0.00645 | -0.1088 | -26.6047
-4.5 | -0.105 | 0.00555 | -0.1069 | -18.9189
-4 | -0.0361 | 0.00513 | -0.1059 | -7.037
-3.5 | 0.0332 | 0.00491 | -0.1054 | 6.7617
-3 | 0.1022 | 0.0047 | -0.1054 | 21.7447
-2.5 | 0.1705 | 0.0045 | -0.1055 | 37.8889
-2 | 0.2381 | 0.00438 | -0.1057 | 54.3607
-1.5 | 0.3052 | 0.00426 | -0.1061 | 71.6432
-1 | 0.3718 | 0.0042 | -0.1065 | 88.5238
-0.5 | 0.4379 | 0.00418 | -0.107 | 104.7608
0 | 0.5031 | 0.00416 | -0.1073 | 120.9375
0.5 | 0.567 | 0.00404 | -0.1074 | 140.3465
1 | 0.6243 | 0.00416 | -0.1062 | 150.0721
1.5 | 0.6681 | 0.00457 | -0.1023 | 146.1926
2.5 | 0.6855 | 0.00562 | -0.08 | 121.9751
3 | 0.7159 | 0.00607 | -0.0731 | 117.9407
3.5 | 0.748 | 0.0068 | -0.0668 | 110
4 | 0.7828 | 0.00755 | -0.061 | 103.6821
4.5 | 0.8198 | 0.00836 | -0.0557 | 98.0622
5 | 0.8687 | 0.00893 | -0.0524 | 97.2788
5.5 | 0.9168 | 0.00953 | -0.0489 | 96.2015
6 | 0.9668 | 0.01015 | -0.0455 | 95.2512
6.5 | 1.0138 | 0.01087 | -0.0415 | 93.2659
7 | 1.0621 | 0.01162 | -0.0374 | 91.4028
7.5 | 1.1108 | 0.0124 | -0.0332 | 89.5806
8 | 1.1558 | 0.01329 | -0.0281 | 86.9676
8.5 | 1.2325 | 0.01447 | -0.0289 | 85.1762
9 | 1.2979 | 0.01668 | -0.0276 | 77.8118
10.5 | 1.248 | 0.03146 | 0.0078 | 39.6694
11 | 1.2077 | 0.03955 | 0.0157 | 30.536
11.5 | 1.1668 | 0.04852 | 0.0203 | 24.0478
12 | 1.1249 | 0.05902 | 0.0213 | 19.0596
12.5 | 1.0881 | 0.07068 | 0.0185 | 15.3947
13 | 1.0542 | 0.08421 | 0.0117 | 12.5187
13.5 | 1.026 | 0.09942 | 0.0017 | 10.3199
14 | 1.0061 | 0.11535 | -0.0091 | 8.7221

## 129. Re 16M Mach 0.00 (1)
BIGFOIL.COM POLAR EXPORT
NACA67-511 a=0.6
NACA67-511 a=0.6 |  |  |  | Cl Max: | 1.279 | at alpha= | 9.5 | deg
JavaFoil+Calcfoil stall+Eppler ext transition |  |  |  | L/D Max: | 127.597 | at alpha= | 2 | deg
Re: | 16000000 |  |  | Cd Min: | 0.00512 | at alpha= | 2 | deg
Mach: | 0 |  |  | Cl=0 at alpha= | -3.483 | deg
|  |  |  | @ Cl=0.1, Cd= | 0.0053542
|  |  |  | @ Cl=0.4, Cd= | 0.005567
|  |  |  | @ Cl=0.6, Cd= | 0.0053715
alpha (deg) | Cl | Cd | Cm | Cl/Cd
-14.5 | -0.455 | 0.09865 | -0.028 | -4.611
-14 | -0.469 | 0.09292 | -0.028 | -5.049
-13.5 | -0.482 | 0.08818 | -0.029 | -5.462
-13 | -0.492 | 0.08288 | -0.03 | -5.942
-12.5 | -0.5 | 0.07811 | -0.03 | -6.397
-12 | -0.5 | 0.07337 | -0.031 | -6.819
-11.5 | -0.498 | 0.06928 | -0.031 | -7.183
-11 | -0.494 | 0.06212 | -0.035 | -7.956
-10.5 | -0.486 | 0.05717 | -0.037 | -8.505
-10 | -0.476 | 0.05135 | -0.04 | -9.268
-9.5 | -0.55 | 0.00835 | -0.063 | -65.843
-9 | -0.532 | 0.0076 | -0.064 | -69.968
-8.5 | -0.501 | 0.00729 | -0.065 | -68.662
-8 | -0.465 | 0.00696 | -0.066 | -66.801
-7.5 | -0.424 | 0.00674 | -0.067 | -62.925
-7 | -0.379 | 0.00655 | -0.068 | -57.8
-6.5 | -0.331 | 0.00635 | -0.069 | -52.095
-6 | -0.28 | 0.00613 | -0.07 | -45.707
-5.5 | -0.227 | 0.00599 | -0.071 | -37.986
-5 | -0.173 | 0.00582 | -0.072 | -29.726
-4.5 | -0.117 | 0.00567 | -0.072 | -20.619
-4 | -0.06 | 0.00556 | -0.073 | -10.749
-3.5 | -0.002 | 0.00552 | -0.074 | -0.284
-3 | 0.057 | 0.00539 | -0.075 | 10.649
-2.5 | 0.117 | 0.00534 | -0.076 | 21.891
-2 | 0.177 | 0.00529 | -0.077 | 33.391
-1.5 | 0.237 | 0.00542 | -0.078 | 43.67
-1 | 0.297 | 0.00554 | -0.079 | 53.592
-0.5 | 0.357 | 0.00572 | -0.08 | 62.479
0 | 0.416 | 0.00551 | -0.08 | 75.556
0.5 | 0.476 | 0.00521 | -0.081 | 91.266
1 | 0.535 | 0.00533 | -0.082 | 100.389
1.5 | 0.594 | 0.0054 | -0.083 | 109.996
2 | 0.653 | 0.00512 | -0.084 | 127.597
2.5 | 0.71 | 0.00638 | -0.085 | 111.312
3 | 0.767 | 0.0066 | -0.086 | 116.342
3.5 | 0.824 | 0.00661 | -0.087 | 124.636
4 | 0.88 | 0.00733 | -0.087 | 119.947
4.5 | 0.934 | 0.00762 | -0.088 | 122.492
5 | 0.987 | 0.00794 | -0.089 | 124.362
5.5 | 1.037 | 0.00834 | -0.09 | 124.312
6 | 1.084 | 0.00872 | -0.091 | 124.327
6.5 | 1.127 | 0.00906 | -0.092 | 124.403
7 | 1.167 | 0.00948 | -0.093 | 123.016
7.5 | 1.201 | 0.00993 | -0.093 | 120.981
8 | 1.231 | 0.01035 | -0.094 | 118.934
8.5 | 1.256 | 0.01085 | -0.095 | 115.726
9 | 1.274 | 0.0114 | -0.096 | 111.807
9.5 | 1.279 | 0.01198 | -0.097 | 106.742
10 | 1.275 | 0.0125 | -0.097 | 101.988
10.5 | 1.264 | 0.01313 | -0.098 | 96.238
11 | 1.245 | 0.01386 | -0.099 | 89.84
11.5 | 1.219 | 0.01462 | -0.1 | 83.337
12 | 1.186 | 0.01539 | -0.1 | 77.069
12.5 | 1.148 | 0.01662 | -0.101 | 69.07
13 | 1.105 | 0.01782 | -0.102 | 61.977
13.5 | 1.059 | 0.01881 | -0.102 | 56.289
14 | 1.009 | 0.02064 | -0.102 | 48.876
14.5 | 0.955 | 0.02321 | -0.102 | 41.147

## 130. Re 16M Mach 0.00 (2)
BIGFOIL.COM POLAR EXPORT
NACA67-511 a=0.6
NACA67-511 a=0.6 |  |  |  | Cl Max: | 1.7985 | at alpha= | 20 | deg
XFOIL ncrit=9 |  |  |  | L/D Max: | 128.699 | at alpha= | 5.5 | deg
Re: | 16000000 |  |  | Cd Min: | 0.04314 | at alpha= | 20 | deg
Mach: | 0 |  |  | Cl=0 at alpha= | -3.7018 | deg
|  |  |  | @ Cl=0.1, Cd= | 0.0043615
|  |  |  | @ Cl=0.4, Cd= | 0.00416
|  |  |  | @ Cl=0.6, Cd= | 0.0052047
alpha (deg) | Cl | Cd | Cm | Cl/Cd
-20 | -1.3292 | 0.03524 | -0.1233 | -37.7185
-19.5 | -1.3559 | 0.03022 | -0.1207 | -44.8676
-19 | -1.3778 | 0.02643 | -0.1153 | -52.1302
-18.5 | -1.3912 | 0.02357 | -0.1084 | -59.0242
-18 | -1.3781 | 0.02233 | -0.1032 | -61.7152
-17.5 | -1.3823 | 0.01994 | -0.0953 | -69.323
-17 | -1.3614 | 0.01795 | -0.0913 | -75.844
-16.5 | -1.3279 | 0.01664 | -0.0888 | -79.8017
-16 | -1.2895 | 0.01553 | -0.0869 | -83.0328
-15.5 | -1.2508 | 0.01429 | -0.085 | -87.5297
-15 | -1.2094 | 0.01317 | -0.0835 | -91.8299
-14.5 | -1.1644 | 0.0123 | -0.0825 | -94.6667
-14 | -1.1166 | 0.01163 | -0.0818 | -96.0103
-13.5 | -1.0676 | 0.01101 | -0.0812 | -96.9664
-13 | -1.0174 | 0.01044 | -0.0808 | -97.4521
-12.5 | -0.9665 | 0.00991 | -0.0805 | -97.5277
-12 | -0.9156 | 0.00932 | -0.0802 | -98.2403
-11.5 | -0.8642 | 0.00877 | -0.08 | -98.5405
-11 | -0.8113 | 0.00834 | -0.08 | -97.2782
-10.5 | -0.7577 | 0.00798 | -0.08 | -94.9499
-10 | -0.7034 | 0.00766 | -0.0802 | -91.8277
-9.5 | -0.6489 | 0.00733 | -0.0805 | -88.5266
-9 | -0.5939 | 0.00704 | -0.0807 | -84.3608
-8 | -0.4828 | 0.00656 | -0.0815 | -73.5976
-7.5 | -0.4268 | 0.00637 | -0.082 | -67.0016
-7 | -0.3714 | 0.00608 | -0.0823 | -61.0855
-6.5 | -0.3162 | 0.00571 | -0.0826 | -55.3765
-6 | -0.2604 | 0.00541 | -0.0829 | -48.1331
-5.5 | -0.2045 | 0.00512 | -0.0833 | -39.9414
-5 | -0.1479 | 0.00496 | -0.0839 | -29.8185
-4.5 | -0.091 | 0.00482 | -0.0845 | -18.8797
-4 | -0.0339 | 0.00467 | -0.0851 | -7.2591
-3 | 0.0798 | 0.00439 | -0.0863 | 18.1777
-2.5 | 0.1365 | 0.00431 | -0.0869 | 31.6705
-2 | 0.1931 | 0.00423 | -0.0874 | 45.6501
-1.5 | 0.2496 | 0.00417 | -0.088 | 59.8561
-1 | 0.306 | 0.00414 | -0.0885 | 73.913
-0.5 | 0.3622 | 0.00416 | -0.089 | 87.0673
0 | 0.4174 | 0.00416 | -0.0894 | 100.3365
0.5 | 0.4654 | 0.00451 | -0.0883 | 103.1929
1 | 0.5155 | 0.0047 | -0.0877 | 109.6809
1.5 | 0.5568 | 0.00529 | -0.0854 | 105.2552
2.5 | 0.6429 | 0.00512 | -0.0817 | 125.5664
3 | 0.689 | 0.00548 | -0.0802 | 125.7299
3.5 | 0.7344 | 0.00588 | -0.0786 | 124.898
4 | 0.7798 | 0.00625 | -0.077 | 124.768
4.5 | 0.8252 | 0.00656 | -0.0753 | 125.7927
5 | 0.8713 | 0.00683 | -0.0738 | 127.5695
5.5 | 0.9099 | 0.00707 | -0.0707 | 128.6987
6 | 0.9483 | 0.00742 | -0.0676 | 127.8032
6.5 | 0.988 | 0.00777 | -0.0649 | 127.1557
7 | 1.0294 | 0.00812 | -0.0626 | 126.7734
7.5 | 1.0686 | 0.00854 | -0.06 | 125.1288
8 | 1.1085 | 0.00898 | -0.0576 | 123.441
8.5 | 1.1487 | 0.00939 | -0.0554 | 122.3323
9 | 1.1878 | 0.00987 | -0.053 | 120.3445
9.5 | 1.2254 | 0.01038 | -0.0503 | 118.0539
10.5 | 1.3208 | 0.01155 | -0.05 | 114.355
11 | 1.3566 | 0.01226 | -0.0474 | 110.6525
11.5 | 1.3931 | 0.01294 | -0.045 | 107.6584
12 | 1.4267 | 0.01379 | -0.0423 | 103.459
12.5 | 1.4621 | 0.01458 | -0.04 | 100.2812
13 | 1.4949 | 0.0155 | -0.0373 | 96.4452
13.5 | 1.5282 | 0.01641 | -0.0349 | 93.1261
14 | 1.5598 | 0.01745 | -0.0323 | 89.3868
14.5 | 1.5902 | 0.01853 | -0.0297 | 85.8176
15 | 1.6209 | 0.01966 | -0.0273 | 82.4466
15.5 | 1.6486 | 0.02097 | -0.0246 | 78.6171
16 | 1.6752 | 0.02237 | -0.022 | 74.886
16.5 | 1.6994 | 0.02402 | -0.0192 | 70.7494
17 | 1.7107 | 0.02662 | -0.0152 | 64.2637
17.5 | 1.7306 | 0.02869 | -0.0125 | 60.3207
18 | 1.7518 | 0.03072 | -0.0102 | 57.0247
18.5 | 1.7705 | 0.03302 | -0.0079 | 53.619
19 | 1.7823 | 0.03603 | -0.0053 | 49.4671
19.5 | 1.793 | 0.03924 | -0.0031 | 45.6932
20 | 1.7985 | 0.04314 | -0.0011 | 41.6898

## 131. Re 16M Mach 0.10 (1)
BIGFOIL.COM POLAR EXPORT
NACA67-511 a=0.6
NACA67-511 a=0.6 |  |  |  | Cl Max: | 1.275 | at alpha= | 9.5 | deg
JavaFoil+Calcfoil stall+Eppler ext transition |  |  |  | L/D Max: | 124.73 | at alpha= | 3.5 | deg
Re: | 16000000 |  |  | Cd Min: | 0.00523 | at alpha= | 0.5 | deg
Mach: | 0.1 |  |  | Cl=0 at alpha= | -3.4833 | deg
|  |  |  | @ Cl=0.1, Cd= | 0.005333
|  |  |  | @ Cl=0.4, Cd= | 0.0055843
|  |  |  | @ Cl=0.6, Cd= | 0.0054595
alpha (deg) | Cl | Cd | Cm | Cl/Cd
-14 | -0.441 | 0.09374 | -0.029 | -4.705
-13.5 | -0.457 | 0.08929 | -0.029 | -5.115
-13 | -0.471 | 0.08304 | -0.03 | -5.669
-12.5 | -0.481 | 0.07848 | -0.03 | -6.132
-12 | -0.485 | 0.07405 | -0.031 | -6.548
-11.5 | -0.485 | 0.06995 | -0.032 | -6.932
-11 | -0.482 | 0.06468 | -0.033 | -7.453
-10.5 | -0.477 | 0.05889 | -0.036 | -8.094
-10 | -0.468 | 0.05343 | -0.038 | -8.753
-9.5 | -0.459 | 0.0444 | -0.044 | -10.346
-9 | -0.528 | 0.00734 | -0.065 | -71.949
-8.5 | -0.499 | 0.00733 | -0.066 | -68.005
-8 | -0.464 | 0.00703 | -0.067 | -65.991
-7.5 | -0.424 | 0.00682 | -0.067 | -62.19
-7 | -0.379 | 0.00658 | -0.068 | -57.602
-6.5 | -0.331 | 0.00637 | -0.069 | -52.016
-6 | -0.281 | 0.00615 | -0.07 | -45.681
-5.5 | -0.228 | 0.006 | -0.071 | -38.039
-5 | -0.174 | 0.00583 | -0.072 | -29.761
-4.5 | -0.117 | 0.00575 | -0.073 | -20.431
-4 | -0.06 | 0.00561 | -0.074 | -10.7
-3.5 | -0.002 | 0.00551 | -0.075 | -0.286
-3 | 0.058 | 0.00539 | -0.075 | 10.69
-2.5 | 0.117 | 0.00531 | -0.076 | 22.11
-2 | 0.177 | 0.00535 | -0.077 | 33.188
-1.5 | 0.238 | 0.00543 | -0.078 | 43.828
-1 | 0.298 | 0.00551 | -0.079 | 54.131
-0.5 | 0.359 | 0.00568 | -0.08 | 63.182
0 | 0.419 | 0.00554 | -0.081 | 75.532
0.5 | 0.478 | 0.00523 | -0.082 | 91.423
1 | 0.538 | 0.00534 | -0.083 | 100.667
1.5 | 0.597 | 0.00542 | -0.084 | 110.178
2 | 0.657 | 0.00621 | -0.084 | 105.676
2.5 | 0.713 | 0.00638 | -0.085 | 111.701
3 | 0.771 | 0.00665 | -0.086 | 115.853
3.5 | 0.828 | 0.00664 | -0.087 | 124.73
4 | 0.884 | 0.00737 | -0.088 | 119.885
4.5 | 0.938 | 0.00767 | -0.089 | 122.245
5 | 0.991 | 0.00799 | -0.09 | 124.066
5.5 | 1.042 | 0.00841 | -0.09 | 123.853
6 | 1.088 | 0.00877 | -0.091 | 124.134
6.5 | 1.131 | 0.00913 | -0.092 | 123.986
7 | 1.17 | 0.00956 | -0.093 | 122.375
7.5 | 1.204 | 0.01001 | -0.094 | 120.251
8 | 1.233 | 0.01044 | -0.095 | 118.064
8.5 | 1.256 | 0.01095 | -0.096 | 114.74
9 | 1.273 | 0.01152 | -0.096 | 110.493
9.5 | 1.275 | 0.01208 | -0.097 | 105.494
10 | 1.268 | 0.01267 | -0.098 | 100.058
10.5 | 1.252 | 0.01332 | -0.099 | 94.005
11 | 1.228 | 0.01406 | -0.099 | 87.328
11.5 | 1.197 | 0.01494 | -0.1 | 80.093
12 | 1.158 | 0.01576 | -0.101 | 73.484
12.5 | 1.114 | 0.0171 | -0.101 | 65.124
13 | 1.063 | 0.01873 | -0.102 | 56.724
13.5 | 1.012 | 0.01951 | -0.102 | 51.883
14 | 0.954 | 0.02203 | -0.102 | 43.28
14.5 | 0.82 | 0.05386 | -0.089 | 15.231

## 132. Re 16M Mach 0.10 (2)
BIGFOIL.COM POLAR EXPORT
NACA67-511 a=0.6
NACA67-511 a=0.6 |  |  |  | Cl Max: | 1.7828 | at alpha= | 20 | deg
XFOIL ncrit=9 |  |  |  | L/D Max: | 127.806 | at alpha= | 5.5 | deg
Re: | 16000000 |  |  | Cd Min: | 0.04715 | at alpha= | 20 | deg
Mach: | 0.1 |  |  | Cl=0 at alpha= | -3.7028 | deg
|  |  |  | @ Cl=0.1, Cd= | 0.0043691
|  |  |  | @ Cl=0.4, Cd= | 0.00415
|  |  |  | @ Cl=0.6, Cd= | 0.0056116
alpha (deg) | Cl | Cd | Cm | Cl/Cd
-19 | -1.2172 | 0.03946 | -0.1262 | -30.8464
-18.5 | -1.2775 | 0.03132 | -0.1249 | -40.7886
-17.5 | -1.3154 | 0.02445 | -0.112 | -53.7996
-17 | -1.3304 | 0.02186 | -0.1025 | -60.86
-16.5 | -1.3131 | 0.01965 | -0.0978 | -66.8244
-16 | -1.2867 | 0.01769 | -0.0941 | -72.736
-15.5 | -1.2552 | 0.01584 | -0.091 | -79.2424
-15 | -1.2137 | 0.01468 | -0.089 | -82.6771
-14.5 | -1.1729 | 0.01333 | -0.087 | -87.9895
-14 | -1.1279 | 0.01227 | -0.0855 | -91.9234
-13.5 | -1.0789 | 0.01151 | -0.0845 | -93.7359
-13 | -1.0283 | 0.01085 | -0.0838 | -94.7742
-12.5 | -0.9768 | 0.01025 | -0.0832 | -95.2976
-12 | -0.9245 | 0.00969 | -0.0827 | -95.4076
-11.5 | -0.8726 | 0.00905 | -0.0822 | -96.4199
-11 | -0.8194 | 0.00854 | -0.0819 | -95.9485
-10.5 | -0.7652 | 0.00813 | -0.0818 | -94.1205
-10 | -0.7101 | 0.00779 | -0.0818 | -91.1553
-9.5 | -0.6548 | 0.00744 | -0.0819 | -88.0108
-9 | -0.5991 | 0.00714 | -0.0821 | -83.9076
-8.5 | -0.5429 | 0.00689 | -0.0823 | -78.7954
-8 | -0.4866 | 0.00664 | -0.0826 | -73.2831
-7.5 | -0.43 | 0.00644 | -0.083 | -66.7702
-6.5 | -0.3184 | 0.00575 | -0.0834 | -55.3739
-6 | -0.2622 | 0.00544 | -0.0837 | -48.1985
-5.5 | -0.2058 | 0.00515 | -0.084 | -39.9612
-5 | -0.1488 | 0.00497 | -0.0845 | -29.9396
-4.5 | -0.0915 | 0.00483 | -0.0851 | -18.9441
-4 | -0.034 | 0.00468 | -0.0857 | -7.265
-3 | 0.0804 | 0.0044 | -0.0869 | 18.2727
-2.5 | 0.1375 | 0.00431 | -0.0874 | 31.9026
-2 | 0.1945 | 0.00423 | -0.088 | 45.9811
-1.5 | 0.2513 | 0.00417 | -0.0885 | 60.2638
-1 | 0.3081 | 0.00414 | -0.0891 | 74.4203
-0.5 | 0.3646 | 0.00415 | -0.0896 | 87.8554
0 | 0.4202 | 0.00415 | -0.0899 | 101.253
1 | 0.5186 | 0.00469 | -0.0882 | 110.5757
1.5 | 0.5599 | 0.00529 | -0.0859 | 105.8412
2 | 0.6023 | 0.00563 | -0.0837 | 106.9805
2.5 | 0.6457 | 0.00513 | -0.0819 | 125.8674
3 | 0.6916 | 0.00549 | -0.0804 | 125.9745
3.5 | 0.7371 | 0.0059 | -0.0787 | 124.9322
4 | 0.7819 | 0.00627 | -0.0768 | 124.7049
4.5 | 0.8271 | 0.00659 | -0.075 | 125.5083
5 | 0.8705 | 0.00684 | -0.0728 | 127.2661
5.5 | 0.9087 | 0.00711 | -0.0695 | 127.8059
6 | 0.9481 | 0.00747 | -0.0666 | 126.921
6.5 | 0.9883 | 0.00783 | -0.0639 | 126.2197
7 | 1.0303 | 0.00819 | -0.0617 | 125.7998
7.5 | 1.0702 | 0.00861 | -0.0591 | 124.2973
8 | 1.1099 | 0.00908 | -0.0566 | 122.2357
8.5 | 1.1508 | 0.00949 | -0.0543 | 121.2645
9 | 1.1896 | 0.01 | -0.0517 | 118.96
9.5 | 1.2266 | 0.01052 | -0.0488 | 116.597
10 | 1.2782 | 0.01107 | -0.0493 | 115.4652
10.5 | 1.3406 | 0.01184 | -0.0524 | 113.2264
11 | 1.3609 | 0.01247 | -0.0461 | 109.1339
11.5 | 1.3967 | 0.01324 | -0.0434 | 105.4909
12 | 1.4308 | 0.01411 | -0.0406 | 101.4033
12.5 | 1.4654 | 0.01497 | -0.038 | 97.8891
13 | 1.5 | 0.01586 | -0.0354 | 94.5776
13.5 | 1.5327 | 0.01685 | -0.0328 | 90.9614
14 | 1.5627 | 0.01804 | -0.0298 | 86.6242
14.5 | 1.5954 | 0.01906 | -0.0273 | 83.7041
15 | 1.6247 | 0.02033 | -0.0245 | 79.9164
15.5 | 1.6532 | 0.02168 | -0.0218 | 76.2546
16 | 1.6781 | 0.02331 | -0.0189 | 71.9906
16.5 | 1.697 | 0.0254 | -0.0154 | 66.811
17 | 1.7102 | 0.02801 | -0.0115 | 61.0568
17.5 | 1.7279 | 0.03038 | -0.0086 | 56.8762
18 | 1.7488 | 0.03258 | -0.0063 | 53.6771
18.5 | 1.7668 | 0.03514 | -0.004 | 50.2789
19 | 1.7748 | 0.03867 | -0.0012 | 45.896
19.5 | 1.7814 | 0.04254 | 0.001 | 41.8759
20 | 1.7828 | 0.04715 | 0.0029 | 37.8112

## 133. Re 16M Mach 0.25 (1)
BIGFOIL.COM POLAR EXPORT
NACA67-511 a=0.6
NACA67-511 a=0.6 |  |  |  | Cl Max: | 1.252 | at alpha= | 9 | deg
JavaFoil+Calcfoil stall+Eppler ext transition |  |  |  | L/D Max: | 124.292 | at alpha= | 3.5 | deg
Re: | 16000000 |  |  | Cd Min: | 0.005 | at alpha= | 1 | deg
Mach: | 0.25 |  |  | Cl=0 at alpha= | -3.4836 | deg
|  |  |  | @ Cl=0.1, Cd= | 0.0053864
|  |  |  | @ Cl=0.4, Cd= | 0.0055159
|  |  |  | @ Cl=0.6, Cd= | 0.09864
alpha (deg) | Cl | Cd | Cm | Cl/Cd
-13 | -0.271 | 0.08884 | -0.029 | -3.047
-12.5 | -0.314 | 0.08344 | -0.03 | -3.767
-12 | -0.346 | 0.07776 | -0.03 | -4.445
-11.5 | -0.372 | 0.07244 | -0.032 | -5.128
-11 | -0.391 | 0.06827 | -0.032 | -5.728
-10.5 | -0.404 | 0.06435 | -0.032 | -6.28
-10 | -0.412 | 0.0585 | -0.035 | -7.037
-9.5 | -0.412 | 0.05425 | -0.036 | -7.586
-9 | -0.405 | 0.04995 | -0.039 | -8.11
-8.5 | -0.394 | 0.04371 | -0.043 | -9.025
-8 | -0.454 | 0.00736 | -0.068 | -61.745
-7.5 | -0.42 | 0.007 | -0.069 | -60.019
-7 | -0.379 | 0.00675 | -0.07 | -56.096
-6.5 | -0.333 | 0.00651 | -0.071 | -51.19
-6 | -0.284 | 0.00629 | -0.072 | -45.183
-5.5 | -0.232 | 0.00613 | -0.073 | -37.851
-5 | -0.177 | 0.00595 | -0.074 | -29.725
-4.5 | -0.12 | 0.00579 | -0.075 | -20.735
-4 | -0.061 | 0.00566 | -0.076 | -10.856
-3.5 | -0.002 | 0.00554 | -0.077 | -0.292
-3 | 0.059 | 0.00542 | -0.078 | 10.911
-2.5 | 0.12 | 0.00537 | -0.079 | 22.46
-2 | 0.182 | 0.00531 | -0.079 | 34.331
-1.5 | 0.244 | 0.00544 | -0.08 | 44.92
-1 | 0.306 | 0.00559 | -0.081 | 54.811
-0.5 | 0.369 | 0.00577 | -0.082 | 63.933
0 | 0.43 | 0.00527 | -0.083 | 81.547
0.5 | 0.491 | 0.00527 | -0.084 | 93.2
1 | 0.552 | 0.005 | -0.085 | 110.385
1.5 | 0.613 | 0.00615 | -0.086 | 99.714
2 | 0.674 | 0.00631 | -0.087 | 106.905
2.5 | 0.732 | 0.00654 | -0.088 | 111.845
3 | 0.791 | 0.0068 | -0.088 | 116.414
3.5 | 0.849 | 0.00683 | -0.089 | 124.292
4 | 0.906 | 0.0076 | -0.09 | 119.291
4.5 | 0.962 | 0.00792 | -0.091 | 121.446
5 | 1.015 | 0.00827 | -0.092 | 122.724
5.5 | 1.066 | 0.00871 | -0.093 | 122.384
6 | 1.112 | 0.00911 | -0.094 | 122.016
6.5 | 1.153 | 0.00951 | -0.095 | 121.176
7 | 1.188 | 0.01002 | -0.095 | 118.581
7.5 | 1.217 | 0.01049 | -0.096 | 115.971
8 | 1.238 | 0.01102 | -0.097 | 112.31
8.5 | 1.25 | 0.01169 | -0.098 | 106.981
9 | 1.252 | 0.0123 | -0.099 | 101.843
9.5 | 1.232 | 0.01306 | -0.1 | 94.367
10 | 1.197 | 0.01377 | -0.1 | 86.945
10.5 | 1.148 | 0.01443 | -0.101 | 79.532
11 | 1.083 | 0.01548 | -0.102 | 69.972
11.5 | 1.005 | 0.01678 | -0.102 | 59.891
12 | 0.913 | 0.01863 | -0.103 | 49.012
12.5 | 0.743 | 0.04328 | -0.09 | 17.162
13 | 0.594 | 0.08755 | -0.058 | 6.78
13.5 | 0.501 | 0.09415 | -0.056 | 5.322
14 | 0.404 | 0.09864 | -0.057 | 4.095

## 134. Re 16M Mach 0.25 (2)
BIGFOIL.COM POLAR EXPORT
NACA67-511 a=0.6
NACA67-511 a=0.6 |  |  |  | Cl Max: | 1.6806 | at alpha= | 16.5 | deg
XFOIL ncrit=9 |  |  |  | L/D Max: | 127.452 | at alpha= | 2.5 | deg
Re: | 16000000 |  |  | Cd Min: | 0.18193 | at alpha= | -18 | deg
Mach: | 0.25 |  |  | Cl=0 at alpha= | -3.709 | deg
|  |  |  | @ Cl=0.1, Cd= | 0.004408
|  |  |  | @ Cl=0.4, Cd= | 0.0041439
|  |  |  | @ Cl=0.6, Cd= | 0.0054482
alpha (deg) | Cl | Cd | Cm | Cl/Cd
-18 | -0.4282 | 0.18193 | -0.0466 | -2.3537
-17.5 | -0.4258 | 0.17034 | -0.0516 | -2.4997
-17 | -0.4107 | 0.16317 | -0.0559 | -2.517
-16.5 | -0.397 | 0.15571 | -0.0604 | -2.5496
-15.5 | -0.3906 | 0.13559 | -0.0708 | -2.8807
-14.5 | -0.5021 | 0.09517 | -0.0924 | -5.2758
-14 | -0.8898 | 0.03567 | -0.1314 | -24.9453
-13.5 | -1.033 | 0.02384 | -0.1152 | -43.3305
-13 | -1.0483 | 0.01751 | -0.1072 | -59.8686
-12.5 | -1.0168 | 0.01452 | -0.1026 | -70.0275
-12 | -0.9727 | 0.0125 | -0.0991 | -77.816
-11.5 | -0.9189 | 0.01133 | -0.0967 | -81.1033
-11 | -0.8627 | 0.01039 | -0.0948 | -83.0318
-10.5 | -0.806 | 0.00951 | -0.0931 | -84.7529
-10 | -0.748 | 0.00878 | -0.0917 | -85.1936
-9.5 | -0.6884 | 0.00827 | -0.0907 | -83.2406
-9 | -0.6283 | 0.00787 | -0.09 | -79.8348
-8.5 | -0.5682 | 0.0075 | -0.0895 | -75.76
-8 | -0.5082 | 0.00719 | -0.0891 | -70.6815
-7.5 | -0.4481 | 0.00691 | -0.0889 | -64.848
-7 | -0.3889 | 0.00654 | -0.0887 | -59.4648
-6.5 | -0.3307 | 0.00604 | -0.0883 | -54.7517
-6 | -0.2722 | 0.00562 | -0.0882 | -48.4342
-5.5 | -0.2132 | 0.0053 | -0.0882 | -40.2264
-5 | -0.1542 | 0.00505 | -0.0883 | -30.5347
-4.5 | -0.0945 | 0.00488 | -0.0887 | -19.3648
-4 | -0.0346 | 0.00471 | -0.0892 | -7.3461
-3 | 0.0843 | 0.00444 | -0.0901 | 18.9865
-2.5 | 0.1432 | 0.00432 | -0.0906 | 33.1481
-2 | 0.2021 | 0.00423 | -0.0911 | 47.7778
-1.5 | 0.2608 | 0.00416 | -0.0917 | 62.6923
-1 | 0.3193 | 0.00414 | -0.0922 | 77.1256
-0.5 | 0.3778 | 0.00414 | -0.0927 | 91.256
0 | 0.4351 | 0.00415 | -0.0931 | 104.8434
0.5 | 0.4864 | 0.00436 | -0.0923 | 111.5596
1 | 0.5355 | 0.00468 | -0.091 | 114.4231
1.5 | 0.5781 | 0.0052 | -0.0886 | 111.1731
2 | 0.6178 | 0.00565 | -0.0855 | 109.3451
2.5 | 0.6602 | 0.00518 | -0.0831 | 127.4517
3 | 0.7048 | 0.00558 | -0.0809 | 126.3082
3.5 | 0.7497 | 0.00597 | -0.0786 | 125.5779
4 | 0.7882 | 0.00638 | -0.0749 | 123.5423
4.5 | 0.8234 | 0.00673 | -0.0704 | 122.3477
5 | 0.8654 | 0.00704 | -0.0675 | 122.9261
5.5 | 0.9082 | 0.00739 | -0.0648 | 122.8958
6 | 0.9506 | 0.00778 | -0.062 | 122.1851
6.5 | 0.993 | 0.00821 | -0.0593 | 120.9501
7 | 1.0364 | 0.00864 | -0.0568 | 119.9537
7.5 | 1.0775 | 0.00913 | -0.0539 | 118.0175
8 | 1.1197 | 0.00965 | -0.0512 | 116.0311
8.5 | 1.1615 | 0.01014 | -0.0484 | 114.5464
9 | 1.2003 | 0.01076 | -0.0451 | 111.552
10 | 1.3073 | 0.01219 | -0.0449 | 107.2436
10.5 | 1.3483 | 0.013 | -0.0423 | 103.7154
11 | 1.3844 | 0.01392 | -0.0387 | 99.454
11.5 | 1.4201 | 0.01492 | -0.0351 | 95.181
12 | 1.4563 | 0.01592 | -0.0317 | 91.4761
12.5 | 1.4924 | 0.01696 | -0.0283 | 87.9953
13 | 1.5254 | 0.01821 | -0.0246 | 83.7672
13.5 | 1.5543 | 0.01976 | -0.0204 | 78.6589
14 | 1.5809 | 0.02152 | -0.0161 | 73.4619
14.5 | 1.6127 | 0.02303 | -0.0126 | 70.0261
15 | 1.6388 | 0.02499 | -0.0086 | 65.5782
15.5 | 1.6603 | 0.02735 | -0.0044 | 60.7057
16 | 1.6738 | 0.03043 | 0.0001 | 55.0049
16.5 | 1.6806 | 0.03422 | 0.0046 | 49.1116
17 | 1.6744 | 0.03933 | 0.0091 | 42.5731
17.5 | 1.6597 | 0.04567 | 0.0127 | 36.3411
18 | 1.6498 | 0.05212 | 0.0149 | 31.6539
18.5 | 1.63 | 0.0603 | 0.0156 | 27.0315
19 | 1.5906 | 0.07169 | 0.0139 | 22.1872
19.5 | 1.548 | 0.08501 | 0.0092 | 18.2096
20 | 1.5043 | 0.10007 | 0.0016 | 15.0325

## 135. Re 16M Mach 0.50 (1)
BIGFOIL.COM POLAR EXPORT
NACA67-511 a=0.6
NACA67-511 a=0.6 |  |  |  | Cl Max: | 1.253 | at alpha= | 20 | deg
JavaFoil+Calcfoil stall+Eppler ext transition |  |  |  | L/D Max: | 120.858 | at alpha= | 3 | deg
Re: | 16000000 |  |  | Cd Min: | 0.00508 | at alpha= | -1 | deg
Mach: | 0.5 |  |  | Cl=0 at alpha= | -3.4851 | deg
|  |  |  | @ Cl=0.1, Cd= | 0.0054336
|  |  |  | @ Cl=0.4, Cd= | 0.0059666
|  |  |  | @ Cl=0.6, Cd= | 0.0063193
alpha (deg) | Cl | Cd | Cm | Cl/Cd
-20 | -0.899 | 0.15733 | -0.032 | -5.715
-19.5 | -0.872 | 0.15328 | -0.032 | -5.689
-19 | -0.845 | 0.14584 | -0.033 | -5.791
-18.5 | -0.818 | 0.13957 | -0.033 | -5.862
-18 | -0.792 | 0.13137 | -0.034 | -6.027
-17.5 | -0.764 | 0.12953 | -0.033 | -5.898
-17 | -0.739 | 0.11735 | -0.035 | -6.295
-16.5 | -0.711 | 0.11412 | -0.034 | -6.227
-16 | -0.684 | 0.10622 | -0.035 | -6.442
-15.5 | -0.659 | 0.0986 | -0.037 | -6.679
-15 | -0.639 | 0.084 | -0.041 | -7.61
-14.5 | -0.611 | 0.0806 | -0.042 | -7.584
-14 | -0.574 | 0.09771 | -0.035 | -5.87
-13.5 | -0.547 | 0.08977 | -0.035 | -6.091
-13 | -0.521 | 0.08168 | -0.037 | -6.376
-12.5 | -0.495 | 0.07532 | -0.039 | -6.567
-12 | -0.471 | 0.06671 | -0.042 | -7.058
-11.5 | -0.448 | 0.05784 | -0.047 | -7.748
-11 | -0.445 | 0.0332 | -0.058 | -13.397
-10.5 | -0.383 | 0.0678 | -0.036 | -5.648
-10 | -0.356 | 0.06366 | -0.037 | -5.59
-9.5 | -0.329 | 0.0572 | -0.039 | -5.754
-9 | -0.302 | 0.05274 | -0.041 | -5.736
-8.5 | -0.278 | 0.04518 | -0.047 | -6.162
-8 | -0.304 | 0.00772 | -0.076 | -39.374
-7.5 | -0.219 | 0.05029 | -0.037 | -4.353
-7 | -0.192 | 0.04481 | -0.039 | -4.286
-6.5 | -0.165 | 0.04084 | -0.042 | -4.044
-6 | -0.17 | 0.00645 | -0.08 | -26.409
-5.5 | -0.218 | 0.00629 | -0.082 | -34.705
-5 | -0.181 | 0.00644 | -0.083 | -28.113
-4.5 | -0.128 | 0.00618 | -0.084 | -20.654
-4 | -0.067 | 0.00582 | -0.085 | -11.455
-3.5 | -0.002 | 0.00568 | -0.086 | -0.313
-3 | 0.065 | 0.00553 | -0.087 | 11.828
-2.5 | 0.134 | 0.00534 | -0.088 | 25.073
-2 | 0.203 | 0.00529 | -0.089 | 38.411
-1.5 | 0.273 | 0.00532 | -0.09 | 51.206
-1 | 0.342 | 0.00508 | -0.091 | 67.398
-0.5 | 0.412 | 0.00615 | -0.092 | 67.071
0 | 0.479 | 0.00608 | -0.093 | 78.775
0.5 | 0.547 | 0.00614 | -0.094 | 89.187
1 | 0.615 | 0.00637 | -0.095 | 96.597
1.5 | 0.683 | 0.00661 | -0.096 | 103.289
2 | 0.751 | 0.00682 | -0.096 | 110.026
2.5 | 0.814 | 0.00712 | -0.097 | 114.325
3 | 0.879 | 0.00727 | -0.098 | 120.858
3.5 | 0.943 | 0.0082 | -0.099 | 115.03
4 | 1.004 | 0.0087 | -0.1 | 115.405
4.5 | 1.062 | 0.00915 | -0.101 | 116.051
5 | 1.116 | 0.00968 | -0.102 | 115.245
5.5 | 1.161 | 0.0103 | -0.103 | 112.679
6 | 1.188 | 0.01093 | -0.104 | 108.738
6.5 | 1.189 | 0.01177 | -0.105 | 100.976
7 | 1.13 | 0.01269 | -0.106 | 89.066
7.5 | 0.724 | 0.01373 | -0.107 | 52.764
8 | 0.754 | 0.01522 | -0.108 | 49.561
8.5 | 0.787 | 0.01529 | -0.109 | 51.488
9 | 0.814 | 0.01695 | -0.109 | 48.006
9.5 | 0.85 | 0.01625 | -0.111 | 52.314
10 | 0.88 | 0.0177 | -0.111 | 49.713
10.5 | 0.766 | 0.06281 | -0.073 | 12.192
11 | 0.943 | 0.01847 | -0.113 | 51.052
11.5 | 0.972 | 0.0199 | -0.114 | 48.854
12 | 0.997 | 0.02256 | -0.114 | 44.212
12.5 | 0.872 | 0.07856 | -0.076 | 11.098
13 | 1.063 | 0.02217 | -0.117 | 47.929
13.5 | 1.089 | 0.02442 | -0.117 | 44.59
14 | 1.107 | 0.02895 | -0.116 | 38.251
14.5 | 1.125 | 0.03415 | -0.116 | 32.947
15 | 0.996 | 0.10934 | -0.075 | 9.106
15.5 | 1.017 | 0.12046 | -0.072 | 8.445
16 | 1.047 | 0.12249 | -0.076 | 8.546
16.5 | 1.076 | 0.12611 | -0.079 | 8.534
17 | 1.101 | 0.13456 | -0.08 | 8.184
17.5 | 1.122 | 0.15167 | -0.078 | 7.399
18 | 1.151 | 0.14902 | -0.081 | 7.726
18.5 | 1.177 | 0.15876 | -0.082 | 7.413
19 | 1.204 | 0.16309 | -0.084 | 7.386
19.5 | 1.226 | 0.17825 | -0.082 | 6.879
20 | 1.253 | 0.18468 | -0.084 | 6.785

## 136. Re 16M Mach 0.50 (2)
BIGFOIL.COM POLAR EXPORT
NACA67-511 a=0.6
NACA67-511 a=0.6 |  |  |  | Cl Max: | 1.3051 | at alpha= | 9.5 | deg
XFOIL ncrit=9 |  |  |  | L/D Max: | 139.778 | at alpha= | 0.5 | deg
Re: | 16000000 |  |  | Cd Min: | 0.20963 | at alpha= | -18.5 | deg
Mach: | 0.5 |  |  | Cl=0 at alpha= | -3.7307 | deg
|  |  |  | @ Cl=0.1, Cd= | 0.0045941
|  |  |  | @ Cl=0.4, Cd= | 0.0041312
|  |  |  | @ Cl=0.6, Cd= | 0.0043569
alpha (deg) | Cl | Cd | Cm | Cl/Cd
-18.5 | -0.4444 | 0.20963 | -0.0452 | -2.1199
-18 | -0.4227 | 0.20224 | -0.05 | -2.0901
-17.5 | -0.3996 | 0.19562 | -0.0547 | -2.0427
-17 | -0.3808 | 0.1868 | -0.0593 | -2.0385
-16.5 | -0.3621 | 0.17816 | -0.064 | -2.0324
-16 | -0.345 | 0.16933 | -0.0688 | -2.0374
-15.5 | -0.3266 | 0.16111 | -0.0735 | -2.0272
-15 | -0.3062 | 0.15384 | -0.0779 | -1.9904
-14.5 | -0.2902 | 0.1455 | -0.0826 | -1.9945
-14 | -0.2719 | 0.13803 | -0.0871 | -1.9699
-13.5 | -0.2638 | 0.12828 | -0.092 | -2.0564
-13 | -0.2457 | 0.1213 | -0.0962 | -2.0256
-12.5 | -0.2328 | 0.1134 | -0.1007 | -2.0529
-12 | -0.2178 | 0.10619 | -0.1049 | -2.051
-11.5 | -0.2091 | 0.09815 | -0.1093 | -2.1304
-11 | -0.195 | 0.0915 | -0.113 | -2.1311
-10.5 | -0.1804 | 0.08531 | -0.1163 | -2.1146
-10 | -0.1815 | 0.07698 | -0.1205 | -2.3578
-9.5 | -0.1777 | 0.07 | -0.124 | -2.5386
-9 | -0.1779 | 0.0629 | -0.1275 | -2.8283
-8.5 | -0.196 | 0.05444 | -0.133 | -3.6003
-8 | -0.2163 | 0.04856 | -0.1335 | -4.4543
-7.5 | -0.2381 | 0.04107 | -0.1322 | -5.7974
-7 | -0.2477 | 0.03285 | -0.1299 | -7.5403
-6.5 | -0.2532 | 0.02406 | -0.1249 | -10.5237
-5.5 | -0.2351 | 0.00806 | -0.1113 | -29.1687
-5 | -0.1745 | 0.00611 | -0.1083 | -28.5597
-4.5 | -0.107 | 0.00535 | -0.1065 | -20
-4 | -0.0376 | 0.00499 | -0.1056 | -7.5351
-3.5 | 0.0322 | 0.00477 | -0.1052 | 6.7505
-3 | 0.1016 | 0.00459 | -0.1053 | 22.1351
-2.5 | 0.1696 | 0.00442 | -0.1053 | 38.371
-2 | 0.2376 | 0.00428 | -0.1057 | 55.514
-1.5 | 0.3045 | 0.00419 | -0.106 | 72.673
-1 | 0.371 | 0.00414 | -0.1064 | 89.6135
-0.5 | 0.4371 | 0.00412 | -0.1068 | 106.0922
0 | 0.5025 | 0.00412 | -0.1072 | 121.966
0.5 | 0.5661 | 0.00405 | -0.1072 | 139.7778
1 | 0.6147 | 0.00449 | -0.1043 | 136.9042
1.5 | 0.6595 | 0.00489 | -0.1005 | 134.8671
2 | 0.6733 | 0.00577 | -0.0904 | 116.6898
2.5 | 0.6887 | 0.00607 | -0.0804 | 113.4596
3 | 0.7153 | 0.00609 | -0.073 | 117.4548
4 | 0.7866 | 0.00747 | -0.0617 | 105.3012
4.5 | 0.8266 | 0.00818 | -0.0569 | 101.0513
5 | 0.8745 | 0.00874 | -0.0534 | 100.0572
5.5 | 0.9242 | 0.00929 | -0.0501 | 99.4833
6 | 0.9734 | 0.00992 | -0.0465 | 98.125
6.5 | 1.021 | 0.01063 | -0.0425 | 96.0489
7 | 1.0704 | 0.01136 | -0.0387 | 94.2254
7.5 | 1.1181 | 0.01214 | -0.0342 | 92.1005
8 | 1.1651 | 0.013 | -0.0294 | 89.6231
9 | 1.2911 | 0.01593 | -0.0254 | 81.0483
9.5 | 1.3051 | 0.01988 | -0.0168 | 65.6489
10 | 1.2811 | 0.02488 | -0.0033 | 51.4912
10.5 | 1.2523 | 0.03122 | 0.0076 | 40.1121
11 | 1.212 | 0.0392 | 0.0156 | 30.9184
11.5 | 1.1712 | 0.04806 | 0.0204 | 24.3695
12 | 1.1296 | 0.05844 | 0.0216 | 19.3292
12.5 | 1.0928 | 0.06999 | 0.0189 | 15.6137
13 | 1.0587 | 0.08342 | 0.0123 | 12.6912
13.5 | 1.0302 | 0.09853 | 0.0025 | 10.4557
14 | 1.0101 | 0.11442 | -0.0084 | 8.828
14.5 | 0.9978 | 0.12911 | -0.0171 | 7.7283

## 137. Re 18M Mach 0.00 (1)
BIGFOIL.COM POLAR EXPORT
NACA67-511 a=0.6
NACA67-511 a=0.6 |  |  |  | Cl Max: | 1.279 | at alpha= | 9.5 | deg
JavaFoil+Calcfoil stall+Eppler ext transition |  |  |  | L/D Max: | 127.11 | at alpha= | 6.5 | deg
Re: | 18000000 |  |  | Cd Min: | 0.00522 | at alpha= | 2 | deg
Mach: | 0 |  |  | Cl=0 at alpha= | -3.483 | deg
|  |  |  | @ Cl=0.1, Cd= | 0.0055688
|  |  |  | @ Cl=0.4, Cd= | 0.0057071
|  |  |  | @ Cl=0.6, Cd= | 0.005463
alpha (deg) | Cl | Cd | Cm | Cl/Cd
-14.5 | -0.455 | 0.0985 | -0.028 | -4.619
-14 | -0.469 | 0.09267 | -0.029 | -5.065
-13.5 | -0.482 | 0.08787 | -0.029 | -5.483
-13 | -0.493 | 0.0819 | -0.03 | -6.015
-12.5 | -0.5 | 0.07775 | -0.03 | -6.429
-12 | -0.501 | 0.07287 | -0.031 | -6.869
-11.5 | -0.498 | 0.0692 | -0.032 | -7.196
-11 | -0.493 | 0.06338 | -0.034 | -7.784
-10.5 | -0.487 | 0.05641 | -0.038 | -8.634
-10 | -0.479 | 0.04907 | -0.042 | -9.752
-9.5 | -0.555 | 0.00774 | -0.063 | -71.711
-9 | -0.532 | 0.00745 | -0.064 | -71.4
-8.5 | -0.501 | 0.00716 | -0.065 | -69.926
-8 | -0.465 | 0.00687 | -0.066 | -67.672
-7.5 | -0.424 | 0.00664 | -0.067 | -63.81
-7 | -0.379 | 0.00646 | -0.068 | -58.618
-6.5 | -0.331 | 0.00624 | -0.069 | -52.949
-6 | -0.28 | 0.00603 | -0.07 | -46.414
-5.5 | -0.227 | 0.0059 | -0.071 | -38.541
-5 | -0.173 | 0.00578 | -0.072 | -29.94
-4.5 | -0.117 | 0.00567 | -0.072 | -20.622
-4 | -0.06 | 0.00553 | -0.073 | -10.801
-3.5 | -0.002 | 0.00543 | -0.074 | -0.289
-3 | 0.057 | 0.00549 | -0.075 | 10.456
-2.5 | 0.117 | 0.0056 | -0.076 | 20.85
-2 | 0.177 | 0.00544 | -0.077 | 32.436
-1.5 | 0.237 | 0.00555 | -0.078 | 42.658
-1 | 0.297 | 0.00565 | -0.079 | 52.527
-0.5 | 0.357 | 0.00578 | -0.08 | 61.836
0 | 0.416 | 0.00568 | -0.08 | 73.337
0.5 | 0.476 | 0.00536 | -0.081 | 88.8
1 | 0.535 | 0.00542 | -0.082 | 98.781
1.5 | 0.594 | 0.00549 | -0.083 | 108.283
2 | 0.654 | 0.00522 | -0.084 | 125.166
2.5 | 0.71 | 0.00649 | -0.085 | 109.368
3 | 0.767 | 0.00678 | -0.086 | 113.252
3.5 | 0.824 | 0.00695 | -0.087 | 118.57
4 | 0.88 | 0.00719 | -0.088 | 122.433
4.5 | 0.934 | 0.00749 | -0.088 | 124.731
5 | 0.987 | 0.0078 | -0.089 | 126.6
5.5 | 1.038 | 0.0082 | -0.09 | 126.579
6 | 1.084 | 0.00854 | -0.091 | 126.972
6.5 | 1.128 | 0.00887 | -0.092 | 127.11
7 | 1.167 | 0.00929 | -0.093 | 125.672
7.5 | 1.202 | 0.00975 | -0.093 | 123.291
8 | 1.232 | 0.01015 | -0.094 | 121.396
8.5 | 1.257 | 0.01063 | -0.095 | 118.228
9 | 1.275 | 0.01116 | -0.096 | 114.236
9.5 | 1.279 | 0.01173 | -0.097 | 109.074
10 | 1.276 | 0.01224 | -0.098 | 104.218
10.5 | 1.264 | 0.01286 | -0.098 | 98.282
11 | 1.245 | 0.01356 | -0.099 | 91.858
11.5 | 1.219 | 0.01431 | -0.1 | 85.176
12 | 1.187 | 0.01513 | -0.101 | 78.435
12.5 | 1.148 | 0.01631 | -0.101 | 70.382
13 | 1.105 | 0.01755 | -0.102 | 62.938
13.5 | 1.06 | 0.01837 | -0.102 | 57.709
14 | 1.01 | 0.02 | -0.103 | 50.517
14.5 | 0.954 | 0.02323 | -0.102 | 41.055

## 138. Re 18M Mach 0.00 (2)
BIGFOIL.COM POLAR EXPORT
NACA67-511 a=0.6
NACA67-511 a=0.6 |  |  |  | Cl Max: | 1.8165 | at alpha= | 20 | deg
XFOIL ncrit=9 |  |  |  | L/D Max: | 132.014 | at alpha= | 5.5 | deg
Re: | 18000000 |  |  | Cd Min: | 0.04139 | at alpha= | 20 | deg
Mach: | 0 |  |  | Cl=0 at alpha= | -3.696 | deg
|  |  |  | @ Cl=0.1, Cd= | 0.0043067
|  |  |  | @ Cl=0.4, Cd= | 0.0042538
|  |  |  | @ Cl=0.6, Cd= | 0.00569
alpha (deg) | Cl | Cd | Cm | Cl/Cd
-20 | -1.3571 | 0.03307 | -0.1229 | -41.0372
-19.5 | -1.377 | 0.02889 | -0.1195 | -47.6636
-19 | -1.394 | 0.02554 | -0.1138 | -54.581
-18.5 | -1.4017 | 0.02307 | -0.1072 | -60.7586
-18 | -1.3918 | 0.02177 | -0.1013 | -63.932
-17.5 | -1.3865 | 0.01969 | -0.0947 | -70.4165
-17 | -1.3655 | 0.01769 | -0.0907 | -77.1905
-16.5 | -1.3327 | 0.01629 | -0.0881 | -81.8109
-16 | -1.2945 | 0.01513 | -0.0862 | -85.5585
-15.5 | -1.2537 | 0.01407 | -0.0846 | -89.1045
-15 | -1.2113 | 0.01304 | -0.0832 | -92.8911
-14.5 | -1.1681 | 0.01199 | -0.0819 | -97.4229
-14 | -1.1202 | 0.01131 | -0.0812 | -99.0451
-13.5 | -1.0708 | 0.0107 | -0.0807 | -100.0748
-13 | -1.0205 | 0.01015 | -0.0803 | -100.5419
-12.5 | -0.9693 | 0.00964 | -0.0801 | -100.5498
-12 | -0.9178 | 0.00912 | -0.0799 | -100.636
-11.5 | -0.8662 | 0.00858 | -0.0796 | -100.9557
-11 | -0.8135 | 0.00813 | -0.0796 | -100.0615
-10.5 | -0.7598 | 0.00776 | -0.0797 | -97.9124
-10 | -0.7054 | 0.00744 | -0.0799 | -94.8118
-9.5 | -0.6508 | 0.00711 | -0.0801 | -91.5331
-9 | -0.5958 | 0.00682 | -0.0804 | -87.3607
-8 | -0.4847 | 0.00634 | -0.0812 | -76.4511
-7.5 | -0.4287 | 0.00615 | -0.0816 | -69.7073
-7 | -0.3728 | 0.00588 | -0.082 | -63.4014
-6 | -0.2611 | 0.00532 | -0.0828 | -49.0789
-5.5 | -0.2053 | 0.00503 | -0.0832 | -40.8151
-5 | -0.1487 | 0.00486 | -0.0837 | -30.5967
-4.5 | -0.0917 | 0.00471 | -0.0843 | -19.4692
-4 | -0.0346 | 0.00457 | -0.085 | -7.5711
-3.5 | 0.0223 | 0.00446 | -0.0856 | 5
-3 | 0.079 | 0.00434 | -0.0861 | 18.2028
-2.5 | 0.1358 | 0.00425 | -0.0867 | 31.9529
-2 | 0.1924 | 0.00418 | -0.0873 | 46.0287
-1.5 | 0.2487 | 0.00415 | -0.0878 | 59.9277
-1 | 0.3051 | 0.00412 | -0.0884 | 74.0534
-0.5 | 0.3611 | 0.00416 | -0.0888 | 86.8029
0 | 0.415 | 0.00429 | -0.0889 | 96.7366
1.5 | 0.5537 | 0.00549 | -0.0848 | 100.8561
2 | 0.6 | 0.00569 | -0.0835 | 105.4482
2.5 | 0.6468 | 0.00558 | -0.0823 | 115.914
3 | 0.6899 | 0.00547 | -0.0804 | 126.1243
3.5 | 0.7359 | 0.00585 | -0.0789 | 125.7949
4 | 0.7824 | 0.00618 | -0.0775 | 126.6019
4.5 | 0.8287 | 0.00648 | -0.076 | 127.8858
5 | 0.8754 | 0.00673 | -0.0747 | 130.0743
5.5 | 0.9175 | 0.00695 | -0.0723 | 132.0144
6 | 0.9547 | 0.00727 | -0.0689 | 131.3205
6.5 | 0.9939 | 0.00763 | -0.0661 | 130.2621
7 | 1.0344 | 0.00797 | -0.0636 | 129.7867
7.5 | 1.0747 | 0.00838 | -0.0612 | 128.2458
8 | 1.1146 | 0.0088 | -0.0588 | 126.6591
8.5 | 1.1552 | 0.00921 | -0.0566 | 125.4289
9 | 1.1939 | 0.00968 | -0.0541 | 123.3368
9.5 | 1.2318 | 0.01018 | -0.0515 | 121.002
10 | 1.2682 | 0.01064 | -0.0487 | 119.1917
10.5 | 1.3284 | 0.01134 | -0.0515 | 117.1429
11 | 1.3634 | 0.01197 | -0.0486 | 113.9014
11.5 | 1.3987 | 0.01269 | -0.0459 | 110.2206
12 | 1.4329 | 0.01351 | -0.0433 | 106.0622
12.5 | 1.4681 | 0.01428 | -0.0409 | 102.8081
13 | 1.5017 | 0.01515 | -0.0383 | 99.1221
13.5 | 1.536 | 0.01602 | -0.036 | 95.8801
14 | 1.5661 | 0.0171 | -0.0332 | 91.5848
14.5 | 1.5986 | 0.01806 | -0.0308 | 88.5161
15 | 1.6288 | 0.01918 | -0.0283 | 84.9218
15.5 | 1.6568 | 0.02046 | -0.0256 | 80.9775
16 | 1.684 | 0.02182 | -0.023 | 77.1769
16.5 | 1.7066 | 0.02354 | -0.02 | 72.4979
17 | 1.7215 | 0.02583 | -0.0163 | 66.6473
17.5 | 1.7417 | 0.02783 | -0.0136 | 62.5835
18 | 1.7632 | 0.02981 | -0.0112 | 59.1479
18.5 | 1.7823 | 0.03203 | -0.0089 | 55.6447
19 | 1.7954 | 0.03487 | -0.0063 | 51.4884
19.5 | 1.8077 | 0.0379 | -0.0041 | 47.6966
20 | 1.8165 | 0.04139 | -0.002 | 43.8874

## 139. Re 18M Mach 0.10 (1)
BIGFOIL.COM POLAR EXPORT
NACA67-511 a=0.6
NACA67-511 a=0.6 |  |  |  | Cl Max: | 1.275 | at alpha= | 9.5 | deg
JavaFoil+Calcfoil stall+Eppler ext transition |  |  |  | L/D Max: | 126.653 | at alpha= | 6.5 | deg
Re: | 18000000 |  |  | Cd Min: | 0.00525 | at alpha= | 2 | deg
Mach: | 0.1 |  |  | Cl=0 at alpha= | -3.4833 | deg
|  |  |  | @ Cl=0.1, Cd= | 0.0056095
|  |  |  | @ Cl=0.4, Cd= | 0.0057022
|  |  |  | @ Cl=0.6, Cd= | 0.005516
alpha (deg) | Cl | Cd | Cm | Cl/Cd
-14 | -0.441 | 0.09361 | -0.029 | -4.714
-13.5 | -0.457 | 0.08859 | -0.029 | -5.158
-13 | -0.471 | 0.08275 | -0.03 | -5.691
-12.5 | -0.481 | 0.07815 | -0.03 | -6.161
-12 | -0.485 | 0.07317 | -0.031 | -6.628
-11.5 | -0.485 | 0.06948 | -0.032 | -6.982
-11 | -0.482 | 0.0641 | -0.033 | -7.527
-10.5 | -0.477 | 0.05802 | -0.036 | -8.23
-10 | -0.469 | 0.05195 | -0.04 | -9.032
-9.5 | -0.485 | 0.02721 | -0.053 | -17.824
-9 | -0.528 | 0.00757 | -0.065 | -69.804
-8.5 | -0.499 | 0.00721 | -0.066 | -69.164
-8 | -0.464 | 0.00688 | -0.067 | -67.41
-7.5 | -0.424 | 0.00669 | -0.067 | -63.391
-7 | -0.379 | 0.00644 | -0.068 | -58.881
-6.5 | -0.331 | 0.00624 | -0.069 | -53.084
-6 | -0.281 | 0.00608 | -0.07 | -46.2
-5.5 | -0.228 | 0.00594 | -0.071 | -38.413
-5 | -0.174 | 0.00579 | -0.072 | -29.976
-4.5 | -0.117 | 0.00566 | -0.073 | -20.766
-4 | -0.06 | 0.00554 | -0.074 | -10.837
-3.5 | -0.002 | 0.00541 | -0.075 | -0.292
-3 | 0.058 | 0.00546 | -0.075 | 10.563
-2.5 | 0.117 | 0.00567 | -0.076 | 20.714
-2 | 0.177 | 0.00545 | -0.077 | 32.546
-1.5 | 0.238 | 0.00555 | -0.078 | 42.808
-1 | 0.298 | 0.00572 | -0.079 | 52.146
-0.5 | 0.359 | 0.00575 | -0.08 | 62.43
0 | 0.419 | 0.00568 | -0.081 | 73.671
0.5 | 0.478 | 0.00537 | -0.082 | 89.091
1 | 0.538 | 0.00543 | -0.083 | 99.049
1.5 | 0.597 | 0.00553 | -0.084 | 107.996
2 | 0.657 | 0.00525 | -0.084 | 125.196
2.5 | 0.713 | 0.00652 | -0.085 | 109.429
3 | 0.771 | 0.00681 | -0.086 | 113.204
3.5 | 0.828 | 0.00701 | -0.087 | 118.162
4 | 0.884 | 0.00724 | -0.088 | 122.021
4.5 | 0.939 | 0.00752 | -0.089 | 124.784
5 | 0.992 | 0.00785 | -0.09 | 126.375
5.5 | 1.042 | 0.00824 | -0.091 | 126.494
6 | 1.089 | 0.0086 | -0.091 | 126.575
6.5 | 1.132 | 0.00894 | -0.092 | 126.653
7 | 1.171 | 0.00937 | -0.093 | 124.865
7.5 | 1.205 | 0.00982 | -0.094 | 122.677
8 | 1.234 | 0.01023 | -0.095 | 120.608
8.5 | 1.257 | 0.01076 | -0.096 | 116.758
9 | 1.273 | 0.01128 | -0.096 | 112.916
9.5 | 1.275 | 0.01188 | -0.097 | 107.362
10 | 1.268 | 0.01246 | -0.098 | 101.782
10.5 | 1.252 | 0.01304 | -0.099 | 96.076
11 | 1.229 | 0.01376 | -0.1 | 89.288
11.5 | 1.197 | 0.01472 | -0.1 | 81.336
12 | 1.159 | 0.01542 | -0.101 | 75.169
12.5 | 1.114 | 0.01685 | -0.101 | 66.125
13 | 1.064 | 0.01824 | -0.102 | 58.318
13.5 | 1.013 | 0.01919 | -0.103 | 52.78
14 | 0.956 | 0.02119 | -0.103 | 45.112
14.5 | 0.884 | 0.02781 | -0.101 | 31.796

## 140. Re 18M Mach 0.10 (2)
BIGFOIL.COM POLAR EXPORT
NACA67-511 a=0.6
NACA67-511 a=0.6 |  |  |  | Cl Max: | 1.8025 | at alpha= | 20 | deg
XFOIL ncrit=9 |  |  |  | L/D Max: | 131.232 | at alpha= | 5.5 | deg
Re: | 18000000 |  |  | Cd Min: | 0.04516 | at alpha= | 20 | deg
Mach: | 0.1 |  |  | Cl=0 at alpha= | -3.6967 | deg
|  |  |  | @ Cl=0.1, Cd= | 0.0043145
|  |  |  | @ Cl=0.4, Cd= | 0.0042339
|  |  |  | @ Cl=0.6, Cd= | 0.0056872
alpha (deg) | Cl | Cd | Cm | Cl/Cd
-19 | -1.2776 | 0.03434 | -0.1271 | -37.2044
-18.5 | -1.3126 | 0.02915 | -0.1231 | -45.0292
-18 | -1.325 | 0.02609 | -0.1173 | -50.7857
-17.5 | -1.3345 | 0.02357 | -0.1098 | -56.6186
-17 | -1.3391 | 0.02134 | -0.1015 | -62.7507
-16.5 | -1.318 | 0.01933 | -0.0972 | -68.1842
-16 | -1.2895 | 0.01749 | -0.0937 | -73.7278
-15.5 | -1.2598 | 0.01549 | -0.0904 | -81.3299
-15 | -1.2182 | 0.01432 | -0.0884 | -85.0698
-14.5 | -1.175 | 0.01319 | -0.0867 | -89.0826
-14 | -1.1312 | 0.01199 | -0.085 | -94.3453
-13.5 | -1.0825 | 0.01118 | -0.084 | -96.8247
-13 | -1.0316 | 0.01053 | -0.0833 | -97.9677
-12.5 | -0.9798 | 0.00995 | -0.0827 | -98.4724
-12 | -0.9273 | 0.00942 | -0.0823 | -98.4395
-11.5 | -0.8747 | 0.00886 | -0.0819 | -98.7246
-11 | -0.8215 | 0.00833 | -0.0815 | -98.6194
-10.5 | -0.7673 | 0.0079 | -0.0814 | -97.1266
-10 | -0.7121 | 0.00756 | -0.0815 | -94.1931
-9.5 | -0.6567 | 0.00722 | -0.0815 | -90.9557
-9 | -0.601 | 0.00691 | -0.0817 | -86.9754
-8 | -0.4886 | 0.00641 | -0.0822 | -76.2246
-7.5 | -0.4319 | 0.00622 | -0.0826 | -69.4373
-7 | -0.3756 | 0.00593 | -0.0829 | -63.339
-6.5 | -0.3192 | 0.00564 | -0.0833 | -56.5957
-6 | -0.2629 | 0.00535 | -0.0836 | -49.1402
-5.5 | -0.2066 | 0.00506 | -0.0839 | -40.83
-5 | -0.1497 | 0.00487 | -0.0844 | -30.7392
-4.5 | -0.0922 | 0.00472 | -0.085 | -19.5339
-4 | -0.0347 | 0.00457 | -0.0856 | -7.593
-3.5 | 0.0225 | 0.00447 | -0.0862 | 5.0336
-3 | 0.0797 | 0.00435 | -0.0867 | 18.3218
-2.5 | 0.1368 | 0.00425 | -0.0873 | 32.1882
-2 | 0.1938 | 0.00418 | -0.0879 | 46.3636
-1.5 | 0.2504 | 0.00415 | -0.0884 | 60.3373
-1 | 0.3072 | 0.00412 | -0.0889 | 74.5631
-0.5 | 0.3635 | 0.00416 | -0.0894 | 87.3798
0 | 0.4178 | 0.00427 | -0.0895 | 97.8454
1 | 0.5161 | 0.00484 | -0.0878 | 106.6322
1.5 | 0.5567 | 0.00549 | -0.0852 | 101.4026
2 | 0.6028 | 0.0057 | -0.0838 | 105.7544
2.5 | 0.6496 | 0.00559 | -0.0826 | 116.2075
3 | 0.6926 | 0.00548 | -0.0806 | 126.3869
3.5 | 0.7385 | 0.00586 | -0.079 | 126.0239
4 | 0.7848 | 0.0062 | -0.0774 | 126.5806
4.5 | 0.8308 | 0.00651 | -0.0758 | 127.619
5 | 0.8765 | 0.00676 | -0.0741 | 129.6598
5.5 | 0.916 | 0.00698 | -0.071 | 131.2321
6 | 0.9544 | 0.00732 | -0.0679 | 130.3825
6.5 | 0.9944 | 0.00769 | -0.0651 | 129.3108
7 | 1.0357 | 0.00804 | -0.0627 | 128.8184
7.5 | 1.076 | 0.00846 | -0.0602 | 127.1868
8 | 1.1158 | 0.00889 | -0.0577 | 125.5118
8.5 | 1.1575 | 0.00931 | -0.0556 | 124.3287
9 | 1.1954 | 0.00982 | -0.0528 | 121.7312
9.5 | 1.2347 | 0.0103 | -0.0503 | 119.8738
10.5 | 1.33 | 0.01153 | -0.0496 | 115.3513
11 | 1.3673 | 0.0122 | -0.0471 | 112.0738
11.5 | 1.4028 | 0.01298 | -0.0444 | 108.074
12 | 1.4368 | 0.01384 | -0.0415 | 103.815
12.5 | 1.4727 | 0.01462 | -0.0391 | 100.7319
13 | 1.5071 | 0.0155 | -0.0365 | 97.2323
13.5 | 1.5401 | 0.01647 | -0.0338 | 93.5094
14 | 1.5694 | 0.0177 | -0.0307 | 88.6667
14.5 | 1.6029 | 0.01863 | -0.0283 | 86.0386
15 | 1.6332 | 0.01983 | -0.0256 | 82.3601
15.5 | 1.6619 | 0.02115 | -0.0229 | 78.5768
16 | 1.6849 | 0.02286 | -0.0196 | 73.7052
16.5 | 1.7019 | 0.02506 | -0.0158 | 67.913
17 | 1.7217 | 0.02715 | -0.0127 | 63.4144
17.5 | 1.7409 | 0.02938 | -0.0098 | 59.2546
18 | 1.7624 | 0.03149 | -0.0074 | 55.967
18.5 | 1.7807 | 0.03397 | -0.005 | 52.4198
19 | 1.7898 | 0.03733 | -0.0022 | 47.9454
19.5 | 1.7988 | 0.04089 | 0.0001 | 43.9912
20 | 1.8025 | 0.04516 | 0.0022 | 39.9136

## 141. Re 18M Mach 0.25 (1)
BIGFOIL.COM POLAR EXPORT
NACA67-511 a=0.6
NACA67-511 a=0.6 |  |  |  | Cl Max: | 1.253 | at alpha= | 9 | deg
JavaFoil+Calcfoil stall+Eppler ext transition |  |  |  | L/D Max: | 125.197 | at alpha= | 5 | deg
Re: | 18000000 |  |  | Cd Min: | 0.00515 | at alpha= | 1 | deg
Mach: | 0.25 |  |  | Cl=0 at alpha= | -3.4836 | deg
|  |  |  | @ Cl=0.1, Cd= | 0.0056074
|  |  |  | @ Cl=0.4, Cd= | 0.0055864
|  |  |  | @ Cl=0.6, Cd= | 0.0978
alpha (deg) | Cl | Cd | Cm | Cl/Cd
-13 | -0.271 | 0.08793 | -0.03 | -3.079
-12.5 | -0.314 | 0.08388 | -0.03 | -3.749
-12 | -0.346 | 0.07769 | -0.031 | -4.451
-11.5 | -0.372 | 0.07218 | -0.032 | -5.147
-11 | -0.391 | 0.06818 | -0.032 | -5.737
-10.5 | -0.405 | 0.06343 | -0.033 | -6.378
-10 | -0.412 | 0.05843 | -0.035 | -7.046
-9.5 | -0.412 | 0.05381 | -0.037 | -7.656
-9 | -0.406 | 0.04903 | -0.04 | -8.279
-8.5 | -0.398 | 0.0405 | -0.046 | -9.834
-8 | -0.454 | 0.00722 | -0.068 | -62.931
-7.5 | -0.42 | 0.00696 | -0.069 | -60.366
-7 | -0.379 | 0.0066 | -0.07 | -57.357
-6.5 | -0.333 | 0.00641 | -0.071 | -51.975
-6 | -0.284 | 0.00619 | -0.072 | -45.932
-5.5 | -0.232 | 0.00607 | -0.073 | -38.195
-5 | -0.177 | 0.00586 | -0.074 | -30.198
-4.5 | -0.12 | 0.00572 | -0.075 | -21.001
-4 | -0.061 | 0.00556 | -0.076 | -11.047
-3.5 | -0.002 | 0.00544 | -0.077 | -0.297
-3 | 0.059 | 0.00552 | -0.078 | 10.705
-2.5 | 0.12 | 0.00565 | -0.079 | 21.319
-2 | 0.182 | 0.00546 | -0.079 | 33.359
-1.5 | 0.244 | 0.00558 | -0.08 | 43.763
-1 | 0.306 | 0.00572 | -0.081 | 53.598
-0.5 | 0.369 | 0.00581 | -0.082 | 63.544
0 | 0.43 | 0.00537 | -0.083 | 80.003
0.5 | 0.491 | 0.00543 | -0.084 | 90.53
1 | 0.552 | 0.00515 | -0.085 | 107.317
1.5 | 0.613 | 0.00626 | -0.086 | 98.059
2 | 0.674 | 0.00644 | -0.087 | 104.778
2.5 | 0.732 | 0.00664 | -0.088 | 110.255
3 | 0.791 | 0.00695 | -0.088 | 113.818
3.5 | 0.85 | 0.00719 | -0.089 | 118.252
4 | 0.907 | 0.00745 | -0.09 | 121.769
4.5 | 0.962 | 0.00777 | -0.091 | 123.908
5 | 1.016 | 0.00811 | -0.092 | 125.197
5.5 | 1.066 | 0.00854 | -0.093 | 124.851
6 | 1.112 | 0.00893 | -0.094 | 124.469
6.5 | 1.153 | 0.00936 | -0.095 | 123.229
7 | 1.188 | 0.00981 | -0.096 | 121.127
7.5 | 1.217 | 0.01029 | -0.096 | 118.288
8 | 1.238 | 0.01083 | -0.097 | 114.37
8.5 | 1.251 | 0.01144 | -0.098 | 109.301
9 | 1.253 | 0.01204 | -0.099 | 104.071
9.5 | 1.233 | 0.01278 | -0.1 | 96.448
10 | 1.198 | 0.01348 | -0.101 | 88.874
10.5 | 1.148 | 0.01428 | -0.101 | 80.418
11 | 1.084 | 0.01515 | -0.102 | 71.551
11.5 | 1.005 | 0.01649 | -0.103 | 60.983
12 | 0.915 | 0.01807 | -0.103 | 50.606
12.5 | 0.703 | 0.06517 | -0.076 | 10.786
13 | 0.594 | 0.0873 | -0.058 | 6.803
13.5 | 0.501 | 0.09349 | -0.056 | 5.361
14 | 0.404 | 0.0978 | -0.058 | 4.134

## 142. Re 18M Mach 0.25 (2)
BIGFOIL.COM POLAR EXPORT
NACA67-511 a=0.6
NACA67-511 a=0.6 |  |  |  | Cl Max: | 1.6927 | at alpha= | 16.5 | deg
XFOIL ncrit=9 |  |  |  | L/D Max: | 126.732 | at alpha= | 3 | deg
Re: | 18000000 |  |  | Cd Min: | 0.18159 | at alpha= | -18 | deg
Mach: | 0.25 |  |  | Cl=0 at alpha= | -3.7025 | deg
|  |  |  | @ Cl=0.1, Cd= | 0.0043366
|  |  |  | @ Cl=0.4, Cd= | 0.0041404
|  |  |  | @ Cl=0.6, Cd= | 0.0056326
alpha (deg) | Cl | Cd | Cm | Cl/Cd
-18 | -0.4289 | 0.18159 | -0.0467 | -2.3619
-17 | -0.4107 | 0.16298 | -0.0561 | -2.5199
-16.5 | -0.3971 | 0.1555 | -0.0605 | -2.5537
-16 | -0.3997 | 0.14357 | -0.0663 | -2.784
-15 | -0.5127 | 0.10126 | -0.0888 | -5.0632
-14.5 | -0.834 | 0.04298 | -0.1343 | -19.4044
-14 | -0.9269 | 0.03328 | -0.1298 | -27.8516
-13.5 | -1.0545 | 0.02216 | -0.1136 | -47.5857
-13 | -1.0579 | 0.01669 | -0.1064 | -63.3853
-12.5 | -1.0235 | 0.01393 | -0.1019 | -73.4745
-12 | -0.9779 | 0.01201 | -0.0985 | -81.4238
-11.5 | -0.9237 | 0.01088 | -0.0962 | -84.8989
-11 | -0.8667 | 0.01 | -0.0943 | -86.67
-10.5 | -0.8084 | 0.00927 | -0.0927 | -87.206
-10 | -0.751 | 0.00846 | -0.0913 | -88.7707
-9.5 | -0.6912 | 0.00797 | -0.0903 | -86.7252
-9 | -0.631 | 0.00756 | -0.0896 | -83.4656
-8.5 | -0.5708 | 0.00722 | -0.0891 | -79.0582
-8 | -0.5107 | 0.0069 | -0.0887 | -74.0145
-7.5 | -0.4503 | 0.00665 | -0.0885 | -67.7143
-7 | -0.3908 | 0.00629 | -0.0883 | -62.1304
-6.5 | -0.3318 | 0.0059 | -0.0881 | -56.2373
-6 | -0.2729 | 0.00555 | -0.0881 | -49.1712
-5.5 | -0.2141 | 0.00522 | -0.088 | -41.0153
-5 | -0.155 | 0.00495 | -0.0882 | -31.3131
-4.5 | -0.0952 | 0.00476 | -0.0885 | -20
-4 | -0.0354 | 0.00461 | -0.089 | -7.679
-3.5 | 0.0241 | 0.00449 | -0.0895 | 5.3675
-3 | 0.0836 | 0.00437 | -0.09 | 19.1304
-2.5 | 0.1426 | 0.00425 | -0.0905 | 33.5529
-2 | 0.2015 | 0.00418 | -0.091 | 48.2057
-1.5 | 0.26 | 0.00413 | -0.0915 | 62.954
-1 | 0.3183 | 0.00412 | -0.092 | 77.2573
-0.5 | 0.3768 | 0.00412 | -0.0926 | 91.4563
0 | 0.4337 | 0.00417 | -0.0928 | 104.0048
1.5 | 0.5737 | 0.00544 | -0.0877 | 105.4596
2 | 0.6174 | 0.00576 | -0.0854 | 107.1875
2.5 | 0.6642 | 0.00565 | -0.0838 | 117.5575
3 | 0.7059 | 0.00557 | -0.0811 | 126.7325
3.5 | 0.7512 | 0.00595 | -0.0789 | 126.2521
4 | 0.794 | 0.00633 | -0.0762 | 125.4344
4.5 | 0.8292 | 0.00664 | -0.0716 | 124.8795
5 | 0.8706 | 0.00694 | -0.0685 | 125.4467
5.5 | 0.914 | 0.00724 | -0.0659 | 126.2431
6 | 0.9567 | 0.00763 | -0.0632 | 125.3866
6.5 | 0.9991 | 0.00804 | -0.0604 | 124.2662
7 | 1.0415 | 0.00849 | -0.0577 | 122.6737
7.5 | 1.0834 | 0.00896 | -0.0549 | 120.9152
8 | 1.1261 | 0.00945 | -0.0523 | 119.164
8.5 | 1.168 | 0.00993 | -0.0495 | 117.6234
9 | 1.2079 | 0.01054 | -0.0464 | 114.6015
9.5 | 1.2459 | 0.01113 | -0.0429 | 111.9407
10 | 1.3074 | 0.01191 | -0.0446 | 109.7733
10.5 | 1.3575 | 0.01273 | -0.0438 | 106.6379
11 | 1.3939 | 0.01365 | -0.0403 | 102.1172
12.5 | 1.5027 | 0.01661 | -0.0299 | 90.4696
13 | 1.535 | 0.01786 | -0.026 | 85.9462
13.5 | 1.5631 | 0.01937 | -0.0215 | 80.697
14 | 1.5893 | 0.0211 | -0.017 | 75.3223
14.5 | 1.6211 | 0.02256 | -0.0135 | 71.8573
15 | 1.6478 | 0.02444 | -0.0095 | 67.4223
15.5 | 1.6711 | 0.02663 | -0.0054 | 62.7525
16 | 1.6836 | 0.02974 | -0.0006 | 56.6106
16.5 | 1.6927 | 0.03328 | 0.0039 | 50.8624
17 | 1.6866 | 0.03829 | 0.0086 | 44.0481
17.5 | 1.6748 | 0.04426 | 0.0123 | 37.84
18 | 1.6674 | 0.05035 | 0.0147 | 33.1162
18.5 | 1.6498 | 0.05809 | 0.0159 | 28.4008
19 | 1.6101 | 0.06921 | 0.0148 | 23.264
19.5 | 1.5692 | 0.08197 | 0.0107 | 19.1436
20 | 1.5241 | 0.09688 | 0.0036 | 15.7318

## 143. Re 18M Mach 0.50 (1)
BIGFOIL.COM POLAR EXPORT
NACA67-511 a=0.6
NACA67-511 a=0.6 |  |  |  | Cl Max: | 1.253 | at alpha= | 20 | deg
JavaFoil+Calcfoil stall+Eppler ext transition |  |  |  | L/D Max: | 118.425 | at alpha= | 4.5 | deg
Re: | 18000000 |  |  | Cd Min: | 0.00539 | at alpha= | -2 | deg
Mach: | 0.5 |  |  | Cl=0 at alpha= | -3.4851 | deg
|  |  |  | @ Cl=0.1, Cd= | 0.0054401
|  |  |  | @ Cl=0.4, Cd= | 0.0061994
|  |  |  | @ Cl=0.6, Cd= | 0.0064981
alpha (deg) | Cl | Cd | Cm | Cl/Cd
-20 | -0.899 | 0.16301 | -0.032 | -5.514
-19.5 | -0.872 | 0.15809 | -0.032 | -5.515
-19 | -0.844 | 0.1521 | -0.032 | -5.55
-18.5 | -0.818 | 0.14588 | -0.033 | -5.606
-18 | -0.791 | 0.13534 | -0.033 | -5.846
-17.5 | -0.763 | 0.13388 | -0.033 | -5.703
-17 | -0.737 | 0.1251 | -0.034 | -5.893
-16.5 | -0.71 | 0.12098 | -0.034 | -5.866
-16 | -0.683 | 0.11185 | -0.035 | -6.109
-15.5 | -0.657 | 0.10376 | -0.036 | -6.333
-15 | -0.642 | 0.08141 | -0.042 | -7.88
-14.5 | -0.614 | 0.07759 | -0.043 | -7.913
-14 | -0.574 | 0.0955 | -0.035 | -6.007
-13.5 | -0.547 | 0.08906 | -0.035 | -6.141
-13 | -0.521 | 0.08154 | -0.037 | -6.388
-12.5 | -0.495 | 0.0744 | -0.039 | -6.656
-12 | -0.472 | 0.06515 | -0.043 | -7.246
-11.5 | -0.451 | 0.05462 | -0.048 | -8.261
-11 | -0.496 | 0.01069 | -0.069 | -46.353
-10.5 | -0.383 | 0.06718 | -0.036 | -5.701
-10 | -0.356 | 0.06281 | -0.037 | -5.666
-9.5 | -0.329 | 0.05702 | -0.039 | -5.774
-9 | -0.303 | 0.05236 | -0.041 | -5.781
-8.5 | -0.28 | 0.04342 | -0.049 | -6.442
-8 | -0.305 | 0.00636 | -0.076 | -47.934
-7.5 | -0.219 | 0.0502 | -0.037 | -4.361
-7 | -0.192 | 0.04456 | -0.04 | -4.311
-6.5 | -0.165 | 0.04067 | -0.042 | -4.062
-6 | -0.17 | 0.00684 | -0.08 | -24.902
-5.5 | -0.218 | 0.00662 | -0.082 | -32.977
-5 | -0.181 | 0.00638 | -0.083 | -28.369
-4.5 | -0.128 | 0.00613 | -0.084 | -20.813
-4 | -0.067 | 0.00576 | -0.085 | -11.572
-3.5 | -0.002 | 0.00558 | -0.086 | -0.319
-3 | 0.065 | 0.00543 | -0.087 | 12.058
-2.5 | 0.134 | 0.00545 | -0.088 | 24.584
-2 | 0.203 | 0.00539 | -0.089 | 37.655
-1.5 | 0.273 | 0.00539 | -0.09 | 50.539
-1 | 0.342 | 0.0061 | -0.091 | 56.126
-0.5 | 0.412 | 0.00622 | -0.092 | 66.274
0 | 0.479 | 0.00632 | -0.093 | 75.763
0.5 | 0.547 | 0.00635 | -0.094 | 86.206
1 | 0.615 | 0.00654 | -0.095 | 94.078
1.5 | 0.683 | 0.00671 | -0.096 | 101.74
2 | 0.751 | 0.00699 | -0.097 | 107.387
2.5 | 0.814 | 0.00728 | -0.097 | 111.791
3 | 0.879 | 0.00767 | -0.098 | 114.588
3.5 | 0.943 | 0.00814 | -0.099 | 115.875
4 | 1.004 | 0.00853 | -0.1 | 117.773
4.5 | 1.063 | 0.00897 | -0.101 | 118.425
5 | 1.116 | 0.00951 | -0.102 | 117.37
5.5 | 1.161 | 0.01009 | -0.103 | 115.117
6 | 1.189 | 0.01074 | -0.104 | 110.635
6.5 | 1.19 | 0.01154 | -0.105 | 103.06
7 | 1.131 | 0.01243 | -0.106 | 91.002
7.5 | 0.725 | 0.01351 | -0.107 | 53.654
8 | 0.755 | 0.0149 | -0.108 | 50.654
8.5 | 0.788 | 0.01495 | -0.109 | 52.67
9 | 0.816 | 0.01642 | -0.109 | 49.677
9.5 | 0.851 | 0.0159 | -0.111 | 53.497
10 | 0.881 | 0.0173 | -0.112 | 50.902
10.5 | 0.888 | 0.02332 | -0.109 | 38.071
11 | 0.943 | 0.01806 | -0.113 | 52.228
11.5 | 0.973 | 0.01946 | -0.114 | 49.991
12 | 0.999 | 0.02193 | -0.114 | 45.549
12.5 | 0.881 | 0.07335 | -0.081 | 12.008
13 | 1.062 | 0.02213 | -0.117 | 47.997
13.5 | 1.087 | 0.02493 | -0.117 | 43.596
14 | 1.079 | 0.0364 | -0.112 | 29.639
14.5 | 1.082 | 0.04644 | -0.109 | 23.301
15 | 0.993 | 0.11513 | -0.072 | 8.621
15.5 | 1.016 | 0.12481 | -0.071 | 8.142
16 | 1.044 | 0.13042 | -0.074 | 8.007
16.5 | 1.074 | 0.13252 | -0.078 | 8.101
17 | 1.099 | 0.13978 | -0.079 | 7.865
17.5 | 1.122 | 0.15413 | -0.077 | 7.278
18 | 1.148 | 0.15824 | -0.079 | 7.255
18.5 | 1.177 | 0.16401 | -0.082 | 7.178
19 | 1.203 | 0.17242 | -0.083 | 6.977
19.5 | 1.226 | 0.1818 | -0.083 | 6.746
20 | 1.253 | 0.18687 | -0.084 | 6.704

## 144. Re 18M Mach 0.50 (2)
BIGFOIL.COM POLAR EXPORT
NACA67-511 a=0.6
NACA67-511 a=0.6 |  |  |  | Cl Max: | 1.2941 | at alpha= | 9 | deg
XFOIL ncrit=9 |  |  |  | L/D Max: | 137.897 | at alpha= | 0.5 | deg
Re: | 18000000 |  |  | Cd Min: | 0.11362 | at alpha= | 14 | deg
Mach: | 0.5 |  |  | Cl=0 at alpha= | -99 | deg
|  |  |  | @ Cl=0.1, Cd= | 0.00409
|  |  |  | @ Cl=0.4, Cd= | 0.00409
|  |  |  | @ Cl=0.6, Cd= | 0.0046114
alpha (deg) | Cl | Cd | Cm | Cl/Cd
0.5 | 0.564 | 0.00409 | -0.1068 | 137.8973
1 | 0.6075 | 0.00472 | -0.1029 | 128.7076
1.5 | 0.6521 | 0.00513 | -0.099 | 127.115
2 | 0.667 | 0.00589 | -0.089 | 113.2428
2.5 | 0.6882 | 0.00616 | -0.0803 | 111.7208
3 | 0.7142 | 0.00614 | -0.0728 | 116.3192
3.5 | 0.753 | 0.00671 | -0.0678 | 112.2206
4 | 0.7897 | 0.00741 | -0.0623 | 106.5722
4.5 | 0.8308 | 0.00805 | -0.0576 | 103.205
5 | 0.8792 | 0.00858 | -0.0542 | 102.4709
5.5 | 0.9312 | 0.00909 | -0.0512 | 102.4422
6 | 0.9792 | 0.00971 | -0.0475 | 100.8445
6.5 | 1.0279 | 0.01041 | -0.0436 | 98.7416
7 | 1.0769 | 0.01112 | -0.0396 | 96.8435
7.5 | 1.1246 | 0.01193 | -0.0351 | 94.2666
8 | 1.1741 | 0.01273 | -0.0307 | 92.231
9 | 1.2941 | 0.0155 | -0.0253 | 83.4903
10.5 | 1.2566 | 0.03102 | 0.0073 | 40.5093
11 | 1.216 | 0.03889 | 0.0156 | 31.2677
11.5 | 1.1753 | 0.04766 | 0.0205 | 24.6601
12 | 1.1338 | 0.05792 | 0.0218 | 19.5753
12.5 | 1.097 | 0.06939 | 0.0193 | 15.8092
13 | 1.0627 | 0.08274 | 0.0129 | 12.8438
13.5 | 1.034 | 0.09777 | 0.0031 | 10.5758
14 | 1.0136 | 0.11362 | -0.0077 | 8.921

## 145. Re 20M Mach 0.00 (1)
BIGFOIL.COM POLAR EXPORT
NACA67-511 a=0.6
NACA67-511 a=0.6 |  |  |  | Cl Max: | 1.28 | at alpha= | 9.5 | deg
JavaFoil+Calcfoil stall+Eppler ext transition |  |  |  | L/D Max: | 129.264 | at alpha= | 6 | deg
Re: | 20000000 |  |  | Cd Min: | 0.00545 | at alpha= | 0.5 | deg
Mach: | 0 |  |  | Cl=0 at alpha= | -3.483 | deg
|  |  |  | @ Cl=0.1, Cd= | 0.0056915
|  |  |  | @ Cl=0.4, Cd= | 0.0057819
|  |  |  | @ Cl=0.6, Cd= | 0.0055793
alpha (deg) | Cl | Cd | Cm | Cl/Cd
-14.5 | -0.455 | 0.0976 | -0.028 | -4.663
-14 | -0.47 | 0.09187 | -0.029 | -5.11
-13.5 | -0.482 | 0.08704 | -0.029 | -5.537
-13 | -0.493 | 0.08183 | -0.03 | -6.022
-12.5 | -0.5 | 0.07761 | -0.031 | -6.443
-12 | -0.501 | 0.07267 | -0.031 | -6.891
-11.5 | -0.498 | 0.06848 | -0.032 | -7.272
-11 | -0.494 | 0.06285 | -0.034 | -7.854
-10.5 | -0.488 | 0.05525 | -0.038 | -8.837
-10 | -0.483 | 0.04542 | -0.044 | -10.636
-9.5 | -0.557 | 0.00697 | -0.063 | -79.841
-9 | -0.532 | 0.00738 | -0.064 | -72.022
-8.5 | -0.501 | 0.00701 | -0.065 | -71.433
-8 | -0.465 | 0.00678 | -0.066 | -68.57
-7.5 | -0.424 | 0.00657 | -0.067 | -64.497
-7 | -0.379 | 0.00632 | -0.068 | -59.917
-6.5 | -0.331 | 0.00613 | -0.069 | -53.957
-6 | -0.28 | 0.00598 | -0.07 | -46.816
-5.5 | -0.227 | 0.00586 | -0.071 | -38.799
-5 | -0.173 | 0.00571 | -0.072 | -30.298
-4.5 | -0.117 | 0.00558 | -0.072 | -20.959
-4 | -0.06 | 0.00547 | -0.073 | -10.924
-3.5 | -0.002 | 0.00557 | -0.074 | -0.282
-3 | 0.057 | 0.00567 | -0.075 | 10.12
-2.5 | 0.117 | 0.0057 | -0.076 | 20.511
-2 | 0.177 | 0.00557 | -0.077 | 31.716
-1.5 | 0.237 | 0.00562 | -0.078 | 42.131
-1 | 0.297 | 0.00572 | -0.079 | 51.834
-0.5 | 0.357 | 0.00576 | -0.08 | 62.036
0 | 0.416 | 0.00579 | -0.08 | 71.978
0.5 | 0.476 | 0.00545 | -0.081 | 87.416
1 | 0.535 | 0.00549 | -0.082 | 97.519
1.5 | 0.595 | 0.00557 | -0.083 | 106.696
2 | 0.654 | 0.00568 | -0.084 | 115.11
2.5 | 0.71 | 0.00659 | -0.085 | 107.721
3 | 0.768 | 0.00682 | -0.086 | 112.58
3.5 | 0.825 | 0.0072 | -0.087 | 114.477
4 | 0.88 | 0.00749 | -0.088 | 117.491
4.5 | 0.935 | 0.00737 | -0.088 | 126.78
5 | 0.988 | 0.00767 | -0.089 | 128.819
5.5 | 1.038 | 0.00805 | -0.09 | 128.925
6 | 1.085 | 0.00839 | -0.091 | 129.264
6.5 | 1.128 | 0.00873 | -0.092 | 129.209
7 | 1.167 | 0.00913 | -0.093 | 127.928
7.5 | 1.202 | 0.00956 | -0.093 | 125.739
8 | 1.232 | 0.00995 | -0.094 | 123.806
8.5 | 1.257 | 0.01049 | -0.095 | 119.868
9 | 1.275 | 0.01096 | -0.096 | 116.411
9.5 | 1.28 | 0.01151 | -0.097 | 111.241
10 | 1.276 | 0.01207 | -0.098 | 105.753
10.5 | 1.265 | 0.01262 | -0.098 | 100.239
11 | 1.246 | 0.0133 | -0.099 | 93.643
11.5 | 1.22 | 0.01402 | -0.1 | 86.983
12 | 1.187 | 0.01482 | -0.101 | 80.097
12.5 | 1.148 | 0.01607 | -0.101 | 71.467
13 | 1.106 | 0.01717 | -0.102 | 64.396
13.5 | 1.061 | 0.01795 | -0.102 | 59.105
14 | 1.012 | 0.01952 | -0.103 | 51.818
14.5 | 0.957 | 0.02231 | -0.102 | 42.865

## 146. Re 20M Mach 0.00 (2)
BIGFOIL.COM POLAR EXPORT
NACA67-511 a=0.6
NACA67-511 a=0.6 |  |  |  | Cl Max: | 1.8297 | at alpha= | 20 | deg
XFOIL ncrit=9 |  |  |  | L/D Max: | 134.723 | at alpha= | 5.5 | deg
Re: | 20000000 |  |  | Cd Min: | 0.04013 | at alpha= | 20 | deg
Mach: | 0 |  |  | Cl=0 at alpha= | -3.69 | deg
|  |  |  | @ Cl=0.1, Cd= | 0.0042596
|  |  |  | @ Cl=0.4, Cd= | 0.0044205
|  |  |  | @ Cl=0.6, Cd= | 0.0057396
alpha (deg) | Cl | Cd | Cm | Cl/Cd
-20 | -1.3876 | 0.03094 | -0.1219 | -44.8481
-19.5 | -1.4033 | 0.02734 | -0.1177 | -51.3277
-19 | -1.4101 | 0.02469 | -0.1123 | -57.1122
-18 | -1.4051 | 0.02126 | -0.0993 | -66.0913
-17.5 | -1.3918 | 0.01937 | -0.0941 | -71.8534
-17 | -1.368 | 0.01754 | -0.0904 | -77.9932
-16.5 | -1.3355 | 0.01609 | -0.0877 | -83.0019
-16 | -1.298 | 0.01486 | -0.0857 | -87.3486
-15.5 | -1.2572 | 0.0138 | -0.0841 | -91.1014
-15 | -1.2131 | 0.01292 | -0.0829 | -93.8932
-14.5 | -1.1707 | 0.01178 | -0.0815 | -99.3803
-14 | -1.1231 | 0.01104 | -0.0808 | -101.7301
-13.5 | -1.0736 | 0.01044 | -0.0803 | -102.8352
-13 | -1.023 | 0.00991 | -0.0799 | -103.2291
-12.5 | -0.9717 | 0.00941 | -0.0797 | -103.2625
-12 | -0.9197 | 0.00895 | -0.0795 | -102.7598
-11.5 | -0.8678 | 0.00844 | -0.0794 | -102.8199
-11 | -0.8152 | 0.00796 | -0.0793 | -102.4121
-10.5 | -0.7615 | 0.00757 | -0.0794 | -100.5945
-10 | -0.7071 | 0.00725 | -0.0796 | -97.531
-9.5 | -0.6524 | 0.00694 | -0.0798 | -94.0058
-9 | -0.5973 | 0.00665 | -0.0801 | -89.8195
-8.5 | -0.5418 | 0.00642 | -0.0805 | -84.3925
-8 | -0.4862 | 0.00617 | -0.0809 | -78.8006
-7.5 | -0.4301 | 0.00597 | -0.0813 | -72.0436
-7 | -0.3741 | 0.00572 | -0.0818 | -65.4021
-6.5 | -0.3181 | 0.00546 | -0.0822 | -58.2601
-5.5 | -0.206 | 0.00495 | -0.083 | -41.6162
-5 | -0.1494 | 0.00477 | -0.0836 | -31.3208
-4.5 | -0.0923 | 0.00462 | -0.0842 | -19.9784
-4 | -0.0354 | 0.0045 | -0.0848 | -7.8667
-3.5 | 0.0217 | 0.00439 | -0.0855 | 4.9431
-3 | 0.0785 | 0.00429 | -0.086 | 18.2984
-2.5 | 0.1351 | 0.00421 | -0.0866 | 32.0903
-2 | 0.1916 | 0.00415 | -0.0872 | 46.1687
-1.5 | 0.2478 | 0.00413 | -0.0876 | 60
-1 | 0.3042 | 0.00411 | -0.0882 | 74.0146
-0.5 | 0.36 | 0.00417 | -0.0886 | 86.3309
0 | 0.4111 | 0.00449 | -0.0882 | 91.559
0.5 | 0.4592 | 0.00483 | -0.0872 | 95.0725
1 | 0.5113 | 0.00493 | -0.0869 | 103.712
1.5 | 0.5514 | 0.00563 | -0.0844 | 97.9396
2 | 0.6002 | 0.00574 | -0.0835 | 104.5645
2.5 | 0.6475 | 0.00566 | -0.0824 | 114.3993
3 | 0.6912 | 0.00545 | -0.0807 | 126.8257
3.5 | 0.7375 | 0.00581 | -0.0792 | 126.9363
4 | 0.7849 | 0.00612 | -0.078 | 128.2516
4.5 | 0.8321 | 0.0064 | -0.0768 | 130.0156
5 | 0.8792 | 0.00665 | -0.0755 | 132.2105
5.5 | 0.9242 | 0.00686 | -0.0737 | 134.723
6 | 0.9605 | 0.00715 | -0.0701 | 134.3357
6.5 | 0.9994 | 0.0075 | -0.0672 | 133.2533
7 | 1.0392 | 0.00786 | -0.0646 | 132.2137
7.5 | 1.0799 | 0.00824 | -0.0622 | 131.0558
8 | 1.1199 | 0.00865 | -0.0598 | 129.4682
8.5 | 1.1606 | 0.00903 | -0.0577 | 128.5271
9 | 1.1995 | 0.00952 | -0.0552 | 125.9979
9.5 | 1.2382 | 0.01 | -0.0528 | 123.82
10 | 1.2765 | 0.01048 | -0.0503 | 121.8034
10.5 | 1.3232 | 0.0111 | -0.05 | 119.2072
11 | 1.3859 | 0.01181 | -0.0533 | 117.3497
11.5 | 1.4036 | 0.01248 | -0.0467 | 112.4679
12 | 1.4389 | 0.01325 | -0.0442 | 108.5962
12.5 | 1.4736 | 0.01402 | -0.0417 | 105.107
13 | 1.5085 | 0.01483 | -0.0394 | 101.7195
13.5 | 1.5421 | 0.01571 | -0.0369 | 98.1604
14 | 1.5717 | 0.01681 | -0.034 | 93.4979
14.5 | 1.6061 | 0.01767 | -0.0319 | 90.8942
15 | 1.6356 | 0.01879 | -0.0292 | 87.0463
15.5 | 1.6644 | 0.02 | -0.0266 | 83.22
16 | 1.6912 | 0.02137 | -0.0239 | 79.139
16.5 | 1.7123 | 0.02315 | -0.0206 | 73.9654
17 | 1.7303 | 0.0252 | -0.0173 | 68.6627
17.5 | 1.7515 | 0.0271 | -0.0146 | 64.631
18 | 1.7738 | 0.029 | -0.0122 | 61.1655
18.5 | 1.7937 | 0.03112 | -0.0098 | 57.6382
19 | 1.8078 | 0.03382 | -0.0072 | 53.4536
19.5 | 1.8206 | 0.03676 | -0.0049 | 49.5267
20 | 1.8297 | 0.04013 | -0.0027 | 45.5943

## 147. Re 20M Mach 0.10 (1)
BIGFOIL.COM POLAR EXPORT
NACA67-511 a=0.6
NACA67-511 a=0.6 |  |  |  | Cl Max: | 1.276 | at alpha= | 9.5 | deg
JavaFoil+Calcfoil stall+Eppler ext transition |  |  |  | L/D Max: | 128.93 | at alpha= | 6 | deg
Re: | 20000000 |  |  | Cd Min: | 0.00542 | at alpha= | 0.5 | deg
Mach: | 0.1 |  |  | Cl=0 at alpha= | -3.4833 | deg
|  |  |  | @ Cl=0.1, Cd= | 0.0057029
|  |  |  | @ Cl=0.4, Cd= | 0.0057595
|  |  |  | @ Cl=0.6, Cd= | 0.0055727
alpha (deg) | Cl | Cd | Cm | Cl/Cd
-14.5 | -0.424 | 0.09885 | -0.028 | -4.285
-14 | -0.441 | 0.0927 | -0.029 | -4.761
-13.5 | -0.457 | 0.08774 | -0.029 | -5.208
-13 | -0.471 | 0.08283 | -0.03 | -5.685
-12.5 | -0.482 | 0.07788 | -0.031 | -6.185
-12 | -0.485 | 0.07378 | -0.031 | -6.572
-11.5 | -0.485 | 0.06962 | -0.032 | -6.965
-11 | -0.483 | 0.06367 | -0.034 | -7.583
-10.5 | -0.477 | 0.05866 | -0.036 | -8.13
-10 | -0.471 | 0.0503 | -0.041 | -9.366
-9.5 | -0.548 | 0.00787 | -0.063 | -69.669
-9 | -0.528 | 0.00744 | -0.065 | -70.977
-8.5 | -0.499 | 0.00705 | -0.066 | -70.692
-8 | -0.464 | 0.0068 | -0.067 | -68.262
-7.5 | -0.424 | 0.0066 | -0.067 | -64.257
-7 | -0.379 | 0.00635 | -0.068 | -59.723
-6.5 | -0.331 | 0.00614 | -0.069 | -53.905
-6 | -0.281 | 0.006 | -0.07 | -46.805
-5.5 | -0.228 | 0.00589 | -0.071 | -38.725
-5 | -0.174 | 0.00575 | -0.072 | -30.214
-4.5 | -0.117 | 0.00557 | -0.073 | -21.106
-4 | -0.06 | 0.00545 | -0.074 | -11.023
-3.5 | -0.002 | 0.00557 | -0.075 | -0.283
-3 | 0.058 | 0.00571 | -0.075 | 10.102
-2.5 | 0.117 | 0.0057 | -0.076 | 20.586
-2 | 0.177 | 0.00557 | -0.077 | 31.858
-1.5 | 0.238 | 0.00568 | -0.078 | 41.839
-1 | 0.298 | 0.00574 | -0.079 | 51.966
-0.5 | 0.359 | 0.00578 | -0.08 | 62.099
0 | 0.419 | 0.00575 | -0.081 | 72.728
0.5 | 0.478 | 0.00542 | -0.082 | 88.322
1 | 0.538 | 0.0055 | -0.083 | 97.761
1.5 | 0.598 | 0.00557 | -0.084 | 107.218
2 | 0.657 | 0.00565 | -0.084 | 116.184
2.5 | 0.714 | 0.0066 | -0.085 | 108.103
3 | 0.771 | 0.00685 | -0.086 | 112.588
3.5 | 0.829 | 0.00733 | -0.087 | 112.989
4 | 0.884 | 0.00753 | -0.088 | 117.467
4.5 | 0.939 | 0.0074 | -0.089 | 126.844
5 | 0.992 | 0.0077 | -0.09 | 128.821
5.5 | 1.042 | 0.00811 | -0.091 | 128.54
6 | 1.089 | 0.00845 | -0.091 | 128.93
6.5 | 1.132 | 0.00878 | -0.092 | 128.901
7 | 1.171 | 0.0092 | -0.093 | 127.345
7.5 | 1.205 | 0.00962 | -0.094 | 125.264
8 | 1.234 | 0.01008 | -0.095 | 122.421
8.5 | 1.257 | 0.01056 | -0.096 | 119.059
9 | 1.274 | 0.01112 | -0.096 | 114.522
9.5 | 1.276 | 0.01166 | -0.097 | 109.394
10 | 1.269 | 0.01222 | -0.098 | 103.808
10.5 | 1.253 | 0.01285 | -0.099 | 97.48
11 | 1.229 | 0.0135 | -0.1 | 91.033
11.5 | 1.197 | 0.01446 | -0.1 | 82.826
12 | 1.16 | 0.01516 | -0.101 | 76.511
12.5 | 1.115 | 0.01649 | -0.102 | 67.593
13 | 1.064 | 0.01791 | -0.102 | 59.435
13.5 | 1.014 | 0.0187 | -0.103 | 54.234
14 | 0.956 | 0.02095 | -0.103 | 45.65
14.5 | 0.893 | 0.0251 | -0.102 | 35.559

## 148. Re 20M Mach 0.10 (2)
BIGFOIL.COM POLAR EXPORT
NACA67-511 a=0.6
NACA67-511 a=0.6 |  |  |  | Cl Max: | 1.8188 | at alpha= | 20 | deg
XFOIL ncrit=9 |  |  |  | L/D Max: | 134.084 | at alpha= | 5.5 | deg
Re: | 20000000 |  |  | Cd Min: | 0.04356 | at alpha= | 20 | deg
Mach: | 0.1 |  |  | Cl=0 at alpha= | -3.6908 | deg
|  |  |  | @ Cl=0.1, Cd= | 0.0042734
|  |  |  | @ Cl=0.4, Cd= | 0.0043809
|  |  |  | @ Cl=0.6, Cd= | 0.0057223
alpha (deg) | Cl | Cd | Cm | Cl/Cd
-19.5 | -1.2497 | 0.04107 | -0.1256 | -30.4285
-19 | -1.3154 | 0.03172 | -0.1262 | -41.4691
-18.5 | -1.3414 | 0.02752 | -0.1211 | -48.7427
-18 | -1.3492 | 0.02486 | -0.115 | -54.2719
-17.5 | -1.3559 | 0.02267 | -0.1071 | -59.8103
-17 | -1.3479 | 0.0208 | -0.1005 | -64.8029
-16.5 | -1.3236 | 0.01894 | -0.0966 | -69.8838
-16 | -1.2928 | 0.01726 | -0.0933 | -74.9015
-15.5 | -1.2625 | 0.01529 | -0.09 | -82.5703
-15 | -1.2214 | 0.01407 | -0.088 | -86.8088
-14.5 | -1.1777 | 0.01297 | -0.0863 | -90.8019
-14 | -1.1327 | 0.01186 | -0.0848 | -95.5059
-13.5 | -1.0853 | 0.01091 | -0.0836 | -99.4775
-13 | -1.0344 | 0.01027 | -0.0829 | -100.7205
-12.5 | -0.9824 | 0.00971 | -0.0823 | -101.174
-12 | -0.9296 | 0.0092 | -0.0819 | -101.0435
-11.5 | -0.8765 | 0.0087 | -0.0816 | -100.7471
-11 | -0.8231 | 0.00818 | -0.0813 | -100.6235
-10.5 | -0.7691 | 0.00771 | -0.0811 | -99.7536
-10 | -0.7139 | 0.00737 | -0.0812 | -96.8657
-9.5 | -0.6584 | 0.00704 | -0.0812 | -93.5227
-9 | -0.6027 | 0.00674 | -0.0814 | -89.4214
-8 | -0.4902 | 0.00623 | -0.0819 | -78.6838
-7.5 | -0.4334 | 0.00602 | -0.0823 | -71.9934
-7 | -0.3769 | 0.00576 | -0.0827 | -65.434
-6.5 | -0.3204 | 0.00549 | -0.083 | -58.3607
-5.5 | -0.2072 | 0.00501 | -0.0838 | -41.3573
-5 | -0.1504 | 0.00478 | -0.0842 | -31.4644
-4.5 | -0.0929 | 0.00462 | -0.0849 | -20.1082
-4 | -0.0355 | 0.00451 | -0.0854 | -7.8714
-3.5 | 0.0219 | 0.00439 | -0.0861 | 4.9886
-3 | 0.0792 | 0.00431 | -0.0866 | 18.3759
-2.5 | 0.1361 | 0.00421 | -0.0872 | 32.3278
-2 | 0.193 | 0.00415 | -0.0877 | 46.506
-1.5 | 0.2495 | 0.00413 | -0.0882 | 60.4116
-1 | 0.3063 | 0.00411 | -0.0887 | 74.5255
-0.5 | 0.3624 | 0.00417 | -0.0892 | 86.9065
0 | 0.4141 | 0.00446 | -0.0888 | 92.8475
1 | 0.5142 | 0.00493 | -0.0874 | 104.3002
2 | 0.603 | 0.00575 | -0.0838 | 104.8696
3 | 0.6939 | 0.00546 | -0.0808 | 127.0879
3.5 | 0.7401 | 0.00583 | -0.0793 | 126.9468
4 | 0.7874 | 0.00614 | -0.078 | 128.241
4.5 | 0.8344 | 0.00643 | -0.0766 | 129.7667
5 | 0.8812 | 0.00668 | -0.0751 | 131.9162
5.5 | 0.9225 | 0.00688 | -0.0724 | 134.0843
6 | 0.9601 | 0.00719 | -0.069 | 133.5327
6.5 | 1 | 0.00756 | -0.0663 | 132.2751
7 | 1.0402 | 0.00792 | -0.0636 | 131.3384
7.5 | 1.0807 | 0.00833 | -0.0611 | 129.7359
8 | 1.1218 | 0.00873 | -0.0588 | 128.4994
8.5 | 1.1628 | 0.00914 | -0.0566 | 127.221
9 | 1.2011 | 0.00965 | -0.0539 | 124.4663
9.5 | 1.2409 | 0.01013 | -0.0515 | 122.4975
10 | 1.2774 | 0.01064 | -0.0485 | 120.0564
10.5 | 1.3306 | 0.0113 | -0.0495 | 117.7522
11 | 1.3935 | 0.01203 | -0.0527 | 115.8354
12.5 | 1.4795 | 0.01431 | -0.0401 | 103.3892
13 | 1.5137 | 0.01519 | -0.0375 | 99.6511
13.5 | 1.547 | 0.01614 | -0.0348 | 95.8488
14 | 1.5728 | 0.01755 | -0.0311 | 89.6182
14.5 | 1.6098 | 0.01826 | -0.0293 | 88.1599
15 | 1.641 | 0.01939 | -0.0266 | 84.6313
15.5 | 1.669 | 0.02073 | -0.0237 | 80.5113
16 | 1.691 | 0.02247 | -0.0203 | 75.2559
16.5 | 1.7112 | 0.02444 | -0.0168 | 70.0164
17 | 1.7326 | 0.02638 | -0.0138 | 65.6785
17.5 | 1.7528 | 0.02849 | -0.0109 | 61.5233
18 | 1.7737 | 0.03061 | -0.0083 | 57.9451
18.5 | 1.7921 | 0.03303 | -0.0058 | 54.2567
19 | 1.8038 | 0.03613 | -0.0031 | 49.9253
19.5 | 1.8131 | 0.03957 | -0.0007 | 45.8201
20 | 1.8188 | 0.04356 | 0.0015 | 41.7539

## 149. Re 20M Mach 0.25 (1)
BIGFOIL.COM POLAR EXPORT
NACA67-511 a=0.6
NACA67-511 a=0.6 |  |  |  | Cl Max: | 1.254 | at alpha= | 9 | deg
JavaFoil+Calcfoil stall+Eppler ext transition |  |  |  | L/D Max: | 127.256 | at alpha= | 5.5 | deg
Re: | 20000000 |  |  | Cd Min: | 0.00525 | at alpha= | 1.5 | deg
Mach: | 0.25 |  |  | Cl=0 at alpha= | -3.4836 | deg
|  |  |  | @ Cl=0.1, Cd= | 0.0057267
|  |  |  | @ Cl=0.4, Cd= | 0.005652
|  |  |  | @ Cl=0.6, Cd= | 0.09598
alpha (deg) | Cl | Cd | Cm | Cl/Cd
-13.5 | -0.22 | 0.09466 | -0.029 | -2.321
-13 | -0.271 | 0.08867 | -0.03 | -3.053
-12.5 | -0.314 | 0.08333 | -0.03 | -3.774
-12 | -0.346 | 0.077 | -0.031 | -4.492
-11.5 | -0.372 | 0.07216 | -0.032 | -5.151
-11 | -0.391 | 0.06812 | -0.032 | -5.742
-10.5 | -0.404 | 0.06425 | -0.033 | -6.291
-10 | -0.412 | 0.05793 | -0.035 | -7.111
-9.5 | -0.412 | 0.05311 | -0.038 | -7.767
-9 | -0.407 | 0.04834 | -0.04 | -8.412
-8.5 | -0.472 | 0.00801 | -0.066 | -58.866
-8 | -0.454 | 0.00708 | -0.068 | -64.136
-7.5 | -0.42 | 0.0068 | -0.069 | -61.76
-7 | -0.379 | 0.00653 | -0.07 | -57.968
-6.5 | -0.333 | 0.00629 | -0.071 | -53.014
-6 | -0.284 | 0.00613 | -0.072 | -46.317
-5.5 | -0.232 | 0.00595 | -0.073 | -38.984
-5 | -0.177 | 0.00581 | -0.074 | -30.445
-4.5 | -0.12 | 0.00569 | -0.075 | -21.096
-4 | -0.061 | 0.00556 | -0.076 | -11.049
-3.5 | -0.002 | 0.00562 | -0.077 | -0.288
-3 | 0.059 | 0.00572 | -0.078 | 10.336
-2.5 | 0.12 | 0.00573 | -0.079 | 21.019
-2 | 0.182 | 0.0056 | -0.079 | 32.566
-1.5 | 0.244 | 0.00571 | -0.08 | 42.743
-1 | 0.306 | 0.00573 | -0.081 | 53.415
-0.5 | 0.369 | 0.00584 | -0.082 | 63.201
0 | 0.43 | 0.00547 | -0.083 | 78.676
0.5 | 0.491 | 0.00549 | -0.084 | 89.418
1 | 0.552 | 0.00556 | -0.085 | 99.377
1.5 | 0.614 | 0.00525 | -0.086 | 116.958
2 | 0.675 | 0.00647 | -0.087 | 104.304
2.5 | 0.732 | 0.00675 | -0.088 | 108.444
3 | 0.792 | 0.00698 | -0.089 | 113.35
3.5 | 0.85 | 0.0075 | -0.089 | 113.386
4 | 0.907 | 0.00773 | -0.09 | 117.388
4.5 | 0.962 | 0.00764 | -0.091 | 125.92
5 | 1.016 | 0.008 | -0.092 | 127.015
5.5 | 1.067 | 0.00838 | -0.093 | 127.256
6 | 1.113 | 0.00876 | -0.094 | 127.037
6.5 | 1.154 | 0.00918 | -0.095 | 125.686
7 | 1.189 | 0.00964 | -0.096 | 123.337
7.5 | 1.218 | 0.01012 | -0.096 | 120.348
8 | 1.239 | 0.01062 | -0.097 | 116.643
8.5 | 1.251 | 0.01123 | -0.098 | 111.473
9 | 1.254 | 0.01181 | -0.099 | 106.139
9.5 | 1.233 | 0.01255 | -0.1 | 98.246
10 | 1.198 | 0.01323 | -0.101 | 90.599
10.5 | 1.149 | 0.01397 | -0.101 | 82.261
11 | 1.085 | 0.01485 | -0.102 | 73.021
11.5 | 1.006 | 0.01616 | -0.103 | 62.284
12 | 0.916 | 0.01766 | -0.103 | 51.853
12.5 | 0.793 | 0.02547 | -0.1 | 31.12
13 | 0.594 | 0.08637 | -0.059 | 6.882
13.5 | 0.502 | 0.09299 | -0.057 | 5.393
14 | 0.405 | 0.09598 | -0.06 | 4.222

## 150. Re 20M Mach 0.25 (2)
BIGFOIL.COM POLAR EXPORT
NACA67-511 a=0.6
NACA67-511 a=0.6 |  |  |  | Cl Max: | 1.7006 | at alpha= | 16.5 | deg
XFOIL ncrit=9 |  |  |  | L/D Max: | 129.143 | at alpha= | 5.5 | deg
Re: | 20000000 |  |  | Cd Min: | 0.20265 | at alpha= | -19.5 | deg
Mach: | 0.25 |  |  | Cl=0 at alpha= | -3.6968 | deg
|  |  |  | @ Cl=0.1, Cd= | 0.0042806
|  |  |  | @ Cl=0.4, Cd= | 0.0042131
|  |  |  | @ Cl=0.6, Cd= | 0.0057171
alpha (deg) | Cl | Cd | Cm | Cl/Cd
-19.5 | -0.4771 | 0.20265 | -0.0339 | -2.3543
-19 | -0.458 | 0.19686 | -0.0381 | -2.3265
-18 | -0.4425 | 0.17671 | -0.0476 | -2.5041
-17.5 | -0.4275 | 0.16945 | -0.0521 | -2.5229
-17 | -0.4106 | 0.16288 | -0.0563 | -2.5209
-16.5 | -0.4145 | 0.1503 | -0.0622 | -2.7578
-16 | -0.3996 | 0.14349 | -0.0664 | -2.7849
-15.5 | -0.378 | 0.13861 | -0.0699 | -2.7271
-14.5 | -0.8569 | 0.04084 | -0.1351 | -20.9819
-14 | -0.955 | 0.03166 | -0.128 | -30.1642
-13.5 | -1.0689 | 0.02103 | -0.1125 | -50.8274
-13 | -1.0639 | 0.01619 | -0.1058 | -65.7134
-12.5 | -1.0284 | 0.0135 | -0.1014 | -76.1778
-12 | -0.9812 | 0.01173 | -0.0981 | -83.6488
-11.5 | -0.9275 | 0.01052 | -0.0957 | -88.1654
-11 | -0.8699 | 0.00968 | -0.0938 | -89.8657
-10.5 | -0.8111 | 0.00899 | -0.0924 | -90.2225
-10 | -0.7533 | 0.00822 | -0.0909 | -91.6423
-9.5 | -0.6935 | 0.00773 | -0.09 | -89.7154
-9 | -0.6333 | 0.00733 | -0.0892 | -86.3984
-8.5 | -0.5729 | 0.00701 | -0.0887 | -81.7261
-8 | -0.5128 | 0.00667 | -0.0883 | -76.8816
-7.5 | -0.4522 | 0.00642 | -0.0882 | -70.4361
-7 | -0.3925 | 0.00608 | -0.088 | -64.5559
-6.5 | -0.3333 | 0.00573 | -0.0879 | -58.1675
-5.5 | -0.2147 | 0.00516 | -0.0879 | -41.6085
-5 | -0.1557 | 0.00485 | -0.088 | -32.1031
-4.5 | -0.0959 | 0.00467 | -0.0884 | -20.5353
-4 | -0.0362 | 0.00454 | -0.0889 | -7.9736
-3.5 | 0.0235 | 0.00441 | -0.0894 | 5.3288
-2.5 | 0.1417 | 0.00421 | -0.0903 | 33.658
-2 | 0.2007 | 0.00415 | -0.0909 | 48.3614
-1.5 | 0.2591 | 0.0041 | -0.0914 | 63.1951
-1 | 0.3174 | 0.0041 | -0.0918 | 77.4146
-0.5 | 0.3758 | 0.00412 | -0.0924 | 91.2136
0 | 0.4304 | 0.00433 | -0.0922 | 99.3995
1.5 | 0.5709 | 0.00558 | -0.0872 | 102.3118
2 | 0.6176 | 0.0058 | -0.0855 | 106.4828
2.5 | 0.6651 | 0.00574 | -0.084 | 115.8711
3 | 0.7075 | 0.00554 | -0.0814 | 127.7076
3.5 | 0.7525 | 0.00593 | -0.0792 | 126.8971
4 | 0.7978 | 0.00628 | -0.077 | 127.0382
4.5 | 0.8356 | 0.00655 | -0.073 | 127.5725
5 | 0.8757 | 0.00683 | -0.0696 | 128.2138
5.5 | 0.9195 | 0.00712 | -0.067 | 129.1433
6 | 0.9618 | 0.00749 | -0.0642 | 128.4112
6.5 | 1.0043 | 0.0079 | -0.0614 | 127.1266
7 | 1.0463 | 0.00833 | -0.0586 | 125.6062
7.5 | 1.0891 | 0.00881 | -0.056 | 123.6209
8 | 1.1313 | 0.00927 | -0.0532 | 122.0388
8.5 | 1.1744 | 0.00975 | -0.0507 | 120.4513
9 | 1.214 | 0.01036 | -0.0475 | 117.1815
9.5 | 1.2528 | 0.01098 | -0.0441 | 114.0984
11 | 1.4033 | 0.01343 | -0.0419 | 104.4899
11.5 | 1.4417 | 0.01433 | -0.0387 | 100.6071
12 | 1.4805 | 0.01526 | -0.0356 | 97.0183
12.5 | 1.5156 | 0.01636 | -0.0321 | 92.6406
13 | 1.5486 | 0.01761 | -0.0283 | 87.9387
13.5 | 1.5741 | 0.01905 | -0.0232 | 82.6299
14 | 1.5967 | 0.02081 | -0.018 | 76.7275
14.5 | 1.6287 | 0.02218 | -0.0144 | 73.431
15 | 1.6557 | 0.02399 | -0.0103 | 69.0163
15.5 | 1.6802 | 0.02606 | -0.0062 | 64.4743
16 | 1.6911 | 0.02921 | -0.0012 | 57.8946
16.5 | 1.7006 | 0.03268 | 0.0034 | 52.0379
17 | 1.6943 | 0.03766 | 0.0082 | 44.9894
17.5 | 1.6836 | 0.04344 | 0.0121 | 38.7569
18 | 1.6773 | 0.04935 | 0.0146 | 33.9878
18.5 | 1.663 | 0.05665 | 0.016 | 29.3557
19 | 1.6205 | 0.06789 | 0.0152 | 23.8695
19.5 | 1.5817 | 0.08022 | 0.0116 | 19.717
20 | 1.5335 | 0.09536 | 0.0045 | 16.0812

## 151. Re 20M Mach 0.50 (1)
BIGFOIL.COM POLAR EXPORT
NACA67-511 a=0.6
NACA67-511 a=0.6 |  |  |  | Cl Max: | 1.252 | at alpha= | 20 | deg
JavaFoil+Calcfoil stall+Eppler ext transition |  |  |  | L/D Max: | 120.28 | at alpha= | 4.5 | deg
Re: | 20000000 |  |  | Cd Min: | 0.00542 | at alpha= | -2 | deg
Mach: | 0.5 |  |  | Cl=0 at alpha= | -3.4851 | deg
|  |  |  | @ Cl=0.1, Cd= | 0.005651
|  |  |  | @ Cl=0.4, Cd= | 0.0062394
|  |  |  | @ Cl=0.6, Cd= | 0.0065847
alpha (deg) | Cl | Cd | Cm | Cl/Cd
-20 | -0.898 | 0.1705 | -0.032 | -5.269
-19.5 | -0.871 | 0.16406 | -0.032 | -5.31
-19 | -0.844 | 0.15549 | -0.032 | -5.427
-18.5 | -0.818 | 0.14912 | -0.033 | -5.483
-18 | -0.791 | 0.13839 | -0.033 | -5.716
-17.5 | -0.763 | 0.14038 | -0.033 | -5.438
-17 | -0.737 | 0.12972 | -0.034 | -5.68
-16.5 | -0.71 | 0.12485 | -0.034 | -5.683
-16 | -0.683 | 0.11642 | -0.034 | -5.865
-15.5 | -0.656 | 0.1091 | -0.035 | -6.015
-15 | -0.631 | 0.09528 | -0.037 | -6.627
-14.5 | -0.607 | 0.08642 | -0.039 | -7.025
-14 | -0.574 | 0.09465 | -0.035 | -6.062
-13.5 | -0.547 | 0.08845 | -0.036 | -6.186
-13 | -0.521 | 0.08089 | -0.037 | -6.442
-12.5 | -0.496 | 0.07364 | -0.04 | -6.73
-12 | -0.473 | 0.06366 | -0.044 | -7.436
-11.5 | -0.455 | 0.05055 | -0.05 | -9.009
-11 | -0.499 | 0.00988 | -0.069 | -50.537
-10.5 | -0.383 | 0.06672 | -0.036 | -5.741
-10 | -0.356 | 0.06248 | -0.037 | -5.697
-9.5 | -0.329 | 0.05671 | -0.039 | -5.808
-9 | -0.303 | 0.05195 | -0.042 | -5.83
-8.5 | -0.282 | 0.04097 | -0.051 | -6.878
-8 | -0.305 | 0.00673 | -0.076 | -45.348
-7.5 | -0.219 | 0.04971 | -0.037 | -4.405
-7 | -0.192 | 0.0446 | -0.039 | -4.306
-6.5 | -0.165 | 0.04044 | -0.043 | -4.087
-6 | -0.17 | 0.00678 | -0.081 | -25.116
-5.5 | -0.218 | 0.00658 | -0.082 | -33.187
-5 | -0.181 | 0.00627 | -0.083 | -28.867
-4.5 | -0.128 | 0.00608 | -0.084 | -20.98
-4 | -0.067 | 0.00571 | -0.085 | -11.678
-3.5 | -0.002 | 0.0055 | -0.086 | -0.323
-3 | 0.065 | 0.00558 | -0.087 | 11.719
-2.5 | 0.134 | 0.00572 | -0.088 | 23.428
-2 | 0.203 | 0.00542 | -0.089 | 37.475
-1.5 | 0.273 | 0.00554 | -0.09 | 49.177
-1 | 0.342 | 0.00614 | -0.091 | 55.72
-0.5 | 0.412 | 0.00626 | -0.092 | 65.905
0 | 0.479 | 0.00647 | -0.093 | 74.072
0.5 | 0.547 | 0.00646 | -0.094 | 84.697
1 | 0.615 | 0.00662 | -0.095 | 92.999
1.5 | 0.683 | 0.00682 | -0.096 | 100.118
2 | 0.751 | 0.00703 | -0.097 | 106.761
2.5 | 0.814 | 0.00744 | -0.098 | 109.454
3 | 0.88 | 0.00773 | -0.099 | 113.785
3.5 | 0.943 | 0.00839 | -0.099 | 112.418
4 | 1.005 | 0.00839 | -0.1 | 119.805
4.5 | 1.063 | 0.00884 | -0.101 | 120.28
5 | 1.117 | 0.00934 | -0.102 | 119.499
5.5 | 1.161 | 0.00991 | -0.103 | 117.25
6 | 1.189 | 0.01054 | -0.104 | 112.804
6.5 | 1.19 | 0.01135 | -0.105 | 104.852
7 | 1.131 | 0.0122 | -0.106 | 92.683
7.5 | 0.725 | 0.01325 | -0.107 | 54.702
8 | 0.755 | 0.01463 | -0.108 | 51.615
8.5 | 0.788 | 0.01471 | -0.109 | 53.575
9 | 0.816 | 0.01615 | -0.109 | 50.543
9.5 | 0.851 | 0.01559 | -0.111 | 54.583
10 | 0.881 | 0.01697 | -0.112 | 51.929
10.5 | 0.9 | 0.02044 | -0.111 | 44.034
11 | 0.944 | 0.01772 | -0.114 | 53.275
11.5 | 0.973 | 0.01906 | -0.114 | 51.078
12 | 1 | 0.02136 | -0.115 | 46.815
12.5 | 0.908 | 0.05974 | -0.092 | 15.2
13 | 1.052 | 0.02507 | -0.115 | 41.949
13.5 | 0.932 | 0.08166 | -0.082 | 11.409
14 | 0.943 | 0.09756 | -0.073 | 9.664
14.5 | 0.974 | 0.09968 | -0.077 | 9.774
15 | 0.992 | 0.11825 | -0.072 | 8.391
15.5 | 1.017 | 0.12623 | -0.072 | 8.053
16 | 1.043 | 0.1341 | -0.073 | 7.779
16.5 | 1.072 | 0.13999 | -0.076 | 7.656
17 | 1.098 | 0.14698 | -0.078 | 7.471
17.5 | 1.122 | 0.16 | -0.077 | 7.012
18 | 1.148 | 0.16699 | -0.079 | 6.875
18.5 | 1.176 | 0.16922 | -0.081 | 6.949
19 | 1.203 | 0.17729 | -0.083 | 6.784
19.5 | 1.226 | 0.18415 | -0.083 | 6.66
20 | 1.252 | 0.1985 | -0.084 | 6.309

## 152. Re 20M Mach 0.50 (2)
BIGFOIL.COM POLAR EXPORT
NACA67-511 a=0.6
NACA67-511 a=0.6 |  |  |  | Cl Max: | 1.2915 | at alpha= | 9 | deg
XFOIL ncrit=9 |  |  |  | L/D Max: | 123.022 | at alpha= | 0 | deg
Re: | 20000000 |  |  | Cd Min: | 0.01501 | at alpha= | 9 | deg
Mach: | 0.5 |  |  | Cl=0 at alpha= | -99 | deg
|  |  |  | @ Cl=0.1, Cd= | 0.00407
|  |  |  | @ Cl=0.4, Cd= | 0.00407
|  |  |  | @ Cl=0.6, Cd= | 0.0049192
alpha (deg) | Cl | Cd | Cm | Cl/Cd
0 | 0.5007 | 0.00407 | -0.1069 | 123.0221
1.5 | 0.6457 | 0.00531 | -0.0978 | 121.6008
2 | 0.6632 | 0.00595 | -0.0882 | 111.4622
2.5 | 0.6888 | 0.00621 | -0.0804 | 110.9179
3 | 0.7155 | 0.00615 | -0.0731 | 116.3415
3.5 | 0.7548 | 0.00668 | -0.0681 | 112.994
4 | 0.793 | 0.00734 | -0.0629 | 108.0381
4.5 | 0.8355 | 0.00794 | -0.0584 | 105.2267
5 | 0.8843 | 0.00844 | -0.055 | 104.7749
5.5 | 0.9362 | 0.00892 | -0.052 | 104.9552
6 | 0.9847 | 0.00954 | -0.0483 | 103.218
6.5 | 1.0338 | 0.01022 | -0.0445 | 101.1546
7 | 1.0826 | 0.01092 | -0.0404 | 99.1392
7.5 | 1.1309 | 0.01173 | -0.0361 | 96.4109
8 | 1.1813 | 0.0125 | -0.0316 | 94.504
8.5 | 1.2271 | 0.01344 | -0.0262 | 91.3021
9 | 1.2915 | 0.01501 | -0.0241 | 86.0426