## index
index | Re | Mach | Datasource
1 | 50000 | 0 | JavaFoil+Calcfoil stall+Eppler ext transition
2 | 50000 | 0 | XFOIL ncrit=9
3 | 50000 | 0.1 | JavaFoil+Calcfoil stall+Eppler ext transition
4 | 50000 | 0.1 | XFOIL ncrit=9
5 | 50000 | 0.25 | JavaFoil+Calcfoil stall+Eppler ext transition
6 | 50000 | 0.25 | XFOIL ncrit=9
7 | 50000 | 0.5 | JavaFoil+Calcfoil stall+Eppler ext transition
8 | 50000 | 0.5 | XFOIL ncrit=9
9 | 100000 | 0 | JavaFoil+Calcfoil stall+Eppler ext transition
10 | 100000 | 0 | XFOIL ncrit=9
11 | 100000 | 0.1 | JavaFoil+Calcfoil stall+Eppler ext transition
12 | 100000 | 0.1 | XFOIL ncrit=9
13 | 100000 | 0.25 | JavaFoil+Calcfoil stall+Eppler ext transition
14 | 100000 | 0.25 | XFOIL ncrit=9
15 | 100000 | 0.5 | JavaFoil+Calcfoil stall+Eppler ext transition
16 | 100000 | 0.5 | XFOIL ncrit=9
17 | 250000 | 0 | JavaFoil+Calcfoil stall+Eppler ext transition
18 | 250000 | 0 | XFOIL ncrit=9
19 | 250000 | 0.1 | JavaFoil+Calcfoil stall+Eppler ext transition
20 | 250000 | 0.1 | XFOIL ncrit=9
21 | 250000 | 0.25 | JavaFoil+Calcfoil stall+Eppler ext transition
22 | 250000 | 0.25 | XFOIL ncrit=9
23 | 250000 | 0.5 | JavaFoil+Calcfoil stall+Eppler ext transition
24 | 250000 | 0.5 | XFOIL ncrit=9
25 | 500000 | 0 | JavaFoil+Calcfoil stall+Eppler ext transition
26 | 500000 | 0 | XFOIL ncrit=9
27 | 500000 | 0.1 | JavaFoil+Calcfoil stall+Eppler ext transition
28 | 500000 | 0.1 | XFOIL ncrit=9
29 | 500000 | 0.25 | JavaFoil+Calcfoil stall+Eppler ext transition
30 | 500000 | 0.25 | XFOIL ncrit=9
31 | 500000 | 0.5 | JavaFoil+Calcfoil stall+Eppler ext transition
32 | 500000 | 0.5 | XFOIL ncrit=9
33 | 750000 | 0 | JavaFoil+Calcfoil stall+Eppler ext transition
34 | 750000 | 0 | XFOIL ncrit=9
35 | 750000 | 0.1 | JavaFoil+Calcfoil stall+Eppler ext transition
36 | 750000 | 0.1 | XFOIL ncrit=9
37 | 750000 | 0.25 | JavaFoil+Calcfoil stall+Eppler ext transition
38 | 750000 | 0.25 | XFOIL ncrit=9
39 | 750000 | 0.5 | JavaFoil+Calcfoil stall+Eppler ext transition
40 | 750000 | 0.5 | XFOIL ncrit=9
41 | 1000000 | 0 | JavaFoil+Calcfoil stall+Eppler ext transition
42 | 1000000 | 0 | XFOIL ncrit=9
43 | 1000000 | 0.1 | JavaFoil+Calcfoil stall+Eppler ext transition
44 | 1000000 | 0.1 | XFOIL ncrit=9
45 | 1000000 | 0.25 | JavaFoil+Calcfoil stall+Eppler ext transition
46 | 1000000 | 0.25 | XFOIL ncrit=9
47 | 1000000 | 0.5 | JavaFoil+Calcfoil stall+Eppler ext transition
48 | 1000000 | 0.5 | XFOIL ncrit=9
49 | 2000000 | 0 | JavaFoil+Calcfoil stall+Eppler ext transition
50 | 2000000 | 0 | XFOIL ncrit=9
51 | 2000000 | 0.1 | JavaFoil+Calcfoil stall+Eppler ext transition
52 | 2000000 | 0.1 | XFOIL ncrit=9
53 | 2000000 | 0.25 | JavaFoil+Calcfoil stall+Eppler ext transition
54 | 2000000 | 0.25 | XFOIL ncrit=9
55 | 2000000 | 0.5 | JavaFoil+Calcfoil stall+Eppler ext transition
56 | 2000000 | 0.5 | XFOIL ncrit=9
57 | 3000000 | 0 | JavaFoil+Calcfoil stall+Eppler ext transition
58 | 3000000 | 0 | XFOIL ncrit=9
59 | 3000000 | 0.1 | JavaFoil+Calcfoil stall+Eppler ext transition
60 | 3000000 | 0.1 | XFOIL ncrit=9
61 | 3000000 | 0.25 | JavaFoil+Calcfoil stall+Eppler ext transition
62 | 3000000 | 0.25 | XFOIL ncrit=9
63 | 3000000 | 0.5 | JavaFoil+Calcfoil stall+Eppler ext transition
64 | 3000000 | 0.5 | XFOIL ncrit=9
65 | 4000000 | 0 | JavaFoil+Calcfoil stall+Eppler ext transition
66 | 4000000 | 0 | XFOIL ncrit=9
67 | 4000000 | 0.1 | JavaFoil+Calcfoil stall+Eppler ext transition
68 | 4000000 | 0.1 | XFOIL ncrit=9
69 | 4000000 | 0.25 | JavaFoil+Calcfoil stall+Eppler ext transition
70 | 4000000 | 0.25 | XFOIL ncrit=9
71 | 4000000 | 0.5 | JavaFoil+Calcfoil stall+Eppler ext transition
72 | 4000000 | 0.5 | XFOIL ncrit=9
73 | 5000000 | 0 | JavaFoil+Calcfoil stall+Eppler ext transition
74 | 5000000 | 0 | XFOIL ncrit=9
75 | 5000000 | 0.1 | JavaFoil+Calcfoil stall+Eppler ext transition
76 | 5000000 | 0.1 | XFOIL ncrit=9
77 | 5000000 | 0.25 | JavaFoil+Calcfoil stall+Eppler ext transition
78 | 5000000 | 0.25 | XFOIL ncrit=9
79 | 5000000 | 0.5 | JavaFoil+Calcfoil stall+Eppler ext transition
80 | 5000000 | 0.5 | XFOIL ncrit=9
81 | 6000000 | 0 | JavaFoil+Calcfoil stall+Eppler ext transition
82 | 6000000 | 0 | XFOIL ncrit=9
83 | 6000000 | 0.1 | JavaFoil+Calcfoil stall+Eppler ext transition
84 | 6000000 | 0.1 | XFOIL ncrit=9
85 | 6000000 | 0.25 | JavaFoil+Calcfoil stall+Eppler ext transition
86 | 6000000 | 0.25 | XFOIL ncrit=9
87 | 6000000 | 0.5 | JavaFoil+Calcfoil stall+Eppler ext transition
88 | 6000000 | 0.5 | XFOIL ncrit=9
89 | 7000000 | 0 | JavaFoil+Calcfoil stall+Eppler ext transition
90 | 7000000 | 0 | XFOIL ncrit=9
91 | 7000000 | 0.1 | JavaFoil+Calcfoil stall+Eppler ext transition
92 | 7000000 | 0.1 | XFOIL ncrit=9
93 | 7000000 | 0.25 | JavaFoil+Calcfoil stall+Eppler ext transition
94 | 7000000 | 0.25 | XFOIL ncrit=9
95 | 7000000 | 0.5 | JavaFoil+Calcfoil stall+Eppler ext transition
96 | 7000000 | 0.5 | XFOIL ncrit=9
97 | 8000000 | 0 | JavaFoil+Calcfoil stall+Eppler ext transition
98 | 8000000 | 0 | XFOIL ncrit=9
99 | 8000000 | 0.1 | JavaFoil+Calcfoil stall+Eppler ext transition
100 | 8000000 | 0.1 | XFOIL ncrit=9
101 | 8000000 | 0.25 | JavaFoil+Calcfoil stall+Eppler ext transition
102 | 8000000 | 0.25 | XFOIL ncrit=9
103 | 8000000 | 0.5 | JavaFoil+Calcfoil stall+Eppler ext transition
104 | 8000000 | 0.5 | XFOIL ncrit=9
105 | 10000000 | 0 | JavaFoil+Calcfoil stall+Eppler ext transition
106 | 10000000 | 0 | XFOIL ncrit=9
107 | 10000000 | 0.1 | JavaFoil+Calcfoil stall+Eppler ext transition
108 | 10000000 | 0.1 | XFOIL ncrit=9
109 | 10000000 | 0.25 | JavaFoil+Calcfoil stall+Eppler ext transition
110 | 10000000 | 0.25 | XFOIL ncrit=9
111 | 10000000 | 0.5 | JavaFoil+Calcfoil stall+Eppler ext transition
112 | 10000000 | 0.5 | XFOIL ncrit=9
113 | 12000000 | 0 | JavaFoil+Calcfoil stall+Eppler ext transition
114 | 12000000 | 0 | XFOIL ncrit=9
115 | 12000000 | 0.1 | JavaFoil+Calcfoil stall+Eppler ext transition
116 | 12000000 | 0.1 | XFOIL ncrit=9
117 | 12000000 | 0.25 | JavaFoil+Calcfoil stall+Eppler ext transition
118 | 12000000 | 0.25 | XFOIL ncrit=9
119 | 12000000 | 0.5 | JavaFoil+Calcfoil stall+Eppler ext transition
120 | 12000000 | 0.5 | XFOIL ncrit=9
121 | 14000000 | 0 | JavaFoil+Calcfoil stall+Eppler ext transition
122 | 14000000 | 0 | XFOIL ncrit=9
123 | 14000000 | 0.1 | JavaFoil+Calcfoil stall+Eppler ext transition
124 | 14000000 | 0.1 | XFOIL ncrit=9
125 | 14000000 | 0.25 | JavaFoil+Calcfoil stall+Eppler ext transition
126 | 14000000 | 0.25 | XFOIL ncrit=9
127 | 14000000 | 0.5 | JavaFoil+Calcfoil stall+Eppler ext transition
128 | 14000000 | 0.5 | XFOIL ncrit=9
129 | 16000000 | 0 | JavaFoil+Calcfoil stall+Eppler ext transition
130 | 16000000 | 0 | XFOIL ncrit=9
131 | 16000000 | 0.1 | JavaFoil+Calcfoil stall+Eppler ext transition
132 | 16000000 | 0.1 | XFOIL ncrit=9
133 | 16000000 | 0.25 | JavaFoil+Calcfoil stall+Eppler ext transition
134 | 16000000 | 0.25 | XFOIL ncrit=9
135 | 16000000 | 0.5 | JavaFoil+Calcfoil stall+Eppler ext transition
136 | 16000000 | 0.5 | XFOIL ncrit=9
137 | 18000000 | 0 | JavaFoil+Calcfoil stall+Eppler ext transition
138 | 18000000 | 0 | XFOIL ncrit=9
139 | 18000000 | 0.1 | JavaFoil+Calcfoil stall+Eppler ext transition
140 | 18000000 | 0.1 | XFOIL ncrit=9
141 | 18000000 | 0.25 | JavaFoil+Calcfoil stall+Eppler ext transition
142 | 18000000 | 0.25 | XFOIL ncrit=9
143 | 18000000 | 0.5 | JavaFoil+Calcfoil stall+Eppler ext transition
144 | 18000000 | 0.5 | XFOIL ncrit=9
145 | 20000000 | 0 | JavaFoil+Calcfoil stall+Eppler ext transition
146 | 20000000 | 0 | XFOIL ncrit=9
147 | 20000000 | 0.1 | JavaFoil+Calcfoil stall+Eppler ext transition
148 | 20000000 | 0.1 | XFOIL ncrit=9
149 | 20000000 | 0.25 | JavaFoil+Calcfoil stall+Eppler ext transition
150 | 20000000 | 0.25 | XFOIL ncrit=9
151 | 20000000 | 0.5 | JavaFoil+Calcfoil stall+Eppler ext transition
152 | 20000000 | 0.5 | XFOIL ncrit=9

## 1. Re 50k Mach 0.00 (1)
BIGFOIL.COM POLAR EXPORT
NACA64-310 a=0.5
NACA64-310 a=0.5 |  |  |  | Cl Max: | 0.883 | at alpha= | 9.5 | deg
JavaFoil+Calcfoil stall+Eppler ext transition |  |  |  | L/D Max: | 35.566 | at alpha= | 4.5 | deg
Re: | 50000 |  |  | Cd Min: | 0.0153 | at alpha= | -1 | deg
Mach: | 0 |  |  | Cl=0 at alpha= | -1.9286 | deg
|  |  |  | @ Cl=0.1, Cd= | 0.015385
|  |  |  | @ Cl=0.4, Cd= | 0.016602
|  |  |  | @ Cl=0.6, Cd= | 0.018757
alpha (deg) | Cl | Cd | Cm | Cl/Cd
-16 | -0.409 | 0.35793 | -0.008 | -1.141
-15.5 | -0.429 | 0.31894 | -0.008 | -1.345
-15 | -0.449 | 0.28637 | -0.008 | -1.569
-14.5 | -0.47 | 0.26998 | -0.009 | -1.739
-14 | -0.489 | 0.24922 | -0.009 | -1.963
-13.5 | -0.508 | 0.22702 | -0.009 | -2.238
-13 | -0.525 | 0.19353 | -0.009 | -2.714
-12.5 | -0.54 | 0.18138 | -0.009 | -2.98
-12 | -0.55 | 0.16053 | -0.009 | -3.425
-11.5 | -0.554 | 0.15102 | -0.01 | -3.671
-11 | -0.556 | 0.13526 | -0.01 | -4.109
-10.5 | -0.554 | 0.12054 | -0.01 | -4.594
-10 | -0.548 | 0.10961 | -0.01 | -4.999
-9.5 | -0.538 | 0.10168 | -0.011 | -5.294
-9 | -0.524 | 0.09407 | -0.011 | -5.576
-8.5 | -0.507 | 0.08249 | -0.011 | -6.141
-8 | -0.485 | 0.07543 | -0.012 | -6.425
-7.5 | -0.459 | 0.07006 | -0.012 | -6.546
-7 | -0.429 | 0.0644 | -0.012 | -6.662
-6.5 | -0.396 | 0.05911 | -0.012 | -6.699
-6 | -0.36 | 0.05438 | -0.013 | -6.618
-5.5 | -0.321 | 0.05133 | -0.013 | -6.259
-5 | -0.28 | 0.04737 | -0.013 | -5.918
-4.5 | -0.237 | 0.04435 | -0.014 | -5.344
-4 | -0.193 | 0.04188 | -0.014 | -4.599
-3.5 | -0.147 | 0.04047 | -0.015 | -3.644
-3 | -0.102 | 0.03873 | -0.016 | -2.622
-2.5 | -0.055 | 0.03727 | -0.017 | -1.478
-2 | -0.008 | 0.03596 | -0.018 | -0.229
-1.5 | 0.048 | 0.01602 | -0.037 | 3.02
-1 | 0.107 | 0.0153 | -0.037 | 6.999
-0.5 | 0.166 | 0.01531 | -0.038 | 10.846
0 | 0.219 | 0.01583 | -0.038 | 13.826
0.5 | 0.275 | 0.01603 | -0.038 | 17.145
1 | 0.33 | 0.01611 | -0.038 | 20.501
1.5 | 0.385 | 0.01649 | -0.039 | 23.359
2 | 0.44 | 0.0169 | -0.039 | 26.056
2.5 | 0.493 | 0.01742 | -0.039 | 28.296
3 | 0.546 | 0.01806 | -0.04 | 30.221
3.5 | 0.598 | 0.01873 | -0.04 | 31.895
4 | 0.649 | 0.01941 | -0.04 | 33.454
4.5 | 0.728 | 0.02047 | -0.042 | 35.566
5 | 0.64 | 0.04208 | -0.02 | 15.218
5.5 | 0.679 | 0.04496 | -0.019 | 15.113
6 | 0.717 | 0.04825 | -0.018 | 14.862
6.5 | 0.752 | 0.05165 | -0.018 | 14.56
7 | 0.784 | 0.05627 | -0.017 | 13.935
7.5 | 0.813 | 0.06022 | -0.017 | 13.494
8 | 0.837 | 0.06517 | -0.016 | 12.846
8.5 | 0.858 | 0.07163 | -0.016 | 11.973
9 | 0.874 | 0.07917 | -0.015 | 11.036
9.5 | 0.883 | 0.08604 | -0.015 | 10.259
10 | 0.882 | 0.09571 | -0.015 | 9.216
10.5 | 0.875 | 0.1015 | -0.015 | 8.623
11 | 0.863 | 0.11486 | -0.015 | 7.511
11.5 | 0.845 | 0.12193 | -0.015 | 6.931
12 | 0.823 | 0.13785 | -0.015 | 5.969
12.5 | 0.797 | 0.15333 | -0.015 | 5.197
13 | 0.768 | 0.16283 | -0.015 | 4.716
13.5 | 0.737 | 0.18512 | -0.014 | 3.98
14 | 0.704 | 0.20264 | -0.015 | 3.475
14.5 | 0.671 | 0.2119 | -0.014 | 3.165

## 2. Re 50k Mach 0.00 (2)
BIGFOIL.COM POLAR EXPORT
NACA64-310 a=0.5
NACA64-310 a=0.5 |  |  |  | Cl Max: | 1.0471 | at alpha= | 9 | deg
XFOIL ncrit=9 |  |  |  | L/D Max: | 30.6126 | at alpha= | 6.5 | deg
Re: | 50000 |  |  | Cd Min: | 0.22161 | at alpha= | -20 | deg
Mach: | 0 |  |  | Cl=0 at alpha= | 0.49921 | deg
|  |  |  | @ Cl=0.1, Cd= | 0.027312
|  |  |  | @ Cl=0.4, Cd= | 0.039333
|  |  |  | @ Cl=0.6, Cd= | 0.046466
alpha (deg) | Cl | Cd | Cm | Cl/Cd
-20 | -0.5301 | 0.22161 | 0.0373 | -2.392
-19.5 | -0.5244 | 0.21863 | 0.0331 | -2.3986
-19 | -0.5294 | 0.22085 | 0.0281 | -2.3971
-18.5 | -0.4964 | 0.2039 | 0.0273 | -2.4345
-18 | -0.4888 | 0.19995 | 0.0235 | -2.4446
-17.5 | -0.4958 | 0.20211 | 0.0186 | -2.4531
-17 | -0.4641 | 0.18738 | 0.0177 | -2.4768
-16.5 | -0.4577 | 0.18371 | 0.014 | -2.4914
-16 | -0.454 | 0.18 | 0.0104 | -2.5222
-15.5 | -0.4342 | 0.17187 | 0.0086 | -2.5263
-15 | -0.4477 | 0.17398 | 0.0041 | -2.5733
-14.5 | -0.419 | 0.16263 | 0.0029 | -2.5764
-14 | -0.4116 | 0.15744 | 0.0004 | -2.6143
-13.5 | -0.4147 | 0.15539 | -0.0023 | -2.6688
-13 | -0.3974 | 0.1476 | -0.0038 | -2.6924
-12.5 | -0.3957 | 0.14271 | -0.0064 | -2.7728
-12 | -0.4053 | 0.13981 | -0.0095 | -2.8989
-11.5 | -0.3991 | 0.13328 | -0.0113 | -2.9944
-11 | -0.3699 | 0.12368 | -0.0113 | -2.9908
-10.5 | -0.3635 | 0.11723 | -0.0127 | -3.1007
-10 | -0.3721 | 0.11194 | -0.0146 | -3.3241
-9.5 | -0.3473 | 0.1034 | -0.0145 | -3.3588
-9 | -0.3372 | 0.09637 | -0.0147 | -3.499
-8.5 | -0.3431 | 0.09081 | -0.0146 | -3.7782
-8 | -0.3214 | 0.0834 | -0.0132 | -3.8537
-7.5 | -0.2974 | 0.07579 | -0.012 | -3.924
-7 | -0.2872 | 0.06924 | -0.0104 | -4.1479
-6.5 | -0.291 | 0.06428 | -0.0068 | -4.5271
-5 | -0.4805 | 0.04471 | -0.0321 | -10.747
-4.5 | -0.4439 | 0.03818 | -0.0312 | -11.6265
-4 | -0.4011 | 0.0338 | -0.0297 | -11.8669
-3.5 | -0.3576 | 0.03025 | -0.0284 | -11.8215
-3 | -0.3113 | 0.0277 | -0.0265 | -11.2383
-2.5 | -0.2681 | 0.02565 | -0.0244 | -10.4522
-2 | -0.2234 | 0.02335 | -0.0232 | -9.5675
-1.5 | -0.1756 | 0.02066 | -0.018 | -8.4995
-1 | -0.14 | 0.02119 | -0.0171 | -6.6069
-0.5 | -0.1022 | 0.0219 | -0.0166 | -4.6667
0 | -0.0635 | 0.02277 | -0.0163 | -2.7888
0.5 | 0.0001 | 0.02438 | -0.0208 | 0.0041017
1 | 0.0605 | 0.02608 | -0.0246 | 2.3198
1.5 | 0.1182 | 0.02788 | -0.028 | 4.2396
2 | 0.175 | 0.02981 | -0.0312 | 5.8705
2.5 | 0.2307 | 0.03187 | -0.0342 | 7.2388
3 | 0.2831 | 0.034 | -0.0367 | 8.3265
3.5 | 0.3314 | 0.03615 | -0.0385 | 9.1674
4 | 0.3828 | 0.03852 | -0.0408 | 9.9377
4.5 | 0.4374 | 0.0411 | -0.0433 | 10.6423
5 | 0.4948 | 0.04369 | -0.0458 | 11.3252
5.5 | 0.5598 | 0.04609 | -0.0483 | 12.1458
6 | 0.6464 | 0.0469 | -0.0502 | 13.7825
6.5 | 0.8195 | 0.02677 | -0.0256 | 30.6126
7 | 0.8473 | 0.03166 | -0.0209 | 26.7625
7.5 | 0.9337 | 0.03703 | -0.0222 | 25.2147
8 | 0.9887 | 0.04282 | -0.0209 | 23.0897
8.5 | 1.0267 | 0.05013 | -0.0186 | 20.4808
9 | 1.0471 | 0.05808 | -0.0154 | 18.0286
9.5 | 1.0387 | 0.06667 | -0.0114 | 15.5797
10 | 1.0457 | 0.07841 | -0.0103 | 13.3363
10.5 | 0.9507 | 0.0859 | -0.0087 | 11.0675
11 | 0.901 | 0.10033 | -0.0156 | 8.9804
12.5 | 0.7744 | 0.15755 | -0.0598 | 4.9153
13 | 0.8075 | 0.16774 | -0.0596 | 4.814
13.5 | 0.8021 | 0.17383 | -0.0628 | 4.6143
14 | 0.8058 | 0.18039 | -0.0658 | 4.467

## 3. Re 50k Mach 0.10 (1)
BIGFOIL.COM POLAR EXPORT
NACA64-310 a=0.5
NACA64-310 a=0.5 |  |  |  | Cl Max: | 0.879 | at alpha= | 9.5 | deg
JavaFoil+Calcfoil stall+Eppler ext transition |  |  |  | L/D Max: | 35.554 | at alpha= | 4.5 | deg
Re: | 50000 |  |  | Cd Min: | 0.01533 | at alpha= | -1 | deg
Mach: | 0.1 |  |  | Cl=0 at alpha= | -1.9298 | deg
|  |  |  | @ Cl=0.1, Cd= | 0.015434
|  |  |  | @ Cl=0.4, Cd= | 0.016642
|  |  |  | @ Cl=0.6, Cd= | 0.01882
alpha (deg) | Cl | Cd | Cm | Cl/Cd
-15.5 | -0.386 | 0.34982 | -0.008 | -1.105
-15 | -0.409 | 0.30982 | -0.009 | -1.322
-14.5 | -0.433 | 0.2957 | -0.009 | -1.463
-14 | -0.455 | 0.26109 | -0.009 | -1.745
-13.5 | -0.478 | 0.23593 | -0.009 | -2.024
-13 | -0.498 | 0.21136 | -0.009 | -2.358
-12.5 | -0.517 | 0.19165 | -0.009 | -2.698
-12 | -0.53 | 0.16902 | -0.009 | -3.135
-11.5 | -0.537 | 0.15182 | -0.009 | -3.54
-11 | -0.542 | 0.13952 | -0.01 | -3.884
-10.5 | -0.543 | 0.12423 | -0.01 | -4.368
-10 | -0.539 | 0.11308 | -0.01 | -4.77
-9.5 | -0.532 | 0.10541 | -0.011 | -5.047
-9 | -0.52 | 0.09555 | -0.011 | -5.443
-8.5 | -0.504 | 0.08528 | -0.011 | -5.908
-8 | -0.483 | 0.07681 | -0.012 | -6.289
-7.5 | -0.458 | 0.07085 | -0.012 | -6.466
-7 | -0.429 | 0.06546 | -0.012 | -6.557
-6.5 | -0.397 | 0.05985 | -0.013 | -6.627
-6 | -0.361 | 0.05489 | -0.013 | -6.575
-5.5 | -0.322 | 0.05113 | -0.013 | -6.305
-5 | -0.281 | 0.04763 | -0.014 | -5.908
-4.5 | -0.238 | 0.04455 | -0.014 | -5.343
-4 | -0.194 | 0.04177 | -0.014 | -4.632
-3.5 | -0.148 | 0.04052 | -0.015 | -3.656
-3 | -0.102 | 0.03881 | -0.016 | -2.629
-2.5 | -0.055 | 0.03733 | -0.017 | -1.483
-2 | -0.008 | 0.03601 | -0.018 | -0.229
-1.5 | 0.049 | 0.0161 | -0.037 | 3.02
-1 | 0.108 | 0.01533 | -0.038 | 7.022
-0.5 | 0.167 | 0.01533 | -0.038 | 10.884
0 | 0.22 | 0.01588 | -0.038 | 13.837
0.5 | 0.276 | 0.01585 | -0.038 | 17.41
1 | 0.332 | 0.01614 | -0.039 | 20.552
1.5 | 0.387 | 0.01654 | -0.039 | 23.401
2 | 0.442 | 0.01697 | -0.039 | 26.044
2.5 | 0.495 | 0.01751 | -0.039 | 28.274
3 | 0.548 | 0.01812 | -0.04 | 30.252
3.5 | 0.6 | 0.01882 | -0.04 | 31.895
4 | 0.652 | 0.0195 | -0.04 | 33.439
4.5 | 0.731 | 0.02056 | -0.043 | 35.554
5 | 0.643 | 0.0421 | -0.021 | 15.281
5.5 | 0.682 | 0.04517 | -0.019 | 15.109
6 | 0.72 | 0.04808 | -0.018 | 14.972
6.5 | 0.755 | 0.05206 | -0.018 | 14.499
7 | 0.786 | 0.05608 | -0.017 | 14.021
7.5 | 0.814 | 0.06104 | -0.017 | 13.34
8 | 0.838 | 0.06623 | -0.017 | 12.654
8.5 | 0.857 | 0.07332 | -0.016 | 11.692
9 | 0.872 | 0.07918 | -0.015 | 11.01
9.5 | 0.879 | 0.08891 | -0.015 | 9.883
10 | 0.875 | 0.09961 | -0.015 | 8.788
10.5 | 0.865 | 0.1074 | -0.015 | 8.056
11 | 0.849 | 0.11769 | -0.015 | 7.215
11.5 | 0.827 | 0.12816 | -0.015 | 6.456
12 | 0.801 | 0.14342 | -0.015 | 5.584
12.5 | 0.77 | 0.15519 | -0.014 | 4.964
13 | 0.737 | 0.17662 | -0.015 | 4.173
13.5 | 0.701 | 0.20191 | -0.014 | 3.473
14 | 0.664 | 0.21477 | -0.014 | 3.093
14.5 | 0.627 | 0.23145 | -0.015 | 2.708

## 4. Re 50k Mach 0.10 (2)
BIGFOIL.COM POLAR EXPORT
NACA64-310 a=0.5
NACA64-310 a=0.5 |  |  |  | Cl Max: | 1.046 | at alpha= | 9 | deg
XFOIL ncrit=9 |  |  |  | L/D Max: | 30.0477 | at alpha= | 6.5 | deg
Re: | 50000 |  |  | Cd Min: | 0.25356 | at alpha= | -20 | deg
Mach: | 0.1 |  |  | Cl=0 at alpha= | 0.48746 | deg
|  |  |  | @ Cl=0.1, Cd= | 0.027404
|  |  |  | @ Cl=0.4, Cd= | 0.039384
|  |  |  | @ Cl=0.6, Cd= | 0.046339
alpha (deg) | Cl | Cd | Cm | Cl/Cd
-20 | -0.7466 | 0.25356 | 0.0572 | -2.9445
-19.5 | -0.7258 | 0.24491 | 0.0542 | -2.9635
-19 | -0.7082 | 0.23884 | 0.0499 | -2.9652
-18.5 | -0.6959 | 0.23614 | 0.0442 | -2.947
-18 | -0.6816 | 0.2302 | 0.0394 | -2.9609
-17.5 | -0.6562 | 0.21932 | 0.0377 | -2.992
-17 | -0.6449 | 0.21582 | 0.0324 | -2.9881
-16.5 | -0.6301 | 0.20883 | 0.0283 | -3.0173
-16 | -0.6068 | 0.19966 | 0.026 | -3.0392
-15.5 | -0.602 | 0.19721 | 0.0205 | -3.0526
-15 | -0.5774 | 0.18643 | 0.0186 | -3.0971
-14.5 | -0.5677 | 0.18147 | 0.0143 | -3.1283
-14 | -0.5482 | 0.17275 | 0.012 | -3.1734
-13.5 | -0.5541 | 0.17082 | 0.0065 | -3.2438
-13 | -0.5253 | 0.15985 | 0.0056 | -3.2862
-12.5 | -0.5107 | 0.15213 | 0.0031 | -3.357
-12 | -0.5132 | 0.14724 | -0.0013 | -3.4855
-11.5 | -0.5085 | 0.14154 | -0.0043 | -3.5926
-11 | -0.4988 | 0.13436 | -0.0066 | -3.7124
-10.5 | -0.4676 | 0.12454 | -0.0059 | -3.7546
-10 | -0.4715 | 0.11953 | -0.0087 | -3.9446
-9.5 | -0.4467 | 0.11114 | -0.0086 | -4.0193
-9 | -0.4359 | 0.10453 | -0.0092 | -4.1701
-8.5 | -0.4251 | 0.09844 | -0.0092 | -4.3184
-8 | -0.4105 | 0.09245 | -0.0078 | -4.4402
-7.5 | -0.3871 | 0.08609 | -0.0054 | -4.4965
-7 | -0.3835 | 0.08168 | -0.0026 | -4.6952
-6.5 | -0.3515 | 0.07464 | -0.0009 | -4.7093
-5 | -0.4834 | 0.04533 | -0.0321 | -10.664
-4.5 | -0.4477 | 0.03873 | -0.0313 | -11.5595
-4 | -0.4048 | 0.03418 | -0.0298 | -11.8432
-3.5 | -0.3612 | 0.03057 | -0.0285 | -11.8155
-3 | -0.3147 | 0.02794 | -0.0267 | -11.2634
-2.5 | -0.271 | 0.02586 | -0.0246 | -10.4795
-2 | -0.2263 | 0.02374 | -0.0232 | -9.5324
-1.5 | -0.1775 | 0.02074 | -0.018 | -8.5583
-1 | -0.1418 | 0.02126 | -0.0171 | -6.6698
-0.5 | -0.1038 | 0.02197 | -0.0166 | -4.7246
0 | -0.0622 | 0.0229 | -0.0168 | -2.7162
0.5 | 0.0016 | 0.02453 | -0.0213 | 0.065226
1 | 0.0617 | 0.02621 | -0.025 | 2.3541
1.5 | 0.1188 | 0.02799 | -0.0283 | 4.2444
2 | 0.1747 | 0.0299 | -0.0313 | 5.8428
2.5 | 0.2297 | 0.03195 | -0.0341 | 7.1894
3 | 0.2819 | 0.03407 | -0.0365 | 8.2741
3.5 | 0.3314 | 0.03627 | -0.0385 | 9.137
4 | 0.3874 | 0.03877 | -0.0414 | 9.9923
4.5 | 0.4387 | 0.04127 | -0.0434 | 10.63
5 | 0.5 | 0.04392 | -0.0463 | 11.3843
5.5 | 0.5625 | 0.04628 | -0.0484 | 12.1543
6 | 0.6648 | 0.04644 | -0.051 | 14.3152
6.5 | 0.8188 | 0.02725 | -0.0249 | 30.0477
7 | 0.8509 | 0.03202 | -0.0205 | 26.574
7.5 | 0.9388 | 0.03759 | -0.0219 | 24.9747
8 | 0.9923 | 0.04348 | -0.0204 | 22.822
8.5 | 1.0285 | 0.05091 | -0.018 | 20.2023
9 | 1.046 | 0.05888 | -0.0148 | 17.7649
9.5 | 1.0354 | 0.06737 | -0.0108 | 15.3689
10 | 1.0082 | 0.07708 | -0.0085 | 13.0799
10.5 | 0.9507 | 0.08644 | -0.0085 | 10.9984
11 | 0.9091 | 0.1007 | -0.0145 | 9.0278
12.5 | 0.7761 | 0.15828 | -0.0601 | 4.9033
13 | 0.8037 | 0.16773 | -0.0603 | 4.7916
13.5 | 0.8059 | 0.17489 | -0.063 | 4.608
14 | 0.8077 | 0.18117 | -0.0662 | 4.4582

## 5. Re 50k Mach 0.25 (1)
BIGFOIL.COM POLAR EXPORT
NACA64-310 a=0.5
NACA64-310 a=0.5 |  |  |  | Cl Max: | 0.851 | at alpha= | 9 | deg
JavaFoil+Calcfoil stall+Eppler ext transition |  |  |  | L/D Max: | 35.508 | at alpha= | 4.5 | deg
Re: | 50000 |  |  | Cd Min: | 0.01544 | at alpha= | -0.5 | deg
Mach: | 0.25 |  |  | Cl=0 at alpha= | -1.931 | deg
|  |  |  | @ Cl=0.1, Cd= | 0.015665
|  |  |  | @ Cl=0.4, Cd= | 0.36797
|  |  |  | @ Cl=0.6, Cd= | 0.36797
alpha (deg) | Cl | Cd | Cm | Cl/Cd
-14 | -0.068 | 1.1596 | -0.01 | -0.059
-13.5 | -0.171 | 0.63674 | -0.009 | -0.269
-13 | -0.242 | 0.45922 | -0.009 | -0.527
-12.5 | -0.301 | 0.34419 | -0.01 | -0.875
-12 | -0.348 | 0.27226 | -0.01 | -1.278
-11.5 | -0.386 | 0.23626 | -0.01 | -1.633
-11 | -0.418 | 0.19499 | -0.01 | -2.145
-10.5 | -0.444 | 0.15823 | -0.01 | -2.808
-10 | -0.463 | 0.13903 | -0.01 | -3.334
-9.5 | -0.476 | 0.12026 | -0.011 | -3.954
-9 | -0.48 | 0.10995 | -0.011 | -4.366
-8.5 | -0.477 | 0.09446 | -0.011 | -5.053
-8 | -0.467 | 0.08561 | -0.012 | -5.458
-7.5 | -0.45 | 0.07607 | -0.012 | -5.92
-7 | -0.427 | 0.06836 | -0.012 | -6.25
-6.5 | -0.399 | 0.06179 | -0.013 | -6.45
-6 | -0.365 | 0.05751 | -0.013 | -6.35
-5.5 | -0.328 | 0.05245 | -0.013 | -6.25
-5 | -0.287 | 0.04854 | -0.014 | -5.918
-4.5 | -0.243 | 0.04546 | -0.014 | -5.355
-4 | -0.198 | 0.04289 | -0.015 | -4.621
-3.5 | -0.152 | 0.04083 | -0.015 | -3.719
-3 | -0.105 | 0.03911 | -0.016 | -2.676
-2.5 | -0.057 | 0.03756 | -0.017 | -1.514
-2 | -0.008 | 0.0363 | -0.018 | -0.234
-1.5 | 0.05 | 0.01619 | -0.038 | 3.086
-1 | 0.111 | 0.01555 | -0.038 | 7.114
-0.5 | 0.171 | 0.01544 | -0.039 | 11.108
0 | 0.225 | 0.01611 | -0.039 | 13.967
0.5 | 0.283 | 0.0161 | -0.039 | 17.56
1 | 0.34 | 0.01646 | -0.04 | 20.648
1.5 | 0.397 | 0.01683 | -0.04 | 23.572
2 | 0.453 | 0.01734 | -0.04 | 26.129
2.5 | 0.507 | 0.01789 | -0.04 | 28.327
3 | 0.561 | 0.01856 | -0.041 | 30.247
3.5 | 0.615 | 0.01925 | -0.041 | 31.945
4 | 0.695 | 0.01961 | -0.043 | 35.454
4.5 | 0.748 | 0.02107 | -0.044 | 35.508
5 | 0.659 | 0.0426 | -0.02 | 15.466
5.5 | 0.698 | 0.04567 | -0.019 | 15.29
6 | 0.735 | 0.04887 | -0.018 | 15.04
6.5 | 0.768 | 0.05309 | -0.018 | 14.471
7 | 0.797 | 0.05833 | -0.018 | 13.661
7.5 | 0.82 | 0.06334 | -0.017 | 12.95
8 | 0.837 | 0.07003 | -0.016 | 11.957
8.5 | 0.848 | 0.07686 | -0.016 | 11.03
9 | 0.851 | 0.08716 | -0.015 | 9.759
9.5 | 0.841 | 0.09705 | -0.015 | 8.669
10 | 0.816 | 0.10974 | -0.015 | 7.431
10.5 | 0.778 | 0.1307 | -0.015 | 5.955
11 | 0.73 | 0.14738 | -0.014 | 4.954
11.5 | 0.672 | 0.17185 | -0.014 | 3.912
12 | 0.606 | 0.19118 | -0.015 | 3.17
12.5 | 0.533 | 0.2342 | -0.014 | 2.274
13 | 0.453 | 0.28281 | -0.014 | 1.603
13.5 | 0.369 | 0.31274 | -0.015 | 1.179
14 | 0.275 | 0.36797 | -0.016 | 0.748

## 6. Re 50k Mach 0.25 (2)
BIGFOIL.COM POLAR EXPORT
NACA64-310 a=0.5
NACA64-310 a=0.5 |  |  |  | Cl Max: | 1.0351 | at alpha= | 8.5 | deg
XFOIL ncrit=9 |  |  |  | L/D Max: | 27.8171 | at alpha= | 6.5 | deg
Re: | 50000 |  |  | Cd Min: | 0.179 | at alpha= | 13.5 | deg
Mach: | 0.25 |  |  | Cl=0 at alpha= | 0.42601 | deg
|  |  |  | @ Cl=0.1, Cd= | 0.027965
|  |  |  | @ Cl=0.4, Cd= | 0.040009
|  |  |  | @ Cl=0.6, Cd= | 0.046274
alpha (deg) | Cl | Cd | Cm | Cl/Cd
-5 | -0.4986 | 0.04886 | -0.0312 | -10.2047
-4.5 | -0.4665 | 0.04174 | -0.0313 | -11.1763
-4 | -0.425 | 0.03643 | -0.0304 | -11.6662
-3.5 | -0.381 | 0.03234 | -0.0293 | -11.7811
-3 | -0.3331 | 0.0293 | -0.0276 | -11.3686
-2.5 | -0.2867 | 0.02711 | -0.0255 | -10.5754
-2 | -0.241 | 0.02513 | -0.0236 | -9.5901
-1.5 | -0.1883 | 0.02117 | -0.0183 | -8.8947
-1 | -0.1519 | 0.02165 | -0.0172 | -7.0162
-0.5 | -0.1127 | 0.02236 | -0.0167 | -5.0403
0 | -0.0547 | 0.02367 | -0.0198 | -2.3109
0.5 | 0.0095 | 0.02532 | -0.024 | 0.3752
1 | 0.0724 | 0.02711 | -0.028 | 2.6706
1.5 | 0.1279 | 0.02883 | -0.0306 | 4.4364
2 | 0.1805 | 0.03064 | -0.0328 | 5.891
2.5 | 0.2335 | 0.03265 | -0.0351 | 7.1516
3 | 0.2877 | 0.03486 | -0.0376 | 8.253
3.5 | 0.3471 | 0.0374 | -0.0409 | 9.2807
4 | 0.3928 | 0.03967 | -0.042 | 9.9017
4.5 | 0.4493 | 0.04233 | -0.0444 | 10.6142
5 | 0.5119 | 0.04502 | -0.0471 | 11.3705
5.5 | 0.5866 | 0.04731 | -0.0498 | 12.3991
6.5 | 0.8181 | 0.02941 | -0.0216 | 27.8171
7 | 0.8758 | 0.03403 | -0.019 | 25.7361
7.5 | 0.9598 | 0.04018 | -0.0196 | 23.8875
8 | 1.0055 | 0.0469 | -0.0174 | 21.4392
8.5 | 1.0351 | 0.05506 | -0.015 | 18.7995
9 | 1.0346 | 0.0628 | -0.0112 | 16.4745
9.5 | 1.0157 | 0.07093 | -0.0079 | 14.3198
10 | 0.9521 | 0.07949 | -0.0064 | 11.9776
10.5 | 0.91 | 0.09133 | -0.0107 | 9.9639
11 | 0.8334 | 0.114 | -0.0287 | 7.3105
11.5 | 0.7582 | 0.14358 | -0.0571 | 5.2807
12 | 0.7791 | 0.15406 | -0.0594 | 5.0571
12.5 | 0.7892 | 0.16267 | -0.0614 | 4.8515
13 | 0.7872 | 0.16843 | -0.0639 | 4.6738
13.5 | 0.8172 | 0.179 | -0.0648 | 4.5654

## 7. Re 50k Mach 0.50 (1)
BIGFOIL.COM POLAR EXPORT
NACA64-310 a=0.5
NACA64-310 a=0.5 |  |  |  | Cl Max: | 1.146 | at alpha= | 20 | deg
JavaFoil+Calcfoil stall+Eppler ext transition |  |  |  | L/D Max: | 34.975 | at alpha= | 4 | deg
Re: | 50000 |  |  | Cd Min: | 0.0161 | at alpha= | -1 | deg
Mach: | 0.5 |  |  | Cl=0 at alpha= | -1.9167 | deg
|  |  |  | @ Cl=0.1, Cd= | 0.022109
|  |  |  | @ Cl=0.4, Cd= | 0.017985
|  |  |  | @ Cl=0.6, Cd= | 0.020217
alpha (deg) | Cl | Cd | Cm | Cl/Cd
-20 | -0.971 | 0.43094 | -0.015 | -2.253
-19.5 | -0.942 | 0.42694 | -0.015 | -2.207
-19 | -0.916 | 0.40134 | -0.015 | -2.283
-18.5 | -0.89 | 0.40227 | -0.015 | -2.212
-18 | -0.864 | 0.37347 | -0.015 | -2.314
-17.5 | -0.838 | 0.37007 | -0.016 | -2.264
-17 | -0.812 | 0.52514 | -0.016 | -1.546
-16.5 | -0.783 | 0.34885 | -0.015 | -2.245
-16 | -0.757 | 0.33677 | -0.015 | -2.247
-15.5 | -0.73 | 0.34391 | -0.015 | -2.124
-15 | -0.704 | 0.31937 | -0.016 | -2.204
-14.5 | -0.677 | 0.32896 | -0.016 | -2.059
-14 | -0.65 | 0.29809 | -0.015 | -2.179
-13.5 | -0.623 | 0.28934 | -0.015 | -2.152
-13 | -0.596 | 0.28571 | -0.015 | -2.086
-12.5 | -0.569 | 0.2822 | -0.015 | -2.018
-12 | -0.543 | 0.28183 | -0.016 | -1.926
-11.5 | -0.516 | 0.26929 | -0.016 | -1.917
-11 | -0.488 | 0.25752 | -0.015 | -1.897
-10.5 | -0.462 | 0.25371 | -0.015 | -1.819
-10 | -0.435 | 0.22663 | -0.015 | -1.919
-9.5 | -0.408 | 0.22259 | -0.015 | -1.833
-9 | -0.381 | 0.21905 | -0.015 | -1.741
-8.5 | -0.354 | 0.22585 | -0.015 | -1.569
-8 | -0.327 | 0.1915 | -0.014 | -1.708
-7.5 | -0.3 | 0.18876 | -0.014 | -1.591
-7 | -0.273 | 0.18271 | -0.014 | -1.496
-6.5 | -0.247 | 0.17357 | -0.015 | -1.42
-6 | -0.219 | 0.1593 | -0.013 | -1.378
-5.5 | -0.318 | 0.07349 | -0.014 | -4.325
-5 | -0.301 | 0.05875 | -0.015 | -5.119
-4.5 | -0.262 | 0.0517 | -0.015 | -5.063
-4 | -0.216 | 0.04647 | -0.016 | -4.657
-3.5 | -0.167 | 0.04327 | -0.016 | -3.868
-3 | -0.116 | 0.04081 | -0.017 | -2.843
-2.5 | -0.063 | 0.03866 | -0.018 | -1.635
-2 | -0.009 | 0.03727 | -0.019 | -0.253
-1.5 | 0.045 | 0.03588 | -0.021 | 1.255
-1 | 0.124 | 0.0161 | -0.042 | 7.672
-0.5 | 0.192 | 0.01618 | -0.043 | 11.848
0 | 0.249 | 0.01696 | -0.043 | 14.656
0.5 | 0.312 | 0.01737 | -0.043 | 17.969
1 | 0.376 | 0.01776 | -0.044 | 21.151
1.5 | 0.438 | 0.01834 | -0.044 | 23.899
2 | 0.5 | 0.01897 | -0.044 | 26.377
2.5 | 0.559 | 0.01972 | -0.044 | 28.362
3 | 0.62 | 0.02046 | -0.045 | 30.313
3.5 | 0.679 | 0.02135 | -0.045 | 31.784
4 | 0.764 | 0.02185 | -0.048 | 34.975
4.5 | 0.681 | 0.04179 | -0.023 | 16.297
5 | 0.724 | 0.04528 | -0.021 | 15.99
5.5 | 0.757 | 0.04978 | -0.02 | 15.209
6 | 0.776 | 0.05555 | -0.019 | 13.971
6.5 | 0.766 | 0.06504 | -0.018 | 11.784
7 | 0.65 | 0.09149 | -0.017 | 7.102
7.5 | 0.499 | 0.16245 | -0.016 | 3.074
8 | 0.526 | 0.18349 | -0.02 | 2.867
8.5 | 0.552 | 0.20416 | -0.02 | 2.704
9 | 0.578 | 0.20662 | -0.02 | 2.797
9.5 | 0.605 | 0.2059 | -0.023 | 2.937
10 | 0.631 | 0.2236 | -0.023 | 2.821
10.5 | 0.657 | 0.22799 | -0.024 | 2.88
11 | 0.682 | 0.23958 | -0.024 | 2.847
11.5 | 0.709 | 0.26081 | -0.027 | 2.719
12 | 0.735 | 0.26798 | -0.027 | 2.742
12.5 | 0.76 | 0.27295 | -0.027 | 2.786
13 | 0.786 | 0.28505 | -0.027 | 2.757
13.5 | 0.813 | 0.32385 | -0.03 | 2.511
14 | 0.839 | 0.30292 | -0.03 | 2.768
14.5 | 0.864 | 0.32785 | -0.03 | 2.634
15 | 0.889 | 0.34087 | -0.031 | 2.608
15.5 | 0.917 | 0.35972 | -0.033 | 2.548
16 | 0.942 | 0.37386 | -0.033 | 2.519
16.5 | 0.967 | 0.3802 | -0.033 | 2.542
17 | 0.992 | 0.39922 | -0.034 | 2.484
17.5 | 1.017 | 0.40132 | -0.035 | 2.535
18 | 1.044 | 0.40411 | -0.036 | 2.584
18.5 | 1.069 | 0.41889 | -0.037 | 2.552
19 | 1.094 | 0.42799 | -0.037 | 2.555
19.5 | 1.118 | 0.42489 | -0.037 | 2.632
20 | 1.146 | 0.46863 | -0.039 | 2.446

## 8. Re 50k Mach 0.50 (2)
BIGFOIL.COM POLAR EXPORT
NACA64-310 a=0.5
NACA64-310 a=0.5 |  |  |  | Cl Max: | 1.099 | at alpha= | 20 | deg
XFOIL ncrit=9 |  |  |  | L/D Max: | 26.671 | at alpha= | 6 | deg
Re: | 50000 |  |  | Cd Min: | 0.30242 | at alpha= | 20 | deg
Mach: | 0.5 |  |  | Cl=0 at alpha= | 0.3135 | deg
|  |  |  | @ Cl=0.1, Cd= | 0.030392
|  |  |  | @ Cl=0.4, Cd= | 0.042691
|  |  |  | @ Cl=0.6, Cd= | 0.050733
alpha (deg) | Cl | Cd | Cm | Cl/Cd
-20 | -0.8302 | 0.28636 | 0.0706 | -2.8991
-19.5 | -0.8046 | 0.27388 | 0.0661 | -2.9378
-19 | -0.7783 | 0.26292 | 0.062 | -2.9602
-18.5 | -0.757 | 0.25666 | 0.0561 | -2.9494
-18 | -0.7403 | 0.2531 | 0.0493 | -2.9249
-17.5 | -0.7096 | 0.23909 | 0.0464 | -2.9679
-17 | -0.6907 | 0.23376 | 0.0405 | -2.9547
-16.5 | -0.6691 | 0.22542 | 0.0355 | -2.9682
-16 | -0.643 | 0.21575 | 0.0318 | -2.9803
-15.5 | -0.6363 | 0.21533 | 0.0247 | -2.955
-14.5 | -0.5831 | 0.19356 | 0.0177 | -3.0125
-14 | -0.5674 | 0.18786 | 0.0133 | -3.0203
-13.5 | -0.5396 | 0.17722 | 0.0104 | -3.0448
-13 | -0.523 | 0.17003 | 0.0063 | -3.0759
-12.5 | -0.5228 | 0.16743 | 0.0014 | -3.1225
-12 | -0.5011 | 0.15841 | -0.0014 | -3.1633
-11.5 | -0.4765 | 0.14871 | -0.0036 | -3.2042
-11 | -0.4522 | 0.13998 | -0.0054 | -3.2305
-10.5 | -0.4453 | 0.13428 | -0.0082 | -3.3162
-10 | -0.4233 | 0.12571 | -0.0099 | -3.3673
-9.5 | -0.4222 | 0.12091 | -0.012 | -3.4919
-9 | -0.4088 | 0.11407 | -0.0129 | -3.5838
-8.5 | -0.3763 | 0.10534 | -0.0124 | -3.5722
-7.5 | -0.3483 | 0.09303 | -0.0118 | -3.744
-6.5 | -0.3202 | 0.08029 | -0.0113 | -3.988
-6 | -0.456 | 0.07462 | -0.0254 | -6.111
-5.5 | -0.495 | 0.0684 | -0.0266 | -7.2368
-5 | -0.5221 | 0.0614 | -0.0292 | -8.5033
-4.5 | -0.5188 | 0.05416 | -0.0299 | -9.579
-4 | -0.4977 | 0.04726 | -0.0296 | -10.5311
-3.5 | -0.4622 | 0.04115 | -0.0302 | -11.2321
-3 | -0.4145 | 0.0362 | -0.03 | -11.4503
-2.5 | -0.3597 | 0.03237 | -0.029 | -11.1121
-2 | -0.306 | 0.02972 | -0.0271 | -10.2961
-1.5 | -0.2519 | 0.02769 | -0.0248 | -9.0971
-1 | -0.1782 | 0.02387 | -0.0214 | -7.4654
-0.5 | -0.1074 | 0.02509 | -0.0252 | -4.2806
0 | -0.039 | 0.02659 | -0.0289 | -1.4667
0.5 | 0.0232 | 0.02814 | -0.0316 | 0.82445
1 | 0.0811 | 0.02978 | -0.0336 | 2.7233
1.5 | 0.1382 | 0.03163 | -0.0355 | 4.3693
2 | 0.1949 | 0.03367 | -0.0375 | 5.7885
2.5 | 0.2527 | 0.03593 | -0.0396 | 7.0331
3 | 0.3164 | 0.03859 | -0.0426 | 8.199
3.5 | 0.3642 | 0.04095 | -0.0431 | 8.8938
4 | 0.4222 | 0.04377 | -0.045 | 9.6459
4.5 | 0.4854 | 0.04675 | -0.047 | 10.3829
5 | 0.5514 | 0.04961 | -0.0483 | 11.1147
5.5 | 0.6319 | 0.05147 | -0.0483 | 12.2771
6 | 0.8268 | 0.031 | -0.0177 | 26.671
6.5 | 0.8508 | 0.03611 | -0.0115 | 23.5613
7 | 0.9419 | 0.04267 | -0.0104 | 22.0741
7.5 | 0.9694 | 0.05025 | -0.0076 | 19.2915
8 | 0.9543 | 0.05772 | -0.0042 | 16.5333
8.5 | 0.9229 | 0.06649 | -0.004 | 13.8803
9 | 0.8808 | 0.07776 | -0.0086 | 11.3272
9.5 | 0.8446 | 0.09128 | -0.0166 | 9.2528
10 | 0.8237 | 0.10522 | -0.0249 | 7.8284
10.5 | 0.8171 | 0.11818 | -0.0317 | 6.914
11 | 0.8023 | 0.13227 | -0.0414 | 6.0656
11.5 | 0.8059 | 0.14498 | -0.0483 | 5.5587
12 | 0.7832 | 0.16335 | -0.0667 | 4.7946
13 | 0.8156 | 0.18143 | -0.0738 | 4.4954
13.5 | 0.8475 | 0.19317 | -0.0758 | 4.3873
14 | 0.8613 | 0.20098 | -0.0795 | 4.2855
14.5 | 0.8806 | 0.21001 | -0.0831 | 4.1931
15 | 0.8997 | 0.21878 | -0.087 | 4.1124
15.5 | 0.9156 | 0.22616 | -0.0914 | 4.0485
16 | 0.9352 | 0.23464 | -0.0956 | 3.9857
16.5 | 0.9641 | 0.24713 | -0.0986 | 3.9012
17 | 0.9733 | 0.25059 | -0.1051 | 3.884
17.5 | 0.9925 | 0.25884 | -0.1105 | 3.8344
18 | 1.019 | 0.27043 | -0.1141 | 3.7681
18.5 | 1.04 | 0.27858 | -0.119 | 3.7332
19 | 1.0556 | 0.28467 | -0.1255 | 3.7082
19.5 | 1.0854 | 0.29898 | -0.1286 | 3.6303
20 | 1.099 | 0.30242 | -0.1364 | 3.634

## 9. Re 100k Mach 0.00 (1)
BIGFOIL.COM POLAR EXPORT
NACA64-310 a=0.5
NACA64-310 a=0.5 |  |  |  | Cl Max: | 0.883 | at alpha= | 9.5 | deg
JavaFoil+Calcfoil stall+Eppler ext transition |  |  |  | L/D Max: | 49.868 | at alpha= | 4 | deg
Re: | 100000 |  |  | Cd Min: | 0.01063 | at alpha= | -0.5 | deg
Mach: | 0 |  |  | Cl=0 at alpha= | -1.9138 | deg
|  |  |  | @ Cl=0.1, Cd= | 0.010893
|  |  |  | @ Cl=0.4, Cd= | 0.011842
|  |  |  | @ Cl=0.6, Cd= | 0.012821
alpha (deg) | Cl | Cd | Cm | Cl/Cd
-16 | -0.409 | 0.27709 | -0.008 | -1.474
-15.5 | -0.429 | 0.25078 | -0.009 | -1.71
-15 | -0.449 | 0.23279 | -0.008 | -1.93
-14.5 | -0.47 | 0.21767 | -0.009 | -2.157
-14 | -0.489 | 0.20056 | -0.009 | -2.44
-13.5 | -0.508 | 0.18437 | -0.009 | -2.755
-13 | -0.525 | 0.16394 | -0.009 | -3.204
-12.5 | -0.54 | 0.14665 | -0.009 | -3.686
-12 | -0.55 | 0.13561 | -0.009 | -4.055
-11.5 | -0.554 | 0.1235 | -0.01 | -4.489
-11 | -0.556 | 0.11155 | -0.01 | -4.983
-10.5 | -0.554 | 0.10252 | -0.01 | -5.402
-10 | -0.548 | 0.09606 | -0.011 | -5.706
-9.5 | -0.538 | 0.08656 | -0.011 | -6.22
-9 | -0.525 | 0.07963 | -0.011 | -6.587
-8.5 | -0.507 | 0.07193 | -0.011 | -7.043
-8 | -0.485 | 0.06665 | -0.012 | -7.272
-7.5 | -0.459 | 0.06115 | -0.012 | -7.5
-7 | -0.429 | 0.05666 | -0.012 | -7.572
-6.5 | -0.396 | 0.05327 | -0.013 | -7.435
-6 | -0.36 | 0.04914 | -0.013 | -7.325
-5.5 | -0.321 | 0.04589 | -0.013 | -7
-5 | -0.28 | 0.04331 | -0.014 | -6.472
-4.5 | -0.237 | 0.04071 | -0.014 | -5.823
-4 | -0.193 | 0.03856 | -0.015 | -4.996
-3.5 | -0.148 | 0.03672 | -0.015 | -4.017
-3 | -0.102 | 0.0352 | -0.016 | -2.886
-2.5 | -0.055 | 0.03372 | -0.017 | -1.636
-2 | -0.01 | 0.01274 | -0.037 | -0.8
-1.5 | 0.048 | 0.01233 | -0.038 | 3.924
-1 | 0.107 | 0.0107 | -0.038 | 10.012
-0.5 | 0.166 | 0.01063 | -0.039 | 15.624
0 | 0.224 | 0.01142 | -0.039 | 19.629
0.5 | 0.282 | 0.0115 | -0.039 | 24.551
1 | 0.34 | 0.01168 | -0.04 | 29.083
1.5 | 0.397 | 0.01183 | -0.04 | 33.537
2 | 0.453 | 0.01206 | -0.04 | 37.558
2.5 | 0.507 | 0.01235 | -0.041 | 41.079
3 | 0.561 | 0.01251 | -0.041 | 44.873
3.5 | 0.615 | 0.01294 | -0.041 | 47.504
4 | 0.668 | 0.01339 | -0.042 | 49.868
4.5 | 0.732 | 0.01656 | -0.043 | 44.204
5 | 0.783 | 0.01725 | -0.043 | 45.375
5.5 | 0.68 | 0.04096 | -0.02 | 16.605
6 | 0.717 | 0.04425 | -0.019 | 16.214
6.5 | 0.752 | 0.04754 | -0.018 | 15.825
7 | 0.784 | 0.05116 | -0.018 | 15.328
7.5 | 0.813 | 0.05519 | -0.018 | 14.728
8 | 0.837 | 0.05968 | -0.017 | 14.033
8.5 | 0.858 | 0.06508 | -0.017 | 13.182
9 | 0.874 | 0.06973 | -0.016 | 12.53
9.5 | 0.883 | 0.07575 | -0.015 | 11.652
10 | 0.882 | 0.08368 | -0.016 | 10.541
10.5 | 0.875 | 0.09123 | -0.016 | 9.594
11 | 0.863 | 0.10011 | -0.015 | 8.618
11.5 | 0.845 | 0.10597 | -0.015 | 7.975
12 | 0.823 | 0.11598 | -0.015 | 7.095
12.5 | 0.797 | 0.12781 | -0.015 | 6.235
13 | 0.768 | 0.14006 | -0.015 | 5.483
13.5 | 0.737 | 0.15376 | -0.015 | 4.792
14 | 0.704 | 0.16881 | -0.015 | 4.172
14.5 | 0.671 | 0.18739 | -0.015 | 3.579

## 10. Re 100k Mach 0.00 (2)
BIGFOIL.COM POLAR EXPORT
NACA64-310 a=0.5
NACA64-310 a=0.5 |  |  |  | Cl Max: | 1.0572 | at alpha= | 9.5 | deg
XFOIL ncrit=9 |  |  |  | L/D Max: | 51.0441 | at alpha= | 5.5 | deg
Re: | 100000 |  |  | Cd Min: | 0.24892 | at alpha= | -20 | deg
Mach: | 0 |  |  | Cl=0 at alpha= | -1.9717 | deg
|  |  |  | @ Cl=0.1, Cd= | 0.01648
|  |  |  | @ Cl=0.4, Cd= | 0.019113
|  |  |  | @ Cl=0.6, Cd= | 0.023523
alpha (deg) | Cl | Cd | Cm | Cl/Cd
-20 | -0.7427 | 0.24892 | 0.0604 | -2.9837
-19.5 | -0.725 | 0.24257 | 0.0563 | -2.9888
-19 | -0.7074 | 0.23631 | 0.0519 | -2.9935
-18.5 | -0.6921 | 0.23187 | 0.0464 | -2.9849
-18 | -0.6858 | 0.23166 | 0.0395 | -2.9604
-17.5 | -0.6665 | 0.22103 | 0.0359 | -3.0154
-17 | -0.6403 | 0.20966 | 0.0348 | -3.054
-16.5 | -0.6225 | 0.20278 | 0.0314 | -3.0698
-16 | -0.6062 | 0.19609 | 0.0274 | -3.0914
-15.5 | -0.594 | 0.19068 | 0.0223 | -3.1152
-15 | -0.5948 | 0.18864 | 0.0154 | -3.1531
-14.5 | -0.5655 | 0.17532 | 0.0148 | -3.2255
-14 | -0.5472 | 0.16797 | 0.0125 | -3.2577
-13.5 | -0.5375 | 0.16162 | 0.0081 | -3.3257
-13 | -0.5446 | 0.15808 | 0.0003 | -3.4451
-12.5 | -0.5181 | 0.14647 | 0.0004 | -3.5372
-12 | -0.5011 | 0.13896 | -0.0015 | -3.6061
-11.5 | -0.501 | 0.13281 | -0.0074 | -3.7723
-11 | -0.5181 | 0.12772 | -0.0172 | -4.0565
-10.5 | -0.4775 | 0.11713 | -0.0124 | -4.0767
-10 | -0.5001 | 0.11133 | -0.0234 | -4.4921
-9.5 | -0.4634 | 0.10217 | -0.019 | -4.5356
-9 | -0.4957 | 0.09514 | -0.0324 | -5.2102
-8.5 | -0.4592 | 0.08734 | -0.0272 | -5.2576
-8 | -0.5124 | 0.07931 | -0.0447 | -6.4607
-7.5 | -0.4908 | 0.07147 | -0.0435 | -6.8672
-7 | -0.485 | 0.06569 | -0.0388 | -7.3832
-6.5 | -0.53 | 0.06204 | -0.0342 | -8.5429
-6 | -0.5299 | 0.05746 | -0.0302 | -9.2221
-5 | -0.3849 | 0.03402 | -0.0486 | -11.3139
-4.5 | -0.3147 | 0.02801 | -0.0518 | -11.2353
-4 | -0.2423 | 0.02418 | -0.0545 | -10.0207
-3.5 | -0.1698 | 0.02168 | -0.0575 | -7.8321
-3 | -0.1024 | 0.01967 | -0.06 | -5.2059
-2.5 | -0.0651 | 0.01608 | -0.0561 | -4.0485
-2 | -0.0121 | 0.0166 | -0.0505 | -0.72892
-1.5 | 0.2019 | 0.01637 | -0.0781 | 12.3335
-1 | 0.2598 | 0.01628 | -0.0813 | 15.9582
-0.5 | 0.2919 | 0.01663 | -0.0791 | 17.5526
0 | 0.3229 | 0.01719 | -0.0761 | 18.7842
0.5 | 0.3546 | 0.01795 | -0.0731 | 19.7549
1 | 0.3888 | 0.01882 | -0.0703 | 20.6589
1.5 | 0.4259 | 0.01979 | -0.068 | 21.521
2 | 0.4659 | 0.02083 | -0.0662 | 22.3668
2.5 | 0.5086 | 0.02185 | -0.0648 | 23.2769
3 | 0.5541 | 0.02278 | -0.0635 | 24.324
3.5 | 0.6023 | 0.02356 | -0.0623 | 25.5645
4 | 0.655 | 0.02391 | -0.061 | 27.3944
4.5 | 0.7155 | 0.02221 | -0.0572 | 32.2152
5 | 0.7738 | 0.01809 | -0.0493 | 42.775
5.5 | 0.8213 | 0.01609 | -0.0435 | 51.0441
6 | 0.8151 | 0.01991 | -0.033 | 40.9392
6.5 | 0.8385 | 0.02328 | -0.0285 | 36.018
7 | 0.8809 | 0.02634 | -0.0261 | 33.4434
7.5 | 0.9367 | 0.03056 | -0.0256 | 30.6512
8 | 0.9898 | 0.03533 | -0.0242 | 28.0159
8.5 | 1.0332 | 0.04147 | -0.0231 | 24.9144
9 | 1.0562 | 0.0488 | -0.0183 | 21.6434
9.5 | 1.0572 | 0.0606 | -0.0133 | 17.4455
11 | 0.8229 | 0.11524 | -0.035 | 7.1407
11.5 | 0.8192 | 0.12438 | -0.038 | 6.5863
12 | 0.8136 | 0.13434 | -0.0421 | 6.0563
12.5 | 0.8156 | 0.14388 | -0.0453 | 5.6686
13 | 0.8475 | 0.15222 | -0.0427 | 5.5676
13.5 | 0.8237 | 0.16165 | -0.0526 | 5.0956
14 | 0.8245 | 0.17092 | -0.0577 | 4.8239
14.5 | 0.854 | 0.17975 | -0.0562 | 4.751

## 11. Re 100k Mach 0.10 (1)
BIGFOIL.COM POLAR EXPORT
NACA64-310 a=0.5
NACA64-310 a=0.5 |  |  |  | Cl Max: | 0.879 | at alpha= | 9.5 | deg
JavaFoil+Calcfoil stall+Eppler ext transition |  |  |  | L/D Max: | 49.951 | at alpha= | 4 | deg
Re: | 100000 |  |  | Cd Min: | 0.01063 | at alpha= | -0.5 | deg
Mach: | 0.1 |  |  | Cl=0 at alpha= | -1.9152 | deg
|  |  |  | @ Cl=0.1, Cd= | 0.010927
|  |  |  | @ Cl=0.4, Cd= | 0.011868
|  |  |  | @ Cl=0.6, Cd= | 0.012859
alpha (deg) | Cl | Cd | Cm | Cl/Cd
-15.5 | -0.386 | 0.27079 | -0.009 | -1.427
-15 | -0.41 | 0.26309 | -0.009 | -1.557
-14.5 | -0.433 | 0.23413 | -0.009 | -1.848
-14 | -0.456 | 0.20778 | -0.009 | -2.192
-13.5 | -0.478 | 0.18961 | -0.009 | -2.519
-13 | -0.498 | 0.1747 | -0.009 | -2.853
-12.5 | -0.517 | 0.15494 | -0.009 | -3.338
-12 | -0.53 | 0.14353 | -0.009 | -3.692
-11.5 | -0.537 | 0.12743 | -0.01 | -4.218
-11 | -0.542 | 0.11706 | -0.01 | -4.63
-10.5 | -0.543 | 0.10474 | -0.01 | -5.181
-10 | -0.539 | 0.09655 | -0.011 | -5.587
-9.5 | -0.532 | 0.08978 | -0.011 | -5.926
-9 | -0.52 | 0.08313 | -0.011 | -6.257
-8.5 | -0.504 | 0.07401 | -0.012 | -6.807
-8 | -0.483 | 0.06749 | -0.012 | -7.158
-7.5 | -0.458 | 0.06209 | -0.012 | -7.378
-7 | -0.429 | 0.05734 | -0.012 | -7.485
-6.5 | -0.397 | 0.05304 | -0.013 | -7.479
-6 | -0.361 | 0.04953 | -0.013 | -7.286
-5.5 | -0.322 | 0.04611 | -0.013 | -6.991
-5 | -0.281 | 0.04322 | -0.014 | -6.512
-4.5 | -0.238 | 0.04066 | -0.014 | -5.855
-4 | -0.194 | 0.03851 | -0.015 | -5.025
-3.5 | -0.148 | 0.03671 | -0.016 | -4.037
-3 | -0.102 | 0.03526 | -0.016 | -2.895
-2.5 | -0.055 | 0.03383 | -0.017 | -1.638
-2 | -0.01 | 0.01279 | -0.037 | -0.801
-1.5 | 0.049 | 0.01231 | -0.038 | 3.95
-1 | 0.108 | 0.01071 | -0.038 | 10.054
-0.5 | 0.167 | 0.01063 | -0.039 | 15.696
0 | 0.225 | 0.01144 | -0.039 | 19.682
0.5 | 0.284 | 0.01157 | -0.04 | 24.508
1 | 0.341 | 0.0117 | -0.04 | 29.171
1.5 | 0.398 | 0.01186 | -0.04 | 33.599
2 | 0.455 | 0.0121 | -0.041 | 37.595
2.5 | 0.509 | 0.0124 | -0.041 | 41.096
3 | 0.564 | 0.01256 | -0.041 | 44.901
3.5 | 0.617 | 0.013 | -0.041 | 47.487
4 | 0.67 | 0.01342 | -0.042 | 49.951
4.5 | 0.735 | 0.01664 | -0.043 | 44.186
5 | 0.786 | 0.01734 | -0.043 | 45.311
5.5 | 0.683 | 0.04163 | -0.02 | 16.407
6 | 0.72 | 0.04449 | -0.019 | 16.193
6.5 | 0.755 | 0.04742 | -0.018 | 15.919
7 | 0.787 | 0.05143 | -0.018 | 15.294
7.5 | 0.814 | 0.05497 | -0.017 | 14.817
8 | 0.838 | 0.05941 | -0.017 | 14.108
8.5 | 0.857 | 0.06485 | -0.016 | 13.22
9 | 0.872 | 0.07139 | -0.016 | 12.213
9.5 | 0.879 | 0.07788 | -0.016 | 11.284
10 | 0.875 | 0.08381 | -0.015 | 10.445
10.5 | 0.865 | 0.09314 | -0.015 | 9.291
11 | 0.849 | 0.10217 | -0.015 | 8.311
11.5 | 0.827 | 0.11123 | -0.015 | 7.439
12 | 0.801 | 0.12054 | -0.015 | 6.645
12.5 | 0.77 | 0.13052 | -0.015 | 5.903
13 | 0.737 | 0.14584 | -0.015 | 5.053
13.5 | 0.701 | 0.16415 | -0.015 | 4.273
14 | 0.664 | 0.18406 | -0.015 | 3.61
14.5 | 0.627 | 0.18797 | -0.015 | 3.335

## 12. Re 100k Mach 0.10 (2)
BIGFOIL.COM POLAR EXPORT
NACA64-310 a=0.5
NACA64-310 a=0.5 |  |  |  | Cl Max: | 1.0556 | at alpha= | 9 | deg
XFOIL ncrit=9 |  |  |  | L/D Max: | 51.4348 | at alpha= | 5.5 | deg
Re: | 100000 |  |  | Cd Min: | 0.24967 | at alpha= | -20 | deg
Mach: | 0.1 |  |  | Cl=0 at alpha= | -1.9656 | deg
|  |  |  | @ Cl=0.1, Cd= | 0.016554
|  |  |  | @ Cl=0.4, Cd= | 0.019109
|  |  |  | @ Cl=0.6, Cd= | 0.023559
alpha (deg) | Cl | Cd | Cm | Cl/Cd
-20 | -0.745 | 0.24967 | 0.0609 | -2.9839
-19.5 | -0.7272 | 0.24329 | 0.0567 | -2.989
-19 | -0.7095 | 0.23702 | 0.0523 | -2.9934
-18.5 | -0.6946 | 0.23304 | 0.0465 | -2.9806
-18 | -0.6886 | 0.23296 | 0.0396 | -2.9559
-17.5 | -0.6639 | 0.21944 | 0.0372 | -3.0254
-17 | -0.6413 | 0.21016 | 0.0352 | -3.0515
-16.5 | -0.6235 | 0.2033 | 0.0317 | -3.0669
-16 | -0.6071 | 0.19661 | 0.0276 | -3.0878
-15.5 | -0.5957 | 0.1916 | 0.0222 | -3.1091
-15 | -0.5966 | 0.1896 | 0.0153 | -3.1466
-14.5 | -0.5644 | 0.17557 | 0.0153 | -3.2147
-14 | -0.5471 | 0.1684 | 0.0126 | -3.2488
-13.5 | -0.5385 | 0.16234 | 0.0078 | -3.3171
-13 | -0.5459 | 0.15893 | 0 | -3.4348
-12.5 | -0.5153 | 0.14673 | 0.0009 | -3.5119
-12 | -0.5001 | 0.13938 | -0.0015 | -3.588
-11.5 | -0.5028 | 0.13362 | -0.008 | -3.7629
-11 | -0.4939 | 0.12468 | -0.0113 | -3.9613
-10.5 | -0.4776 | 0.11768 | -0.0128 | -4.0585
-10 | -0.5015 | 0.11205 | -0.0241 | -4.4757
-9.5 | -0.4617 | 0.10264 | -0.0191 | -4.4982
-9 | -0.4986 | 0.09577 | -0.0336 | -5.2062
-8.5 | -0.4581 | 0.08784 | -0.0276 | -5.2152
-8 | -0.4764 | 0.07922 | -0.036 | -6.0136
-7.5 | -0.4985 | 0.07255 | -0.0448 | -6.8711
-7 | -0.4834 | 0.06638 | -0.0389 | -7.2823
-6 | -0.5281 | 0.05825 | -0.0298 | -9.0661
-5 | -0.384 | 0.03431 | -0.0495 | -11.1921
-4.5 | -0.3139 | 0.02823 | -0.0527 | -11.1194
-4 | -0.2415 | 0.02434 | -0.0553 | -9.9219
-3.5 | -0.1691 | 0.02183 | -0.0583 | -7.7462
-3 | -0.1029 | 0.01979 | -0.0604 | -5.1996
-2.5 | -0.0644 | 0.01619 | -0.0571 | -3.9778
-2 | -0.0147 | 0.01664 | -0.0507 | -0.88341
-1.5 | 0.1992 | 0.01648 | -0.0776 | 12.0874
-1 | 0.2624 | 0.01634 | -0.0818 | 16.0588
-0.5 | 0.2946 | 0.01668 | -0.0795 | 17.6619
0 | 0.3257 | 0.01725 | -0.0766 | 18.8812
0.5 | 0.3574 | 0.018 | -0.0735 | 19.8556
1 | 0.3914 | 0.01888 | -0.0706 | 20.7309
1.5 | 0.4282 | 0.01986 | -0.0683 | 21.5609
2 | 0.468 | 0.0209 | -0.0664 | 22.3923
3 | 0.5565 | 0.02287 | -0.0636 | 24.3332
3.5 | 0.6051 | 0.02364 | -0.0624 | 25.5964
4 | 0.6589 | 0.02393 | -0.061 | 27.5345
4.5 | 0.7222 | 0.02181 | -0.0569 | 33.1133
5 | 0.7785 | 0.01795 | -0.049 | 43.3705
5.5 | 0.8245 | 0.01603 | -0.043 | 51.4348
6 | 0.8162 | 0.02024 | -0.0325 | 40.3261
6.5 | 0.8407 | 0.02355 | -0.028 | 35.6985
7 | 0.8847 | 0.02666 | -0.0258 | 33.1845
7.5 | 0.9411 | 0.03094 | -0.0252 | 30.4169
8 | 0.9939 | 0.03597 | -0.0237 | 27.6314
8.5 | 1.0359 | 0.04228 | -0.0224 | 24.5009
9 | 1.0556 | 0.04965 | -0.0175 | 21.2608
9.5 | 1.0525 | 0.0607 | -0.0123 | 17.3394
11 | 0.8226 | 0.11617 | -0.0353 | 7.081
11.5 | 0.8149 | 0.12566 | -0.0391 | 6.485
12 | 0.8117 | 0.13531 | -0.0428 | 5.9988
12.5 | 0.8193 | 0.14459 | -0.045 | 5.6664
13 | 0.8516 | 0.1531 | -0.0424 | 5.5624
13.5 | 0.8212 | 0.16269 | -0.0538 | 5.0476
14 | 0.8257 | 0.17174 | -0.0581 | 4.8078

## 13. Re 100k Mach 0.25 (1)
BIGFOIL.COM POLAR EXPORT
NACA64-310 a=0.5
NACA64-310 a=0.5 |  |  |  | Cl Max: | 0.851 | at alpha= | 9 | deg
JavaFoil+Calcfoil stall+Eppler ext transition |  |  |  | L/D Max: | 47.462 | at alpha= | 3.5 | deg
Re: | 100000 |  |  | Cd Min: | 0.0111 | at alpha= | -1 | deg
Mach: | 0.25 |  |  | Cl=0 at alpha= | -1.9098 | deg
|  |  |  | @ Cl=0.1, Cd= | 0.011334
|  |  |  | @ Cl=0.4, Cd= | 0.2901
|  |  |  | @ Cl=0.6, Cd= | 0.2901
alpha (deg) | Cl | Cd | Cm | Cl/Cd
-14 | -0.068 | 0.27868 | -0.01 | -0.246
-13.5 | -0.171 | 0.51124 | -0.01 | -0.335
-13 | -0.242 | 0.35195 | -0.01 | -0.688
-12.5 | -0.301 | 0.27141 | -0.01 | -1.11
-12 | -0.348 | 0.21318 | -0.01 | -1.633
-11.5 | -0.386 | 0.18745 | -0.01 | -2.059
-11 | -0.418 | 0.15626 | -0.01 | -2.676
-10.5 | -0.444 | 0.12853 | -0.01 | -3.456
-10 | -0.464 | 0.11337 | -0.01 | -4.089
-9.5 | -0.476 | 0.10123 | -0.011 | -4.698
-9 | -0.48 | 0.09265 | -0.011 | -5.182
-8.5 | -0.477 | 0.08091 | -0.012 | -5.9
-8 | -0.467 | 0.07177 | -0.012 | -6.511
-7.5 | -0.45 | 0.06695 | -0.012 | -6.727
-7 | -0.427 | 0.06077 | -0.013 | -7.03
-6.5 | -0.399 | 0.05535 | -0.013 | -7.201
-6 | -0.365 | 0.05053 | -0.013 | -7.228
-5.5 | -0.328 | 0.04717 | -0.014 | -6.951
-5 | -0.287 | 0.04393 | -0.014 | -6.539
-4.5 | -0.243 | 0.04133 | -0.014 | -5.891
-4 | -0.198 | 0.03894 | -0.015 | -5.091
-3.5 | -0.152 | 0.03705 | -0.016 | -4.1
-3 | -0.105 | 0.03547 | -0.016 | -2.953
-2.5 | -0.057 | 0.03403 | -0.018 | -1.671
-2 | -0.011 | 0.01255 | -0.038 | -0.838
-1.5 | 0.05 | 0.0124 | -0.039 | 4.029
-1 | 0.111 | 0.0111 | -0.039 | 9.966
-0.5 | 0.172 | 0.01155 | -0.04 | 14.844
0 | 0.231 | 0.01161 | -0.04 | 19.9
0.5 | 0.291 | 0.01169 | -0.04 | 24.858
1 | 0.35 | 0.01184 | -0.041 | 29.53
1.5 | 0.408 | 0.01204 | -0.041 | 33.901
2 | 0.466 | 0.01232 | -0.041 | 37.84
2.5 | 0.521 | 0.01263 | -0.042 | 41.286
3 | 0.577 | 0.01285 | -0.042 | 44.898
3.5 | 0.632 | 0.01332 | -0.042 | 47.462
4 | 0.699 | 0.01636 | -0.044 | 42.729
4.5 | 0.752 | 0.01708 | -0.044 | 44.042
5 | 0.803 | 0.01785 | -0.044 | 45.003
5.5 | 0.699 | 0.04208 | -0.02 | 16.609
6 | 0.735 | 0.04511 | -0.019 | 16.303
6.5 | 0.769 | 0.04869 | -0.019 | 15.784
7 | 0.797 | 0.05299 | -0.018 | 15.042
7.5 | 0.82 | 0.05687 | -0.018 | 14.426
8 | 0.838 | 0.06295 | -0.017 | 13.305
8.5 | 0.848 | 0.06783 | -0.016 | 12.5
9 | 0.851 | 0.07643 | -0.016 | 11.13
9.5 | 0.841 | 0.08439 | -0.015 | 9.971
10 | 0.816 | 0.09478 | -0.015 | 8.605
10.5 | 0.778 | 0.10621 | -0.015 | 7.328
11 | 0.73 | 0.12234 | -0.014 | 5.968
11.5 | 0.672 | 0.14236 | -0.015 | 4.723
12 | 0.606 | 0.15398 | -0.015 | 3.936
12.5 | 0.533 | 0.18272 | -0.015 | 2.915
13 | 0.454 | 0.22951 | -0.015 | 1.976
13.5 | 0.369 | 0.25426 | -0.016 | 1.45
14 | 0.275 | 0.2901 | -0.016 | 0.949

## 14. Re 100k Mach 0.25 (2)
BIGFOIL.COM POLAR EXPORT
NACA64-310 a=0.5
NACA64-310 a=0.5 |  |  |  | Cl Max: | 1.0458 | at alpha= | 9 | deg
XFOIL ncrit=9 |  |  |  | L/D Max: | 51.6439 | at alpha= | 5.5 | deg
Re: | 100000 |  |  | Cd Min: | 0.254 | at alpha= | -20 | deg
Mach: | 0.25 |  |  | Cl=0 at alpha= | -1.9421 | deg
|  |  |  | @ Cl=0.1, Cd= | 0.017078
|  |  |  | @ Cl=0.4, Cd= | 0.020137
|  |  |  | @ Cl=0.6, Cd= | 0.024744
alpha (deg) | Cl | Cd | Cm | Cl/Cd
-20 | -0.7586 | 0.254 | 0.0637 | -2.9866
-19.5 | -0.7398 | 0.24743 | 0.0592 | -2.9899
-19 | -0.7216 | 0.24148 | 0.0541 | -2.9882
-18.5 | -0.7101 | 0.24033 | 0.0471 | -2.9547
-18 | -0.7042 | 0.24027 | 0.0404 | -2.9309
-17.5 | -0.6675 | 0.2204 | 0.0406 | -3.0286
-17 | -0.6479 | 0.21309 | 0.0371 | -3.0405
-16.5 | -0.6298 | 0.20622 | 0.0331 | -3.054
-16 | -0.6133 | 0.19986 | 0.0283 | -3.0686
-15.5 | -0.6075 | 0.19738 | 0.0216 | -3.0778
-15 | -0.6058 | 0.19461 | 0.015 | -3.1129
-14.5 | -0.5633 | 0.1777 | 0.0168 | -3.1699
-14 | -0.5479 | 0.17084 | 0.0131 | -3.2071
-13.5 | -0.5487 | 0.16739 | 0.0061 | -3.278
-13 | -0.5397 | 0.15918 | 0.0015 | -3.3905
-12.5 | -0.5075 | 0.14868 | 0.0022 | -3.4134
-12 | -0.4987 | 0.14199 | -0.0021 | -3.5122
-11.5 | -0.5116 | 0.13802 | -0.011 | -3.7067
-11 | -0.4746 | 0.12665 | -0.0083 | -3.7473
-10.5 | -0.4868 | 0.12159 | -0.0167 | -4.0036
-10 | -0.4581 | 0.11189 | -0.0153 | -4.0942
-9.5 | -0.4694 | 0.10596 | -0.0234 | -4.43
-9 | -0.4448 | 0.09728 | -0.0223 | -4.5724
-8.5 | -0.477 | 0.0909 | -0.0352 | -5.2475
-8 | -0.4466 | 0.083 | -0.0319 | -5.3807
-7.5 | -0.4454 | 0.07586 | -0.0344 | -5.8713
-7 | -0.4611 | 0.06943 | -0.0374 | -6.6412
-6.5 | -0.5095 | 0.06683 | -0.0317 | -7.6238
-6 | -0.5192 | 0.06138 | -0.0309 | -8.4588
-5.5 | -0.4655 | 0.05406 | -0.0371 | -8.6108
-5 | -0.3868 | 0.0364 | -0.0527 | -10.6264
-4.5 | -0.317 | 0.02972 | -0.0563 | -10.6662
-4 | -0.2366 | 0.02521 | -0.0601 | -9.3852
-3.5 | -0.1617 | 0.02254 | -0.0629 | -7.1739
-3 | -0.0981 | 0.02035 | -0.0639 | -4.8206
-2.5 | -0.0471 | 0.01775 | -0.0637 | -2.6535
-2 | -0.0233 | 0.0169 | -0.0526 | -1.3787
-1.5 | 0.1779 | 0.01719 | -0.0743 | 10.349
-1 | 0.271 | 0.0168 | -0.0837 | 16.131
-0.5 | 0.2965 | 0.01727 | -0.0806 | 17.1685
0 | 0.3231 | 0.01793 | -0.0769 | 18.0201
0.5 | 0.3521 | 0.01877 | -0.0733 | 18.7587
1 | 0.3853 | 0.01973 | -0.0702 | 19.5286
1.5 | 0.4232 | 0.02078 | -0.0678 | 20.3657
2 | 0.4653 | 0.02184 | -0.066 | 21.3049
2.5 | 0.5104 | 0.02289 | -0.0646 | 22.2979
3 | 0.5567 | 0.02391 | -0.0632 | 23.2831
3.5 | 0.605 | 0.02484 | -0.0618 | 24.3559
4 | 0.6611 | 0.02516 | -0.0604 | 26.2758
4.5 | 0.7363 | 0.02195 | -0.0557 | 33.5444
5 | 0.7975 | 0.0179 | -0.0477 | 44.5531
5.5 | 0.8325 | 0.01612 | -0.0383 | 51.6439
6 | 0.8237 | 0.02171 | -0.03 | 37.941
6.5 | 0.854 | 0.02483 | -0.0256 | 34.3939
7 | 0.9068 | 0.02849 | -0.0239 | 31.8287
7.5 | 0.9646 | 0.03335 | -0.023 | 28.9235
8 | 1.0111 | 0.03933 | -0.0206 | 25.7081
8.5 | 1.0443 | 0.04575 | -0.0183 | 22.8262
9 | 1.0458 | 0.05345 | -0.0128 | 19.5659
9.5 | 1.0311 | 0.06217 | -0.0084 | 16.5852
10 | 1.0043 | 0.07039 | -0.0047 | 14.2677
10.5 | 0.9399 | 0.08091 | -0.0064 | 11.6166
11 | 0.8355 | 0.11975 | -0.0349 | 6.977
11.5 | 0.8236 | 0.13005 | -0.0394 | 6.3329
12 | 0.8288 | 0.13944 | -0.0418 | 5.9438
12.5 | 0.8474 | 0.14849 | -0.0422 | 5.7068
13 | 0.8199 | 0.15782 | -0.0523 | 5.1952
13.5 | 0.8198 | 0.16726 | -0.0578 | 4.9014
14 | 0.8447 | 0.17646 | -0.0579 | 4.7869

## 15. Re 100k Mach 0.50 (1)
BIGFOIL.COM POLAR EXPORT
NACA64-310 a=0.5
NACA64-310 a=0.5 |  |  |  | Cl Max: | 1.146 | at alpha= | 20 | deg
JavaFoil+Calcfoil stall+Eppler ext transition |  |  |  | L/D Max: | 46.731 | at alpha= | 3.5 | deg
Re: | 100000 |  |  | Cd Min: | 0.01225 | at alpha= | 0 | deg
Mach: | 0.5 |  |  | Cl=0 at alpha= | -1.9308 | deg
|  |  |  | @ Cl=0.1, Cd= | 0.012738
|  |  |  | @ Cl=0.4, Cd= | 0.012762
|  |  |  | @ Cl=0.6, Cd= | 0.013957
alpha (deg) | Cl | Cd | Cm | Cl/Cd
-20 | -0.971 | 0.35383 | -0.015 | -2.745
-19.5 | -0.942 | 0.32385 | -0.015 | -2.91
-19 | -0.916 | 0.31205 | -0.015 | -2.936
-18.5 | -0.89 | 0.31224 | -0.015 | -2.85
-18 | -0.864 | 0.30633 | -0.015 | -2.821
-17.5 | -0.838 | 0.30281 | -0.016 | -2.767
-17 | -0.812 | 0.39648 | -0.016 | -2.047
-16.5 | -0.783 | 0.27813 | -0.015 | -2.816
-16 | -0.757 | 0.27257 | -0.015 | -2.776
-15.5 | -0.73 | 0.26285 | -0.015 | -2.778
-15 | -0.704 | 0.24453 | -0.016 | -2.879
-14.5 | -0.677 | 0.26339 | -0.016 | -2.572
-14 | -0.65 | 0.232 | -0.015 | -2.8
-13.5 | -0.623 | 0.23251 | -0.015 | -2.678
-13 | -0.596 | 0.22883 | -0.015 | -2.605
-12.5 | -0.569 | 0.22533 | -0.015 | -2.527
-12 | -0.543 | 0.22431 | -0.016 | -2.42
-11.5 | -0.516 | 0.20281 | -0.016 | -2.545
-11 | -0.488 | 0.203 | -0.015 | -2.406
-10.5 | -0.462 | 0.199 | -0.015 | -2.32
-10 | -0.435 | 0.16923 | -0.015 | -2.57
-9.5 | -0.408 | 0.16555 | -0.015 | -2.465
-9 | -0.381 | 0.16229 | -0.015 | -2.35
-8.5 | -0.354 | 0.17476 | -0.016 | -2.028
-8 | -0.327 | 0.14968 | -0.014 | -2.185
-7.5 | -0.3 | 0.14021 | -0.014 | -2.141
-7 | -0.273 | 0.1404 | -0.015 | -1.948
-6.5 | -0.247 | 0.1304 | -0.015 | -1.891
-6 | -0.219 | 0.12374 | -0.013 | -1.774
-5.5 | -0.318 | 0.06109 | -0.014 | -5.203
-5 | -0.301 | 0.05121 | -0.015 | -5.873
-4.5 | -0.262 | 0.04552 | -0.016 | -5.751
-4 | -0.216 | 0.04152 | -0.016 | -5.212
-3.5 | -0.167 | 0.03858 | -0.017 | -4.339
-3 | -0.116 | 0.03639 | -0.018 | -3.188
-2.5 | -0.063 | 0.03465 | -0.019 | -1.825
-2 | -0.009 | 0.0341 | -0.02 | -0.277
-1.5 | 0.056 | 0.01356 | -0.043 | 4.113
-1 | 0.124 | 0.01229 | -0.044 | 10.055
-0.5 | 0.192 | 0.01232 | -0.044 | 15.571
0 | 0.255 | 0.01225 | -0.044 | 20.844
0.5 | 0.321 | 0.01246 | -0.045 | 25.736
1 | 0.386 | 0.01269 | -0.045 | 30.39
1.5 | 0.45 | 0.01302 | -0.045 | 34.564
2 | 0.514 | 0.01343 | -0.046 | 38.259
2.5 | 0.574 | 0.01373 | -0.046 | 41.786
3 | 0.636 | 0.01427 | -0.046 | 44.545
3.5 | 0.696 | 0.01488 | -0.047 | 46.731
4 | 0.768 | 0.01839 | -0.048 | 41.77
4.5 | 0.823 | 0.01937 | -0.049 | 42.522
5 | 0.724 | 0.0408 | -0.022 | 17.753
5.5 | 0.757 | 0.04503 | -0.02 | 16.816
6 | 0.776 | 0.04997 | -0.02 | 15.534
6.5 | 0.767 | 0.05732 | -0.018 | 13.373
7 | 0.65 | 0.07597 | -0.017 | 8.553
7.5 | 0.499 | 0.13109 | -0.017 | 3.81
8 | 0.526 | 0.14165 | -0.02 | 3.714
8.5 | 0.552 | 0.159 | -0.02 | 3.472
9 | 0.578 | 0.1615 | -0.02 | 3.579
9.5 | 0.605 | 0.1632 | -0.023 | 3.706
10 | 0.631 | 0.16679 | -0.023 | 3.781
10.5 | 0.657 | 0.17076 | -0.024 | 3.845
11 | 0.682 | 0.19096 | -0.024 | 3.573
11.5 | 0.709 | 0.20717 | -0.027 | 3.424
12 | 0.735 | 0.21336 | -0.027 | 3.444
12.5 | 0.76 | 0.21784 | -0.027 | 3.491
13 | 0.786 | 0.2173 | -0.027 | 3.616
13.5 | 0.813 | 0.24395 | -0.03 | 3.333
14 | 0.839 | 0.24434 | -0.03 | 3.432
14.5 | 0.864 | 0.26256 | -0.03 | 3.289
15 | 0.889 | 0.25816 | -0.031 | 3.443
15.5 | 0.917 | 0.27493 | -0.033 | 3.334
16 | 0.942 | 0.28468 | -0.033 | 3.308
16.5 | 0.967 | 0.30387 | -0.033 | 3.181
17 | 0.992 | 0.31131 | -0.034 | 3.185
17.5 | 1.018 | 0.31407 | -0.035 | 3.24
18 | 1.044 | 0.31191 | -0.036 | 3.348
18.5 | 1.069 | 0.32036 | -0.037 | 3.337
19 | 1.094 | 0.33746 | -0.037 | 3.241
19.5 | 1.119 | 0.33809 | -0.037 | 3.308
20 | 1.146 | 0.35951 | -0.039 | 3.188

## 16. Re 100k Mach 0.50 (2)
BIGFOIL.COM POLAR EXPORT
NACA64-310 a=0.5
NACA64-310 a=0.5 |  |  |  | Cl Max: | 1.1037 | at alpha= | 20 | deg
XFOIL ncrit=9 |  |  |  | L/D Max: | 47.5737 | at alpha= | 5 | deg
Re: | 100000 |  |  | Cd Min: | 0.30199 | at alpha= | 20 | deg
Mach: | 0.5 |  |  | Cl=0 at alpha= | -1.8479 | deg
|  |  |  | @ Cl=0.1, Cd= | 0.019258
|  |  |  | @ Cl=0.4, Cd= | 0.023543
|  |  |  | @ Cl=0.6, Cd= | 0.028398
alpha (deg) | Cl | Cd | Cm | Cl/Cd
-20 | -0.8278 | 0.2791 | 0.0752 | -2.966
-19.5 | -0.8116 | 0.27842 | 0.0672 | -2.915
-19 | -0.7845 | 0.26408 | 0.0633 | -2.9707
-18.5 | -0.7583 | 0.25293 | 0.0596 | -2.9981
-18 | -0.7345 | 0.24455 | 0.0546 | -3.0035
-17.5 | -0.7115 | 0.23658 | 0.0494 | -3.0074
-17 | -0.6903 | 0.22992 | 0.0433 | -3.0023
-16.5 | -0.6782 | 0.22824 | 0.0356 | -2.9714
-16 | -0.6498 | 0.21487 | 0.0321 | -3.0242
-15.5 | -0.6225 | 0.20434 | 0.0292 | -3.0464
-15 | -0.6006 | 0.1966 | 0.0247 | -3.0549
-14.5 | -0.5921 | 0.19391 | 0.0169 | -3.0535
-14 | -0.5656 | 0.18222 | 0.0137 | -3.1039
-13.5 | -0.5394 | 0.17266 | 0.0111 | -3.1241
-13 | -0.5232 | 0.16582 | 0.006 | -3.1552
-12.5 | -0.5299 | 0.16412 | -0.0024 | -3.2287
-12 | -0.4856 | 0.14935 | -0.0014 | -3.2514
-11.5 | -0.4851 | 0.14497 | -0.0081 | -3.3462
-11 | -0.4553 | 0.13421 | -0.0092 | -3.3924
-10.5 | -0.4579 | 0.12934 | -0.016 | -3.5403
-10 | -0.4286 | 0.11914 | -0.0166 | -3.5974
-9.5 | -0.4436 | 0.11506 | -0.0254 | -3.8554
-9 | -0.4071 | 0.10473 | -0.024 | -3.8871
-8.5 | -0.3951 | 0.09753 | -0.027 | -4.0511
-8 | -0.388 | 0.09077 | -0.0305 | -4.2745
-7.5 | -0.3926 | 0.08471 | -0.0352 | -4.6346
-7 | -0.4139 | 0.08014 | -0.0363 | -5.1647
-6.5 | -0.4235 | 0.07631 | -0.027 | -5.5497
-6 | -0.4487 | 0.07143 | -0.0306 | -6.2817
-5.5 | -0.4049 | 0.06296 | -0.039 | -6.4311
-5 | -0.3654 | 0.04283 | -0.0688 | -8.5314
-4.5 | -0.309 | 0.03559 | -0.073 | -8.6822
-4 | -0.2457 | 0.02999 | -0.0745 | -8.1927
-3.5 | -0.178 | 0.02629 | -0.0747 | -6.7706
-3 | -0.1107 | 0.02358 | -0.0743 | -4.6947
-2.5 | -0.0508 | 0.02187 | -0.0728 | -2.3228
-2 | -0.0066 | 0.01933 | -0.0702 | -0.34144
-1.5 | 0.0151 | 0.01904 | -0.0567 | 0.79307
-1 | 0.229 | 0.01959 | -0.0784 | 11.6896
-0.5 | 0.3219 | 0.01961 | -0.0871 | 16.4151
0 | 0.3357 | 0.02044 | -0.0813 | 16.4237
0.5 | 0.3506 | 0.02151 | -0.0749 | 16.2994
1 | 0.3764 | 0.02272 | -0.0701 | 16.5669
1.5 | 0.4137 | 0.02402 | -0.0669 | 17.2231
2 | 0.4572 | 0.02536 | -0.0646 | 18.0284
2.5 | 0.5052 | 0.02669 | -0.0628 | 18.9284
3 | 0.559 | 0.0279 | -0.0613 | 20.0358
3.5 | 0.624 | 0.02869 | -0.0604 | 21.7497
4 | 0.6734 | 0.02968 | -0.0573 | 22.6887
4.5 | 0.8041 | 0.02187 | -0.0498 | 36.7673
5 | 0.8549 | 0.01797 | -0.0364 | 47.5737
5.5 | 0.8258 | 0.02318 | -0.0256 | 35.6255
6 | 0.8384 | 0.02668 | -0.0185 | 31.4243
6.5 | 0.9097 | 0.03056 | -0.0155 | 29.7677
7 | 0.9726 | 0.0365 | -0.0133 | 26.6466
7.5 | 0.9997 | 0.04329 | -0.0097 | 23.0931
8 | 0.986 | 0.04931 | -0.004 | 19.9959
8.5 | 0.9619 | 0.05677 | -0.0013 | 16.9438
9 | 0.9319 | 0.06575 | -0.0022 | 14.1734
9.5 | 0.9005 | 0.07649 | -0.0063 | 11.7728
10 | 0.8761 | 0.08854 | -0.0121 | 9.895
10.5 | 0.8279 | 0.10842 | -0.0288 | 7.636
11 | 0.8197 | 0.12255 | -0.0367 | 6.6887
11.5 | 0.8111 | 0.14528 | -0.0518 | 5.583
12 | 0.8316 | 0.15672 | -0.0544 | 5.3063
12.5 | 0.8436 | 0.16621 | -0.0579 | 5.0755
13 | 0.8529 | 0.17493 | -0.0625 | 4.8757
13.5 | 0.8479 | 0.1826 | -0.0706 | 4.6435
14 | 0.8737 | 0.19344 | -0.073 | 4.5166
14.5 | 0.8848 | 0.20102 | -0.0787 | 4.4016
15.5 | 0.9352 | 0.22343 | -0.085 | 4.1857
16 | 0.9342 | 0.22733 | -0.0949 | 4.1094
17 | 0.9753 | 0.24587 | -0.1046 | 3.9667
17.5 | 0.995 | 0.25418 | -0.1103 | 3.9145
18 | 1.0284 | 0.26954 | -0.1115 | 3.8154
18.5 | 1.0361 | 0.27206 | -0.1215 | 3.8084
19 | 1.0576 | 0.28081 | -0.1265 | 3.7662
20 | 1.1037 | 0.30199 | -0.1361 | 3.6548

## 17. Re 250k Mach 0.00 (1)
BIGFOIL.COM POLAR EXPORT
NACA64-310 a=0.5
NACA64-310 a=0.5 |  |  |  | Cl Max: | 0.883 | at alpha= | 9.5 | deg
JavaFoil+Calcfoil stall+Eppler ext transition |  |  |  | L/D Max: | 77.075 | at alpha= | 4 | deg
Re: | 250000 |  |  | Cd Min: | 0.00738 | at alpha= | 2 | deg
Mach: | 0 |  |  | Cl=0 at alpha= | -1.9138 | deg
|  |  |  | @ Cl=0.1, Cd= | 0.0080456
|  |  |  | @ Cl=0.4, Cd= | 0.0076198
|  |  |  | @ Cl=0.6, Cd= | 0.0080605
alpha (deg) | Cl | Cd | Cm | Cl/Cd
-16 | -0.409 | 0.21599 | -0.009 | -1.892
-15.5 | -0.429 | 0.19805 | -0.009 | -2.166
-15 | -0.449 | 0.18392 | -0.009 | -2.444
-14.5 | -0.47 | 0.17135 | -0.009 | -2.741
-14 | -0.489 | 0.15698 | -0.009 | -3.117
-13.5 | -0.508 | 0.1468 | -0.009 | -3.461
-13 | -0.525 | 0.12924 | -0.009 | -4.064
-12.5 | -0.541 | 0.12055 | -0.01 | -4.484
-12 | -0.55 | 0.11162 | -0.01 | -4.927
-11.5 | -0.554 | 0.10366 | -0.01 | -5.349
-11 | -0.556 | 0.09245 | -0.01 | -6.013
-10.5 | -0.554 | 0.08616 | -0.011 | -6.429
-10 | -0.548 | 0.08124 | -0.011 | -6.748
-9.5 | -0.539 | 0.07352 | -0.011 | -7.325
-9 | -0.525 | 0.06862 | -0.012 | -7.647
-8.5 | -0.507 | 0.06407 | -0.012 | -7.911
-8 | -0.485 | 0.05917 | -0.012 | -8.193
-7.5 | -0.459 | 0.05437 | -0.012 | -8.437
-7 | -0.429 | 0.05066 | -0.012 | -8.47
-6.5 | -0.396 | 0.04761 | -0.013 | -8.32
-6 | -0.36 | 0.04467 | -0.013 | -8.059
-5.5 | -0.321 | 0.04192 | -0.014 | -7.664
-5 | -0.28 | 0.03951 | -0.014 | -7.097
-4.5 | -0.237 | 0.03739 | -0.015 | -6.344
-4 | -0.193 | 0.03558 | -0.016 | -5.422
-3.5 | -0.148 | 0.03365 | -0.016 | -4.389
-3 | -0.126 | 0.01038 | -0.036 | -12.173
-2.5 | -0.068 | 0.0102 | -0.037 | -6.714
-2 | -0.01 | 0.00999 | -0.037 | -1.02
-1.5 | 0.048 | 0.00987 | -0.038 | 4.902
-1 | 0.107 | 0.0078 | -0.038 | 13.743
-0.5 | 0.166 | 0.00766 | -0.039 | 21.679
0 | 0.225 | 0.0076 | -0.039 | 29.57
0.5 | 0.283 | 0.0076 | -0.04 | 37.295
1 | 0.342 | 0.00761 | -0.04 | 44.966
1.5 | 0.401 | 0.00762 | -0.04 | 52.575
2 | 0.459 | 0.00738 | -0.041 | 62.224
2.5 | 0.516 | 0.00744 | -0.041 | 69.301
3 | 0.573 | 0.00753 | -0.042 | 76.089
3.5 | 0.63 | 0.00865 | -0.042 | 72.759
4 | 0.685 | 0.00888 | -0.043 | 77.075
4.5 | 0.736 | 0.01332 | -0.043 | 55.285
5 | 0.788 | 0.01392 | -0.043 | 56.574
5.5 | 0.835 | 0.01462 | -0.044 | 57.138
6 | 0.88 | 0.01528 | -0.044 | 57.593
6.5 | 0.755 | 0.04305 | -0.021 | 17.533
7 | 0.785 | 0.04648 | -0.019 | 16.886
7.5 | 0.814 | 0.05016 | -0.019 | 16.222
8 | 0.838 | 0.05372 | -0.019 | 15.601
8.5 | 0.859 | 0.05824 | -0.018 | 14.742
9 | 0.874 | 0.06287 | -0.017 | 13.907
9.5 | 0.883 | 0.06693 | -0.017 | 13.192
10 | 0.882 | 0.07294 | -0.016 | 12.095
10.5 | 0.875 | 0.07783 | -0.016 | 11.249
11 | 0.863 | 0.08505 | -0.016 | 10.146
11.5 | 0.845 | 0.09196 | -0.016 | 9.192
12 | 0.823 | 0.09918 | -0.016 | 8.298
12.5 | 0.797 | 0.10694 | -0.015 | 7.453
13 | 0.768 | 0.11645 | -0.015 | 6.596
13.5 | 0.737 | 0.13157 | -0.016 | 5.601
14 | 0.704 | 0.13926 | -0.016 | 5.057
14.5 | 0.671 | 0.14936 | -0.016 | 4.492

## 18. Re 250k Mach 0.00 (2)
BIGFOIL.COM POLAR EXPORT
NACA64-310 a=0.5
NACA64-310 a=0.5 |  |  |  | Cl Max: | 1.103 | at alpha= | 9.5 | deg
XFOIL ncrit=9 |  |  |  | L/D Max: | 79.5092 | at alpha= | 5 | deg
Re: | 250000 |  |  | Cd Min: | 0.1652 | at alpha= | 14.5 | deg
Mach: | 0 |  |  | Cl=0 at alpha= | -2.0179 | deg
|  |  |  | @ Cl=0.1, Cd= | 0.0090777
|  |  |  | @ Cl=0.4, Cd= | 0.0093095
|  |  |  | @ Cl=0.6, Cd= | 0.01008
alpha (deg) | Cl | Cd | Cm | Cl/Cd
-11.5 | -0.501 | 0.12547 | -0.0057 | -3.993
-11 | -0.4877 | 0.11873 | -0.0082 | -4.1076
-10.5 | -0.4813 | 0.11089 | -0.0126 | -4.3403
-10 | -0.4823 | 0.10236 | -0.0211 | -4.7118
-9.5 | -0.4816 | 0.09333 | -0.0288 | -5.1602
-8.5 | -0.5088 | 0.07009 | -0.0451 | -7.2592
-8 | -0.4952 | 0.06434 | -0.0459 | -7.6966
-7.5 | -0.4888 | 0.05712 | -0.0496 | -8.5574
-7 | -0.4471 | 0.04466 | -0.0617 | -10.0112
-6.5 | -0.4042 | 0.03935 | -0.0636 | -10.2719
-6 | -0.3762 | 0.03383 | -0.0614 | -11.1203
-5.5 | -0.34 | 0.02994 | -0.0594 | -11.356
-5 | -0.2906 | 0.02067 | -0.0552 | -14.059
-4.5 | -0.2407 | 0.01756 | -0.0533 | -13.7073
-4 | -0.1899 | 0.01591 | -0.052 | -11.9359
-3.5 | -0.139 | 0.01434 | -0.0507 | -9.6932
-3 | -0.089 | 0.01297 | -0.0497 | -6.862
-2.5 | -0.0377 | 0.01178 | -0.049 | -3.2003
-2 | 0.0014 | 0.00928 | -0.0467 | 0.15086
-1.5 | 0.0489 | 0.00905 | -0.0441 | 5.4033
-1 | 0.0877 | 0.00906 | -0.0385 | 9.6799
-0.5 | 0.1503 | 0.00915 | -0.0389 | 16.4262
0 | 0.2358 | 0.00917 | -0.0451 | 25.7143
0.5 | 0.3238 | 0.00916 | -0.0524 | 35.3493
1 | 0.38 | 0.00923 | -0.0535 | 41.1701
1.5 | 0.4253 | 0.00941 | -0.0519 | 45.1966
2 | 0.4733 | 0.00963 | -0.0509 | 49.1485
2.5 | 0.5234 | 0.00989 | -0.0501 | 52.9221
3 | 0.5749 | 0.01009 | -0.0493 | 56.9772
3.5 | 0.6266 | 0.01007 | -0.0482 | 62.2244
4 | 0.6763 | 0.00966 | -0.0461 | 70.0104
4.5 | 0.7279 | 0.00964 | -0.0449 | 75.5083
5 | 0.7776 | 0.00978 | -0.0435 | 79.5092
5.5 | 0.7943 | 0.01366 | -0.0389 | 58.1479
6 | 0.8281 | 0.0161 | -0.0361 | 51.4348
6.5 | 0.8635 | 0.01821 | -0.0334 | 47.419
7 | 0.9024 | 0.02008 | -0.0311 | 44.9402
7.5 | 0.9418 | 0.02367 | -0.029 | 39.7888
8 | 0.9889 | 0.02607 | -0.0276 | 37.9325
8.5 | 1.0346 | 0.0293 | -0.0264 | 35.3106
9 | 1.0751 | 0.03519 | -0.0252 | 30.5513
9.5 | 1.103 | 0.04195 | -0.0223 | 26.2932
11.5 | 0.9566 | 0.08384 | -0.0079 | 11.4098
12 | 0.9208 | 0.09652 | -0.0135 | 9.54
12.5 | 0.8815 | 0.11256 | -0.0232 | 7.8314
13 | 0.855 | 0.13127 | -0.0349 | 6.5133
13.5 | 0.8362 | 0.14977 | -0.0486 | 5.5832
14 | 0.8401 | 0.15951 | -0.0537 | 5.2668
14.5 | 0.8563 | 0.1652 | -0.0547 | 5.1834

## 19. Re 250k Mach 0.10 (1)
BIGFOIL.COM POLAR EXPORT
NACA64-310 a=0.5
NACA64-310 a=0.5 |  |  |  | Cl Max: | 0.883 | at alpha= | 6 | deg
JavaFoil+Calcfoil stall+Eppler ext transition |  |  |  | L/D Max: | 77.138 | at alpha= | 4 | deg
Re: | 250000 |  |  | Cd Min: | 0.00735 | at alpha= | 1.5 | deg
Mach: | 0.1 |  |  | Cl=0 at alpha= | -1.9152 | deg
|  |  |  | @ Cl=0.1, Cd= | 0.008078
|  |  |  | @ Cl=0.4, Cd= | 0.0073627
|  |  |  | @ Cl=0.6, Cd= | 0.0080489
alpha (deg) | Cl | Cd | Cm | Cl/Cd
-15.5 | -0.387 | 0.21941 | -0.009 | -1.762
-15 | -0.41 | 0.18327 | -0.009 | -2.235
-14.5 | -0.433 | 0.17866 | -0.009 | -2.422
-14 | -0.456 | 0.16715 | -0.009 | -2.726
-13.5 | -0.478 | 0.14791 | -0.009 | -3.23
-13 | -0.498 | 0.13968 | -0.009 | -3.568
-12.5 | -0.517 | 0.12524 | -0.009 | -4.13
-12 | -0.53 | 0.11403 | -0.01 | -4.647
-11.5 | -0.538 | 0.10595 | -0.01 | -5.074
-11 | -0.542 | 0.0947 | -0.01 | -5.724
-10.5 | -0.543 | 0.08709 | -0.011 | -6.233
-10 | -0.54 | 0.08145 | -0.011 | -6.625
-9.5 | -0.532 | 0.0742 | -0.011 | -7.171
-9 | -0.52 | 0.06947 | -0.012 | -7.489
-8.5 | -0.504 | 0.06432 | -0.012 | -7.836
-8 | -0.483 | 0.05953 | -0.012 | -8.118
-7.5 | -0.458 | 0.05511 | -0.012 | -8.315
-7 | -0.429 | 0.05116 | -0.013 | -8.39
-6.5 | -0.397 | 0.04758 | -0.013 | -8.338
-6 | -0.361 | 0.04464 | -0.013 | -8.086
-5.5 | -0.322 | 0.04208 | -0.014 | -7.664
-5 | -0.282 | 0.03969 | -0.014 | -7.093
-4.5 | -0.238 | 0.03751 | -0.015 | -6.352
-4 | -0.194 | 0.03556 | -0.016 | -5.449
-3.5 | -0.149 | 0.03353 | -0.017 | -4.43
-3 | -0.127 | 0.01041 | -0.037 | -12.19
-2.5 | -0.069 | 0.01022 | -0.037 | -6.732
-2 | -0.01 | 0.01003 | -0.037 | -1.022
-1.5 | 0.049 | 0.00985 | -0.038 | 4.936
-1 | 0.108 | 0.0078 | -0.038 | 13.8
-0.5 | 0.167 | 0.00766 | -0.039 | 21.785
0 | 0.226 | 0.00759 | -0.039 | 29.75
0.5 | 0.285 | 0.00759 | -0.04 | 37.535
1 | 0.344 | 0.0076 | -0.04 | 45.232
1.5 | 0.403 | 0.00735 | -0.041 | 54.817
2 | 0.462 | 0.00737 | -0.041 | 62.609
2.5 | 0.518 | 0.00743 | -0.042 | 69.768
3 | 0.576 | 0.00759 | -0.042 | 75.881
3.5 | 0.633 | 0.00868 | -0.042 | 72.854
4 | 0.688 | 0.00892 | -0.043 | 77.138
4.5 | 0.74 | 0.01338 | -0.043 | 55.253
5 | 0.791 | 0.01401 | -0.044 | 56.464
5.5 | 0.839 | 0.01471 | -0.044 | 57.022
6 | 0.883 | 0.01537 | -0.044 | 57.463
6.5 | 0.757 | 0.04328 | -0.02 | 17.478
7 | 0.788 | 0.04656 | -0.02 | 16.924
7.5 | 0.815 | 0.05005 | -0.019 | 16.285
8 | 0.839 | 0.05378 | -0.018 | 15.597
8.5 | 0.858 | 0.05849 | -0.018 | 14.67
9 | 0.872 | 0.06325 | -0.017 | 13.792
9.5 | 0.879 | 0.0676 | -0.016 | 13.003
10 | 0.876 | 0.07365 | -0.016 | 11.887
10.5 | 0.865 | 0.08024 | -0.016 | 10.787
11 | 0.849 | 0.08882 | -0.016 | 9.562

## 20. Re 250k Mach 0.10 (2)
BIGFOIL.COM POLAR EXPORT
NACA64-310 a=0.5
NACA64-310 a=0.5 |  |  |  | Cl Max: | 1.1021 | at alpha= | 9.5 | deg
XFOIL ncrit=9 |  |  |  | L/D Max: | 79.5219 | at alpha= | 5 | deg
Re: | 250000 |  |  | Cd Min: | 0.16705 | at alpha= | 14.5 | deg
Mach: | 0.1 |  |  | Cl=0 at alpha= | -2.0228 | deg
|  |  |  | @ Cl=0.1, Cd= | 0.0091067
|  |  |  | @ Cl=0.4, Cd= | 0.0093391
|  |  |  | @ Cl=0.6, Cd= | 0.010113
alpha (deg) | Cl | Cd | Cm | Cl/Cd
-8.5 | -0.4855 | 0.07408 | -0.0383 | -6.5537
-8 | -0.4877 | 0.06603 | -0.0444 | -7.386
-7.5 | -0.4858 | 0.05822 | -0.0492 | -8.3442
-7 | -0.4459 | 0.04532 | -0.0622 | -9.8389
-6.5 | -0.4044 | 0.03999 | -0.0639 | -10.1125
-6 | -0.3775 | 0.03432 | -0.0617 | -10.9994
-5.5 | -0.3389 | 0.0267 | -0.0581 | -12.6929
-5 | -0.2926 | 0.02108 | -0.0556 | -13.8805
-4.5 | -0.2424 | 0.01776 | -0.0536 | -13.6486
-4 | -0.1912 | 0.01604 | -0.0523 | -11.9202
-3.5 | -0.1396 | 0.01455 | -0.0511 | -9.5945
-3 | -0.0896 | 0.01303 | -0.05 | -6.8764
-2.5 | -0.0377 | 0.0119 | -0.0493 | -3.1681
-2 | 0.0018 | 0.00932 | -0.0471 | 0.19313
-1.5 | 0.0494 | 0.00909 | -0.0444 | 5.4345
-1 | 0.0885 | 0.00909 | -0.0388 | 9.736
-0.5 | 0.1505 | 0.00918 | -0.039 | 16.3943
0 | 0.2353 | 0.00921 | -0.045 | 25.5483
0.5 | 0.3235 | 0.0092 | -0.0522 | 35.163
1 | 0.3826 | 0.00927 | -0.0538 | 41.2729
1.5 | 0.4279 | 0.00945 | -0.0523 | 45.2804
2 | 0.4761 | 0.00966 | -0.0511 | 49.2857
2.5 | 0.5264 | 0.00993 | -0.0503 | 53.0111
3 | 0.5782 | 0.01013 | -0.0495 | 57.078
3.5 | 0.6302 | 0.01009 | -0.0483 | 62.4579
4 | 0.6802 | 0.00968 | -0.0462 | 70.2686
4.5 | 0.7321 | 0.00967 | -0.045 | 75.7084
5 | 0.7817 | 0.00983 | -0.0435 | 79.5219
5.5 | 0.7957 | 0.01402 | -0.0385 | 56.7546
6 | 0.8314 | 0.01624 | -0.0359 | 51.1946
6.5 | 0.865 | 0.01856 | -0.0329 | 46.6056
7 | 0.9051 | 0.02034 | -0.0306 | 44.4985
7.5 | 0.9456 | 0.02401 | -0.0286 | 39.3836
8 | 0.9934 | 0.02657 | -0.0271 | 37.388
8.5 | 1.0382 | 0.02985 | -0.0257 | 34.7806
9 | 1.0769 | 0.03623 | -0.0243 | 29.724
9.5 | 1.1021 | 0.0428 | -0.0211 | 25.75
11.5 | 0.9603 | 0.08641 | -0.0076 | 11.1133
12 | 0.748 | 0.11041 | -0.0243 | 6.7747
12.5 | 0.7163 | 0.12618 | -0.0336 | 5.6768
13 | 0.6991 | 0.13563 | -0.039 | 5.1545
13.5 | 0.7029 | 0.14136 | -0.041 | 4.9724
14 | 0.8386 | 0.16108 | -0.0549 | 5.2061
14.5 | 0.8545 | 0.16705 | -0.0562 | 5.1152

## 21. Re 250k Mach 0.25 (1)
BIGFOIL.COM POLAR EXPORT
NACA64-310 a=0.5
NACA64-310 a=0.5 |  |  |  | Cl Max: | 0.899 | at alpha= | 6 | deg
JavaFoil+Calcfoil stall+Eppler ext transition |  |  |  | L/D Max: | 73.328 | at alpha= | 3.5 | deg
Re: | 250000 |  |  | Cd Min: | 0.00741 | at alpha= | 1.5 | deg
Mach: | 0.25 |  |  | Cl=0 at alpha= | -1.9098 | deg
|  |  |  | @ Cl=0.1, Cd= | 0.0085284
|  |  |  | @ Cl=0.4, Cd= | 0.0074857
|  |  |  | @ Cl=0.6, Cd= | 0.0086641
alpha (deg) | Cl | Cd | Cm | Cl/Cd
-14 | -0.069 | 0.22226 | -0.011 | -0.308
-13.5 | -0.171 | 0.19264 | -0.011 | -0.889
-13 | -0.242 | 0.17159 | -0.01 | -1.411
-12.5 | -0.301 | 0.15813 | -0.011 | -1.906
-12 | -0.348 | 0.16274 | -0.01 | -2.139
-11.5 | -0.386 | 0.14284 | -0.01 | -2.702
-11 | -0.418 | 0.1249 | -0.01 | -3.349
-10.5 | -0.444 | 0.10487 | -0.011 | -4.237
-10 | -0.464 | 0.0928 | -0.011 | -4.996
-9.5 | -0.476 | 0.08229 | -0.011 | -5.781
-9 | -0.48 | 0.07684 | -0.011 | -6.251
-8.5 | -0.478 | 0.06954 | -0.012 | -6.867
-8 | -0.467 | 0.06266 | -0.012 | -7.459
-7.5 | -0.45 | 0.05786 | -0.013 | -7.786
-7 | -0.427 | 0.05335 | -0.013 | -8.009
-6.5 | -0.399 | 0.049 | -0.013 | -8.136
-6 | -0.365 | 0.04569 | -0.014 | -7.994
-5.5 | -0.328 | 0.04268 | -0.014 | -7.684
-5 | -0.287 | 0.04009 | -0.014 | -7.168
-4.5 | -0.244 | 0.03794 | -0.015 | -6.42
-4 | -0.198 | 0.03593 | -0.016 | -5.523
-3.5 | -0.152 | 0.03396 | -0.017 | -4.478
-3 | -0.105 | 0.03215 | -0.019 | -3.268
-2.5 | -0.071 | 0.0103 | -0.038 | -6.858
-2 | -0.011 | 0.01009 | -0.038 | -1.043
-1.5 | 0.05 | 0.00993 | -0.039 | 5.034
-1 | 0.111 | 0.00822 | -0.039 | 13.458
-0.5 | 0.172 | 0.00778 | -0.04 | 22.052
0 | 0.232 | 0.00767 | -0.04 | 30.261
0.5 | 0.293 | 0.00768 | -0.041 | 38.133
1 | 0.353 | 0.00774 | -0.041 | 45.657
1.5 | 0.414 | 0.00741 | -0.042 | 55.87
2 | 0.474 | 0.00746 | -0.042 | 63.566
2.5 | 0.533 | 0.00752 | -0.043 | 70.768
3 | 0.591 | 0.00863 | -0.043 | 68.524
3.5 | 0.649 | 0.00885 | -0.044 | 73.328
4 | 0.703 | 0.01329 | -0.044 | 52.907
4.5 | 0.757 | 0.01375 | -0.044 | 55.063
5 | 0.809 | 0.01445 | -0.045 | 55.962
5.5 | 0.856 | 0.01523 | -0.045 | 56.198
6 | 0.899 | 0.01596 | -0.045 | 56.343
6.5 | 0.77 | 0.044 | -0.021 | 17.498
7 | 0.797 | 0.04729 | -0.019 | 16.863
7.5 | 0.821 | 0.05154 | -0.019 | 15.931
8 | 0.838 | 0.05527 | -0.018 | 15.162
8.5 | 0.848 | 0.05998 | -0.018 | 14.143
9 | 0.851 | 0.06652 | -0.016 | 12.791
9.5 | 0.842 | 0.07298 | -0.016 | 11.532
10 | 0.816 | 0.08076 | -0.016 | 10.101
10.5 | 0.778 | 0.08988 | -0.015 | 8.66
11 | 0.73 | 0.10043 | -0.015 | 7.272

## 22. Re 250k Mach 0.25 (2)
BIGFOIL.COM POLAR EXPORT
NACA64-310 a=0.5
NACA64-310 a=0.5 |  |  |  | Cl Max: | 1.0825 | at alpha= | 9.5 | deg
XFOIL ncrit=9 |  |  |  | L/D Max: | 76.7955 | at alpha= | 4.5 | deg
Re: | 250000 |  |  | Cd Min: | 0.17526 | at alpha= | 14.5 | deg
Mach: | 0.25 |  |  | Cl=0 at alpha= | -99 | deg
|  |  |  | @ Cl=0.1, Cd= | 0.0094
|  |  |  | @ Cl=0.4, Cd= | 0.0094741
|  |  |  | @ Cl=0.6, Cd= | 0.010354
alpha (deg) | Cl | Cd | Cm | Cl/Cd
0 | 0.2315 | 0.0094 | -0.0441 | 24.6277
0.5 | 0.324 | 0.00943 | -0.0517 | 34.3584
1 | 0.3966 | 0.00946 | -0.0556 | 41.9239
1.5 | 0.4425 | 0.00965 | -0.054 | 45.8549
2 | 0.4915 | 0.00991 | -0.0527 | 49.5964
2.5 | 0.5431 | 0.01015 | -0.0516 | 53.5074
3 | 0.5963 | 0.01036 | -0.0507 | 57.5579
3.5 | 0.6494 | 0.01027 | -0.0493 | 63.2327
4 | 0.7014 | 0.00984 | -0.0469 | 71.2805
4.5 | 0.7549 | 0.00983 | -0.0455 | 76.7955
5 | 0.798 | 0.01059 | -0.0425 | 75.3541
5.5 | 0.8098 | 0.01517 | -0.0372 | 53.3817
6 | 0.8473 | 0.01711 | -0.0343 | 49.5207
6.5 | 0.8802 | 0.01949 | -0.0307 | 45.1616
7 | 0.9196 | 0.02181 | -0.0278 | 42.1641
7.5 | 0.9654 | 0.0255 | -0.0259 | 37.8588
8 | 1.0151 | 0.02954 | -0.0241 | 34.3636
8.5 | 1.0529 | 0.03339 | -0.0219 | 31.5334
9 | 1.077 | 0.04041 | -0.0187 | 26.6518
9.5 | 1.0825 | 0.047 | -0.0137 | 23.0319
10 | 1.0344 | 0.05728 | -0.0059 | 18.0587
10.5 | 0.9992 | 0.06595 | -0.0042 | 15.1509
11.5 | 0.8673 | 0.10316 | -0.0228 | 8.4073
12 | 0.8417 | 0.12155 | -0.0351 | 6.9247
12.5 | 0.8376 | 0.13313 | -0.041 | 6.2916
13 | 0.8517 | 0.13932 | -0.0411 | 6.1133
13.5 | 0.8437 | 0.15387 | -0.0483 | 5.4832
14 | 0.8376 | 0.16738 | -0.0594 | 5.0042
14.5 | 0.8499 | 0.17526 | -0.0631 | 4.8494

## 23. Re 250k Mach 0.50 (1)
BIGFOIL.COM POLAR EXPORT
NACA64-310 a=0.5
NACA64-310 a=0.5 |  |  |  | Cl Max: | 1.146 | at alpha= | 20 | deg
JavaFoil+Calcfoil stall+Eppler ext transition |  |  |  | L/D Max: | 74.156 | at alpha= | 3.5 | deg
Re: | 250000 |  |  | Cd Min: | 0.00769 | at alpha= | 1 | deg
Mach: | 0.5 |  |  | Cl=0 at alpha= | -1.9118 | deg
|  |  |  | @ Cl=0.1, Cd= | 0.0090747
|  |  |  | @ Cl=0.4, Cd= | 0.0077646
|  |  |  | @ Cl=0.6, Cd= | 0.0090963
alpha (deg) | Cl | Cd | Cm | Cl/Cd
-20 | -0.971 | 0.27272 | -0.015 | -3.561
-19.5 | -0.943 | 0.25246 | -0.015 | -3.734
-19 | -0.916 | 0.23991 | -0.015 | -3.819
-18.5 | -0.89 | 0.24064 | -0.015 | -3.699
-18 | -0.864 | 0.22629 | -0.015 | -3.818
-17.5 | -0.838 | 0.22236 | -0.016 | -3.768
-17 | -0.812 | 0.28283 | -0.016 | -2.87
-16.5 | -0.783 | 0.21298 | -0.015 | -3.677
-16 | -0.757 | 0.2056 | -0.015 | -3.681
-15.5 | -0.73 | 0.19943 | -0.015 | -3.662
-15 | -0.704 | 0.18558 | -0.016 | -3.793
-14.5 | -0.677 | 0.19459 | -0.016 | -3.481
-14 | -0.65 | 0.17429 | -0.015 | -3.728
-13.5 | -0.623 | 0.17266 | -0.015 | -3.606
-13 | -0.596 | 0.16902 | -0.015 | -3.527
-12.5 | -0.569 | 0.1655 | -0.015 | -3.441
-12 | -0.543 | 0.16374 | -0.016 | -3.315
-11.5 | -0.516 | 0.15071 | -0.016 | -3.425
-11 | -0.489 | 0.14863 | -0.015 | -3.287
-10.5 | -0.462 | 0.1476 | -0.015 | -3.128
-10 | -0.435 | 0.12793 | -0.015 | -3.4
-9.5 | -0.408 | 0.1247 | -0.015 | -3.273
-9 | -0.381 | 0.12177 | -0.016 | -3.132
-8.5 | -0.354 | 0.13211 | -0.016 | -2.683
-8 | -0.327 | 0.10976 | -0.014 | -2.98
-7.5 | -0.3 | 0.10789 | -0.014 | -2.783
-7 | -0.273 | 0.10416 | -0.015 | -2.625
-6.5 | -0.247 | 0.09866 | -0.015 | -2.5
-6 | -0.22 | 0.09201 | -0.013 | -2.386
-5.5 | -0.318 | 0.05168 | -0.014 | -6.151
-5 | -0.301 | 0.04464 | -0.015 | -6.737
-4.5 | -0.262 | 0.0402 | -0.016 | -6.513
-4 | -0.216 | 0.03746 | -0.016 | -5.779
-3.5 | -0.167 | 0.0352 | -0.017 | -4.758
-3 | -0.116 | 0.03341 | -0.019 | -3.477
-2.5 | -0.063 | 0.03162 | -0.021 | -2.006
-2 | -0.012 | 0.01037 | -0.043 | -1.132
-1.5 | 0.056 | 0.01022 | -0.044 | 5.458
-1 | 0.124 | 0.00845 | -0.044 | 14.622
-0.5 | 0.192 | 0.00846 | -0.045 | 22.672
0 | 0.259 | 0.00773 | -0.045 | 33.558
0.5 | 0.327 | 0.0077 | -0.046 | 42.473
1 | 0.395 | 0.00769 | -0.046 | 51.308
1.5 | 0.462 | 0.00869 | -0.047 | 53.146
2 | 0.529 | 0.00885 | -0.047 | 59.697
2.5 | 0.592 | 0.00906 | -0.048 | 65.33
3 | 0.656 | 0.00935 | -0.048 | 70.131
3.5 | 0.718 | 0.00968 | -0.048 | 74.156
4 | 0.773 | 0.01497 | -0.049 | 51.67
4.5 | 0.829 | 0.01573 | -0.049 | 52.71
5 | 0.88 | 0.01673 | -0.049 | 52.591
5.5 | 0.758 | 0.0405 | -0.022 | 18.719
6 | 0.777 | 0.04419 | -0.02 | 17.573
6.5 | 0.767 | 0.04994 | -0.02 | 15.356
7 | 0.65 | 0.06374 | -0.017 | 10.195
7.5 | 0.5 | 0.09766 | -0.017 | 5.115
8 | 0.526 | 0.10576 | -0.02 | 4.975
8.5 | 0.552 | 0.11999 | -0.02 | 4.601
9 | 0.578 | 0.1225 | -0.02 | 4.719
9.5 | 0.605 | 0.12294 | -0.023 | 4.92
10 | 0.631 | 0.12616 | -0.024 | 5
10.5 | 0.657 | 0.12963 | -0.024 | 5.065
11 | 0.682 | 0.14545 | -0.024 | 4.691
11.5 | 0.709 | 0.151 | -0.027 | 4.698
12 | 0.735 | 0.15619 | -0.027 | 4.706
12.5 | 0.76 | 0.16022 | -0.027 | 4.747
13 | 0.786 | 0.16886 | -0.027 | 4.654
13.5 | 0.813 | 0.18851 | -0.03 | 4.314
14 | 0.839 | 0.18294 | -0.03 | 4.584
14.5 | 0.864 | 0.19407 | -0.03 | 4.451
15 | 0.889 | 0.19601 | -0.031 | 4.535
15.5 | 0.917 | 0.20874 | -0.033 | 4.391
16 | 0.942 | 0.21503 | -0.033 | 4.38
16.5 | 0.967 | 0.22594 | -0.033 | 4.278
17 | 0.992 | 0.23087 | -0.034 | 4.296
17.5 | 1.019 | 0.23969 | -0.035 | 4.25
18 | 1.044 | 0.23858 | -0.036 | 4.377
18.5 | 1.069 | 0.24863 | -0.037 | 4.3
19 | 1.094 | 0.25476 | -0.037 | 4.294
19.5 | 1.119 | 0.25612 | -0.037 | 4.368
20 | 1.146 | 0.28176 | -0.039 | 4.068

## 24. Re 250k Mach 0.50 (2)
BIGFOIL.COM POLAR EXPORT
NACA64-310 a=0.5
NACA64-310 a=0.5 |  |  |  | Cl Max: | 1.1036 | at alpha= | 20 | deg
XFOIL ncrit=9 |  |  |  | L/D Max: | 75.1466 | at alpha= | 4 | deg
Re: | 250000 |  |  | Cd Min: | 0.29831 | at alpha= | 20 | deg
Mach: | 0.5 |  |  | Cl=0 at alpha= | -2.1466 | deg
|  |  |  | @ Cl=0.1, Cd= | 0.010103
|  |  |  | @ Cl=0.4, Cd= | 0.010504
|  |  |  | @ Cl=0.6, Cd= | 0.011295
alpha (deg) | Cl | Cd | Cm | Cl/Cd
-20 | -0.8328 | 0.27712 | 0.079 | -3.0052
-19.5 | -0.8098 | 0.2688 | 0.074 | -3.0126
-19 | -0.7867 | 0.26064 | 0.0687 | -3.0183
-18.5 | -0.7634 | 0.25239 | 0.0634 | -3.0247
-18 | -0.7398 | 0.24407 | 0.0579 | -3.0311
-17.5 | -0.7174 | 0.23662 | 0.0517 | -3.0319
-17 | -0.6984 | 0.23044 | 0.0449 | -3.0307
-16 | -0.6498 | 0.2107 | 0.0372 | -3.084
-15.5 | -0.6273 | 0.20273 | 0.0327 | -3.0943
-15 | -0.6055 | 0.19467 | 0.0279 | -3.1104
-14.5 | -0.5851 | 0.18707 | 0.0221 | -3.1277
-14 | -0.5723 | 0.1813 | 0.0152 | -3.1566
-13.5 | -0.5591 | 0.17428 | 0.0091 | -3.2081
-13 | -0.5273 | 0.16161 | 0.0085 | -3.2628
-12.5 | -0.5071 | 0.15366 | 0.005 | -3.3001
-12 | -0.4893 | 0.14592 | 0.0008 | -3.3532
-11.5 | -0.4829 | 0.13978 | -0.0069 | -3.4547
-11 | -0.4726 | 0.13215 | -0.0131 | -3.5762
-10.5 | -0.4501 | 0.12145 | -0.0135 | -3.7061
-10 | -0.4318 | 0.11378 | -0.0161 | -3.795
-9.5 | -0.4187 | 0.1062 | -0.0201 | -3.9426
-9 | -0.4182 | 0.09879 | -0.0302 | -4.2332
-8.5 | -0.4108 | 0.08934 | -0.035 | -4.5982
-8 | -0.389 | 0.08262 | -0.0347 | -4.7083
-7.5 | -0.3821 | 0.07479 | -0.0418 | -5.109
-7 | -0.3777 | 0.06138 | -0.0672 | -6.1535
-6.5 | -0.3673 | 0.05499 | -0.0657 | -6.6794
-6 | -0.3647 | 0.04846 | -0.0669 | -7.5258
-5.5 | -0.3567 | 0.0413 | -0.0681 | -8.6368
-5 | -0.3241 | 0.03171 | -0.0673 | -10.2208
-4.5 | -0.2818 | 0.02539 | -0.0655 | -11.0989
-4 | -0.2272 | 0.02068 | -0.0633 | -10.9865
-3.5 | -0.1654 | 0.01783 | -0.0615 | -9.2765
-3 | -0.1029 | 0.01553 | -0.0599 | -6.6259
-2.5 | -0.0429 | 0.01391 | -0.0584 | -3.0841
-2 | 0.0178 | 0.01268 | -0.0574 | 1.4038
-1.5 | 0.0643 | 0.0102 | -0.0547 | 6.3039
-1 | 0.1196 | 0.01005 | -0.0513 | 11.9005
-0.5 | 0.165 | 0.01017 | -0.0447 | 16.2242
0 | 0.2335 | 0.01026 | -0.0446 | 22.7583
0.5 | 0.3241 | 0.01038 | -0.0496 | 31.2235
1 | 0.4283 | 0.01055 | -0.0581 | 40.5972
1.5 | 0.5081 | 0.01073 | -0.0618 | 47.3532
2 | 0.5595 | 0.01103 | -0.0596 | 50.7253
2.5 | 0.6145 | 0.01139 | -0.0577 | 53.9508
3 | 0.6737 | 0.01167 | -0.056 | 57.7292
3.5 | 0.7339 | 0.01086 | -0.0523 | 67.5783
4 | 0.7943 | 0.01057 | -0.0492 | 75.1466
4.5 | 0.8306 | 0.01183 | -0.0431 | 70.2113
5 | 0.8326 | 0.01609 | -0.0353 | 51.7464
5.5 | 0.8541 | 0.01867 | -0.029 | 45.7472
6 | 0.8765 | 0.02123 | -0.0226 | 41.2859
6.5 | 0.912 | 0.02445 | -0.0177 | 37.3006
7 | 0.9665 | 0.02857 | -0.0141 | 33.8292
7.5 | 0.9915 | 0.03442 | -0.0099 | 28.8059
8 | 0.9928 | 0.04033 | -0.0051 | 24.6169
8.5 | 0.9765 | 0.04764 | -0.0023 | 20.4975
9 | 0.9511 | 0.05637 | -0.0025 | 16.8724
9.5 | 0.9207 | 0.06682 | -0.0061 | 13.7788
10 | 0.8886 | 0.07936 | -0.013 | 11.1971
10.5 | 0.8608 | 0.09384 | -0.0224 | 9.1731
11 | 0.8428 | 0.10951 | -0.0322 | 7.6961
12 | 0.8302 | 0.14128 | -0.0505 | 5.8763
12.5 | 0.8488 | 0.15299 | -0.0514 | 5.5481
13 | 0.8431 | 0.16611 | -0.0638 | 5.0756
13.5 | 0.8559 | 0.17599 | -0.0693 | 4.8633
14 | 0.8776 | 0.18461 | -0.0719 | 4.7538
14.5 | 0.8958 | 0.19569 | -0.0755 | 4.5776
15 | 0.9015 | 0.2053 | -0.0858 | 4.3911
15.5 | 0.9217 | 0.21404 | -0.0903 | 4.3062
16 | 0.9514 | 0.22538 | -0.0906 | 4.2213
16.5 | 0.9672 | 0.23506 | -0.0976 | 4.1147
17 | 0.9779 | 0.24293 | -0.1071 | 4.0254
17.5 | 0.9981 | 0.25223 | -0.1132 | 3.9571
18 | 1.0195 | 0.26118 | -0.1185 | 3.9034
18.5 | 1.0425 | 0.27004 | -0.1225 | 3.8605
19 | 1.0668 | 0.28219 | -0.1259 | 3.7804
19.5 | 1.0824 | 0.28918 | -0.1347 | 3.743
20 | 1.1036 | 0.29831 | -0.1414 | 3.6995

## 25. Re 500k Mach 0.00 (1)
BIGFOIL.COM POLAR EXPORT
NACA64-310 a=0.5
NACA64-310 a=0.5 |  |  |  | Cl Max: | 0.995 | at alpha= | 7.5 | deg
JavaFoil+Calcfoil stall+Eppler ext transition |  |  |  | L/D Max: | 114.438 | at alpha= | 4 | deg
Re: | 500000 |  |  | Cd Min: | 0.00594 | at alpha= | 1 | deg
Mach: | 0 |  |  | Cl=0 at alpha= | -1.9138 | deg
|  |  |  | @ Cl=0.1, Cd= | 0.006471
|  |  |  | @ Cl=0.4, Cd= | 0.0059793
|  |  |  | @ Cl=0.6, Cd= | 0.0061757
alpha (deg) | Cl | Cd | Cm | Cl/Cd
-16 | -0.409 | 0.17174 | -0.01 | -2.381
-15.5 | -0.429 | 0.16187 | -0.01 | -2.652
-15 | -0.45 | 0.15283 | -0.01 | -2.942
-14.5 | -0.47 | 0.14124 | -0.01 | -3.327
-14 | -0.49 | 0.13325 | -0.01 | -3.675
-13.5 | -0.508 | 0.12359 | -0.01 | -4.113
-13 | -0.525 | 0.11515 | -0.01 | -4.563
-12.5 | -0.541 | 0.10634 | -0.01 | -5.085
-12 | -0.55 | 0.10024 | -0.01 | -5.489
-11.5 | -0.555 | 0.09284 | -0.011 | -5.975
-11 | -0.556 | 0.08507 | -0.011 | -6.538
-10.5 | -0.554 | 0.07875 | -0.011 | -7.037
-10 | -0.548 | 0.07375 | -0.012 | -7.437
-9.5 | -0.539 | 0.06838 | -0.012 | -7.88
-9 | -0.525 | 0.06431 | -0.012 | -8.164
-8.5 | -0.507 | 0.05896 | -0.012 | -8.6
-8 | -0.485 | 0.05467 | -0.013 | -8.871
-7.5 | -0.459 | 0.05106 | -0.013 | -8.988
-7 | -0.429 | 0.04765 | -0.013 | -9.008
-6.5 | -0.396 | 0.04475 | -0.013 | -8.854
-6 | -0.36 | 0.0422 | -0.014 | -8.536
-5.5 | -0.322 | 0.03977 | -0.014 | -8.085
-5 | -0.281 | 0.03745 | -0.015 | -7.499
-4.5 | -0.238 | 0.03508 | -0.017 | -6.79
-4 | -0.24 | 0.00955 | -0.035 | -25.132
-3.5 | -0.184 | 0.00938 | -0.036 | -19.579
-3 | -0.126 | 0.00915 | -0.036 | -13.8
-2.5 | -0.068 | 0.0092 | -0.037 | -7.446
-2 | -0.01 | 0.00855 | -0.037 | -1.193
-1.5 | 0.048 | 0.00841 | -0.038 | 5.754
-1 | 0.107 | 0.00621 | -0.038 | 17.258
-0.5 | 0.166 | 0.00611 | -0.039 | 27.19
0 | 0.225 | 0.00601 | -0.039 | 37.44
0.5 | 0.284 | 0.00598 | -0.04 | 47.411
1 | 0.342 | 0.00594 | -0.04 | 57.617
1.5 | 0.401 | 0.00598 | -0.04 | 66.991
2 | 0.459 | 0.00599 | -0.041 | 76.688
2.5 | 0.516 | 0.00607 | -0.041 | 85.055
3 | 0.574 | 0.00612 | -0.042 | 93.795
3.5 | 0.63 | 0.00624 | -0.042 | 101.087
4 | 0.686 | 0.006 | -0.043 | 114.438
4.5 | 0.739 | 0.01152 | -0.043 | 64.129
5 | 0.791 | 0.01203 | -0.044 | 65.722
5.5 | 0.839 | 0.01258 | -0.044 | 66.72
6 | 0.884 | 0.01317 | -0.044 | 67.149
6.5 | 0.926 | 0.01389 | -0.045 | 66.64
7 | 0.963 | 0.01457 | -0.045 | 66.059
7.5 | 0.995 | 0.01543 | -0.045 | 64.465
8 | 0.841 | 0.05032 | -0.022 | 16.719
8.5 | 0.86 | 0.05447 | -0.021 | 15.797
9 | 0.875 | 0.05867 | -0.019 | 14.921
9.5 | 0.884 | 0.06331 | -0.019 | 13.962
10 | 0.883 | 0.06797 | -0.018 | 12.993
10.5 | 0.876 | 0.07344 | -0.018 | 11.932
11 | 0.863 | 0.07833 | -0.017 | 11.019
11.5 | 0.845 | 0.08413 | -0.017 | 10.05
12 | 0.823 | 0.09033 | -0.017 | 9.114
12.5 | 0.797 | 0.09796 | -0.017 | 8.138

## 26. Re 500k Mach 0.00 (2)
BIGFOIL.COM POLAR EXPORT
NACA64-310 a=0.5
NACA64-310 a=0.5 |  |  |  | Cl Max: | 1.1713 | at alpha= | 10.5 | deg
XFOIL ncrit=9 |  |  |  | L/D Max: | 99.5069 | at alpha= | 4.5 | deg
Re: | 500000 |  |  | Cd Min: | 0.18302 | at alpha= | 15.5 | deg
Mach: | 0 |  |  | Cl=0 at alpha= | -1.9818 | deg
|  |  |  | @ Cl=0.1, Cd= | 0.0066401
|  |  |  | @ Cl=0.4, Cd= | 0.0065217
|  |  |  | @ Cl=0.6, Cd= | 0.0068102
alpha (deg) | Cl | Cd | Cm | Cl/Cd
-9.5 | -0.4981 | 0.0853 | -0.0259 | -5.8394
-9 | -0.4899 | 0.07946 | -0.0286 | -6.1654
-8.5 | -0.5059 | 0.06769 | -0.0403 | -7.4738
-8 | -0.4964 | 0.05656 | -0.0519 | -8.7765
-7.5 | -0.4926 | 0.04837 | -0.0525 | -10.184
-7 | -0.4677 | 0.04278 | -0.0507 | -10.9327
-6.5 | -0.4543 | 0.03106 | -0.05 | -14.6265
-6 | -0.4122 | 0.02797 | -0.0495 | -14.7372
-5.5 | -0.3691 | 0.01871 | -0.0466 | -19.7274
-5 | -0.3177 | 0.01596 | -0.0457 | -19.906
-4.5 | -0.2641 | 0.0146 | -0.0451 | -18.089
-4 | -0.2138 | 0.01201 | -0.0443 | -17.8018
-3.5 | -0.1603 | 0.01113 | -0.044 | -14.4025
-3 | -0.1064 | 0.01029 | -0.0437 | -10.3401
-2.5 | -0.0517 | 0.00961 | -0.0436 | -5.3798
-2 | -0.0019 | 0.00767 | -0.0437 | -0.24772
-1.5 | 0.0504 | 0.00691 | -0.0433 | 7.2938
-1 | 0.1037 | 0.00662 | -0.0426 | 15.6647
-0.5 | 0.151 | 0.00641 | -0.0401 | 23.5569
0 | 0.2005 | 0.00639 | -0.0382 | 31.3772
0.5 | 0.2549 | 0.00641 | -0.0375 | 39.766
1 | 0.3223 | 0.00648 | -0.0399 | 49.7377
1.5 | 0.3987 | 0.00652 | -0.0446 | 61.1503
2 | 0.4686 | 0.00661 | -0.048 | 70.8926
2.5 | 0.5176 | 0.00673 | -0.0469 | 76.9094
3 | 0.5687 | 0.00678 | -0.046 | 83.8791
3.5 | 0.6205 | 0.00683 | -0.0452 | 90.8492
4 | 0.674 | 0.00698 | -0.0448 | 96.5616
4.5 | 0.7264 | 0.0073 | -0.0443 | 99.5068
5 | 0.7625 | 0.00971 | -0.0423 | 78.5273
5.5 | 0.7994 | 0.01211 | -0.0404 | 66.0116
6 | 0.8446 | 0.01338 | -0.0391 | 63.1241
6.5 | 0.8899 | 0.01454 | -0.0377 | 61.2036
7 | 0.9254 | 0.01664 | -0.0351 | 55.613
7.5 | 0.9679 | 0.01794 | -0.0334 | 53.9521
8 | 1.0084 | 0.01934 | -0.0316 | 52.1406
8.5 | 1.043 | 0.02247 | -0.0291 | 46.4174
9 | 1.084 | 0.02465 | -0.0273 | 43.9757
9.5 | 1.121 | 0.02663 | -0.0254 | 42.0954
10 | 1.1507 | 0.03151 | -0.0232 | 36.5186
10.5 | 1.1713 | 0.03534 | -0.0196 | 33.1437
11 | 1.1701 | 0.04061 | -0.0139 | 28.8131
11.5 | 1.1478 | 0.04765 | -0.0087 | 24.0881
12 | 1.1091 | 0.05677 | -0.006 | 19.5367
12.5 | 1.0625 | 0.06794 | -0.0072 | 15.6388
13 | 1.0162 | 0.081 | -0.0127 | 12.5457
13.5 | 0.9686 | 0.09775 | -0.0229 | 9.909
14 | 0.861 | 0.14918 | -0.0505 | 5.7716
14.5 | 0.8653 | 0.15856 | -0.0551 | 5.4572
15 | 0.8587 | 0.17175 | -0.0611 | 4.9997
15.5 | 0.8654 | 0.18302 | -0.0669 | 4.7284

## 27. Re 500k Mach 0.10 (1)
BIGFOIL.COM POLAR EXPORT
NACA64-310 a=0.5
NACA64-310 a=0.5 |  |  |  | Cl Max: | 0.996 | at alpha= | 7.5 | deg
JavaFoil+Calcfoil stall+Eppler ext transition |  |  |  | L/D Max: | 114.997 | at alpha= | 4 | deg
Re: | 500000 |  |  | Cd Min: | 0.00597 | at alpha= | 0.5 | deg
Mach: | 0.1 |  |  | Cl=0 at alpha= | -1.9152 | deg
|  |  |  | @ Cl=0.1, Cd= | 0.0065402
|  |  |  | @ Cl=0.4, Cd= | 0.0059805
|  |  |  | @ Cl=0.6, Cd= | 0.0062144
alpha (deg) | Cl | Cd | Cm | Cl/Cd
-15.5 | -0.387 | 0.16646 | -0.01 | -2.324
-15 | -0.41 | 0.15633 | -0.01 | -2.622
-14.5 | -0.433 | 0.1498 | -0.01 | -2.891
-14 | -0.456 | 0.13374 | -0.01 | -3.409
-13.5 | -0.478 | 0.12962 | -0.01 | -3.687
-13 | -0.499 | 0.12144 | -0.01 | -4.106
-12.5 | -0.517 | 0.11201 | -0.01 | -4.619
-12 | -0.53 | 0.10267 | -0.01 | -5.163
-11.5 | -0.538 | 0.09437 | -0.011 | -5.699
-11 | -0.542 | 0.08609 | -0.011 | -6.299
-10.5 | -0.543 | 0.07914 | -0.011 | -6.862
-10 | -0.54 | 0.07405 | -0.012 | -7.29
-9.5 | -0.532 | 0.06823 | -0.012 | -7.802
-9 | -0.521 | 0.06394 | -0.012 | -8.141
-8.5 | -0.504 | 0.05952 | -0.012 | -8.471
-8 | -0.483 | 0.05478 | -0.013 | -8.824
-7.5 | -0.458 | 0.05135 | -0.013 | -8.927
-7 | -0.429 | 0.04814 | -0.013 | -8.921
-6.5 | -0.397 | 0.04483 | -0.013 | -8.853
-6 | -0.361 | 0.04225 | -0.014 | -8.547
-5.5 | -0.323 | 0.03983 | -0.015 | -8.106
-5 | -0.282 | 0.03752 | -0.015 | -7.513
-4.5 | -0.239 | 0.03523 | -0.017 | -6.785
-4 | -0.241 | 0.00953 | -0.036 | -25.295
-3.5 | -0.184 | 0.00937 | -0.036 | -19.674
-3 | -0.127 | 0.00919 | -0.037 | -13.808
-2.5 | -0.069 | 0.00875 | -0.037 | -7.863
-2 | -0.01 | 0.00853 | -0.037 | -1.201
-1.5 | 0.049 | 0.00839 | -0.038 | 5.796
-1 | 0.108 | 0.00625 | -0.038 | 17.226
-0.5 | 0.167 | 0.00611 | -0.039 | 27.318
0 | 0.226 | 0.00603 | -0.039 | 37.479
0.5 | 0.285 | 0.00597 | -0.04 | 47.723
1 | 0.344 | 0.00599 | -0.04 | 57.464
1.5 | 0.403 | 0.00598 | -0.041 | 67.346
2 | 0.462 | 0.00604 | -0.041 | 76.409
2.5 | 0.519 | 0.00608 | -0.042 | 85.41
3 | 0.577 | 0.00617 | -0.042 | 93.442
3.5 | 0.634 | 0.00628 | -0.043 | 100.932
4 | 0.69 | 0.006 | -0.043 | 114.997
4.5 | 0.742 | 0.01157 | -0.043 | 64.115
5 | 0.794 | 0.01211 | -0.044 | 65.594
5.5 | 0.842 | 0.01265 | -0.044 | 66.591
6 | 0.887 | 0.01327 | -0.044 | 66.879
6.5 | 0.928 | 0.01399 | -0.045 | 66.339
7 | 0.965 | 0.01477 | -0.045 | 65.301
7.5 | 0.996 | 0.01551 | -0.045 | 64.235
8 | 0.841 | 0.0508 | -0.021 | 16.557
8.5 | 0.86 | 0.05497 | -0.021 | 15.64
9 | 0.873 | 0.05915 | -0.019 | 14.763
9.5 | 0.88 | 0.06361 | -0.019 | 13.832
10 | 0.876 | 0.06911 | -0.018 | 12.68
10.5 | 0.866 | 0.07466 | -0.018 | 11.6
11 | 0.85 | 0.07977 | -0.017 | 10.649
11.5 | 0.828 | 0.08505 | -0.016 | 9.733
12 | 0.801 | 0.09179 | -0.016 | 8.728
12.5 | 0.771 | 0.09995 | -0.016 | 7.711

## 28. Re 500k Mach 0.10 (2)
BIGFOIL.COM POLAR EXPORT
NACA64-310 a=0.5
NACA64-310 a=0.5 |  |  |  | Cl Max: | 1.1623 | at alpha= | 10.5 | deg
XFOIL ncrit=9 |  |  |  | L/D Max: | 99.3878 | at alpha= | 4.5 | deg
Re: | 500000 |  |  | Cd Min: | 0.18413 | at alpha= | 15.5 | deg
Mach: | 0.1 |  |  | Cl=0 at alpha= | -99 | deg
|  |  |  | @ Cl=0.1, Cd= | 0.00642
|  |  |  | @ Cl=0.4, Cd= | 0.0065501
|  |  |  | @ Cl=0.6, Cd= | 0.0068214
alpha (deg) | Cl | Cd | Cm | Cl/Cd
0 | 0.202 | 0.00642 | -0.0385 | 31.4642
0.5 | 0.2563 | 0.00642 | -0.0377 | 39.9221
1 | 0.3232 | 0.00649 | -0.04 | 49.7997
1.5 | 0.3999 | 0.00655 | -0.0446 | 61.0534
2 | 0.4716 | 0.00663 | -0.0483 | 71.1312
2.5 | 0.5208 | 0.00674 | -0.0471 | 77.27
3 | 0.5721 | 0.0068 | -0.0462 | 84.1324
3.5 | 0.6242 | 0.00684 | -0.0454 | 91.2573
4 | 0.6781 | 0.007 | -0.045 | 96.8714
4.5 | 0.7305 | 0.00735 | -0.0444 | 99.3878
5 | 0.7651 | 0.00997 | -0.0422 | 76.7402
5.5 | 0.803 | 0.01224 | -0.0403 | 65.6046
6 | 0.8474 | 0.01362 | -0.0388 | 62.2173
6.5 | 0.8936 | 0.01469 | -0.0375 | 60.8305
7 | 0.9293 | 0.01679 | -0.0348 | 55.3484
7.5 | 0.9709 | 0.01821 | -0.0328 | 53.3169
8 | 1.011 | 0.01969 | -0.0309 | 51.3459
8.5 | 1.0466 | 0.02287 | -0.0284 | 45.763
9 | 1.0874 | 0.02524 | -0.0265 | 43.0824
9.5 | 1.1232 | 0.0273 | -0.0244 | 41.1429
10 | 1.1496 | 0.03252 | -0.0218 | 35.3506
10.5 | 1.1623 | 0.03695 | -0.0171 | 31.456
11 | 1.1527 | 0.04284 | -0.0114 | 26.9071
11.5 | 1.1247 | 0.05044 | -0.007 | 22.2978
12 | 1.0857 | 0.05989 | -0.0057 | 18.1282
12.5 | 1.04 | 0.07156 | -0.0084 | 14.5333
13 | 0.9954 | 0.08528 | -0.0152 | 11.6721
13.5 | 0.9489 | 0.1036 | -0.0272 | 9.1593
14 | 0.8573 | 0.15178 | -0.0521 | 5.6483
14.5 | 0.863 | 0.16087 | -0.0566 | 5.3646
15 | 0.8591 | 0.17301 | -0.0619 | 4.9656
15.5 | 0.8665 | 0.18413 | -0.0677 | 4.7059

## 29. Re 500k Mach 0.25 (1)
BIGFOIL.COM POLAR EXPORT
NACA64-310 a=0.5
NACA64-310 a=0.5 |  |  |  | Cl Max: | 0.975 | at alpha= | 7 | deg
JavaFoil+Calcfoil stall+Eppler ext transition |  |  |  | L/D Max: | 108.901 | at alpha= | 3.5 | deg
Re: | 500000 |  |  | Cd Min: | 0.00597 | at alpha= | 3.5 | deg
Mach: | 0.25 |  |  | Cl=0 at alpha= | -1.9098 | deg
|  |  |  | @ Cl=0.1, Cd= | 0.0069554
|  |  |  | @ Cl=0.4, Cd= | 0.0060223
|  |  |  | @ Cl=0.6, Cd= | 0.0062034
alpha (deg) | Cl | Cd | Cm | Cl/Cd
-14 | -0.069 | 0.13555 | -0.012 | -0.506
-13.5 | -0.171 | 0.16491 | -0.012 | -1.039
-13 | -0.242 | 0.14773 | -0.011 | -1.64
-12.5 | -0.302 | 0.13457 | -0.011 | -2.241
-12 | -0.348 | 0.12238 | -0.011 | -2.847
-11.5 | -0.386 | 0.10933 | -0.011 | -3.532
-11 | -0.418 | 0.10003 | -0.011 | -4.184
-10.5 | -0.444 | 0.09112 | -0.011 | -4.878
-10 | -0.464 | 0.08452 | -0.011 | -5.487
-9.5 | -0.476 | 0.07605 | -0.012 | -6.258
-9 | -0.481 | 0.06906 | -0.012 | -6.957
-8.5 | -0.478 | 0.06255 | -0.012 | -7.636
-8 | -0.468 | 0.05726 | -0.013 | -8.165
-7.5 | -0.451 | 0.05293 | -0.013 | -8.513
-7 | -0.427 | 0.0493 | -0.013 | -8.67
-6.5 | -0.399 | 0.04592 | -0.014 | -8.686
-6 | -0.365 | 0.0428 | -0.014 | -8.538
-5.5 | -0.328 | 0.04034 | -0.015 | -8.135
-5 | -0.288 | 0.03783 | -0.016 | -7.608
-4.5 | -0.244 | 0.03591 | -0.016 | -6.794
-4 | -0.247 | 0.00958 | -0.037 | -25.767
-3.5 | -0.189 | 0.00946 | -0.037 | -19.989
-3 | -0.13 | 0.00928 | -0.038 | -14.035
-2.5 | -0.071 | 0.0088 | -0.038 | -8.032
-2 | -0.011 | 0.00862 | -0.038 | -1.221
-1.5 | 0.05 | 0.00848 | -0.039 | 5.889
-1 | 0.111 | 0.00662 | -0.039 | 16.715
-0.5 | 0.172 | 0.00616 | -0.04 | 27.853
0 | 0.232 | 0.00604 | -0.04 | 38.444
0.5 | 0.293 | 0.00601 | -0.041 | 48.685
1 | 0.353 | 0.00603 | -0.041 | 58.571
1.5 | 0.414 | 0.00602 | -0.042 | 68.718
2 | 0.474 | 0.00609 | -0.042 | 77.857
2.5 | 0.533 | 0.00618 | -0.043 | 86.286
3 | 0.592 | 0.00624 | -0.043 | 94.938
3.5 | 0.651 | 0.00597 | -0.044 | 108.901
4 | 0.705 | 0.0114 | -0.044 | 61.879
4.5 | 0.76 | 0.0119 | -0.044 | 63.843
5 | 0.812 | 0.01249 | -0.045 | 65.041
5.5 | 0.86 | 0.01311 | -0.045 | 65.594
6 | 0.904 | 0.01383 | -0.046 | 65.372
6.5 | 0.942 | 0.01463 | -0.046 | 64.425
7 | 0.975 | 0.01522 | -0.046 | 64.043
7.5 | 0.824 | 0.04811 | -0.023 | 17.127
8 | 0.839 | 0.05247 | -0.02 | 15.994
8.5 | 0.849 | 0.05614 | -0.019 | 15.124
9 | 0.851 | 0.06128 | -0.018 | 13.894
9.5 | 0.842 | 0.06759 | -0.018 | 12.46
10 | 0.816 | 0.07278 | -0.017 | 11.21
10.5 | 0.779 | 0.08121 | -0.016 | 9.586
11 | 0.73 | 0.08992 | -0.016 | 8.123
11.5 | 0.673 | 0.10119 | -0.017 | 6.647
12 | 0.606 | 0.10893 | -0.018 | 5.567

## 30. Re 500k Mach 0.25 (2)
BIGFOIL.COM POLAR EXPORT
NACA64-310 a=0.5
NACA64-310 a=0.5 |  |  |  | Cl Max: | 1.1192 | at alpha= | 9.5 | deg
XFOIL ncrit=9 |  |  |  | L/D Max: | 98.0532 | at alpha= | 4 | deg
Re: | 500000 |  |  | Cd Min: | 0.17049 | at alpha= | 14.5 | deg
Mach: | 0.25 |  |  | Cl=0 at alpha= | -99 | deg
|  |  |  | @ Cl=0.1, Cd= | 0.00653
|  |  |  | @ Cl=0.4, Cd= | 0.0066724
|  |  |  | @ Cl=0.6, Cd= | 0.0069352
alpha (deg) | Cl | Cd | Cm | Cl/Cd
0 | 0.2103 | 0.00653 | -0.0402 | 32.2052
0.5 | 0.2644 | 0.00655 | -0.039 | 40.3664
1 | 0.3293 | 0.00659 | -0.0403 | 49.9697
1.5 | 0.4065 | 0.00668 | -0.0445 | 60.8533
2 | 0.4874 | 0.00675 | -0.0497 | 72.2074
2.5 | 0.5384 | 0.00686 | -0.0486 | 78.484
3 | 0.5908 | 0.00693 | -0.0474 | 85.2525
3.5 | 0.6444 | 0.00696 | -0.0464 | 92.5862
4 | 0.7001 | 0.00714 | -0.0459 | 98.0532
4.5 | 0.7521 | 0.00771 | -0.0448 | 97.5486
5 | 0.7793 | 0.01124 | -0.0417 | 69.3327
5.5 | 0.824 | 0.01279 | -0.0398 | 64.4253
6 | 0.8685 | 0.01422 | -0.0378 | 61.0759
6.5 | 0.9123 | 0.0156 | -0.0357 | 58.4808
7 | 0.9463 | 0.01786 | -0.0322 | 52.9843
7.5 | 0.9857 | 0.01974 | -0.0294 | 49.9341
8 | 1.0217 | 0.02316 | -0.0266 | 44.1149
8.5 | 1.0639 | 0.02575 | -0.0241 | 41.3165
9 | 1.0994 | 0.02902 | -0.0213 | 37.8842
9.5 | 1.1192 | 0.03237 | -0.0172 | 34.5752
10 | 1.1095 | 0.03926 | -0.0113 | 28.2603
10.5 | 1.0927 | 0.04556 | -0.0068 | 23.9838
11 | 1.064 | 0.05365 | -0.0048 | 19.8322
11.5 | 1.029 | 0.06351 | -0.006 | 16.2022
12 | 0.9914 | 0.07528 | -0.0109 | 13.1695
12.5 | 0.9504 | 0.09049 | -0.0199 | 10.5028
13 | 0.8676 | 0.12964 | -0.0424 | 6.6924
13.5 | 0.8456 | 0.15036 | -0.0527 | 5.6238
14 | 0.8489 | 0.16141 | -0.0584 | 5.2593
14.5 | 0.8576 | 0.17049 | -0.063 | 5.0302

## 31. Re 500k Mach 0.50 (1)
BIGFOIL.COM POLAR EXPORT
NACA64-310 a=0.5
NACA64-310 a=0.5 |  |  |  | Cl Max: | 1.146 | at alpha= | 20 | deg
JavaFoil+Calcfoil stall+Eppler ext transition |  |  |  | L/D Max: | 105.41 | at alpha= | 3 | deg
Re: | 500000 |  |  | Cd Min: | 0.00601 | at alpha= | 2 | deg
Mach: | 0.5 |  |  | Cl=0 at alpha= | -1.9118 | deg
|  |  |  | @ Cl=0.1, Cd= | 0.00743
|  |  |  | @ Cl=0.4, Cd= | 0.0063079
|  |  |  | @ Cl=0.6, Cd= | 0.0061492
alpha (deg) | Cl | Cd | Cm | Cl/Cd
-20 | -0.971 | 0.22231 | -0.015 | -4.368
-19.5 | -0.943 | 0.21517 | -0.015 | -4.382
-19 | -0.916 | 0.20566 | -0.015 | -4.456
-18.5 | -0.89 | 0.20785 | -0.015 | -4.283
-18 | -0.864 | 0.19756 | -0.015 | -4.374
-17.5 | -0.838 | 0.19367 | -0.016 | -4.327
-17 | -0.812 | 0.23635 | -0.016 | -3.434
-16.5 | -0.783 | 0.17993 | -0.015 | -4.353
-16 | -0.757 | 0.17497 | -0.015 | -4.326
-15.5 | -0.73 | 0.1656 | -0.015 | -4.411
-15 | -0.704 | 0.15838 | -0.016 | -4.445
-14.5 | -0.677 | 0.16291 | -0.016 | -4.158
-14 | -0.65 | 0.15165 | -0.016 | -4.288
-13.5 | -0.623 | 0.14444 | -0.015 | -4.311
-13 | -0.596 | 0.14079 | -0.015 | -4.234
-12.5 | -0.57 | 0.13729 | -0.015 | -4.148
-12 | -0.543 | 0.13526 | -0.016 | -4.013
-11.5 | -0.516 | 0.12646 | -0.016 | -4.082
-11 | -0.489 | 0.12593 | -0.015 | -3.881
-10.5 | -0.462 | 0.12108 | -0.015 | -3.813
-10 | -0.435 | 0.10952 | -0.015 | -3.972
-9.5 | -0.408 | 0.10339 | -0.015 | -3.948
-9 | -0.381 | 0.10067 | -0.016 | -3.789
-8.5 | -0.355 | 0.108 | -0.016 | -3.283
-8 | -0.327 | 0.09248 | -0.014 | -3.538
-7.5 | -0.3 | 0.08875 | -0.015 | -3.384
-7 | -0.274 | 0.08568 | -0.015 | -3.192
-6.5 | -0.247 | 0.08297 | -0.015 | -2.973
-6 | -0.22 | 0.06254 | -0.014 | -3.511
-5.5 | -0.318 | 0.04702 | -0.014 | -6.761
-5 | -0.301 | 0.0414 | -0.015 | -7.266
-4.5 | -0.262 | 0.03801 | -0.016 | -6.89
-4 | -0.217 | 0.03552 | -0.017 | -6.1
-3.5 | -0.168 | 0.03327 | -0.019 | -5.043
-3 | -0.144 | 0.00938 | -0.042 | -15.4
-2.5 | -0.079 | 0.0091 | -0.042 | -8.633
-2 | -0.012 | 0.00887 | -0.043 | -1.323
-1.5 | 0.056 | 0.00864 | -0.044 | 6.453
-1 | 0.124 | 0.00677 | -0.044 | 18.268
-0.5 | 0.192 | 0.00676 | -0.045 | 28.389
0 | 0.26 | 0.00633 | -0.045 | 41.011
0.5 | 0.327 | 0.00629 | -0.046 | 52.062
1 | 0.395 | 0.00633 | -0.046 | 62.435
1.5 | 0.463 | 0.00603 | -0.047 | 76.796
2 | 0.53 | 0.00601 | -0.047 | 88.211
2.5 | 0.595 | 0.00614 | -0.048 | 96.884
3 | 0.66 | 0.00626 | -0.048 | 105.41
3.5 | 0.724 | 0.00743 | -0.049 | 97.38
4 | 0.777 | 0.01287 | -0.049 | 60.416
4.5 | 0.833 | 0.01361 | -0.049 | 61.223
5 | 0.884 | 0.01452 | -0.05 | 60.887
5.5 | 0.922 | 0.01548 | -0.05 | 59.597
6 | 0.778 | 0.04172 | -0.023 | 18.653
6.5 | 0.768 | 0.04607 | -0.021 | 16.661
7 | 0.65 | 0.05324 | -0.018 | 12.209
7.5 | 0.5 | 0.06784 | -0.018 | 7.366
8 | 0.526 | 0.08716 | -0.021 | 6.038
8.5 | 0.552 | 0.09919 | -0.02 | 5.567
9 | 0.578 | 0.10172 | -0.021 | 5.684
9.5 | 0.605 | 0.10175 | -0.024 | 5.946
10 | 0.631 | 0.10473 | -0.024 | 6.023
10.5 | 0.657 | 0.11116 | -0.024 | 5.908
11 | 0.682 | 0.11844 | -0.024 | 5.761
11.5 | 0.709 | 0.12466 | -0.027 | 5.691
12 | 0.735 | 0.12941 | -0.027 | 5.68
12.5 | 0.761 | 0.1332 | -0.027 | 5.71
13 | 0.786 | 0.14082 | -0.027 | 5.582
13.5 | 0.813 | 0.15152 | -0.03 | 5.367
14 | 0.839 | 0.15492 | -0.03 | 5.414
14.5 | 0.864 | 0.16247 | -0.03 | 5.317
15 | 0.889 | 0.16762 | -0.031 | 5.305
15.5 | 0.917 | 0.17344 | -0.033 | 5.285
16 | 0.942 | 0.17794 | -0.033 | 5.293
16.5 | 0.967 | 0.18958 | -0.033 | 5.099
17 | 0.992 | 0.19385 | -0.034 | 5.117
17.5 | 1.019 | 0.20587 | -0.036 | 4.952
18 | 1.044 | 0.19969 | -0.036 | 5.23
18.5 | 1.069 | 0.20862 | -0.037 | 5.125
19 | 1.094 | 0.21331 | -0.037 | 5.129
19.5 | 1.119 | 0.22312 | -0.038 | 5.016
20 | 1.146 | 0.23195 | -0.039 | 4.942

## 32. Re 500k Mach 0.50 (2)
BIGFOIL.COM POLAR EXPORT
NACA64-310 a=0.5
NACA64-310 a=0.5 |  |  |  | Cl Max: | 1.1072 | at alpha= | 20 | deg
XFOIL ncrit=9 |  |  |  | L/D Max: | 98.8294 | at alpha= | 4 | deg
Re: | 500000 |  |  | Cd Min: | 0.29814 | at alpha= | 20 | deg
Mach: | 0.5 |  |  | Cl=0 at alpha= | -2.0435 | deg
|  |  |  | @ Cl=0.1, Cd= | 0.0076876
|  |  |  | @ Cl=0.4, Cd= | 0.007168
|  |  |  | @ Cl=0.6, Cd= | 0.007449
alpha (deg) | Cl | Cd | Cm | Cl/Cd
-20 | -0.8363 | 0.27767 | 0.0812 | -3.0118
-19.5 | -0.8132 | 0.26934 | 0.0758 | -3.0192
-19 | -0.7895 | 0.26099 | 0.0697 | -3.025
-18.5 | -0.7672 | 0.25295 | 0.0636 | -3.033
-18 | -0.7451 | 0.2448 | 0.0577 | -3.0437
-17.5 | -0.7214 | 0.23512 | 0.0534 | -3.0682
-17 | -0.6982 | 0.22679 | 0.049 | -3.0786
-16.5 | -0.6756 | 0.21878 | 0.0442 | -3.088
-16 | -0.6531 | 0.2106 | 0.0393 | -3.1011
-15.5 | -0.6308 | 0.20232 | 0.0343 | -3.1178
-15 | -0.6105 | 0.19416 | 0.0281 | -3.1443
-14.5 | -0.593 | 0.18615 | 0.022 | -3.1856
-14 | -0.5689 | 0.17665 | 0.0195 | -3.2205
-13.5 | -0.5483 | 0.16879 | 0.0154 | -3.2484
-13 | -0.5287 | 0.1607 | 0.011 | -3.29
-12.5 | -0.5103 | 0.1525 | 0.0064 | -3.3462
-12 | -0.499 | 0.14463 | -0.0005 | -3.4502
-11.5 | -0.4845 | 0.1362 | -0.0055 | -3.5573
-11 | -0.4702 | 0.12659 | -0.009 | -3.7144
-10.5 | -0.4498 | 0.11938 | -0.0108 | -3.7678
-10 | -0.4354 | 0.11169 | -0.0149 | -3.8983
-9.5 | -0.4257 | 0.1035 | -0.0219 | -4.113
-9 | -0.4151 | 0.095 | -0.028 | -4.3695
-8.5 | -0.4036 | 0.08644 | -0.0337 | -4.6691
-8 | -0.3877 | 0.07618 | -0.0411 | -5.0893
-7.5 | -0.3849 | 0.06957 | -0.0432 | -5.5326
-7 | -0.3872 | 0.06195 | -0.0478 | -6.2502
-6 | -0.3916 | 0.04572 | -0.0595 | -8.5652
-5.5 | -0.3822 | 0.03442 | -0.0603 | -11.104
-5 | -0.3529 | 0.02682 | -0.0596 | -13.1581
-4.5 | -0.3051 | 0.02096 | -0.0578 | -14.5563
-4 | -0.2459 | 0.01738 | -0.0561 | -14.1484
-3.5 | -0.1857 | 0.01365 | -0.0546 | -13.6044
-3 | -0.1221 | 0.01213 | -0.0535 | -10.066
-2.5 | -0.0588 | 0.01088 | -0.0525 | -5.4044
-2 | 0.0056 | 0.01003 | -0.0519 | 0.55833
-1.5 | 0.0647 | 0.00809 | -0.0518 | 7.9975
-1 | 0.1261 | 0.00739 | -0.0511 | 17.0636
-0.5 | 0.1868 | 0.00712 | -0.0495 | 26.236
0 | 0.246 | 0.00704 | -0.0475 | 34.9432
0.5 | 0.3074 | 0.00707 | -0.0461 | 43.4795
1 | 0.3688 | 0.00713 | -0.0447 | 51.7251
1.5 | 0.4427 | 0.00722 | -0.0461 | 61.3158
2 | 0.531 | 0.00737 | -0.0507 | 72.0488
2.5 | 0.6183 | 0.00747 | -0.055 | 82.7711
3 | 0.6746 | 0.0074 | -0.0525 | 91.1622
3.5 | 0.7356 | 0.0075 | -0.0508 | 98.08
4 | 0.7936 | 0.00803 | -0.0485 | 98.8294
4.5 | 0.8099 | 0.01196 | -0.0425 | 67.7174
5 | 0.8522 | 0.01379 | -0.0385 | 61.7984
5.5 | 0.8877 | 0.01577 | -0.0334 | 56.2904
6 | 0.9146 | 0.01784 | -0.027 | 51.2668
6.5 | 0.9401 | 0.02047 | -0.0211 | 45.9257
7 | 0.9742 | 0.02402 | -0.0159 | 40.5579
7.5 | 1.0097 | 0.0286 | -0.0112 | 35.3042
8 | 1.0192 | 0.03368 | -0.0066 | 30.2613
8.5 | 1.0069 | 0.04059 | -0.0033 | 24.8066
9 | 0.9806 | 0.04924 | -0.0029 | 19.9147
9.5 | 0.9508 | 0.05942 | -0.0056 | 16.0013
10 | 0.9201 | 0.07153 | -0.0116 | 12.8631
10.5 | 0.8907 | 0.08589 | -0.0209 | 10.3702
11 | 0.8669 | 0.10285 | -0.0321 | 8.4288
12.5 | 0.8539 | 0.14461 | -0.0547 | 5.9048
13 | 0.8518 | 0.16107 | -0.0636 | 5.2884
13.5 | 0.8635 | 0.17083 | -0.067 | 5.0547
14 | 0.8775 | 0.18184 | -0.0728 | 4.8257
14.5 | 0.8897 | 0.19355 | -0.0811 | 4.5967
15 | 0.9064 | 0.20358 | -0.087 | 4.4523
15.5 | 0.925 | 0.21286 | -0.0922 | 4.3456
16 | 0.9452 | 0.22154 | -0.0967 | 4.2665
16.5 | 0.9669 | 0.23166 | -0.1 | 4.1738
17 | 0.9841 | 0.24156 | -0.1068 | 4.0739
17.5 | 1.002 | 0.25181 | -0.1149 | 3.9792
18 | 1.0231 | 0.26099 | -0.1204 | 3.9201
18.5 | 1.0442 | 0.2696 | -0.1255 | 3.8731
19 | 1.0683 | 0.27924 | -0.1283 | 3.8257
19.5 | 1.088 | 0.28878 | -0.1348 | 3.7676
20 | 1.1072 | 0.29814 | -0.1418 | 3.7137

## 33. Re 750k Mach 0.00 (1)
BIGFOIL.COM POLAR EXPORT
NACA64-310 a=0.5
NACA64-310 a=0.5 |  |  |  | Cl Max: | 1.047 | at alpha= | 8.5 | deg
JavaFoil+Calcfoil stall+Eppler ext transition |  |  |  | L/D Max: | 120.26 | at alpha= | 4 | deg
Re: | 750000 |  |  | Cd Min: | 0.00534 | at alpha= | 1.5 | deg
Mach: | 0 |  |  | Cl=0 at alpha= | -1.9138 | deg
|  |  |  | @ Cl=0.1, Cd= | 0.0064161
|  |  |  | @ Cl=0.4, Cd= | 0.0053403
|  |  |  | @ Cl=0.6, Cd= | 0.0055256
alpha (deg) | Cl | Cd | Cm | Cl/Cd
-16 | -0.409 | 0.1638 | -0.01 | -2.498
-15.5 | -0.43 | 0.15311 | -0.01 | -2.806
-15 | -0.45 | 0.14283 | -0.01 | -3.15
-14.5 | -0.47 | 0.1368 | -0.01 | -3.437
-14 | -0.49 | 0.12662 | -0.01 | -3.869
-13.5 | -0.509 | 0.11929 | -0.011 | -4.263
-13 | -0.526 | 0.10931 | -0.01 | -4.809
-12.5 | -0.541 | 0.10291 | -0.011 | -5.257
-12 | -0.55 | 0.09344 | -0.011 | -5.89
-11.5 | -0.555 | 0.0867 | -0.011 | -6.4
-11 | -0.556 | 0.08042 | -0.011 | -6.918
-10.5 | -0.554 | 0.07622 | -0.012 | -7.274
-10 | -0.549 | 0.06953 | -0.012 | -7.892
-9.5 | -0.539 | 0.0646 | -0.012 | -8.343
-9 | -0.525 | 0.06147 | -0.013 | -8.546
-8.5 | -0.507 | 0.05625 | -0.013 | -9.018
-8 | -0.485 | 0.0526 | -0.013 | -9.222
-7.5 | -0.459 | 0.04942 | -0.013 | -9.288
-7 | -0.429 | 0.04645 | -0.013 | -9.244
-6.5 | -0.396 | 0.04354 | -0.014 | -9.105
-6 | -0.361 | 0.0409 | -0.015 | -8.815
-5.5 | -0.322 | 0.03855 | -0.015 | -8.353
-5 | -0.282 | 0.03571 | -0.018 | -7.905
-4.5 | -0.295 | 0.00946 | -0.035 | -31.222
-4 | -0.24 | 0.00926 | -0.035 | -25.921
-3.5 | -0.184 | 0.00908 | -0.036 | -20.209
-3 | -0.126 | 0.00886 | -0.036 | -14.261
-2.5 | -0.068 | 0.00875 | -0.037 | -7.829
-2 | -0.01 | 0.00831 | -0.037 | -1.227
-1.5 | 0.048 | 0.00817 | -0.038 | 5.923
-1 | 0.107 | 0.00618 | -0.038 | 17.34
-0.5 | 0.166 | 0.00555 | -0.039 | 29.962
0 | 0.225 | 0.00543 | -0.039 | 41.441
0.5 | 0.284 | 0.00538 | -0.04 | 52.713
1 | 0.342 | 0.00536 | -0.04 | 63.898
1.5 | 0.401 | 0.00534 | -0.04 | 75.017
2 | 0.459 | 0.00534 | -0.041 | 86.027
2.5 | 0.516 | 0.00541 | -0.041 | 95.447
3 | 0.574 | 0.00548 | -0.042 | 104.764
3.5 | 0.631 | 0.00558 | -0.042 | 112.906
4 | 0.686 | 0.00571 | -0.043 | 120.26
4.5 | 0.739 | 0.01062 | -0.043 | 69.662
5 | 0.792 | 0.01108 | -0.044 | 71.515
5.5 | 0.841 | 0.01164 | -0.044 | 72.252
6 | 0.886 | 0.01218 | -0.044 | 72.796
6.5 | 0.928 | 0.01276 | -0.045 | 72.703
7 | 0.966 | 0.01344 | -0.045 | 71.86
7.5 | 0.998 | 0.01425 | -0.045 | 70.041
8 | 1.026 | 0.0151 | -0.046 | 67.909
8.5 | 1.047 | 0.01598 | -0.046 | 65.494
9 | 0.878 | 0.05662 | -0.022 | 15.502
9.5 | 0.885 | 0.0609 | -0.021 | 14.539
10 | 0.884 | 0.06548 | -0.02 | 13.503
10.5 | 0.877 | 0.07051 | -0.02 | 12.439
11 | 0.864 | 0.07504 | -0.019 | 11.511
11.5 | 0.846 | 0.08085 | -0.019 | 10.466
12 | 0.824 | 0.08734 | -0.018 | 9.432
12.5 | 0.798 | 0.09336 | -0.018 | 8.543
13 | 0.769 | 0.10102 | -0.018 | 7.607
13.5 | 0.738 | 0.10977 | -0.019 | 6.719

## 34. Re 750k Mach 0.00 (2)
BIGFOIL.COM POLAR EXPORT
NACA64-310 a=0.5
NACA64-310 a=0.5 |  |  |  | Cl Max: | 1.2336 | at alpha= | 12.5 | deg
XFOIL ncrit=9 |  |  |  | L/D Max: | 110.459 | at alpha= | 4 | deg
Re: | 750000 |  |  | Cd Min: | 0.24856 | at alpha= | -20 | deg
Mach: | 0 |  |  | Cl=0 at alpha= | -1.9923 | deg
|  |  |  | @ Cl=0.1, Cd= | 0.0059702
|  |  |  | @ Cl=0.4, Cd= | 0.0055163
|  |  |  | @ Cl=0.6, Cd= | 0.0057889
alpha (deg) | Cl | Cd | Cm | Cl/Cd
-20 | -0.7488 | 0.24856 | 0.0639 | -3.0126
-19.5 | -0.7313 | 0.24197 | 0.0596 | -3.0223
-19 | -0.7132 | 0.23487 | 0.0552 | -3.0366
-18.5 | -0.6962 | 0.22773 | 0.0503 | -3.0571
-18 | -0.6803 | 0.22061 | 0.0454 | -3.0837
-17.5 | -0.6645 | 0.21334 | 0.041 | -3.1147
-17 | -0.6473 | 0.20551 | 0.0378 | -3.1497
-16.5 | -0.6302 | 0.19913 | 0.0342 | -3.1648
-16 | -0.6137 | 0.19235 | 0.0303 | -3.1905
-15.5 | -0.5978 | 0.18524 | 0.0264 | -3.2272
-15 | -0.583 | 0.17723 | 0.022 | -3.2895
-14.5 | -0.5724 | 0.16879 | 0.0167 | -3.3912
-14 | -0.5602 | 0.16077 | 0.0125 | -3.4845
-13.5 | -0.5479 | 0.15216 | 0.0098 | -3.6008
-13 | -0.5334 | 0.14556 | 0.0067 | -3.6645
-12.5 | -0.5211 | 0.13838 | 0.0032 | -3.7657
-12 | -0.5109 | 0.13042 | -0.0007 | -3.9173
-11.5 | -0.5056 | 0.12098 | -0.0064 | -4.1792
-11 | -0.4988 | 0.112 | -0.011 | -4.4536
-10.5 | -0.4956 | 0.10246 | -0.0157 | -4.837
-10 | -0.5059 | 0.09137 | -0.0207 | -5.5368
-9.5 | -0.5 | 0.08456 | -0.0243 | -5.913
-9 | -0.4998 | 0.07648 | -0.0295 | -6.535
-8.5 | -0.5185 | 0.06103 | -0.0471 | -8.4958
-8 | -0.5275 | 0.05251 | -0.0486 | -10.0457
-7.5 | -0.5591 | 0.02845 | -0.0471 | -19.652
-7 | -0.5266 | 0.02176 | -0.0455 | -24.2004
-6.5 | -0.4798 | 0.01925 | -0.0449 | -24.9247
-6 | -0.4293 | 0.01746 | -0.0444 | -24.5876
-5.5 | -0.3779 | 0.01511 | -0.0437 | -25.0099
-5 | -0.3242 | 0.01392 | -0.0434 | -23.2902
-4.5 | -0.274 | 0.01143 | -0.0428 | -23.972
-4 | -0.2201 | 0.01055 | -0.0426 | -20.8626
-3.5 | -0.1653 | 0.00991 | -0.0425 | -16.6801
-3 | -0.111 | 0.00904 | -0.0424 | -12.2788
-2.5 | -0.0553 | 0.00859 | -0.0424 | -6.4377
-2 | -0.0008 | 0.00773 | -0.0426 | -0.10349
-1.5 | 0.051 | 0.00631 | -0.0429 | 8.0824
-1 | 0.1058 | 0.00593 | -0.0428 | 17.8415
-0.5 | 0.1594 | 0.00566 | -0.0423 | 28.1625
0 | 0.2103 | 0.00545 | -0.0408 | 38.5872
0.5 | 0.2633 | 0.00544 | -0.04 | 48.4007
1 | 0.3156 | 0.00546 | -0.039 | 57.8022
1.5 | 0.3737 | 0.00549 | -0.0393 | 68.0692
2 | 0.4438 | 0.00556 | -0.0425 | 79.8201
2.5 | 0.517 | 0.00561 | -0.0465 | 92.1569
3 | 0.5673 | 0.00569 | -0.0455 | 99.7012
3.5 | 0.6202 | 0.00585 | -0.0451 | 106.0171
4 | 0.6738 | 0.0061 | -0.0449 | 110.459
4.5 | 0.7217 | 0.00717 | -0.0441 | 100.6555
5 | 0.7589 | 0.00975 | -0.0424 | 77.8359
5.5 | 0.8051 | 0.01103 | -0.0415 | 72.9918
6 | 0.8545 | 0.01186 | -0.0407 | 72.0489
6.5 | 0.9007 | 0.013 | -0.0396 | 69.2846
7 | 0.9478 | 0.0139 | -0.0386 | 68.1871
7.5 | 0.9855 | 0.01573 | -0.0363 | 62.651
8 | 1.0304 | 0.01668 | -0.035 | 61.7746
8.5 | 1.0715 | 0.01793 | -0.0334 | 59.7602
9 | 1.1021 | 0.02034 | -0.0303 | 54.1839
9.5 | 1.1394 | 0.02175 | -0.0282 | 52.3862
10 | 1.17 | 0.02319 | -0.0252 | 50.4528
10.5 | 1.1924 | 0.02552 | -0.0215 | 46.7241
11 | 1.2103 | 0.02931 | -0.0178 | 41.2931
11.5 | 1.2263 | 0.03251 | -0.0145 | 37.7207
12 | 1.232 | 0.03689 | -0.0111 | 33.3966
12.5 | 1.2336 | 0.0412 | -0.0087 | 29.9417
13 | 1.2184 | 0.04804 | -0.0069 | 25.3622
13.5 | 1.2057 | 0.05469 | -0.0069 | 22.0461
14 | 1.1996 | 0.06091 | -0.0083 | 19.6946
14.5 | 1.1761 | 0.07067 | -0.0118 | 16.6421
15.5 | 0.8693 | 0.18023 | -0.0676 | 4.8233
16 | 0.8774 | 0.19112 | -0.0732 | 4.5908
16.5 | 0.8866 | 0.203 | -0.0799 | 4.3675
17 | 0.8986 | 0.21152 | -0.0847 | 4.2483
17.5 | 0.913 | 0.21857 | -0.0889 | 4.1772

## 35. Re 750k Mach 0.10 (1)
BIGFOIL.COM POLAR EXPORT
NACA64-310 a=0.5
NACA64-310 a=0.5 |  |  |  | Cl Max: | 1.043 | at alpha= | 8.5 | deg
JavaFoil+Calcfoil stall+Eppler ext transition |  |  |  | L/D Max: | 120.813 | at alpha= | 4 | deg
Re: | 750000 |  |  | Cd Min: | 0.00534 | at alpha= | 1.5 | deg
Mach: | 0.1 |  |  | Cl=0 at alpha= | -1.9152 | deg
|  |  |  | @ Cl=0.1, Cd= | 0.0064398
|  |  |  | @ Cl=0.4, Cd= | 0.0053405
|  |  |  | @ Cl=0.6, Cd= | 0.0055125
alpha (deg) | Cl | Cd | Cm | Cl/Cd
-15.5 | -0.387 | 0.15462 | -0.011 | -2.503
-15 | -0.41 | 0.14526 | -0.011 | -2.824
-14.5 | -0.433 | 0.14042 | -0.011 | -3.086
-14 | -0.456 | 0.12531 | -0.011 | -3.64
-13.5 | -0.478 | 0.11804 | -0.011 | -4.051
-13 | -0.499 | 0.11096 | -0.011 | -4.495
-12.5 | -0.518 | 0.10376 | -0.011 | -4.988
-12 | -0.53 | 0.09674 | -0.011 | -5.481
-11.5 | -0.538 | 0.08819 | -0.011 | -6.101
-11 | -0.542 | 0.08111 | -0.011 | -6.688
-10.5 | -0.543 | 0.07662 | -0.012 | -7.09
-10 | -0.54 | 0.07141 | -0.012 | -7.563
-9.5 | -0.533 | 0.0662 | -0.012 | -8.045
-9 | -0.521 | 0.06152 | -0.013 | -8.465
-8.5 | -0.504 | 0.05681 | -0.013 | -8.878
-8 | -0.484 | 0.0533 | -0.013 | -9.073
-7.5 | -0.459 | 0.04958 | -0.013 | -9.25
-7 | -0.43 | 0.04663 | -0.013 | -9.213
-6.5 | -0.397 | 0.04366 | -0.014 | -9.093
-6 | -0.361 | 0.04108 | -0.014 | -8.799
-5.5 | -0.323 | 0.03853 | -0.016 | -8.391
-5 | -0.283 | 0.03608 | -0.017 | -7.84
-4.5 | -0.297 | 0.00952 | -0.035 | -31.142
-4 | -0.241 | 0.00924 | -0.036 | -26.088
-3.5 | -0.184 | 0.00909 | -0.036 | -20.299
-3 | -0.127 | 0.00847 | -0.037 | -14.996
-2.5 | -0.069 | 0.00874 | -0.037 | -7.873
-2 | -0.01 | 0.00835 | -0.037 | -1.227
-1.5 | 0.049 | 0.00816 | -0.038 | 5.962
-1 | 0.108 | 0.00617 | -0.038 | 17.453
-0.5 | 0.167 | 0.00554 | -0.039 | 30.146
0 | 0.226 | 0.00542 | -0.039 | 41.725
0.5 | 0.285 | 0.00538 | -0.04 | 53.018
1 | 0.344 | 0.00535 | -0.04 | 64.262
1.5 | 0.403 | 0.00534 | -0.041 | 75.519
2 | 0.462 | 0.00538 | -0.041 | 85.842
2.5 | 0.519 | 0.0054 | -0.042 | 96.052
3 | 0.577 | 0.00546 | -0.042 | 105.66
3.5 | 0.634 | 0.00559 | -0.043 | 113.251
4 | 0.69 | 0.00571 | -0.043 | 120.813
4.5 | 0.743 | 0.01067 | -0.043 | 69.637
5 | 0.796 | 0.01114 | -0.044 | 71.441
5.5 | 0.844 | 0.0117 | -0.044 | 72.14
6 | 0.89 | 0.01226 | -0.045 | 72.587
6.5 | 0.931 | 0.01286 | -0.045 | 72.388
7 | 0.968 | 0.0136 | -0.045 | 71.185
7.5 | 1 | 0.01438 | -0.046 | 69.527
8 | 1.026 | 0.01525 | -0.046 | 67.259
8.5 | 1.043 | 0.01605 | -0.046 | 64.97
9 | 0.875 | 0.05737 | -0.022 | 15.253
9.5 | 0.881 | 0.06142 | -0.02 | 14.345
10 | 0.877 | 0.06632 | -0.02 | 13.225
10.5 | 0.867 | 0.07157 | -0.019 | 12.109
11 | 0.85 | 0.07697 | -0.018 | 11.045
11.5 | 0.828 | 0.08181 | -0.018 | 10.124
12 | 0.801 | 0.08789 | -0.018 | 9.119
12.5 | 0.771 | 0.09455 | -0.017 | 8.153
13 | 0.737 | 0.10195 | -0.017 | 7.233
13.5 | 0.702 | 0.11146 | -0.019 | 6.299

## 36. Re 750k Mach 0.10 (2)
BIGFOIL.COM POLAR EXPORT
NACA64-310 a=0.5
NACA64-310 a=0.5 |  |  |  | Cl Max: | 1.2161 | at alpha= | 11.5 | deg
XFOIL ncrit=9 |  |  |  | L/D Max: | 110.571 | at alpha= | 4 | deg
Re: | 750000 |  |  | Cd Min: | 0.24938 | at alpha= | -20 | deg
Mach: | 0.1 |  |  | Cl=0 at alpha= | -1.9803 | deg
|  |  |  | @ Cl=0.1, Cd= | 0.0059959
|  |  |  | @ Cl=0.4, Cd= | 0.0055243
|  |  |  | @ Cl=0.6, Cd= | 0.0057933
alpha (deg) | Cl | Cd | Cm | Cl/Cd
-20 | -0.7514 | 0.24938 | 0.0644 | -3.0131
-19.5 | -0.7337 | 0.24273 | 0.0601 | -3.0227
-19 | -0.7154 | 0.23557 | 0.0556 | -3.0369
-18.5 | -0.6982 | 0.22843 | 0.0507 | -3.0565
-18 | -0.6821 | 0.22129 | 0.0458 | -3.0824
-17.5 | -0.6661 | 0.21399 | 0.0413 | -3.1128
-17 | -0.6485 | 0.20621 | 0.0382 | -3.1449
-16.5 | -0.6313 | 0.19978 | 0.0346 | -3.16
-16 | -0.6145 | 0.19294 | 0.0306 | -3.1849
-15.5 | -0.5985 | 0.18579 | 0.0267 | -3.2214
-15 | -0.5835 | 0.17773 | 0.0222 | -3.2831
-14.5 | -0.5726 | 0.16934 | 0.0169 | -3.3814
-14 | -0.5602 | 0.16132 | 0.0127 | -3.4726
-13.5 | -0.5472 | 0.15282 | 0.01 | -3.5807
-13 | -0.5325 | 0.14616 | 0.0069 | -3.6433
-12.5 | -0.5201 | 0.13895 | 0.0034 | -3.7431
-12 | -0.5098 | 0.13091 | -0.0006 | -3.8943
-11.5 | -0.5041 | 0.12156 | -0.0063 | -4.1469
-11 | -0.497 | 0.11261 | -0.0108 | -4.4135
-10.5 | -0.4933 | 0.10316 | -0.0155 | -4.7819
-10 | -0.5012 | 0.09267 | -0.0201 | -5.4084
-9.5 | -0.4942 | 0.08599 | -0.0235 | -5.7472
-9 | -0.4928 | 0.07805 | -0.0285 | -6.3139
-8.5 | -0.5058 | 0.06396 | -0.0449 | -7.9081
-8 | -0.5202 | 0.05437 | -0.0484 | -9.5678
-7 | -0.527 | 0.02307 | -0.0463 | -22.8435
-6.5 | -0.4818 | 0.01988 | -0.0455 | -24.2354
-6 | -0.4313 | 0.01801 | -0.045 | -23.9478
-5.5 | -0.38 | 0.0154 | -0.0442 | -24.6753
-4.5 | -0.2756 | 0.01155 | -0.0431 | -23.8615
-4 | -0.2213 | 0.01063 | -0.0429 | -20.8184
-3.5 | -0.1663 | 0.00995 | -0.0428 | -16.7136
-3 | -0.1116 | 0.00907 | -0.0426 | -12.3043
-2.5 | -0.0555 | 0.00862 | -0.0427 | -6.4385
-1.5 | 0.0513 | 0.00634 | -0.0431 | 8.0915
-1 | 0.1065 | 0.00595 | -0.0431 | 17.8992
-0.5 | 0.1605 | 0.00567 | -0.0426 | 28.3069
0 | 0.2116 | 0.00546 | -0.0411 | 38.7546
0.5 | 0.2652 | 0.00546 | -0.0403 | 48.5714
1 | 0.3177 | 0.00548 | -0.0392 | 57.9745
1.5 | 0.3757 | 0.0055 | -0.0395 | 68.3091
2 | 0.4456 | 0.00557 | -0.0426 | 80
2.5 | 0.5193 | 0.00562 | -0.0466 | 92.4021
3 | 0.5708 | 0.0057 | -0.0458 | 100.1404
3.5 | 0.624 | 0.00587 | -0.0453 | 106.3032
4 | 0.6778 | 0.00613 | -0.045 | 110.571
4.5 | 0.7248 | 0.00735 | -0.0441 | 98.6122
5 | 0.7622 | 0.0099 | -0.0424 | 76.9899
5.5 | 0.8091 | 0.01113 | -0.0414 | 72.6954
6 | 0.8588 | 0.01196 | -0.0406 | 71.806
6.5 | 0.9052 | 0.01311 | -0.0394 | 69.0465
7 | 0.952 | 0.01407 | -0.0382 | 67.6617
7.5 | 0.9898 | 0.01588 | -0.0359 | 62.33
8 | 1.0338 | 0.01695 | -0.0344 | 60.9912
8.5 | 1.0738 | 0.01832 | -0.0324 | 58.6135
9 | 1.1052 | 0.02068 | -0.0294 | 53.4429
9.5 | 1.1408 | 0.0223 | -0.0269 | 51.157
10 | 1.1689 | 0.02386 | -0.0234 | 48.9899
10.5 | 1.1875 | 0.02759 | -0.0195 | 43.041
11 | 1.2059 | 0.03069 | -0.0159 | 39.2929
11.5 | 1.2161 | 0.03464 | -0.0124 | 35.1068
12 | 1.2121 | 0.04012 | -0.0089 | 30.2119
12.5 | 1.2023 | 0.04594 | -0.0068 | 26.1711
13 | 1.1643 | 0.05615 | -0.0064 | 20.7355
13.5 | 1.1175 | 0.06887 | -0.0098 | 16.2262
14 | 1.0545 | 0.08731 | -0.0191 | 12.0777
14.5 | 0.9701 | 0.12003 | -0.0401 | 8.0821
15 | 0.8646 | 0.16986 | -0.0626 | 5.0901
15.5 | 0.87 | 0.18151 | -0.0684 | 4.7931
16 | 0.8787 | 0.19227 | -0.074 | 4.5701
16.5 | 0.8882 | 0.20405 | -0.0808 | 4.3529

## 37. Re 750k Mach 0.25 (1)
BIGFOIL.COM POLAR EXPORT
NACA64-310 a=0.5
NACA64-310 a=0.5 |  |  |  | Cl Max: | 1.004 | at alpha= | 7.5 | deg
JavaFoil+Calcfoil stall+Eppler ext transition |  |  |  | L/D Max: | 114.182 | at alpha= | 3.5 | deg
Re: | 750000 |  |  | Cd Min: | 0.00539 | at alpha= | 1 | deg
Mach: | 0.25 |  |  | Cl=0 at alpha= | -1.9098 | deg
|  |  |  | @ Cl=0.1, Cd= | 0.0064959
|  |  |  | @ Cl=0.4, Cd= | 0.00539
|  |  |  | @ Cl=0.6, Cd= | 0.10732
alpha (deg) | Cl | Cd | Cm | Cl/Cd
-14 | -0.069 | 0.12765 | -0.012 | -0.537
-13.5 | -0.172 | 0.12482 | -0.012 | -1.374
-13 | -0.242 | 0.11416 | -0.012 | -2.124
-12.5 | -0.302 | 0.12286 | -0.012 | -2.456
-12 | -0.349 | 0.10977 | -0.012 | -3.175
-11.5 | -0.386 | 0.10477 | -0.012 | -3.688
-11 | -0.419 | 0.09334 | -0.012 | -4.486
-10.5 | -0.445 | 0.08565 | -0.012 | -5.192
-10 | -0.464 | 0.07739 | -0.012 | -5.995
-9.5 | -0.476 | 0.07164 | -0.012 | -6.645
-9 | -0.481 | 0.06665 | -0.013 | -7.213
-8.5 | -0.478 | 0.05983 | -0.013 | -7.986
-8 | -0.468 | 0.05504 | -0.013 | -8.498
-7.5 | -0.451 | 0.05124 | -0.013 | -8.797
-7 | -0.428 | 0.04782 | -0.014 | -8.942
-6.5 | -0.399 | 0.04443 | -0.014 | -8.979
-6 | -0.366 | 0.0418 | -0.015 | -8.748
-5.5 | -0.329 | 0.03899 | -0.016 | -8.429
-5 | -0.289 | 0.03647 | -0.017 | -7.913
-4.5 | -0.303 | 0.00956 | -0.036 | -31.73
-4 | -0.247 | 0.00893 | -0.037 | -27.639
-3.5 | -0.189 | 0.00873 | -0.037 | -21.652
-3 | -0.13 | 0.00851 | -0.038 | -15.316
-2.5 | -0.071 | 0.0088 | -0.038 | -8.03
-2 | -0.011 | 0.00792 | -0.038 | -1.329
-1.5 | 0.05 | 0.00775 | -0.039 | 6.449
-1 | 0.111 | 0.00622 | -0.039 | 17.791
-0.5 | 0.172 | 0.00559 | -0.04 | 30.725
0 | 0.232 | 0.00545 | -0.04 | 42.625
0.5 | 0.293 | 0.00541 | -0.041 | 54.171
1 | 0.353 | 0.00539 | -0.041 | 65.608
1.5 | 0.414 | 0.00539 | -0.042 | 76.838
2 | 0.475 | 0.00544 | -0.042 | 87.258
2.5 | 0.533 | 0.00548 | -0.043 | 97.233
3 | 0.592 | 0.00555 | -0.043 | 106.779
3.5 | 0.651 | 0.0057 | -0.044 | 114.182
4 | 0.706 | 0.0105 | -0.044 | 67.238
4.5 | 0.761 | 0.01097 | -0.045 | 69.398
5 | 0.814 | 0.01149 | -0.045 | 70.877
5.5 | 0.862 | 0.01212 | -0.045 | 71.144
6 | 0.906 | 0.01277 | -0.046 | 70.985
6.5 | 0.945 | 0.01345 | -0.046 | 70.284
7 | 0.978 | 0.01423 | -0.046 | 68.745
7.5 | 1.004 | 0.01519 | -0.047 | 66.056
8 | 0.842 | 0.05029 | -0.023 | 16.743
8.5 | 0.85 | 0.05431 | -0.021 | 15.661
9 | 0.852 | 0.05931 | -0.02 | 14.367
9.5 | 0.843 | 0.06415 | -0.019 | 13.135
10 | 0.816 | 0.06994 | -0.019 | 11.674
10.5 | 0.779 | 0.07701 | -0.017 | 10.111
11 | 0.731 | 0.08476 | -0.017 | 8.619
11.5 | 0.673 | 0.09103 | -0.018 | 7.392
12 | 0.607 | 0.09885 | -0.019 | 6.138
12.5 | 0.533 | 0.10732 | -0.02 | 4.97

## 38. Re 750k Mach 0.25 (2)
BIGFOIL.COM POLAR EXPORT
NACA64-310 a=0.5
NACA64-310 a=0.5 |  |  |  | Cl Max: | 1.1556 | at alpha= | 10 | deg
XFOIL ncrit=9 |  |  |  | L/D Max: | 111.048 | at alpha= | 4 | deg
Re: | 750000 |  |  | Cd Min: | 0.254 | at alpha= | -20 | deg
Mach: | 0.25 |  |  | Cl=0 at alpha= | -2.0061 | deg
|  |  |  | @ Cl=0.1, Cd= | 0.006149
|  |  |  | @ Cl=0.4, Cd= | 0.0056199
|  |  |  | @ Cl=0.6, Cd= | 0.0058403
alpha (deg) | Cl | Cd | Cm | Cl/Cd
-20 | -0.7658 | 0.254 | 0.0675 | -3.015
-19.5 | -0.7471 | 0.24703 | 0.063 | -3.0243
-19 | -0.7277 | 0.23959 | 0.0582 | -3.0373
-18.5 | -0.7097 | 0.23235 | 0.0531 | -3.0544
-18 | -0.6925 | 0.22506 | 0.0481 | -3.077
-17.5 | -0.6746 | 0.21689 | 0.0441 | -3.1103
-17 | -0.656 | 0.21 | 0.0405 | -3.1238
-16.5 | -0.638 | 0.20326 | 0.0365 | -3.1388
-16 | -0.6202 | 0.19615 | 0.0324 | -3.1619
-15.5 | -0.6029 | 0.18879 | 0.0283 | -3.1935
-15 | -0.5872 | 0.18053 | 0.0233 | -3.2526
-14.5 | -0.5745 | 0.17229 | 0.0181 | -3.3345
-14 | -0.5607 | 0.16422 | 0.0138 | -3.4143
-13.5 | -0.5446 | 0.15621 | 0.0115 | -3.4863
-13 | -0.5292 | 0.14926 | 0.008 | -3.5455
-12.5 | -0.5159 | 0.1418 | 0.0043 | -3.6382
-12 | -0.5066 | 0.13303 | -0.001 | -3.8082
-11.5 | -0.4975 | 0.12446 | -0.0057 | -3.9973
-11 | -0.4888 | 0.11565 | -0.0101 | -4.2265
-10.5 | -0.491 | 0.10491 | -0.0147 | -4.6802
-10 | -0.4801 | 0.09842 | -0.0174 | -4.8781
-9.5 | -0.4712 | 0.09151 | -0.0208 | -5.1492
-9 | -0.4672 | 0.08346 | -0.0256 | -5.5979
-8.5 | -0.4648 | 0.073 | -0.0346 | -6.3671
-7.5 | -0.4835 | 0.05147 | -0.0501 | -9.3938
-6.5 | -0.4727 | 0.03078 | -0.0503 | -15.3574
-6 | -0.44 | 0.02158 | -0.0483 | -20.3892
-5.5 | -0.3908 | 0.01735 | -0.047 | -22.5245
-5 | -0.3367 | 0.01488 | -0.0461 | -22.6277
-4.5 | -0.2837 | 0.01224 | -0.0453 | -23.1781
-4 | -0.2279 | 0.0111 | -0.0448 | -20.5315
-3.5 | -0.1716 | 0.01022 | -0.0444 | -16.7906
-3 | -0.1152 | 0.00928 | -0.0442 | -12.4138
-2.5 | -0.057 | 0.00883 | -0.0442 | -6.4553
-2 | 0.0007 | 0.00822 | -0.0442 | 0.085158
-1.5 | 0.0534 | 0.00651 | -0.0445 | 8.2028
-1 | 0.1102 | 0.00607 | -0.0444 | 18.1549
-0.5 | 0.1665 | 0.00577 | -0.0441 | 28.8562
0 | 0.2193 | 0.00558 | -0.0426 | 39.3011
0.5 | 0.2749 | 0.00555 | -0.0419 | 49.5315
1 | 0.3294 | 0.00557 | -0.0409 | 59.1382
1.5 | 0.3862 | 0.00561 | -0.0404 | 68.8414
2 | 0.4556 | 0.00566 | -0.0428 | 80.4947
2.5 | 0.5319 | 0.00571 | -0.0469 | 93.1524
3 | 0.5896 | 0.00581 | -0.047 | 101.4802
3.5 | 0.6445 | 0.00597 | -0.0464 | 107.9564
4 | 0.6996 | 0.0063 | -0.0459 | 111.0476
4.5 | 0.7417 | 0.00832 | -0.0442 | 89.1466
5 | 0.7817 | 0.01057 | -0.0423 | 73.9546
5.5 | 0.8317 | 0.01159 | -0.0411 | 71.7601
6 | 0.8806 | 0.01269 | -0.0397 | 69.3932
6.5 | 0.9279 | 0.01381 | -0.0381 | 67.1904
7 | 0.9705 | 0.01526 | -0.0358 | 63.5976
7.5 | 1.0088 | 0.01703 | -0.0328 | 59.2366
8 | 1.0487 | 0.01859 | -0.0302 | 56.412
8.5 | 1.0772 | 0.02178 | -0.0262 | 49.4582
9 | 1.112 | 0.02339 | -0.0228 | 47.5417
9.5 | 1.1383 | 0.02625 | -0.0188 | 43.3638
10 | 1.1556 | 0.02932 | -0.0146 | 39.4134
10.5 | 1.1468 | 0.03615 | -0.0096 | 31.7234
11 | 1.1352 | 0.04251 | -0.0061 | 26.7043
11.5 | 1.1043 | 0.05146 | -0.0048 | 21.4594
12 | 1.0668 | 0.06217 | -0.0067 | 17.1594
12.5 | 1.0229 | 0.07581 | -0.0127 | 13.4929
13 | 0.9843 | 0.09158 | -0.0226 | 10.748
13.5 | 0.9418 | 0.11458 | -0.0377 | 8.2196
14 | 0.8651 | 0.15417 | -0.0563 | 5.6113
14.5 | 0.8661 | 0.16647 | -0.0622 | 5.2027
15 | 0.8747 | 0.17567 | -0.067 | 4.9792

## 39. Re 750k Mach 0.50 (1)
BIGFOIL.COM POLAR EXPORT
NACA64-310 a=0.5
NACA64-310 a=0.5 |  |  |  | Cl Max: | 1.146 | at alpha= | 20 | deg
JavaFoil+Calcfoil stall+Eppler ext transition |  |  |  | L/D Max: | 127.257 | at alpha= | 3.5 | deg
Re: | 750000 |  |  | Cd Min: | 0.00542 | at alpha= | 2.5 | deg
Mach: | 0.5 |  |  | Cl=0 at alpha= | -1.9118 | deg
|  |  |  | @ Cl=0.1, Cd= | 0.0067276
|  |  |  | @ Cl=0.4, Cd= | 0.0056237
|  |  |  | @ Cl=0.6, Cd= | 0.0054276
alpha (deg) | Cl | Cd | Cm | Cl/Cd
-20 | -0.971 | 0.20531 | -0.015 | -4.73
-19.5 | -0.943 | 0.20283 | -0.015 | -4.65
-19 | -0.916 | 0.19053 | -0.015 | -4.81
-18.5 | -0.89 | 0.18965 | -0.015 | -4.694
-18 | -0.864 | 0.18117 | -0.015 | -4.77
-17.5 | -0.838 | 0.17724 | -0.016 | -4.728
-17 | -0.812 | 0.2077 | -0.016 | -3.908
-16.5 | -0.783 | 0.16499 | -0.015 | -4.748
-16 | -0.757 | 0.15793 | -0.015 | -4.793
-15.5 | -0.73 | 0.15451 | -0.015 | -4.728
-15 | -0.704 | 0.14674 | -0.016 | -4.798
-14.5 | -0.677 | 0.14535 | -0.016 | -4.661
-14 | -0.651 | 0.13702 | -0.016 | -4.748
-13.5 | -0.623 | 0.13502 | -0.015 | -4.613
-13 | -0.596 | 0.13137 | -0.015 | -4.538
-12.5 | -0.57 | 0.12785 | -0.016 | -4.455
-12 | -0.543 | 0.12249 | -0.016 | -4.432
-11.5 | -0.516 | 0.11581 | -0.016 | -4.458
-11 | -0.489 | 0.11389 | -0.016 | -4.294
-10.5 | -0.462 | 0.10882 | -0.015 | -4.243
-10 | -0.435 | 0.09853 | -0.015 | -4.416
-9.5 | -0.408 | 0.09576 | -0.016 | -4.264
-9 | -0.381 | 0.09322 | -0.016 | -4.092
-8.5 | -0.355 | 0.09668 | -0.016 | -3.668
-8 | -0.327 | 0.08358 | -0.015 | -3.916
-7.5 | -0.3 | 0.08091 | -0.015 | -3.713
-7 | -0.274 | 0.0789 | -0.015 | -3.468
-6.5 | -0.247 | 0.04896 | -0.016 | -5.042
-6 | -0.22 | 0.05919 | -0.015 | -3.712
-5.5 | -0.318 | 0.04489 | -0.015 | -7.083
-5 | -0.301 | 0.03998 | -0.016 | -7.525
-4.5 | -0.262 | 0.03686 | -0.016 | -7.106
-4 | -0.217 | 0.03441 | -0.019 | -6.306
-3.5 | -0.208 | 0.00914 | -0.041 | -22.793
-3 | -0.144 | 0.00862 | -0.042 | -16.744
-2.5 | -0.079 | 0.00837 | -0.042 | -9.393
-2 | -0.012 | 0.00808 | -0.043 | -1.451
-1.5 | 0.056 | 0.00797 | -0.044 | 7.002
-1 | 0.124 | 0.00605 | -0.044 | 20.419
-0.5 | 0.192 | 0.00606 | -0.045 | 31.662
0 | 0.26 | 0.00571 | -0.045 | 45.464
0.5 | 0.327 | 0.00565 | -0.046 | 57.909
1 | 0.395 | 0.00562 | -0.046 | 70.362
1.5 | 0.463 | 0.00567 | -0.047 | 81.627
2 | 0.53 | 0.00569 | -0.047 | 93.169
2.5 | 0.595 | 0.00542 | -0.048 | 109.827
3 | 0.661 | 0.00552 | -0.048 | 119.775
3.5 | 0.724 | 0.00569 | -0.049 | 127.257
4 | 0.779 | 0.01185 | -0.049 | 65.771
4.5 | 0.836 | 0.01254 | -0.049 | 66.66
5 | 0.887 | 0.01337 | -0.05 | 66.339
5.5 | 0.925 | 0.01433 | -0.05 | 64.573
6 | 0.946 | 0.01544 | -0.05 | 61.271
6.5 | 0.769 | 0.04505 | -0.023 | 17.067
7 | 0.65 | 0.05121 | -0.019 | 12.7
7.5 | 0.5 | 0.06399 | -0.019 | 7.811
8 | 0.526 | 0.07981 | -0.021 | 6.595
8.5 | 0.552 | 0.08852 | -0.021 | 6.239
9 | 0.578 | 0.09105 | -0.021 | 6.351
9.5 | 0.605 | 0.09422 | -0.024 | 6.422
10 | 0.631 | 0.09699 | -0.024 | 6.505
10.5 | 0.657 | 0.09995 | -0.024 | 6.571
11 | 0.682 | 0.10875 | -0.024 | 6.276
11.5 | 0.709 | 0.11591 | -0.027 | 6.121
12 | 0.735 | 0.1175 | -0.027 | 6.256
12.5 | 0.761 | 0.12421 | -0.027 | 6.124
13 | 0.786 | 0.1282 | -0.028 | 6.132
13.5 | 0.813 | 0.1388 | -0.03 | 5.859
14 | 0.839 | 0.13908 | -0.03 | 6.031
14.5 | 0.864 | 0.14878 | -0.03 | 5.806
15 | 0.889 | 0.15191 | -0.031 | 5.854
15.5 | 0.917 | 0.15815 | -0.033 | 5.797
16 | 0.942 | 0.16182 | -0.033 | 5.82
16.5 | 0.967 | 0.1738 | -0.034 | 5.563
17 | 0.992 | 0.17716 | -0.034 | 5.6
17.5 | 1.02 | 0.18502 | -0.036 | 5.513
18 | 1.044 | 0.18272 | -0.036 | 5.716
18.5 | 1.069 | 0.1913 | -0.037 | 5.59
19 | 1.094 | 0.19493 | -0.037 | 5.613
19.5 | 1.12 | 0.20286 | -0.038 | 5.519
20 | 1.146 | 0.21034 | -0.039 | 5.45

## 40. Re 750k Mach 0.50 (2)
BIGFOIL.COM POLAR EXPORT
NACA64-310 a=0.5
NACA64-310 a=0.5 |  |  |  | Cl Max: | 1.0383 | at alpha= | 8 | deg
XFOIL ncrit=9 |  |  |  | L/D Max: | 113.818 | at alpha= | 3.5 | deg
Re: | 750000 |  |  | Cd Min: | 0.27788 | at alpha= | -20 | deg
Mach: | 0.5 |  |  | Cl=0 at alpha= | -2.0166 | deg
|  |  |  | @ Cl=0.1, Cd= | 0.0070748
|  |  |  | @ Cl=0.4, Cd= | 0.006018
|  |  |  | @ Cl=0.6, Cd= | 0.0061949
alpha (deg) | Cl | Cd | Cm | Cl/Cd
-20 | -0.8375 | 0.27788 | 0.0819 | -3.0139
-19.5 | -0.8138 | 0.26915 | 0.076 | -3.0236
-19 | -0.791 | 0.2607 | 0.0702 | -3.0341
-18 | -0.7453 | 0.24332 | 0.06 | -3.063
-17.5 | -0.7226 | 0.2353 | 0.055 | -3.071
-17 | -0.6997 | 0.22714 | 0.0499 | -3.0805
-16.5 | -0.6771 | 0.21888 | 0.0449 | -3.0935
-16 | -0.6545 | 0.21042 | 0.0399 | -3.1104
-15.5 | -0.6325 | 0.20183 | 0.0343 | -3.1338
-15 | -0.6129 | 0.19329 | 0.0285 | -3.1709
-14.5 | -0.5937 | 0.18462 | 0.0231 | -3.2158
-14 | -0.5707 | 0.17614 | 0.0203 | -3.24
-13.5 | -0.5501 | 0.16837 | 0.016 | -3.2672
-13 | -0.5304 | 0.15995 | 0.0111 | -3.316
-12.5 | -0.5147 | 0.15156 | 0.0054 | -3.396
-12 | -0.5005 | 0.14292 | 0.0001 | -3.502
-11.5 | -0.4848 | 0.13435 | -0.0043 | -3.6085
-11 | -0.4683 | 0.12562 | -0.007 | -3.7279
-10.5 | -0.4522 | 0.11836 | -0.0104 | -3.8205
-10 | -0.4384 | 0.11038 | -0.0147 | -3.9717
-9.5 | -0.4279 | 0.10167 | -0.0217 | -4.2087
-9 | -0.4099 | 0.09209 | -0.0295 | -4.4511
-8.5 | -0.3981 | 0.08359 | -0.0347 | -4.7625
-8 | -0.4008 | 0.07575 | -0.0369 | -5.2911
-7.5 | -0.3975 | 0.06846 | -0.0406 | -5.8063
-7 | -0.4016 | 0.05997 | -0.0466 | -6.6967
-6.5 | -0.4209 | 0.04865 | -0.0553 | -8.6516
-6 | -0.4188 | 0.03983 | -0.0583 | -10.5147
-5.5 | -0.3982 | 0.03119 | -0.0588 | -12.7669
-5 | -0.3641 | 0.02359 | -0.0576 | -15.4345
-4.5 | -0.3141 | 0.018 | -0.0558 | -17.45
-4 | -0.2558 | 0.01428 | -0.0544 | -17.9132
-3.5 | -0.1921 | 0.01205 | -0.053 | -15.9419
-3 | -0.1277 | 0.0107 | -0.0518 | -11.9346
-2.5 | -0.064 | 0.00951 | -0.051 | -6.7298
-2 | 0.0022 | 0.00889 | -0.0507 | 0.24747
-1 | 0.1272 | 0.00657 | -0.0506 | 19.3607
-0.5 | 0.1921 | 0.00627 | -0.0504 | 30.638
0 | 0.2532 | 0.00599 | -0.0491 | 42.2705
0.5 | 0.3176 | 0.006 | -0.0485 | 52.9333
1 | 0.3815 | 0.006 | -0.0479 | 63.5833
1.5 | 0.4433 | 0.00606 | -0.0466 | 73.1518
2 | 0.5085 | 0.00611 | -0.046 | 83.2242
2.5 | 0.5895 | 0.00619 | -0.0487 | 95.2342
3 | 0.6754 | 0.00623 | -0.0524 | 108.4109
3.5 | 0.7364 | 0.00647 | -0.0509 | 113.8176
4 | 0.7799 | 0.00846 | -0.0476 | 92.1868
4.5 | 0.8147 | 0.01118 | -0.0435 | 72.8712
5 | 0.8652 | 0.01255 | -0.0403 | 68.9402
5.5 | 0.9128 | 0.01396 | -0.0365 | 65.3868
6 | 0.9421 | 0.01611 | -0.0304 | 58.4792
6.5 | 0.968 | 0.01825 | -0.0238 | 53.0411
7 | 0.9914 | 0.0215 | -0.0178 | 46.1116
7.5 | 1.0247 | 0.02549 | -0.0126 | 40.2001
8 | 1.0383 | 0.03119 | -0.0074 | 33.2895
8.5 | 1.0285 | 0.03806 | -0.0035 | 27.0231
9 | 1.0068 | 0.04612 | -0.0024 | 21.83
9.5 | 0.9786 | 0.05582 | -0.0044 | 17.5314
10 | 0.9477 | 0.06723 | -0.0098 | 14.0964
10.5 | 0.917 | 0.08123 | -0.0186 | 11.2889
11 | 0.8894 | 0.09823 | -0.0304 | 9.0543
11.5 | 0.8713 | 0.11523 | -0.0402 | 7.5614
12 | 0.8625 | 0.12993 | -0.0483 | 6.6382
12.5 | 0.8596 | 0.14403 | -0.0559 | 5.9682
13 | 0.863 | 0.15657 | -0.0627 | 5.5119

## 41. Re 1M Mach 0.00 (1)
BIGFOIL.COM POLAR EXPORT
NACA64-310 a=0.5
NACA64-310 a=0.5 |  |  |  | Cl Max: | 1.065 | at alpha= | 9 | deg
JavaFoil+Calcfoil stall+Eppler ext transition |  |  |  | L/D Max: | 128.091 | at alpha= | 4 | deg
Re: | 1000000 |  |  | Cd Min: | 0.00501 | at alpha= | 1.5 | deg
Mach: | 0 |  |  | Cl=0 at alpha= | -1.9138 | deg
|  |  |  | @ Cl=0.1, Cd= | 0.0060249
|  |  |  | @ Cl=0.4, Cd= | 0.0050107
|  |  |  | @ Cl=0.6, Cd= | 0.0051839
alpha (deg) | Cl | Cd | Cm | Cl/Cd
-16 | -0.409 | 0.15495 | -0.011 | -2.642
-15.5 | -0.43 | 0.14576 | -0.011 | -2.948
-15 | -0.45 | 0.13711 | -0.011 | -3.283
-14.5 | -0.47 | 0.12834 | -0.011 | -3.665
-14 | -0.49 | 0.11826 | -0.011 | -4.144
-13.5 | -0.509 | 0.11219 | -0.011 | -4.534
-13 | -0.526 | 0.10447 | -0.011 | -5.034
-12.5 | -0.541 | 0.09631 | -0.011 | -5.619
-12 | -0.551 | 0.09057 | -0.011 | -6.079
-11.5 | -0.555 | 0.08414 | -0.011 | -6.597
-11 | -0.557 | 0.07858 | -0.012 | -7.083
-10.5 | -0.555 | 0.07244 | -0.012 | -7.655
-10 | -0.549 | 0.06793 | -0.012 | -8.08
-9.5 | -0.539 | 0.06323 | -0.013 | -8.528
-9 | -0.526 | 0.06001 | -0.013 | -8.758
-8.5 | -0.508 | 0.05563 | -0.013 | -9.126
-8 | -0.485 | 0.05203 | -0.013 | -9.33
-7.5 | -0.459 | 0.04847 | -0.013 | -9.475
-7 | -0.43 | 0.0454 | -0.014 | -9.468
-6.5 | -0.397 | 0.04284 | -0.015 | -9.266
-6 | -0.361 | 0.04012 | -0.015 | -8.998
-5.5 | -0.323 | 0.03759 | -0.017 | -8.59
-5 | -0.349 | 0.00922 | -0.035 | -37.902
-4.5 | -0.295 | 0.00902 | -0.035 | -32.727
-4 | -0.24 | 0.00883 | -0.035 | -27.161
-3.5 | -0.184 | 0.00858 | -0.036 | -21.384
-3 | -0.126 | 0.00843 | -0.036 | -14.983
-2.5 | -0.068 | 0.00826 | -0.037 | -8.289
-2 | -0.01 | 0.00815 | -0.037 | -1.252
-1.5 | 0.048 | 0.00777 | -0.038 | 6.228
-1 | 0.107 | 0.00579 | -0.038 | 18.495
-0.5 | 0.166 | 0.00546 | -0.039 | 30.444
0 | 0.225 | 0.00517 | -0.039 | 43.497
0.5 | 0.284 | 0.00507 | -0.04 | 55.894
1 | 0.342 | 0.00505 | -0.04 | 67.838
1.5 | 0.401 | 0.00501 | -0.04 | 80.036
2 | 0.46 | 0.00504 | -0.041 | 91.156
2.5 | 0.516 | 0.00504 | -0.041 | 102.384
3 | 0.574 | 0.00512 | -0.042 | 112.074
3.5 | 0.631 | 0.00526 | -0.042 | 119.911
4 | 0.686 | 0.00536 | -0.043 | 128.091
4.5 | 0.74 | 0.01007 | -0.043 | 73.485
5 | 0.793 | 0.01048 | -0.044 | 75.659
5.5 | 0.842 | 0.01101 | -0.044 | 76.489
6 | 0.888 | 0.01149 | -0.044 | 77.256
6.5 | 0.93 | 0.01209 | -0.045 | 76.883
7 | 0.968 | 0.01273 | -0.045 | 76.033
7.5 | 1 | 0.01343 | -0.046 | 74.474
8 | 1.028 | 0.01427 | -0.046 | 72.029
8.5 | 1.05 | 0.01518 | -0.046 | 69.172
9 | 1.065 | 0.01606 | -0.046 | 66.301
9.5 | 0.888 | 0.05941 | -0.023 | 14.942
10 | 0.886 | 0.06396 | -0.022 | 13.848
10.5 | 0.878 | 0.06848 | -0.022 | 12.827
11 | 0.864 | 0.07365 | -0.02 | 11.737
11.5 | 0.847 | 0.07909 | -0.02 | 10.705
12 | 0.824 | 0.08488 | -0.02 | 9.711
12.5 | 0.798 | 0.09151 | -0.019 | 8.721
13 | 0.769 | 0.09756 | -0.019 | 7.882
13.5 | 0.738 | 0.1051 | -0.02 | 7.02
14 | 0.705 | 0.1107 | -0.02 | 6.371

## 42. Re 1M Mach 0.00 (2)
BIGFOIL.COM POLAR EXPORT
NACA64-310 a=0.5
NACA64-310 a=0.5 |  |  |  | Cl Max: | 1.2927 | at alpha= | 13.5 | deg
XFOIL ncrit=9 |  |  |  | L/D Max: | 117.487 | at alpha= | 4 | deg
Re: | 1000000 |  |  | Cd Min: | 0.2474 | at alpha= | -20 | deg
Mach: | 0 |  |  | Cl=0 at alpha= | -1.9895 | deg
|  |  |  | @ Cl=0.1, Cd= | 0.0056311
|  |  |  | @ Cl=0.4, Cd= | 0.0049528
|  |  |  | @ Cl=0.6, Cd= | 0.0052709
alpha (deg) | Cl | Cd | Cm | Cl/Cd
-20 | -0.7487 | 0.2474 | 0.0633 | -3.0263
-19.5 | -0.7324 | 0.23989 | 0.0591 | -3.0531
-19 | -0.7151 | 0.2337 | 0.0552 | -3.0599
-18.5 | -0.6976 | 0.22745 | 0.051 | -3.067
-18 | -0.68 | 0.22103 | 0.0468 | -3.0765
-17.5 | -0.6629 | 0.21417 | 0.0427 | -3.0952
-17 | -0.6456 | 0.20676 | 0.0385 | -3.1225
-16.5 | -0.6298 | 0.19883 | 0.0338 | -3.1675
-16 | -0.615 | 0.19102 | 0.0293 | -3.2196
-15.5 | -0.6002 | 0.1833 | 0.0251 | -3.2744
-15 | -0.5873 | 0.17474 | 0.0216 | -3.361
-14.5 | -0.5713 | 0.16825 | 0.0181 | -3.3955
-14 | -0.5565 | 0.16146 | 0.0145 | -3.4467
-13.5 | -0.5447 | 0.15286 | 0.0099 | -3.5634
-13 | -0.5354 | 0.14427 | 0.0053 | -3.7111
-12.5 | -0.525 | 0.136 | 0.0013 | -3.8603
-12 | -0.5172 | 0.12689 | -0.0029 | -4.076
-11.5 | -0.5182 | 0.11659 | -0.0071 | -4.4446
-11 | -0.5051 | 0.11058 | -0.0098 | -4.5677
-10.5 | -0.4959 | 0.10368 | -0.0133 | -4.783
-10 | -0.4924 | 0.09385 | -0.0193 | -5.2467
-9.5 | -0.4925 | 0.08417 | -0.0248 | -5.8513
-7.5 | -0.5756 | 0.02422 | -0.0452 | -23.7655
-7 | -0.5363 | 0.01858 | -0.0438 | -28.8644
-6.5 | -0.4864 | 0.0164 | -0.0431 | -29.6585
-6 | -0.4377 | 0.01349 | -0.0425 | -32.4463
-5.5 | -0.3847 | 0.01242 | -0.0423 | -30.9742
-5 | -0.3313 | 0.01133 | -0.042 | -29.241
-4.5 | -0.2765 | 0.01078 | -0.042 | -25.6494
-3.5 | -0.1688 | 0.00885 | -0.0417 | -19.0734
-3 | -0.1128 | 0.00847 | -0.0418 | -13.3176
-2.5 | -0.0568 | 0.008 | -0.042 | -7.1
-2 | -0.0011 | 0.00748 | -0.0422 | -0.14706
-1.5 | 0.0511 | 0.00601 | -0.0426 | 8.5025
-1 | 0.1066 | 0.00558 | -0.0428 | 19.1039
-0.5 | 0.162 | 0.00531 | -0.0428 | 30.5085
0 | 0.2147 | 0.00499 | -0.042 | 43.0261
0.5 | 0.2692 | 0.00493 | -0.0415 | 54.6045
1 | 0.3231 | 0.00495 | -0.041 | 65.2727
1.5 | 0.3761 | 0.00494 | -0.0402 | 76.1336
2 | 0.432 | 0.00497 | -0.0401 | 86.9215
2.5 | 0.5003 | 0.00502 | -0.0429 | 99.6614
3 | 0.5674 | 0.00516 | -0.0456 | 109.9612
3.5 | 0.6203 | 0.00534 | -0.0452 | 116.161
4 | 0.6732 | 0.00573 | -0.0449 | 117.4869
4.5 | 0.7158 | 0.00768 | -0.0438 | 93.2031
5 | 0.7595 | 0.00943 | -0.0428 | 80.5408
5.5 | 0.8091 | 0.01033 | -0.0421 | 78.3253
6 | 0.8585 | 0.0112 | -0.0414 | 76.6518
6.5 | 0.9093 | 0.0118 | -0.041 | 77.0593
7 | 0.9539 | 0.01307 | -0.0396 | 72.9839
7.5 | 1.003 | 0.01373 | -0.039 | 73.0517
8 | 1.0481 | 0.01475 | -0.0378 | 71.0576
8.5 | 1.0863 | 0.01634 | -0.0356 | 66.481
9 | 1.1302 | 0.0172 | -0.0343 | 65.7093
9.5 | 1.1682 | 0.01847 | -0.0323 | 63.2485
10 | 1.1927 | 0.02084 | -0.0284 | 57.2313
10.5 | 1.2187 | 0.02242 | -0.0247 | 54.3577
11 | 1.245 | 0.02394 | -0.0215 | 52.005
11.5 | 1.2683 | 0.02582 | -0.0186 | 49.1208
12 | 1.2845 | 0.02856 | -0.0155 | 44.9755
12.5 | 1.2812 | 0.03387 | -0.0117 | 37.827
13 | 1.2886 | 0.03787 | -0.0096 | 34.0269
13.5 | 1.2927 | 0.04238 | -0.0082 | 30.5026
14 | 1.2873 | 0.04829 | -0.0077 | 26.6577
14.5 | 1.2708 | 0.05611 | -0.0084 | 22.6484
15 | 1.2452 | 0.06612 | -0.0112 | 18.8324
15.5 | 1.1968 | 0.08177 | -0.0183 | 14.6362
16 | 1.1429 | 0.10208 | -0.0302 | 11.1961
17 | 0.9011 | 0.20814 | -0.0835 | 4.3293
17.5 | 0.9131 | 0.2182 | -0.0889 | 4.1847
18 | 0.9257 | 0.22814 | -0.0946 | 4.0576
18.5 | 0.9403 | 0.23548 | -0.0991 | 3.9931

## 43. Re 1M Mach 0.10 (1)
BIGFOIL.COM POLAR EXPORT
NACA64-310 a=0.5
NACA64-310 a=0.5 |  |  |  | Cl Max: | 1.048 | at alpha= | 8.5 | deg
JavaFoil+Calcfoil stall+Eppler ext transition |  |  |  | L/D Max: | 128.771 | at alpha= | 4 | deg
Re: | 1000000 |  |  | Cd Min: | 0.00501 | at alpha= | 1.5 | deg
Mach: | 0.1 |  |  | Cl=0 at alpha= | -1.9152 | deg
|  |  |  | @ Cl=0.1, Cd= | 0.006109
|  |  |  | @ Cl=0.4, Cd= | 0.0050125
|  |  |  | @ Cl=0.6, Cd= | 0.0051903
alpha (deg) | Cl | Cd | Cm | Cl/Cd
-16 | -0.365 | 0.14374 | -0.011 | -2.536
-15.5 | -0.387 | 0.13621 | -0.011 | -2.843
-15 | -0.41 | 0.13082 | -0.011 | -3.137
-14.5 | -0.433 | 0.12944 | -0.011 | -3.348
-14 | -0.456 | 0.12169 | -0.011 | -3.75
-13.5 | -0.478 | 0.11567 | -0.011 | -4.136
-13 | -0.499 | 0.10652 | -0.011 | -4.685
-12.5 | -0.518 | 0.09961 | -0.011 | -5.198
-12 | -0.53 | 0.09408 | -0.011 | -5.638
-11.5 | -0.538 | 0.08589 | -0.012 | -6.267
-11 | -0.543 | 0.07936 | -0.012 | -6.839
-10.5 | -0.543 | 0.07459 | -0.012 | -7.286
-10 | -0.54 | 0.06928 | -0.012 | -7.798
-9.5 | -0.533 | 0.06457 | -0.013 | -8.25
-9 | -0.521 | 0.06037 | -0.013 | -8.631
-8.5 | -0.505 | 0.05572 | -0.013 | -9.056
-8 | -0.484 | 0.0521 | -0.014 | -9.288
-7.5 | -0.459 | 0.04859 | -0.014 | -9.445
-7 | -0.43 | 0.04572 | -0.014 | -9.401
-6.5 | -0.397 | 0.04286 | -0.015 | -9.273
-6 | -0.362 | 0.04029 | -0.015 | -8.983
-5.5 | -0.325 | 0.03675 | -0.019 | -8.857
-5 | -0.351 | 0.00927 | -0.035 | -37.833
-4.5 | -0.297 | 0.00902 | -0.035 | -32.871
-4 | -0.241 | 0.0088 | -0.036 | -27.384
-3.5 | -0.184 | 0.0086 | -0.036 | -21.438
-3 | -0.127 | 0.00842 | -0.037 | -15.069
-2.5 | -0.069 | 0.00831 | -0.037 | -8.28
-2 | -0.01 | 0.00813 | -0.037 | -1.26
-1.5 | 0.049 | 0.00776 | -0.038 | 6.269
-1 | 0.108 | 0.00585 | -0.038 | 18.406
-0.5 | 0.167 | 0.00548 | -0.039 | 30.482
0 | 0.226 | 0.00516 | -0.039 | 43.772
0.5 | 0.285 | 0.00507 | -0.04 | 56.21
1 | 0.344 | 0.00506 | -0.04 | 68.042
1.5 | 0.403 | 0.00501 | -0.041 | 80.372
2 | 0.462 | 0.00505 | -0.041 | 91.502
2.5 | 0.519 | 0.00509 | -0.042 | 101.903
3 | 0.577 | 0.00515 | -0.042 | 112.066
3.5 | 0.634 | 0.00525 | -0.043 | 120.596
4 | 0.69 | 0.00536 | -0.043 | 128.771
4.5 | 0.743 | 0.01012 | -0.043 | 73.473
5 | 0.796 | 0.01056 | -0.044 | 75.373
5.5 | 0.845 | 0.01107 | -0.044 | 76.351
6 | 0.891 | 0.01158 | -0.045 | 76.969
6.5 | 0.933 | 0.01218 | -0.045 | 76.558
7 | 0.97 | 0.01287 | -0.045 | 75.374
7.5 | 1.002 | 0.01356 | -0.046 | 73.89
8 | 1.028 | 0.01442 | -0.046 | 71.329
8.5 | 1.048 | 0.01533 | -0.046 | 68.375
9 | 0.885 | 0.0533 | -0.028 | 16.604
9.5 | 0.883 | 0.06018 | -0.022 | 14.669
10 | 0.878 | 0.06494 | -0.022 | 13.526
10.5 | 0.868 | 0.06959 | -0.021 | 12.469
11 | 0.851 | 0.0752 | -0.02 | 11.311
11.5 | 0.829 | 0.07985 | -0.019 | 10.379
12 | 0.802 | 0.08506 | -0.019 | 9.428
12.5 | 0.771 | 0.09149 | -0.018 | 8.43
13 | 0.738 | 0.09892 | -0.019 | 7.458
13.5 | 0.702 | 0.10735 | -0.02 | 6.543

## 44. Re 1M Mach 0.10 (2)
BIGFOIL.COM POLAR EXPORT
NACA64-310 a=0.5
NACA64-310 a=0.5 |  |  |  | Cl Max: | 1.2711 | at alpha= | 12 | deg
XFOIL ncrit=9 |  |  |  | L/D Max: | 117.348 | at alpha= | 4 | deg
Re: | 1000000 |  |  | Cd Min: | 0.20929 | at alpha= | 17 | deg
Mach: | 0.1 |  |  | Cl=0 at alpha= | -1.9905 | deg
|  |  |  | @ Cl=0.1, Cd= | 0.0056576
|  |  |  | @ Cl=0.4, Cd= | 0.0049615
|  |  |  | @ Cl=0.6, Cd= | 0.0052739
alpha (deg) | Cl | Cd | Cm | Cl/Cd
-13 | -0.5347 | 0.14482 | 0.0055 | -3.6922
-12.5 | -0.5242 | 0.13658 | 0.0015 | -3.838
-12 | -0.5159 | 0.12752 | -0.0027 | -4.0456
-11.5 | -0.5158 | 0.11749 | -0.0068 | -4.3902
-11 | -0.5024 | 0.11143 | -0.0095 | -4.5087
-10.5 | -0.4931 | 0.10443 | -0.013 | -4.7218
-10 | -0.4892 | 0.09462 | -0.019 | -5.1702
-9.5 | -0.4887 | 0.08507 | -0.0244 | -5.7447
-8 | -0.6211 | 0.02687 | -0.0464 | -23.115
-7.5 | -0.5679 | 0.02835 | -0.0466 | -20.0317
-7 | -0.5374 | 0.01976 | -0.0446 | -27.1964
-6.5 | -0.4892 | 0.01672 | -0.0437 | -29.2584
-6 | -0.4402 | 0.01378 | -0.043 | -31.9448
-5.5 | -0.3868 | 0.01263 | -0.0428 | -30.6255
-5 | -0.3332 | 0.01148 | -0.0425 | -29.0244
-4.5 | -0.2781 | 0.01084 | -0.0424 | -25.655
-4 | -0.2254 | 0.00944 | -0.042 | -23.8771
-3.5 | -0.1698 | 0.00889 | -0.042 | -19.1001
-3 | -0.1133 | 0.00856 | -0.0421 | -13.236
-2.5 | -0.0572 | 0.00801 | -0.0422 | -7.1411
-2 | -0.001 | 0.00753 | -0.0424 | -0.1328
-1.5 | 0.0515 | 0.00604 | -0.0428 | 8.5265
-1 | 0.1073 | 0.0056 | -0.043 | 19.1607
-0.5 | 0.1631 | 0.00533 | -0.043 | 30.6004
0 | 0.216 | 0.00501 | -0.0422 | 43.1138
1 | 0.3252 | 0.00497 | -0.0413 | 65.4326
1.5 | 0.3786 | 0.00495 | -0.0405 | 76.4848
2 | 0.4345 | 0.00498 | -0.0403 | 87.249
2.5 | 0.5026 | 0.00504 | -0.0429 | 99.7222
3 | 0.5709 | 0.00517 | -0.0458 | 110.4255
3.5 | 0.6241 | 0.00536 | -0.0454 | 116.4366
4 | 0.6771 | 0.00577 | -0.0451 | 117.3484
4.5 | 0.7192 | 0.00782 | -0.0438 | 91.9693
5 | 0.7633 | 0.00954 | -0.0428 | 80.0105
5.5 | 0.8135 | 0.01039 | -0.0422 | 78.2964
6 | 0.8632 | 0.01126 | -0.0414 | 76.6607
6.5 | 0.914 | 0.0119 | -0.0408 | 76.8067
7 | 0.9588 | 0.01318 | -0.0394 | 72.7466
7.5 | 1.0077 | 0.0139 | -0.0386 | 72.4964
8 | 1.0507 | 0.01514 | -0.037 | 69.3989
8.5 | 1.0903 | 0.01659 | -0.0349 | 65.7203
9 | 1.1336 | 0.01753 | -0.0334 | 64.6663
9.5 | 1.1668 | 0.01924 | -0.0306 | 60.6445
10 | 1.1917 | 0.02138 | -0.0265 | 55.739
10.5 | 1.2159 | 0.02324 | -0.0226 | 52.3193
11 | 1.2418 | 0.02489 | -0.0195 | 49.8915
11.5 | 1.2635 | 0.02703 | -0.0166 | 46.7444
12 | 1.2711 | 0.03092 | -0.013 | 41.1093
12.5 | 1.2683 | 0.03628 | -0.0097 | 34.9587
13 | 1.2682 | 0.04128 | -0.0078 | 30.7219
13.5 | 1.2613 | 0.04734 | -0.007 | 26.6434
14 | 1.2441 | 0.05519 | -0.0076 | 22.5421
14.5 | 1.2135 | 0.06582 | -0.0105 | 18.4366
15 | 1.1727 | 0.08005 | -0.017 | 14.6496
15.5 | 1.1112 | 0.10212 | -0.0302 | 10.8813
16 | 0.8889 | 0.18681 | -0.073 | 4.7583
16.5 | 0.8921 | 0.19954 | -0.0792 | 4.4708
17 | 0.903 | 0.20929 | -0.0843 | 4.3146

## 45. Re 1M Mach 0.25 (1)
BIGFOIL.COM POLAR EXPORT
NACA64-310 a=0.5
NACA64-310 a=0.5 |  |  |  | Cl Max: | 1.024 | at alpha= | 8 | deg
JavaFoil+Calcfoil stall+Eppler ext transition |  |  |  | L/D Max: | 121.821 | at alpha= | 3.5 | deg
Re: | 1000000 |  |  | Cd Min: | 0.00508 | at alpha= | 1.5 | deg
Mach: | 0.25 |  |  | Cl=0 at alpha= | -1.9098 | deg
|  |  |  | @ Cl=0.1, Cd= | 0.0061377
|  |  |  | @ Cl=0.4, Cd= | 0.0050869
|  |  |  | @ Cl=0.6, Cd= | 0.11386
alpha (deg) | Cl | Cd | Cm | Cl/Cd
-14 | -0.069 | 0.12256 | -0.012 | -0.56
-13.5 | -0.172 | 0.11821 | -0.012 | -1.451
-13 | -0.243 | 0.10696 | -0.012 | -2.268
-12.5 | -0.302 | 0.10082 | -0.012 | -2.994
-12 | -0.349 | 0.10693 | -0.012 | -3.261
-11.5 | -0.387 | 0.09776 | -0.012 | -3.954
-11 | -0.419 | 0.08918 | -0.012 | -4.696
-10.5 | -0.445 | 0.08278 | -0.012 | -5.373
-10 | -0.464 | 0.07588 | -0.012 | -6.115
-9.5 | -0.476 | 0.06865 | -0.013 | -6.936
-9 | -0.481 | 0.06494 | -0.013 | -7.405
-8.5 | -0.478 | 0.05782 | -0.013 | -8.267
-8 | -0.468 | 0.054 | -0.013 | -8.664
-7.5 | -0.451 | 0.04982 | -0.014 | -9.051
-7 | -0.428 | 0.04656 | -0.014 | -9.186
-6.5 | -0.399 | 0.0437 | -0.015 | -9.136
-6 | -0.366 | 0.04092 | -0.016 | -8.947
-5.5 | -0.329 | 0.03805 | -0.017 | -8.659
-5 | -0.358 | 0.00941 | -0.036 | -38.05
-4.5 | -0.303 | 0.00918 | -0.036 | -33.037
-4 | -0.247 | 0.00895 | -0.037 | -27.582
-3.5 | -0.189 | 0.00874 | -0.037 | -21.644
-3 | -0.13 | 0.0081 | -0.038 | -16.074
-2.5 | -0.071 | 0.00837 | -0.038 | -8.446
-2 | -0.011 | 0.00799 | -0.039 | -1.317
-1.5 | 0.05 | 0.0074 | -0.039 | 6.75
-1 | 0.111 | 0.00586 | -0.039 | 18.879
-0.5 | 0.172 | 0.00557 | -0.04 | 30.83
0 | 0.232 | 0.00523 | -0.04 | 44.393
0.5 | 0.293 | 0.00515 | -0.041 | 56.873
1 | 0.353 | 0.00511 | -0.041 | 69.151
1.5 | 0.414 | 0.00508 | -0.042 | 81.431
2 | 0.475 | 0.00509 | -0.042 | 93.325
2.5 | 0.533 | 0.00512 | -0.043 | 104.203
3 | 0.592 | 0.00523 | -0.043 | 113.204
3.5 | 0.651 | 0.00534 | -0.044 | 121.821
4 | 0.707 | 0.00997 | -0.044 | 70.875
4.5 | 0.762 | 0.01037 | -0.045 | 73.516
5 | 0.815 | 0.01088 | -0.045 | 74.962
5.5 | 0.864 | 0.01146 | -0.045 | 75.388
6 | 0.908 | 0.01204 | -0.046 | 75.389
6.5 | 0.947 | 0.01274 | -0.046 | 74.354
7 | 0.98 | 0.01347 | -0.047 | 72.741
7.5 | 1.006 | 0.01435 | -0.047 | 70.081
8 | 1.024 | 0.01526 | -0.047 | 67.072
8.5 | 0.854 | 0.05291 | -0.024 | 16.135
9 | 0.853 | 0.05832 | -0.021 | 14.632
9.5 | 0.843 | 0.06282 | -0.021 | 13.426
10 | 0.817 | 0.06907 | -0.02 | 11.828
10.5 | 0.779 | 0.07554 | -0.018 | 10.312
11 | 0.731 | 0.08216 | -0.018 | 8.895
11.5 | 0.673 | 0.08844 | -0.019 | 7.612
12 | 0.607 | 0.09507 | -0.02 | 6.385
12.5 | 0.534 | 0.10336 | -0.02 | 5.162
13 | 0.454 | 0.11386 | -0.021 | 3.99

## 46. Re 1M Mach 0.25 (2)
BIGFOIL.COM POLAR EXPORT
NACA64-310 a=0.5
NACA64-310 a=0.5 |  |  |  | Cl Max: | 1.2015 | at alpha= | 11 | deg
XFOIL ncrit=9 |  |  |  | L/D Max: | 118.059 | at alpha= | 3.5 | deg
Re: | 1000000 |  |  | Cd Min: | 0.25295 | at alpha= | -20 | deg
Mach: | 0.25 |  |  | Cl=0 at alpha= | -1.9963 | deg
|  |  |  | @ Cl=0.1, Cd= | 0.0058353
|  |  |  | @ Cl=0.4, Cd= | 0.00507
|  |  |  | @ Cl=0.6, Cd= | 0.0052912
alpha (deg) | Cl | Cd | Cm | Cl/Cd
-20 | -0.7657 | 0.25295 | 0.0669 | -3.0271
-19.5 | -0.7479 | 0.24533 | 0.0627 | -3.0485
-19 | -0.7295 | 0.23888 | 0.0585 | -3.0538
-18.5 | -0.7109 | 0.2323 | 0.0541 | -3.0603
-18 | -0.6921 | 0.22549 | 0.0497 | -3.0693
-17.5 | -0.6735 | 0.21822 | 0.0453 | -3.0863
-17 | -0.655 | 0.21053 | 0.0407 | -3.1112
-16.5 | -0.6382 | 0.2027 | 0.0359 | -3.1485
-16 | -0.6218 | 0.19482 | 0.0313 | -3.1917
-15.5 | -0.6054 | 0.187 | 0.027 | -3.2374
-15 | -0.59 | 0.17875 | 0.0235 | -3.3007
-14.5 | -0.5729 | 0.172 | 0.0198 | -3.3308
-14 | -0.5568 | 0.1649 | 0.016 | -3.3766
-13.5 | -0.544 | 0.15613 | 0.011 | -3.4843
-13 | -0.5323 | 0.14771 | 0.0065 | -3.6037
-12.5 | -0.5206 | 0.13951 | 0.0023 | -3.7316
-12 | -0.516 | 0.12921 | -0.002 | -3.9935
-11.5 | -0.5034 | 0.1221 | -0.005 | -4.1229
-11 | -0.4904 | 0.11543 | -0.0082 | -4.2485
-10.5 | -0.4809 | 0.10788 | -0.012 | -4.4577
-10 | -0.4754 | 0.09817 | -0.018 | -4.8426
-8 | -0.5093 | 0.05713 | -0.0465 | -8.9148
-7.5 | -0.5229 | 0.04571 | -0.0497 | -11.4395
-7 | -0.5179 | 0.03333 | -0.0497 | -15.5386
-6.5 | -0.4969 | 0.02148 | -0.0476 | -23.1331
-6 | -0.4477 | 0.018 | -0.0464 | -24.8722
-5.5 | -0.3988 | 0.01402 | -0.0455 | -28.4451
-5 | -0.3435 | 0.01243 | -0.0449 | -27.6348
-4.5 | -0.2872 | 0.01128 | -0.0444 | -25.461
-4 | -0.2319 | 0.00993 | -0.0439 | -23.3535
-3.5 | -0.1751 | 0.00912 | -0.0437 | -19.1996
-3 | -0.117 | 0.0087 | -0.0436 | -13.4483
-2.5 | -0.059 | 0.00813 | -0.0436 | -7.2571
-2 | -0.0004 | 0.00774 | -0.0438 | -0.05168
-1.5 | 0.0542 | 0.00632 | -0.0442 | 8.5759
-1 | 0.1109 | 0.00572 | -0.0443 | 19.3881
-0.5 | 0.1687 | 0.00542 | -0.0444 | 31.1255
0 | 0.2236 | 0.0051 | -0.0437 | 43.8431
0.5 | 0.2802 | 0.00504 | -0.0432 | 55.5952
1 | 0.3369 | 0.00503 | -0.0428 | 66.9781
1.5 | 0.3921 | 0.00507 | -0.0421 | 77.3373
2 | 0.4479 | 0.00507 | -0.0414 | 88.3432
3 | 0.5891 | 0.00525 | -0.0469 | 112.2095
3.5 | 0.6446 | 0.00546 | -0.0465 | 118.0586
4 | 0.6982 | 0.00604 | -0.0459 | 115.596
4.5 | 0.7378 | 0.00852 | -0.0441 | 86.5962
5 | 0.7849 | 0.00998 | -0.0429 | 78.6473
5.5 | 0.8374 | 0.01076 | -0.0421 | 77.8253
6 | 0.8884 | 0.01167 | -0.041 | 76.1268
6.5 | 0.9379 | 0.01264 | -0.0396 | 74.2009
7 | 0.9833 | 0.01393 | -0.0376 | 70.5887
7.5 | 1.0305 | 0.01495 | -0.0359 | 68.9298
8 | 1.0646 | 0.01704 | -0.0324 | 62.4765
8.5 | 1.1056 | 0.01836 | -0.0298 | 60.2179
9 | 1.1399 | 0.01988 | -0.0264 | 57.339
9.5 | 1.1557 | 0.02314 | -0.0208 | 49.9438
10 | 1.1778 | 0.02611 | -0.0166 | 45.1092
10.5 | 1.1909 | 0.03005 | -0.0123 | 39.6306
11 | 1.2015 | 0.03353 | -0.009 | 35.8336
11.5 | 1.1954 | 0.03903 | -0.0061 | 30.6277
12 | 1.1698 | 0.04726 | -0.0047 | 24.7524
12.5 | 1.1165 | 0.05997 | -0.0071 | 18.6176
13 | 1.0909 | 0.0708 | -0.0115 | 15.4082
13.5 | 1.0534 | 0.08601 | -0.0203 | 12.2474
14 | 1.0114 | 0.10689 | -0.0336 | 9.4621
14.5 | 0.8781 | 0.16154 | -0.0612 | 5.4358
15 | 0.8772 | 0.17476 | -0.0679 | 5.0195
16 | 0.8966 | 0.19406 | -0.078 | 4.6202

## 47. Re 1M Mach 0.50 (1)
BIGFOIL.COM POLAR EXPORT
NACA64-310 a=0.5
NACA64-310 a=0.5 |  |  |  | Cl Max: | 1.147 | at alpha= | 20 | deg
JavaFoil+Calcfoil stall+Eppler ext transition |  |  |  | L/D Max: | 135.832 | at alpha= | 3.5 | deg
Re: | 1000000 |  |  | Cd Min: | 0.00519 | at alpha= | 3 | deg
Mach: | 0.5 |  |  | Cl=0 at alpha= | -1.9118 | deg
|  |  |  | @ Cl=0.1, Cd= | 0.0063188
|  |  |  | @ Cl=0.4, Cd= | 0.0052985
|  |  |  | @ Cl=0.6, Cd= | 0.0053841
alpha (deg) | Cl | Cd | Cm | Cl/Cd
-20 | -0.971 | 0.19533 | -0.015 | -4.972
-19.5 | -0.943 | 0.19041 | -0.015 | -4.955
-19 | -0.917 | 0.18128 | -0.015 | -5.056
-18.5 | -0.89 | 0.17876 | -0.015 | -4.98
-18 | -0.864 | 0.17147 | -0.015 | -5.04
-17.5 | -0.838 | 0.16753 | -0.016 | -5.002
-17 | -0.812 | 0.19032 | -0.016 | -4.265
-16.5 | -0.784 | 0.15556 | -0.015 | -5.037
-16 | -0.757 | 0.15084 | -0.015 | -5.018
-15.5 | -0.731 | 0.14483 | -0.015 | -5.044
-15 | -0.704 | 0.13682 | -0.016 | -5.146
-14.5 | -0.678 | 0.13783 | -0.016 | -4.916
-14 | -0.651 | 0.12778 | -0.016 | -5.093
-13.5 | -0.623 | 0.12643 | -0.015 | -4.926
-13 | -0.596 | 0.12278 | -0.015 | -4.857
-12.5 | -0.57 | 0.11926 | -0.016 | -4.777
-12 | -0.543 | 0.11733 | -0.016 | -4.628
-11.5 | -0.516 | 0.1067 | -0.016 | -4.839
-11 | -0.489 | 0.10844 | -0.016 | -4.511
-10.5 | -0.462 | 0.10346 | -0.015 | -4.464
-10 | -0.435 | 0.09357 | -0.016 | -4.651
-9.5 | -0.408 | 0.09096 | -0.016 | -4.489
-9 | -0.382 | 0.08634 | -0.016 | -4.419
-8.5 | -0.355 | 0.08937 | -0.016 | -3.969
-8 | -0.327 | 0.07927 | -0.015 | -4.13
-7.5 | -0.3 | 0.07552 | -0.015 | -3.979
-7 | -0.274 | 0.07291 | -0.016 | -3.754
-6.5 | -0.247 | 0.04795 | -0.016 | -5.15
-6 | -0.22 | 0.05627 | -0.015 | -3.905
-5.5 | -0.318 | 0.04358 | -0.015 | -7.297
-5 | -0.301 | 0.03911 | -0.016 | -7.694
-4.5 | -0.262 | 0.03615 | -0.017 | -7.251
-4 | -0.218 | 0.03357 | -0.02 | -6.482
-3.5 | -0.208 | 0.00874 | -0.041 | -23.859
-3 | -0.144 | 0.00822 | -0.042 | -17.571
-2.5 | -0.079 | 0.00796 | -0.042 | -9.872
-2 | -0.012 | 0.00768 | -0.043 | -1.528
-1.5 | 0.056 | 0.00749 | -0.044 | 7.447
-1 | 0.124 | 0.00568 | -0.044 | 21.786
-0.5 | 0.192 | 0.00573 | -0.045 | 33.491
0 | 0.26 | 0.00572 | -0.045 | 45.375
0.5 | 0.327 | 0.00533 | -0.046 | 61.368
1 | 0.395 | 0.0053 | -0.046 | 74.537
1.5 | 0.463 | 0.00528 | -0.047 | 87.681
2 | 0.53 | 0.00531 | -0.047 | 99.911
2.5 | 0.595 | 0.0054 | -0.048 | 110.21
3 | 0.661 | 0.00519 | -0.048 | 127.237
3.5 | 0.725 | 0.00534 | -0.049 | 135.832
4 | 0.781 | 0.01123 | -0.049 | 69.521
4.5 | 0.837 | 0.01187 | -0.049 | 70.561
5 | 0.889 | 0.01265 | -0.05 | 70.248
5.5 | 0.927 | 0.01354 | -0.05 | 68.455
6 | 0.948 | 0.01462 | -0.051 | 64.81
6.5 | 0.771 | 0.04379 | -0.026 | 17.602
7 | 0.651 | 0.05046 | -0.02 | 12.894
7.5 | 0.5 | 0.06081 | -0.02 | 8.221
8 | 0.527 | 0.0561 | -0.022 | 9.387
8.5 | 0.552 | 0.08534 | -0.021 | 6.474
9 | 0.578 | 0.08787 | -0.022 | 6.583
9.5 | 0.605 | 0.08943 | -0.024 | 6.767
10 | 0.631 | 0.09206 | -0.024 | 6.855
10.5 | 0.657 | 0.09481 | -0.024 | 6.929
11 | 0.683 | 0.10256 | -0.025 | 6.655
11.5 | 0.71 | 0.10806 | -0.027 | 6.566
12 | 0.735 | 0.11265 | -0.027 | 6.526
12.5 | 0.761 | 0.11618 | -0.027 | 6.548
13 | 0.786 | 0.1203 | -0.028 | 6.535
13.5 | 0.813 | 0.1312 | -0.03 | 6.199
14 | 0.839 | 0.13263 | -0.03 | 6.324
14.5 | 0.864 | 0.13733 | -0.03 | 6.291
15 | 0.889 | 0.14412 | -0.031 | 6.172
15.5 | 0.917 | 0.14912 | -0.033 | 6.148
16 | 0.942 | 0.15594 | -0.033 | 6.04
16.5 | 0.967 | 0.16113 | -0.034 | 6
17 | 0.992 | 0.16669 | -0.034 | 5.953
17.5 | 1.021 | 0.17296 | -0.036 | 5.9
18 | 1.045 | 0.17611 | -0.036 | 5.931
18.5 | 1.069 | 0.18096 | -0.037 | 5.91
19 | 1.094 | 0.1862 | -0.037 | 5.877
19.5 | 1.12 | 0.19336 | -0.038 | 5.793
20 | 1.147 | 0.20132 | -0.039 | 5.695

## 48. Re 1M Mach 0.50 (2)
BIGFOIL.COM POLAR EXPORT
NACA64-310 a=0.5
NACA64-310 a=0.5 |  |  |  | Cl Max: | 1.1102 | at alpha= | 20 | deg
XFOIL ncrit=9 |  |  |  | L/D Max: | 122.276 | at alpha= | 3.5 | deg
Re: | 1000000 |  |  | Cd Min: | 0.29836 | at alpha= | 20 | deg
Mach: | 0.5 |  |  | Cl=0 at alpha= | -2.0045 | deg
|  |  |  | @ Cl=0.1, Cd= | 0.0068776
|  |  |  | @ Cl=0.4, Cd= | 0.0054256
|  |  |  | @ Cl=0.6, Cd= | 0.0055481
alpha (deg) | Cl | Cd | Cm | Cl/Cd
-20 | -0.8378 | 0.277 | 0.0816 | -3.0245
-19.5 | -0.8157 | 0.26892 | 0.0767 | -3.0332
-19 | -0.7928 | 0.26087 | 0.0713 | -3.0391
-18.5 | -0.7696 | 0.2526 | 0.066 | -3.0467
-18 | -0.7458 | 0.24396 | 0.0606 | -3.0571
-17.5 | -0.7226 | 0.23516 | 0.0549 | -3.0728
-17 | -0.7002 | 0.22665 | 0.0495 | -3.0893
-16.5 | -0.6784 | 0.21805 | 0.0441 | -3.1112
-16 | -0.6569 | 0.20941 | 0.0388 | -3.1369
-15.5 | -0.6346 | 0.20078 | 0.0348 | -3.1607
-15 | -0.6128 | 0.19303 | 0.0303 | -3.1746
-14.5 | -0.5912 | 0.18491 | 0.0256 | -3.1972
-14 | -0.5707 | 0.1761 | 0.0202 | -3.2408
-13.5 | -0.5529 | 0.16732 | 0.0148 | -3.3044
-13 | -0.5351 | 0.15862 | 0.0099 | -3.3735
-12.5 | -0.5166 | 0.15005 | 0.0065 | -3.4429
-12 | -0.4981 | 0.14246 | 0.0026 | -3.4964
-11.5 | -0.4815 | 0.13448 | -0.0016 | -3.5805
-11 | -0.467 | 0.12578 | -0.007 | -3.7128
-10.5 | -0.4555 | 0.11695 | -0.0122 | -3.8948
-10 | -0.4428 | 0.10831 | -0.0167 | -4.0883
-9 | -0.4116 | 0.09191 | -0.0269 | -4.4783
-8.5 | -0.405 | 0.08454 | -0.0303 | -4.7906
-8 | -0.3979 | 0.0759 | -0.0363 | -5.2424
-7 | -0.4123 | 0.0581 | -0.0471 | -7.0964
-6.5 | -0.4367 | 0.0456 | -0.0558 | -9.5768
-6 | -0.4317 | 0.03611 | -0.0581 | -11.9551
-5.5 | -0.4139 | 0.02783 | -0.0582 | -14.8724
-5 | -0.3724 | 0.02191 | -0.057 | -16.9968
-4.5 | -0.321 | 0.01627 | -0.0551 | -19.7296
-4 | -0.2592 | 0.01307 | -0.0534 | -19.8317
-3.5 | -0.1972 | 0.01067 | -0.0519 | -18.4817
-3 | -0.1321 | 0.00955 | -0.051 | -13.8325
-2.5 | -0.0655 | 0.00893 | -0.0505 | -7.3348
-2 | 0.0006 | 0.00826 | -0.0502 | 0.072639
-1.5 | 0.0672 | 0.00773 | -0.0502 | 8.6934
-1 | 0.128 | 0.00615 | -0.0504 | 20.813
-0.5 | 0.1937 | 0.00585 | -0.0505 | 33.1111
0 | 0.2571 | 0.00547 | -0.05 | 47.0018
0.5 | 0.3221 | 0.00543 | -0.0496 | 59.3186
1 | 0.3879 | 0.00542 | -0.0494 | 71.5683
1.5 | 0.4522 | 0.00545 | -0.0488 | 82.9725
2 | 0.5149 | 0.0055 | -0.0477 | 93.6182
2.5 | 0.5795 | 0.00552 | -0.0467 | 104.9819
3 | 0.6596 | 0.00563 | -0.0492 | 117.1581
3.5 | 0.7361 | 0.00602 | -0.051 | 122.2757
4 | 0.7737 | 0.00869 | -0.0473 | 89.0334
4.5 | 0.8202 | 0.01053 | -0.0443 | 77.8917
5 | 0.8761 | 0.01158 | -0.0418 | 75.6563
5.5 | 0.9249 | 0.01302 | -0.0381 | 71.0369
6 | 0.9682 | 0.01458 | -0.0335 | 66.406
6.5 | 0.9871 | 0.01698 | -0.0258 | 58.1331
7 | 1.0128 | 0.0197 | -0.0195 | 51.4112
7.5 | 1.0407 | 0.02308 | -0.014 | 45.091
8 | 1.0527 | 0.02887 | -0.0083 | 36.4635
8.5 | 1.0423 | 0.03626 | -0.0038 | 28.7452
9 | 1.0205 | 0.04455 | -0.0021 | 22.9068
9.5 | 0.9889 | 0.05456 | -0.0038 | 18.125
10 | 0.9573 | 0.06606 | -0.0089 | 14.4914
10.5 | 0.9242 | 0.08026 | -0.0178 | 11.5151
11 | 0.9001 | 0.09678 | -0.029 | 9.3005
11.5 | 0.8831 | 0.11357 | -0.0391 | 7.7758
12 | 0.873 | 0.12803 | -0.0475 | 6.8187
12.5 | 0.8728 | 0.14014 | -0.0544 | 6.2281
13 | 0.8733 | 0.1529 | -0.0616 | 5.7116
13.5 | 0.8775 | 0.16561 | -0.0686 | 5.2986
14 | 0.8872 | 0.17733 | -0.0749 | 5.0031
15.5 | 0.9296 | 0.21112 | -0.0923 | 4.4032
16 | 0.9474 | 0.22205 | -0.0992 | 4.2666
16.5 | 0.9673 | 0.2307 | -0.1042 | 4.1929
17 | 0.7757 | 0.21689 | -0.0959 | 3.5765
17.5 | 0.7882 | 0.22501 | -0.0996 | 3.503
18 | 1.0265 | 0.25989 | -0.1206 | 3.9497
18.5 | 1.0469 | 0.27069 | -0.1274 | 3.8675
19 | 1.0678 | 0.28015 | -0.133 | 3.8115
19.5 | 1.0891 | 0.28939 | -0.1387 | 3.7634
20 | 1.1102 | 0.29836 | -0.1443 | 3.721

## 49. Re 2M Mach 0.00 (1)
BIGFOIL.COM POLAR EXPORT
NACA64-310 a=0.5
NACA64-310 a=0.5 |  |  |  | Cl Max: | 1.08 | at alpha= | 9.5 | deg
JavaFoil+Calcfoil stall+Eppler ext transition |  |  |  | L/D Max: | 144.46 | at alpha= | 4 | deg
Re: | 2000000 |  |  | Cd Min: | 0.00456 | at alpha= | 2.5 | deg
Mach: | 0 |  |  | Cl=0 at alpha= | -1.9138 | deg
|  |  |  | @ Cl=0.1, Cd= | 0.0054137
|  |  |  | @ Cl=0.4, Cd= | 0.004571
|  |  |  | @ Cl=0.6, Cd= | 0.0046419
alpha (deg) | Cl | Cd | Cm | Cl/Cd
-16 | -0.41 | 0.13393 | -0.012 | -3.061
-15.5 | -0.43 | 0.12669 | -0.012 | -3.397
-15 | -0.451 | 0.11771 | -0.012 | -3.83
-14.5 | -0.471 | 0.11396 | -0.012 | -4.133
-14 | -0.491 | 0.10806 | -0.012 | -4.541
-13.5 | -0.509 | 0.1028 | -0.012 | -4.955
-13 | -0.526 | 0.09553 | -0.012 | -5.51
-12.5 | -0.542 | 0.09131 | -0.012 | -5.933
-12 | -0.551 | 0.08537 | -0.012 | -6.457
-11.5 | -0.556 | 0.07904 | -0.013 | -7.033
-11 | -0.557 | 0.07443 | -0.013 | -7.489
-10.5 | -0.556 | 0.06887 | -0.013 | -8.067
-10 | -0.55 | 0.06484 | -0.014 | -8.482
-9.5 | -0.54 | 0.06006 | -0.014 | -8.997
-9 | -0.526 | 0.05691 | -0.014 | -9.25
-8.5 | -0.509 | 0.0528 | -0.015 | -9.642
-8 | -0.487 | 0.0492 | -0.016 | -9.902
-7.5 | -0.461 | 0.04617 | -0.016 | -9.984
-7 | -0.535 | 0.00915 | -0.033 | -58.501
-6.5 | -0.494 | 0.00898 | -0.033 | -54.988
-6 | -0.449 | 0.00877 | -0.034 | -51.167
-5.5 | -0.4 | 0.00852 | -0.034 | -47.004
-5 | -0.349 | 0.00826 | -0.035 | -42.301
-4.5 | -0.295 | 0.00811 | -0.035 | -36.432
-4 | -0.24 | 0.00788 | -0.035 | -30.465
-3.5 | -0.184 | 0.0077 | -0.036 | -23.841
-3 | -0.126 | 0.00756 | -0.036 | -16.722
-2.5 | -0.068 | 0.00739 | -0.037 | -9.265
-2 | -0.01 | 0.00728 | -0.037 | -1.401
-1.5 | 0.048 | 0.00715 | -0.038 | 6.766
-1 | 0.107 | 0.00518 | -0.038 | 20.692
-0.5 | 0.166 | 0.00512 | -0.039 | 32.454
0 | 0.225 | 0.0049 | -0.039 | 45.885
0.5 | 0.284 | 0.00492 | -0.04 | 57.659
1 | 0.342 | 0.00463 | -0.04 | 73.931
1.5 | 0.401 | 0.00457 | -0.04 | 87.7
2 | 0.46 | 0.00457 | -0.041 | 100.562
2.5 | 0.516 | 0.00456 | -0.041 | 113.243
3 | 0.574 | 0.00461 | -0.042 | 124.474
3.5 | 0.631 | 0.00468 | -0.042 | 134.618
4 | 0.686 | 0.00475 | -0.043 | 144.46
4.5 | 0.741 | 0.00767 | -0.043 | 96.522
5 | 0.794 | 0.00793 | -0.044 | 100.156
5.5 | 0.843 | 0.00971 | -0.044 | 86.853
6 | 0.89 | 0.01014 | -0.045 | 87.788
6.5 | 0.933 | 0.01062 | -0.045 | 87.826
7 | 0.971 | 0.01112 | -0.045 | 87.342
7.5 | 1.005 | 0.01176 | -0.046 | 85.452
8 | 1.033 | 0.01243 | -0.046 | 83.139
8.5 | 1.056 | 0.01324 | -0.046 | 79.771
9 | 1.073 | 0.01405 | -0.047 | 76.336
9.5 | 1.08 | 0.01498 | -0.047 | 72.09
10 | 1.074 | 0.01602 | -0.047 | 67.043
10.5 | 1.058 | 0.01745 | -0.047 | 60.645
11 | 0.872 | 0.06775 | -0.027 | 12.877
11.5 | 0.851 | 0.07406 | -0.025 | 11.489
12 | 0.827 | 0.07918 | -0.024 | 10.45
12.5 | 0.8 | 0.08617 | -0.023 | 9.284
13 | 0.771 | 0.0919 | -0.023 | 8.387
13.5 | 0.739 | 0.10012 | -0.022 | 7.383
14 | 0.707 | 0.1034 | -0.023 | 6.835
14.5 | 0.673 | 0.10935 | -0.023 | 6.156

## 50. Re 2M Mach 0.00 (2)
BIGFOIL.COM POLAR EXPORT
NACA64-310 a=0.5
NACA64-310 a=0.5 |  |  |  | Cl Max: | 1.4825 | at alpha= | 15.5 | deg
XFOIL ncrit=9 |  |  |  | L/D Max: | 127.668 | at alpha= | 3.5 | deg
Re: | 2000000 |  |  | Cd Min: | 0.22024 | at alpha= | -18 | deg
Mach: | 0 |  |  | Cl=0 at alpha= | -1.9777 | deg
|  |  |  | @ Cl=0.1, Cd= | 0.0055108
|  |  |  | @ Cl=0.4, Cd= | 0.0040939
|  |  |  | @ Cl=0.6, Cd= | 0.0047052
alpha (deg) | Cl | Cd | Cm | Cl/Cd
-18 | -0.6807 | 0.22024 | 0.0467 | -3.0907
-17.5 | -0.6636 | 0.21342 | 0.0426 | -3.1094
-17 | -0.6462 | 0.20573 | 0.0384 | -3.141
-16.5 | -0.6302 | 0.19789 | 0.034 | -3.1846
-16 | -0.6147 | 0.19015 | 0.0298 | -3.2327
-15.5 | -0.5997 | 0.18241 | 0.0257 | -3.2876
-14.5 | -0.5763 | 0.1651 | 0.0173 | -3.4906
-14 | -1.0165 | 0.04661 | -0.0493 | -21.8086
-13.5 | -1.0931 | 0.03515 | -0.0505 | -31.0982
-13 | -1.1122 | 0.0278 | -0.0471 | -40.0072
-12.5 | -1.0805 | 0.02513 | -0.046 | -42.9964
-12 | -1.0361 | 0.02397 | -0.0456 | -43.2249
-11.5 | -0.9898 | 0.02211 | -0.046 | -44.7671
-11 | -0.9514 | 0.02059 | -0.0441 | -46.2069
-10.5 | -0.9076 | 0.01934 | -0.0429 | -46.9286
-10 | -0.8601 | 0.01831 | -0.0423 | -46.9743
-9.5 | -0.8193 | 0.01535 | -0.0411 | -53.3746
-9 | -0.7688 | 0.01439 | -0.0408 | -53.426
-8.5 | -0.7165 | 0.0137 | -0.0406 | -52.2993
-8 | -0.6635 | 0.01307 | -0.0406 | -50.7651
-7.5 | -0.61 | 0.01247 | -0.0405 | -48.9174
-7 | -0.5554 | 0.01208 | -0.0406 | -45.9768
-6.5 | -0.5054 | 0.01021 | -0.0401 | -49.5005
-6 | -0.4503 | 0.00979 | -0.0402 | -45.9959
-5.5 | -0.3955 | 0.0092 | -0.0402 | -42.9891
-5 | -0.34 | 0.00878 | -0.0403 | -38.7244
-4.5 | -0.2853 | 0.00803 | -0.0403 | -35.5293
-4 | -0.2291 | 0.00767 | -0.0406 | -29.8696
-3.5 | -0.1726 | 0.0074 | -0.0408 | -23.3243
-3 | -0.1161 | 0.00705 | -0.041 | -16.4681
-2.5 | -0.0593 | 0.00687 | -0.0414 | -8.6317
-2 | -0.0025 | 0.0066 | -0.0417 | -0.37879
-1.5 | 0.0536 | 0.00605 | -0.0421 | 8.8595
-0.5 | 0.1646 | 0.00476 | -0.0429 | 34.5798
0 | 0.2211 | 0.00451 | -0.0433 | 49.0244
0.5 | 0.2765 | 0.00417 | -0.0433 | 66.307
1 | 0.3328 | 0.0041 | -0.0435 | 81.1707
1.5 | 0.3891 | 0.00409 | -0.0436 | 95.1345
2 | 0.4449 | 0.00411 | -0.0436 | 108.2482
2.5 | 0.4993 | 0.0042 | -0.0433 | 118.881
3 | 0.5515 | 0.00436 | -0.0425 | 126.4908
3.5 | 0.6077 | 0.00476 | -0.0428 | 127.6681
4 | 0.6644 | 0.0064 | -0.0445 | 103.8125
4.5 | 0.7134 | 0.00756 | -0.044 | 94.3651
5 | 0.7645 | 0.00837 | -0.0437 | 91.3381
5.5 | 0.8175 | 0.00887 | -0.0436 | 92.1646
6 | 0.8701 | 0.00939 | -0.0434 | 92.6624
6.5 | 0.9225 | 0.0099 | -0.0432 | 93.1818
7 | 0.9737 | 0.01051 | -0.0428 | 92.6451
7.5 | 1.0238 | 0.01117 | -0.0423 | 91.6562
8 | 1.0741 | 0.01173 | -0.0419 | 91.5686
8.5 | 1.1199 | 0.01273 | -0.0407 | 87.9733
9 | 1.1683 | 0.01336 | -0.04 | 87.4476
9.5 | 1.2144 | 0.01413 | -0.0391 | 85.9448
10 | 1.2521 | 0.0156 | -0.0368 | 80.2628
10.5 | 1.295 | 0.01645 | -0.0355 | 78.7234
11 | 1.3352 | 0.0174 | -0.0338 | 76.7356
11.5 | 1.3707 | 0.01843 | -0.0314 | 74.3733
12 | 1.3936 | 0.01976 | -0.0271 | 70.5263
12.5 | 1.4038 | 0.02219 | -0.022 | 63.2627
13 | 1.4221 | 0.02433 | -0.0187 | 58.4505
13.5 | 1.443 | 0.02643 | -0.0161 | 54.597
14 | 1.4583 | 0.02917 | -0.0137 | 49.9931
14.5 | 1.4716 | 0.03224 | -0.0116 | 45.6452
15 | 1.4807 | 0.03592 | -0.01 | 41.2222
15.5 | 1.4825 | 0.04062 | -0.0088 | 36.4968
16 | 1.4824 | 0.04581 | -0.0084 | 32.3597
16.5 | 1.4811 | 0.05155 | -0.0088 | 28.7313
17 | 1.4643 | 0.05996 | -0.0106 | 24.4213
17.5 | 1.4489 | 0.069 | -0.0137 | 20.9986
18 | 1.4168 | 0.08189 | -0.0195 | 17.3013
18.5 | 1.3656 | 0.10033 | -0.0296 | 13.6111
19 | 1.3008 | 0.12457 | -0.0442 | 10.4423

## 51. Re 2M Mach 0.10 (1)
BIGFOIL.COM POLAR EXPORT
NACA64-310 a=0.5
NACA64-310 a=0.5 |  |  |  | Cl Max: | 1.074 | at alpha= | 9.5 | deg
JavaFoil+Calcfoil stall+Eppler ext transition |  |  |  | L/D Max: | 145.327 | at alpha= | 4 | deg
Re: | 2000000 |  |  | Cd Min: | 0.00455 | at alpha= | 2 | deg
Mach: | 0.1 |  |  | Cl=0 at alpha= | -1.9152 | deg
|  |  |  | @ Cl=0.1, Cd= | 0.0054398
|  |  |  | @ Cl=0.4, Cd= | 0.0045731
|  |  |  | @ Cl=0.6, Cd= | 0.0046442
alpha (deg) | Cl | Cd | Cm | Cl/Cd
-15.5 | -0.388 | 0.12604 | -0.012 | -3.076
-15 | -0.411 | 0.11951 | -0.012 | -3.438
-14.5 | -0.434 | 0.11498 | -0.012 | -3.775
-14 | -0.457 | 0.1101 | -0.012 | -4.15
-13.5 | -0.479 | 0.10212 | -0.012 | -4.69
-13 | -0.5 | 0.09817 | -0.012 | -5.089
-12.5 | -0.518 | 0.09194 | -0.012 | -5.638
-12 | -0.531 | 0.08652 | -0.012 | -6.136
-11.5 | -0.539 | 0.08116 | -0.013 | -6.64
-11 | -0.543 | 0.075 | -0.013 | -7.247
-10.5 | -0.544 | 0.06977 | -0.013 | -7.802
-10 | -0.541 | 0.06507 | -0.014 | -8.316
-9.5 | -0.534 | 0.06083 | -0.014 | -8.772
-9 | -0.522 | 0.05747 | -0.014 | -9.08
-8.5 | -0.506 | 0.05292 | -0.015 | -9.559
-8 | -0.485 | 0.04947 | -0.016 | -9.813
-7.5 | -0.461 | 0.04631 | -0.016 | -9.949
-7 | -0.432 | 0.04328 | -0.017 | -9.979
-6.5 | -0.495 | 0.00896 | -0.033 | -55.192
-6 | -0.45 | 0.00877 | -0.034 | -51.309
-5.5 | -0.402 | 0.00856 | -0.034 | -46.965
-5 | -0.351 | 0.00833 | -0.035 | -42.086
-4.5 | -0.297 | 0.0081 | -0.035 | -36.596
-4 | -0.241 | 0.00791 | -0.036 | -30.463
-3.5 | -0.184 | 0.00772 | -0.036 | -23.896
-3 | -0.127 | 0.00755 | -0.037 | -16.816
-2.5 | -0.069 | 0.00738 | -0.037 | -9.326
-2 | -0.01 | 0.00727 | -0.037 | -1.41
-1.5 | 0.049 | 0.00716 | -0.038 | 6.794
-1 | 0.108 | 0.00517 | -0.038 | 20.836
-0.5 | 0.167 | 0.00511 | -0.039 | 32.674
0 | 0.226 | 0.00492 | -0.039 | 45.932
0.5 | 0.285 | 0.00491 | -0.04 | 58.095
1 | 0.344 | 0.00463 | -0.04 | 74.387
1.5 | 0.403 | 0.00457 | -0.041 | 88.089
2 | 0.462 | 0.00455 | -0.041 | 101.606
2.5 | 0.519 | 0.00459 | -0.042 | 113.121
3 | 0.577 | 0.00462 | -0.042 | 124.926
3.5 | 0.634 | 0.00468 | -0.043 | 135.45
4 | 0.69 | 0.00475 | -0.043 | 145.327
4.5 | 0.744 | 0.00767 | -0.043 | 97.056
5 | 0.797 | 0.00793 | -0.044 | 100.53
5.5 | 0.847 | 0.00976 | -0.044 | 86.756
6 | 0.893 | 0.0102 | -0.045 | 87.603
6.5 | 0.936 | 0.0107 | -0.045 | 87.506
7 | 0.974 | 0.01125 | -0.046 | 86.576
7.5 | 1.007 | 0.01186 | -0.046 | 84.848
8 | 1.034 | 0.01255 | -0.046 | 82.382
8.5 | 1.055 | 0.01339 | -0.047 | 78.799
9 | 1.069 | 0.01423 | -0.047 | 75.164
9.5 | 1.074 | 0.0152 | -0.047 | 70.635
10 | 1.064 | 0.01632 | -0.047 | 65.207
10.5 | 0.876 | 0.06388 | -0.027 | 13.717
11 | 0.854 | 0.07082 | -0.024 | 12.06
11.5 | 0.832 | 0.0755 | -0.023 | 11.014
12 | 0.804 | 0.08073 | -0.023 | 9.961
12.5 | 0.773 | 0.08722 | -0.022 | 8.862
13 | 0.739 | 0.09257 | -0.022 | 7.988
13.5 | 0.704 | 0.1017 | -0.022 | 6.918
14 | 0.667 | 0.10826 | -0.023 | 6.158
14.5 | 0.629 | 0.11138 | -0.023 | 5.648

## 52. Re 2M Mach 0.10 (2)
BIGFOIL.COM POLAR EXPORT
NACA64-310 a=0.5
NACA64-310 a=0.5 |  |  |  | Cl Max: | 1.4537 | at alpha= | 15 | deg
XFOIL ncrit=9 |  |  |  | L/D Max: | 127.537 | at alpha= | 3.5 | deg
Re: | 2000000 |  |  | Cd Min: | 0.21408 | at alpha= | -17.5 | deg
Mach: | 0.1 |  |  | Cl=0 at alpha= | -1.9787 | deg
|  |  |  | @ Cl=0.1, Cd= | 0.0052375
|  |  |  | @ Cl=0.4, Cd= | 0.004103
|  |  |  | @ Cl=0.6, Cd= | 0.0047081
alpha (deg) | Cl | Cd | Cm | Cl/Cd
-17.5 | -0.6652 | 0.21408 | 0.043 | -3.1072
-17 | -0.6476 | 0.20636 | 0.0388 | -3.1382
-16.5 | -0.6314 | 0.19852 | 0.0344 | -3.1805
-16 | -0.6156 | 0.19077 | 0.0302 | -3.2269
-15.5 | -0.6004 | 0.18301 | 0.0261 | -3.2807
-15 | -0.5867 | 0.17456 | 0.0219 | -3.361
-14.5 | -0.5764 | 0.16567 | 0.0176 | -3.4792
-14 | -0.5594 | 0.15989 | 0.0141 | -3.4987
-13.5 | -0.5461 | 0.15132 | 0.0097 | -3.6089
-13 | -0.5353 | 0.1428 | 0.0056 | -3.7486
-12.5 | -1.037 | 0.03291 | -0.0496 | -31.5102
-12 | -1.0085 | 0.03001 | -0.0486 | -33.6055
-11.5 | -0.9801 | 0.0264 | -0.0475 | -37.125
-11 | -0.9439 | 0.02368 | -0.0464 | -39.8606
-10.5 | -0.9064 | 0.0214 | -0.0448 | -42.3551
-10 | -0.8632 | 0.01947 | -0.0437 | -44.3349
-9.5 | -0.8138 | 0.01847 | -0.0431 | -44.0606
-9 | -0.7736 | 0.01494 | -0.0419 | -51.7805
-8.5 | -0.7209 | 0.01421 | -0.0416 | -50.7319
-8 | -0.6677 | 0.0135 | -0.0414 | -49.4593
-7.5 | -0.6139 | 0.01278 | -0.0412 | -48.036
-7 | -0.5592 | 0.01223 | -0.0412 | -45.7236
-6.5 | -0.5087 | 0.01037 | -0.0406 | -49.055
-6 | -0.4531 | 0.00994 | -0.0407 | -45.5835
-5.5 | -0.398 | 0.00931 | -0.0407 | -42.7497
-5 | -0.3422 | 0.00883 | -0.0407 | -38.7542
-4.5 | -0.2871 | 0.00809 | -0.0407 | -35.4883
-4 | -0.2306 | 0.00771 | -0.0409 | -29.9092
-3.5 | -0.1737 | 0.00742 | -0.0411 | -23.4097
-3 | -0.1168 | 0.00707 | -0.0413 | -16.5205
-2.5 | -0.0597 | 0.00688 | -0.0416 | -8.6773
-2 | -0.0024 | 0.00662 | -0.0419 | -0.36254
-1.5 | 0.054 | 0.00608 | -0.0423 | 8.8816
-1 | 0.1086 | 0.00508 | -0.0428 | 21.378
-0.5 | 0.1656 | 0.00477 | -0.0432 | 34.717
0 | 0.2224 | 0.00452 | -0.0435 | 49.2035
0.5 | 0.2782 | 0.00419 | -0.0436 | 66.3962
1 | 0.3348 | 0.00411 | -0.0437 | 81.4599
1.5 | 0.3915 | 0.0041 | -0.0438 | 95.4878
2 | 0.4477 | 0.00412 | -0.0438 | 108.665
2.5 | 0.5024 | 0.00421 | -0.0435 | 119.3349
3 | 0.555 | 0.00437 | -0.0427 | 127.0023
3.5 | 0.6109 | 0.00479 | -0.0429 | 127.5365
4 | 0.6681 | 0.00646 | -0.0447 | 103.4211
4.5 | 0.7172 | 0.00764 | -0.0441 | 93.8743
5 | 0.7689 | 0.0084 | -0.0438 | 91.5357
5.5 | 0.8223 | 0.00891 | -0.0436 | 92.2896
6 | 0.8749 | 0.00948 | -0.0433 | 92.289
6.5 | 0.9278 | 0.00996 | -0.0431 | 93.1526
7 | 0.9787 | 0.01067 | -0.0426 | 91.7245
7.5 | 1.0297 | 0.01127 | -0.042 | 91.3665
8 | 1.08 | 0.01187 | -0.0415 | 90.9857
8.5 | 1.1262 | 0.01287 | -0.0403 | 87.5058
9 | 1.1743 | 0.01356 | -0.0394 | 86.6003
9.5 | 1.22 | 0.01441 | -0.0382 | 84.6634
10 | 1.2577 | 0.01588 | -0.0358 | 79.2003
10.5 | 1.299 | 0.01688 | -0.034 | 76.955
11 | 1.3379 | 0.0179 | -0.032 | 74.743
11.5 | 1.3679 | 0.01902 | -0.0285 | 71.919
12 | 1.382 | 0.02109 | -0.0233 | 65.5287
12.5 | 1.3995 | 0.02324 | -0.0194 | 60.2194
13 | 1.4151 | 0.02578 | -0.016 | 54.8914
13.5 | 1.4315 | 0.02845 | -0.0133 | 50.3163
14 | 1.4428 | 0.03177 | -0.0109 | 45.4139
14.5 | 1.4512 | 0.03555 | -0.009 | 40.8214
15 | 1.4537 | 0.04021 | -0.0077 | 36.1527
15.5 | 1.4463 | 0.04634 | -0.0072 | 31.2106
16 | 1.4388 | 0.05298 | -0.0078 | 27.1574
16.5 | 1.4291 | 0.06061 | -0.0097 | 23.5786
17 | 1.3969 | 0.07256 | -0.0142 | 19.2517
17.5 | 1.367 | 0.0857 | -0.0207 | 15.951
18 | 1.3067 | 0.1071 | -0.0332 | 12.2007

## 53. Re 2M Mach 0.25 (1)
BIGFOIL.COM POLAR EXPORT
NACA64-310 a=0.5
NACA64-310 a=0.5 |  |  |  | Cl Max: | 1.039 | at alpha= | 8.5 | deg
JavaFoil+Calcfoil stall+Eppler ext transition |  |  |  | L/D Max: | 137.063 | at alpha= | 3.5 | deg
Re: | 2000000 |  |  | Cd Min: | 0.00459 | at alpha= | 2 | deg
Mach: | 0.25 |  |  | Cl=0 at alpha= | -1.9098 | deg
|  |  |  | @ Cl=0.1, Cd= | 0.0055553
|  |  |  | @ Cl=0.4, Cd= | 0.1073
|  |  |  | @ Cl=0.6, Cd= | 0.1073
alpha (deg) | Cl | Cd | Cm | Cl/Cd
-14 | -0.069 | 0.1134 | -0.013 | -0.606
-13.5 | -0.172 | 0.10966 | -0.013 | -1.566
-13 | -0.243 | 0.1003 | -0.013 | -2.421
-12.5 | -0.302 | 0.09396 | -0.013 | -3.217
-12 | -0.349 | 0.08764 | -0.013 | -3.984
-11.5 | -0.387 | 0.08481 | -0.013 | -4.564
-11 | -0.419 | 0.08084 | -0.013 | -5.187
-10.5 | -0.445 | 0.07418 | -0.013 | -6.002
-10 | -0.464 | 0.06991 | -0.013 | -6.643
-9.5 | -0.477 | 0.06491 | -0.014 | -7.344
-9 | -0.481 | 0.06052 | -0.014 | -7.954
-8.5 | -0.479 | 0.0553 | -0.014 | -8.657
-8 | -0.469 | 0.05144 | -0.015 | -9.111
-7.5 | -0.452 | 0.04777 | -0.015 | -9.46
-7 | -0.429 | 0.04457 | -0.016 | -9.626
-6.5 | -0.401 | 0.04136 | -0.017 | -9.698
-6 | -0.455 | 0.00892 | -0.035 | -51.033
-5.5 | -0.409 | 0.00873 | -0.035 | -46.827
-5 | -0.358 | 0.00847 | -0.036 | -42.28
-4.5 | -0.303 | 0.00825 | -0.036 | -36.752
-4 | -0.247 | 0.00802 | -0.037 | -30.775
-3.5 | -0.189 | 0.00781 | -0.037 | -24.207
-3 | -0.13 | 0.00759 | -0.038 | -17.155
-2.5 | -0.071 | 0.00748 | -0.038 | -9.449
-2 | -0.011 | 0.00735 | -0.039 | -1.433
-1.5 | 0.05 | 0.00717 | -0.039 | 6.97
-1 | 0.111 | 0.0052 | -0.039 | 21.278
-0.5 | 0.172 | 0.00495 | -0.04 | 34.683
0 | 0.232 | 0.00492 | -0.04 | 47.175
0.5 | 0.293 | 0.00493 | -0.041 | 59.428
1 | 0.354 | 0.00468 | -0.041 | 75.516
1.5 | 0.414 | 0.00463 | -0.042 | 89.374
2 | 0.475 | 0.00459 | -0.042 | 103.329
2.5 | 0.533 | 0.00464 | -0.043 | 114.802
3 | 0.593 | 0.00468 | -0.043 | 126.702
3.5 | 0.651 | 0.00475 | -0.044 | 137.063
4 | 0.707 | 0.00761 | -0.044 | 92.954
4.5 | 0.763 | 0.00783 | -0.045 | 97.414
5 | 0.817 | 0.00962 | -0.045 | 84.921
5.5 | 0.866 | 0.0101 | -0.046 | 85.754
6 | 0.911 | 0.01062 | -0.046 | 85.835
6.5 | 0.951 | 0.01118 | -0.046 | 85.089
7 | 0.985 | 0.01178 | -0.047 | 83.587
7.5 | 1.011 | 0.01254 | -0.047 | 80.671
8 | 1.03 | 0.01333 | -0.047 | 77.249
8.5 | 1.039 | 0.01422 | -0.048 | 73.086
9 | 1.037 | 0.0154 | -0.048 | 67.336
9.5 | 0.848 | 0.05924 | -0.026 | 14.321
10 | 0.819 | 0.06514 | -0.023 | 12.579
10.5 | 0.78 | 0.07054 | -0.021 | 11.064
11 | 0.732 | 0.07711 | -0.021 | 9.493
11.5 | 0.674 | 0.0825 | -0.021 | 8.171
12 | 0.608 | 0.08747 | -0.022 | 6.95
12.5 | 0.534 | 0.09541 | -0.022 | 5.6
13 | 0.455 | 0.10325 | -0.022 | 4.404
13.5 | 0.37 | 0.1073 | -0.023 | 3.448

## 54. Re 2M Mach 0.25 (2)
BIGFOIL.COM POLAR EXPORT
NACA64-310 a=0.5
NACA64-310 a=0.5 |  |  |  | Cl Max: | 1.3192 | at alpha= | 12 | deg
XFOIL ncrit=9 |  |  |  | L/D Max: | 129.079 | at alpha= | 3 | deg
Re: | 2000000 |  |  | Cd Min: | 0.20999 | at alpha= | 17 | deg
Mach: | 0.25 |  |  | Cl=0 at alpha= | -99 | deg
|  |  |  | @ Cl=0.1, Cd= | 0.00458
|  |  |  | @ Cl=0.4, Cd= | 0.00417
|  |  |  | @ Cl=0.6, Cd= | 0.0046967
alpha (deg) | Cl | Cd | Cm | Cl/Cd
0 | 0.2299 | 0.00458 | -0.0449 | 50.1965
0.5 | 0.2874 | 0.00425 | -0.0449 | 67.6235
1 | 0.3459 | 0.00417 | -0.0451 | 82.9496
1.5 | 0.4046 | 0.00417 | -0.0452 | 97.0264
2 | 0.4628 | 0.00419 | -0.0452 | 110.4535
2.5 | 0.5197 | 0.0043 | -0.045 | 120.8605
3 | 0.5744 | 0.00445 | -0.0442 | 129.0787
3.5 | 0.6294 | 0.00498 | -0.0437 | 126.3855
4.5 | 0.7385 | 0.00798 | -0.0447 | 92.5439
5 | 0.7928 | 0.00865 | -0.0442 | 91.6532
5.5 | 0.8482 | 0.00916 | -0.0438 | 92.5983
6 | 0.9024 | 0.00981 | -0.0432 | 91.9878
6.5 | 0.9569 | 0.01038 | -0.0426 | 92.1869
7 | 1.0084 | 0.01123 | -0.0414 | 89.7952
7.5 | 1.0606 | 0.01192 | -0.0404 | 88.9765
8 | 1.108 | 0.01302 | -0.0386 | 85.0998
8.5 | 1.1566 | 0.01391 | -0.0369 | 83.1488
9 | 1.2023 | 0.01496 | -0.0348 | 80.3676
9.5 | 1.2354 | 0.01688 | -0.0309 | 73.1872
10 | 1.2672 | 0.01846 | -0.0268 | 68.6457
10.5 | 1.2877 | 0.02037 | -0.0214 | 63.2155
11 | 1.3128 | 0.02232 | -0.0173 | 58.8172
11.5 | 1.3141 | 0.02652 | -0.0121 | 49.5513
12 | 1.3192 | 0.03071 | -0.0083 | 42.9567
12.5 | 1.309 | 0.03669 | -0.0051 | 35.6773
13 | 1.2855 | 0.04457 | -0.0036 | 28.8423
13.5 | 1.2527 | 0.05443 | -0.0048 | 23.0149
14 | 1.2177 | 0.06605 | -0.0088 | 18.436
14.5 | 1.1797 | 0.08036 | -0.0163 | 14.6802
15 | 1.1386 | 0.09857 | -0.0278 | 11.5512
15.5 | 1.0824 | 0.12491 | -0.0436 | 8.6654
16 | 0.9271 | 0.18168 | -0.0747 | 5.1029
16.5 | 0.9206 | 0.1983 | -0.083 | 4.6425
17 | 0.9274 | 0.20999 | -0.0891 | 4.4164

## 55. Re 2M Mach 0.50 (1)
BIGFOIL.COM POLAR EXPORT
NACA64-310 a=0.5
NACA64-310 a=0.5 |  |  |  | Cl Max: | 1.147 | at alpha= | 20 | deg
JavaFoil+Calcfoil stall+Eppler ext transition |  |  |  | L/D Max: | 144.146 | at alpha= | 3.5 | deg
Re: | 2000000 |  |  | Cd Min: | 0.00479 | at alpha= | 2 | deg
Mach: | 0.5 |  |  | Cl=0 at alpha= | -1.9118 | deg
|  |  |  | @ Cl=0.1, Cd= | 0.0056259
|  |  |  | @ Cl=0.4, Cd= | 0.0050694
|  |  |  | @ Cl=0.6, Cd= | 0.0048653
alpha (deg) | Cl | Cd | Cm | Cl/Cd
-20 | -0.972 | 0.17697 | -0.015 | -5.49
-19.5 | -0.945 | 0.17177 | -0.015 | -5.5
-19 | -0.917 | 0.16425 | -0.015 | -5.585
-18.5 | -0.891 | 0.16181 | -0.015 | -5.505
-18 | -0.864 | 0.15266 | -0.015 | -5.662
-17.5 | -0.838 | 0.14877 | -0.016 | -5.634
-17 | -0.812 | 0.16429 | -0.016 | -4.942
-16.5 | -0.784 | 0.13969 | -0.016 | -5.615
-16 | -0.757 | 0.13481 | -0.015 | -5.617
-15.5 | -0.731 | 0.12962 | -0.016 | -5.637
-15 | -0.704 | 0.12426 | -0.016 | -5.669
-14.5 | -0.678 | 0.12248 | -0.016 | -5.534
-14 | -0.651 | 0.11624 | -0.016 | -5.604
-13.5 | -0.623 | 0.11372 | -0.015 | -5.48
-13 | -0.597 | 0.11005 | -0.016 | -5.421
-12.5 | -0.57 | 0.10653 | -0.016 | -5.35
-12 | -0.543 | 0.10274 | -0.016 | -5.288
-11.5 | -0.517 | 0.09534 | -0.016 | -5.417
-11 | -0.49 | 0.09485 | -0.016 | -5.162
-10.5 | -0.462 | 0.09144 | -0.016 | -5.054
-10 | -0.435 | 0.08246 | -0.016 | -5.281
-9.5 | -0.409 | 0.08028 | -0.016 | -5.091
-9 | -0.382 | 0.07632 | -0.016 | -5.003
-8.5 | -0.355 | 0.05559 | -0.017 | -6.387
-8 | -0.328 | 0.06676 | -0.016 | -4.908
-7.5 | -0.301 | 0.05595 | -0.016 | -5.375
-7 | -0.274 | 0.04993 | -0.017 | -5.487
-6.5 | -0.247 | 0.045 | -0.017 | -5.495
-6 | -0.22 | 0.04611 | -0.016 | -4.771
-5.5 | -0.318 | 0.04132 | -0.015 | -7.699
-5 | -0.301 | 0.03765 | -0.017 | -8.003
-4.5 | -0.326 | 0.0081 | -0.04 | -40.25
-4 | -0.27 | 0.00807 | -0.041 | -33.431
-3.5 | -0.208 | 0.00781 | -0.041 | -26.69
-3 | -0.144 | 0.00753 | -0.042 | -19.179
-2.5 | -0.079 | 0.0071 | -0.043 | -11.078
-2 | -0.012 | 0.00687 | -0.043 | -1.708
-1.5 | 0.056 | 0.0067 | -0.044 | 8.332
-1 | 0.124 | 0.00504 | -0.044 | 24.522
-0.5 | 0.192 | 0.00502 | -0.045 | 38.212
0 | 0.26 | 0.00502 | -0.045 | 51.726
0.5 | 0.327 | 0.00504 | -0.046 | 64.989
1 | 0.395 | 0.00509 | -0.046 | 77.63
1.5 | 0.463 | 0.00481 | -0.047 | 96.209
2 | 0.531 | 0.00479 | -0.047 | 110.692
2.5 | 0.595 | 0.00486 | -0.048 | 122.58
3 | 0.661 | 0.00493 | -0.048 | 134.182
3.5 | 0.725 | 0.00503 | -0.049 | 144.146
4 | 0.784 | 0.00996 | -0.049 | 78.681
4.5 | 0.841 | 0.01051 | -0.05 | 80.005
5 | 0.893 | 0.01115 | -0.05 | 80.063
5.5 | 0.932 | 0.01192 | -0.051 | 78.167
6 | 0.953 | 0.01284 | -0.051 | 74.199
6.5 | 0.938 | 0.01408 | -0.051 | 66.612
7 | 0.652 | 0.04719 | -0.023 | 13.816
7.5 | 0.5 | 0.05553 | -0.021 | 9.009
8 | 0.527 | 0.05249 | -0.024 | 10.05
8.5 | 0.553 | 0.05909 | -0.023 | 9.361
9 | 0.579 | 0.07032 | -0.023 | 8.232
9.5 | 0.606 | 0.07869 | -0.025 | 7.696
10 | 0.632 | 0.08095 | -0.025 | 7.801
10.5 | 0.657 | 0.07513 | -0.026 | 8.751
11 | 0.683 | 0.09073 | -0.025 | 7.527
11.5 | 0.71 | 0.09474 | -0.027 | 7.492
12 | 0.735 | 0.09936 | -0.028 | 7.402
12.5 | 0.761 | 0.10259 | -0.028 | 7.418
13 | 0.787 | 0.10719 | -0.028 | 7.337
13.5 | 0.814 | 0.11565 | -0.03 | 7.035
14 | 0.839 | 0.11559 | -0.03 | 7.259
14.5 | 0.864 | 0.12369 | -0.031 | 6.987
15 | 0.89 | 0.12771 | -0.032 | 6.972
15.5 | 0.917 | 0.13335 | -0.033 | 6.878
16 | 0.942 | 0.13555 | -0.033 | 6.95
16.5 | 0.967 | 0.14364 | -0.034 | 6.735
17 | 0.993 | 0.1483 | -0.035 | 6.698
17.5 | 1.022 | 0.15381 | -0.037 | 6.645
18 | 1.045 | 0.15435 | -0.037 | 6.77
18.5 | 1.07 | 0.1604 | -0.037 | 6.671
19 | 1.095 | 0.16578 | -0.038 | 6.608
19.5 | 1.123 | 0.17016 | -0.039 | 6.602
20 | 1.147 | 0.17828 | -0.039 | 6.434

## 56. Re 2M Mach 0.50 (2)
BIGFOIL.COM POLAR EXPORT
NACA64-310 a=0.5
NACA64-310 a=0.5 |  |  |  | Cl Max: | 1.112 | at alpha= | 20 | deg
XFOIL ncrit=9 |  |  |  | L/D Max: | 292.273 | at alpha= | -0.5 | deg
Re: | 2000000 |  |  | Cd Min: | 0.29766 | at alpha= | 20 | deg
Mach: | 0.5 |  |  | Cl=0 at alpha= | -1.9694 | deg
|  |  |  | @ Cl=0.1, Cd= | 0.00088037
|  |  |  | @ Cl=0.4, Cd= | 0.00445
|  |  |  | @ Cl=0.6, Cd= | 0.004622
alpha (deg) | Cl | Cd | Cm | Cl/Cd
-20 | -0.8387 | 0.27724 | 0.0826 | -3.0252
-19.5 | -0.816 | 0.26844 | 0.077 | -3.0398
-19 | -0.7941 | 0.26014 | 0.0718 | -3.0526
-18.5 | -0.7711 | 0.2523 | 0.0665 | -3.0563
-18 | -0.7478 | 0.24401 | 0.0612 | -3.0646
-17.5 | -0.7242 | 0.23498 | 0.0559 | -3.082
-17 | -0.7015 | 0.22631 | 0.0505 | -3.0997
-16.5 | -0.6793 | 0.21758 | 0.0453 | -3.1221
-16 | -0.6573 | 0.20895 | 0.0402 | -3.1457
-15.5 | -0.6356 | 0.20039 | 0.0352 | -3.1718
-15 | -0.6145 | 0.1916 | 0.0303 | -3.2072
-14.5 | -0.5949 | 0.18294 | 0.0256 | -3.2519
-14 | -0.5732 | 0.17561 | 0.0211 | -3.2641
-13.5 | -0.5531 | 0.1664 | 0.016 | -3.3239
-13 | -0.5349 | 0.15752 | 0.0111 | -3.3958
-12.5 | -0.5174 | 0.14895 | 0.0065 | -3.4736
-11.5 | -0.4141 | 0.1254 | 0.0033 | -3.3022
-11 | -0.4052 | 0.11638 | -0.0017 | -3.4817
-10.5 | -0.3994 | 0.10685 | -0.0068 | -3.738
-10 | -0.3883 | 0.09911 | -0.0109 | -3.9179
-9.5 | -0.3809 | 0.09029 | -0.0153 | -4.2186
-9 | -0.3765 | 0.08085 | -0.0198 | -4.6568
-8.5 | -0.375 | 0.07113 | -0.0245 | -5.272
-8 | -0.3814 | 0.06032 | -0.03 | -6.3229
-7.5 | -0.3938 | 0.0496 | -0.036 | -7.9395
-7 | -0.417 | 0.03838 | -0.0468 | -10.865
-6.5 | -0.4426 | 0.02963 | -0.0511 | -14.9376
-6 | -0.4455 | 0.01958 | -0.0532 | -22.7528
-5 | -0.3872 | 0.00547 | -0.052 | -70.7861
-4.5 | -0.3325 | 0.00279 | -0.0506 | -119.1756
-4 | -0.269 | 0.00191 | -0.0493 | -140.8377
-3.5 | -0.205 | 0.00141 | -0.0484 | -145.3901
-3 | -0.1383 | 0.00122 | -0.048 | -113.3607
-2.5 | -0.0713 | 0.00109 | -0.0478 | -65.4128
-2 | -0.0041 | 0.00103 | -0.0479 | -3.9806
-1.5 | 0.0628 | 0.00096 | -0.0481 | 65.4167
-1 | 0.1282 | 0.00082 | -0.0486 | 156.3415
-0.5 | 0.1929 | 0.00066 | -0.0494 | 292.2727
0 | 0.2632 | 0.00485 | -0.0509 | 54.268
0.5 | 0.329 | 0.00452 | -0.051 | 72.7876
1 | 0.3961 | 0.00445 | -0.0512 | 89.0112
1.5 | 0.4635 | 0.00445 | -0.0514 | 104.1573
2 | 0.5307 | 0.00448 | -0.0514 | 118.4598
2.5 | 0.5968 | 0.00461 | -0.0511 | 129.4577
3 | 0.6608 | 0.00485 | -0.0502 | 136.2474
3.5 | 0.7096 | 0.00634 | -0.0472 | 111.9243
4 | 0.7725 | 0.00829 | -0.0478 | 93.1846
4.5 | 0.8333 | 0.00909 | -0.0462 | 91.6722
5 | 0.8953 | 0.00981 | -0.0445 | 91.264
5.5 | 0.9537 | 0.01078 | -0.0419 | 88.4694
6 | 1.0093 | 0.01188 | -0.0386 | 84.9579
6.5 | 1.0521 | 0.0136 | -0.0334 | 77.3603
7 | 1.0758 | 0.01574 | -0.0254 | 68.3482
7.5 | 1.0906 | 0.01898 | -0.0175 | 57.4605
8 | 1.0986 | 0.02467 | -0.0103 | 44.5318
8.5 | 1.0877 | 0.03178 | -0.0045 | 34.2259
9 | 1.0658 | 0.03944 | -0.0014 | 27.0233
9.5 | 1.0347 | 0.04869 | -0.0015 | 21.2508
10 | 1.0034 | 0.05922 | -0.005 | 16.9436
10.5 | 0.9711 | 0.07186 | -0.012 | 13.5138
11 | 0.9437 | 0.08673 | -0.0223 | 10.8809
11.5 | 0.922 | 0.10466 | -0.034 | 8.8095
12 | 0.904 | 0.12069 | -0.0438 | 7.4903
12.5 | 0.8917 | 0.13589 | -0.0527 | 6.5619
13 | 0.8872 | 0.15006 | -0.0608 | 5.9123
13.5 | 0.8886 | 0.16351 | -0.0683 | 5.4345
14 | 0.8957 | 0.176 | -0.0752 | 5.0892
14.5 | 0.9068 | 0.18771 | -0.0816 | 4.8309
15 | 0.9216 | 0.1983 | -0.0876 | 4.6475
15.5 | 0.9369 | 0.20921 | -0.0936 | 4.4783
16 | 0.9547 | 0.21908 | -0.0993 | 4.3578
16.5 | 0.9736 | 0.22819 | -0.1047 | 4.2666
17 | 0.9916 | 0.2384 | -0.1105 | 4.1594
17.5 | 1.0107 | 0.24868 | -0.1163 | 4.0643
18 | 1.0301 | 0.26069 | -0.1226 | 3.9514
18.5 | 1.0507 | 0.26993 | -0.1282 | 3.8925
19 | 1.0711 | 0.27871 | -0.1336 | 3.8431
19.5 | 1.0911 | 0.28793 | -0.1391 | 3.7895
20 | 1.112 | 0.29766 | -0.1449 | 3.7358

## 57. Re 3M Mach 0.00 (1)
BIGFOIL.COM POLAR EXPORT
NACA64-310 a=0.5
NACA64-310 a=0.5 |  |  |  | Cl Max: | 1.084 | at alpha= | 9.5 | deg
JavaFoil+Calcfoil stall+Eppler ext transition |  |  |  | L/D Max: | 151.322 | at alpha= | 4 | deg
Re: | 3000000 |  |  | Cd Min: | 0.00442 | at alpha= | 2.5 | deg
Mach: | 0 |  |  | Cl=0 at alpha= | -1.9138 | deg
|  |  |  | @ Cl=0.1, Cd= | 0.0053022
|  |  |  | @ Cl=0.4, Cd= | 0.0049061
|  |  |  | @ Cl=0.6, Cd= | 0.0044574
alpha (deg) | Cl | Cd | Cm | Cl/Cd
-12.5 | -0.542 | 0.08779 | -0.013 | -6.177
-12 | -0.552 | 0.08208 | -0.013 | -6.722
-11.5 | -0.556 | 0.07645 | -0.013 | -7.278
-11 | -0.558 | 0.07219 | -0.013 | -7.727
-10.5 | -0.556 | 0.06728 | -0.014 | -8.267
-10 | -0.551 | 0.06286 | -0.015 | -8.763
-9.5 | -0.541 | 0.05858 | -0.015 | -9.24
-9 | -0.527 | 0.05593 | -0.015 | -9.429
-8.5 | -0.511 | 0.05083 | -0.017 | -10.051
-8 | -0.492 | 0.04573 | -0.019 | -10.754
-7.5 | -0.572 | 0.00902 | -0.032 | -63.445
-7 | -0.535 | 0.00877 | -0.033 | -60.991
-6.5 | -0.494 | 0.00852 | -0.033 | -57.951
-6 | -0.449 | 0.00826 | -0.034 | -54.312
-5.5 | -0.4 | 0.00803 | -0.034 | -49.896
-5 | -0.349 | 0.00781 | -0.035 | -44.723
-4.5 | -0.295 | 0.00758 | -0.035 | -38.973
-4 | -0.24 | 0.00741 | -0.035 | -32.37
-3.5 | -0.184 | 0.00724 | -0.036 | -25.364
-3 | -0.126 | 0.0071 | -0.036 | -17.786
-2.5 | -0.068 | 0.00694 | -0.037 | -9.865
-2 | -0.01 | 0.00684 | -0.037 | -1.491
-1.5 | 0.048 | 0.00673 | -0.038 | 7.195
-1 | 0.107 | 0.00511 | -0.038 | 20.992
-0.5 | 0.166 | 0.00483 | -0.039 | 34.444
0 | 0.225 | 0.00484 | -0.039 | 46.497
0.5 | 0.284 | 0.00468 | -0.04 | 60.625
1 | 0.342 | 0.00468 | -0.04 | 73.12
1.5 | 0.401 | 0.00491 | -0.041 | 81.691
2 | 0.46 | 0.00444 | -0.041 | 103.609
2.5 | 0.517 | 0.00442 | -0.041 | 116.968
3 | 0.574 | 0.00443 | -0.042 | 129.49
3.5 | 0.631 | 0.00449 | -0.042 | 140.559
4 | 0.686 | 0.00454 | -0.043 | 151.322
4.5 | 0.741 | 0.00724 | -0.043 | 102.355
5 | 0.794 | 0.00745 | -0.044 | 106.544
5.5 | 0.844 | 0.00776 | -0.044 | 108.813
6 | 0.891 | 0.00948 | -0.045 | 93.939
6.5 | 0.934 | 0.00989 | -0.045 | 94.427
7 | 0.973 | 0.01038 | -0.046 | 93.802
7.5 | 1.007 | 0.01092 | -0.046 | 92.254
8 | 1.036 | 0.01154 | -0.046 | 89.799
8.5 | 1.059 | 0.01224 | -0.047 | 86.561
9 | 1.076 | 0.01296 | -0.047 | 83.045
9.5 | 1.084 | 0.01379 | -0.047 | 78.622
10 | 1.079 | 0.01468 | -0.048 | 73.505
10.5 | 1.066 | 0.01575 | -0.048 | 67.701
11 | 1.044 | 0.01715 | -0.048 | 60.885
11.5 | 0.865 | 0.06628 | -0.031 | 13.046
12 | 0.834 | 0.07482 | -0.028 | 11.141
12.5 | 0.802 | 0.08311 | -0.025 | 9.65
13 | 0.773 | 0.0884 | -0.025 | 8.743
13.5 | 0.74 | 0.09625 | -0.024 | 7.691
14 | 0.708 | 0.09962 | -0.025 | 7.107
14.5 | 0.674 | 0.10618 | -0.025 | 6.35

## 58. Re 3M Mach 0.00 (2)
BIGFOIL.COM POLAR EXPORT
NACA64-310 a=0.5
NACA64-310 a=0.5 |  |  |  | Cl Max: | 1.5505 | at alpha= | 16.5 | deg
XFOIL ncrit=9 |  |  |  | L/D Max: | 128.733 | at alpha= | 3 | deg
Re: | 3000000 |  |  | Cd Min: | 0.17973 | at alpha= | 20 | deg
Mach: | 0 |  |  | Cl=0 at alpha= | -1.971 | deg
|  |  |  | @ Cl=0.1, Cd= | 0.0052814
|  |  |  | @ Cl=0.4, Cd= | 0.0038156
|  |  |  | @ Cl=0.6, Cd= | 0.0051609
alpha (deg) | Cl | Cd | Cm | Cl/Cd
-16.5 | -1.2099 | 0.05026 | -0.0482 | -24.0728
-16 | -1.2533 | 0.03868 | -0.0557 | -32.4018
-15.5 | -1.286 | 0.03236 | -0.0546 | -39.7404
-15 | -1.2946 | 0.02894 | -0.0496 | -44.7339
-14.5 | -1.272 | 0.02637 | -0.0475 | -48.2366
-14 | -1.244 | 0.02377 | -0.0457 | -52.3349
-13.5 | -1.2039 | 0.02228 | -0.0448 | -54.035
-13 | -1.1635 | 0.02054 | -0.0439 | -56.6456
-12.5 | -1.1201 | 0.01903 | -0.0432 | -58.8597
-12 | -1.0745 | 0.01808 | -0.0423 | -59.4303
-11.5 | -1.0371 | 0.01556 | -0.0406 | -66.6517
-11 | -0.9873 | 0.01482 | -0.0401 | -66.6194
-10.5 | -0.9361 | 0.0142 | -0.0398 | -65.9225
-10 | -0.8844 | 0.01351 | -0.0396 | -65.4626
-9.5 | -0.8318 | 0.01292 | -0.0395 | -64.3808
-9 | -0.7784 | 0.01242 | -0.0395 | -62.6731
-8.5 | -0.729 | 0.01081 | -0.039 | -67.4376
-8 | -0.6748 | 0.01031 | -0.039 | -65.451
-7.5 | -0.6197 | 0.00999 | -0.0391 | -62.032
-7 | -0.5647 | 0.0096 | -0.0393 | -58.8229
-6.5 | -0.5093 | 0.00924 | -0.0394 | -55.119
-6 | -0.4553 | 0.00841 | -0.0394 | -54.1379
-5 | -0.3438 | 0.00759 | -0.0397 | -45.2964
-4.5 | -0.2873 | 0.00734 | -0.04 | -39.1417
-4 | -0.231 | 0.00698 | -0.0402 | -33.0946
-3.5 | -0.1743 | 0.0067 | -0.0405 | -26.0149
-3 | -0.1173 | 0.00653 | -0.0408 | -17.9632
-2.5 | -0.0603 | 0.00629 | -0.0412 | -9.5866
-2 | -0.0033 | 0.00612 | -0.0415 | -0.53922
-1.5 | 0.0536 | 0.00582 | -0.0419 | 9.2096
-1 | 0.1096 | 0.00517 | -0.0424 | 21.1992
-0.5 | 0.1652 | 0.00451 | -0.0429 | 36.6297
0 | 0.2224 | 0.00432 | -0.0434 | 51.4815
0.5 | 0.2787 | 0.004 | -0.0437 | 69.675
1 | 0.3353 | 0.00385 | -0.044 | 87.0909
1.5 | 0.392 | 0.00381 | -0.0443 | 102.8871
2 | 0.4487 | 0.00385 | -0.0445 | 116.5455
2.5 | 0.5043 | 0.00404 | -0.0446 | 124.8267
3 | 0.5587 | 0.00434 | -0.0446 | 128.7327
3.5 | 0.6075 | 0.00531 | -0.0438 | 114.4068
4 | 0.654 | 0.00638 | -0.0425 | 102.5078
4.5 | 0.7146 | 0.0072 | -0.0443 | 99.25
5 | 0.7679 | 0.00773 | -0.0443 | 99.3402
5.5 | 0.8219 | 0.00813 | -0.0443 | 101.0947
6 | 0.8754 | 0.00858 | -0.0442 | 102.028
6.5 | 0.9285 | 0.00903 | -0.0442 | 102.8239
7 | 0.9808 | 0.00954 | -0.044 | 102.8092
7.5 | 1.0328 | 0.01003 | -0.0437 | 102.9711
8 | 1.0827 | 0.01071 | -0.0432 | 101.0924
8.5 | 1.1335 | 0.01122 | -0.0428 | 101.025
9 | 1.1826 | 0.01186 | -0.0423 | 99.7133
9.5 | 1.2283 | 0.01278 | -0.0411 | 96.1111
10 | 1.2759 | 0.01343 | -0.0404 | 95.0037
10.5 | 1.3213 | 0.01421 | -0.0394 | 92.9838
11 | 1.3609 | 0.01539 | -0.0375 | 88.4276
11.5 | 1.4001 | 0.0164 | -0.0356 | 85.372
12 | 1.4371 | 0.01739 | -0.0334 | 82.6394
12.5 | 1.4637 | 0.0184 | -0.0294 | 79.5489
13 | 1.4843 | 0.01983 | -0.0252 | 74.8512
13.5 | 1.5059 | 0.02146 | -0.0217 | 70.1724
14 | 1.5241 | 0.02354 | -0.0185 | 64.7451
14.5 | 1.5346 | 0.02645 | -0.0152 | 58.0189
15 | 1.5267 | 0.03128 | -0.0115 | 48.8075
15.5 | 1.535 | 0.03495 | -0.0098 | 43.9199
16 | 1.5423 | 0.03894 | -0.0086 | 39.6071
16.5 | 1.5505 | 0.04307 | -0.0081 | 35.9995
17 | 1.5394 | 0.04977 | -0.0082 | 30.9303
17.5 | 1.537 | 0.056 | -0.0093 | 27.4464
18 | 1.5201 | 0.06483 | -0.0119 | 23.4475
18.5 | 1.4893 | 0.07687 | -0.0169 | 19.3743
19 | 1.4728 | 0.0876 | -0.0221 | 16.8128
19.5 | 1.395 | 0.11217 | -0.0364 | 12.4365
20 | 1.1702 | 0.17973 | -0.0779 | 6.5109

## 59. Re 3M Mach 0.10 (1)
BIGFOIL.COM POLAR EXPORT
NACA64-310 a=0.5
NACA64-310 a=0.5 |  |  |  | Cl Max: | 1.078 | at alpha= | 9.5 | deg
JavaFoil+Calcfoil stall+Eppler ext transition |  |  |  | L/D Max: | 151.214 | at alpha= | 4 | deg
Re: | 3000000 |  |  | Cd Min: | 0.00443 | at alpha= | 2.5 | deg
Mach: | 0.1 |  |  | Cl=0 at alpha= | -1.9152 | deg
|  |  |  | @ Cl=0.1, Cd= | 0.0053224
|  |  |  | @ Cl=0.4, Cd= | 0.004728
|  |  |  | @ Cl=0.6, Cd= | 0.0044583
alpha (deg) | Cl | Cd | Cm | Cl/Cd
-12.5 | -0.519 | 0.08942 | -0.013 | -5.803
-12 | -0.532 | 0.08298 | -0.013 | -6.405
-11.5 | -0.539 | 0.07757 | -0.013 | -6.953
-11 | -0.544 | 0.07234 | -0.013 | -7.519
-10.5 | -0.545 | 0.06788 | -0.014 | -8.026
-10 | -0.542 | 0.06373 | -0.014 | -8.497
-9.5 | -0.534 | 0.05933 | -0.015 | -9.005
-9 | -0.523 | 0.05613 | -0.015 | -9.312
-8.5 | -0.507 | 0.05141 | -0.016 | -9.868
-8 | -0.488 | 0.04697 | -0.018 | -10.398
-7.5 | -0.571 | 0.00905 | -0.033 | -63.167
-7 | -0.535 | 0.00879 | -0.033 | -60.894
-6.5 | -0.495 | 0.00852 | -0.033 | -58.026
-6 | -0.45 | 0.00828 | -0.034 | -54.317
-5.5 | -0.402 | 0.00805 | -0.034 | -49.9
-5 | -0.351 | 0.00782 | -0.035 | -44.88
-4.5 | -0.297 | 0.00765 | -0.035 | -38.779
-4 | -0.241 | 0.00741 | -0.036 | -32.532
-3.5 | -0.184 | 0.00727 | -0.036 | -25.377
-3 | -0.127 | 0.00711 | -0.037 | -17.852
-2.5 | -0.069 | 0.00693 | -0.037 | -9.931
-2 | -0.01 | 0.00683 | -0.037 | -1.501
-1.5 | 0.049 | 0.00674 | -0.038 | 7.222
-1 | 0.108 | 0.0051 | -0.038 | 21.135
-0.5 | 0.167 | 0.00481 | -0.039 | 34.732
0 | 0.226 | 0.00485 | -0.039 | 46.658
0.5 | 0.285 | 0.00467 | -0.04 | 61.094
1 | 0.344 | 0.00469 | -0.04 | 73.338
1.5 | 0.403 | 0.00473 | -0.041 | 85.293
2 | 0.462 | 0.00447 | -0.041 | 103.223
2.5 | 0.519 | 0.00443 | -0.042 | 117.18
3 | 0.577 | 0.00443 | -0.042 | 130.335
3.5 | 0.634 | 0.0045 | -0.043 | 140.692
4 | 0.69 | 0.00456 | -0.043 | 151.214
4.5 | 0.744 | 0.00723 | -0.044 | 102.892
5 | 0.798 | 0.00747 | -0.044 | 106.793
5.5 | 0.848 | 0.00777 | -0.044 | 109.135
6 | 0.894 | 0.00954 | -0.045 | 93.783
6.5 | 0.937 | 0.00997 | -0.045 | 93.956
7 | 0.976 | 0.01048 | -0.046 | 93.116
7.5 | 1.009 | 0.01102 | -0.046 | 91.584
8 | 1.037 | 0.01165 | -0.047 | 88.999
8.5 | 1.058 | 0.01238 | -0.047 | 85.504
9 | 1.073 | 0.01312 | -0.047 | 81.8
9.5 | 1.078 | 0.01398 | -0.047 | 77.116
10 | 1.07 | 0.01493 | -0.048 | 71.681
10.5 | 1.05 | 0.01633 | -0.048 | 64.343
11 | 0.996 | 0.02209 | -0.046 | 45.084
11.5 | 0.837 | 0.07154 | -0.027 | 11.699
12 | 0.808 | 0.07717 | -0.026 | 10.467
12.5 | 0.775 | 0.08491 | -0.024 | 9.122
13 | 0.741 | 0.08924 | -0.025 | 8.305
13.5 | 0.704 | 0.09821 | -0.024 | 7.172
14 | 0.667 | 0.10358 | -0.024 | 6.44
14.5 | 0.63 | 0.10853 | -0.025 | 5.805

## 60. Re 3M Mach 0.10 (2)
BIGFOIL.COM POLAR EXPORT
NACA64-310 a=0.5
NACA64-310 a=0.5 |  |  |  | Cl Max: | 1.5133 | at alpha= | 16.5 | deg
XFOIL ncrit=9 |  |  |  | L/D Max: | 128.945 | at alpha= | 3 | deg
Re: | 3000000 |  |  | Cd Min: | 0.23419 | at alpha= | -19 | deg
Mach: | 0.1 |  |  | Cl=0 at alpha= | -1.972 | deg
|  |  |  | @ Cl=0.1, Cd= | 0.0053089
|  |  |  | @ Cl=0.4, Cd= | 0.0038239
|  |  |  | @ Cl=0.6, Cd= | 0.0051253
alpha (deg) | Cl | Cd | Cm | Cl/Cd
-19 | -0.7162 | 0.23419 | 0.0558 | -3.0582
-18.5 | -0.6988 | 0.22698 | 0.0514 | -3.0787
-18 | -0.6816 | 0.21974 | 0.047 | -3.1018
-17.5 | -0.665 | 0.21227 | 0.0427 | -3.1328
-17 | -0.6484 | 0.20477 | 0.0384 | -3.1665
-16.5 | -0.6349 | 0.19647 | 0.034 | -3.2315
-16 | -0.6187 | 0.18925 | 0.0298 | -3.2692
-15 | -1.1508 | 0.04196 | -0.0556 | -27.4261
-14.5 | -1.2003 | 0.034 | -0.0552 | -35.3029
-14 | -1.2197 | 0.02858 | -0.0503 | -42.6767
-13.5 | -1.1889 | 0.02631 | -0.0487 | -45.1881
-13 | -1.1584 | 0.02342 | -0.0471 | -49.462
-12.5 | -1.1216 | 0.02093 | -0.0458 | -53.5882
-12 | -1.0772 | 0.01966 | -0.0447 | -54.7915
-11.5 | -1.0405 | 0.01713 | -0.0428 | -60.7414
-11 | -0.9946 | 0.01551 | -0.0418 | -64.1264
-10 | -0.8909 | 0.01403 | -0.041 | -63.4996
-9.5 | -0.838 | 0.01333 | -0.0407 | -62.8657
-9 | -0.7842 | 0.01274 | -0.0405 | -61.5542
-8.5 | -0.7335 | 0.0113 | -0.04 | -64.9115
-8 | -0.68 | 0.01048 | -0.0398 | -64.8855
-7.5 | -0.6243 | 0.01015 | -0.0398 | -61.5074
-7 | -0.5687 | 0.00973 | -0.0399 | -58.4481
-6.5 | -0.5129 | 0.00933 | -0.0399 | -54.9732
-6 | -0.4582 | 0.00858 | -0.0399 | -53.4033
-5.5 | -0.4027 | 0.00796 | -0.0399 | -50.5905
-5 | -0.3461 | 0.00764 | -0.0401 | -45.301
-4.5 | -0.2892 | 0.00737 | -0.0403 | -39.2402
-4 | -0.2324 | 0.00703 | -0.0405 | -33.0583
-3.5 | -0.1754 | 0.00671 | -0.0408 | -26.1401
-3 | -0.118 | 0.00654 | -0.0411 | -18.0428
-2.5 | -0.0607 | 0.0063 | -0.0414 | -9.6349
-2 | -0.0032 | 0.00613 | -0.0418 | -0.52202
-1.5 | 0.054 | 0.00584 | -0.0422 | 9.2466
-1 | 0.1103 | 0.00519 | -0.0427 | 21.2524
-0.5 | 0.1662 | 0.00452 | -0.0432 | 36.7699
0 | 0.2237 | 0.00432 | -0.0436 | 51.7824
0.5 | 0.2804 | 0.00401 | -0.044 | 69.9252
1 | 0.3373 | 0.00386 | -0.0442 | 87.3834
1.5 | 0.3944 | 0.00382 | -0.0445 | 103.2461
2 | 0.4515 | 0.00386 | -0.0448 | 116.9689
2.5 | 0.5074 | 0.00405 | -0.0449 | 125.284
3 | 0.5622 | 0.00436 | -0.0448 | 128.945
3.5 | 0.6111 | 0.00535 | -0.044 | 114.2243
4 | 0.6577 | 0.00642 | -0.0427 | 102.4455
4.5 | 0.7187 | 0.00725 | -0.0445 | 99.131
5 | 0.7724 | 0.00778 | -0.0444 | 99.2802
5.5 | 0.8267 | 0.00818 | -0.0444 | 101.0636
6 | 0.8806 | 0.00862 | -0.0443 | 102.1578
6.5 | 0.934 | 0.00911 | -0.0441 | 102.5247
7 | 0.9867 | 0.00961 | -0.0439 | 102.6743
7.5 | 1.0389 | 0.01012 | -0.0435 | 102.6581
8 | 1.0893 | 0.0108 | -0.0429 | 100.8611
8.5 | 1.1403 | 0.01135 | -0.0424 | 100.467
9 | 1.189 | 0.01207 | -0.0416 | 98.5087
9.5 | 1.2356 | 0.01295 | -0.0405 | 95.4131
10 | 1.2829 | 0.01366 | -0.0395 | 93.9165
10.5 | 1.3275 | 0.01454 | -0.0382 | 91.2999
11 | 1.3647 | 0.01592 | -0.0358 | 85.7224
11.5 | 1.4049 | 0.01682 | -0.0338 | 83.5256
12 | 1.437 | 0.01791 | -0.0306 | 80.2345
12.5 | 1.4596 | 0.01913 | -0.026 | 76.299
13 | 1.48 | 0.02081 | -0.022 | 71.1197
13.5 | 1.4987 | 0.02286 | -0.0184 | 65.5599
14 | 1.5114 | 0.0256 | -0.0149 | 59.0391
14.5 | 1.5115 | 0.02968 | -0.0114 | 50.9265
15 | 1.5089 | 0.03437 | -0.0088 | 43.9017
15.5 | 1.51 | 0.03907 | -0.0073 | 38.6486
16 | 1.5126 | 0.04391 | -0.0067 | 34.4477
16.5 | 1.5133 | 0.04935 | -0.0069 | 30.6646
17 | 1.4914 | 0.05825 | -0.0086 | 25.6034
17.5 | 1.479 | 0.06675 | -0.0114 | 22.1573
18 | 1.4453 | 0.07965 | -0.0171 | 18.1456
18.5 | 1.3887 | 0.09879 | -0.0277 | 14.0571
19 | 1.337 | 0.11964 | -0.0404 | 11.1752
19.5 | 1.1575 | 0.17607 | -0.075 | 6.5741

## 61. Re 3M Mach 0.25 (1)
BIGFOIL.COM POLAR EXPORT
NACA64-310 a=0.5
NACA64-310 a=0.5 |  |  |  | Cl Max: | 1.043 | at alpha= | 8.5 | deg
JavaFoil+Calcfoil stall+Eppler ext transition |  |  |  | L/D Max: | 143.362 | at alpha= | 3.5 | deg
Re: | 3000000 |  |  | Cd Min: | 0.00448 | at alpha= | 2.5 | deg
Mach: | 0.25 |  |  | Cl=0 at alpha= | -1.9098 | deg
|  |  |  | @ Cl=0.1, Cd= | 0.0052298
|  |  |  | @ Cl=0.4, Cd= | 0.10319
|  |  |  | @ Cl=0.6, Cd= | 0.10319
alpha (deg) | Cl | Cd | Cm | Cl/Cd
-11.5 | -0.387 | 0.08162 | -0.013 | -4.745
-11 | -0.42 | 0.07804 | -0.014 | -5.378
-10.5 | -0.446 | 0.07252 | -0.014 | -6.146
-10 | -0.465 | 0.06817 | -0.014 | -6.819
-9.5 | -0.477 | 0.06251 | -0.014 | -7.632
-9 | -0.482 | 0.05885 | -0.014 | -8.187
-8.5 | -0.479 | 0.05392 | -0.015 | -8.885
-8 | -0.47 | 0.04997 | -0.016 | -9.401
-7.5 | -0.453 | 0.04653 | -0.017 | -9.738
-7 | -0.432 | 0.04195 | -0.019 | -10.305
-6.5 | -0.497 | 0.00874 | -0.034 | -56.87
-6 | -0.455 | 0.00849 | -0.035 | -53.654
-5.5 | -0.409 | 0.00823 | -0.035 | -49.668
-5 | -0.358 | 0.00796 | -0.036 | -45
-4.5 | -0.303 | 0.00773 | -0.036 | -39.233
-4 | -0.247 | 0.00752 | -0.037 | -32.817
-3.5 | -0.189 | 0.00733 | -0.037 | -25.803
-3 | -0.13 | 0.00714 | -0.038 | -18.257
-2.5 | -0.071 | 0.00702 | -0.038 | -10.061
-2 | -0.011 | 0.0069 | -0.039 | -1.524
-1.5 | 0.05 | 0.00682 | -0.039 | 7.332
-1 | 0.111 | 0.00488 | -0.039 | 22.665
-0.5 | 0.172 | 0.00484 | -0.04 | 35.462
0 | 0.232 | 0.00466 | -0.04 | 49.847
0.5 | 0.293 | 0.00471 | -0.041 | 62.219
1 | 0.354 | 0.00472 | -0.041 | 74.896
1.5 | 0.414 | 0.00474 | -0.042 | 87.379
2 | 0.475 | 0.00449 | -0.042 | 105.821
2.5 | 0.533 | 0.00448 | -0.043 | 119.142
3 | 0.593 | 0.00448 | -0.043 | 132.319
3.5 | 0.651 | 0.00454 | -0.044 | 143.362
4 | 0.708 | 0.00718 | -0.044 | 98.527
4.5 | 0.763 | 0.00739 | -0.045 | 103.28
5 | 0.818 | 0.00765 | -0.045 | 106.903
5.5 | 0.867 | 0.00948 | -0.046 | 91.508
6 | 0.913 | 0.00989 | -0.046 | 92.232
6.5 | 0.953 | 0.01043 | -0.047 | 91.354
7 | 0.987 | 0.01094 | -0.047 | 90.217
7.5 | 1.014 | 0.01166 | -0.047 | 86.995
8 | 1.033 | 0.01234 | -0.048 | 83.693
8.5 | 1.043 | 0.0131 | -0.048 | 79.619
9 | 1.042 | 0.0142 | -0.048 | 73.406
9.5 | 1.023 | 0.01549 | -0.048 | 66.054
10 | 0.823 | 0.06209 | -0.026 | 13.261
10.5 | 0.782 | 0.0682 | -0.023 | 11.466
11 | 0.733 | 0.07328 | -0.023 | 10.005
11.5 | 0.675 | 0.07969 | -0.023 | 8.471
12 | 0.609 | 0.08459 | -0.023 | 7.194
12.5 | 0.535 | 0.09269 | -0.023 | 5.769
13 | 0.455 | 0.10041 | -0.023 | 4.532
13.5 | 0.37 | 0.10319 | -0.024 | 3.587

## 62. Re 3M Mach 0.25 (2)
BIGFOIL.COM POLAR EXPORT
NACA64-310 a=0.5
NACA64-310 a=0.5 |  |  |  | Cl Max: | 1.4028 | at alpha= | 12.5 | deg
XFOIL ncrit=9 |  |  |  | L/D Max: | 129.643 | at alpha= | 3 | deg
Re: | 3000000 |  |  | Cd Min: | 0.21566 | at alpha= | 17.5 | deg
Mach: | 0.25 |  |  | Cl=0 at alpha= | -1.9738 | deg
|  |  |  | @ Cl=0.1, Cd= | 0.0054656
|  |  |  | @ Cl=0.4, Cd= | 0.0038651
|  |  |  | @ Cl=0.6, Cd= | 0.0049131
alpha (deg) | Cl | Cd | Cm | Cl/Cd
-14.5 | -0.5793 | 0.16771 | 0.0187 | -3.4542
-14 | -0.562 | 0.16121 | 0.0149 | -3.4861
-13.5 | -0.5506 | 0.15212 | 0.0105 | -3.6195
-13 | -0.5412 | 0.14274 | 0.006 | -3.7915
-12.5 | -0.5333 | 0.13342 | 0.0016 | -3.9972
-12 | -0.5345 | 0.12161 | -0.0036 | -4.3952
-10.5 | -0.5288 | 0.09169 | -0.0209 | -5.7673
-10 | -0.5566 | 0.0769 | -0.0301 | -7.238
-9.5 | -0.8412 | 0.02228 | -0.049 | -37.7558
-9 | -0.8034 | 0.01779 | -0.0473 | -45.1602
-8.5 | -0.7552 | 0.01505 | -0.046 | -50.1794
-8 | -0.7 | 0.01375 | -0.0452 | -50.9091
-7.5 | -0.6487 | 0.01141 | -0.044 | -56.8536
-7 | -0.5902 | 0.01084 | -0.0436 | -54.4465
-6.5 | -0.5324 | 0.01006 | -0.0431 | -52.9225
-6 | -0.4738 | 0.00954 | -0.0428 | -49.6646
-5.5 | -0.4175 | 0.00839 | -0.0423 | -49.7616
-5 | -0.3588 | 0.00791 | -0.0422 | -45.3603
-4.5 | -0.2997 | 0.00755 | -0.0422 | -39.6954
-4 | -0.2402 | 0.00732 | -0.0423 | -32.8142
-3.5 | -0.1814 | 0.00681 | -0.0424 | -26.6373
-3 | -0.122 | 0.0066 | -0.0426 | -18.4848
-2.5 | -0.0626 | 0.00637 | -0.0428 | -9.8273
-2 | -0.0031 | 0.00618 | -0.0432 | -0.50162
-1.5 | 0.0561 | 0.00594 | -0.0435 | 9.4444
-1 | 0.1144 | 0.00531 | -0.044 | 21.5443
-0.5 | 0.1719 | 0.00457 | -0.0445 | 37.6149
0 | 0.2312 | 0.00437 | -0.0449 | 52.9062
0.5 | 0.2897 | 0.00405 | -0.0453 | 71.5309
1 | 0.3485 | 0.0039 | -0.0456 | 89.359
1.5 | 0.4075 | 0.00386 | -0.0459 | 105.5699
2 | 0.4665 | 0.00392 | -0.0462 | 119.0051
2.5 | 0.5244 | 0.0041 | -0.0463 | 127.9024
3 | 0.5808 | 0.00448 | -0.0461 | 129.6429
3.5 | 0.6309 | 0.00561 | -0.0452 | 112.4599
4 | 0.6775 | 0.00669 | -0.0434 | 101.2706
4.5 | 0.741 | 0.00749 | -0.0452 | 98.9319
5 | 0.7971 | 0.00797 | -0.0449 | 100.0125
5.5 | 0.853 | 0.00847 | -0.0446 | 100.7084
6 | 0.9094 | 0.00889 | -0.0443 | 102.2947
6.5 | 0.9641 | 0.0095 | -0.0437 | 101.4842
7 | 1.019 | 0.01002 | -0.043 | 101.6966
7.5 | 1.0712 | 0.0108 | -0.0419 | 99.1852
8 | 1.1246 | 0.01141 | -0.041 | 98.5627
8.5 | 1.1746 | 0.01229 | -0.0395 | 95.5736
9 | 1.2229 | 0.01326 | -0.0376 | 92.2247
9.5 | 1.2692 | 0.01431 | -0.0355 | 88.6932
10 | 1.3106 | 0.01563 | -0.0326 | 83.8516
10.5 | 1.342 | 0.0174 | -0.0284 | 77.1264
11 | 1.3636 | 0.019 | -0.0226 | 71.7684
11.5 | 1.3821 | 0.02116 | -0.0175 | 65.3166
12 | 1.396 | 0.02403 | -0.0128 | 58.094
12.5 | 1.4028 | 0.02778 | -0.0086 | 50.4968
13 | 1.3993 | 0.03278 | -0.005 | 42.6876
13.5 | 1.3868 | 0.03906 | -0.0026 | 35.5044
14 | 1.3676 | 0.04664 | -0.002 | 29.3225
14.5 | 1.3385 | 0.05627 | -0.0037 | 23.7871
15 | 1.2982 | 0.06901 | -0.0087 | 18.8118
15.5 | 1.2588 | 0.08394 | -0.0168 | 14.9964
16 | 1.2218 | 0.10116 | -0.0277 | 12.0779
16.5 | 1.1694 | 0.12503 | -0.0425 | 9.353
17 | 1.0701 | 0.16053 | -0.0638 | 6.666
17.5 | 0.948 | 0.21566 | -0.0931 | 4.3958

## 63. Re 3M Mach 0.50 (1)
BIGFOIL.COM POLAR EXPORT
NACA64-310 a=0.5
NACA64-310 a=0.5 |  |  |  | Cl Max: | 1.148 | at alpha= | 20 | deg
JavaFoil+Calcfoil stall+Eppler ext transition |  |  |  | L/D Max: | 151.836 | at alpha= | 3.5 | deg
Re: | 3000000 |  |  | Cd Min: | 0.00466 | at alpha= | 2.5 | deg
Mach: | 0.5 |  |  | Cl=0 at alpha= | -1.9118 | deg
|  |  |  | @ Cl=0.1, Cd= | 0.0054465
|  |  |  | @ Cl=0.4, Cd= | 0.0048229
|  |  |  | @ Cl=0.6, Cd= | 0.004663
alpha (deg) | Cl | Cd | Cm | Cl/Cd
-20 | -0.972 | 0.16771 | -0.015 | -5.796
-19.5 | -0.947 | 0.16365 | -0.016 | -5.784
-19 | -0.918 | 0.15675 | -0.015 | -5.857
-18.5 | -0.891 | 0.15251 | -0.015 | -5.844
-18 | -0.865 | 0.14429 | -0.016 | -5.994
-17.5 | -0.839 | 0.14069 | -0.016 | -5.961
-17 | -0.812 | 0.15503 | -0.016 | -5.238
-16.5 | -0.785 | 0.13469 | -0.016 | -5.83
-16 | -0.758 | 0.12749 | -0.016 | -5.943
-15.5 | -0.731 | 0.12216 | -0.016 | -5.985
-15 | -0.705 | 0.11623 | -0.016 | -6.064
-14.5 | -0.678 | 0.11707 | -0.016 | -5.794
-14 | -0.652 | 0.11092 | -0.016 | -5.876
-13.5 | -0.623 | 0.10607 | -0.016 | -5.878
-13 | -0.597 | 0.10241 | -0.016 | -5.829
-12.5 | -0.57 | 0.09889 | -0.016 | -5.766
-12 | -0.544 | 0.09774 | -0.016 | -5.561
-11.5 | -0.517 | 0.08934 | -0.016 | -5.784
-11 | -0.49 | 0.08902 | -0.017 | -5.503
-10.5 | -0.463 | 0.07805 | -0.016 | -5.926
-10 | -0.436 | 0.06847 | -0.017 | -6.368
-9.5 | -0.409 | 0.06199 | -0.017 | -6.602
-9 | -0.382 | 0.05747 | -0.017 | -6.655
-8.5 | -0.356 | 0.05335 | -0.018 | -6.667
-8 | -0.328 | 0.06328 | -0.016 | -5.181
-7.5 | -0.301 | 0.05322 | -0.017 | -5.654
-7 | -0.274 | 0.04829 | -0.017 | -5.677
-6.5 | -0.248 | 0.0439 | -0.018 | -5.641
-6 | -0.22 | 0.04474 | -0.017 | -4.92
-5.5 | -0.318 | 0.04019 | -0.016 | -7.918
-5 | -0.302 | 0.03653 | -0.019 | -8.27
-4.5 | -0.326 | 0.00783 | -0.04 | -41.646
-4 | -0.27 | 0.00759 | -0.041 | -35.544
-3.5 | -0.209 | 0.00731 | -0.041 | -28.514
-3 | -0.144 | 0.00709 | -0.042 | -20.377
-2.5 | -0.079 | 0.00689 | -0.043 | -11.418
-2 | -0.012 | 0.00646 | -0.043 | -1.816
-1.5 | 0.056 | 0.00632 | -0.044 | 8.829
-1 | 0.124 | 0.00497 | -0.044 | 24.864
-0.5 | 0.192 | 0.00473 | -0.045 | 40.538
0 | 0.26 | 0.00477 | -0.045 | 54.446
0.5 | 0.327 | 0.00478 | -0.046 | 68.532
1 | 0.395 | 0.00482 | -0.046 | 81.993
1.5 | 0.463 | 0.00486 | -0.047 | 95.311
2 | 0.531 | 0.0049 | -0.047 | 108.363
2.5 | 0.595 | 0.00466 | -0.048 | 127.792
3 | 0.661 | 0.0047 | -0.048 | 140.68
3.5 | 0.725 | 0.00477 | -0.049 | 151.836
4 | 0.785 | 0.00931 | -0.049 | 84.26
4.5 | 0.842 | 0.00982 | -0.05 | 85.786
5 | 0.895 | 0.01041 | -0.05 | 85.964
5.5 | 0.934 | 0.01111 | -0.051 | 84.078
6 | 0.956 | 0.01191 | -0.051 | 80.27
6.5 | 0.941 | 0.01309 | -0.051 | 71.899
7 | 0.654 | 0.04613 | -0.026 | 14.167
7.5 | 0.501 | 0.05271 | -0.022 | 9.5
8 | 0.53 | 0.05108 | -0.027 | 10.366
8.5 | 0.554 | 0.0574 | -0.024 | 9.645
9 | 0.579 | 0.06723 | -0.024 | 8.616
9.5 | 0.61 | 0.05905 | -0.03 | 10.324
10 | 0.633 | 0.06557 | -0.027 | 9.653
10.5 | 0.658 | 0.07152 | -0.027 | 9.207
11 | 0.683 | 0.08325 | -0.026 | 8.209
11.5 | 0.71 | 0.09016 | -0.028 | 7.877
12 | 0.736 | 0.09308 | -0.028 | 7.905
12.5 | 0.761 | 0.09795 | -0.028 | 7.773
13 | 0.787 | 0.10127 | -0.029 | 7.773
13.5 | 0.814 | 0.10788 | -0.031 | 7.547
14 | 0.84 | 0.11 | -0.031 | 7.632
14.5 | 0.865 | 0.11536 | -0.031 | 7.497
15 | 0.891 | 0.12056 | -0.033 | 7.393
15.5 | 0.917 | 0.12394 | -0.033 | 7.402
16 | 0.943 | 0.12838 | -0.034 | 7.342
16.5 | 0.968 | 0.13732 | -0.034 | 7.051
17 | 0.994 | 0.13958 | -0.035 | 7.124
17.5 | 1.023 | 0.1494 | -0.037 | 6.845
18 | 1.046 | 0.14646 | -0.037 | 7.139
18.5 | 1.071 | 0.15239 | -0.037 | 7.027
19 | 1.096 | 0.15726 | -0.038 | 6.971
19.5 | 1.126 | 0.1617 | -0.04 | 6.961
20 | 1.148 | 0.16666 | -0.04 | 6.887

## 64. Re 3M Mach 0.50 (2)
BIGFOIL.COM POLAR EXPORT
NACA64-310 a=0.5
NACA64-310 a=0.5 |  |  |  | Cl Max: | 1.1297 | at alpha= | 8 | deg
XFOIL ncrit=9 |  |  |  | L/D Max: | 298.769 | at alpha= | -0.5 | deg
Re: | 3000000 |  |  | Cd Min: | 0.24726 | at alpha= | -20 | deg
Mach: | 0.5 |  |  | Cl=0 at alpha= | -1.9636 | deg
|  |  |  | @ Cl=0.1, Cd= | 0.00082153
|  |  |  | @ Cl=0.4, Cd= | 0.0041196
|  |  |  | @ Cl=0.6, Cd= | 0.0043659
alpha (deg) | Cl | Cd | Cm | Cl/Cd
-20 | -0.6412 | 0.24726 | 0.0737 | -2.5932
-19.5 | -0.6255 | 0.23856 | 0.0692 | -2.622
-17.5 | -0.5928 | 0.2126 | 0.0618 | -2.7883
-17 | -0.5788 | 0.20468 | 0.0574 | -2.8278
-16.5 | -0.5619 | 0.19765 | 0.0529 | -2.8429
-16 | -0.5449 | 0.19049 | 0.0482 | -2.8605
-15.5 | -0.5279 | 0.18262 | 0.0434 | -2.8907
-15 | -0.5118 | 0.17499 | 0.0384 | -2.9247
-14.5 | -0.4964 | 0.1678 | 0.0335 | -2.9583
-14 | -0.4816 | 0.16022 | 0.0285 | -3.0059
-13.5 | -0.4672 | 0.15303 | 0.0235 | -3.053
-13 | -0.4543 | 0.14604 | 0.0185 | -3.1108
-12.5 | -0.4454 | 0.13971 | 0.0134 | -3.188
-12 | -0.4346 | 0.13175 | 0.0083 | -3.2987
-11.5 | -0.426 | 0.12283 | 0.003 | -3.4682
-11 | -0.4122 | 0.11536 | -0.0014 | -3.5732
-10.5 | -0.4009 | 0.10729 | -0.0059 | -3.7366
-10 | -0.3938 | 0.09815 | -0.0107 | -4.0122
-9 | -0.3924 | 0.07721 | -0.0209 | -5.0822
-8.5 | -0.3953 | 0.06666 | -0.0261 | -5.9301
-8 | -0.4073 | 0.05547 | -0.0322 | -7.3427
-7.5 | -0.4208 | 0.04503 | -0.039 | -9.3449
-7 | -0.461 | 0.03426 | -0.0492 | -13.4559
-6.5 | -0.4711 | 0.02549 | -0.0524 | -18.4818
-6 | -0.4602 | 0.01727 | -0.0533 | -26.6474
-5.5 | -0.4377 | 0.00905 | -0.0529 | -48.3646
-5 | -0.4025 | 0.00304 | -0.0514 | -132.4013
-4.5 | -0.3408 | 0.00188 | -0.05 | -181.2766
-4 | -0.275 | 0.00142 | -0.0489 | -193.662
-3.5 | -0.2075 | 0.00123 | -0.0482 | -168.6992
-3 | -0.1405 | 0.00106 | -0.0478 | -132.5472
-2.5 | -0.0725 | 0.00099 | -0.0477 | -73.2323
-2 | -0.0049 | 0.00093 | -0.0478 | -5.2688
-1.5 | 0.0624 | 0.00089 | -0.048 | 70.1124
-0.5 | 0.1942 | 0.00065 | -0.0494 | 298.7692
0 | 0.2647 | 0.00456 | -0.0509 | 58.0482
0.5 | 0.3317 | 0.00426 | -0.0514 | 77.8638
1 | 0.3988 | 0.00412 | -0.0517 | 96.7961
1.5 | 0.4666 | 0.0041 | -0.052 | 113.8049
2 | 0.5345 | 0.00414 | -0.0522 | 129.1063
2.5 | 0.6012 | 0.00437 | -0.0522 | 137.5744
3.5 | 0.7152 | 0.00677 | -0.0495 | 105.6425
4 | 0.7677 | 0.00778 | -0.0467 | 98.6761
4.5 | 0.8402 | 0.00835 | -0.0472 | 100.6228
5 | 0.9036 | 0.00902 | -0.0456 | 100.1774
5.5 | 0.9673 | 0.00968 | -0.0437 | 99.9277
6 | 1.0259 | 0.01071 | -0.0407 | 95.789
6.5 | 1.0813 | 0.01186 | -0.0368 | 91.172
7 | 1.1148 | 0.01405 | -0.0299 | 79.3452
7.5 | 1.1217 | 0.0171 | -0.0199 | 65.5965
8 | 1.1297 | 0.02201 | -0.012 | 51.3267
8.5 | 1.1161 | 0.02913 | -0.0053 | 38.3145
9 | 1.0868 | 0.03738 | -0.0011 | 29.0744
9.5 | 1.0551 | 0.04632 | -0.0005 | 22.7785
10 | 1.0182 | 0.0572 | -0.0036 | 17.8007
10.5 | 0.9846 | 0.06958 | -0.0102 | 14.1506
11 | 0.9534 | 0.08458 | -0.0203 | 11.2722
11.5 | 0.9319 | 0.10227 | -0.0323 | 9.1122
12 | 0.915 | 0.11834 | -0.0422 | 7.732
12.5 | 0.906 | 0.1326 | -0.0508 | 6.8326
13 | 0.9009 | 0.14662 | -0.059 | 6.1445

## 65. Re 4M Mach 0.00 (1)
BIGFOIL.COM POLAR EXPORT
NACA64-310 a=0.5
NACA64-310 a=0.5 |  |  |  | Cl Max: | 1.087 | at alpha= | 9.5 | deg
JavaFoil+Calcfoil stall+Eppler ext transition |  |  |  | L/D Max: | 154.009 | at alpha= | 4 | deg
Re: | 4000000 |  |  | Cd Min: | 0.00437 | at alpha= | 3 | deg
Mach: | 0 |  |  | Cl=0 at alpha= | -1.9138 | deg
|  |  |  | @ Cl=0.1, Cd= | 0.0051051
|  |  |  | @ Cl=0.4, Cd= | 0.0047595
|  |  |  | @ Cl=0.6, Cd= | 0.0043791
alpha (deg) | Cl | Cd | Cm | Cl/Cd
-13 | -0.527 | 0.09095 | -0.013 | -5.797
-12.5 | -0.543 | 0.08654 | -0.013 | -6.27
-12 | -0.552 | 0.08111 | -0.013 | -6.807
-11.5 | -0.557 | 0.07577 | -0.014 | -7.348
-11 | -0.558 | 0.07109 | -0.014 | -7.852
-10.5 | -0.557 | 0.06602 | -0.015 | -8.434
-10 | -0.551 | 0.06146 | -0.015 | -8.971
-9.5 | -0.542 | 0.05749 | -0.016 | -9.431
-9 | -0.528 | 0.05462 | -0.016 | -9.666
-8.5 | -0.515 | 0.04761 | -0.019 | -10.819
-8 | -0.604 | 0.00902 | -0.032 | -67.003
-7.5 | -0.572 | 0.00874 | -0.032 | -65.429
-7 | -0.535 | 0.00842 | -0.033 | -63.546
-6.5 | -0.494 | 0.00815 | -0.033 | -60.555
-6 | -0.449 | 0.00791 | -0.034 | -56.74
-5.5 | -0.4 | 0.00771 | -0.034 | -51.953
-5 | -0.349 | 0.00748 | -0.035 | -46.696
-4.5 | -0.295 | 0.00731 | -0.035 | -40.391
-4 | -0.24 | 0.00712 | -0.035 | -33.69
-3.5 | -0.184 | 0.00692 | -0.036 | -26.536
-3 | -0.126 | 0.00681 | -0.036 | -18.544
-2.5 | -0.068 | 0.00669 | -0.037 | -10.239
-2 | -0.01 | 0.00659 | -0.037 | -1.548
-1.5 | 0.048 | 0.00648 | -0.038 | 7.474
-1 | 0.107 | 0.00492 | -0.038 | 21.763
-0.5 | 0.166 | 0.00468 | -0.039 | 35.499
0 | 0.225 | 0.0047 | -0.039 | 47.811
0.5 | 0.284 | 0.00472 | -0.04 | 60.095
1 | 0.342 | 0.00473 | -0.04 | 72.436
1.5 | 0.401 | 0.00476 | -0.041 | 84.174
2 | 0.46 | 0.00459 | -0.041 | 100.156
2.5 | 0.517 | 0.00461 | -0.041 | 112.104
3 | 0.574 | 0.00437 | -0.042 | 131.271
3.5 | 0.631 | 0.00439 | -0.042 | 143.628
4 | 0.687 | 0.00446 | -0.043 | 154.009
4.5 | 0.741 | 0.00694 | -0.043 | 106.842
5 | 0.794 | 0.00717 | -0.044 | 110.828
5.5 | 0.844 | 0.0074 | -0.044 | 114.139
6 | 0.891 | 0.00766 | -0.045 | 116.371
6.5 | 0.935 | 0.00947 | -0.045 | 98.686
7 | 0.974 | 0.00988 | -0.046 | 98.623
7.5 | 1.009 | 0.01044 | -0.046 | 96.645
8 | 1.038 | 0.01099 | -0.046 | 94.476
8.5 | 1.061 | 0.01162 | -0.047 | 91.309
9 | 1.079 | 0.01227 | -0.047 | 87.898
9.5 | 1.087 | 0.01302 | -0.047 | 83.486
10 | 1.082 | 0.01383 | -0.048 | 78.288
10.5 | 1.07 | 0.01478 | -0.048 | 72.417
11 | 1.049 | 0.01592 | -0.048 | 65.91
11.5 | 1.016 | 0.01819 | -0.048 | 55.835
12 | 0.968 | 0.02282 | -0.047 | 42.42
12.5 | 0.805 | 0.08045 | -0.027 | 10.005
13 | 0.776 | 0.08512 | -0.027 | 9.111
13.5 | 0.741 | 0.09395 | -0.025 | 7.89
14 | 0.709 | 0.09845 | -0.026 | 7.2
14.5 | 0.675 | 0.10416 | -0.026 | 6.48

## 66. Re 4M Mach 0.00 (2)
BIGFOIL.COM POLAR EXPORT
NACA64-310 a=0.5
NACA64-310 a=0.5 |  |  |  | Cl Max: | 1.6294 | at alpha= | 17.5 | deg
XFOIL ncrit=9 |  |  |  | L/D Max: | 125.484 | at alpha= | 2.5 | deg
Re: | 4000000 |  |  | Cd Min: | 0.08859 | at alpha= | 20 | deg
Mach: | 0 |  |  | Cl=0 at alpha= | -1.9677 | deg
|  |  |  | @ Cl=0.1, Cd= | 0.0052296
|  |  |  | @ Cl=0.4, Cd= | 0.0036858
|  |  |  | @ Cl=0.6, Cd= | 0.0054542
alpha (deg) | Cl | Cd | Cm | Cl/Cd
-16.5 | -1.3136 | 0.03693 | -0.0569 | -35.57
-16 | -1.342 | 0.03131 | -0.0551 | -42.8617
-15.5 | -1.3667 | 0.0266 | -0.0486 | -51.3797
-15 | -1.3465 | 0.02359 | -0.0462 | -57.0793
-14.5 | -1.314 | 0.02138 | -0.0446 | -61.4593
-14 | -1.2756 | 0.01958 | -0.0434 | -65.1481
-13.5 | -1.2319 | 0.01825 | -0.0426 | -67.5014
-13 | -1.1833 | 0.01696 | -0.0427 | -69.77
-12.5 | -1.1429 | 0.01601 | -0.0406 | -71.3866
-12 | -1.0952 | 0.01518 | -0.0399 | -72.1476
-11 | -0.9984 | 0.01293 | -0.0388 | -77.2158
-10.5 | -0.9465 | 0.01228 | -0.0386 | -77.0765
-10 | -0.8937 | 0.01169 | -0.0385 | -76.45
-9.5 | -0.8404 | 0.01114 | -0.0385 | -75.4399
-9 | -0.7864 | 0.01066 | -0.0385 | -73.7711
-8.5 | -0.732 | 0.01024 | -0.0386 | -71.4844
-8 | -0.6793 | 0.00928 | -0.0384 | -73.2004
-7.5 | -0.6243 | 0.00889 | -0.0385 | -70.225
-7 | -0.5688 | 0.00856 | -0.0387 | -66.4486
-6.5 | -0.5132 | 0.00819 | -0.0388 | -62.6618
-6 | -0.4571 | 0.00793 | -0.0391 | -57.6419
-5.5 | -0.4017 | 0.00741 | -0.0392 | -54.2105
-5 | -0.3455 | 0.00704 | -0.0394 | -49.0767
-4.5 | -0.2889 | 0.0068 | -0.0397 | -42.4853
-4 | -0.232 | 0.00661 | -0.0401 | -35.0983
-3.5 | -0.1753 | 0.00633 | -0.0403 | -27.6935
-3 | -0.1181 | 0.00614 | -0.0407 | -19.2345
-2.5 | -0.0609 | 0.00597 | -0.0411 | -10.201
-1.5 | 0.0535 | 0.0056 | -0.0419 | 9.5536
-1 | 0.11 | 0.00515 | -0.0423 | 21.3592
-0.5 | 0.1661 | 0.00452 | -0.0429 | 36.7478
0 | 0.2229 | 0.00419 | -0.0434 | 53.1981
0.5 | 0.2798 | 0.00398 | -0.0438 | 70.3015
1 | 0.3365 | 0.00375 | -0.0442 | 89.7333
1.5 | 0.3934 | 0.00368 | -0.0446 | 106.9022
2 | 0.4501 | 0.00373 | -0.0449 | 120.6702
2.5 | 0.5057 | 0.00403 | -0.0451 | 125.4839
3 | 0.5588 | 0.00473 | -0.0451 | 118.1395
3.5 | 0.61 | 0.00563 | -0.0448 | 108.3481
4 | 0.66 | 0.00639 | -0.0442 | 103.2864
4.5 | 0.7087 | 0.0069 | -0.0429 | 102.7101
5 | 0.7702 | 0.00733 | -0.0446 | 105.075
5.5 | 0.8244 | 0.00772 | -0.0447 | 106.7876
6 | 0.8787 | 0.00807 | -0.0448 | 108.8848
6.5 | 0.932 | 0.00854 | -0.0447 | 109.1335
7 | 0.9853 | 0.00893 | -0.0447 | 110.3359
7.5 | 1.0369 | 0.0095 | -0.0444 | 109.1474
8 | 1.0891 | 0.00994 | -0.0442 | 109.5674
8.5 | 1.1401 | 0.01047 | -0.0439 | 108.8921
9 | 1.1888 | 0.01121 | -0.0432 | 106.0482
9.5 | 1.2386 | 0.01176 | -0.0427 | 105.3231
10 | 1.2867 | 0.01241 | -0.0421 | 103.6825
10.5 | 1.3308 | 0.01339 | -0.0408 | 99.3876
11 | 1.3758 | 0.01412 | -0.0397 | 97.4363
11.5 | 1.4186 | 0.01493 | -0.0383 | 95.0167
12 | 1.4584 | 0.01586 | -0.0364 | 91.9546
12.5 | 1.4928 | 0.01696 | -0.0339 | 88.0189
13 | 1.5126 | 0.01825 | -0.0288 | 82.8822
13.5 | 1.5256 | 0.02019 | -0.0238 | 75.5622
14 | 1.5471 | 0.02187 | -0.0205 | 70.7407
14.5 | 1.5685 | 0.02371 | -0.0177 | 66.1535
15 | 1.5859 | 0.02603 | -0.015 | 60.9259
15.5 | 1.601 | 0.02873 | -0.0127 | 55.7257
16 | 1.6138 | 0.03177 | -0.0108 | 50.7963
16.5 | 1.6238 | 0.03528 | -0.0093 | 46.0261
17 | 1.6265 | 0.03976 | -0.0082 | 40.9079
17.5 | 1.6294 | 0.0445 | -0.0078 | 36.6157
18 | 1.6241 | 0.05062 | -0.0081 | 32.0842
18.5 | 1.6145 | 0.05785 | -0.0096 | 27.9084
19 | 1.61 | 0.06492 | -0.0117 | 24.7998
19.5 | 1.5815 | 0.07633 | -0.0162 | 20.7192
20 | 1.5544 | 0.08859 | -0.0221 | 17.546

## 67. Re 4M Mach 0.10 (1)
BIGFOIL.COM POLAR EXPORT
NACA64-310 a=0.5
NACA64-310 a=0.5 |  |  |  | Cl Max: | 1.081 | at alpha= | 9.5 | deg
JavaFoil+Calcfoil stall+Eppler ext transition |  |  |  | L/D Max: | 153.976 | at alpha= | 4 | deg
Re: | 4000000 |  |  | Cd Min: | 0.00436 | at alpha= | 3 | deg
Mach: | 0.1 |  |  | Cl=0 at alpha= | -1.9152 | deg
|  |  |  | @ Cl=0.1, Cd= | 0.0051402
|  |  |  | @ Cl=0.4, Cd= | 0.0047878
|  |  |  | @ Cl=0.6, Cd= | 0.0043802
alpha (deg) | Cl | Cd | Cm | Cl/Cd
-13 | -0.5 | 0.09234 | -0.013 | -5.417
-12.5 | -0.519 | 0.08615 | -0.013 | -6.026
-12 | -0.532 | 0.08236 | -0.013 | -6.458
-11.5 | -0.54 | 0.07702 | -0.013 | -7.007
-11 | -0.544 | 0.07148 | -0.014 | -7.616
-10.5 | -0.545 | 0.06638 | -0.014 | -8.217
-10 | -0.542 | 0.06291 | -0.015 | -8.619
-9.5 | -0.535 | 0.05873 | -0.015 | -9.11
-9 | -0.523 | 0.05517 | -0.016 | -9.484
-8.5 | -0.51 | 0.04919 | -0.018 | -10.366
-8 | -0.603 | 0.00908 | -0.032 | -66.391
-7.5 | -0.571 | 0.00878 | -0.033 | -65.044
-7 | -0.535 | 0.00848 | -0.033 | -63.139
-6.5 | -0.495 | 0.00816 | -0.033 | -60.621
-6 | -0.45 | 0.00797 | -0.034 | -56.476
-5.5 | -0.402 | 0.00774 | -0.034 | -51.946
-5 | -0.351 | 0.00752 | -0.035 | -46.64
-4.5 | -0.297 | 0.00731 | -0.035 | -40.566
-4 | -0.241 | 0.00714 | -0.036 | -33.785
-3.5 | -0.184 | 0.00695 | -0.036 | -26.539
-3 | -0.127 | 0.00682 | -0.037 | -18.611
-2.5 | -0.069 | 0.00668 | -0.037 | -10.301
-2 | -0.01 | 0.00658 | -0.037 | -1.558
-1.5 | 0.049 | 0.00648 | -0.038 | 7.503
-1 | 0.108 | 0.00493 | -0.038 | 21.848
-0.5 | 0.167 | 0.00467 | -0.039 | 35.745
0 | 0.226 | 0.00471 | -0.039 | 47.976
0.5 | 0.285 | 0.00471 | -0.04 | 60.515
1 | 0.344 | 0.00456 | -0.04 | 75.472
1.5 | 0.403 | 0.0048 | -0.041 | 84.014
2 | 0.462 | 0.00457 | -0.041 | 100.999
2.5 | 0.519 | 0.00462 | -0.042 | 112.301
3 | 0.577 | 0.00436 | -0.042 | 132.287
3.5 | 0.634 | 0.00441 | -0.043 | 143.787
4 | 0.69 | 0.00448 | -0.043 | 153.976
4.5 | 0.745 | 0.00693 | -0.044 | 107.465
5 | 0.798 | 0.00714 | -0.044 | 111.802
5.5 | 0.848 | 0.0074 | -0.044 | 114.513
6 | 0.895 | 0.00775 | -0.045 | 115.403
6.5 | 0.938 | 0.00953 | -0.045 | 98.425
7 | 0.977 | 0.00998 | -0.046 | 97.85
7.5 | 1.01 | 0.01052 | -0.046 | 96.054
8 | 1.039 | 0.0111 | -0.047 | 93.594
8.5 | 1.06 | 0.01175 | -0.047 | 90.208
9 | 1.076 | 0.01243 | -0.047 | 86.549
9.5 | 1.081 | 0.0132 | -0.048 | 81.91
10 | 1.073 | 0.01405 | -0.048 | 76.401
10.5 | 1.055 | 0.01523 | -0.048 | 69.301
11 | 1.027 | 0.01682 | -0.048 | 61.056
11.5 | 0.979 | 0.02084 | -0.047 | 47.005
12 | 0.817 | 0.07134 | -0.031 | 11.453
12.5 | 0.776 | 0.08222 | -0.026 | 9.441
13 | 0.743 | 0.08676 | -0.026 | 8.565
13.5 | 0.705 | 0.09497 | -0.025 | 7.426
14 | 0.668 | 0.10149 | -0.025 | 6.581
14.5 | 0.631 | 0.10608 | -0.025 | 5.943

## 68. Re 4M Mach 0.10 (2)
BIGFOIL.COM POLAR EXPORT
NACA64-310 a=0.5
NACA64-310 a=0.5 |  |  |  | Cl Max: | 1.5985 | at alpha= | 16.5 | deg
XFOIL ncrit=9 |  |  |  | L/D Max: | 126.253 | at alpha= | 2.5 | deg
Re: | 4000000 |  |  | Cd Min: | 0.11918 | at alpha= | 20 | deg
Mach: | 0.1 |  |  | Cl=0 at alpha= | -1.9678 | deg
|  |  |  | @ Cl=0.1, Cd= | 0.0052453
|  |  |  | @ Cl=0.4, Cd= | 0.0036929
|  |  |  | @ Cl=0.6, Cd= | 0.005378
alpha (deg) | Cl | Cd | Cm | Cl/Cd
-16 | -1.1867 | 0.04898 | -0.0516 | -24.2283
-15.5 | -1.2538 | 0.03608 | -0.0586 | -34.7506
-15 | -1.2816 | 0.03144 | -0.0542 | -40.7634
-14.5 | -1.2968 | 0.02565 | -0.0495 | -50.5575
-14 | -1.2726 | 0.02234 | -0.0473 | -56.9651
-13.5 | -1.2346 | 0.02026 | -0.0459 | -60.9378
-13 | -1.1894 | 0.01851 | -0.0454 | -64.2572
-12.5 | -1.15 | 0.01716 | -0.0431 | -67.0163
-12 | -1.1032 | 0.01606 | -0.042 | -68.6924
-11.5 | -1.0539 | 0.01513 | -0.0413 | -69.6563
-11 | -1.0046 | 0.01394 | -0.0406 | -72.066
-10.5 | -0.9546 | 0.01269 | -0.04 | -75.2246
-10 | -0.9012 | 0.01204 | -0.0398 | -74.8505
-9.5 | -0.8473 | 0.01145 | -0.0396 | -74
-9 | -0.7928 | 0.0109 | -0.0395 | -72.7339
-8.5 | -0.7379 | 0.01042 | -0.0394 | -70.8157
-8 | -0.6842 | 0.00954 | -0.0392 | -71.7191
-7.5 | -0.6291 | 0.009 | -0.0392 | -69.9
-7 | -0.573 | 0.00867 | -0.0393 | -66.09
-6.5 | -0.5169 | 0.00828 | -0.0394 | -62.4275
-6 | -0.4604 | 0.00798 | -0.0395 | -57.6942
-5.5 | -0.4042 | 0.00754 | -0.0397 | -53.6074
-4.5 | -0.2908 | 0.00682 | -0.0401 | -42.6393
-4 | -0.2335 | 0.00663 | -0.0404 | -35.2187
-3.5 | -0.1763 | 0.00634 | -0.0406 | -27.8076
-3 | -0.1189 | 0.00615 | -0.041 | -19.3333
-2.5 | -0.0613 | 0.00598 | -0.0413 | -10.2508
-2 | -0.0037 | 0.00583 | -0.0417 | -0.63465
-1.5 | 0.0538 | 0.00561 | -0.0421 | 9.59
-1 | 0.1108 | 0.00516 | -0.0426 | 21.4729
-0.5 | 0.1672 | 0.00453 | -0.0431 | 36.9095
0 | 0.2243 | 0.0042 | -0.0436 | 53.4048
0.5 | 0.2815 | 0.00398 | -0.0441 | 70.7286
1 | 0.3385 | 0.00376 | -0.0445 | 90.0266
1.5 | 0.3958 | 0.00369 | -0.0448 | 107.2629
2 | 0.4528 | 0.00373 | -0.0451 | 121.3941
2.5 | 0.5088 | 0.00403 | -0.0454 | 126.2531
3 | 0.5621 | 0.00476 | -0.0453 | 118.0882
4 | 0.6639 | 0.00642 | -0.0444 | 103.4112
4.5 | 0.7128 | 0.00694 | -0.0431 | 102.7089
5 | 0.7748 | 0.00735 | -0.0448 | 105.415
5.5 | 0.8293 | 0.00776 | -0.0448 | 106.8686
6 | 0.884 | 0.00811 | -0.0448 | 109.0012
6.5 | 0.9377 | 0.00859 | -0.0447 | 109.1618
7 | 0.9913 | 0.009 | -0.0446 | 110.1444
7.5 | 1.0433 | 0.00958 | -0.0442 | 108.904
8 | 1.0959 | 0.01003 | -0.044 | 109.2622
8.5 | 1.1471 | 0.0106 | -0.0435 | 108.217
9 | 1.1964 | 0.01132 | -0.0427 | 105.689
9.5 | 1.2462 | 0.01192 | -0.0421 | 104.547
10 | 1.2941 | 0.01264 | -0.0412 | 102.3813
10.5 | 1.338 | 0.01366 | -0.0397 | 97.9502
11 | 1.383 | 0.01442 | -0.0384 | 95.9085
11.5 | 1.425 | 0.01531 | -0.0366 | 93.0764
12 | 1.463 | 0.01634 | -0.0344 | 89.5349
12.5 | 1.4851 | 0.01786 | -0.0295 | 83.1523
13 | 1.4988 | 0.01968 | -0.024 | 76.1585
13.5 | 1.5217 | 0.02126 | -0.0205 | 71.5757
14 | 1.5419 | 0.02322 | -0.0172 | 66.404
14.5 | 1.5613 | 0.02541 | -0.0144 | 61.4443
15 | 1.5748 | 0.02827 | -0.0117 | 55.7057
15.5 | 1.585 | 0.03163 | -0.0095 | 50.1107
16 | 1.5943 | 0.03529 | -0.0078 | 45.1771
16.5 | 1.5985 | 0.0397 | -0.0066 | 40.2645
17 | 1.5931 | 0.04547 | -0.0062 | 35.0363
17.5 | 1.5897 | 0.05154 | -0.0066 | 30.844
18 | 1.5741 | 0.05978 | -0.0085 | 26.3315
18.5 | 1.5521 | 0.0698 | -0.012 | 22.2364
19 | 1.5384 | 0.07938 | -0.0162 | 19.3802
19.5 | 1.4849 | 0.09716 | -0.0257 | 15.283
20 | 1.4223 | 0.11918 | -0.0392 | 11.934

## 69. Re 4M Mach 0.25 (1)
BIGFOIL.COM POLAR EXPORT
NACA64-310 a=0.5
NACA64-310 a=0.5 |  |  |  | Cl Max: | 1.046 | at alpha= | 8.5 | deg
JavaFoil+Calcfoil stall+Eppler ext transition |  |  |  | L/D Max: | 146.768 | at alpha= | 3.5 | deg
Re: | 4000000 |  |  | Cd Min: | 0.00441 | at alpha= | 3 | deg
Mach: | 0.25 |  |  | Cl=0 at alpha= | -1.9098 | deg
|  |  |  | @ Cl=0.1, Cd= | 0.0052377
|  |  |  | @ Cl=0.4, Cd= | 0.10241
|  |  |  | @ Cl=0.6, Cd= | 0.10241
alpha (deg) | Cl | Cd | Cm | Cl/Cd
-12 | -0.35 | 0.08422 | -0.014 | -4.15
-11.5 | -0.387 | 0.08032 | -0.014 | -4.824
-11 | -0.42 | 0.07532 | -0.014 | -5.573
-10.5 | -0.446 | 0.07014 | -0.014 | -6.356
-10 | -0.465 | 0.06655 | -0.014 | -6.99
-9.5 | -0.477 | 0.06158 | -0.014 | -7.751
-9 | -0.482 | 0.05829 | -0.015 | -8.268
-8.5 | -0.48 | 0.05321 | -0.016 | -9.018
-8 | -0.471 | 0.04887 | -0.017 | -9.63
-7.5 | -0.456 | 0.04382 | -0.019 | -10.417
-7 | -0.533 | 0.0087 | -0.034 | -61.206
-6.5 | -0.497 | 0.00839 | -0.034 | -59.272
-6 | -0.455 | 0.00811 | -0.035 | -56.175
-5.5 | -0.409 | 0.00789 | -0.035 | -51.831
-5 | -0.358 | 0.00764 | -0.036 | -46.893
-4.5 | -0.303 | 0.00745 | -0.036 | -40.741
-4 | -0.247 | 0.0072 | -0.037 | -34.315
-3.5 | -0.189 | 0.00701 | -0.037 | -26.997
-3 | -0.13 | 0.00687 | -0.038 | -18.967
-2.5 | -0.071 | 0.00672 | -0.038 | -10.522
-2 | -0.011 | 0.0066 | -0.039 | -1.595
-1.5 | 0.05 | 0.0065 | -0.039 | 7.69
-1 | 0.111 | 0.00496 | -0.039 | 22.308
-0.5 | 0.172 | 0.0047 | -0.04 | 36.505
0 | 0.232 | 0.00471 | -0.04 | 49.369
0.5 | 0.293 | 0.00474 | -0.041 | 61.764
1 | 0.354 | 0.00458 | -0.041 | 77.128
1.5 | 0.414 | 0.00459 | -0.042 | 90.207
2 | 0.475 | 0.0046 | -0.042 | 103.166
2.5 | 0.533 | 0.00465 | -0.043 | 114.617
3 | 0.593 | 0.00441 | -0.043 | 134.464
3.5 | 0.651 | 0.00443 | -0.044 | 146.768
4 | 0.708 | 0.00689 | -0.044 | 102.755
4.5 | 0.764 | 0.00707 | -0.045 | 108.062
5 | 0.818 | 0.00739 | -0.045 | 110.649
5.5 | 0.867 | 0.00771 | -0.046 | 112.51
6 | 0.913 | 0.00947 | -0.046 | 96.472
6.5 | 0.954 | 0.00993 | -0.047 | 96.084
7 | 0.989 | 0.01044 | -0.047 | 94.658
7.5 | 1.016 | 0.01111 | -0.047 | 91.43
8 | 1.035 | 0.01175 | -0.048 | 88.082
8.5 | 1.046 | 0.01243 | -0.048 | 84.129
9 | 1.045 | 0.01343 | -0.048 | 77.828
9.5 | 1.028 | 0.01452 | -0.049 | 70.802
10 | 0.98 | 0.01693 | -0.048 | 57.873
10.5 | 0.784 | 0.06625 | -0.026 | 11.839
11 | 0.735 | 0.07128 | -0.025 | 10.307
11.5 | 0.676 | 0.07757 | -0.025 | 8.716
12 | 0.609 | 0.0832 | -0.024 | 7.318
12.5 | 0.535 | 0.08934 | -0.024 | 5.987
13 | 0.455 | 0.09838 | -0.024 | 4.628
13.5 | 0.37 | 0.10241 | -0.024 | 3.615

## 70. Re 4M Mach 0.25 (2)
BIGFOIL.COM POLAR EXPORT
NACA64-310 a=0.5
NACA64-310 a=0.5 |  |  |  | Cl Max: | 1.4345 | at alpha= | 12 | deg
XFOIL ncrit=9 |  |  |  | L/D Max: | 128.533 | at alpha= | 2.5 | deg
Re: | 4000000 |  |  | Cd Min: | 0.17373 | at alpha= | -15 | deg
Mach: | 0.25 |  |  | Cl=0 at alpha= | -1.9697 | deg
|  |  |  | @ Cl=0.1, Cd= | 0.0053606
|  |  |  | @ Cl=0.4, Cd= | 0.0037419
|  |  |  | @ Cl=0.6, Cd= | 0.0051741
alpha (deg) | Cl | Cd | Cm | Cl/Cd
-15 | -0.5976 | 0.17373 | 0.0225 | -3.4398
-14 | -0.5733 | 0.15573 | 0.0132 | -3.6814
-13.5 | -0.5626 | 0.1469 | 0.0087 | -3.8298
-13 | -0.553 | 0.1381 | 0.0043 | -4.0043
-12.5 | -0.549 | 0.12797 | -0.0006 | -4.2901
-11.5 | -0.5924 | 0.09735 | -0.0158 | -6.0853
-10 | -0.9149 | 0.01982 | -0.0491 | -46.1604
-9.5 | -0.8803 | 0.01466 | -0.0469 | -60.0477
-9 | -0.8244 | 0.01342 | -0.0459 | -61.4307
-8.5 | -0.7681 | 0.01227 | -0.0449 | -62.5998
-8 | -0.7106 | 0.01135 | -0.0442 | -62.6079
-7.5 | -0.6524 | 0.01062 | -0.0436 | -61.4313
-6.5 | -0.5373 | 0.00887 | -0.0425 | -60.575
-6 | -0.4783 | 0.00838 | -0.0422 | -57.0764
-5.5 | -0.419 | 0.00803 | -0.0421 | -52.1793
-5 | -0.3609 | 0.00728 | -0.0419 | -49.5742
-4.5 | -0.3015 | 0.00698 | -0.0419 | -43.1948
-4 | -0.2419 | 0.00674 | -0.0421 | -35.8902
-3.5 | -0.1824 | 0.00646 | -0.0422 | -28.2353
-3 | -0.1229 | 0.00621 | -0.0425 | -19.7907
-2.5 | -0.0632 | 0.00605 | -0.0428 | -10.4463
-2 | -0.0036 | 0.00587 | -0.0431 | -0.61329
-1.5 | 0.0559 | 0.00569 | -0.0435 | 9.8243
-1 | 0.1148 | 0.00525 | -0.0439 | 21.8667
-0.5 | 0.1729 | 0.00462 | -0.0444 | 37.4242
0 | 0.2318 | 0.00423 | -0.045 | 54.7991
0.5 | 0.2909 | 0.00401 | -0.0454 | 72.5436
1.5 | 0.4089 | 0.00372 | -0.0462 | 109.9194
2 | 0.4679 | 0.00377 | -0.0465 | 124.1114
2.5 | 0.5257 | 0.00409 | -0.0467 | 128.533
3 | 0.5803 | 0.00489 | -0.0466 | 118.6708
4.5 | 0.7356 | 0.00713 | -0.0439 | 103.1697
5 | 0.8 | 0.00752 | -0.0454 | 106.383
5.5 | 0.8567 | 0.00795 | -0.0452 | 107.761
6 | 0.9131 | 0.0084 | -0.0449 | 108.7024
6.5 | 0.9692 | 0.00886 | -0.0445 | 109.3905
7 | 1.0241 | 0.00942 | -0.0438 | 108.7155
7.5 | 1.0788 | 0.00999 | -0.0431 | 107.988
8 | 1.1326 | 0.01061 | -0.0422 | 106.7484
8.5 | 1.184 | 0.01143 | -0.0408 | 103.5871
9 | 1.2358 | 0.01216 | -0.0395 | 101.6283
9.5 | 1.2834 | 0.0132 | -0.0375 | 97.2273
10 | 1.3276 | 0.01437 | -0.0349 | 92.3869
10.5 | 1.3693 | 0.01557 | -0.032 | 87.9448
11 | 1.4047 | 0.01693 | -0.0281 | 82.9711
11.5 | 1.4223 | 0.01865 | -0.0217 | 76.2627
12 | 1.4345 | 0.02123 | -0.0159 | 67.5695
12.5 | 1.4281 | 0.02575 | -0.0099 | 55.4602
13 | 1.4288 | 0.03012 | -0.0059 | 47.4369
13.5 | 1.4191 | 0.03583 | -0.0029 | 39.6065
14 | 1.4055 | 0.04245 | -0.0014 | 33.1095
14.5 | 1.382 | 0.05085 | -0.0018 | 27.178
15 | 1.3418 | 0.06258 | -0.0053 | 21.4414
15.5 | 1.2995 | 0.07678 | -0.0122 | 16.925
16 | 1.2674 | 0.09156 | -0.0209 | 13.8423
16.5 | 1.223 | 0.11165 | -0.034 | 10.9539
17 | 1.1328 | 0.14462 | -0.0538 | 7.8329

## 71. Re 4M Mach 0.50 (1)
BIGFOIL.COM POLAR EXPORT
NACA64-310 a=0.5
NACA64-310 a=0.5 |  |  |  | Cl Max: | 1.148 | at alpha= | 20 | deg
JavaFoil+Calcfoil stall+Eppler ext transition |  |  |  | L/D Max: | 155.47 | at alpha= | 3.5 | deg
Re: | 4000000 |  |  | Cd Min: | 0.00458 | at alpha= | 3 | deg
Mach: | 0.5 |  |  | Cl=0 at alpha= | -1.9118 | deg
|  |  |  | @ Cl=0.1, Cd= | 0.0053841
|  |  |  | @ Cl=0.4, Cd= | 0.0046707
|  |  |  | @ Cl=0.6, Cd= | 0.0047833
alpha (deg) | Cl | Cd | Cm | Cl/Cd
-20 | -0.972 | 0.16089 | -0.016 | -6.043
-19.5 | -0.947 | 0.1559 | -0.016 | -6.076
-19 | -0.919 | 0.1498 | -0.016 | -6.133
-18.5 | -0.892 | 0.14796 | -0.016 | -6.028
-18 | -0.865 | 0.1399 | -0.016 | -6.185
-17.5 | -0.839 | 0.13663 | -0.016 | -6.141
-17 | -0.812 | 0.14758 | -0.016 | -5.504
-16.5 | -0.786 | 0.12898 | -0.016 | -6.093
-16 | -0.758 | 0.12349 | -0.016 | -6.138
-15.5 | -0.731 | 0.11951 | -0.016 | -6.12
-15 | -0.705 | 0.11234 | -0.016 | -6.276
-14.5 | -0.679 | 0.112 | -0.016 | -6.058
-14 | -0.652 | 0.10785 | -0.017 | -6.045
-13.5 | -0.624 | 0.10215 | -0.016 | -6.109
-13 | -0.598 | 0.09165 | -0.016 | -6.52
-12.5 | -0.571 | 0.08449 | -0.017 | -6.758
-12 | -0.544 | 0.07846 | -0.017 | -6.936
-11.5 | -0.517 | 0.07245 | -0.017 | -7.14
-11 | -0.49 | 0.08615 | -0.017 | -5.688
-10.5 | -0.463 | 0.0752 | -0.016 | -6.154
-10 | -0.436 | 0.06616 | -0.017 | -6.595
-9.5 | -0.41 | 0.06067 | -0.018 | -6.752
-9 | -0.383 | 0.0558 | -0.018 | -6.862
-8.5 | -0.357 | 0.05211 | -0.019 | -6.844
-8 | -0.328 | 0.06068 | -0.017 | -5.405
-7.5 | -0.301 | 0.05183 | -0.017 | -5.808
-7 | -0.274 | 0.04753 | -0.017 | -5.77
-6.5 | -0.248 | 0.04311 | -0.019 | -5.751
-6 | -0.22 | 0.04359 | -0.017 | -5.052
-5.5 | -0.319 | 0.03932 | -0.017 | -8.101
-5 | -0.303 | 0.03521 | -0.021 | -8.617
-4.5 | -0.326 | 0.00795 | -0.04 | -41.02
-4 | -0.27 | 0.00766 | -0.041 | -35.191
-3.5 | -0.209 | 0.007 | -0.041 | -29.787
-3 | -0.144 | 0.00679 | -0.042 | -21.276
-2.5 | -0.079 | 0.0066 | -0.043 | -11.909
-2 | -0.012 | 0.00678 | -0.043 | -1.73
-1.5 | 0.056 | 0.0064 | -0.044 | 8.711
-1 | 0.124 | 0.00483 | -0.044 | 25.625
-0.5 | 0.192 | 0.0046 | -0.045 | 41.756
0 | 0.26 | 0.00461 | -0.045 | 56.268
0.5 | 0.327 | 0.00462 | -0.046 | 70.812
1 | 0.395 | 0.00467 | -0.046 | 84.589
1.5 | 0.463 | 0.00468 | -0.047 | 98.829
2 | 0.531 | 0.00474 | -0.047 | 111.883
2.5 | 0.595 | 0.0048 | -0.048 | 124.019
3 | 0.661 | 0.00458 | -0.048 | 144.24
3.5 | 0.725 | 0.00466 | -0.049 | 155.47
4 | 0.785 | 0.00893 | -0.049 | 87.947
4.5 | 0.843 | 0.00938 | -0.05 | 89.88
5 | 0.896 | 0.00994 | -0.05 | 90.177
5.5 | 0.936 | 0.0106 | -0.051 | 88.339
6 | 0.958 | 0.01132 | -0.051 | 84.59
6.5 | 0.943 | 0.01245 | -0.052 | 75.778
7 | 0.794 | 0.01366 | -0.052 | 58.104
7.5 | 0.501 | 0.05192 | -0.023 | 9.649
8 | 0.639 | 0.01533 | -0.052 | 41.665
8.5 | 0.555 | 0.05604 | -0.026 | 9.895
9 | 0.579 | 0.06512 | -0.024 | 8.898
9.5 | 0.728 | 0.01789 | -0.054 | 40.68
10 | 0.64 | 0.06088 | -0.033 | 10.517
10.5 | 0.659 | 0.07012 | -0.028 | 9.405
11 | 0.684 | 0.08076 | -0.027 | 8.469
11.5 | 0.712 | 0.07428 | -0.029 | 9.581
12 | 0.737 | 0.08082 | -0.029 | 9.117
12.5 | 0.762 | 0.08894 | -0.029 | 8.571
13 | 0.788 | 0.09751 | -0.03 | 8.081
13.5 | 0.814 | 0.10529 | -0.031 | 7.735
14 | 0.84 | 0.10643 | -0.031 | 7.891
14.5 | 0.865 | 0.11239 | -0.032 | 7.698
15 | 0.893 | 0.11471 | -0.034 | 7.785
15.5 | 0.918 | 0.12026 | -0.034 | 7.632
16 | 0.943 | 0.12328 | -0.034 | 7.65
16.5 | 0.969 | 0.13117 | -0.035 | 7.384
17 | 0.997 | 0.13671 | -0.037 | 7.293
17.5 | 1.025 | 0.14303 | -0.038 | 7.164
18 | 1.046 | 0.14129 | -0.037 | 7.404
18.5 | 1.071 | 0.14774 | -0.038 | 7.252
19 | 1.099 | 0.15109 | -0.039 | 7.276
19.5 | 1.129 | 0.15649 | -0.041 | 7.212
20 | 1.148 | 0.16084 | -0.04 | 7.138

## 72. Re 4M Mach 0.50 (2)
BIGFOIL.COM POLAR EXPORT
NACA64-310 a=0.5
NACA64-310 a=0.5 |  |  |  | Cl Max: | 1.1504 | at alpha= | 7.5 | deg
XFOIL ncrit=9 |  |  |  | L/D Max: | 139.398 | at alpha= | 2.5 | deg
Re: | 4000000 |  |  | Cd Min: | 0.12862 | at alpha= | 12.5 | deg
Mach: | 0.5 |  |  | Cl=0 at alpha= | -99 | deg
|  |  |  | @ Cl=0.1, Cd= | 0.00436
|  |  |  | @ Cl=0.4, Cd= | 0.0039709
|  |  |  | @ Cl=0.6, Cd= | 0.0043087
alpha (deg) | Cl | Cd | Cm | Cl/Cd
0 | 0.2655 | 0.00436 | -0.051 | 60.8945
0.5 | 0.3331 | 0.00418 | -0.0515 | 79.689
1 | 0.4003 | 0.00397 | -0.0519 | 100.8312
1.5 | 0.4681 | 0.0039 | -0.0523 | 120.0256
2 | 0.536 | 0.00398 | -0.0526 | 134.6734
2.5 | 0.6022 | 0.00432 | -0.0526 | 139.3981
3 | 0.661 | 0.00557 | -0.0518 | 118.6715
3.5 | 0.7181 | 0.00683 | -0.0504 | 105.1391
4 | 0.7783 | 0.00754 | -0.0489 | 103.2228
4.5 | 0.8384 | 0.00792 | -0.0466 | 105.8586
5 | 0.91 | 0.00843 | -0.0465 | 107.9478
5.5 | 0.9737 | 0.00915 | -0.0446 | 106.4153
6 | 1.0374 | 0.00987 | -0.0422 | 105.1064
6.5 | 1.0942 | 0.01103 | -0.0384 | 99.2022
7 | 1.1371 | 0.01287 | -0.0324 | 88.3528
7.5 | 1.1504 | 0.01564 | -0.0226 | 73.555
8 | 1.1448 | 0.02117 | -0.0129 | 54.0765
8.5 | 1.1283 | 0.02842 | -0.0056 | 39.7009
9 | 1.1023 | 0.03599 | -0.001 | 30.628
9.5 | 1.0698 | 0.04474 | 0.0002 | 23.9115
10 | 1.0357 | 0.05495 | -0.0023 | 18.848
10.5 | 1.0027 | 0.0668 | -0.0081 | 15.0105
11 | 0.9751 | 0.08044 | -0.017 | 12.1221
11.5 | 0.9527 | 0.09666 | -0.0284 | 9.8562
12 | 0.9366 | 0.11341 | -0.0389 | 8.2585
12.5 | 0.9229 | 0.12862 | -0.0483 | 7.1754

## 73. Re 5M Mach 0.00 (1)
BIGFOIL.COM POLAR EXPORT
NACA64-310 a=0.5
NACA64-310 a=0.5 |  |  |  | Cl Max: | 1.089 | at alpha= | 9.5 | deg
JavaFoil+Calcfoil stall+Eppler ext transition |  |  |  | L/D Max: | 142.998 | at alpha= | 3.5 | deg
Re: | 5000000 |  |  | Cd Min: | 0.00441 | at alpha= | 3.5 | deg
Mach: | 0 |  |  | Cl=0 at alpha= | -1.9138 | deg
|  |  |  | @ Cl=0.1, Cd= | 0.0050097
|  |  |  | @ Cl=0.4, Cd= | 0.004679
|  |  |  | @ Cl=0.6, Cd= | 0.0044916
alpha (deg) | Cl | Cd | Cm | Cl/Cd
-13.5 | -0.51 | 0.09529 | -0.013 | -5.353
-13 | -0.528 | 0.08976 | -0.013 | -5.878
-12.5 | -0.543 | 0.08433 | -0.013 | -6.437
-12 | -0.552 | 0.07997 | -0.014 | -6.908
-11.5 | -0.557 | 0.07414 | -0.014 | -7.516
-11 | -0.559 | 0.06951 | -0.014 | -8.042
-10.5 | -0.557 | 0.06477 | -0.015 | -8.606
-10 | -0.552 | 0.06068 | -0.015 | -9.097
-9.5 | -0.543 | 0.05667 | -0.016 | -9.579
-9 | -0.529 | 0.05354 | -0.016 | -9.881
-8.5 | -0.628 | 0.00942 | -0.031 | -66.686
-8 | -0.604 | 0.00876 | -0.032 | -69.021
-7.5 | -0.572 | 0.00847 | -0.032 | -67.516
-7 | -0.535 | 0.00817 | -0.033 | -65.454
-6.5 | -0.494 | 0.00791 | -0.033 | -62.429
-6 | -0.449 | 0.00767 | -0.034 | -58.505
-5.5 | -0.4 | 0.00747 | -0.034 | -53.596
-5 | -0.349 | 0.00725 | -0.035 | -48.196
-4.5 | -0.295 | 0.00709 | -0.035 | -41.67
-4 | -0.24 | 0.00691 | -0.035 | -34.73
-3.5 | -0.184 | 0.00673 | -0.036 | -27.263
-3 | -0.126 | 0.00659 | -0.036 | -19.178
-2.5 | -0.068 | 0.0065 | -0.037 | -10.531
-2 | -0.01 | 0.00639 | -0.037 | -1.596
-1.5 | 0.048 | 0.00627 | -0.038 | 7.723
-1 | 0.107 | 0.00484 | -0.038 | 22.128
-0.5 | 0.166 | 0.00458 | -0.039 | 36.254
0 | 0.225 | 0.00461 | -0.039 | 48.765
0.5 | 0.284 | 0.00461 | -0.04 | 61.571
1 | 0.342 | 0.00462 | -0.04 | 74.029
1.5 | 0.401 | 0.00468 | -0.041 | 85.618
2 | 0.46 | 0.00468 | -0.041 | 98.127
2.5 | 0.517 | 0.00452 | -0.041 | 114.304
3 | 0.574 | 0.00456 | -0.042 | 125.927
3.5 | 0.631 | 0.00441 | -0.042 | 142.998
4 | 0.686 | 0.00496 | -0.043 | 138.335
4.5 | 0.741 | 0.00723 | -0.043 | 102.431
5 | 0.794 | 0.0069 | -0.044 | 115.157
5.5 | 0.844 | 0.0072 | -0.044 | 117.319
6 | 0.891 | 0.00744 | -0.045 | 119.731
6.5 | 0.935 | 0.00775 | -0.045 | 120.718
7 | 0.975 | 0.00956 | -0.046 | 101.966
7.5 | 1.009 | 0.01005 | -0.046 | 100.451
8 | 1.039 | 0.0106 | -0.046 | 98.038
8.5 | 1.063 | 0.01122 | -0.047 | 94.761
9 | 1.081 | 0.01181 | -0.047 | 91.456
9.5 | 1.089 | 0.01249 | -0.048 | 87.186
10 | 1.085 | 0.01322 | -0.048 | 82.061
10.5 | 1.073 | 0.01409 | -0.048 | 76.137
11 | 1.053 | 0.01512 | -0.048 | 69.625
11.5 | 1.023 | 0.01682 | -0.048 | 60.809
12 | 0.986 | 0.01894 | -0.048 | 52.077
12.5 | 0.81 | 0.07664 | -0.03 | 10.568
13 | 0.78 | 0.08149 | -0.03 | 9.571
13.5 | 0.742 | 0.092 | -0.026 | 8.068
14 | 0.71 | 0.09597 | -0.027 | 7.399
14.5 | 0.676 | 0.10222 | -0.027 | 6.611

## 74. Re 5M Mach 0.00 (2)
BIGFOIL.COM POLAR EXPORT
NACA64-310 a=0.5
NACA64-310 a=0.5 |  |  |  | Cl Max: | 1.6753 | at alpha= | 17.5 | deg
XFOIL ncrit=9 |  |  |  | L/D Max: | 122.446 | at alpha= | 2.5 | deg
Re: | 5000000 |  |  | Cd Min: | 0.07452 | at alpha= | 20 | deg
Mach: | 0 |  |  | Cl=0 at alpha= | -1.9651 | deg
|  |  |  | @ Cl=0.1, Cd= | 0.0051427
|  |  |  | @ Cl=0.4, Cd= | 0.0036573
|  |  |  | @ Cl=0.6, Cd= | 0.0055936
alpha (deg) | Cl | Cd | Cm | Cl/Cd
-17.5 | -1.3743 | 0.0399 | -0.0565 | -34.4436
-17 | -1.4039 | 0.0328 | -0.0577 | -42.8018
-16.5 | -1.4223 | 0.02886 | -0.0536 | -49.2827
-16 | -1.4128 | 0.02677 | -0.0493 | -52.7755
-15.5 | -1.3886 | 0.0245 | -0.047 | -56.6776
-15 | -1.3563 | 0.02255 | -0.0454 | -60.1463
-14.5 | -1.327 | 0.01977 | -0.0435 | -67.1219
-14 | -1.2879 | 0.01789 | -0.0423 | -71.9899
-13.5 | -1.2412 | 0.01645 | -0.0422 | -75.4529
-13 | -1.2009 | 0.0155 | -0.0401 | -77.4774
-12.5 | -1.1538 | 0.01456 | -0.0393 | -79.2445
-12 | -1.1044 | 0.01378 | -0.0388 | -80.1451
-11.5 | -1.0536 | 0.01308 | -0.0385 | -80.5505
-11 | -1.0023 | 0.01234 | -0.0383 | -81.2237
-10.5 | -0.9517 | 0.01133 | -0.038 | -83.9982
-10 | -0.8987 | 0.01073 | -0.0379 | -83.7558
-9.5 | -0.845 | 0.01022 | -0.0379 | -82.681
-9 | -0.7907 | 0.00976 | -0.0379 | -81.0143
-8.5 | -0.7359 | 0.00938 | -0.038 | -78.4542
-8 | -0.6806 | 0.00906 | -0.0382 | -75.1214
-7.5 | -0.6267 | 0.0083 | -0.0382 | -75.506
-7 | -0.5711 | 0.00797 | -0.0383 | -71.6562
-6.5 | -0.5153 | 0.00764 | -0.0385 | -67.4476
-6 | -0.4591 | 0.00737 | -0.0388 | -62.2931
-5 | -0.3466 | 0.00671 | -0.0393 | -51.6542
-4.5 | -0.2898 | 0.00647 | -0.0396 | -44.7913
-4 | -0.2329 | 0.00629 | -0.0399 | -37.027
-3.5 | -0.1758 | 0.0061 | -0.0403 | -28.8197
-3 | -0.1187 | 0.00589 | -0.0406 | -20.1528
-2.5 | -0.0614 | 0.00576 | -0.041 | -10.6597
-2 | -0.004 | 0.0056 | -0.0414 | -0.71429
-1.5 | 0.0533 | 0.00543 | -0.0418 | 9.8158
-1 | 0.1102 | 0.00508 | -0.0423 | 21.6929
-0.5 | 0.1668 | 0.00459 | -0.0428 | 36.3399
0 | 0.2232 | 0.00412 | -0.0434 | 54.1748
0.5 | 0.2803 | 0.00395 | -0.0438 | 70.962
1 | 0.3371 | 0.00373 | -0.0443 | 90.3753
1.5 | 0.3941 | 0.00365 | -0.0447 | 107.9726
2 | 0.4506 | 0.00372 | -0.045 | 121.129
2.5 | 0.5057 | 0.00413 | -0.0453 | 122.4455
3 | 0.5585 | 0.00496 | -0.0453 | 112.6008
3.5 | 0.6109 | 0.00576 | -0.0452 | 106.059
4 | 0.6637 | 0.00633 | -0.045 | 104.8499
4.5 | 0.7154 | 0.00677 | -0.0445 | 105.6721
5 | 0.766 | 0.00702 | -0.0436 | 109.1168
5.5 | 0.8265 | 0.00739 | -0.045 | 111.8403
6 | 0.881 | 0.00773 | -0.0451 | 113.9715
6.5 | 0.9348 | 0.00814 | -0.0452 | 114.8403
7 | 0.9882 | 0.00855 | -0.0451 | 115.5789
7.5 | 1.0407 | 0.00903 | -0.045 | 115.2492
8 | 1.0932 | 0.00946 | -0.0448 | 115.5603
8.5 | 1.1442 | 0.01002 | -0.0445 | 114.1916
9 | 1.1947 | 0.01059 | -0.0441 | 112.814
9.5 | 1.2448 | 0.01114 | -0.0437 | 111.7415
10 | 1.2928 | 0.01184 | -0.043 | 109.1892
10.5 | 1.3392 | 0.01261 | -0.042 | 106.2014
11 | 1.3854 | 0.01329 | -0.0411 | 104.2438
11.5 | 1.4292 | 0.01409 | -0.0398 | 101.4336
12 | 1.47 | 0.015 | -0.0381 | 98
12.5 | 1.5031 | 0.01635 | -0.0353 | 91.9327
13 | 1.5325 | 0.01739 | -0.0318 | 88.1254
13.5 | 1.5548 | 0.01847 | -0.0274 | 84.1798
14 | 1.5767 | 0.01988 | -0.0236 | 79.3109
14.5 | 1.5984 | 0.02151 | -0.0204 | 74.3096
15 | 1.6171 | 0.02355 | -0.0174 | 68.6667
15.5 | 1.6341 | 0.0259 | -0.0148 | 63.0927
16 | 1.6498 | 0.02849 | -0.0126 | 57.908
16.5 | 1.661 | 0.03167 | -0.0106 | 52.4471
17 | 1.6695 | 0.03531 | -0.0091 | 47.2812
17.5 | 1.6753 | 0.03944 | -0.0081 | 42.4772
18 | 1.6742 | 0.0446 | -0.0076 | 37.5381
18.5 | 1.6726 | 0.05027 | -0.008 | 33.2723
19 | 1.6712 | 0.05634 | -0.0091 | 29.6628
19.5 | 1.6543 | 0.06502 | -0.0116 | 25.4429
20 | 1.6371 | 0.07452 | -0.0152 | 21.9686

## 75. Re 5M Mach 0.10 (1)
BIGFOIL.COM POLAR EXPORT
NACA64-310 a=0.5
NACA64-310 a=0.5 |  |  |  | Cl Max: | 1.083 | at alpha= | 9.5 | deg
JavaFoil+Calcfoil stall+Eppler ext transition |  |  |  | L/D Max: | 143.103 | at alpha= | 3.5 | deg
Re: | 5000000 |  |  | Cd Min: | 0.00443 | at alpha= | 3.5 | deg
Mach: | 0.1 |  |  | Cl=0 at alpha= | -1.9152 | deg
|  |  |  | @ Cl=0.1, Cd= | 0.0050293
|  |  |  | @ Cl=0.4, Cd= | 0.0046675
|  |  |  | @ Cl=0.6, Cd= | 0.0045135
alpha (deg) | Cl | Cd | Cm | Cl/Cd
-13 | -0.5 | 0.09025 | -0.013 | -5.544
-12.5 | -0.519 | 0.08557 | -0.013 | -6.07
-12 | -0.532 | 0.07985 | -0.013 | -6.663
-11.5 | -0.54 | 0.07515 | -0.014 | -7.185
-11 | -0.545 | 0.0702 | -0.014 | -7.761
-10.5 | -0.546 | 0.06517 | -0.015 | -8.377
-10 | -0.543 | 0.06122 | -0.015 | -8.871
-9.5 | -0.536 | 0.05766 | -0.016 | -9.286
-9 | -0.524 | 0.05417 | -0.016 | -9.674
-8.5 | -0.514 | 0.04643 | -0.019 | -11.069
-8 | -0.603 | 0.00884 | -0.032 | -68.155
-7.5 | -0.571 | 0.0085 | -0.033 | -67.259
-7 | -0.535 | 0.00824 | -0.033 | -64.915
-6.5 | -0.495 | 0.00792 | -0.033 | -62.489
-6 | -0.45 | 0.00772 | -0.034 | -58.256
-5.5 | -0.402 | 0.0075 | -0.034 | -53.594
-5 | -0.351 | 0.0073 | -0.035 | -48.074
-4.5 | -0.297 | 0.00708 | -0.035 | -41.865
-4 | -0.241 | 0.0069 | -0.036 | -34.919
-3.5 | -0.184 | 0.00678 | -0.036 | -27.213
-3 | -0.127 | 0.00661 | -0.037 | -19.204
-2.5 | -0.069 | 0.0065 | -0.037 | -10.598
-2 | -0.01 | 0.0064 | -0.037 | -1.602
-1.5 | 0.049 | 0.0063 | -0.038 | 7.72
-1 | 0.108 | 0.00483 | -0.038 | 22.281
-0.5 | 0.167 | 0.00459 | -0.039 | 36.39
0 | 0.226 | 0.0046 | -0.039 | 49.129
0.5 | 0.285 | 0.00461 | -0.04 | 61.857
1 | 0.344 | 0.00462 | -0.04 | 74.442
1.5 | 0.403 | 0.00467 | -0.041 | 86.238
2 | 0.462 | 0.00469 | -0.041 | 98.408
2.5 | 0.519 | 0.00452 | -0.042 | 114.777
3 | 0.577 | 0.00457 | -0.042 | 126.155
3.5 | 0.634 | 0.00443 | -0.043 | 143.103
4 | 0.69 | 0.00496 | -0.043 | 139.138
4.5 | 0.745 | 0.00728 | -0.044 | 102.24
5 | 0.798 | 0.00696 | -0.044 | 114.712
5.5 | 0.848 | 0.0072 | -0.044 | 117.706
6 | 0.895 | 0.00744 | -0.045 | 120.23
6.5 | 0.938 | 0.00775 | -0.045 | 121.075
7 | 0.977 | 0.00965 | -0.046 | 101.301
7.5 | 1.011 | 0.01013 | -0.046 | 99.888
8 | 1.04 | 0.01069 | -0.047 | 97.253
8.5 | 1.062 | 0.01133 | -0.047 | 93.711
9 | 1.078 | 0.01195 | -0.047 | 90.133
9.5 | 1.083 | 0.01266 | -0.048 | 85.567
10 | 1.076 | 0.01343 | -0.048 | 80.111
10.5 | 1.058 | 0.01449 | -0.048 | 73.028
11 | 1.032 | 0.0158 | -0.048 | 65.345
11.5 | 0.996 | 0.01767 | -0.048 | 56.396
12 | 0.946 | 0.02167 | -0.048 | 43.67
12.5 | 0.779 | 0.08001 | -0.028 | 9.734
13 | 0.746 | 0.08387 | -0.028 | 8.89
13.5 | 0.706 | 0.09322 | -0.025 | 7.572
14 | 0.668 | 0.1001 | -0.025 | 6.676
14.5 | 0.631 | 0.10357 | -0.026 | 6.092

## 76. Re 5M Mach 0.10 (2)
BIGFOIL.COM POLAR EXPORT
NACA64-310 a=0.5
NACA64-310 a=0.5 |  |  |  | Cl Max: | 1.646 | at alpha= | 17.5 | deg
XFOIL ncrit=9 |  |  |  | L/D Max: | 122.899 | at alpha= | 2.5 | deg
Re: | 5000000 |  |  | Cd Min: | 0.24571 | at alpha= | -20 | deg
Mach: | 0.1 |  |  | Cl=0 at alpha= | -1.9653 | deg
|  |  |  | @ Cl=0.1, Cd= | 0.0051647
|  |  |  | @ Cl=0.4, Cd= | 0.0036643
|  |  |  | @ Cl=0.6, Cd= | 0.0054824
alpha (deg) | Cl | Cd | Cm | Cl/Cd
-20 | -0.7543 | 0.24571 | 0.0644 | -3.0699
-19.5 | -0.7365 | 0.2397 | 0.06 | -3.0726
-19 | -0.7188 | 0.23326 | 0.0556 | -3.0815
-18.5 | -0.7006 | 0.22698 | 0.0512 | -3.0866
-16.5 | -1.2978 | 0.04051 | -0.0583 | -32.0365
-16 | -1.3254 | 0.03374 | -0.0594 | -39.2828
-15.5 | -1.3555 | 0.02938 | -0.0535 | -46.1368
-15 | -1.3434 | 0.02616 | -0.0504 | -51.3532
-14.5 | -1.3145 | 0.02373 | -0.0483 | -55.394
-14 | -1.282 | 0.02122 | -0.0466 | -60.4147
-13.5 | -1.2495 | 0.01817 | -0.0448 | -68.7672
-13 | -1.2087 | 0.01673 | -0.0429 | -72.2475
-12.5 | -1.163 | 0.01547 | -0.0417 | -75.1778
-12 | -1.1139 | 0.01447 | -0.0409 | -76.98
-11.5 | -1.0631 | 0.01358 | -0.0404 | -78.2842
-11 | -1.0107 | 0.0129 | -0.04 | -78.3488
-10.5 | -0.9596 | 0.01182 | -0.0395 | -81.1844
-10 | -0.9066 | 0.01103 | -0.0391 | -82.194
-9.5 | -0.8522 | 0.01046 | -0.039 | -81.4723
-9 | -0.7973 | 0.00996 | -0.0389 | -80.0502
-8.5 | -0.742 | 0.00952 | -0.0389 | -77.9412
-8 | -0.6861 | 0.00917 | -0.039 | -74.8201
-7.5 | -0.6316 | 0.00842 | -0.0388 | -75.0119
-7 | -0.5754 | 0.00806 | -0.0389 | -71.3896
-6.5 | -0.5191 | 0.00771 | -0.0391 | -67.3281
-6 | -0.4624 | 0.00741 | -0.0392 | -62.4022
-5.5 | -0.4055 | 0.00717 | -0.0395 | -56.5551
-5 | -0.3489 | 0.00674 | -0.0396 | -51.7656
-4.5 | -0.2918 | 0.00649 | -0.0399 | -44.9615
-4 | -0.2344 | 0.0063 | -0.0402 | -37.2063
-3.5 | -0.1769 | 0.00612 | -0.0406 | -28.9052
-3 | -0.1194 | 0.0059 | -0.0409 | -20.2373
-2.5 | -0.0617 | 0.00577 | -0.0413 | -10.6932
-2 | -0.004 | 0.00561 | -0.0417 | -0.71301
-1.5 | 0.0536 | 0.00544 | -0.0421 | 9.8529
-1 | 0.1109 | 0.0051 | -0.0425 | 21.7451
0 | 0.2245 | 0.00412 | -0.0436 | 54.4903
0.5 | 0.282 | 0.00395 | -0.0441 | 71.3924
1 | 0.3392 | 0.00373 | -0.0445 | 90.9383
1.5 | 0.3965 | 0.00366 | -0.0449 | 108.3333
2 | 0.4533 | 0.00373 | -0.0453 | 121.5282
2.5 | 0.5088 | 0.00414 | -0.0455 | 122.8986
3 | 0.5618 | 0.00498 | -0.0456 | 112.8112
4 | 0.6675 | 0.00637 | -0.0452 | 104.7881
4.5 | 0.7197 | 0.00679 | -0.0447 | 105.9941
5 | 0.7705 | 0.00705 | -0.0437 | 109.2908
5.5 | 0.8315 | 0.00742 | -0.0451 | 112.062
6 | 0.8863 | 0.00778 | -0.0452 | 113.9203
6.5 | 0.9406 | 0.00818 | -0.0452 | 114.9878
7 | 0.9942 | 0.00861 | -0.045 | 115.4704
7.5 | 1.0473 | 0.00909 | -0.0448 | 115.2145
8 | 1.1001 | 0.00955 | -0.0446 | 115.1937
8.5 | 1.151 | 0.01017 | -0.0441 | 113.176
9 | 1.2024 | 0.0107 | -0.0437 | 112.3738
9.5 | 1.2526 | 0.0113 | -0.0431 | 110.8496
10 | 1.2997 | 0.01215 | -0.042 | 106.9712
10.5 | 1.3474 | 0.01282 | -0.0411 | 105.1014
11 | 1.3931 | 0.01358 | -0.0398 | 102.5847
11.5 | 1.4361 | 0.01446 | -0.0382 | 99.3154
12 | 1.4747 | 0.01555 | -0.036 | 94.836
12.5 | 1.5077 | 0.01684 | -0.033 | 89.5309
13 | 1.5294 | 0.01799 | -0.0279 | 85.0139
13.5 | 1.5517 | 0.01933 | -0.0238 | 80.2742
14 | 1.5729 | 0.021 | -0.0201 | 74.9
14.5 | 1.5931 | 0.02294 | -0.0169 | 69.4464
15 | 1.609 | 0.0254 | -0.0139 | 63.3465
15.5 | 1.6228 | 0.02824 | -0.0113 | 57.4646
16 | 1.6359 | 0.03132 | -0.0092 | 52.2318
16.5 | 1.643 | 0.03516 | -0.0075 | 46.7292
17 | 1.6458 | 0.0397 | -0.0063 | 41.4559
17.5 | 1.646 | 0.04483 | -0.0058 | 36.7165
18 | 1.6382 | 0.05137 | -0.0063 | 31.8902
18.5 | 1.6281 | 0.05884 | -0.0079 | 27.67
19 | 1.6194 | 0.06668 | -0.0104 | 24.2861
19.5 | 1.5884 | 0.07868 | -0.0155 | 20.1881
20 | 1.5559 | 0.0922 | -0.0224 | 16.8753

## 77. Re 5M Mach 0.25 (1)
BIGFOIL.COM POLAR EXPORT
NACA64-310 a=0.5
NACA64-310 a=0.5 |  |  |  | Cl Max: | 1.047 | at alpha= | 8.5 | deg
JavaFoil+Calcfoil stall+Eppler ext transition |  |  |  | L/D Max: | 146.053 | at alpha= | 3.5 | deg
Re: | 5000000 |  |  | Cd Min: | 0.00446 | at alpha= | 3.5 | deg
Mach: | 0.25 |  |  | Cl=0 at alpha= | -1.9098 | deg
|  |  |  | @ Cl=0.1, Cd= | 0.0051287
|  |  |  | @ Cl=0.4, Cd= | 0.10008
|  |  |  | @ Cl=0.6, Cd= | 0.10008
alpha (deg) | Cl | Cd | Cm | Cl/Cd
-12.5 | -0.303 | 0.08786 | -0.014 | -3.445
-12 | -0.35 | 0.08311 | -0.014 | -4.207
-11.5 | -0.388 | 0.07913 | -0.014 | -4.898
-11 | -0.42 | 0.07497 | -0.014 | -5.601
-10.5 | -0.446 | 0.06967 | -0.014 | -6.401
-10 | -0.465 | 0.06484 | -0.014 | -7.177
-9.5 | -0.478 | 0.06044 | -0.015 | -7.903
-9 | -0.482 | 0.05744 | -0.015 | -8.394
-8.5 | -0.48 | 0.05239 | -0.016 | -9.163
-8 | -0.471 | 0.04791 | -0.018 | -9.839
-7.5 | -0.562 | 0.00879 | -0.034 | -63.922
-7 | -0.533 | 0.00844 | -0.034 | -63.118
-6.5 | -0.497 | 0.00815 | -0.034 | -61.019
-6 | -0.455 | 0.00786 | -0.035 | -57.938
-5.5 | -0.409 | 0.00765 | -0.035 | -53.418
-5 | -0.358 | 0.0074 | -0.036 | -48.403
-4.5 | -0.303 | 0.00722 | -0.036 | -42.03
-4 | -0.247 | 0.00698 | -0.037 | -35.392
-3.5 | -0.189 | 0.00678 | -0.037 | -27.883
-3 | -0.13 | 0.00668 | -0.038 | -19.498
-2.5 | -0.071 | 0.00653 | -0.038 | -10.822
-2 | -0.011 | 0.00641 | -0.039 | -1.642
-1.5 | 0.05 | 0.00635 | -0.039 | 7.875
-1 | 0.111 | 0.00486 | -0.039 | 22.792
-0.5 | 0.172 | 0.00461 | -0.04 | 37.201
0 | 0.232 | 0.00463 | -0.04 | 50.198
0.5 | 0.293 | 0.00464 | -0.041 | 63.142
1 | 0.354 | 0.00447 | -0.041 | 79.175
1.5 | 0.414 | 0.00468 | -0.042 | 88.451
2 | 0.475 | 0.00453 | -0.042 | 104.878
2.5 | 0.533 | 0.00455 | -0.043 | 117.211
3 | 0.593 | 0.00458 | -0.043 | 129.353
3.5 | 0.651 | 0.00446 | -0.044 | 146.053
4 | 0.708 | 0.00718 | -0.044 | 98.642
4.5 | 0.764 | 0.00689 | -0.045 | 110.783
5 | 0.818 | 0.00711 | -0.045 | 114.984
5.5 | 0.868 | 0.0074 | -0.046 | 117.303
6 | 0.914 | 0.00769 | -0.046 | 118.899
6.5 | 0.954 | 0.00959 | -0.047 | 99.489
7 | 0.99 | 0.01006 | -0.047 | 98.409
7.5 | 1.017 | 0.0107 | -0.047 | 95.023
8 | 1.037 | 0.01131 | -0.048 | 91.637
8.5 | 1.047 | 0.01196 | -0.048 | 87.538
9 | 1.047 | 0.01289 | -0.048 | 81.248
9.5 | 1.031 | 0.01389 | -0.049 | 74.267
10 | 0.991 | 0.01535 | -0.049 | 64.569
10.5 | 0.79 | 0.06323 | -0.029 | 12.487
11 | 0.737 | 0.07019 | -0.026 | 10.493
11.5 | 0.677 | 0.07548 | -0.025 | 8.965
12 | 0.609 | 0.08235 | -0.025 | 7.4
12.5 | 0.535 | 0.0881 | -0.024 | 6.075
13 | 0.455 | 0.09584 | -0.024 | 4.751
13.5 | 0.37 | 0.10008 | -0.025 | 3.702

## 78. Re 5M Mach 0.25 (2)
BIGFOIL.COM POLAR EXPORT
NACA64-310 a=0.5
NACA64-310 a=0.5 |  |  |  | Cl Max: | 1.4726 | at alpha= | 13 | deg
XFOIL ncrit=9 |  |  |  | L/D Max: | 125.442 | at alpha= | 2.5 | deg
Re: | 5000000 |  |  | Cd Min: | 0.17886 | at alpha= | 18 | deg
Mach: | 0.25 |  |  | Cl=0 at alpha= | -99 | deg
|  |  |  | @ Cl=0.1, Cd= | 0.00413
|  |  |  | @ Cl=0.4, Cd= | 0.0036913
|  |  |  | @ Cl=0.6, Cd= | 0.0054037
alpha (deg) | Cl | Cd | Cm | Cl/Cd
0 | 0.2321 | 0.00413 | -0.045 | 56.1985
0.5 | 0.2914 | 0.00397 | -0.0454 | 73.4005
1 | 0.3504 | 0.00375 | -0.0459 | 93.44
1.5 | 0.4096 | 0.00368 | -0.0463 | 111.3043
2 | 0.4684 | 0.00376 | -0.0467 | 124.5745
2.5 | 0.5256 | 0.00419 | -0.0469 | 125.4415
3.5 | 0.6341 | 0.00596 | -0.0466 | 106.3926
4 | 0.6888 | 0.00657 | -0.0462 | 104.8402
4.5 | 0.7432 | 0.00696 | -0.0456 | 106.7816
5 | 0.7955 | 0.00723 | -0.0442 | 110.0277
5.5 | 0.8592 | 0.00759 | -0.0455 | 113.2016
6 | 0.9157 | 0.00805 | -0.0453 | 113.7516
6.5 | 0.9725 | 0.00845 | -0.045 | 115.0888
7 | 1.0278 | 0.00901 | -0.0444 | 114.0733
7.5 | 1.0835 | 0.00949 | -0.0438 | 114.1728
8 | 1.1371 | 0.01016 | -0.0428 | 111.9193
8.5 | 1.191 | 0.01078 | -0.0418 | 110.4824
9 | 1.2433 | 0.01151 | -0.0405 | 108.0191
9.5 | 1.2914 | 0.01254 | -0.0386 | 102.9825
10 | 1.3401 | 0.0134 | -0.0366 | 100.0075
10.5 | 1.3845 | 0.01449 | -0.034 | 95.5487
11 | 1.4202 | 0.01605 | -0.0301 | 88.486
11.5 | 1.4391 | 0.01788 | -0.0237 | 80.4866
12 | 1.4563 | 0.01987 | -0.018 | 73.2914
12.5 | 1.4662 | 0.02283 | -0.0126 | 64.2225
13 | 1.4726 | 0.02643 | -0.008 | 55.717
13.5 | 1.4687 | 0.03125 | -0.0041 | 46.9984
14 | 1.46 | 0.03693 | -0.0015 | 39.5343
14.5 | 1.4409 | 0.04421 | -0.0004 | 32.5922
15 | 1.405 | 0.05429 | -0.0018 | 25.8795
15.5 | 1.3667 | 0.06639 | -0.0061 | 20.5859
16 | 1.3373 | 0.07896 | -0.0124 | 16.9364
16.5 | 1.2958 | 0.09576 | -0.0226 | 13.5317
17 | 1.2474 | 0.11688 | -0.0365 | 10.6725
17.5 | 1.1811 | 0.14352 | -0.0526 | 8.2295
18 | 1.0848 | 0.17886 | -0.0752 | 6.0651

## 79. Re 5M Mach 0.50 (1)
BIGFOIL.COM POLAR EXPORT
NACA64-310 a=0.5
NACA64-310 a=0.5 |  |  |  | Cl Max: | 1.149 | at alpha= | 20 | deg
JavaFoil+Calcfoil stall+Eppler ext transition |  |  |  | L/D Max: | 153.489 | at alpha= | 3.5 | deg
Re: | 5000000 |  |  | Cd Min: | 0.00448 | at alpha= | 0 | deg
Mach: | 0.5 |  |  | Cl=0 at alpha= | -1.9118 | deg
|  |  |  | @ Cl=0.1, Cd= | 0.0052641
|  |  |  | @ Cl=0.4, Cd= | 0.0045329
|  |  |  | @ Cl=0.6, Cd= | 0.0046583
alpha (deg) | Cl | Cd | Cm | Cl/Cd
-20 | -0.973 | 0.15842 | -0.016 | -6.14
-19.5 | -0.948 | 0.15351 | -0.016 | -6.175
-19 | -0.92 | 0.14632 | -0.016 | -6.286
-18.5 | -0.892 | 0.14425 | -0.016 | -6.184
-18 | -0.865 | 0.13698 | -0.016 | -6.318
-17.5 | -0.839 | 0.13403 | -0.016 | -6.262
-17 | -0.812 | 0.14117 | -0.016 | -5.755
-16.5 | -0.787 | 0.12473 | -0.016 | -6.308
-16 | -0.758 | 0.12004 | -0.016 | -6.318
-15.5 | -0.732 | 0.11631 | -0.016 | -6.291
-15 | -0.705 | 0.10957 | -0.016 | -6.438
-14.5 | -0.679 | 0.10905 | -0.017 | -6.225
-14 | -0.652 | 0.10402 | -0.017 | -6.269
-13.5 | -0.625 | 0.10087 | -0.016 | -6.191
-13 | -0.598 | 0.08905 | -0.017 | -6.717
-12.5 | -0.572 | 0.08315 | -0.017 | -6.876
-12 | -0.545 | 0.07677 | -0.017 | -7.1
-11.5 | -0.518 | 0.0714 | -0.018 | -7.261
-11 | -0.49 | 0.08494 | -0.017 | -5.77
-10.5 | -0.463 | 0.07444 | -0.017 | -6.221
-10 | -0.437 | 0.06497 | -0.017 | -6.718
-9.5 | -0.41 | 0.05947 | -0.018 | -6.897
-9 | -0.384 | 0.0547 | -0.019 | -7.02
-8.5 | -0.358 | 0.05031 | -0.02 | -7.118
-8 | -0.328 | 0.05955 | -0.017 | -5.509
-7.5 | -0.301 | 0.05095 | -0.017 | -5.91
-7 | -0.274 | 0.04631 | -0.018 | -5.927
-6.5 | -0.248 | 0.04243 | -0.019 | -5.848
-6 | -0.22 | 0.04294 | -0.018 | -5.131
-5.5 | -0.319 | 0.03889 | -0.018 | -8.198
-5 | -0.375 | 0.00799 | -0.04 | -46.922
-4.5 | -0.326 | 0.00769 | -0.04 | -42.43
-4 | -0.27 | 0.00741 | -0.041 | -36.381
-3.5 | -0.209 | 0.00717 | -0.041 | -29.096
-3 | -0.144 | 0.00695 | -0.042 | -20.777
-2.5 | -0.079 | 0.00673 | -0.043 | -11.688
-2 | -0.012 | 0.0066 | -0.043 | -1.779
-1.5 | 0.056 | 0.00628 | -0.044 | 8.886
-1 | 0.124 | 0.00471 | -0.044 | 26.259
-0.5 | 0.192 | 0.0045 | -0.045 | 42.628
0 | 0.26 | 0.00448 | -0.045 | 57.914
0.5 | 0.327 | 0.00451 | -0.046 | 72.686
1 | 0.395 | 0.00453 | -0.046 | 87.238
1.5 | 0.463 | 0.00457 | -0.047 | 101.196
2 | 0.531 | 0.0046 | -0.047 | 115.347
2.5 | 0.595 | 0.00465 | -0.048 | 128.104
3 | 0.661 | 0.00476 | -0.048 | 138.942
3.5 | 0.725 | 0.00472 | -0.049 | 153.489
4 | 0.786 | 0.00865 | -0.049 | 90.856
4.5 | 0.844 | 0.00907 | -0.05 | 92.993
5 | 0.897 | 0.0096 | -0.05 | 93.436
5.5 | 0.937 | 0.01023 | -0.051 | 91.608
6 | 0.959 | 0.01091 | -0.051 | 87.9
6.5 | 0.945 | 0.01198 | -0.052 | 78.895
7 | 0.797 | 0.0132 | -0.052 | 60.388
7.5 | 0.501 | 0.05089 | -0.024 | 9.849
8 | 0.641 | 0.0147 | -0.053 | 43.605
8.5 | 0.556 | 0.05462 | -0.028 | 10.18
9 | 0.58 | 0.06275 | -0.024 | 9.235
9.5 | 0.73 | 0.01708 | -0.054 | 42.759
10 | 0.754 | 0.01945 | -0.054 | 38.752
10.5 | 0.661 | 0.06804 | -0.03 | 9.722
11 | 0.684 | 0.07899 | -0.028 | 8.664
11.5 | 0.718 | 0.07092 | -0.034 | 10.118
12 | 0.738 | 0.07935 | -0.031 | 9.305
12.5 | 0.763 | 0.08625 | -0.03 | 8.851
13 | 0.789 | 0.09673 | -0.031 | 8.157
13.5 | 0.815 | 0.10253 | -0.031 | 7.948
14 | 0.84 | 0.10361 | -0.032 | 8.11
14.5 | 0.866 | 0.10967 | -0.032 | 7.893
15 | 0.894 | 0.11356 | -0.034 | 7.873
15.5 | 0.918 | 0.1178 | -0.034 | 7.794
16 | 0.943 | 0.12208 | -0.034 | 7.727
16.5 | 0.969 | 0.12844 | -0.035 | 7.545
17 | 0.998 | 0.13109 | -0.037 | 7.613
17.5 | 1.026 | 0.13978 | -0.039 | 7.34
18 | 1.046 | 0.13809 | -0.037 | 7.578
18.5 | 1.072 | 0.14325 | -0.038 | 7.482
19 | 1.101 | 0.14721 | -0.04 | 7.48
19.5 | 1.133 | 0.1509 | -0.042 | 7.506
20 | 1.149 | 0.15758 | -0.04 | 7.291

## 80. Re 5M Mach 0.50 (2)
BIGFOIL.COM POLAR EXPORT
NACA64-310 a=0.5
NACA64-310 a=0.5 |  |  |  | Cl Max: | 1.1652 | at alpha= | 7.5 | deg
XFOIL ncrit=9 |  |  |  | L/D Max: | 136.142 | at alpha= | 2 | deg
Re: | 5000000 |  |  | Cd Min: | 0.27782 | at alpha= | -20 | deg
Mach: | 0.5 |  |  | Cl=0 at alpha= | -1.9738 | deg
|  |  |  | @ Cl=0.1, Cd= | 0.0054607
|  |  |  | @ Cl=0.4, Cd= | 0.003884
|  |  |  | @ Cl=0.6, Cd= | 0.004479
alpha (deg) | Cl | Cd | Cm | Cl/Cd
-20 | -0.8402 | 0.27782 | 0.0832 | -3.0243
-19.5 | -0.8178 | 0.26903 | 0.0777 | -3.0398
-19 | -0.7955 | 0.26042 | 0.0722 | -3.0547
-18.5 | -0.7729 | 0.25137 | 0.0668 | -3.0748
-18 | -0.749 | 0.24369 | 0.0614 | -3.0736
-17.5 | -0.7253 | 0.23471 | 0.0562 | -3.0902
-17 | -0.7025 | 0.22605 | 0.051 | -3.1077
-16.5 | -0.6803 | 0.21734 | 0.0458 | -3.1301
-16 | -0.6584 | 0.2087 | 0.0407 | -3.1548
-15.5 | -0.6377 | 0.20021 | 0.0356 | -3.1852
-15 | -0.6182 | 0.19042 | 0.0304 | -3.2465
-14.5 | -0.5982 | 0.18126 | 0.0253 | -3.3002
-14 | -0.5784 | 0.17241 | 0.0203 | -3.3548
-13 | -0.5435 | 0.15416 | 0.0107 | -3.5256
-12.5 | -0.5282 | 0.14492 | 0.0055 | -3.6448
-12 | -0.5122 | 0.13672 | 0.001 | -3.7463
-11.5 | -0.4977 | 0.12818 | -0.0037 | -3.8828
-11 | -0.4847 | 0.11941 | -0.0085 | -4.0591
-10.5 | -0.4769 | 0.10974 | -0.0137 | -4.3457
-10 | -0.4688 | 0.10067 | -0.0187 | -4.6568
-9.5 | -0.4649 | 0.09141 | -0.0241 | -5.0859
-9 | -0.4569 | 0.08343 | -0.0288 | -5.4764
-8.5 | -0.4571 | 0.07441 | -0.0343 | -6.143
-8 | -0.4588 | 0.06569 | -0.04 | -6.9843
-7.5 | -0.4733 | 0.05523 | -0.0491 | -8.5696
-7 | -0.4994 | 0.04549 | -0.0555 | -10.9782
-6.5 | -0.5019 | 0.03601 | -0.058 | -13.9378
-6 | -0.4935 | 0.02543 | -0.058 | -19.4062
-5.5 | -0.4665 | 0.01566 | -0.0561 | -29.7893
-5 | -0.4159 | 0.00995 | -0.0536 | -41.799
-4.5 | -0.3496 | 0.0082 | -0.0517 | -42.6341
-4 | -0.2817 | 0.00705 | -0.0504 | -39.9574
-3.5 | -0.2115 | 0.00663 | -0.0497 | -31.9005
-3 | -0.1418 | 0.00632 | -0.0494 | -22.4367
-2.5 | -0.0726 | 0.006 | -0.0492 | -12.1
-2 | -0.0036 | 0.00584 | -0.0493 | -0.61644
-1.5 | 0.065 | 0.00565 | -0.0495 | 11.5044
-0.5 | 0.2 | 0.00492 | -0.0504 | 40.6504
0 | 0.266 | 0.00425 | -0.051 | 62.5882
0.5 | 0.3338 | 0.00409 | -0.0515 | 81.6137
1 | 0.4013 | 0.00388 | -0.052 | 103.4278
1.5 | 0.4691 | 0.00382 | -0.0524 | 122.801
2 | 0.5364 | 0.00394 | -0.0527 | 136.1421
2.5 | 0.6013 | 0.00449 | -0.0526 | 133.9198
3 | 0.6603 | 0.00573 | -0.0519 | 115.2356
3.5 | 0.7202 | 0.00674 | -0.0509 | 106.8546
4 | 0.7833 | 0.00733 | -0.0498 | 106.8622
4.5 | 0.8474 | 0.00771 | -0.0484 | 109.9092
5 | 0.9072 | 0.00806 | -0.0457 | 112.5558
5.5 | 0.9795 | 0.00867 | -0.0454 | 112.9758
6 | 1.0443 | 0.00934 | -0.0431 | 111.8094
6.5 | 1.1045 | 0.01035 | -0.0397 | 106.715
7 | 1.1545 | 0.01191 | -0.0344 | 96.9353
7.5 | 1.1652 | 0.0151 | -0.0241 | 77.1656
8 | 1.1569 | 0.02055 | -0.0137 | 56.2968
8.5 | 1.1424 | 0.02736 | -0.006 | 41.7544
9 | 1.1186 | 0.03451 | -0.001 | 32.4138
9.5 | 1.0865 | 0.04296 | 0.0007 | 25.291
10 | 1.0529 | 0.05284 | -0.0011 | 19.9262
10.5 | 1.0196 | 0.06435 | -0.0063 | 15.8446
11 | 0.9844 | 0.07867 | -0.0155 | 12.513
11.5 | 0.9599 | 0.09472 | -0.0269 | 10.1341
12 | 0.9446 | 0.11157 | -0.0376 | 8.4664
12.5 | 0.9294 | 0.12706 | -0.0473 | 7.3147

## 81. Re 6M Mach 0.00 (1)
BIGFOIL.COM POLAR EXPORT
NACA64-310 a=0.5
NACA64-310 a=0.5 |  |  |  | Cl Max: | 1.091 | at alpha= | 9.5 | deg
JavaFoil+Calcfoil stall+Eppler ext transition |  |  |  | L/D Max: | 131.827 | at alpha= | 4 | deg
Re: | 6000000 |  |  | Cd Min: | 0.00452 | at alpha= | 0 | deg
Mach: | 0 |  |  | Cl=0 at alpha= | -1.9138 | deg
|  |  |  | @ Cl=0.1, Cd= | 0.0049325
|  |  |  | @ Cl=0.4, Cd= | 0.0045791
|  |  |  | @ Cl=0.6, Cd= | 0.0047526
alpha (deg) | Cl | Cd | Cm | Cl/Cd
-13.5 | -0.51 | 0.0955 | -0.013 | -5.344
-13 | -0.528 | 0.08837 | -0.013 | -5.974
-12.5 | -0.543 | 0.08383 | -0.013 | -6.475
-12 | -0.552 | 0.07964 | -0.014 | -6.937
-11.5 | -0.557 | 0.07386 | -0.014 | -7.544
-11 | -0.559 | 0.06876 | -0.015 | -8.134
-10.5 | -0.558 | 0.06391 | -0.015 | -8.732
-10 | -0.553 | 0.05975 | -0.016 | -9.253
-9.5 | -0.544 | 0.05558 | -0.017 | -9.787
-9 | -0.531 | 0.05157 | -0.018 | -10.306
-8.5 | -0.632 | 0.00897 | -0.032 | -70.439
-8 | -0.604 | 0.00858 | -0.032 | -70.446
-7.5 | -0.572 | 0.00828 | -0.032 | -69.098
-7 | -0.535 | 0.00796 | -0.033 | -67.186
-6.5 | -0.494 | 0.0077 | -0.033 | -64.101
-6 | -0.449 | 0.00747 | -0.034 | -60.092
-5.5 | -0.4 | 0.00725 | -0.034 | -55.206
-5 | -0.349 | 0.00705 | -0.035 | -49.543
-4.5 | -0.295 | 0.00692 | -0.035 | -42.687
-4 | -0.24 | 0.00672 | -0.035 | -35.699
-3.5 | -0.184 | 0.00656 | -0.036 | -27.969
-3 | -0.126 | 0.00645 | -0.036 | -19.592
-2.5 | -0.069 | 0.00634 | -0.037 | -10.811
-2 | -0.01 | 0.00627 | -0.037 | -1.627
-1.5 | 0.048 | 0.00614 | -0.038 | 7.879
-1 | 0.107 | 0.00477 | -0.038 | 22.485
-0.5 | 0.166 | 0.00473 | -0.039 | 35.129
0 | 0.225 | 0.00452 | -0.039 | 49.744
0.5 | 0.284 | 0.00452 | -0.04 | 62.775
1 | 0.342 | 0.00453 | -0.04 | 75.637
1.5 | 0.401 | 0.00458 | -0.041 | 87.626
2 | 0.46 | 0.00462 | -0.041 | 99.476
2.5 | 0.517 | 0.00465 | -0.041 | 111.113
3 | 0.574 | 0.00452 | -0.042 | 127.118
3.5 | 0.631 | 0.00503 | -0.042 | 125.446
4 | 0.686 | 0.00521 | -0.043 | 131.827
4.5 | 0.741 | 0.00706 | -0.043 | 104.958
5 | 0.795 | 0.00675 | -0.044 | 117.625
5.5 | 0.844 | 0.00703 | -0.044 | 120.045
6 | 0.892 | 0.00726 | -0.045 | 122.731
6.5 | 0.935 | 0.00755 | -0.045 | 123.918
7 | 0.975 | 0.0093 | -0.046 | 104.868
7.5 | 1.01 | 0.00977 | -0.046 | 103.397
8 | 1.04 | 0.01031 | -0.046 | 100.898
8.5 | 1.064 | 0.01085 | -0.047 | 98.014
9 | 1.082 | 0.01144 | -0.047 | 94.553
9.5 | 1.091 | 0.01202 | -0.048 | 90.715
10 | 1.086 | 0.0128 | -0.048 | 84.867
10.5 | 1.075 | 0.01357 | -0.048 | 79.18
11 | 1.055 | 0.01452 | -0.048 | 72.674
11.5 | 1.026 | 0.01599 | -0.049 | 64.161
12 | 0.992 | 0.01766 | -0.049 | 56.189
12.5 | 0.826 | 0.06714 | -0.035 | 12.296
13 | 0.788 | 0.07554 | -0.033 | 10.434
13.5 | 0.743 | 0.0907 | -0.027 | 8.197
14 | 0.712 | 0.09333 | -0.029 | 7.632
14.5 | 0.677 | 0.10084 | -0.027 | 6.711

## 82. Re 6M Mach 0.00 (2)
BIGFOIL.COM POLAR EXPORT
NACA64-310 a=0.5
NACA64-310 a=0.5 |  |  |  | Cl Max: | 1.701 | at alpha= | 18.5 | deg
XFOIL ncrit=9 |  |  |  | L/D Max: | 120.219 | at alpha= | 7.5 | deg
Re: | 6000000 |  |  | Cd Min: | 0.06949 | at alpha= | 20 | deg
Mach: | 0 |  |  | Cl=0 at alpha= | -1.9625 | deg
|  |  |  | @ Cl=0.1, Cd= | 0.0050586
|  |  |  | @ Cl=0.4, Cd= | 0.0036767
|  |  |  | @ Cl=0.6, Cd= | 0.0056182
alpha (deg) | Cl | Cd | Cm | Cl/Cd
-18.5 | -1.3638 | 0.05391 | -0.0474 | -25.2977
-18 | -1.4263 | 0.03911 | -0.0572 | -36.4689
-17.5 | -1.4498 | 0.03257 | -0.0583 | -44.5134
-17 | -1.469 | 0.0284 | -0.0547 | -51.7254
-16.5 | -1.4702 | 0.02589 | -0.0492 | -56.7864
-16 | -1.4442 | 0.0239 | -0.047 | -60.4268
-15.5 | -1.412 | 0.02205 | -0.0453 | -64.0363
-15 | -1.3747 | 0.02042 | -0.0439 | -67.3213
-14.5 | -1.333 | 0.01907 | -0.043 | -69.9004
-14 | -1.2937 | 0.01713 | -0.0418 | -75.5225
-13.5 | -1.2538 | 0.01571 | -0.0401 | -79.809
-13 | -1.2083 | 0.01462 | -0.0392 | -82.6471
-12.5 | -1.1601 | 0.01367 | -0.0386 | -84.8647
-12 | -1.1099 | 0.01291 | -0.0382 | -85.9721
-11.5 | -1.0585 | 0.01224 | -0.038 | -86.4788
-11 | -1.0061 | 0.01168 | -0.0379 | -86.1387
-10.5 | -0.9544 | 0.01087 | -0.0376 | -87.8013
-10 | -0.9017 | 0.01016 | -0.0375 | -88.75
-9.5 | -0.8478 | 0.00965 | -0.0375 | -87.8549
-9 | -0.7933 | 0.00921 | -0.0376 | -86.1346
-8.5 | -0.7383 | 0.00885 | -0.0377 | -83.4237
-8 | -0.6829 | 0.00854 | -0.0379 | -79.9649
-7.5 | -0.628 | 0.00802 | -0.038 | -78.3042
-7 | -0.5726 | 0.0076 | -0.0381 | -75.3421
-6.5 | -0.5166 | 0.00729 | -0.0383 | -70.8642
-6 | -0.4604 | 0.00702 | -0.0386 | -65.584
-5.5 | -0.4038 | 0.0068 | -0.0389 | -59.3824
-5 | -0.3472 | 0.00651 | -0.0392 | -53.3333
-4.5 | -0.2905 | 0.00625 | -0.0395 | -46.48
-4 | -0.2335 | 0.00606 | -0.0398 | -38.5314
-3.5 | -0.1763 | 0.00591 | -0.0402 | -29.8308
-3 | -0.1191 | 0.00572 | -0.0406 | -20.8217
-2.5 | -0.0617 | 0.00558 | -0.041 | -11.0573
-2 | -0.0043 | 0.00543 | -0.0414 | -0.7919
-1.5 | 0.0531 | 0.00528 | -0.0418 | 10.0568
-1 | 0.1103 | 0.00501 | -0.0423 | 22.016
-0.5 | 0.167 | 0.0046 | -0.0428 | 36.3043
0 | 0.2234 | 0.0041 | -0.0433 | 54.4878
0.5 | 0.2806 | 0.0039 | -0.0438 | 71.9487
1 | 0.3376 | 0.00373 | -0.0443 | 90.5094
1.5 | 0.3945 | 0.00366 | -0.0448 | 107.7869
2 | 0.4505 | 0.00383 | -0.0451 | 117.624
2.5 | 0.505 | 0.00435 | -0.0453 | 116.092
3 | 0.5585 | 0.00508 | -0.0455 | 109.9409
3.5 | 0.6117 | 0.00577 | -0.0455 | 106.0139
4 | 0.6654 | 0.00627 | -0.0454 | 106.1244
4.5 | 0.7192 | 0.00663 | -0.0453 | 108.4766
5 | 0.7715 | 0.00687 | -0.0448 | 112.2999
5.5 | 0.825 | 0.00713 | -0.0446 | 115.7083
6 | 0.8826 | 0.00749 | -0.0454 | 117.8371
6.5 | 0.9369 | 0.00784 | -0.0455 | 119.5026
7 | 0.9902 | 0.00827 | -0.0454 | 119.734
7.5 | 1.0435 | 0.00868 | -0.0454 | 120.2189
8 | 1.096 | 0.00912 | -0.0453 | 120.1754
8.5 | 1.1471 | 0.0097 | -0.0449 | 118.2577
9 | 1.1987 | 0.01016 | -0.0447 | 117.9823
9.5 | 1.249 | 0.01072 | -0.0443 | 116.5112
10 | 1.297 | 0.01145 | -0.0436 | 113.2751
10.5 | 1.3452 | 0.01205 | -0.0429 | 111.6349
11 | 1.3918 | 0.01274 | -0.042 | 109.2465
11.5 | 1.436 | 0.01354 | -0.0408 | 106.0561
12 | 1.4769 | 0.0145 | -0.0391 | 101.8552
12.5 | 1.5156 | 0.01549 | -0.0371 | 97.8438
13 | 1.5519 | 0.01646 | -0.0348 | 94.2831
13.5 | 1.5764 | 0.01743 | -0.0304 | 90.4418
14 | 1.5973 | 0.01867 | -0.0261 | 85.5544
14.5 | 1.6189 | 0.02016 | -0.0225 | 80.3026
15 | 1.6377 | 0.02203 | -0.0192 | 74.3395
15.5 | 1.6549 | 0.02423 | -0.0163 | 68.2996
16 | 1.6723 | 0.02657 | -0.0139 | 62.9394
16.5 | 1.6822 | 0.02972 | -0.0115 | 56.6016
17 | 1.6941 | 0.0329 | -0.0098 | 51.4924
17.5 | 1.6993 | 0.03692 | -0.0084 | 46.0265
18 | 1.6988 | 0.04181 | -0.0076 | 40.6314
18.5 | 1.701 | 0.04681 | -0.0076 | 36.3384
19 | 1.6989 | 0.05268 | -0.0082 | 32.2494
19.5 | 1.6851 | 0.0606 | -0.0101 | 27.8069
20 | 1.6691 | 0.06949 | -0.0131 | 24.0193

## 83. Re 6M Mach 0.10 (1)
BIGFOIL.COM POLAR EXPORT
NACA64-310 a=0.5
NACA64-310 a=0.5 |  |  |  | Cl Max: | 1.085 | at alpha= | 9.5 | deg
JavaFoil+Calcfoil stall+Eppler ext transition |  |  |  | L/D Max: | 131.658 | at alpha= | 4 | deg
Re: | 6000000 |  |  | Cd Min: | 0.00445 | at alpha= | 2.5 | deg
Mach: | 0.1 |  |  | Cl=0 at alpha= | -1.9152 | deg
|  |  |  | @ Cl=0.1, Cd= | 0.0049439
|  |  |  | @ Cl=0.4, Cd= | 0.004598
|  |  |  | @ Cl=0.6, Cd= | 0.0047337
alpha (deg) | Cl | Cd | Cm | Cl/Cd
-13.5 | -0.48 | 0.09448 | -0.013 | -5.078
-13 | -0.501 | 0.0886 | -0.013 | -5.652
-12.5 | -0.519 | 0.08441 | -0.013 | -6.153
-12 | -0.532 | 0.08073 | -0.013 | -6.592
-11.5 | -0.54 | 0.07504 | -0.014 | -7.195
-11 | -0.545 | 0.06929 | -0.014 | -7.866
-10.5 | -0.546 | 0.06459 | -0.015 | -8.458
-10 | -0.544 | 0.06015 | -0.016 | -9.04
-9.5 | -0.536 | 0.05662 | -0.016 | -9.472
-9 | -0.526 | 0.05256 | -0.017 | -10.002
-8.5 | -0.628 | 0.00883 | -0.032 | -71.12
-8 | -0.603 | 0.00859 | -0.032 | -70.128
-7.5 | -0.571 | 0.00829 | -0.033 | -68.901
-7 | -0.535 | 0.00799 | -0.033 | -66.99
-6.5 | -0.495 | 0.00771 | -0.033 | -64.173
-6 | -0.45 | 0.00752 | -0.034 | -59.833
-5.5 | -0.402 | 0.0073 | -0.034 | -55.055
-5 | -0.351 | 0.00708 | -0.035 | -49.541
-4.5 | -0.297 | 0.00692 | -0.035 | -42.888
-4 | -0.241 | 0.00673 | -0.036 | -35.809
-3.5 | -0.184 | 0.00659 | -0.036 | -27.992
-3 | -0.127 | 0.00644 | -0.037 | -19.716
-2.5 | -0.069 | 0.00634 | -0.037 | -10.851
-2 | -0.01 | 0.00627 | -0.037 | -1.633
-1.5 | 0.049 | 0.00618 | -0.038 | 7.876
-1 | 0.108 | 0.00475 | -0.038 | 22.654
-0.5 | 0.167 | 0.00453 | -0.039 | 36.872
0 | 0.226 | 0.00452 | -0.039 | 49.966
0.5 | 0.285 | 0.00454 | -0.04 | 62.787
1 | 0.344 | 0.00456 | -0.04 | 75.511
1.5 | 0.403 | 0.0046 | -0.041 | 87.627
2 | 0.462 | 0.00463 | -0.041 | 99.852
2.5 | 0.519 | 0.00445 | -0.042 | 116.626
3 | 0.577 | 0.00454 | -0.042 | 126.983
3.5 | 0.634 | 0.00502 | -0.043 | 126.347
4 | 0.69 | 0.00524 | -0.043 | 131.658
4.5 | 0.745 | 0.00711 | -0.044 | 104.767
5 | 0.798 | 0.00681 | -0.044 | 117.188
5.5 | 0.848 | 0.00704 | -0.044 | 120.438
6 | 0.895 | 0.00726 | -0.045 | 123.256
6.5 | 0.939 | 0.00755 | -0.045 | 124.303
7 | 0.978 | 0.00938 | -0.046 | 104.199
7.5 | 1.012 | 0.00984 | -0.046 | 102.832
8 | 1.041 | 0.01039 | -0.047 | 100.123
8.5 | 1.063 | 0.01097 | -0.047 | 96.905
9 | 1.079 | 0.01157 | -0.047 | 93.268
9.5 | 1.085 | 0.01218 | -0.048 | 89.057
10 | 1.077 | 0.01301 | -0.048 | 82.825
10.5 | 1.061 | 0.01395 | -0.048 | 76.041
11 | 1.035 | 0.0151 | -0.049 | 68.553
11.5 | 1.001 | 0.0166 | -0.049 | 60.344
12 | 0.959 | 0.01888 | -0.048 | 50.82
12.5 | 0.782 | 0.07701 | -0.03 | 10.161
13 | 0.749 | 0.08093 | -0.03 | 9.256
13.5 | 0.707 | 0.09248 | -0.026 | 7.643
14 | 0.669 | 0.09845 | -0.026 | 6.791
14.5 | 0.632 | 0.10275 | -0.027 | 6.147

## 84. Re 6M Mach 0.10 (2)
BIGFOIL.COM POLAR EXPORT
NACA64-310 a=0.5
NACA64-310 a=0.5 |  |  |  | Cl Max: | 1.6749 | at alpha= | 17 | deg
XFOIL ncrit=9 |  |  |  | L/D Max: | 120.16 | at alpha= | 7.5 | deg
Re: | 6000000 |  |  | Cd Min: | 0.08498 | at alpha= | 20 | deg
Mach: | 0.1 |  |  | Cl=0 at alpha= | -1.9627 | deg
|  |  |  | @ Cl=0.1, Cd= | 0.0050716
|  |  |  | @ Cl=0.4, Cd= | 0.0036791
|  |  |  | @ Cl=0.6, Cd= | 0.0055371
alpha (deg) | Cl | Cd | Cm | Cl/Cd
-17 | -1.3446 | 0.04046 | -0.0589 | -33.2328
-16.5 | -1.3825 | 0.03269 | -0.0602 | -42.2912
-16 | -1.408 | 0.02869 | -0.0547 | -49.0763
-15.5 | -1.3998 | 0.02558 | -0.0507 | -54.7224
-15 | -1.3731 | 0.02307 | -0.0484 | -59.5189
-14.5 | -1.3371 | 0.02109 | -0.0468 | -63.3997
-14 | -1.2978 | 0.01919 | -0.0454 | -67.629
-13.5 | -1.2587 | 0.01752 | -0.0435 | -71.8436
-13 | -1.2167 | 0.01583 | -0.0419 | -76.8604
-12.5 | -1.1699 | 0.01451 | -0.0409 | -80.6272
-12 | -1.12 | 0.01352 | -0.0403 | -82.8402
-11.5 | -1.0685 | 0.01268 | -0.0398 | -84.2666
-11 | -1.0157 | 0.012 | -0.0394 | -84.6417
-10.5 | -0.9617 | 0.01151 | -0.0392 | -83.5534
-10 | -0.9096 | 0.01046 | -0.0388 | -86.9598
-9.5 | -0.8553 | 0.00986 | -0.0386 | -86.7444
-9 | -0.8002 | 0.00938 | -0.0386 | -85.3092
-8.5 | -0.7446 | 0.00896 | -0.0386 | -83.1027
-8 | -0.6885 | 0.00863 | -0.0386 | -79.7798
-7.5 | -0.6327 | 0.00819 | -0.0387 | -77.2527
-7 | -0.577 | 0.00768 | -0.0387 | -75.1302
-6.5 | -0.5205 | 0.00735 | -0.0389 | -70.8163
-5.5 | -0.4066 | 0.00683 | -0.0393 | -59.5315
-5 | -0.3496 | 0.00655 | -0.0396 | -53.374
-4.5 | -0.2925 | 0.00627 | -0.0398 | -46.6507
-4 | -0.235 | 0.00608 | -0.0401 | -38.6513
-3.5 | -0.1774 | 0.00592 | -0.0405 | -29.9662
-3 | -0.1198 | 0.00573 | -0.0408 | -20.9075
-2 | -0.0043 | 0.00544 | -0.0416 | -0.79044
-1.5 | 0.0534 | 0.00529 | -0.0421 | 10.0945
-1 | 0.111 | 0.00502 | -0.0425 | 22.1116
-0.5 | 0.1681 | 0.00462 | -0.043 | 36.3853
0 | 0.2248 | 0.0041 | -0.0436 | 54.8293
0.5 | 0.2823 | 0.00391 | -0.0441 | 72.1995
1 | 0.3396 | 0.00373 | -0.0446 | 91.0456
1.5 | 0.3968 | 0.00367 | -0.045 | 108.1199
2 | 0.4532 | 0.00383 | -0.0454 | 118.329
2.5 | 0.508 | 0.00436 | -0.0456 | 116.5138
3 | 0.5617 | 0.00511 | -0.0457 | 109.9217
4 | 0.6693 | 0.00631 | -0.0456 | 106.0697
4.5 | 0.7234 | 0.00666 | -0.0455 | 108.6186
5 | 0.7762 | 0.0069 | -0.045 | 112.4928
5.5 | 0.8299 | 0.00715 | -0.0446 | 116.0699
6 | 0.888 | 0.00754 | -0.0454 | 117.7719
6.5 | 0.9427 | 0.00788 | -0.0455 | 119.632
7 | 0.9963 | 0.00834 | -0.0454 | 119.4604
7.5 | 1.0502 | 0.00874 | -0.0453 | 120.1602
8 | 1.103 | 0.00921 | -0.0451 | 119.7611
8.5 | 1.1547 | 0.00978 | -0.0446 | 118.0675
9 | 1.2066 | 0.01027 | -0.0443 | 117.4878
9.5 | 1.2568 | 0.01089 | -0.0437 | 115.4086
10 | 1.3054 | 0.0116 | -0.0429 | 112.5345
10.5 | 1.3537 | 0.01226 | -0.042 | 110.416
11 | 1.3998 | 0.01303 | -0.0408 | 107.429
11.5 | 1.443 | 0.01394 | -0.0392 | 103.5151
12 | 1.4825 | 0.01503 | -0.0371 | 98.6361
12.5 | 1.522 | 0.01593 | -0.035 | 95.543
13 | 1.5526 | 0.01698 | -0.0314 | 91.437
13.5 | 1.5727 | 0.01817 | -0.0263 | 86.5548
14 | 1.594 | 0.01966 | -0.0223 | 81.0783
14.5 | 1.6144 | 0.02143 | -0.0188 | 75.3336
15 | 1.6315 | 0.02366 | -0.0155 | 68.956
15.5 | 1.6464 | 0.02626 | -0.0126 | 62.6961
16 | 1.6614 | 0.02903 | -0.0103 | 57.2305
16.5 | 1.6675 | 0.0328 | -0.0081 | 50.8384
17 | 1.6749 | 0.03669 | -0.0067 | 45.65
17.5 | 1.6748 | 0.04162 | -0.0058 | 40.2403
18 | 1.6677 | 0.04779 | -0.0057 | 34.8964
18.5 | 1.6633 | 0.05416 | -0.0066 | 30.7109
19 | 1.6517 | 0.06202 | -0.0086 | 26.6317
19.5 | 1.6268 | 0.07258 | -0.0125 | 22.4139
20 | 1.5965 | 0.08498 | -0.0183 | 18.7868

## 85. Re 6M Mach 0.25 (1)
BIGFOIL.COM POLAR EXPORT
NACA64-310 a=0.5
NACA64-310 a=0.5 |  |  |  | Cl Max: | 1.049 | at alpha= | 8.5 | deg
JavaFoil+Calcfoil stall+Eppler ext transition |  |  |  | L/D Max: | 129.268 | at alpha= | 3 | deg
Re: | 6000000 |  |  | Cd Min: | 0.00447 | at alpha= | 2.5 | deg
Mach: | 0.25 |  |  | Cl=0 at alpha= | -1.9098 | deg
|  |  |  | @ Cl=0.1, Cd= | 0.0050397
|  |  |  | @ Cl=0.4, Cd= | 0.09906
|  |  |  | @ Cl=0.6, Cd= | 0.09906
alpha (deg) | Cl | Cd | Cm | Cl/Cd
-12.5 | -0.303 | 0.08712 | -0.014 | -3.476
-12 | -0.35 | 0.0819 | -0.014 | -4.271
-11.5 | -0.388 | 0.07712 | -0.014 | -5.029
-11 | -0.42 | 0.07342 | -0.014 | -5.722
-10.5 | -0.446 | 0.0683 | -0.014 | -6.532
-10 | -0.466 | 0.06432 | -0.015 | -7.238
-9.5 | -0.478 | 0.06011 | -0.015 | -7.952
-9 | -0.482 | 0.05686 | -0.015 | -8.485
-8.5 | -0.48 | 0.05177 | -0.016 | -9.279
-8 | -0.473 | 0.04662 | -0.019 | -10.146
-7.5 | -0.562 | 0.00861 | -0.034 | -65.249
-7 | -0.533 | 0.00825 | -0.034 | -64.585
-6.5 | -0.497 | 0.00792 | -0.034 | -62.742
-6 | -0.455 | 0.00765 | -0.035 | -59.513
-5.5 | -0.409 | 0.00745 | -0.035 | -54.897
-5 | -0.358 | 0.0072 | -0.036 | -49.761
-4.5 | -0.303 | 0.00702 | -0.036 | -43.234
-4 | -0.247 | 0.00682 | -0.037 | -36.23
-3.5 | -0.189 | 0.00664 | -0.037 | -28.474
-3 | -0.13 | 0.00648 | -0.038 | -20.094
-2.5 | -0.071 | 0.00638 | -0.038 | -11.082
-2 | -0.011 | 0.00629 | -0.039 | -1.673
-1.5 | 0.05 | 0.00622 | -0.039 | 8.04
-1 | 0.111 | 0.00478 | -0.039 | 23.161
-0.5 | 0.172 | 0.00452 | -0.04 | 37.971
0 | 0.232 | 0.00455 | -0.04 | 51.057
0.5 | 0.293 | 0.00454 | -0.041 | 64.601
1 | 0.354 | 0.00456 | -0.041 | 77.544
1.5 | 0.414 | 0.00463 | -0.042 | 89.464
2 | 0.475 | 0.00463 | -0.042 | 102.602
2.5 | 0.533 | 0.00447 | -0.043 | 119.179
3 | 0.593 | 0.00458 | -0.043 | 129.268
3.5 | 0.651 | 0.0051 | -0.044 | 127.566
4 | 0.708 | 0.00703 | -0.044 | 100.764
4.5 | 0.764 | 0.00676 | -0.045 | 112.978
5 | 0.818 | 0.00696 | -0.045 | 117.588
5.5 | 0.868 | 0.00723 | -0.046 | 120.122
6 | 0.914 | 0.00749 | -0.046 | 122.053
6.5 | 0.955 | 0.00933 | -0.047 | 102.315
7 | 0.99 | 0.00977 | -0.047 | 101.287
7.5 | 1.018 | 0.01038 | -0.047 | 98.072
8 | 1.038 | 0.01098 | -0.048 | 94.489
8.5 | 1.049 | 0.0116 | -0.048 | 90.435
9 | 1.049 | 0.0124 | -0.049 | 84.631
9.5 | 1.034 | 0.01329 | -0.049 | 77.773
10 | 0.996 | 0.01447 | -0.049 | 68.88
10.5 | 0.925 | 0.01854 | -0.048 | 49.877
11 | 0.739 | 0.06812 | -0.028 | 10.848
11.5 | 0.678 | 0.07477 | -0.026 | 9.065
12 | 0.61 | 0.08173 | -0.025 | 7.46
12.5 | 0.536 | 0.08787 | -0.025 | 6.095
13 | 0.455 | 0.09617 | -0.024 | 4.737
13.5 | 0.371 | 0.09906 | -0.025 | 3.742

## 86. Re 6M Mach 0.25 (2)
BIGFOIL.COM POLAR EXPORT
NACA64-310 a=0.5
NACA64-310 a=0.5 |  |  |  | Cl Max: | 1.5025 | at alpha= | 13.5 | deg
XFOIL ncrit=9 |  |  |  | L/D Max: | 121.61 | at alpha= | 2 | deg
Re: | 6000000 |  |  | Cd Min: | 0.19169 | at alpha= | 18.5 | deg
Mach: | 0.25 |  |  | Cl=0 at alpha= | -1.964 | deg
|  |  |  | @ Cl=0.1, Cd= | 0.0051454
|  |  |  | @ Cl=0.4, Cd= | 0.0037002
|  |  |  | @ Cl=0.6, Cd= | 0.0054863
alpha (deg) | Cl | Cd | Cm | Cl/Cd
-16 | -0.6326 | 0.18787 | 0.0307 | -3.3672
-15.5 | -0.6173 | 0.17968 | 0.0262 | -3.4356
-15 | -0.5997 | 0.1726 | 0.0219 | -3.4745
-14.5 | -0.5911 | 0.16174 | 0.0167 | -3.6546
-14 | -0.5836 | 0.1515 | 0.0116 | -3.8521
-13.5 | -0.5824 | 0.13976 | 0.0059 | -4.1671
-12 | -0.8776 | 0.04879 | -0.0573 | -17.9873
-11.5 | -1.0134 | 0.03159 | -0.0544 | -32.0798
-11 | -1.044 | 0.01874 | -0.0508 | -55.7097
-10.5 | -0.9994 | 0.01581 | -0.0489 | -63.2132
-10 | -0.9484 | 0.01369 | -0.0472 | -69.2768
-9.5 | -0.8928 | 0.01233 | -0.0459 | -72.4088
-8.5 | -0.779 | 0.01003 | -0.0439 | -77.667
-8 | -0.7197 | 0.00942 | -0.0432 | -76.4013
-7.5 | -0.6602 | 0.00889 | -0.0427 | -74.2632
-7 | -0.6008 | 0.00837 | -0.0423 | -71.7802
-6.5 | -0.5421 | 0.00773 | -0.0419 | -70.1294
-6 | -0.4824 | 0.00735 | -0.0417 | -65.6327
-5.5 | -0.4226 | 0.00704 | -0.0416 | -60.0284
-5 | -0.3628 | 0.00677 | -0.0416 | -53.5894
-4.5 | -0.3033 | 0.00639 | -0.0417 | -47.4648
-4 | -0.2435 | 0.00616 | -0.0418 | -39.5292
-3.5 | -0.1837 | 0.00598 | -0.0421 | -30.7191
-3 | -0.1239 | 0.00578 | -0.0423 | -21.436
-2 | -0.0043 | 0.00546 | -0.043 | -0.78755
-1.5 | 0.0554 | 0.00534 | -0.0434 | 10.3745
-1 | 0.115 | 0.00508 | -0.0438 | 22.6378
-0.5 | 0.1739 | 0.00465 | -0.0444 | 37.3978
0.5 | 0.2917 | 0.00393 | -0.0455 | 74.2239
1 | 0.3509 | 0.00375 | -0.0459 | 93.5733
1.5 | 0.41 | 0.00369 | -0.0464 | 111.1111
2 | 0.4682 | 0.00385 | -0.0467 | 121.6104
2.5 | 0.5246 | 0.00444 | -0.0469 | 118.1532
3 | 0.5799 | 0.00522 | -0.0469 | 111.092
3.5 | 0.635 | 0.00595 | -0.0468 | 106.7227
4 | 0.6907 | 0.00649 | -0.0466 | 106.4253
4.5 | 0.747 | 0.00682 | -0.0463 | 109.5308
5.5 | 0.8572 | 0.00733 | -0.045 | 116.9441
6.5 | 0.9748 | 0.00816 | -0.0453 | 119.4608
7 | 1.0309 | 0.00865 | -0.0448 | 119.1792
7.5 | 1.0868 | 0.00913 | -0.0443 | 119.0361
8 | 1.1412 | 0.00976 | -0.0434 | 116.9262
8.5 | 1.1958 | 0.01033 | -0.0425 | 115.7599
9 | 1.2479 | 0.01111 | -0.0412 | 112.3222
9.5 | 1.2988 | 0.01191 | -0.0396 | 109.0512
10 | 1.3482 | 0.01276 | -0.0377 | 105.6583
10.5 | 1.3938 | 0.01383 | -0.0352 | 100.7809
11 | 1.4312 | 0.01537 | -0.0316 | 93.1165
11.5 | 1.4647 | 0.01675 | -0.0272 | 87.4448
12 | 1.4811 | 0.01844 | -0.0206 | 80.32
12.5 | 1.4924 | 0.02103 | -0.0147 | 70.9653
13 | 1.5024 | 0.02412 | -0.0098 | 62.2886
13.5 | 1.5025 | 0.02836 | -0.0054 | 52.9795
14 | 1.4989 | 0.0333 | -0.0021 | 45.012
14.5 | 1.485 | 0.03967 | 0 | 37.4338
15 | 1.4535 | 0.04861 | 0 | 29.9013
15.5 | 1.4176 | 0.05941 | -0.0027 | 23.8613
16 | 1.392 | 0.07036 | -0.0072 | 19.784
16.5 | 1.3536 | 0.08497 | -0.0151 | 15.9303
17 | 1.308 | 0.10336 | -0.0269 | 12.6548
17.5 | 1.2665 | 0.12334 | -0.0398 | 10.2684
18 | 1.1796 | 0.15429 | -0.0591 | 7.6453
18.5 | 1.0803 | 0.19169 | -0.0834 | 5.6357

## 87. Re 6M Mach 0.50 (1)
BIGFOIL.COM POLAR EXPORT
NACA64-310 a=0.5
NACA64-310 a=0.5 |  |  |  | Cl Max: | 1.149 | at alpha= | 20 | deg
JavaFoil+Calcfoil stall+Eppler ext transition |  |  |  | L/D Max: | 139.844 | at alpha= | 3 | deg
Re: | 6000000 |  |  | Cd Min: | 0.0044 | at alpha= | -0.5 | deg
Mach: | 0.5 |  |  | Cl=0 at alpha= | -1.9118 | deg
|  |  |  | @ Cl=0.1, Cd= | 0.0051853
|  |  |  | @ Cl=0.4, Cd= | 0.0044537
|  |  |  | @ Cl=0.6, Cd= | 0.0045821
alpha (deg) | Cl | Cd | Cm | Cl/Cd
-20 | -0.973 | 0.15595 | -0.016 | -6.239
-19.5 | -0.949 | 0.15072 | -0.016 | -6.295
-19 | -0.921 | 0.14327 | -0.016 | -6.426
-18.5 | -0.892 | 0.14174 | -0.016 | -6.295
-18 | -0.866 | 0.13454 | -0.016 | -6.436
-17.5 | -0.84 | 0.1315 | -0.016 | -6.385
-17 | -0.813 | 0.13849 | -0.016 | -5.867
-16.5 | -0.787 | 0.12311 | -0.017 | -6.394
-16 | -0.759 | 0.11935 | -0.016 | -6.359
-15.5 | -0.732 | 0.11329 | -0.016 | -6.461
-15 | -0.706 | 0.10132 | -0.017 | -6.971
-14.5 | -0.679 | 0.09602 | -0.017 | -7.076
-14 | -0.652 | 0.10212 | -0.017 | -6.386
-13.5 | -0.625 | 0.09926 | -0.017 | -6.297
-13 | -0.599 | 0.08901 | -0.017 | -6.727
-12.5 | -0.572 | 0.08165 | -0.017 | -7.009
-12 | -0.546 | 0.07544 | -0.018 | -7.24
-11.5 | -0.521 | 0.06845 | -0.019 | -7.612
-11 | -0.49 | 0.08383 | -0.017 | -5.848
-10.5 | -0.463 | 0.07272 | -0.017 | -6.369
-10 | -0.437 | 0.06401 | -0.018 | -6.827
-9.5 | -0.411 | 0.05813 | -0.019 | -7.069
-9 | -0.386 | 0.05238 | -0.021 | -7.372
-8.5 | -0.362 | 0.04652 | -0.023 | -7.785
-8 | -0.328 | 0.05405 | -0.017 | -6.072
-7.5 | -0.301 | 0.05036 | -0.017 | -5.979
-7 | -0.275 | 0.04597 | -0.018 | -5.975
-6.5 | -0.248 | 0.04211 | -0.02 | -5.897
-6 | -0.22 | 0.04249 | -0.018 | -5.186
-5.5 | -0.319 | 0.03858 | -0.018 | -8.271
-5 | -0.375 | 0.00782 | -0.04 | -47.951
-4.5 | -0.326 | 0.00749 | -0.04 | -43.593
-4 | -0.27 | 0.00722 | -0.041 | -37.376
-3.5 | -0.209 | 0.00701 | -0.041 | -29.737
-3 | -0.144 | 0.00678 | -0.042 | -21.306
-2.5 | -0.079 | 0.00659 | -0.043 | -11.937
-2 | -0.012 | 0.00646 | -0.043 | -1.816
-1.5 | 0.056 | 0.00613 | -0.044 | 9.096
-1 | 0.124 | 0.00467 | -0.044 | 26.492
-0.5 | 0.192 | 0.0044 | -0.045 | 43.593
0 | 0.26 | 0.00442 | -0.045 | 58.814
0.5 | 0.327 | 0.00443 | -0.046 | 73.914
1 | 0.395 | 0.00445 | -0.046 | 88.761
1.5 | 0.463 | 0.0045 | -0.047 | 102.972
2 | 0.531 | 0.00452 | -0.047 | 117.424
2.5 | 0.595 | 0.00457 | -0.048 | 130.368
3 | 0.661 | 0.00473 | -0.048 | 139.844
3.5 | 0.725 | 0.00556 | -0.049 | 130.458
4 | 0.786 | 0.00745 | -0.049 | 105.519
4.5 | 0.844 | 0.00885 | -0.05 | 95.402
5 | 0.898 | 0.00934 | -0.05 | 96.158
5.5 | 0.938 | 0.00993 | -0.051 | 94.463
6 | 0.96 | 0.01059 | -0.051 | 90.673
6.5 | 0.946 | 0.01161 | -0.052 | 81.494
7 | 0.799 | 0.01279 | -0.052 | 62.461
7.5 | 0.501 | 0.05043 | -0.024 | 9.943
8 | 0.642 | 0.01421 | -0.053 | 45.188
8.5 | 0.559 | 0.05285 | -0.03 | 10.572
9 | 0.58 | 0.06192 | -0.025 | 9.361
9.5 | 0.732 | 0.01653 | -0.054 | 44.262
10 | 0.757 | 0.01855 | -0.054 | 40.807
10.5 | 0.668 | 0.06431 | -0.034 | 10.383
11 | 0.685 | 0.07822 | -0.028 | 8.753
11.5 | 0.837 | 0.02303 | -0.054 | 36.336
12 | 0.743 | 0.07611 | -0.034 | 9.764
12.5 | 0.764 | 0.08551 | -0.031 | 8.938
13 | 0.789 | 0.09395 | -0.031 | 8.402
13.5 | 0.816 | 0.09063 | -0.032 | 9.002
14 | 0.841 | 0.09757 | -0.032 | 8.618
14.5 | 0.866 | 0.10722 | -0.032 | 8.078
15 | 0.896 | 0.11137 | -0.035 | 8.042
15.5 | 0.918 | 0.11536 | -0.034 | 7.962
16 | 0.944 | 0.11944 | -0.034 | 7.901
16.5 | 0.97 | 0.12495 | -0.036 | 7.766
17 | 1.001 | 0.12798 | -0.038 | 7.819
17.5 | 1.027 | 0.1366 | -0.039 | 7.518
18 | 1.047 | 0.1363 | -0.037 | 7.681
18.5 | 1.074 | 0.13951 | -0.039 | 7.701
19 | 1.105 | 0.14207 | -0.041 | 7.775
19.5 | 1.136 | 0.14569 | -0.043 | 7.8
20 | 1.149 | 0.15401 | -0.04 | 7.462

## 88. Re 6M Mach 0.50 (2)
BIGFOIL.COM POLAR EXPORT
NACA64-310 a=0.5
NACA64-310 a=0.5 |  |  |  | Cl Max: | 1.1775 | at alpha= | 7.5 | deg
XFOIL ncrit=9 |  |  |  | L/D Max: | 135.139 | at alpha= | 2 | deg
Re: | 6000000 |  |  | Cd Min: | 0.27814 | at alpha= | -20 | deg
Mach: | 0.5 |  |  | Cl=0 at alpha= | -1.9709 | deg
|  |  |  | @ Cl=0.1, Cd= | 0.005387
|  |  |  | @ Cl=0.4, Cd= | 0.0038347
|  |  |  | @ Cl=0.6, Cd= | 0.0049153
alpha (deg) | Cl | Cd | Cm | Cl/Cd
-20 | -0.8404 | 0.27814 | 0.0833 | -3.0215
-19.5 | -0.8183 | 0.26956 | 0.0777 | -3.0357
-19 | -0.7956 | 0.26043 | 0.0722 | -3.0549
-18.5 | -0.7728 | 0.2511 | 0.0668 | -3.0777
-18 | -0.7498 | 0.24291 | 0.0614 | -3.0867
-17.5 | -0.7266 | 0.23486 | 0.0562 | -3.0938
-17 | -0.7027 | 0.22625 | 0.051 | -3.1059
-16.5 | -0.6803 | 0.2175 | 0.0458 | -3.1278
-16 | -0.6596 | 0.20883 | 0.0406 | -3.1586
-15.5 | -0.6411 | 0.19783 | 0.0353 | -3.2407
-13.5 | -0.5644 | 0.16319 | 0.0163 | -3.4585
-13 | -0.5455 | 0.15369 | 0.0105 | -3.5494
-12.5 | -0.5291 | 0.14513 | 0.0059 | -3.6457
-12 | -0.5167 | 0.1354 | 0.0006 | -3.8161
-11.5 | -0.5028 | 0.12666 | -0.0043 | -3.9697
-11 | -0.4883 | 0.11839 | -0.009 | -4.1245
-10.5 | -0.4785 | 0.10933 | -0.014 | -4.3767
-10 | -0.473 | 0.09971 | -0.0193 | -4.7438
-9.5 | -0.4658 | 0.0911 | -0.0243 | -5.1131
-9 | -0.4657 | 0.08168 | -0.03 | -5.7015
-8.5 | -0.4683 | 0.07239 | -0.0358 | -6.4691
-8 | -0.4677 | 0.06417 | -0.0412 | -7.2885
-7.5 | -0.4871 | 0.05319 | -0.052 | -9.1577
-7 | -0.5106 | 0.04385 | -0.0563 | -11.6442
-6 | -0.4995 | 0.0242 | -0.0579 | -20.6405
-5.5 | -0.4761 | 0.01345 | -0.0557 | -35.3978
-4.5 | -0.3521 | 0.00765 | -0.0515 | -46.0261
-4 | -0.2829 | 0.00675 | -0.0503 | -41.9111
-3.5 | -0.2125 | 0.00635 | -0.0496 | -33.4646
-3 | -0.1425 | 0.00606 | -0.0493 | -23.5149
-2.5 | -0.0731 | 0.00582 | -0.0491 | -12.5601
-2 | -0.004 | 0.00564 | -0.0493 | -0.70922
-1.5 | 0.0647 | 0.00548 | -0.0495 | 11.8066
-1 | 0.133 | 0.0053 | -0.0499 | 25.0943
-0.5 | 0.2003 | 0.00489 | -0.0503 | 40.9611
0 | 0.2667 | 0.00422 | -0.051 | 63.1991
0.5 | 0.3342 | 0.00399 | -0.0515 | 83.7594
1 | 0.402 | 0.00383 | -0.0521 | 104.9608
1.5 | 0.4696 | 0.00379 | -0.0525 | 123.905
2 | 0.5365 | 0.00397 | -0.0528 | 135.1385
3 | 0.6601 | 0.00581 | -0.052 | 113.6145
3.5 | 0.7218 | 0.00667 | -0.0512 | 108.2159
4 | 0.7864 | 0.00716 | -0.0503 | 109.8324
4.5 | 0.8519 | 0.00753 | -0.0492 | 113.1341
5 | 0.9166 | 0.00788 | -0.0475 | 116.3198
5.5 | 0.9802 | 0.00831 | -0.0452 | 117.9543
6 | 1.0485 | 0.00902 | -0.0436 | 116.2417
6.5 | 1.112 | 0.00985 | -0.0406 | 112.8934
7 | 1.164 | 0.01137 | -0.0355 | 102.3747
7.5 | 1.1775 | 0.01471 | -0.0255 | 80.0476
8 | 1.1686 | 0.01989 | -0.0146 | 58.7531
8.5 | 1.1552 | 0.02641 | -0.0065 | 43.741
9 | 1.1286 | 0.03365 | -0.001 | 33.5394
9.5 | 1.0966 | 0.04193 | 0.0011 | 26.1531
10 | 1.0576 | 0.05219 | -0.0006 | 20.2644
10.5 | 1.0236 | 0.06366 | -0.0058 | 16.0792
11 | 0.9883 | 0.07782 | -0.0148 | 12.6998
11.5 | 0.9642 | 0.09353 | -0.026 | 10.309
12 | 0.9497 | 0.11032 | -0.0367 | 8.6086
12.5 | 0.9355 | 0.12562 | -0.0463 | 7.4471

## 89. Re 7M Mach 0.00 (1)
BIGFOIL.COM POLAR EXPORT
NACA64-310 a=0.5
NACA64-310 a=0.5 |  |  |  | Cl Max: | 1.092 | at alpha= | 9.5 | deg
JavaFoil+Calcfoil stall+Eppler ext transition |  |  |  | L/D Max: | 127.851 | at alpha= | 7 | deg
Re: | 7000000 |  |  | Cd Min: | 0.00445 | at alpha= | 0 | deg
Mach: | 0 |  |  | Cl=0 at alpha= | -1.9138 | deg
|  |  |  | @ Cl=0.1, Cd= | 0.0048902
|  |  |  | @ Cl=0.4, Cd= | 0.0045193
|  |  |  | @ Cl=0.6, Cd= | 0.0049298
alpha (deg) | Cl | Cd | Cm | Cl/Cd
-13.5 | -0.511 | 0.09421 | -0.013 | -5.419
-13 | -0.528 | 0.08696 | -0.013 | -6.073
-12.5 | -0.543 | 0.08358 | -0.013 | -6.499
-12 | -0.553 | 0.07823 | -0.014 | -7.065
-11.5 | -0.558 | 0.07352 | -0.014 | -7.583
-11 | -0.56 | 0.06794 | -0.015 | -8.237
-10.5 | -0.559 | 0.06312 | -0.016 | -8.851
-10 | -0.553 | 0.05888 | -0.016 | -9.401
-9.5 | -0.545 | 0.05438 | -0.017 | -10.026
-9 | -0.534 | 0.04976 | -0.019 | -10.729
-8.5 | -0.632 | 0.00876 | -0.032 | -72.137
-8 | -0.604 | 0.0084 | -0.032 | -71.944
-7.5 | -0.572 | 0.00811 | -0.032 | -70.57
-7 | -0.535 | 0.00778 | -0.033 | -68.774
-6.5 | -0.494 | 0.00752 | -0.033 | -65.66
-6 | -0.449 | 0.00734 | -0.034 | -61.176
-5.5 | -0.4 | 0.00711 | -0.034 | -56.326
-5 | -0.349 | 0.00692 | -0.035 | -50.479
-4.5 | -0.295 | 0.00677 | -0.035 | -43.609
-4 | -0.24 | 0.0066 | -0.035 | -36.376
-3.5 | -0.184 | 0.00644 | -0.036 | -28.499
-3 | -0.126 | 0.00631 | -0.036 | -20.02
-2.5 | -0.069 | 0.00623 | -0.037 | -10.994
-2 | -0.01 | 0.00616 | -0.037 | -1.656
-1.5 | 0.048 | 0.00608 | -0.038 | 7.962
-1 | 0.107 | 0.00473 | -0.038 | 22.645
-0.5 | 0.166 | 0.00469 | -0.039 | 35.465
0 | 0.225 | 0.00445 | -0.039 | 50.601
0.5 | 0.284 | 0.00449 | -0.04 | 63.24
1 | 0.342 | 0.00448 | -0.04 | 76.353
1.5 | 0.401 | 0.00452 | -0.041 | 88.81
2 | 0.46 | 0.00455 | -0.041 | 100.928
2.5 | 0.517 | 0.00462 | -0.041 | 111.717
3 | 0.574 | 0.00472 | -0.042 | 121.646
3.5 | 0.631 | 0.00518 | -0.042 | 121.83
4 | 0.686 | 0.00571 | -0.043 | 120.27
4.5 | 0.741 | 0.00696 | -0.043 | 106.464
5 | 0.795 | 0.00714 | -0.044 | 111.275
5.5 | 0.845 | 0.0069 | -0.044 | 122.47
6 | 0.892 | 0.00711 | -0.045 | 125.367
6.5 | 0.935 | 0.00738 | -0.045 | 126.797
7 | 0.975 | 0.00763 | -0.046 | 127.851
7.5 | 1.01 | 0.00955 | -0.046 | 105.748
8 | 1.04 | 0.01003 | -0.046 | 103.691
8.5 | 1.065 | 0.0106 | -0.047 | 100.459
9 | 1.083 | 0.01116 | -0.047 | 97.079
9.5 | 1.092 | 0.01172 | -0.048 | 93.162
10 | 1.088 | 0.01246 | -0.048 | 87.307
10.5 | 1.076 | 0.01318 | -0.048 | 81.678
11 | 1.057 | 0.01405 | -0.049 | 75.209
11.5 | 1.03 | 0.01523 | -0.049 | 67.624
12 | 0.993 | 0.01716 | -0.049 | 57.871
12.5 | 0.944 | 0.02117 | -0.048 | 44.61
13 | 0.789 | 0.07443 | -0.033 | 10.605
13.5 | 0.745 | 0.089 | -0.028 | 8.368
14 | 0.714 | 0.09126 | -0.03 | 7.824
14.5 | 0.678 | 0.09887 | -0.028 | 6.855

## 90. Re 7M Mach 0.00 (2)
BIGFOIL.COM POLAR EXPORT
NACA64-310 a=0.5
NACA64-310 a=0.5 |  |  |  | Cl Max: | 1.7163 | at alpha= | 18.5 | deg
XFOIL ncrit=9 |  |  |  | L/D Max: | 124.328 | at alpha= | 7.5 | deg
Re: | 7000000 |  |  | Cd Min: | 0.06728 | at alpha= | 20 | deg
Mach: | 0 |  |  | Cl=0 at alpha= | -1.96 | deg
|  |  |  | @ Cl=0.1, Cd= | 0.0049809
|  |  |  | @ Cl=0.4, Cd= | 0.0037097
|  |  |  | @ Cl=0.6, Cd= | 0.0056145
alpha (deg) | Cl | Cd | Cm | Cl/Cd
-18.5 | -1.4409 | 0.04275 | -0.0556 | -33.7053
-18 | -1.475 | 0.03416 | -0.0589 | -43.1792
-17.5 | -1.4875 | 0.02976 | -0.0573 | -49.9832
-17 | -1.5084 | 0.02645 | -0.0508 | -57.0284
-16.5 | -1.4917 | 0.02406 | -0.0476 | -61.9992
-16 | -1.4621 | 0.02214 | -0.0456 | -66.0388
-15.5 | -1.4262 | 0.02048 | -0.0441 | -69.6387
-15 | -1.3863 | 0.01903 | -0.043 | -72.8481
-14.5 | -1.3429 | 0.01779 | -0.0421 | -75.4862
-14 | -1.3003 | 0.01665 | -0.0409 | -78.0961
-13.5 | -1.2587 | 0.01525 | -0.0394 | -82.5377
-13 | -1.2125 | 0.01408 | -0.0387 | -86.1151
-12.5 | -1.1641 | 0.01308 | -0.0381 | -88.9985
-12 | -1.1136 | 0.01232 | -0.0378 | -90.3896
-11.5 | -1.0619 | 0.01167 | -0.0376 | -90.994
-11 | -1.0093 | 0.01111 | -0.0375 | -90.8461
-10.5 | -0.9558 | 0.01066 | -0.0375 | -89.6623
-10 | -0.9036 | 0.00982 | -0.0373 | -92.0163
-9.5 | -0.8498 | 0.00927 | -0.0373 | -91.6721
-9 | -0.7952 | 0.00883 | -0.0374 | -90.0566
-8.5 | -0.7401 | 0.00847 | -0.0375 | -87.379
-8 | -0.6845 | 0.00818 | -0.0377 | -83.6797
-7.5 | -0.6287 | 0.00791 | -0.0379 | -79.4817
-7 | -0.5736 | 0.00737 | -0.038 | -77.829
-6.5 | -0.5176 | 0.00704 | -0.0382 | -73.5227
-6 | -0.4612 | 0.00677 | -0.0385 | -68.1241
-5.5 | -0.4046 | 0.00656 | -0.0388 | -61.6768
-4.5 | -0.291 | 0.00609 | -0.0394 | -47.7833
-4 | -0.234 | 0.00589 | -0.0398 | -39.7284
-3.5 | -0.1767 | 0.00575 | -0.0402 | -30.7304
-3 | -0.1194 | 0.00557 | -0.0405 | -21.4363
-2.5 | -0.062 | 0.00544 | -0.0409 | -11.3971
-2 | -0.0046 | 0.00529 | -0.0414 | -0.86957
-1.5 | 0.0529 | 0.00517 | -0.0418 | 10.2321
-1 | 0.1102 | 0.00494 | -0.0423 | 22.3077
-0.5 | 0.1672 | 0.00459 | -0.0428 | 36.427
0 | 0.2238 | 0.00414 | -0.0433 | 54.058
0.5 | 0.2808 | 0.00386 | -0.0438 | 72.7461
1 | 0.3379 | 0.00374 | -0.0443 | 90.3476
1.5 | 0.3947 | 0.00368 | -0.0448 | 107.2554
2 | 0.4501 | 0.00399 | -0.0451 | 112.807
2.5 | 0.5044 | 0.00454 | -0.0454 | 111.1013
3 | 0.5584 | 0.00516 | -0.0455 | 108.2171
3.5 | 0.6124 | 0.00575 | -0.0456 | 106.5043
4 | 0.6666 | 0.00621 | -0.0457 | 107.343
4.5 | 0.7211 | 0.00653 | -0.0457 | 110.4288
5 | 0.7751 | 0.00676 | -0.0456 | 114.6598
5.5 | 0.8267 | 0.00697 | -0.0449 | 118.6083
6 | 0.8839 | 0.00729 | -0.0456 | 121.2483
6.5 | 0.9385 | 0.00761 | -0.0457 | 123.3246
7 | 0.9919 | 0.00805 | -0.0457 | 123.2174
7.5 | 1.0456 | 0.00841 | -0.0457 | 124.3282
8 | 1.0981 | 0.00887 | -0.0456 | 123.7993
8.5 | 1.15 | 0.00937 | -0.0454 | 122.7321
9 | 1.2018 | 0.00983 | -0.0452 | 122.2584
9.5 | 1.252 | 0.01042 | -0.0448 | 120.1536
10 | 1.301 | 0.01105 | -0.0442 | 117.7376
10.5 | 1.3497 | 0.01164 | -0.0436 | 115.9536
11 | 1.3963 | 0.01234 | -0.0427 | 113.1524
11.5 | 1.4407 | 0.01316 | -0.0415 | 109.4757
12 | 1.4826 | 0.01409 | -0.0399 | 105.2236
12.5 | 1.5245 | 0.01487 | -0.0384 | 102.5219
13 | 1.5628 | 0.01578 | -0.0364 | 99.0368
13.5 | 1.5939 | 0.01673 | -0.0331 | 95.272
14 | 1.6133 | 0.01785 | -0.0281 | 90.381
14.5 | 1.6337 | 0.01926 | -0.0241 | 84.8235
15 | 1.6518 | 0.02107 | -0.0205 | 78.3958
15.5 | 1.6684 | 0.02321 | -0.0173 | 71.8828
16 | 1.6865 | 0.02541 | -0.0148 | 66.3715
16.5 | 1.6952 | 0.02857 | -0.0121 | 59.335
17 | 1.7085 | 0.03153 | -0.0103 | 54.1865
17.5 | 1.7136 | 0.03547 | -0.0087 | 48.3112
18 | 1.7129 | 0.04027 | -0.0076 | 42.5354
18.5 | 1.7163 | 0.04498 | -0.0074 | 38.157
19 | 1.714 | 0.05074 | -0.0078 | 33.7801
19.5 | 1.7005 | 0.05845 | -0.0094 | 29.0932
20 | 1.6836 | 0.06728 | -0.0121 | 25.0238

## 91. Re 7M Mach 0.10 (1)
BIGFOIL.COM POLAR EXPORT
NACA64-310 a=0.5
NACA64-310 a=0.5 |  |  |  | Cl Max: | 1.086 | at alpha= | 9.5 | deg
JavaFoil+Calcfoil stall+Eppler ext transition |  |  |  | L/D Max: | 127.623 | at alpha= | 7 | deg
Re: | 7000000 |  |  | Cd Min: | 0.00447 | at alpha= | 0.5 | deg
Mach: | 0.1 |  |  | Cl=0 at alpha= | -1.9152 | deg
|  |  |  | @ Cl=0.1, Cd= | 0.004903
|  |  |  | @ Cl=0.4, Cd= | 0.004547
|  |  |  | @ Cl=0.6, Cd= | 0.0048004
alpha (deg) | Cl | Cd | Cm | Cl/Cd
-13.5 | -0.48 | 0.09349 | -0.013 | -5.134
-13 | -0.501 | 0.08857 | -0.014 | -5.657
-12.5 | -0.52 | 0.08423 | -0.013 | -6.17
-12 | -0.532 | 0.07964 | -0.013 | -6.684
-11.5 | -0.54 | 0.07473 | -0.014 | -7.229
-11 | -0.545 | 0.06911 | -0.015 | -7.89
-10.5 | -0.547 | 0.06399 | -0.015 | -8.545
-10 | -0.544 | 0.05949 | -0.016 | -9.151
-9.5 | -0.537 | 0.056 | -0.017 | -9.59
-9 | -0.527 | 0.05138 | -0.018 | -10.259
-8.5 | -0.628 | 0.00882 | -0.032 | -71.261
-8 | -0.603 | 0.00843 | -0.032 | -71.465
-7.5 | -0.571 | 0.00812 | -0.033 | -70.341
-7 | -0.535 | 0.00782 | -0.033 | -68.463
-6.5 | -0.495 | 0.00757 | -0.033 | -65.301
-6 | -0.45 | 0.00732 | -0.034 | -61.467
-5.5 | -0.402 | 0.00712 | -0.034 | -56.451
-5 | -0.351 | 0.00692 | -0.035 | -50.712
-4.5 | -0.297 | 0.00677 | -0.035 | -43.798
-4 | -0.241 | 0.00661 | -0.036 | -36.487
-3.5 | -0.184 | 0.00647 | -0.036 | -28.517
-3 | -0.127 | 0.00633 | -0.037 | -20.056
-2.5 | -0.069 | 0.00624 | -0.037 | -11.034
-2 | -0.01 | 0.00616 | -0.037 | -1.663
-1.5 | 0.049 | 0.00607 | -0.038 | 8.02
-1 | 0.108 | 0.00472 | -0.038 | 22.811
-0.5 | 0.167 | 0.00468 | -0.039 | 35.725
0 | 0.226 | 0.00448 | -0.039 | 50.444
0.5 | 0.285 | 0.00447 | -0.04 | 63.76
1 | 0.344 | 0.00449 | -0.04 | 76.556
1.5 | 0.403 | 0.00455 | -0.041 | 88.629
2 | 0.462 | 0.00454 | -0.041 | 101.734
2.5 | 0.519 | 0.00463 | -0.042 | 112.163
3 | 0.577 | 0.00453 | -0.042 | 127.313
3.5 | 0.634 | 0.0052 | -0.043 | 121.92
4 | 0.69 | 0.00575 | -0.043 | 119.925
4.5 | 0.745 | 0.007 | -0.044 | 106.309
5 | 0.798 | 0.00722 | -0.044 | 110.551
5.5 | 0.848 | 0.0069 | -0.044 | 122.883
6 | 0.895 | 0.00711 | -0.045 | 125.966
6.5 | 0.939 | 0.00738 | -0.045 | 127.233
7 | 0.978 | 0.00766 | -0.046 | 127.623
7.5 | 1.012 | 0.00962 | -0.046 | 105.187
8 | 1.041 | 0.01014 | -0.047 | 102.709
8.5 | 1.064 | 0.01071 | -0.047 | 99.33
9 | 1.08 | 0.01128 | -0.048 | 95.712
9.5 | 1.086 | 0.01187 | -0.048 | 91.487
10 | 1.079 | 0.01265 | -0.048 | 85.26
10.5 | 1.062 | 0.01353 | -0.048 | 78.509
11 | 1.037 | 0.01459 | -0.049 | 71.131
11.5 | 1.006 | 0.01568 | -0.049 | 64.183
12 | 0.961 | 0.01835 | -0.049 | 52.347
12.5 | 0.856 | 0.03904 | -0.044 | 21.937
13 | 0.749 | 0.0805 | -0.03 | 9.31
13.5 | 0.708 | 0.09103 | -0.027 | 7.773
14 | 0.669 | 0.09798 | -0.026 | 6.827
14.5 | 0.632 | 0.10088 | -0.027 | 6.267

## 92. Re 7M Mach 0.10 (2)
BIGFOIL.COM POLAR EXPORT
NACA64-310 a=0.5
NACA64-310 a=0.5 |  |  |  | Cl Max: | 1.6908 | at alpha= | 17 | deg
XFOIL ncrit=9 |  |  |  | L/D Max: | 124.238 | at alpha= | 7.5 | deg
Re: | 7000000 |  |  | Cd Min: | 0.08336 | at alpha= | 20 | deg
Mach: | 0.1 |  |  | Cl=0 at alpha= | -1.9603 | deg
|  |  |  | @ Cl=0.1, Cd= | 0.0049916
|  |  |  | @ Cl=0.4, Cd= | 0.0037056
|  |  |  | @ Cl=0.6, Cd= | 0.005604
alpha (deg) | Cl | Cd | Cm | Cl/Cd
-17.5 | -1.3379 | 0.04723 | -0.0547 | -28.3273
-17 | -1.3959 | 0.03525 | -0.0611 | -39.6
-16.5 | -1.4249 | 0.02985 | -0.0587 | -47.7353
-16 | -1.4424 | 0.02625 | -0.0521 | -54.9486
-15.5 | -1.4219 | 0.02346 | -0.0492 | -60.6095
-15 | -1.3896 | 0.02126 | -0.0473 | -65.3622
-14.5 | -1.3504 | 0.01949 | -0.0458 | -69.2868
-14 | -1.3091 | 0.01794 | -0.0443 | -72.971
-13.5 | -1.2656 | 0.01686 | -0.0427 | -75.0652
-13 | -1.2209 | 0.01534 | -0.0415 | -79.5893
-12.5 | -1.174 | 0.01394 | -0.0405 | -84.2181
-12 | -1.124 | 0.0129 | -0.0399 | -87.1318
-11.5 | -1.0722 | 0.01208 | -0.0394 | -88.7583
-11 | -1.0191 | 0.01141 | -0.0391 | -89.3164
-10.5 | -0.9649 | 0.0109 | -0.0389 | -88.5229
-10 | -0.9114 | 0.01016 | -0.0386 | -89.7047
-9.5 | -0.8573 | 0.00947 | -0.0384 | -90.528
-9 | -0.8021 | 0.00898 | -0.0383 | -89.3207
-8.5 | -0.7464 | 0.00858 | -0.0383 | -86.993
-8 | -0.6902 | 0.00825 | -0.0384 | -83.6606
-7.5 | -0.6338 | 0.00797 | -0.0386 | -79.5232
-7 | -0.578 | 0.00745 | -0.0386 | -77.5839
-6.5 | -0.5215 | 0.0071 | -0.0387 | -73.4507
-6 | -0.4646 | 0.00681 | -0.0389 | -68.2232
-5.5 | -0.4075 | 0.00659 | -0.0392 | -61.8361
-5 | -0.3501 | 0.00642 | -0.0395 | -54.5327
-4.5 | -0.293 | 0.00611 | -0.0397 | -47.9542
-4 | -0.2355 | 0.0059 | -0.0401 | -39.9153
-3.5 | -0.1779 | 0.00576 | -0.0404 | -30.8854
-3 | -0.1201 | 0.00558 | -0.0408 | -21.5233
-2.5 | -0.0624 | 0.00545 | -0.0412 | -11.4495
-2 | -0.0046 | 0.0053 | -0.0416 | -0.86792
-1.5 | 0.0533 | 0.00517 | -0.042 | 10.3095
-1 | 0.1109 | 0.00495 | -0.0425 | 22.404
0 | 0.2252 | 0.00414 | -0.0436 | 54.3961
0.5 | 0.2825 | 0.00386 | -0.0441 | 73.1865
1 | 0.34 | 0.00374 | -0.0446 | 90.9091
1.5 | 0.3971 | 0.00369 | -0.0451 | 107.6152
2 | 0.4528 | 0.00399 | -0.0454 | 113.4837
2.5 | 0.5074 | 0.00455 | -0.0456 | 111.5165
3 | 0.5617 | 0.00518 | -0.0458 | 108.4363
3.5 | 0.6159 | 0.00578 | -0.0458 | 106.5571
4 | 0.6704 | 0.00624 | -0.0459 | 107.4359
4.5 | 0.7254 | 0.00656 | -0.0459 | 110.5793
5 | 0.7798 | 0.0068 | -0.0457 | 114.6765
5.5 | 0.8319 | 0.007 | -0.045 | 118.8429
6 | 0.8894 | 0.00733 | -0.0457 | 121.337
6.5 | 0.9443 | 0.00766 | -0.0457 | 123.2768
7 | 0.9983 | 0.0081 | -0.0457 | 123.2469
7.5 | 1.0523 | 0.00847 | -0.0456 | 124.2385
8 | 1.1052 | 0.00896 | -0.0454 | 123.3482
8.5 | 1.1577 | 0.00945 | -0.0451 | 122.5079
9 | 1.2098 | 0.00994 | -0.0448 | 121.7103
9.5 | 1.2599 | 0.0106 | -0.0442 | 118.8585
10 | 1.3097 | 0.0112 | -0.0435 | 116.9375
10.5 | 1.3583 | 0.01185 | -0.0427 | 114.6245
11 | 1.4044 | 0.01264 | -0.0415 | 111.1076
11.5 | 1.4475 | 0.01361 | -0.0398 | 106.3556
12 | 1.4911 | 0.01441 | -0.0383 | 103.4768
12.5 | 1.5318 | 0.01529 | -0.0364 | 100.1831
13 | 1.5681 | 0.0163 | -0.0338 | 96.2025
13.5 | 1.5891 | 0.0174 | -0.0286 | 91.3276
14 | 1.6095 | 0.01876 | -0.0241 | 85.7942
14.5 | 1.6293 | 0.02045 | -0.0202 | 79.6724
15 | 1.6463 | 0.02257 | -0.0167 | 72.942
15.5 | 1.6611 | 0.02508 | -0.0136 | 66.2321
16 | 1.6768 | 0.0277 | -0.0111 | 60.5343
16.5 | 1.6812 | 0.03152 | -0.0085 | 53.3376
17 | 1.6908 | 0.03512 | -0.007 | 48.1435
17.5 | 1.6893 | 0.04007 | -0.0057 | 42.1587
18 | 1.6816 | 0.04613 | -0.0054 | 36.4535
18.5 | 1.6788 | 0.05217 | -0.0061 | 32.1794
19 | 1.6624 | 0.0605 | -0.008 | 27.4777
19.5 | 1.6389 | 0.07068 | -0.0116 | 23.1876
20 | 1.606 | 0.08336 | -0.0174 | 19.2658

## 93. Re 7M Mach 0.25 (1)
BIGFOIL.COM POLAR EXPORT
NACA64-310 a=0.5
NACA64-310 a=0.5 |  |  |  | Cl Max: | 1.051 | at alpha= | 9 | deg
JavaFoil+Calcfoil stall+Eppler ext transition |  |  |  | L/D Max: | 128.717 | at alpha= | 3 | deg
Re: | 7000000 |  |  | Cd Min: | 0.00445 | at alpha= | 2.5 | deg
Mach: | 0.25 |  |  | Cl=0 at alpha= | -1.9098 | deg
|  |  |  | @ Cl=0.1, Cd= | 0.0049853
|  |  |  | @ Cl=0.4, Cd= | 0.10182
|  |  |  | @ Cl=0.6, Cd= | 0.10182
alpha (deg) | Cl | Cd | Cm | Cl/Cd
-12.5 | -0.303 | 0.0853 | -0.014 | -3.551
-12 | -0.35 | 0.08113 | -0.014 | -4.312
-11.5 | -0.388 | 0.07655 | -0.014 | -5.068
-11 | -0.42 | 0.07266 | -0.014 | -5.784
-10.5 | -0.446 | 0.06837 | -0.015 | -6.529
-10 | -0.466 | 0.06394 | -0.015 | -7.286
-9.5 | -0.478 | 0.05916 | -0.015 | -8.084
-9 | -0.483 | 0.05663 | -0.016 | -8.524
-8.5 | -0.481 | 0.05144 | -0.017 | -9.348
-8 | -0.476 | 0.04449 | -0.02 | -10.7
-7.5 | -0.562 | 0.0084 | -0.034 | -66.835
-7 | -0.533 | 0.00808 | -0.034 | -65.978
-6.5 | -0.497 | 0.00774 | -0.034 | -64.23
-6 | -0.455 | 0.00751 | -0.035 | -60.6
-5.5 | -0.409 | 0.00725 | -0.035 | -56.399
-5 | -0.358 | 0.00706 | -0.036 | -50.746
-4.5 | -0.303 | 0.00686 | -0.036 | -44.238
-4 | -0.247 | 0.00666 | -0.037 | -37.093
-3.5 | -0.189 | 0.00652 | -0.037 | -29.024
-3 | -0.13 | 0.00638 | -0.038 | -20.438
-2.5 | -0.071 | 0.00632 | -0.038 | -11.183
-2 | -0.011 | 0.00618 | -0.039 | -1.703
-1.5 | 0.05 | 0.0061 | -0.039 | 8.193
-1 | 0.111 | 0.00474 | -0.039 | 23.344
-0.5 | 0.172 | 0.00448 | -0.04 | 38.342
0 | 0.232 | 0.00447 | -0.04 | 51.942
0.5 | 0.293 | 0.00447 | -0.041 | 65.584
1 | 0.354 | 0.00452 | -0.041 | 78.264
1.5 | 0.414 | 0.00455 | -0.042 | 90.938
2 | 0.475 | 0.00456 | -0.042 | 104.109
2.5 | 0.533 | 0.00445 | -0.043 | 119.738
3 | 0.593 | 0.0046 | -0.043 | 128.717
3.5 | 0.651 | 0.00529 | -0.044 | 123.071
4 | 0.708 | 0.00708 | -0.044 | 99.984
4.5 | 0.764 | 0.00716 | -0.045 | 106.706
5 | 0.818 | 0.00683 | -0.045 | 119.81
5.5 | 0.868 | 0.00707 | -0.046 | 122.724
6 | 0.914 | 0.00732 | -0.046 | 124.87
6.5 | 0.955 | 0.0076 | -0.047 | 125.661
7 | 0.99 | 0.00956 | -0.047 | 103.604
7.5 | 1.019 | 0.0101 | -0.048 | 100.847
8 | 1.039 | 0.01069 | -0.048 | 97.176
8.5 | 1.05 | 0.0113 | -0.048 | 92.861
9 | 1.051 | 0.01207 | -0.049 | 87.012
9.5 | 1.036 | 0.01292 | -0.049 | 80.13
10 | 0.998 | 0.01402 | -0.049 | 71.216
10.5 | 0.938 | 0.01622 | -0.049 | 57.869
11 | 0.743 | 0.06572 | -0.03 | 11.302
11.5 | 0.677 | 0.07523 | -0.026 | 9
12 | 0.61 | 0.07994 | -0.025 | 7.631
12.5 | 0.536 | 0.08654 | -0.025 | 6.19
13 | 0.456 | 0.09344 | -0.025 | 4.879
13.5 | 0.371 | 0.09754 | -0.025 | 3.802
14 | 0.277 | 0.10182 | -0.026 | 2.719

## 94. Re 7M Mach 0.25 (2)
BIGFOIL.COM POLAR EXPORT
NACA64-310 a=0.5
NACA64-310 a=0.5 |  |  |  | Cl Max: | 1.5304 | at alpha= | 14 | deg
XFOIL ncrit=9 |  |  |  | L/D Max: | 123.453 | at alpha= | 7 | deg
Re: | 7000000 |  |  | Cd Min: | 0.20191 | at alpha= | 19 | deg
Mach: | 0.25 |  |  | Cl=0 at alpha= | -1.9624 | deg
|  |  |  | @ Cl=0.1, Cd= | 0.0049831
|  |  |  | @ Cl=0.4, Cd= | 0.0037087
|  |  |  | @ Cl=0.6, Cd= | 0.0055129
alpha (deg) | Cl | Cd | Cm | Cl/Cd
-16 | -0.6338 | 0.18712 | 0.0305 | -3.3871
-15.5 | -0.619 | 0.17872 | 0.0258 | -3.4635
-15 | -0.6017 | 0.17154 | 0.0216 | -3.5076
-14.5 | -0.5996 | 0.15836 | 0.0155 | -3.7863
-14 | -0.623 | 0.13895 | 0.0064 | -4.4836
-13.5 | -0.5952 | 0.13576 | 0.0041 | -4.3842
-13 | -0.6604 | 0.10923 | -0.0099 | -6.046
-12.5 | -0.9044 | 0.05057 | -0.0558 | -17.8841
-12 | -0.963 | 0.04182 | -0.0579 | -23.0273
-11.5 | -1.0397 | 0.02816 | -0.0539 | -36.9212
-11 | -1.0577 | 0.01658 | -0.0502 | -63.7937
-10.5 | -1.0089 | 0.01418 | -0.0483 | -71.1495
-10 | -0.9545 | 0.01259 | -0.0468 | -75.8141
-9.5 | -0.8974 | 0.01147 | -0.0455 | -78.2389
-9 | -0.84 | 0.01039 | -0.0445 | -80.847
-8.5 | -0.7818 | 0.00948 | -0.0436 | -82.4684
-8 | -0.7221 | 0.00892 | -0.0429 | -80.9529
-7.5 | -0.6623 | 0.00844 | -0.0425 | -78.4716
-7 | -0.6022 | 0.00808 | -0.0421 | -74.5297
-6.5 | -0.5433 | 0.00745 | -0.0417 | -72.9262
-6 | -0.4835 | 0.00707 | -0.0416 | -68.3876
-5.5 | -0.4236 | 0.00677 | -0.0415 | -62.5702
-5 | -0.3636 | 0.00652 | -0.0415 | -55.7669
-4 | -0.244 | 0.00598 | -0.0418 | -40.8027
-3.5 | -0.1841 | 0.0058 | -0.042 | -31.7414
-3 | -0.1242 | 0.00564 | -0.0423 | -22.0213
-2.5 | -0.0644 | 0.00547 | -0.0426 | -11.7733
-2 | -0.0045 | 0.00534 | -0.043 | -0.8427
-1.5 | 0.0553 | 0.00519 | -0.0434 | 10.6551
-0.5 | 0.1741 | 0.00464 | -0.0443 | 37.5216
0 | 0.2328 | 0.00417 | -0.0449 | 55.8273
0.5 | 0.2919 | 0.00387 | -0.0455 | 75.4264
1 | 0.3513 | 0.00375 | -0.046 | 93.68
1.5 | 0.4103 | 0.0037 | -0.0464 | 110.8919
2 | 0.4679 | 0.004 | -0.0467 | 116.975
3 | 0.5799 | 0.00529 | -0.047 | 109.6219
3.5 | 0.6358 | 0.00591 | -0.047 | 107.5804
4 | 0.6921 | 0.00639 | -0.0469 | 108.3099
5 | 0.8058 | 0.00696 | -0.0465 | 115.7759
5.5 | 0.8602 | 0.0072 | -0.0456 | 119.4722
6 | 0.9198 | 0.00751 | -0.0459 | 122.4767
6.5 | 0.9766 | 0.00794 | -0.0456 | 122.9975
7 | 1.0333 | 0.00837 | -0.0452 | 123.4528
7.5 | 1.0892 | 0.00887 | -0.0446 | 122.7959
8 | 1.1445 | 0.00943 | -0.0439 | 121.368
8.5 | 1.1993 | 0.01 | -0.043 | 119.93
9 | 1.2518 | 0.01076 | -0.0417 | 116.3383
9.5 | 1.3041 | 0.01146 | -0.0403 | 113.7958
10 | 1.3539 | 0.01232 | -0.0385 | 109.8945
10.5 | 1.3991 | 0.01347 | -0.0359 | 103.8679
11 | 1.4423 | 0.01463 | -0.033 | 98.5851
11.5 | 1.4805 | 0.01595 | -0.0294 | 92.8213
12 | 1.501 | 0.01746 | -0.023 | 85.9679
12.5 | 1.5131 | 0.01972 | -0.0166 | 76.7292
13 | 1.5255 | 0.02246 | -0.0114 | 67.9207
13.5 | 1.5294 | 0.0262 | -0.0067 | 58.374
14 | 1.5304 | 0.03054 | -0.003 | 50.1113
14.5 | 1.5216 | 0.03615 | -0.0002 | 42.0913
15 | 1.4945 | 0.04414 | 0.0009 | 33.8582
15.5 | 1.4617 | 0.05386 | -0.0004 | 27.1389
16 | 1.4398 | 0.06356 | -0.0035 | 22.6526
16.5 | 1.4044 | 0.07659 | -0.0096 | 18.3366
17 | 1.3601 | 0.09312 | -0.0195 | 14.6059
17.5 | 1.3253 | 0.11011 | -0.0304 | 12.0361
18 | 1.2669 | 0.13401 | -0.046 | 9.4538
18.5 | 1.1639 | 0.16866 | -0.0684 | 6.9009
19 | 1.0849 | 0.20191 | -0.09 | 5.3732

## 95. Re 7M Mach 0.50 (1)
BIGFOIL.COM POLAR EXPORT
NACA64-310 a=0.5
NACA64-310 a=0.5 |  |  |  | Cl Max: | 1.15 | at alpha= | 20 | deg
JavaFoil+Calcfoil stall+Eppler ext transition |  |  |  | L/D Max: | 130.192 | at alpha= | 2.5 | deg
Re: | 7000000 |  |  | Cd Min: | 0.00433 | at alpha= | -0.5 | deg
Mach: | 0.5 |  |  | Cl=0 at alpha= | -1.9118 | deg
|  |  |  | @ Cl=0.1, Cd= | 0.0051153
|  |  |  | @ Cl=0.4, Cd= | 0.0043922
|  |  |  | @ Cl=0.6, Cd= | 0.0046162
alpha (deg) | Cl | Cd | Cm | Cl/Cd
-20 | -0.973 | 0.15283 | -0.016 | -6.367
-19.5 | -0.95 | 0.14868 | -0.016 | -6.388
-19 | -0.922 | 0.14316 | -0.016 | -6.439
-18.5 | -0.893 | 0.14061 | -0.016 | -6.35
-18 | -0.866 | 0.13414 | -0.016 | -6.456
-17.5 | -0.84 | 0.12886 | -0.016 | -6.517
-17 | -0.813 | 0.13684 | -0.016 | -5.939
-16.5 | -0.787 | 0.1198 | -0.017 | -6.573
-16 | -0.76 | 0.11578 | -0.016 | -6.563
-15.5 | -0.733 | 0.10764 | -0.017 | -6.81
-15 | -0.707 | 0.09962 | -0.017 | -7.099
-14.5 | -0.681 | 0.09527 | -0.017 | -7.144
-14 | -0.652 | 0.10212 | -0.017 | -6.388
-13.5 | -0.625 | 0.0959 | -0.017 | -6.519
-13 | -0.599 | 0.08677 | -0.017 | -6.903
-12.5 | -0.573 | 0.08068 | -0.018 | -7.104
-12 | -0.547 | 0.07398 | -0.019 | -7.397
-11.5 | -0.524 | 0.06546 | -0.021 | -8.007
-11 | -0.49 | 0.08213 | -0.017 | -5.97
-10.5 | -0.463 | 0.07168 | -0.017 | -6.463
-10 | -0.437 | 0.06318 | -0.018 | -6.922
-9.5 | -0.412 | 0.05712 | -0.02 | -7.208
-9 | -0.388 | 0.05001 | -0.022 | -7.768
-8.5 | -0.423 | 0.01238 | -0.035 | -34.173
-8 | -0.328 | 0.05338 | -0.017 | -6.15
-7.5 | -0.301 | 0.05039 | -0.017 | -5.979
-7 | -0.275 | 0.0456 | -0.019 | -6.027
-6.5 | -0.249 | 0.04149 | -0.02 | -5.991
-6 | -0.22 | 0.04221 | -0.018 | -5.222
-5.5 | -0.32 | 0.03802 | -0.019 | -8.405
-5 | -0.375 | 0.00765 | -0.04 | -49.013
-4.5 | -0.326 | 0.00734 | -0.04 | -44.425
-4 | -0.27 | 0.00705 | -0.041 | -38.275
-3.5 | -0.209 | 0.00684 | -0.041 | -30.484
-3 | -0.144 | 0.00664 | -0.042 | -21.764
-2.5 | -0.079 | 0.00647 | -0.043 | -12.161
-2 | -0.012 | 0.0064 | -0.043 | -1.835
-1.5 | 0.056 | 0.00606 | -0.044 | 9.211
-1 | 0.124 | 0.0046 | -0.044 | 26.875
-0.5 | 0.192 | 0.00433 | -0.045 | 44.316
0 | 0.26 | 0.00436 | -0.045 | 59.575
0.5 | 0.327 | 0.00435 | -0.046 | 75.211
1 | 0.395 | 0.00439 | -0.046 | 89.973
1.5 | 0.463 | 0.00442 | -0.047 | 104.639
2 | 0.531 | 0.00444 | -0.047 | 119.431
2.5 | 0.595 | 0.00457 | -0.048 | 130.192
3 | 0.661 | 0.00518 | -0.048 | 127.671
3.5 | 0.725 | 0.00575 | -0.049 | 126.033
4 | 0.786 | 0.00729 | -0.049 | 107.898
4.5 | 0.845 | 0.00868 | -0.05 | 97.322
5 | 0.898 | 0.00915 | -0.05 | 98.153
5.5 | 0.939 | 0.00971 | -0.051 | 96.689
6 | 0.961 | 0.01038 | -0.051 | 92.642
6.5 | 0.947 | 0.01131 | -0.052 | 83.71
7 | 0.8 | 0.01245 | -0.052 | 64.242
7.5 | 0.502 | 0.04987 | -0.025 | 10.062
8 | 0.643 | 0.01381 | -0.053 | 46.595
8.5 | 0.661 | 0.01656 | -0.052 | 39.907
9 | 0.58 | 0.06206 | -0.025 | 9.343
9.5 | 0.733 | 0.01602 | -0.054 | 45.739
10 | 0.759 | 0.01788 | -0.054 | 42.45
10.5 | 0.759 | 0.02608 | -0.052 | 29.102
11 | 0.685 | 0.07599 | -0.028 | 9.011
11.5 | 0.842 | 0.02157 | -0.055 | 39.047
12 | 0.841 | 0.03144 | -0.053 | 26.752
12.5 | 0.768 | 0.08277 | -0.033 | 9.273
13 | 0.791 | 0.09322 | -0.032 | 8.483
13.5 | 0.818 | 0.08888 | -0.033 | 9.201
14 | 0.843 | 0.09618 | -0.033 | 8.76
14.5 | 0.867 | 0.10581 | -0.033 | 8.197
15 | 0.897 | 0.10945 | -0.036 | 8.195
15.5 | 0.919 | 0.11277 | -0.034 | 8.146
16 | 0.944 | 0.1166 | -0.035 | 8.095
16.5 | 0.972 | 0.12232 | -0.037 | 7.948
17 | 1.003 | 0.12474 | -0.039 | 8.042
17.5 | 1.028 | 0.13458 | -0.04 | 7.64
18 | 1.047 | 0.13231 | -0.038 | 7.914
18.5 | 1.076 | 0.13667 | -0.04 | 7.874
19 | 1.111 | 0.136 | -0.043 | 8.172
19.5 | 1.141 | 0.13975 | -0.045 | 8.165
20 | 1.15 | 0.15314 | -0.04 | 7.507

## 96. Re 7M Mach 0.50 (2)
BIGFOIL.COM POLAR EXPORT
NACA64-310 a=0.5
NACA64-310 a=0.5 |  |  |  | Cl Max: | 1.188 | at alpha= | 7.5 | deg
XFOIL ncrit=9 |  |  |  | L/D Max: | 132.37 | at alpha= | 2 | deg
Re: | 7000000 |  |  | Cd Min: | 0.27837 | at alpha= | -20 | deg
Mach: | 0.5 |  |  | Cl=0 at alpha= | -1.9677 | deg
|  |  |  | @ Cl=0.1, Cd= | 0.0052521
|  |  |  | @ Cl=0.4, Cd= | 0.0038241
|  |  |  | @ Cl=0.6, Cd= | 0.0049196
alpha (deg) | Cl | Cd | Cm | Cl/Cd
-20 | -0.8405 | 0.27837 | 0.0833 | -3.0194
-19.5 | -0.8186 | 0.2691 | 0.0776 | -3.042
-19 | -0.7959 | 0.25998 | 0.0722 | -3.0614
-18.5 | -0.7729 | 0.25146 | 0.0668 | -3.0736
-16.5 | -0.6831 | 0.21596 | 0.0457 | -3.1631
-16 | -0.6615 | 0.20712 | 0.0405 | -3.1938
-15.5 | -0.6412 | 0.19776 | 0.0352 | -3.2423
-15 | -0.6209 | 0.18863 | 0.0301 | -3.2916
-13.5 | -0.5627 | 0.16305 | 0.0156 | -3.4511
-13 | -0.5471 | 0.15366 | 0.0107 | -3.5605
-12.5 | -0.5313 | 0.14463 | 0.0058 | -3.6735
-12 | -0.5167 | 0.13539 | 0.0007 | -3.8164
-11.5 | -0.5067 | 0.12553 | -0.0048 | -4.0365
-11 | -0.4917 | 0.11745 | -0.0094 | -4.1865
-10.5 | -0.4806 | 0.10875 | -0.0143 | -4.4193
-10 | -0.4759 | 0.099 | -0.0198 | -4.8071
-9.5 | -0.4708 | 0.09004 | -0.025 | -5.2288
-9 | -0.4732 | 0.08024 | -0.031 | -5.8973
-8.5 | -0.4779 | 0.07074 | -0.037 | -6.7557
-8 | -0.4774 | 0.06256 | -0.0426 | -7.6311
-7.5 | -0.5035 | 0.05161 | -0.0531 | -9.7559
-7 | -0.5218 | 0.04223 | -0.0571 | -12.3561
-6.5 | -0.517 | 0.03342 | -0.0585 | -15.4698
-6 | -0.5043 | 0.0232 | -0.0579 | -21.7371
-5.5 | -0.4835 | 0.01179 | -0.0554 | -41.0093
-5 | -0.4225 | 0.00853 | -0.053 | -49.5311
-4.5 | -0.3539 | 0.00727 | -0.0513 | -48.6795
-4 | -0.2833 | 0.00664 | -0.0502 | -42.6657
-3.5 | -0.2132 | 0.00614 | -0.0495 | -34.7231
-3 | -0.143 | 0.00587 | -0.0492 | -24.3612
-2.5 | -0.0734 | 0.00566 | -0.0491 | -12.9682
-1.5 | 0.0645 | 0.00533 | -0.0495 | 12.1013
-1 | 0.1329 | 0.00518 | -0.0498 | 25.6564
-0.5 | 0.2005 | 0.00482 | -0.0503 | 41.5975
0 | 0.2672 | 0.00429 | -0.0509 | 62.2844
0.5 | 0.3344 | 0.00394 | -0.0516 | 84.8731
1 | 0.4023 | 0.00382 | -0.0521 | 105.3141
1.5 | 0.47 | 0.00379 | -0.0526 | 124.0106
2 | 0.5361 | 0.00405 | -0.0528 | 132.3704
2.5 | 0.5987 | 0.0049 | -0.0526 | 122.1837
3 | 0.6603 | 0.00583 | -0.0521 | 113.259
3.5 | 0.7231 | 0.00658 | -0.0514 | 109.8936
4 | 0.7887 | 0.00701 | -0.0507 | 112.5107
4.5 | 0.8552 | 0.00736 | -0.0497 | 116.1957
5 | 0.9211 | 0.00773 | -0.0483 | 119.1591
5.5 | 0.9842 | 0.00812 | -0.0459 | 121.2069
6 | 1.0525 | 0.00872 | -0.0442 | 120.6995
6.5 | 1.1177 | 0.00947 | -0.0413 | 118.0253
7 | 1.1717 | 0.01093 | -0.0364 | 107.2004
7.5 | 1.188 | 0.01433 | -0.0267 | 82.903
8 | 1.1791 | 0.01932 | -0.0154 | 61.03
8.5 | 1.1651 | 0.02573 | -0.007 | 45.2818
9 | 1.1321 | 0.03335 | -0.001 | 33.946
9.5 | 1.1 | 0.04153 | 0.0013 | 26.4869
10 | 1.0612 | 0.05168 | -0.0003 | 20.5341
10.5 | 1.0273 | 0.06303 | -0.0052 | 16.2986
11 | 0.9932 | 0.07686 | -0.0139 | 12.9222
11.5 | 0.9692 | 0.09228 | -0.0249 | 10.5028
12 | 0.9551 | 0.10904 | -0.0358 | 8.7592
12.5 | 0.9421 | 0.12408 | -0.0452 | 7.5927

## 97. Re 8M Mach 0.00 (1)
BIGFOIL.COM POLAR EXPORT
NACA64-310 a=0.5
NACA64-310 a=0.5 |  |  |  | Cl Max: | 1.093 | at alpha= | 9.5 | deg
JavaFoil+Calcfoil stall+Eppler ext transition |  |  |  | L/D Max: | 130.507 | at alpha= | 7 | deg
Re: | 8000000 |  |  | Cd Min: | 0.00441 | at alpha= | 0 | deg
Mach: | 0 |  |  | Cl=0 at alpha= | -1.9138 | deg
|  |  |  | @ Cl=0.1, Cd= | 0.004843
|  |  |  | @ Cl=0.4, Cd= | 0.0044693
|  |  |  | @ Cl=0.6, Cd= | 0.0051133
alpha (deg) | Cl | Cd | Cm | Cl/Cd
-13.5 | -0.511 | 0.09222 | -0.013 | -5.537
-13 | -0.528 | 0.08658 | -0.014 | -6.102
-12.5 | -0.543 | 0.08333 | -0.014 | -6.52
-12 | -0.553 | 0.07752 | -0.014 | -7.132
-11.5 | -0.558 | 0.07287 | -0.014 | -7.652
-11 | -0.56 | 0.06727 | -0.015 | -8.327
-10.5 | -0.559 | 0.06231 | -0.016 | -8.975
-10 | -0.555 | 0.05791 | -0.017 | -9.576
-9.5 | -0.547 | 0.05292 | -0.018 | -10.339
-9 | -0.538 | 0.04685 | -0.02 | -11.487
-8.5 | -0.632 | 0.00856 | -0.032 | -73.816
-8 | -0.604 | 0.00825 | -0.032 | -73.24
-7.5 | -0.572 | 0.00796 | -0.032 | -71.817
-7 | -0.535 | 0.00766 | -0.033 | -69.875
-6.5 | -0.494 | 0.0074 | -0.033 | -66.717
-6 | -0.449 | 0.00719 | -0.034 | -62.435
-5.5 | -0.4 | 0.00696 | -0.034 | -57.539
-5 | -0.349 | 0.0068 | -0.035 | -51.37
-4.5 | -0.295 | 0.00664 | -0.035 | -44.461
-4 | -0.24 | 0.00645 | -0.035 | -37.184
-3.5 | -0.184 | 0.00632 | -0.036 | -29.057
-3 | -0.126 | 0.00623 | -0.036 | -20.273
-2.5 | -0.069 | 0.00615 | -0.037 | -11.146
-2 | -0.01 | 0.00605 | -0.037 | -1.685
-1.5 | 0.048 | 0.00598 | -0.038 | 8.097
-1 | 0.107 | 0.00469 | -0.038 | 22.874
-0.5 | 0.166 | 0.00464 | -0.039 | 35.821
0 | 0.225 | 0.00441 | -0.039 | 50.971
0.5 | 0.284 | 0.00442 | -0.04 | 64.13
1 | 0.342 | 0.00443 | -0.04 | 77.346
1.5 | 0.401 | 0.00447 | -0.041 | 89.773
2 | 0.46 | 0.00452 | -0.041 | 101.597
2.5 | 0.517 | 0.00461 | -0.041 | 112.173
3 | 0.574 | 0.00494 | -0.042 | 116.298
3.5 | 0.631 | 0.00532 | -0.042 | 118.591
4 | 0.686 | 0.0059 | -0.043 | 116.353
4.5 | 0.741 | 0.00707 | -0.043 | 104.775
5 | 0.795 | 0.00704 | -0.044 | 112.853
5.5 | 0.845 | 0.00679 | -0.044 | 124.345
6 | 0.892 | 0.00697 | -0.045 | 127.867
6.5 | 0.936 | 0.00723 | -0.045 | 129.443
7 | 0.975 | 0.00747 | -0.046 | 130.507
7.5 | 1.011 | 0.00937 | -0.046 | 107.883
8 | 1.041 | 0.00983 | -0.047 | 105.83
8.5 | 1.065 | 0.01037 | -0.047 | 102.697
9 | 1.084 | 0.0109 | -0.047 | 99.444
9.5 | 1.093 | 0.01146 | -0.048 | 95.336
10 | 1.089 | 0.01218 | -0.048 | 89.416
10.5 | 1.078 | 0.01286 | -0.048 | 83.794
11 | 1.058 | 0.01368 | -0.049 | 77.39
11.5 | 1.032 | 0.01477 | -0.049 | 69.858
12 | 0.996 | 0.01647 | -0.049 | 60.48
12.5 | 0.952 | 0.01938 | -0.048 | 49.128
13 | 0.867 | 0.03506 | -0.045 | 24.741
13.5 | 0.746 | 0.08752 | -0.029 | 8.525
14 | 0.715 | 0.08981 | -0.03 | 7.963
14.5 | 0.678 | 0.09784 | -0.029 | 6.935

## 98. Re 8M Mach 0.00 (2)
BIGFOIL.COM POLAR EXPORT
NACA64-310 a=0.5
NACA64-310 a=0.5 |  |  |  | Cl Max: | 1.7262 | at alpha= | 18.5 | deg
XFOIL ncrit=9 |  |  |  | L/D Max: | 127.72 | at alpha= | 7.5 | deg
Re: | 8000000 |  |  | Cd Min: | 0.06665 | at alpha= | 20 | deg
Mach: | 0 |  |  | Cl=0 at alpha= | -1.9587 | deg
|  |  |  | @ Cl=0.1, Cd= | 0.004912
|  |  |  | @ Cl=0.4, Cd= | 0.0037558
|  |  |  | @ Cl=0.6, Cd= | 0.0055941
alpha (deg) | Cl | Cd | Cm | Cl/Cd
-19 | -1.3859 | 0.05753 | -0.0451 | -24.09
-18.5 | -1.468 | 0.03945 | -0.0575 | -37.2117
-18 | -1.4979 | 0.03216 | -0.059 | -46.5765
-17.5 | -1.5052 | 0.02862 | -0.0564 | -52.5926
-17 | -1.5251 | 0.0253 | -0.0493 | -60.2806
-16.5 | -1.5044 | 0.02293 | -0.0465 | -65.6084
-16 | -1.4738 | 0.02094 | -0.0446 | -70.382
-15.5 | -1.436 | 0.01939 | -0.0433 | -74.0588
-15 | -1.3945 | 0.01804 | -0.0422 | -77.3004
-14.5 | -1.3487 | 0.01687 | -0.0418 | -79.9467
-14 | -1.3082 | 0.01591 | -0.0398 | -82.225
-13.5 | -1.2619 | 0.01492 | -0.0391 | -84.5777
-13 | -1.2152 | 0.01373 | -0.0383 | -88.5069
-12.5 | -1.1669 | 0.01268 | -0.0378 | -92.0268
-12 | -1.1164 | 0.01188 | -0.0375 | -93.9731
-11.5 | -1.0645 | 0.01124 | -0.0373 | -94.7064
-11 | -1.0117 | 0.01069 | -0.0372 | -94.6399
-10 | -0.9049 | 0.0096 | -0.0371 | -94.2604
-9 | -0.7966 | 0.00855 | -0.0372 | -93.1696
-8.5 | -0.7414 | 0.00819 | -0.0373 | -90.525
-8 | -0.6858 | 0.0079 | -0.0375 | -86.8101
-7.5 | -0.6299 | 0.00763 | -0.0378 | -82.5557
-7 | -0.5743 | 0.00722 | -0.0379 | -79.5429
-6.5 | -0.5183 | 0.00687 | -0.0381 | -75.444
-6 | -0.4619 | 0.00659 | -0.0384 | -70.091
-5.5 | -0.4052 | 0.00638 | -0.0387 | -63.511
-5 | -0.3483 | 0.00621 | -0.0391 | -56.087
-4.5 | -0.2914 | 0.00597 | -0.0394 | -48.8107
-4 | -0.2343 | 0.00576 | -0.0397 | -40.6771
-3.5 | -0.1771 | 0.00561 | -0.0401 | -31.5686
-3 | -0.1197 | 0.00547 | -0.0405 | -21.883
-2.5 | -0.0623 | 0.00531 | -0.0409 | -11.7326
-1.5 | 0.0528 | 0.00506 | -0.0418 | 10.4348
-1 | 0.1102 | 0.00488 | -0.0422 | 22.582
-0.5 | 0.1672 | 0.00458 | -0.0427 | 36.5066
0 | 0.224 | 0.0042 | -0.0433 | 53.3333
0.5 | 0.2809 | 0.00386 | -0.0438 | 72.772
1 | 0.3381 | 0.00375 | -0.0443 | 90.16
1.5 | 0.3949 | 0.00371 | -0.0448 | 106.442
2 | 0.4495 | 0.0042 | -0.0451 | 107.0238
2.5 | 0.5041 | 0.00467 | -0.0454 | 107.9443
3 | 0.5586 | 0.00519 | -0.0456 | 107.6301
3.5 | 0.6129 | 0.00572 | -0.0457 | 107.1503
4 | 0.6675 | 0.00614 | -0.0458 | 108.7134
4.5 | 0.7225 | 0.00643 | -0.046 | 112.3639
5 | 0.7772 | 0.00667 | -0.046 | 116.5217
5.5 | 0.8309 | 0.00687 | -0.0458 | 120.9461
6 | 0.8807 | 0.00712 | -0.0448 | 123.6938
6.5 | 0.9397 | 0.00744 | -0.0459 | 126.3038
7 | 0.9935 | 0.00784 | -0.046 | 126.7219
7.5 | 1.0473 | 0.0082 | -0.046 | 127.7195
8 | 1.0999 | 0.00867 | -0.0459 | 126.8627
8.5 | 1.1523 | 0.00911 | -0.0457 | 126.4874
9 | 1.2042 | 0.00957 | -0.0456 | 125.8307
9.5 | 1.2543 | 0.01018 | -0.0451 | 123.2122
10 | 1.3042 | 0.01073 | -0.0447 | 121.5471
10.5 | 1.3531 | 0.01132 | -0.0441 | 119.5318
11 | 1.3997 | 0.01205 | -0.0432 | 116.1577
11.5 | 1.4444 | 0.01287 | -0.042 | 112.23
12.5 | 1.5313 | 0.01439 | -0.0394 | 106.4142
13 | 1.5709 | 0.01526 | -0.0375 | 102.9423
13.5 | 1.6059 | 0.01624 | -0.0351 | 98.8855
14 | 1.6258 | 0.01728 | -0.0299 | 94.0856
14.5 | 1.6445 | 0.01866 | -0.0254 | 88.1297
15 | 1.6617 | 0.02043 | -0.0215 | 81.3363
15.5 | 1.6781 | 0.02252 | -0.0181 | 74.516
16 | 1.6962 | 0.02464 | -0.0154 | 68.8393
16.5 | 1.7051 | 0.02773 | -0.0125 | 61.4894
17 | 1.719 | 0.03058 | -0.0106 | 56.2132
17.5 | 1.7233 | 0.03451 | -0.0088 | 49.9363
18 | 1.7223 | 0.03925 | -0.0076 | 43.8803
18.5 | 1.7262 | 0.04382 | -0.0072 | 39.393
19 | 1.7212 | 0.04981 | -0.0075 | 34.5553
19.5 | 1.7071 | 0.05751 | -0.009 | 29.6835
20 | 1.6876 | 0.06665 | -0.0118 | 25.3203

## 99. Re 8M Mach 0.10 (1)
BIGFOIL.COM POLAR EXPORT
NACA64-310 a=0.5
NACA64-310 a=0.5 |  |  |  | Cl Max: | 1.087 | at alpha= | 9.5 | deg
JavaFoil+Calcfoil stall+Eppler ext transition |  |  |  | L/D Max: | 130.401 | at alpha= | 7 | deg
Re: | 8000000 |  |  | Cd Min: | 0.0044 | at alpha= | 0 | deg
Mach: | 0.1 |  |  | Cl=0 at alpha= | -1.9152 | deg
|  |  |  | @ Cl=0.1, Cd= | 0.0048822
|  |  |  | @ Cl=0.4, Cd= | 0.004479
|  |  |  | @ Cl=0.6, Cd= | 0.0052146
alpha (deg) | Cl | Cd | Cm | Cl/Cd
-13.5 | -0.48 | 0.09334 | -0.013 | -5.144
-13 | -0.501 | 0.087 | -0.014 | -5.761
-12.5 | -0.52 | 0.08406 | -0.014 | -6.184
-12 | -0.532 | 0.07906 | -0.014 | -6.735
-11.5 | -0.54 | 0.07408 | -0.014 | -7.296
-11 | -0.545 | 0.06815 | -0.015 | -8.004
-10.5 | -0.547 | 0.0634 | -0.016 | -8.632
-10 | -0.545 | 0.05864 | -0.017 | -9.298
-9.5 | -0.538 | 0.05508 | -0.017 | -9.768
-9 | -0.529 | 0.04994 | -0.019 | -10.594
-8.5 | -0.628 | 0.00866 | -0.032 | -72.593
-8 | -0.603 | 0.00828 | -0.032 | -72.754
-7.5 | -0.571 | 0.00797 | -0.033 | -71.687
-7 | -0.535 | 0.00768 | -0.033 | -69.735
-6.5 | -0.495 | 0.00741 | -0.033 | -66.779
-6 | -0.45 | 0.00721 | -0.034 | -62.426
-5.5 | -0.402 | 0.00702 | -0.034 | -57.252
-5 | -0.351 | 0.00682 | -0.035 | -51.453
-4.5 | -0.297 | 0.00664 | -0.035 | -44.679
-4 | -0.241 | 0.00649 | -0.036 | -37.166
-3.5 | -0.184 | 0.00634 | -0.036 | -29.079
-3 | -0.127 | 0.00622 | -0.037 | -20.405
-2.5 | -0.069 | 0.00613 | -0.037 | -11.223
-2 | -0.01 | 0.00606 | -0.037 | -1.692
-1.5 | 0.049 | 0.00598 | -0.038 | 8.131
-1 | 0.108 | 0.00471 | -0.038 | 22.893
-0.5 | 0.167 | 0.00463 | -0.039 | 36.114
0 | 0.226 | 0.0044 | -0.039 | 51.396
0.5 | 0.285 | 0.00442 | -0.04 | 64.558
1 | 0.344 | 0.00446 | -0.04 | 77.23
1.5 | 0.403 | 0.00448 | -0.041 | 89.991
2 | 0.462 | 0.00453 | -0.041 | 101.962
2.5 | 0.519 | 0.00463 | -0.042 | 112.12
3 | 0.577 | 0.00515 | -0.042 | 112.016
3.5 | 0.634 | 0.00531 | -0.043 | 119.347
4 | 0.69 | 0.0059 | -0.043 | 116.828
4.5 | 0.745 | 0.00706 | -0.044 | 105.447
5 | 0.798 | 0.00706 | -0.044 | 113.052
5.5 | 0.848 | 0.00678 | -0.044 | 125.051
6 | 0.895 | 0.00698 | -0.045 | 128.254
6.5 | 0.939 | 0.00722 | -0.045 | 129.958
7 | 0.978 | 0.0075 | -0.046 | 130.401
7.5 | 1.013 | 0.00943 | -0.046 | 107.328
8 | 1.042 | 0.00992 | -0.047 | 104.946
8.5 | 1.064 | 0.01048 | -0.047 | 101.548
9 | 1.081 | 0.01105 | -0.048 | 97.873
9.5 | 1.087 | 0.0116 | -0.048 | 93.733
10 | 1.08 | 0.01236 | -0.048 | 87.426
10.5 | 1.064 | 0.0132 | -0.049 | 80.595
11 | 1.039 | 0.01418 | -0.049 | 73.302
11.5 | 1.008 | 0.01518 | -0.049 | 66.399
12 | 0.965 | 0.01737 | -0.049 | 55.571
12.5 | 0.903 | 0.02357 | -0.048 | 38.305
13 | 0.753 | 0.078 | -0.032 | 9.649
13.5 | 0.708 | 0.09087 | -0.027 | 7.786
14 | 0.67 | 0.09708 | -0.027 | 6.897
14.5 | 0.633 | 0.1009 | -0.028 | 6.27

## 100. Re 8M Mach 0.10 (2)
BIGFOIL.COM POLAR EXPORT
NACA64-310 a=0.5
NACA64-310 a=0.5 |  |  |  | Cl Max: | 1.7007 | at alpha= | 17 | deg
XFOIL ncrit=9 |  |  |  | L/D Max: | 127.603 | at alpha= | 7.5 | deg
Re: | 8000000 |  |  | Cd Min: | 0.0799 | at alpha= | 20 | deg
Mach: | 0.1 |  |  | Cl=0 at alpha= | -1.9586 | deg
|  |  |  | @ Cl=0.1, Cd= | 0.0049139
|  |  |  | @ Cl=0.4, Cd= | 0.0037341
|  |  |  | @ Cl=0.6, Cd= | 0.0055901
alpha (deg) | Cl | Cd | Cm | Cl/Cd
-18 | -1.3252 | 0.05637 | -0.048 | -23.509
-17.5 | -1.366 | 0.04341 | -0.0576 | -31.4674
-17 | -1.419 | 0.03325 | -0.0614 | -42.6767
-16.5 | -1.4471 | 0.02865 | -0.0571 | -50.5096
-16 | -1.459 | 0.02484 | -0.0509 | -58.7359
-15.5 | -1.4351 | 0.02213 | -0.0483 | -64.8486
-15 | -1.4003 | 0.02006 | -0.0465 | -69.8056
-14.5 | -1.3595 | 0.01838 | -0.0451 | -73.9663
-14 | -1.3189 | 0.01709 | -0.0431 | -77.1738
-13.5 | -1.2725 | 0.016 | -0.042 | -79.5312
-13 | -1.2241 | 0.01497 | -0.0412 | -81.7702
-12.5 | -1.1767 | 0.01357 | -0.0402 | -86.7133
-12 | -1.1268 | 0.01247 | -0.0396 | -90.3609
-11.5 | -1.0749 | 0.01164 | -0.0391 | -92.3454
-11 | -1.0216 | 0.01098 | -0.0388 | -93.0419
-10.5 | -0.9674 | 0.01045 | -0.0386 | -92.5742
-10 | -0.9126 | 0.00998 | -0.0385 | -91.4429
-9.5 | -0.8587 | 0.00922 | -0.0382 | -93.1345
-9 | -0.8036 | 0.00869 | -0.0381 | -92.4741
-8.5 | -0.7478 | 0.00829 | -0.0382 | -90.2051
-8 | -0.6915 | 0.00797 | -0.0383 | -86.7629
-7.5 | -0.635 | 0.00769 | -0.0384 | -82.5748
-7 | -0.5787 | 0.0073 | -0.0385 | -79.274
-6.5 | -0.5222 | 0.00692 | -0.0386 | -75.4624
-6 | -0.4653 | 0.00663 | -0.0388 | -70.181
-5.5 | -0.4081 | 0.00641 | -0.0391 | -63.6661
-5 | -0.3507 | 0.00623 | -0.0394 | -56.2921
-4.5 | -0.2934 | 0.00599 | -0.0397 | -48.9816
-4 | -0.2359 | 0.00577 | -0.04 | -40.8839
-3.5 | -0.1782 | 0.00562 | -0.0404 | -31.7082
-2 | -0.0048 | 0.00519 | -0.0416 | -0.92486
-1.5 | 0.0531 | 0.00506 | -0.042 | 10.4941
-1 | 0.1109 | 0.00488 | -0.0425 | 22.7254
-0.5 | 0.1683 | 0.00459 | -0.043 | 36.6667
0 | 0.2254 | 0.0042 | -0.0435 | 53.6667
0.5 | 0.2826 | 0.00386 | -0.0441 | 73.2124
1 | 0.3401 | 0.00375 | -0.0446 | 90.6933
1.5 | 0.3973 | 0.00371 | -0.0451 | 107.0889
2 | 0.4522 | 0.0042 | -0.0454 | 107.6667
2.5 | 0.5071 | 0.00468 | -0.0456 | 108.3547
3 | 0.5618 | 0.00522 | -0.0458 | 107.6245
3.5 | 0.6165 | 0.00575 | -0.0459 | 107.2174
4 | 0.6714 | 0.00617 | -0.046 | 108.8169
4.5 | 0.7268 | 0.00646 | -0.0461 | 112.5077
5 | 0.7819 | 0.0067 | -0.0462 | 116.7015
5.5 | 0.836 | 0.0069 | -0.0459 | 121.1594
6 | 0.8862 | 0.00715 | -0.0448 | 123.9441
6.5 | 0.9456 | 0.00748 | -0.0459 | 126.4171
7 | 0.9999 | 0.00788 | -0.0459 | 126.8909
7.5 | 1.054 | 0.00826 | -0.0459 | 127.6029
8 | 1.107 | 0.00876 | -0.0457 | 126.3699
8.5 | 1.16 | 0.00919 | -0.0455 | 126.2242
9 | 1.2122 | 0.00969 | -0.0452 | 125.098
9.5 | 1.2625 | 0.01034 | -0.0445 | 122.0986
10 | 1.313 | 0.01088 | -0.044 | 120.6801
10.5 | 1.3617 | 0.01154 | -0.0432 | 117.9983
11 | 1.408 | 0.01235 | -0.042 | 114.0081
12 | 1.4976 | 0.01393 | -0.0392 | 107.509
12.5 | 1.5391 | 0.0148 | -0.0374 | 103.9932
13 | 1.577 | 0.01578 | -0.035 | 99.9366
13.5 | 1.6021 | 0.01689 | -0.0305 | 94.8549
14 | 1.6211 | 0.01816 | -0.0255 | 89.2676
14.5 | 1.64 | 0.0198 | -0.0213 | 82.8283
15 | 1.6566 | 0.02187 | -0.0175 | 75.7476
15.5 | 1.6715 | 0.0243 | -0.0142 | 68.786
16 | 1.6872 | 0.02685 | -0.0116 | 62.838
16.5 | 1.6904 | 0.03068 | -0.0088 | 55.0978
17 | 1.7007 | 0.03416 | -0.0071 | 49.7863
17.5 | 1.6973 | 0.03922 | -0.0057 | 43.2764
18 | 1.6867 | 0.0455 | -0.0052 | 37.0703
18.5 | 1.6852 | 0.05132 | -0.0058 | 32.8371
19 | 1.6802 | 0.05809 | -0.0072 | 28.9241
19.5 | 1.6438 | 0.0699 | -0.0112 | 23.5165
20 | 1.6267 | 0.0799 | -0.0156 | 20.3592

## 101. Re 8M Mach 0.25 (1)
BIGFOIL.COM POLAR EXPORT
NACA64-310 a=0.5
NACA64-310 a=0.5 |  |  |  | Cl Max: | 1.052 | at alpha= | 9 | deg
JavaFoil+Calcfoil stall+Eppler ext transition |  |  |  | L/D Max: | 127.509 | at alpha= | 6 | deg
Re: | 8000000 |  |  | Cd Min: | 0.00443 | at alpha= | -0.5 | deg
Mach: | 0.25 |  |  | Cl=0 at alpha= | -1.9098 | deg
|  |  |  | @ Cl=0.1, Cd= | 0.0051302
|  |  |  | @ Cl=0.4, Cd= | 0.10105
|  |  |  | @ Cl=0.6, Cd= | 0.10105
alpha (deg) | Cl | Cd | Cm | Cl/Cd
-13 | -0.243 | 0.09083 | -0.014 | -2.678
-12.5 | -0.303 | 0.08524 | -0.014 | -3.554
-12 | -0.35 | 0.08023 | -0.014 | -4.362
-11.5 | -0.388 | 0.0763 | -0.014 | -5.086
-11 | -0.42 | 0.07247 | -0.015 | -5.801
-10.5 | -0.447 | 0.06773 | -0.015 | -6.592
-10 | -0.466 | 0.0633 | -0.015 | -7.362
-9.5 | -0.478 | 0.05942 | -0.016 | -8.051
-9 | -0.483 | 0.05619 | -0.016 | -8.593
-8.5 | -0.481 | 0.05091 | -0.017 | -9.454
-8 | -0.573 | 0.00935 | -0.032 | -61.244
-7.5 | -0.562 | 0.00827 | -0.034 | -67.904
-7 | -0.533 | 0.00793 | -0.034 | -67.169
-6.5 | -0.497 | 0.00762 | -0.034 | -65.21
-6 | -0.455 | 0.00737 | -0.035 | -61.783
-5.5 | -0.409 | 0.00715 | -0.035 | -57.134
-5 | -0.358 | 0.00694 | -0.036 | -51.57
-4.5 | -0.303 | 0.00675 | -0.036 | -44.915
-4 | -0.247 | 0.00658 | -0.037 | -37.554
-3.5 | -0.189 | 0.00642 | -0.037 | -29.445
-3 | -0.13 | 0.0063 | -0.038 | -20.695
-2.5 | -0.071 | 0.00621 | -0.038 | -11.377
-2 | -0.011 | 0.00612 | -0.039 | -1.719
-1.5 | 0.05 | 0.00604 | -0.039 | 8.274
-1 | 0.111 | 0.00493 | -0.039 | 22.471
-0.5 | 0.172 | 0.00443 | -0.04 | 38.728
0 | 0.232 | 0.00444 | -0.04 | 52.314
0.5 | 0.293 | 0.00443 | -0.041 | 66.082
1 | 0.354 | 0.00446 | -0.041 | 79.282
1.5 | 0.414 | 0.00451 | -0.042 | 91.892
2 | 0.475 | 0.00455 | -0.042 | 104.327
2.5 | 0.533 | 0.00446 | -0.043 | 119.685
3 | 0.593 | 0.00501 | -0.043 | 118.305
3.5 | 0.651 | 0.0054 | -0.044 | 120.5
4 | 0.708 | 0.00695 | -0.044 | 101.805
4.5 | 0.764 | 0.00721 | -0.045 | 106.033
5 | 0.818 | 0.00671 | -0.045 | 121.93
5.5 | 0.868 | 0.00696 | -0.046 | 124.802
6 | 0.914 | 0.00717 | -0.046 | 127.509
6.5 | 0.955 | 0.00754 | -0.047 | 126.637
7 | 0.991 | 0.00939 | -0.047 | 105.537
7.5 | 1.019 | 0.0099 | -0.048 | 102.949
8 | 1.04 | 0.01045 | -0.048 | 99.431
8.5 | 1.051 | 0.01106 | -0.048 | 94.982
9 | 1.052 | 0.0118 | -0.049 | 89.109
9.5 | 1.037 | 0.01262 | -0.049 | 82.151
10 | 1 | 0.01366 | -0.049 | 73.217
10.5 | 0.944 | 0.01535 | -0.049 | 61.48
11 | 0.756 | 0.0584 | -0.035 | 12.942
11.5 | 0.679 | 0.0732 | -0.027 | 9.277
12 | 0.611 | 0.07808 | -0.027 | 7.83
12.5 | 0.536 | 0.08557 | -0.025 | 6.263
13 | 0.456 | 0.09334 | -0.025 | 4.885
13.5 | 0.371 | 0.097 | -0.025 | 3.823
14 | 0.277 | 0.10105 | -0.026 | 2.74

## 102. Re 8M Mach 0.25 (2)
BIGFOIL.COM POLAR EXPORT
NACA64-310 a=0.5
NACA64-310 a=0.5 |  |  |  | Cl Max: | 1.5566 | at alpha= | 14 | deg
XFOIL ncrit=9 |  |  |  | L/D Max: | 127.018 | at alpha= | 7 | deg
Re: | 8000000 |  |  | Cd Min: | 0.19393 | at alpha= | -16.5 | deg
Mach: | 0.25 |  |  | Cl=0 at alpha= | -1.9607 | deg
|  |  |  | @ Cl=0.1, Cd= | 0.0049571
|  |  |  | @ Cl=0.4, Cd= | 0.0037324
|  |  |  | @ Cl=0.6, Cd= | 0.0055054
alpha (deg) | Cl | Cd | Cm | Cl/Cd
-16.5 | -0.652 | 0.19393 | 0.0347 | -3.362
-16 | -0.6349 | 0.18645 | 0.0302 | -3.4052
-15.5 | -0.6212 | 0.17757 | 0.0254 | -3.4983
-15 | -0.6055 | 0.1697 | 0.021 | -3.5681
-14.5 | -0.6046 | 0.15637 | 0.0147 | -3.8665
-14 | -0.6348 | 0.1355 | 0.0046 | -4.6849
-13.5 | -0.6107 | 0.13125 | 0.002 | -4.653
-12.5 | -0.9435 | 0.04569 | -0.0602 | -20.65
-12 | -0.9862 | 0.04027 | -0.0569 | -24.4897
-11.5 | -1.0915 | 0.02105 | -0.0525 | -51.8527
-11 | -1.0624 | 0.01588 | -0.0499 | -66.9018
-10.5 | -1.0147 | 0.01319 | -0.0479 | -76.9295
-10 | -0.9586 | 0.01186 | -0.0464 | -80.8263
-9.5 | -0.9007 | 0.01087 | -0.0453 | -82.8611
-9 | -0.8415 | 0.01013 | -0.0443 | -83.0701
-8.5 | -0.7837 | 0.00911 | -0.0434 | -86.0263
-8 | -0.7239 | 0.00857 | -0.0427 | -84.4691
-7.5 | -0.6638 | 0.00812 | -0.0423 | -81.7488
-7 | -0.6036 | 0.00777 | -0.042 | -77.6834
-6.5 | -0.5441 | 0.00726 | -0.0416 | -74.9449
-6 | -0.4844 | 0.00686 | -0.0414 | -70.6122
-5.5 | -0.4244 | 0.00657 | -0.0414 | -64.5967
-5 | -0.3643 | 0.00633 | -0.0414 | -57.5513
-4.5 | -0.3042 | 0.00612 | -0.0416 | -49.7059
-4 | -0.2444 | 0.00585 | -0.0417 | -41.7778
-3.5 | -0.1845 | 0.00566 | -0.0419 | -32.5972
-3 | -0.1245 | 0.00553 | -0.0422 | -22.5136
-2.5 | -0.0646 | 0.00535 | -0.0426 | -12.0748
-2 | -0.0047 | 0.00522 | -0.043 | -0.90038
-1.5 | 0.0551 | 0.0051 | -0.0434 | 10.8039
-1 | 0.1148 | 0.00491 | -0.0438 | 23.3809
-0.5 | 0.1741 | 0.00462 | -0.0443 | 37.684
0.5 | 0.292 | 0.00386 | -0.0455 | 75.6477
1.5 | 0.4105 | 0.00372 | -0.0465 | 110.3495
2 | 0.4672 | 0.00422 | -0.0467 | 110.7109
2.5 | 0.5236 | 0.00474 | -0.0469 | 110.4641
3.5 | 0.6364 | 0.00587 | -0.0471 | 108.4157
4 | 0.6931 | 0.00632 | -0.047 | 109.6677
4.5 | 0.7509 | 0.00657 | -0.047 | 114.2922
5 | 0.8081 | 0.00684 | -0.0469 | 118.1433
5.5 | 0.8641 | 0.0071 | -0.0464 | 121.7042
6 | 0.9166 | 0.00733 | -0.0451 | 125.0477
6.5 | 0.9781 | 0.00776 | -0.0458 | 126.0438
7 | 1.0352 | 0.00815 | -0.0455 | 127.0184
7.5 | 1.0912 | 0.00867 | -0.0449 | 125.8593
8 | 1.1471 | 0.00916 | -0.0443 | 125.2293
8.5 | 1.202 | 0.00975 | -0.0434 | 123.2821
9 | 1.2554 | 0.01043 | -0.0422 | 120.3643
9.5 | 1.3081 | 0.01112 | -0.0409 | 117.6349
10 | 1.3581 | 0.01199 | -0.0391 | 113.2694
10.5 | 1.4047 | 0.01307 | -0.0367 | 107.4751
11 | 1.4505 | 0.01408 | -0.0341 | 103.0185
11.5 | 1.4909 | 0.01533 | -0.0307 | 97.2538
12 | 1.5183 | 0.01675 | -0.0253 | 90.6448
12.5 | 1.5305 | 0.01873 | -0.0183 | 81.7138
13 | 1.5449 | 0.02115 | -0.0129 | 73.0449
13.5 | 1.5519 | 0.02449 | -0.0079 | 63.3687
14 | 1.5566 | 0.02836 | -0.0039 | 54.8872
14.5 | 1.552 | 0.03338 | -0.0007 | 46.4949
15 | 1.5293 | 0.04062 | 0.0013 | 37.6489
15.5 | 1.5001 | 0.04941 | 0.001 | 30.3603
16 | 1.4804 | 0.05826 | -0.001 | 25.4102
16.5 | 1.4448 | 0.07045 | -0.0059 | 20.5082
17 | 1.4042 | 0.08526 | -0.014 | 16.4696
17.5 | 1.3705 | 0.10088 | -0.0237 | 13.5854
18 | 1.3218 | 0.12147 | -0.0374 | 10.8817
18.5 | 1.2553 | 0.14717 | -0.0539 | 8.5296
19 | 1.1378 | 0.18634 | -0.0801 | 6.106

## 103. Re 8M Mach 0.50 (1)
BIGFOIL.COM POLAR EXPORT
NACA64-310 a=0.5
NACA64-310 a=0.5 |  |  |  | Cl Max: | 1.15 | at alpha= | 20 | deg
JavaFoil+Calcfoil stall+Eppler ext transition |  |  |  | L/D Max: | 129.246 | at alpha= | 2.5 | deg
Re: | 8000000 |  |  | Cd Min: | 0.0043 | at alpha= | 0 | deg
Mach: | 0.5 |  |  | Cl=0 at alpha= | -1.9118 | deg
|  |  |  | @ Cl=0.1, Cd= | 0.0052482
|  |  |  | @ Cl=0.4, Cd= | 0.0043429
|  |  |  | @ Cl=0.6, Cd= | 0.0046638
alpha (deg) | Cl | Cd | Cm | Cl/Cd
-20 | -0.973 | 0.15111 | -0.016 | -6.442
-19.5 | -0.951 | 0.14638 | -0.017 | -6.494
-19 | -0.922 | 0.13952 | -0.016 | -6.609
-18.5 | -0.894 | 0.13774 | -0.016 | -6.488
-18 | -0.866 | 0.13102 | -0.016 | -6.611
-17.5 | -0.84 | 0.12786 | -0.016 | -6.57
-17 | -0.813 | 0.13696 | -0.016 | -5.939
-16.5 | -0.788 | 0.1203 | -0.017 | -6.551
-16 | -0.76 | 0.11381 | -0.017 | -6.68
-15.5 | -0.734 | 0.10743 | -0.017 | -6.83
-15 | -0.709 | 0.09824 | -0.018 | -7.215
-14.5 | -0.682 | 0.09306 | -0.018 | -7.328
-14 | -0.652 | 0.10098 | -0.017 | -6.46
-13.5 | -0.625 | 0.09494 | -0.017 | -6.588
-13 | -0.599 | 0.08645 | -0.017 | -6.933
-12.5 | -0.574 | 0.07895 | -0.018 | -7.267
-12 | -0.548 | 0.07252 | -0.019 | -7.563
-11.5 | -0.529 | 0.06102 | -0.022 | -8.671
-11 | -0.49 | 0.07943 | -0.017 | -6.172
-10.5 | -0.463 | 0.07096 | -0.017 | -6.53
-10 | -0.438 | 0.06259 | -0.018 | -6.993
-9.5 | -0.413 | 0.05619 | -0.02 | -7.343
-9 | -0.395 | 0.04439 | -0.025 | -8.895
-8.5 | -0.438 | 0.01001 | -0.036 | -43.742
-8 | -0.328 | 0.05294 | -0.018 | -6.203
-7.5 | -0.301 | 0.04978 | -0.018 | -6.054
-7 | -0.275 | 0.04523 | -0.019 | -6.079
-6.5 | -0.249 | 0.04087 | -0.021 | -6.095
-6 | -0.22 | 0.0419 | -0.018 | -5.262
-5.5 | -0.32 | 0.03767 | -0.02 | -8.489
-5 | -0.375 | 0.00754 | -0.04 | -49.704
-4.5 | -0.326 | 0.00717 | -0.04 | -45.501
-4 | -0.27 | 0.00696 | -0.041 | -38.73
-3.5 | -0.209 | 0.00672 | -0.041 | -31.01
-3 | -0.144 | 0.00657 | -0.042 | -21.997
-2.5 | -0.079 | 0.00641 | -0.043 | -12.269
-2 | -0.012 | 0.00628 | -0.043 | -1.868
-1.5 | 0.056 | 0.00596 | -0.044 | 9.356
-1 | 0.124 | 0.00486 | -0.044 | 25.441
-0.5 | 0.192 | 0.0045 | -0.045 | 42.617
0 | 0.26 | 0.0043 | -0.045 | 60.406
0.5 | 0.327 | 0.0043 | -0.046 | 76.161
1 | 0.395 | 0.00434 | -0.046 | 91.147
1.5 | 0.463 | 0.00438 | -0.047 | 105.702
2 | 0.531 | 0.00446 | -0.047 | 118.857
2.5 | 0.595 | 0.00461 | -0.048 | 129.246
3 | 0.661 | 0.00532 | -0.048 | 124.149
3.5 | 0.725 | 0.00598 | -0.049 | 121.164
4 | 0.786 | 0.00712 | -0.049 | 110.487
4.5 | 0.845 | 0.00739 | -0.05 | 114.354
5 | 0.899 | 0.00896 | -0.05 | 100.263
5.5 | 0.939 | 0.00954 | -0.051 | 98.457
6 | 0.962 | 0.01016 | -0.051 | 94.699
6.5 | 0.948 | 0.01107 | -0.052 | 85.622
7 | 0.801 | 0.01217 | -0.052 | 65.774
7.5 | 0.502 | 0.04954 | -0.025 | 10.135
8 | 0.644 | 0.01351 | -0.053 | 47.677
8.5 | 0.561 | 0.05166 | -0.032 | 10.851
9 | 0.58 | 0.06092 | -0.025 | 9.522
9.5 | 0.734 | 0.0156 | -0.054 | 47.051
10 | 0.76 | 0.01734 | -0.054 | 43.835
10.5 | 0.775 | 0.02164 | -0.053 | 35.82
11 | 0.685 | 0.07598 | -0.029 | 9.02
11.5 | 0.845 | 0.02075 | -0.055 | 40.724
12 | 0.859 | 0.02586 | -0.054 | 33.233
12.5 | 0.771 | 0.08025 | -0.035 | 9.607
13 | 0.791 | 0.09139 | -0.032 | 8.659
13.5 | 0.827 | 0.0835 | -0.038 | 9.904
14 | 0.846 | 0.09347 | -0.035 | 9.049
14.5 | 0.868 | 0.10317 | -0.034 | 8.417
15 | 0.899 | 0.10677 | -0.037 | 8.417
15.5 | 0.919 | 0.11185 | -0.034 | 8.215
16 | 0.944 | 0.1155 | -0.035 | 8.174
16.5 | 0.974 | 0.11974 | -0.037 | 8.131
17 | 1.007 | 0.12114 | -0.04 | 8.312
17.5 | 1.03 | 0.13222 | -0.04 | 7.786
18 | 1.047 | 0.13234 | -0.038 | 7.914
18.5 | 1.08 | 0.13377 | -0.041 | 8.07
19 | 1.119 | 0.1294 | -0.045 | 8.646
19.5 | 1.146 | 0.13519 | -0.046 | 8.479
20 | 1.15 | 0.1498 | -0.04 | 7.675

## 104. Re 8M Mach 0.50 (2)
BIGFOIL.COM POLAR EXPORT
NACA64-310 a=0.5
NACA64-310 a=0.5 |  |  |  | Cl Max: | 1.1964 | at alpha= | 7.5 | deg
XFOIL ncrit=9 |  |  |  | L/D Max: | 124.533 | at alpha= | 6 | deg
Re: | 8000000 |  |  | Cd Min: | 0.27634 | at alpha= | -20 | deg
Mach: | 0.5 |  |  | Cl=0 at alpha= | -1.9673 | deg
|  |  |  | @ Cl=0.1, Cd= | 0.0051423
|  |  |  | @ Cl=0.4, Cd= | 0.003794
|  |  |  | @ Cl=0.6, Cd= | 0.0050568
alpha (deg) | Cl | Cd | Cm | Cl/Cd
-20 | -0.8419 | 0.27634 | 0.0831 | -3.0466
-19.5 | -0.8191 | 0.26801 | 0.0776 | -3.0562
-19 | -0.7962 | 0.25955 | 0.0721 | -3.0676
-18.5 | -0.773 | 0.25138 | 0.0668 | -3.075
-18 | -0.75 | 0.24242 | 0.0615 | -3.0938
-17.5 | -0.7275 | 0.23355 | 0.0561 | -3.115
-17 | -0.7052 | 0.22481 | 0.0509 | -3.1369
-16.5 | -0.6836 | 0.21578 | 0.0456 | -3.168
-16 | -0.6624 | 0.20671 | 0.0403 | -3.2045
-15.5 | -0.6417 | 0.1975 | 0.0351 | -3.2491
-15 | -0.6219 | 0.18808 | 0.0299 | -3.3066
-14.5 | -0.6023 | 0.17901 | 0.0247 | -3.3646
-14 | -0.5815 | 0.17181 | 0.0205 | -3.3846
-13.5 | -0.5641 | 0.163 | 0.0159 | -3.4607
-13 | -0.548 | 0.15354 | 0.0108 | -3.5691
-12.5 | -0.5326 | 0.14431 | 0.0057 | -3.6907
-12 | -0.5193 | 0.13466 | 0.0004 | -3.8564
-11.5 | -0.5095 | 0.12474 | -0.0052 | -4.0845
-11 | -0.4948 | 0.11658 | -0.0099 | -4.2443
-10.5 | -0.4832 | 0.10807 | -0.0147 | -4.4712
-10 | -0.4787 | 0.09834 | -0.0203 | -4.8678
-9 | -0.4774 | 0.07946 | -0.0315 | -6.0081
-8.5 | -0.4776 | 0.07074 | -0.0371 | -6.7515
-8 | -0.4871 | 0.06095 | -0.044 | -7.9918
-7.5 | -0.5182 | 0.05028 | -0.0537 | -10.3063
-7 | -0.5319 | 0.04076 | -0.0577 | -13.0496
-6.5 | -0.5246 | 0.03211 | -0.0587 | -16.3376
-6 | -0.5091 | 0.02222 | -0.0578 | -22.9118
-5.5 | -0.4888 | 0.01069 | -0.0552 | -45.725
-5 | -0.4249 | 0.00805 | -0.0528 | -52.7826
-4.5 | -0.3552 | 0.00696 | -0.0512 | -51.0345
-4 | -0.2842 | 0.00642 | -0.0501 | -44.2679
-3.5 | -0.2137 | 0.00597 | -0.0494 | -35.7956
-3 | -0.1435 | 0.00573 | -0.0491 | -25.0436
-2.5 | -0.0737 | 0.00554 | -0.0491 | -13.3032
-2 | -0.0045 | 0.00536 | -0.0492 | -0.83955
-1.5 | 0.0643 | 0.00521 | -0.0495 | 12.3417
-1 | 0.1328 | 0.00508 | -0.0498 | 26.1417
-0.5 | 0.2006 | 0.00477 | -0.0503 | 42.0545
0 | 0.2677 | 0.00431 | -0.0509 | 62.1114
0.5 | 0.3347 | 0.00389 | -0.0516 | 86.0411
1 | 0.4027 | 0.00379 | -0.0521 | 106.2533
1.5 | 0.4703 | 0.00379 | -0.0526 | 124.0897
2.5 | 0.5979 | 0.00503 | -0.0526 | 118.8668
3 | 0.6606 | 0.00583 | -0.0522 | 113.3105
3.5 | 0.7242 | 0.0065 | -0.0515 | 111.4154
4 | 0.7905 | 0.00688 | -0.0509 | 114.8983
4.5 | 0.8576 | 0.00721 | -0.0501 | 118.9459
5 | 0.9241 | 0.0076 | -0.0488 | 121.5921
5.5 | 0.9901 | 0.00798 | -0.047 | 124.0727
6 | 1.0523 | 0.00845 | -0.0439 | 124.5325
6.5 | 1.1219 | 0.00917 | -0.0419 | 122.3446
7 | 1.1779 | 0.01056 | -0.0371 | 111.5436
7.5 | 1.1964 | 0.01392 | -0.0276 | 85.9483
8 | 1.1884 | 0.01887 | -0.0161 | 62.9783
8.5 | 1.1691 | 0.02553 | -0.0071 | 45.7932
9 | 1.1364 | 0.033 | -0.0009 | 34.4364
9.5 | 1.1037 | 0.04112 | 0.0015 | 26.841
10 | 1.0655 | 0.05112 | 0.0001 | 20.8431
10.5 | 1.0317 | 0.06235 | -0.0047 | 16.5469
11 | 0.9985 | 0.07588 | -0.0131 | 13.1589
11.5 | 0.9744 | 0.09104 | -0.0239 | 10.703
12 | 0.9605 | 0.10776 | -0.0349 | 8.9133
12.5 | 0.9485 | 0.12261 | -0.0442 | 7.7359

## 105. Re 10M Mach 0.00 (1)
BIGFOIL.COM POLAR EXPORT
NACA64-310 a=0.5
NACA64-310 a=0.5 |  |  |  | Cl Max: | 1.095 | at alpha= | 9.5 | deg
JavaFoil+Calcfoil stall+Eppler ext transition |  |  |  | L/D Max: | 135.723 | at alpha= | 7 | deg
Re: | 10000000 |  |  | Cd Min: | 0.00433 | at alpha= | 0.5 | deg
Mach: | 0 |  |  | Cl=0 at alpha= | -1.9138 | deg
|  |  |  | @ Cl=0.1, Cd= | 0.0051085
|  |  |  | @ Cl=0.4, Cd= | 0.0044481
|  |  |  | @ Cl=0.6, Cd= | 0.0054753
alpha (deg) | Cl | Cd | Cm | Cl/Cd
-14 | -0.492 | 0.09622 | -0.013 | -5.116
-13.5 | -0.511 | 0.09143 | -0.013 | -5.588
-13 | -0.529 | 0.08497 | -0.014 | -6.22
-12.5 | -0.544 | 0.08275 | -0.014 | -6.569
-12 | -0.553 | 0.07689 | -0.014 | -7.193
-11.5 | -0.558 | 0.07234 | -0.014 | -7.712
-11 | -0.56 | 0.06737 | -0.015 | -8.312
-10.5 | -0.56 | 0.06102 | -0.017 | -9.186
-10 | -0.557 | 0.05595 | -0.018 | -9.952
-9.5 | -0.555 | 0.04778 | -0.02 | -11.606
-9 | -0.654 | 0.00881 | -0.031 | -74.191
-8.5 | -0.632 | 0.00831 | -0.032 | -76.082
-8 | -0.604 | 0.00795 | -0.032 | -76.067
-7.5 | -0.572 | 0.00764 | -0.032 | -74.911
-7 | -0.535 | 0.0074 | -0.033 | -72.306
-6.5 | -0.494 | 0.00722 | -0.033 | -68.427
-6 | -0.449 | 0.00697 | -0.034 | -64.406
-5.5 | -0.4 | 0.00677 | -0.034 | -59.172
-5 | -0.349 | 0.00658 | -0.035 | -53.081
-4.5 | -0.295 | 0.00647 | -0.035 | -45.644
-4 | -0.24 | 0.0063 | -0.035 | -38.076
-3.5 | -0.184 | 0.00618 | -0.036 | -29.687
-3 | -0.126 | 0.00608 | -0.036 | -20.777
-2.5 | -0.069 | 0.006 | -0.037 | -11.412
-2 | -0.01 | 0.00593 | -0.037 | -1.721
-1.5 | 0.048 | 0.00584 | -0.038 | 8.282
-1 | 0.107 | 0.00501 | -0.038 | 21.39
-0.5 | 0.166 | 0.00476 | -0.039 | 34.884
0 | 0.225 | 0.00436 | -0.039 | 51.661
0.5 | 0.284 | 0.00433 | -0.04 | 65.506
1 | 0.342 | 0.00434 | -0.04 | 78.964
1.5 | 0.401 | 0.00445 | -0.041 | 90.076
2 | 0.46 | 0.0046 | -0.041 | 99.874
2.5 | 0.517 | 0.00499 | -0.041 | 103.539
3 | 0.574 | 0.00527 | -0.042 | 108.835
3.5 | 0.631 | 0.00572 | -0.042 | 110.339
4 | 0.686 | 0.00656 | -0.043 | 104.6
4.5 | 0.741 | 0.00685 | -0.043 | 108.278
5 | 0.795 | 0.00703 | -0.044 | 112.962
5.5 | 0.845 | 0.00733 | -0.044 | 115.3
6 | 0.892 | 0.00675 | -0.045 | 132.074
6.5 | 0.936 | 0.00706 | -0.045 | 132.492
7 | 0.976 | 0.00719 | -0.046 | 135.723
7.5 | 1.011 | 0.00759 | -0.046 | 133.128
8 | 1.041 | 0.00953 | -0.047 | 109.267
8.5 | 1.066 | 0.01 | -0.047 | 106.553
9 | 1.085 | 0.01052 | -0.047 | 103.126
9.5 | 1.095 | 0.01104 | -0.048 | 99.148
10 | 1.091 | 0.01172 | -0.048 | 93.087
10.5 | 1.08 | 0.01236 | -0.048 | 87.388
11 | 1.061 | 0.01311 | -0.049 | 80.902
11.5 | 1.035 | 0.01409 | -0.049 | 73.443
12 | 1 | 0.01552 | -0.049 | 64.464
12.5 | 0.959 | 0.01761 | -0.049 | 54.496
13 | 0.905 | 0.02253 | -0.048 | 40.191
13.5 | 0.746 | 0.08711 | -0.029 | 8.567
14 | 0.72 | 0.08544 | -0.032 | 8.425
14.5 | 0.68 | 0.09502 | -0.03 | 7.161

## 106. Re 10M Mach 0.00 (2)
BIGFOIL.COM POLAR EXPORT
NACA64-310 a=0.5
NACA64-310 a=0.5 |  |  |  | Cl Max: | 1.7669 | at alpha= | 19 | deg
XFOIL ncrit=9 |  |  |  | L/D Max: | 133.055 | at alpha= | 7.5 | deg
Re: | 10000000 |  |  | Cd Min: | 0.05741 | at alpha= | 20 | deg
Mach: | 0 |  |  | Cl=0 at alpha= | -1.9557 | deg
|  |  |  | @ Cl=0.1, Cd= | 0.0047926
|  |  |  | @ Cl=0.4, Cd= | 0.00383
|  |  |  | @ Cl=0.6, Cd= | 0.0055652
alpha (deg) | Cl | Cd | Cm | Cl/Cd
-19 | -1.4157 | 0.05258 | -0.0491 | -26.9247
-18.5 | -1.4849 | 0.0375 | -0.0585 | -39.5973
-18 | -1.5133 | 0.03092 | -0.0588 | -48.9424
-17.5 | -1.5211 | 0.02774 | -0.0553 | -54.8342
-17 | -1.5376 | 0.02436 | -0.0483 | -63.1199
-16.5 | -1.5168 | 0.0218 | -0.0455 | -69.578
-16 | -1.4878 | 0.01948 | -0.0434 | -76.3758
-15.5 | -1.4487 | 0.01795 | -0.0421 | -80.7075
-15 | -1.4041 | 0.01669 | -0.0415 | -84.1282
-14.5 | -1.3636 | 0.0158 | -0.0396 | -86.3038
-14 | -1.3173 | 0.01484 | -0.0388 | -88.7668
-13.5 | -1.2688 | 0.01401 | -0.0383 | -90.5639
-13 | -1.2193 | 0.01322 | -0.0379 | -92.2315
-12.5 | -1.1705 | 0.01217 | -0.0374 | -96.1791
-12 | -1.1201 | 0.01131 | -0.0371 | -99.0363
-11.5 | -1.0681 | 0.01064 | -0.0369 | -100.3853
-11 | -1.0151 | 0.01009 | -0.0368 | -100.6046
-9.5 | -0.8531 | 0.00867 | -0.0369 | -98.3968
-8.5 | -0.7434 | 0.00779 | -0.0371 | -95.43
-8 | -0.6876 | 0.0075 | -0.0373 | -91.68
-7.5 | -0.6316 | 0.00724 | -0.0375 | -87.2376
-7 | -0.5753 | 0.00699 | -0.0378 | -82.3033
-6.5 | -0.5193 | 0.00663 | -0.038 | -78.3258
-6 | -0.4629 | 0.00634 | -0.0383 | -73.0126
-4.5 | -0.292 | 0.00578 | -0.0393 | -50.519
-4 | -0.2349 | 0.00556 | -0.0397 | -42.2482
-3 | -0.1201 | 0.00528 | -0.0405 | -22.7462
-2.5 | -0.0627 | 0.00514 | -0.0409 | -12.1984
-2 | -0.0051 | 0.00501 | -0.0413 | -1.018
-1.5 | 0.0525 | 0.0049 | -0.0418 | 10.7143
-1 | 0.11 | 0.00477 | -0.0422 | 23.0608
-0.5 | 0.1672 | 0.00454 | -0.0427 | 36.8282
0 | 0.2243 | 0.00425 | -0.0432 | 52.7765
0.5 | 0.2811 | 0.00388 | -0.0438 | 72.4485
1 | 0.3381 | 0.00377 | -0.0443 | 89.6817
1.5 | 0.3951 | 0.00378 | -0.0448 | 104.5238
2.5 | 0.5038 | 0.00489 | -0.0454 | 103.0266
3 | 0.5588 | 0.00525 | -0.0457 | 106.4381
3.5 | 0.6137 | 0.00567 | -0.0459 | 108.2363
4 | 0.6688 | 0.00603 | -0.0461 | 110.9121
4.5 | 0.7244 | 0.00625 | -0.0463 | 115.904
5 | 0.7797 | 0.00649 | -0.0465 | 120.1387
5.5 | 0.8346 | 0.00671 | -0.0466 | 124.3815
6 | 0.8883 | 0.00694 | -0.0464 | 127.9971
6.5 | 0.9381 | 0.00718 | -0.0454 | 130.6546
7 | 0.996 | 0.00751 | -0.0463 | 132.6232
7.5 | 1.0498 | 0.00789 | -0.0464 | 133.0545
8 | 1.1028 | 0.00833 | -0.0463 | 132.389
8.5 | 1.1558 | 0.00872 | -0.0463 | 132.5459
9 | 1.2077 | 0.0092 | -0.0461 | 131.2717
9.5 | 1.2585 | 0.00976 | -0.0458 | 128.9447
10 | 1.3091 | 0.01025 | -0.0454 | 127.7171
10.5 | 1.358 | 0.01087 | -0.0448 | 124.931
11 | 1.4049 | 0.01161 | -0.0439 | 121.0078
12 | 1.4975 | 0.01294 | -0.0421 | 115.7264
12.5 | 1.5411 | 0.01369 | -0.0408 | 112.5712
13 | 1.582 | 0.01453 | -0.0392 | 108.8782
13.5 | 1.6174 | 0.0156 | -0.0367 | 103.6795
14 | 1.6437 | 0.01664 | -0.0326 | 98.78
14.5 | 1.6597 | 0.01791 | -0.0272 | 92.6689
15 | 1.6764 | 0.01957 | -0.0229 | 85.6617
15.5 | 1.6927 | 0.02154 | -0.0193 | 78.584
16 | 1.7107 | 0.02357 | -0.0164 | 72.5796
16.5 | 1.7205 | 0.02646 | -0.0133 | 65.0227
17 | 1.7325 | 0.02938 | -0.0111 | 58.9687
17.5 | 1.7444 | 0.03249 | -0.0094 | 53.6904
18 | 1.7485 | 0.03654 | -0.0079 | 47.8517
18.5 | 1.7517 | 0.04098 | -0.0072 | 42.7452
19 | 1.7669 | 0.04443 | -0.0071 | 39.7682
19.5 | 1.756 | 0.05117 | -0.0076 | 34.317
20 | 1.7536 | 0.05741 | -0.0089 | 30.5452

## 107. Re 10M Mach 0.10 (1)
BIGFOIL.COM POLAR EXPORT
NACA64-310 a=0.5
NACA64-310 a=0.5 |  |  |  | Cl Max: | 1.089 | at alpha= | 9.5 | deg
JavaFoil+Calcfoil stall+Eppler ext transition |  |  |  | L/D Max: | 133.736 | at alpha= | 7 | deg
Re: | 10000000 |  |  | Cd Min: | 0.00432 | at alpha= | 0.5 | deg
Mach: | 0.1 |  |  | Cl=0 at alpha= | -1.9152 | deg
|  |  |  | @ Cl=0.1, Cd= | 0.0051125
|  |  |  | @ Cl=0.4, Cd= | 0.0044364
|  |  |  | @ Cl=0.6, Cd= | 0.005403
alpha (deg) | Cl | Cd | Cm | Cl/Cd
-13.5 | -0.48 | 0.09129 | -0.013 | -5.262
-13 | -0.501 | 0.0868 | -0.014 | -5.777
-12.5 | -0.52 | 0.08214 | -0.014 | -6.331
-12 | -0.533 | 0.07786 | -0.014 | -6.843
-11.5 | -0.541 | 0.073 | -0.014 | -7.406
-11 | -0.546 | 0.0672 | -0.015 | -8.128
-10.5 | -0.548 | 0.06219 | -0.016 | -8.814
-10 | -0.547 | 0.05702 | -0.017 | -9.593
-9.5 | -0.54 | 0.05311 | -0.018 | -10.175
-9 | -0.541 | 0.04211 | -0.022 | -12.848
-8.5 | -0.628 | 0.00837 | -0.032 | -75.056
-8 | -0.603 | 0.00804 | -0.032 | -74.916
-7.5 | -0.571 | 0.00772 | -0.033 | -74.013
-7 | -0.535 | 0.00745 | -0.033 | -71.832
-6.5 | -0.495 | 0.00721 | -0.033 | -68.653
-6 | -0.45 | 0.007 | -0.034 | -64.28
-5.5 | -0.402 | 0.00681 | -0.034 | -59.043
-5 | -0.351 | 0.00661 | -0.035 | -53.087
-4.5 | -0.297 | 0.00648 | -0.035 | -45.751
-4 | -0.241 | 0.00634 | -0.036 | -38.027
-3.5 | -0.184 | 0.00624 | -0.036 | -29.569
-3 | -0.127 | 0.00609 | -0.037 | -20.854
-2.5 | -0.069 | 0.00599 | -0.037 | -11.489
-2 | -0.01 | 0.00591 | -0.037 | -1.733
-1.5 | 0.049 | 0.00583 | -0.038 | 8.341
-1 | 0.108 | 0.005 | -0.038 | 21.539
-0.5 | 0.167 | 0.00477 | -0.039 | 35.013
0 | 0.226 | 0.00436 | -0.039 | 51.886
0.5 | 0.285 | 0.00432 | -0.04 | 65.94
1 | 0.344 | 0.00437 | -0.04 | 78.821
1.5 | 0.403 | 0.00444 | -0.041 | 90.838
2 | 0.462 | 0.00459 | -0.041 | 100.729
2.5 | 0.519 | 0.00502 | -0.042 | 103.384
3 | 0.577 | 0.00529 | -0.042 | 108.995
3.5 | 0.634 | 0.00557 | -0.043 | 113.697
4 | 0.69 | 0.00662 | -0.043 | 104.264
4.5 | 0.745 | 0.00685 | -0.044 | 108.719
5 | 0.798 | 0.00707 | -0.044 | 112.954
5.5 | 0.848 | 0.00738 | -0.044 | 115.002
6 | 0.896 | 0.00683 | -0.045 | 131.104
6.5 | 0.939 | 0.00706 | -0.045 | 132.992
7 | 0.978 | 0.00732 | -0.046 | 133.736
7.5 | 1.013 | 0.0076 | -0.046 | 133.252
8 | 1.042 | 0.00962 | -0.047 | 108.372
8.5 | 1.065 | 0.01009 | -0.047 | 105.553
9 | 1.082 | 0.01064 | -0.048 | 101.704
9.5 | 1.089 | 0.01118 | -0.048 | 97.378
10 | 1.082 | 0.01189 | -0.048 | 91.031
10.5 | 1.066 | 0.01267 | -0.049 | 84.173
11 | 1.042 | 0.01356 | -0.049 | 76.86
11.5 | 1.01 | 0.01466 | -0.049 | 68.913
12 | 0.969 | 0.01632 | -0.049 | 59.4
12.5 | 0.917 | 0.01981 | -0.049 | 46.289
13 | 0.816 | 0.04166 | -0.044 | 19.597
13.5 | 0.708 | 0.08934 | -0.028 | 7.929
14 | 0.67 | 0.09572 | -0.027 | 7.002
14.5 | 0.634 | 0.09833 | -0.029 | 6.447

## 108. Re 10M Mach 0.10 (2)
BIGFOIL.COM POLAR EXPORT
NACA64-310 a=0.5
NACA64-310 a=0.5 |  |  |  | Cl Max: | 1.7408 | at alpha= | 19 | deg
XFOIL ncrit=9 |  |  |  | L/D Max: | 132.781 | at alpha= | 7 | deg
Re: | 10000000 |  |  | Cd Min: | 0.067 | at alpha= | 20 | deg
Mach: | 0.1 |  |  | Cl=0 at alpha= | -1.956 | deg
|  |  |  | @ Cl=0.1, Cd= | 0.0047959
|  |  |  | @ Cl=0.4, Cd= | 0.0038056
|  |  |  | @ Cl=0.6, Cd= | 0.0055547
alpha (deg) | Cl | Cd | Cm | Cl/Cd
-18 | -1.3679 | 0.04957 | -0.0537 | -27.5953
-17.5 | -1.3983 | 0.03951 | -0.0603 | -35.391
-17 | -1.446 | 0.0312 | -0.0611 | -46.3462
-16.5 | -1.4739 | 0.02748 | -0.0544 | -53.6354
-16 | -1.4739 | 0.02354 | -0.0498 | -62.6126
-15.5 | -1.4488 | 0.02074 | -0.0472 | -69.8554
-14.5 | -1.3746 | 0.01714 | -0.0433 | -80.1984
-14 | -1.3296 | 0.01589 | -0.042 | -83.6753
-13.5 | -1.2815 | 0.01483 | -0.0412 | -86.4127
-13 | -1.2317 | 0.01389 | -0.0404 | -88.6753
-12 | -1.1304 | 0.01195 | -0.0392 | -94.5941
-11.5 | -1.0786 | 0.01105 | -0.0387 | -97.6109
-11 | -1.0252 | 0.01037 | -0.0384 | -98.8621
-10.5 | -0.9708 | 0.00983 | -0.0382 | -98.7589
-10 | -0.9157 | 0.00937 | -0.0381 | -97.7268
-9.5 | -0.8605 | 0.0089 | -0.038 | -96.6854
-9 | -0.8056 | 0.00831 | -0.0379 | -96.9434
-8.5 | -0.7498 | 0.00789 | -0.0379 | -95.0317
-8 | -0.6934 | 0.00756 | -0.038 | -91.7196
-7.5 | -0.6367 | 0.00729 | -0.0382 | -87.3388
-6.5 | -0.5232 | 0.00668 | -0.0385 | -78.3234
-6 | -0.4663 | 0.00637 | -0.0387 | -73.2025
-5.5 | -0.4091 | 0.00614 | -0.039 | -66.6287
-5 | -0.3516 | 0.00597 | -0.0393 | -58.8945
-4.5 | -0.294 | 0.0058 | -0.0396 | -50.6897
-4 | -0.2364 | 0.00557 | -0.0399 | -42.4417
-3.5 | -0.1787 | 0.00542 | -0.0403 | -32.9705
-3 | -0.1209 | 0.00529 | -0.0407 | -22.8544
-2.5 | -0.063 | 0.00514 | -0.0411 | -12.2568
-2 | -0.0051 | 0.00502 | -0.0416 | -1.0159
-1.5 | 0.0529 | 0.00491 | -0.042 | 10.7739
-1 | 0.1107 | 0.00477 | -0.0425 | 23.2075
-0.5 | 0.1683 | 0.00455 | -0.0429 | 36.989
0 | 0.2257 | 0.00425 | -0.0435 | 53.1059
0.5 | 0.2829 | 0.00388 | -0.0441 | 72.9124
1 | 0.3401 | 0.00377 | -0.0446 | 90.2122
1.5 | 0.3975 | 0.00378 | -0.0451 | 105.1587
2.5 | 0.5068 | 0.0049 | -0.0457 | 103.4286
3 | 0.5621 | 0.00526 | -0.0459 | 106.8631
3.5 | 0.6174 | 0.00569 | -0.0461 | 108.5062
4 | 0.6728 | 0.00605 | -0.0463 | 111.2066
4.5 | 0.7288 | 0.00627 | -0.0465 | 116.236
5 | 0.7845 | 0.00651 | -0.0466 | 120.5069
5.5 | 0.8397 | 0.00674 | -0.0467 | 124.5846
6 | 0.8938 | 0.00697 | -0.0465 | 128.2353
6.5 | 0.944 | 0.00723 | -0.0454 | 130.5671
7 | 1.0025 | 0.00755 | -0.0463 | 132.7815
7.5 | 1.0566 | 0.00796 | -0.0463 | 132.7387
8 | 1.1102 | 0.00839 | -0.0461 | 132.3242
8.5 | 1.1636 | 0.0088 | -0.046 | 132.2273
9 | 1.2157 | 0.00932 | -0.0457 | 130.4399
9.5 | 1.2672 | 0.00986 | -0.0452 | 128.5193
10 | 1.3179 | 0.01041 | -0.0447 | 126.5994
10.5 | 1.3667 | 0.0111 | -0.0439 | 123.1261
11 | 1.4141 | 0.01185 | -0.0429 | 119.3333
11.5 | 1.4615 | 0.0125 | -0.0419 | 116.92
12 | 1.507 | 0.01323 | -0.0406 | 113.9078
12.5 | 1.549 | 0.01414 | -0.0388 | 109.5474
13 | 1.5884 | 0.01509 | -0.0367 | 105.2618
13.5 | 1.6204 | 0.01627 | -0.0334 | 99.5943
14 | 1.6377 | 0.01741 | -0.0276 | 94.0666
14.5 | 1.6554 | 0.01894 | -0.0229 | 87.4023
15 | 1.6713 | 0.02093 | -0.0187 | 79.8519
15.5 | 1.6856 | 0.02328 | -0.0151 | 72.4055
16 | 1.7003 | 0.02582 | -0.0122 | 65.8521
17 | 1.7194 | 0.03239 | -0.0075 | 53.0843
17.5 | 1.7286 | 0.03605 | -0.0061 | 47.9501
18 | 1.7275 | 0.04101 | -0.0051 | 42.1239
18.5 | 1.7249 | 0.04659 | -0.005 | 37.023
19 | 1.7408 | 0.05039 | -0.0054 | 34.5465
19.5 | 1.7201 | 0.0591 | -0.0072 | 29.1049
20 | 1.7106 | 0.067 | -0.0098 | 25.5313

## 109. Re 10M Mach 0.25 (1)
BIGFOIL.COM POLAR EXPORT
NACA64-310 a=0.5
NACA64-310 a=0.5 |  |  |  | Cl Max: | 1.053 | at alpha= | 9 | deg
JavaFoil+Calcfoil stall+Eppler ext transition |  |  |  | L/D Max: | 131.526 | at alpha= | 6.5 | deg
Re: | 10000000 |  |  | Cd Min: | 0.00435 | at alpha= | 0.5 | deg
Mach: | 0.25 |  |  | Cl=0 at alpha= | -1.9098 | deg
|  |  |  | @ Cl=0.1, Cd= | 0.0051679
|  |  |  | @ Cl=0.4, Cd= | 0.10036
|  |  |  | @ Cl=0.6, Cd= | 0.10036
alpha (deg) | Cl | Cd | Cm | Cl/Cd
-13 | -0.243 | 0.0908 | -0.014 | -2.68
-12.5 | -0.303 | 0.08473 | -0.014 | -3.576
-12 | -0.35 | 0.08004 | -0.014 | -4.374
-11.5 | -0.388 | 0.07554 | -0.015 | -5.139
-11 | -0.421 | 0.07146 | -0.015 | -5.886
-10.5 | -0.447 | 0.06727 | -0.015 | -6.641
-10 | -0.466 | 0.06237 | -0.015 | -7.477
-9.5 | -0.479 | 0.05857 | -0.016 | -8.172
-9 | -0.483 | 0.05555 | -0.016 | -8.696
-8.5 | -0.482 | 0.04994 | -0.018 | -9.659
-8 | -0.583 | 0.0084 | -0.033 | -69.413
-7.5 | -0.562 | 0.00799 | -0.034 | -70.28
-7 | -0.533 | 0.00765 | -0.034 | -69.683
-6.5 | -0.497 | 0.00743 | -0.034 | -66.856
-6 | -0.455 | 0.00715 | -0.035 | -63.696
-5.5 | -0.409 | 0.00695 | -0.035 | -58.786
-5 | -0.358 | 0.00675 | -0.036 | -53.081
-4.5 | -0.303 | 0.00657 | -0.036 | -46.174
-4 | -0.247 | 0.00639 | -0.037 | -38.629
-3.5 | -0.189 | 0.00628 | -0.037 | -30.138
-3 | -0.13 | 0.00616 | -0.038 | -21.164
-2.5 | -0.071 | 0.00608 | -0.038 | -11.616
-2 | -0.011 | 0.00593 | -0.039 | -1.776
-1.5 | 0.05 | 0.00584 | -0.039 | 8.555
-1 | 0.111 | 0.00502 | -0.039 | 22.07
-0.5 | 0.172 | 0.0048 | -0.04 | 35.74
0 | 0.232 | 0.00438 | -0.04 | 53.047
0.5 | 0.293 | 0.00435 | -0.041 | 67.305
1 | 0.354 | 0.00436 | -0.041 | 81.058
1.5 | 0.414 | 0.00445 | -0.042 | 93.114
2 | 0.475 | 0.00463 | -0.042 | 102.527
2.5 | 0.533 | 0.00506 | -0.043 | 105.402
3 | 0.593 | 0.00518 | -0.043 | 114.468
3.5 | 0.651 | 0.00567 | -0.044 | 114.834
4 | 0.708 | 0.00674 | -0.044 | 104.98
4.5 | 0.764 | 0.00698 | -0.045 | 109.441
5 | 0.818 | 0.00727 | -0.045 | 112.585
5.5 | 0.868 | 0.007 | -0.046 | 124.006
6 | 0.914 | 0.00701 | -0.046 | 130.381
6.5 | 0.956 | 0.00727 | -0.047 | 131.526
7 | 0.991 | 0.00754 | -0.047 | 131.478
7.5 | 1.02 | 0.00959 | -0.048 | 106.288
8 | 1.04 | 0.0101 | -0.048 | 103.023
8.5 | 1.052 | 0.01068 | -0.048 | 98.491
9 | 1.053 | 0.01136 | -0.049 | 92.681
9.5 | 1.039 | 0.01213 | -0.049 | 85.606
10 | 1.003 | 0.01308 | -0.049 | 76.637
10.5 | 0.949 | 0.01444 | -0.049 | 65.75
11 | 0.865 | 0.01913 | -0.048 | 45.225
11.5 | 0.681 | 0.07142 | -0.029 | 9.536
12 | 0.611 | 0.0787 | -0.027 | 7.765
12.5 | 0.536 | 0.08517 | -0.026 | 6.295
13 | 0.456 | 0.09202 | -0.025 | 4.955
13.5 | 0.371 | 0.09582 | -0.026 | 3.872
14 | 0.277 | 0.10036 | -0.027 | 2.76

## 110. Re 10M Mach 0.25 (2)
BIGFOIL.COM POLAR EXPORT
NACA64-310 a=0.5
NACA64-310 a=0.5 |  |  |  | Cl Max: | 1.5941 | at alpha= | 14 | deg
XFOIL ncrit=9 |  |  |  | L/D Max: | 132.58 | at alpha= | 7 | deg
Re: | 10000000 |  |  | Cd Min: | 0.19296 | at alpha= | -16.5 | deg
Mach: | 0.25 |  |  | Cl=0 at alpha= | -1.9575 | deg
|  |  |  | @ Cl=0.1, Cd= | 0.004832
|  |  |  | @ Cl=0.4, Cd= | 0.0037764
|  |  |  | @ Cl=0.6, Cd= | 0.0055084
alpha (deg) | Cl | Cd | Cm | Cl/Cd
-16.5 | -0.6535 | 0.19296 | 0.0344 | -3.3867
-16 | -0.638 | 0.18479 | 0.0297 | -3.4526
-15.5 | -0.6385 | 0.16996 | 0.0228 | -3.7568
-15 | -0.6263 | 0.16132 | 0.0179 | -3.8823
-13 | -0.972 | 0.04687 | -0.0605 | -20.7382
-12.5 | -1.0508 | 0.03779 | -0.0596 | -27.8063
-12 | -1.1364 | 0.02335 | -0.0545 | -48.6681
-11.5 | -1.1192 | 0.01705 | -0.0514 | -65.6422
-11 | -1.0728 | 0.01427 | -0.0493 | -75.1787
-10.5 | -1.0208 | 0.0122 | -0.0474 | -83.6721
-10 | -0.964 | 0.01093 | -0.046 | -88.1976
-9.5 | -0.9051 | 0.01007 | -0.0449 | -89.8808
-9 | -0.8453 | 0.00942 | -0.044 | -89.7346
-8.5 | -0.786 | 0.00869 | -0.0431 | -90.4488
-8 | -0.7263 | 0.00808 | -0.0425 | -89.8886
-7.5 | -0.666 | 0.00766 | -0.042 | -86.9452
-7 | -0.6056 | 0.00732 | -0.0417 | -82.7322
-6.5 | -0.545 | 0.00707 | -0.0415 | -77.0863
-6 | -0.4855 | 0.00659 | -0.0413 | -73.6722
-5.5 | -0.4255 | 0.00629 | -0.0413 | -67.6471
-4 | -0.245 | 0.00565 | -0.0416 | -43.3628
-3.5 | -0.1851 | 0.00545 | -0.0419 | -33.9633
-2.5 | -0.065 | 0.00517 | -0.0425 | -12.5725
-2 | -0.0051 | 0.00506 | -0.0429 | -1.0079
-1.5 | 0.0549 | 0.00493 | -0.0434 | 11.1359
-1 | 0.1147 | 0.0048 | -0.0438 | 23.8958
-0.5 | 0.1741 | 0.00456 | -0.0443 | 38.1798
0 | 0.2334 | 0.00427 | -0.0448 | 54.6604
0.5 | 0.2923 | 0.00388 | -0.0454 | 75.3351
1 | 0.3515 | 0.00376 | -0.046 | 93.484
1.5 | 0.4107 | 0.00378 | -0.0465 | 108.6508
2 | 0.4663 | 0.00451 | -0.0467 | 103.3925
2.5 | 0.5232 | 0.00495 | -0.047 | 105.697
3 | 0.5803 | 0.00536 | -0.0471 | 108.2649
3.5 | 0.6374 | 0.00579 | -0.0472 | 110.0864
4 | 0.6949 | 0.00615 | -0.0473 | 112.9919
4.5 | 0.7529 | 0.0064 | -0.0474 | 117.6406
5 | 0.8109 | 0.00664 | -0.0474 | 122.1235
5.5 | 0.8682 | 0.00692 | -0.0472 | 125.4624
6 | 0.9247 | 0.00717 | -0.0468 | 128.9679
6.5 | 0.9769 | 0.00745 | -0.0453 | 131.1275
7 | 1.0381 | 0.00783 | -0.0459 | 132.5798
7.5 | 1.0944 | 0.00832 | -0.0454 | 131.5385
8 | 1.151 | 0.00876 | -0.0449 | 131.3927
8.5 | 1.206 | 0.00937 | -0.044 | 128.7086
9 | 1.2607 | 0.00995 | -0.043 | 126.7035
9.5 | 1.3138 | 0.01064 | -0.0417 | 123.4774
10 | 1.3641 | 0.01154 | -0.0399 | 118.2062
10.5 | 1.4146 | 0.01234 | -0.038 | 114.6353
11 | 1.4621 | 0.01329 | -0.0356 | 110.015
11.5 | 1.5054 | 0.01443 | -0.0326 | 104.3243
12 | 1.543 | 0.01576 | -0.0288 | 97.9061
12.5 | 1.558 | 0.01736 | -0.0214 | 89.7465
13 | 1.5747 | 0.01933 | -0.0156 | 81.464
13.5 | 1.5856 | 0.02212 | -0.0102 | 71.6817
14 | 1.5941 | 0.02544 | -0.0057 | 62.6612
14.5 | 1.5927 | 0.02991 | -0.0017 | 53.2497
15 | 1.576 | 0.03616 | 0.0012 | 43.5841
15.5 | 1.5542 | 0.0436 | 0.0023 | 35.6468
16 | 1.5296 | 0.05227 | 0.0014 | 29.2634
16.5 | 1.4754 | 0.06603 | -0.0034 | 22.3444
17 | 1.4533 | 0.07728 | -0.0087 | 18.8056
17.5 | 1.4037 | 0.09457 | -0.0191 | 14.843
18 | 1.3593 | 0.11333 | -0.0314 | 11.9942
18.5 | 1.321 | 0.13224 | -0.0439 | 9.9894
19 | 1.2353 | 0.16197 | -0.0634 | 7.6267

## 111. Re 10M Mach 0.50 (1)
BIGFOIL.COM POLAR EXPORT
NACA64-310 a=0.5
NACA64-310 a=0.5 |  |  |  | Cl Max: | 1.158 | at alpha= | 19.5 | deg
JavaFoil+Calcfoil stall+Eppler ext transition |  |  |  | L/D Max: | 119.751 | at alpha= | 3 | deg
Re: | 10000000 |  |  | Cd Min: | 0.00421 | at alpha= | 0.5 | deg
Mach: | 0.5 |  |  | Cl=0 at alpha= | -1.9118 | deg
|  |  |  | @ Cl=0.1, Cd= | 0.0058071
|  |  |  | @ Cl=0.4, Cd= | 0.0042666
|  |  |  | @ Cl=0.6, Cd= | 0.0051226
alpha (deg) | Cl | Cd | Cm | Cl/Cd
-20 | -0.974 | 0.14816 | -0.016 | -6.572
-19.5 | -0.952 | 0.14271 | -0.017 | -6.669
-19 | -0.924 | 0.13792 | -0.017 | -6.7
-18.5 | -0.895 | 0.13452 | -0.016 | -6.652
-18 | -0.867 | 0.12946 | -0.016 | -6.7
-17.5 | -0.841 | 0.12184 | -0.016 | -6.904
-17 | -0.814 | 0.13123 | -0.016 | -6.203
-16.5 | -0.789 | 0.11684 | -0.017 | -6.757
-16 | -0.761 | 0.11194 | -0.017 | -6.797
-15.5 | -0.735 | 0.10446 | -0.017 | -7.034
-15 | -0.711 | 0.09443 | -0.018 | -7.534
-14.5 | -0.685 | 0.09012 | -0.019 | -7.598
-14 | -0.653 | 0.09934 | -0.017 | -6.569
-13.5 | -0.626 | 0.09384 | -0.017 | -6.668
-13 | -0.6 | 0.08477 | -0.018 | -7.082
-12.5 | -0.575 | 0.07718 | -0.019 | -7.455
-12 | -0.551 | 0.06971 | -0.02 | -7.908
-11.5 | -0.573 | 0.03076 | -0.029 | -18.635
-11 | -0.491 | 0.07401 | -0.017 | -6.628
-10.5 | -0.463 | 0.06944 | -0.017 | -6.674
-10 | -0.438 | 0.06122 | -0.019 | -7.16
-9.5 | -0.415 | 0.05395 | -0.021 | -7.685
-9 | -0.463 | 0.01107 | -0.035 | -41.803
-8.5 | -0.441 | 0.0093 | -0.036 | -47.381
-8 | -0.329 | 0.05265 | -0.018 | -6.24
-7.5 | -0.302 | 0.04917 | -0.018 | -6.133
-7 | -0.275 | 0.04457 | -0.019 | -6.174
-6.5 | -0.25 | 0.03947 | -0.022 | -6.338
-6 | -0.221 | 0.04167 | -0.019 | -5.295
-5.5 | -0.321 | 0.03689 | -0.021 | -8.692
-5 | -0.375 | 0.00728 | -0.04 | -51.546
-4.5 | -0.326 | 0.00698 | -0.04 | -46.772
-4 | -0.27 | 0.00676 | -0.041 | -39.899
-3.5 | -0.209 | 0.00659 | -0.041 | -31.654
-3 | -0.144 | 0.00642 | -0.042 | -22.504
-2.5 | -0.079 | 0.00622 | -0.043 | -12.641
-2 | -0.012 | 0.00614 | -0.043 | -1.913
-1.5 | 0.056 | 0.00604 | -0.044 | 9.243
-1 | 0.124 | 0.00568 | -0.044 | 21.758
-0.5 | 0.192 | 0.00467 | -0.045 | 41.054
0 | 0.26 | 0.00423 | -0.045 | 61.393
0.5 | 0.327 | 0.00421 | -0.046 | 77.735
1 | 0.395 | 0.00426 | -0.046 | 92.848
1.5 | 0.463 | 0.00435 | -0.047 | 106.531
2 | 0.531 | 0.00473 | -0.047 | 112.165
2.5 | 0.595 | 0.00509 | -0.048 | 116.941
3 | 0.661 | 0.00552 | -0.048 | 119.751
3.5 | 0.725 | 0.00629 | -0.049 | 115.181
4 | 0.786 | 0.00683 | -0.049 | 115.208
4.5 | 0.845 | 0.00715 | -0.05 | 118.194
5 | 0.899 | 0.0089 | -0.05 | 101.009
5.5 | 0.94 | 0.00942 | -0.051 | 99.767
6 | 0.963 | 0.00983 | -0.051 | 97.944
6.5 | 0.949 | 0.01069 | -0.052 | 88.765
7 | 0.802 | 0.01173 | -0.052 | 68.375
7.5 | 0.502 | 0.04894 | -0.026 | 10.266
8 | 0.646 | 0.0129 | -0.053 | 50.054
8.5 | 0.667 | 0.01506 | -0.053 | 44.31
9 | 0.581 | 0.0607 | -0.026 | 9.564
9.5 | 0.735 | 0.01496 | -0.054 | 49.171
10 | 0.762 | 0.01659 | -0.054 | 45.957
10.5 | 0.783 | 0.01968 | -0.054 | 39.753
11 | 0.686 | 0.07457 | -0.029 | 9.202
11.5 | 0.848 | 0.01967 | -0.055 | 43.102
12 | 0.868 | 0.0232 | -0.055 | 37.408
12.5 | 0.796 | 0.06537 | -0.043 | 12.171
13 | 0.793 | 0.08852 | -0.034 | 8.963
13.5 | 0.935 | 0.03224 | -0.055 | 28.994
14 | 0.858 | 0.08484 | -0.04 | 10.114
14.5 | 0.871 | 0.10153 | -0.035 | 8.578
15 | 0.903 | 0.10272 | -0.038 | 8.788
15.5 | 0.92 | 0.10623 | -0.035 | 8.661
16 | 0.947 | 0.11296 | -0.036 | 8.381
16.5 | 0.979 | 0.11465 | -0.039 | 8.537
17 | 1.015 | 0.1133 | -0.043 | 8.956
17.5 | 1.032 | 0.12761 | -0.041 | 8.084
18 | 1.051 | 0.12789 | -0.039 | 8.218
18.5 | 1.092 | 0.12259 | -0.044 | 8.907
19 | 1.14 | 0.11217 | -0.049 | 10.162
19.5 | 1.158 | 0.12446 | -0.048 | 9.3
20 | 1.154 | 0.15587 | -0.042 | 7.406

## 112. Re 10M Mach 0.50 (2)
BIGFOIL.COM POLAR EXPORT
NACA64-310 a=0.5
NACA64-310 a=0.5 |  |  |  | Cl Max: | 1.2099 | at alpha= | 7.5 | deg
XFOIL ncrit=9 |  |  |  | L/D Max: | 129.695 | at alpha= | 6 | deg
Re: | 10000000 |  |  | Cd Min: | 0.27605 | at alpha= | -20 | deg
Mach: | 0.5 |  |  | Cl=0 at alpha= | -1.9644 | deg
|  |  |  | @ Cl=0.1, Cd= | 0.0049618
|  |  |  | @ Cl=0.4, Cd= | 0.0037562
|  |  |  | @ Cl=0.6, Cd= | 0.0052276
alpha (deg) | Cl | Cd | Cm | Cl/Cd
-20 | -0.8419 | 0.27605 | 0.0831 | -3.0498
-19.5 | -0.8196 | 0.26725 | 0.0776 | -3.0668
-19 | -0.7966 | 0.25902 | 0.0721 | -3.0754
-18.5 | -0.7732 | 0.25111 | 0.0668 | -3.0791
-18 | -0.7501 | 0.24265 | 0.0614 | -3.0913
-17.5 | -0.7276 | 0.23372 | 0.0561 | -3.1131
-17 | -0.7052 | 0.22493 | 0.0508 | -3.1352
-16.5 | -0.6836 | 0.21586 | 0.0455 | -3.1669
-16 | -0.6623 | 0.2067 | 0.0402 | -3.2042
-15.5 | -0.6418 | 0.19729 | 0.035 | -3.2531
-14.5 | -0.6064 | 0.1787 | 0.0253 | -3.3934
-14 | -0.585 | 0.17129 | 0.0208 | -3.4153
-13.5 | -0.5664 | 0.1624 | 0.0158 | -3.4877
-13 | -0.5502 | 0.15292 | 0.0106 | -3.598
-12.5 | -0.535 | 0.14355 | 0.0053 | -3.7269
-12 | -0.5234 | 0.13346 | -0.0002 | -3.9218
-11.5 | -0.5104 | 0.12441 | -0.0054 | -4.1026
-11 | -0.5006 | 0.11502 | -0.0108 | -4.3523
-10.5 | -0.4891 | 0.10658 | -0.0156 | -4.589
-10 | -0.485 | 0.09689 | -0.0213 | -5.0057
-9.5 | -0.4827 | 0.08755 | -0.0268 | -5.5134
-9 | -0.4804 | 0.0788 | -0.0321 | -6.0964
-8.5 | -0.4886 | 0.06879 | -0.0387 | -7.1028
-8 | -0.5038 | 0.05821 | -0.0467 | -8.6549
-7.5 | -0.526 | 0.04931 | -0.0544 | -10.6672
-7 | -0.5452 | 0.03884 | -0.0584 | -14.0371
-6.5 | -0.5379 | 0.02978 | -0.059 | -18.0625
-6 | -0.5185 | 0.02029 | -0.0577 | -25.5545
-5.5 | -0.4936 | 0.00971 | -0.0549 | -50.8342
-5 | -0.4284 | 0.00735 | -0.0525 | -58.2857
-4.5 | -0.3572 | 0.00654 | -0.051 | -54.6177
-4 | -0.2855 | 0.00608 | -0.05 | -46.9572
-3.5 | -0.2145 | 0.00574 | -0.0493 | -37.3693
-3 | -0.1441 | 0.0055 | -0.0491 | -26.2
-2.5 | -0.0742 | 0.00534 | -0.049 | -13.8951
-2 | -0.0049 | 0.00516 | -0.0491 | -0.94961
-1.5 | 0.064 | 0.00503 | -0.0494 | 12.7237
-1 | 0.1326 | 0.0049 | -0.0498 | 27.0612
0 | 0.2682 | 0.00434 | -0.0509 | 61.7972
0.5 | 0.3352 | 0.00389 | -0.0516 | 86.1697
1 | 0.403 | 0.00375 | -0.0521 | 107.4667
1.5 | 0.4706 | 0.00381 | -0.0526 | 123.5171
2 | 0.5336 | 0.00455 | -0.0527 | 117.2747
2.5 | 0.5971 | 0.0052 | -0.0526 | 114.8269
3 | 0.6612 | 0.00581 | -0.0523 | 113.8038
3.5 | 0.726 | 0.00636 | -0.0518 | 114.1509
4 | 0.7931 | 0.00668 | -0.0513 | 118.7275
4.5 | 0.8609 | 0.00699 | -0.0506 | 123.1617
5 | 0.9285 | 0.00735 | -0.0494 | 126.3265
5.5 | 0.996 | 0.00774 | -0.0479 | 128.6822
6 | 1.0622 | 0.00819 | -0.0456 | 129.6947
6.5 | 1.1275 | 0.00878 | -0.0426 | 128.4169
7 | 1.1878 | 0.00996 | -0.0383 | 119.257
7.5 | 1.2099 | 0.01324 | -0.029 | 91.3822
8 | 1.2018 | 0.0184 | -0.0174 | 65.3152
8.5 | 1.1771 | 0.02511 | -0.0075 | 46.8777
9 | 1.1453 | 0.03226 | -0.001 | 35.5022
9.5 | 1.112 | 0.04027 | 0.0018 | 27.6136
10 | 1.0745 | 0.05 | 0.0008 | 21.49
10.5 | 1.0407 | 0.06101 | -0.0037 | 17.0579
11 | 1.0087 | 0.07408 | -0.0116 | 13.6164
11.5 | 0.9844 | 0.08881 | -0.022 | 11.0843
12 | 0.9704 | 0.10537 | -0.0331 | 9.2095
12.5 | 0.9595 | 0.12009 | -0.0424 | 7.9898

## 113. Re 12M Mach 0.00 (1)
BIGFOIL.COM POLAR EXPORT
NACA64-310 a=0.5
NACA64-310 a=0.5 |  |  |  | Cl Max: | 1.096 | at alpha= | 9.5 | deg
JavaFoil+Calcfoil stall+Eppler ext transition |  |  |  | L/D Max: | 138.559 | at alpha= | 7 | deg
Re: | 12000000 |  |  | Cd Min: | 0.00433 | at alpha= | 0.5 | deg
Mach: | 0 |  |  | Cl=0 at alpha= | -1.9138 | deg
|  |  |  | @ Cl=0.1, Cd= | 0.0051736
|  |  |  | @ Cl=0.4, Cd= | 0.0046744
|  |  |  | @ Cl=0.6, Cd= | 0.005637
alpha (deg) | Cl | Cd | Cm | Cl/Cd
-14.5 | -0.472 | 0.1015 | -0.013 | -4.655
-14 | -0.492 | 0.09666 | -0.013 | -5.092
-13.5 | -0.511 | 0.0903 | -0.013 | -5.659
-13 | -0.529 | 0.08564 | -0.014 | -6.171
-12.5 | -0.544 | 0.08143 | -0.014 | -6.677
-12 | -0.553 | 0.07605 | -0.014 | -7.275
-11.5 | -0.558 | 0.07152 | -0.015 | -7.803
-11 | -0.561 | 0.06666 | -0.015 | -8.409
-10.5 | -0.562 | 0.05957 | -0.017 | -9.436
-10 | -0.562 | 0.05233 | -0.019 | -10.734
-9.5 | -0.664 | 0.00941 | -0.03 | -70.534
-9 | -0.654 | 0.00861 | -0.031 | -76.021
-8.5 | -0.632 | 0.00812 | -0.032 | -77.79
-8 | -0.605 | 0.00774 | -0.032 | -78.114
-7.5 | -0.572 | 0.00745 | -0.032 | -76.766
-7 | -0.535 | 0.00722 | -0.033 | -74.093
-6.5 | -0.494 | 0.00704 | -0.033 | -70.149
-6 | -0.449 | 0.0068 | -0.034 | -66.034
-5.5 | -0.4 | 0.0066 | -0.034 | -60.673
-5 | -0.349 | 0.00648 | -0.035 | -53.958
-4.5 | -0.295 | 0.00636 | -0.035 | -46.455
-4 | -0.24 | 0.00619 | -0.035 | -38.761
-3.5 | -0.184 | 0.00608 | -0.036 | -30.215
-3 | -0.126 | 0.00597 | -0.036 | -21.157
-2.5 | -0.069 | 0.00588 | -0.037 | -11.643
-2 | -0.01 | 0.00581 | -0.037 | -1.757
-1.5 | 0.048 | 0.00572 | -0.038 | 8.461
-1 | 0.107 | 0.0051 | -0.038 | 21.028
-0.5 | 0.166 | 0.00485 | -0.039 | 34.247
0 | 0.225 | 0.0047 | -0.039 | 47.912
0.5 | 0.284 | 0.00433 | -0.04 | 65.468
1 | 0.342 | 0.00435 | -0.04 | 78.722
1.5 | 0.401 | 0.00468 | -0.041 | 85.646
2 | 0.46 | 0.00489 | -0.041 | 94.042
2.5 | 0.517 | 0.00511 | -0.041 | 101.153
3 | 0.574 | 0.00545 | -0.042 | 105.383
3.5 | 0.631 | 0.00586 | -0.042 | 107.593
4 | 0.686 | 0.00649 | -0.043 | 105.795
4.5 | 0.741 | 0.00667 | -0.043 | 111.201
5 | 0.795 | 0.00686 | -0.044 | 115.775
5.5 | 0.845 | 0.00712 | -0.044 | 118.676
6 | 0.892 | 0.00737 | -0.045 | 121.108
6.5 | 0.936 | 0.00684 | -0.045 | 136.789
7 | 0.976 | 0.00704 | -0.046 | 138.559
7.5 | 1.011 | 0.00732 | -0.046 | 138.082
8 | 1.042 | 0.00929 | -0.047 | 112.164
8.5 | 1.067 | 0.00974 | -0.047 | 109.518
9 | 1.086 | 0.01019 | -0.047 | 106.522
9.5 | 1.096 | 0.01071 | -0.048 | 102.321
10 | 1.092 | 0.01136 | -0.048 | 96.148
10.5 | 1.082 | 0.01197 | -0.049 | 90.392
11 | 1.063 | 0.01275 | -0.049 | 83.365
11.5 | 1.037 | 0.01359 | -0.049 | 76.312
12 | 1.003 | 0.01495 | -0.049 | 67.066
12.5 | 0.963 | 0.01677 | -0.049 | 57.421
13 | 0.913 | 0.0204 | -0.049 | 44.742
13.5 | 0.749 | 0.08467 | -0.03 | 8.841
14 | 0.731 | 0.07625 | -0.036 | 9.586
14.5 | 0.681 | 0.09426 | -0.03 | 7.224

## 114. Re 12M Mach 0.00 (2)
BIGFOIL.COM POLAR EXPORT
NACA64-310 a=0.5
NACA64-310 a=0.5 |  |  |  | Cl Max: | 1.8019 | at alpha= | 19 | deg
XFOIL ncrit=9 |  |  |  | L/D Max: | 137.414 | at alpha= | 8.5 | deg
Re: | 12000000 |  |  | Cd Min: | 0.05934 | at alpha= | -19.5 | deg
Mach: | 0 |  |  | Cl=0 at alpha= | -1.954 | deg
|  |  |  | @ Cl=0.1, Cd= | 0.0047088
|  |  |  | @ Cl=0.4, Cd= | 0.0039736
|  |  |  | @ Cl=0.6, Cd= | 0.0055287
alpha (deg) | Cl | Cd | Cm | Cl/Cd
-19.5 | -1.4185 | 0.05934 | -0.0445 | -23.9046
-19 | -1.4855 | 0.04268 | -0.0563 | -34.8055
-18.5 | -1.5223 | 0.0338 | -0.0597 | -45.0385
-18 | -1.5419 | 0.02891 | -0.0579 | -53.3345
-17.5 | -1.5522 | 0.02631 | -0.0523 | -58.9966
-17 | -1.5428 | 0.02402 | -0.0478 | -64.2298
-16.5 | -1.5194 | 0.02164 | -0.0452 | -70.2126
-16 | -1.495 | 0.01874 | -0.0427 | -79.7759
-15 | -1.4159 | 0.01602 | -0.0397 | -88.3833
-14.5 | -1.3706 | 0.01501 | -0.0389 | -91.3125
-14 | -1.323 | 0.01411 | -0.0383 | -93.7633
-13.5 | -1.2739 | 0.01332 | -0.0378 | -95.6381
-12.5 | -1.1731 | 0.01181 | -0.0371 | -99.3311
-12 | -1.1224 | 0.01097 | -0.0368 | -102.3154
-11.5 | -1.0706 | 0.01024 | -0.0366 | -104.5508
-11 | -1.0175 | 0.00969 | -0.0366 | -105.0052
-10.5 | -0.9636 | 0.00923 | -0.0366 | -104.3987
-10 | -0.9092 | 0.00881 | -0.0366 | -103.2009
-9.5 | -0.8544 | 0.00844 | -0.0367 | -101.2322
-9 | -0.7999 | 0.00792 | -0.0368 | -100.9975
-8.5 | -0.7448 | 0.00751 | -0.0369 | -99.1744
-8 | -0.6889 | 0.00722 | -0.0371 | -95.4155
-7.5 | -0.6328 | 0.00696 | -0.0374 | -90.9195
-7 | -0.5765 | 0.00672 | -0.0376 | -85.7887
-6.5 | -0.5201 | 0.00647 | -0.0379 | -80.3864
-6 | -0.4636 | 0.00616 | -0.0382 | -75.2597
-5.5 | -0.4069 | 0.00592 | -0.0385 | -68.7331
-5 | -0.3498 | 0.00576 | -0.0389 | -60.7292
-4 | -0.2353 | 0.00543 | -0.0396 | -43.3333
-3.5 | -0.178 | 0.00524 | -0.04 | -33.9695
-3 | -0.1205 | 0.00514 | -0.0404 | -23.4436
-2.5 | -0.0629 | 0.00499 | -0.0409 | -12.6052
-2 | -0.0053 | 0.00489 | -0.0413 | -1.0838
-1.5 | 0.0523 | 0.0048 | -0.0418 | 10.8958
-1 | 0.1098 | 0.00469 | -0.0422 | 23.4115
-0.5 | 0.1672 | 0.00448 | -0.0427 | 37.3214
0 | 0.2244 | 0.00428 | -0.0432 | 52.4299
0.5 | 0.2815 | 0.004 | -0.0438 | 70.375
1 | 0.3379 | 0.0038 | -0.0443 | 88.9211
1.5 | 0.3948 | 0.0039 | -0.0448 | 101.2308
2 | 0.4485 | 0.00466 | -0.0451 | 96.2446
2.5 | 0.5039 | 0.005 | -0.0454 | 100.78
3 | 0.5592 | 0.0053 | -0.0457 | 105.5094
3.5 | 0.6145 | 0.00561 | -0.046 | 109.5365
4 | 0.67 | 0.00591 | -0.0462 | 113.3672
4.5 | 0.7257 | 0.00612 | -0.0465 | 118.5784
5 | 0.7813 | 0.00634 | -0.0467 | 123.2334
5.5 | 0.8365 | 0.00658 | -0.0469 | 127.1277
6 | 0.8913 | 0.00679 | -0.047 | 131.2666
6.5 | 0.9446 | 0.00707 | -0.0468 | 133.6068
7 | 0.9947 | 0.00727 | -0.0459 | 136.8226
7.5 | 1.0517 | 0.00766 | -0.0467 | 137.2977
8.5 | 1.1584 | 0.00843 | -0.0467 | 137.414
9 | 1.2102 | 0.00893 | -0.0465 | 135.5207
9.5 | 1.2618 | 0.00941 | -0.0463 | 134.0914
10 | 1.3125 | 0.00992 | -0.0459 | 132.3085
10.5 | 1.3614 | 0.01055 | -0.0453 | 129.0427
11 | 1.4095 | 0.01121 | -0.0446 | 125.736
11.5 | 1.4574 | 0.0118 | -0.0439 | 123.5085
12 | 1.5038 | 0.01245 | -0.043 | 120.7871
12.5 | 1.5475 | 0.01323 | -0.0418 | 116.969
13 | 1.589 | 0.01407 | -0.0402 | 112.9353
13.5 | 1.6244 | 0.01521 | -0.0377 | 106.7982
14 | 1.6568 | 0.01625 | -0.0347 | 101.9569
14.5 | 1.6715 | 0.01741 | -0.0288 | 96.008
15 | 1.6886 | 0.0189 | -0.0242 | 89.3439
15.5 | 1.7064 | 0.02066 | -0.0205 | 82.5944
16 | 1.7281 | 0.02233 | -0.0177 | 77.3892
16.5 | 1.7457 | 0.02446 | -0.015 | 71.3696
17 | 1.7602 | 0.02701 | -0.0126 | 65.1685
17.5 | 1.774 | 0.02981 | -0.0106 | 59.5102
18 | 1.7819 | 0.03331 | -0.0089 | 53.4944
18.5 | 1.7881 | 0.03721 | -0.0077 | 48.0543
19 | 1.8019 | 0.04057 | -0.0072 | 44.4146
19.5 | 1.7967 | 0.0463 | -0.0071 | 38.8056
20 | 1.7968 | 0.05183 | -0.0077 | 34.6672

## 115. Re 12M Mach 0.10 (1)
BIGFOIL.COM POLAR EXPORT
NACA64-310 a=0.5
NACA64-310 a=0.5 |  |  |  | Cl Max: | 1.09 | at alpha= | 9.5 | deg
JavaFoil+Calcfoil stall+Eppler ext transition |  |  |  | L/D Max: | 136.556 | at alpha= | 7 | deg
Re: | 12000000 |  |  | Cd Min: | 0.00434 | at alpha= | 0.5 | deg
Mach: | 0.1 |  |  | Cl=0 at alpha= | -1.9152 | deg
|  |  |  | @ Cl=0.1, Cd= | 0.0051941
|  |  |  | @ Cl=0.4, Cd= | 0.0046532
|  |  |  | @ Cl=0.6, Cd= | 0.0056216
alpha (deg) | Cl | Cd | Cm | Cl/Cd
-14 | -0.458 | 0.09625 | -0.013 | -4.762
-13.5 | -0.48 | 0.09196 | -0.014 | -5.225
-13 | -0.502 | 0.08537 | -0.014 | -5.875
-12.5 | -0.52 | 0.08205 | -0.014 | -6.341
-12 | -0.533 | 0.07744 | -0.014 | -6.883
-11.5 | -0.541 | 0.07273 | -0.014 | -7.437
-11 | -0.547 | 0.06635 | -0.016 | -8.243
-10.5 | -0.549 | 0.06131 | -0.017 | -8.954
-10 | -0.549 | 0.05518 | -0.018 | -9.951
-9.5 | -0.633 | 0.01224 | -0.029 | -51.724
-9 | -0.649 | 0.00853 | -0.031 | -76.044
-8.5 | -0.628 | 0.00819 | -0.032 | -76.739
-8 | -0.603 | 0.0078 | -0.032 | -77.282
-7.5 | -0.571 | 0.00753 | -0.033 | -75.869
-7 | -0.535 | 0.00728 | -0.033 | -73.497
-6.5 | -0.495 | 0.00703 | -0.033 | -70.388
-6 | -0.45 | 0.00683 | -0.034 | -65.905
-5.5 | -0.402 | 0.00664 | -0.034 | -60.545
-5 | -0.351 | 0.00649 | -0.035 | -54.049
-4.5 | -0.297 | 0.00637 | -0.035 | -46.565
-4 | -0.241 | 0.00623 | -0.036 | -38.714
-3.5 | -0.184 | 0.00608 | -0.036 | -30.326
-3 | -0.127 | 0.00596 | -0.037 | -21.307
-2.5 | -0.069 | 0.00587 | -0.037 | -11.724
-2 | -0.01 | 0.00579 | -0.037 | -1.769
-1.5 | 0.049 | 0.00573 | -0.038 | 8.494
-1 | 0.108 | 0.00511 | -0.038 | 21.097
-0.5 | 0.167 | 0.00485 | -0.039 | 34.44
0 | 0.226 | 0.0047 | -0.039 | 48.119
0.5 | 0.285 | 0.00434 | -0.04 | 65.755
1 | 0.344 | 0.00434 | -0.04 | 79.252
1.5 | 0.403 | 0.00467 | -0.041 | 86.27
2 | 0.462 | 0.0049 | -0.041 | 94.338
2.5 | 0.519 | 0.00514 | -0.042 | 101.07
3 | 0.577 | 0.00544 | -0.042 | 106.14
3.5 | 0.634 | 0.00589 | -0.043 | 107.578
4 | 0.69 | 0.00649 | -0.043 | 106.275
4.5 | 0.745 | 0.00672 | -0.044 | 110.852
5 | 0.798 | 0.00691 | -0.044 | 115.613
5.5 | 0.848 | 0.00717 | -0.044 | 118.368
6 | 0.896 | 0.00688 | -0.045 | 130.155
6.5 | 0.939 | 0.00692 | -0.045 | 135.627
7 | 0.979 | 0.00717 | -0.046 | 136.556
7.5 | 1.013 | 0.00743 | -0.046 | 136.38
8 | 1.043 | 0.00937 | -0.047 | 111.264
8.5 | 1.066 | 0.00982 | -0.047 | 108.529
9 | 1.083 | 0.01034 | -0.048 | 104.774
9.5 | 1.09 | 0.01085 | -0.048 | 100.524
10 | 1.084 | 0.01152 | -0.048 | 94.063
10.5 | 1.068 | 0.01225 | -0.049 | 87.154
11 | 1.044 | 0.01309 | -0.049 | 79.783
11.5 | 1.013 | 0.01409 | -0.049 | 71.853
12 | 0.973 | 0.01553 | -0.049 | 62.65
12.5 | 0.925 | 0.01805 | -0.049 | 51.232
13 | 0.861 | 0.02448 | -0.048 | 35.192
13.5 | 0.71 | 0.08761 | -0.029 | 8.102
14 | 0.671 | 0.09383 | -0.028 | 7.154
14.5 | 0.635 | 0.09632 | -0.03 | 6.594

## 116. Re 12M Mach 0.10 (2)
BIGFOIL.COM POLAR EXPORT
NACA64-310 a=0.5
NACA64-310 a=0.5 |  |  |  | Cl Max: | 1.7801 | at alpha= | 19 | deg
XFOIL ncrit=9 |  |  |  | L/D Max: | 137.37 | at alpha= | 8 | deg
Re: | 12000000 |  |  | Cd Min: | 0.05987 | at alpha= | 20 | deg
Mach: | 0.1 |  |  | Cl=0 at alpha= | -1.9542 | deg
|  |  |  | @ Cl=0.1, Cd= | 0.00471
|  |  |  | @ Cl=0.4, Cd= | 0.0039394
|  |  |  | @ Cl=0.6, Cd= | 0.0055291
alpha (deg) | Cl | Cd | Cm | Cl/Cd
-18 | -1.4187 | 0.04263 | -0.059 | -33.2794
-17.5 | -1.4425 | 0.03506 | -0.0622 | -41.1438
-17 | -1.4783 | 0.02916 | -0.0599 | -50.6962
-16.5 | -1.493 | 0.02628 | -0.0529 | -56.8113
-16 | -1.4815 | 0.02289 | -0.0493 | -64.7226
-15.5 | -1.4555 | 0.02007 | -0.0467 | -72.5212
-15 | -1.4219 | 0.01815 | -0.0442 | -78.3416
-14.5 | -1.3821 | 0.01636 | -0.0425 | -84.4804
-14 | -1.3358 | 0.01513 | -0.0415 | -88.2882
-13.5 | -1.2873 | 0.01406 | -0.0406 | -91.5576
-13 | -1.2367 | 0.01318 | -0.04 | -93.8316
-12.5 | -1.1853 | 0.01235 | -0.0394 | -95.9757
-12 | -1.1329 | 0.01158 | -0.0389 | -97.8325
-11.5 | -1.0809 | 0.0107 | -0.0385 | -101.0187
-11 | -1.0277 | 0.00996 | -0.0381 | -103.1827
-10.5 | -0.9731 | 0.00942 | -0.0379 | -103.3015
-9 | -0.8069 | 0.00807 | -0.0377 | -99.9876
-8.5 | -0.7512 | 0.00761 | -0.0377 | -98.7122
-8 | -0.6948 | 0.00728 | -0.0379 | -95.4396
-7.5 | -0.638 | 0.00701 | -0.038 | -91.0128
-7 | -0.581 | 0.00676 | -0.0382 | -85.9467
-6.5 | -0.524 | 0.00653 | -0.0384 | -80.245
-6 | -0.467 | 0.0062 | -0.0386 | -75.3226
-5.5 | -0.4098 | 0.00594 | -0.0389 | -68.9899
-4 | -0.2369 | 0.00544 | -0.0399 | -43.5478
-3.5 | -0.1791 | 0.00525 | -0.0403 | -34.1143
-3 | -0.1212 | 0.00514 | -0.0407 | -23.5798
-2.5 | -0.0633 | 0.005 | -0.0411 | -12.66
-2 | -0.0053 | 0.0049 | -0.0415 | -1.0816
-1.5 | 0.0526 | 0.0048 | -0.042 | 10.9583
-1 | 0.1105 | 0.00469 | -0.0425 | 23.5608
-0.5 | 0.1682 | 0.00449 | -0.0429 | 37.461
0 | 0.2258 | 0.00428 | -0.0435 | 52.757
0.5 | 0.2832 | 0.004 | -0.044 | 70.8
1 | 0.3399 | 0.0038 | -0.0446 | 89.4474
1.5 | 0.3972 | 0.0039 | -0.0451 | 101.8462
2 | 0.4512 | 0.00466 | -0.0453 | 96.824
2.5 | 0.5069 | 0.005 | -0.0457 | 101.38
3 | 0.5625 | 0.00532 | -0.046 | 105.7331
3.5 | 0.6181 | 0.00563 | -0.0462 | 109.7869
4 | 0.6739 | 0.00593 | -0.0464 | 113.6425
4.5 | 0.7301 | 0.00614 | -0.0467 | 118.9088
5 | 0.7861 | 0.00636 | -0.0469 | 123.6006
5.5 | 0.8416 | 0.00661 | -0.047 | 127.3222
6 | 0.8969 | 0.00682 | -0.0471 | 131.5103
6.5 | 0.9506 | 0.00711 | -0.0469 | 133.699
7 | 1.0011 | 0.00731 | -0.0459 | 136.9494
7.5 | 1.0585 | 0.00772 | -0.0466 | 137.1114
8 | 1.1127 | 0.0081 | -0.0465 | 137.3704
8.5 | 1.1662 | 0.00851 | -0.0464 | 137.0388
9 | 1.2184 | 0.00904 | -0.0461 | 134.7788
9.5 | 1.2706 | 0.00952 | -0.0458 | 133.4664
10 | 1.3213 | 0.01009 | -0.0452 | 130.9514
10.5 | 1.3704 | 0.01077 | -0.0444 | 127.2423
12 | 1.5135 | 0.01275 | -0.0415 | 118.7059
12.5 | 1.5552 | 0.01373 | -0.0397 | 113.2702
13 | 1.5954 | 0.01467 | -0.0376 | 108.7526
13.5 | 1.6299 | 0.01583 | -0.0347 | 102.9627
14 | 1.6507 | 0.01693 | -0.0294 | 97.5015
14.5 | 1.6671 | 0.01836 | -0.0242 | 90.8007
15 | 1.6856 | 0.02005 | -0.0201 | 84.0698
15.5 | 1.7016 | 0.02217 | -0.0164 | 76.7524
16 | 1.7233 | 0.02405 | -0.0138 | 71.6549
16.5 | 1.7392 | 0.02655 | -0.0111 | 65.5066
17 | 1.7506 | 0.02962 | -0.0088 | 59.102
17.5 | 1.762 | 0.0329 | -0.007 | 53.5562
18 | 1.7653 | 0.03716 | -0.0056 | 47.5054
18.5 | 1.7664 | 0.04198 | -0.0048 | 42.0772
19 | 1.7801 | 0.04581 | -0.0048 | 38.8583
19.5 | 1.7676 | 0.05297 | -0.0056 | 33.3698
20 | 1.7621 | 0.05987 | -0.0072 | 29.4321

## 117. Re 12M Mach 0.25 (1)
BIGFOIL.COM POLAR EXPORT
NACA64-310 a=0.5
NACA64-310 a=0.5 |  |  |  | Cl Max: | 1.055 | at alpha= | 9 | deg
JavaFoil+Calcfoil stall+Eppler ext transition |  |  |  | L/D Max: | 134.472 | at alpha= | 7 | deg
Re: | 12000000 |  |  | Cd Min: | 0.00433 | at alpha= | 0.5 | deg
Mach: | 0.25 |  |  | Cl=0 at alpha= | -1.9098 | deg
|  |  |  | @ Cl=0.1, Cd= | 0.0052546
|  |  |  | @ Cl=0.4, Cd= | 0.09932
|  |  |  | @ Cl=0.6, Cd= | 0.09932
alpha (deg) | Cl | Cd | Cm | Cl/Cd
-13 | -0.243 | 0.08908 | -0.014 | -2.732
-12.5 | -0.303 | 0.08405 | -0.014 | -3.606
-12 | -0.35 | 0.0791 | -0.015 | -4.427
-11.5 | -0.388 | 0.07423 | -0.015 | -5.231
-11 | -0.421 | 0.07065 | -0.015 | -5.955
-10.5 | -0.447 | 0.06618 | -0.015 | -6.752
-10 | -0.466 | 0.06222 | -0.015 | -7.496
-9.5 | -0.479 | 0.05775 | -0.016 | -8.295
-9 | -0.483 | 0.05493 | -0.016 | -8.798
-8.5 | -0.483 | 0.04899 | -0.018 | -9.867
-8 | -0.583 | 0.00819 | -0.033 | -71.191
-7.5 | -0.562 | 0.00782 | -0.034 | -71.813
-7 | -0.533 | 0.00748 | -0.034 | -71.26
-6.5 | -0.497 | 0.00726 | -0.034 | -68.476
-6 | -0.455 | 0.00697 | -0.035 | -65.342
-5.5 | -0.409 | 0.00678 | -0.035 | -60.306
-5 | -0.358 | 0.0066 | -0.036 | -54.223
-4.5 | -0.303 | 0.00641 | -0.036 | -47.336
-4 | -0.247 | 0.00628 | -0.037 | -39.343
-3.5 | -0.189 | 0.00616 | -0.037 | -30.684
-3 | -0.13 | 0.00603 | -0.038 | -21.595
-2.5 | -0.071 | 0.00595 | -0.038 | -11.884
-2 | -0.011 | 0.00581 | -0.039 | -1.813
-1.5 | 0.05 | 0.00573 | -0.039 | 8.715
-1 | 0.111 | 0.00515 | -0.039 | 21.472
-0.5 | 0.172 | 0.00487 | -0.04 | 35.275
0 | 0.232 | 0.00449 | -0.04 | 51.708
0.5 | 0.293 | 0.00433 | -0.041 | 67.685
1 | 0.354 | 0.00436 | -0.041 | 81.047
1.5 | 0.414 | 0.00472 | -0.042 | 87.666
2 | 0.475 | 0.00492 | -0.042 | 96.448
2.5 | 0.533 | 0.00518 | -0.043 | 103.006
3 | 0.593 | 0.00549 | -0.043 | 107.841
3.5 | 0.651 | 0.00582 | -0.044 | 111.866
4 | 0.708 | 0.00659 | -0.044 | 107.418
4.5 | 0.764 | 0.00683 | -0.045 | 111.913
5 | 0.818 | 0.00707 | -0.045 | 115.814
5.5 | 0.868 | 0.00682 | -0.046 | 127.315
6 | 0.915 | 0.00706 | -0.046 | 129.599
6.5 | 0.956 | 0.00712 | -0.047 | 134.313
7 | 0.991 | 0.00737 | -0.047 | 134.472
7.5 | 1.02 | 0.00932 | -0.048 | 109.449
8 | 1.041 | 0.00983 | -0.048 | 105.891
8.5 | 1.053 | 0.01038 | -0.048 | 101.459
9 | 1.055 | 0.01103 | -0.049 | 95.63
9.5 | 1.04 | 0.01175 | -0.049 | 88.512
10 | 1.004 | 0.01264 | -0.049 | 79.46
10.5 | 0.952 | 0.01392 | -0.05 | 68.347
11 | 0.879 | 0.01648 | -0.049 | 53.31
11.5 | 0.68 | 0.07233 | -0.028 | 9.398
12 | 0.614 | 0.07553 | -0.029 | 8.125
12.5 | 0.537 | 0.08452 | -0.026 | 6.348
13 | 0.456 | 0.09266 | -0.025 | 4.923
13.5 | 0.372 | 0.09348 | -0.027 | 3.976
14 | 0.277 | 0.09932 | -0.027 | 2.792

## 118. Re 12M Mach 0.25 (2)
BIGFOIL.COM POLAR EXPORT
NACA64-310 a=0.5
NACA64-310 a=0.5 |  |  |  | Cl Max: | 1.6119 | at alpha= | 14 | deg
XFOIL ncrit=9 |  |  |  | L/D Max: | 136.627 | at alpha= | 7 | deg
Re: | 12000000 |  |  | Cd Min: | 0.2008 | at alpha= | -17 | deg
Mach: | 0.25 |  |  | Cl=0 at alpha= | -1.9558 | deg
|  |  |  | @ Cl=0.1, Cd= | 0.0047341
|  |  |  | @ Cl=0.4, Cd= | 0.0038458
|  |  |  | @ Cl=0.6, Cd= | 0.0054838
alpha (deg) | Cl | Cd | Cm | Cl/Cd
-17 | -0.6697 | 0.2008 | 0.0389 | -3.3352
-16.5 | -0.67 | 0.1851 | 0.0318 | -3.6197
-15 | -0.6394 | 0.15678 | 0.016 | -4.0783
-13.5 | -1.0225 | 0.04629 | -0.062 | -22.089
-13 | -1.0657 | 0.03866 | -0.0642 | -27.566
-12.5 | -1.1418 | 0.02954 | -0.0577 | -38.6527
-12 | -1.1688 | 0.01914 | -0.0534 | -61.0658
-11.5 | -1.1315 | 0.01524 | -0.0508 | -74.2454
-11 | -1.0801 | 0.01313 | -0.0488 | -82.262
-10.5 | -1.0239 | 0.01174 | -0.0472 | -87.2147
-10 | -0.9672 | 0.01039 | -0.0457 | -93.0895
-9.5 | -0.908 | 0.00956 | -0.0446 | -94.9791
-9 | -0.8478 | 0.00895 | -0.0437 | -94.7263
-8.5 | -0.7875 | 0.00843 | -0.043 | -93.4164
-8 | -0.7279 | 0.00778 | -0.0423 | -93.5604
-7.5 | -0.6675 | 0.00734 | -0.0419 | -90.9401
-7 | -0.607 | 0.00702 | -0.0416 | -86.4672
-6.5 | -0.5463 | 0.00678 | -0.0414 | -80.5752
-6 | -0.4863 | 0.00642 | -0.0412 | -75.7477
-5.5 | -0.4262 | 0.00609 | -0.0412 | -69.9836
-5 | -0.366 | 0.00586 | -0.0412 | -62.4573
-4 | -0.2455 | 0.00551 | -0.0416 | -44.5554
-3.5 | -0.1855 | 0.0053 | -0.0418 | -35
-2.5 | -0.0653 | 0.00504 | -0.0425 | -12.9563
-2 | -0.0053 | 0.00492 | -0.0429 | -1.0772
-1.5 | 0.0546 | 0.00481 | -0.0433 | 11.3514
-1 | 0.1144 | 0.00471 | -0.0438 | 24.2887
-0.5 | 0.1741 | 0.00451 | -0.0443 | 38.6031
0 | 0.2335 | 0.00428 | -0.0448 | 54.5561
0.5 | 0.2927 | 0.004 | -0.0454 | 73.175
1 | 0.3513 | 0.00378 | -0.046 | 92.9365
1.5 | 0.4105 | 0.00386 | -0.0465 | 106.3472
2.5 | 0.5234 | 0.00504 | -0.047 | 103.8492
3 | 0.5807 | 0.00537 | -0.0472 | 108.1378
4 | 0.696 | 0.00605 | -0.0475 | 115.0413
4.5 | 0.7543 | 0.00627 | -0.0476 | 120.303
5 | 0.8126 | 0.00649 | -0.0476 | 125.208
5.5 | 0.8705 | 0.00676 | -0.0476 | 128.7722
6 | 0.9278 | 0.00703 | -0.0474 | 131.9772
6.5 | 0.9843 | 0.0073 | -0.0469 | 134.8356
7 | 1.037 | 0.00759 | -0.0455 | 136.6271
8 | 1.1539 | 0.00848 | -0.0453 | 136.0731
8.5 | 1.2093 | 0.00906 | -0.0445 | 133.4768
9 | 1.2646 | 0.0096 | -0.0435 | 131.7292
9.5 | 1.3178 | 0.01031 | -0.0422 | 127.8177
10 | 1.37 | 0.01107 | -0.0407 | 123.7579
10.5 | 1.4215 | 0.01183 | -0.0389 | 120.1606
11 | 1.4699 | 0.01275 | -0.0367 | 115.2863
11.5 | 1.5147 | 0.01385 | -0.0338 | 109.3646
12 | 1.5548 | 0.0151 | -0.0303 | 102.9669
12.5 | 1.5768 | 0.01663 | -0.0239 | 94.8166
13 | 1.5933 | 0.01834 | -0.0174 | 86.8757
13.5 | 1.605 | 0.02089 | -0.0116 | 76.831
14 | 1.6119 | 0.02418 | -0.0066 | 66.6625
14.5 | 1.6055 | 0.02888 | -0.002 | 55.5921
15 | 1.5859 | 0.03524 | 0.0013 | 45.0028
15.5 | 1.5721 | 0.04177 | 0.0027 | 37.6371
16 | 1.5335 | 0.05173 | 0.0018 | 29.6443
16.5 | 1.4965 | 0.06313 | -0.0018 | 23.7051
17 | 1.4584 | 0.07641 | -0.0081 | 19.0865
17.5 | 1.4257 | 0.0906 | -0.0163 | 15.7362
18 | 1.3754 | 0.11001 | -0.029 | 12.5025
18.5 | 1.323 | 0.13187 | -0.0436 | 10.0326
19 | 1.238 | 0.16148 | -0.0631 | 7.6666

## 119. Re 12M Mach 0.50 (1)
BIGFOIL.COM POLAR EXPORT
NACA64-310 a=0.5
NACA64-310 a=0.5 |  |  |  | Cl Max: | 1.152 | at alpha= | 20 | deg
JavaFoil+Calcfoil stall+Eppler ext transition |  |  |  | L/D Max: | 123.473 | at alpha= | 5 | deg
Re: | 12000000 |  |  | Cd Min: | 0.00418 | at alpha= | 0.5 | deg
Mach: | 0.5 |  |  | Cl=0 at alpha= | -1.9118 | deg
|  |  |  | @ Cl=0.1, Cd= | 0.0056871
|  |  |  | @ Cl=0.4, Cd= | 0.0042779
|  |  |  | @ Cl=0.6, Cd= | 0.0052564
alpha (deg) | Cl | Cd | Cm | Cl/Cd
-20 | -0.974 | 0.15494 | -0.016 | -6.288
-19.5 | -0.953 | 0.14048 | -0.017 | -6.783
-19 | -0.926 | 0.13452 | -0.017 | -6.88
-18.5 | -0.896 | 0.13214 | -0.017 | -6.778
-18 | -0.869 | 0.12659 | -0.017 | -6.861
-17.5 | -0.843 | 0.11982 | -0.017 | -7.032
-17 | -0.815 | 0.1325 | -0.017 | -6.149
-16.5 | -0.79 | 0.1149 | -0.017 | -6.878
-16 | -0.762 | 0.10981 | -0.017 | -6.943
-15.5 | -0.737 | 0.10216 | -0.018 | -7.212
-15 | -0.715 | 0.09095 | -0.019 | -7.86
-14.5 | -0.689 | 0.08601 | -0.02 | -8.005
-14 | -0.653 | 0.09815 | -0.017 | -6.653
-13.5 | -0.626 | 0.09298 | -0.017 | -6.734
-13 | -0.601 | 0.0837 | -0.018 | -7.181
-12.5 | -0.577 | 0.07546 | -0.019 | -7.642
-12 | -0.554 | 0.06645 | -0.021 | -8.344
-11.5 | -0.605 | 0.01743 | -0.032 | -34.702
-11 | -0.491 | 0.07299 | -0.017 | -6.723
-10.5 | -0.464 | 0.06957 | -0.017 | -6.665
-10 | -0.439 | 0.06008 | -0.02 | -7.309
-9.5 | -0.417 | 0.05119 | -0.023 | -8.154
-9 | -0.472 | 0.00989 | -0.036 | -47.669
-8.5 | -0.441 | 0.00893 | -0.036 | -49.389
-8 | -0.329 | 0.05225 | -0.018 | -6.29
-7.5 | -0.302 | 0.04862 | -0.018 | -6.205
-7 | -0.276 | 0.04396 | -0.02 | -6.267
-6.5 | -0.254 | 0.03565 | -0.025 | -7.118
-6 | -0.221 | 0.0412 | -0.019 | -5.358
-5.5 | -0.324 | 0.03433 | -0.024 | -9.44
-5 | -0.375 | 0.00712 | -0.04 | -52.695
-4.5 | -0.326 | 0.00683 | -0.04 | -47.784
-4 | -0.27 | 0.00663 | -0.041 | -40.665
-3.5 | -0.209 | 0.00646 | -0.041 | -32.267
-3 | -0.144 | 0.0063 | -0.042 | -22.948
-2.5 | -0.079 | 0.00612 | -0.043 | -12.842
-2 | -0.012 | 0.00601 | -0.043 | -1.954
-1.5 | 0.056 | 0.00592 | -0.044 | 9.427
-1 | 0.124 | 0.00556 | -0.044 | 22.224
-0.5 | 0.192 | 0.00474 | -0.045 | 40.495
0 | 0.26 | 0.00455 | -0.045 | 57.049
0.5 | 0.328 | 0.00418 | -0.046 | 78.307
1 | 0.395 | 0.00425 | -0.046 | 93.079
1.5 | 0.463 | 0.00463 | -0.047 | 99.913
2 | 0.531 | 0.0049 | -0.047 | 108.38
2.5 | 0.595 | 0.00522 | -0.048 | 114.072
3 | 0.661 | 0.0057 | -0.048 | 115.935
3.5 | 0.725 | 0.00638 | -0.049 | 113.681
4 | 0.787 | 0.00666 | -0.049 | 118.086
4.5 | 0.845 | 0.00696 | -0.05 | 121.399
5 | 0.899 | 0.00728 | -0.05 | 123.473
5.5 | 0.94 | 0.00918 | -0.051 | 102.472
6 | 0.964 | 0.00973 | -0.051 | 99.068
6.5 | 0.95 | 0.01039 | -0.052 | 91.443
7 | 0.803 | 0.0114 | -0.052 | 70.469
7.5 | 0.502 | 0.04868 | -0.026 | 10.32
8 | 0.647 | 0.01248 | -0.053 | 51.819
8.5 | 0.672 | 0.01422 | -0.053 | 47.213
9 | 0.581 | 0.0598 | -0.026 | 9.71
9.5 | 0.737 | 0.01444 | -0.054 | 51.008
10 | 0.764 | 0.016 | -0.054 | 47.731
10.5 | 0.784 | 0.01893 | -0.054 | 41.452
11 | 0.687 | 0.07379 | -0.03 | 9.309
11.5 | 0.85 | 0.01882 | -0.055 | 45.172
12 | 0.872 | 0.02181 | -0.055 | 39.991
12.5 | 0.872 | 0.03185 | -0.053 | 27.372
13 | 0.796 | 0.08649 | -0.035 | 9.2
13.5 | 0.948 | 0.02784 | -0.056 | 34.057
14 | 0.946 | 0.04021 | -0.054 | 23.529
14.5 | 0.874 | 0.09765 | -0.037 | 8.954
15 | 0.907 | 0.09869 | -0.04 | 9.194
15.5 | 0.923 | 0.10342 | -0.036 | 8.921
16 | 0.95 | 0.10904 | -0.038 | 8.712
16.5 | 0.987 | 0.10745 | -0.042 | 9.186
17 | 1.025 | 0.10452 | -0.045 | 9.811
17.5 | 1.035 | 0.12392 | -0.042 | 8.349
18 | 1.054 | 0.13286 | -0.04 | 7.934
18.5 | 1.084 | 0.13551 | -0.042 | 7.998
19 | 1.114 | 0.13714 | -0.044 | 8.127
19.5 | 1.141 | 0.1416 | -0.045 | 8.061
20 | 1.152 | 0.16817 | -0.041 | 6.851

## 120. Re 12M Mach 0.50 (2)
BIGFOIL.COM POLAR EXPORT
NACA64-310 a=0.5
NACA64-310 a=0.5 |  |  |  | Cl Max: | 1.1953 | at alpha= | 7 | deg
XFOIL ncrit=9 |  |  |  | L/D Max: | 133.977 | at alpha= | 6 | deg
Re: | 12000000 |  |  | Cd Min: | 0.0095 | at alpha= | 7 | deg
Mach: | 0.5 |  |  | Cl=0 at alpha= | -99 | deg
|  |  |  | @ Cl=0.1, Cd= | 0.00435
|  |  |  | @ Cl=0.4, Cd= | 0.0037512
|  |  |  | @ Cl=0.6, Cd= | 0.0052657
alpha (deg) | Cl | Cd | Cm | Cl/Cd
0 | 0.2684 | 0.00435 | -0.0509 | 61.7011
0.5 | 0.3357 | 0.004 | -0.0515 | 83.925
1 | 0.4029 | 0.00374 | -0.0521 | 107.7273
1.5 | 0.4707 | 0.00382 | -0.0526 | 123.2199
2 | 0.5329 | 0.00472 | -0.0526 | 112.9025
3 | 0.662 | 0.00577 | -0.0524 | 114.7314
3.5 | 0.7277 | 0.00623 | -0.052 | 116.8058
4 | 0.795 | 0.00654 | -0.0515 | 121.5596
4.5 | 0.8633 | 0.00681 | -0.0509 | 126.7695
5 | 0.9315 | 0.00715 | -0.0499 | 130.2797
5.5 | 0.9995 | 0.00755 | -0.0484 | 132.3841
6 | 1.0678 | 0.00797 | -0.0465 | 133.9774
6.5 | 1.1332 | 0.00853 | -0.0434 | 132.8488
7 | 1.1953 | 0.0095 | -0.0392 | 125.8211

## 121. Re 14M Mach 0.00 (1)
BIGFOIL.COM POLAR EXPORT
NACA64-310 a=0.5
NACA64-310 a=0.5 |  |  |  | Cl Max: | 1.096 | at alpha= | 9.5 | deg
JavaFoil+Calcfoil stall+Eppler ext transition |  |  |  | L/D Max: | 140.9 | at alpha= | 7.5 | deg
Re: | 14000000 |  |  | Cd Min: | 0.00438 | at alpha= | 0.5 | deg
Mach: | 0 |  |  | Cl=0 at alpha= | -1.9138 | deg
|  |  |  | @ Cl=0.1, Cd= | 0.0052322
|  |  |  | @ Cl=0.4, Cd= | 0.0047873
|  |  |  | @ Cl=0.6, Cd= | 0.0057089
alpha (deg) | Cl | Cd | Cm | Cl/Cd
-14.5 | -0.473 | 0.09994 | -0.013 | -4.729
-14 | -0.492 | 0.09515 | -0.013 | -5.174
-13.5 | -0.511 | 0.09094 | -0.014 | -5.62
-13 | -0.529 | 0.08487 | -0.014 | -6.229
-12.5 | -0.544 | 0.08088 | -0.014 | -6.724
-12 | -0.553 | 0.07627 | -0.014 | -7.256
-11.5 | -0.558 | 0.07099 | -0.015 | -7.866
-11 | -0.561 | 0.06598 | -0.016 | -8.499
-10.5 | -0.563 | 0.05874 | -0.018 | -9.584
-10 | -0.566 | 0.04906 | -0.02 | -11.544
-9.5 | -0.672 | 0.00891 | -0.031 | -75.34
-9 | -0.654 | 0.0084 | -0.031 | -77.888
-8.5 | -0.632 | 0.00796 | -0.032 | -79.394
-8 | -0.605 | 0.00764 | -0.032 | -79.16
-7.5 | -0.572 | 0.00729 | -0.032 | -78.494
-7 | -0.535 | 0.00711 | -0.033 | -75.294
-6.5 | -0.494 | 0.00687 | -0.033 | -71.911
-6 | -0.449 | 0.00669 | -0.034 | -67.113
-5.5 | -0.4 | 0.00652 | -0.034 | -61.465
-5 | -0.349 | 0.00635 | -0.035 | -54.989
-4.5 | -0.295 | 0.00626 | -0.035 | -47.21
-4 | -0.24 | 0.00609 | -0.035 | -39.413
-3.5 | -0.184 | 0.00596 | -0.036 | -30.795
-3 | -0.126 | 0.00586 | -0.036 | -21.55
-2.5 | -0.069 | 0.00577 | -0.037 | -11.868
-2 | -0.01 | 0.00571 | -0.037 | -1.785
-1.5 | 0.048 | 0.00562 | -0.038 | 8.608
-1 | 0.107 | 0.00518 | -0.038 | 20.697
-0.5 | 0.166 | 0.00488 | -0.039 | 34.042
0 | 0.225 | 0.00477 | -0.039 | 47.153
0.5 | 0.284 | 0.00438 | -0.04 | 64.841
1 | 0.342 | 0.00463 | -0.04 | 74.024
1.5 | 0.401 | 0.00479 | -0.041 | 83.78
2 | 0.46 | 0.00495 | -0.041 | 92.912
2.5 | 0.517 | 0.00521 | -0.041 | 99.13
3 | 0.574 | 0.00549 | -0.042 | 104.559
3.5 | 0.631 | 0.00597 | -0.042 | 105.553
4 | 0.686 | 0.00651 | -0.043 | 105.409
4.5 | 0.741 | 0.00654 | -0.043 | 113.284
5 | 0.795 | 0.00675 | -0.044 | 117.8
5.5 | 0.845 | 0.00698 | -0.044 | 120.982
6 | 0.892 | 0.00722 | -0.045 | 123.517
6.5 | 0.936 | 0.00686 | -0.045 | 136.371
7 | 0.976 | 0.0071 | -0.046 | 137.414
7.5 | 1.011 | 0.00718 | -0.046 | 140.9
8 | 1.042 | 0.0075 | -0.047 | 139.009
8.5 | 1.067 | 0.00951 | -0.047 | 112.185
9 | 1.086 | 0.00995 | -0.047 | 109.159
9.5 | 1.096 | 0.01046 | -0.048 | 104.833
10 | 1.094 | 0.01107 | -0.048 | 98.8
10.5 | 1.083 | 0.01165 | -0.049 | 92.977
11 | 1.064 | 0.01238 | -0.049 | 85.956
11.5 | 1.039 | 0.01318 | -0.049 | 78.788
12 | 1.005 | 0.01443 | -0.049 | 69.658
12.5 | 0.966 | 0.01603 | -0.049 | 60.252
13 | 0.919 | 0.01888 | -0.049 | 48.658
13.5 | 0.751 | 0.083 | -0.031 | 9.042
14 | 0.721 | 0.08384 | -0.033 | 8.601
14.5 | 0.683 | 0.09205 | -0.031 | 7.42

## 122. Re 14M Mach 0.00 (2)
BIGFOIL.COM POLAR EXPORT
NACA64-310 a=0.5
NACA64-310 a=0.5 |  |  |  | Cl Max: | 1.8282 | at alpha= | 20 | deg
XFOIL ncrit=9 |  |  |  | L/D Max: | 141.754 | at alpha= | 8 | deg
Re: | 14000000 |  |  | Cd Min: | 0.04802 | at alpha= | 20 | deg
Mach: | 0 |  |  | Cl=0 at alpha= | -1.9523 | deg
|  |  |  | @ Cl=0.1, Cd= | 0.0046168
|  |  |  | @ Cl=0.4, Cd= | 0.0042468
|  |  |  | @ Cl=0.6, Cd= | 0.0055047
alpha (deg) | Cl | Cd | Cm | Cl/Cd
-19.5 | -1.521 | 0.04398 | -0.0559 | -34.5839
-19 | -1.55 | 0.03542 | -0.0598 | -43.7606
-18.5 | -1.5715 | 0.02978 | -0.0594 | -52.7703
-18 | -1.5855 | 0.02642 | -0.055 | -60.0114
-17.5 | -1.5851 | 0.02443 | -0.049 | -64.8833
-17 | -1.5614 | 0.02242 | -0.0463 | -69.6432
-16 | -1.4994 | 0.0183 | -0.0423 | -81.9344
-15.5 | -1.4633 | 0.01676 | -0.0403 | -87.3091
-15 | -1.4211 | 0.0155 | -0.0392 | -91.6839
-14.5 | -1.3752 | 0.01446 | -0.0384 | -95.1037
-14 | -1.3271 | 0.01358 | -0.0379 | -97.7246
-13.5 | -1.2776 | 0.0128 | -0.0374 | -99.8125
-13 | -1.227 | 0.0121 | -0.0371 | -101.405
-12.5 | -1.1757 | 0.01143 | -0.0369 | -102.8609
-12 | -1.1242 | 0.0107 | -0.0366 | -105.0654
-11.5 | -1.0723 | 0.00997 | -0.0364 | -107.5527
-11 | -1.0193 | 0.00939 | -0.0364 | -108.5517
-10.5 | -0.9653 | 0.00893 | -0.0364 | -108.0963
-10 | -0.9108 | 0.00852 | -0.0364 | -106.9014
-9 | -0.8009 | 0.00773 | -0.0367 | -103.6093
-8.5 | -0.7458 | 0.0073 | -0.0368 | -102.1644
-8 | -0.6899 | 0.00701 | -0.037 | -98.4165
-7.5 | -0.6338 | 0.00676 | -0.0373 | -93.7574
-7 | -0.5773 | 0.00652 | -0.0375 | -88.5429
-6 | -0.4641 | 0.00604 | -0.0381 | -76.8377
-5.5 | -0.4074 | 0.00578 | -0.0384 | -70.4844
-5 | -0.3503 | 0.00561 | -0.0388 | -62.4421
-4 | -0.2357 | 0.00531 | -0.0396 | -44.3879
-3.5 | -0.1783 | 0.00513 | -0.04 | -34.7563
-3 | -0.1208 | 0.00501 | -0.0404 | -24.1118
-2.5 | -0.0632 | 0.00489 | -0.0408 | -12.9243
-2 | -0.0055 | 0.00479 | -0.0413 | -1.1482
-1.5 | 0.0521 | 0.0047 | -0.0417 | 11.0851
-1 | 0.1097 | 0.0046 | -0.0422 | 23.8478
-0.5 | 0.1671 | 0.00443 | -0.0427 | 37.7201
0 | 0.2245 | 0.00428 | -0.0432 | 52.4533
0.5 | 0.2815 | 0.0041 | -0.0437 | 68.6585
1 | 0.3378 | 0.00384 | -0.0443 | 87.9688
1.5 | 0.3937 | 0.00418 | -0.0448 | 94.1866
2 | 0.4484 | 0.00476 | -0.0451 | 94.2017
2.5 | 0.504 | 0.00506 | -0.0455 | 99.6047
3 | 0.5596 | 0.00533 | -0.0458 | 104.9906
3.5 | 0.6151 | 0.00557 | -0.0461 | 110.4309
4 | 0.6708 | 0.00583 | -0.0463 | 115.06
4.5 | 0.7267 | 0.00603 | -0.0466 | 120.5141
5 | 0.7825 | 0.00622 | -0.0469 | 125.8039
5.5 | 0.8378 | 0.00646 | -0.0471 | 129.6904
6 | 0.8929 | 0.00667 | -0.0473 | 133.8681
6.5 | 0.9472 | 0.00694 | -0.0473 | 136.4841
7 | 1.0007 | 0.00717 | -0.0472 | 139.5676
7.5 | 1.0515 | 0.00747 | -0.0465 | 140.7631
8 | 1.1071 | 0.00781 | -0.047 | 141.7542
8.5 | 1.1604 | 0.00821 | -0.047 | 141.3398
9 | 1.2124 | 0.00871 | -0.0468 | 139.1963
9.5 | 1.2644 | 0.00914 | -0.0466 | 138.337
10 | 1.3151 | 0.00967 | -0.0463 | 135.9979
10.5 | 1.3643 | 0.01029 | -0.0457 | 132.585
11.5 | 1.4617 | 0.01143 | -0.0446 | 127.8828
12 | 1.5085 | 0.01207 | -0.0437 | 124.9793
12.5 | 1.5519 | 0.01291 | -0.0424 | 120.2091
13 | 1.5936 | 0.01377 | -0.0408 | 115.7298
13.5 | 1.6299 | 0.0149 | -0.0385 | 109.3893
14 | 1.6664 | 0.01581 | -0.0362 | 105.4016
14.5 | 1.6882 | 0.01673 | -0.0312 | 100.9085
15 | 1.7063 | 0.01796 | -0.0264 | 95.0056
15.5 | 1.7248 | 0.01951 | -0.0224 | 88.4059
16 | 1.7466 | 0.02107 | -0.0194 | 82.8951
16.5 | 1.7651 | 0.02302 | -0.0165 | 76.6768
17 | 1.781 | 0.02535 | -0.0139 | 70.2564
17.5 | 1.7959 | 0.02793 | -0.0117 | 64.3
18 | 1.8061 | 0.03109 | -0.0098 | 58.0926
18.5 | 1.8148 | 0.03459 | -0.0083 | 52.466
19 | 1.8273 | 0.03794 | -0.0075 | 48.1629
19.5 | 1.8263 | 0.04293 | -0.0069 | 42.5413
20 | 1.8282 | 0.04802 | -0.0071 | 38.0716

## 123. Re 14M Mach 0.10 (1)
BIGFOIL.COM POLAR EXPORT
NACA64-310 a=0.5
NACA64-310 a=0.5 |  |  |  | Cl Max: | 1.091 | at alpha= | 9.5 | deg
JavaFoil+Calcfoil stall+Eppler ext transition |  |  |  | L/D Max: | 138.7 | at alpha= | 7.5 | deg
Re: | 14000000 |  |  | Cd Min: | 0.00439 | at alpha= | 0.5 | deg
Mach: | 0.1 |  |  | Cl=0 at alpha= | -1.9152 | deg
|  |  |  | @ Cl=0.1, Cd= | 0.0052497
|  |  |  | @ Cl=0.4, Cd= | 0.0047524
|  |  |  | @ Cl=0.6, Cd= | 0.0057035
alpha (deg) | Cl | Cd | Cm | Cl/Cd
-14.5 | -0.435 | 0.10061 | -0.013 | -4.328
-14 | -0.458 | 0.09553 | -0.013 | -4.798
-13.5 | -0.481 | 0.09108 | -0.014 | -5.276
-13 | -0.502 | 0.08488 | -0.014 | -5.91
-12.5 | -0.52 | 0.08187 | -0.014 | -6.355
-12 | -0.533 | 0.07699 | -0.014 | -6.924
-11.5 | -0.541 | 0.07227 | -0.015 | -7.486
-11 | -0.547 | 0.06559 | -0.016 | -8.348
-10.5 | -0.55 | 0.06034 | -0.017 | -9.112
-10 | -0.551 | 0.05395 | -0.019 | -10.207
-9.5 | -0.657 | 0.00927 | -0.031 | -70.856
-9 | -0.649 | 0.00854 | -0.031 | -76.005
-8.5 | -0.628 | 0.00802 | -0.032 | -78.356
-8 | -0.603 | 0.00769 | -0.032 | -78.321
-7.5 | -0.571 | 0.00735 | -0.033 | -77.715
-7 | -0.535 | 0.00715 | -0.033 | -74.868
-6.5 | -0.495 | 0.00692 | -0.033 | -71.505
-6 | -0.45 | 0.0067 | -0.034 | -67.136
-5.5 | -0.402 | 0.00654 | -0.034 | -61.437
-5 | -0.351 | 0.0064 | -0.035 | -54.836
-4.5 | -0.297 | 0.00625 | -0.035 | -47.438
-4 | -0.241 | 0.00612 | -0.036 | -39.364
-3.5 | -0.184 | 0.00602 | -0.036 | -30.623
-3 | -0.127 | 0.00585 | -0.037 | -21.69
-2.5 | -0.069 | 0.00579 | -0.037 | -11.893
-2 | -0.01 | 0.0057 | -0.037 | -1.798
-1.5 | 0.049 | 0.00563 | -0.038 | 8.641
-1 | 0.108 | 0.00519 | -0.038 | 20.763
-0.5 | 0.167 | 0.00489 | -0.039 | 34.163
0 | 0.226 | 0.00479 | -0.039 | 47.209
0.5 | 0.285 | 0.00439 | -0.04 | 65.017
1 | 0.344 | 0.00461 | -0.04 | 74.627
1.5 | 0.403 | 0.00476 | -0.041 | 84.69
2 | 0.462 | 0.00497 | -0.041 | 92.89
2.5 | 0.519 | 0.00522 | -0.042 | 99.382
3 | 0.577 | 0.00553 | -0.042 | 104.358
3.5 | 0.634 | 0.00596 | -0.043 | 106.309
4 | 0.69 | 0.00638 | -0.043 | 108.172
4.5 | 0.745 | 0.00655 | -0.044 | 113.644
5 | 0.798 | 0.00673 | -0.044 | 118.591
5.5 | 0.849 | 0.00697 | -0.044 | 121.709
6 | 0.896 | 0.00722 | -0.045 | 124.142
6.5 | 0.939 | 0.00696 | -0.045 | 134.923
7 | 0.979 | 0.00719 | -0.046 | 136.083
7.5 | 1.013 | 0.00731 | -0.046 | 138.7
8 | 1.043 | 0.00921 | -0.047 | 113.203
8.5 | 1.066 | 0.00959 | -0.047 | 111.198
9 | 1.084 | 0.01011 | -0.048 | 107.239
9.5 | 1.091 | 0.01066 | -0.048 | 102.294
10 | 1.085 | 0.01122 | -0.048 | 96.647
10.5 | 1.069 | 0.01195 | -0.049 | 89.438
11 | 1.046 | 0.0127 | -0.049 | 82.321
11.5 | 1.014 | 0.0137 | -0.049 | 74.028
12 | 0.976 | 0.01494 | -0.049 | 65.277
12.5 | 0.928 | 0.01729 | -0.049 | 53.659
13 | 0.868 | 0.02243 | -0.048 | 38.698
13.5 | 0.712 | 0.08578 | -0.03 | 8.298
14 | 0.672 | 0.09256 | -0.029 | 7.264
14.5 | 0.637 | 0.09436 | -0.031 | 6.746

## 124. Re 14M Mach 0.10 (2)
BIGFOIL.COM POLAR EXPORT
NACA64-310 a=0.5
NACA64-310 a=0.5 |  |  |  | Cl Max: | 1.8086 | at alpha= | 19 | deg
XFOIL ncrit=9 |  |  |  | L/D Max: | 141.626 | at alpha= | 8 | deg
Re: | 14000000 |  |  | Cd Min: | 0.05522 | at alpha= | 20 | deg
Mach: | 0.1 |  |  | Cl=0 at alpha= | -1.9525 | deg
|  |  |  | @ Cl=0.1, Cd= | 0.0046261
|  |  |  | @ Cl=0.4, Cd= | 0.0042015
|  |  |  | @ Cl=0.6, Cd= | 0.0055062
alpha (deg) | Cl | Cd | Cm | Cl/Cd
-18.5 | -1.4415 | 0.04583 | -0.0575 | -31.4532
-18 | -1.4879 | 0.03517 | -0.063 | -42.3059
-17.5 | -1.5042 | 0.0302 | -0.0621 | -49.8079
-17 | -1.5316 | 0.02663 | -0.0553 | -57.5141
-16.5 | -1.5197 | 0.02411 | -0.051 | -63.0319
-15.5 | -1.4606 | 0.01987 | -0.046 | -73.5078
-15 | -1.4268 | 0.01774 | -0.0437 | -80.4284
-14.5 | -1.3863 | 0.01591 | -0.0421 | -87.1339
-14 | -1.3399 | 0.01463 | -0.0411 | -91.5858
-13.5 | -1.2914 | 0.01351 | -0.0402 | -95.5885
-13 | -1.2404 | 0.01266 | -0.0396 | -97.9779
-12.5 | -1.1884 | 0.01188 | -0.0391 | -100.0337
-12 | -1.1355 | 0.01119 | -0.0387 | -101.4745
-11.5 | -1.0826 | 0.01043 | -0.0383 | -103.7967
-11 | -1.0294 | 0.00968 | -0.0379 | -106.343
-10.5 | -0.9749 | 0.00912 | -0.0378 | -106.8969
-10 | -0.9196 | 0.00866 | -0.0377 | -106.1894
-9.5 | -0.8639 | 0.00828 | -0.0376 | -104.3357
-9 | -0.8079 | 0.0079 | -0.0376 | -102.2658
-8.5 | -0.7522 | 0.00741 | -0.0376 | -101.5115
-8 | -0.6958 | 0.00707 | -0.0377 | -98.4158
-7.5 | -0.639 | 0.0068 | -0.0379 | -93.9706
-7 | -0.5819 | 0.00656 | -0.0381 | -88.7043
-6 | -0.4676 | 0.00607 | -0.0386 | -77.0346
-5.5 | -0.4103 | 0.0058 | -0.0388 | -70.7414
-5 | -0.3527 | 0.00562 | -0.0392 | -62.758
-4 | -0.2372 | 0.00532 | -0.0399 | -44.5865
-3.5 | -0.1795 | 0.00514 | -0.0402 | -34.9222
-3 | -0.1215 | 0.00502 | -0.0407 | -24.2032
-2.5 | -0.0636 | 0.0049 | -0.0411 | -12.9796
-2 | -0.0055 | 0.0048 | -0.0415 | -1.1458
-1.5 | 0.0524 | 0.0047 | -0.042 | 11.1489
-1 | 0.1104 | 0.00461 | -0.0425 | 23.9479
0.5 | 0.2832 | 0.0041 | -0.044 | 69.0732
1 | 0.3398 | 0.00383 | -0.0446 | 88.7206
1.5 | 0.3962 | 0.00416 | -0.045 | 95.2404
2 | 0.4511 | 0.00476 | -0.0453 | 94.7689
2.5 | 0.507 | 0.00507 | -0.0457 | 100
3 | 0.5629 | 0.00534 | -0.046 | 105.412
3.5 | 0.6187 | 0.00559 | -0.0463 | 110.6798
4 | 0.6748 | 0.00585 | -0.0465 | 115.3504
4.5 | 0.7311 | 0.00605 | -0.0468 | 120.843
5 | 0.7873 | 0.00624 | -0.047 | 126.1699
5.5 | 0.843 | 0.00648 | -0.0472 | 130.0926
6 | 0.8985 | 0.00671 | -0.0474 | 133.9046
6.5 | 0.9533 | 0.00697 | -0.0474 | 136.7719
7 | 1.0072 | 0.00722 | -0.0472 | 139.5014
7.5 | 1.0586 | 0.00752 | -0.0465 | 140.7713
8 | 1.1146 | 0.00787 | -0.0468 | 141.6264
8.5 | 1.1682 | 0.0083 | -0.0467 | 140.747
9 | 1.2208 | 0.00879 | -0.0464 | 138.8851
9.5 | 1.2733 | 0.00925 | -0.0462 | 137.6541
10 | 1.3239 | 0.00985 | -0.0456 | 134.4061
11 | 1.4236 | 0.01103 | -0.0443 | 129.0662
11.5 | 1.472 | 0.01166 | -0.0434 | 126.2436
12 | 1.5181 | 0.0124 | -0.0422 | 122.4274
12.5 | 1.5596 | 0.01344 | -0.0403 | 116.0417
13 | 1.6007 | 0.01436 | -0.0384 | 111.4694
13.5 | 1.6371 | 0.01544 | -0.0357 | 106.0298
14 | 1.6669 | 0.01639 | -0.0319 | 101.7023
14.5 | 1.6849 | 0.01748 | -0.0264 | 96.3902
15 | 1.7039 | 0.01897 | -0.022 | 89.8208
15.5 | 1.7213 | 0.02085 | -0.0182 | 82.5564
16 | 1.7431 | 0.02262 | -0.0153 | 77.0601
16.5 | 1.7603 | 0.0249 | -0.0124 | 70.6948
17 | 1.7737 | 0.02767 | -0.0099 | 64.1019
17.5 | 1.7862 | 0.03071 | -0.0078 | 58.1635
18 | 1.7927 | 0.03453 | -0.0061 | 51.9172
18.5 | 1.797 | 0.03881 | -0.005 | 46.3025
19 | 1.8086 | 0.04265 | -0.0046 | 42.4056
19.5 | 1.8008 | 0.04898 | -0.0048 | 36.766
20 | 1.7979 | 0.05522 | -0.0059 | 32.5589

## 125. Re 14M Mach 0.25 (1)
BIGFOIL.COM POLAR EXPORT
NACA64-310 a=0.5
NACA64-310 a=0.5 |  |  |  | Cl Max: | 1.055 | at alpha= | 9 | deg
JavaFoil+Calcfoil stall+Eppler ext transition |  |  |  | L/D Max: | 136.89 | at alpha= | 7 | deg
Re: | 14000000 |  |  | Cd Min: | 0.00438 | at alpha= | 0.5 | deg
Mach: | 0.25 |  |  | Cl=0 at alpha= | -1.9098 | deg
|  |  |  | @ Cl=0.1, Cd= | 0.0052947
|  |  |  | @ Cl=0.4, Cd= | 0.09769
|  |  |  | @ Cl=0.6, Cd= | 0.09769
alpha (deg) | Cl | Cd | Cm | Cl/Cd
-13 | -0.243 | 0.08822 | -0.014 | -2.76
-12.5 | -0.303 | 0.08314 | -0.015 | -3.646
-12 | -0.35 | 0.07884 | -0.015 | -4.443
-11.5 | -0.388 | 0.07397 | -0.015 | -5.252
-11 | -0.421 | 0.06986 | -0.015 | -6.023
-10.5 | -0.447 | 0.066 | -0.015 | -6.773
-10 | -0.466 | 0.06188 | -0.015 | -7.538
-9.5 | -0.48 | 0.05695 | -0.017 | -8.421
-9 | -0.484 | 0.05462 | -0.016 | -8.852
-8.5 | -0.486 | 0.04714 | -0.019 | -10.303
-8 | -0.583 | 0.00804 | -0.033 | -72.465
-7.5 | -0.562 | 0.00766 | -0.034 | -73.308
-7 | -0.533 | 0.00732 | -0.034 | -72.756
-6.5 | -0.497 | 0.00708 | -0.034 | -70.191
-6 | -0.455 | 0.00687 | -0.035 | -66.266
-5.5 | -0.409 | 0.00666 | -0.035 | -61.38
-5 | -0.358 | 0.00648 | -0.036 | -55.274
-4.5 | -0.303 | 0.0063 | -0.036 | -48.136
-4 | -0.247 | 0.00618 | -0.037 | -39.99
-3.5 | -0.189 | 0.00606 | -0.037 | -31.235
-3 | -0.13 | 0.00593 | -0.038 | -21.985
-2.5 | -0.071 | 0.00585 | -0.038 | -12.091
-2 | -0.011 | 0.00576 | -0.039 | -1.828
-1.5 | 0.05 | 0.00568 | -0.039 | 8.795
-1 | 0.111 | 0.00521 | -0.039 | 21.247
-0.5 | 0.172 | 0.00494 | -0.04 | 34.747
0 | 0.232 | 0.00458 | -0.04 | 50.78
0.5 | 0.293 | 0.00438 | -0.041 | 66.824
1 | 0.354 | 0.00462 | -0.041 | 76.543
1.5 | 0.414 | 0.00483 | -0.042 | 85.832
2 | 0.475 | 0.005 | -0.042 | 94.976
2.5 | 0.533 | 0.00528 | -0.043 | 100.996
3 | 0.593 | 0.00559 | -0.043 | 105.972
3.5 | 0.651 | 0.00608 | -0.044 | 106.982
4 | 0.708 | 0.00647 | -0.044 | 109.372
4.5 | 0.764 | 0.00667 | -0.045 | 114.56
5 | 0.818 | 0.00694 | -0.045 | 117.964
5.5 | 0.868 | 0.00721 | -0.046 | 120.431
6 | 0.915 | 0.00689 | -0.046 | 132.664
6.5 | 0.956 | 0.00713 | -0.047 | 134.127
7 | 0.992 | 0.00724 | -0.047 | 136.89
7.5 | 1.021 | 0.00757 | -0.048 | 134.816
8 | 1.041 | 0.00963 | -0.048 | 108.154
8.5 | 1.053 | 0.01019 | -0.048 | 103.42
9 | 1.055 | 0.01083 | -0.049 | 97.439
9.5 | 1.042 | 0.01147 | -0.049 | 90.821
10 | 1.006 | 0.01229 | -0.05 | 81.837
10.5 | 0.954 | 0.01345 | -0.05 | 70.902
11 | 0.884 | 0.01544 | -0.049 | 57.267
11.5 | 0.681 | 0.07142 | -0.028 | 9.531
12 | 0.616 | 0.07343 | -0.03 | 8.388
12.5 | 0.537 | 0.08353 | -0.026 | 6.426
13 | 0.456 | 0.09149 | -0.026 | 4.987
13.5 | 0.372 | 0.09248 | -0.028 | 4.022
14 | 0.277 | 0.09769 | -0.028 | 2.84

## 126. Re 14M Mach 0.25 (2)
BIGFOIL.COM POLAR EXPORT
NACA64-310 a=0.5
NACA64-310 a=0.5 |  |  |  | Cl Max: | 1.6192 | at alpha= | 14.5 | deg
XFOIL ncrit=9 |  |  |  | L/D Max: | 140.936 | at alpha= | 7.5 | deg
Re: | 14000000 |  |  | Cd Min: | 0.20775 | at alpha= | -17.5 | deg
Mach: | 0.25 |  |  | Cl=0 at alpha= | -1.9541 | deg
|  |  |  | @ Cl=0.1, Cd= | 0.0046415
|  |  |  | @ Cl=0.4, Cd= | 0.0040523
|  |  |  | @ Cl=0.6, Cd= | 0.005495
alpha (deg) | Cl | Cd | Cm | Cl/Cd
-17.5 | -0.6878 | 0.20775 | 0.0433 | -3.3107
-17 | -0.6702 | 0.20039 | 0.0387 | -3.3445
-16.5 | -0.6725 | 0.184 | 0.0313 | -3.6549
-16 | -0.6597 | 0.17521 | 0.0263 | -3.7652
-15.5 | -0.6649 | 0.16069 | 0.0188 | -4.1378
-15 | -0.6825 | 0.14388 | 0.0096 | -4.7435
-14.5 | -0.7146 | 0.12534 | -0.0013 | -5.7013
-14 | -1.0204 | 0.05408 | -0.0544 | -18.8683
-13.5 | -1.0837 | 0.04048 | -0.0658 | -26.7712
-13 | -1.1335 | 0.03495 | -0.0614 | -32.432
-12.5 | -1.2006 | 0.02314 | -0.0562 | -51.8842
-12 | -1.1842 | 0.01708 | -0.0528 | -69.3326
-11.5 | -1.139 | 0.01415 | -0.0504 | -80.4947
-11 | -1.085 | 0.01239 | -0.0485 | -87.5706
-10.5 | -1.0275 | 0.01116 | -0.0469 | -92.0699
-10 | -0.9693 | 0.01007 | -0.0455 | -96.2562
-9.5 | -0.9101 | 0.0092 | -0.0444 | -98.9239
-9 | -0.8497 | 0.00861 | -0.0435 | -98.6876
-8.5 | -0.7892 | 0.00811 | -0.0428 | -97.312
-8 | -0.729 | 0.00757 | -0.0422 | -96.3012
-7.5 | -0.6687 | 0.00712 | -0.0417 | -93.9185
-7 | -0.608 | 0.0068 | -0.0414 | -89.4118
-6.5 | -0.5473 | 0.00655 | -0.0413 | -83.5573
-6 | -0.4869 | 0.00629 | -0.0412 | -77.4086
-5.5 | -0.4268 | 0.00596 | -0.0411 | -71.6107
-5 | -0.3665 | 0.0057 | -0.0412 | -64.2982
-4.5 | -0.3062 | 0.00553 | -0.0413 | -55.3707
-3.5 | -0.1858 | 0.00518 | -0.0418 | -35.8687
-3 | -0.1257 | 0.00505 | -0.0421 | -24.8911
-2.5 | -0.0656 | 0.00493 | -0.0425 | -13.3063
-2 | -0.0055 | 0.00481 | -0.0429 | -1.1435
-1.5 | 0.0544 | 0.00471 | -0.0433 | 11.5499
-1 | 0.1143 | 0.00462 | -0.0438 | 24.7403
-0.5 | 0.174 | 0.00445 | -0.0443 | 39.1011
0 | 0.2335 | 0.00428 | -0.0448 | 54.5561
0.5 | 0.2928 | 0.00408 | -0.0454 | 71.7647
1 | 0.3512 | 0.00381 | -0.046 | 92.1785
1.5 | 0.4096 | 0.0041 | -0.0464 | 99.9024
2 | 0.4659 | 0.00477 | -0.0467 | 97.673
2.5 | 0.5235 | 0.00511 | -0.047 | 102.4462
3 | 0.5811 | 0.0054 | -0.0472 | 107.6111
3.5 | 0.6388 | 0.00569 | -0.0474 | 112.2671
4 | 0.697 | 0.00595 | -0.0476 | 117.1429
4.5 | 0.7554 | 0.00616 | -0.0477 | 122.6299
5 | 0.8139 | 0.00637 | -0.0478 | 127.7708
5.5 | 0.8721 | 0.00662 | -0.0478 | 131.7372
6 | 0.9297 | 0.00691 | -0.0477 | 134.5441
6.5 | 0.9873 | 0.00717 | -0.0474 | 137.6987
7.5 | 1.0993 | 0.0078 | -0.0461 | 140.9359
8 | 1.156 | 0.00826 | -0.0456 | 139.9516
8.5 | 1.212 | 0.00879 | -0.0448 | 137.884
9 | 1.2674 | 0.00934 | -0.0439 | 135.6959
9.5 | 1.3209 | 0.01004 | -0.0427 | 131.5637
10 | 1.3744 | 0.01071 | -0.0413 | 128.3287
10.5 | 1.4266 | 0.01144 | -0.0396 | 124.7028
11 | 1.4754 | 0.01238 | -0.0374 | 119.1761
11.5 | 1.5211 | 0.01346 | -0.0346 | 113.0089
12 | 1.5625 | 0.01468 | -0.0312 | 106.4373
12.5 | 1.5901 | 0.01625 | -0.0257 | 97.8523
13 | 1.6043 | 0.01785 | -0.0185 | 89.8768
13.5 | 1.614 | 0.02039 | -0.0123 | 79.1564
14 | 1.6155 | 0.02398 | -0.0067 | 67.3686
14.5 | 1.6192 | 0.02782 | -0.0025 | 58.2027
15 | 1.6046 | 0.03359 | 0.0011 | 47.7702
15.5 | 1.5783 | 0.04114 | 0.0029 | 38.3641
16 | 1.5701 | 0.04768 | 0.003 | 32.9299
16.5 | 1.5347 | 0.05825 | 0.0005 | 26.3468
17 | 1.4992 | 0.07038 | -0.0045 | 21.3015
17.5 | 1.4674 | 0.0836 | -0.0115 | 17.5526
18 | 1.4211 | 0.10108 | -0.0224 | 14.0592
18.5 | 1.3798 | 0.11959 | -0.0347 | 11.5378
19 | 1.3473 | 0.13706 | -0.0462 | 9.83
19.5 | 1.1246 | 0.20175 | -0.0903 | 5.5742

## 127. Re 14M Mach 0.50 (1)
BIGFOIL.COM POLAR EXPORT
NACA64-310 a=0.5
NACA64-310 a=0.5 |  |  |  | Cl Max: | 1.152 | at alpha= | 20 | deg
JavaFoil+Calcfoil stall+Eppler ext transition |  |  |  | L/D Max: | 126.67 | at alpha= | 5 | deg
Re: | 14000000 |  |  | Cd Min: | 0.00421 | at alpha= | 0.5 | deg
Mach: | 0.5 |  |  | Cl=0 at alpha= | -1.9118 | deg
|  |  |  | @ Cl=0.1, Cd= | 0.0055871
|  |  |  | @ Cl=0.4, Cd= | 0.0044899
|  |  |  | @ Cl=0.6, Cd= | 0.0053571
alpha (deg) | Cl | Cd | Cm | Cl/Cd
-20 | -0.974 | 0.16398 | -0.016 | -5.94
-19.5 | -0.952 | 0.14584 | -0.017 | -6.525
-19 | -0.925 | 0.13917 | -0.017 | -6.644
-18.5 | -0.898 | 0.13297 | -0.017 | -6.751
-18 | -0.869 | 0.13089 | -0.017 | -6.641
-17.5 | -0.843 | 0.12264 | -0.017 | -6.875
-17 | -0.815 | 0.1323 | -0.017 | -6.157
-16.5 | -0.791 | 0.11277 | -0.018 | -7.015
-16 | -0.763 | 0.1083 | -0.018 | -7.049
-15.5 | -0.738 | 0.09967 | -0.018 | -7.409
-15 | -0.719 | 0.08665 | -0.02 | -8.298
-14.5 | -0.693 | 0.08187 | -0.02 | -8.46
-14 | -0.653 | 0.09772 | -0.017 | -6.685
-13.5 | -0.627 | 0.09159 | -0.017 | -6.842
-13 | -0.602 | 0.08248 | -0.019 | -7.297
-12.5 | -0.578 | 0.07359 | -0.02 | -7.858
-12 | -0.559 | 0.06229 | -0.023 | -8.973
-11.5 | -0.617 | 0.0141 | -0.032 | -43.744
-11 | -0.491 | 0.07228 | -0.018 | -6.791
-10.5 | -0.464 | 0.06816 | -0.018 | -6.808
-10 | -0.44 | 0.05937 | -0.02 | -7.404
-9.5 | -0.421 | 0.04814 | -0.024 | -8.741
-9 | -0.473 | 0.00874 | -0.036 | -54.166
-8.5 | -0.441 | 0.00871 | -0.036 | -50.687
-8 | -0.329 | 0.05168 | -0.018 | -6.36
-7.5 | -0.302 | 0.0484 | -0.018 | -6.234
-7 | -0.276 | 0.04355 | -0.02 | -6.331
-6.5 | -0.307 | 0.00764 | -0.038 | -40.199
-6 | -0.221 | 0.04063 | -0.019 | -5.435
-5.5 | -0.396 | 0.00733 | -0.039 | -54.073
-5 | -0.375 | 0.00704 | -0.04 | -53.265
-4.5 | -0.326 | 0.00673 | -0.04 | -48.513
-4 | -0.27 | 0.00652 | -0.041 | -41.39
-3.5 | -0.209 | 0.00635 | -0.041 | -32.854
-3 | -0.144 | 0.00618 | -0.042 | -23.379
-2.5 | -0.079 | 0.006 | -0.043 | -13.107
-2 | -0.012 | 0.00591 | -0.043 | -1.988
-1.5 | 0.056 | 0.00582 | -0.044 | 9.592
-1 | 0.124 | 0.00546 | -0.044 | 22.633
-0.5 | 0.192 | 0.00481 | -0.045 | 39.938
0 | 0.26 | 0.00463 | -0.045 | 56.144
0.5 | 0.328 | 0.00421 | -0.046 | 77.785
1 | 0.395 | 0.00447 | -0.046 | 88.509
1.5 | 0.463 | 0.00474 | -0.047 | 97.748
2 | 0.531 | 0.00497 | -0.047 | 106.715
2.5 | 0.595 | 0.00532 | -0.048 | 111.988
3 | 0.661 | 0.00581 | -0.048 | 113.83
3.5 | 0.725 | 0.00667 | -0.049 | 108.732
4 | 0.787 | 0.0065 | -0.049 | 120.97
4.5 | 0.845 | 0.00682 | -0.05 | 123.846
5 | 0.9 | 0.0071 | -0.05 | 126.67
5.5 | 0.941 | 0.00897 | -0.051 | 104.925
6 | 0.964 | 0.00948 | -0.052 | 101.7
6.5 | 0.951 | 0.01032 | -0.052 | 92.144
7 | 0.804 | 0.01112 | -0.052 | 72.324
7.5 | 0.503 | 0.04879 | -0.026 | 10.301
8 | 0.648 | 0.01218 | -0.053 | 53.166
8.5 | 0.673 | 0.01381 | -0.053 | 48.755
9 | 0.581 | 0.0598 | -0.027 | 9.713
9.5 | 0.738 | 0.01401 | -0.054 | 52.667
10 | 0.765 | 0.01548 | -0.055 | 49.424
10.5 | 0.788 | 0.01803 | -0.054 | 43.67
11 | 0.688 | 0.07247 | -0.031 | 9.491
11.5 | 0.852 | 0.01814 | -0.056 | 46.968
12 | 0.875 | 0.02083 | -0.056 | 41.996
12.5 | 0.884 | 0.02758 | -0.054 | 32.067
13 | 0.798 | 0.08395 | -0.036 | 9.511
13.5 | 0.954 | 0.02588 | -0.056 | 36.847
14 | 0.964 | 0.0331 | -0.055 | 29.134
14.5 | 0.879 | 0.09433 | -0.038 | 9.314
15 | 0.913 | 0.0937 | -0.041 | 9.744
15.5 | 0.925 | 0.1068 | -0.037 | 8.661
16 | 0.949 | 0.11489 | -0.037 | 8.263
16.5 | 0.977 | 0.11916 | -0.039 | 8.202
17 | 1.008 | 0.12137 | -0.041 | 8.302
17.5 | 1.03 | 0.13067 | -0.04 | 7.882
18 | 1.05 | 0.14418 | -0.039 | 7.285
18.5 | 1.079 | 0.14816 | -0.04 | 7.28
19 | 1.106 | 0.15152 | -0.042 | 7.3
19.5 | 1.133 | 0.1569 | -0.042 | 7.22
20 | 1.152 | 0.18027 | -0.041 | 6.389

## 128. Re 14M Mach 0.50 (2)
BIGFOIL.COM POLAR EXPORT
NACA64-310 a=0.5
NACA64-310 a=0.5 |  |  |  | Cl Max: | 1.2279 | at alpha= | 7.5 | deg
XFOIL ncrit=9 |  |  |  | L/D Max: | 137.359 | at alpha= | 6 | deg
Re: | 14000000 |  |  | Cd Min: | 0.27616 | at alpha= | -20 | deg
Mach: | 0.5 |  |  | Cl=0 at alpha= | -1.9602 | deg
|  |  |  | @ Cl=0.1, Cd= | 0.0047264
|  |  |  | @ Cl=0.4, Cd= | 0.0037622
|  |  |  | @ Cl=0.6, Cd= | 0.0053569
alpha (deg) | Cl | Cd | Cm | Cl/Cd
-20 | -0.8421 | 0.27616 | 0.0831 | -3.0493
-19.5 | -0.8199 | 0.2667 | 0.0775 | -3.0742
-19 | -0.7971 | 0.2584 | 0.0721 | -3.0848
-18.5 | -0.7736 | 0.25063 | 0.0667 | -3.0866
-18 | -0.7502 | 0.24257 | 0.0613 | -3.0927
-17.5 | -0.7277 | 0.23364 | 0.056 | -3.1146
-17 | -0.7053 | 0.22482 | 0.0507 | -3.1372
-16.5 | -0.6841 | 0.21534 | 0.0454 | -3.1768
-15.5 | -0.6468 | 0.19669 | 0.0357 | -3.2884
-15 | -0.6285 | 0.18722 | 0.0307 | -3.357
-14.5 | -0.608 | 0.17871 | 0.0256 | -3.4022
-14 | -0.5889 | 0.16993 | 0.0205 | -3.4655
-13.5 | -0.5709 | 0.16074 | 0.0152 | -3.5517
-13 | -0.5557 | 0.15101 | 0.0098 | -3.6799
-12.5 | -0.5424 | 0.14118 | 0.0043 | -3.8419
-12 | -0.5289 | 0.13182 | -0.0011 | -4.0123
-11.5 | -0.5166 | 0.12269 | -0.0064 | -4.2106
-11 | -0.51 | 0.11262 | -0.0122 | -4.5285
-10.5 | -0.5024 | 0.10349 | -0.0175 | -4.8546
-10 | -0.4993 | 0.09385 | -0.0233 | -5.3202
-9.5 | -0.4956 | 0.08496 | -0.0287 | -5.8333
-9 | -0.4943 | 0.0762 | -0.0342 | -6.4869
-8.5 | -0.5067 | 0.06575 | -0.0413 | -7.7065
-8 | -0.5146 | 0.05618 | -0.0492 | -9.1598
-7.5 | -0.5469 | 0.04644 | -0.0565 | -11.7765
-7 | -0.5584 | 0.03683 | -0.0591 | -15.1616
-6.5 | -0.5565 | 0.02653 | -0.0592 | -20.9763
-6 | -0.5344 | 0.01708 | -0.0575 | -31.2881
-5.5 | -0.5012 | 0.00824 | -0.0545 | -60.8252
-5 | -0.4325 | 0.00655 | -0.0522 | -66.0305
-4.5 | -0.3595 | 0.00601 | -0.0507 | -59.817
-4 | -0.2871 | 0.00567 | -0.0498 | -50.6349
-3.5 | -0.2156 | 0.00546 | -0.0493 | -39.4872
-3 | -0.145 | 0.00521 | -0.049 | -27.8311
-2.5 | -0.075 | 0.00505 | -0.0489 | -14.8515
-2 | -0.0055 | 0.0049 | -0.0491 | -1.1224
-1.5 | 0.0636 | 0.00479 | -0.0494 | 13.2777
-1 | 0.1323 | 0.00467 | -0.0498 | 28.3298
-0.5 | 0.2005 | 0.00451 | -0.0503 | 44.4568
0 | 0.2685 | 0.00431 | -0.0509 | 62.297
0.5 | 0.336 | 0.00404 | -0.0515 | 83.1683
1 | 0.4028 | 0.00375 | -0.0521 | 107.4133
1.5 | 0.4703 | 0.00388 | -0.0526 | 121.2113
2 | 0.5324 | 0.00486 | -0.0526 | 109.5473
2.5 | 0.5973 | 0.00534 | -0.0526 | 111.8539
3 | 0.6627 | 0.00575 | -0.0525 | 115.2522
3.5 | 0.7289 | 0.00613 | -0.0521 | 118.907
4 | 0.7966 | 0.00642 | -0.0517 | 124.081
4.5 | 0.8651 | 0.00668 | -0.0511 | 129.506
5 | 0.9338 | 0.007 | -0.0501 | 133.4
5.5 | 1.0023 | 0.0074 | -0.0488 | 135.4459
6 | 1.0714 | 0.0078 | -0.047 | 137.359
6.5 | 1.1392 | 0.00833 | -0.0443 | 136.7587
7 | 1.1989 | 0.00915 | -0.0395 | 131.0273
7.5 | 1.2279 | 0.01232 | -0.0308 | 99.6672
8 | 1.2181 | 0.01824 | -0.0193 | 66.7818
8.5 | 1.192 | 0.0243 | -0.0083 | 49.0535
9 | 1.1604 | 0.03105 | -0.0011 | 37.372
9.5 | 1.1267 | 0.03882 | 0.0022 | 29.0237
10 | 1.0899 | 0.04818 | 0.0018 | 22.6214
10.5 | 1.0562 | 0.05883 | -0.0021 | 17.9534
11 | 1.0246 | 0.0714 | -0.0093 | 14.3501
11.5 | 0.9996 | 0.08563 | -0.0193 | 11.6735
12 | 0.9839 | 0.10162 | -0.0304 | 9.6821
12.5 | 0.973 | 0.11702 | -0.0401 | 8.3148

## 129. Re 16M Mach 0.00 (1)
BIGFOIL.COM POLAR EXPORT
NACA64-310 a=0.5
NACA64-310 a=0.5 |  |  |  | Cl Max: | 1.097 | at alpha= | 9.5 | deg
JavaFoil+Calcfoil stall+Eppler ext transition |  |  |  | L/D Max: | 140.928 | at alpha= | 8 | deg
Re: | 16000000 |  |  | Cd Min: | 0.00471 | at alpha= | 1 | deg
Mach: | 0 |  |  | Cl=0 at alpha= | -1.9138 | deg
|  |  |  | @ Cl=0.1, Cd= | 0.0054595
|  |  |  | @ Cl=0.4, Cd= | 0.0048673
|  |  |  | @ Cl=0.6, Cd= | 0.0057279
alpha (deg) | Cl | Cd | Cm | Cl/Cd
-14.5 | -0.473 | 0.10006 | -0.013 | -4.724
-14 | -0.492 | 0.09519 | -0.014 | -5.174
-13.5 | -0.511 | 0.08999 | -0.014 | -5.681
-13 | -0.529 | 0.08448 | -0.014 | -6.26
-12.5 | -0.544 | 0.08074 | -0.014 | -6.737
-12 | -0.554 | 0.0757 | -0.014 | -7.315
-11.5 | -0.559 | 0.07051 | -0.015 | -7.926
-11 | -0.562 | 0.06526 | -0.016 | -8.604
-10.5 | -0.565 | 0.05713 | -0.018 | -9.889
-10 | -0.625 | 0.01961 | -0.027 | -31.876
-9.5 | -0.672 | 0.00859 | -0.031 | -78.205
-9 | -0.654 | 0.00826 | -0.031 | -79.202
-8.5 | -0.632 | 0.00782 | -0.032 | -80.852
-8 | -0.604 | 0.00752 | -0.032 | -80.347
-7.5 | -0.572 | 0.00721 | -0.032 | -79.361
-7 | -0.535 | 0.00697 | -0.033 | -76.724
-6.5 | -0.494 | 0.0068 | -0.033 | -72.588
-6 | -0.449 | 0.0066 | -0.034 | -68.002
-5.5 | -0.401 | 0.00643 | -0.034 | -62.334
-5 | -0.349 | 0.00629 | -0.035 | -55.544
-4.5 | -0.295 | 0.00616 | -0.035 | -47.976
-4 | -0.24 | 0.00603 | -0.035 | -39.782
-3.5 | -0.184 | 0.00588 | -0.036 | -31.247
-3 | -0.126 | 0.00577 | -0.036 | -21.887
-2.5 | -0.069 | 0.0057 | -0.037 | -12.015
-2 | -0.01 | 0.00562 | -0.037 | -1.814
-1.5 | 0.048 | 0.00553 | -0.038 | 8.75
-1 | 0.107 | 0.00545 | -0.038 | 19.662
-0.5 | 0.166 | 0.00496 | -0.039 | 33.544
0 | 0.225 | 0.00485 | -0.039 | 46.454
0.5 | 0.284 | 0.00477 | -0.04 | 59.42
1 | 0.342 | 0.00471 | -0.04 | 72.676
1.5 | 0.401 | 0.00487 | -0.041 | 82.342
2 | 0.46 | 0.00503 | -0.041 | 91.431
2.5 | 0.517 | 0.00527 | -0.041 | 98.042
3 | 0.574 | 0.00555 | -0.042 | 103.515
3.5 | 0.631 | 0.00594 | -0.042 | 106.126
4 | 0.686 | 0.00642 | -0.043 | 106.991
4.5 | 0.741 | 0.00639 | -0.043 | 116.033
5 | 0.795 | 0.00663 | -0.044 | 119.787
5.5 | 0.845 | 0.00687 | -0.044 | 122.906
6 | 0.892 | 0.0071 | -0.045 | 125.599
6.5 | 0.936 | 0.00682 | -0.045 | 137.282
7 | 0.976 | 0.00704 | -0.046 | 138.645
7.5 | 1.011 | 0.00733 | -0.046 | 137.998
8 | 1.042 | 0.00739 | -0.047 | 140.928
8.5 | 1.067 | 0.00934 | -0.047 | 114.264
9 | 1.087 | 0.00979 | -0.047 | 111.049
9.5 | 1.097 | 0.01033 | -0.048 | 106.23
10 | 1.094 | 0.01082 | -0.048 | 101.156
10.5 | 1.084 | 0.01138 | -0.049 | 95.223
11 | 1.065 | 0.01209 | -0.049 | 88.134
11.5 | 1.039 | 0.01301 | -0.049 | 79.902
12 | 1.007 | 0.01401 | -0.049 | 71.887
12.5 | 0.968 | 0.0156 | -0.049 | 62.032
13 | 0.921 | 0.01829 | -0.049 | 50.354
13.5 | 0.765 | 0.07218 | -0.036 | 10.598
14 | 0.727 | 0.0786 | -0.035 | 9.254
14.5 | 0.687 | 0.08782 | -0.033 | 7.824

## 130. Re 16M Mach 0.00 (2)
BIGFOIL.COM POLAR EXPORT
NACA64-310 a=0.5
NACA64-310 a=0.5 |  |  |  | Cl Max: | 1.852 | at alpha= | 20 | deg
XFOIL ncrit=9 |  |  |  | L/D Max: | 145.308 | at alpha= | 8 | deg
Re: | 16000000 |  |  | Cd Min: | 0.04931 | at alpha= | -20 | deg
Mach: | 0 |  |  | Cl=0 at alpha= | -1.9505 | deg
|  |  |  | @ Cl=0.1, Cd= | 0.0045632
|  |  |  | @ Cl=0.4, Cd= | 0.0044512
|  |  |  | @ Cl=0.6, Cd= | 0.0055083
alpha (deg) | Cl | Cd | Cm | Cl/Cd
-20 | -1.5275 | 0.04931 | -0.0527 | -30.9775
-19.5 | -1.5729 | 0.03777 | -0.0594 | -41.6442
-19 | -1.5924 | 0.03157 | -0.0604 | -50.4403
-18.5 | -1.6073 | 0.02741 | -0.0578 | -58.6392
-18 | -1.6208 | 0.02495 | -0.0511 | -64.9619
-17.5 | -1.6026 | 0.02307 | -0.0475 | -69.4668
-17 | -1.574 | 0.02127 | -0.0453 | -74.0009
-16 | -1.5037 | 0.018 | -0.0418 | -83.5389
-15.5 | -1.467 | 0.01649 | -0.0399 | -88.963
-15 | -1.4242 | 0.01518 | -0.0388 | -93.8208
-14.5 | -1.3786 | 0.01404 | -0.0381 | -98.1909
-14 | -1.3301 | 0.01318 | -0.0376 | -100.9181
-13.5 | -1.2804 | 0.01241 | -0.0372 | -103.1749
-13 | -1.2295 | 0.01172 | -0.0369 | -104.9061
-12.5 | -1.1779 | 0.01108 | -0.0366 | -106.3087
-12 | -1.1257 | 0.01047 | -0.0365 | -107.5167
-11.5 | -1.0735 | 0.00978 | -0.0363 | -109.7648
-11 | -1.0206 | 0.00916 | -0.0362 | -111.4192
-10.5 | -0.9666 | 0.00869 | -0.0362 | -111.2313
-10 | -0.912 | 0.00829 | -0.0363 | -110.0121
-9.5 | -0.857 | 0.00794 | -0.0364 | -107.9345
-9 | -0.8017 | 0.0076 | -0.0366 | -105.4868
-8.5 | -0.7465 | 0.00716 | -0.0367 | -104.2598
-8 | -0.6907 | 0.00684 | -0.0369 | -100.9795
-7.5 | -0.6345 | 0.00659 | -0.0372 | -96.2822
-7 | -0.578 | 0.00636 | -0.0375 | -90.8805
-6 | -0.4646 | 0.00594 | -0.0381 | -78.2155
-5.5 | -0.4078 | 0.00566 | -0.0384 | -72.0495
-5 | -0.3507 | 0.00549 | -0.0388 | -63.8798
-3.5 | -0.1786 | 0.00502 | -0.0399 | -35.5777
-2.5 | -0.0634 | 0.0048 | -0.0408 | -13.2083
-2 | -0.0057 | 0.00471 | -0.0413 | -1.2102
-1.5 | 0.0519 | 0.00463 | -0.0417 | 11.2095
-1 | 0.1095 | 0.00455 | -0.0422 | 24.0659
-0.5 | 0.167 | 0.0044 | -0.0427 | 37.9545
0 | 0.2244 | 0.00428 | -0.0432 | 52.4299
1 | 0.3377 | 0.00394 | -0.0443 | 85.7107
1.5 | 0.3929 | 0.0044 | -0.0447 | 89.2955
2 | 0.4484 | 0.0048 | -0.0451 | 93.4167
3 | 0.56 | 0.00535 | -0.0458 | 104.6729
3.5 | 0.6156 | 0.00557 | -0.0461 | 110.5206
4 | 0.6714 | 0.00576 | -0.0464 | 116.5625
4.5 | 0.7275 | 0.00594 | -0.0467 | 122.4747
5 | 0.7834 | 0.00612 | -0.047 | 128.0065
5.5 | 0.8389 | 0.00635 | -0.0473 | 132.1102
6 | 0.8941 | 0.00658 | -0.0475 | 135.8815
6.5 | 0.9489 | 0.00683 | -0.0476 | 138.9312
7 | 1.0031 | 0.00708 | -0.0477 | 141.6808
7.5 | 1.0555 | 0.00738 | -0.0474 | 143.0217
8 | 1.1087 | 0.00763 | -0.0472 | 145.308
8.5 | 1.1619 | 0.00803 | -0.0472 | 144.6949
9 | 1.2143 | 0.0085 | -0.0471 | 142.8588
9.5 | 1.2664 | 0.00892 | -0.047 | 141.9731
10 | 1.3171 | 0.00947 | -0.0466 | 139.0813
10.5 | 1.3668 | 0.01006 | -0.0461 | 135.8648
11 | 1.4166 | 0.01058 | -0.0457 | 133.8941
11.5 | 1.4651 | 0.01114 | -0.0451 | 131.5171
12 | 1.5121 | 0.01179 | -0.0442 | 128.2528
12.5 | 1.5553 | 0.01268 | -0.0429 | 122.6577
13.5 | 1.6373 | 0.01443 | -0.0395 | 113.465
14 | 1.6753 | 0.01528 | -0.0375 | 109.6401
14.5 | 1.7049 | 0.01617 | -0.0339 | 105.436
15 | 1.7211 | 0.01725 | -0.0284 | 99.7739
15.5 | 1.7399 | 0.01865 | -0.0241 | 93.2922
16 | 1.7615 | 0.02012 | -0.0209 | 87.5497
16.5 | 1.7805 | 0.02194 | -0.0178 | 81.1531
17 | 1.7975 | 0.02409 | -0.015 | 74.616
17.5 | 1.8131 | 0.02651 | -0.0127 | 68.3931
18 | 1.825 | 0.02942 | -0.0106 | 62.0326
18.5 | 1.8353 | 0.03267 | -0.0089 | 56.1769
19 | 1.8473 | 0.03593 | -0.0078 | 51.4139
19.5 | 1.8489 | 0.04049 | -0.007 | 45.6631
20 | 1.852 | 0.04525 | -0.0069 | 40.9282

## 131. Re 16M Mach 0.10 (1)
BIGFOIL.COM POLAR EXPORT
NACA64-310 a=0.5
NACA64-310 a=0.5 |  |  |  | Cl Max: | 1.092 | at alpha= | 9.5 | deg
JavaFoil+Calcfoil stall+Eppler ext transition |  |  |  | L/D Max: | 139.468 | at alpha= | 8 | deg
Re: | 16000000 |  |  | Cd Min: | 0.00473 | at alpha= | 1 | deg
Mach: | 0.1 |  |  | Cl=0 at alpha= | -1.9152 | deg
|  |  |  | @ Cl=0.1, Cd= | 0.0055054
|  |  |  | @ Cl=0.4, Cd= | 0.0048344
|  |  |  | @ Cl=0.6, Cd= | 0.0057374
alpha (deg) | Cl | Cd | Cm | Cl/Cd
-14.5 | -0.436 | 0.0998 | -0.013 | -4.364
-14 | -0.458 | 0.09571 | -0.014 | -4.791
-13.5 | -0.481 | 0.09024 | -0.014 | -5.326
-13 | -0.502 | 0.0846 | -0.014 | -5.933
-12.5 | -0.52 | 0.08057 | -0.014 | -6.459
-12 | -0.533 | 0.07608 | -0.014 | -7.009
-11.5 | -0.541 | 0.07145 | -0.015 | -7.573
-11 | -0.548 | 0.06466 | -0.016 | -8.477
-10.5 | -0.551 | 0.05921 | -0.018 | -9.307
-10 | -0.554 | 0.05134 | -0.02 | -10.794
-9.5 | -0.659 | 0.00901 | -0.031 | -73.123
-9 | -0.649 | 0.00837 | -0.031 | -77.556
-8.5 | -0.628 | 0.00788 | -0.032 | -79.756
-8 | -0.603 | 0.00753 | -0.032 | -79.99
-7.5 | -0.571 | 0.00725 | -0.033 | -78.827
-7 | -0.535 | 0.00702 | -0.033 | -76.199
-6.5 | -0.495 | 0.00681 | -0.033 | -72.674
-6 | -0.45 | 0.00663 | -0.034 | -67.875
-5.5 | -0.402 | 0.00645 | -0.034 | -62.284
-5 | -0.351 | 0.00629 | -0.035 | -55.808
-4.5 | -0.297 | 0.00617 | -0.035 | -48.09
-4 | -0.241 | 0.00602 | -0.036 | -40.024
-3.5 | -0.184 | 0.00592 | -0.036 | -31.157
-3 | -0.127 | 0.00581 | -0.037 | -21.863
-2.5 | -0.069 | 0.00572 | -0.037 | -12.042
-2 | -0.01 | 0.00561 | -0.037 | -1.827
-1.5 | 0.049 | 0.00554 | -0.038 | 8.785
-1 | 0.108 | 0.0055 | -0.038 | 19.594
-0.5 | 0.167 | 0.00498 | -0.039 | 33.539
0 | 0.226 | 0.00483 | -0.039 | 46.87
0.5 | 0.285 | 0.00478 | -0.04 | 59.682
1 | 0.344 | 0.00473 | -0.04 | 72.823
1.5 | 0.403 | 0.00484 | -0.041 | 83.251
2 | 0.462 | 0.00503 | -0.041 | 91.885
2.5 | 0.519 | 0.00525 | -0.042 | 98.85
3 | 0.577 | 0.00558 | -0.042 | 103.395
3.5 | 0.634 | 0.00597 | -0.043 | 106.124
4 | 0.69 | 0.00644 | -0.043 | 107.066
4.5 | 0.745 | 0.00644 | -0.044 | 115.668
5 | 0.798 | 0.00664 | -0.044 | 120.234
5.5 | 0.849 | 0.00686 | -0.044 | 123.641
6 | 0.896 | 0.0071 | -0.045 | 126.236
6.5 | 0.939 | 0.00681 | -0.045 | 137.91
7 | 0.979 | 0.00704 | -0.046 | 139.125
7.5 | 1.014 | 0.00733 | -0.046 | 138.271
8 | 1.043 | 0.00748 | -0.047 | 139.468
8.5 | 1.067 | 0.00944 | -0.047 | 113.042
9 | 1.084 | 0.00991 | -0.048 | 109.368
9.5 | 1.092 | 0.01045 | -0.048 | 104.454
10 | 1.086 | 0.01097 | -0.049 | 98.974
10.5 | 1.071 | 0.01168 | -0.049 | 91.679
11 | 1.047 | 0.01247 | -0.049 | 83.982
11.5 | 1.016 | 0.01333 | -0.049 | 76.232
12 | 0.978 | 0.01447 | -0.05 | 67.572
12.5 | 0.932 | 0.01628 | -0.049 | 57.253
13 | 0.871 | 0.02134 | -0.049 | 40.843
13.5 | 0.714 | 0.08363 | -0.031 | 8.536
14 | 0.674 | 0.09042 | -0.03 | 7.456
14.5 | 0.638 | 0.09255 | -0.031 | 6.895

## 132. Re 16M Mach 0.10 (2)
BIGFOIL.COM POLAR EXPORT
NACA64-310 a=0.5
NACA64-310 a=0.5 |  |  |  | Cl Max: | 1.8307 | at alpha= | 19 | deg
XFOIL ncrit=9 |  |  |  | L/D Max: | 145.15 | at alpha= | 8 | deg
Re: | 16000000 |  |  | Cd Min: | 0.05258 | at alpha= | -19 | deg
Mach: | 0.1 |  |  | Cl=0 at alpha= | -1.9508 | deg
|  |  |  | @ Cl=0.1, Cd= | 0.0045641
|  |  |  | @ Cl=0.4, Cd= | 0.0044254
|  |  |  | @ Cl=0.6, Cd= | 0.0055042
alpha (deg) | Cl | Cd | Cm | Cl/Cd
-19 | -1.4418 | 0.05258 | -0.053 | -27.4211
-18.5 | -1.5036 | 0.03835 | -0.0624 | -39.2073
-18 | -1.5339 | 0.03129 | -0.0635 | -49.0221
-17.5 | -1.5481 | 0.02757 | -0.0599 | -56.1516
-17 | -1.5596 | 0.02491 | -0.0528 | -62.6094
-16.5 | -1.5367 | 0.02263 | -0.0498 | -67.9054
-16 | -1.5055 | 0.02057 | -0.0475 | -73.1891
-15.5 | -1.471 | 0.019 | -0.045 | -77.4211
-15 | -1.4293 | 0.01756 | -0.0435 | -81.3952
-14.5 | -1.389 | 0.01561 | -0.0419 | -88.9814
-14 | -1.3425 | 0.01432 | -0.0408 | -93.75
-13.5 | -1.2944 | 0.0131 | -0.04 | -98.8092
-13 | -1.2432 | 0.01225 | -0.0393 | -101.4857
-12.5 | -1.1909 | 0.01151 | -0.0388 | -103.4666
-12 | -1.1377 | 0.01085 | -0.0385 | -104.8571
-11.5 | -1.0841 | 0.0102 | -0.0381 | -106.2843
-11 | -1.0306 | 0.00949 | -0.0378 | -108.5985
-10.5 | -0.9763 | 0.00888 | -0.0376 | -109.9437
-10 | -0.9209 | 0.00843 | -0.0375 | -109.2408
-9.5 | -0.8651 | 0.00805 | -0.0375 | -107.4658
-8.5 | -0.7529 | 0.00727 | -0.0375 | -103.5626
-8 | -0.6966 | 0.0069 | -0.0376 | -100.9565
-7.5 | -0.6397 | 0.00663 | -0.0378 | -96.4857
-7 | -0.5826 | 0.00639 | -0.038 | -91.1737
-5.5 | -0.4107 | 0.00569 | -0.0388 | -72.1793
-5 | -0.3532 | 0.0055 | -0.0391 | -64.2182
-4.5 | -0.2954 | 0.00535 | -0.0395 | -55.215
-4 | -0.2375 | 0.00522 | -0.0399 | -45.4981
-3.5 | -0.1797 | 0.00503 | -0.0402 | -35.7256
-2.5 | -0.0637 | 0.0048 | -0.0411 | -13.2708
-2 | -0.0057 | 0.00471 | -0.0415 | -1.2102
-1.5 | 0.0522 | 0.00463 | -0.042 | 11.2743
-1 | 0.1102 | 0.00455 | -0.0424 | 24.2198
-0.5 | 0.168 | 0.0044 | -0.0429 | 38.1818
0 | 0.2258 | 0.00428 | -0.0434 | 52.757
1 | 0.3397 | 0.00394 | -0.0446 | 86.2183
1.5 | 0.3953 | 0.00439 | -0.045 | 90.0456
2 | 0.4511 | 0.00481 | -0.0453 | 93.7838
2.5 | 0.5072 | 0.00511 | -0.0457 | 99.2564
3 | 0.5633 | 0.00536 | -0.046 | 105.0933
3.5 | 0.6193 | 0.00558 | -0.0463 | 110.9857
4 | 0.6755 | 0.00577 | -0.0466 | 117.0711
4.5 | 0.7319 | 0.00596 | -0.0469 | 122.802
5 | 0.7882 | 0.00614 | -0.0472 | 128.3713
5.5 | 0.8441 | 0.00638 | -0.0474 | 132.3041
6 | 0.8997 | 0.00662 | -0.0476 | 135.9063
6.5 | 0.955 | 0.00686 | -0.0477 | 139.2128
7 | 1.0096 | 0.00713 | -0.0476 | 141.5989
7.5 | 1.0625 | 0.00742 | -0.0473 | 143.1941
8 | 1.1162 | 0.00769 | -0.0471 | 145.1495
8.5 | 1.1697 | 0.00813 | -0.0469 | 143.8745
9 | 1.2228 | 0.00858 | -0.0467 | 142.5175
9.5 | 1.2754 | 0.00904 | -0.0465 | 141.0841
10 | 1.3261 | 0.00964 | -0.0459 | 137.5622
10.5 | 1.3768 | 0.0102 | -0.0454 | 134.9804
11 | 1.4269 | 0.01075 | -0.0447 | 132.7349
11.5 | 1.4754 | 0.01138 | -0.0439 | 129.6485
12 | 1.5215 | 0.01215 | -0.0427 | 125.2263
12.5 | 1.5632 | 0.0132 | -0.0408 | 118.4242
13 | 1.6061 | 0.01401 | -0.0391 | 114.6395
13.5 | 1.6457 | 0.01492 | -0.037 | 110.3016
14 | 1.6819 | 0.01585 | -0.0343 | 106.1136
14.5 | 1.7002 | 0.01683 | -0.0285 | 101.022
15 | 1.7189 | 0.01816 | -0.0238 | 94.6531
15.5 | 1.7372 | 0.01985 | -0.0197 | 87.5164
16 | 1.7589 | 0.02154 | -0.0166 | 81.6574
16.5 | 1.7769 | 0.02367 | -0.0136 | 75.0697
17 | 1.7917 | 0.02623 | -0.0109 | 68.3073
17.5 | 1.8053 | 0.02908 | -0.0086 | 62.0805
18 | 1.8138 | 0.03259 | -0.0067 | 55.6551
18.5 | 1.8201 | 0.03652 | -0.0053 | 49.8384
19 | 1.8307 | 0.04032 | -0.0046 | 45.4043
19.5 | 1.8263 | 0.04604 | -0.0045 | 39.6677
20 | 1.8246 | 0.0519 | -0.0051 | 35.1561

## 133. Re 16M Mach 0.25 (1)
BIGFOIL.COM POLAR EXPORT
NACA64-310 a=0.5
NACA64-310 a=0.5 |  |  |  | Cl Max: | 1.056 | at alpha= | 9 | deg
JavaFoil+Calcfoil stall+Eppler ext transition |  |  |  | L/D Max: | 136.851 | at alpha= | 6.5 | deg
Re: | 16000000 |  |  | Cd Min: | 0.00463 | at alpha= | 0 | deg
Mach: | 0.25 |  |  | Cl=0 at alpha= | -1.9098 | deg
|  |  |  | @ Cl=0.1, Cd= | 0.0055162
|  |  |  | @ Cl=0.4, Cd= | 0.09744
|  |  |  | @ Cl=0.6, Cd= | 0.09744
alpha (deg) | Cl | Cd | Cm | Cl/Cd
-13 | -0.243 | 0.0878 | -0.014 | -2.773
-12.5 | -0.303 | 0.08374 | -0.014 | -3.62
-12 | -0.35 | 0.07827 | -0.015 | -4.475
-11.5 | -0.389 | 0.07342 | -0.015 | -5.292
-11 | -0.421 | 0.06936 | -0.015 | -6.07
-10.5 | -0.447 | 0.06529 | -0.015 | -6.847
-10 | -0.467 | 0.06086 | -0.016 | -7.673
-9.5 | -0.48 | 0.05649 | -0.017 | -8.496
-9 | -0.484 | 0.05412 | -0.017 | -8.941
-8.5 | -0.494 | 0.04148 | -0.022 | -11.913
-8 | -0.583 | 0.00788 | -0.033 | -73.965
-7.5 | -0.562 | 0.0075 | -0.034 | -74.91
-7 | -0.533 | 0.0072 | -0.034 | -74.011
-6.5 | -0.497 | 0.00699 | -0.034 | -71.137
-6 | -0.455 | 0.00676 | -0.035 | -67.411
-5.5 | -0.409 | 0.00657 | -0.035 | -62.232
-5 | -0.358 | 0.00639 | -0.036 | -56.008
-4.5 | -0.303 | 0.00625 | -0.036 | -48.53
-4 | -0.247 | 0.00607 | -0.037 | -40.671
-3.5 | -0.189 | 0.00595 | -0.037 | -31.769
-3 | -0.13 | 0.00583 | -0.038 | -22.336
-2.5 | -0.071 | 0.00575 | -0.038 | -12.282
-2 | -0.011 | 0.00567 | -0.039 | -1.857
-1.5 | 0.05 | 0.00559 | -0.039 | 8.937
-1 | 0.111 | 0.0055 | -0.039 | 20.138
-0.5 | 0.172 | 0.005 | -0.04 | 34.352
0 | 0.233 | 0.00463 | -0.04 | 50.169
0.5 | 0.293 | 0.00479 | -0.041 | 61.143
1 | 0.354 | 0.00471 | -0.041 | 75.116
1.5 | 0.414 | 0.00487 | -0.042 | 84.99
2 | 0.475 | 0.00508 | -0.042 | 93.382
2.5 | 0.533 | 0.00535 | -0.043 | 99.72
3 | 0.593 | 0.00565 | -0.043 | 104.88
3.5 | 0.651 | 0.00627 | -0.044 | 103.787
4 | 0.708 | 0.00637 | -0.044 | 111.113
4.5 | 0.764 | 0.00655 | -0.045 | 116.572
5 | 0.818 | 0.00678 | -0.045 | 120.776
5.5 | 0.869 | 0.00702 | -0.046 | 123.73
6 | 0.915 | 0.00674 | -0.046 | 135.627
6.5 | 0.956 | 0.00699 | -0.047 | 136.851
7 | 0.992 | 0.00725 | -0.047 | 136.785
7.5 | 1.021 | 0.00763 | -0.048 | 133.869
8 | 1.042 | 0.00947 | -0.048 | 109.969
8.5 | 1.054 | 0.00997 | -0.049 | 105.708
9 | 1.056 | 0.01061 | -0.049 | 99.539
9.5 | 1.043 | 0.01122 | -0.049 | 92.9
10 | 1.007 | 0.01214 | -0.05 | 82.876
10.5 | 0.956 | 0.01308 | -0.05 | 73.047
11 | 0.886 | 0.01496 | -0.05 | 59.217
11.5 | 0.681 | 0.07079 | -0.029 | 9.627
12 | 0.618 | 0.07124 | -0.032 | 8.68
12.5 | 0.537 | 0.0828 | -0.027 | 6.487
13 | 0.456 | 0.0904 | -0.026 | 5.048
13.5 | 0.372 | 0.09237 | -0.028 | 4.028
14 | 0.278 | 0.09744 | -0.028 | 2.849

## 134. Re 16M Mach 0.25 (2)
BIGFOIL.COM POLAR EXPORT
NACA64-310 a=0.5
NACA64-310 a=0.5 |  |  |  | Cl Max: | 1.6415 | at alpha= | 14.5 | deg
XFOIL ncrit=9 |  |  |  | L/D Max: | 143.451 | at alpha= | 7.5 | deg
Re: | 16000000 |  |  | Cd Min: | 0.20743 | at alpha= | -17.5 | deg
Mach: | 0.25 |  |  | Cl=0 at alpha= | -1.9524 | deg
|  |  |  | @ Cl=0.1, Cd= | 0.0045766
|  |  |  | @ Cl=0.4, Cd= | 0.0042748
|  |  |  | @ Cl=0.6, Cd= | 0.0054896
alpha (deg) | Cl | Cd | Cm | Cl/Cd
-17.5 | -0.6882 | 0.20743 | 0.0432 | -3.3177
-17 | -0.6708 | 0.20002 | 0.0386 | -3.3537
-16.5 | -0.6658 | 0.18677 | 0.0323 | -3.5648
-16 | -0.6773 | 0.169 | 0.0237 | -4.0077
-15.5 | -0.6935 | 0.15202 | 0.0144 | -4.5619
-15 | -0.6882 | 0.14221 | 0.0086 | -4.8393
-14.5 | -1.0429 | 0.05979 | -0.0499 | -17.4427
-14 | -1.0491 | 0.04951 | -0.0594 | -21.1897
-13.5 | -1.1297 | 0.037 | -0.0669 | -30.5324
-13 | -1.1868 | 0.03059 | -0.0601 | -38.797
-12.5 | -1.2237 | 0.0204 | -0.0554 | -59.9853
-12 | -1.1934 | 0.01581 | -0.0524 | -75.4839
-11.5 | -1.1441 | 0.0134 | -0.05 | -85.3806
-11 | -1.0885 | 0.01185 | -0.0482 | -91.8565
-10.5 | -1.0302 | 0.01073 | -0.0467 | -96.0112
-10 | -0.9708 | 0.00982 | -0.0454 | -98.8595
-9.5 | -0.9117 | 0.00893 | -0.0442 | -102.0941
-9 | -0.8512 | 0.00835 | -0.0434 | -101.9401
-8.5 | -0.7904 | 0.00787 | -0.0427 | -100.432
-8 | -0.7298 | 0.00742 | -0.0421 | -98.3558
-7.5 | -0.6695 | 0.00695 | -0.0416 | -96.3309
-7 | -0.6088 | 0.00662 | -0.0413 | -91.9637
-6.5 | -0.5481 | 0.00637 | -0.0412 | -86.044
-6 | -0.4875 | 0.00613 | -0.0411 | -79.5269
-5.5 | -0.4272 | 0.00584 | -0.0411 | -73.1507
-5 | -0.367 | 0.00559 | -0.0411 | -65.653
-4.5 | -0.3066 | 0.00541 | -0.0413 | -56.6728
-3.5 | -0.1861 | 0.00509 | -0.0418 | -36.5619
-3 | -0.126 | 0.00494 | -0.0421 | -25.5061
-2.5 | -0.0658 | 0.00483 | -0.0425 | -13.6232
-2 | -0.0057 | 0.00472 | -0.0429 | -1.2076
-1.5 | 0.0542 | 0.00463 | -0.0433 | 11.7063
-1 | 0.1142 | 0.00456 | -0.0438 | 25.0439
-0.5 | 0.1739 | 0.00441 | -0.0443 | 39.4331
0 | 0.2335 | 0.00427 | -0.0448 | 54.6838
1 | 0.3511 | 0.0039 | -0.0459 | 90.0256
1.5 | 0.4085 | 0.00434 | -0.0463 | 94.1244
2 | 0.4658 | 0.00483 | -0.0467 | 96.4389
2.5 | 0.5237 | 0.00514 | -0.047 | 101.8872
3 | 0.5816 | 0.00541 | -0.0473 | 107.5046
3.5 | 0.6394 | 0.00566 | -0.0475 | 112.9682
4 | 0.6978 | 0.00586 | -0.0477 | 119.0785
4.5 | 0.7564 | 0.00607 | -0.0479 | 124.6129
5 | 0.8149 | 0.00628 | -0.048 | 129.7611
5.5 | 0.8733 | 0.00651 | -0.048 | 134.1475
6 | 0.9312 | 0.0068 | -0.0479 | 136.9412
6.5 | 0.9891 | 0.00706 | -0.0477 | 140.0992
7 | 1.0459 | 0.0074 | -0.0473 | 141.3378
7.5 | 1.1017 | 0.00768 | -0.0465 | 143.4505
8 | 1.1577 | 0.00809 | -0.0458 | 143.1026
8.5 | 1.2142 | 0.00857 | -0.0452 | 141.6803
9 | 1.2696 | 0.00914 | -0.0442 | 138.9059
9.5 | 1.3238 | 0.00979 | -0.0431 | 135.2196
10 | 1.378 | 0.01042 | -0.0418 | 132.2457
10.5 | 1.4306 | 0.01114 | -0.0402 | 128.4201
11 | 1.4796 | 0.01209 | -0.038 | 122.3821
11.5 | 1.5259 | 0.01316 | -0.0353 | 115.9498
12 | 1.568 | 0.01438 | -0.0319 | 109.0403
12.5 | 1.5986 | 0.01604 | -0.0269 | 99.6633
13 | 1.6102 | 0.01765 | -0.0191 | 91.2295
13.5 | 1.6199 | 0.02011 | -0.0128 | 80.552
14 | 1.6355 | 0.02261 | -0.008 | 72.3352
14.5 | 1.6415 | 0.02614 | -0.0034 | 62.7965
15 | 1.6302 | 0.03142 | 0.0006 | 51.8842
15.5 | 1.6071 | 0.03838 | 0.003 | 41.8734
16 | 1.5993 | 0.0446 | 0.0037 | 35.8587
16.5 | 1.5651 | 0.05456 | 0.0021 | 28.6859
17 | 1.5317 | 0.06588 | -0.0019 | 23.2498
17.5 | 1.5003 | 0.07846 | -0.0081 | 19.1218
18 | 1.4565 | 0.09468 | -0.0177 | 15.3834
18.5 | 1.4192 | 0.11159 | -0.0288 | 12.718
19 | 1.3921 | 0.12745 | -0.0392 | 10.9227
19.5 | 1.3112 | 0.15537 | -0.0582 | 8.4392

## 135. Re 16M Mach 0.50 (1)
BIGFOIL.COM POLAR EXPORT
NACA64-310 a=0.5
NACA64-310 a=0.5 |  |  |  | Cl Max: | 1.152 | at alpha= | 20 | deg
JavaFoil+Calcfoil stall+Eppler ext transition |  |  |  | L/D Max: | 129.233 | at alpha= | 5 | deg
Re: | 16000000 |  |  | Cd Min: | 0.00452 | at alpha= | 0.5 | deg
Mach: | 0.5 |  |  | Cl=0 at alpha= | -1.9118 | deg
|  |  |  | @ Cl=0.1, Cd= | 0.0055
|  |  |  | @ Cl=0.4, Cd= | 0.0046594
|  |  |  | @ Cl=0.6, Cd= | 0.0054341
alpha (deg) | Cl | Cd | Cm | Cl/Cd
-20 | -0.974 | 0.17235 | -0.016 | -5.652
-19.5 | -0.95 | 0.15384 | -0.016 | -6.174
-19 | -0.923 | 0.14791 | -0.016 | -6.238
-18.5 | -0.895 | 0.14272 | -0.016 | -6.274
-18 | -0.868 | 0.13947 | -0.016 | -6.225
-17.5 | -0.842 | 0.13046 | -0.017 | -6.456
-17 | -0.814 | 0.13292 | -0.017 | -6.127
-16.5 | -0.792 | 0.11132 | -0.018 | -7.113
-16 | -0.763 | 0.10852 | -0.018 | -7.033
-15.5 | -0.738 | 0.10076 | -0.018 | -7.325
-15 | -0.723 | 0.08235 | -0.021 | -8.784
-14.5 | -0.698 | 0.07681 | -0.021 | -9.087
-14 | -0.654 | 0.09561 | -0.017 | -6.836
-13.5 | -0.627 | 0.09058 | -0.018 | -6.922
-13 | -0.603 | 0.08145 | -0.019 | -7.397
-12.5 | -0.58 | 0.07222 | -0.02 | -8.025
-12 | -0.564 | 0.05814 | -0.024 | -9.697
-11.5 | -0.621 | 0.01299 | -0.033 | -47.826
-11 | -0.491 | 0.07197 | -0.018 | -6.824
-10.5 | -0.464 | 0.06727 | -0.018 | -6.901
-10 | -0.44 | 0.05838 | -0.02 | -7.544
-9.5 | -0.436 | 0.03655 | -0.028 | -11.92
-9 | -0.474 | 0.00916 | -0.036 | -51.746
-8.5 | -0.441 | 0.00883 | -0.036 | -49.977
-8 | -0.329 | 0.05115 | -0.018 | -6.427
-7.5 | -0.302 | 0.04787 | -0.018 | -6.305
-7 | -0.276 | 0.04297 | -0.021 | -6.426
-6.5 | -0.307 | 0.00742 | -0.038 | -41.415
-6 | -0.221 | 0.04056 | -0.019 | -5.445
-5.5 | -0.396 | 0.00724 | -0.039 | -54.767
-5 | -0.375 | 0.00691 | -0.04 | -54.281
-4.5 | -0.326 | 0.00662 | -0.04 | -49.266
-4 | -0.27 | 0.00641 | -0.041 | -42.11
-3.5 | -0.209 | 0.00624 | -0.041 | -33.44
-3 | -0.144 | 0.00608 | -0.042 | -23.77
-2.5 | -0.079 | 0.00592 | -0.043 | -13.274
-2 | -0.012 | 0.00581 | -0.043 | -2.02
-1.5 | 0.056 | 0.00572 | -0.044 | 9.756
-1 | 0.124 | 0.00538 | -0.044 | 22.988
-0.5 | 0.192 | 0.00491 | -0.045 | 39.076
0 | 0.26 | 0.00467 | -0.045 | 55.577
0.5 | 0.328 | 0.00452 | -0.046 | 72.475
1 | 0.395 | 0.00463 | -0.046 | 85.36
1.5 | 0.463 | 0.00503 | -0.047 | 92.093
2 | 0.531 | 0.00506 | -0.047 | 104.816
2.5 | 0.595 | 0.0054 | -0.048 | 110.333
3 | 0.661 | 0.00585 | -0.048 | 113.082
3.5 | 0.725 | 0.00658 | -0.049 | 110.229
4 | 0.787 | 0.00635 | -0.049 | 123.878
4.5 | 0.845 | 0.00668 | -0.05 | 126.625
5 | 0.9 | 0.00696 | -0.051 | 129.233
5.5 | 0.941 | 0.00878 | -0.051 | 107.216
6 | 0.965 | 0.00931 | -0.052 | 103.61
6.5 | 0.952 | 0.01011 | -0.052 | 94.148
7 | 0.805 | 0.01104 | -0.052 | 72.903
7.5 | 0.503 | 0.0482 | -0.027 | 10.44
8 | 0.648 | 0.0119 | -0.053 | 54.491
8.5 | 0.675 | 0.01342 | -0.053 | 50.294
9 | 0.581 | 0.05865 | -0.027 | 9.906
9.5 | 0.739 | 0.01374 | -0.054 | 53.767
10 | 0.766 | 0.01519 | -0.055 | 50.437
10.5 | 0.788 | 0.01773 | -0.054 | 44.458
11 | 0.69 | 0.07047 | -0.033 | 9.794
11.5 | 0.853 | 0.01766 | -0.056 | 48.324
12 | 0.877 | 0.0202 | -0.056 | 43.388
12.5 | 0.889 | 0.0259 | -0.055 | 34.329
13 | 0.801 | 0.08163 | -0.037 | 9.818
13.5 | 0.957 | 0.0246 | -0.056 | 38.915
14 | 0.972 | 0.03014 | -0.056 | 32.267
14.5 | 0.886 | 0.08894 | -0.041 | 9.956
15 | 0.921 | 0.08761 | -0.043 | 10.517
15.5 | 0.921 | 0.11532 | -0.036 | 7.988
16 | 0.947 | 0.12261 | -0.036 | 7.721
16.5 | 0.973 | 0.129 | -0.037 | 7.546
17 | 1.002 | 0.13308 | -0.039 | 7.526
17.5 | 1.027 | 0.13887 | -0.039 | 7.394
18 | 1.05 | 0.15199 | -0.039 | 6.906
18.5 | 1.077 | 0.15512 | -0.04 | 6.943
19 | 1.105 | 0.1584 | -0.041 | 6.973
19.5 | 1.131 | 0.16584 | -0.042 | 6.818
20 | 1.152 | 0.18372 | -0.041 | 6.268

## 136. Re 16M Mach 0.50 (2)
BIGFOIL.COM POLAR EXPORT
NACA64-310 a=0.5
NACA64-310 a=0.5 |  |  |  | Cl Max: | 1.143 | at alpha= | 6.5 | deg
XFOIL ncrit=9 |  |  |  | L/D Max: | 140.392 | at alpha= | 6 | deg
Re: | 16000000 |  |  | Cd Min: | 0.00816 | at alpha= | 6.5 | deg
Mach: | 0.5 |  |  | Cl=0 at alpha= | -99 | deg
|  |  |  | @ Cl=0.1, Cd= | 0.0043
|  |  |  | @ Cl=0.4, Cd= | 0.0037922
|  |  |  | @ Cl=0.6, Cd= | 0.0053739
alpha (deg) | Cl | Cd | Cm | Cl/Cd
0 | 0.2684 | 0.0043 | -0.0509 | 62.4186
0.5 | 0.3362 | 0.00408 | -0.0515 | 82.402
1 | 0.4027 | 0.00378 | -0.0521 | 106.5344
1.5 | 0.469 | 0.00409 | -0.0525 | 114.6699
2 | 0.5321 | 0.00493 | -0.0526 | 107.931
2.5 | 0.5976 | 0.00536 | -0.0526 | 111.4925
3 | 0.6632 | 0.00574 | -0.0525 | 115.5401
3.5 | 0.7299 | 0.00606 | -0.0522 | 120.4455
4 | 0.7979 | 0.00631 | -0.0519 | 126.4501
4.5 | 0.8665 | 0.00658 | -0.0513 | 131.6869
5 | 0.9355 | 0.00688 | -0.0504 | 135.9738
5.5 | 1.0045 | 0.00725 | -0.049 | 138.5517
6 | 1.074 | 0.00765 | -0.0473 | 140.3922
6.5 | 1.143 | 0.00816 | -0.0449 | 140.0735

## 137. Re 18M Mach 0.00 (1)
BIGFOIL.COM POLAR EXPORT
NACA64-310 a=0.5
NACA64-310 a=0.5 |  |  |  | Cl Max: | 1.097 | at alpha= | 9.5 | deg
JavaFoil+Calcfoil stall+Eppler ext transition |  |  |  | L/D Max: | 141.243 | at alpha= | 7 | deg
Re: | 18000000 |  |  | Cd Min: | 0.00486 | at alpha= | 0.5 | deg
Mach: | 0 |  |  | Cl=0 at alpha= | -1.9138 | deg
|  |  |  | @ Cl=0.1, Cd= | 0.0054636
|  |  |  | @ Cl=0.4, Cd= | 0.0049003
|  |  |  | @ Cl=0.6, Cd= | 0.0058072
alpha (deg) | Cl | Cd | Cm | Cl/Cd
-14.5 | -0.473 | 0.09854 | -0.014 | -4.801
-14 | -0.493 | 0.09469 | -0.014 | -5.202
-13.5 | -0.511 | 0.08943 | -0.014 | -5.717
-13 | -0.529 | 0.08395 | -0.014 | -6.301
-12.5 | -0.544 | 0.0801 | -0.014 | -6.792
-12 | -0.554 | 0.07515 | -0.015 | -7.372
-11.5 | -0.559 | 0.0704 | -0.015 | -7.941
-11 | -0.562 | 0.06453 | -0.016 | -8.712
-10.5 | -0.567 | 0.05533 | -0.019 | -10.25
-10 | -0.67 | 0.00983 | -0.03 | -68.144
-9.5 | -0.672 | 0.00842 | -0.031 | -79.786
-9 | -0.654 | 0.00815 | -0.031 | -80.337
-8.5 | -0.632 | 0.00769 | -0.032 | -82.22
-8 | -0.605 | 0.0074 | -0.032 | -81.742
-7.5 | -0.572 | 0.00709 | -0.032 | -80.653
-7 | -0.535 | 0.00689 | -0.033 | -77.636
-6.5 | -0.494 | 0.00669 | -0.033 | -73.807
-6 | -0.449 | 0.00652 | -0.034 | -68.842
-5.5 | -0.401 | 0.00635 | -0.034 | -63.085
-5 | -0.349 | 0.00619 | -0.035 | -56.461
-4.5 | -0.295 | 0.00606 | -0.035 | -48.736
-4 | -0.24 | 0.00594 | -0.035 | -40.4
-3.5 | -0.184 | 0.00585 | -0.036 | -31.409
-3 | -0.126 | 0.00574 | -0.036 | -22.031
-2.5 | -0.069 | 0.00564 | -0.037 | -12.153
-2 | -0.01 | 0.00556 | -0.037 | -1.833
-1.5 | 0.048 | 0.00549 | -0.038 | 8.824
-1 | 0.107 | 0.00546 | -0.038 | 19.628
-0.5 | 0.166 | 0.00501 | -0.039 | 33.191
0 | 0.225 | 0.0051 | -0.039 | 44.12
0.5 | 0.284 | 0.00486 | -0.04 | 58.333
1 | 0.342 | 0.00492 | -0.04 | 69.634
1.5 | 0.401 | 0.0049 | -0.041 | 81.904
2 | 0.46 | 0.00509 | -0.041 | 90.278
2.5 | 0.517 | 0.00529 | -0.041 | 97.703
3 | 0.574 | 0.00557 | -0.042 | 103.103
3.5 | 0.631 | 0.00609 | -0.042 | 103.62
4 | 0.686 | 0.00632 | -0.043 | 108.541
4.5 | 0.741 | 0.00631 | -0.043 | 117.43
5 | 0.795 | 0.0065 | -0.044 | 122.305
5.5 | 0.845 | 0.00676 | -0.044 | 125.015
6 | 0.892 | 0.00698 | -0.045 | 127.786
6.5 | 0.936 | 0.00719 | -0.045 | 130.287
7 | 0.976 | 0.00691 | -0.046 | 141.243
7.5 | 1.012 | 0.00718 | -0.046 | 140.994
8 | 1.042 | 0.00747 | -0.047 | 139.543
8.5 | 1.068 | 0.00764 | -0.047 | 139.727
9 | 1.087 | 0.00963 | -0.047 | 112.867
9.5 | 1.097 | 0.01014 | -0.048 | 108.158
10 | 1.095 | 0.01063 | -0.048 | 103.066
10.5 | 1.085 | 0.01117 | -0.049 | 97.142
11 | 1.067 | 0.01184 | -0.049 | 90.107
11.5 | 1.041 | 0.01271 | -0.049 | 81.849
12 | 1.009 | 0.01365 | -0.049 | 73.898
12.5 | 0.97 | 0.01501 | -0.05 | 64.631
13 | 0.924 | 0.01747 | -0.049 | 52.888
13.5 | 0.816 | 0.04263 | -0.044 | 19.145
14 | 0.742 | 0.06784 | -0.038 | 10.932
14.5 | 0.691 | 0.0841 | -0.035 | 8.216

## 138. Re 18M Mach 0.00 (2)
BIGFOIL.COM POLAR EXPORT
NACA64-310 a=0.5
NACA64-310 a=0.5 |  |  |  | Cl Max: | 1.8707 | at alpha= | 20 | deg
XFOIL ncrit=9 |  |  |  | L/D Max: | 147.41 | at alpha= | 8 | deg
Re: | 18000000 |  |  | Cd Min: | 0.04314 | at alpha= | 20 | deg
Mach: | 0 |  |  | Cl=0 at alpha= | -1.948 | deg
|  |  |  | @ Cl=0.1, Cd= | 0.0045114
|  |  |  | @ Cl=0.4, Cd= | 0.004588
|  |  |  | @ Cl=0.6, Cd= | 0.0054994
alpha (deg) | Cl | Cd | Cm | Cl/Cd
-20 | -1.5799 | 0.04229 | -0.0574 | -37.3587
-19.5 | -1.6095 | 0.03404 | -0.0607 | -47.2826
-19 | -1.624 | 0.02913 | -0.0599 | -55.7501
-18.5 | -1.636 | 0.02584 | -0.0558 | -63.3127
-18 | -1.6402 | 0.02382 | -0.0491 | -68.8581
-17.5 | -1.615 | 0.02205 | -0.0465 | -73.2426
-17 | -1.5834 | 0.02039 | -0.0445 | -77.6557
-16 | -1.5094 | 0.01776 | -0.041 | -84.9887
-15.5 | -1.4699 | 0.01622 | -0.0396 | -90.6227
-15 | -1.4263 | 0.01496 | -0.0386 | -95.3409
-14.5 | -1.3811 | 0.01375 | -0.0378 | -100.4436
-14 | -1.3325 | 0.01287 | -0.0373 | -103.5354
-13.5 | -1.2827 | 0.01209 | -0.0369 | -106.0959
-13 | -1.2316 | 0.01142 | -0.0367 | -107.8459
-12.5 | -1.1798 | 0.01081 | -0.0365 | -109.1397
-12 | -1.1272 | 0.01024 | -0.0363 | -110.0781
-11.5 | -1.0746 | 0.00962 | -0.0362 | -111.7048
-11 | -1.0217 | 0.00899 | -0.0361 | -113.6485
-10.5 | -0.9677 | 0.00851 | -0.0361 | -113.7133
-10 | -0.9131 | 0.00811 | -0.0362 | -112.5894
-9.5 | -0.858 | 0.00776 | -0.0363 | -110.567
-9 | -0.8025 | 0.00744 | -0.0365 | -107.8629
-8.5 | -0.7471 | 0.00704 | -0.0366 | -106.1222
-8 | -0.6914 | 0.0067 | -0.0368 | -103.194
-7.5 | -0.6351 | 0.00646 | -0.0371 | -98.3127
-7 | -0.5786 | 0.00623 | -0.0374 | -92.8732
-6.5 | -0.5219 | 0.00602 | -0.0377 | -86.6944
-5.5 | -0.4081 | 0.00557 | -0.0383 | -73.2675
-5 | -0.351 | 0.00539 | -0.0387 | -65.1206
-4.5 | -0.2937 | 0.00525 | -0.0391 | -55.9429
-4 | -0.2362 | 0.00511 | -0.0395 | -46.2231
-3.5 | -0.1788 | 0.00495 | -0.0399 | -36.1212
-3 | -0.1212 | 0.00483 | -0.0404 | -25.0932
-2.5 | -0.0636 | 0.00474 | -0.0408 | -13.4177
-2 | -0.006 | 0.00465 | -0.0413 | -1.2903
-1.5 | 0.0517 | 0.00457 | -0.0417 | 11.3129
-1 | 0.1094 | 0.0045 | -0.0422 | 24.3111
-0.5 | 0.1669 | 0.00439 | -0.0427 | 38.0182
0 | 0.2243 | 0.00428 | -0.0432 | 52.4065
0.5 | 0.2813 | 0.00423 | -0.0437 | 66.5012
1 | 0.3376 | 0.00412 | -0.0443 | 81.9417
1.5 | 0.3924 | 0.00455 | -0.0447 | 86.2418
2 | 0.4484 | 0.00483 | -0.0451 | 92.8364
2.5 | 0.5044 | 0.00512 | -0.0455 | 98.5156
3 | 0.5603 | 0.00535 | -0.0458 | 104.729
3.5 | 0.6161 | 0.00556 | -0.0461 | 110.8094
4 | 0.6721 | 0.00571 | -0.0465 | 117.7058
4.5 | 0.7281 | 0.00587 | -0.0468 | 124.0375
5 | 0.7842 | 0.00604 | -0.0471 | 129.8344
5.5 | 0.8398 | 0.00626 | -0.0474 | 134.1534
6 | 0.895 | 0.00651 | -0.0476 | 137.4808
6.5 | 0.95 | 0.00673 | -0.0478 | 141.159
7 | 1.0044 | 0.007 | -0.0479 | 143.4857
7.5 | 1.0581 | 0.00728 | -0.0479 | 145.3434
8 | 1.11 | 0.00753 | -0.0475 | 147.4104
8.5 | 1.1631 | 0.0079 | -0.0474 | 147.2278
9 | 1.2159 | 0.00832 | -0.0473 | 146.1418
9.5 | 1.2682 | 0.00874 | -0.0472 | 145.103
10 | 1.3188 | 0.0093 | -0.0469 | 141.8065
10.5 | 1.3692 | 0.00983 | -0.0465 | 139.2879
11 | 1.4192 | 0.01034 | -0.0461 | 137.2534
11.5 | 1.4679 | 0.01091 | -0.0455 | 134.5463
12 | 1.5149 | 0.01156 | -0.0447 | 131.0467
13 | 1.6015 | 0.01325 | -0.042 | 120.8679
13.5 | 1.6432 | 0.01404 | -0.0404 | 117.037
14 | 1.6824 | 0.01486 | -0.0385 | 113.2167
14.5 | 1.7175 | 0.01574 | -0.036 | 109.1169
15 | 1.7341 | 0.0167 | -0.0302 | 103.8383
15.5 | 1.7525 | 0.01798 | -0.0256 | 97.4694
16 | 1.7739 | 0.01937 | -0.0221 | 91.5798
16.5 | 1.7932 | 0.02109 | -0.0189 | 85.0261
17 | 1.8111 | 0.0231 | -0.0161 | 78.4026
17.5 | 1.8275 | 0.02538 | -0.0136 | 72.0055
18 | 1.8405 | 0.02811 | -0.0113 | 65.4749
18.5 | 1.8518 | 0.03118 | -0.0095 | 59.3906
19 | 1.8639 | 0.03434 | -0.0082 | 54.2778
19.5 | 1.867 | 0.03861 | -0.0072 | 48.3553
20 | 1.8707 | 0.04314 | -0.0068 | 43.3635

## 139. Re 18M Mach 0.10 (1)
BIGFOIL.COM POLAR EXPORT
NACA64-310 a=0.5
NACA64-310 a=0.5 |  |  |  | Cl Max: | 1.092 | at alpha= | 9.5 | deg
JavaFoil+Calcfoil stall+Eppler ext transition |  |  |  | L/D Max: | 141.792 | at alpha= | 7 | deg
Re: | 18000000 |  |  | Cd Min: | 0.00489 | at alpha= | 0.5 | deg
Mach: | 0.1 |  |  | Cl=0 at alpha= | -1.9152 | deg
|  |  |  | @ Cl=0.1, Cd= | 0.0054568
|  |  |  | @ Cl=0.4, Cd= | 0.004911
|  |  |  | @ Cl=0.6, Cd= | 0.0058139
alpha (deg) | Cl | Cd | Cm | Cl/Cd
-14.5 | -0.436 | 0.09922 | -0.014 | -4.393
-14 | -0.459 | 0.09433 | -0.014 | -4.861
-13.5 | -0.481 | 0.08976 | -0.014 | -5.356
-13 | -0.502 | 0.08402 | -0.014 | -5.976
-12.5 | -0.521 | 0.0803 | -0.014 | -6.482
-12 | -0.533 | 0.07654 | -0.014 | -6.967
-11.5 | -0.541 | 0.0712 | -0.015 | -7.603
-11 | -0.547 | 0.06577 | -0.016 | -8.315
-10.5 | -0.549 | 0.061 | -0.017 | -9.001
-10 | -0.556 | 0.04987 | -0.02 | -11.153
-9.5 | -0.664 | 0.00868 | -0.031 | -76.468
-9 | -0.649 | 0.00821 | -0.031 | -79.027
-8.5 | -0.628 | 0.00776 | -0.032 | -80.978
-8 | -0.603 | 0.00742 | -0.032 | -81.21
-7.5 | -0.571 | 0.0071 | -0.033 | -80.468
-7 | -0.535 | 0.00692 | -0.033 | -77.326
-6.5 | -0.495 | 0.00672 | -0.033 | -73.572
-6 | -0.45 | 0.00655 | -0.034 | -68.744
-5.5 | -0.402 | 0.00637 | -0.034 | -63.053
-5 | -0.351 | 0.00621 | -0.035 | -56.498
-4.5 | -0.297 | 0.00607 | -0.035 | -48.858
-4 | -0.241 | 0.00593 | -0.036 | -40.653
-3.5 | -0.184 | 0.00584 | -0.036 | -31.595
-3 | -0.127 | 0.00574 | -0.037 | -22.107
-2.5 | -0.069 | 0.00565 | -0.037 | -12.182
-2 | -0.01 | 0.00555 | -0.037 | -1.847
-1.5 | 0.049 | 0.0055 | -0.038 | 8.837
-1 | 0.108 | 0.00545 | -0.038 | 19.772
-0.5 | 0.167 | 0.00501 | -0.039 | 33.324
0 | 0.226 | 0.00514 | -0.039 | 43.992
0.5 | 0.285 | 0.00489 | -0.04 | 58.269
1 | 0.344 | 0.00493 | -0.04 | 69.769
1.5 | 0.403 | 0.00491 | -0.041 | 82.023
2 | 0.462 | 0.00509 | -0.041 | 90.723
2.5 | 0.519 | 0.0053 | -0.042 | 97.871
3 | 0.577 | 0.0056 | -0.042 | 102.932
3.5 | 0.634 | 0.00613 | -0.043 | 103.31
4 | 0.69 | 0.00633 | -0.043 | 109.034
4.5 | 0.745 | 0.00635 | -0.044 | 117.366
5 | 0.798 | 0.00654 | -0.044 | 122.131
5.5 | 0.849 | 0.00677 | -0.044 | 125.426
6 | 0.896 | 0.00699 | -0.045 | 128.111
6.5 | 0.939 | 0.00725 | -0.045 | 129.658
7 | 0.979 | 0.0069 | -0.046 | 141.792
7.5 | 1.014 | 0.00718 | -0.046 | 141.174
8 | 1.043 | 0.00749 | -0.047 | 139.259
8.5 | 1.067 | 0.00769 | -0.047 | 138.733
9 | 1.084 | 0.00975 | -0.048 | 111.238
9.5 | 1.092 | 0.01027 | -0.048 | 106.324
10 | 1.086 | 0.01081 | -0.049 | 100.493
10.5 | 1.071 | 0.01145 | -0.049 | 93.602
11 | 1.048 | 0.01219 | -0.049 | 85.947
11.5 | 1.017 | 0.01301 | -0.049 | 78.173
12 | 0.979 | 0.01408 | -0.05 | 69.578
12.5 | 0.935 | 0.01573 | -0.05 | 59.401
13 | 0.877 | 0.01977 | -0.049 | 44.362
13.5 | 0.716 | 0.08179 | -0.032 | 8.755
14 | 0.675 | 0.08915 | -0.031 | 7.575
14.5 | 0.639 | 0.09201 | -0.032 | 6.94

## 140. Re 18M Mach 0.10 (2)
BIGFOIL.COM POLAR EXPORT
NACA64-310 a=0.5
NACA64-310 a=0.5 |  |  |  | Cl Max: | 1.8483 | at alpha= | 19 | deg
XFOIL ncrit=9 |  |  |  | L/D Max: | 147.427 | at alpha= | 8 | deg
Re: | 18000000 |  |  | Cd Min: | 0.06279 | at alpha= | -19.5 | deg
Mach: | 0.1 |  |  | Cl=0 at alpha= | -1.9484 | deg
|  |  |  | @ Cl=0.1, Cd= | 0.0045122
|  |  |  | @ Cl=0.4, Cd= | 0.0045673
|  |  |  | @ Cl=0.6, Cd= | 0.0054998
alpha (deg) | Cl | Cd | Cm | Cl/Cd
-19.5 | -1.4256 | 0.06279 | -0.0455 | -22.7043
-19 | -1.5053 | 0.04379 | -0.0598 | -34.3754
-18.5 | -1.5458 | 0.03419 | -0.0642 | -45.2121
-18 | -1.5688 | 0.02886 | -0.0627 | -54.359
-17.5 | -1.5838 | 0.02599 | -0.0567 | -60.9388
-17 | -1.5766 | 0.02361 | -0.0516 | -66.7768
-15.5 | -1.4781 | 0.01828 | -0.0444 | -80.8589
-14.5 | -1.3916 | 0.01533 | -0.0417 | -90.7763
-14 | -1.3444 | 0.0141 | -0.0407 | -95.3475
-13.5 | -1.2967 | 0.01279 | -0.0397 | -101.3839
-13 | -1.2455 | 0.01194 | -0.0391 | -104.3132
-12.5 | -1.1929 | 0.01121 | -0.0387 | -106.4139
-12 | -1.1395 | 0.01057 | -0.0383 | -107.8051
-11.5 | -1.0855 | 0.00999 | -0.038 | -108.6587
-11 | -1.0316 | 0.00934 | -0.0377 | -110.4497
-10.5 | -0.9774 | 0.0087 | -0.0375 | -112.3448
-10 | -0.922 | 0.00825 | -0.0374 | -111.7576
-9.5 | -0.8661 | 0.00787 | -0.0374 | -110.0508
-8.5 | -0.7536 | 0.00715 | -0.0375 | -105.3986
-8 | -0.6972 | 0.00677 | -0.0376 | -102.9838
-7.5 | -0.6404 | 0.0065 | -0.0377 | -98.5231
-7 | -0.5832 | 0.00626 | -0.038 | -93.1629
-6.5 | -0.5259 | 0.00605 | -0.0382 | -86.9256
-5.5 | -0.4111 | 0.0056 | -0.0387 | -73.4107
-5 | -0.3535 | 0.0054 | -0.0391 | -65.463
-4.5 | -0.2957 | 0.00526 | -0.0394 | -56.2167
-4 | -0.2378 | 0.00512 | -0.0398 | -46.4453
-3.5 | -0.18 | 0.00496 | -0.0402 | -36.2903
-3 | -0.122 | 0.00483 | -0.0406 | -25.2588
-2.5 | -0.0639 | 0.00475 | -0.0411 | -13.4526
-2 | -0.006 | 0.00465 | -0.0415 | -1.2903
-1.5 | 0.0521 | 0.00457 | -0.042 | 11.4004
-1 | 0.1101 | 0.0045 | -0.0424 | 24.4667
-0.5 | 0.1679 | 0.00439 | -0.0429 | 38.246
0 | 0.2257 | 0.00428 | -0.0434 | 52.7336
0.5 | 0.283 | 0.00423 | -0.0439 | 66.9031
1 | 0.3396 | 0.00411 | -0.0445 | 82.6277
1.5 | 0.3947 | 0.00454 | -0.0449 | 86.9383
2 | 0.4511 | 0.00483 | -0.0453 | 93.3954
2.5 | 0.5074 | 0.00512 | -0.0457 | 99.1016
3 | 0.5636 | 0.00537 | -0.0461 | 104.9534
3.5 | 0.6197 | 0.00557 | -0.0464 | 111.2567
4 | 0.6762 | 0.00572 | -0.0467 | 118.2168
4.5 | 0.7326 | 0.00589 | -0.047 | 124.3803
5 | 0.789 | 0.00607 | -0.0473 | 129.9835
5.5 | 0.845 | 0.00629 | -0.0475 | 134.3402
6 | 0.9007 | 0.00654 | -0.0477 | 137.7217
6.5 | 0.9562 | 0.00676 | -0.0478 | 141.4497
7 | 1.011 | 0.00705 | -0.0479 | 143.4043
7.5 | 1.0652 | 0.00733 | -0.0478 | 145.3206
8 | 1.1175 | 0.00758 | -0.0473 | 147.4274
8.5 | 1.1711 | 0.00798 | -0.0471 | 146.7544
9 | 1.2245 | 0.0084 | -0.047 | 145.7738
9.5 | 1.277 | 0.00887 | -0.0467 | 143.9684
10 | 1.3281 | 0.00945 | -0.0462 | 140.5397
10.5 | 1.3792 | 0.00997 | -0.0457 | 138.335
11 | 1.4296 | 0.01051 | -0.0451 | 136.0228
11.5 | 1.4781 | 0.01116 | -0.0443 | 132.4462
12 | 1.5244 | 0.01194 | -0.0431 | 127.6717
12.5 | 1.568 | 0.01285 | -0.0415 | 122.0233
13 | 1.6117 | 0.01363 | -0.0399 | 118.2465
13.5 | 1.6525 | 0.01449 | -0.0379 | 114.0442
14 | 1.6903 | 0.01539 | -0.0355 | 109.8311
14.5 | 1.714 | 0.01632 | -0.0306 | 105.0245
15 | 1.7317 | 0.01753 | -0.0253 | 98.7849
15.5 | 1.7505 | 0.01908 | -0.0211 | 91.7453
16 | 1.772 | 0.02069 | -0.0177 | 85.6452
16.5 | 1.7904 | 0.02271 | -0.0146 | 78.8375
17 | 1.8064 | 0.0251 | -0.0118 | 71.9681
17.5 | 1.8209 | 0.02779 | -0.0094 | 65.5236
18 | 1.8309 | 0.03106 | -0.0073 | 58.9472
18.5 | 1.8385 | 0.03477 | -0.0057 | 52.876
19 | 1.8483 | 0.03854 | -0.0047 | 47.958
19.5 | 1.8467 | 0.04378 | -0.0043 | 42.1814
20 | 1.8461 | 0.04933 | -0.0046 | 37.4235

## 141. Re 18M Mach 0.25 (1)
BIGFOIL.COM POLAR EXPORT
NACA64-310 a=0.5
NACA64-310 a=0.5 |  |  |  | Cl Max: | 1.057 | at alpha= | 9 | deg
JavaFoil+Calcfoil stall+Eppler ext transition |  |  |  | L/D Max: | 139.882 | at alpha= | 6.5 | deg
Re: | 18000000 |  |  | Cd Min: | 0.00485 | at alpha= | 0 | deg
Mach: | 0.25 |  |  | Cl=0 at alpha= | -1.9098 | deg
|  |  |  | @ Cl=0.1, Cd= | 0.0054608
|  |  |  | @ Cl=0.4, Cd= | 0.09715
|  |  |  | @ Cl=0.6, Cd= | 0.09715
alpha (deg) | Cl | Cd | Cm | Cl/Cd
-13.5 | -0.172 | 0.09548 | -0.014 | -1.802
-13 | -0.244 | 0.08852 | -0.014 | -2.751
-12.5 | -0.303 | 0.08265 | -0.015 | -3.668
-12 | -0.35 | 0.07808 | -0.015 | -4.487
-11.5 | -0.388 | 0.0742 | -0.015 | -5.235
-11 | -0.421 | 0.069 | -0.015 | -6.102
-10.5 | -0.447 | 0.0655 | -0.015 | -6.827
-10 | -0.467 | 0.06034 | -0.016 | -7.744
-9.5 | -0.48 | 0.05603 | -0.017 | -8.572
-9 | -0.484 | 0.05392 | -0.017 | -8.977
-8.5 | -0.589 | 0.00869 | -0.032 | -67.732
-8 | -0.583 | 0.00776 | -0.033 | -75.081
-7.5 | -0.562 | 0.00739 | -0.034 | -75.985
-7 | -0.533 | 0.00709 | -0.034 | -75.164
-6.5 | -0.497 | 0.00687 | -0.034 | -72.306
-6 | -0.455 | 0.00667 | -0.035 | -68.285
-5.5 | -0.409 | 0.00649 | -0.035 | -63.002
-5 | -0.358 | 0.00633 | -0.036 | -56.574
-4.5 | -0.303 | 0.00615 | -0.036 | -49.318
-4 | -0.247 | 0.00602 | -0.037 | -41.017
-3.5 | -0.189 | 0.00587 | -0.037 | -32.21
-3 | -0.13 | 0.00577 | -0.038 | -22.591
-2.5 | -0.071 | 0.00568 | -0.038 | -12.45
-2 | -0.011 | 0.00558 | -0.039 | -1.887
-1.5 | 0.05 | 0.00551 | -0.039 | 9.077
-1 | 0.111 | 0.00545 | -0.039 | 20.308
-0.5 | 0.172 | 0.00505 | -0.04 | 33.998
0 | 0.233 | 0.00485 | -0.04 | 47.932
0.5 | 0.293 | 0.00488 | -0.041 | 60.034
1 | 0.354 | 0.00494 | -0.041 | 71.564
1.5 | 0.414 | 0.00493 | -0.042 | 83.999
2 | 0.475 | 0.00512 | -0.042 | 92.792
2.5 | 0.533 | 0.00534 | -0.043 | 99.867
3 | 0.593 | 0.00566 | -0.043 | 104.636
3.5 | 0.651 | 0.00622 | -0.044 | 104.585
4 | 0.708 | 0.00627 | -0.044 | 112.87
4.5 | 0.764 | 0.00646 | -0.045 | 118.367
5 | 0.818 | 0.00664 | -0.045 | 123.276
5.5 | 0.869 | 0.00693 | -0.046 | 125.413
6 | 0.915 | 0.00717 | -0.046 | 127.518
6.5 | 0.956 | 0.00684 | -0.047 | 139.882
7 | 0.992 | 0.00722 | -0.047 | 137.422
7.5 | 1.021 | 0.00754 | -0.048 | 135.476
8 | 1.042 | 0.00944 | -0.048 | 110.44
8.5 | 1.054 | 0.0098 | -0.049 | 107.575
9 | 1.057 | 0.01043 | -0.049 | 101.33
9.5 | 1.043 | 0.01101 | -0.049 | 94.73
10 | 1.008 | 0.01189 | -0.05 | 84.754
10.5 | 0.957 | 0.01284 | -0.05 | 74.512
11 | 0.88 | 0.01564 | -0.049 | 56.284
11.5 | 0.682 | 0.0701 | -0.03 | 9.733
12 | 0.619 | 0.07027 | -0.032 | 8.816
12.5 | 0.537 | 0.08254 | -0.027 | 6.512
13 | 0.457 | 0.089 | -0.026 | 5.133
13.5 | 0.372 | 0.09161 | -0.028 | 4.064
14 | 0.278 | 0.09715 | -0.028 | 2.858

## 142. Re 18M Mach 0.25 (2)
BIGFOIL.COM POLAR EXPORT
NACA64-310 a=0.5
NACA64-310 a=0.5 |  |  |  | Cl Max: | 1.6601 | at alpha= | 14.5 | deg
XFOIL ncrit=9 |  |  |  | L/D Max: | 145.56 | at alpha= | 7.5 | deg
Re: | 18000000 |  |  | Cd Min: | 0.20713 | at alpha= | -17.5 | deg
Mach: | 0.25 |  |  | Cl=0 at alpha= | -1.9507 | deg
|  |  |  | @ Cl=0.1, Cd= | 0.0045163
|  |  |  | @ Cl=0.4, Cd= | 0.0044317
|  |  |  | @ Cl=0.6, Cd= | 0.0054952
alpha (deg) | Cl | Cd | Cm | Cl/Cd
-17.5 | -0.6887 | 0.20713 | 0.043 | -3.325
-16.5 | -0.6906 | 0.17731 | 0.0286 | -3.8949
-16 | -0.6805 | 0.16787 | 0.0231 | -4.0537
-15.5 | -0.6982 | 0.1506 | 0.0136 | -4.6361
-15 | -0.7314 | 0.13159 | 0.0023 | -5.5582
-14 | -1.0709 | 0.04687 | -0.0618 | -22.8483
-13.5 | -1.1658 | 0.03481 | -0.0663 | -33.4904
-13 | -1.2327 | 0.02635 | -0.059 | -46.7818
-12.5 | -1.237 | 0.01877 | -0.0549 | -65.903
-12 | -1.1994 | 0.01499 | -0.052 | -80.0133
-11.5 | -1.1477 | 0.01288 | -0.0498 | -89.1071
-11 | -1.0912 | 0.01144 | -0.048 | -95.3846
-10.5 | -1.0323 | 0.0104 | -0.0465 | -99.2596
-10 | -0.9723 | 0.00959 | -0.0453 | -101.3869
-9.5 | -0.9129 | 0.00874 | -0.0441 | -104.4508
-9 | -0.8524 | 0.00814 | -0.0433 | -104.7174
-8.5 | -0.7915 | 0.00768 | -0.0426 | -103.0599
-8 | -0.7306 | 0.00728 | -0.042 | -100.3571
-7.5 | -0.6702 | 0.00681 | -0.0416 | -98.4141
-7 | -0.6095 | 0.00648 | -0.0413 | -94.0586
-6.5 | -0.5487 | 0.00623 | -0.0411 | -88.0738
-5.5 | -0.4276 | 0.00576 | -0.041 | -74.2361
-5 | -0.3673 | 0.00548 | -0.0411 | -67.0255
-4.5 | -0.307 | 0.00531 | -0.0412 | -57.8154
-4 | -0.2466 | 0.00516 | -0.0415 | -47.7907
-3.5 | -0.1863 | 0.00502 | -0.0418 | -37.1116
-3 | -0.1262 | 0.00485 | -0.0421 | -26.0206
-2.5 | -0.066 | 0.00477 | -0.0425 | -13.8365
-2 | -0.0059 | 0.00466 | -0.0429 | -1.2661
-1.5 | 0.054 | 0.00457 | -0.0433 | 11.8162
-1 | 0.114 | 0.0045 | -0.0438 | 25.3333
-0.5 | 0.1738 | 0.00439 | -0.0443 | 39.59
0 | 0.2334 | 0.00427 | -0.0448 | 54.6604
0.5 | 0.2926 | 0.00421 | -0.0453 | 69.5012
1 | 0.351 | 0.00407 | -0.0459 | 86.2408
1.5 | 0.4079 | 0.00449 | -0.0463 | 90.8463
2 | 0.4658 | 0.00484 | -0.0467 | 96.2397
2.5 | 0.5239 | 0.00515 | -0.047 | 101.7282
3 | 0.582 | 0.00543 | -0.0473 | 107.1823
3.5 | 0.64 | 0.00564 | -0.0475 | 113.4752
4 | 0.6986 | 0.00579 | -0.0478 | 120.6563
4.5 | 0.7572 | 0.00598 | -0.048 | 126.6221
5 | 0.8157 | 0.0062 | -0.0481 | 131.5645
5.5 | 0.8743 | 0.00642 | -0.0481 | 136.1838
6 | 0.9323 | 0.0067 | -0.0481 | 139.1493
6.5 | 0.9904 | 0.00696 | -0.0479 | 142.2989
7 | 1.0477 | 0.00729 | -0.0476 | 143.7174
7.5 | 1.1048 | 0.00759 | -0.0471 | 145.5599
8 | 1.1583 | 0.00797 | -0.0458 | 145.3325
8.5 | 1.2161 | 0.00839 | -0.0454 | 144.9464
9 | 1.2714 | 0.00898 | -0.0445 | 141.5813
9.5 | 1.3264 | 0.00957 | -0.0434 | 138.5998
10 | 1.3809 | 0.01018 | -0.0422 | 135.6483
10.5 | 1.4337 | 0.0109 | -0.0406 | 131.5321
11 | 1.483 | 0.01186 | -0.0384 | 125.0422
11.5 | 1.5297 | 0.01292 | -0.0357 | 118.3978
12 | 1.5722 | 0.01417 | -0.0324 | 110.9527
12.5 | 1.6075 | 0.01567 | -0.0281 | 102.5846
13 | 1.6245 | 0.01704 | -0.0208 | 95.3345
13.5 | 1.6358 | 0.0192 | -0.0142 | 85.1979
14 | 1.6525 | 0.02152 | -0.0092 | 76.789
14.5 | 1.6601 | 0.02478 | -0.0044 | 66.9935
15 | 1.6515 | 0.0297 | 0 | 55.6061
15.5 | 1.6311 | 0.03619 | 0.003 | 45.0705
16 | 1.6236 | 0.04218 | 0.0042 | 38.4922
16.5 | 1.5901 | 0.05168 | 0.0032 | 30.7682
17 | 1.5587 | 0.06233 | -0.0001 | 25.0072
17.5 | 1.527 | 0.07449 | -0.0055 | 20.4994
18 | 1.4848 | 0.08981 | -0.0143 | 16.5327
18.5 | 1.4497 | 0.10572 | -0.0244 | 13.7126
19 | 1.4236 | 0.12107 | -0.0344 | 11.7585
19.5 | 1.3655 | 0.14361 | -0.0498 | 9.5084

## 143. Re 18M Mach 0.50 (1)
BIGFOIL.COM POLAR EXPORT
NACA64-310 a=0.5
NACA64-310 a=0.5 |  |  |  | Cl Max: | 1.152 | at alpha= | 20 | deg
JavaFoil+Calcfoil stall+Eppler ext transition |  |  |  | L/D Max: | 132.288 | at alpha= | 5 | deg
Re: | 18000000 |  |  | Cd Min: | 0.0048 | at alpha= | 1 | deg
Mach: | 0.5 |  |  | Cl=0 at alpha= | -1.9118 | deg
|  |  |  | @ Cl=0.1, Cd= | 0.0055812
|  |  |  | @ Cl=0.4, Cd= | 0.0048213
|  |  |  | @ Cl=0.6, Cd= | 0.0054733
alpha (deg) | Cl | Cd | Cm | Cl/Cd
-20 | -0.974 | 0.17771 | -0.016 | -5.481
-19.5 | -0.95 | 0.15683 | -0.016 | -6.055
-19 | -0.922 | 0.15395 | -0.016 | -5.989
-18.5 | -0.895 | 0.14582 | -0.016 | -6.14
-18 | -0.868 | 0.1415 | -0.016 | -6.134
-17.5 | -0.842 | 0.13475 | -0.017 | -6.247
-17 | -0.815 | 0.13388 | -0.017 | -6.085
-16.5 | -0.789 | 0.11928 | -0.017 | -6.618
-16 | -0.761 | 0.11607 | -0.017 | -6.556
-15.5 | -0.736 | 0.10764 | -0.017 | -6.835
-15 | -0.728 | 0.07837 | -0.022 | -9.287
-14.5 | -0.704 | 0.072 | -0.022 | -9.771
-14 | -0.654 | 0.09531 | -0.017 | -6.86
-13.5 | -0.627 | 0.09031 | -0.018 | -6.947
-13 | -0.603 | 0.08037 | -0.019 | -7.504
-12.5 | -0.581 | 0.07048 | -0.021 | -8.245
-12 | -0.573 | 0.05094 | -0.025 | -11.246
-11.5 | -0.626 | 0.01211 | -0.033 | -51.663
-11 | -0.491 | 0.07229 | -0.018 | -6.796
-10.5 | -0.464 | 0.06675 | -0.018 | -6.957
-10 | -0.441 | 0.05758 | -0.021 | -7.66
-9.5 | -0.473 | 0.0166 | -0.033 | -28.506
-9 | -0.474 | 0.00888 | -0.036 | -53.422
-8.5 | -0.441 | 0.00869 | -0.036 | -50.795
-8 | -0.329 | 0.05088 | -0.018 | -6.463
-7.5 | -0.302 | 0.04757 | -0.019 | -6.346
-7 | -0.277 | 0.04242 | -0.021 | -6.521
-6.5 | -0.307 | 0.00768 | -0.038 | -40.035
-6 | -0.221 | 0.04029 | -0.019 | -5.482
-5.5 | -0.396 | 0.00716 | -0.039 | -55.341
-5 | -0.375 | 0.00682 | -0.04 | -55.008
-4.5 | -0.326 | 0.00653 | -0.04 | -49.954
-4 | -0.27 | 0.00635 | -0.041 | -42.466
-3.5 | -0.209 | 0.00614 | -0.041 | -33.966
-3 | -0.144 | 0.00598 | -0.042 | -24.149
-2.5 | -0.079 | 0.00583 | -0.043 | -13.493
-2 | -0.012 | 0.00571 | -0.043 | -2.054
-1.5 | 0.056 | 0.00562 | -0.044 | 9.929
-1 | 0.124 | 0.00556 | -0.044 | 22.242
-0.5 | 0.192 | 0.00494 | -0.045 | 38.822
0 | 0.26 | 0.00481 | -0.045 | 53.957
0.5 | 0.327 | 0.00495 | -0.046 | 66.124
1 | 0.395 | 0.0048 | -0.046 | 82.315
1.5 | 0.463 | 0.00509 | -0.047 | 90.905
2 | 0.531 | 0.00512 | -0.047 | 103.559
2.5 | 0.595 | 0.00544 | -0.048 | 109.471
3 | 0.661 | 0.00588 | -0.048 | 112.47
3.5 | 0.725 | 0.00651 | -0.049 | 111.434
4 | 0.787 | 0.00631 | -0.049 | 124.718
4.5 | 0.846 | 0.00653 | -0.05 | 129.445
5 | 0.9 | 0.0068 | -0.051 | 132.288
5.5 | 0.941 | 0.00713 | -0.051 | 131.95
6 | 0.965 | 0.00913 | -0.052 | 105.713
6.5 | 0.952 | 0.00994 | -0.052 | 95.829
7 | 0.806 | 0.01083 | -0.052 | 74.371
7.5 | 0.504 | 0.04782 | -0.028 | 10.536
8 | 0.649 | 0.01167 | -0.053 | 55.625
8.5 | 0.676 | 0.0131 | -0.053 | 51.58
9 | 0.581 | 0.05857 | -0.027 | 9.922
9.5 | 0.74 | 0.01343 | -0.055 | 55.082
10 | 0.767 | 0.01481 | -0.055 | 51.782
10.5 | 0.79 | 0.01716 | -0.055 | 46.05
11 | 0.692 | 0.06911 | -0.033 | 10.006
11.5 | 0.854 | 0.01718 | -0.056 | 49.74
12 | 0.878 | 0.01958 | -0.056 | 44.866
12.5 | 0.893 | 0.02447 | -0.055 | 36.509
13 | 0.806 | 0.07823 | -0.039 | 10.306
13.5 | 0.959 | 0.02384 | -0.057 | 40.232
14 | 0.964 | 0.03289 | -0.055 | 29.32
14.5 | 0.895 | 0.08261 | -0.043 | 10.831
15 | 0.927 | 0.08401 | -0.045 | 11.029
15.5 | 0.921 | 0.11991 | -0.035 | 7.681
16 | 0.947 | 0.12773 | -0.036 | 7.41
16.5 | 0.973 | 0.13392 | -0.037 | 7.262
17 | 1 | 0.13829 | -0.038 | 7.232
17.5 | 1.027 | 0.14365 | -0.039 | 7.149
18 | 1.05 | 0.15324 | -0.039 | 6.852
18.5 | 1.076 | 0.16313 | -0.039 | 6.596
19 | 1.103 | 0.16647 | -0.041 | 6.627
19.5 | 1.13 | 0.17236 | -0.042 | 6.556
20 | 1.152 | 0.19085 | -0.041 | 6.035

## 144. Re 18M Mach 0.50 (2)
BIGFOIL.COM POLAR EXPORT
NACA64-310 a=0.5
NACA64-310 a=0.5 |  |  |  | Cl Max: | 1.231 | at alpha= | 8 | deg
XFOIL ncrit=9 |  |  |  | L/D Max: | 143.059 | at alpha= | 6.5 | deg
Re: | 18000000 |  |  | Cd Min: | 0.2758 | at alpha= | -20 | deg
Mach: | 0.5 |  |  | Cl=0 at alpha= | -1.9573 | deg
|  |  |  | @ Cl=0.1, Cd= | 0.0045719
|  |  |  | @ Cl=0.4, Cd= | 0.003889
|  |  |  | @ Cl=0.6, Cd= | 0.0053913
alpha (deg) | Cl | Cd | Cm | Cl/Cd
-20 | -0.8424 | 0.2758 | 0.0831 | -3.0544
-19 | -0.7974 | 0.258 | 0.072 | -3.0907
-18.5 | -0.7739 | 0.25025 | 0.0666 | -3.0925
-18 | -0.7503 | 0.24243 | 0.0613 | -3.0949
-17.5 | -0.7279 | 0.23337 | 0.0559 | -3.1191
-17 | -0.7058 | 0.22436 | 0.0506 | -3.1458
-16 | -0.6693 | 0.20521 | 0.041 | -3.2615
-15.5 | -0.6505 | 0.19532 | 0.0356 | -3.3304
-15 | -0.63 | 0.18671 | 0.0305 | -3.3742
-14.5 | -0.6096 | 0.17813 | 0.0254 | -3.4222
-14 | -0.5902 | 0.16946 | 0.0203 | -3.4828
-13.5 | -0.5758 | 0.15897 | 0.0146 | -3.6221
-13 | -0.5621 | 0.14886 | 0.0089 | -3.776
-12.5 | -0.5499 | 0.13888 | 0.0031 | -3.9595
-12 | -0.533 | 0.13065 | -0.0017 | -4.0796
-11.5 | -0.5218 | 0.12132 | -0.0072 | -4.301
-11 | -0.5097 | 0.11259 | -0.0123 | -4.527
-10.5 | -0.5145 | 0.10086 | -0.0193 | -5.1011
-10 | -0.5115 | 0.09142 | -0.0251 | -5.5951
-9.5 | -0.5066 | 0.0829 | -0.0303 | -6.111
-9 | -0.5063 | 0.07408 | -0.0359 | -6.8345
-8.5 | -0.5209 | 0.06343 | -0.0435 | -8.2122
-8 | -0.5336 | 0.05254 | -0.0548 | -10.1561
-7.5 | -0.5615 | 0.04449 | -0.0577 | -12.6208
-7 | -0.5706 | 0.03497 | -0.0596 | -16.3168
-6.5 | -0.5642 | 0.02517 | -0.0593 | -22.4156
-6 | -0.5461 | 0.01479 | -0.0573 | -36.9236
-5.5 | -0.5055 | 0.00745 | -0.0542 | -67.8523
-5 | -0.4342 | 0.00621 | -0.052 | -69.9195
-4.5 | -0.3608 | 0.0057 | -0.0506 | -63.2982
-4 | -0.2881 | 0.00542 | -0.0497 | -53.155
-3.5 | -0.2164 | 0.00521 | -0.0492 | -41.5355
-3 | -0.1456 | 0.00502 | -0.0489 | -29.004
-2.5 | -0.0755 | 0.00485 | -0.0489 | -15.567
-2 | -0.0059 | 0.00474 | -0.0491 | -1.2447
-1.5 | 0.0632 | 0.00462 | -0.0494 | 13.6797
-1 | 0.132 | 0.00453 | -0.0498 | 29.1391
-0.5 | 0.2003 | 0.00441 | -0.0503 | 45.4195
0 | 0.2684 | 0.00427 | -0.0509 | 62.8571
0.5 | 0.3361 | 0.00411 | -0.0515 | 81.7762
1 | 0.4026 | 0.00388 | -0.0521 | 103.7629
1.5 | 0.4677 | 0.0043 | -0.0525 | 108.7674
2 | 0.5321 | 0.00495 | -0.0526 | 107.4949
2.5 | 0.5978 | 0.00538 | -0.0527 | 111.1152
3 | 0.6639 | 0.00572 | -0.0526 | 116.0664
3.5 | 0.7309 | 0.00599 | -0.0523 | 122.02
4 | 0.7991 | 0.00622 | -0.052 | 128.4727
4.5 | 0.8678 | 0.00649 | -0.0514 | 133.7134
5 | 0.937 | 0.00678 | -0.0505 | 138.2006
5.5 | 1.0064 | 0.00713 | -0.0493 | 141.1501
6 | 1.076 | 0.00753 | -0.0476 | 142.8951
6.5 | 1.1459 | 0.00801 | -0.0452 | 143.0587
7 | 1.2123 | 0.00882 | -0.0415 | 137.449
8 | 1.231 | 0.01802 | -0.0208 | 68.313
8.5 | 1.2037 | 0.02371 | -0.009 | 50.7676
9 | 1.1719 | 0.0302 | -0.0012 | 38.8046
9.5 | 1.1381 | 0.03774 | 0.0025 | 30.1563
10 | 1.1012 | 0.0469 | 0.0025 | 23.4797
10.5 | 1.0675 | 0.05732 | -0.001 | 18.6235
11 | 1.0334 | 0.06993 | -0.008 | 14.7776
11.5 | 1.0072 | 0.08405 | -0.0178 | 11.9833
12 | 0.9908 | 0.09962 | -0.0289 | 9.9458
12.5 | 0.9794 | 0.11557 | -0.039 | 8.4745
13 | 0.9706 | 0.12974 | -0.048 | 7.4811

## 145. Re 20M Mach 0.00 (1)
BIGFOIL.COM POLAR EXPORT
NACA64-310 a=0.5
NACA64-310 a=0.5 |  |  |  | Cl Max: | 1.098 | at alpha= | 9.5 | deg
JavaFoil+Calcfoil stall+Eppler ext transition |  |  |  | L/D Max: | 144.171 | at alpha= | 7 | deg
Re: | 20000000 |  |  | Cd Min: | 0.00497 | at alpha= | 0.5 | deg
Mach: | 0 |  |  | Cl=0 at alpha= | -1.9138 | deg
|  |  |  | @ Cl=0.1, Cd= | 0.0054083
|  |  |  | @ Cl=0.4, Cd= | 0.0050885
|  |  |  | @ Cl=0.6, Cd= | 0.0057961
alpha (deg) | Cl | Cd | Cm | Cl/Cd
-15 | -0.453 | 0.10152 | -0.014 | -4.464
-14.5 | -0.473 | 0.09793 | -0.014 | -4.833
-14 | -0.493 | 0.09358 | -0.014 | -5.264
-13.5 | -0.511 | 0.08916 | -0.014 | -5.736
-13 | -0.529 | 0.08372 | -0.014 | -6.322
-12.5 | -0.544 | 0.07973 | -0.014 | -6.826
-12 | -0.554 | 0.0751 | -0.015 | -7.376
-11.5 | -0.559 | 0.06977 | -0.015 | -8.016
-11 | -0.562 | 0.06459 | -0.016 | -8.701
-10.5 | -0.563 | 0.05874 | -0.018 | -9.58
-10 | -0.674 | 0.00939 | -0.03 | -71.743
-9.5 | -0.672 | 0.00828 | -0.031 | -81.093
-9 | -0.654 | 0.00798 | -0.031 | -81.994
-8.5 | -0.632 | 0.00762 | -0.032 | -82.951
-8 | -0.605 | 0.00726 | -0.032 | -83.244
-7.5 | -0.572 | 0.00704 | -0.032 | -81.255
-7 | -0.535 | 0.00681 | -0.033 | -78.539
-6.5 | -0.494 | 0.00661 | -0.033 | -74.702
-6 | -0.449 | 0.00644 | -0.034 | -69.666
-5.5 | -0.401 | 0.00627 | -0.034 | -63.876
-5 | -0.349 | 0.00611 | -0.035 | -57.219
-4.5 | -0.295 | 0.00599 | -0.035 | -49.331
-4 | -0.24 | 0.00587 | -0.035 | -40.913
-3.5 | -0.184 | 0.00576 | -0.036 | -31.855
-3 | -0.126 | 0.00565 | -0.036 | -22.361
-2.5 | -0.069 | 0.00557 | -0.037 | -12.304
-2 | -0.01 | 0.00551 | -0.037 | -1.852
-1.5 | 0.048 | 0.00547 | -0.038 | 8.857
-1 | 0.107 | 0.0054 | -0.038 | 19.837
-0.5 | 0.166 | 0.00522 | -0.039 | 31.857
0 | 0.225 | 0.00524 | -0.039 | 42.948
0.5 | 0.284 | 0.00497 | -0.04 | 57.093
1 | 0.342 | 0.005 | -0.04 | 68.476
1.5 | 0.401 | 0.00509 | -0.041 | 78.801
2 | 0.46 | 0.00513 | -0.041 | 89.548
2.5 | 0.517 | 0.00532 | -0.041 | 97.05
3 | 0.574 | 0.0056 | -0.042 | 102.49
3.5 | 0.631 | 0.00603 | -0.042 | 104.619
4 | 0.686 | 0.00623 | -0.043 | 110.108
4.5 | 0.741 | 0.0064 | -0.043 | 115.75
5 | 0.795 | 0.0064 | -0.044 | 124.181
5.5 | 0.845 | 0.00667 | -0.044 | 126.734
6 | 0.892 | 0.00688 | -0.045 | 129.587
6.5 | 0.936 | 0.00713 | -0.045 | 131.327
7 | 0.976 | 0.00677 | -0.046 | 144.171
7.5 | 1.012 | 0.00703 | -0.046 | 143.838
8 | 1.042 | 0.00733 | -0.047 | 142.175
8.5 | 1.068 | 0.00766 | -0.047 | 139.324
9 | 1.087 | 0.00948 | -0.048 | 114.719
9.5 | 1.098 | 0.00996 | -0.048 | 110.206
10 | 1.096 | 0.01049 | -0.048 | 104.479
10.5 | 1.085 | 0.01102 | -0.049 | 98.514
11 | 1.068 | 0.01161 | -0.049 | 91.912
11.5 | 1.042 | 0.01246 | -0.049 | 83.621
12 | 1.01 | 0.01335 | -0.05 | 75.648
12.5 | 0.969 | 0.01505 | -0.05 | 64.388
13 | 0.925 | 0.01716 | -0.049 | 53.913
13.5 | 0.774 | 0.06604 | -0.038 | 11.717
14 | 0.8 | 0.03466 | -0.046 | 23.081
14.5 | 0.697 | 0.07854 | -0.037 | 8.878

## 146. Re 20M Mach 0.00 (2)
BIGFOIL.COM POLAR EXPORT
NACA64-310 a=0.5
NACA64-310 a=0.5 |  |  |  | Cl Max: | 1.8864 | at alpha= | 20 | deg
XFOIL ncrit=9 |  |  |  | L/D Max: | 149.383 | at alpha= | 8.5 | deg
Re: | 20000000 |  |  | Cd Min: | 0.04143 | at alpha= | 20 | deg
Mach: | 0 |  |  | Cl=0 at alpha= | -1.9471 | deg
|  |  |  | @ Cl=0.1, Cd= | 0.0044597
|  |  |  | @ Cl=0.4, Cd= | 0.0046869
|  |  |  | @ Cl=0.6, Cd= | 0.005495
alpha (deg) | Cl | Cd | Cm | Cl/Cd
-20 | -1.6161 | 0.03804 | -0.0598 | -42.4842
-19.5 | -1.6381 | 0.03149 | -0.0611 | -52.0197
-19 | -1.6494 | 0.02742 | -0.059 | -60.1532
-18.5 | -1.6612 | 0.02475 | -0.0532 | -67.1192
-18 | -1.6528 | 0.02291 | -0.048 | -72.1432
-17.5 | -1.6246 | 0.02124 | -0.0457 | -76.4878
-16.5 | -1.5545 | 0.01842 | -0.0419 | -84.392
-16 | -1.5146 | 0.01725 | -0.0405 | -87.8029
-15.5 | -1.4726 | 0.01595 | -0.0393 | -92.326
-15 | -1.4282 | 0.01476 | -0.0384 | -96.7615
-14.5 | -1.3827 | 0.01355 | -0.0377 | -102.0443
-14 | -1.3343 | 0.01265 | -0.0371 | -105.4783
-13.5 | -1.2846 | 0.01183 | -0.0367 | -108.5883
-13 | -1.2333 | 0.01118 | -0.0365 | -110.3131
-12.5 | -1.1813 | 0.01058 | -0.0363 | -111.6541
-12 | -1.1286 | 0.01003 | -0.0362 | -112.5224
-11.5 | -1.0756 | 0.00947 | -0.0361 | -113.5797
-11 | -1.0224 | 0.00887 | -0.036 | -115.2649
-10.5 | -0.9687 | 0.00835 | -0.036 | -116.012
-10 | -0.9139 | 0.00796 | -0.0361 | -114.8116
-9.5 | -0.8587 | 0.00761 | -0.0362 | -112.8384
-9 | -0.8032 | 0.00729 | -0.0364 | -110.1783
-8.5 | -0.7477 | 0.00694 | -0.0366 | -107.7378
-8 | -0.6919 | 0.0066 | -0.0368 | -104.8333
-7.5 | -0.6356 | 0.00634 | -0.037 | -100.2524
-6.5 | -0.5223 | 0.00592 | -0.0377 | -88.2264
-6 | -0.4654 | 0.00572 | -0.038 | -81.3636
-5.5 | -0.4084 | 0.0055 | -0.0383 | -74.2545
-5 | -0.3513 | 0.0053 | -0.0387 | -66.283
-3.5 | -0.179 | 0.00488 | -0.0399 | -36.6803
-3 | -0.1214 | 0.00476 | -0.0403 | -25.5042
-2.5 | -0.0637 | 0.00467 | -0.0408 | -13.6403
-2 | -0.0061 | 0.00459 | -0.0413 | -1.329
-1.5 | 0.0516 | 0.00451 | -0.0417 | 11.4412
-1 | 0.1093 | 0.00445 | -0.0422 | 24.5618
-0.5 | 0.1668 | 0.00436 | -0.0427 | 38.2569
0 | 0.2241 | 0.00429 | -0.0432 | 52.2378
0.5 | 0.281 | 0.0043 | -0.0437 | 65.3488
1 | 0.3374 | 0.00429 | -0.0442 | 78.648
1.5 | 0.392 | 0.00466 | -0.0447 | 84.1202
2 | 0.4484 | 0.00485 | -0.0451 | 92.4536
2.5 | 0.5046 | 0.00512 | -0.0455 | 98.5547
3 | 0.5607 | 0.00534 | -0.0458 | 105
3.5 | 0.6165 | 0.00556 | -0.0462 | 110.8813
4 | 0.6727 | 0.00566 | -0.0465 | 118.8516
4.5 | 0.7287 | 0.00581 | -0.0469 | 125.4217
5 | 0.7848 | 0.00599 | -0.0472 | 131.0184
5.5 | 0.8405 | 0.00619 | -0.0475 | 135.7835
6 | 0.8958 | 0.00643 | -0.0477 | 139.3157
6.5 | 0.951 | 0.00665 | -0.0479 | 143.0075
7 | 1.0055 | 0.00693 | -0.0481 | 145.0938
7.5 | 1.0597 | 0.0072 | -0.0481 | 147.1806
8 | 1.1131 | 0.00746 | -0.0481 | 149.2091
8.5 | 1.1622 | 0.00778 | -0.0471 | 149.383
9 | 1.2173 | 0.00816 | -0.0475 | 149.1789
9.5 | 1.2696 | 0.0086 | -0.0474 | 147.6279
10 | 1.3204 | 0.00915 | -0.0471 | 144.306
10.5 | 1.3712 | 0.00964 | -0.0468 | 142.2407
11 | 1.4214 | 0.01014 | -0.0464 | 140.1775
11.5 | 1.4702 | 0.01071 | -0.0458 | 137.2736
12 | 1.5171 | 0.01139 | -0.045 | 133.1958
12.5 | 1.561 | 0.01226 | -0.0437 | 127.3246
13 | 1.6056 | 0.01295 | -0.0426 | 123.9846
13.5 | 1.648 | 0.01371 | -0.0411 | 120.2042
14 | 1.6881 | 0.0145 | -0.0394 | 116.4207
14.5 | 1.7248 | 0.01536 | -0.0371 | 112.2917
15 | 1.746 | 0.01627 | -0.032 | 107.3141
15.5 | 1.7635 | 0.01744 | -0.027 | 101.1181
16 | 1.7845 | 0.01876 | -0.0233 | 95.1226
16.5 | 1.8042 | 0.02039 | -0.0199 | 88.4846
17 | 1.8226 | 0.02229 | -0.017 | 81.7676
17.5 | 1.8394 | 0.02448 | -0.0143 | 75.1389
18 | 1.8531 | 0.02707 | -0.012 | 68.4559
18.5 | 1.8652 | 0.02999 | -0.0101 | 62.1941
19 | 1.8773 | 0.03309 | -0.0086 | 56.7332
19.5 | 1.882 | 0.03709 | -0.0074 | 50.7414
20 | 1.8864 | 0.04143 | -0.0069 | 45.5322

## 147. Re 20M Mach 0.10 (1)
BIGFOIL.COM POLAR EXPORT
NACA64-310 a=0.5
NACA64-310 a=0.5 |  |  |  | Cl Max: | 1.093 | at alpha= | 9.5 | deg
JavaFoil+Calcfoil stall+Eppler ext transition |  |  |  | L/D Max: | 142.572 | at alpha= | 7 | deg
Re: | 20000000 |  |  | Cd Min: | 0.00495 | at alpha= | 0.5 | deg
Mach: | 0.1 |  |  | Cl=0 at alpha= | -1.9152 | deg
|  |  |  | @ Cl=0.1, Cd= | 0.0053981
|  |  |  | @ Cl=0.4, Cd= | 0.0051129
|  |  |  | @ Cl=0.6, Cd= | 0.0057716
alpha (deg) | Cl | Cd | Cm | Cl/Cd
-14.5 | -0.436 | 0.09867 | -0.014 | -4.419
-14 | -0.459 | 0.09422 | -0.014 | -4.868
-13.5 | -0.481 | 0.08956 | -0.014 | -5.368
-13 | -0.502 | 0.08393 | -0.014 | -5.982
-12.5 | -0.521 | 0.08021 | -0.014 | -6.49
-12 | -0.533 | 0.07616 | -0.014 | -7.004
-11.5 | -0.542 | 0.07085 | -0.015 | -7.646
-11 | -0.547 | 0.06546 | -0.016 | -8.359
-10.5 | -0.55 | 0.06037 | -0.017 | -9.104
-10 | -0.568 | 0.04219 | -0.022 | -13.462
-9.5 | -0.664 | 0.00847 | -0.031 | -78.363
-9 | -0.649 | 0.00829 | -0.031 | -78.237
-8.5 | -0.628 | 0.00768 | -0.032 | -81.86
-8 | -0.603 | 0.00735 | -0.032 | -81.931
-7.5 | -0.571 | 0.00705 | -0.033 | -81.043
-7 | -0.535 | 0.00684 | -0.033 | -78.275
-6.5 | -0.495 | 0.00666 | -0.033 | -74.267
-6 | -0.45 | 0.00649 | -0.034 | -69.35
-5.5 | -0.402 | 0.00631 | -0.034 | -63.645
-5 | -0.351 | 0.00615 | -0.035 | -57.057
-4.5 | -0.297 | 0.00603 | -0.035 | -49.226
-4 | -0.241 | 0.00587 | -0.036 | -41.063
-3.5 | -0.184 | 0.00575 | -0.036 | -32.053
-3 | -0.127 | 0.00566 | -0.037 | -22.426
-2.5 | -0.069 | 0.00558 | -0.037 | -12.336
-2 | -0.01 | 0.00549 | -0.037 | -1.866
-1.5 | 0.049 | 0.00545 | -0.038 | 8.927
-1 | 0.108 | 0.00539 | -0.038 | 19.993
-0.5 | 0.167 | 0.0052 | -0.039 | 32.136
0 | 0.226 | 0.00527 | -0.039 | 42.932
0.5 | 0.285 | 0.00495 | -0.04 | 57.59
1 | 0.344 | 0.00498 | -0.04 | 69.056
1.5 | 0.403 | 0.00512 | -0.041 | 78.665
2 | 0.462 | 0.00514 | -0.041 | 89.844
2.5 | 0.519 | 0.00534 | -0.042 | 97.293
3 | 0.577 | 0.00559 | -0.042 | 103.286
3.5 | 0.634 | 0.00604 | -0.043 | 104.865
4 | 0.69 | 0.00623 | -0.043 | 110.65
4.5 | 0.745 | 0.00644 | -0.044 | 115.728
5 | 0.798 | 0.00644 | -0.044 | 124.022
5.5 | 0.849 | 0.00667 | -0.044 | 127.296
6 | 0.896 | 0.00688 | -0.045 | 130.262
6.5 | 0.94 | 0.00714 | -0.045 | 131.548
7 | 0.979 | 0.00687 | -0.046 | 142.572
7.5 | 1.014 | 0.00714 | -0.046 | 141.897
8 | 1.043 | 0.00736 | -0.047 | 141.818
8.5 | 1.067 | 0.00776 | -0.047 | 137.536
9 | 1.085 | 0.00959 | -0.048 | 113.09
9.5 | 1.093 | 0.01005 | -0.048 | 108.678
10 | 1.087 | 0.01063 | -0.049 | 102.27
10.5 | 1.072 | 0.01125 | -0.049 | 95.328
11 | 1.049 | 0.01196 | -0.049 | 87.724
11.5 | 1.019 | 0.01274 | -0.05 | 79.943
12 | 0.979 | 0.01402 | -0.05 | 69.808
12.5 | 0.935 | 0.01546 | -0.05 | 60.504
13 | 0.881 | 0.01871 | -0.049 | 47.077
13.5 | 0.719 | 0.07898 | -0.033 | 9.108
14 | 0.673 | 0.0912 | -0.029 | 7.38
14.5 | 0.64 | 0.09037 | -0.032 | 7.081

## 148. Re 20M Mach 0.10 (2)
BIGFOIL.COM POLAR EXPORT
NACA64-310 a=0.5
NACA64-310 a=0.5 |  |  |  | Cl Max: | 1.8643 | at alpha= | 20 | deg
XFOIL ncrit=9 |  |  |  | L/D Max: | 149.057 | at alpha= | 8.5 | deg
Re: | 20000000 |  |  | Cd Min: | 0.05088 | at alpha= | -19.5 | deg
Mach: | 0.1 |  |  | Cl=0 at alpha= | -1.9474 | deg
|  |  |  | @ Cl=0.1, Cd= | 0.0044603
|  |  |  | @ Cl=0.4, Cd= | 0.0046707
|  |  |  | @ Cl=0.6, Cd= | 0.0054909
alpha (deg) | Cl | Cd | Cm | Cl/Cd
-19.5 | -1.5012 | 0.05088 | -0.0552 | -29.5047
-19 | -1.5477 | 0.0388 | -0.063 | -39.8892
-18.5 | -1.5781 | 0.03146 | -0.0645 | -50.1621
-18 | -1.5972 | 0.02719 | -0.0613 | -58.7422
-17.5 | -1.6093 | 0.02487 | -0.054 | -64.7085
-17 | -1.5891 | 0.0226 | -0.0506 | -70.3142
-16.5 | -1.5567 | 0.02068 | -0.0485 | -75.2756
-16 | -1.5245 | 0.01915 | -0.0456 | -79.6084
-15.5 | -1.4837 | 0.01769 | -0.0439 | -83.8722
-15 | -1.4393 | 0.0164 | -0.0426 | -87.7622
-14.5 | -1.3939 | 0.01506 | -0.0415 | -92.5564
-14 | -1.3462 | 0.01389 | -0.0405 | -96.9186
-13.5 | -1.2984 | 0.01258 | -0.0396 | -103.2114
-13 | -1.2473 | 0.01169 | -0.039 | -106.698
-12.5 | -1.1946 | 0.01097 | -0.0385 | -108.897
-12 | -1.141 | 0.01035 | -0.0381 | -110.2415
-11.5 | -1.0869 | 0.00978 | -0.0379 | -111.135
-11 | -1.0325 | 0.00919 | -0.0376 | -112.3504
-10.5 | -0.9782 | 0.00856 | -0.0374 | -114.2757
-10 | -0.9229 | 0.00809 | -0.0373 | -114.0791
-9.5 | -0.8669 | 0.00771 | -0.0373 | -112.4384
-9 | -0.8106 | 0.00738 | -0.0373 | -109.8374
-8.5 | -0.7542 | 0.00704 | -0.0374 | -107.1307
-8 | -0.6978 | 0.00667 | -0.0375 | -104.6177
-7.5 | -0.6409 | 0.00638 | -0.0377 | -100.4545
-7 | -0.5837 | 0.00615 | -0.0379 | -94.9106
-5.5 | -0.4114 | 0.00553 | -0.0387 | -74.3942
-5 | -0.3538 | 0.00531 | -0.039 | -66.629
-3.5 | -0.1801 | 0.00489 | -0.0402 | -36.8303
-3 | -0.1222 | 0.00476 | -0.0406 | -25.6723
-2.5 | -0.0641 | 0.00468 | -0.041 | -13.6966
-2 | -0.0061 | 0.00459 | -0.0415 | -1.329
-1.5 | 0.0519 | 0.00451 | -0.042 | 11.5078
-1 | 0.11 | 0.00445 | -0.0424 | 24.7191
0 | 0.2255 | 0.00429 | -0.0434 | 52.5641
0.5 | 0.2827 | 0.00429 | -0.0439 | 65.8974
1.5 | 0.3944 | 0.00465 | -0.0449 | 84.8172
2 | 0.4511 | 0.00486 | -0.0453 | 92.8189
2.5 | 0.5076 | 0.00513 | -0.0457 | 98.9474
3 | 0.564 | 0.00535 | -0.0461 | 105.4206
3.5 | 0.6202 | 0.00557 | -0.0464 | 111.3465
4 | 0.6767 | 0.00567 | -0.0467 | 119.3474
4.5 | 0.7332 | 0.00582 | -0.0471 | 125.9794
5 | 0.7896 | 0.00601 | -0.0474 | 131.381
5.5 | 0.8458 | 0.00621 | -0.0476 | 136.1997
6 | 0.9015 | 0.00646 | -0.0478 | 139.5511
6.5 | 0.9572 | 0.00668 | -0.048 | 143.2934
7 | 1.0121 | 0.00697 | -0.0481 | 145.208
7.5 | 1.0668 | 0.00724 | -0.0481 | 147.3481
8 | 1.1207 | 0.00752 | -0.0479 | 149.0293
8.5 | 1.1701 | 0.00785 | -0.0468 | 149.0573
9 | 1.2259 | 0.00824 | -0.0472 | 148.7743
9.5 | 1.2784 | 0.00873 | -0.0469 | 146.4376
10 | 1.3299 | 0.00928 | -0.0465 | 143.3082
10.5 | 1.3814 | 0.00977 | -0.046 | 141.392
11 | 1.4318 | 0.01031 | -0.0455 | 138.8749
11.5 | 1.4803 | 0.01098 | -0.0446 | 134.8179
12 | 1.5267 | 0.01177 | -0.0434 | 129.7111
12.5 | 1.5719 | 0.01256 | -0.042 | 125.1513
13 | 1.6163 | 0.01331 | -0.0406 | 121.435
13.5 | 1.658 | 0.01414 | -0.0387 | 117.256
14 | 1.697 | 0.01501 | -0.0365 | 113.058
14.5 | 1.7271 | 0.01593 | -0.0327 | 108.4181
15 | 1.7429 | 0.01702 | -0.0268 | 102.4031
15.5 | 1.7618 | 0.01845 | -0.0223 | 95.4905
16 | 1.7832 | 0.02 | -0.0188 | 89.16
16.5 | 1.802 | 0.02192 | -0.0155 | 82.208
17 | 1.819 | 0.02417 | -0.0126 | 75.2586
17.5 | 1.834 | 0.02674 | -0.01 | 68.5864
18 | 1.8448 | 0.02985 | -0.0078 | 61.8023
18.5 | 1.8537 | 0.03337 | -0.0061 | 55.5499
19 | 1.8628 | 0.03709 | -0.0049 | 50.2238
19.5 | 1.8637 | 0.04194 | -0.0042 | 44.4373
20 | 1.8643 | 0.04724 | -0.0043 | 39.4644

## 149. Re 20M Mach 0.25 (1)
BIGFOIL.COM POLAR EXPORT
NACA64-310 a=0.5
NACA64-310 a=0.5 |  |  |  | Cl Max: | 1.057 | at alpha= | 9 | deg
JavaFoil+Calcfoil stall+Eppler ext transition |  |  |  | L/D Max: | 140.935 | at alpha= | 6.5 | deg
Re: | 20000000 |  |  | Cd Min: | 0.00496 | at alpha= | 0.5 | deg
Mach: | 0.25 |  |  | Cl=0 at alpha= | -1.9098 | deg
|  |  |  | @ Cl=0.1, Cd= | 0.0054626
|  |  |  | @ Cl=0.4, Cd= | 0.09617
|  |  |  | @ Cl=0.6, Cd= | 0.09617
alpha (deg) | Cl | Cd | Cm | Cl/Cd
-13.5 | -0.172 | 0.09599 | -0.014 | -1.793
-13 | -0.244 | 0.08766 | -0.014 | -2.778
-12.5 | -0.303 | 0.08276 | -0.015 | -3.663
-12 | -0.35 | 0.07811 | -0.015 | -4.486
-11.5 | -0.388 | 0.07408 | -0.015 | -5.243
-11 | -0.421 | 0.06867 | -0.015 | -6.134
-10.5 | -0.447 | 0.0651 | -0.015 | -6.87
-10 | -0.467 | 0.06126 | -0.016 | -7.615
-9.5 | -0.48 | 0.05583 | -0.017 | -8.606
-9 | -0.484 | 0.05358 | -0.017 | -9.039
-8.5 | -0.596 | 0.00813 | -0.033 | -73.252
-8 | -0.583 | 0.00767 | -0.033 | -76.014
-7.5 | -0.562 | 0.00735 | -0.034 | -76.423
-7 | -0.533 | 0.00702 | -0.034 | -75.875
-6.5 | -0.497 | 0.0068 | -0.034 | -73.14
-6 | -0.455 | 0.00661 | -0.035 | -68.912
-5.5 | -0.409 | 0.0064 | -0.035 | -63.897
-5 | -0.358 | 0.00625 | -0.036 | -57.336
-4.5 | -0.303 | 0.00607 | -0.036 | -50.015
-4 | -0.247 | 0.00594 | -0.037 | -41.575
-3.5 | -0.189 | 0.00583 | -0.037 | -32.424
-3 | -0.13 | 0.00573 | -0.038 | -22.755
-2.5 | -0.071 | 0.00563 | -0.038 | -12.555
-2 | -0.011 | 0.00556 | -0.039 | -1.893
-1.5 | 0.05 | 0.00552 | -0.039 | 9.051
-1 | 0.111 | 0.00545 | -0.039 | 20.299
-0.5 | 0.172 | 0.00519 | -0.04 | 33.051
0 | 0.233 | 0.00502 | -0.04 | 46.313
0.5 | 0.293 | 0.00496 | -0.041 | 59.019
1 | 0.354 | 0.00502 | -0.041 | 70.4
1.5 | 0.414 | 0.00512 | -0.042 | 80.844
2 | 0.475 | 0.00517 | -0.042 | 91.868
2.5 | 0.533 | 0.00541 | -0.043 | 98.665
3 | 0.593 | 0.00568 | -0.043 | 104.268
3.5 | 0.651 | 0.00613 | -0.044 | 106.218
4 | 0.708 | 0.00637 | -0.044 | 111.242
4.5 | 0.764 | 0.00636 | -0.045 | 120.057
5 | 0.818 | 0.00654 | -0.045 | 125.236
5.5 | 0.869 | 0.00681 | -0.046 | 127.543
6 | 0.915 | 0.00707 | -0.046 | 129.4
6.5 | 0.956 | 0.00679 | -0.047 | 140.935
7 | 0.992 | 0.00707 | -0.047 | 140.404
7.5 | 1.021 | 0.00739 | -0.048 | 138.183
8 | 1.042 | 0.00934 | -0.048 | 111.538
8.5 | 1.055 | 0.00979 | -0.049 | 107.728
9 | 1.057 | 0.01023 | -0.049 | 103.345
9.5 | 1.044 | 0.01081 | -0.049 | 96.533
10 | 1.009 | 0.01162 | -0.05 | 86.826
10.5 | 0.959 | 0.01249 | -0.05 | 76.747
11 | 0.882 | 0.01525 | -0.049 | 57.837
11.5 | 0.684 | 0.06901 | -0.03 | 9.906
12 | 0.623 | 0.06718 | -0.034 | 9.278
12.5 | 0.537 | 0.08186 | -0.027 | 6.566
13 | 0.457 | 0.08858 | -0.027 | 5.16
13.5 | 0.373 | 0.09045 | -0.029 | 4.119
14 | 0.278 | 0.09617 | -0.029 | 2.889

## 150. Re 20M Mach 0.25 (2)
BIGFOIL.COM POLAR EXPORT
NACA64-310 a=0.5
NACA64-310 a=0.5 |  |  |  | Cl Max: | 1.6762 | at alpha= | 14.5 | deg
XFOIL ncrit=9 |  |  |  | L/D Max: | 147.718 | at alpha= | 8.5 | deg
Re: | 20000000 |  |  | Cd Min: | 0.21248 | at alpha= | -18 | deg
Mach: | 0.25 |  |  | Cl=0 at alpha= | -1.9492 | deg
|  |  |  | @ Cl=0.1, Cd= | 0.0044662
|  |  |  | @ Cl=0.4, Cd= | 0.004579
|  |  |  | @ Cl=0.6, Cd= | 0.0054665
alpha (deg) | Cl | Cd | Cm | Cl/Cd
-18 | -0.7098 | 0.21248 | 0.0471 | -3.3405
-17.5 | -0.6891 | 0.20685 | 0.0429 | -3.3314
-17 | -0.6719 | 0.19931 | 0.0383 | -3.3711
-16 | -0.7094 | 0.1589 | 0.0186 | -4.4644
-14.5 | -1.0926 | 0.05132 | -0.0589 | -21.2899
-14 | -1.0879 | 0.0449 | -0.0636 | -24.2294
-13.5 | -1.1908 | 0.03364 | -0.0651 | -35.3983
-13 | -1.256 | 0.024 | -0.0583 | -52.3333
-12.5 | -1.2452 | 0.01776 | -0.0546 | -70.1126
-12 | -1.2036 | 0.01444 | -0.0518 | -83.3518
-11.5 | -1.1504 | 0.01251 | -0.0496 | -91.9584
-11 | -1.0933 | 0.01113 | -0.0478 | -98.23
-10.5 | -1.0341 | 0.01013 | -0.0464 | -102.0829
-10 | -0.9738 | 0.00936 | -0.0451 | -104.0385
-9.5 | -0.9138 | 0.00858 | -0.044 | -106.5035
-9 | -0.8534 | 0.00796 | -0.0432 | -107.2111
-8.5 | -0.7924 | 0.00752 | -0.0425 | -105.3723
-7.5 | -0.6707 | 0.00671 | -0.0415 | -99.9553
-7 | -0.6101 | 0.00636 | -0.0412 | -95.9277
-5 | -0.3676 | 0.0054 | -0.041 | -68.0741
-4.5 | -0.3072 | 0.00522 | -0.0412 | -58.8506
-4 | -0.2468 | 0.00508 | -0.0415 | -48.5827
-3.5 | -0.1865 | 0.00494 | -0.0417 | -37.753
-3 | -0.1264 | 0.00479 | -0.0421 | -26.3883
-2.5 | -0.0661 | 0.00469 | -0.0425 | -14.0938
-2 | -0.0061 | 0.00459 | -0.0429 | -1.329
-1.5 | 0.0539 | 0.00452 | -0.0433 | 11.9248
-1 | 0.1139 | 0.00445 | -0.0438 | 25.5955
-0.5 | 0.1737 | 0.00436 | -0.0443 | 39.8394
0 | 0.2333 | 0.00428 | -0.0448 | 54.5093
0.5 | 0.2924 | 0.00424 | -0.0453 | 68.9623
1 | 0.3508 | 0.00424 | -0.0458 | 82.7358
1.5 | 0.4074 | 0.00463 | -0.0463 | 87.9914
2 | 0.4658 | 0.00486 | -0.0467 | 95.8436
3 | 0.5824 | 0.0054 | -0.0473 | 107.8519
3.5 | 0.6406 | 0.00562 | -0.0476 | 113.9858
4 | 0.6992 | 0.00574 | -0.0478 | 121.8118
4.5 | 0.7579 | 0.00591 | -0.048 | 128.2403
5 | 0.8165 | 0.00613 | -0.0482 | 133.1974
5.5 | 0.8751 | 0.00635 | -0.0482 | 137.811
6 | 0.9333 | 0.00661 | -0.0482 | 141.1952
6.5 | 0.9914 | 0.00688 | -0.0481 | 144.0988
7 | 1.0491 | 0.0072 | -0.0478 | 145.7083
7.5 | 1.1066 | 0.0075 | -0.0474 | 147.5467
8 | 1.1625 | 0.00791 | -0.0467 | 146.9659
8.5 | 1.2172 | 0.00824 | -0.0455 | 147.7184
9 | 1.2731 | 0.00883 | -0.0447 | 144.1789
9.5 | 1.3286 | 0.00938 | -0.0437 | 141.6418
10 | 1.3834 | 0.00998 | -0.0425 | 138.6172
10.5 | 1.4362 | 0.01071 | -0.0409 | 134.099
11 | 1.4859 | 0.01166 | -0.0388 | 127.4357
11.5 | 1.5333 | 0.0127 | -0.0362 | 120.7323
12 | 1.5786 | 0.01377 | -0.0333 | 114.6405
12.5 | 1.6164 | 0.01517 | -0.0293 | 106.5524
13 | 1.6391 | 0.01649 | -0.0227 | 99.3996
13.5 | 1.6497 | 0.01846 | -0.0155 | 89.3662
14 | 1.6671 | 0.02062 | -0.0103 | 80.8487
14.5 | 1.6762 | 0.02367 | -0.0053 | 70.8154
15 | 1.6695 | 0.02829 | -0.0006 | 59.0138
15.5 | 1.6514 | 0.03442 | 0.0028 | 47.9779
16 | 1.6441 | 0.04023 | 0.0044 | 40.8675
16.5 | 1.6111 | 0.04937 | 0.004 | 32.6332
17 | 1.5812 | 0.05951 | 0.0013 | 26.5703
17.5 | 1.5492 | 0.07129 | -0.0036 | 21.731
18 | 1.5084 | 0.08593 | -0.0116 | 17.5538
18.5 | 1.4746 | 0.10113 | -0.021 | 14.5812
19 | 1.4484 | 0.11618 | -0.0307 | 12.4669
19.5 | 1.3982 | 0.13669 | -0.0447 | 10.229

## 151. Re 20M Mach 0.50 (1)
BIGFOIL.COM POLAR EXPORT
NACA64-310 a=0.5
NACA64-310 a=0.5 |  |  |  | Cl Max: | 1.152 | at alpha= | 20 | deg
JavaFoil+Calcfoil stall+Eppler ext transition |  |  |  | L/D Max: | 133.388 | at alpha= | 5 | deg
Re: | 20000000 |  |  | Cd Min: | 0.00489 | at alpha= | 1 | deg
Mach: | 0.5 |  |  | Cl=0 at alpha= | -1.9118 | deg
|  |  |  | @ Cl=0.1, Cd= | 0.0056041
|  |  |  | @ Cl=0.4, Cd= | 0.0049121
|  |  |  | @ Cl=0.6, Cd= | 0.0054795
alpha (deg) | Cl | Cd | Cm | Cl/Cd
-20 | -0.974 | 0.17507 | -0.016 | -5.564
-19.5 | -0.949 | 0.16425 | -0.016 | -5.778
-19 | -0.922 | 0.1583 | -0.016 | -5.823
-18.5 | -0.895 | 0.15144 | -0.016 | -5.911
-18 | -0.868 | 0.14774 | -0.016 | -5.873
-17.5 | -0.842 | 0.13899 | -0.017 | -6.055
-17 | -0.815 | 0.13335 | -0.017 | -6.111
-16.5 | -0.788 | 0.12634 | -0.017 | -6.239
-16 | -0.761 | 0.12084 | -0.017 | -6.294
-15.5 | -0.734 | 0.11266 | -0.017 | -6.518
-15 | -0.713 | 0.09387 | -0.019 | -7.598
-14.5 | -0.686 | 0.09018 | -0.019 | -7.602
-14 | -0.654 | 0.09389 | -0.017 | -6.965
-13.5 | -0.627 | 0.08932 | -0.018 | -7.025
-13 | -0.605 | 0.07803 | -0.02 | -7.751
-12.5 | -0.586 | 0.06561 | -0.022 | -8.933
-12 | -0.608 | 0.02913 | -0.029 | -20.861
-11.5 | -0.629 | 0.01153 | -0.033 | -54.558
-11 | -0.491 | 0.07155 | -0.018 | -6.868
-10.5 | -0.465 | 0.06721 | -0.018 | -6.912
-10 | -0.442 | 0.0566 | -0.021 | -7.807
-9.5 | -0.489 | 0.01197 | -0.034 | -40.838
-9 | -0.475 | 0.00871 | -0.036 | -54.477
-8.5 | -0.441 | 0.00854 | -0.036 | -51.689
-8 | -0.329 | 0.05079 | -0.018 | -6.476
-7.5 | -0.302 | 0.04741 | -0.019 | -6.369
-7 | -0.277 | 0.04213 | -0.021 | -6.57
-6.5 | -0.307 | 0.00759 | -0.038 | -40.509
-6 | -0.221 | 0.04013 | -0.019 | -5.505
-5.5 | -0.396 | 0.00708 | -0.039 | -55.968
-5 | -0.375 | 0.00675 | -0.04 | -55.58
-4.5 | -0.326 | 0.00644 | -0.04 | -50.664
-4 | -0.27 | 0.00626 | -0.041 | -43.084
-3.5 | -0.209 | 0.0061 | -0.041 | -34.185
-3 | -0.144 | 0.00591 | -0.042 | -24.442
-2.5 | -0.079 | 0.00577 | -0.043 | -13.619
-2 | -0.012 | 0.00567 | -0.043 | -2.07
-1.5 | 0.056 | 0.00563 | -0.044 | 9.912
-1 | 0.124 | 0.00559 | -0.044 | 22.135
-0.5 | 0.192 | 0.005 | -0.045 | 38.402
0 | 0.26 | 0.00509 | -0.045 | 51.046
0.5 | 0.327 | 0.00504 | -0.046 | 64.987
1 | 0.395 | 0.00489 | -0.046 | 80.888
1.5 | 0.463 | 0.00519 | -0.047 | 89.168
2 | 0.531 | 0.00516 | -0.047 | 102.914
2.5 | 0.595 | 0.00545 | -0.048 | 109.208
3 | 0.661 | 0.00584 | -0.048 | 113.247
3.5 | 0.725 | 0.0064 | -0.049 | 113.306
4 | 0.787 | 0.0067 | -0.049 | 117.407
4.5 | 0.846 | 0.00645 | -0.05 | 131.159
5 | 0.9 | 0.00675 | -0.051 | 133.388
5.5 | 0.941 | 0.00709 | -0.051 | 132.767
6 | 0.965 | 0.00896 | -0.052 | 107.697
6.5 | 0.952 | 0.00974 | -0.052 | 97.809
7 | 0.806 | 0.01064 | -0.052 | 75.734
7.5 | 0.505 | 0.04714 | -0.029 | 10.706
8 | 0.65 | 0.0116 | -0.053 | 55.994
8.5 | 0.677 | 0.0129 | -0.053 | 52.43
9 | 0.581 | 0.05824 | -0.027 | 9.982
9.5 | 0.74 | 0.01316 | -0.055 | 56.277
10 | 0.768 | 0.01449 | -0.055 | 53.006
10.5 | 0.792 | 0.01669 | -0.055 | 47.432
11 | 0.693 | 0.06806 | -0.034 | 10.181
11.5 | 0.856 | 0.01676 | -0.056 | 51.037
12 | 0.88 | 0.01903 | -0.056 | 46.229
12.5 | 0.897 | 0.02343 | -0.055 | 38.276
13 | 0.814 | 0.07327 | -0.041 | 11.105
13.5 | 0.937 | 0.03092 | -0.055 | 30.302
14 | 0.85 | 0.09239 | -0.037 | 9.198
14.5 | 0.872 | 0.10183 | -0.036 | 8.565
15 | 0.904 | 0.10177 | -0.039 | 8.882
15.5 | 0.921 | 0.1233 | -0.035 | 7.467
16 | 0.946 | 0.1314 | -0.036 | 7.2
16.5 | 0.972 | 0.14051 | -0.037 | 6.92
17 | 1 | 0.14262 | -0.038 | 7.012
17.5 | 1.026 | 0.14715 | -0.039 | 6.971
18 | 1.05 | 0.15908 | -0.039 | 6.598
18.5 | 1.076 | 0.16359 | -0.039 | 6.576
19 | 1.103 | 0.16837 | -0.04 | 6.549
19.5 | 1.13 | 0.17482 | -0.042 | 6.461
20 | 1.152 | 0.19216 | -0.041 | 5.994

## 152. Re 20M Mach 0.50 (2)
BIGFOIL.COM POLAR EXPORT
NACA64-310 a=0.5
NACA64-310 a=0.5 |  |  |  | Cl Max: | 1.2416 | at alpha= | 7.5 | deg
XFOIL ncrit=9 |  |  |  | L/D Max: | 145.711 | at alpha= | 6.5 | deg
Re: | 20000000 |  |  | Cd Min: | 0.27562 | at alpha= | -20 | deg
Mach: | 0.5 |  |  | Cl=0 at alpha= | -1.9565 | deg
|  |  |  | @ Cl=0.1, Cd= | 0.004517
|  |  |  | @ Cl=0.4, Cd= | 0.0040338
|  |  |  | @ Cl=0.6, Cd= | 0.0053698
alpha (deg) | Cl | Cd | Cm | Cl/Cd
-20 | -0.8425 | 0.27562 | 0.0831 | -3.0567
-19.5 | -0.8197 | 0.26692 | 0.0776 | -3.071
-19 | -0.7975 | 0.25784 | 0.072 | -3.093
-18.5 | -0.774 | 0.25008 | 0.0666 | -3.095
-18 | -0.7503 | 0.24239 | 0.0613 | -3.0954
-17.5 | -0.7281 | 0.23319 | 0.0559 | -3.1223
-17 | -0.7064 | 0.22377 | 0.0505 | -3.1568
-16.5 | -0.6902 | 0.21431 | 0.0463 | -3.2206
-16 | -0.6707 | 0.20457 | 0.0409 | -3.2786
-15.5 | -0.6518 | 0.19477 | 0.0355 | -3.3465
-15 | -0.6305 | 0.18649 | 0.0305 | -3.3809
-14.5 | -0.6103 | 0.17786 | 0.0253 | -3.4314
-14 | -0.588 | 0.17034 | 0.0206 | -3.4519
-13.5 | -0.578 | 0.15818 | 0.0142 | -3.6541
-13 | -0.5646 | 0.14805 | 0.0085 | -3.8136
-12.5 | -0.5522 | 0.13818 | 0.0028 | -3.9962
-12 | -0.5348 | 0.13012 | -0.002 | -4.1101
-11.5 | -0.5242 | 0.12069 | -0.0075 | -4.3434
-11 | -0.5127 | 0.11186 | -0.0128 | -4.5834
-10.5 | -0.5192 | 0.09989 | -0.02 | -5.1977
-10 | -0.5166 | 0.09042 | -0.0259 | -5.7133
-9.5 | -0.5115 | 0.08201 | -0.0311 | -6.237
-9 | -0.5118 | 0.07316 | -0.0367 | -6.9956
-8.5 | -0.527 | 0.06244 | -0.0444 | -8.4401
-8 | -0.5414 | 0.0516 | -0.0559 | -10.4922
-7.5 | -0.5673 | 0.04373 | -0.0581 | -12.9728
-7 | -0.5755 | 0.03422 | -0.0598 | -16.8177
-6.5 | -0.5689 | 0.02435 | -0.0593 | -23.3634
-6 | -0.5507 | 0.01391 | -0.0572 | -39.5902
-5.5 | -0.5071 | 0.00718 | -0.0541 | -70.6267
-5 | -0.4345 | 0.00614 | -0.052 | -70.7655
-4.5 | -0.3613 | 0.0056 | -0.0505 | -64.5179
-4 | -0.2885 | 0.00531 | -0.0496 | -54.3315
-3.5 | -0.2167 | 0.00513 | -0.0491 | -42.2417
-3 | -0.1458 | 0.00494 | -0.0489 | -29.5142
-2.5 | -0.0757 | 0.00478 | -0.0489 | -15.8368
-2 | -0.006 | 0.00466 | -0.0491 | -1.2876
-1.5 | 0.063 | 0.00456 | -0.0494 | 13.8158
-1 | 0.1318 | 0.00448 | -0.0498 | 29.4196
-0.5 | 0.2002 | 0.00439 | -0.0503 | 45.6036
0 | 0.2683 | 0.00425 | -0.0509 | 63.1294
0.5 | 0.336 | 0.00413 | -0.0514 | 81.3559
1 | 0.4025 | 0.00403 | -0.052 | 99.8759
1.5 | 0.4668 | 0.00447 | -0.0524 | 104.4295
2.5 | 0.5982 | 0.00536 | -0.0527 | 111.6045
3 | 0.6644 | 0.00572 | -0.0526 | 116.1538
3.5 | 0.7317 | 0.00594 | -0.0524 | 123.1818
4 | 0.8001 | 0.00614 | -0.0521 | 130.3094
4.5 | 0.8689 | 0.00641 | -0.0515 | 135.5538
5 | 0.9382 | 0.00669 | -0.0507 | 140.2392
5.5 | 1.0079 | 0.00703 | -0.0495 | 143.3713
6 | 1.0778 | 0.00743 | -0.0478 | 145.0606
6.5 | 1.1482 | 0.00788 | -0.0455 | 145.7107
7 | 1.2156 | 0.00867 | -0.0419 | 140.2076
7.5 | 1.2416 | 0.01179 | -0.0324 | 105.3096
8 | 1.2357 | 0.01784 | -0.0213 | 69.2657
8.5 | 1.2086 | 0.02348 | -0.0093 | 51.4736
9 | 1.1765 | 0.02987 | -0.0013 | 39.3873
9.5 | 1.1427 | 0.03732 | 0.0026 | 30.619
10 | 1.1056 | 0.04642 | 0.0028 | 23.8173
10.5 | 1.0717 | 0.05676 | -0.0006 | 18.8813
11 | 1.0359 | 0.06948 | -0.0077 | 14.9093
11.5 | 1.0097 | 0.08354 | -0.0174 | 12.0864
12 | 0.9932 | 0.099 | -0.0285 | 10.0323
12.5 | 0.9822 | 0.11495 | -0.0385 | 8.5446