## index
index | Re | Mach | Datasource
1 | 50000 | 0 | JavaFoil+Calcfoil stall+Eppler ext transition
2 | 50000 | 0 | XFOIL ncrit=9
3 | 50000 | 0.1 | JavaFoil+Calcfoil stall+Eppler ext transition
4 | 50000 | 0.1 | XFOIL ncrit=9
5 | 50000 | 0.25 | JavaFoil+Calcfoil stall+Eppler ext transition
6 | 50000 | 0.25 | XFOIL ncrit=9
7 | 50000 | 0.5 | JavaFoil+Calcfoil stall+Eppler ext transition
8 | 50000 | 0.5 | XFOIL ncrit=9
9 | 100000 | 0 | JavaFoil+Calcfoil stall+Eppler ext transition
10 | 100000 | 0 | XFOIL ncrit=9
11 | 100000 | 0.1 | JavaFoil+Calcfoil stall+Eppler ext transition
12 | 100000 | 0.1 | XFOIL ncrit=9
13 | 100000 | 0.25 | JavaFoil+Calcfoil stall+Eppler ext transition
14 | 100000 | 0.25 | XFOIL ncrit=9
15 | 100000 | 0.5 | JavaFoil+Calcfoil stall+Eppler ext transition
16 | 100000 | 0.5 | XFOIL ncrit=9
17 | 250000 | 0 | JavaFoil+Calcfoil stall+Eppler ext transition
18 | 250000 | 0 | XFOIL ncrit=9
19 | 250000 | 0.1 | JavaFoil+Calcfoil stall+Eppler ext transition
20 | 250000 | 0.1 | XFOIL ncrit=9
21 | 250000 | 0.25 | JavaFoil+Calcfoil stall+Eppler ext transition
22 | 250000 | 0.25 | XFOIL ncrit=9
23 | 250000 | 0.5 | JavaFoil+Calcfoil stall+Eppler ext transition
24 | 250000 | 0.5 | XFOIL ncrit=9
25 | 500000 | 0 | JavaFoil+Calcfoil stall+Eppler ext transition
26 | 500000 | 0 | XFOIL ncrit=9
27 | 500000 | 0.1 | JavaFoil+Calcfoil stall+Eppler ext transition
28 | 500000 | 0.1 | XFOIL ncrit=9
29 | 500000 | 0.25 | JavaFoil+Calcfoil stall+Eppler ext transition
30 | 500000 | 0.25 | XFOIL ncrit=9
31 | 500000 | 0.5 | JavaFoil+Calcfoil stall+Eppler ext transition
32 | 500000 | 0.5 | XFOIL ncrit=9
33 | 750000 | 0 | JavaFoil+Calcfoil stall+Eppler ext transition
34 | 750000 | 0 | XFOIL ncrit=9
35 | 750000 | 0.1 | JavaFoil+Calcfoil stall+Eppler ext transition
36 | 750000 | 0.1 | XFOIL ncrit=9
37 | 750000 | 0.25 | JavaFoil+Calcfoil stall+Eppler ext transition
38 | 750000 | 0.25 | XFOIL ncrit=9
39 | 750000 | 0.5 | JavaFoil+Calcfoil stall+Eppler ext transition
40 | 750000 | 0.5 | XFOIL ncrit=9
41 | 1000000 | 0 | JavaFoil+Calcfoil stall+Eppler ext transition
42 | 1000000 | 0 | XFOIL ncrit=9
43 | 1000000 | 0.1 | JavaFoil+Calcfoil stall+Eppler ext transition
44 | 1000000 | 0.1 | XFOIL ncrit=9
45 | 1000000 | 0.25 | JavaFoil+Calcfoil stall+Eppler ext transition
46 | 1000000 | 0.25 | XFOIL ncrit=9
47 | 1000000 | 0.5 | JavaFoil+Calcfoil stall+Eppler ext transition
48 | 1000000 | 0.5 | XFOIL ncrit=9
49 | 2000000 | 0 | JavaFoil+Calcfoil stall+Eppler ext transition
50 | 2000000 | 0 | XFOIL ncrit=9
51 | 2000000 | 0.1 | JavaFoil+Calcfoil stall+Eppler ext transition
52 | 2000000 | 0.1 | XFOIL ncrit=9
53 | 2000000 | 0.25 | JavaFoil+Calcfoil stall+Eppler ext transition
54 | 2000000 | 0.25 | XFOIL ncrit=9
55 | 2000000 | 0.5 | JavaFoil+Calcfoil stall+Eppler ext transition
56 | 2000000 | 0.5 | XFOIL ncrit=9
57 | 3000000 | 0 | JavaFoil+Calcfoil stall+Eppler ext transition
58 | 3000000 | 0 | XFOIL ncrit=9
59 | 3000000 | 0.1 | JavaFoil+Calcfoil stall+Eppler ext transition
60 | 3000000 | 0.1 | XFOIL ncrit=9
61 | 3000000 | 0.25 | JavaFoil+Calcfoil stall+Eppler ext transition
62 | 3000000 | 0.25 | XFOIL ncrit=9
63 | 3000000 | 0.5 | JavaFoil+Calcfoil stall+Eppler ext transition
64 | 3000000 | 0.5 | XFOIL ncrit=9
65 | 4000000 | 0 | JavaFoil+Calcfoil stall+Eppler ext transition
66 | 4000000 | 0 | XFOIL ncrit=9
67 | 4000000 | 0.1 | JavaFoil+Calcfoil stall+Eppler ext transition
68 | 4000000 | 0.1 | XFOIL ncrit=9
69 | 4000000 | 0.25 | JavaFoil+Calcfoil stall+Eppler ext transition
70 | 4000000 | 0.25 | XFOIL ncrit=9
71 | 4000000 | 0.5 | JavaFoil+Calcfoil stall+Eppler ext transition
72 | 4000000 | 0.5 | XFOIL ncrit=9
73 | 5000000 | 0 | JavaFoil+Calcfoil stall+Eppler ext transition
74 | 5000000 | 0 | XFOIL ncrit=9
75 | 5000000 | 0.1 | JavaFoil+Calcfoil stall+Eppler ext transition
76 | 5000000 | 0.1 | XFOIL ncrit=9
77 | 5000000 | 0.25 | JavaFoil+Calcfoil stall+Eppler ext transition
78 | 5000000 | 0.25 | XFOIL ncrit=9
79 | 5000000 | 0.5 | JavaFoil+Calcfoil stall+Eppler ext transition
80 | 5000000 | 0.5 | XFOIL ncrit=9
81 | 6000000 | 0 | JavaFoil+Calcfoil stall+Eppler ext transition
82 | 6000000 | 0 | XFOIL ncrit=9
83 | 6000000 | 0.1 | JavaFoil+Calcfoil stall+Eppler ext transition
84 | 6000000 | 0.1 | XFOIL ncrit=9
85 | 6000000 | 0.25 | JavaFoil+Calcfoil stall+Eppler ext transition
86 | 6000000 | 0.25 | XFOIL ncrit=9
87 | 6000000 | 0.5 | JavaFoil+Calcfoil stall+Eppler ext transition
88 | 6000000 | 0.5 | XFOIL ncrit=9
89 | 7000000 | 0 | JavaFoil+Calcfoil stall+Eppler ext transition
90 | 7000000 | 0 | XFOIL ncrit=9
91 | 7000000 | 0.1 | JavaFoil+Calcfoil stall+Eppler ext transition
92 | 7000000 | 0.1 | XFOIL ncrit=9
93 | 7000000 | 0.25 | JavaFoil+Calcfoil stall+Eppler ext transition
94 | 7000000 | 0.25 | XFOIL ncrit=9
95 | 7000000 | 0.5 | JavaFoil+Calcfoil stall+Eppler ext transition
96 | 7000000 | 0.5 | XFOIL ncrit=9
97 | 8000000 | 0 | JavaFoil+Calcfoil stall+Eppler ext transition
98 | 8000000 | 0 | XFOIL ncrit=9
99 | 8000000 | 0.1 | JavaFoil+Calcfoil stall+Eppler ext transition
100 | 8000000 | 0.1 | XFOIL ncrit=9
101 | 8000000 | 0.25 | JavaFoil+Calcfoil stall+Eppler ext transition
102 | 8000000 | 0.25 | XFOIL ncrit=9
103 | 8000000 | 0.5 | JavaFoil+Calcfoil stall+Eppler ext transition
104 | 8000000 | 0.5 | XFOIL ncrit=9
105 | 10000000 | 0 | JavaFoil+Calcfoil stall+Eppler ext transition
106 | 10000000 | 0 | XFOIL ncrit=9
107 | 10000000 | 0.1 | JavaFoil+Calcfoil stall+Eppler ext transition
108 | 10000000 | 0.1 | XFOIL ncrit=9
109 | 10000000 | 0.25 | JavaFoil+Calcfoil stall+Eppler ext transition
110 | 10000000 | 0.25 | XFOIL ncrit=9
111 | 10000000 | 0.5 | JavaFoil+Calcfoil stall+Eppler ext transition
112 | 10000000 | 0.5 | XFOIL ncrit=9
113 | 12000000 | 0 | JavaFoil+Calcfoil stall+Eppler ext transition
114 | 12000000 | 0 | XFOIL ncrit=9
115 | 12000000 | 0.1 | JavaFoil+Calcfoil stall+Eppler ext transition
116 | 12000000 | 0.1 | XFOIL ncrit=9
117 | 12000000 | 0.25 | JavaFoil+Calcfoil stall+Eppler ext transition
118 | 12000000 | 0.25 | XFOIL ncrit=9
119 | 12000000 | 0.5 | JavaFoil+Calcfoil stall+Eppler ext transition
120 | 12000000 | 0.5 | XFOIL ncrit=9
121 | 14000000 | 0 | JavaFoil+Calcfoil stall+Eppler ext transition
122 | 14000000 | 0 | XFOIL ncrit=9
123 | 14000000 | 0.1 | JavaFoil+Calcfoil stall+Eppler ext transition
124 | 14000000 | 0.1 | XFOIL ncrit=9
125 | 14000000 | 0.25 | JavaFoil+Calcfoil stall+Eppler ext transition
126 | 14000000 | 0.25 | XFOIL ncrit=9
127 | 14000000 | 0.5 | JavaFoil+Calcfoil stall+Eppler ext transition
128 | 14000000 | 0.5 | XFOIL ncrit=9
129 | 16000000 | 0 | JavaFoil+Calcfoil stall+Eppler ext transition
130 | 16000000 | 0 | XFOIL ncrit=9
131 | 16000000 | 0.1 | JavaFoil+Calcfoil stall+Eppler ext transition
132 | 16000000 | 0.1 | XFOIL ncrit=9
133 | 16000000 | 0.25 | JavaFoil+Calcfoil stall+Eppler ext transition
134 | 16000000 | 0.25 | XFOIL ncrit=9
135 | 16000000 | 0.5 | JavaFoil+Calcfoil stall+Eppler ext transition
136 | 16000000 | 0.5 | XFOIL ncrit=9
137 | 18000000 | 0 | JavaFoil+Calcfoil stall+Eppler ext transition
138 | 18000000 | 0 | XFOIL ncrit=9
139 | 18000000 | 0.1 | JavaFoil+Calcfoil stall+Eppler ext transition
140 | 18000000 | 0.1 | XFOIL ncrit=9
141 | 18000000 | 0.25 | JavaFoil+Calcfoil stall+Eppler ext transition
142 | 18000000 | 0.25 | XFOIL ncrit=9
143 | 18000000 | 0.5 | JavaFoil+Calcfoil stall+Eppler ext transition
144 | 18000000 | 0.5 | XFOIL ncrit=9
145 | 20000000 | 0 | JavaFoil+Calcfoil stall+Eppler ext transition
146 | 20000000 | 0 | XFOIL ncrit=9
147 | 20000000 | 0.1 | JavaFoil+Calcfoil stall+Eppler ext transition
148 | 20000000 | 0.1 | XFOIL ncrit=9
149 | 20000000 | 0.25 | JavaFoil+Calcfoil stall+Eppler ext transition
150 | 20000000 | 0.25 | XFOIL ncrit=9
151 | 20000000 | 0.5 | JavaFoil+Calcfoil stall+Eppler ext transition
152 | 20000000 | 0.5 | XFOIL ncrit=9

## 1. Re 50k Mach 0.00 (1)
BIGFOIL.COM POLAR EXPORT
NACA67A513
NACA67A513 |  |  |  | Cl Max: | 1.146 | at alpha= | 10.5 | deg
JavaFoil+Calcfoil stall+Eppler ext transition |  |  |  | L/D Max: | 43.299 | at alpha= | 4.5 | deg
Re: | 50000 |  |  | Cd Min: | 0.01896 | at alpha= | -2 | deg
Mach: | 0 |  |  | Cl=0 at alpha= | -4.1042 | deg
|  |  |  | @ Cl=0.1, Cd= | 0.040241
|  |  |  | @ Cl=0.4, Cd= | 0.019224
|  |  |  | @ Cl=0.6, Cd= | 0.019709
alpha (deg) | Cl | Cd | Cm | Cl/Cd
-19 | -0.482 | 0.38518 | -0.022 | -1.252
-18.5 | -0.5 | 0.34123 | -0.023 | -1.467
-18 | -0.518 | 0.32032 | -0.023 | -1.617
-17.5 | -0.535 | 0.29621 | -0.023 | -1.807
-17 | -0.552 | 0.27525 | -0.024 | -2.004
-16.5 | -0.567 | 0.26227 | -0.024 | -2.161
-16 | -0.581 | 0.23394 | -0.024 | -2.482
-15.5 | -0.593 | 0.22263 | -0.025 | -2.662
-15 | -0.602 | 0.20396 | -0.025 | -2.953
-14.5 | -0.609 | 0.19087 | -0.026 | -3.193
-14 | -0.613 | 0.17391 | -0.026 | -3.527
-13.5 | -0.609 | 0.1635 | -0.026 | -3.723
-13 | -0.6 | 0.1499 | -0.027 | -4
-12.5 | -0.588 | 0.13531 | -0.028 | -4.342
-12 | -0.572 | 0.13055 | -0.028 | -4.384
-11.5 | -0.554 | 0.11661 | -0.029 | -4.754
-11 | -0.533 | 0.1103 | -0.029 | -4.833
-10.5 | -0.509 | 0.10081 | -0.03 | -5.049
-10 | -0.482 | 0.09204 | -0.031 | -5.235
-9.5 | -0.452 | 0.08481 | -0.032 | -5.328
-9 | -0.419 | 0.08025 | -0.032 | -5.224
-8.5 | -0.384 | 0.07419 | -0.033 | -5.175
-8 | -0.347 | 0.06966 | -0.034 | -4.975
-7.5 | -0.307 | 0.06424 | -0.035 | -4.777
-7 | -0.265 | 0.0604 | -0.036 | -4.395
-6.5 | -0.222 | 0.0563 | -0.037 | -3.949
-6 | -0.178 | 0.05269 | -0.038 | -3.375
-5.5 | -0.132 | 0.05018 | -0.039 | -2.632
-5 | -0.085 | 0.04749 | -0.04 | -1.798
-4.5 | -0.038 | 0.04511 | -0.042 | -0.842
-4 | 0.01 | 0.04323 | -0.044 | 0.234
-3.5 | 0.059 | 0.04153 | -0.046 | 1.411
-3 | 0.108 | 0.03999 | -0.048 | 2.689
-2.5 | 0.192 | 0.01899 | -0.096 | 10.134
-2 | 0.253 | 0.01896 | -0.097 | 13.343
-1.5 | 0.303 | 0.0191 | -0.094 | 15.848
-1 | 0.361 | 0.01917 | -0.095 | 18.827
-0.5 | 0.419 | 0.01925 | -0.096 | 21.767
0 | 0.479 | 0.01921 | -0.097 | 24.91
0.5 | 0.537 | 0.01945 | -0.098 | 27.597
1 | 0.594 | 0.01968 | -0.099 | 30.21
1.5 | 0.652 | 0.01996 | -0.1 | 32.678
2 | 0.707 | 0.02026 | -0.101 | 34.904
2.5 | 0.764 | 0.02059 | -0.102 | 37.094
3 | 0.82 | 0.02102 | -0.102 | 38.995
3.5 | 0.875 | 0.02148 | -0.103 | 40.739
4 | 0.929 | 0.02197 | -0.104 | 42.285
4.5 | 0.982 | 0.02267 | -0.107 | 43.299
5 | 1.053 | 0.02668 | -0.111 | 39.48
5.5 | 1.104 | 0.02757 | -0.112 | 40.023
6 | 0.952 | 0.04821 | -0.057 | 19.749
6.5 | 0.988 | 0.05138 | -0.055 | 19.232
7 | 1.02 | 0.05518 | -0.052 | 18.495
7.5 | 1.049 | 0.05979 | -0.048 | 17.55
8 | 1.076 | 0.06397 | -0.047 | 16.817
8.5 | 1.098 | 0.06839 | -0.046 | 16.06
9 | 1.117 | 0.07664 | -0.045 | 14.571
9.5 | 1.131 | 0.08337 | -0.044 | 13.563
10 | 1.14 | 0.08813 | -0.044 | 12.941
10.5 | 1.146 | 0.09537 | -0.043 | 12.012
11 | 1.146 | 0.10163 | -0.043 | 11.278
11.5 | 1.137 | 0.11045 | -0.042 | 10.296
12 | 1.122 | 0.12412 | -0.041 | 9.04
12.5 | 1.102 | 0.13212 | -0.04 | 8.343
13 | 1.078 | 0.1431 | -0.04 | 7.535
13.5 | 1.051 | 0.15317 | -0.039 | 6.859
14 | 1.02 | 0.16941 | -0.039 | 6.02
14.5 | 0.987 | 0.18383 | -0.039 | 5.368
15 | 0.952 | 0.20858 | -0.038 | 4.563
15.5 | 0.916 | 0.22322 | -0.037 | 4.101

## 2. Re 50k Mach 0.00 (2)
BIGFOIL.COM POLAR EXPORT
NACA67A513
NACA67A513 |  |  |  | Cl Max: | 1.1843 | at alpha= | 11 | deg
XFOIL ncrit=9 |  |  |  | L/D Max: | 24.3218 | at alpha= | 9.5 | deg
Re: | 50000 |  |  | Cd Min: | 0.19047 | at alpha= | 16 | deg
Mach: | 0 |  |  | Cl=0 at alpha= | 2.3609 | deg
|  |  |  | @ Cl=0.1, Cd= | 0.040461
|  |  |  | @ Cl=0.4, Cd= | 0.059632
|  |  |  | @ Cl=0.6, Cd= | 0.060766
alpha (deg) | Cl | Cd | Cm | Cl/Cd
-9 | -0.5027 | 0.1261 | -0.0175 | -3.9865
-8.5 | -0.5092 | 0.12075 | -0.0145 | -4.217
-8 | -0.5437 | 0.11677 | -0.0113 | -4.6562
-7.5 | -0.5489 | 0.11126 | -0.0065 | -4.9335
-7 | -0.5338 | 0.1052 | -0.0009 | -5.0741
-6.5 | -0.5364 | 0.10025 | 0.0056 | -5.3506
-6 | -0.5333 | 0.09576 | 0.0136 | -5.5691
-5.5 | -0.472 | 0.0909 | 0.0211 | -5.1925
-4.5 | -0.4393 | 0.07955 | 0.0281 | -5.5223
-4 | -0.5563 | 0.05099 | -0.0163 | -10.91
-3.5 | -0.509 | 0.04571 | -0.0152 | -11.1354
-3 | -0.4634 | 0.0412 | -0.0138 | -11.2476
-2.5 | -0.4168 | 0.03808 | -0.0123 | -10.9454
-2 | -0.3685 | 0.03592 | -0.0105 | -10.2589
-1.5 | -0.32 | 0.03439 | -0.0087 | -9.305
-1 | -0.2033 | 0.03224 | -0.0145 | -6.3058
-0.5 | -0.1789 | 0.0322 | -0.0102 | -5.5559
0 | -0.1531 | 0.03233 | -0.0065 | -4.7355
0.5 | -0.1241 | 0.03271 | -0.0035 | -3.7939
1 | -0.0926 | 0.03332 | -0.0013 | -2.7791
1.5 | -0.0592 | 0.03414 | 0.0005 | -1.734
2 | -0.0249 | 0.03516 | 0.002 | -0.70819
2.5 | 0.0096 | 0.03636 | 0.0032 | 0.26403
3 | 0.0441 | 0.03774 | 0.0041 | 1.1685
3.5 | 0.0781 | 0.0393 | 0.0049 | 1.9873
4 | 0.1115 | 0.04107 | 0.0055 | 2.7149
4.5 | 0.1439 | 0.04305 | 0.0059 | 3.3426
5 | 0.1752 | 0.04526 | 0.0061 | 3.871
5.5 | 0.2052 | 0.04774 | 0.0061 | 4.2983
6 | 0.2663 | 0.05278 | -0.0005 | 5.0455
6.5 | 0.3333 | 0.05801 | -0.0081 | 5.7456
7 | 0.4649 | 0.06121 | -0.0208 | 7.5952
7.5 | 0.5633 | 0.06169 | -0.0266 | 9.1311
8 | 0.6523 | 0.05945 | -0.0286 | 10.9722
9 | 0.8722 | 0.03749 | -0.0108 | 23.2649
9.5 | 1.058 | 0.0435 | -0.0264 | 24.3218
10 | 1.1386 | 0.05089 | -0.0303 | 22.3737
10.5 | 1.1836 | 0.05865 | -0.0297 | 20.1807
11 | 1.1843 | 0.06575 | -0.0226 | 18.0122
11.5 | 1.165 | 0.0725 | -0.014 | 16.069
12 | 1.1367 | 0.07975 | -0.0061 | 14.2533
12.5 | 1.0235 | 0.08683 | 0.0052 | 11.7874
13 | 0.9711 | 0.09809 | 0.0065 | 9.9001
13.5 | 0.8567 | 0.12038 | -0.0046 | 7.1166
14 | 0.7517 | 0.16266 | -0.0372 | 4.6213
14.5 | 0.7686 | 0.17173 | -0.0387 | 4.4756
15 | 0.7563 | 0.17663 | -0.0415 | 4.2818
15.5 | 0.7642 | 0.18347 | -0.0439 | 4.1653
16 | 0.7751 | 0.19047 | -0.0464 | 4.0694

## 3. Re 50k Mach 0.10 (1)
BIGFOIL.COM POLAR EXPORT
NACA67A513
NACA67A513 |  |  |  | Cl Max: | 1.14 | at alpha= | 10.5 | deg
JavaFoil+Calcfoil stall+Eppler ext transition |  |  |  | L/D Max: | 42.07 | at alpha= | 4 | deg
Re: | 50000 |  |  | Cd Min: | 0.01903 | at alpha= | -2.5 | deg
Mach: | 0.1 |  |  | Cl=0 at alpha= | -4.1042 | deg
|  |  |  | @ Cl=0.1, Cd= | 0.040313
|  |  |  | @ Cl=0.4, Cd= | 0.019275
|  |  |  | @ Cl=0.6, Cd= | 0.019755
alpha (deg) | Cl | Cd | Cm | Cl/Cd
-19 | -0.435 | 0.41025 | -0.022 | -1.061
-18.5 | -0.456 | 0.36609 | -0.023 | -1.245
-18 | -0.476 | 0.35195 | -0.023 | -1.353
-17.5 | -0.496 | 0.32627 | -0.023 | -1.521
-17 | -0.516 | 0.30137 | -0.023 | -1.711
-16.5 | -0.534 | 0.28415 | -0.024 | -1.88
-16 | -0.551 | 0.25461 | -0.025 | -2.166
-15.5 | -0.567 | 0.23644 | -0.025 | -2.397
-15 | -0.58 | 0.20654 | -0.025 | -2.807
-14.5 | -0.59 | 0.19676 | -0.026 | -2.999
-14 | -0.597 | 0.18615 | -0.026 | -3.209
-13.5 | -0.595 | 0.16751 | -0.027 | -3.554
-13 | -0.589 | 0.1589 | -0.027 | -3.704
-12.5 | -0.579 | 0.13907 | -0.028 | -4.161
-12 | -0.565 | 0.13053 | -0.028 | -4.331
-11.5 | -0.549 | 0.12127 | -0.029 | -4.527
-11 | -0.529 | 0.11034 | -0.029 | -4.796
-10.5 | -0.506 | 0.10099 | -0.03 | -5.014
-10 | -0.48 | 0.09428 | -0.031 | -5.094
-9.5 | -0.451 | 0.08568 | -0.032 | -5.265
-9 | -0.419 | 0.08042 | -0.032 | -5.21
-8.5 | -0.384 | 0.07547 | -0.033 | -5.092
-8 | -0.347 | 0.07051 | -0.034 | -4.923
-7.5 | -0.308 | 0.06457 | -0.035 | -4.765
-7 | -0.266 | 0.06099 | -0.036 | -4.366
-6.5 | -0.223 | 0.0567 | -0.038 | -3.935
-6 | -0.179 | 0.05295 | -0.038 | -3.371
-5.5 | -0.133 | 0.05042 | -0.04 | -2.631
-5 | -0.086 | 0.04765 | -0.041 | -1.8
-4.5 | -0.038 | 0.04526 | -0.042 | -0.843
-4 | 0.01 | 0.04334 | -0.044 | 0.234
-3.5 | 0.059 | 0.04161 | -0.046 | 1.415
-3 | 0.108 | 0.04006 | -0.048 | 2.696
-2.5 | 0.193 | 0.01903 | -0.096 | 10.161
-2 | 0.254 | 0.01903 | -0.097 | 13.363
-1.5 | 0.304 | 0.01914 | -0.094 | 15.888
-1 | 0.363 | 0.01923 | -0.095 | 18.857
-0.5 | 0.421 | 0.0193 | -0.096 | 21.819
0 | 0.481 | 0.01927 | -0.097 | 24.971
0.5 | 0.539 | 0.01951 | -0.098 | 27.636
1 | 0.597 | 0.01974 | -0.099 | 30.257
1.5 | 0.655 | 0.02003 | -0.1 | 32.725
2 | 0.711 | 0.02034 | -0.101 | 34.946
2.5 | 0.768 | 0.02067 | -0.102 | 37.132
3 | 0.824 | 0.02108 | -0.103 | 39.09
3.5 | 0.879 | 0.02154 | -0.104 | 40.835
4 | 0.934 | 0.02219 | -0.107 | 42.07
4.5 | 1.006 | 0.02591 | -0.11 | 38.829
5 | 1.058 | 0.02684 | -0.111 | 39.428
5.5 | 1.108 | 0.02774 | -0.113 | 39.953
6 | 0.956 | 0.04832 | -0.058 | 19.791
6.5 | 0.992 | 0.05158 | -0.055 | 19.235
7 | 1.024 | 0.05551 | -0.052 | 18.444
7.5 | 1.052 | 0.0597 | -0.049 | 17.628
8 | 1.078 | 0.06487 | -0.047 | 16.617
8.5 | 1.1 | 0.06944 | -0.046 | 15.835
9 | 1.117 | 0.07594 | -0.045 | 14.704
9.5 | 1.129 | 0.08247 | -0.044 | 13.69
10 | 1.137 | 0.09112 | -0.044 | 12.477
10.5 | 1.14 | 0.09621 | -0.043 | 11.844
11 | 1.137 | 0.10577 | -0.043 | 10.754
11.5 | 1.125 | 0.11322 | -0.042 | 9.938
12 | 1.106 | 0.12737 | -0.04 | 8.683
12.5 | 1.082 | 0.1361 | -0.04 | 7.95
13 | 1.053 | 0.14837 | -0.039 | 7.1
13.5 | 1.021 | 0.15896 | -0.039 | 6.423
14 | 0.986 | 0.17658 | -0.038 | 5.581
14.5 | 0.948 | 0.19388 | -0.039 | 4.888
15 | 0.908 | 0.21334 | -0.038 | 4.256
15.5 | 0.867 | 0.23717 | -0.036 | 3.656

## 4. Re 50k Mach 0.10 (2)
BIGFOIL.COM POLAR EXPORT
NACA67A513
NACA67A513 |  |  |  | Cl Max: | 1.1808 | at alpha= | 10.5 | deg
XFOIL ncrit=9 |  |  |  | L/D Max: | 24.0789 | at alpha= | 9.5 | deg
Re: | 50000 |  |  | Cd Min: | 0.18416 | at alpha= | 15.5 | deg
Mach: | 0.1 |  |  | Cl=0 at alpha= | 2.3732 | deg
|  |  |  | @ Cl=0.1, Cd= | 0.040634
|  |  |  | @ Cl=0.4, Cd= | 0.059871
|  |  |  | @ Cl=0.6, Cd= | 0.060534
alpha (deg) | Cl | Cd | Cm | Cl/Cd
-9 | -0.498 | 0.12659 | -0.0174 | -3.934
-8.5 | -0.5099 | 0.12152 | -0.0146 | -4.196
-8 | -0.5485 | 0.11776 | -0.0114 | -4.6578
-7.5 | -0.5287 | 0.11083 | -0.0066 | -4.7704
-7 | -0.5361 | 0.10601 | -0.0009 | -5.0571
-6.5 | -0.5401 | 0.10109 | 0.0058 | -5.3428
-6 | -0.5401 | 0.0967 | 0.0141 | -5.5853
-5.5 | -0.4766 | 0.09168 | 0.0216 | -5.1985
-4 | -0.5598 | 0.0516 | -0.0164 | -10.8488
-3.5 | -0.5136 | 0.04591 | -0.0154 | -11.1871
-3 | -0.4672 | 0.0416 | -0.0139 | -11.2308
-2.5 | -0.4202 | 0.03838 | -0.0123 | -10.9484
-2 | -0.3719 | 0.03613 | -0.0106 | -10.2934
-1.5 | -0.323 | 0.03458 | -0.0088 | -9.3407
-1 | -0.2047 | 0.03237 | -0.0148 | -6.3238
-0.5 | -0.1797 | 0.03234 | -0.0103 | -5.5566
0 | -0.154 | 0.03246 | -0.0066 | -4.7443
0.5 | -0.1251 | 0.03283 | -0.0036 | -3.8105
1 | -0.0935 | 0.03343 | -0.0013 | -2.7969
1.5 | -0.0602 | 0.03425 | 0.0006 | -1.7577
2 | -0.0259 | 0.03527 | 0.0021 | -0.73434
2.5 | 0.0088 | 0.03647 | 0.0033 | 0.24129
3 | 0.0433 | 0.03786 | 0.0042 | 1.1437
3.5 | 0.0774 | 0.03944 | 0.005 | 1.9625
4 | 0.1109 | 0.04121 | 0.0056 | 2.6911
4.5 | 0.1435 | 0.0432 | 0.006 | 3.3218
5 | 0.1749 | 0.04543 | 0.0062 | 3.8499
5.5 | 0.2049 | 0.04792 | 0.0062 | 4.2759
6 | 0.2693 | 0.05315 | -0.001 | 5.0668
6.5 | 0.3395 | 0.0586 | -0.009 | 5.7935
7 | 0.478 | 0.06151 | -0.0221 | 7.7711
7.5 | 0.5545 | 0.06178 | -0.0253 | 8.9754
8 | 0.6692 | 0.05864 | -0.0293 | 11.412
9 | 0.8762 | 0.03798 | -0.0103 | 23.07
9.5 | 1.0614 | 0.04408 | -0.0257 | 24.0789
10 | 1.1381 | 0.05157 | -0.0289 | 22.069
10.5 | 1.1808 | 0.0594 | -0.028 | 19.8788
11 | 1.1789 | 0.0665 | -0.0207 | 17.7278
11.5 | 1.1587 | 0.07334 | -0.0122 | 15.799
12 | 1.1307 | 0.08079 | -0.0047 | 13.9955
12.5 | 1.0094 | 0.08795 | 0.0062 | 11.477
13 | 0.9587 | 0.09956 | 0.0066 | 9.6294
13.5 | 0.8334 | 0.12655 | -0.0094 | 6.5855
14 | 0.7525 | 0.16336 | -0.0373 | 4.6064
14.5 | 0.7693 | 0.17245 | -0.0389 | 4.461
15 | 0.7577 | 0.17736 | -0.0417 | 4.2721
15.5 | 0.7653 | 0.18416 | -0.0442 | 4.1556

## 5. Re 50k Mach 0.25 (1)
BIGFOIL.COM POLAR EXPORT
NACA67A513
NACA67A513 |  |  |  | Cl Max: | 1.108 | at alpha= | 9 | deg
JavaFoil+Calcfoil stall+Eppler ext transition |  |  |  | L/D Max: | 42.359 | at alpha= | 4 | deg
Re: | 50000 |  |  | Cd Min: | 0.01931 | at alpha= | -2 | deg
Mach: | 0.25 |  |  | Cl=0 at alpha= | -4.102 | deg
|  |  |  | @ Cl=0.1, Cd= | 0.040782
|  |  |  | @ Cl=0.4, Cd= | 0.019552
|  |  |  | @ Cl=0.6, Cd= | 0.020032
alpha (deg) | Cl | Cd | Cm | Cl/Cd
-17 | -0.116 | 0.7439 | -0.023 | -0.156
-16.5 | -0.213 | 0.59521 | -0.024 | -0.357
-16 | -0.274 | 0.48904 | -0.025 | -0.561
-15.5 | -0.328 | 0.3801 | -0.025 | -0.862
-15 | -0.376 | 0.33928 | -0.026 | -1.107
-14.5 | -0.419 | 0.28512 | -0.027 | -1.468
-14 | -0.456 | 0.26012 | -0.027 | -1.752
-13.5 | -0.478 | 0.22809 | -0.027 | -2.094
-13 | -0.492 | 0.19396 | -0.027 | -2.535
-12.5 | -0.5 | 0.17147 | -0.028 | -2.919
-12 | -0.504 | 0.15515 | -0.029 | -3.248
-11.5 | -0.502 | 0.13895 | -0.029 | -3.612
-11 | -0.495 | 0.12481 | -0.03 | -3.963
-10.5 | -0.482 | 0.11173 | -0.03 | -4.313
-10 | -0.464 | 0.1019 | -0.031 | -4.555
-9.5 | -0.442 | 0.09304 | -0.032 | -4.746
-9 | -0.415 | 0.085 | -0.033 | -4.877
-8.5 | -0.383 | 0.07895 | -0.033 | -4.857
-8 | -0.349 | 0.07252 | -0.034 | -4.809
-7.5 | -0.311 | 0.06755 | -0.036 | -4.602
-7 | -0.27 | 0.06191 | -0.037 | -4.364
-6.5 | -0.227 | 0.05833 | -0.038 | -3.895
-6 | -0.182 | 0.05408 | -0.039 | -3.37
-5.5 | -0.136 | 0.05094 | -0.04 | -2.664
-5 | -0.088 | 0.04826 | -0.042 | -1.821
-4.5 | -0.039 | 0.04581 | -0.043 | -0.854
-4 | 0.01 | 0.04377 | -0.045 | 0.238
-3.5 | 0.06 | 0.04199 | -0.047 | 1.44
-3 | 0.111 | 0.04045 | -0.049 | 2.741
-2.5 | 0.162 | 0.03854 | -0.054 | 4.208
-2 | 0.261 | 0.01931 | -0.1 | 13.51
-1.5 | 0.312 | 0.01943 | -0.097 | 16.08
-1 | 0.372 | 0.01952 | -0.098 | 19.081
-0.5 | 0.433 | 0.01959 | -0.099 | 22.079
0 | 0.494 | 0.01961 | -0.1 | 25.192
0.5 | 0.554 | 0.01984 | -0.101 | 27.916
1 | 0.614 | 0.02009 | -0.102 | 30.542
1.5 | 0.673 | 0.02041 | -0.103 | 32.997
2 | 0.73 | 0.02073 | -0.104 | 35.203
2.5 | 0.788 | 0.02109 | -0.105 | 37.369
3 | 0.846 | 0.02156 | -0.106 | 39.224
3.5 | 0.902 | 0.02202 | -0.107 | 40.984
4 | 0.958 | 0.02261 | -0.108 | 42.359
4.5 | 1.031 | 0.02658 | -0.111 | 38.803
5 | 1.084 | 0.02769 | -0.114 | 39.135
5.5 | 0.94 | 0.04571 | -0.061 | 20.557
6 | 0.977 | 0.04925 | -0.057 | 19.832
6.5 | 1.012 | 0.05272 | -0.055 | 19.193
7 | 1.041 | 0.05729 | -0.051 | 18.173
7.5 | 1.066 | 0.06138 | -0.047 | 17.365
8 | 1.086 | 0.06725 | -0.047 | 16.15
8.5 | 1.1 | 0.07234 | -0.046 | 15.207
9 | 1.108 | 0.0796 | -0.045 | 13.913
9.5 | 1.107 | 0.0878 | -0.045 | 12.614
10 | 1.099 | 0.10041 | -0.043 | 10.95
10.5 | 1.083 | 0.10952 | -0.041 | 9.891
11 | 1.059 | 0.11967 | -0.04 | 8.85
11.5 | 1.018 | 0.13384 | -0.039 | 7.607
12 | 0.966 | 0.15541 | -0.039 | 6.214
12.5 | 0.904 | 0.17104 | -0.037 | 5.287
13 | 0.835 | 0.20378 | -0.038 | 4.098
13.5 | 0.759 | 0.22016 | -0.036 | 3.448
14 | 0.677 | 0.25625 | -0.036 | 2.643

## 6. Re 50k Mach 0.25 (2)
BIGFOIL.COM POLAR EXPORT
NACA67A513
NACA67A513 |  |  |  | Cl Max: | 1.1243 | at alpha= | 10 | deg
XFOIL ncrit=9 |  |  |  | L/D Max: | 24.2644 | at alpha= | 8.5 | deg
Re: | 50000 |  |  | Cd Min: | 0.18167 | at alpha= | 15 | deg
Mach: | 0.25 |  |  | Cl=0 at alpha= | 2.4388 | deg
|  |  |  | @ Cl=0.1, Cd= | 0.041559
|  |  |  | @ Cl=0.4, Cd= | 0.061018
|  |  |  | @ Cl=0.6, Cd= | 0.061248
alpha (deg) | Cl | Cd | Cm | Cl/Cd
-9 | -0.5047 | 0.13099 | -0.0179 | -3.853
-8.5 | -0.5029 | 0.12444 | -0.0149 | -4.0413
-8 | -0.5195 | 0.12001 | -0.0113 | -4.3288
-7.5 | -0.5324 | 0.11504 | -0.0066 | -4.628
-7 | -0.5129 | 0.10847 | -0.0014 | -4.7285
-6.5 | -0.5182 | 0.10362 | 0.005 | -5.001
-6 | -0.5048 | 0.09836 | 0.0122 | -5.1322
-4.5 | -0.4658 | 0.08173 | 0.0271 | -5.6993
-4 | -0.5779 | 0.05496 | -0.0165 | -10.5149
-3.5 | -0.5365 | 0.04859 | -0.0155 | -11.0414
-3 | -0.488 | 0.04382 | -0.0143 | -11.1365
-2.5 | -0.4391 | 0.04025 | -0.0127 | -10.9093
-2 | -0.3906 | 0.03744 | -0.0111 | -10.4327
-1.5 | -0.3406 | 0.03568 | -0.0091 | -9.546
-1 | -0.29 | 0.03453 | -0.0071 | -8.3985
-0.5 | -0.1842 | 0.03311 | -0.0114 | -5.5633
0 | -0.1585 | 0.03319 | -0.0073 | -4.7755
0.5 | -0.1301 | 0.0335 | -0.0039 | -3.8836
1 | -0.0988 | 0.03407 | -0.0013 | -2.8999
1.5 | -0.0654 | 0.03488 | 0.0008 | -1.875
2 | -0.0308 | 0.0359 | 0.0024 | -0.85794
2.5 | 0.0043 | 0.03712 | 0.0037 | 0.11584
3 | 0.0393 | 0.03854 | 0.0048 | 1.0197
3.5 | 0.074 | 0.04016 | 0.0056 | 1.8426
4 | 0.108 | 0.04199 | 0.0062 | 2.572
4.5 | 0.1411 | 0.04405 | 0.0066 | 3.2032
5 | 0.173 | 0.04636 | 0.0068 | 3.7317
5.5 | 0.2066 | 0.04913 | 0.0061 | 4.2052
6 | 0.2832 | 0.05521 | -0.0033 | 5.1295
6.5 | 0.3553 | 0.06057 | -0.0111 | 5.8659
7 | 0.4961 | 0.06198 | -0.0226 | 8.0042
7.5 | 0.5857 | 0.06192 | -0.0264 | 9.459
8 | 0.7043 | 0.05635 | -0.0277 | 12.4987
8.5 | 0.8626 | 0.03555 | -0.0122 | 24.2644
9 | 0.9106 | 0.04021 | -0.0089 | 22.6461
9.5 | 1.0742 | 0.04724 | -0.021 | 22.7392
10 | 1.1243 | 0.05469 | -0.0202 | 20.5577
10.5 | 1.12 | 0.06078 | -0.0127 | 18.4271
11 | 1.1176 | 0.06773 | -0.0069 | 16.5008
11.5 | 1.0659 | 0.07447 | 0.0022 | 14.3131
12 | 1.003 | 0.08329 | 0.0079 | 12.0423
12.5 | 0.9404 | 0.09481 | 0.0084 | 9.9188
13 | 0.902 | 0.10796 | 0.005 | 8.3549
13.5 | 0.8107 | 0.13576 | -0.0139 | 5.9716
14 | 0.7577 | 0.16726 | -0.0381 | 4.5301
14.5 | 0.7605 | 0.17435 | -0.0405 | 4.3619
15 | 0.7679 | 0.18167 | -0.0428 | 4.2269

## 7. Re 50k Mach 0.50 (1)
BIGFOIL.COM POLAR EXPORT
NACA67A513
NACA67A513 |  |  |  | Cl Max: | 1.294 | at alpha= | 20 | deg
JavaFoil+Calcfoil stall+Eppler ext transition |  |  |  | L/D Max: | 41.026 | at alpha= | 3.5 | deg
Re: | 50000 |  |  | Cd Min: | 0.02051 | at alpha= | -1.5 | deg
Mach: | 0.5 |  |  | Cl=0 at alpha= | -4.1091 | deg
|  |  |  | @ Cl=0.1, Cd= | 0.042899
|  |  |  | @ Cl=0.4, Cd= | 0.020744
|  |  |  | @ Cl=0.6, Cd= | 0.021285
alpha (deg) | Cl | Cd | Cm | Cl/Cd
-20 | -0.871 | 0.42618 | -0.038 | -2.044
-19.5 | -0.844 | 0.40667 | -0.038 | -2.076
-19 | -0.817 | 0.41735 | -0.038 | -1.958
-18.5 | -0.791 | 0.40823 | -0.039 | -1.937
-18 | -0.764 | 0.37669 | -0.04 | -2.028
-17.5 | -0.737 | 0.40635 | -0.04 | -1.813
-17 | -0.71 | 0.4047 | -0.041 | -1.754
-16.5 | -0.681 | 0.36839 | -0.039 | -1.848
-16 | -0.654 | 0.36969 | -0.039 | -1.769
-15.5 | -0.627 | 0.34106 | -0.04 | -1.838
-15 | -0.6 | 0.33456 | -0.04 | -1.792
-14.5 | -0.572 | 0.33332 | -0.041 | -1.717
-14 | -0.545 | 0.32692 | -0.041 | -1.668
-13.5 | -0.517 | 0.2844 | -0.039 | -1.817
-13 | -0.489 | 0.28442 | -0.04 | -1.721
-12.5 | -0.462 | 0.29738 | -0.04 | -1.554
-12 | -0.435 | 0.29732 | -0.04 | -1.462
-11.5 | -0.407 | 0.25639 | -0.041 | -1.589
-11 | -0.38 | 0.26692 | -0.041 | -1.424
-10.5 | -0.352 | 0.24552 | -0.039 | -1.434
-10 | -0.324 | 0.22888 | -0.039 | -1.418
-9.5 | -0.297 | 0.2242 | -0.039 | -1.325
-9 | -0.27 | 0.22427 | -0.04 | -1.202
-8.5 | -0.242 | 0.1993 | -0.04 | -1.215
-8 | -0.214 | 0.16744 | -0.036 | -1.28
-7.5 | -0.187 | 0.16571 | -0.036 | -1.127
-7 | -0.244 | 0.08669 | -0.036 | -2.814
-6.5 | -0.228 | 0.06876 | -0.039 | -3.322
-6 | -0.192 | 0.06054 | -0.042 | -3.166
-5.5 | -0.146 | 0.05601 | -0.043 | -2.611
-5 | -0.096 | 0.05262 | -0.045 | -1.826
-4.5 | -0.043 | 0.04878 | -0.047 | -0.884
-4 | 0.012 | 0.04607 | -0.048 | 0.25
-3.5 | 0.067 | 0.04396 | -0.051 | 1.529
-3 | 0.123 | 0.04216 | -0.053 | 2.928
-2.5 | 0.18 | 0.04068 | -0.056 | 4.43
-2 | 0.29 | 0.02053 | -0.111 | 14.137
-1.5 | 0.361 | 0.02051 | -0.112 | 17.611
-1 | 0.416 | 0.02084 | -0.109 | 19.962
-0.5 | 0.483 | 0.02101 | -0.11 | 22.997
0 | 0.551 | 0.02108 | -0.111 | 26.166
0.5 | 0.618 | 0.02136 | -0.112 | 28.946
1 | 0.685 | 0.02175 | -0.113 | 31.499
1.5 | 0.752 | 0.02216 | -0.114 | 33.918
2 | 0.814 | 0.02265 | -0.116 | 35.93
2.5 | 0.878 | 0.02313 | -0.117 | 37.961
3 | 0.941 | 0.02373 | -0.118 | 39.666
3.5 | 1.004 | 0.02446 | -0.119 | 41.026
4 | 1.082 | 0.02918 | -0.123 | 37.082
4.5 | 1.138 | 0.0305 | -0.124 | 37.314
5 | 0.985 | 0.04598 | -0.063 | 21.429
5.5 | 1.021 | 0.04974 | -0.061 | 20.522
6 | 1.046 | 0.05517 | -0.053 | 18.957
6.5 | 1.056 | 0.06233 | -0.049 | 16.947
7 | 1.026 | 0.07365 | -0.048 | 13.938
7.5 | 0.864 | 0.0993 | -0.042 | 8.699
8 | 0.658 | 0.17787 | -0.048 | 3.702
8.5 | 0.685 | 0.19088 | -0.049 | 3.59
9 | 0.712 | 0.20307 | -0.052 | 3.506
9.5 | 0.739 | 0.22202 | -0.058 | 3.329
10 | 0.766 | 0.22736 | -0.058 | 3.367
10.5 | 0.793 | 0.25784 | -0.065 | 3.077
11 | 0.82 | 0.2678 | -0.066 | 3.061
11.5 | 0.846 | 0.2724 | -0.066 | 3.106
12 | 0.872 | 0.27821 | -0.067 | 3.135
12.5 | 0.9 | 0.32707 | -0.073 | 2.753
13 | 0.926 | 0.32777 | -0.074 | 2.826
13.5 | 0.952 | 0.33639 | -0.074 | 2.831
14 | 0.978 | 0.32804 | -0.075 | 2.983
14.5 | 1.007 | 0.36014 | -0.081 | 2.796
15 | 1.033 | 0.3635 | -0.081 | 2.841
15.5 | 1.058 | 0.37158 | -0.082 | 2.848
16 | 1.084 | 0.39313 | -0.083 | 2.758
16.5 | 1.113 | 0.41193 | -0.088 | 2.702
17 | 1.139 | 0.39582 | -0.089 | 2.877
17.5 | 1.164 | 0.41156 | -0.089 | 2.829
18 | 1.19 | 0.41269 | -0.09 | 2.883
18.5 | 1.219 | 0.4335 | -0.095 | 2.812
19 | 1.244 | 0.44167 | -0.095 | 2.817
19.5 | 1.269 | 0.45426 | -0.096 | 2.794
20 | 1.294 | 0.46185 | -0.096 | 2.802

## 8. Re 50k Mach 0.50 (2)
BIGFOIL.COM POLAR EXPORT
NACA67A513
NACA67A513 |  |  |  | Cl Max: | 1.0001 | at alpha= | 9.5 | deg
XFOIL ncrit=9 |  |  |  | L/D Max: | 21.1688 | at alpha= | 8 | deg
Re: | 50000 |  |  | Cd Min: | 0.18607 | at alpha= | 14.5 | deg
Mach: | 0.5 |  |  | Cl=0 at alpha= | 2.6984 | deg
|  |  |  | @ Cl=0.1, Cd= | 0.045713
|  |  |  | @ Cl=0.4, Cd= | 0.062143
|  |  |  | @ Cl=0.6, Cd= | 0.063569
alpha (deg) | Cl | Cd | Cm | Cl/Cd
-9.5 | -0.4669 | 0.14711 | -0.0205 | -3.1738
-9 | -0.4698 | 0.14184 | -0.0181 | -3.3122
-8.5 | -0.4662 | 0.13552 | -0.0152 | -3.4401
-8 | -0.4699 | 0.12998 | -0.012 | -3.6152
-7.5 | -0.4679 | 0.12409 | -0.0082 | -3.7707
-7 | -0.4882 | 0.12019 | -0.0028 | -4.0619
-6.5 | -0.473 | 0.11348 | 0.002 | -4.1681
-6 | -0.4484 | 0.10743 | 0.0077 | -4.1739
-5.5 | -0.4191 | 0.1014 | 0.0128 | -4.1331
-4.5 | -0.6346 | 0.07898 | -0.0122 | -8.0349
-4 | -0.6256 | 0.0694 | -0.0143 | -9.0144
-3.5 | -0.6039 | 0.06126 | -0.0149 | -9.858
-3 | -0.5691 | 0.05418 | -0.0144 | -10.5039
-2.5 | -0.5223 | 0.04853 | -0.0137 | -10.7624
-2 | -0.4728 | 0.04404 | -0.0122 | -10.7357
-1.5 | -0.4166 | 0.04078 | -0.0105 | -10.2158
-1 | -0.3594 | 0.03867 | -0.0085 | -9.294
-0.5 | -0.2994 | 0.03749 | -0.0063 | -7.9861
0 | -0.1777 | 0.0365 | -0.0113 | -4.8685
0.5 | -0.1487 | 0.03669 | -0.0064 | -4.0529
1 | -0.1186 | 0.0371 | -0.0023 | -3.1968
1.5 | -0.0858 | 0.03779 | 0.001 | -2.2704
2 | -0.0509 | 0.03877 | 0.0035 | -1.3129
2.5 | -0.0146 | 0.04003 | 0.0054 | -0.36473
3 | 0.0222 | 0.04156 | 0.0069 | 0.53417
3.5 | 0.0589 | 0.04334 | 0.008 | 1.359
4 | 0.0951 | 0.04539 | 0.0087 | 2.0952
4.5 | 0.1304 | 0.04772 | 0.0091 | 2.7326
5 | 0.1801 | 0.05156 | 0.0062 | 3.493
5.5 | 0.2643 | 0.05782 | -0.0036 | 4.5711
6 | 0.394 | 0.062 | -0.016 | 6.3548
6.5 | 0.4708 | 0.06383 | -0.0193 | 7.3758
7 | 0.5545 | 0.06475 | -0.0219 | 8.5637
7.5 | 0.6666 | 0.06184 | -0.0224 | 10.7794
8 | 0.8567 | 0.04047 | -0.0031 | 21.1688
8.5 | 0.8972 | 0.04492 | 0.0024 | 19.9733
9 | 0.9841 | 0.05093 | 0.0023 | 19.3226
9.5 | 1.0001 | 0.0582 | 0.0064 | 17.1838
10 | 0.9677 | 0.06626 | 0.0115 | 14.6046
10.5 | 0.9269 | 0.07592 | 0.0138 | 12.2089
11 | 0.8719 | 0.08845 | 0.0114 | 9.8575
11.5 | 0.8225 | 0.10383 | 0.0039 | 7.9216
12 | 0.7966 | 0.11918 | -0.0047 | 6.684
12.5 | 0.7889 | 0.13234 | -0.0111 | 5.9612
13 | 0.7863 | 0.14471 | -0.0174 | 5.4336
14 | 0.7546 | 0.17758 | -0.0429 | 4.2494
14.5 | 0.7699 | 0.18607 | -0.0464 | 4.1377

## 9. Re 100k Mach 0.00 (1)
BIGFOIL.COM POLAR EXPORT
NACA67A513
NACA67A513 |  |  |  | Cl Max: | 1.199 | at alpha= | 6.5 | deg
JavaFoil+Calcfoil stall+Eppler ext transition |  |  |  | L/D Max: | 59.411 | at alpha= | 4.5 | deg
Re: | 100000 |  |  | Cd Min: | 0.01392 | at alpha= | 0 | deg
Mach: | 0 |  |  | Cl=0 at alpha= | -4.1042 | deg
|  |  |  | @ Cl=0.1, Cd= | 0.024807
|  |  |  | @ Cl=0.4, Cd= | 0.014003
|  |  |  | @ Cl=0.6, Cd= | 0.014284
alpha (deg) | Cl | Cd | Cm | Cl/Cd
-19 | -0.482 | 0.30691 | -0.022 | -1.572
-18.5 | -0.5 | 0.27562 | -0.023 | -1.816
-18 | -0.518 | 0.25885 | -0.023 | -2.002
-17.5 | -0.535 | 0.24369 | -0.023 | -2.196
-17 | -0.552 | 0.22804 | -0.024 | -2.419
-16.5 | -0.567 | 0.21455 | -0.024 | -2.642
-16 | -0.581 | 0.19536 | -0.025 | -2.972
-15.5 | -0.593 | 0.18819 | -0.025 | -3.149
-15 | -0.602 | 0.17055 | -0.026 | -3.532
-14.5 | -0.609 | 0.16172 | -0.026 | -3.768
-14 | -0.613 | 0.14889 | -0.026 | -4.12
-13.5 | -0.609 | 0.13736 | -0.027 | -4.432
-13 | -0.6 | 0.12825 | -0.027 | -4.675
-12.5 | -0.588 | 0.11731 | -0.028 | -5.009
-12 | -0.572 | 0.11223 | -0.028 | -5.101
-11.5 | -0.554 | 0.10123 | -0.029 | -5.476
-11 | -0.533 | 0.09563 | -0.03 | -5.575
-10.5 | -0.509 | 0.08753 | -0.031 | -5.816
-10 | -0.482 | 0.0808 | -0.031 | -5.964
-9.5 | -0.452 | 0.07522 | -0.032 | -6.008
-9 | -0.419 | 0.0708 | -0.033 | -5.922
-8.5 | -0.384 | 0.0666 | -0.034 | -5.767
-8 | -0.347 | 0.06233 | -0.035 | -5.562
-7.5 | -0.307 | 0.05785 | -0.036 | -5.307
-7 | -0.266 | 0.05429 | -0.037 | -4.892
-6.5 | -0.222 | 0.05046 | -0.038 | -4.407
-6 | -0.178 | 0.04766 | -0.039 | -3.732
-5.5 | -0.132 | 0.04513 | -0.04 | -2.927
-5 | -0.085 | 0.04291 | -0.041 | -1.991
-4.5 | -0.038 | 0.04071 | -0.043 | -0.933
-4 | 0.01 | 0.03891 | -0.045 | 0.26
-3.5 | 0.059 | 0.03732 | -0.047 | 1.572
-3 | 0.132 | 0.01504 | -0.095 | 8.806
-2.5 | 0.193 | 0.01489 | -0.096 | 12.95
-2 | 0.254 | 0.01479 | -0.097 | 17.14
-1.5 | 0.303 | 0.01395 | -0.094 | 21.738
-1 | 0.361 | 0.01395 | -0.095 | 25.898
-0.5 | 0.42 | 0.01403 | -0.096 | 29.898
0 | 0.48 | 0.01392 | -0.097 | 34.464
0.5 | 0.538 | 0.01409 | -0.098 | 38.175
1 | 0.596 | 0.01427 | -0.099 | 41.755
1.5 | 0.654 | 0.01447 | -0.1 | 45.2
2 | 0.709 | 0.01485 | -0.103 | 47.75
2.5 | 0.766 | 0.01511 | -0.104 | 50.69
3 | 0.822 | 0.01543 | -0.105 | 53.255
3.5 | 0.877 | 0.01578 | -0.106 | 55.591
4 | 0.931 | 0.01616 | -0.107 | 57.633
4.5 | 0.984 | 0.01656 | -0.109 | 59.411
5 | 1.055 | 0.02262 | -0.112 | 46.661
5.5 | 1.106 | 0.02349 | -0.113 | 47.067
6 | 1.154 | 0.02437 | -0.114 | 47.359
6.5 | 1.199 | 0.02532 | -0.115 | 47.345
7 | 1.025 | 0.04994 | -0.061 | 20.526
7.5 | 1.051 | 0.05441 | -0.053 | 19.31
8 | 1.077 | 0.05824 | -0.051 | 18.489
8.5 | 1.099 | 0.06219 | -0.048 | 17.665
9 | 1.117 | 0.0681 | -0.046 | 16.401
9.5 | 1.131 | 0.07368 | -0.046 | 15.351
10 | 1.141 | 0.07896 | -0.046 | 14.449
10.5 | 1.146 | 0.08357 | -0.044 | 13.711
11 | 1.146 | 0.09077 | -0.045 | 12.631
11.5 | 1.138 | 0.09907 | -0.044 | 11.483

## 10. Re 100k Mach 0.00 (2)
BIGFOIL.COM POLAR EXPORT
NACA67A513
NACA67A513 |  |  |  | Cl Max: | 1.2064 | at alpha= | 11 | deg
XFOIL ncrit=9 |  |  |  | L/D Max: | 37.6264 | at alpha= | 8 | deg
Re: | 100000 |  |  | Cd Min: | 0.17995 | at alpha= | 16 | deg
Mach: | 0 |  |  | Cl=0 at alpha= | 1.8043 | deg
|  |  |  | @ Cl=0.1, Cd= | 0.036893
|  |  |  | @ Cl=0.4, Cd= | 0.041804
|  |  |  | @ Cl=0.6, Cd= | 0.040183
alpha (deg) | Cl | Cd | Cm | Cl/Cd
-11 | -0.496 | 0.14199 | -0.0273 | -3.4932
-10.5 | -0.5359 | 0.13793 | -0.0317 | -3.8853
-10 | -0.5145 | 0.12916 | -0.0271 | -3.9834
-9.5 | -0.5152 | 0.12358 | -0.0252 | -4.169
-9 | -0.5433 | 0.11772 | -0.0266 | -4.6152
-8.5 | -0.6066 | 0.11176 | -0.0294 | -5.4277
-8 | -0.6699 | 0.10618 | -0.0283 | -6.3091
-7.5 | -0.6207 | 0.09834 | -0.0212 | -6.3118
-7 | -0.6565 | 0.09099 | -0.0215 | -7.2151
-6.5 | -0.6667 | 0.08278 | -0.0199 | -8.0539
-6 | -0.6706 | 0.07573 | -0.0193 | -8.8551
-5.5 | -0.6581 | 0.06939 | -0.017 | -9.4841
-4.5 | -0.6186 | 0.0582 | -0.0132 | -10.6289
-3 | -0.469 | 0.03554 | -0.0099 | -13.1964
-2.5 | -0.4238 | 0.03319 | -0.0081 | -12.7689
-2 | -0.3791 | 0.03101 | -0.0067 | -12.2251
-1.5 | -0.3346 | 0.02996 | -0.0052 | -11.1682
-1 | -0.2913 | 0.02925 | -0.0036 | -9.959
0 | -0.1676 | 0.02866 | -0.0048 | -5.8479
0.5 | -0.1402 | 0.02898 | -0.0017 | -4.8378
1 | -0.0937 | 0.03038 | -0.0025 | -3.0843
2 | 0.0228 | 0.03452 | -0.0088 | 0.66049
2.5 | 0.08 | 0.03649 | -0.0117 | 2.1924
4 | 0.3007 | 0.04094 | -0.0252 | 7.3449
4.5 | 0.3652 | 0.04155 | -0.0274 | 8.7894
5 | 0.4432 | 0.04212 | -0.0314 | 10.5223
5.5 | 0.5004 | 0.04211 | -0.0321 | 11.8832
6 | 0.5652 | 0.04165 | -0.0333 | 13.5702
7 | 0.7452 | 0.03406 | -0.0366 | 21.879
8 | 0.9004 | 0.02393 | -0.0302 | 37.6264
8.5 | 0.8859 | 0.02868 | -0.0208 | 30.8891
9 | 0.9147 | 0.03157 | -0.0174 | 28.9737
9.5 | 0.9718 | 0.03414 | -0.0176 | 28.4651
10 | 1.0857 | 0.03914 | -0.026 | 27.7389
10.5 | 1.1397 | 0.04342 | -0.0259 | 26.2483
11 | 1.2064 | 0.05318 | -0.0294 | 22.6852
11.5 | 1.1922 | 0.05729 | -0.0197 | 20.8099
12 | 1.1775 | 0.06386 | -0.0118 | 18.4388
12.5 | 1.1717 | 0.07238 | -0.0065 | 16.1882
13 | 1.0738 | 0.07894 | 0.006 | 13.6027
13.5 | 1.0095 | 0.08997 | 0.009 | 11.2204
14 | 0.8114 | 0.14388 | -0.0207 | 5.6394
14.5 | 0.7904 | 0.15504 | -0.0273 | 5.098
15 | 0.7907 | 0.16433 | -0.0312 | 4.8117
15.5 | 0.8232 | 0.1717 | -0.0297 | 4.7944
16 | 0.8077 | 0.17995 | -0.0373 | 4.4885

## 11. Re 100k Mach 0.10 (1)
BIGFOIL.COM POLAR EXPORT
NACA67A513
NACA67A513 |  |  |  | Cl Max: | 1.203 | at alpha= | 6.5 | deg
JavaFoil+Calcfoil stall+Eppler ext transition |  |  |  | L/D Max: | 57.769 | at alpha= | 4 | deg
Re: | 100000 |  |  | Cd Min: | 0.01396 | at alpha= | 0 | deg
Mach: | 0.1 |  |  | Cl=0 at alpha= | -4.1042 | deg
|  |  |  | @ Cl=0.1, Cd= | 0.025032
|  |  |  | @ Cl=0.4, Cd= | 0.01404
|  |  |  | @ Cl=0.6, Cd= | 0.014326
alpha (deg) | Cl | Cd | Cm | Cl/Cd
-19 | -0.435 | 0.32209 | -0.023 | -1.351
-18.5 | -0.456 | 0.30584 | -0.023 | -1.49
-18 | -0.476 | 0.28036 | -0.023 | -1.698
-17.5 | -0.496 | 0.25968 | -0.023 | -1.911
-17 | -0.516 | 0.24633 | -0.023 | -2.094
-16.5 | -0.534 | 0.23177 | -0.024 | -2.305
-16 | -0.551 | 0.20847 | -0.025 | -2.645
-15.5 | -0.567 | 0.19358 | -0.025 | -2.928
-15 | -0.58 | 0.17307 | -0.026 | -3.351
-14.5 | -0.59 | 0.16751 | -0.026 | -3.523
-14 | -0.597 | 0.15445 | -0.026 | -3.868
-13.5 | -0.595 | 0.14268 | -0.027 | -4.173
-13 | -0.589 | 0.12964 | -0.027 | -4.54
-12.5 | -0.579 | 0.11956 | -0.028 | -4.84
-12 | -0.565 | 0.11292 | -0.028 | -5.007
-11.5 | -0.549 | 0.10476 | -0.03 | -5.241
-11 | -0.529 | 0.09616 | -0.029 | -5.504
-10.5 | -0.506 | 0.08809 | -0.031 | -5.749
-10 | -0.48 | 0.08165 | -0.031 | -5.883
-9.5 | -0.451 | 0.07617 | -0.032 | -5.923
-9 | -0.419 | 0.07117 | -0.033 | -5.888
-8.5 | -0.384 | 0.06665 | -0.033 | -5.766
-8 | -0.347 | 0.0619 | -0.035 | -5.609
-7.5 | -0.308 | 0.05792 | -0.036 | -5.314
-7 | -0.266 | 0.0541 | -0.037 | -4.922
-6.5 | -0.223 | 0.05074 | -0.038 | -4.399
-6 | -0.179 | 0.04788 | -0.039 | -3.73
-5.5 | -0.133 | 0.0453 | -0.04 | -2.929
-5 | -0.086 | 0.04306 | -0.041 | -1.993
-4.5 | -0.038 | 0.04082 | -0.044 | -0.935
-4 | 0.01 | 0.03903 | -0.045 | 0.26
-3.5 | 0.059 | 0.03741 | -0.047 | 1.576
-3 | 0.133 | 0.01507 | -0.095 | 8.831
-2.5 | 0.194 | 0.01494 | -0.096 | 12.972
-2 | 0.255 | 0.01482 | -0.098 | 17.186
-1.5 | 0.305 | 0.01399 | -0.095 | 21.782
-1 | 0.363 | 0.01399 | -0.095 | 25.951
-0.5 | 0.422 | 0.01407 | -0.097 | 29.96
0 | 0.482 | 0.01396 | -0.098 | 34.536
0.5 | 0.54 | 0.01413 | -0.099 | 38.24
1 | 0.599 | 0.01432 | -0.1 | 41.826
1.5 | 0.657 | 0.01465 | -0.102 | 44.845
2 | 0.713 | 0.01489 | -0.104 | 47.847
2.5 | 0.769 | 0.01517 | -0.105 | 50.713
3 | 0.826 | 0.01548 | -0.106 | 53.336
3.5 | 0.881 | 0.01581 | -0.107 | 55.749
4 | 0.936 | 0.0162 | -0.108 | 57.769
4.5 | 1.008 | 0.02194 | -0.112 | 45.932
5 | 1.06 | 0.02276 | -0.113 | 46.576
5.5 | 1.11 | 0.0236 | -0.114 | 47.043
6 | 1.159 | 0.0245 | -0.115 | 47.281
6.5 | 1.203 | 0.02555 | -0.116 | 47.108
7 | 1.028 | 0.05038 | -0.06 | 20.397
7.5 | 1.054 | 0.05438 | -0.054 | 19.388
8 | 1.079 | 0.05854 | -0.051 | 18.428
8.5 | 1.1 | 0.0631 | -0.048 | 17.43
9 | 1.117 | 0.06866 | -0.047 | 16.267
9.5 | 1.129 | 0.07349 | -0.045 | 15.365
10 | 1.137 | 0.07909 | -0.045 | 14.376
10.5 | 1.14 | 0.08571 | -0.046 | 13.299
11 | 1.138 | 0.09113 | -0.044 | 12.484
11.5 | 1.125 | 0.1007 | -0.044 | 11.176

## 12. Re 100k Mach 0.10 (2)
BIGFOIL.COM POLAR EXPORT
NACA67A513
NACA67A513 |  |  |  | Cl Max: | 1.2025 | at alpha= | 11 | deg
XFOIL ncrit=9 |  |  |  | L/D Max: | 36.6299 | at alpha= | 8 | deg
Re: | 100000 |  |  | Cd Min: | 0.18091 | at alpha= | 16 | deg
Mach: | 0.1 |  |  | Cl=0 at alpha= | 1.7797 | deg
|  |  |  | @ Cl=0.1, Cd= | 0.037543
|  |  |  | @ Cl=0.4, Cd= | 0.041848
|  |  |  | @ Cl=0.6, Cd= | 0.04088
alpha (deg) | Cl | Cd | Cm | Cl/Cd
-12 | -0.488 | 0.15335 | -0.0282 | -3.1823
-11.5 | -0.4834 | 0.1479 | -0.0266 | -3.2684
-11 | -0.4976 | 0.14285 | -0.0278 | -3.4834
-10.5 | -0.5377 | 0.13891 | -0.0322 | -3.8709
-10 | -0.5093 | 0.12991 | -0.0266 | -3.9204
-9.5 | -0.513 | 0.12429 | -0.0252 | -4.1274
-9 | -0.5474 | 0.11859 | -0.0275 | -4.6159
-8.5 | -0.6112 | 0.11287 | -0.0298 | -5.4151
-8 | -0.5732 | 0.10522 | -0.0235 | -5.4476
-7.5 | -0.6122 | 0.09933 | -0.0212 | -6.1633
-7 | -0.6697 | 0.09211 | -0.0233 | -7.2707
-6.5 | -0.6622 | 0.08407 | -0.0194 | -7.8768
-6 | -0.6696 | 0.07667 | -0.0191 | -8.7335
-5.5 | -0.659 | 0.07025 | -0.0169 | -9.3808
-5 | -0.642 | 0.06418 | -0.0147 | -10.0031
-3.5 | -0.5209 | 0.04041 | -0.0124 | -12.8904
-3 | -0.4727 | 0.03593 | -0.01 | -13.1561
-2.5 | -0.4273 | 0.03371 | -0.0081 | -12.6758
-2 | -0.3823 | 0.03122 | -0.0068 | -12.2454
-1.5 | -0.3374 | 0.03019 | -0.0052 | -11.1759
-1 | -0.2937 | 0.02947 | -0.0037 | -9.9661
0 | -0.1683 | 0.0288 | -0.0049 | -5.8438
0.5 | -0.1412 | 0.0291 | -0.0018 | -4.8522
1 | -0.0931 | 0.0306 | -0.0028 | -3.0425
1.5 | -0.0292 | 0.03326 | -0.007 | -0.87793
2 | 0.023 | 0.03461 | -0.009 | 0.66455
2.5 | 0.0821 | 0.03675 | -0.0122 | 2.234
3 | 0.1482 | 0.03968 | -0.0165 | 3.7349
4 | 0.3066 | 0.0411 | -0.0259 | 7.4599
4.5 | 0.3689 | 0.04164 | -0.0277 | 8.8593
5 | 0.4317 | 0.04206 | -0.0295 | 10.2639
5.5 | 0.5065 | 0.04215 | -0.0327 | 12.0166
6 | 0.5699 | 0.04163 | -0.0336 | 13.6896
6.5 | 0.6474 | 0.0397 | -0.0351 | 16.3073
7 | 0.756 | 0.03338 | -0.0369 | 22.6483
8 | 0.8956 | 0.02445 | -0.0286 | 36.6299
8.5 | 0.8851 | 0.02905 | -0.0199 | 30.4682
9 | 0.9164 | 0.03188 | -0.0166 | 28.7453
9.5 | 0.9784 | 0.03459 | -0.0174 | 28.2856
10 | 1.089 | 0.03969 | -0.0251 | 27.4376
10.5 | 1.1414 | 0.0442 | -0.0248 | 25.8235
11 | 1.2025 | 0.05407 | -0.0274 | 22.2397
11.5 | 1.1851 | 0.05821 | -0.0174 | 20.359
12 | 1.1658 | 0.06451 | -0.0092 | 18.0716
12.5 | 1.1579 | 0.07368 | -0.0043 | 15.7153
13 | 1.0672 | 0.07939 | 0.007 | 13.4425
13.5 | 0.9943 | 0.09122 | 0.0094 | 10.9
14 | 0.9405 | 0.10465 | 0.0062 | 8.9871
14.5 | 0.7888 | 0.156 | -0.0278 | 5.0564
15 | 0.7912 | 0.16518 | -0.0315 | 4.7899
15.5 | 0.8266 | 0.17262 | -0.0295 | 4.7886
16 | 0.8064 | 0.18091 | -0.0381 | 4.4575

## 13. Re 100k Mach 0.25 (1)
BIGFOIL.COM POLAR EXPORT
NACA67A513
NACA67A513 |  |  |  | Cl Max: | 1.227 | at alpha= | 6.5 | deg
JavaFoil+Calcfoil stall+Eppler ext transition |  |  |  | L/D Max: | 57.861 | at alpha= | 4 | deg
Re: | 100000 |  |  | Cd Min: | 0.01419 | at alpha= | -1.5 | deg
Mach: | 0.25 |  |  | Cl=0 at alpha= | -4.102 | deg
|  |  |  | @ Cl=0.1, Cd= | 0.02618
|  |  |  | @ Cl=0.4, Cd= | 0.014248
|  |  |  | @ Cl=0.6, Cd= | 0.01454
alpha (deg) | Cl | Cd | Cm | Cl/Cd
-17 | -0.116 | 0.55695 | -0.025 | -0.208
-16.5 | -0.213 | 0.48807 | -0.026 | -0.436
-16 | -0.274 | 0.36882 | -0.025 | -0.744
-15.5 | -0.328 | 0.32406 | -0.026 | -1.012
-15 | -0.376 | 0.27091 | -0.026 | -1.387
-14.5 | -0.419 | 0.22628 | -0.027 | -1.85
-14 | -0.456 | 0.20597 | -0.027 | -2.212
-13.5 | -0.478 | 0.18289 | -0.027 | -2.612
-13 | -0.492 | 0.16511 | -0.028 | -2.978
-12.5 | -0.5 | 0.14293 | -0.028 | -3.502
-12 | -0.504 | 0.12877 | -0.029 | -3.914
-11.5 | -0.502 | 0.11866 | -0.029 | -4.23
-11 | -0.495 | 0.10518 | -0.03 | -4.703
-10.5 | -0.482 | 0.09658 | -0.031 | -4.99
-10 | -0.464 | 0.08816 | -0.032 | -5.266
-9.5 | -0.442 | 0.08158 | -0.032 | -5.413
-9 | -0.415 | 0.07508 | -0.033 | -5.522
-8.5 | -0.383 | 0.06988 | -0.034 | -5.488
-8 | -0.349 | 0.0648 | -0.035 | -5.383
-7.5 | -0.311 | 0.05936 | -0.036 | -5.237
-7 | -0.27 | 0.0557 | -0.038 | -4.852
-6.5 | -0.227 | 0.05211 | -0.039 | -4.361
-6 | -0.182 | 0.04849 | -0.04 | -3.759
-5.5 | -0.136 | 0.04595 | -0.041 | -2.954
-5 | -0.088 | 0.04335 | -0.042 | -2.028
-4.5 | -0.039 | 0.04117 | -0.044 | -0.951
-4 | 0.01 | 0.03931 | -0.046 | 0.265
-3.5 | 0.061 | 0.03768 | -0.048 | 1.606
-3 | 0.137 | 0.01527 | -0.098 | 8.94
-2.5 | 0.199 | 0.01515 | -0.099 | 13.127
-2 | 0.261 | 0.01503 | -0.1 | 17.393
-1.5 | 0.313 | 0.01419 | -0.097 | 22.05
-1 | 0.373 | 0.01423 | -0.098 | 26.213
-0.5 | 0.433 | 0.01427 | -0.099 | 30.352
0 | 0.495 | 0.0142 | -0.1 | 34.873
0.5 | 0.555 | 0.01439 | -0.101 | 38.593
1 | 0.615 | 0.01459 | -0.102 | 42.17
1.5 | 0.675 | 0.01479 | -0.103 | 45.637
2 | 0.732 | 0.01505 | -0.104 | 48.598
2.5 | 0.79 | 0.01547 | -0.107 | 51.074
3 | 0.848 | 0.01581 | -0.108 | 53.605
3.5 | 0.905 | 0.0162 | -0.11 | 55.853
4 | 0.96 | 0.01659 | -0.111 | 57.861
4.5 | 1.033 | 0.02266 | -0.114 | 45.602
5 | 1.086 | 0.02354 | -0.116 | 46.128
5.5 | 1.136 | 0.02446 | -0.117 | 46.45
6 | 1.184 | 0.02545 | -0.118 | 46.516
6.5 | 1.227 | 0.02645 | -0.119 | 46.391
7 | 1.043 | 0.05174 | -0.057 | 20.165
7.5 | 1.067 | 0.05618 | -0.053 | 18.997
8 | 1.086 | 0.06043 | -0.049 | 17.98
8.5 | 1.1 | 0.06581 | -0.048 | 16.722
9 | 1.108 | 0.07037 | -0.047 | 15.74
9.5 | 1.108 | 0.07676 | -0.046 | 14.431
10 | 1.1 | 0.08482 | -0.045 | 12.964
10.5 | 1.084 | 0.09432 | -0.044 | 11.487
11 | 1.059 | 0.10297 | -0.043 | 10.287
11.5 | 1.018 | 0.1143 | -0.041 | 8.908

## 14. Re 100k Mach 0.25 (2)
BIGFOIL.COM POLAR EXPORT
NACA67A513
NACA67A513 |  |  |  | Cl Max: | 1.1435 | at alpha= | 11.5 | deg
XFOIL ncrit=9 |  |  |  | L/D Max: | 32.1634 | at alpha= | 8 | deg
Re: | 100000 |  |  | Cd Min: | 0.19511 | at alpha= | 16.5 | deg
Mach: | 0.25 |  |  | Cl=0 at alpha= | 1.768 | deg
|  |  |  | @ Cl=0.1, Cd= | 0.038147
|  |  |  | @ Cl=0.4, Cd= | 0.042166
|  |  |  | @ Cl=0.6, Cd= | 0.041305
alpha (deg) | Cl | Cd | Cm | Cl/Cd
-10.5 | -0.5012 | 0.13958 | -0.0281 | -3.5908
-10 | -0.4936 | 0.13363 | -0.0256 | -3.6938
-9.5 | -0.5135 | 0.12833 | -0.0268 | -4.0014
-9 | -0.5681 | 0.12371 | -0.0315 | -4.5922
-8.5 | -0.5274 | 0.11535 | -0.024 | -4.5722
-8 | -0.5542 | 0.10954 | -0.024 | -5.0593
-7.5 | -0.623 | 0.10397 | -0.0246 | -5.9921
-7 | -0.6221 | 0.09648 | -0.0202 | -6.448
-6.5 | -0.6474 | 0.08992 | -0.0192 | -7.1997
-6 | -0.6548 | 0.0825 | -0.0167 | -7.937
-5.5 | -0.6587 | 0.07517 | -0.0156 | -8.7628
-5 | -0.6494 | 0.06859 | -0.0137 | -9.4679
-4.5 | -0.6348 | 0.06252 | -0.0124 | -10.1536
-4 | -0.6132 | 0.05707 | -0.0097 | -10.7447
-3.5 | -0.5408 | 0.04344 | -0.0131 | -12.4494
-3 | -0.4928 | 0.03821 | -0.0107 | -12.8971
-2.5 | -0.4464 | 0.03488 | -0.0088 | -12.7982
-2 | -0.4 | 0.03244 | -0.0073 | -12.3305
-1.5 | -0.3532 | 0.03116 | -0.0055 | -11.335
-1 | -0.3076 | 0.03019 | -0.004 | -10.1888
-0.5 | -0.2636 | 0.02969 | -0.0023 | -8.8784
0 | -0.1716 | 0.02958 | -0.0059 | -5.8012
0.5 | -0.1459 | 0.02978 | -0.0021 | -4.8993
1 | -0.0927 | 0.03149 | -0.0039 | -2.9438
1.5 | -0.0316 | 0.03352 | -0.0074 | -0.94272
2.5 | 0.0863 | 0.03791 | -0.0132 | 2.2764
3.5 | 0.2443 | 0.04064 | -0.0232 | 6.0113
4 | 0.3158 | 0.04141 | -0.0263 | 7.6262
4.5 | 0.3767 | 0.04202 | -0.0277 | 8.9648
5 | 0.4563 | 0.04252 | -0.0316 | 10.7314
5.5 | 0.5139 | 0.04248 | -0.0319 | 12.0975
6 | 0.5819 | 0.04182 | -0.0329 | 13.9144
6.5 | 0.6638 | 0.03949 | -0.0342 | 16.8093
7 | 0.7653 | 0.0331 | -0.0338 | 23.1208
7.5 | 0.8322 | 0.02861 | -0.0295 | 29.0877
8 | 0.8742 | 0.02718 | -0.0213 | 32.1634
8.5 | 0.884 | 0.03095 | -0.0151 | 28.5622
9 | 0.9279 | 0.03366 | -0.013 | 27.5668
9.5 | 1.0129 | 0.03717 | -0.0159 | 27.2505
10 | 1.0996 | 0.04284 | -0.0196 | 25.6676
10.5 | 1.1291 | 0.04796 | -0.0158 | 23.5425
11 | 1.1434 | 0.05444 | -0.0109 | 21.0029
11.5 | 1.1435 | 0.06162 | -0.0057 | 18.5573
12 | 1.1182 | 0.06991 | 0.0006 | 15.9949
13 | 0.9851 | 0.08691 | 0.0114 | 11.3347
13.5 | 0.9196 | 0.10175 | 0.0071 | 9.0378
14 | 0.8867 | 0.11634 | 0.0007 | 7.6216
14.5 | 0.7831 | 0.16074 | -0.0304 | 4.8718
15 | 0.8081 | 0.16956 | -0.0309 | 4.7659
15.5 | 0.8386 | 0.17787 | -0.0301 | 4.7147
16 | 0.8039 | 0.18563 | -0.0416 | 4.3307
16.5 | 0.835 | 0.19511 | -0.0415 | 4.2796

## 15. Re 100k Mach 0.50 (1)
BIGFOIL.COM POLAR EXPORT
NACA67A513
NACA67A513 |  |  |  | Cl Max: | 1.294 | at alpha= | 20 | deg
JavaFoil+Calcfoil stall+Eppler ext transition |  |  |  | L/D Max: | 56.616 | at alpha= | 3.5 | deg
Re: | 100000 |  |  | Cd Min: | 0.0152 | at alpha= | -1 | deg
Mach: | 0.5 |  |  | Cl=0 at alpha= | -4.1091 | deg
|  |  |  | @ Cl=0.1, Cd= | 0.038231
|  |  |  | @ Cl=0.4, Cd= | 0.015388
|  |  |  | @ Cl=0.6, Cd= | 0.015427
alpha (deg) | Cl | Cd | Cm | Cl/Cd
-20 | -0.871 | 0.34056 | -0.038 | -2.558
-19.5 | -0.844 | 0.32734 | -0.038 | -2.579
-19 | -0.817 | 0.32307 | -0.038 | -2.53
-18.5 | -0.791 | 0.31534 | -0.039 | -2.507
-18 | -0.764 | 0.30909 | -0.04 | -2.471
-17.5 | -0.737 | 0.31094 | -0.04 | -2.37
-17 | -0.71 | 0.30844 | -0.041 | -2.301
-16.5 | -0.681 | 0.29086 | -0.039 | -2.341
-16 | -0.654 | 0.2808 | -0.039 | -2.328
-15.5 | -0.627 | 0.27468 | -0.04 | -2.282
-15 | -0.6 | 0.26866 | -0.04 | -2.232
-14.5 | -0.572 | 0.26685 | -0.041 | -2.145
-14 | -0.545 | 0.26096 | -0.042 | -2.089
-13.5 | -0.517 | 0.2267 | -0.04 | -2.28
-13 | -0.489 | 0.21659 | -0.04 | -2.26
-12.5 | -0.462 | 0.2223 | -0.04 | -2.079
-12 | -0.435 | 0.2212 | -0.041 | -1.966
-11.5 | -0.407 | 0.19403 | -0.041 | -2.1
-11 | -0.38 | 0.21178 | -0.042 | -1.794
-10.5 | -0.352 | 0.18914 | -0.039 | -1.861
-10 | -0.325 | 0.17983 | -0.039 | -1.805
-9.5 | -0.297 | 0.16676 | -0.039 | -1.781
-9 | -0.27 | 0.16591 | -0.04 | -1.625
-8.5 | -0.242 | 0.15538 | -0.04 | -1.558
-8 | -0.214 | 0.1328 | -0.036 | -1.614
-7.5 | -0.187 | 0.13096 | -0.036 | -1.427
-7 | -0.244 | 0.07461 | -0.036 | -3.27
-6.5 | -0.228 | 0.05959 | -0.04 | -3.833
-6 | -0.192 | 0.05392 | -0.043 | -3.556
-5.5 | -0.146 | 0.04974 | -0.044 | -2.942
-5 | -0.096 | 0.04645 | -0.046 | -2.069
-4.5 | -0.043 | 0.04331 | -0.047 | -0.996
-4 | 0.012 | 0.04102 | -0.049 | 0.281
-3.5 | 0.067 | 0.03914 | -0.052 | 1.718
-3 | 0.124 | 0.03757 | -0.054 | 3.287
-2.5 | 0.221 | 0.01609 | -0.11 | 13.736
-2 | 0.291 | 0.01593 | -0.111 | 18.263
-1.5 | 0.362 | 0.01581 | -0.112 | 22.89
-1 | 0.417 | 0.0152 | -0.109 | 27.395
-0.5 | 0.484 | 0.01529 | -0.11 | 31.635
0 | 0.553 | 0.01527 | -0.111 | 36.175
0.5 | 0.619 | 0.01549 | -0.113 | 39.99
1 | 0.686 | 0.01578 | -0.114 | 43.499
1.5 | 0.753 | 0.01607 | -0.115 | 46.855
2 | 0.815 | 0.01643 | -0.116 | 49.644
2.5 | 0.88 | 0.0168 | -0.117 | 52.377
3 | 0.943 | 0.01726 | -0.118 | 54.643
3.5 | 1.005 | 0.01775 | -0.119 | 56.616
4 | 1.083 | 0.02483 | -0.123 | 43.643
4.5 | 1.14 | 0.026 | -0.124 | 43.822
5 | 1.191 | 0.02741 | -0.128 | 43.441
5.5 | 1.234 | 0.02888 | -0.129 | 42.739
6 | 1.048 | 0.04975 | -0.059 | 21.056
6.5 | 1.057 | 0.05568 | -0.052 | 18.974
7 | 1.027 | 0.06359 | -0.049 | 16.143
7.5 | 0.864 | 0.0823 | -0.043 | 10.498
8 | 0.659 | 0.14313 | -0.049 | 4.601
8.5 | 0.685 | 0.14763 | -0.05 | 4.641
9 | 0.712 | 0.15476 | -0.052 | 4.601
9.5 | 0.739 | 0.16665 | -0.058 | 4.436
10 | 0.766 | 0.17121 | -0.059 | 4.472
10.5 | 0.793 | 0.2022 | -0.065 | 3.924
11 | 0.82 | 0.20019 | -0.066 | 4.095
11.5 | 0.846 | 0.20415 | -0.067 | 4.144
12 | 0.872 | 0.21919 | -0.068 | 3.98
12.5 | 0.9 | 0.24359 | -0.073 | 3.696
13 | 0.926 | 0.24516 | -0.074 | 3.779
13.5 | 0.952 | 0.25097 | -0.075 | 3.795
14 | 0.978 | 0.25513 | -0.075 | 3.835
14.5 | 1.007 | 0.2728 | -0.081 | 3.691
15 | 1.033 | 0.29019 | -0.081 | 3.559
15.5 | 1.058 | 0.29374 | -0.082 | 3.603
16 | 1.084 | 0.29322 | -0.083 | 3.698
16.5 | 1.113 | 0.31342 | -0.088 | 3.551
17 | 1.139 | 0.31514 | -0.089 | 3.614
17.5 | 1.164 | 0.32343 | -0.089 | 3.6
18 | 1.19 | 0.32853 | -0.09 | 3.622
18.5 | 1.219 | 0.3462 | -0.095 | 3.521
19 | 1.244 | 0.35173 | -0.095 | 3.537
19.5 | 1.269 | 0.37162 | -0.096 | 3.416
20 | 1.294 | 0.36979 | -0.096 | 3.5

## 16. Re 100k Mach 0.50 (2)
BIGFOIL.COM POLAR EXPORT
NACA67A513
NACA67A513 |  |  |  | Cl Max: | 1.0262 | at alpha= | 9.5 | deg
XFOIL ncrit=9 |  |  |  | L/D Max: | 27.5984 | at alpha= | 7.5 | deg
Re: | 100000 |  |  | Cd Min: | 0.17735 | at alpha= | 14.5 | deg
Mach: | 0.5 |  |  | Cl=0 at alpha= | 1.61 | deg
|  |  |  | @ Cl=0.1, Cd= | 0.040622
|  |  |  | @ Cl=0.4, Cd= | 0.043895
|  |  |  | @ Cl=0.6, Cd= | 0.043355
alpha (deg) | Cl | Cd | Cm | Cl/Cd
-9 | -0.518 | 0.13767 | -0.0292 | -3.7626
-8.5 | -0.4871 | 0.12854 | -0.0239 | -3.7895
-8 | -0.5445 | 0.12547 | -0.028 | -4.3397
-7.5 | -0.5063 | 0.11641 | -0.0217 | -4.3493
-7 | -0.5372 | 0.11033 | -0.0218 | -4.869
-6.5 | -0.553 | 0.10459 | -0.0193 | -5.2873
-6 | -0.5713 | 0.09801 | -0.0159 | -5.829
-5.5 | -0.6322 | 0.09202 | -0.0146 | -6.8702
-5 | -0.6465 | 0.08505 | -0.0114 | -7.6014
-4.5 | -0.6478 | 0.07809 | -0.0074 | -8.2956
-4 | -0.6522 | 0.07132 | -0.0044 | -9.1447
-3.5 | -0.6133 | 0.05694 | -0.0143 | -10.771
-3 | -0.5746 | 0.04906 | -0.0131 | -11.7122
-2.5 | -0.5273 | 0.04315 | -0.0111 | -12.2202
-2 | -0.4778 | 0.03901 | -0.009 | -12.2481
-1.5 | -0.4264 | 0.03581 | -0.0071 | -11.9073
-1 | -0.3724 | 0.03408 | -0.005 | -10.9272
-0.5 | -0.3146 | 0.03311 | -0.0039 | -9.5017
0 | -0.2471 | 0.03349 | -0.0047 | -7.3783
0.5 | -0.2033 | 0.03228 | 0.0003 | -6.298
1 | -0.0734 | 0.03597 | -0.0122 | -2.0406
1.5 | -0.016 | 0.03775 | -0.0136 | -0.42384
2 | 0.0567 | 0.04035 | -0.0175 | 1.4052
2.5 | 0.1523 | 0.04095 | -0.0234 | 3.7192
3 | 0.2181 | 0.04176 | -0.0248 | 5.2227
3.5 | 0.2901 | 0.04283 | -0.0271 | 6.7733
4 | 0.3457 | 0.0434 | -0.0268 | 7.9654
4.5 | 0.4071 | 0.04396 | -0.0271 | 9.2607
5 | 0.4743 | 0.04435 | -0.0279 | 10.6945
5.5 | 0.5488 | 0.04416 | -0.0289 | 12.4275
6 | 0.6251 | 0.04296 | -0.0287 | 14.5507
6.5 | 0.7262 | 0.03857 | -0.0275 | 18.8281
7 | 0.8183 | 0.03206 | -0.0212 | 25.524
7.5 | 0.855 | 0.03098 | -0.0106 | 27.5985
8 | 0.8598 | 0.03516 | -0.0032 | 24.4539
8.5 | 0.9138 | 0.03795 | 0.0002 | 24.0791
9 | 0.9879 | 0.04212 | 0.0014 | 23.4544
9.5 | 1.0262 | 0.04818 | 0.0048 | 21.2993
10 | 1.0148 | 0.05485 | 0.0109 | 18.5014
10.5 | 0.9913 | 0.0625 | 0.0155 | 15.8608
11 | 0.9555 | 0.07178 | 0.0177 | 13.3115
11.5 | 0.9105 | 0.08337 | 0.0158 | 10.9212
12 | 0.8609 | 0.09844 | 0.0084 | 8.7454
12.5 | 0.8202 | 0.11674 | -0.0034 | 7.0259
13 | 0.8054 | 0.13218 | -0.0123 | 6.0932
13.5 | 0.8045 | 0.14455 | -0.0184 | 5.5655
14 | 0.8106 | 0.15617 | -0.024 | 5.1905
14.5 | 0.7953 | 0.17735 | -0.0386 | 4.4844

## 17. Re 250k Mach 0.00 (1)
BIGFOIL.COM POLAR EXPORT
NACA67A513
NACA67A513 |  |  |  | Cl Max: | 1.31 | at alpha= | 8 | deg
JavaFoil+Calcfoil stall+Eppler ext transition |  |  |  | L/D Max: | 91.63 | at alpha= | 4.5 | deg
Re: | 250000 |  |  | Cd Min: | 0.00878 | at alpha= | -1 | deg
Mach: | 0 |  |  | Cl=0 at alpha= | -4.1017 | deg
|  |  |  | @ Cl=0.1, Cd= | 0.010934
|  |  |  | @ Cl=0.4, Cd= | 0.008795
|  |  |  | @ Cl=0.6, Cd= | 0.0095724
alpha (deg) | Cl | Cd | Cm | Cl/Cd
-19 | -0.483 | 0.2443 | -0.023 | -1.975
-18.5 | -0.501 | 0.22403 | -0.024 | -2.234
-18 | -0.518 | 0.20969 | -0.024 | -2.471
-17.5 | -0.535 | 0.19794 | -0.024 | -2.704
-17 | -0.552 | 0.18318 | -0.024 | -3.012
-16.5 | -0.567 | 0.17679 | -0.025 | -3.207
-16 | -0.581 | 0.16191 | -0.025 | -3.587
-15.5 | -0.593 | 0.15311 | -0.026 | -3.871
-15 | -0.602 | 0.14139 | -0.026 | -4.261
-14.5 | -0.609 | 0.13242 | -0.027 | -4.603
-14 | -0.614 | 0.12553 | -0.027 | -4.887
-13.5 | -0.609 | 0.11687 | -0.028 | -5.21
-13 | -0.6 | 0.10919 | -0.029 | -5.493
-12.5 | -0.588 | 0.10047 | -0.029 | -5.849
-12 | -0.573 | 0.09591 | -0.03 | -5.97
-11.5 | -0.555 | 0.08901 | -0.031 | -6.23
-11 | -0.533 | 0.08237 | -0.031 | -6.474
-10.5 | -0.509 | 0.07642 | -0.032 | -6.664
-10 | -0.482 | 0.07208 | -0.033 | -6.689
-9.5 | -0.452 | 0.06702 | -0.035 | -6.749
-9 | -0.42 | 0.0634 | -0.035 | -6.619
-8.5 | -0.384 | 0.05912 | -0.036 | -6.503
-8 | -0.347 | 0.05499 | -0.037 | -6.31
-7.5 | -0.307 | 0.05151 | -0.038 | -5.966
-7 | -0.266 | 0.04859 | -0.04 | -5.472
-6.5 | -0.223 | 0.04548 | -0.04 | -4.894
-6 | -0.178 | 0.04298 | -0.042 | -4.145
-5.5 | -0.132 | 0.0407 | -0.043 | -3.251
-5 | -0.086 | 0.03857 | -0.045 | -2.219
-4.5 | -0.047 | 0.01187 | -0.093 | -3.952
-4 | 0.012 | 0.0117 | -0.094 | 1.067
-3.5 | 0.072 | 0.01148 | -0.095 | 6.313
-3 | 0.133 | 0.01029 | -0.096 | 12.898
-2.5 | 0.193 | 0.01054 | -0.097 | 18.352
-2 | 0.254 | 0.01041 | -0.098 | 24.428
-1.5 | 0.31 | 0.0088 | -0.097 | 35.202
-1 | 0.37 | 0.00878 | -0.098 | 42.124
-0.5 | 0.43 | 0.00881 | -0.099 | 48.794
0 | 0.482 | 0.00933 | -0.1 | 51.689
0.5 | 0.541 | 0.00945 | -0.102 | 57.199
1 | 0.599 | 0.00957 | -0.103 | 62.537
1.5 | 0.657 | 0.00971 | -0.104 | 67.634
2 | 0.712 | 0.00987 | -0.105 | 72.187
2.5 | 0.769 | 0.01005 | -0.106 | 76.585
3 | 0.826 | 0.01026 | -0.107 | 80.495
3.5 | 0.881 | 0.01048 | -0.109 | 84.113
4 | 0.936 | 0.01072 | -0.11 | 87.274
4.5 | 0.989 | 0.01079 | -0.111 | 91.63
5 | 1.058 | 0.01829 | -0.114 | 57.831
5.5 | 1.108 | 0.01899 | -0.115 | 58.344
6 | 1.157 | 0.0199 | -0.116 | 58.126
6.5 | 1.202 | 0.02081 | -0.117 | 57.753
7 | 1.242 | 0.02171 | -0.118 | 57.21
7.5 | 1.279 | 0.02258 | -0.119 | 56.619
8 | 1.31 | 0.02348 | -0.119 | 55.796
8.5 | 1.106 | 0.05593 | -0.063 | 19.77
9 | 1.119 | 0.061 | -0.053 | 18.343
9.5 | 1.132 | 0.0656 | -0.05 | 17.255
10 | 1.143 | 0.07062 | -0.054 | 16.184
10.5 | 1.147 | 0.07496 | -0.049 | 15.296
11 | 1.147 | 0.08085 | -0.049 | 14.193
11.5 | 1.138 | 0.08656 | -0.049 | 13.151
12 | 1.123 | 0.0939 | -0.048 | 11.962
12.5 | 1.103 | 0.10192 | -0.048 | 10.824
13 | 1.079 | 0.10797 | -0.047 | 9.995

## 18. Re 250k Mach 0.00 (2)
BIGFOIL.COM POLAR EXPORT
NACA67A513
NACA67A513 |  |  |  | Cl Max: | 1.2177 | at alpha= | 13 | deg
XFOIL ncrit=9 |  |  |  | L/D Max: | 67.6501 | at alpha= | 6.5 | deg
Re: | 250000 |  |  | Cd Min: | 0.20228 | at alpha= | 18 | deg
Mach: | 0 |  |  | Cl=0 at alpha= | -0.11772 | deg
|  |  |  | @ Cl=0.1, Cd= | 0.025544
|  |  |  | @ Cl=0.4, Cd= | 0.027231
|  |  |  | @ Cl=0.6, Cd= | 0.02398
alpha (deg) | Cl | Cd | Cm | Cl/Cd
-9.5 | -0.5041 | 0.1129 | -0.0357 | -4.465
-9 | -0.524 | 0.10702 | -0.0344 | -4.8963
-8 | -0.5809 | 0.08803 | -0.047 | -6.5989
-7.5 | -0.604 | 0.07932 | -0.0482 | -7.6147
-7 | -0.5908 | 0.06799 | -0.0506 | -8.6895
-6.5 | -0.586 | 0.06291 | -0.0458 | -9.3149
-6 | -0.545 | 0.05734 | -0.0482 | -9.5047
-5.5 | -0.5375 | 0.05014 | -0.0426 | -10.72
-5 | -0.4856 | 0.04654 | -0.0446 | -10.434
-4.5 | -0.4572 | 0.03651 | -0.0378 | -12.5226
-4 | -0.4021 | 0.0383 | -0.0416 | -10.4987
-3.5 | -0.323 | 0.03243 | -0.0422 | -9.9599
-3 | -0.2594 | 0.0288 | -0.043 | -9.0069
-2.5 | -0.2017 | 0.02805 | -0.0435 | -7.1907
-2 | -0.1277 | 0.02736 | -0.0473 | -4.6674
-1.5 | -0.0929 | 0.0266 | -0.044 | -3.4925
-1 | -0.0551 | 0.02388 | -0.0417 | -2.3074
-0.5 | -0.0302 | 0.02399 | -0.0329 | -1.2589
0 | 0.0093 | 0.02448 | -0.0286 | 0.3799
0.5 | 0.2599 | 0.02742 | -0.068 | 9.4785
1.5 | 0.3731 | 0.02747 | -0.0706 | 13.5821
2 | 0.3981 | 0.02724 | -0.0656 | 14.6145
2.5 | 0.4701 | 0.02689 | -0.0688 | 17.4823
3 | 0.4736 | 0.02644 | -0.0597 | 17.9123
3.5 | 0.5179 | 0.02567 | -0.0576 | 20.1753
4.5 | 0.6063 | 0.02385 | -0.0527 | 25.4214
5 | 0.6999 | 0.02112 | -0.0574 | 33.1392
6.5 | 0.9126 | 0.01349 | -0.0591 | 67.6501
7 | 0.9031 | 0.01566 | -0.0478 | 57.6692
7.5 | 0.8863 | 0.01888 | -0.0373 | 46.9439
8 | 0.8907 | 0.0219 | -0.0306 | 40.6712
8.5 | 0.9151 | 0.02387 | -0.0267 | 38.3368
9 | 0.9413 | 0.02584 | -0.0233 | 36.428
9.5 | 0.9682 | 0.02816 | -0.02 | 34.3821
10 | 1.0032 | 0.02985 | -0.0179 | 33.608
10.5 | 1.0492 | 0.03239 | -0.0171 | 32.3927
11 | 1.0878 | 0.03436 | -0.0156 | 31.6589
11.5 | 1.1531 | 0.03834 | -0.0176 | 30.0756
12 | 1.1774 | 0.04117 | -0.0143 | 28.5985
12.5 | 1.2026 | 0.04505 | -0.0116 | 26.6948
13 | 1.2177 | 0.0494 | -0.0084 | 24.6498
13.5 | 1.2073 | 0.05741 | -0.0036 | 21.0294
14 | 1.1794 | 0.06361 | 0.0022 | 18.5411
14.5 | 1.1423 | 0.07151 | 0.0064 | 15.974
15 | 1.0969 | 0.08159 | 0.0078 | 13.444
15.5 | 1.0509 | 0.09389 | 0.0056 | 11.1929
16 | 0.9997 | 0.10926 | -0.0012 | 9.1497
16.5 | 0.8265 | 0.1777 | -0.0392 | 4.6511
17 | 0.8388 | 0.18425 | -0.0424 | 4.5525
17.5 | 0.8558 | 0.19044 | -0.0424 | 4.4938
18 | 0.8542 | 0.20228 | -0.0507 | 4.2229

## 19. Re 250k Mach 0.10 (1)
BIGFOIL.COM POLAR EXPORT
NACA67A513
NACA67A513 |  |  |  | Cl Max: | 1.313 | at alpha= | 8 | deg
JavaFoil+Calcfoil stall+Eppler ext transition |  |  |  | L/D Max: | 87.4 | at alpha= | 4 | deg
Re: | 250000 |  |  | Cd Min: | 0.00882 | at alpha= | -1 | deg
Mach: | 0.1 |  |  | Cl=0 at alpha= | -4.1274 | deg
|  |  |  | @ Cl=0.1, Cd= | 0.011419
|  |  |  | @ Cl=0.4, Cd= | 0.0088295
|  |  |  | @ Cl=0.6, Cd= | 0.0095956
alpha (deg) | Cl | Cd | Cm | Cl/Cd
-19 | -0.435 | 0.25142 | -0.023 | -1.731
-18.5 | -0.456 | 0.23695 | -0.024 | -1.923
-18 | -0.476 | 0.22276 | -0.024 | -2.138
-17.5 | -0.496 | 0.20651 | -0.024 | -2.403
-17 | -0.516 | 0.19873 | -0.024 | -2.595
-16.5 | -0.534 | 0.18201 | -0.024 | -2.936
-16 | -0.552 | 0.16894 | -0.026 | -3.265
-15.5 | -0.567 | 0.15964 | -0.026 | -3.551
-15 | -0.58 | 0.14387 | -0.026 | -4.031
-14.5 | -0.59 | 0.13787 | -0.027 | -4.282
-14 | -0.598 | 0.12858 | -0.027 | -4.647
-13.5 | -0.596 | 0.11949 | -0.028 | -4.984
-13 | -0.589 | 0.11142 | -0.028 | -5.283
-12.5 | -0.579 | 0.10254 | -0.03 | -5.645
-12 | -0.566 | 0.09737 | -0.029 | -5.809
-11.5 | -0.549 | 0.09023 | -0.031 | -6.087
-11 | -0.529 | 0.08333 | -0.031 | -6.353
-10.5 | -0.507 | 0.07734 | -0.032 | -6.55
-10 | -0.481 | 0.07222 | -0.033 | -6.655
-9.5 | -0.451 | 0.06775 | -0.034 | -6.664
-9 | -0.419 | 0.0636 | -0.035 | -6.595
-8.5 | -0.385 | 0.05926 | -0.036 | -6.492
-8 | -0.348 | 0.05548 | -0.038 | -6.265
-7.5 | -0.308 | 0.05181 | -0.039 | -5.947
-7 | -0.267 | 0.04868 | -0.039 | -5.477
-6.5 | -0.223 | 0.04572 | -0.04 | -4.886
-6 | -0.179 | 0.04308 | -0.042 | -4.151
-5.5 | -0.133 | 0.04078 | -0.043 | -3.258
-5 | -0.086 | 0.03864 | -0.044 | -2.225
-4.5 | -0.038 | 0.03546 | -0.052 | -1.085
-4 | 0.013 | 0.01174 | -0.094 | 1.068
-3.5 | 0.073 | 0.0115 | -0.095 | 6.328
-3 | 0.133 | 0.01132 | -0.096 | 11.785
-2.5 | 0.194 | 0.01057 | -0.097 | 18.386
-2 | 0.255 | 0.01043 | -0.098 | 24.494
-1.5 | 0.311 | 0.00883 | -0.097 | 35.219
-1 | 0.371 | 0.00882 | -0.099 | 42.121
-0.5 | 0.432 | 0.00884 | -0.1 | 48.82
0 | 0.485 | 0.00935 | -0.101 | 51.859
0.5 | 0.543 | 0.00947 | -0.102 | 57.332
1 | 0.602 | 0.0096 | -0.103 | 62.673
1.5 | 0.66 | 0.00974 | -0.105 | 67.782
2 | 0.716 | 0.0099 | -0.106 | 72.342
2.5 | 0.773 | 0.01009 | -0.107 | 76.606
3 | 0.83 | 0.01029 | -0.108 | 80.637
3.5 | 0.886 | 0.01051 | -0.109 | 84.261
4 | 0.94 | 0.01076 | -0.11 | 87.4
4.5 | 1.01 | 0.0177 | -0.113 | 57.057
5 | 1.062 | 0.01839 | -0.114 | 57.78
5.5 | 1.113 | 0.01912 | -0.115 | 58.213
6 | 1.161 | 0.02004 | -0.116 | 57.949
6.5 | 1.206 | 0.02102 | -0.117 | 57.393
7 | 1.246 | 0.02189 | -0.118 | 56.945
7.5 | 1.282 | 0.02281 | -0.119 | 56.206
8 | 1.313 | 0.02367 | -0.12 | 55.466
8.5 | 1.105 | 0.05668 | -0.06 | 19.494
9 | 1.121 | 0.0615 | -0.058 | 18.221
9.5 | 1.13 | 0.06614 | -0.048 | 17.083
10 | 1.139 | 0.07127 | -0.052 | 15.974
10.5 | 1.141 | 0.07646 | -0.05 | 14.922
11 | 1.139 | 0.08206 | -0.049 | 13.874
11.5 | 1.126 | 0.08709 | -0.049 | 12.931
12 | 1.107 | 0.09459 | -0.047 | 11.701
12.5 | 1.083 | 0.10249 | -0.048 | 10.567
13 | 1.054 | 0.10877 | -0.046 | 9.691

## 20. Re 250k Mach 0.10 (2)
BIGFOIL.COM POLAR EXPORT
NACA67A513
NACA67A513 |  |  |  | Cl Max: | 0.5589 | at alpha= | 4 | deg
XFOIL ncrit=9 |  |  |  | L/D Max: | 22.5181 | at alpha= | 4 | deg
Re: | 250000 |  |  | Cd Min: | 0.12083 | at alpha= | -12.5 | deg
Mach: | 0.1 |  |  | Cl=0 at alpha= | -0.11233 | deg
|  |  |  | @ Cl=0.1, Cd= | 0.025575
|  |  |  | @ Cl=0.4, Cd= | 0.027332
|  |  |  | @ Cl=0.6, Cd= | 0.02482
alpha (deg) | Cl | Cd | Cm | Cl/Cd
-12.5 | -0.257 | 0.12083 | -0.1025 | -2.127
-12 | -0.2375 | 0.11509 | -0.1044 | -2.0636
-11.5 | -0.2598 | 0.11276 | -0.0976 | -2.304
-11 | -0.2682 | 0.10784 | -0.0967 | -2.487
-10.5 | -0.2896 | 0.10063 | -0.1027 | -2.8779
-9 | -0.5186 | 0.10784 | -0.0345 | -4.809
-8.5 | -0.5367 | 0.09688 | -0.0462 | -5.5398
-8 | -0.5817 | 0.08804 | -0.0497 | -6.6072
-7.5 | -0.601 | 0.08038 | -0.0489 | -7.477
-7 | -0.5873 | 0.06931 | -0.0512 | -8.4735
-6.5 | -0.5841 | 0.06409 | -0.0464 | -9.1137
-6 | -0.5434 | 0.05829 | -0.049 | -9.3224
-5.5 | -0.5379 | 0.05088 | -0.0433 | -10.5719
-5 | -0.4853 | 0.04719 | -0.0455 | -10.284
-4.5 | -0.4629 | 0.04297 | -0.041 | -10.7726
-3.5 | -0.3535 | 0.03133 | -0.0372 | -11.2831
-3 | -0.2509 | 0.02895 | -0.0451 | -8.6667
-2.5 | -0.2009 | 0.02814 | -0.0442 | -7.1393
-2 | -0.1474 | 0.02718 | -0.0441 | -5.4231
-1.5 | -0.092 | 0.02667 | -0.0445 | -3.4496
-1 | -0.0509 | 0.0247 | -0.0431 | -2.0607
-0.5 | -0.0283 | 0.02405 | -0.0336 | -1.1767
0 | 0.0082 | 0.02449 | -0.0286 | 0.33483
0.5 | 0.2612 | 0.02748 | -0.0683 | 9.5051
1.5 | 0.3777 | 0.02755 | -0.0714 | 13.7096
2 | 0.4022 | 0.02731 | -0.0663 | 14.7272
3 | 0.4882 | 0.02649 | -0.0621 | 18.4296
3.5 | 0.5239 | 0.02572 | -0.0584 | 20.3694
4 | 0.5589 | 0.02482 | -0.0543 | 22.5181

## 21. Re 250k Mach 0.25 (1)
BIGFOIL.COM POLAR EXPORT
NACA67A513
NACA67A513 |  |  |  | Cl Max: | 1.298 | at alpha= | 7.5 | deg
JavaFoil+Calcfoil stall+Eppler ext transition |  |  |  | L/D Max: | 87.369 | at alpha= | 4 | deg
Re: | 250000 |  |  | Cd Min: | 0.00898 | at alpha= | -1 | deg
Mach: | 0.25 |  |  | Cl=0 at alpha= | -4.125 | deg
|  |  |  | @ Cl=0.1, Cd= | 0.011589
|  |  |  | @ Cl=0.4, Cd= | 0.0089861
|  |  |  | @ Cl=0.6, Cd= | 0.009728
alpha (deg) | Cl | Cd | Cm | Cl/Cd
-17 | -0.116 | 0.26535 | -0.028 | -0.437
-16.5 | -0.213 | 0.2314 | -0.029 | -0.92
-16 | -0.274 | 0.27786 | -0.027 | -0.988
-15.5 | -0.328 | 0.23786 | -0.027 | -1.379
-15 | -0.376 | 0.20603 | -0.027 | -1.824
-14.5 | -0.419 | 0.17494 | -0.028 | -2.393
-14 | -0.456 | 0.16328 | -0.028 | -2.791
-13.5 | -0.478 | 0.1438 | -0.028 | -3.322
-13 | -0.492 | 0.13207 | -0.028 | -3.723
-12.5 | -0.501 | 0.11586 | -0.029 | -4.32
-12 | -0.504 | 0.10591 | -0.03 | -4.759
-11.5 | -0.502 | 0.09992 | -0.03 | -5.025
-11 | -0.495 | 0.08999 | -0.031 | -5.498
-10.5 | -0.482 | 0.08241 | -0.032 | -5.85
-10 | -0.464 | 0.07653 | -0.033 | -6.067
-9.5 | -0.442 | 0.07144 | -0.034 | -6.185
-9 | -0.415 | 0.06594 | -0.035 | -6.292
-8.5 | -0.384 | 0.06143 | -0.036 | -6.248
-8 | -0.349 | 0.05728 | -0.038 | -6.096
-7.5 | -0.311 | 0.05335 | -0.039 | -5.834
-7 | -0.271 | 0.04964 | -0.04 | -5.449
-6.5 | -0.227 | 0.04641 | -0.04 | -4.899
-6 | -0.182 | 0.04375 | -0.042 | -4.169
-5.5 | -0.136 | 0.04116 | -0.044 | -3.302
-5 | -0.088 | 0.03888 | -0.045 | -2.265
-4.5 | -0.039 | 0.03643 | -0.05 | -1.079
-4 | 0.013 | 0.01191 | -0.096 | 1.079
-3.5 | 0.075 | 0.01167 | -0.098 | 6.397
-3 | 0.137 | 0.01147 | -0.099 | 11.93
-2.5 | 0.199 | 0.01127 | -0.1 | 17.704
-2 | 0.262 | 0.01014 | -0.101 | 25.868
-1.5 | 0.319 | 0.00899 | -0.1 | 35.506
-1 | 0.381 | 0.00898 | -0.101 | 42.398
-0.5 | 0.443 | 0.009 | -0.102 | 49.245
0 | 0.498 | 0.00951 | -0.103 | 52.328
0.5 | 0.558 | 0.00963 | -0.105 | 57.933
1 | 0.618 | 0.00977 | -0.106 | 63.247
1.5 | 0.678 | 0.00991 | -0.107 | 68.416
2 | 0.735 | 0.0101 | -0.108 | 72.795
2.5 | 0.794 | 0.01029 | -0.109 | 77.123
3 | 0.852 | 0.01052 | -0.111 | 80.94
3.5 | 0.909 | 0.01077 | -0.112 | 84.39
4 | 0.965 | 0.01104 | -0.113 | 87.369
4.5 | 1.035 | 0.01852 | -0.116 | 55.899
5 | 1.088 | 0.01907 | -0.117 | 57.058
5.5 | 1.139 | 0.01987 | -0.118 | 57.332
6 | 1.187 | 0.02076 | -0.119 | 57.169
6.5 | 1.23 | 0.02199 | -0.12 | 55.944
7 | 1.267 | 0.02296 | -0.121 | 55.185
7.5 | 1.298 | 0.02385 | -0.122 | 54.393
8 | 1.094 | 0.05371 | -0.065 | 20.36
8.5 | 1.104 | 0.05869 | -0.058 | 18.807
9 | 1.109 | 0.06348 | -0.051 | 17.467
9.5 | 1.108 | 0.06794 | -0.049 | 16.313
10 | 1.1 | 0.07553 | -0.049 | 14.569
10.5 | 1.084 | 0.08096 | -0.048 | 13.391
11 | 1.06 | 0.08821 | -0.047 | 12.015
11.5 | 1.019 | 0.09622 | -0.046 | 10.588
12 | 0.966 | 0.108 | -0.044 | 8.946
12.5 | 0.905 | 0.12046 | -0.041 | 7.509

## 22. Re 250k Mach 0.25 (2)
BIGFOIL.COM POLAR EXPORT
NACA67A513
NACA67A513 |  |  |  | Cl Max: | 1.1465 | at alpha= | 12 | deg
XFOIL ncrit=9 |  |  |  | L/D Max: | 62.3425 | at alpha= | 6.5 | deg
Re: | 250000 |  |  | Cd Min: | 0.19306 | at alpha= | 17 | deg
Mach: | 0.25 |  |  | Cl=0 at alpha= | -0.11565 | deg
|  |  |  | @ Cl=0.1, Cd= | 0.025923
|  |  |  | @ Cl=0.4, Cd= | 0.027734
|  |  |  | @ Cl=0.6, Cd= | 0.024389
alpha (deg) | Cl | Cd | Cm | Cl/Cd
-12.5 | -0.2279 | 0.12323 | -0.1067 | -1.8494
-12 | -0.2444 | 0.12083 | -0.1 | -2.0227
-11.5 | -0.2495 | 0.11649 | -0.0981 | -2.1418
-11 | -0.257 | 0.11036 | -0.1017 | -2.3287
-10.5 | -0.2689 | 0.10315 | -0.1089 | -2.6069
-10 | -0.3149 | 0.10068 | -0.1 | -3.1277
-9.5 | -0.3385 | 0.09418 | -0.0942 | -3.5942
-9 | -0.3457 | 0.08973 | -0.0906 | -3.8527
-8.5 | -0.3674 | 0.08375 | -0.0908 | -4.3869
-8 | -0.5203 | 0.08605 | -0.0661 | -6.0465
-7.5 | -0.5821 | 0.08272 | -0.0517 | -7.037
-7 | -0.562 | 0.07649 | -0.0533 | -7.3474
-6.5 | -0.5687 | 0.07035 | -0.049 | -8.0839
-5.5 | -0.5362 | 0.05491 | -0.0473 | -9.7651
-5 | -0.4949 | 0.05083 | -0.0478 | -9.7364
-4.5 | -0.4649 | 0.04552 | -0.0449 | -10.2131
-3 | -0.2675 | 0.02955 | -0.0453 | -9.0525
-2.5 | -0.1911 | 0.0288 | -0.0488 | -6.6354
-2 | -0.1549 | 0.02761 | -0.0452 | -5.6103
-1.5 | -0.0839 | 0.02719 | -0.0479 | -3.0857
-1 | -0.0469 | 0.02652 | -0.0447 | -1.7685
-0.5 | -0.0226 | 0.02437 | -0.0365 | -0.92737
0 | 0.0068 | 0.02465 | -0.0292 | 0.27586
0.5 | 0.2447 | 0.0279 | -0.0658 | 8.7706
2 | 0.3939 | 0.02778 | -0.0644 | 14.1793
2.5 | 0.4545 | 0.02732 | -0.0652 | 16.6362
3 | 0.4813 | 0.02687 | -0.0599 | 17.9122
4 | 0.5532 | 0.0253 | -0.0516 | 21.8656
4.5 | 0.6369 | 0.02367 | -0.055 | 26.9075
5 | 0.7091 | 0.02131 | -0.0556 | 33.2755
6.5 | 0.9102 | 0.0146 | -0.053 | 62.3425
7 | 0.8869 | 0.01756 | -0.0402 | 50.5068
7.5 | 0.874 | 0.02108 | -0.0306 | 41.4611
8 | 0.8896 | 0.02367 | -0.0252 | 37.5834
8.5 | 0.9158 | 0.02572 | -0.0213 | 35.6065
9 | 0.943 | 0.0279 | -0.0176 | 33.7993
9.5 | 0.9746 | 0.03033 | -0.0144 | 32.1332
10 | 1.0132 | 0.03251 | -0.0123 | 31.1658
10.5 | 1.0673 | 0.03537 | -0.0116 | 30.1753
11 | 1.1083 | 0.03836 | -0.0099 | 28.8921
11.5 | 1.1433 | 0.04375 | -0.0077 | 26.1326
12 | 1.1465 | 0.04865 | -0.0024 | 23.5663
12.5 | 1.1352 | 0.05515 | 0.0029 | 20.5839
13 | 1.1101 | 0.0626 | 0.0076 | 17.7332
13.5 | 1.0705 | 0.07201 | 0.0106 | 14.866
14 | 1.0206 | 0.0841 | 0.0099 | 12.1356
14.5 | 0.9665 | 0.09932 | 0.0041 | 9.7312
15 | 0.9095 | 0.11984 | -0.0083 | 7.5893
15.5 | 0.871 | 0.14108 | -0.0209 | 6.1738
16 | 0.8423 | 0.16931 | -0.0311 | 4.9749
16.5 | 0.8297 | 0.18424 | -0.0426 | 4.5034
17 | 0.8368 | 0.19306 | -0.048 | 4.3344

## 23. Re 250k Mach 0.50 (1)
BIGFOIL.COM POLAR EXPORT
NACA67A513
NACA67A513 |  |  |  | Cl Max: | 1.295 | at alpha= | 20 | deg
JavaFoil+Calcfoil stall+Eppler ext transition |  |  |  | L/D Max: | 84.911 | at alpha= | 3.5 | deg
Re: | 250000 |  |  | Cd Min: | 0.01007 | at alpha= | 0 | deg
Mach: | 0.5 |  |  | Cl=0 at alpha= | -4.1091 | deg
|  |  |  | @ Cl=0.1, Cd= | 0.025596
|  |  |  | @ Cl=0.4, Cd= | 0.010592
|  |  |  | @ Cl=0.6, Cd= | 0.010171
alpha (deg) | Cl | Cd | Cm | Cl/Cd
-20 | -0.871 | 0.25914 | -0.038 | -3.362
-19.5 | -0.844 | 0.25463 | -0.038 | -3.315
-19 | -0.817 | 0.24805 | -0.039 | -3.295
-18.5 | -0.791 | 0.24257 | -0.039 | -3.259
-18 | -0.764 | 0.22824 | -0.04 | -3.347
-17.5 | -0.737 | 0.23672 | -0.041 | -3.113
-17 | -0.71 | 0.23363 | -0.041 | -3.039
-16.5 | -0.681 | 0.21949 | -0.039 | -3.103
-16 | -0.654 | 0.21074 | -0.04 | -3.103
-15.5 | -0.627 | 0.20499 | -0.04 | -3.058
-15 | -0.6 | 0.19958 | -0.041 | -3.005
-14.5 | -0.572 | 0.19707 | -0.042 | -2.905
-14 | -0.545 | 0.19183 | -0.042 | -2.843
-13.5 | -0.517 | 0.17786 | -0.041 | -2.907
-13 | -0.49 | 0.16965 | -0.04 | -2.885
-12.5 | -0.462 | 0.16862 | -0.04 | -2.741
-12 | -0.435 | 0.16695 | -0.041 | -2.604
-11.5 | -0.408 | 0.15032 | -0.042 | -2.711
-11 | -0.38 | 0.15456 | -0.042 | -2.459
-10.5 | -0.352 | 0.13922 | -0.04 | -2.53
-10 | -0.325 | 0.13356 | -0.039 | -2.43
-9.5 | -0.297 | 0.12518 | -0.04 | -2.373
-9 | -0.27 | 0.12407 | -0.04 | -2.173
-8.5 | -0.242 | 0.11387 | -0.041 | -2.127
-8 | -0.214 | 0.1018 | -0.037 | -2.106
-7.5 | -0.187 | 0.09695 | -0.038 | -1.928
-7 | -0.244 | 0.0614 | -0.037 | -3.974
-6.5 | -0.229 | 0.05164 | -0.042 | -4.426
-6 | -0.192 | 0.04737 | -0.045 | -4.051
-5.5 | -0.146 | 0.04383 | -0.046 | -3.34
-5 | -0.096 | 0.04116 | -0.048 | -2.337
-4.5 | -0.043 | 0.03857 | -0.05 | -1.12
-4 | 0.012 | 0.03641 | -0.053 | 0.318
-3.5 | 0.068 | 0.03387 | -0.06 | 1.999
-3 | 0.152 | 0.01215 | -0.11 | 12.504
-2.5 | 0.222 | 0.01194 | -0.111 | 18.555
-2 | 0.292 | 0.01175 | -0.112 | 24.812
-1.5 | 0.363 | 0.01154 | -0.113 | 31.443
-1 | 0.418 | 0.01013 | -0.11 | 41.244
-0.5 | 0.485 | 0.01019 | -0.111 | 47.622
0 | 0.555 | 0.01007 | -0.112 | 55.133
0.5 | 0.622 | 0.01022 | -0.114 | 60.887
1 | 0.689 | 0.01055 | -0.117 | 65.379
1.5 | 0.756 | 0.01076 | -0.119 | 70.304
2 | 0.819 | 0.01101 | -0.12 | 74.425
2.5 | 0.884 | 0.01126 | -0.121 | 78.504
3 | 0.948 | 0.01157 | -0.123 | 81.889
3.5 | 1.01 | 0.01189 | -0.124 | 84.911
4 | 1.086 | 0.02057 | -0.127 | 52.803
4.5 | 1.142 | 0.02156 | -0.129 | 52.985
5 | 1.193 | 0.0226 | -0.13 | 52.804
5.5 | 1.237 | 0.02409 | -0.131 | 51.35
6 | 1.27 | 0.02542 | -0.133 | 49.967
6.5 | 1.06 | 0.04935 | -0.063 | 21.476
7 | 1.027 | 0.05505 | -0.051 | 18.654
7.5 | 0.864 | 0.06846 | -0.046 | 12.622
8 | 0.659 | 0.10627 | -0.05 | 6.198
8.5 | 0.685 | 0.11032 | -0.051 | 6.212
9 | 0.712 | 0.12037 | -0.055 | 5.917
9.5 | 0.739 | 0.12635 | -0.059 | 5.851
10 | 0.766 | 0.13013 | -0.059 | 5.884
10.5 | 0.793 | 0.15035 | -0.066 | 5.277
11 | 0.82 | 0.1528 | -0.067 | 5.366
11.5 | 0.846 | 0.15652 | -0.067 | 5.406
12 | 0.872 | 0.15888 | -0.068 | 5.491
12.5 | 0.9 | 0.17848 | -0.074 | 5.045
13 | 0.926 | 0.18062 | -0.074 | 5.129
13.5 | 0.952 | 0.19182 | -0.075 | 4.966
14 | 0.979 | 0.19335 | -0.076 | 5.061
14.5 | 1.007 | 0.2051 | -0.081 | 4.91
15 | 1.033 | 0.21393 | -0.082 | 4.827
15.5 | 1.059 | 0.22242 | -0.082 | 4.759
16 | 1.084 | 0.22581 | -0.083 | 4.803
16.5 | 1.113 | 0.23527 | -0.088 | 4.731
17 | 1.139 | 0.23323 | -0.089 | 4.883
17.5 | 1.164 | 0.24278 | -0.09 | 4.796
18 | 1.19 | 0.24896 | -0.091 | 4.78
18.5 | 1.219 | 0.25763 | -0.095 | 4.731
19 | 1.244 | 0.26159 | -0.095 | 4.756
19.5 | 1.269 | 0.26497 | -0.096 | 4.79
20 | 1.295 | 0.2838 | -0.097 | 4.562

## 24. Re 250k Mach 0.50 (2)
BIGFOIL.COM POLAR EXPORT
NACA67A513
NACA67A513 |  |  |  | Cl Max: | 1.0309 | at alpha= | 10 | deg
XFOIL ncrit=9 |  |  |  | L/D Max: | 51.3998 | at alpha= | 6 | deg
Re: | 250000 |  |  | Cd Min: | 0.17011 | at alpha= | 15 | deg
Mach: | 0.5 |  |  | Cl=0 at alpha= | -0.19409 | deg
|  |  |  | @ Cl=0.1, Cd= | 0.026956
|  |  |  | @ Cl=0.4, Cd= | 0.029531
|  |  |  | @ Cl=0.6, Cd= | 0.026452
alpha (deg) | Cl | Cd | Cm | Cl/Cd
-10.5 | -0.2446 | 0.11953 | -0.1006 | -2.0463
-10 | -0.2351 | 0.11402 | -0.0998 | -2.0619
-9.5 | -0.2284 | 0.10814 | -0.1014 | -2.1121
-9 | -0.266 | 0.10594 | -0.0914 | -2.5109
-8.5 | -0.3037 | 0.10147 | -0.0908 | -2.993
-8 | -0.3319 | 0.09433 | -0.0958 | -3.5185
-7.5 | -0.3258 | 0.08726 | -0.0916 | -3.7337
-7 | -0.354 | 0.08286 | -0.0859 | -4.2723
-6.5 | -0.4019 | 0.07887 | -0.0781 | -5.0957
-6 | -0.414 | 0.07238 | -0.0777 | -5.7198
-5.5 | -0.4672 | 0.06875 | -0.0681 | -6.7956
-5 | -0.4456 | 0.05991 | -0.0679 | -7.4378
-4.5 | -0.4429 | 0.05494 | -0.0614 | -8.0615
-4 | -0.3985 | 0.04328 | -0.0607 | -9.2075
-3.5 | -0.3715 | 0.0385 | -0.0548 | -9.6494
-3 | -0.2994 | 0.03502 | -0.055 | -8.5494
-2.5 | -0.2555 | 0.032 | -0.051 | -7.9844
-2 | -0.1823 | 0.03064 | -0.0517 | -5.9497
-1.5 | -0.1352 | 0.02939 | -0.0483 | -4.6002
-1 | -0.0627 | 0.02863 | -0.0494 | -2.19
0 | 0.0151 | 0.02582 | -0.0375 | 0.58482
0.5 | 0.0433 | 0.02618 | -0.0284 | 1.6539
1 | 0.297 | 0.02965 | -0.0664 | 10.0169
2 | 0.4353 | 0.02949 | -0.0699 | 14.7609
2.5 | 0.4702 | 0.02912 | -0.0649 | 16.147
3 | 0.5061 | 0.02863 | -0.0599 | 17.6773
3.5 | 0.5458 | 0.02781 | -0.055 | 19.626
4 | 0.5893 | 0.0267 | -0.0504 | 22.0712
4.5 | 0.6462 | 0.02538 | -0.0476 | 25.461
5 | 0.7213 | 0.02321 | -0.0466 | 31.0771
5.5 | 0.7839 | 0.02093 | -0.0428 | 37.4534
6 | 0.8923 | 0.01736 | -0.0443 | 51.3998
6.5 | 0.8813 | 0.01988 | -0.0318 | 44.331
7 | 0.8599 | 0.02401 | -0.0207 | 35.8142
7.5 | 0.8715 | 0.02723 | -0.014 | 32.0051
8 | 0.8922 | 0.03022 | -0.0085 | 29.5235
8.5 | 0.9208 | 0.03309 | -0.0037 | 27.8271
9 | 0.9595 | 0.03587 | 0.0003 | 26.7494
9.5 | 1.0068 | 0.03935 | 0.0039 | 25.5858
10 | 1.0309 | 0.04431 | 0.0082 | 23.2656
10.5 | 1.0279 | 0.05135 | 0.0129 | 20.0175
11 | 1.0053 | 0.05967 | 0.0164 | 16.8477
11.5 | 0.9725 | 0.06982 | 0.0169 | 13.9287
12 | 0.9348 | 0.08209 | 0.0135 | 11.3875
12.5 | 0.8948 | 0.09707 | 0.0055 | 9.2181
13 | 0.8579 | 0.11503 | -0.0061 | 7.4581
13.5 | 0.8353 | 0.13274 | -0.0168 | 6.2928
14 | 0.8267 | 0.14702 | -0.0247 | 5.623
14.5 | 0.8271 | 0.15933 | -0.0312 | 5.1911
15 | 0.8345 | 0.17011 | -0.0365 | 4.9056

## 25. Re 500k Mach 0.00 (1)
BIGFOIL.COM POLAR EXPORT
NACA67A513
NACA67A513 |  |  |  | Cl Max: | 1.387 | at alpha= | 10 | deg
JavaFoil+Calcfoil stall+Eppler ext transition |  |  |  | L/D Max: | 125.848 | at alpha= | 4.5 | deg
Re: | 500000 |  |  | Cd Min: | 0.00636 | at alpha= | -1.5 | deg
Mach: | 0 |  |  | Cl=0 at alpha= | -4.1083 | deg
|  |  |  | @ Cl=0.1, Cd= | 0.00885
|  |  |  | @ Cl=0.4, Cd= | 0.0063685
|  |  |  | @ Cl=0.6, Cd= | 0.0068054
alpha (deg) | Cl | Cd | Cm | Cl/Cd
-19 | -0.483 | 0.21129 | -0.024 | -2.284
-18.5 | -0.501 | 0.19462 | -0.025 | -2.573
-18 | -0.518 | 0.18427 | -0.025 | -2.813
-17.5 | -0.535 | 0.17328 | -0.025 | -3.09
-17 | -0.552 | 0.16388 | -0.025 | -3.367
-16.5 | -0.567 | 0.15538 | -0.026 | -3.65
-16 | -0.581 | 0.14402 | -0.026 | -4.033
-15.5 | -0.593 | 0.13683 | -0.027 | -4.333
-15 | -0.603 | 0.12726 | -0.027 | -4.735
-14.5 | -0.61 | 0.1209 | -0.028 | -5.044
-14 | -0.614 | 0.11347 | -0.029 | -5.409
-13.5 | -0.609 | 0.10603 | -0.029 | -5.745
-13 | -0.6 | 0.10057 | -0.03 | -5.967
-12.5 | -0.588 | 0.09187 | -0.031 | -6.4
-12 | -0.573 | 0.0867 | -0.031 | -6.607
-11.5 | -0.555 | 0.08164 | -0.033 | -6.798
-11 | -0.534 | 0.07699 | -0.033 | -6.934
-10.5 | -0.51 | 0.07185 | -0.035 | -7.096
-10 | -0.483 | 0.0667 | -0.036 | -7.236
-9.5 | -0.453 | 0.06225 | -0.037 | -7.275
-9 | -0.42 | 0.05893 | -0.039 | -7.133
-8.5 | -0.385 | 0.05515 | -0.039 | -6.983
-8 | -0.348 | 0.0516 | -0.041 | -6.739
-7.5 | -0.308 | 0.0483 | -0.042 | -6.378
-7 | -0.267 | 0.04505 | -0.045 | -5.923
-6.5 | -0.224 | 0.04227 | -0.046 | -5.288
-6 | -0.22 | 0.01062 | -0.09 | -20.695
-5.5 | -0.164 | 0.01042 | -0.091 | -15.698
-5 | -0.106 | 0.01019 | -0.093 | -10.385
-4.5 | -0.047 | 0.00993 | -0.094 | -4.736
-4 | 0.013 | 0.00871 | -0.095 | 1.436
-3.5 | 0.073 | 0.00894 | -0.096 | 8.121
-3 | 0.133 | 0.00874 | -0.097 | 15.224
-2.5 | 0.194 | 0.00896 | -0.098 | 21.606
-2 | 0.254 | 0.00877 | -0.099 | 29.011
-1.5 | 0.314 | 0.00636 | -0.099 | 49.345
-1 | 0.374 | 0.00636 | -0.1 | 58.912
-0.5 | 0.435 | 0.00638 | -0.101 | 68.249
0 | 0.485 | 0.00683 | -0.103 | 71.127
0.5 | 0.544 | 0.00672 | -0.104 | 80.931
1 | 0.603 | 0.00681 | -0.105 | 88.557
1.5 | 0.662 | 0.00703 | -0.106 | 94.101
2 | 0.718 | 0.00714 | -0.107 | 100.523
2.5 | 0.775 | 0.00725 | -0.108 | 106.942
3 | 0.832 | 0.0074 | -0.109 | 112.528
3.5 | 0.888 | 0.00754 | -0.11 | 117.84
4 | 0.943 | 0.00774 | -0.111 | 121.943
4.5 | 0.997 | 0.00792 | -0.112 | 125.848
5 | 1.059 | 0.01596 | -0.114 | 66.387
5.5 | 1.11 | 0.01658 | -0.115 | 66.969
6 | 1.159 | 0.01727 | -0.116 | 67.088
6.5 | 1.204 | 0.01814 | -0.117 | 66.366
7 | 1.244 | 0.01896 | -0.118 | 65.632
7.5 | 1.281 | 0.01968 | -0.119 | 65.085
8 | 1.313 | 0.02059 | -0.12 | 63.76
8.5 | 1.34 | 0.02149 | -0.121 | 62.341
9 | 1.362 | 0.02234 | -0.121 | 60.945
9.5 | 1.378 | 0.02322 | -0.122 | 59.337
10 | 1.387 | 0.02445 | -0.123 | 56.736
10.5 | 1.153 | 0.07005 | -0.063 | 16.455
11 | 1.153 | 0.07534 | -0.063 | 15.303
11.5 | 1.142 | 0.08071 | -0.06 | 14.152
12 | 1.126 | 0.08625 | -0.057 | 13.053
12.5 | 1.105 | 0.09352 | -0.056 | 11.821
13 | 1.081 | 0.09954 | -0.055 | 10.859
13.5 | 1.053 | 0.10607 | -0.054 | 9.926
14 | 1.021 | 0.11446 | -0.051 | 8.924
14.5 | 0.988 | 0.1195 | -0.051 | 8.27
15 | 0.953 | 0.13154 | -0.049 | 7.243

## 26. Re 500k Mach 0.00 (2)
BIGFOIL.COM POLAR EXPORT
NACA67A513
NACA67A513 |  |  |  | Cl Max: | 0.2881 | at alpha= | 1 | deg
XFOIL ncrit=9 |  |  |  | L/D Max: | 18.1423 | at alpha= | 1 | deg
Re: | 500000 |  |  | Cd Min: | 0.20222 | at alpha= | -20 | deg
Mach: | 0 |  |  | Cl=0 at alpha= | -2.2057 | deg
|  |  |  | @ Cl=0.1, Cd= | 0.016915
|  |  |  | @ Cl=0.4, Cd= | 0.01588
|  |  |  | @ Cl=0.6, Cd= | 0.01588
alpha (deg) | Cl | Cd | Cm | Cl/Cd
-20 | -0.3592 | 0.20222 | -0.0733 | -1.7763
-19.5 | -0.3345 | 0.19537 | -0.0798 | -1.7121
-19 | -0.3129 | 0.18724 | -0.0872 | -1.6711
-18.5 | -0.3011 | 0.17991 | -0.0937 | -1.6736
-18 | -0.2758 | 0.17319 | -0.0962 | -1.5925
-17.5 | -0.2563 | 0.1672 | -0.1003 | -1.5329
-17 | -0.2451 | 0.15999 | -0.1054 | -1.532
-16.5 | -0.2422 | 0.15317 | -0.1097 | -1.5812
-16 | -0.2203 | 0.14601 | -0.1113 | -1.5088
-15.5 | -0.2029 | 0.14076 | -0.1138 | -1.4415
-14.5 | -0.1943 | 0.12692 | -0.1221 | -1.5309
-14 | -0.1899 | 0.11837 | -0.1252 | -1.6043
-13.5 | -0.1696 | 0.11338 | -0.1263 | -1.4959
-13 | -0.1558 | 0.10801 | -0.1282 | -1.4425
-12 | -0.1542 | 0.0935 | -0.136 | -1.6492
-11.5 | -0.1544 | 0.08581 | -0.1399 | -1.7993
-11 | -0.1764 | 0.07378 | -0.1455 | -2.3909
-10.5 | -0.1983 | 0.06324 | -0.1518 | -3.1357
-10 | -0.2244 | 0.05636 | -0.1532 | -3.9815
-9.5 | -0.2509 | 0.05191 | -0.1488 | -4.8334
-9 | -0.2634 | 0.04858 | -0.1434 | -5.422
-7.5 | -0.3508 | 0.0275 | -0.1098 | -12.7564
-7 | -0.3205 | 0.02485 | -0.1059 | -12.8974
-6.5 | -0.276 | 0.02319 | -0.1045 | -11.9017
-6 | -0.2259 | 0.02146 | -0.1039 | -10.5266
-5.5 | -0.1763 | 0.01973 | -0.1032 | -8.9356
-5 | -0.2104 | 0.02032 | -0.0861 | -10.3543
-4.5 | -0.1509 | 0.01962 | -0.0875 | -7.6911
-4 | -0.1591 | 0.02014 | -0.0755 | -7.8997
-3.5 | -0.1081 | 0.01916 | -0.0751 | -5.642
-3 | -0.0484 | 0.01877 | -0.0763 | -2.5786
-2.5 | -0.0299 | 0.01886 | -0.0697 | -1.5854
-2 | 0.0209 | 0.01853 | -0.0692 | 1.1279
-0.5 | 0.135 | 0.0162 | -0.0599 | 8.3333
0.5 | 0.2322 | 0.01611 | -0.0543 | 14.4134
1 | 0.2881 | 0.01588 | -0.0535 | 18.1423

## 27. Re 500k Mach 0.10 (1)
BIGFOIL.COM POLAR EXPORT
NACA67A513
NACA67A513 |  |  |  | Cl Max: | 1.374 | at alpha= | 9.5 | deg
JavaFoil+Calcfoil stall+Eppler ext transition |  |  |  | L/D Max: | 121.821 | at alpha= | 4 | deg
Re: | 500000 |  |  | Cd Min: | 0.00637 | at alpha= | -1.5 | deg
Mach: | 0.1 |  |  | Cl=0 at alpha= | -4.1083 | deg
|  |  |  | @ Cl=0.1, Cd= | 0.0088715
|  |  |  | @ Cl=0.4, Cd= | 0.0063779
|  |  |  | @ Cl=0.6, Cd= | 0.0068129
alpha (deg) | Cl | Cd | Cm | Cl/Cd
-19 | -0.435 | 0.21843 | -0.024 | -1.993
-18.5 | -0.456 | 0.2035 | -0.025 | -2.24
-18 | -0.476 | 0.19593 | -0.025 | -2.431
-17.5 | -0.497 | 0.18239 | -0.025 | -2.722
-17 | -0.516 | 0.17352 | -0.025 | -2.973
-16.5 | -0.534 | 0.16031 | -0.026 | -3.333
-16 | -0.552 | 0.14855 | -0.027 | -3.714
-15.5 | -0.567 | 0.14015 | -0.027 | -4.045
-15 | -0.58 | 0.12992 | -0.027 | -4.465
-14.5 | -0.591 | 0.12407 | -0.028 | -4.759
-14 | -0.598 | 0.1148 | -0.028 | -5.206
-13.5 | -0.596 | 0.10761 | -0.029 | -5.537
-13 | -0.589 | 0.10155 | -0.03 | -5.799
-12.5 | -0.579 | 0.09358 | -0.031 | -6.189
-12 | -0.566 | 0.08847 | -0.031 | -6.395
-11.5 | -0.55 | 0.08296 | -0.033 | -6.625
-11 | -0.53 | 0.0768 | -0.033 | -6.898
-10.5 | -0.507 | 0.07155 | -0.035 | -7.087
-10 | -0.481 | 0.06711 | -0.036 | -7.171
-9.5 | -0.452 | 0.06281 | -0.037 | -7.197
-9 | -0.42 | 0.05928 | -0.038 | -7.086
-8.5 | -0.385 | 0.05572 | -0.039 | -6.916
-8 | -0.348 | 0.05178 | -0.041 | -6.727
-7.5 | -0.309 | 0.04842 | -0.043 | -6.379
-7 | -0.267 | 0.04529 | -0.045 | -5.906
-6.5 | -0.224 | 0.04251 | -0.046 | -5.275
-6 | -0.18 | 0.03909 | -0.051 | -4.61
-5.5 | -0.164 | 0.01042 | -0.092 | -15.759
-5 | -0.106 | 0.01021 | -0.093 | -10.408
-4.5 | -0.047 | 0.00995 | -0.094 | -4.748
-4 | 0.013 | 0.00872 | -0.095 | 1.44
-3.5 | 0.073 | 0.00896 | -0.096 | 8.143
-3 | 0.134 | 0.00876 | -0.097 | 15.256
-2.5 | 0.195 | 0.00895 | -0.098 | 21.735
-2 | 0.256 | 0.00875 | -0.099 | 29.227
-1.5 | 0.315 | 0.00637 | -0.1 | 49.473
-1 | 0.376 | 0.00637 | -0.101 | 59.078
-0.5 | 0.437 | 0.00639 | -0.102 | 68.36
0 | 0.488 | 0.00685 | -0.103 | 71.259
0.5 | 0.547 | 0.00675 | -0.104 | 81.014
1 | 0.606 | 0.00682 | -0.105 | 88.775
1.5 | 0.665 | 0.00706 | -0.106 | 94.207
2 | 0.721 | 0.00716 | -0.107 | 100.736
2.5 | 0.779 | 0.00727 | -0.108 | 107.149
3 | 0.836 | 0.00743 | -0.109 | 112.48
3.5 | 0.893 | 0.00759 | -0.111 | 117.602
4 | 0.948 | 0.00778 | -0.112 | 121.821
4.5 | 1.012 | 0.01546 | -0.114 | 65.427
5 | 1.064 | 0.01605 | -0.115 | 66.316
5.5 | 1.115 | 0.01668 | -0.116 | 66.821
6 | 1.163 | 0.0174 | -0.117 | 66.858
6.5 | 1.208 | 0.01829 | -0.118 | 66.063
7 | 1.249 | 0.01911 | -0.119 | 65.34
7.5 | 1.284 | 0.01989 | -0.119 | 64.579
8 | 1.315 | 0.02079 | -0.12 | 63.265
8.5 | 1.341 | 0.02173 | -0.121 | 61.711
9 | 1.361 | 0.02272 | -0.122 | 59.911
9.5 | 1.374 | 0.02309 | -0.123 | 59.5
10 | 1.152 | 0.06416 | -0.072 | 17.947
10.5 | 1.148 | 0.07024 | -0.065 | 16.345
11 | 1.143 | 0.07624 | -0.061 | 14.989
11.5 | 1.13 | 0.08239 | -0.06 | 13.716
12 | 1.109 | 0.08891 | -0.055 | 12.471
12.5 | 1.085 | 0.0952 | -0.056 | 11.399
13 | 1.055 | 0.10166 | -0.052 | 10.382
13.5 | 1.023 | 0.1075 | -0.051 | 9.513
14 | 0.987 | 0.11557 | -0.05 | 8.539
14.5 | 0.949 | 0.12407 | -0.05 | 7.648

## 28. Re 500k Mach 0.10 (2)
BIGFOIL.COM POLAR EXPORT
NACA67A513
NACA67A513 |  |  |  | Cl Max: | 1.2468 | at alpha= | 14.5 | deg
XFOIL ncrit=9 |  |  |  | L/D Max: | 94.5914 | at alpha= | 5.5 | deg
Re: | 500000 |  |  | Cd Min: | 0.22236 | at alpha= | 19.5 | deg
Mach: | 0.1 |  |  | Cl=0 at alpha= | -2.6003 | deg
|  |  |  | @ Cl=0.1, Cd= | 0.01635
|  |  |  | @ Cl=0.4, Cd= | 0.015662
|  |  |  | @ Cl=0.6, Cd= | 0.012619
alpha (deg) | Cl | Cd | Cm | Cl/Cd
-20 | -0.357 | 0.20251 | -0.0745 | -1.7629
-19.5 | -0.3321 | 0.1956 | -0.081 | -1.6979
-19 | -0.3105 | 0.18746 | -0.0884 | -1.6564
-18.5 | -0.2996 | 0.18037 | -0.0944 | -1.661
-18 | -0.274 | 0.17358 | -0.097 | -1.5785
-17.5 | -0.2543 | 0.16756 | -0.1011 | -1.5177
-17 | -0.244 | 0.16051 | -0.1058 | -1.5202
-16.5 | -0.2408 | 0.15371 | -0.1102 | -1.5666
-16 | -0.2186 | 0.1465 | -0.1118 | -1.4922
-15.5 | -0.201 | 0.14122 | -0.1144 | -1.4233
-15 | -0.1886 | 0.13486 | -0.1176 | -1.3985
-14.5 | -0.1924 | 0.12747 | -0.1227 | -1.5094
-14 | -0.1871 | 0.11902 | -0.1257 | -1.572
-13.5 | -0.1664 | 0.11398 | -0.1267 | -1.4599
-13 | -0.1526 | 0.10856 | -0.1288 | -1.4057
-12.5 | -0.1443 | 0.10244 | -0.1313 | -1.4086
-12 | -0.1507 | 0.09413 | -0.1366 | -1.601
-11.5 | -0.1502 | 0.08654 | -0.1403 | -1.7356
-11 | -0.1707 | 0.07502 | -0.1452 | -2.2754
-10.5 | -0.1714 | 0.0689 | -0.1471 | -2.4877
-10 | -0.197 | 0.05927 | -0.1534 | -3.3238
-9.5 | -0.2271 | 0.0534 | -0.1516 | -4.2528
-9 | -0.2504 | 0.04966 | -0.1454 | -5.0423
-8.5 | -0.2624 | 0.04557 | -0.1398 | -5.7582
-8 | -0.2986 | 0.03517 | -0.1287 | -8.4902
-7.5 | -0.3376 | 0.03003 | -0.1135 | -11.2421
-7 | -0.3203 | 0.02549 | -0.1071 | -12.5657
-6.5 | -0.2766 | 0.02356 | -0.1055 | -11.7402
-6 | -0.2494 | 0.02243 | -0.1004 | -11.119
-5 | -0.2108 | 0.02049 | -0.0869 | -10.2879
-4.5 | -0.2064 | 0.02065 | -0.0775 | -9.9952
-4 | -0.1611 | 0.02023 | -0.0758 | -7.9634
-3.5 | -0.1087 | 0.01924 | -0.0756 | -5.6497
-3 | -0.0482 | 0.01881 | -0.0768 | -2.5625
-2.5 | 0.0121 | 0.01813 | -0.0781 | 0.6674
-2 | 0.0205 | 0.01859 | -0.0695 | 1.1027
-1.5 | 0.0748 | 0.01738 | -0.0701 | 4.3038
-1 | 0.1181 | 0.01561 | -0.0677 | 7.5657
-0.5 | 0.1784 | 0.01559 | -0.0679 | 11.4432
0 | 0.1904 | 0.01622 | -0.0593 | 11.7386
0.5 | 0.2344 | 0.01614 | -0.0548 | 14.5229
1.5 | 0.3182 | 0.01613 | -0.0492 | 19.7272
2 | 0.3774 | 0.0159 | -0.0502 | 23.7358
2.5 | 0.4658 | 0.01497 | -0.0563 | 31.1156
4 | 0.7101 | 0.01069 | -0.0698 | 66.4266
4.5 | 0.7513 | 0.01016 | -0.0668 | 73.9469
5 | 0.8085 | 0.00998 | -0.0676 | 81.012
5.5 | 0.8797 | 0.0093 | -0.0702 | 94.5914
6 | 0.874 | 0.01152 | -0.0606 | 75.8681
6.5 | 0.8609 | 0.01386 | -0.0496 | 62.114
7 | 0.8684 | 0.01611 | -0.0427 | 53.9044
7.5 | 0.8877 | 0.01809 | -0.0379 | 49.0713
8 | 0.9198 | 0.01943 | -0.0349 | 47.3392
8.5 | 0.9533 | 0.02073 | -0.0321 | 45.9865
9 | 0.9834 | 0.02228 | -0.029 | 44.1382
9.5 | 1.0163 | 0.02367 | -0.0264 | 42.9362
10 | 1.0429 | 0.02559 | -0.0231 | 40.7542
10.5 | 1.0745 | 0.02716 | -0.0206 | 39.5619
11 | 1.0985 | 0.02955 | -0.0172 | 37.1743
11.5 | 1.1296 | 0.03127 | -0.015 | 36.1241
12 | 1.1561 | 0.03346 | -0.0124 | 34.5517
12.5 | 1.1819 | 0.03639 | -0.0097 | 32.4787
13 | 1.2061 | 0.03877 | -0.0073 | 31.1091
13.5 | 1.2262 | 0.04143 | -0.0049 | 29.5969
14 | 1.2391 | 0.04612 | -0.0021 | 26.8669
14.5 | 1.2468 | 0.05036 | 0.0008 | 24.7577
15 | 1.2456 | 0.0558 | 0.0034 | 22.3226
15.5 | 1.2389 | 0.06201 | 0.0052 | 19.979
16 | 1.2286 | 0.06887 | 0.0057 | 17.8394
16.5 | 1.2125 | 0.07723 | 0.0049 | 15.6999
17 | 1.1836 | 0.08851 | 0.002 | 13.3725
17.5 | 1.1597 | 0.10001 | -0.003 | 11.5958
18 | 1.1164 | 0.1169 | -0.0121 | 9.55
18.5 | 0.8711 | 0.20621 | -0.0575 | 4.2243
19 | 0.8858 | 0.21157 | -0.0604 | 4.1868
19.5 | 0.8909 | 0.22236 | -0.0657 | 4.0066

## 29. Re 500k Mach 0.25 (1)
BIGFOIL.COM POLAR EXPORT
NACA67A513
NACA67A513 |  |  |  | Cl Max: | 1.348 | at alpha= | 9 | deg
JavaFoil+Calcfoil stall+Eppler ext transition |  |  |  | L/D Max: | 122.082 | at alpha= | 4 | deg
Re: | 500000 |  |  | Cd Min: | 0.00646 | at alpha= | -1.5 | deg
Mach: | 0.25 |  |  | Cl=0 at alpha= | -4.1066 | deg
|  |  |  | @ Cl=0.1, Cd= | 0.0087347
|  |  |  | @ Cl=0.4, Cd= | 0.0064644
|  |  |  | @ Cl=0.6, Cd= | 0.0069093
alpha (deg) | Cl | Cd | Cm | Cl/Cd
-17 | -0.116 | 0.2195 | -0.03 | -0.529
-16.5 | -0.213 | 0.20101 | -0.03 | -1.06
-16 | -0.275 | 0.23118 | -0.029 | -1.188
-15.5 | -0.328 | 0.20042 | -0.029 | -1.637
-15 | -0.376 | 0.17257 | -0.029 | -2.179
-14.5 | -0.419 | 0.15005 | -0.029 | -2.79
-14 | -0.456 | 0.13848 | -0.029 | -3.292
-13.5 | -0.478 | 0.12543 | -0.029 | -3.81
-13 | -0.492 | 0.11497 | -0.029 | -4.278
-12.5 | -0.501 | 0.10268 | -0.03 | -4.875
-12 | -0.504 | 0.09649 | -0.031 | -5.225
-11.5 | -0.502 | 0.08959 | -0.032 | -5.606
-11 | -0.495 | 0.08149 | -0.032 | -6.073
-10.5 | -0.482 | 0.07527 | -0.034 | -6.408
-10 | -0.465 | 0.07094 | -0.035 | -6.551
-9.5 | -0.442 | 0.06526 | -0.037 | -6.777
-9 | -0.415 | 0.06052 | -0.038 | -6.863
-8.5 | -0.384 | 0.05684 | -0.039 | -6.761
-8 | -0.35 | 0.05318 | -0.041 | -6.576
-7.5 | -0.312 | 0.04959 | -0.043 | -6.288
-7 | -0.271 | 0.04622 | -0.044 | -5.866
-6.5 | -0.228 | 0.04354 | -0.044 | -5.233
-6 | -0.183 | 0.04067 | -0.047 | -4.5
-5.5 | -0.168 | 0.01059 | -0.094 | -15.839
-5 | -0.109 | 0.01038 | -0.095 | -10.473
-4.5 | -0.048 | 0.01012 | -0.096 | -4.783
-4 | 0.013 | 0.00987 | -0.098 | 1.305
-3.5 | 0.075 | 0.00865 | -0.099 | 8.653
-3 | 0.137 | 0.00886 | -0.1 | 15.486
-2.5 | 0.2 | 0.00869 | -0.101 | 22.987
-2 | 0.263 | 0.00852 | -0.102 | 30.821
-1.5 | 0.323 | 0.00646 | -0.102 | 50.046
-1 | 0.386 | 0.00646 | -0.103 | 59.743
-0.5 | 0.449 | 0.00648 | -0.104 | 69.189
0 | 0.501 | 0.00696 | -0.106 | 71.987
0.5 | 0.561 | 0.00705 | -0.107 | 79.59
1 | 0.622 | 0.00683 | -0.108 | 91.072
1.5 | 0.683 | 0.00706 | -0.109 | 96.721
2 | 0.741 | 0.0073 | -0.11 | 101.417
2.5 | 0.8 | 0.00746 | -0.111 | 107.265
3 | 0.858 | 0.00759 | -0.112 | 113.092
3.5 | 0.916 | 0.00777 | -0.113 | 117.845
4 | 0.972 | 0.00796 | -0.114 | 122.082
4.5 | 1.037 | 0.01597 | -0.117 | 64.918
5 | 1.09 | 0.01663 | -0.118 | 65.543
5.5 | 1.141 | 0.01735 | -0.119 | 65.757
6 | 1.189 | 0.0181 | -0.12 | 65.672
6.5 | 1.232 | 0.01913 | -0.121 | 64.441
7 | 1.269 | 0.02001 | -0.122 | 63.433
7.5 | 1.3 | 0.02094 | -0.123 | 62.093
8 | 1.324 | 0.0219 | -0.123 | 60.472
8.5 | 1.341 | 0.02297 | -0.124 | 58.37
9 | 1.348 | 0.02377 | -0.125 | 56.725
9.5 | 1.114 | 0.06392 | -0.063 | 17.419
10 | 1.104 | 0.0696 | -0.061 | 15.865
10.5 | 1.087 | 0.07526 | -0.057 | 14.439
11 | 1.061 | 0.08293 | -0.054 | 12.798
11.5 | 1.02 | 0.08919 | -0.051 | 11.432
12 | 0.967 | 0.09792 | -0.05 | 9.875
12.5 | 0.905 | 0.10635 | -0.046 | 8.51
13 | 0.836 | 0.11546 | -0.045 | 7.238
13.5 | 0.759 | 0.12696 | -0.043 | 5.981
14 | 0.678 | 0.13412 | -0.045 | 5.053

## 30. Re 500k Mach 0.25 (2)
BIGFOIL.COM POLAR EXPORT
NACA67A513
NACA67A513 |  |  |  | Cl Max: | 0.1388 | at alpha= | -0.5 | deg
XFOIL ncrit=9 |  |  |  | L/D Max: | 8.4893 | at alpha= | -0.5 | deg
Re: | 500000 |  |  | Cd Min: | 0.09001 | at alpha= | -11.5 | deg
Mach: | 0.25 |  |  | Cl=0 at alpha= | -2.1675 | deg
|  |  |  | @ Cl=0.1, Cd= | 0.016405
|  |  |  | @ Cl=0.4, Cd= | 0.01635
|  |  |  | @ Cl=0.6, Cd= | 0.01635
alpha (deg) | Cl | Cd | Cm | Cl/Cd
-11.5 | -0.1296 | 0.09001 | -0.1432 | -1.4398
-11 | -0.134 | 0.08149 | -0.1454 | -1.6444
-10.5 | -0.1247 | 0.07658 | -0.1465 | -1.6284
-10 | -0.1229 | 0.07065 | -0.1487 | -1.7396
-9.5 | -0.1383 | 0.06201 | -0.1545 | -2.2303
-9 | -0.1746 | 0.05407 | -0.1561 | -3.2291
-8.5 | -0.212 | 0.04967 | -0.1494 | -4.2682
-7.5 | -0.2905 | 0.03683 | -0.1268 | -7.8876
-7 | -0.3013 | 0.03109 | -0.1167 | -9.6912
-6.5 | -0.3521 | 0.03034 | -0.0967 | -11.6051
-6 | -0.3216 | 0.02648 | -0.0922 | -12.145
-5.5 | -0.2695 | 0.02383 | -0.0914 | -11.3093
-5 | -0.2107 | 0.02206 | -0.0917 | -9.5512
-4.5 | -0.1484 | 0.02032 | -0.0931 | -7.3031
-3.5 | -0.1095 | 0.01974 | -0.0787 | -5.5471
-3 | -0.046 | 0.01909 | -0.0802 | -2.4096
-2.5 | -0.0407 | 0.0194 | -0.0707 | -2.0979
-2 | 0.0205 | 0.01889 | -0.0716 | 1.0852
-1 | 0.0821 | 0.01643 | -0.0629 | 4.997
-0.5 | 0.1388 | 0.01635 | -0.0619 | 8.4893

## 31. Re 500k Mach 0.50 (1)
BIGFOIL.COM POLAR EXPORT
NACA67A513
NACA67A513 |  |  |  | Cl Max: | 1.295 | at alpha= | 20 | deg
JavaFoil+Calcfoil stall+Eppler ext transition |  |  |  | L/D Max: | 119.201 | at alpha= | 3.5 | deg
Re: | 500000 |  |  | Cd Min: | 0.00696 | at alpha= | -1 | deg
Mach: | 0.5 |  |  | Cl=0 at alpha= | -4.1207 | deg
|  |  |  | @ Cl=0.1, Cd= | 0.010146
|  |  |  | @ Cl=0.4, Cd= | 0.0080129
|  |  |  | @ Cl=0.6, Cd= | 0.0075679
alpha (deg) | Cl | Cd | Cm | Cl/Cd
-20 | -0.872 | 0.22516 | -0.039 | -3.872
-19.5 | -0.844 | 0.21793 | -0.039 | -3.874
-19 | -0.817 | 0.21327 | -0.039 | -3.833
-18.5 | -0.791 | 0.20995 | -0.04 | -3.766
-18 | -0.764 | 0.19346 | -0.041 | -3.949
-17.5 | -0.737 | 0.19712 | -0.041 | -3.738
-17 | -0.71 | 0.1937 | -0.042 | -3.665
-16.5 | -0.681 | 0.1831 | -0.04 | -3.72
-16 | -0.654 | 0.17826 | -0.04 | -3.668
-15.5 | -0.627 | 0.17295 | -0.041 | -3.624
-15 | -0.6 | 0.16773 | -0.041 | -3.576
-14.5 | -0.573 | 0.16499 | -0.042 | -3.47
-14 | -0.545 | 0.15995 | -0.043 | -3.409
-13.5 | -0.517 | 0.14728 | -0.041 | -3.512
-13 | -0.49 | 0.13787 | -0.041 | -3.551
-12.5 | -0.462 | 0.14179 | -0.041 | -3.26
-12 | -0.435 | 0.13996 | -0.042 | -3.107
-11.5 | -0.408 | 0.12463 | -0.042 | -3.27
-11 | -0.38 | 0.12723 | -0.042 | -2.987
-10.5 | -0.352 | 0.12113 | -0.042 | -2.909
-10 | -0.325 | 0.10944 | -0.04 | -2.966
-9.5 | -0.297 | 0.1064 | -0.041 | -2.793
-9 | -0.27 | 0.10234 | -0.041 | -2.635
-8.5 | -0.242 | 0.09704 | -0.042 | -2.496
-8 | -0.214 | 0.07469 | -0.039 | -2.872
-7.5 | -0.187 | 0.06166 | -0.04 | -3.032
-7 | -0.244 | 0.05549 | -0.039 | -4.399
-6.5 | -0.229 | 0.04762 | -0.045 | -4.804
-6 | -0.192 | 0.04378 | -0.048 | -4.39
-5.5 | -0.147 | 0.04088 | -0.049 | -3.587
-5 | -0.096 | 0.03824 | -0.052 | -2.522
-4.5 | -0.044 | 0.03481 | -0.06 | -1.251
-4 | 0.014 | 0.01054 | -0.108 | 1.35
-3.5 | 0.083 | 0.01021 | -0.109 | 8.117
-3 | 0.152 | 0.00995 | -0.111 | 15.305
-2.5 | 0.222 | 0.00972 | -0.112 | 22.85
-2 | 0.292 | 0.00949 | -0.113 | 30.787
-1.5 | 0.364 | 0.00932 | -0.114 | 39.034
-1 | 0.429 | 0.00696 | -0.114 | 61.643
-0.5 | 0.498 | 0.00698 | -0.115 | 71.404
0 | 0.558 | 0.0075 | -0.117 | 74.469
0.5 | 0.626 | 0.00761 | -0.118 | 82.344
1 | 0.694 | 0.00775 | -0.12 | 89.542
1.5 | 0.761 | 0.00789 | -0.121 | 96.528
2 | 0.825 | 0.00806 | -0.122 | 102.303
2.5 | 0.89 | 0.00825 | -0.124 | 107.868
3 | 0.954 | 0.00846 | -0.125 | 112.844
3.5 | 1.017 | 0.00853 | -0.126 | 119.201
4 | 1.088 | 0.01766 | -0.129 | 61.588
4.5 | 1.144 | 0.01855 | -0.13 | 61.688
5 | 1.195 | 0.01961 | -0.131 | 60.969
5.5 | 1.239 | 0.0209 | -0.132 | 59.289
6 | 1.273 | 0.02223 | -0.133 | 57.251
6.5 | 1.285 | 0.02367 | -0.134 | 54.302
7 | 1.028 | 0.05133 | -0.058 | 20.035
7.5 | 0.865 | 0.06098 | -0.05 | 14.176
8 | 0.659 | 0.09116 | -0.052 | 7.227
8.5 | 0.685 | 0.09117 | -0.052 | 7.518
9 | 0.713 | 0.09773 | -0.057 | 7.29
9.5 | 0.739 | 0.10541 | -0.059 | 7.014
10 | 0.766 | 0.10871 | -0.06 | 7.044
10.5 | 0.794 | 0.12414 | -0.066 | 6.392
11 | 0.82 | 0.12531 | -0.067 | 6.543
11.5 | 0.846 | 0.12878 | -0.067 | 6.571
12 | 0.872 | 0.13306 | -0.068 | 6.557
12.5 | 0.9 | 0.14851 | -0.074 | 6.063
13 | 0.927 | 0.15087 | -0.074 | 6.141
13.5 | 0.953 | 0.15765 | -0.075 | 6.042
14 | 0.979 | 0.15966 | -0.076 | 6.13
14.5 | 1.007 | 0.1689 | -0.081 | 5.963
15 | 1.033 | 0.17929 | -0.082 | 5.761
15.5 | 1.059 | 0.18217 | -0.082 | 5.811
16 | 1.085 | 0.18433 | -0.084 | 5.884
16.5 | 1.113 | 0.19377 | -0.088 | 5.744
17 | 1.139 | 0.19503 | -0.089 | 5.84
17.5 | 1.165 | 0.20249 | -0.09 | 5.751
18 | 1.19 | 0.20702 | -0.091 | 5.75
18.5 | 1.219 | 0.2169 | -0.095 | 5.621
19 | 1.244 | 0.21929 | -0.095 | 5.674
19.5 | 1.27 | 0.22814 | -0.096 | 5.565
20 | 1.295 | 0.23315 | -0.097 | 5.554

## 32. Re 500k Mach 0.50 (2)
BIGFOIL.COM POLAR EXPORT
NACA67A513
NACA67A513 |  |  |  | Cl Max: | 1.0604 | at alpha= | 10.5 | deg
XFOIL ncrit=9 |  |  |  | L/D Max: | 67.5336 | at alpha= | 5 | deg
Re: | 500000 |  |  | Cd Min: | 0.21697 | at alpha= | -20 | deg
Mach: | 0.5 |  |  | Cl=0 at alpha= | -1.6325 | deg
|  |  |  | @ Cl=0.1, Cd= | 0.018953
|  |  |  | @ Cl=0.4, Cd= | 0.017383
|  |  |  | @ Cl=0.6, Cd= | 0.015899
alpha (deg) | Cl | Cd | Cm | Cl/Cd
-20 | -0.3305 | 0.21697 | -0.0979 | -1.5233
-19.5 | -0.3104 | 0.20975 | -0.1021 | -1.4799
-19 | -0.295 | 0.20283 | -0.1069 | -1.4544
-18.5 | -0.2749 | 0.19511 | -0.1104 | -1.4089
-18 | -0.2532 | 0.18861 | -0.1137 | -1.3425
-17.5 | -0.2339 | 0.18187 | -0.1173 | -1.2861
-17 | -0.2215 | 0.17506 | -0.1221 | -1.2653
-16.5 | -0.2056 | 0.16761 | -0.1256 | -1.2267
-16 | -0.1815 | 0.16061 | -0.1281 | -1.1301
-15.5 | -0.1626 | 0.15425 | -0.1314 | -1.0541
-15 | -0.1527 | 0.14772 | -0.136 | -1.0337
-14.5 | -0.1465 | 0.14125 | -0.1401 | -1.0372
-14 | -0.1182 | 0.13344 | -0.1413 | -0.88579
-13.5 | -0.1003 | 0.12745 | -0.1438 | -0.78698
-13 | -0.0864 | 0.12105 | -0.1468 | -0.71375
-12.5 | -0.0842 | 0.1147 | -0.1517 | -0.73409
-12 | -0.076 | 0.10782 | -0.1553 | -0.70488
-11.5 | -0.0628 | 0.10052 | -0.1568 | -0.62475
-11 | -0.0431 | 0.09543 | -0.1575 | -0.45164
-10.5 | -0.0331 | 0.08955 | -0.1595 | -0.36963
-10 | -0.0312 | 0.08282 | -0.1631 | -0.37672
-9.5 | -0.0337 | 0.07586 | -0.1675 | -0.44424
-9 | -0.0371 | 0.0688 | -0.1706 | -0.53924
-8.5 | -0.0477 | 0.06047 | -0.1755 | -0.78882
-7.5 | -0.1311 | 0.04881 | -0.1644 | -2.6859
-7 | -0.171 | 0.04554 | -0.1533 | -3.7549
-6.5 | -0.2533 | 0.04707 | -0.1285 | -5.3813
-6 | -0.3011 | 0.04503 | -0.112 | -6.6867
-5.5 | -0.3107 | 0.03958 | -0.1029 | -7.8499
-5 | -0.2857 | 0.03306 | -0.0983 | -8.6419
-4.5 | -0.2981 | 0.03039 | -0.085 | -9.8091
-4 | -0.244 | 0.02652 | -0.0825 | -9.2006
-3.5 | -0.1788 | 0.02375 | -0.082 | -7.5284
-3 | -0.1564 | 0.02334 | -0.0738 | -6.7009
-2.5 | -0.0923 | 0.02188 | -0.073 | -4.2185
-2 | -0.0219 | 0.02117 | -0.0735 | -1.0345
-1.5 | 0.0079 | 0.02096 | -0.0672 | 0.37691
-1 | 0.0759 | 0.02038 | -0.0676 | 3.7242
-0.5 | 0.1237 | 0.01755 | -0.0652 | 7.0484
0.5 | 0.2166 | 0.01791 | -0.0561 | 12.0938
1.5 | 0.2969 | 0.01785 | -0.0436 | 16.6331
2 | 0.3804 | 0.01736 | -0.0471 | 21.9124
2.5 | 0.4305 | 0.01742 | -0.045 | 24.713
3 | 0.5168 | 0.01676 | -0.0488 | 30.8353
4.5 | 0.7535 | 0.01431 | -0.0551 | 52.6555
5 | 0.8543 | 0.01265 | -0.0595 | 67.5336
5.5 | 0.8761 | 0.01397 | -0.052 | 62.713
6 | 0.8529 | 0.0169 | -0.0386 | 50.4675
6.5 | 0.851 | 0.01997 | -0.0295 | 42.6139
7 | 0.8698 | 0.02251 | -0.0233 | 38.6406
7.5 | 0.9033 | 0.02451 | -0.0187 | 36.8543
8 | 0.9345 | 0.02677 | -0.014 | 34.9085
8.5 | 0.9603 | 0.02953 | -0.0088 | 32.5195
9 | 0.9919 | 0.03216 | -0.0042 | 30.8427
9.5 | 1.0211 | 0.03542 | 0.0007 | 28.8283
10 | 1.051 | 0.03906 | 0.0053 | 26.9073
10.5 | 1.0604 | 0.0446 | 0.01 | 23.7758
11 | 1.0522 | 0.05217 | 0.0142 | 20.1687
11.5 | 1.0265 | 0.0616 | 0.0162 | 16.664
12 | 0.9943 | 0.07274 | 0.0147 | 13.6692
12.5 | 0.9569 | 0.08634 | 0.009 | 11.0829
13 | 0.9205 | 0.10225 | -0.0007 | 9.0024
13.5 | 0.8848 | 0.12114 | -0.0129 | 7.3039
14 | 0.8618 | 0.13844 | -0.0228 | 6.2251
14.5 | 0.8532 | 0.15243 | -0.0307 | 5.5973
15 | 0.8534 | 0.16464 | -0.0375 | 5.1834
15.5 | 0.856 | 0.17702 | -0.0442 | 4.8356

## 33. Re 750k Mach 0.00 (1)
BIGFOIL.COM POLAR EXPORT
NACA67A513
NACA67A513 |  |  |  | Cl Max: | 1.395 | at alpha= | 10.5 | deg
JavaFoil+Calcfoil stall+Eppler ext transition |  |  |  | L/D Max: | 150.991 | at alpha= | 4.5 | deg
Re: | 750000 |  |  | Cd Min: | 0.00527 | at alpha= | -1.5 | deg
Mach: | 0 |  |  | Cl=0 at alpha= | -4.1083 | deg
|  |  |  | @ Cl=0.1, Cd= | 0.0083045
|  |  |  | @ Cl=0.4, Cd= | 0.0052915
|  |  |  | @ Cl=0.6, Cd= | 0.0056905
alpha (deg) | Cl | Cd | Cm | Cl/Cd
-19 | -0.483 | 0.19715 | -0.025 | -2.449
-18.5 | -0.501 | 0.18276 | -0.025 | -2.74
-18 | -0.518 | 0.17421 | -0.026 | -2.976
-17.5 | -0.536 | 0.16497 | -0.025 | -3.246
-17 | -0.552 | 0.15399 | -0.026 | -3.584
-16.5 | -0.567 | 0.14664 | -0.027 | -3.868
-16 | -0.581 | 0.13683 | -0.027 | -4.246
-15.5 | -0.593 | 0.13226 | -0.029 | -4.485
-15 | -0.603 | 0.12128 | -0.028 | -4.97
-14.5 | -0.61 | 0.11693 | -0.03 | -5.218
-14 | -0.614 | 0.10739 | -0.03 | -5.719
-13.5 | -0.61 | 0.10287 | -0.031 | -5.926
-13 | -0.601 | 0.09626 | -0.032 | -6.239
-12.5 | -0.589 | 0.08856 | -0.033 | -6.646
-12 | -0.573 | 0.08411 | -0.034 | -6.818
-11.5 | -0.556 | 0.07834 | -0.035 | -7.091
-11 | -0.534 | 0.07388 | -0.035 | -7.232
-10.5 | -0.51 | 0.06886 | -0.037 | -7.413
-10 | -0.483 | 0.06423 | -0.038 | -7.524
-9.5 | -0.454 | 0.06018 | -0.04 | -7.541
-9 | -0.421 | 0.0564 | -0.041 | -7.467
-8.5 | -0.386 | 0.05323 | -0.042 | -7.249
-8 | -0.349 | 0.04953 | -0.045 | -7.04
-7.5 | -0.309 | 0.04622 | -0.047 | -6.69
-7 | -0.328 | 0.01044 | -0.089 | -31.402
-6.5 | -0.275 | 0.01007 | -0.09 | -27.326
-6 | -0.22 | 0.00978 | -0.091 | -22.527
-5.5 | -0.164 | 0.00947 | -0.092 | -17.286
-5 | -0.106 | 0.00816 | -0.093 | -12.978
-4.5 | -0.047 | 0.00841 | -0.094 | -5.6
-4 | 0.013 | 0.0082 | -0.095 | 1.526
-3.5 | 0.073 | 0.00839 | -0.097 | 8.664
-3 | 0.133 | 0.0082 | -0.098 | 16.23
-2.5 | 0.194 | 0.00794 | -0.099 | 24.411
-2 | 0.255 | 0.00782 | -0.1 | 32.529
-1.5 | 0.316 | 0.00527 | -0.101 | 59.926
-1 | 0.377 | 0.00528 | -0.102 | 71.277
-0.5 | 0.437 | 0.00531 | -0.103 | 82.399
0 | 0.489 | 0.00558 | -0.104 | 87.657
0.5 | 0.549 | 0.00563 | -0.105 | 97.381
1 | 0.608 | 0.0057 | -0.106 | 106.649
1.5 | 0.667 | 0.00578 | -0.107 | 115.424
2 | 0.723 | 0.00587 | -0.108 | 123.26
2.5 | 0.781 | 0.00601 | -0.109 | 129.933
3 | 0.838 | 0.00612 | -0.11 | 137.037
3.5 | 0.895 | 0.00625 | -0.111 | 143.062
4 | 0.95 | 0.0065 | -0.112 | 146.088
4.5 | 1.004 | 0.00665 | -0.113 | 150.991
5 | 1.06 | 0.01482 | -0.114 | 71.534
5.5 | 1.111 | 0.01541 | -0.115 | 72.1
6 | 1.16 | 0.01606 | -0.116 | 72.219
6.5 | 1.205 | 0.0168 | -0.117 | 71.745
7 | 1.246 | 0.01755 | -0.118 | 70.974
7.5 | 1.282 | 0.01825 | -0.119 | 70.271
8 | 1.314 | 0.01908 | -0.12 | 68.869
8.5 | 1.341 | 0.02002 | -0.121 | 67
9 | 1.363 | 0.02086 | -0.122 | 65.367
9.5 | 1.38 | 0.02185 | -0.122 | 63.149
10 | 1.39 | 0.02296 | -0.123 | 60.551
10.5 | 1.395 | 0.02398 | -0.124 | 58.165
11 | 1.392 | 0.02528 | -0.125 | 55.086
11.5 | 1.151 | 0.07597 | -0.071 | 15.143
12 | 1.131 | 0.08268 | -0.066 | 13.677
12.5 | 1.109 | 0.08909 | -0.063 | 12.445
13 | 1.084 | 0.09508 | -0.062 | 11.398
13.5 | 1.055 | 0.10212 | -0.061 | 10.336
14 | 1.023 | 0.10915 | -0.059 | 9.376
14.5 | 0.99 | 0.11567 | -0.059 | 8.563
15 | 0.954 | 0.12389 | -0.054 | 7.698
15.5 | 0.917 | 0.13274 | -0.052 | 6.909

## 34. Re 750k Mach 0.00 (2)
BIGFOIL.COM POLAR EXPORT
NACA67A513
NACA67A513 |  |  |  | Cl Max: | 1.3324 | at alpha= | 16.5 | deg
XFOIL ncrit=9 |  |  |  | L/D Max: | 122.442 | at alpha= | 4.5 | deg
Re: | 750000 |  |  | Cd Min: | 0.14593 | at alpha= | 20 | deg
Mach: | 0 |  |  | Cl=0 at alpha= | -4.2676 | deg
|  |  |  | @ Cl=0.1, Cd= | 0.012341
|  |  |  | @ Cl=0.4, Cd= | 0.01023
|  |  |  | @ Cl=0.6, Cd= | 0.0094622
alpha (deg) | Cl | Cd | Cm | Cl/Cd
-14.5 | -0.2072 | 0.12541 | -0.1168 | -1.6522
-14 | -0.2016 | 0.11706 | -0.1198 | -1.7222
-13.5 | -0.1826 | 0.11239 | -0.1216 | -1.6247
-13 | -0.1702 | 0.1068 | -0.124 | -1.5936
-12.5 | -0.163 | 0.10022 | -0.1269 | -1.6264
-12 | -0.1689 | 0.09072 | -0.132 | -1.8618
-11.5 | -0.1704 | 0.08244 | -0.1357 | -2.067
-11 | -0.2029 | 0.06865 | -0.1419 | -2.9556
-10.5 | -0.3719 | 0.04091 | -0.1455 | -9.0907
-9.5 | -0.429 | 0.02865 | -0.1281 | -14.9738
-9 | -0.4225 | 0.02305 | -0.1223 | -18.3297
-8.5 | -0.3895 | 0.02012 | -0.1197 | -19.3588
-8 | -0.3468 | 0.01875 | -0.1184 | -18.496
-7.5 | -0.3027 | 0.01748 | -0.1171 | -17.3169
-7 | -0.2572 | 0.01637 | -0.116 | -15.7117
-6.5 | -0.2096 | 0.01588 | -0.115 | -13.199
-6 | -0.1671 | 0.01431 | -0.1134 | -11.6771
-5.5 | -0.1193 | 0.01381 | -0.1124 | -8.6387
-5 | -0.07 | 0.01329 | -0.1116 | -5.2671
-4.5 | -0.0225 | 0.0127 | -0.1106 | -1.7717
-4 | 0.0259 | 0.01251 | -0.1097 | 2.0703
-3.5 | 0.0596 | 0.01251 | -0.106 | 4.7642
-3 | 0.105 | 0.01232 | -0.1044 | 8.5227
-2.5 | 0.1547 | 0.01202 | -0.1037 | 12.8702
-2 | 0.1983 | 0.01087 | -0.1023 | 18.2429
-1.5 | 0.2339 | 0.00938 | -0.0989 | 24.936
-1 | 0.2546 | 0.01018 | -0.0922 | 25.0098
-0.5 | 0.3106 | 0.01015 | -0.0923 | 30.601
0 | 0.3639 | 0.01021 | -0.0913 | 35.6415
0.5 | 0.4185 | 0.01024 | -0.0904 | 40.8691
1 | 0.4862 | 0.01 | -0.0932 | 48.62
1.5 | 0.5186 | 0.01019 | -0.0889 | 50.893
2 | 0.5941 | 0.00953 | -0.0931 | 62.34
2.5 | 0.6785 | 0.00856 | -0.0989 | 79.264
3 | 0.7355 | 0.0078 | -0.099 | 94.2949
3.5 | 0.7926 | 0.00708 | -0.099 | 111.9492
4 | 0.8278 | 0.00697 | -0.0948 | 118.7661
4.5 | 0.8473 | 0.00692 | -0.0871 | 122.4422
5 | 0.8503 | 0.0075 | -0.0761 | 113.3733
5.5 | 0.8251 | 0.00913 | -0.0605 | 90.3724
6 | 0.8414 | 0.0118 | -0.056 | 71.3051
6.5 | 0.8505 | 0.01371 | -0.0492 | 62.035
7 | 0.8716 | 0.0154 | -0.0444 | 56.5974
7.5 | 0.9028 | 0.01668 | -0.0413 | 54.1247
8 | 0.9392 | 0.01769 | -0.0389 | 53.0921
8.5 | 0.9748 | 0.01876 | -0.0365 | 51.9616
9 | 1.0088 | 0.01997 | -0.034 | 50.5158
9.5 | 1.0453 | 0.02102 | -0.0319 | 49.7288
10 | 1.0748 | 0.02257 | -0.0289 | 47.6207
10.5 | 1.1093 | 0.02377 | -0.0268 | 46.6681
11 | 1.1338 | 0.02575 | -0.0234 | 44.0311
11.5 | 1.1664 | 0.02715 | -0.0212 | 42.9613
12 | 1.1955 | 0.02883 | -0.0188 | 41.4672
12.5 | 1.2146 | 0.03138 | -0.0154 | 38.7062
13 | 1.2415 | 0.03336 | -0.0131 | 37.2152
13.5 | 1.2651 | 0.03563 | -0.0107 | 35.5066
14 | 1.2852 | 0.03824 | -0.0082 | 33.6088
14.5 | 1.2936 | 0.04214 | -0.005 | 30.6977
15 | 1.3065 | 0.04572 | -0.0027 | 28.5761
15.5 | 1.3202 | 0.04926 | -0.0009 | 26.8006
16 | 1.3289 | 0.0535 | 0.0007 | 24.8393
16.5 | 1.3324 | 0.05855 | 0.0018 | 22.7566
17 | 1.3282 | 0.0649 | 0.0023 | 20.4653
17.5 | 1.3091 | 0.07374 | 0.0018 | 17.7529
18 | 1.2768 | 0.08545 | -0.0008 | 14.9421
18.5 | 1.2542 | 0.09675 | -0.0051 | 12.9633
19 | 1.2247 | 0.11038 | -0.0118 | 11.0953
19.5 | 1.1885 | 0.12646 | -0.021 | 9.3982
20 | 1.1435 | 0.14593 | -0.0331 | 7.8359

## 35. Re 750k Mach 0.10 (1)
BIGFOIL.COM POLAR EXPORT
NACA67A513
NACA67A513 |  |  |  | Cl Max: | 1.387 | at alpha= | 10.5 | deg
JavaFoil+Calcfoil stall+Eppler ext transition |  |  |  | L/D Max: | 148.214 | at alpha= | 4 | deg
Re: | 750000 |  |  | Cd Min: | 0.00527 | at alpha= | -1.5 | deg
Mach: | 0.1 |  |  | Cl=0 at alpha= | -4.1083 | deg
|  |  |  | @ Cl=0.1, Cd= | 0.0082903
|  |  |  | @ Cl=0.4, Cd= | 0.0053075
|  |  |  | @ Cl=0.6, Cd= | 0.0057153
alpha (deg) | Cl | Cd | Cm | Cl/Cd
-19 | -0.435 | 0.2057 | -0.025 | -2.117
-18.5 | -0.456 | 0.1923 | -0.025 | -2.371
-18 | -0.476 | 0.18191 | -0.026 | -2.619
-17.5 | -0.497 | 0.17068 | -0.026 | -2.91
-17 | -0.516 | 0.16295 | -0.026 | -3.167
-16.5 | -0.535 | 0.15144 | -0.026 | -3.53
-16 | -0.552 | 0.14066 | -0.027 | -3.923
-15.5 | -0.567 | 0.13209 | -0.028 | -4.293
-15 | -0.58 | 0.1227 | -0.028 | -4.729
-14.5 | -0.591 | 0.11731 | -0.029 | -5.035
-14 | -0.598 | 0.10991 | -0.03 | -5.44
-13.5 | -0.596 | 0.10339 | -0.031 | -5.767
-13 | -0.589 | 0.09784 | -0.032 | -6.024
-12.5 | -0.58 | 0.08965 | -0.033 | -6.465
-12 | -0.566 | 0.08501 | -0.033 | -6.662
-11.5 | -0.55 | 0.07851 | -0.034 | -7.006
-11 | -0.53 | 0.07438 | -0.035 | -7.13
-10.5 | -0.508 | 0.06924 | -0.037 | -7.331
-10 | -0.482 | 0.06469 | -0.039 | -7.45
-9.5 | -0.453 | 0.06031 | -0.04 | -7.508
-9 | -0.421 | 0.05704 | -0.041 | -7.379
-8.5 | -0.386 | 0.05322 | -0.042 | -7.252
-8 | -0.349 | 0.04978 | -0.045 | -7.013
-7.5 | -0.31 | 0.04626 | -0.047 | -6.7
-7 | -0.328 | 0.01044 | -0.089 | -31.43
-6.5 | -0.276 | 0.01009 | -0.09 | -27.348
-6 | -0.221 | 0.00982 | -0.091 | -22.514
-5.5 | -0.164 | 0.00949 | -0.093 | -17.318
-5 | -0.106 | 0.00821 | -0.094 | -12.962
-4.5 | -0.047 | 0.00843 | -0.095 | -5.611
-4 | 0.013 | 0.00822 | -0.096 | 1.53
-3.5 | 0.073 | 0.00837 | -0.097 | 8.719
-3 | 0.134 | 0.00819 | -0.098 | 16.331
-2.5 | 0.195 | 0.00801 | -0.099 | 24.303
-2 | 0.256 | 0.0078 | -0.1 | 32.787
-1.5 | 0.318 | 0.00527 | -0.101 | 60.261
-1 | 0.379 | 0.00529 | -0.102 | 71.5
-0.5 | 0.439 | 0.00534 | -0.103 | 82.222
0 | 0.492 | 0.00559 | -0.104 | 88.017
0.5 | 0.551 | 0.00565 | -0.105 | 97.616
1 | 0.611 | 0.00573 | -0.106 | 106.645
1.5 | 0.67 | 0.00581 | -0.107 | 115.29
2 | 0.727 | 0.0059 | -0.108 | 123.132
2.5 | 0.785 | 0.00602 | -0.109 | 130.313
3 | 0.842 | 0.00616 | -0.11 | 136.829
3.5 | 0.899 | 0.00627 | -0.111 | 143.284
4 | 0.954 | 0.00644 | -0.112 | 148.214
4.5 | 1.013 | 0.01437 | -0.114 | 70.466
5 | 1.065 | 0.01493 | -0.115 | 71.354
5.5 | 1.116 | 0.01551 | -0.116 | 71.958
6 | 1.164 | 0.01616 | -0.117 | 72.076
6.5 | 1.21 | 0.01694 | -0.118 | 71.399
7 | 1.25 | 0.01769 | -0.119 | 70.653
7.5 | 1.286 | 0.01841 | -0.12 | 69.841
8 | 1.317 | 0.01926 | -0.12 | 68.357
8.5 | 1.343 | 0.02022 | -0.121 | 66.419
9 | 1.363 | 0.02118 | -0.122 | 64.36
9.5 | 1.377 | 0.02206 | -0.123 | 62.439
10 | 1.385 | 0.02323 | -0.124 | 59.638
10.5 | 1.387 | 0.02445 | -0.125 | 56.717
11 | 1.169 | 0.06625 | -0.084 | 17.649
11.5 | 1.136 | 0.07751 | -0.069 | 14.661
12 | 1.112 | 0.08512 | -0.062 | 13.064
12.5 | 1.088 | 0.08986 | -0.063 | 12.107
13 | 1.058 | 0.09746 | -0.06 | 10.854
13.5 | 1.025 | 0.1031 | -0.058 | 9.938
14 | 0.988 | 0.11093 | -0.056 | 8.908
14.5 | 0.95 | 0.11759 | -0.057 | 8.082
15 | 0.91 | 0.12649 | -0.053 | 7.191
15.5 | 0.868 | 0.13603 | -0.05 | 6.382

## 36. Re 750k Mach 0.10 (2)
BIGFOIL.COM POLAR EXPORT
NACA67A513
NACA67A513 |  |  |  | Cl Max: | 1.3167 | at alpha= | 16 | deg
XFOIL ncrit=9 |  |  |  | L/D Max: | 120.857 | at alpha= | 4.5 | deg
Re: | 750000 |  |  | Cd Min: | 0.23169 | at alpha= | 20 | deg
Mach: | 0.1 |  |  | Cl=0 at alpha= | -4.258 | deg
|  |  |  | @ Cl=0.1, Cd= | 0.012411
|  |  |  | @ Cl=0.4, Cd= | 0.010263
|  |  |  | @ Cl=0.6, Cd= | 0.0095239
alpha (deg) | Cl | Cd | Cm | Cl/Cd
-14.5 | -0.205 | 0.12598 | -0.1173 | -1.6272
-14 | -0.1988 | 0.11771 | -0.1202 | -1.6889
-13.5 | -0.1795 | 0.11298 | -0.1221 | -1.5888
-13 | -0.1669 | 0.10736 | -0.1245 | -1.5546
-12.5 | -0.1595 | 0.10077 | -0.1274 | -1.5828
-12 | -0.1648 | 0.09141 | -0.1326 | -1.8029
-11.5 | -0.1653 | 0.0833 | -0.1361 | -1.9844
-11 | -0.1941 | 0.07051 | -0.1415 | -2.7528
-10.5 | -0.2429 | 0.05473 | -0.1515 | -4.4382
-10 | -0.3893 | 0.03682 | -0.1396 | -10.5731
-9.5 | -0.4177 | 0.02997 | -0.1311 | -13.9373
-9 | -0.4162 | 0.02429 | -0.1247 | -17.1346
-8.5 | -0.3882 | 0.02084 | -0.1214 | -18.6276
-8 | -0.347 | 0.01929 | -0.1197 | -17.9886
-7.5 | -0.3038 | 0.01788 | -0.1182 | -16.9911
-7 | -0.2587 | 0.01663 | -0.1169 | -15.5562
-6.5 | -0.2112 | 0.01603 | -0.1159 | -13.1753
-6 | -0.168 | 0.01444 | -0.1142 | -11.6343
-5.5 | -0.12 | 0.01391 | -0.1132 | -8.6269
-5 | -0.0692 | 0.01351 | -0.1126 | -5.1221
-4.5 | -0.0228 | 0.01278 | -0.1113 | -1.784
-4 | 0.0243 | 0.01275 | -0.11 | 1.9059
-3.5 | 0.057 | 0.01262 | -0.1061 | 4.5166
-3 | 0.1043 | 0.01239 | -0.1048 | 8.4181
-2.5 | 0.1546 | 0.01208 | -0.1041 | 12.798
-1.5 | 0.2071 | 0.01006 | -0.0941 | 20.5865
-1 | 0.2535 | 0.01023 | -0.0922 | 24.7801
-0.5 | 0.3107 | 0.01019 | -0.0925 | 30.4907
0.5 | 0.4203 | 0.01028 | -0.0908 | 40.8852
1 | 0.481 | 0.01019 | -0.0921 | 47.2031
1.5 | 0.5185 | 0.01025 | -0.0888 | 50.5854
2 | 0.5959 | 0.00957 | -0.0933 | 62.2675
2.5 | 0.6821 | 0.0086 | -0.0994 | 79.314
3 | 0.7388 | 0.00783 | -0.0993 | 94.355
3.5 | 0.7969 | 0.0071 | -0.0994 | 112.2394
4 | 0.8269 | 0.00702 | -0.094 | 117.792
4.5 | 0.846 | 0.007 | -0.0862 | 120.8571
5 | 0.8494 | 0.00759 | -0.0752 | 111.9104
5.5 | 0.8243 | 0.00929 | -0.0597 | 88.7298
6 | 0.8405 | 0.01198 | -0.0552 | 70.1586
6.5 | 0.8503 | 0.0139 | -0.0484 | 61.1727
7 | 0.8714 | 0.01562 | -0.0437 | 55.7875
7.5 | 0.9036 | 0.01686 | -0.0406 | 53.5943
8 | 0.9399 | 0.01789 | -0.0382 | 52.5377
8.5 | 0.976 | 0.01897 | -0.0358 | 51.4497
9 | 1.0085 | 0.02031 | -0.0329 | 49.6553
9.5 | 1.0462 | 0.02131 | -0.0309 | 49.0943
10 | 1.0761 | 0.02287 | -0.0279 | 47.0529
10.5 | 1.1099 | 0.02417 | -0.0256 | 45.9206
11 | 1.1351 | 0.02615 | -0.0222 | 43.4073
11.5 | 1.1663 | 0.0277 | -0.0198 | 42.1047
12 | 1.1955 | 0.02944 | -0.0173 | 40.608
12.5 | 1.212 | 0.0323 | -0.0136 | 37.5232
13 | 1.2401 | 0.03423 | -0.0114 | 36.2285
13.5 | 1.2632 | 0.03662 | -0.0089 | 34.4948
14 | 1.2817 | 0.03948 | -0.0063 | 32.4645
14.5 | 1.2846 | 0.04415 | -0.0028 | 29.0963
15 | 1.2999 | 0.04753 | -0.0007 | 27.349
15.5 | 1.3106 | 0.05155 | 0.0011 | 25.4239
16 | 1.3167 | 0.05624 | 0.0024 | 23.4122
16.5 | 1.3157 | 0.06209 | 0.0033 | 21.1902
17 | 1.3042 | 0.06974 | 0.0032 | 18.7009
17.5 | 1.2727 | 0.08094 | 0.0014 | 15.724
18 | 1.2415 | 0.09339 | -0.0029 | 13.2937
18.5 | 1.2108 | 0.10701 | -0.0093 | 11.3148
19 | 1.1726 | 0.12348 | -0.0187 | 9.4963
19.5 | 1.1275 | 0.14291 | -0.0307 | 7.8896
20 | 0.8995 | 0.23169 | -0.0731 | 3.8823

## 37. Re 750k Mach 0.25 (1)
BIGFOIL.COM POLAR EXPORT
NACA67A513
NACA67A513 |  |  |  | Cl Max: | 1.351 | at alpha= | 9 | deg
JavaFoil+Calcfoil stall+Eppler ext transition |  |  |  | L/D Max: | 148.121 | at alpha= | 4 | deg
Re: | 750000 |  |  | Cd Min: | 0.00522 | at alpha= | -1.5 | deg
Mach: | 0.25 |  |  | Cl=0 at alpha= | -4.1066 | deg
|  |  |  | @ Cl=0.1, Cd= | 0.0080494
|  |  |  | @ Cl=0.4, Cd= | 0.0053818
|  |  |  | @ Cl=0.6, Cd= | 0.0058034
alpha (deg) | Cl | Cd | Cm | Cl/Cd
-17 | -0.116 | 0.20536 | -0.031 | -0.565
-16.5 | -0.213 | 0.19114 | -0.031 | -1.115
-16 | -0.275 | 0.16002 | -0.03 | -1.717
-15.5 | -0.328 | 0.14873 | -0.03 | -2.207
-15 | -0.376 | 0.14423 | -0.03 | -2.608
-14.5 | -0.419 | 0.13947 | -0.03 | -3.003
-14 | -0.456 | 0.13086 | -0.03 | -3.485
-13.5 | -0.478 | 0.11828 | -0.03 | -4.041
-13 | -0.492 | 0.10817 | -0.03 | -4.548
-12.5 | -0.501 | 0.09723 | -0.031 | -5.15
-12 | -0.504 | 0.09093 | -0.032 | -5.546
-11.5 | -0.503 | 0.08543 | -0.033 | -5.882
-11 | -0.495 | 0.07896 | -0.035 | -6.273
-10.5 | -0.483 | 0.0723 | -0.036 | -6.676
-10 | -0.465 | 0.06788 | -0.037 | -6.853
-9.5 | -0.443 | 0.06256 | -0.039 | -7.075
-9 | -0.416 | 0.0586 | -0.041 | -7.1
-8.5 | -0.385 | 0.05494 | -0.043 | -7.008
-8 | -0.35 | 0.05101 | -0.044 | -6.868
-7.5 | -0.313 | 0.04766 | -0.046 | -6.557
-7 | -0.272 | 0.0441 | -0.049 | -6.172
-6.5 | -0.229 | 0.04127 | -0.05 | -5.547
-6 | -0.225 | 0.00998 | -0.094 | -22.585
-5.5 | -0.168 | 0.00969 | -0.095 | -17.333
-5 | -0.109 | 0.0094 | -0.096 | -11.586
-4.5 | -0.048 | 0.00913 | -0.097 | -5.311
-4 | 0.013 | 0.00791 | -0.098 | 1.629
-3.5 | 0.075 | 0.00813 | -0.099 | 9.216
-3 | 0.137 | 0.00793 | -0.101 | 17.324
-2.5 | 0.2 | 0.00813 | -0.102 | 24.581
-2 | 0.263 | 0.00794 | -0.103 | 33.098
-1.5 | 0.326 | 0.00522 | -0.104 | 62.491
-1 | 0.389 | 0.00538 | -0.105 | 72.285
-0.5 | 0.451 | 0.00539 | -0.106 | 83.7
0 | 0.505 | 0.00571 | -0.107 | 88.365
0.5 | 0.566 | 0.00577 | -0.108 | 98.026
1 | 0.627 | 0.00583 | -0.109 | 107.608
1.5 | 0.688 | 0.00592 | -0.11 | 116.172
2 | 0.746 | 0.00603 | -0.111 | 123.784
2.5 | 0.805 | 0.00615 | -0.112 | 130.9
3 | 0.864 | 0.00627 | -0.113 | 137.791
3.5 | 0.922 | 0.00643 | -0.114 | 143.364
4 | 0.979 | 0.00661 | -0.115 | 148.121
4.5 | 1.038 | 0.01476 | -0.117 | 70.335
5 | 1.091 | 0.01536 | -0.118 | 71.046
5.5 | 1.142 | 0.01601 | -0.119 | 71.329
6 | 1.19 | 0.01676 | -0.12 | 70.99
6.5 | 1.234 | 0.01769 | -0.121 | 69.752
7 | 1.271 | 0.01854 | -0.122 | 68.549
7.5 | 1.302 | 0.01937 | -0.123 | 67.21
8 | 1.326 | 0.02028 | -0.124 | 65.38
8.5 | 1.343 | 0.02134 | -0.125 | 62.903
9 | 1.351 | 0.02241 | -0.125 | 60.251
9.5 | 1.349 | 0.02352 | -0.126 | 57.351
10 | 1.115 | 0.06473 | -0.075 | 17.231
10.5 | 1.091 | 0.07251 | -0.065 | 15.04
11 | 1.064 | 0.07939 | -0.062 | 13.402
11.5 | 1.021 | 0.08485 | -0.058 | 12.036
12 | 0.968 | 0.09338 | -0.055 | 10.367
12.5 | 0.906 | 0.10126 | -0.05 | 8.943
13 | 0.836 | 0.11224 | -0.05 | 7.45
13.5 | 0.76 | 0.12205 | -0.048 | 6.225
14 | 0.678 | 0.13162 | -0.049 | 5.152

## 38. Re 750k Mach 0.25 (2)
BIGFOIL.COM POLAR EXPORT
NACA67A513
NACA67A513 |  |  |  | Cl Max: | 1.2419 | at alpha= | 13.5 | deg
XFOIL ncrit=9 |  |  |  | L/D Max: | 113.518 | at alpha= | 4.5 | deg
Re: | 750000 |  |  | Cd Min: | 0.20659 | at alpha= | 18.5 | deg
Mach: | 0.25 |  |  | Cl=0 at alpha= | -99 | deg
|  |  |  | @ Cl=0.1, Cd= | 0.01074
|  |  |  | @ Cl=0.4, Cd= | 0.01067
|  |  |  | @ Cl=0.6, Cd= | 0.0098718
alpha (deg) | Cl | Cd | Cm | Cl/Cd
0 | 0.3562 | 0.01074 | -0.0906 | 33.1657
1.5 | 0.525 | 0.01047 | -0.0894 | 50.1433
2 | 0.609 | 0.0098 | -0.0949 | 62.1429
2.5 | 0.6541 | 0.00947 | -0.0923 | 69.0707
3 | 0.7605 | 0.00795 | -0.1018 | 95.6604
3.5 | 0.7934 | 0.00748 | -0.0962 | 106.0695
4 | 0.816 | 0.00733 | -0.0887 | 111.3233
4.5 | 0.8423 | 0.00742 | -0.082 | 113.5175
5 | 0.8451 | 0.00816 | -0.0708 | 103.5662
5.5 | 0.8223 | 0.01016 | -0.056 | 80.935
6 | 0.8379 | 0.01291 | -0.0512 | 64.9032
6.5 | 0.8497 | 0.01492 | -0.0446 | 56.9504
7 | 0.8722 | 0.01669 | -0.0398 | 52.2588
7.5 | 0.9067 | 0.01795 | -0.0367 | 50.5125
8 | 0.9439 | 0.01908 | -0.034 | 49.4706
8.5 | 0.9813 | 0.02024 | -0.0313 | 48.4832
9 | 1.015 | 0.02168 | -0.0282 | 46.8173
9.5 | 1.0478 | 0.0232 | -0.0251 | 45.1638
10 | 1.0799 | 0.02484 | -0.022 | 43.4742
10.5 | 1.1104 | 0.02661 | -0.0188 | 41.7287
11 | 1.1364 | 0.02883 | -0.0152 | 39.4173
11.5 | 1.1645 | 0.03097 | -0.0121 | 37.6009
12 | 1.1852 | 0.03379 | -0.0085 | 35.0755
12.5 | 1.2078 | 0.03666 | -0.0052 | 32.946
13 | 1.2281 | 0.03976 | -0.0022 | 30.8878
13.5 | 1.2419 | 0.04347 | 0.0008 | 28.5691
14 | 1.2373 | 0.04947 | 0.0044 | 25.0111
14.5 | 1.2337 | 0.05562 | 0.0069 | 22.1809
15 | 1.2204 | 0.0633 | 0.0081 | 19.2796
15.5 | 1.2059 | 0.07173 | 0.0076 | 16.8117
16 | 1.1778 | 0.0831 | 0.0046 | 14.1733
16.5 | 1.1451 | 0.09665 | -0.0013 | 11.8479
17 | 1.0914 | 0.1162 | -0.0124 | 9.3924
17.5 | 1.0425 | 0.13759 | -0.0258 | 7.5769
18 | 0.8908 | 0.1933 | -0.0546 | 4.6084
18.5 | 0.8894 | 0.20659 | -0.0611 | 4.3051

## 39. Re 750k Mach 0.50 (1)
BIGFOIL.COM POLAR EXPORT
NACA67A513
NACA67A513 |  |  |  | Cl Max: | 1.295 | at alpha= | 20 | deg
JavaFoil+Calcfoil stall+Eppler ext transition |  |  |  | L/D Max: | 142.355 | at alpha= | 3.5 | deg
Re: | 750000 |  |  | Cd Min: | 0.0058 | at alpha= | -1 | deg
Mach: | 0.5 |  |  | Cl=0 at alpha= | -4.1045 | deg
|  |  |  | @ Cl=0.1, Cd= | 0.0091059
|  |  |  | @ Cl=0.4, Cd= | 0.0065939
|  |  |  | @ Cl=0.6, Cd= | 0.0060888
alpha (deg) | Cl | Cd | Cm | Cl/Cd
-20 | -0.872 | 0.20816 | -0.039 | -4.19
-19.5 | -0.844 | 0.20183 | -0.039 | -4.184
-19 | -0.817 | 0.19432 | -0.04 | -4.207
-18.5 | -0.791 | 0.19147 | -0.04 | -4.13
-18 | -0.764 | 0.1829 | -0.041 | -4.177
-17.5 | -0.737 | 0.17997 | -0.041 | -4.095
-17 | -0.71 | 0.17643 | -0.042 | -4.024
-16.5 | -0.681 | 0.16892 | -0.04 | -4.033
-16 | -0.654 | 0.16426 | -0.041 | -3.981
-15.5 | -0.627 | 0.15515 | -0.041 | -4.041
-15 | -0.6 | 0.1501 | -0.042 | -3.996
-14.5 | -0.573 | 0.14717 | -0.042 | -3.891
-14 | -0.545 | 0.14616 | -0.043 | -3.731
-13.5 | -0.518 | 0.13577 | -0.042 | -3.812
-13 | -0.49 | 0.12664 | -0.041 | -3.866
-12.5 | -0.462 | 0.12673 | -0.041 | -3.648
-12 | -0.435 | 0.12474 | -0.042 | -3.487
-11.5 | -0.408 | 0.11307 | -0.043 | -3.605
-11 | -0.38 | 0.1148 | -0.043 | -3.311
-10.5 | -0.353 | 0.10514 | -0.043 | -3.353
-10 | -0.325 | 0.10056 | -0.041 | -3.228
-9.5 | -0.297 | 0.09529 | -0.041 | -3.119
-9 | -0.27 | 0.09459 | -0.042 | -2.851
-8.5 | -0.242 | 0.08681 | -0.042 | -2.791
-8 | -0.215 | 0.0681 | -0.041 | -3.151
-7.5 | -0.187 | 0.0575 | -0.042 | -3.254
-7 | -0.244 | 0.05265 | -0.04 | -4.637
-6.5 | -0.229 | 0.04613 | -0.048 | -4.967
-6 | -0.192 | 0.04203 | -0.051 | -4.58
-5.5 | -0.147 | 0.03907 | -0.053 | -3.761
-5 | -0.118 | 0.01005 | -0.106 | -11.786
-4.5 | -0.053 | 0.00981 | -0.108 | -5.428
-4 | 0.014 | 0.00949 | -0.109 | 1.502
-3.5 | 0.083 | 0.00917 | -0.11 | 9.045
-3 | 0.152 | 0.00891 | -0.112 | 17.104
-2.5 | 0.222 | 0.00869 | -0.113 | 25.569
-2 | 0.293 | 0.00848 | -0.114 | 34.508
-1.5 | 0.364 | 0.00746 | -0.115 | 48.814
-1 | 0.433 | 0.0058 | -0.116 | 74.58
-0.5 | 0.503 | 0.00583 | -0.117 | 86.224
0 | 0.562 | 0.00621 | -0.119 | 90.601
0.5 | 0.631 | 0.00599 | -0.12 | 105.301
1 | 0.698 | 0.00626 | -0.121 | 111.613
1.5 | 0.766 | 0.00638 | -0.123 | 120.076
2 | 0.829 | 0.00653 | -0.124 | 126.975
2.5 | 0.895 | 0.0068 | -0.125 | 131.655
3 | 0.959 | 0.00699 | -0.126 | 137.316
3.5 | 1.023 | 0.00719 | -0.127 | 142.355
4 | 1.089 | 0.01644 | -0.129 | 66.224
4.5 | 1.145 | 0.01728 | -0.13 | 66.263
5 | 1.197 | 0.0181 | -0.131 | 66.107
5.5 | 1.241 | 0.01938 | -0.132 | 64.031
6 | 1.274 | 0.02057 | -0.134 | 61.95
6.5 | 1.287 | 0.022 | -0.135 | 58.492
7 | 1.034 | 0.04905 | -0.07 | 21.07
7.5 | 0.865 | 0.05868 | -0.052 | 14.738
8 | 0.659 | 0.06013 | -0.055 | 10.961
8.5 | 0.686 | 0.08372 | -0.054 | 8.189
9 | 0.713 | 0.08871 | -0.058 | 8.034
9.5 | 0.739 | 0.0955 | -0.06 | 7.742
10 | 0.766 | 0.09856 | -0.06 | 7.771
10.5 | 0.794 | 0.1124 | -0.067 | 7.061
11 | 0.82 | 0.11311 | -0.067 | 7.25
11.5 | 0.846 | 0.11648 | -0.068 | 7.266
12 | 0.873 | 0.12127 | -0.069 | 7.195
12.5 | 0.901 | 0.13572 | -0.074 | 6.635
13 | 0.927 | 0.13809 | -0.074 | 6.71
13.5 | 0.953 | 0.14275 | -0.075 | 6.674
14 | 0.979 | 0.14655 | -0.077 | 6.68
14.5 | 1.007 | 0.15327 | -0.081 | 6.571
15 | 1.033 | 0.15996 | -0.082 | 6.457
15.5 | 1.059 | 0.16449 | -0.083 | 6.436
16 | 1.085 | 0.17004 | -0.084 | 6.381
16.5 | 1.113 | 0.17567 | -0.088 | 6.337
17 | 1.139 | 0.17855 | -0.089 | 6.379
17.5 | 1.165 | 0.18475 | -0.09 | 6.304
18 | 1.191 | 0.19138 | -0.091 | 6.222
18.5 | 1.219 | 0.19499 | -0.095 | 6.252
19 | 1.244 | 0.20091 | -0.096 | 6.194
19.5 | 1.27 | 0.20578 | -0.096 | 6.17
20 | 1.295 | 0.2147 | -0.097 | 6.033

## 40. Re 750k Mach 0.50 (2)
BIGFOIL.COM POLAR EXPORT
NACA67A513
NACA67A513 |  |  |  | Cl Max: | 1.0913 | at alpha= | 10.5 | deg
XFOIL ncrit=9 |  |  |  | L/D Max: | 85.4806 | at alpha= | 4.5 | deg
Re: | 750000 |  |  | Cd Min: | 0.21828 | at alpha= | -20 | deg
Mach: | 0.5 |  |  | Cl=0 at alpha= | -2.6567 | deg
|  |  |  | @ Cl=0.1, Cd= | 0.0156
|  |  |  | @ Cl=0.4, Cd= | 0.013197
|  |  |  | @ Cl=0.6, Cd= | 0.011814
alpha (deg) | Cl | Cd | Cm | Cl/Cd
-20 | -0.3477 | 0.21828 | -0.0908 | -1.5929
-19.5 | -0.3279 | 0.21097 | -0.0949 | -1.5542
-19 | -0.3112 | 0.20327 | -0.0994 | -1.531
-18.5 | -0.2941 | 0.19601 | -0.1035 | -1.5004
-18 | -0.2707 | 0.18903 | -0.1068 | -1.432
-17.5 | -0.2501 | 0.1824 | -0.1107 | -1.3712
-17 | -0.235 | 0.17472 | -0.1154 | -1.345
-16.5 | -0.2207 | 0.1674 | -0.1197 | -1.3184
-16 | -0.1964 | 0.16024 | -0.1223 | -1.2257
-15.5 | -0.1767 | 0.15385 | -0.1257 | -1.1485
-15 | -0.1616 | 0.1466 | -0.1298 | -1.1023
-14.5 | -0.1546 | 0.13896 | -0.1344 | -1.1126
-14 | -0.1302 | 0.1322 | -0.1365 | -0.98487
-13.5 | -0.1115 | 0.12615 | -0.1395 | -0.88387
-13 | -0.0962 | 0.11952 | -0.1429 | -0.80489
-12.5 | -0.0918 | 0.11227 | -0.1477 | -0.81767
-12 | -0.0807 | 0.10499 | -0.1512 | -0.76864
-11.5 | -0.0701 | 0.09759 | -0.1536 | -0.71831
-11 | -0.0522 | 0.09212 | -0.1553 | -0.56665
-10.5 | -0.04 | 0.08636 | -0.1576 | -0.46318
-10 | -0.0369 | 0.07924 | -0.1617 | -0.46567
-9.5 | -0.0345 | 0.07193 | -0.1654 | -0.47963
-9 | -0.0348 | 0.0643 | -0.169 | -0.54121
-8.5 | -0.0596 | 0.05441 | -0.1725 | -1.0954
-8 | -0.0887 | 0.0458 | -0.1757 | -1.9367
-7.5 | -0.1262 | 0.04047 | -0.1696 | -3.1184
-7 | -0.1526 | 0.03552 | -0.1612 | -4.2962
-6.5 | -0.1639 | 0.02977 | -0.1529 | -5.5055
-6 | -0.1747 | 0.02587 | -0.1418 | -6.753
-5.5 | -0.1661 | 0.0224 | -0.1321 | -7.4152
-5 | -0.1284 | 0.01903 | -0.1272 | -6.7472
-4.5 | -0.1422 | 0.01921 | -0.1118 | -7.4024
-4 | -0.0915 | 0.01778 | -0.1083 | -5.1462
-3.5 | -0.0285 | 0.01641 | -0.1073 | -1.7367
-3 | -0.0436 | 0.01706 | -0.0917 | -2.5557
-2.5 | 0.0199 | 0.01624 | -0.0909 | 1.2254
-2 | 0.0878 | 0.01565 | -0.0912 | 5.6102
-1.5 | 0.1419 | 0.01543 | -0.0891 | 9.1964
-1 | 0.2201 | 0.0139 | -0.0922 | 15.8345
0.5 | 0.3126 | 0.01356 | -0.0725 | 23.0531
1 | 0.3736 | 0.01336 | -0.0701 | 27.9641
1.5 | 0.4528 | 0.01287 | -0.0728 | 35.1826
2 | 0.5352 | 0.01221 | -0.076 | 43.8329
3 | 0.658 | 0.01146 | -0.0741 | 57.4171
3.5 | 0.741 | 0.01024 | -0.0764 | 72.3633
4 | 0.7754 | 0.01023 | -0.0698 | 75.7967
4.5 | 0.836 | 0.00978 | -0.0677 | 85.4806
5 | 0.8379 | 0.01099 | -0.0553 | 76.242
6 | 0.8387 | 0.01698 | -0.0373 | 49.3934
7 | 0.888 | 0.0212 | -0.0259 | 41.8868
7.5 | 0.9273 | 0.02283 | -0.0219 | 40.6176
8 | 0.9627 | 0.0248 | -0.0173 | 38.8185
8.5 | 0.9929 | 0.02719 | -0.0123 | 36.5171
9 | 1.0246 | 0.02969 | -0.0075 | 34.5099
9.5 | 1.0499 | 0.03283 | -0.0022 | 31.9799
10 | 1.0764 | 0.03633 | 0.0029 | 29.6284
10.5 | 1.0913 | 0.04103 | 0.0079 | 26.5976
11 | 1.0877 | 0.04801 | 0.0128 | 22.6557
11.5 | 1.0643 | 0.057 | 0.0157 | 18.6719
12 | 1.0318 | 0.06782 | 0.0153 | 15.2138
12.5 | 0.995 | 0.08073 | 0.0109 | 12.325
13 | 0.9598 | 0.09565 | 0.0025 | 10.0345
13.5 | 0.926 | 0.11288 | -0.0088 | 8.2034
14 | 0.8941 | 0.13149 | -0.02 | 6.7998
14.5 | 0.8813 | 0.14575 | -0.0282 | 6.0467
15 | 0.8737 | 0.15919 | -0.0361 | 5.4884
15.5 | 0.8684 | 0.17364 | -0.044 | 5.0012

## 41. Re 1M Mach 0.00 (1)
BIGFOIL.COM POLAR EXPORT
NACA67A513
NACA67A513 |  |  |  | Cl Max: | 1.397 | at alpha= | 10.5 | deg
JavaFoil+Calcfoil stall+Eppler ext transition |  |  |  | L/D Max: | 170.557 | at alpha= | 4.5 | deg
Re: | 1000000 |  |  | Cd Min: | 0.00481 | at alpha= | -1.5 | deg
Mach: | 0 |  |  | Cl=0 at alpha= | -4.1083 | deg
|  |  |  | @ Cl=0.1, Cd= | 0.0076945
|  |  |  | @ Cl=0.4, Cd= | 0.0048453
|  |  |  | @ Cl=0.6, Cd= | 0.0051149
alpha (deg) | Cl | Cd | Cm | Cl/Cd
-19 | -0.483 | 0.18707 | -0.026 | -2.582
-18.5 | -0.501 | 0.1724 | -0.026 | -2.906
-18 | -0.519 | 0.16359 | -0.026 | -3.171
-17.5 | -0.536 | 0.15968 | -0.026 | -3.355
-17 | -0.552 | 0.14928 | -0.027 | -3.698
-16.5 | -0.567 | 0.14273 | -0.028 | -3.976
-16 | -0.581 | 0.13179 | -0.028 | -4.41
-15.5 | -0.594 | 0.12657 | -0.03 | -4.689
-15 | -0.603 | 0.11698 | -0.029 | -5.155
-14.5 | -0.61 | 0.11019 | -0.031 | -5.54
-14 | -0.615 | 0.1052 | -0.032 | -5.842
-13.5 | -0.61 | 0.09906 | -0.032 | -6.158
-13 | -0.601 | 0.09323 | -0.034 | -6.446
-12.5 | -0.589 | 0.08602 | -0.034 | -6.847
-12 | -0.574 | 0.08195 | -0.035 | -7.003
-11.5 | -0.556 | 0.07641 | -0.037 | -7.278
-11 | -0.535 | 0.07238 | -0.038 | -7.392
-10.5 | -0.511 | 0.067 | -0.039 | -7.629
-10 | -0.484 | 0.06264 | -0.04 | -7.727
-9.5 | -0.455 | 0.05784 | -0.043 | -7.861
-9 | -0.422 | 0.05471 | -0.044 | -7.716
-8.5 | -0.387 | 0.05154 | -0.045 | -7.505
-8 | -0.35 | 0.04764 | -0.048 | -7.349
-7.5 | -0.378 | 0.01022 | -0.088 | -37.008
-7 | -0.328 | 0.00988 | -0.089 | -33.235
-6.5 | -0.275 | 0.00948 | -0.09 | -29.047
-6 | -0.22 | 0.00917 | -0.091 | -24.048
-5.5 | -0.164 | 0.00783 | -0.093 | -20.929
-5 | -0.106 | 0.00807 | -0.094 | -13.141
-4.5 | -0.047 | 0.00781 | -0.095 | -6.039
-4 | 0.013 | 0.00798 | -0.096 | 1.569
-3.5 | 0.073 | 0.00778 | -0.097 | 9.343
-3 | 0.133 | 0.00759 | -0.098 | 17.542
-2.5 | 0.194 | 0.00741 | -0.099 | 26.162
-2 | 0.255 | 0.0072 | -0.1 | 35.348
-1.5 | 0.316 | 0.00481 | -0.101 | 65.701
-1 | 0.377 | 0.00483 | -0.102 | 78.045
-0.5 | 0.437 | 0.00487 | -0.103 | 89.825
0 | 0.491 | 0.00502 | -0.104 | 97.831
0.5 | 0.551 | 0.00509 | -0.105 | 108.279
1 | 0.61 | 0.00512 | -0.106 | 119.101
1.5 | 0.67 | 0.00521 | -0.107 | 128.58
2 | 0.726 | 0.00529 | -0.108 | 137.372
2.5 | 0.784 | 0.00541 | -0.109 | 144.842
3 | 0.842 | 0.0055 | -0.11 | 153.073
3.5 | 0.898 | 0.00562 | -0.111 | 159.969
4 | 0.954 | 0.00576 | -0.112 | 165.534
4.5 | 1.008 | 0.00591 | -0.113 | 170.557
5 | 1.061 | 0.01404 | -0.114 | 75.583
5.5 | 1.112 | 0.01461 | -0.115 | 76.111
6 | 1.161 | 0.0152 | -0.116 | 76.363
6.5 | 1.206 | 0.016 | -0.117 | 75.382
7 | 1.247 | 0.01672 | -0.118 | 74.57
7.5 | 1.283 | 0.01736 | -0.119 | 73.927
8 | 1.315 | 0.01815 | -0.12 | 72.478
8.5 | 1.342 | 0.01893 | -0.121 | 70.91
9 | 1.365 | 0.01977 | -0.122 | 69.02
9.5 | 1.381 | 0.02075 | -0.123 | 66.55
10 | 1.392 | 0.02177 | -0.123 | 63.932
10.5 | 1.397 | 0.02281 | -0.124 | 61.22
11 | 1.395 | 0.02404 | -0.125 | 58.048
11.5 | 1.382 | 0.02531 | -0.125 | 54.584
12 | 1.148 | 0.07517 | -0.081 | 15.275
12.5 | 1.115 | 0.08507 | -0.071 | 13.104
13 | 1.087 | 0.09199 | -0.068 | 11.818
13.5 | 1.058 | 0.09906 | -0.066 | 10.681
14 | 1.026 | 0.10674 | -0.064 | 9.608
14.5 | 0.992 | 0.11232 | -0.064 | 8.834
15 | 0.955 | 0.12146 | -0.059 | 7.863
15.5 | 0.918 | 0.12825 | -0.058 | 7.161

## 42. Re 1M Mach 0.00 (2)
BIGFOIL.COM POLAR EXPORT
NACA67A513
NACA67A513 |  |  |  | Cl Max: | 1.3839 | at alpha= | 17.5 | deg
XFOIL ncrit=9 |  |  |  | L/D Max: | 146.154 | at alpha= | 4 | deg
Re: | 1000000 |  |  | Cd Min: | 0.14697 | at alpha= | -16 | deg
Mach: | 0 |  |  | Cl=0 at alpha= | -4.3475 | deg
|  |  |  | @ Cl=0.1, Cd= | 0.0099144
|  |  |  | @ Cl=0.4, Cd= | 0.0073657
|  |  |  | @ Cl=0.6, Cd= | 0.0071799
alpha (deg) | Cl | Cd | Cm | Cl/Cd
-16 | -0.2349 | 0.14697 | -0.1038 | -1.5983
-15.5 | -0.2324 | 0.13793 | -0.1083 | -1.6849
-15 | -0.2239 | 0.12984 | -0.1114 | -1.7244
-14.5 | -0.204 | 0.12553 | -0.1137 | -1.6251
-14 | -0.1917 | 0.11943 | -0.1167 | -1.6051
-13.5 | -0.1824 | 0.11263 | -0.12 | -1.6195
-13 | -0.1845 | 0.10314 | -0.1247 | -1.7888
-12.5 | -0.1963 | 0.09242 | -0.1286 | -2.124
-12 | -0.4681 | 0.03881 | -0.1489 | -12.0613
-11.5 | -0.5207 | 0.03232 | -0.1409 | -16.1108
-11 | -0.5596 | 0.02686 | -0.1301 | -20.834
-10.5 | -0.5432 | 0.02424 | -0.1258 | -22.4092
-10 | -0.5091 | 0.02314 | -0.1236 | -22.0009
-9.5 | -0.4774 | 0.02092 | -0.121 | -22.8203
-9 | -0.4411 | 0.01872 | -0.1189 | -23.563
-8.5 | -0.3996 | 0.01682 | -0.1173 | -23.7574
-8 | -0.3536 | 0.01555 | -0.1164 | -22.7395
-7.5 | -0.3078 | 0.01405 | -0.1153 | -21.9075
-7 | -0.2612 | 0.01296 | -0.1144 | -20.1543
-6.5 | -0.2108 | 0.01257 | -0.114 | -16.7701
-6 | -0.1613 | 0.01211 | -0.1134 | -13.3196
-5.5 | -0.1155 | 0.01129 | -0.1122 | -10.2303
-5 | -0.065 | 0.011 | -0.1118 | -5.9091
-4.5 | -0.0158 | 0.01057 | -0.111 | -1.4948
-4 | 0.036 | 0.01031 | -0.1108 | 3.4918
-3.5 | 0.0871 | 0.00997 | -0.1104 | 8.7362
-3 | 0.1405 | 0.00974 | -0.1104 | 14.4251
-2.5 | 0.1929 | 0.00943 | -0.1103 | 20.456
-2 | 0.2356 | 0.00871 | -0.1086 | 27.0494
-1.5 | 0.2644 | 0.00727 | -0.1043 | 36.3686
-1 | 0.3168 | 0.00733 | -0.1038 | 43.2196
-0.5 | 0.3724 | 0.00734 | -0.104 | 50.7357
0 | 0.4261 | 0.00739 | -0.1035 | 57.659
0.5 | 0.4825 | 0.00751 | -0.1035 | 64.2477
1 | 0.536 | 0.00749 | -0.1034 | 71.5621
1.5 | 0.593 | 0.00723 | -0.1039 | 82.0194
2 | 0.6615 | 0.00674 | -0.1067 | 98.1454
2.5 | 0.7149 | 0.0064 | -0.1063 | 111.7031
3 | 0.7692 | 0.00597 | -0.106 | 128.8442
3.5 | 0.8154 | 0.00584 | -0.1041 | 139.6233
4 | 0.855 | 0.00585 | -0.1009 | 146.1538
4.5 | 0.8439 | 0.00651 | -0.0867 | 129.6313
5 | 0.8163 | 0.00814 | -0.0702 | 100.2826
5.5 | 0.8058 | 0.00982 | -0.0581 | 82.057
6 | 0.8165 | 0.01166 | -0.0511 | 70.0257
6.5 | 0.8492 | 0.01356 | -0.0492 | 62.6254
7 | 0.8785 | 0.01486 | -0.0457 | 59.1184
7.5 | 0.9148 | 0.01583 | -0.0433 | 57.789
8 | 0.9525 | 0.01674 | -0.0411 | 56.8996
8.5 | 0.9908 | 0.01761 | -0.0391 | 56.2635
9 | 1.0281 | 0.01856 | -0.037 | 55.3933
9.5 | 1.0625 | 0.01973 | -0.0346 | 53.852
10 | 1.0999 | 0.02068 | -0.0327 | 53.1867
10.5 | 1.1306 | 0.02212 | -0.0298 | 51.1121
11 | 1.1655 | 0.02327 | -0.0278 | 50.0859
11.5 | 1.195 | 0.02484 | -0.0251 | 48.1079
12 | 1.2224 | 0.02657 | -0.0223 | 46.0068
12.5 | 1.2521 | 0.02818 | -0.0199 | 44.4322
13 | 1.2795 | 0.02997 | -0.0175 | 42.6927
13.5 | 1.2934 | 0.03292 | -0.0138 | 39.2892
14 | 1.3173 | 0.03512 | -0.0114 | 37.5085
14.5 | 1.3395 | 0.03749 | -0.0091 | 35.7295
15 | 1.3609 | 0.03999 | -0.0071 | 34.031
15.5 | 1.3673 | 0.04402 | -0.0043 | 31.0609
16 | 1.3737 | 0.04827 | -0.002 | 28.4587
16.5 | 1.3805 | 0.05274 | -0.0003 | 26.1756
17 | 1.3819 | 0.05805 | 0.0009 | 23.8053
17.5 | 1.3839 | 0.06364 | 0.0013 | 21.7458
18 | 1.3789 | 0.07054 | 0.0008 | 19.5478
18.5 | 1.367 | 0.07888 | -0.0008 | 17.3301
19 | 1.3507 | 0.08862 | -0.004 | 15.2415
19.5 | 1.327 | 0.10034 | -0.009 | 13.225
20 | 1.2953 | 0.11442 | -0.0162 | 11.3206

## 43. Re 1M Mach 0.10 (1)
BIGFOIL.COM POLAR EXPORT
NACA67A513
NACA67A513 |  |  |  | Cl Max: | 1.389 | at alpha= | 10.5 | deg
JavaFoil+Calcfoil stall+Eppler ext transition |  |  |  | L/D Max: | 165.865 | at alpha= | 4 | deg
Re: | 1000000 |  |  | Cd Min: | 0.00485 | at alpha= | -1.5 | deg
Mach: | 0.1 |  |  | Cl=0 at alpha= | -4.1083 | deg
|  |  |  | @ Cl=0.1, Cd= | 0.0076815
|  |  |  | @ Cl=0.4, Cd= | 0.0048569
|  |  |  | @ Cl=0.6, Cd= | 0.0051446
alpha (deg) | Cl | Cd | Cm | Cl/Cd
-19 | -0.436 | 0.18555 | -0.026 | -2.348
-18.5 | -0.456 | 0.17619 | -0.026 | -2.589
-18 | -0.477 | 0.16863 | -0.027 | -2.827
-17.5 | -0.497 | 0.15946 | -0.027 | -3.116
-17 | -0.516 | 0.15563 | -0.026 | -3.316
-16.5 | -0.535 | 0.1456 | -0.027 | -3.672
-16 | -0.552 | 0.13576 | -0.028 | -4.066
-15.5 | -0.567 | 0.12959 | -0.029 | -4.378
-15 | -0.58 | 0.11852 | -0.029 | -4.897
-14.5 | -0.591 | 0.11305 | -0.031 | -5.229
-14 | -0.598 | 0.10633 | -0.031 | -5.628
-13.5 | -0.597 | 0.10011 | -0.033 | -5.96
-13 | -0.59 | 0.09405 | -0.033 | -6.27
-12.5 | -0.58 | 0.08771 | -0.035 | -6.613
-12 | -0.567 | 0.08292 | -0.035 | -6.835
-11.5 | -0.55 | 0.07708 | -0.036 | -7.141
-11 | -0.531 | 0.07289 | -0.037 | -7.284
-10.5 | -0.508 | 0.06784 | -0.039 | -7.494
-10 | -0.483 | 0.06267 | -0.041 | -7.7
-9.5 | -0.454 | 0.05851 | -0.042 | -7.752
-9 | -0.422 | 0.05511 | -0.044 | -7.653
-8.5 | -0.387 | 0.05184 | -0.045 | -7.463
-8 | -0.35 | 0.04798 | -0.048 | -7.302
-7.5 | -0.378 | 0.01034 | -0.088 | -36.588
-7 | -0.329 | 0.00992 | -0.09 | -33.199
-6.5 | -0.276 | 0.00951 | -0.091 | -29.077
-6 | -0.221 | 0.00919 | -0.092 | -24.075
-5.5 | -0.165 | 0.00784 | -0.093 | -20.985
-5 | -0.106 | 0.00809 | -0.094 | -13.167
-4.5 | -0.047 | 0.00785 | -0.095 | -6.032
-4 | 0.013 | 0.00805 | -0.096 | 1.564
-3.5 | 0.073 | 0.00777 | -0.097 | 9.398
-3 | 0.134 | 0.00757 | -0.098 | 17.665
-2.5 | 0.195 | 0.00739 | -0.1 | 26.341
-2 | 0.256 | 0.00726 | -0.101 | 35.232
-1.5 | 0.318 | 0.00485 | -0.102 | 65.516
-1 | 0.379 | 0.00485 | -0.103 | 78.091
-0.5 | 0.44 | 0.00487 | -0.104 | 90.222
0 | 0.494 | 0.00505 | -0.105 | 97.773
0.5 | 0.554 | 0.00509 | -0.106 | 108.691
1 | 0.613 | 0.00516 | -0.107 | 118.855
1.5 | 0.673 | 0.00523 | -0.108 | 128.757
2 | 0.73 | 0.00532 | -0.109 | 137.213
2.5 | 0.788 | 0.00542 | -0.11 | 145.302
3 | 0.845 | 0.00553 | -0.111 | 152.9
3.5 | 0.903 | 0.00565 | -0.112 | 159.729
4 | 0.959 | 0.00578 | -0.113 | 165.865
4.5 | 1.013 | 0.01359 | -0.114 | 74.553
5 | 1.066 | 0.01413 | -0.115 | 75.426
5.5 | 1.117 | 0.0147 | -0.116 | 75.959
6 | 1.165 | 0.01531 | -0.117 | 76.096
6.5 | 1.211 | 0.01614 | -0.118 | 75.025
7 | 1.251 | 0.01682 | -0.119 | 74.351
7.5 | 1.287 | 0.01753 | -0.12 | 73.391
8 | 1.318 | 0.01831 | -0.121 | 71.959
8.5 | 1.344 | 0.01914 | -0.121 | 70.221
9 | 1.364 | 0.02011 | -0.122 | 67.825
9.5 | 1.379 | 0.02089 | -0.123 | 65.994
10 | 1.387 | 0.02208 | -0.124 | 62.826
10.5 | 1.389 | 0.02326 | -0.125 | 59.712
11 | 1.384 | 0.02439 | -0.125 | 56.741
11.5 | 1.364 | 0.02597 | -0.126 | 52.504
12 | 1.117 | 0.08167 | -0.07 | 13.678
12.5 | 1.092 | 0.08704 | -0.069 | 12.548
13 | 1.06 | 0.09423 | -0.065 | 11.253
13.5 | 1.027 | 0.10126 | -0.063 | 10.14
14 | 0.99 | 0.10779 | -0.061 | 9.184
14.5 | 0.952 | 0.11553 | -0.062 | 8.241
15 | 0.911 | 0.12268 | -0.059 | 7.425
15.5 | 0.869 | 0.13132 | -0.054 | 6.616

## 44. Re 1M Mach 0.10 (2)
BIGFOIL.COM POLAR EXPORT
NACA67A513
NACA67A513 |  |  |  | Cl Max: | 1.3672 | at alpha= | 16.5 | deg
XFOIL ncrit=9 |  |  |  | L/D Max: | 145.714 | at alpha= | 4 | deg
Re: | 1000000 |  |  | Cd Min: | 0.1385 | at alpha= | -15.5 | deg
Mach: | 0.1 |  |  | Cl=0 at alpha= | -4.3475 | deg
|  |  |  | @ Cl=0.1, Cd= | 0.0099612
|  |  |  | @ Cl=0.4, Cd= | 0.0073995
|  |  |  | @ Cl=0.6, Cd= | 0.007235
alpha (deg) | Cl | Cd | Cm | Cl/Cd
-15.5 | -0.2304 | 0.1385 | -0.1088 | -1.6635
-15 | -0.2219 | 0.13037 | -0.1119 | -1.7021
-14.5 | -0.2016 | 0.12606 | -0.1142 | -1.5992
-14 | -0.189 | 0.11996 | -0.1172 | -1.5755
-13.5 | -0.1797 | 0.1131 | -0.1206 | -1.5889
-13 | -0.1811 | 0.1038 | -0.1252 | -1.7447
-12.5 | -0.1911 | 0.09333 | -0.129 | -2.0476
-12 | -0.1818 | 0.08777 | -0.1313 | -2.0713
-11.5 | -0.4684 | 0.03598 | -0.1474 | -13.0183
-11 | -0.5229 | 0.03001 | -0.1363 | -17.4242
-10.5 | -0.5276 | 0.02605 | -0.1296 | -20.2534
-10 | -0.4975 | 0.02479 | -0.1269 | -20.0686
-9.5 | -0.4705 | 0.02229 | -0.1236 | -21.1081
-9 | -0.439 | 0.01957 | -0.1208 | -22.4323
-8.5 | -0.3997 | 0.01735 | -0.1188 | -23.0375
-8 | -0.3544 | 0.01589 | -0.1177 | -22.3033
-7.5 | -0.3061 | 0.01487 | -0.1169 | -20.5851
-7 | -0.262 | 0.0131 | -0.1155 | -20
-6.5 | -0.2117 | 0.01273 | -0.115 | -16.63
-6 | -0.162 | 0.01219 | -0.1143 | -13.2896
-5.5 | -0.116 | 0.01137 | -0.113 | -10.2023
-5 | -0.0654 | 0.01107 | -0.1125 | -5.9079
-4.5 | -0.0158 | 0.01064 | -0.1118 | -1.485
-4 | 0.036 | 0.01035 | -0.1114 | 3.4783
-3.5 | 0.0875 | 0.01001 | -0.111 | 8.7413
-3 | 0.1413 | 0.0098 | -0.111 | 14.4184
-2.5 | 0.194 | 0.0095 | -0.1109 | 20.4211
-2 | 0.2363 | 0.00882 | -0.1091 | 26.7914
-1.5 | 0.2651 | 0.00735 | -0.1048 | 36.068
-1 | 0.3174 | 0.00737 | -0.1041 | 43.0665
-0.5 | 0.3735 | 0.00738 | -0.1044 | 50.6098
0 | 0.4279 | 0.00742 | -0.1039 | 57.6685
1 | 0.536 | 0.00756 | -0.1033 | 70.8995
1.5 | 0.5949 | 0.00727 | -0.1042 | 81.8294
2 | 0.6648 | 0.00679 | -0.1072 | 97.9087
2.5 | 0.7181 | 0.00643 | -0.1067 | 111.6796
3 | 0.7729 | 0.00599 | -0.1064 | 129.0317
3.5 | 0.8179 | 0.00587 | -0.1042 | 139.3356
4 | 0.8568 | 0.00588 | -0.1006 | 145.7143
4.5 | 0.8434 | 0.00659 | -0.0859 | 127.9818
5 | 0.8157 | 0.00825 | -0.0695 | 98.8727
5.5 | 0.8052 | 0.00996 | -0.0573 | 80.8434
6 | 0.8171 | 0.01183 | -0.0506 | 69.0702
6.5 | 0.8496 | 0.01372 | -0.0486 | 61.9242
7 | 0.879 | 0.01503 | -0.045 | 58.483
7.5 | 0.9159 | 0.01599 | -0.0426 | 57.2795
8 | 0.9538 | 0.01692 | -0.0404 | 56.3712
8.5 | 0.9914 | 0.01786 | -0.0382 | 55.5095
9 | 1.0296 | 0.01879 | -0.0362 | 54.7951
9.5 | 1.064 | 0.01998 | -0.0336 | 53.2533
10 | 1.101 | 0.02099 | -0.0316 | 52.4535
10.5 | 1.1322 | 0.02245 | -0.0287 | 50.4321
11 | 1.1664 | 0.02369 | -0.0265 | 49.236
11.5 | 1.1929 | 0.02554 | -0.0233 | 46.7071
12 | 1.2229 | 0.02713 | -0.0208 | 45.0756
12.5 | 1.2522 | 0.02883 | -0.0183 | 43.4339
13 | 1.2763 | 0.03095 | -0.0155 | 41.2375
13.5 | 1.2929 | 0.03376 | -0.012 | 38.2968
14 | 1.3149 | 0.03621 | -0.0094 | 36.3132
14.5 | 1.3363 | 0.03875 | -0.0071 | 34.4852
15 | 1.3539 | 0.04172 | -0.0048 | 32.4521
15.5 | 1.3492 | 0.04702 | -0.0014 | 28.6942
16 | 1.3648 | 0.05056 | 0.0001 | 26.9937
16.5 | 1.3672 | 0.05572 | 0.0016 | 24.537
17 | 1.3639 | 0.06187 | 0.0025 | 22.0446
17.5 | 1.362 | 0.06833 | 0.0023 | 19.9327
18 | 1.3518 | 0.07636 | 0.001 | 17.703
18.5 | 1.3336 | 0.08629 | -0.0019 | 15.4549
19 | 1.3089 | 0.09816 | -0.0069 | 13.3344
19.5 | 1.2782 | 0.11205 | -0.0139 | 11.4074
20 | 1.2417 | 0.1281 | -0.0232 | 9.6932

## 45. Re 1M Mach 0.25 (1)
BIGFOIL.COM POLAR EXPORT
NACA67A513
NACA67A513 |  |  |  | Cl Max: | 1.352 | at alpha= | 9 | deg
JavaFoil+Calcfoil stall+Eppler ext transition |  |  |  | L/D Max: | 165.216 | at alpha= | 4 | deg
Re: | 1000000 |  |  | Cd Min: | 0.00475 | at alpha= | -1.5 | deg
Mach: | 0.25 |  |  | Cl=0 at alpha= | -4.1048 | deg
|  |  |  | @ Cl=0.1, Cd= | 0.0075924
|  |  |  | @ Cl=0.4, Cd= | 0.0048035
|  |  |  | @ Cl=0.6, Cd= | 0.0051061
alpha (deg) | Cl | Cd | Cm | Cl/Cd
-17 | -0.116 | 0.19344 | -0.031 | -0.6
-16.5 | -0.213 | 0.18592 | -0.032 | -1.147
-16 | -0.275 | 0.15647 | -0.031 | -1.757
-15.5 | -0.328 | 0.14347 | -0.031 | -2.289
-15 | -0.376 | 0.13344 | -0.031 | -2.82
-14.5 | -0.419 | 0.1241 | -0.031 | -3.376
-14 | -0.456 | 0.11777 | -0.031 | -3.874
-13.5 | -0.478 | 0.11082 | -0.031 | -4.315
-13 | -0.492 | 0.10469 | -0.031 | -4.7
-12.5 | -0.501 | 0.09481 | -0.032 | -5.282
-12 | -0.505 | 0.08899 | -0.034 | -5.671
-11.5 | -0.503 | 0.0832 | -0.035 | -6.044
-11 | -0.496 | 0.07534 | -0.036 | -6.578
-10.5 | -0.483 | 0.07013 | -0.037 | -6.888
-10 | -0.465 | 0.06531 | -0.039 | -7.128
-9.5 | -0.443 | 0.0609 | -0.041 | -7.279
-9 | -0.417 | 0.05703 | -0.043 | -7.304
-8.5 | -0.386 | 0.05324 | -0.045 | -7.243
-8 | -0.351 | 0.04975 | -0.046 | -7.055
-7.5 | -0.313 | 0.04608 | -0.049 | -6.801
-7 | -0.333 | 0.01012 | -0.092 | -32.924
-6.5 | -0.281 | 0.00968 | -0.093 | -29.024
-6 | -0.226 | 0.00937 | -0.094 | -24.096
-5.5 | -0.168 | 0.00905 | -0.095 | -18.573
-5 | -0.109 | 0.00775 | -0.097 | -14.07
-4.5 | -0.049 | 0.00795 | -0.098 | -6.1
-4 | 0.013 | 0.00776 | -0.099 | 1.664
-3.5 | 0.075 | 0.00754 | -0.1 | 9.948
-3 | 0.137 | 0.00767 | -0.101 | 17.899
-2.5 | 0.2 | 0.0075 | -0.102 | 26.679
-2 | 0.263 | 0.00729 | -0.103 | 36.066
-1.5 | 0.327 | 0.00475 | -0.104 | 68.815
-1 | 0.389 | 0.0048 | -0.105 | 81.053
-0.5 | 0.452 | 0.00482 | -0.107 | 93.74
0 | 0.507 | 0.00503 | -0.108 | 100.878
0.5 | 0.568 | 0.00507 | -0.109 | 112.155
1 | 0.63 | 0.00514 | -0.11 | 122.383
1.5 | 0.691 | 0.00523 | -0.111 | 132.026
2 | 0.749 | 0.00542 | -0.112 | 138.213
2.5 | 0.808 | 0.00552 | -0.113 | 146.401
3 | 0.868 | 0.00565 | -0.114 | 153.562
3.5 | 0.926 | 0.00579 | -0.115 | 160.059
4 | 0.983 | 0.00595 | -0.116 | 165.216
4.5 | 1.039 | 0.01406 | -0.117 | 73.883
5 | 1.092 | 0.01466 | -0.118 | 74.469
5.5 | 1.143 | 0.01527 | -0.119 | 74.844
6 | 1.191 | 0.01597 | -0.12 | 74.552
6.5 | 1.234 | 0.01687 | -0.121 | 73.161
7 | 1.272 | 0.01767 | -0.122 | 71.959
7.5 | 1.303 | 0.01845 | -0.123 | 70.617
8 | 1.327 | 0.01933 | -0.124 | 68.63
8.5 | 1.344 | 0.02029 | -0.125 | 66.208
9 | 1.352 | 0.02127 | -0.126 | 63.563
9.5 | 1.35 | 0.02238 | -0.126 | 60.351
10 | 1.339 | 0.02384 | -0.127 | 56.16
10.5 | 1.101 | 0.06775 | -0.077 | 16.257
11 | 1.067 | 0.07609 | -0.067 | 14.024
11.5 | 1.023 | 0.08382 | -0.063 | 12.209
12 | 0.969 | 0.08961 | -0.059 | 10.816
12.5 | 0.906 | 0.09855 | -0.054 | 9.196
13 | 0.837 | 0.10838 | -0.052 | 7.718
13.5 | 0.76 | 0.11535 | -0.051 | 6.59
14 | 0.678 | 0.12255 | -0.052 | 5.535

## 46. Re 1M Mach 0.25 (2)
BIGFOIL.COM POLAR EXPORT
NACA67A513
NACA67A513 |  |  |  | Cl Max: | 1.296 | at alpha= | 14.5 | deg
XFOIL ncrit=9 |  |  |  | L/D Max: | 141.835 | at alpha= | 4 | deg
Re: | 1000000 |  |  | Cd Min: | 0.22382 | at alpha= | 19.5 | deg
Mach: | 0.25 |  |  | Cl=0 at alpha= | -4.3593 | deg
|  |  |  | @ Cl=0.1, Cd= | 0.010266
|  |  |  | @ Cl=0.4, Cd= | 0.0075938
|  |  |  | @ Cl=0.6, Cd= | 0.007532
alpha (deg) | Cl | Cd | Cm | Cl/Cd
-13.5 | -0.1704 | 0.1149 | -0.1244 | -1.483
-13 | -0.1641 | 0.10698 | -0.1282 | -1.5339
-12.5 | -0.1669 | 0.09756 | -0.1318 | -1.7107
-12 | -0.1549 | 0.09211 | -0.1339 | -1.6817
-11.5 | -0.1436 | 0.08668 | -0.1362 | -1.6567
-11 | -0.1373 | 0.08059 | -0.1389 | -1.7037
-10.5 | -0.1933 | 0.06253 | -0.1473 | -3.0913
-10 | -0.2216 | 0.05211 | -0.1541 | -4.2525
-9.5 | -0.279 | 0.0432 | -0.1508 | -6.4583
-9 | -0.3373 | 0.0339 | -0.1408 | -9.9499
-8.5 | -0.3782 | 0.02278 | -0.1299 | -16.6023
-8 | -0.3522 | 0.01877 | -0.1257 | -18.764
-7.5 | -0.3097 | 0.01651 | -0.1236 | -18.7583
-7 | -0.2652 | 0.01435 | -0.1217 | -18.4808
-6.5 | -0.2158 | 0.01351 | -0.1205 | -15.9734
-6 | -0.1654 | 0.01281 | -0.1194 | -12.9118
-5.5 | -0.115 | 0.01222 | -0.1182 | -9.4108
-5 | -0.0675 | 0.01144 | -0.1167 | -5.9003
-4.5 | -0.0143 | 0.01115 | -0.1161 | -1.2825
-4 | 0.0365 | 0.0106 | -0.1151 | 3.4434
-3.5 | 0.0905 | 0.01031 | -0.1147 | 8.7779
-3 | 0.1448 | 0.01006 | -0.1144 | 14.3936
-2.5 | 0.195 | 0.00993 | -0.1134 | 19.6375
-2 | 0.2388 | 0.00944 | -0.1113 | 25.2966
-1.5 | 0.2725 | 0.00801 | -0.1078 | 34.02
-1 | 0.321 | 0.00755 | -0.1061 | 42.5166
-0.5 | 0.3803 | 0.00757 | -0.1066 | 50.2378
0 | 0.4382 | 0.00764 | -0.1066 | 57.356
0.5 | 0.4821 | 0.008 | -0.1035 | 60.2625
1 | 0.5386 | 0.0079 | -0.1036 | 68.1772
1.5 | 0.607 | 0.00749 | -0.106 | 81.0414
2 | 0.6719 | 0.00714 | -0.1076 | 94.1036
2.5 | 0.7363 | 0.00659 | -0.1089 | 111.7299
3 | 0.7897 | 0.00616 | -0.1078 | 128.1981
3.5 | 0.8291 | 0.00605 | -0.1039 | 137.0413
4 | 0.8581 | 0.00605 | -0.0976 | 141.8347
4.5 | 0.842 | 0.00702 | -0.0823 | 119.943
5 | 0.8134 | 0.00889 | -0.0657 | 91.4961
5.5 | 0.8029 | 0.01073 | -0.0535 | 74.8276
6 | 0.8206 | 0.01276 | -0.0479 | 64.3103
6.5 | 0.8505 | 0.01465 | -0.045 | 58.0546
7 | 0.8819 | 0.01598 | -0.0414 | 55.1877
7.5 | 0.9209 | 0.01696 | -0.0389 | 54.2983
8 | 0.9603 | 0.01795 | -0.0365 | 53.4986
8.5 | 0.9971 | 0.01911 | -0.0337 | 52.1769
9 | 1.0353 | 0.02022 | -0.0312 | 51.2018
9.5 | 1.0711 | 0.02151 | -0.0283 | 49.7954
10 | 1.1027 | 0.02311 | -0.025 | 47.7153
10.5 | 1.1373 | 0.02457 | -0.0222 | 46.2882
11 | 1.1683 | 0.02629 | -0.0191 | 44.439
11.5 | 1.1917 | 0.02867 | -0.0152 | 41.5661
12 | 1.222 | 0.03059 | -0.0124 | 39.9477
12.5 | 1.2446 | 0.03318 | -0.0089 | 37.5105
13 | 1.2591 | 0.03659 | -0.005 | 34.411
13.5 | 1.277 | 0.03985 | -0.0018 | 32.0452
14 | 1.289 | 0.0438 | 0.0013 | 29.4292
14.5 | 1.296 | 0.04835 | 0.0039 | 26.8046
15 | 1.2841 | 0.05532 | 0.0065 | 23.2122
15.5 | 1.275 | 0.06256 | 0.0075 | 20.3804
16 | 1.2552 | 0.07186 | 0.0069 | 17.4673
16.5 | 1.2261 | 0.08351 | 0.0036 | 14.6821
17 | 1.188 | 0.09809 | -0.0029 | 12.1113
17.5 | 1.1525 | 0.114 | -0.0119 | 10.1096
18 | 1.1068 | 0.13354 | -0.024 | 8.2882
18.5 | 1.0521 | 0.15652 | -0.0379 | 6.7218
19 | 0.9062 | 0.21235 | -0.0657 | 4.2675
19.5 | 0.9105 | 0.22382 | -0.0715 | 4.068

## 47. Re 1M Mach 0.50 (1)
BIGFOIL.COM POLAR EXPORT
NACA67A513
NACA67A513 |  |  |  | Cl Max: | 1.296 | at alpha= | 20 | deg
JavaFoil+Calcfoil stall+Eppler ext transition |  |  |  | L/D Max: | 162.251 | at alpha= | 3.5 | deg
Re: | 1000000 |  |  | Cd Min: | 0.00495 | at alpha= | -1 | deg
Mach: | 0.5 |  |  | Cl=0 at alpha= | -4.1045 | deg
|  |  |  | @ Cl=0.1, Cd= | 0.0084569
|  |  |  | @ Cl=0.4, Cd= | 0.0060526
|  |  |  | @ Cl=0.6, Cd= | 0.0054509
alpha (deg) | Cl | Cd | Cm | Cl/Cd
-20 | -0.873 | 0.19669 | -0.04 | -4.436
-19.5 | -0.845 | 0.19173 | -0.039 | -4.405
-19 | -0.818 | 0.18603 | -0.04 | -4.395
-18.5 | -0.791 | 0.18049 | -0.04 | -4.381
-18 | -0.764 | 0.17312 | -0.041 | -4.413
-17.5 | -0.737 | 0.16972 | -0.042 | -4.342
-17 | -0.71 | 0.16613 | -0.042 | -4.274
-16.5 | -0.681 | 0.16027 | -0.041 | -4.251
-16 | -0.654 | 0.15597 | -0.041 | -4.193
-15.5 | -0.627 | 0.14751 | -0.041 | -4.25
-15 | -0.6 | 0.14245 | -0.042 | -4.211
-14.5 | -0.573 | 0.13955 | -0.043 | -4.103
-14 | -0.545 | 0.13435 | -0.043 | -4.06
-13.5 | -0.518 | 0.12877 | -0.043 | -4.021
-13 | -0.49 | 0.11969 | -0.041 | -4.091
-12.5 | -0.462 | 0.11999 | -0.042 | -3.853
-12 | -0.435 | 0.11809 | -0.042 | -3.683
-11.5 | -0.408 | 0.10584 | -0.043 | -3.852
-11 | -0.38 | 0.10917 | -0.043 | -3.482
-10.5 | -0.353 | 0.10209 | -0.043 | -3.454
-10 | -0.325 | 0.09487 | -0.041 | -3.423
-9.5 | -0.297 | 0.09007 | -0.042 | -3.3
-9 | -0.27 | 0.0875 | -0.042 | -3.083
-8.5 | -0.242 | 0.0821 | -0.043 | -2.951
-8 | -0.215 | 0.06565 | -0.042 | -3.269
-7.5 | -0.187 | 0.05624 | -0.043 | -3.328
-7 | -0.244 | 0.05093 | -0.042 | -4.796
-6.5 | -0.229 | 0.0446 | -0.05 | -5.143
-6 | -0.193 | 0.04067 | -0.055 | -4.746
-5.5 | -0.148 | 0.03685 | -0.061 | -4.015
-5 | -0.119 | 0.00954 | -0.107 | -12.435
-4.5 | -0.053 | 0.00915 | -0.108 | -5.822
-4 | 0.014 | 0.00882 | -0.11 | 1.616
-3.5 | 0.083 | 0.00852 | -0.111 | 9.751
-3 | 0.153 | 0.00826 | -0.112 | 18.458
-2.5 | 0.222 | 0.00806 | -0.113 | 27.617
-2 | 0.293 | 0.007 | -0.115 | 41.849
-1.5 | 0.364 | 0.00722 | -0.116 | 50.479
-1 | 0.434 | 0.00495 | -0.117 | 87.762
-0.5 | 0.505 | 0.00501 | -0.119 | 100.657
0 | 0.565 | 0.00542 | -0.12 | 104.151
0.5 | 0.633 | 0.00548 | -0.121 | 115.46
1 | 0.702 | 0.0056 | -0.122 | 125.293
1.5 | 0.77 | 0.0057 | -0.123 | 135.02
2 | 0.833 | 0.00582 | -0.124 | 143.191
2.5 | 0.899 | 0.00597 | -0.126 | 150.482
3 | 0.964 | 0.00613 | -0.127 | 157.337
3.5 | 1.028 | 0.00634 | -0.128 | 162.251
4 | 1.09 | 0.01557 | -0.129 | 69.992
4.5 | 1.146 | 0.01635 | -0.13 | 70.081
5 | 1.197 | 0.01711 | -0.132 | 69.97
5.5 | 1.242 | 0.01835 | -0.133 | 67.651
6 | 1.275 | 0.01953 | -0.134 | 65.302
6.5 | 1.288 | 0.02089 | -0.135 | 61.659
7 | 1.251 | 0.02226 | -0.136 | 56.205
7.5 | 0.865 | 0.05664 | -0.055 | 15.276
8 | 0.66 | 0.05839 | -0.061 | 11.306
8.5 | 0.686 | 0.06741 | -0.056 | 10.174
9 | 0.713 | 0.08573 | -0.06 | 8.316
9.5 | 0.74 | 0.09082 | -0.06 | 8.143
10 | 0.766 | 0.09359 | -0.061 | 8.185
10.5 | 0.794 | 0.10503 | -0.067 | 7.557
11 | 0.82 | 0.10559 | -0.067 | 7.767
11.5 | 0.846 | 0.10887 | -0.068 | 7.774
12 | 0.873 | 0.11372 | -0.069 | 7.674
12.5 | 0.901 | 0.12464 | -0.074 | 7.225
13 | 0.927 | 0.12713 | -0.075 | 7.289
13.5 | 0.953 | 0.13373 | -0.075 | 7.124
14 | 0.979 | 0.13809 | -0.077 | 7.091
14.5 | 1.007 | 0.14408 | -0.081 | 6.991
15 | 1.033 | 0.15225 | -0.082 | 6.785
15.5 | 1.059 | 0.15375 | -0.083 | 6.887
16 | 1.085 | 0.16089 | -0.084 | 6.745
16.5 | 1.113 | 0.16487 | -0.088 | 6.752
17 | 1.139 | 0.16877 | -0.089 | 6.75
17.5 | 1.165 | 0.17389 | -0.09 | 6.699
18 | 1.191 | 0.18098 | -0.092 | 6.582
18.5 | 1.219 | 0.18203 | -0.095 | 6.698
19 | 1.244 | 0.18679 | -0.096 | 6.662
19.5 | 1.27 | 0.19761 | -0.096 | 6.426
20 | 1.296 | 0.20285 | -0.098 | 6.387

## 48. Re 1M Mach 0.50 (2)
BIGFOIL.COM POLAR EXPORT
NACA67A513
NACA67A513 |  |  |  | Cl Max: | 1.119 | at alpha= | 11 | deg
XFOIL ncrit=9 |  |  |  | L/D Max: | 107.02 | at alpha= | 3 | deg
Re: | 1000000 |  |  | Cd Min: | 0.21767 | at alpha= | -20 | deg
Mach: | 0.5 |  |  | Cl=0 at alpha= | -4.2372 | deg
|  |  |  | @ Cl=0.1, Cd= | 0.012027
|  |  |  | @ Cl=0.4, Cd= | 0.0091279
|  |  |  | @ Cl=0.6, Cd= | 0.0090104
alpha (deg) | Cl | Cd | Cm | Cl/Cd
-20 | -0.3559 | 0.21767 | -0.0884 | -1.635
-19.5 | -0.3369 | 0.21016 | -0.0928 | -1.6031
-19 | -0.3156 | 0.20318 | -0.0965 | -1.5533
-18.5 | -0.2952 | 0.19648 | -0.1005 | -1.5024
-18 | -0.2748 | 0.1896 | -0.1045 | -1.4494
-17.5 | -0.2582 | 0.1813 | -0.1091 | -1.4242
-17 | -0.2391 | 0.1736 | -0.1129 | -1.3773
-16.5 | -0.2184 | 0.16712 | -0.1166 | -1.3068
-16 | -0.1984 | 0.16055 | -0.1204 | -1.2358
-15.5 | -0.1858 | 0.15238 | -0.125 | -1.2193
-15 | -0.1714 | 0.14478 | -0.1291 | -1.1839
-14.5 | -0.1471 | 0.13887 | -0.1314 | -1.0593
-14 | -0.1297 | 0.13223 | -0.1349 | -0.98087
-13.5 | -0.121 | 0.12454 | -0.1397 | -0.97158
-13 | -0.1087 | 0.11712 | -0.1435 | -0.92811
-12.5 | -0.0933 | 0.10988 | -0.1461 | -0.84911
-12 | -0.0756 | 0.10406 | -0.1486 | -0.7265
-11.5 | -0.0609 | 0.09803 | -0.1515 | -0.62124
-11 | -0.0551 | 0.09049 | -0.1559 | -0.60891
-10.5 | -0.0469 | 0.08339 | -0.1592 | -0.56242
-10 | -0.0417 | 0.07608 | -0.1622 | -0.54811
-9 | -0.07 | 0.05763 | -0.1691 | -1.2146
-8.5 | -0.0849 | 0.04857 | -0.1755 | -1.748
-8 | -0.1184 | 0.04039 | -0.1756 | -2.9314
-7.5 | -0.1539 | 0.03472 | -0.168 | -4.4326
-7 | -0.1783 | 0.02878 | -0.1596 | -6.1953
-6.5 | -0.1834 | 0.0237 | -0.1512 | -7.7384
-6 | -0.1627 | 0.01969 | -0.1447 | -8.2631
-5.5 | -0.1218 | 0.01657 | -0.1403 | -7.3506
-5 | -0.068 | 0.01435 | -0.1375 | -4.7387
-4.5 | -0.0226 | 0.01319 | -0.1333 | -1.7134
-4 | 0.0204 | 0.01282 | -0.1285 | 1.5913
-3.5 | 0.0692 | 0.01221 | -0.125 | 5.6675
-3 | 0.1265 | 0.01187 | -0.1232 | 10.6571
-2.5 | 0.1867 | 0.01139 | -0.1222 | 16.3916
-2 | 0.249 | 0.01111 | -0.1217 | 22.4122
-1.5 | 0.2619 | 0.0115 | -0.1115 | 22.7739
-1 | 0.3062 | 0.00993 | -0.1086 | 30.8359
-0.5 | 0.3623 | 0.00902 | -0.107 | 40.1663
0 | 0.4217 | 0.00919 | -0.1057 | 45.8868
1 | 0.515 | 0.00939 | -0.0973 | 54.8456
1.5 | 0.6068 | 0.00898 | -0.1029 | 67.5724
2.5 | 0.7405 | 0.00807 | -0.1029 | 91.7596
3 | 0.7973 | 0.00745 | -0.1003 | 107.0201
3.5 | 0.8089 | 0.00779 | -0.089 | 103.8383
4 | 0.8495 | 0.00796 | -0.0835 | 106.7211
4.5 | 0.8425 | 0.00936 | -0.0693 | 90.0107
5 | 0.8162 | 0.01176 | -0.0531 | 69.4048
5.5 | 0.8062 | 0.01412 | -0.0406 | 57.0963
6 | 0.8312 | 0.01668 | -0.036 | 49.8321
6.5 | 0.8618 | 0.01879 | -0.0317 | 45.8648
7 | 0.9022 | 0.02026 | -0.0278 | 44.5311
7.5 | 0.9439 | 0.02174 | -0.024 | 43.4177
8 | 0.9808 | 0.02359 | -0.0195 | 41.5769
8.5 | 1.0201 | 0.02541 | -0.0153 | 40.1456
9 | 1.0493 | 0.02796 | -0.01 | 37.5286
9.5 | 1.0789 | 0.03068 | -0.0048 | 35.1662
10 | 1.1007 | 0.03426 | 0.0009 | 32.1278
10.5 | 1.1181 | 0.03864 | 0.0064 | 28.9363
11 | 1.119 | 0.04467 | 0.0114 | 25.0504
11.5 | 1.096 | 0.05341 | 0.0152 | 20.5205
12 | 1.0595 | 0.06443 | 0.0157 | 16.4442
12.5 | 1.0211 | 0.07716 | 0.0122 | 13.2335
13 | 0.9837 | 0.09192 | 0.0044 | 10.7017
13.5 | 0.9515 | 0.10832 | -0.0063 | 8.7842
14 | 0.916 | 0.12732 | -0.018 | 7.1945
14.5 | 0.8938 | 0.14357 | -0.0275 | 6.2255
15 | 0.8872 | 0.15676 | -0.0352 | 5.6596
15.5 | 0.8856 | 0.16909 | -0.0424 | 5.2374
16 | 0.8819 | 0.18324 | -0.0502 | 4.8128

## 49. Re 2M Mach 0.00 (1)
BIGFOIL.COM POLAR EXPORT
NACA67A513
NACA67A513 |  |  |  | Cl Max: | 1.4 | at alpha= | 10.5 | deg
JavaFoil+Calcfoil stall+Eppler ext transition |  |  |  | L/D Max: | 206.533 | at alpha= | 4 | deg
Re: | 2000000 |  |  | Cd Min: | 0.00382 | at alpha= | -1.5 | deg
Mach: | 0 |  |  | Cl=0 at alpha= | -4.1083 | deg
|  |  |  | @ Cl=0.1, Cd= | 0.006184
|  |  |  | @ Cl=0.4, Cd= | 0.0038551
|  |  |  | @ Cl=0.6, Cd= | 0.0040025
alpha (deg) | Cl | Cd | Cm | Cl/Cd
-19 | -0.484 | 0.17038 | -0.028 | -2.84
-18.5 | -0.502 | 0.16291 | -0.029 | -3.08
-18 | -0.52 | 0.15645 | -0.029 | -3.321
-17.5 | -0.537 | 0.14533 | -0.029 | -3.693
-17 | -0.553 | 0.13783 | -0.03 | -4.012
-16.5 | -0.568 | 0.13074 | -0.031 | -4.348
-16 | -0.582 | 0.12352 | -0.031 | -4.714
-15.5 | -0.595 | 0.11786 | -0.033 | -5.046
-15 | -0.604 | 0.1111 | -0.033 | -5.44
-14.5 | -0.612 | 0.10531 | -0.034 | -5.809
-14 | -0.616 | 0.09839 | -0.035 | -6.262
-13.5 | -0.612 | 0.09238 | -0.036 | -6.621
-13 | -0.603 | 0.08767 | -0.037 | -6.873
-12.5 | -0.591 | 0.08087 | -0.039 | -7.306
-12 | -0.576 | 0.07651 | -0.04 | -7.527
-11.5 | -0.558 | 0.07167 | -0.041 | -7.791
-11 | -0.537 | 0.0675 | -0.042 | -7.96
-10.5 | -0.514 | 0.06227 | -0.045 | -8.255
-10 | -0.488 | 0.05782 | -0.047 | -8.434
-9.5 | -0.462 | 0.05058 | -0.054 | -9.14
-9 | -0.513 | 0.01064 | -0.084 | -48.162
-8.5 | -0.474 | 0.00984 | -0.086 | -48.108
-8 | -0.429 | 0.0094 | -0.087 | -45.639
-7.5 | -0.38 | 0.00899 | -0.089 | -42.343
-7 | -0.329 | 0.00755 | -0.09 | -43.646
-6.5 | -0.276 | 0.00773 | -0.091 | -35.742
-6 | -0.221 | 0.00744 | -0.092 | -29.708
-5.5 | -0.164 | 0.00742 | -0.093 | -22.137
-5 | -0.106 | 0.00702 | -0.095 | -15.135
-4.5 | -0.047 | 0.00677 | -0.096 | -6.972
-4 | 0.013 | 0.00688 | -0.097 | 1.823
-3.5 | 0.073 | 0.00613 | -0.098 | 11.864
-3 | 0.133 | 0.00625 | -0.099 | 21.299
-2.5 | 0.194 | 0.00658 | -0.1 | 29.448
-2 | 0.255 | 0.00638 | -0.101 | 39.897
-1.5 | 0.316 | 0.00382 | -0.102 | 82.836
-1 | 0.377 | 0.00384 | -0.103 | 98.122
-0.5 | 0.438 | 0.00388 | -0.104 | 112.866
0 | 0.495 | 0.00393 | -0.105 | 125.803
0.5 | 0.555 | 0.00398 | -0.106 | 139.53
1 | 0.615 | 0.00401 | -0.107 | 153.128
1.5 | 0.674 | 0.00406 | -0.108 | 166.287
2 | 0.731 | 0.00414 | -0.109 | 176.614
2.5 | 0.79 | 0.00427 | -0.11 | 184.942
3 | 0.848 | 0.00436 | -0.111 | 194.184
3.5 | 0.905 | 0.00447 | -0.112 | 202.465
4 | 0.96 | 0.00465 | -0.113 | 206.533
4.5 | 1.014 | 0.00527 | -0.114 | 192.465
5 | 1.063 | 0.01234 | -0.115 | 86.143
5.5 | 1.114 | 0.01285 | -0.116 | 86.693
6 | 1.162 | 0.01336 | -0.117 | 87.024
6.5 | 1.208 | 0.01409 | -0.117 | 85.715
7 | 1.249 | 0.01472 | -0.118 | 84.83
7.5 | 1.285 | 0.01529 | -0.119 | 84.063
8 | 1.318 | 0.01597 | -0.12 | 82.517
8.5 | 1.345 | 0.0167 | -0.121 | 80.548
9 | 1.367 | 0.01742 | -0.122 | 78.493
9.5 | 1.384 | 0.01826 | -0.123 | 75.768
10 | 1.395 | 0.01917 | -0.124 | 72.745
10.5 | 1.4 | 0.02002 | -0.125 | 69.936
11 | 1.4 | 0.0211 | -0.125 | 66.337
11.5 | 1.387 | 0.0222 | -0.126 | 62.487
12 | 1.367 | 0.02341 | -0.127 | 58.38
12.5 | 1.34 | 0.02464 | -0.127 | 54.388
13 | 1.306 | 0.02645 | -0.128 | 49.373
13.5 | 1.118 | 0.06752 | -0.101 | 16.557
14 | 1.041 | 0.0928 | -0.082 | 11.22
14.5 | 1.001 | 0.10203 | -0.077 | 9.813
15 | 0.961 | 0.11105 | -0.071 | 8.653
15.5 | 0.923 | 0.12076 | -0.068 | 7.64

## 50. Re 2M Mach 0.00 (2)
BIGFOIL.COM POLAR EXPORT
NACA67A513
NACA67A513 |  |  |  | Cl Max: | 1.5552 | at alpha= | 18.5 | deg
XFOIL ncrit=9 |  |  |  | L/D Max: | 181.898 | at alpha= | 3 | deg
Re: | 2000000 |  |  | Cd Min: | 0.07688 | at alpha= | 20 | deg
Mach: | 0 |  |  | Cl=0 at alpha= | -4.377 | deg
|  |  |  | @ Cl=0.1, Cd= | 0.0072855
|  |  |  | @ Cl=0.4, Cd= | 0.004449
|  |  |  | @ Cl=0.6, Cd= | 0.0042822
alpha (deg) | Cl | Cd | Cm | Cl/Cd
-15.5 | -0.7245 | 0.04051 | -0.1488 | -17.8845
-15 | -0.7744 | 0.03244 | -0.1479 | -23.8718
-14.5 | -0.7735 | 0.02953 | -0.1451 | -26.1937
-14 | -0.7822 | 0.02625 | -0.1402 | -29.7981
-13.5 | -0.7604 | 0.025 | -0.1371 | -30.416
-13 | -0.7499 | 0.02313 | -0.1321 | -32.4211
-12.5 | -0.7382 | 0.0215 | -0.1264 | -34.3349
-12 | -0.7108 | 0.02015 | -0.123 | -35.2754
-11.5 | -0.701 | 0.01648 | -0.1174 | -42.5364
-11 | -0.6627 | 0.01519 | -0.1155 | -43.6274
-10.5 | -0.6183 | 0.01435 | -0.1144 | -43.0871
-10 | -0.5726 | 0.01351 | -0.1135 | -42.3834
-9.5 | -0.5258 | 0.01272 | -0.1127 | -41.3365
-9 | -0.4782 | 0.01194 | -0.112 | -40.0503
-8.5 | -0.4297 | 0.01124 | -0.1114 | -38.2295
-8 | -0.379 | 0.01075 | -0.1111 | -35.2558
-7.5 | -0.3322 | 0.00979 | -0.1101 | -33.9326
-7 | -0.2803 | 0.00935 | -0.11 | -29.9786
-6.5 | -0.2273 | 0.00901 | -0.11 | -25.2275
-6 | -0.1745 | 0.00862 | -0.11 | -20.2436
-5.5 | -0.1217 | 0.00822 | -0.11 | -14.8054
-5 | -0.0671 | 0.008 | -0.1103 | -8.3875
-4.5 | -0.0136 | 0.00766 | -0.1104 | -1.7755
-4 | 0.0417 | 0.0075 | -0.1108 | 5.56
-3.5 | 0.0958 | 0.0073 | -0.111 | 13.1233
-3 | 0.1507 | 0.00711 | -0.1113 | 21.1955
-2.5 | 0.2054 | 0.0069 | -0.1116 | 29.7681
-2 | 0.2582 | 0.00651 | -0.1117 | 39.6621
-1.5 | 0.3073 | 0.00581 | -0.1111 | 52.8916
-1 | 0.3519 | 0.00467 | -0.1099 | 75.3533
-0.5 | 0.4063 | 0.00442 | -0.11 | 91.9231
0 | 0.4644 | 0.00446 | -0.1109 | 104.1256
0.5 | 0.5197 | 0.00442 | -0.111 | 117.5792
1 | 0.576 | 0.00431 | -0.1113 | 133.6427
2 | 0.6882 | 0.00418 | -0.112 | 164.6411
2.5 | 0.7404 | 0.00416 | -0.1116 | 177.9808
3 | 0.7858 | 0.00432 | -0.1097 | 181.8981
3.5 | 0.7854 | 0.00514 | -0.0978 | 152.8016
4 | 0.7617 | 0.00655 | -0.0817 | 116.2901
4.5 | 0.7646 | 0.0079 | -0.0718 | 96.7848
5 | 0.778 | 0.00916 | -0.0644 | 84.9345
5.5 | 0.7963 | 0.01043 | -0.0581 | 76.3471
6 | 0.8216 | 0.01156 | -0.0533 | 71.0727
6.5 | 0.8515 | 0.0125 | -0.0493 | 68.12
7 | 0.8864 | 0.01316 | -0.0461 | 67.3556
8 | 0.9871 | 0.01453 | -0.0468 | 67.9353
8.5 | 1.0265 | 0.01527 | -0.0449 | 67.2233
9 | 1.0669 | 0.01598 | -0.0432 | 66.7647
9.5 | 1.1047 | 0.01684 | -0.0411 | 65.5998
10 | 1.1415 | 0.01776 | -0.039 | 64.2736
10.5 | 1.1785 | 0.0187 | -0.0369 | 63.0214
11 | 1.2144 | 0.0197 | -0.0348 | 61.6447
11.5 | 1.2461 | 0.02101 | -0.0321 | 59.3099
12 | 1.2816 | 0.02206 | -0.0302 | 58.0961
12.5 | 1.3144 | 0.02328 | -0.028 | 56.4605
13 | 1.3436 | 0.02482 | -0.0254 | 54.1338
13.5 | 1.3712 | 0.02646 | -0.0227 | 51.8216
14 | 1.4012 | 0.02798 | -0.0206 | 50.0786
14.5 | 1.4285 | 0.0297 | -0.0183 | 48.0976
15 | 1.4532 | 0.03167 | -0.0159 | 45.8857
15.5 | 1.4662 | 0.03468 | -0.0125 | 42.278
16 | 1.4931 | 0.03656 | -0.0108 | 40.8397
16.5 | 1.5104 | 0.03934 | -0.0084 | 38.3935
17 | 1.526 | 0.0424 | -0.0063 | 35.9906
17.5 | 1.5403 | 0.04568 | -0.0045 | 33.7194
18 | 1.5502 | 0.04956 | -0.0028 | 31.2793
18.5 | 1.5552 | 0.05419 | -0.0014 | 28.699
19 | 1.5416 | 0.06128 | -0.0004 | 25.1567
19.5 | 1.5207 | 0.06998 | -0.0006 | 21.7305
20 | 1.5174 | 0.07688 | -0.002 | 19.7373

## 51. Re 2M Mach 0.10 (1)
BIGFOIL.COM POLAR EXPORT
NACA67A513
NACA67A513 |  |  |  | Cl Max: | 1.393 | at alpha= | 10.5 | deg
JavaFoil+Calcfoil stall+Eppler ext transition |  |  |  | L/D Max: | 206.584 | at alpha= | 4 | deg
Re: | 2000000 |  |  | Cd Min: | 0.00385 | at alpha= | -1.5 | deg
Mach: | 0.1 |  |  | Cl=0 at alpha= | -4.1083 | deg
|  |  |  | @ Cl=0.1, Cd= | 0.00639
|  |  |  | @ Cl=0.4, Cd= | 0.0038638
|  |  |  | @ Cl=0.6, Cd= | 0.004019
alpha (deg) | Cl | Cd | Cm | Cl/Cd
-19 | -0.436 | 0.16926 | -0.029 | -2.578
-18.5 | -0.457 | 0.16561 | -0.029 | -2.759
-18 | -0.477 | 0.15521 | -0.029 | -3.076
-17.5 | -0.498 | 0.15004 | -0.03 | -3.317
-17 | -0.517 | 0.14228 | -0.03 | -3.634
-16.5 | -0.536 | 0.13465 | -0.03 | -3.977
-16 | -0.553 | 0.12645 | -0.031 | -4.373
-15.5 | -0.568 | 0.12011 | -0.032 | -4.732
-15 | -0.582 | 0.11217 | -0.033 | -5.185
-14.5 | -0.592 | 0.10632 | -0.034 | -5.571
-14 | -0.6 | 0.09886 | -0.035 | -6.066
-13.5 | -0.598 | 0.09378 | -0.036 | -6.378
-13 | -0.591 | 0.08802 | -0.037 | -6.716
-12.5 | -0.582 | 0.08236 | -0.038 | -7.062
-12 | -0.568 | 0.07725 | -0.039 | -7.358
-11.5 | -0.553 | 0.07228 | -0.041 | -7.646
-11 | -0.533 | 0.06788 | -0.042 | -7.853
-10.5 | -0.511 | 0.06308 | -0.044 | -8.097
-10 | -0.486 | 0.05845 | -0.047 | -8.309
-9.5 | -0.459 | 0.05295 | -0.051 | -8.662
-9 | -0.432 | 0.04516 | -0.058 | -9.574
-8.5 | -0.473 | 0.00998 | -0.086 | -47.383
-8 | -0.429 | 0.00944 | -0.088 | -45.481
-7.5 | -0.381 | 0.00903 | -0.089 | -42.23
-7 | -0.33 | 0.00869 | -0.09 | -38.01
-6.5 | -0.277 | 0.00775 | -0.092 | -35.745
-6 | -0.222 | 0.0075 | -0.093 | -29.6
-5.5 | -0.165 | 0.00747 | -0.094 | -22.082
-5 | -0.107 | 0.00706 | -0.095 | -15.104
-4.5 | -0.047 | 0.00675 | -0.096 | -7.023
-4 | 0.013 | 0.00687 | -0.097 | 1.834
-3.5 | 0.073 | 0.00612 | -0.098 | 11.945
-3 | 0.134 | 0.00673 | -0.099 | 19.89
-2.5 | 0.195 | 0.00657 | -0.1 | 29.67
-2 | 0.256 | 0.00639 | -0.101 | 40.037
-1.5 | 0.318 | 0.00385 | -0.102 | 82.572
-1 | 0.379 | 0.00385 | -0.104 | 98.273
-0.5 | 0.44 | 0.00389 | -0.105 | 113.054
0 | 0.497 | 0.00395 | -0.106 | 125.802
0.5 | 0.558 | 0.00397 | -0.107 | 140.373
1 | 0.618 | 0.00404 | -0.108 | 153.014
1.5 | 0.678 | 0.00409 | -0.109 | 165.696
2 | 0.735 | 0.00417 | -0.11 | 176.4
2.5 | 0.793 | 0.00427 | -0.111 | 185.769
3 | 0.852 | 0.00437 | -0.112 | 194.993
3.5 | 0.909 | 0.00447 | -0.113 | 203.256
4 | 0.965 | 0.00467 | -0.114 | 206.584
4.5 | 1.015 | 0.01197 | -0.114 | 84.814
5 | 1.068 | 0.01243 | -0.115 | 85.891
5.5 | 1.119 | 0.01292 | -0.116 | 86.556
6 | 1.167 | 0.01346 | -0.117 | 86.721
6.5 | 1.213 | 0.01422 | -0.118 | 85.292
7 | 1.253 | 0.01485 | -0.119 | 84.364
7.5 | 1.289 | 0.01544 | -0.12 | 83.464
8 | 1.32 | 0.01613 | -0.121 | 81.86
8.5 | 1.346 | 0.01683 | -0.122 | 79.974
9 | 1.367 | 0.01771 | -0.123 | 77.186
9.5 | 1.381 | 0.01849 | -0.123 | 74.691
10 | 1.39 | 0.01939 | -0.124 | 71.7
10.5 | 1.393 | 0.0204 | -0.125 | 68.247
11 | 1.389 | 0.02143 | -0.126 | 64.808
11.5 | 1.372 | 0.02263 | -0.127 | 60.61
12 | 1.346 | 0.02405 | -0.127 | 55.953
12.5 | 1.313 | 0.02537 | -0.128 | 51.773
13 | 1.268 | 0.02818 | -0.127 | 44.997
13.5 | 1.044 | 0.08797 | -0.082 | 11.864
14 | 0.999 | 0.09777 | -0.075 | 10.218
14.5 | 0.958 | 0.10517 | -0.072 | 9.106
15 | 0.915 | 0.11512 | -0.069 | 7.949
15.5 | 0.872 | 0.12223 | -0.065 | 7.134

## 52. Re 2M Mach 0.10 (2)
BIGFOIL.COM POLAR EXPORT
NACA67A513
NACA67A513 |  |  |  | Cl Max: | 1.5356 | at alpha= | 18 | deg
XFOIL ncrit=9 |  |  |  | L/D Max: | 181.843 | at alpha= | 3 | deg
Re: | 2000000 |  |  | Cd Min: | 0.18387 | at alpha= | -19 | deg
Mach: | 0.1 |  |  | Cl=0 at alpha= | -4.3784 | deg
|  |  |  | @ Cl=0.1, Cd= | 0.007317
|  |  |  | @ Cl=0.4, Cd= | 0.0044749
|  |  |  | @ Cl=0.6, Cd= | 0.0043059
alpha (deg) | Cl | Cd | Cm | Cl/Cd
-19 | -0.3279 | 0.18387 | -0.082 | -1.7833
-18.5 | -0.3129 | 0.17785 | -0.0856 | -1.7593
-17.5 | -0.29 | 0.16225 | -0.093 | -1.7874
-17 | -0.2721 | 0.15661 | -0.0966 | -1.7374
-15 | -0.6392 | 0.04672 | -0.1469 | -13.6815
-14.5 | -0.6485 | 0.03975 | -0.1509 | -16.3145
-14 | -0.7155 | 0.03095 | -0.148 | -23.1179
-13.5 | -0.711 | 0.0284 | -0.1446 | -25.0352
-13 | -0.7139 | 0.02558 | -0.1391 | -27.9085
-12.5 | -0.713 | 0.02319 | -0.1327 | -30.746
-12 | -0.7001 | 0.02143 | -0.127 | -32.6692
-11.5 | -0.6868 | 0.01838 | -0.1218 | -37.3667
-11 | -0.6625 | 0.01578 | -0.1179 | -41.9835
-10.5 | -0.6191 | 0.01483 | -0.1165 | -41.7465
-10 | -0.5738 | 0.01392 | -0.1154 | -41.2213
-9.5 | -0.527 | 0.01305 | -0.1144 | -40.3831
-9 | -0.4796 | 0.0122 | -0.1135 | -39.3115
-8.5 | -0.4313 | 0.01144 | -0.1127 | -37.701
-8 | -0.3806 | 0.01088 | -0.1123 | -34.9816
-7.5 | -0.3333 | 0.00991 | -0.1113 | -33.6327
-7 | -0.2815 | 0.00942 | -0.111 | -29.8832
-6.5 | -0.2283 | 0.00906 | -0.111 | -25.1987
-6 | -0.1742 | 0.00877 | -0.1111 | -19.8632
-5.5 | -0.1222 | 0.00826 | -0.1108 | -14.7942
-5 | -0.0673 | 0.00802 | -0.1111 | -8.3915
-4.5 | -0.0135 | 0.00769 | -0.1111 | -1.7555
-4 | 0.042 | 0.00753 | -0.1115 | 5.5777
-3.5 | 0.0964 | 0.00733 | -0.1117 | 13.1514
-3 | 0.1517 | 0.00713 | -0.112 | 21.2763
-2.5 | 0.2067 | 0.00692 | -0.1123 | 29.8699
-2 | 0.2598 | 0.00654 | -0.1123 | 39.7248
-1.5 | 0.3093 | 0.00585 | -0.1118 | 52.8718
-1 | 0.3541 | 0.00472 | -0.1106 | 75.0212
-0.5 | 0.4084 | 0.00443 | -0.1106 | 92.1896
0 | 0.4669 | 0.00449 | -0.1115 | 103.9866
0.5 | 0.5224 | 0.00444 | -0.1115 | 117.6577
1 | 0.5791 | 0.00433 | -0.1118 | 133.7413
2 | 0.6919 | 0.0042 | -0.1126 | 164.7381
2.5 | 0.7442 | 0.00417 | -0.1121 | 178.4652
3 | 0.7892 | 0.00434 | -0.11 | 181.8433
3.5 | 0.7857 | 0.00516 | -0.0974 | 152.2674
4 | 0.7619 | 0.00661 | -0.0812 | 115.2648
4.5 | 0.7649 | 0.00798 | -0.0713 | 95.8521
5 | 0.7782 | 0.00927 | -0.0638 | 83.9482
5.5 | 0.7965 | 0.01055 | -0.0575 | 75.4976
6 | 0.8216 | 0.0117 | -0.0526 | 70.2222
6.5 | 0.8517 | 0.01265 | -0.0486 | 67.3281
7 | 0.8874 | 0.0133 | -0.0454 | 66.7218
8 | 0.9884 | 0.0147 | -0.0461 | 67.2381
8.5 | 1.0279 | 0.01548 | -0.044 | 66.4018
9 | 1.0687 | 0.01619 | -0.0423 | 66.0099
9.5 | 1.1064 | 0.01708 | -0.0401 | 64.7775
10 | 1.143 | 0.01806 | -0.0378 | 63.289
10.5 | 1.1808 | 0.01898 | -0.0358 | 62.2129
11 | 1.2161 | 0.02006 | -0.0335 | 60.6231
11.5 | 1.2489 | 0.02135 | -0.0309 | 58.4965
12 | 1.2834 | 0.0225 | -0.0286 | 57.04
12.5 | 1.3164 | 0.02379 | -0.0264 | 55.3342
13 | 1.3417 | 0.02565 | -0.0231 | 52.308
13.5 | 1.3737 | 0.02705 | -0.021 | 50.7837
14 | 1.4021 | 0.02874 | -0.0186 | 48.7857
14.5 | 1.4293 | 0.03056 | -0.0162 | 46.7703
15 | 1.4491 | 0.03302 | -0.0132 | 43.8855
15.5 | 1.4662 | 0.03578 | -0.0103 | 40.9782
16 | 1.4905 | 0.03799 | -0.0083 | 39.234
16.5 | 1.5058 | 0.0411 | -0.0058 | 36.6375
17 | 1.5192 | 0.04452 | -0.0036 | 34.124
17.5 | 1.5312 | 0.04822 | -0.0018 | 31.7545
18 | 1.5356 | 0.05292 | -0.0002 | 29.0174
18.5 | 1.5311 | 0.05893 | 0.001 | 25.9817
19 | 1.5034 | 0.06837 | 0.0011 | 21.9892
19.5 | 1.4933 | 0.07627 | -0.0003 | 19.5791
20 | 1.4813 | 0.08499 | -0.0028 | 17.4291

## 53. Re 2M Mach 0.25 (1)
BIGFOIL.COM POLAR EXPORT
NACA67A513
NACA67A513 |  |  |  | Cl Max: | 1.355 | at alpha= | 9 | deg
JavaFoil+Calcfoil stall+Eppler ext transition |  |  |  | L/D Max: | 204.277 | at alpha= | 4 | deg
Re: | 2000000 |  |  | Cd Min: | 0.00388 | at alpha= | -1.5 | deg
Mach: | 0.25 |  |  | Cl=0 at alpha= | -4.1048 | deg
|  |  |  | @ Cl=0.1, Cd= | 0.0066494
|  |  |  | @ Cl=0.4, Cd= | 0.003897
|  |  |  | @ Cl=0.6, Cd= | 0.0040626
alpha (deg) | Cl | Cd | Cm | Cl/Cd
-17 | -0.116 | 0.1684 | -0.032 | -0.69
-16.5 | -0.213 | 0.16418 | -0.032 | -1.299
-16 | -0.275 | 0.14075 | -0.032 | -1.955
-15.5 | -0.329 | 0.13317 | -0.033 | -2.469
-15 | -0.377 | 0.12378 | -0.033 | -3.044
-14.5 | -0.42 | 0.11478 | -0.033 | -3.655
-14 | -0.457 | 0.1074 | -0.034 | -4.254
-13.5 | -0.479 | 0.10229 | -0.034 | -4.682
-13 | -0.493 | 0.0962 | -0.035 | -5.123
-12.5 | -0.502 | 0.08855 | -0.035 | -5.666
-12 | -0.506 | 0.08211 | -0.037 | -6.156
-11.5 | -0.504 | 0.07719 | -0.039 | -6.528
-11 | -0.497 | 0.07104 | -0.04 | -6.995
-10.5 | -0.484 | 0.06695 | -0.042 | -7.236
-10 | -0.467 | 0.06211 | -0.044 | -7.522
-9.5 | -0.445 | 0.05728 | -0.046 | -7.771
-9 | -0.419 | 0.05283 | -0.049 | -7.932
-8.5 | -0.389 | 0.04851 | -0.053 | -8.025
-8 | -0.427 | 0.01018 | -0.089 | -41.935
-7.5 | -0.384 | 0.00934 | -0.091 | -41.167
-7 | -0.335 | 0.00893 | -0.093 | -37.479
-6.5 | -0.282 | 0.00849 | -0.094 | -33.198
-6 | -0.226 | 0.00731 | -0.095 | -30.96
-5.5 | -0.169 | 0.00704 | -0.096 | -23.94
-5 | -0.109 | 0.00718 | -0.097 | -15.217
-4.5 | -0.049 | 0.00669 | -0.099 | -7.264
-4 | 0.013 | 0.00693 | -0.1 | 1.865
-3.5 | 0.075 | 0.00673 | -0.101 | 11.14
-3 | 0.137 | 0.00653 | -0.102 | 21.045
-2.5 | 0.2 | 0.00635 | -0.103 | 31.513
-2 | 0.263 | 0.00652 | -0.104 | 40.342
-1.5 | 0.327 | 0.00388 | -0.105 | 84.227
-1 | 0.389 | 0.00389 | -0.106 | 99.954
-0.5 | 0.452 | 0.00393 | -0.107 | 114.925
0 | 0.511 | 0.004 | -0.108 | 127.567
0.5 | 0.572 | 0.00404 | -0.109 | 141.799
1 | 0.634 | 0.00409 | -0.111 | 155.019
1.5 | 0.696 | 0.00414 | -0.112 | 168.134
2 | 0.754 | 0.00423 | -0.113 | 178.294
2.5 | 0.814 | 0.00435 | -0.114 | 187.142
3 | 0.874 | 0.00448 | -0.115 | 195.273
3.5 | 0.933 | 0.00459 | -0.116 | 203.364
4 | 0.989 | 0.00484 | -0.117 | 204.277
4.5 | 1.04 | 0.01237 | -0.117 | 84.114
5 | 1.094 | 0.0129 | -0.118 | 84.8
5.5 | 1.145 | 0.01341 | -0.119 | 85.322
6 | 1.193 | 0.01406 | -0.12 | 84.832
6.5 | 1.237 | 0.01488 | -0.121 | 83.118
7 | 1.274 | 0.01559 | -0.122 | 81.707
7.5 | 1.305 | 0.01624 | -0.123 | 80.356
8 | 1.329 | 0.01706 | -0.124 | 77.917
8.5 | 1.346 | 0.0179 | -0.125 | 75.223
9 | 1.355 | 0.01874 | -0.126 | 72.271
9.5 | 1.354 | 0.01975 | -0.127 | 68.557
10 | 1.343 | 0.02104 | -0.128 | 63.832
10.5 | 1.321 | 0.02236 | -0.128 | 59.079
11 | 1.287 | 0.0239 | -0.129 | 53.858
11.5 | 1.036 | 0.07458 | -0.079 | 13.893
12 | 0.976 | 0.08272 | -0.072 | 11.798
12.5 | 0.91 | 0.09283 | -0.064 | 9.797
13 | 0.839 | 0.10015 | -0.064 | 8.382
13.5 | 0.762 | 0.10774 | -0.062 | 7.075
14 | 0.68 | 0.11542 | -0.061 | 5.891

## 54. Re 2M Mach 0.25 (2)
BIGFOIL.COM POLAR EXPORT
NACA67A513
NACA67A513 |  |  |  | Cl Max: | 1.4366 | at alpha= | 16 | deg
XFOIL ncrit=9 |  |  |  | L/D Max: | 181.281 | at alpha= | 3 | deg
Re: | 2000000 |  |  | Cd Min: | 0.15938 | at alpha= | 20 | deg
Mach: | 0.25 |  |  | Cl=0 at alpha= | -4.3903 | deg
|  |  |  | @ Cl=0.1, Cd= | 0.007431
|  |  |  | @ Cl=0.4, Cd= | 0.0046901
|  |  |  | @ Cl=0.6, Cd= | 0.0044364
alpha (deg) | Cl | Cd | Cm | Cl/Cd
-15.5 | -0.2212 | 0.1397 | -0.1101 | -1.5834
-15 | -0.2109 | 0.13183 | -0.1138 | -1.5998
-14.5 | -0.2075 | 0.12278 | -0.1177 | -1.69
-14 | -0.1937 | 0.11677 | -0.1208 | -1.6588
-13.5 | -0.1757 | 0.11206 | -0.1236 | -1.5679
-13 | -0.1655 | 0.10535 | -0.1269 | -1.571
-12.5 | -0.1628 | 0.09719 | -0.1304 | -1.6751
-12 | -0.1747 | 0.0866 | -0.1345 | -2.0173
-11 | -0.5886 | 0.02436 | -0.1393 | -24.1626
-10.5 | -0.5974 | 0.01965 | -0.1313 | -30.402
-10 | -0.5637 | 0.01777 | -0.128 | -31.722
-9.5 | -0.5252 | 0.01597 | -0.1252 | -32.8867
-9 | -0.4826 | 0.01433 | -0.1229 | -33.6776
-8.5 | -0.4369 | 0.01291 | -0.121 | -33.842
-8 | -0.3871 | 0.01187 | -0.1196 | -32.6116
-7.5 | -0.3352 | 0.01107 | -0.1186 | -30.28
-7 | -0.2874 | 0.0099 | -0.117 | -29.0303
-6.5 | -0.2331 | 0.00941 | -0.1165 | -24.7715
-6 | -0.1777 | 0.00902 | -0.1162 | -19.7007
-5.5 | -0.1242 | 0.00847 | -0.1156 | -14.6635
-5 | -0.0681 | 0.00817 | -0.1155 | -8.3354
-4.5 | -0.0124 | 0.00786 | -0.1154 | -1.5776
-4 | 0.0441 | 0.00771 | -0.1155 | 5.7198
-3.5 | 0.1002 | 0.00743 | -0.1155 | 13.4859
-3 | 0.1573 | 0.00726 | -0.1158 | 21.6667
-2.5 | 0.2137 | 0.00705 | -0.116 | 30.3121
-2 | 0.2689 | 0.00671 | -0.116 | 40.0745
-1.5 | 0.3203 | 0.00608 | -0.1155 | 52.6809
-1 | 0.3663 | 0.00496 | -0.1142 | 73.8508
-0.5 | 0.42 | 0.00453 | -0.1138 | 92.7152
0 | 0.4799 | 0.00464 | -0.1146 | 103.4267
0.5 | 0.5368 | 0.00456 | -0.1146 | 117.7193
1 | 0.5958 | 0.00444 | -0.115 | 134.1892
1.5 | 0.6544 | 0.00439 | -0.1154 | 149.0661
2 | 0.7115 | 0.00429 | -0.1155 | 165.8508
2.5 | 0.7645 | 0.00426 | -0.1147 | 179.4601
3 | 0.8067 | 0.00445 | -0.1115 | 181.2809
4 | 0.7646 | 0.00698 | -0.0791 | 109.5415
4.5 | 0.7656 | 0.00849 | -0.0687 | 90.1767
5 | 0.7785 | 0.00987 | -0.0609 | 78.8754
5.5 | 0.7981 | 0.01119 | -0.0545 | 71.3226
6 | 0.8238 | 0.01241 | -0.0494 | 66.382
6.5 | 0.8548 | 0.01341 | -0.0452 | 63.7435
7 | 0.8919 | 0.01412 | -0.0418 | 63.1657
7.5 | 0.956 | 0.0149 | -0.0446 | 64.1611
8 | 0.9964 | 0.01564 | -0.0421 | 63.7084
8.5 | 1.0373 | 0.0165 | -0.0397 | 62.8667
9 | 1.077 | 0.01745 | -0.0373 | 61.7192
9.5 | 1.1164 | 0.01842 | -0.0348 | 60.608
10 | 1.1539 | 0.01956 | -0.032 | 58.9928
10.5 | 1.1915 | 0.02072 | -0.0294 | 57.5048
11 | 1.2246 | 0.02218 | -0.0262 | 55.2119
11.5 | 1.2596 | 0.02359 | -0.0233 | 53.3955
12 | 1.2923 | 0.02515 | -0.0203 | 51.3837
12.5 | 1.3185 | 0.02726 | -0.0166 | 48.3676
13 | 1.3486 | 0.02915 | -0.0135 | 46.2642
13.5 | 1.3764 | 0.03125 | -0.0105 | 44.0448
14 | 1.3962 | 0.03408 | -0.0068 | 40.9683
14.5 | 1.4085 | 0.03763 | -0.003 | 37.4302
15 | 1.4222 | 0.04127 | 0.0003 | 34.4609
15.5 | 1.432 | 0.04546 | 0.0032 | 31.5002
16 | 1.4366 | 0.0504 | 0.0056 | 28.504
16.5 | 1.4318 | 0.05671 | 0.0074 | 25.2478
17 | 1.4164 | 0.06478 | 0.0079 | 21.8648
17.5 | 1.391 | 0.07498 | 0.0063 | 18.5516
18 | 1.3531 | 0.08815 | 0.0018 | 15.35
18.5 | 1.3173 | 0.10249 | -0.0053 | 12.853
19 | 1.2717 | 0.12003 | -0.0156 | 10.5949
19.5 | 1.2241 | 0.13905 | -0.0274 | 8.8033
20 | 1.1727 | 0.15938 | -0.0401 | 7.3579

## 55. Re 2M Mach 0.50 (1)
BIGFOIL.COM POLAR EXPORT
NACA67A513
NACA67A513 |  |  |  | Cl Max: | 1.298 | at alpha= | 20 | deg
JavaFoil+Calcfoil stall+Eppler ext transition |  |  |  | L/D Max: | 202.216 | at alpha= | 3.5 | deg
Re: | 2000000 |  |  | Cd Min: | 0.0041 | at alpha= | -1 | deg
Mach: | 0.5 |  |  | Cl=0 at alpha= | -4.1045 | deg
|  |  |  | @ Cl=0.1, Cd= | 0.0064089
|  |  |  | @ Cl=0.4, Cd= | 0.005235
|  |  |  | @ Cl=0.6, Cd= | 0.0043082
alpha (deg) | Cl | Cd | Cm | Cl/Cd
-20 | -0.874 | 0.18015 | -0.041 | -4.854
-19.5 | -0.845 | 0.17248 | -0.04 | -4.902
-19 | -0.818 | 0.16755 | -0.04 | -4.882
-18.5 | -0.791 | 0.16142 | -0.04 | -4.9
-18 | -0.764 | 0.15421 | -0.041 | -4.955
-17.5 | -0.737 | 0.15208 | -0.042 | -4.847
-17 | -0.71 | 0.14851 | -0.042 | -4.782
-16.5 | -0.682 | 0.14583 | -0.042 | -4.678
-16 | -0.654 | 0.1394 | -0.041 | -4.694
-15.5 | -0.627 | 0.13195 | -0.042 | -4.753
-15 | -0.6 | 0.12672 | -0.042 | -4.735
-14.5 | -0.573 | 0.12399 | -0.043 | -4.62
-14 | -0.546 | 0.11891 | -0.044 | -4.588
-13.5 | -0.518 | 0.11494 | -0.044 | -4.509
-13 | -0.49 | 0.10828 | -0.042 | -4.524
-12.5 | -0.463 | 0.1061 | -0.043 | -4.36
-12 | -0.435 | 0.10469 | -0.043 | -4.157
-11.5 | -0.408 | 0.09485 | -0.044 | -4.3
-11 | -0.38 | 0.09489 | -0.044 | -4.008
-10.5 | -0.353 | 0.0909 | -0.045 | -3.883
-10 | -0.325 | 0.07575 | -0.043 | -4.29
-9.5 | -0.297 | 0.08003 | -0.044 | -3.717
-9 | -0.27 | 0.07689 | -0.044 | -3.511
-8.5 | -0.243 | 0.05508 | -0.046 | -4.405
-8 | -0.215 | 0.06003 | -0.044 | -3.578
-7.5 | -0.187 | 0.05275 | -0.046 | -3.552
-7 | -0.245 | 0.04817 | -0.047 | -5.081
-6.5 | -0.23 | 0.04203 | -0.055 | -5.478
-6 | -0.237 | 0.00905 | -0.105 | -26.157
-5.5 | -0.181 | 0.00856 | -0.107 | -21.132
-5 | -0.119 | 0.00819 | -0.108 | -14.528
-4.5 | -0.053 | 0.00781 | -0.109 | -6.837
-4 | 0.014 | 0.00753 | -0.111 | 1.899
-3.5 | 0.083 | 0.00637 | -0.112 | 13.073
-3 | 0.153 | 0.00653 | -0.113 | 23.419
-2.5 | 0.223 | 0.00635 | -0.115 | 35.124
-2 | 0.293 | 0.00621 | -0.116 | 47.244
-1.5 | 0.365 | 0.00637 | -0.117 | 57.272
-1 | 0.435 | 0.0041 | -0.118 | 106.072
-0.5 | 0.505 | 0.00414 | -0.12 | 122.008
0 | 0.569 | 0.00429 | -0.121 | 132.714
0.5 | 0.637 | 0.00433 | -0.122 | 147.236
1 | 0.706 | 0.0044 | -0.123 | 160.601
1.5 | 0.775 | 0.0045 | -0.124 | 172.189
2 | 0.839 | 0.00462 | -0.125 | 181.478
2.5 | 0.905 | 0.00476 | -0.127 | 190.049
3 | 0.971 | 0.0049 | -0.128 | 197.927
3.5 | 1.035 | 0.00512 | -0.129 | 202.216
4 | 1.091 | 0.01379 | -0.13 | 79.177
4.5 | 1.148 | 0.01449 | -0.131 | 79.239
5 | 1.2 | 0.01519 | -0.132 | 78.958
5.5 | 1.244 | 0.01625 | -0.133 | 76.546
6 | 1.277 | 0.01727 | -0.134 | 73.983
6.5 | 1.291 | 0.0185 | -0.135 | 69.753
7 | 1.254 | 0.01983 | -0.136 | 63.21
7.5 | 0.869 | 0.05328 | -0.067 | 16.306
8 | 0.801 | 0.02229 | -0.138 | 35.953
8.5 | 0.687 | 0.06225 | -0.063 | 11.038
9 | 0.713 | 0.07741 | -0.062 | 9.217
9.5 | 0.74 | 0.08053 | -0.062 | 9.189
10 | 0.766 | 0.08427 | -0.063 | 9.095
10.5 | 0.794 | 0.09146 | -0.068 | 8.684
11 | 0.82 | 0.09297 | -0.069 | 8.825
11.5 | 0.847 | 0.09794 | -0.069 | 8.646
12 | 0.873 | 0.10135 | -0.071 | 8.616
12.5 | 0.901 | 0.10825 | -0.075 | 8.322
13 | 0.927 | 0.1128 | -0.075 | 8.218
13.5 | 0.953 | 0.11743 | -0.076 | 8.116
14 | 0.98 | 0.12189 | -0.079 | 8.041
14.5 | 1.008 | 0.12526 | -0.082 | 8.044
15 | 1.033 | 0.1325 | -0.082 | 7.798
15.5 | 1.06 | 0.13626 | -0.084 | 7.776
16 | 1.086 | 0.14155 | -0.086 | 7.675
16.5 | 1.114 | 0.14543 | -0.089 | 7.658
17 | 1.14 | 0.14708 | -0.09 | 7.749
17.5 | 1.166 | 0.15191 | -0.091 | 7.675
18 | 1.195 | 0.15791 | -0.095 | 7.565
18.5 | 1.22 | 0.16213 | -0.096 | 7.524
19 | 1.245 | 0.16924 | -0.096 | 7.358
19.5 | 1.271 | 0.17493 | -0.098 | 7.268
20 | 1.298 | 0.18005 | -0.1 | 7.209

## 56. Re 2M Mach 0.50 (2)
BIGFOIL.COM POLAR EXPORT
NACA67A513
NACA67A513 |  |  |  | Cl Max: | 1.1863 | at alpha= | 10.5 | deg
XFOIL ncrit=9 |  |  |  | L/D Max: | 176.723 | at alpha= | 2.5 | deg
Re: | 2000000 |  |  | Cd Min: | 0.21763 | at alpha= | -20 | deg
Mach: | 0.5 |  |  | Cl=0 at alpha= | -4.4473 | deg
|  |  |  | @ Cl=0.1, Cd= | 0.008185
|  |  |  | @ Cl=0.4, Cd= | 0.0064862
|  |  |  | @ Cl=0.6, Cd= | 0.0051443
alpha (deg) | Cl | Cd | Cm | Cl/Cd
-20 | -0.3593 | 0.21763 | -0.086 | -1.651
-19.5 | -0.3392 | 0.20988 | -0.0905 | -1.6162
-19 | -0.32 | 0.20193 | -0.0949 | -1.5847
-18.5 | -0.2997 | 0.19485 | -0.0991 | -1.5381
-18 | -0.2799 | 0.1877 | -0.1033 | -1.4912
-17.5 | -0.2643 | 0.17835 | -0.1074 | -1.4819
-16.5 | -0.224 | 0.16501 | -0.1155 | -1.3575
-16 | -0.2044 | 0.15806 | -0.1195 | -1.2932
-15.5 | -0.1888 | 0.14983 | -0.1236 | -1.2601
-15 | -0.1716 | 0.14249 | -0.1275 | -1.2043
-14.5 | -0.1542 | 0.13518 | -0.1319 | -1.1407
-14 | -0.1385 | 0.12802 | -0.1354 | -1.0819
-13.5 | -0.1173 | 0.12258 | -0.1387 | -0.95693
-13 | -0.1045 | 0.11482 | -0.1429 | -0.91012
-12.5 | -0.0918 | 0.10755 | -0.1465 | -0.85356
-12 | -0.0787 | 0.10097 | -0.1493 | -0.77944
-11.5 | -0.0696 | 0.0937 | -0.1527 | -0.7428
-11 | -0.0631 | 0.08625 | -0.156 | -0.73159
-10.5 | -0.0605 | 0.07861 | -0.1594 | -0.76962
-10 | -0.0641 | 0.07046 | -0.1629 | -0.90974
-9.5 | -0.0721 | 0.06216 | -0.1666 | -1.1599
-9 | -0.0895 | 0.05272 | -0.1718 | -1.6976
-8.5 | -0.1234 | 0.04272 | -0.1776 | -2.8886
-8 | -0.1658 | 0.03588 | -0.1728 | -4.621
-7.5 | -0.202 | 0.02948 | -0.1639 | -6.8521
-7 | -0.2235 | 0.02178 | -0.1551 | -10.2617
-6.5 | -0.222 | 0.01517 | -0.147 | -14.6341
-6 | -0.1772 | 0.01215 | -0.1429 | -14.5844
-5.5 | -0.1219 | 0.01055 | -0.1401 | -11.5545
-5 | -0.0641 | 0.00959 | -0.1376 | -6.684
-4.5 | -0.0065 | 0.00885 | -0.1354 | -0.73446
-4 | 0.0552 | 0.00847 | -0.1341 | 6.5171
-3.5 | 0.1165 | 0.00808 | -0.133 | 14.4183
-3 | 0.1791 | 0.00778 | -0.1323 | 23.0206
-2.5 | 0.2431 | 0.00758 | -0.1322 | 32.0712
-2 | 0.3068 | 0.00735 | -0.132 | 41.7415
-1.5 | 0.3669 | 0.00708 | -0.1315 | 51.822
-1 | 0.4154 | 0.00621 | -0.129 | 66.8921
0 | 0.5265 | 0.00513 | -0.1262 | 102.6316
0.5 | 0.5937 | 0.00515 | -0.1266 | 115.2816
1 | 0.6605 | 0.00509 | -0.1269 | 129.7642
1.5 | 0.7254 | 0.00493 | -0.1268 | 147.14
2 | 0.7865 | 0.00482 | -0.1257 | 163.1743
2.5 | 0.8359 | 0.00473 | -0.1219 | 176.723
3 | 0.8497 | 0.00499 | -0.1106 | 170.2806
3.5 | 0.8092 | 0.00669 | -0.0891 | 120.9567
4 | 0.7845 | 0.00879 | -0.0723 | 89.2491
4.5 | 0.7796 | 0.01079 | -0.06 | 72.2521
5 | 0.7885 | 0.01264 | -0.0505 | 62.3813
5.5 | 0.8099 | 0.01429 | -0.0434 | 56.676
6 | 0.8372 | 0.01587 | -0.0374 | 52.7536
6.5 | 0.876 | 0.01702 | -0.0327 | 51.4689
7 | 0.92 | 0.01795 | -0.0286 | 51.2535
7.5 | 0.9872 | 0.01923 | -0.0296 | 51.3365
8 | 1.0309 | 0.02054 | -0.0254 | 50.1899
8.5 | 1.0734 | 0.02208 | -0.0212 | 48.6141
9 | 1.1139 | 0.02385 | -0.0165 | 46.7044
9.5 | 1.1457 | 0.02623 | -0.0108 | 43.679
10 | 1.1722 | 0.02916 | -0.0047 | 40.1989
10.5 | 1.1863 | 0.03319 | 0.002 | 35.7427
11 | 1.1799 | 0.03938 | 0.009 | 29.9619
11.5 | 1.1565 | 0.04755 | 0.0143 | 24.3218
12 | 1.1254 | 0.05715 | 0.0167 | 19.692
12.5 | 1.0889 | 0.06859 | 0.0155 | 15.8755
13 | 1.0544 | 0.08154 | 0.0103 | 12.9311
13.5 | 1.0231 | 0.09623 | 0.0016 | 10.6318
14 | 0.9938 | 0.1127 | -0.0094 | 8.8181
14.5 | 0.965 | 0.12968 | -0.0196 | 7.4414
15 | 0.9371 | 0.14642 | -0.0299 | 6.4001
15.5 | 0.9171 | 0.16247 | -0.0395 | 5.6447

## 57. Re 3M Mach 0.00 (1)
BIGFOIL.COM POLAR EXPORT
NACA67A513
NACA67A513 |  |  |  | Cl Max: | 1.402 | at alpha= | 10.5 | deg
JavaFoil+Calcfoil stall+Eppler ext transition |  |  |  | L/D Max: | 209.862 | at alpha= | 3 | deg
Re: | 3000000 |  |  | Cd Min: | 0.00294 | at alpha= | -0.5 | deg
Mach: | 0 |  |  | Cl=0 at alpha= | -4.1083 | deg
|  |  |  | @ Cl=0.1, Cd= | 0.0062625
|  |  |  | @ Cl=0.4, Cd= | 0.0029462
|  |  |  | @ Cl=0.6, Cd= | 0.003616
alpha (deg) | Cl | Cd | Cm | Cl/Cd
-19 | -0.484 | 0.16277 | -0.03 | -2.976
-18.5 | -0.503 | 0.15402 | -0.031 | -3.263
-18 | -0.52 | 0.14923 | -0.031 | -3.487
-17.5 | -0.537 | 0.14178 | -0.031 | -3.791
-17 | -0.554 | 0.13284 | -0.032 | -4.169
-16.5 | -0.569 | 0.12619 | -0.033 | -4.511
-16 | -0.583 | 0.11952 | -0.034 | -4.881
-15.5 | -0.596 | 0.11319 | -0.034 | -5.261
-15 | -0.605 | 0.10661 | -0.035 | -5.679
-14.5 | -0.613 | 0.10113 | -0.036 | -6.061
-14 | -0.617 | 0.0948 | -0.037 | -6.511
-13.5 | -0.613 | 0.08931 | -0.038 | -6.862
-13 | -0.604 | 0.08394 | -0.04 | -7.197
-12.5 | -0.592 | 0.07786 | -0.041 | -7.609
-12 | -0.577 | 0.07421 | -0.042 | -7.781
-11.5 | -0.56 | 0.06869 | -0.044 | -8.156
-11 | -0.539 | 0.06454 | -0.045 | -8.357
-10.5 | -0.518 | 0.05859 | -0.049 | -8.834
-10 | -0.498 | 0.04923 | -0.056 | -10.112
-9.5 | -0.556 | 0.01004 | -0.083 | -55.372
-9 | -0.518 | 0.00949 | -0.085 | -54.513
-8.5 | -0.476 | 0.00901 | -0.086 | -52.764
-8 | -0.43 | 0.00863 | -0.088 | -49.789
-7.5 | -0.381 | 0.00719 | -0.089 | -53.024
-7 | -0.33 | 0.0074 | -0.09 | -44.622
-6.5 | -0.277 | 0.00746 | -0.091 | -37.067
-6 | -0.221 | 0.0072 | -0.092 | -30.728
-5.5 | -0.164 | 0.00727 | -0.094 | -22.614
-5 | -0.106 | 0.00705 | -0.095 | -15.059
-4.5 | -0.047 | 0.00693 | -0.096 | -6.806
-4 | 0.013 | 0.00653 | -0.097 | 1.921
-3.5 | 0.073 | 0.00633 | -0.098 | 11.492
-3 | 0.133 | 0.00618 | -0.099 | 21.559
-2.5 | 0.194 | 0.00576 | -0.1 | 33.649
-2 | 0.255 | 0.00561 | -0.101 | 45.368
-1.5 | 0.316 | 0.00318 | -0.102 | 99.403
-1 | 0.377 | 0.00295 | -0.103 | 127.572
-0.5 | 0.438 | 0.00294 | -0.104 | 148.918
0 | 0.496 | 0.00351 | -0.105 | 141.484
0.5 | 0.556 | 0.00355 | -0.106 | 156.824
1 | 0.616 | 0.00364 | -0.107 | 169.476
1.5 | 0.676 | 0.0037 | -0.108 | 182.872
2 | 0.733 | 0.00376 | -0.11 | 194.992
2.5 | 0.792 | 0.00386 | -0.11 | 205.102
3 | 0.849 | 0.00405 | -0.111 | 209.862
3.5 | 0.906 | 0.00463 | -0.112 | 195.527
4 | 0.961 | 0.00522 | -0.113 | 184.017
4.5 | 1.013 | 0.00711 | -0.114 | 142.52
5 | 1.064 | 0.0115 | -0.115 | 92.561
5.5 | 1.115 | 0.01195 | -0.116 | 93.327
6 | 1.164 | 0.01242 | -0.117 | 93.72
6.5 | 1.209 | 0.01311 | -0.118 | 92.215
7 | 1.25 | 0.0137 | -0.119 | 91.247
7.5 | 1.287 | 0.01422 | -0.119 | 90.462
8 | 1.319 | 0.01487 | -0.12 | 88.729
8.5 | 1.346 | 0.01552 | -0.121 | 86.745
9 | 1.369 | 0.01616 | -0.122 | 84.675
9.5 | 1.386 | 0.01692 | -0.123 | 81.885
10 | 1.397 | 0.01781 | -0.124 | 78.434
10.5 | 1.402 | 0.0186 | -0.125 | 75.394
11 | 1.402 | 0.01956 | -0.125 | 71.64
11.5 | 1.39 | 0.0206 | -0.126 | 67.464
12 | 1.369 | 0.02166 | -0.127 | 63.209
12.5 | 1.343 | 0.02279 | -0.128 | 58.913
13 | 1.311 | 0.02425 | -0.128 | 54.05
13.5 | 1.273 | 0.02602 | -0.128 | 48.923
14 | 1.226 | 0.02911 | -0.128 | 42.118
14.5 | 1.022 | 0.08786 | -0.091 | 11.635
15 | 0.969 | 0.10369 | -0.081 | 9.346
15.5 | 0.926 | 0.11443 | -0.074 | 8.093

## 58. Re 3M Mach 0.00 (2)
BIGFOIL.COM POLAR EXPORT
NACA67A513
NACA67A513 |  |  |  | Cl Max: | 1.6328 | at alpha= | 20 | deg
XFOIL ncrit=9 |  |  |  | L/D Max: | 194.258 | at alpha= | 2 | deg
Re: | 3000000 |  |  | Cd Min: | 0.06143 | at alpha= | 20 | deg
Mach: | 0 |  |  | Cl=0 at alpha= | -4.3539 | deg
|  |  |  | @ Cl=0.1, Cd= | 0.0063332
|  |  |  | @ Cl=0.4, Cd= | 0.0040058
|  |  |  | @ Cl=0.6, Cd= | 0.0035331
alpha (deg) | Cl | Cd | Cm | Cl/Cd
-17.5 | -0.799 | 0.05852 | -0.1353 | -13.6535
-17 | -0.8534 | 0.04136 | -0.1474 | -20.6335
-16.5 | -0.9031 | 0.03267 | -0.148 | -27.6431
-16 | -0.9416 | 0.027 | -0.1434 | -34.8741
-15.5 | -0.9677 | 0.02288 | -0.1365 | -42.2946
-15 | -0.9639 | 0.02067 | -0.131 | -46.6328
-14.5 | -0.9519 | 0.01895 | -0.1258 | -50.2322
-14 | -0.9287 | 0.01782 | -0.1215 | -52.1156
-13.5 | -0.8943 | 0.01713 | -0.1189 | -52.2067
-13 | -0.8535 | 0.01646 | -0.1174 | -51.853
-12.5 | -0.8148 | 0.0155 | -0.1155 | -52.5677
-12 | -0.7738 | 0.01459 | -0.114 | -53.0363
-11.5 | -0.7312 | 0.0137 | -0.1126 | -53.3723
-11 | -0.6832 | 0.01319 | -0.1121 | -51.7968
-10.5 | -0.6351 | 0.01259 | -0.1115 | -50.4448
-10 | -0.5909 | 0.01152 | -0.1103 | -51.2934
-9.5 | -0.5453 | 0.01054 | -0.1092 | -51.7362
-9 | -0.4959 | 0.0099 | -0.1087 | -50.0909
-8.5 | -0.4451 | 0.00938 | -0.1084 | -47.452
-8 | -0.3931 | 0.00895 | -0.1083 | -43.9218
-7.5 | -0.3404 | 0.00859 | -0.1083 | -39.6275
-7 | -0.2869 | 0.00831 | -0.1085 | -34.5247
-6.5 | -0.2349 | 0.00782 | -0.1083 | -30.0384
-6 | -0.1806 | 0.00754 | -0.1086 | -23.9523
-5.5 | -0.126 | 0.00726 | -0.1089 | -17.3554
-5 | -0.0716 | 0.00698 | -0.1092 | -10.2579
-4.5 | -0.0161 | 0.00677 | -0.1096 | -2.3781
-4 | 0.039 | 0.00654 | -0.11 | 5.9633
-3.5 | 0.0948 | 0.00635 | -0.1105 | 14.9291
-3 | 0.1506 | 0.00617 | -0.111 | 24.4084
-2.5 | 0.2064 | 0.00601 | -0.1116 | 34.3428
-2 | 0.2615 | 0.00581 | -0.112 | 45.0086
-1.5 | 0.3146 | 0.00537 | -0.1121 | 58.5847
-1 | 0.3646 | 0.00467 | -0.1118 | 78.0728
-0.5 | 0.4131 | 0.00376 | -0.1112 | 109.867
0 | 0.4687 | 0.00355 | -0.1115 | 132.0282
0.5 | 0.526 | 0.00355 | -0.1121 | 148.169
1 | 0.5825 | 0.00353 | -0.1126 | 165.0142
1.5 | 0.6386 | 0.00354 | -0.113 | 180.3955
2 | 0.6935 | 0.00357 | -0.1132 | 194.2577
2.5 | 0.7303 | 0.00399 | -0.1094 | 183.0326
3 | 0.7284 | 0.00495 | -0.0973 | 147.1515
3.5 | 0.7269 | 0.00598 | -0.0857 | 121.5552
4 | 0.7316 | 0.00719 | -0.0761 | 101.7524
4.5 | 0.7505 | 0.00824 | -0.0695 | 91.0801
5.5 | 0.8021 | 0.01028 | -0.0596 | 78.0253
6 | 0.8348 | 0.01115 | -0.056 | 74.87
6.5 | 0.8732 | 0.01179 | -0.0535 | 74.0628
7 | 0.9126 | 0.01236 | -0.0512 | 73.835
7.5 | 0.9517 | 0.01291 | -0.0488 | 73.718
8 | 0.9899 | 0.01341 | -0.0463 | 73.818
9 | 1.0867 | 0.01479 | -0.0464 | 73.4753
9.5 | 1.125 | 0.01558 | -0.0443 | 72.208
10 | 1.1647 | 0.01632 | -0.0425 | 71.3664
10.5 | 1.2001 | 0.01729 | -0.0401 | 69.4101
11 | 1.2382 | 0.01812 | -0.0383 | 68.3333
11.5 | 1.2745 | 0.01907 | -0.0362 | 66.8327
12 | 1.3079 | 0.0202 | -0.0338 | 64.7475
12.5 | 1.3417 | 0.02134 | -0.0316 | 62.8725
13 | 1.3751 | 0.02249 | -0.0295 | 61.1427
13.5 | 1.4076 | 0.02374 | -0.0273 | 59.2923
14 | 1.4368 | 0.02521 | -0.0249 | 56.9933
14.5 | 1.4624 | 0.02701 | -0.0221 | 54.1429
15 | 1.4907 | 0.02859 | -0.0199 | 52.1406
15.5 | 1.5174 | 0.03033 | -0.0176 | 50.0297
16 | 1.5418 | 0.03229 | -0.0153 | 47.7485
16.5 | 1.5615 | 0.0347 | -0.0128 | 45
17 | 1.5743 | 0.03778 | -0.0099 | 41.6702
17.5 | 1.5919 | 0.04055 | -0.0078 | 39.2577
18 | 1.6074 | 0.04364 | -0.0059 | 36.8332
18.5 | 1.6193 | 0.04718 | -0.0041 | 34.3217
19 | 1.6269 | 0.05135 | -0.0026 | 31.6826
19.5 | 1.6316 | 0.05608 | -0.0015 | 29.0942
20 | 1.6328 | 0.06143 | -0.001 | 26.5798

## 59. Re 3M Mach 0.10 (1)
BIGFOIL.COM POLAR EXPORT
NACA67A513
NACA67A513 |  |  |  | Cl Max: | 1.394 | at alpha= | 10.5 | deg
JavaFoil+Calcfoil stall+Eppler ext transition |  |  |  | L/D Max: | 209.199 | at alpha= | 3 | deg
Re: | 3000000 |  |  | Cd Min: | 0.00295 | at alpha= | -0.5 | deg
Mach: | 0.1 |  |  | Cl=0 at alpha= | -4.1083 | deg
|  |  |  | @ Cl=0.1, Cd= | 0.0062448
|  |  |  | @ Cl=0.4, Cd= | 0.0029566
|  |  |  | @ Cl=0.6, Cd= | 0.003611
alpha (deg) | Cl | Cd | Cm | Cl/Cd
-19 | -0.437 | 0.16399 | -0.03 | -2.664
-18.5 | -0.457 | 0.15806 | -0.031 | -2.894
-18 | -0.478 | 0.15036 | -0.031 | -3.18
-17.5 | -0.498 | 0.14346 | -0.032 | -3.474
-17 | -0.518 | 0.13545 | -0.031 | -3.821
-16.5 | -0.536 | 0.13046 | -0.032 | -4.11
-16 | -0.554 | 0.12067 | -0.033 | -4.589
-15.5 | -0.569 | 0.1149 | -0.034 | -4.954
-15 | -0.583 | 0.10769 | -0.035 | -5.41
-14.5 | -0.593 | 0.10293 | -0.036 | -5.763
-14 | -0.601 | 0.09592 | -0.037 | -6.262
-13.5 | -0.599 | 0.09049 | -0.038 | -6.621
-13 | -0.593 | 0.08481 | -0.039 | -6.986
-12.5 | -0.583 | 0.07892 | -0.041 | -7.39
-12 | -0.57 | 0.07447 | -0.042 | -7.653
-11.5 | -0.554 | 0.0695 | -0.043 | -7.975
-11 | -0.535 | 0.06533 | -0.045 | -8.189
-10.5 | -0.514 | 0.05991 | -0.048 | -8.573
-10 | -0.491 | 0.05328 | -0.053 | -9.219
-9.5 | -0.553 | 0.0103 | -0.084 | -53.674
-9 | -0.517 | 0.00962 | -0.085 | -53.697
-8.5 | -0.476 | 0.00908 | -0.087 | -52.359
-8 | -0.43 | 0.00867 | -0.088 | -49.658
-7.5 | -0.382 | 0.00728 | -0.089 | -52.491
-7 | -0.331 | 0.00742 | -0.091 | -44.593
-6.5 | -0.278 | 0.00751 | -0.092 | -36.981
-6 | -0.222 | 0.00723 | -0.093 | -30.738
-5.5 | -0.165 | 0.00699 | -0.094 | -23.629
-5 | -0.107 | 0.00712 | -0.095 | -14.983
-4.5 | -0.047 | 0.0069 | -0.096 | -6.871
-4 | 0.013 | 0.0065 | -0.097 | 1.938
-3.5 | 0.073 | 0.00632 | -0.098 | 11.567
-3 | 0.134 | 0.00615 | -0.1 | 21.761
-2.5 | 0.195 | 0.0058 | -0.101 | 33.597
-2 | 0.256 | 0.00559 | -0.102 | 45.758
-1.5 | 0.318 | 0.00318 | -0.103 | 99.955
-1 | 0.379 | 0.00296 | -0.104 | 127.842
-0.5 | 0.44 | 0.00295 | -0.105 | 148.825
0 | 0.499 | 0.00352 | -0.106 | 141.639
0.5 | 0.559 | 0.00357 | -0.107 | 156.73
1 | 0.619 | 0.00363 | -0.108 | 170.5
1.5 | 0.679 | 0.00369 | -0.109 | 183.947
2 | 0.737 | 0.00377 | -0.11 | 195.513
2.5 | 0.795 | 0.00388 | -0.111 | 204.929
3 | 0.853 | 0.00408 | -0.112 | 209.199
3.5 | 0.91 | 0.00464 | -0.113 | 195.92
4 | 0.965 | 0.00527 | -0.114 | 183.164
4.5 | 1.016 | 0.01114 | -0.114 | 91.253
5 | 1.069 | 0.01156 | -0.115 | 92.464
5.5 | 1.12 | 0.01202 | -0.116 | 93.183
6 | 1.168 | 0.01253 | -0.117 | 93.23
6.5 | 1.214 | 0.01325 | -0.118 | 91.62
7 | 1.254 | 0.0138 | -0.119 | 90.861
7.5 | 1.29 | 0.01437 | -0.12 | 89.785
8 | 1.322 | 0.01501 | -0.121 | 88.028
8.5 | 1.348 | 0.01569 | -0.122 | 85.916
9 | 1.368 | 0.01639 | -0.123 | 83.471
9.5 | 1.383 | 0.0171 | -0.124 | 80.881
10 | 1.392 | 0.018 | -0.124 | 77.307
10.5 | 1.394 | 0.01893 | -0.125 | 73.648
11 | 1.391 | 0.01985 | -0.126 | 70.054
11.5 | 1.374 | 0.02097 | -0.127 | 65.517
12 | 1.349 | 0.02221 | -0.127 | 60.721
12.5 | 1.317 | 0.02336 | -0.128 | 56.374
13 | 1.279 | 0.02487 | -0.129 | 51.438
13.5 | 1.232 | 0.02753 | -0.128 | 44.755
14 | 1.026 | 0.08117 | -0.094 | 12.643
14.5 | 0.967 | 0.09729 | -0.083 | 9.943
15 | 0.919 | 0.10851 | -0.075 | 8.47
15.5 | 0.875 | 0.11816 | -0.071 | 7.403

## 60. Re 3M Mach 0.10 (2)
BIGFOIL.COM POLAR EXPORT
NACA67A513
NACA67A513 |  |  |  | Cl Max: | 1.6129 | at alpha= | 19 | deg
XFOIL ncrit=9 |  |  |  | L/D Max: | 194.777 | at alpha= | 2 | deg
Re: | 3000000 |  |  | Cd Min: | 0.06697 | at alpha= | 20 | deg
Mach: | 0.1 |  |  | Cl=0 at alpha= | -4.3569 | deg
|  |  |  | @ Cl=0.1, Cd= | 0.0063551
|  |  |  | @ Cl=0.4, Cd= | 0.0040715
|  |  |  | @ Cl=0.6, Cd= | 0.0035425
alpha (deg) | Cl | Cd | Cm | Cl/Cd
-16.5 | -0.8107 | 0.0423 | -0.1491 | -19.1655
-16 | -0.8814 | 0.03173 | -0.1499 | -27.7781
-15.5 | -0.9232 | 0.02606 | -0.1443 | -35.4259
-15 | -0.9318 | 0.02299 | -0.1386 | -40.5307
-14.5 | -0.93 | 0.02065 | -0.1326 | -45.0363
-14 | -0.9134 | 0.01908 | -0.1277 | -47.8721
-13.5 | -0.8852 | 0.01823 | -0.1238 | -48.5573
-13 | -0.8478 | 0.01752 | -0.1215 | -48.3904
-12.5 | -0.8125 | 0.01634 | -0.1189 | -49.7246
-12 | -0.7738 | 0.01524 | -0.1168 | -50.7743
-11.5 | -0.7328 | 0.01419 | -0.1151 | -51.642
-11 | -0.6857 | 0.01354 | -0.1142 | -50.6425
-10.5 | -0.6378 | 0.01288 | -0.1134 | -49.5186
-10 | -0.59 | 0.01213 | -0.1125 | -48.6397
-9.5 | -0.5474 | 0.01078 | -0.1109 | -50.7792
-9 | -0.4983 | 0.01006 | -0.1101 | -49.5328
-8.5 | -0.4473 | 0.00949 | -0.1097 | -47.1338
-8 | -0.3951 | 0.00904 | -0.1095 | -43.7058
-7.5 | -0.3422 | 0.00866 | -0.1094 | -39.515
-7 | -0.2885 | 0.00836 | -0.1095 | -34.5096
-6.5 | -0.236 | 0.00787 | -0.1093 | -29.9873
-6 | -0.1814 | 0.00757 | -0.1095 | -23.963
-5.5 | -0.1262 | 0.00732 | -0.1098 | -17.2404
-5 | -0.0718 | 0.00699 | -0.11 | -10.2718
-4.5 | -0.0158 | 0.00681 | -0.1104 | -2.3201
-4 | 0.0394 | 0.00655 | -0.1108 | 6.0153
-3.5 | 0.0956 | 0.00637 | -0.1113 | 15.0078
-3 | 0.1516 | 0.00618 | -0.1117 | 24.5307
-2.5 | 0.2078 | 0.00602 | -0.1123 | 34.5183
-2 | 0.2632 | 0.00583 | -0.1127 | 45.1458
-1.5 | 0.3166 | 0.00539 | -0.1128 | 58.7384
-1 | 0.3669 | 0.00469 | -0.1124 | 78.2303
-0.5 | 0.4156 | 0.00378 | -0.1118 | 109.9471
0 | 0.4714 | 0.00356 | -0.1121 | 132.4157
0.5 | 0.5289 | 0.00356 | -0.1128 | 148.5674
1 | 0.5857 | 0.00354 | -0.1132 | 165.452
1.5 | 0.6421 | 0.00355 | -0.1136 | 180.8732
2 | 0.6973 | 0.00358 | -0.1137 | 194.7765
2.5 | 0.7339 | 0.004 | -0.1099 | 183.475
3 | 0.729 | 0.00496 | -0.097 | 146.9758
3.5 | 0.7272 | 0.00603 | -0.0854 | 120.597
4 | 0.7319 | 0.00726 | -0.0756 | 100.8127
4.5 | 0.7508 | 0.00832 | -0.069 | 90.2404
5 | 0.7756 | 0.00934 | -0.0638 | 83.0407
5.5 | 0.8022 | 0.01039 | -0.059 | 77.2089
6 | 0.8354 | 0.01126 | -0.0555 | 74.1918
6.5 | 0.8739 | 0.01192 | -0.0529 | 73.3138
7 | 0.9133 | 0.0125 | -0.0505 | 73.064
7.5 | 0.9531 | 0.01304 | -0.0482 | 73.0905
9 | 1.0887 | 0.01497 | -0.0455 | 72.7255
9.5 | 1.1273 | 0.01579 | -0.0433 | 71.3933
10 | 1.1665 | 0.01657 | -0.0414 | 70.3983
10.5 | 1.2024 | 0.01757 | -0.039 | 68.4348
11 | 1.2412 | 0.0184 | -0.0371 | 67.4565
11.5 | 1.2766 | 0.01943 | -0.0348 | 65.7025
12 | 1.3097 | 0.02065 | -0.0322 | 63.4237
12.5 | 1.3445 | 0.02176 | -0.03 | 61.7877
13 | 1.378 | 0.02297 | -0.0278 | 59.9913
13.5 | 1.4099 | 0.02432 | -0.0254 | 57.9729
14 | 1.4372 | 0.02601 | -0.0226 | 55.2557
14.5 | 1.4647 | 0.02771 | -0.02 | 52.8582
15 | 1.493 | 0.0294 | -0.0177 | 50.7823
15.5 | 1.5178 | 0.03136 | -0.0151 | 48.3992
16 | 1.5391 | 0.03368 | -0.0125 | 45.6977
16.5 | 1.553 | 0.03671 | -0.0094 | 42.3045
17 | 1.5716 | 0.03944 | -0.0071 | 39.8479
17.5 | 1.5887 | 0.04243 | -0.005 | 37.4428
18 | 1.6012 | 0.04596 | -0.003 | 34.839
18.5 | 1.6103 | 0.05001 | -0.0013 | 32.1996
19 | 1.6129 | 0.05498 | 0.0001 | 29.3361
19.5 | 1.6129 | 0.06054 | 0.0008 | 26.6419
20 | 1.6088 | 0.06697 | 0.0007 | 24.0227

## 61. Re 3M Mach 0.25 (1)
BIGFOIL.COM POLAR EXPORT
NACA67A513
NACA67A513 |  |  |  | Cl Max: | 1.356 | at alpha= | 9 | deg
JavaFoil+Calcfoil stall+Eppler ext transition |  |  |  | L/D Max: | 209.662 | at alpha= | 3 | deg
Re: | 3000000 |  |  | Cd Min: | 0.003 | at alpha= | -1.5 | deg
Mach: | 0.25 |  |  | Cl=0 at alpha= | -4.1048 | deg
|  |  |  | @ Cl=0.1, Cd= | 0.0059864
|  |  |  | @ Cl=0.4, Cd= | 0.0035218
|  |  |  | @ Cl=0.6, Cd= | 0.0036336
alpha (deg) | Cl | Cd | Cm | Cl/Cd
-17 | -0.116 | 0.16355 | -0.033 | -0.711
-16.5 | -0.213 | 0.15389 | -0.033 | -1.387
-16 | -0.275 | 0.13676 | -0.033 | -2.013
-15.5 | -0.329 | 0.12584 | -0.034 | -2.614
-15 | -0.377 | 0.11867 | -0.034 | -3.177
-14.5 | -0.42 | 0.10903 | -0.035 | -3.852
-14 | -0.457 | 0.10567 | -0.035 | -4.328
-13.5 | -0.479 | 0.09802 | -0.036 | -4.891
-13 | -0.493 | 0.09255 | -0.036 | -5.332
-12.5 | -0.503 | 0.08511 | -0.038 | -5.905
-12 | -0.506 | 0.07961 | -0.039 | -6.361
-11.5 | -0.505 | 0.07545 | -0.04 | -6.687
-11 | -0.498 | 0.06897 | -0.043 | -7.221
-10.5 | -0.486 | 0.06436 | -0.044 | -7.546
-10 | -0.468 | 0.05967 | -0.046 | -7.85
-9.5 | -0.448 | 0.05439 | -0.05 | -8.23
-9 | -0.426 | 0.04618 | -0.058 | -9.233
-8.5 | -0.472 | 0.00966 | -0.089 | -48.841
-8 | -0.431 | 0.00903 | -0.09 | -47.766
-7.5 | -0.385 | 0.00859 | -0.092 | -44.858
-7 | -0.335 | 0.00714 | -0.093 | -46.957
-6.5 | -0.282 | 0.00727 | -0.094 | -38.847
-6 | -0.227 | 0.00698 | -0.095 | -32.447
-5.5 | -0.169 | 0.00714 | -0.097 | -23.624
-5 | -0.109 | 0.00689 | -0.098 | -15.852
-4.5 | -0.049 | 0.00653 | -0.099 | -7.448
-4 | 0.013 | 0.00666 | -0.1 | 1.94
-3.5 | 0.075 | 0.00593 | -0.101 | 12.653
-3 | 0.137 | 0.00607 | -0.102 | 22.663
-2.5 | 0.2 | 0.00583 | -0.103 | 34.333
-2 | 0.263 | 0.0055 | -0.104 | 47.83
-1.5 | 0.327 | 0.003 | -0.105 | 108.849
-1 | 0.389 | 0.00352 | -0.107 | 110.731
-0.5 | 0.452 | 0.00353 | -0.108 | 128.067
0 | 0.512 | 0.00357 | -0.109 | 143.398
0.5 | 0.574 | 0.0036 | -0.11 | 159.294
1 | 0.636 | 0.00368 | -0.111 | 172.896
1.5 | 0.698 | 0.00377 | -0.112 | 185.063
2 | 0.756 | 0.00384 | -0.113 | 196.866
2.5 | 0.816 | 0.00395 | -0.114 | 206.884
3 | 0.876 | 0.00418 | -0.115 | 209.662
3.5 | 0.933 | 0.00482 | -0.116 | 193.625
4 | 0.99 | 0.00559 | -0.117 | 177.068
4.5 | 1.042 | 0.01151 | -0.117 | 90.468
5 | 1.095 | 0.01199 | -0.118 | 91.327
5.5 | 1.146 | 0.0125 | -0.119 | 91.694
6 | 1.194 | 0.01307 | -0.12 | 91.331
6.5 | 1.238 | 0.01385 | -0.121 | 89.37
7 | 1.275 | 0.01448 | -0.122 | 88.082
7.5 | 1.306 | 0.01513 | -0.123 | 86.323
8 | 1.331 | 0.01584 | -0.124 | 84.03
8.5 | 1.348 | 0.01661 | -0.125 | 81.132
9 | 1.356 | 0.01741 | -0.126 | 77.913
9.5 | 1.355 | 0.01832 | -0.127 | 73.986
10 | 1.344 | 0.01962 | -0.128 | 68.536
10.5 | 1.323 | 0.02073 | -0.128 | 63.846
11 | 1.291 | 0.0221 | -0.129 | 58.434
11.5 | 1.236 | 0.02388 | -0.129 | 51.769
12 | 0.994 | 0.07285 | -0.088 | 13.648
12.5 | 0.914 | 0.0874 | -0.072 | 10.455
13 | 0.842 | 0.09564 | -0.068 | 8.799
13.5 | 0.764 | 0.10351 | -0.066 | 7.378
14 | 0.681 | 0.11013 | -0.065 | 6.185

## 62. Re 3M Mach 0.25 (2)
BIGFOIL.COM POLAR EXPORT
NACA67A513
NACA67A513 |  |  |  | Cl Max: | 1.5088 | at alpha= | 16.5 | deg
XFOIL ncrit=9 |  |  |  | L/D Max: | 186.46 | at alpha= | 2.5 | deg
Re: | 3000000 |  |  | Cd Min: | 0.12845 | at alpha= | 20 | deg
Mach: | 0.25 |  |  | Cl=0 at alpha= | -4.3671 | deg
|  |  |  | @ Cl=0.1, Cd= | 0.0064697
|  |  |  | @ Cl=0.4, Cd= | 0.0043879
|  |  |  | @ Cl=0.6, Cd= | 0.0036117
alpha (deg) | Cl | Cd | Cm | Cl/Cd
-12.5 | -0.614 | 0.03104 | -0.1549 | -19.7809
-12 | -0.6664 | 0.02489 | -0.1451 | -26.7738
-11.5 | -0.6864 | 0.021 | -0.1352 | -32.6857
-11 | -0.6705 | 0.01801 | -0.1297 | -37.2293
-10.5 | -0.6388 | 0.01581 | -0.1259 | -40.4048
-10 | -0.5959 | 0.01437 | -0.1235 | -41.4683
-9.5 | -0.5482 | 0.01327 | -0.1217 | -41.3112
-9 | -0.5081 | 0.01129 | -0.1189 | -45.0044
-8.5 | -0.4582 | 0.01033 | -0.1174 | -44.3562
-8 | -0.405 | 0.00969 | -0.1165 | -41.7957
-7.5 | -0.3511 | 0.00915 | -0.1157 | -38.3716
-7 | -0.2963 | 0.00866 | -0.1152 | -34.2148
-6.5 | -0.2407 | 0.00824 | -0.1148 | -29.2112
-6 | -0.1859 | 0.00775 | -0.1144 | -23.9871
-5.5 | -0.1291 | 0.00745 | -0.1144 | -17.3289
-5 | -0.0727 | 0.00712 | -0.1144 | -10.2107
-4.5 | -0.0152 | 0.00689 | -0.1146 | -2.2061
-4 | 0.042 | 0.00664 | -0.1148 | 6.3253
-3.5 | 0.0999 | 0.00647 | -0.1152 | 15.4405
-3 | 0.1574 | 0.00627 | -0.1156 | 25.1037
-2.5 | 0.2154 | 0.00615 | -0.1161 | 35.0244
-2 | 0.2728 | 0.00593 | -0.1165 | 46.0034
-1.5 | 0.3278 | 0.00552 | -0.1165 | 59.3841
-0.5 | 0.4292 | 0.00393 | -0.1154 | 109.2112
0 | 0.4858 | 0.00364 | -0.1156 | 133.4615
0.5 | 0.5451 | 0.00364 | -0.1162 | 149.7527
1 | 0.6034 | 0.00361 | -0.1165 | 167.1468
1.5 | 0.6615 | 0.00361 | -0.1169 | 183.241
2.5 | 0.7533 | 0.00404 | -0.1122 | 186.4604
3 | 0.7354 | 0.00506 | -0.0962 | 145.336
3.5 | 0.7297 | 0.00631 | -0.0836 | 115.6418
4 | 0.7336 | 0.00765 | -0.0735 | 95.8954
4.5 | 0.7518 | 0.0088 | -0.0665 | 85.4318
5.5 | 0.8043 | 0.01099 | -0.056 | 73.1847
6 | 0.8371 | 0.01197 | -0.0521 | 69.9332
6.5 | 0.8778 | 0.01264 | -0.0495 | 69.4462
7 | 0.9185 | 0.01327 | -0.0469 | 69.2163
7.5 | 0.96 | 0.01384 | -0.0443 | 69.3642
8 | 1.0002 | 0.01445 | -0.0415 | 69.218
9 | 1.0989 | 0.01612 | -0.0405 | 68.17
9.5 | 1.1396 | 0.017 | -0.0381 | 67.0353
10 | 1.178 | 0.01802 | -0.0354 | 65.3718
10.5 | 1.2162 | 0.01909 | -0.0327 | 63.7087
11 | 1.2547 | 0.02019 | -0.0301 | 62.1446
11.5 | 1.2865 | 0.0217 | -0.0266 | 59.2857
12 | 1.3245 | 0.02289 | -0.0241 | 57.8637
12.5 | 1.3576 | 0.02441 | -0.021 | 55.6166
13 | 1.3862 | 0.02633 | -0.0175 | 52.6472
13.5 | 1.4166 | 0.02814 | -0.0144 | 50.3412
14 | 1.4435 | 0.03027 | -0.0111 | 47.6875
14.5 | 1.4681 | 0.03267 | -0.0077 | 44.9373
15 | 1.4834 | 0.03592 | -0.0039 | 41.2973
15.5 | 1.4973 | 0.03943 | -0.0004 | 37.9736
16 | 1.506 | 0.04363 | 0.0028 | 34.5175
16.5 | 1.5088 | 0.0486 | 0.0056 | 31.0453
17 | 1.5031 | 0.05485 | 0.0077 | 27.4038
17.5 | 1.4981 | 0.0615 | 0.0087 | 24.3593
18 | 1.4814 | 0.07015 | 0.0082 | 21.1176
18.5 | 1.4559 | 0.08077 | 0.0055 | 18.0253
19 | 1.4114 | 0.09542 | -0.0006 | 14.7914
19.5 | 1.3711 | 0.11081 | -0.009 | 12.3734
20 | 1.3248 | 0.12845 | -0.0199 | 10.3137

## 63. Re 3M Mach 0.50 (1)
BIGFOIL.COM POLAR EXPORT
NACA67A513
NACA67A513 |  |  |  | Cl Max: | 1.303 | at alpha= | 20 | deg
JavaFoil+Calcfoil stall+Eppler ext transition |  |  |  | L/D Max: | 208.899 | at alpha= | 2.5 | deg
Re: | 3000000 |  |  | Cd Min: | 0.00368 | at alpha= | -1 | deg
Mach: | 0.5 |  |  | Cl=0 at alpha= | -4.1045 | deg
|  |  |  | @ Cl=0.1, Cd= | 0.0061666
|  |  |  | @ Cl=0.4, Cd= | 0.00475
|  |  |  | @ Cl=0.6, Cd= | 0.0038291
alpha (deg) | Cl | Cd | Cm | Cl/Cd
-20 | -0.875 | 0.17144 | -0.042 | -5.106
-19.5 | -0.846 | 0.16199 | -0.04 | -5.222
-19 | -0.819 | 0.1581 | -0.041 | -5.178
-18.5 | -0.791 | 0.15299 | -0.041 | -5.172
-18 | -0.765 | 0.14594 | -0.041 | -5.238
-17.5 | -0.738 | 0.1445 | -0.042 | -5.104
-17 | -0.711 | 0.14131 | -0.043 | -5.028
-16.5 | -0.683 | 0.13561 | -0.043 | -5.035
-16 | -0.655 | 0.13213 | -0.042 | -4.955
-15.5 | -0.628 | 0.12424 | -0.042 | -5.051
-15 | -0.6 | 0.12087 | -0.043 | -4.968
-14.5 | -0.573 | 0.11632 | -0.044 | -4.928
-14 | -0.546 | 0.11306 | -0.044 | -4.829
-13.5 | -0.518 | 0.10742 | -0.045 | -4.827
-13 | -0.49 | 0.10279 | -0.043 | -4.768
-12.5 | -0.463 | 0.10075 | -0.044 | -4.594
-12 | -0.435 | 0.09751 | -0.044 | -4.466
-11.5 | -0.408 | 0.09007 | -0.045 | -4.531
-11 | -0.381 | 0.09026 | -0.046 | -4.217
-10.5 | -0.353 | 0.08389 | -0.046 | -4.208
-10 | -0.325 | 0.07308 | -0.045 | -4.45
-9.5 | -0.298 | 0.06523 | -0.046 | -4.565
-9 | -0.27 | 0.0597 | -0.046 | -4.527
-8.5 | -0.243 | 0.05409 | -0.049 | -4.492
-8 | -0.215 | 0.05762 | -0.045 | -3.729
-7.5 | -0.188 | 0.05083 | -0.048 | -3.691
-7 | -0.245 | 0.0462 | -0.05 | -5.307
-6.5 | -0.232 | 0.03957 | -0.061 | -5.853
-6 | -0.237 | 0.00793 | -0.106 | -29.887
-5.5 | -0.181 | 0.00785 | -0.107 | -23.08
-5 | -0.119 | 0.00755 | -0.108 | -15.765
-4.5 | -0.053 | 0.00623 | -0.11 | -8.588
-4 | 0.014 | 0.00642 | -0.111 | 2.228
-3.5 | 0.083 | 0.00622 | -0.112 | 13.402
-3 | 0.153 | 0.006 | -0.114 | 25.496
-2.5 | 0.223 | 0.00617 | -0.115 | 36.148
-2 | 0.293 | 0.006 | -0.116 | 48.883
-1.5 | 0.365 | 0.00582 | -0.117 | 62.717
-1 | 0.435 | 0.00368 | -0.119 | 118.319
-0.5 | 0.505 | 0.00369 | -0.12 | 136.779
0 | 0.57 | 0.00379 | -0.121 | 150.354
0.5 | 0.639 | 0.00388 | -0.122 | 164.927
1 | 0.708 | 0.00394 | -0.123 | 179.475
1.5 | 0.777 | 0.00404 | -0.125 | 192.074
2 | 0.841 | 0.00416 | -0.126 | 202.324
2.5 | 0.907 | 0.00434 | -0.127 | 208.899
3 | 0.972 | 0.00481 | -0.128 | 201.981
3.5 | 1.035 | 0.00566 | -0.129 | 183.087
4 | 1.093 | 0.01284 | -0.13 | 85.117
4.5 | 1.149 | 0.01347 | -0.131 | 85.312
5 | 1.201 | 0.01414 | -0.132 | 84.907
5.5 | 1.245 | 0.01514 | -0.133 | 82.247
6 | 1.279 | 0.0161 | -0.134 | 79.452
6.5 | 1.292 | 0.01717 | -0.135 | 75.25
7 | 1.255 | 0.01841 | -0.136 | 68.178
7.5 | 1.053 | 0.0201 | -0.137 | 52.36
8 | 0.804 | 0.02099 | -0.138 | 38.289
8.5 | 0.688 | 0.05999 | -0.068 | 11.477
9 | 0.714 | 0.07082 | -0.064 | 10.081
9.5 | 0.741 | 0.06602 | -0.066 | 11.224
10 | 0.767 | 0.07737 | -0.066 | 9.916
10.5 | 0.795 | 0.08535 | -0.07 | 9.309
11 | 0.821 | 0.08881 | -0.07 | 9.242
11.5 | 0.847 | 0.09151 | -0.07 | 9.258
12 | 0.874 | 0.09608 | -0.073 | 9.101
12.5 | 0.901 | 0.10365 | -0.076 | 8.697
13 | 0.928 | 0.10541 | -0.077 | 8.799
13.5 | 0.954 | 0.11007 | -0.077 | 8.665
14 | 0.982 | 0.11365 | -0.082 | 8.639
14.5 | 1.008 | 0.11648 | -0.082 | 8.652
15 | 1.034 | 0.12377 | -0.083 | 8.353
15.5 | 1.06 | 0.12744 | -0.085 | 8.321
16 | 1.09 | 0.13399 | -0.09 | 8.132
16.5 | 1.114 | 0.13703 | -0.089 | 8.132
17 | 1.141 | 0.14028 | -0.091 | 8.131
17.5 | 1.167 | 0.14534 | -0.092 | 8.028
18 | 1.198 | 0.14928 | -0.098 | 8.023
18.5 | 1.221 | 0.15226 | -0.096 | 8.016
19 | 1.246 | 0.15824 | -0.097 | 7.877
19.5 | 1.273 | 0.16287 | -0.099 | 7.814
20 | 1.303 | 0.16891 | -0.103 | 7.711

## 64. Re 3M Mach 0.50 (2)
BIGFOIL.COM POLAR EXPORT
NACA67A513
NACA67A513 |  |  |  | Cl Max: | 1.2225 | at alpha= | 10.5 | deg
XFOIL ncrit=9 |  |  |  | L/D Max: | 202.456 | at alpha= | 2 | deg
Re: | 3000000 |  |  | Cd Min: | 0.21618 | at alpha= | -20 | deg
Mach: | 0.5 |  |  | Cl=0 at alpha= | -4.4291 | deg
|  |  |  | @ Cl=0.1, Cd= | 0.007007
|  |  |  | @ Cl=0.4, Cd= | 0.0058228
|  |  |  | @ Cl=0.6, Cd= | 0.0040072
alpha (deg) | Cl | Cd | Cm | Cl/Cd
-20 | -0.3603 | 0.21618 | -0.0861 | -1.6667
-19.5 | -0.3403 | 0.20926 | -0.0905 | -1.6262
-19 | -0.321 | 0.20132 | -0.0949 | -1.5945
-18.5 | -0.302 | 0.19337 | -0.0992 | -1.5618
-18 | -0.2828 | 0.1856 | -0.1035 | -1.5237
-17.5 | -0.267 | 0.17671 | -0.1077 | -1.511
-17 | -0.2441 | 0.17074 | -0.1119 | -1.4297
-16.5 | -0.2261 | 0.16315 | -0.1161 | -1.3858
-16 | -0.2114 | 0.15445 | -0.1202 | -1.3687
-15.5 | -0.1919 | 0.14794 | -0.1241 | -1.2971
-15 | -0.1739 | 0.14098 | -0.1281 | -1.2335
-14.5 | -0.1601 | 0.13271 | -0.1323 | -1.2064
-14 | -0.1447 | 0.12541 | -0.1362 | -1.1538
-13.5 | -0.1207 | 0.12054 | -0.1396 | -1.0013
-13 | -0.1104 | 0.11239 | -0.1435 | -0.98229
-12.5 | -0.0976 | 0.10528 | -0.1472 | -0.92705
-12 | -0.0884 | 0.09768 | -0.1508 | -0.905
-11.5 | -0.0819 | 0.08992 | -0.1544 | -0.91081
-11 | -0.0793 | 0.08199 | -0.1579 | -0.96719
-10.5 | -0.082 | 0.0739 | -0.1614 | -1.1096
-10 | -0.0897 | 0.06547 | -0.1652 | -1.3701
-9.5 | -0.1146 | 0.05533 | -0.1705 | -2.0712
-9 | -0.1457 | 0.04426 | -0.1787 | -3.2919
-8.5 | -0.1875 | 0.03668 | -0.177 | -5.1118
-8 | -0.2243 | 0.03148 | -0.1683 | -7.1252
-7.5 | -0.2428 | 0.02533 | -0.1605 | -9.5855
-7 | -0.2494 | 0.0188 | -0.1524 | -13.266
-6.5 | -0.2406 | 0.01235 | -0.1446 | -19.4818
-6 | -0.1908 | 0.00988 | -0.1408 | -19.3117
-5.5 | -0.1344 | 0.0086 | -0.1378 | -15.6279
-5 | -0.0722 | 0.00799 | -0.136 | -9.0363
-4.5 | -0.009 | 0.00755 | -0.1347 | -1.1921
-4 | 0.0545 | 0.00722 | -0.1338 | 7.5485
-3.5 | 0.1186 | 0.00692 | -0.1332 | 17.1387
-3 | 0.1836 | 0.00671 | -0.133 | 27.3621
-2.5 | 0.2478 | 0.00649 | -0.1328 | 38.1818
-2 | 0.3125 | 0.0063 | -0.1329 | 49.6032
-1.5 | 0.3762 | 0.00606 | -0.1329 | 62.0792
-1 | 0.4344 | 0.00548 | -0.1322 | 79.2701
-0.5 | 0.4882 | 0.00464 | -0.1309 | 105.2155
0 | 0.5454 | 0.00404 | -0.1298 | 135
0.5 | 0.6119 | 0.004 | -0.1302 | 152.975
1 | 0.6787 | 0.00399 | -0.1305 | 170.1003
1.5 | 0.7414 | 0.00395 | -0.13 | 187.6962
2 | 0.7997 | 0.00395 | -0.1283 | 202.4557
2.5 | 0.8192 | 0.00422 | -0.1181 | 194.1232
3 | 0.7781 | 0.00573 | -0.0962 | 135.7941
3.5 | 0.7488 | 0.00781 | -0.0782 | 95.8771
4.5 | 0.763 | 0.01112 | -0.0576 | 68.6151
5 | 0.7872 | 0.01258 | -0.0508 | 62.5755
5.5 | 0.8186 | 0.01392 | -0.0452 | 58.8075
6 | 0.8548 | 0.01519 | -0.0404 | 56.2739
6.5 | 0.9023 | 0.01607 | -0.037 | 56.1481
7 | 0.949 | 0.01701 | -0.0334 | 55.7907
7.5 | 0.9948 | 0.01797 | -0.0294 | 55.3589
8 | 1.038 | 0.01902 | -0.0247 | 54.5741
8.5 | 1.1016 | 0.02045 | -0.0243 | 53.868
9 | 1.1444 | 0.02204 | -0.0196 | 51.9238
9.5 | 1.1828 | 0.02398 | -0.0143 | 49.3244
10 | 1.2093 | 0.02676 | -0.0077 | 45.1906
10.5 | 1.2225 | 0.03063 | -0.0003 | 39.9119
11 | 1.2207 | 0.03612 | 0.0071 | 33.7957
11.5 | 1.1937 | 0.04419 | 0.0135 | 27.0129
12 | 1.1523 | 0.05439 | 0.017 | 21.1859
12.5 | 1.1119 | 0.0658 | 0.0166 | 16.8982
13 | 1.0741 | 0.07872 | 0.0121 | 13.6446
13.5 | 1.0414 | 0.09309 | 0.0041 | 11.187
14 | 1.0122 | 0.10905 | -0.0067 | 9.282
14.5 | 0.9877 | 0.12541 | -0.0169 | 7.8758
15 | 0.9672 | 0.14059 | -0.0262 | 6.8796
15.5 | 0.9509 | 0.15529 | -0.0353 | 6.1234

## 65. Re 4M Mach 0.00 (1)
BIGFOIL.COM POLAR EXPORT
NACA67A513
NACA67A513 |  |  |  | Cl Max: | 1.403 | at alpha= | 10.5 | deg
JavaFoil+Calcfoil stall+Eppler ext transition |  |  |  | L/D Max: | 202.112 | at alpha= | 2 | deg
Re: | 4000000 |  |  | Cd Min: | 0.0028 | at alpha= | 0.5 | deg
Mach: | 0 |  |  | Cl=0 at alpha= | -4.1083 | deg
|  |  |  | @ Cl=0.1, Cd= | 0.0059825
|  |  |  | @ Cl=0.4, Cd= | 0.00298
|  |  |  | @ Cl=0.6, Cd= | 0.0032372
alpha (deg) | Cl | Cd | Cm | Cl/Cd
-19 | -0.485 | 0.15954 | -0.031 | -3.039
-18.5 | -0.503 | 0.15001 | -0.032 | -3.353
-18 | -0.521 | 0.14505 | -0.032 | -3.59
-17.5 | -0.538 | 0.13849 | -0.032 | -3.884
-17 | -0.554 | 0.12862 | -0.033 | -4.311
-16.5 | -0.57 | 0.12496 | -0.034 | -4.56
-16 | -0.584 | 0.11646 | -0.035 | -5.014
-15.5 | -0.596 | 0.11108 | -0.035 | -5.366
-15 | -0.606 | 0.10363 | -0.037 | -5.851
-14.5 | -0.614 | 0.0986 | -0.038 | -6.226
-14 | -0.618 | 0.09241 | -0.039 | -6.689
-13.5 | -0.614 | 0.08724 | -0.04 | -7.036
-13 | -0.605 | 0.08203 | -0.041 | -7.374
-12.5 | -0.594 | 0.076 | -0.043 | -7.816
-12 | -0.579 | 0.07204 | -0.044 | -8.036
-11.5 | -0.563 | 0.06592 | -0.047 | -8.536
-11 | -0.543 | 0.0611 | -0.049 | -8.884
-10.5 | -0.527 | 0.05062 | -0.057 | -10.415
-10 | -0.591 | 0.01006 | -0.082 | -58.808
-9.5 | -0.558 | 0.00936 | -0.084 | -59.592
-9 | -0.519 | 0.00894 | -0.085 | -58.009
-8.5 | -0.476 | 0.00852 | -0.086 | -55.927
-8 | -0.43 | 0.00711 | -0.088 | -60.545
-7.5 | -0.382 | 0.00726 | -0.089 | -52.577
-7 | -0.33 | 0.00742 | -0.09 | -44.528
-6.5 | -0.277 | 0.00738 | -0.091 | -37.505
-6 | -0.221 | 0.00719 | -0.093 | -30.757
-5.5 | -0.164 | 0.00692 | -0.094 | -23.753
-5 | -0.106 | 0.00675 | -0.095 | -15.731
-4.5 | -0.047 | 0.00646 | -0.096 | -7.303
-4 | 0.013 | 0.00628 | -0.097 | 1.996
-3.5 | 0.073 | 0.00614 | -0.098 | 11.837
-3 | 0.133 | 0.00579 | -0.099 | 23.011
-2.5 | 0.194 | 0.00567 | -0.1 | 34.198
-2 | 0.255 | 0.00554 | -0.101 | 46.004
-1.5 | 0.316 | 0.00296 | -0.102 | 106.654
-1 | 0.377 | 0.00298 | -0.103 | 126.557
-0.5 | 0.438 | 0.00298 | -0.104 | 146.893
0 | 0.497 | 0.00302 | -0.106 | 164.774
0.5 | 0.557 | 0.0028 | -0.107 | 199.082
1 | 0.617 | 0.00341 | -0.108 | 181.089
1.5 | 0.677 | 0.00349 | -0.109 | 194.171
2 | 0.734 | 0.00363 | -0.11 | 202.112
2.5 | 0.792 | 0.0041 | -0.11 | 193.012
3 | 0.849 | 0.00457 | -0.111 | 185.608
3.5 | 0.905 | 0.00564 | -0.112 | 160.298
4 | 0.959 | 0.00683 | -0.113 | 140.511
4.5 | 1.013 | 0.00819 | -0.114 | 123.73
5 | 1.065 | 0.01093 | -0.115 | 97.453
5.5 | 1.116 | 0.01135 | -0.116 | 98.314
6 | 1.165 | 0.01182 | -0.117 | 98.546
6.5 | 1.21 | 0.01248 | -0.118 | 96.968
7 | 1.251 | 0.01302 | -0.119 | 96.116
7.5 | 1.288 | 0.01352 | -0.12 | 95.241
8 | 1.32 | 0.01412 | -0.12 | 93.458
8.5 | 1.348 | 0.01475 | -0.121 | 91.342
9 | 1.37 | 0.01537 | -0.122 | 89.134
9.5 | 1.387 | 0.01607 | -0.123 | 86.285
10 | 1.398 | 0.01691 | -0.124 | 82.671
10.5 | 1.403 | 0.01765 | -0.125 | 79.523
11 | 1.403 | 0.01856 | -0.126 | 75.591
11.5 | 1.391 | 0.01951 | -0.126 | 71.284
12 | 1.371 | 0.02053 | -0.127 | 66.772
12.5 | 1.345 | 0.02158 | -0.128 | 62.32
13 | 1.313 | 0.02287 | -0.128 | 57.408
13.5 | 1.276 | 0.02438 | -0.129 | 52.348
14 | 1.235 | 0.02626 | -0.129 | 47.02
14.5 | 1.182 | 0.03031 | -0.128 | 38.995
15 | 0.982 | 0.09379 | -0.09 | 10.473
15.5 | 0.931 | 0.10966 | -0.079 | 8.486

## 66. Re 4M Mach 0.00 (2)
BIGFOIL.COM POLAR EXPORT
NACA67A513
NACA67A513 |  |  |  | Cl Max: | 1.6727 | at alpha= | 19.5 | deg
XFOIL ncrit=9 |  |  |  | L/D Max: | 199.844 | at alpha= | 1.5 | deg
Re: | 4000000 |  |  | Cd Min: | 0.05733 | at alpha= | 20 | deg
Mach: | 0 |  |  | Cl=0 at alpha= | -4.3348 | deg
|  |  |  | @ Cl=0.1, Cd= | 0.0058883
|  |  |  | @ Cl=0.4, Cd= | 0.0041798
|  |  |  | @ Cl=0.6, Cd= | 0.0031729
alpha (deg) | Cl | Cd | Cm | Cl/Cd
-19 | -1.0504 | 0.04032 | -0.147 | -26.0516
-18.5 | -1.0718 | 0.03399 | -0.148 | -31.5328
-18 | -1.092 | 0.02918 | -0.1458 | -37.4229
-17.5 | -1.0906 | 0.02627 | -0.1431 | -41.515
-17 | -1.0731 | 0.02455 | -0.1407 | -43.7108
-16.5 | -1.0656 | 0.02243 | -0.1367 | -47.5078
-16 | -1.0445 | 0.02115 | -0.1335 | -49.3853
-15.5 | -1.0248 | 0.01978 | -0.1298 | -51.8099
-15 | -1.0023 | 0.0186 | -0.1259 | -53.8871
-14.5 | -0.9772 | 0.01762 | -0.122 | -55.4597
-14 | -0.9476 | 0.0169 | -0.1185 | -56.071
-13.5 | -0.9227 | 0.0152 | -0.1146 | -60.7039
-13 | -0.8861 | 0.01407 | -0.1124 | -62.978
-12.5 | -0.8423 | 0.01333 | -0.1113 | -63.1883
-12 | -0.7968 | 0.01264 | -0.1103 | -63.038
-11.5 | -0.7505 | 0.01194 | -0.1095 | -62.8559
-11 | -0.7015 | 0.01142 | -0.109 | -61.4273
-10.5 | -0.6524 | 0.01086 | -0.1086 | -60.0737
-10 | -0.6026 | 0.01033 | -0.1082 | -58.3349
-9.5 | -0.5518 | 0.00988 | -0.108 | -55.8502
-9 | -0.5005 | 0.00945 | -0.1078 | -52.963
-8.5 | -0.4511 | 0.00873 | -0.1073 | -51.6724
-8 | -0.3996 | 0.00821 | -0.1071 | -48.6724
-7.5 | -0.3463 | 0.00785 | -0.1072 | -44.1146
-7 | -0.2923 | 0.00754 | -0.1074 | -38.7666
-6.5 | -0.2377 | 0.00728 | -0.1078 | -32.6511
-6 | -0.1841 | 0.00691 | -0.1079 | -26.6425
-5.5 | -0.1289 | 0.00668 | -0.1083 | -19.2964
-5 | -0.0741 | 0.00643 | -0.1086 | -11.5241
-4.5 | -0.0184 | 0.00626 | -0.1091 | -2.9393
-4 | 0.0373 | 0.00608 | -0.1096 | 6.1349
-3.5 | 0.0936 | 0.00591 | -0.1102 | 15.8376
-3 | 0.1497 | 0.00572 | -0.1108 | 26.1713
-2.5 | 0.2061 | 0.00555 | -0.1114 | 37.1351
-2 | 0.2622 | 0.00536 | -0.112 | 48.9179
-1 | 0.3692 | 0.00452 | -0.1124 | 81.6814
-0.5 | 0.4208 | 0.00395 | -0.1123 | 106.5316
0 | 0.4712 | 0.00317 | -0.1119 | 148.6435
0.5 | 0.5278 | 0.00316 | -0.1125 | 167.0253
1 | 0.5856 | 0.00316 | -0.1133 | 185.3165
1.5 | 0.6415 | 0.00321 | -0.1136 | 199.8442
2 | 0.6888 | 0.00345 | -0.1122 | 199.6522
2.5 | 0.6929 | 0.00465 | -0.1015 | 149.0108
3 | 0.6911 | 0.00552 | -0.0896 | 125.1993
4 | 0.7211 | 0.00743 | -0.0742 | 97.0525
4.5 | 0.7479 | 0.0083 | -0.0692 | 90.1084
5.5 | 0.8094 | 0.01004 | -0.061 | 80.6175
6 | 0.8461 | 0.01076 | -0.0582 | 78.6338
6.5 | 0.8869 | 0.0113 | -0.0561 | 78.4867
7 | 0.9283 | 0.01181 | -0.0542 | 78.6029
7.5 | 0.9701 | 0.01228 | -0.0523 | 78.9984
8 | 1.0093 | 0.01283 | -0.05 | 78.6672
8.5 | 1.0476 | 0.01337 | -0.0475 | 78.3545
9 | 1.0991 | 0.014 | -0.0482 | 78.5071
10 | 1.1784 | 0.0155 | -0.0447 | 76.0258
10.5 | 1.2176 | 0.01624 | -0.0428 | 74.9754
11 | 1.2544 | 0.0171 | -0.0407 | 73.3567
11.5 | 1.2899 | 0.01807 | -0.0384 | 71.3835
12 | 1.3263 | 0.01901 | -0.0364 | 69.7685
12.5 | 1.3613 | 0.02 | -0.0343 | 68.065
13 | 1.3957 | 0.02108 | -0.0322 | 66.2097
13.5 | 1.4255 | 0.02245 | -0.0296 | 63.4967
14 | 1.4572 | 0.02373 | -0.0274 | 61.4075
14.5 | 1.4875 | 0.02509 | -0.0251 | 59.2866
15 | 1.517 | 0.02655 | -0.0229 | 57.1375
15.5 | 1.5428 | 0.0283 | -0.0204 | 54.5159
16 | 1.5647 | 0.03038 | -0.0176 | 51.5043
16.5 | 1.5881 | 0.03243 | -0.0152 | 48.9701
17 | 1.6096 | 0.03467 | -0.0129 | 46.4263
17.5 | 1.6292 | 0.03712 | -0.0107 | 43.8901
18 | 1.6459 | 0.03993 | -0.0085 | 41.2196
18.5 | 1.6603 | 0.04307 | -0.0065 | 38.5489
19 | 1.6677 | 0.04701 | -0.0044 | 35.4754
19.5 | 1.6727 | 0.05143 | -0.0028 | 32.5238
20 | 1.6667 | 0.05733 | -0.0015 | 29.072

## 67. Re 4M Mach 0.10 (1)
BIGFOIL.COM POLAR EXPORT
NACA67A513
NACA67A513 |  |  |  | Cl Max: | 1.395 | at alpha= | 10.5 | deg
JavaFoil+Calcfoil stall+Eppler ext transition |  |  |  | L/D Max: | 201.71 | at alpha= | 2 | deg
Re: | 4000000 |  |  | Cd Min: | 0.0028 | at alpha= | 0 | deg
Mach: | 0.1 |  |  | Cl=0 at alpha= | -4.1083 | deg
|  |  |  | @ Cl=0.1, Cd= | 0.0060372
|  |  |  | @ Cl=0.4, Cd= | 0.0029934
|  |  |  | @ Cl=0.6, Cd= | 0.0032233
alpha (deg) | Cl | Cd | Cm | Cl/Cd
-19 | -0.437 | 0.15993 | -0.031 | -2.734
-18.5 | -0.458 | 0.15268 | -0.032 | -2.999
-18 | -0.478 | 0.14685 | -0.032 | -3.258
-17.5 | -0.499 | 0.14054 | -0.032 | -3.549
-17 | -0.518 | 0.13348 | -0.033 | -3.882
-16.5 | -0.537 | 0.12754 | -0.033 | -4.208
-16 | -0.554 | 0.11848 | -0.034 | -4.679
-15.5 | -0.57 | 0.11217 | -0.035 | -5.079
-15 | -0.583 | 0.10464 | -0.036 | -5.572
-14.5 | -0.594 | 0.10064 | -0.037 | -5.899
-14 | -0.602 | 0.0936 | -0.038 | -6.428
-13.5 | -0.6 | 0.08839 | -0.039 | -6.789
-13 | -0.593 | 0.08304 | -0.041 | -7.146
-12.5 | -0.584 | 0.07715 | -0.043 | -7.575
-12 | -0.571 | 0.07281 | -0.043 | -7.845
-11.5 | -0.556 | 0.06717 | -0.046 | -8.279
-11 | -0.537 | 0.06263 | -0.048 | -8.578
-10.5 | -0.519 | 0.0551 | -0.053 | -9.417
-10 | -0.584 | 0.01083 | -0.082 | -53.968
-9.5 | -0.556 | 0.00947 | -0.084 | -58.736
-9 | -0.518 | 0.00904 | -0.086 | -57.305
-8.5 | -0.476 | 0.00859 | -0.087 | -55.469
-8 | -0.431 | 0.00716 | -0.088 | -60.206
-7.5 | -0.382 | 0.00735 | -0.089 | -52.063
-7 | -0.331 | 0.00746 | -0.091 | -44.439
-6.5 | -0.278 | 0.00707 | -0.092 | -39.301
-6 | -0.222 | 0.00721 | -0.093 | -30.818
-5.5 | -0.165 | 0.00702 | -0.094 | -23.525
-5 | -0.107 | 0.00671 | -0.095 | -15.895
-4.5 | -0.047 | 0.0065 | -0.096 | -7.297
-4 | 0.013 | 0.00638 | -0.097 | 1.974
-3.5 | 0.073 | 0.00617 | -0.099 | 11.84
-3 | 0.134 | 0.00587 | -0.1 | 22.785
-2.5 | 0.195 | 0.00564 | -0.101 | 34.573
-2 | 0.256 | 0.00553 | -0.102 | 46.271
-1.5 | 0.318 | 0.00299 | -0.103 | 106.136
-1 | 0.379 | 0.00299 | -0.104 | 126.694
-0.5 | 0.44 | 0.003 | -0.105 | 146.347
0 | 0.499 | 0.0028 | -0.106 | 178.06
0.5 | 0.56 | 0.00281 | -0.107 | 199.077
1 | 0.62 | 0.00343 | -0.108 | 180.996
1.5 | 0.68 | 0.00348 | -0.109 | 195.317
2 | 0.737 | 0.00366 | -0.11 | 201.71
2.5 | 0.795 | 0.00413 | -0.111 | 192.57
3 | 0.853 | 0.00459 | -0.112 | 185.934
3.5 | 0.909 | 0.00567 | -0.113 | 160.305
4 | 0.964 | 0.00689 | -0.114 | 139.833
4.5 | 1.017 | 0.01059 | -0.114 | 96.054
5 | 1.07 | 0.01099 | -0.115 | 97.364
5.5 | 1.121 | 0.01144 | -0.116 | 97.99
6 | 1.17 | 0.01191 | -0.117 | 98.187
6.5 | 1.215 | 0.01259 | -0.118 | 96.469
7 | 1.255 | 0.01311 | -0.119 | 95.72
7.5 | 1.291 | 0.01366 | -0.12 | 94.539
8 | 1.323 | 0.01426 | -0.121 | 92.725
8.5 | 1.349 | 0.0149 | -0.122 | 90.543
9 | 1.369 | 0.01556 | -0.123 | 87.977
9.5 | 1.384 | 0.01625 | -0.124 | 85.178
10 | 1.393 | 0.01709 | -0.125 | 81.494
10.5 | 1.395 | 0.01797 | -0.125 | 77.671
11 | 1.392 | 0.01887 | -0.126 | 73.779
11.5 | 1.376 | 0.01991 | -0.127 | 69.095
12 | 1.35 | 0.02101 | -0.128 | 64.279
12.5 | 1.319 | 0.02212 | -0.128 | 59.621
13 | 1.282 | 0.02344 | -0.129 | 54.688
13.5 | 1.238 | 0.0252 | -0.129 | 49.138
14 | 1.187 | 0.02802 | -0.129 | 42.369
14.5 | 0.989 | 0.08348 | -0.095 | 11.844
15 | 0.926 | 0.10281 | -0.082 | 9.002
15.5 | 0.877 | 0.11438 | -0.075 | 7.672

## 68. Re 4M Mach 0.10 (2)
BIGFOIL.COM POLAR EXPORT
NACA67A513
NACA67A513 |  |  |  | Cl Max: | 1.6521 | at alpha= | 18.5 | deg
XFOIL ncrit=9 |  |  |  | L/D Max: | 200.783 | at alpha= | 2 | deg
Re: | 4000000 |  |  | Cd Min: | 0.06182 | at alpha= | 20 | deg
Mach: | 0.1 |  |  | Cl=0 at alpha= | -4.3366 | deg
|  |  |  | @ Cl=0.1, Cd= | 0.0059008
|  |  |  | @ Cl=0.4, Cd= | 0.0042209
|  |  |  | @ Cl=0.6, Cd= | 0.0031718
alpha (deg) | Cl | Cd | Cm | Cl/Cd
-18 | -1.005 | 0.03707 | -0.151 | -27.1109
-17.5 | -1.0319 | 0.03112 | -0.1502 | -33.1587
-17 | -1.0192 | 0.02871 | -0.1485 | -35.4998
-16.5 | -1.0271 | 0.02536 | -0.1445 | -40.5008
-16 | -1.014 | 0.02349 | -0.141 | -43.1673
-15.5 | -1.003 | 0.02158 | -0.1366 | -46.4782
-15 | -0.9856 | 0.02004 | -0.1324 | -49.1816
-14.5 | -0.9635 | 0.01881 | -0.1282 | -51.2228
-14 | -0.9374 | 0.01789 | -0.124 | -52.398
-13.5 | -0.9105 | 0.01675 | -0.12 | -54.3582
-13 | -0.8868 | 0.01476 | -0.1158 | -60.0813
-12.5 | -0.8448 | 0.01384 | -0.1141 | -61.0405
-12 | -0.7999 | 0.01305 | -0.1129 | -61.295
-11.5 | -0.7541 | 0.01227 | -0.1117 | -61.4588
-11 | -0.7049 | 0.0117 | -0.1111 | -60.2479
-10.5 | -0.6558 | 0.01109 | -0.1104 | -59.1344
-10 | -0.6059 | 0.01052 | -0.1099 | -57.5951
-9.5 | -0.5549 | 0.01003 | -0.1095 | -55.324
-9 | -0.5033 | 0.00957 | -0.1092 | -52.5914
-8.5 | -0.4531 | 0.00888 | -0.1086 | -51.0248
-8 | -0.4017 | 0.00829 | -0.1082 | -48.456
-7.5 | -0.3482 | 0.0079 | -0.1082 | -44.0759
-7 | -0.294 | 0.00758 | -0.1084 | -38.7863
-6.5 | -0.239 | 0.00731 | -0.1087 | -32.6949
-6 | -0.185 | 0.00694 | -0.1087 | -26.6571
-5.5 | -0.1296 | 0.0067 | -0.1091 | -19.3433
-5 | -0.0743 | 0.00646 | -0.1094 | -11.5015
-4.5 | -0.0183 | 0.00628 | -0.1099 | -2.914
-4 | 0.0377 | 0.0061 | -0.1103 | 6.1803
-3.5 | 0.0943 | 0.00592 | -0.1109 | 15.9291
-3 | 0.1508 | 0.00573 | -0.1115 | 26.3176
-2.5 | 0.2075 | 0.00556 | -0.1121 | 37.3201
-2 | 0.264 | 0.00537 | -0.1127 | 49.162
-1.5 | 0.3188 | 0.00504 | -0.113 | 63.254
-1 | 0.3715 | 0.00454 | -0.113 | 81.8282
-0.5 | 0.4233 | 0.00396 | -0.1129 | 106.8939
0 | 0.4739 | 0.00318 | -0.1125 | 149.0252
0.5 | 0.5309 | 0.00317 | -0.1131 | 167.4763
1 | 0.589 | 0.00316 | -0.1139 | 186.3924
1.5 | 0.6451 | 0.00322 | -0.1143 | 200.3416
2 | 0.6927 | 0.00345 | -0.1128 | 200.7826
2.5 | 0.6952 | 0.00465 | -0.1016 | 149.5054
3 | 0.6915 | 0.00555 | -0.0893 | 124.5946
3.5 | 0.7063 | 0.00643 | -0.0813 | 109.8445
4 | 0.721 | 0.0075 | -0.0737 | 96.1333
4.5 | 0.7483 | 0.00837 | -0.0687 | 89.4026
5.5 | 0.8098 | 0.01014 | -0.0605 | 79.8619
6 | 0.8464 | 0.01088 | -0.0575 | 77.7941
6.5 | 0.888 | 0.01141 | -0.0555 | 77.8265
7 | 0.9296 | 0.01193 | -0.0535 | 77.9212
7.5 | 0.971 | 0.01243 | -0.0515 | 78.1175
8 | 1.0111 | 0.01297 | -0.0493 | 77.9568
8.5 | 1.0494 | 0.01353 | -0.0467 | 77.561
9 | 1.1017 | 0.01421 | -0.0475 | 77.5299
10 | 1.1809 | 0.01574 | -0.0436 | 75.0254
10.5 | 1.2198 | 0.01651 | -0.0416 | 73.8825
11 | 1.257 | 0.01739 | -0.0394 | 72.2829
11.5 | 1.2925 | 0.01843 | -0.037 | 70.1302
12 | 1.3291 | 0.01937 | -0.0349 | 68.6164
12.5 | 1.3648 | 0.02039 | -0.0328 | 66.9348
13 | 1.3979 | 0.0216 | -0.0303 | 64.7176
13.5 | 1.4282 | 0.02301 | -0.0277 | 62.0687
14 | 1.4606 | 0.02429 | -0.0254 | 60.1317
14.5 | 1.4906 | 0.02575 | -0.023 | 57.8874
15 | 1.5183 | 0.02741 | -0.0204 | 55.3922
15.5 | 1.5434 | 0.02931 | -0.0177 | 52.6578
16 | 1.5667 | 0.03138 | -0.0151 | 49.9267
16.5 | 1.5886 | 0.03365 | -0.0125 | 47.2095
17 | 1.6088 | 0.03611 | -0.01 | 44.5528
17.5 | 1.6268 | 0.03886 | -0.0077 | 41.8631
18 | 1.6409 | 0.04207 | -0.0054 | 39.004
18.5 | 1.6521 | 0.04569 | -0.0033 | 36.1589
19 | 1.6516 | 0.05069 | -0.0011 | 32.5824
19.5 | 1.6487 | 0.05631 | 0.0003 | 29.279
20 | 1.6495 | 0.06182 | 0.0008 | 26.6823

## 69. Re 4M Mach 0.25 (1)
BIGFOIL.COM POLAR EXPORT
NACA67A513
NACA67A513 |  |  |  | Cl Max: | 1.357 | at alpha= | 9 | deg
JavaFoil+Calcfoil stall+Eppler ext transition |  |  |  | L/D Max: | 203.34 | at alpha= | 2 | deg
Re: | 4000000 |  |  | Cd Min: | 0.0028 | at alpha= | -0.5 | deg
Mach: | 0.25 |  |  | Cl=0 at alpha= | -4.1048 | deg
|  |  |  | @ Cl=0.1, Cd= | 0.0059815
|  |  |  | @ Cl=0.4, Cd= | 0.0029733
|  |  |  | @ Cl=0.6, Cd= | 0.0034342
alpha (deg) | Cl | Cd | Cm | Cl/Cd
-14 | -0.458 | 0.10274 | -0.037 | -4.455
-13.5 | -0.48 | 0.09667 | -0.037 | -4.964
-13 | -0.494 | 0.09026 | -0.038 | -5.471
-12.5 | -0.503 | 0.083 | -0.039 | -6.061
-12 | -0.507 | 0.07745 | -0.041 | -6.547
-11.5 | -0.505 | 0.07329 | -0.042 | -6.892
-11 | -0.499 | 0.0669 | -0.044 | -7.455
-10.5 | -0.487 | 0.06271 | -0.046 | -7.759
-10 | -0.47 | 0.05781 | -0.049 | -8.127
-9.5 | -0.452 | 0.05021 | -0.056 | -9.003
-9 | -0.51 | 0.00962 | -0.087 | -52.962
-8.5 | -0.474 | 0.00904 | -0.089 | -52.42
-8 | -0.432 | 0.00853 | -0.09 | -50.683
-7.5 | -0.386 | 0.00811 | -0.092 | -47.602
-7 | -0.336 | 0.00721 | -0.093 | -46.551
-6.5 | -0.283 | 0.00727 | -0.094 | -38.874
-6 | -0.227 | 0.007 | -0.095 | -32.398
-5.5 | -0.169 | 0.00675 | -0.097 | -25.01
-5 | -0.109 | 0.00683 | -0.098 | -16.007
-4.5 | -0.049 | 0.00663 | -0.099 | -7.334
-4 | 0.013 | 0.00624 | -0.1 | 2.071
-3.5 | 0.075 | 0.00605 | -0.101 | 12.399
-3 | 0.137 | 0.00588 | -0.102 | 23.361
-2.5 | 0.2 | 0.00553 | -0.103 | 36.177
-2 | 0.263 | 0.00534 | -0.105 | 49.264
-1.5 | 0.327 | 0.00302 | -0.106 | 108.157
-1 | 0.389 | 0.00301 | -0.107 | 129.452
-0.5 | 0.452 | 0.0028 | -0.108 | 161.117
0 | 0.513 | 0.00338 | -0.109 | 151.844
0.5 | 0.575 | 0.00341 | -0.11 | 168.555
1 | 0.637 | 0.00347 | -0.111 | 183.558
1.5 | 0.698 | 0.00355 | -0.112 | 196.463
2 | 0.757 | 0.00372 | -0.113 | 203.34
2.5 | 0.816 | 0.00423 | -0.114 | 192.734
3 | 0.875 | 0.00472 | -0.115 | 185.448
3.5 | 0.932 | 0.00591 | -0.116 | 157.805
4 | 0.988 | 0.00717 | -0.117 | 137.825
4.5 | 1.042 | 0.01095 | -0.118 | 95.22
5 | 1.096 | 0.01142 | -0.119 | 95.927
5.5 | 1.147 | 0.01188 | -0.12 | 96.54
6 | 1.195 | 0.01241 | -0.121 | 96.283
6.5 | 1.239 | 0.01316 | -0.121 | 94.167
7 | 1.276 | 0.01376 | -0.122 | 92.732
7.5 | 1.307 | 0.01438 | -0.123 | 90.892
8 | 1.332 | 0.01505 | -0.124 | 88.509
8.5 | 1.349 | 0.0158 | -0.125 | 85.358
9 | 1.357 | 0.01651 | -0.126 | 82.188
9.5 | 1.357 | 0.0174 | -0.127 | 77.967
10 | 1.346 | 0.01861 | -0.128 | 72.294
10.5 | 1.325 | 0.01966 | -0.129 | 67.391
11 | 1.293 | 0.02094 | -0.129 | 61.767
11.5 | 1.24 | 0.02246 | -0.13 | 55.193
12 | 1.17 | 0.02463 | -0.13 | 47.486
12.5 | 0.919 | 0.08303 | -0.079 | 11.069
13 | 0.844 | 0.09216 | -0.072 | 9.154
13.5 | 0.765 | 0.09964 | -0.069 | 7.678
14 | 0.682 | 0.1079 | -0.068 | 6.32

## 70. Re 4M Mach 0.25 (2)
BIGFOIL.COM POLAR EXPORT
NACA67A513
NACA67A513 |  |  |  | Cl Max: | 1.565 | at alpha= | 17 | deg
XFOIL ncrit=9 |  |  |  | L/D Max: | 205.764 | at alpha= | 2 | deg
Re: | 4000000 |  |  | Cd Min: | 0.16127 | at alpha= | -17.5 | deg
Mach: | 0.25 |  |  | Cl=0 at alpha= | -4.3473 | deg
|  |  |  | @ Cl=0.1, Cd= | 0.0059556
|  |  |  | @ Cl=0.4, Cd= | 0.0044834
|  |  |  | @ Cl=0.6, Cd= | 0.0032112
alpha (deg) | Cl | Cd | Cm | Cl/Cd
-17.5 | -0.2929 | 0.16127 | -0.0963 | -1.8162
-17 | -0.2775 | 0.15449 | -0.1002 | -1.7962
-16.5 | -0.2719 | 0.14509 | -0.1044 | -1.874
-16 | -0.2542 | 0.13943 | -0.1081 | -1.8231
-15.5 | -0.2364 | 0.13394 | -0.1115 | -1.765
-15 | -0.2327 | 0.12484 | -0.1156 | -1.864
-14.5 | -0.23 | 0.11584 | -0.1196 | -1.9855
-14 | -0.6611 | 0.0381 | -0.1605 | -17.3517
-13.5 | -0.7358 | 0.02909 | -0.1563 | -25.2939
-13 | -0.7769 | 0.02386 | -0.1477 | -32.5608
-12.5 | -0.7906 | 0.0207 | -0.1385 | -38.1932
-12 | -0.7797 | 0.01812 | -0.1319 | -43.0298
-11.5 | -0.7516 | 0.01595 | -0.1275 | -47.1223
-11 | -0.7119 | 0.01442 | -0.1244 | -49.3689
-10.5 | -0.6667 | 0.0132 | -0.1221 | -50.5076
-10 | -0.6193 | 0.0121 | -0.1201 | -51.1818
-9.5 | -0.5688 | 0.01124 | -0.1186 | -50.605
-9 | -0.5167 | 0.01047 | -0.1174 | -49.3505
-8.5 | -0.4638 | 0.00974 | -0.1164 | -47.6181
-8 | -0.4123 | 0.00888 | -0.1152 | -46.4302
-7.5 | -0.3584 | 0.00826 | -0.1144 | -43.3898
-7 | -0.3026 | 0.00783 | -0.114 | -38.6462
-6.5 | -0.2459 | 0.00749 | -0.1138 | -32.8304
-6 | -0.1894 | 0.00715 | -0.1137 | -26.4895
-5.5 | -0.1328 | 0.00683 | -0.1136 | -19.4436
-5 | -0.075 | 0.00663 | -0.1139 | -11.3122
-4.5 | -0.0178 | 0.00638 | -0.114 | -2.79
-4 | 0.0405 | 0.00618 | -0.1144 | 6.5534
-3.5 | 0.0985 | 0.00596 | -0.1149 | 16.5268
-3 | 0.1569 | 0.00579 | -0.1154 | 27.0984
-2.5 | 0.2154 | 0.00563 | -0.116 | 38.2593
-2 | 0.2735 | 0.00544 | -0.1165 | 50.2757
-1.5 | 0.3301 | 0.00513 | -0.1168 | 64.347
-1 | 0.3844 | 0.00466 | -0.1168 | 82.4893
-0.5 | 0.4374 | 0.00406 | -0.1166 | 107.734
0 | 0.4887 | 0.00323 | -0.116 | 151.3003
0.5 | 0.5475 | 0.00322 | -0.1166 | 170.0311
1 | 0.6072 | 0.00321 | -0.1173 | 189.1589
1.5 | 0.6649 | 0.00327 | -0.1176 | 203.3333
2 | 0.714 | 0.00347 | -0.116 | 205.7637
2.5 | 0.7031 | 0.00459 | -0.1014 | 153.1808
3 | 0.6963 | 0.0057 | -0.0883 | 122.1579
3.5 | 0.7079 | 0.00673 | -0.0795 | 105.1857
4 | 0.7225 | 0.00788 | -0.0716 | 91.6878
4.5 | 0.7493 | 0.00884 | -0.0662 | 84.7624
5 | 0.7791 | 0.0098 | -0.0616 | 79.5
5.5 | 0.812 | 0.01072 | -0.0575 | 75.7463
6 | 0.8496 | 0.01151 | -0.0544 | 73.8141
6.5 | 0.8926 | 0.01208 | -0.0521 | 73.8907
7 | 0.936 | 0.01264 | -0.05 | 74.0506
7.5 | 0.9778 | 0.01324 | -0.0475 | 73.852
8 | 1.0193 | 0.01383 | -0.045 | 73.7021
8.5 | 1.0587 | 0.01446 | -0.042 | 73.2158
9 | 1.1172 | 0.01529 | -0.0435 | 73.0674
9.5 | 1.1543 | 0.01613 | -0.0402 | 71.5623
10 | 1.195 | 0.01702 | -0.0378 | 70.2115
10.5 | 1.2338 | 0.018 | -0.0351 | 68.5444
11 | 1.2704 | 0.01917 | -0.0321 | 66.2702
11.5 | 1.3092 | 0.02025 | -0.0295 | 64.6519
12 | 1.3454 | 0.02148 | -0.0266 | 62.635
12.5 | 1.3781 | 0.02303 | -0.0233 | 59.8393
13 | 1.4116 | 0.02451 | -0.0203 | 57.5928
13.5 | 1.4442 | 0.02612 | -0.0172 | 55.291
14 | 1.4725 | 0.02809 | -0.0139 | 52.4208
14.5 | 1.4943 | 0.0306 | -0.01 | 48.8333
15 | 1.5183 | 0.03306 | -0.0066 | 45.9256
15.5 | 1.5393 | 0.03586 | -0.0033 | 42.9253
16 | 1.5529 | 0.03941 | 0.0002 | 39.4037
16.5 | 1.5631 | 0.04346 | 0.0034 | 35.9664
17 | 1.565 | 0.04852 | 0.0062 | 32.2547
17.5 | 1.555 | 0.05519 | 0.0084 | 28.1754
18 | 1.5362 | 0.06341 | 0.0092 | 24.2265
18.5 | 1.5186 | 0.07231 | 0.0083 | 21.0012
19 | 1.4776 | 0.08528 | 0.0044 | 17.3265
19.5 | 1.4441 | 0.09852 | -0.0016 | 14.6579
20 | 1.4021 | 0.11422 | -0.0105 | 12.2754

## 71. Re 4M Mach 0.50 (1)
BIGFOIL.COM POLAR EXPORT
NACA67A513
NACA67A513 |  |  |  | Cl Max: | 1.308 | at alpha= | 20 | deg
JavaFoil+Calcfoil stall+Eppler ext transition |  |  |  | L/D Max: | 207.113 | at alpha= | 2 | deg
Re: | 4000000 |  |  | Cd Min: | 0.00344 | at alpha= | -1 | deg
Mach: | 0.5 |  |  | Cl=0 at alpha= | -4.1029 | deg
|  |  |  | @ Cl=0.1, Cd= | 0.0059019
|  |  |  | @ Cl=0.4, Cd= | 0.00448
|  |  |  | @ Cl=0.6, Cd= | 0.0036194
alpha (deg) | Cl | Cd | Cm | Cl/Cd
-20 | -0.876 | 0.16289 | -0.042 | -5.377
-19.5 | -0.847 | 0.15679 | -0.041 | -5.404
-19 | -0.819 | 0.15312 | -0.041 | -5.348
-18.5 | -0.792 | 0.14936 | -0.041 | -5.301
-18 | -0.765 | 0.14175 | -0.042 | -5.396
-17.5 | -0.738 | 0.13908 | -0.042 | -5.305
-17 | -0.711 | 0.13612 | -0.043 | -5.223
-16.5 | -0.683 | 0.13177 | -0.043 | -5.186
-16 | -0.655 | 0.12676 | -0.042 | -5.167
-15.5 | -0.628 | 0.12151 | -0.043 | -5.167
-15 | -0.601 | 0.11576 | -0.044 | -5.189
-14.5 | -0.573 | 0.11358 | -0.044 | -5.049
-14 | -0.546 | 0.10798 | -0.045 | -5.058
-13.5 | -0.519 | 0.10351 | -0.045 | -5.011
-13 | -0.491 | 0.09592 | -0.044 | -5.114
-12.5 | -0.463 | 0.08941 | -0.045 | -5.182
-12 | -0.436 | 0.0807 | -0.045 | -5.4
-11.5 | -0.409 | 0.07325 | -0.047 | -5.58
-11 | -0.381 | 0.06968 | -0.047 | -5.469
-10.5 | -0.353 | 0.08129 | -0.046 | -4.344
-10 | -0.325 | 0.07092 | -0.046 | -4.588
-9.5 | -0.298 | 0.06358 | -0.047 | -4.687
-9 | -0.27 | 0.05765 | -0.048 | -4.692
-8.5 | -0.243 | 0.05266 | -0.051 | -4.62
-8 | -0.215 | 0.05612 | -0.045 | -3.829
-7.5 | -0.188 | 0.04961 | -0.05 | -3.784
-7 | -0.245 | 0.0458 | -0.052 | -5.358
-6.5 | -0.281 | 0.00855 | -0.104 | -32.821
-6 | -0.237 | 0.00769 | -0.106 | -30.874
-5.5 | -0.181 | 0.00721 | -0.107 | -25.147
-5 | -0.119 | 0.00595 | -0.109 | -20.049
-4.5 | -0.054 | 0.00589 | -0.11 | -9.09
-4 | 0.014 | 0.00609 | -0.111 | 2.35
-3.5 | 0.083 | 0.00588 | -0.113 | 14.187
-3 | 0.153 | 0.00597 | -0.114 | 25.649
-2.5 | 0.223 | 0.00578 | -0.115 | 38.613
-2 | 0.293 | 0.00561 | -0.116 | 52.344
-1.5 | 0.365 | 0.00552 | -0.118 | 66.125
-1 | 0.435 | 0.00344 | -0.119 | 126.406
-0.5 | 0.505 | 0.0035 | -0.12 | 144.347
0 | 0.571 | 0.00359 | -0.121 | 158.914
0.5 | 0.64 | 0.00366 | -0.122 | 175.019
1 | 0.709 | 0.00371 | -0.124 | 190.956
1.5 | 0.778 | 0.0038 | -0.125 | 204.751
2 | 0.842 | 0.00406 | -0.126 | 207.113
2.5 | 0.907 | 0.0048 | -0.127 | 189.183
3 | 0.972 | 0.00555 | -0.128 | 175.167
3.5 | 1.034 | 0.00761 | -0.129 | 135.825
4 | 1.093 | 0.01223 | -0.13 | 89.438
4.5 | 1.15 | 0.01281 | -0.131 | 89.758
5 | 1.202 | 0.01343 | -0.132 | 89.498
5.5 | 1.246 | 0.0144 | -0.133 | 86.54
6 | 1.28 | 0.01529 | -0.134 | 83.715
6.5 | 1.293 | 0.01631 | -0.135 | 79.246
7 | 1.256 | 0.01747 | -0.136 | 71.91
7.5 | 1.056 | 0.01935 | -0.137 | 54.584
8 | 0.804 | 0.01994 | -0.138 | 40.335
8.5 | 0.69 | 0.05878 | -0.072 | 11.739
9 | 0.714 | 0.06743 | -0.066 | 10.593
9.5 | 0.743 | 0.06477 | -0.072 | 11.467
10 | 0.768 | 0.07417 | -0.069 | 10.354
10.5 | 0.796 | 0.06922 | -0.073 | 11.498
11 | 0.822 | 0.07613 | -0.072 | 10.796
11.5 | 0.848 | 0.08397 | -0.073 | 10.099
12 | 0.875 | 0.09278 | -0.075 | 9.433
12.5 | 0.902 | 0.09921 | -0.077 | 9.09
13 | 0.928 | 0.10095 | -0.077 | 9.192
13.5 | 0.954 | 0.10643 | -0.078 | 8.965
14 | 0.983 | 0.10974 | -0.083 | 8.957
14.5 | 1.008 | 0.11307 | -0.083 | 8.918
15 | 1.034 | 0.1185 | -0.084 | 8.729
15.5 | 1.061 | 0.12212 | -0.086 | 8.687
16 | 1.091 | 0.12653 | -0.091 | 8.623
16.5 | 1.115 | 0.13151 | -0.09 | 8.478
17 | 1.141 | 0.13649 | -0.091 | 8.36
17.5 | 1.17 | 0.13837 | -0.095 | 8.453
18 | 1.203 | 0.14311 | -0.102 | 8.403
18.5 | 1.221 | 0.146 | -0.097 | 8.363
19 | 1.247 | 0.15113 | -0.098 | 8.251
19.5 | 1.275 | 0.15713 | -0.101 | 8.115
20 | 1.308 | 0.16052 | -0.107 | 8.151

## 72. Re 4M Mach 0.50 (2)
BIGFOIL.COM POLAR EXPORT
NACA67A513
NACA67A513 |  |  |  | Cl Max: | 1.2491 | at alpha= | 10.5 | deg
XFOIL ncrit=9 |  |  |  | L/D Max: | 664.462 | at alpha= | -1 | deg
Re: | 4000000 |  |  | Cd Min: | 0.18585 | at alpha= | -20 | deg
Mach: | 0.5 |  |  | Cl=0 at alpha= | -4.3581 | deg
|  |  |  | @ Cl=0.1, Cd= | 0.0008671
|  |  |  | @ Cl=0.4, Cd= | 0.00068643
|  |  |  | @ Cl=0.6, Cd= | 0.0034894
alpha (deg) | Cl | Cd | Cm | Cl/Cd
-20 | -0.3004 | 0.18585 | -0.0526 | -1.6164
-19.5 | -0.2845 | 0.17891 | -0.0579 | -1.5902
-19 | -0.2692 | 0.17202 | -0.0633 | -1.5649
-18.5 | -0.2507 | 0.16646 | -0.0685 | -1.5061
-18 | -0.2325 | 0.16088 | -0.0737 | -1.4452
-17.5 | -0.2187 | 0.15403 | -0.0791 | -1.4199
-17 | -0.2024 | 0.14828 | -0.0844 | -1.365
-16.5 | -0.1832 | 0.14339 | -0.0894 | -1.2776
-16 | -0.1678 | 0.1377 | -0.0948 | -1.2186
-15.5 | -0.1546 | 0.13204 | -0.1004 | -1.1709
-15 | -0.1373 | 0.12853 | -0.106 | -1.0682
-14.5 | -0.1207 | 0.12323 | -0.1109 | -0.97947
-14 | -0.1089 | 0.11626 | -0.1158 | -0.93669
-13.5 | -0.0978 | 0.10902 | -0.1204 | -0.89708
-13 | -0.0876 | 0.10185 | -0.1249 | -0.86009
-12.5 | -0.0753 | 0.09498 | -0.129 | -0.7928
-12 | -0.0651 | 0.08771 | -0.133 | -0.74222
-11.5 | -0.0601 | 0.07957 | -0.137 | -0.75531
-11 | -0.0614 | 0.07051 | -0.1411 | -0.8708
-10.5 | -0.0713 | 0.06049 | -0.1454 | -1.1787
-10 | -0.0936 | 0.04933 | -0.1505 | -1.8974
-9.5 | -0.1189 | 0.0385 | -0.1564 | -3.0883
-9 | -0.1553 | 0.02705 | -0.1667 | -5.7412
-8.5 | -0.1989 | 0.02039 | -0.166 | -9.7548
-8 | -0.2454 | 0.01542 | -0.1573 | -15.9144
-7.5 | -0.2856 | 0.00864 | -0.1484 | -33.0556
-7 | -0.2922 | 0.00402 | -0.1409 | -72.6866
-6.5 | -0.2583 | 0.0021 | -0.1364 | -123
-6 | -0.2046 | 0.00147 | -0.1335 | -139.1837
-5.5 | -0.1442 | 0.00122 | -0.1315 | -118.1967
-5 | -0.0828 | 0.00105 | -0.13 | -78.8571
-4.5 | -0.0183 | 0.00097 | -0.1292 | -18.866
-4 | 0.0462 | 0.0009 | -0.1287 | 51.3333
-3.5 | 0.1116 | 0.00086 | -0.1287 | 129.7674
-3 | 0.1762 | 0.00081 | -0.1287 | 217.5309
-2.5 | 0.2412 | 0.00078 | -0.1289 | 309.2308
-2 | 0.3063 | 0.00076 | -0.1293 | 403.0263
-1.5 | 0.3706 | 0.00072 | -0.1297 | 514.7222
-1 | 0.4319 | 0.00065 | -0.1297 | 664.4615
0 | 0.5525 | 0.00354 | -0.1311 | 156.0734
0.5 | 0.6182 | 0.00347 | -0.1314 | 178.1556
1 | 0.684 | 0.00346 | -0.1316 | 197.6879
1.5 | 0.7482 | 0.00352 | -0.1313 | 212.5568
2 | 0.8023 | 0.00361 | -0.1288 | 222.2438
2.5 | 0.7597 | 0.00474 | -0.1058 | 160.2743
3 | 0.7288 | 0.0066 | -0.0868 | 110.4242
3.5 | 0.7231 | 0.00833 | -0.0737 | 86.8067
4 | 0.7345 | 0.00983 | -0.0641 | 74.7202
5 | 0.7894 | 0.01241 | -0.0513 | 63.61
6 | 0.8681 | 0.01463 | -0.0424 | 59.337
6.5 | 0.918 | 0.01545 | -0.0394 | 59.4175
7 | 0.9675 | 0.01629 | -0.0361 | 59.3923
7.5 | 1.0154 | 0.01723 | -0.0325 | 58.9321
8 | 1.0622 | 0.01823 | -0.0284 | 58.2666
8.5 | 1.1044 | 0.0194 | -0.0233 | 56.9278
9 | 1.1681 | 0.02097 | -0.0225 | 55.7034
9.5 | 1.2043 | 0.02271 | -0.0164 | 53.0295
10 | 1.2366 | 0.02511 | -0.01 | 49.2473
10.5 | 1.2491 | 0.02889 | -0.0021 | 43.2364
11 | 1.2377 | 0.03484 | 0.0064 | 35.5253
11.5 | 1.2112 | 0.04269 | 0.0132 | 28.372
12 | 1.1759 | 0.05205 | 0.0172 | 22.5917
12.5 | 1.137 | 0.06293 | 0.0176 | 18.0677
13 | 1.1011 | 0.07517 | 0.0142 | 14.6481
13.5 | 1.0653 | 0.08938 | 0.0068 | 11.9188
14 | 1.0375 | 0.10452 | -0.0032 | 9.9263
14.5 | 1.0124 | 0.12079 | -0.0139 | 8.3815
15 | 0.9889 | 0.13651 | -0.0234 | 7.2442
15.5 | 0.9703 | 0.1514 | -0.0328 | 6.4089

## 73. Re 5M Mach 0.00 (1)
BIGFOIL.COM POLAR EXPORT
NACA67A513
NACA67A513 |  |  |  | Cl Max: | 1.404 | at alpha= | 10.5 | deg
JavaFoil+Calcfoil stall+Eppler ext transition |  |  |  | L/D Max: | 225.978 | at alpha= | 1 | deg
Re: | 5000000 |  |  | Cd Min: | 0.00273 | at alpha= | 1 | deg
Mach: | 0 |  |  | Cl=0 at alpha= | -4.1083 | deg
|  |  |  | @ Cl=0.1, Cd= | 0.00585
|  |  |  | @ Cl=0.4, Cd= | 0.0030021
|  |  |  | @ Cl=0.6, Cd= | 0.0027895
alpha (deg) | Cl | Cd | Cm | Cl/Cd
-15.5 | -0.597 | 0.10885 | -0.036 | -5.481
-15 | -0.607 | 0.10149 | -0.038 | -5.982
-14.5 | -0.614 | 0.09697 | -0.039 | -6.336
-14 | -0.619 | 0.091 | -0.039 | -6.799
-13.5 | -0.615 | 0.08568 | -0.041 | -7.174
-13 | -0.606 | 0.08055 | -0.042 | -7.523
-12.5 | -0.596 | 0.07396 | -0.045 | -8.052
-12 | -0.58 | 0.0701 | -0.046 | -8.28
-11.5 | -0.566 | 0.06271 | -0.05 | -9.027
-11 | -0.548 | 0.05687 | -0.053 | -9.629
-10.5 | -0.62 | 0.01079 | -0.08 | -57.419
-10 | -0.594 | 0.00947 | -0.083 | -62.708
-9.5 | -0.559 | 0.00896 | -0.084 | -62.375
-9 | -0.519 | 0.00858 | -0.085 | -60.533
-8.5 | -0.477 | 0.00817 | -0.087 | -58.333
-8 | -0.431 | 0.00729 | -0.088 | -59.063
-7.5 | -0.382 | 0.00742 | -0.089 | -51.466
-7 | -0.331 | 0.0075 | -0.09 | -44.099
-6.5 | -0.277 | 0.0071 | -0.091 | -38.979
-6 | -0.221 | 0.0069 | -0.093 | -32.063
-5.5 | -0.164 | 0.00666 | -0.094 | -24.688
-5 | -0.106 | 0.0065 | -0.095 | -16.357
-4.5 | -0.047 | 0.0062 | -0.096 | -7.616
-4 | 0.013 | 0.00606 | -0.097 | 2.069
-3.5 | 0.073 | 0.00594 | -0.098 | 12.246
-3 | 0.133 | 0.00574 | -0.099 | 23.212
-2.5 | 0.194 | 0.00543 | -0.1 | 35.716
-2 | 0.255 | 0.00534 | -0.101 | 47.725
-1.5 | 0.316 | 0.00329 | -0.102 | 96.135
-1 | 0.377 | 0.00307 | -0.103 | 122.645
-0.5 | 0.438 | 0.00289 | -0.105 | 151.457
0 | 0.497 | 0.00292 | -0.106 | 170.312
0.5 | 0.557 | 0.00294 | -0.107 | 189.758
1 | 0.617 | 0.00273 | -0.108 | 225.978
1.5 | 0.677 | 0.0035 | -0.109 | 193.474
2 | 0.733 | 0.00402 | -0.11 | 182.369
2.5 | 0.791 | 0.00453 | -0.11 | 174.531
3 | 0.848 | 0.00546 | -0.111 | 155.354
3.5 | 0.904 | 0.00648 | -0.112 | 139.597
4 | 0.959 | 0.00759 | -0.113 | 126.475
4.5 | 1.013 | 0.00997 | -0.114 | 101.623
5 | 1.066 | 0.01052 | -0.115 | 101.33
5.5 | 1.117 | 0.01092 | -0.116 | 102.213
6 | 1.165 | 0.01135 | -0.117 | 102.659
6.5 | 1.211 | 0.01199 | -0.118 | 100.989
7 | 1.252 | 0.01253 | -0.119 | 99.937
7.5 | 1.289 | 0.01299 | -0.12 | 99.216
8 | 1.321 | 0.01358 | -0.121 | 97.249
8.5 | 1.348 | 0.01418 | -0.121 | 95.079
9 | 1.371 | 0.01476 | -0.122 | 92.849
9.5 | 1.387 | 0.01543 | -0.123 | 89.923
10 | 1.399 | 0.01623 | -0.124 | 86.177
10.5 | 1.404 | 0.01695 | -0.125 | 82.838
11 | 1.404 | 0.01783 | -0.126 | 78.726
11.5 | 1.392 | 0.01874 | -0.126 | 74.291
12 | 1.372 | 0.01968 | -0.127 | 69.719
12.5 | 1.346 | 0.02068 | -0.128 | 65.092
13 | 1.314 | 0.02204 | -0.128 | 59.641
13.5 | 1.278 | 0.02351 | -0.129 | 54.342
14 | 1.237 | 0.02511 | -0.129 | 49.274
14.5 | 1.191 | 0.02737 | -0.129 | 43.511
15 | 1.034 | 0.0649 | -0.109 | 15.927
15.5 | 0.936 | 0.10427 | -0.085 | 8.981

## 74. Re 5M Mach 0.00 (2)
BIGFOIL.COM POLAR EXPORT
NACA67A513
NACA67A513 |  |  |  | Cl Max: | 1.7071 | at alpha= | 20 | deg
XFOIL ncrit=9 |  |  |  | L/D Max: | 210.295 | at alpha= | 1.5 | deg
Re: | 5000000 |  |  | Cd Min: | 0.05275 | at alpha= | 20 | deg
Mach: | 0 |  |  | Cl=0 at alpha= | -4.3242 | deg
|  |  |  | @ Cl=0.1, Cd= | 0.0055296
|  |  |  | @ Cl=0.4, Cd= | 0.0041606
|  |  |  | @ Cl=0.6, Cd= | 0.0029668
alpha (deg) | Cl | Cd | Cm | Cl/Cd
-20 | -1.1588 | 0.03877 | -0.1471 | -29.8891
-19.5 | -1.1776 | 0.033 | -0.1475 | -35.6848
-19 | -1.1845 | 0.02914 | -0.1458 | -40.6486
-18.5 | -1.1795 | 0.02641 | -0.1436 | -44.6611
-18 | -1.1753 | 0.02391 | -0.1403 | -49.1552
-17.5 | -1.1628 | 0.02206 | -0.137 | -52.7108
-17 | -1.1419 | 0.02077 | -0.1339 | -54.9783
-16.5 | -1.1242 | 0.0193 | -0.1301 | -58.2487
-16 | -1.0993 | 0.01823 | -0.1268 | -60.3017
-15.5 | -1.0747 | 0.01718 | -0.1231 | -62.5553
-15 | -1.0493 | 0.01628 | -0.119 | -64.4533
-14.5 | -1.0188 | 0.01555 | -0.1156 | -65.5177
-14 | -0.9804 | 0.01478 | -0.1136 | -66.3329
-13.5 | -0.9373 | 0.01417 | -0.1124 | -66.1468
-13 | -0.892 | 0.01363 | -0.1115 | -65.4439
-12.5 | -0.855 | 0.01228 | -0.1092 | -69.6254
-12 | -0.8092 | 0.01157 | -0.1083 | -69.9395
-11.5 | -0.7616 | 0.01096 | -0.1076 | -69.4891
-11 | -0.712 | 0.01049 | -0.1072 | -67.8742
-10.5 | -0.6622 | 0.01 | -0.1069 | -66.22
-10 | -0.6115 | 0.00952 | -0.1067 | -64.2332
-9.5 | -0.5598 | 0.00907 | -0.1066 | -61.72
-9 | -0.5076 | 0.00865 | -0.1065 | -58.6821
-8.5 | -0.4549 | 0.00825 | -0.1066 | -55.1394
-8 | -0.4021 | 0.00784 | -0.1066 | -51.2883
-7.5 | -0.3497 | 0.00739 | -0.1065 | -47.3207
-7 | -0.2957 | 0.00709 | -0.1067 | -41.7066
-6.5 | -0.241 | 0.00685 | -0.1071 | -35.1825
-6 | -0.1866 | 0.00658 | -0.1073 | -28.3587
-5.5 | -0.1314 | 0.00635 | -0.1078 | -20.6929
-5 | -0.0756 | 0.00613 | -0.1083 | -12.3328
-4.5 | -0.0198 | 0.00591 | -0.1088 | -3.3503
-4 | 0.0365 | 0.00573 | -0.1094 | 6.37
-3.5 | 0.0928 | 0.00555 | -0.11 | 16.7207
-3 | 0.1494 | 0.00539 | -0.1107 | 27.718
-2.5 | 0.206 | 0.00524 | -0.1114 | 39.313
-2 | 0.2622 | 0.00507 | -0.112 | 51.716
-1.5 | 0.3173 | 0.00484 | -0.1124 | 65.5579
-1 | 0.3715 | 0.00443 | -0.1127 | 83.86
-0.5 | 0.4244 | 0.00393 | -0.1128 | 107.9898
0 | 0.4754 | 0.0033 | -0.1126 | 144.0606
0.5 | 0.5301 | 0.00291 | -0.1129 | 182.1649
1 | 0.5867 | 0.00294 | -0.1135 | 199.5578
1.5 | 0.6414 | 0.00305 | -0.1136 | 210.2951
2 | 0.6662 | 0.00397 | -0.1074 | 167.8086
2.5 | 0.6629 | 0.00497 | -0.0951 | 133.3803
3 | 0.6734 | 0.0058 | -0.086 | 116.1034
3.5 | 0.6962 | 0.00657 | -0.0798 | 105.9665
4 | 0.7187 | 0.00749 | -0.0738 | 95.9546
4.5 | 0.7486 | 0.00827 | -0.0694 | 90.52
5 | 0.7797 | 0.0091 | -0.0653 | 85.6813
5.5 | 0.8159 | 0.0098 | -0.0623 | 83.2551
6 | 0.856 | 0.01041 | -0.06 | 82.2286
6.5 | 0.8978 | 0.0109 | -0.0581 | 82.367
7 | 0.9403 | 0.01138 | -0.0564 | 82.6274
7.5 | 0.9822 | 0.01187 | -0.0545 | 82.7464
8 | 1.023 | 0.01236 | -0.0525 | 82.767
8.5 | 1.0623 | 0.01292 | -0.0503 | 82.2214
9 | 1.0999 | 0.0135 | -0.0478 | 81.4741
9.5 | 1.1487 | 0.01412 | -0.0479 | 81.3527
10 | 1.1898 | 0.01485 | -0.0464 | 80.1212
10.5 | 1.2289 | 0.01557 | -0.0446 | 78.9274
11 | 1.2662 | 0.01642 | -0.0425 | 77.1133
11.5 | 1.3028 | 0.01728 | -0.0403 | 75.3935
12 | 1.3404 | 0.01812 | -0.0385 | 73.9735
12.5 | 1.3753 | 0.0191 | -0.0363 | 72.0052
13 | 1.4078 | 0.02027 | -0.0338 | 69.4524
13.5 | 1.4418 | 0.02135 | -0.0317 | 67.5316
14 | 1.4738 | 0.02255 | -0.0295 | 65.357
14.5 | 1.5054 | 0.02382 | -0.0273 | 63.199
15 | 1.5326 | 0.02537 | -0.0247 | 60.4099
15.5 | 1.5581 | 0.02713 | -0.022 | 57.4309
16 | 1.5859 | 0.02873 | -0.0198 | 55.2001
16.5 | 1.6096 | 0.03066 | -0.0173 | 52.4984
17 | 1.6323 | 0.03275 | -0.015 | 49.8412
17.5 | 1.6524 | 0.0351 | -0.0126 | 47.0769
18 | 1.6689 | 0.03782 | -0.0102 | 44.1274
18.5 | 1.6836 | 0.04083 | -0.008 | 41.2344
19 | 1.6878 | 0.04495 | -0.0054 | 37.5484
19.5 | 1.6983 | 0.04867 | -0.0038 | 34.8942
20 | 1.7071 | 0.05275 | -0.0026 | 32.3621

## 75. Re 5M Mach 0.10 (1)
BIGFOIL.COM POLAR EXPORT
NACA67A513
NACA67A513 |  |  |  | Cl Max: | 1.396 | at alpha= | 10.5 | deg
JavaFoil+Calcfoil stall+Eppler ext transition |  |  |  | L/D Max: | 226.018 | at alpha= | 1 | deg
Re: | 5000000 |  |  | Cd Min: | 0.00275 | at alpha= | 1 | deg
Mach: | 0.1 |  |  | Cl=0 at alpha= | -4.1083 | deg
|  |  |  | @ Cl=0.1, Cd= | 0.0058702
|  |  |  | @ Cl=0.4, Cd= | 0.0028969
|  |  |  | @ Cl=0.6, Cd= | 0.00281
alpha (deg) | Cl | Cd | Cm | Cl/Cd
-19 | -0.437 | 0.1591 | -0.031 | -2.749
-18.5 | -0.458 | 0.14884 | -0.032 | -3.078
-18 | -0.479 | 0.14499 | -0.032 | -3.302
-17.5 | -0.499 | 0.13744 | -0.033 | -3.63
-17 | -0.519 | 0.13151 | -0.033 | -3.943
-16.5 | -0.537 | 0.12388 | -0.034 | -4.336
-16 | -0.555 | 0.11519 | -0.035 | -4.816
-15.5 | -0.57 | 0.11111 | -0.036 | -5.132
-15 | -0.584 | 0.1038 | -0.037 | -5.624
-14.5 | -0.594 | 0.09851 | -0.038 | -6.032
-14 | -0.602 | 0.0925 | -0.039 | -6.511
-13.5 | -0.601 | 0.0871 | -0.04 | -6.895
-13 | -0.594 | 0.08162 | -0.042 | -7.28
-12.5 | -0.585 | 0.07559 | -0.044 | -7.745
-12 | -0.572 | 0.07127 | -0.044 | -8.028
-11.5 | -0.559 | 0.06464 | -0.048 | -8.641
-11 | -0.541 | 0.05944 | -0.051 | -9.097
-10.5 | -0.599 | 0.01445 | -0.078 | -41.437
-10 | -0.59 | 0.00974 | -0.083 | -60.624
-9.5 | -0.557 | 0.00903 | -0.084 | -61.72
-9 | -0.519 | 0.00864 | -0.086 | -60.029
-8.5 | -0.477 | 0.00821 | -0.087 | -58.09
-8 | -0.431 | 0.00733 | -0.088 | -58.888
-7.5 | -0.383 | 0.00747 | -0.09 | -51.232
-7 | -0.332 | 0.00748 | -0.091 | -44.338
-6.5 | -0.278 | 0.00721 | -0.092 | -38.543
-6 | -0.222 | 0.00686 | -0.093 | -32.375
-5.5 | -0.165 | 0.00663 | -0.094 | -24.878
-5 | -0.107 | 0.00644 | -0.095 | -16.574
-4.5 | -0.047 | 0.00625 | -0.096 | -7.588
-4 | 0.013 | 0.00605 | -0.097 | 2.082
-3.5 | 0.073 | 0.00591 | -0.099 | 12.356
-3 | 0.134 | 0.00582 | -0.1 | 22.989
-2.5 | 0.195 | 0.00547 | -0.101 | 35.633
-2 | 0.256 | 0.00531 | -0.102 | 48.224
-1.5 | 0.318 | 0.00327 | -0.103 | 97.075
-1 | 0.379 | 0.00289 | -0.104 | 131.255
-0.5 | 0.44 | 0.00291 | -0.105 | 151.237
0 | 0.5 | 0.00292 | -0.106 | 171.334
0.5 | 0.56 | 0.00293 | -0.107 | 190.86
1 | 0.62 | 0.00275 | -0.108 | 226.018
1.5 | 0.68 | 0.00352 | -0.109 | 193.374
2 | 0.737 | 0.00403 | -0.11 | 182.748
2.5 | 0.795 | 0.00455 | -0.111 | 174.762
3 | 0.852 | 0.0055 | -0.112 | 154.821
3.5 | 0.909 | 0.00651 | -0.113 | 139.546
4 | 0.964 | 0.00763 | -0.114 | 126.259
4.5 | 1.018 | 0.01019 | -0.115 | 99.836
5 | 1.07 | 0.01057 | -0.116 | 101.233
5.5 | 1.121 | 0.01099 | -0.116 | 102.064
6 | 1.17 | 0.01146 | -0.117 | 102.117
6.5 | 1.216 | 0.01212 | -0.118 | 100.335
7 | 1.256 | 0.01262 | -0.119 | 99.543
7.5 | 1.292 | 0.01314 | -0.12 | 98.353
8 | 1.323 | 0.0137 | -0.121 | 96.599
8.5 | 1.35 | 0.01431 | -0.122 | 94.298
9 | 1.37 | 0.01498 | -0.123 | 91.484
9.5 | 1.385 | 0.01562 | -0.124 | 88.705
10 | 1.394 | 0.01643 | -0.125 | 84.828
10.5 | 1.396 | 0.01727 | -0.126 | 80.87
11 | 1.393 | 0.01808 | -0.126 | 77.052
11.5 | 1.377 | 0.01911 | -0.127 | 72.04
12 | 1.352 | 0.02016 | -0.128 | 67.059
12.5 | 1.32 | 0.0213 | -0.128 | 61.99
13 | 1.283 | 0.02245 | -0.129 | 57.159
13.5 | 1.24 | 0.02414 | -0.129 | 51.366
14 | 1.193 | 0.02595 | -0.13 | 45.971
14.5 | 1.131 | 0.03086 | -0.128 | 36.649
15 | 0.933 | 0.09639 | -0.088 | 9.683
15.5 | 0.881 | 0.11049 | -0.079 | 7.971

## 76. Re 5M Mach 0.10 (2)
BIGFOIL.COM POLAR EXPORT
NACA67A513
NACA67A513 |  |  |  | Cl Max: | 1.6939 | at alpha= | 20 | deg
XFOIL ncrit=9 |  |  |  | L/D Max: | 211.508 | at alpha= | 1.5 | deg
Re: | 5000000 |  |  | Cd Min: | 0.05663 | at alpha= | 20 | deg
Mach: | 0.1 |  |  | Cl=0 at alpha= | -4.3257 | deg
|  |  |  | @ Cl=0.1, Cd= | 0.0055417
|  |  |  | @ Cl=0.4, Cd= | 0.0041942
|  |  |  | @ Cl=0.6, Cd= | 0.0029598
alpha (deg) | Cl | Cd | Cm | Cl/Cd
-19.5 | -1.0597 | 0.04696 | -0.1465 | -22.566
-19 | -1.1097 | 0.03631 | -0.1512 | -30.5618
-18.5 | -1.1221 | 0.03146 | -0.1507 | -35.6675
-18 | -1.1341 | 0.02742 | -0.148 | -41.3603
-17.5 | -1.1316 | 0.02473 | -0.1446 | -45.7582
-17 | -1.1131 | 0.02315 | -0.1417 | -48.0821
-16.5 | -1.1037 | 0.02114 | -0.1374 | -52.2091
-16 | -1.0832 | 0.01975 | -0.1337 | -54.8456
-15.5 | -1.063 | 0.0184 | -0.1295 | -57.7717
-15 | -1.04 | 0.01727 | -0.1251 | -60.22
-14.5 | -1.015 | 0.01636 | -0.1206 | -62.0416
-14 | -0.9813 | 0.01547 | -0.1176 | -63.4324
-13.5 | -0.9393 | 0.01478 | -0.1159 | -63.5521
-13 | -0.8898 | 0.01454 | -0.1153 | -61.1967
-12.5 | -0.8573 | 0.01284 | -0.1122 | -66.7679
-12 | -0.8134 | 0.01191 | -0.1107 | -68.2955
-11.5 | -0.7661 | 0.01123 | -0.1098 | -68.2191
-11 | -0.7163 | 0.01072 | -0.1092 | -66.819
-10.5 | -0.6662 | 0.0102 | -0.1087 | -65.3137
-10 | -0.6152 | 0.00967 | -0.1083 | -63.6194
-9.5 | -0.5632 | 0.0092 | -0.108 | -61.2174
-9 | -0.5107 | 0.00875 | -0.1079 | -58.3657
-8.5 | -0.4577 | 0.00833 | -0.1078 | -54.946
-8 | -0.4038 | 0.00797 | -0.1079 | -50.665
-7.5 | -0.3517 | 0.00744 | -0.1076 | -47.2715
-7 | -0.2974 | 0.00713 | -0.1077 | -41.7111
-6.5 | -0.2424 | 0.00688 | -0.108 | -35.2326
-6 | -0.1875 | 0.00662 | -0.1082 | -28.3233
-5.5 | -0.132 | 0.00636 | -0.1086 | -20.7547
-5 | -0.0758 | 0.00615 | -0.1091 | -12.3252
-4.5 | -0.0198 | 0.00592 | -0.1096 | -3.3446
-4 | 0.037 | 0.00575 | -0.1102 | 6.4348
-3.5 | 0.0935 | 0.00556 | -0.1107 | 16.8165
-3 | 0.1505 | 0.0054 | -0.1114 | 27.8704
-2.5 | 0.2074 | 0.00525 | -0.1121 | 39.5048
-2 | 0.2639 | 0.00508 | -0.1126 | 51.9488
-1 | 0.3739 | 0.00444 | -0.1133 | 84.2117
-0.5 | 0.427 | 0.00394 | -0.1134 | 108.3756
0 | 0.4782 | 0.00331 | -0.1132 | 144.4713
0.5 | 0.5331 | 0.00292 | -0.1136 | 182.5685
1 | 0.5901 | 0.00294 | -0.1141 | 200.7143
1.5 | 0.6451 | 0.00305 | -0.1143 | 211.5082
2 | 0.6697 | 0.00396 | -0.1079 | 169.1162
2.5 | 0.6632 | 0.00498 | -0.0948 | 133.1727
3 | 0.674 | 0.00583 | -0.0858 | 115.6089
3.5 | 0.6962 | 0.00663 | -0.0794 | 105.0075
4 | 0.7185 | 0.00756 | -0.0733 | 95.0397
4.5 | 0.749 | 0.00834 | -0.069 | 89.8082
5 | 0.7797 | 0.00919 | -0.0648 | 84.8422
5.5 | 0.8165 | 0.00989 | -0.0618 | 82.5581
6 | 0.8563 | 0.01052 | -0.0594 | 81.3973
6.5 | 0.8985 | 0.01102 | -0.0574 | 81.5336
7 | 0.9417 | 0.01149 | -0.0557 | 81.9582
8 | 1.0241 | 0.01252 | -0.0517 | 81.7971
8.5 | 1.0644 | 0.01307 | -0.0495 | 81.4384
9 | 1.1022 | 0.01366 | -0.0469 | 80.6881
9.5 | 1.1518 | 0.01435 | -0.0471 | 80.2648
10.5 | 1.2319 | 0.01581 | -0.0434 | 77.919
11 | 1.2681 | 0.01674 | -0.041 | 75.7527
11.5 | 1.3064 | 0.01756 | -0.039 | 74.3964
12 | 1.3441 | 0.01844 | -0.037 | 72.8905
12.5 | 1.3781 | 0.01953 | -0.0346 | 70.5632
13 | 1.4115 | 0.0207 | -0.0321 | 68.1884
13.5 | 1.4449 | 0.02185 | -0.0298 | 66.1281
14 | 1.4778 | 0.02308 | -0.0275 | 64.0295
14.5 | 1.5073 | 0.02453 | -0.0249 | 61.4472
15 | 1.534 | 0.02624 | -0.0221 | 58.4604
15.5 | 1.5609 | 0.02796 | -0.0196 | 55.8262
16 | 1.5878 | 0.02971 | -0.0172 | 53.4433
16.5 | 1.6112 | 0.03179 | -0.0146 | 50.6826
17 | 1.6311 | 0.03421 | -0.0119 | 47.679
17.5 | 1.648 | 0.03695 | -0.0093 | 44.6008
18 | 1.6606 | 0.04019 | -0.0066 | 41.3187
18.5 | 1.6729 | 0.04363 | -0.0044 | 38.3429
19 | 1.6814 | 0.04757 | -0.0024 | 35.3458
19.5 | 1.6893 | 0.05181 | -0.0009 | 32.6057
20 | 1.6939 | 0.05663 | 0.0002 | 29.9117

## 77. Re 5M Mach 0.25 (1)
BIGFOIL.COM POLAR EXPORT
NACA67A513
NACA67A513 |  |  |  | Cl Max: | 1.358 | at alpha= | 9 | deg
JavaFoil+Calcfoil stall+Eppler ext transition |  |  |  | L/D Max: | 195.842 | at alpha= | 1.5 | deg
Re: | 5000000 |  |  | Cd Min: | 0.00272 | at alpha= | 0 | deg
Mach: | 0.25 |  |  | Cl=0 at alpha= | -4.1048 | deg
|  |  |  | @ Cl=0.1, Cd= | 0.0057495
|  |  |  | @ Cl=0.4, Cd= | 0.00292
|  |  |  | @ Cl=0.6, Cd= | 0.0033302
alpha (deg) | Cl | Cd | Cm | Cl/Cd
-14.5 | -0.421 | 0.1044 | -0.037 | -4.029
-14 | -0.458 | 0.10007 | -0.037 | -4.576
-13.5 | -0.48 | 0.09545 | -0.038 | -5.03
-13 | -0.494 | 0.08853 | -0.038 | -5.581
-12.5 | -0.504 | 0.08139 | -0.04 | -6.187
-12 | -0.508 | 0.07592 | -0.042 | -6.686
-11.5 | -0.506 | 0.07262 | -0.043 | -6.963
-11 | -0.5 | 0.06588 | -0.046 | -7.585
-10.5 | -0.487 | 0.06135 | -0.047 | -7.946
-10 | -0.472 | 0.0556 | -0.051 | -8.49
-9.5 | -0.529 | 0.01188 | -0.084 | -44.533
-9 | -0.511 | 0.00908 | -0.088 | -56.344
-8.5 | -0.475 | 0.00862 | -0.089 | -55.071
-8 | -0.433 | 0.00817 | -0.09 | -52.945
-7.5 | -0.386 | 0.00674 | -0.092 | -57.278
-7 | -0.336 | 0.00692 | -0.093 | -48.574
-6.5 | -0.283 | 0.00695 | -0.094 | -40.677
-6 | -0.227 | 0.00673 | -0.096 | -33.708
-5.5 | -0.169 | 0.00679 | -0.097 | -24.88
-5 | -0.109 | 0.00655 | -0.098 | -16.697
-4.5 | -0.049 | 0.0064 | -0.099 | -7.595
-4 | 0.013 | 0.00617 | -0.1 | 2.096
-3.5 | 0.075 | 0.00581 | -0.101 | 12.922
-3 | 0.137 | 0.00566 | -0.102 | 24.276
-2.5 | 0.2 | 0.0055 | -0.103 | 36.423
-2 | 0.263 | 0.00533 | -0.105 | 49.348
-1.5 | 0.327 | 0.00311 | -0.106 | 104.901
-1 | 0.389 | 0.00292 | -0.107 | 133.523
-0.5 | 0.452 | 0.00292 | -0.108 | 154.523
0 | 0.513 | 0.00272 | -0.109 | 188.432
0.5 | 0.575 | 0.00331 | -0.11 | 173.748
1 | 0.637 | 0.00336 | -0.111 | 189.668
1.5 | 0.699 | 0.00357 | -0.112 | 195.842
2 | 0.756 | 0.00413 | -0.113 | 182.972
2.5 | 0.816 | 0.00471 | -0.114 | 173.322
3 | 0.874 | 0.00567 | -0.115 | 154.154
3.5 | 0.932 | 0.00673 | -0.116 | 138.483
4 | 0.988 | 0.00801 | -0.117 | 123.371
4.5 | 1.043 | 0.01054 | -0.118 | 98.991
5 | 1.096 | 0.01097 | -0.119 | 99.921
5.5 | 1.147 | 0.01143 | -0.12 | 100.389
6 | 1.196 | 0.01194 | -0.121 | 100.103
6.5 | 1.24 | 0.01266 | -0.122 | 97.937
7 | 1.277 | 0.01324 | -0.123 | 96.44
7.5 | 1.308 | 0.01382 | -0.123 | 94.635
8 | 1.333 | 0.01447 | -0.124 | 92.083
8.5 | 1.35 | 0.01519 | -0.125 | 88.849
9 | 1.358 | 0.01587 | -0.126 | 85.565
9.5 | 1.357 | 0.01669 | -0.127 | 81.311
10 | 1.346 | 0.01785 | -0.128 | 75.417
10.5 | 1.326 | 0.01888 | -0.129 | 70.229
11 | 1.295 | 0.01998 | -0.13 | 64.797
11.5 | 1.242 | 0.02135 | -0.13 | 58.187
12 | 1.173 | 0.02313 | -0.13 | 50.739
12.5 | 0.929 | 0.07698 | -0.087 | 12.07
13 | 0.846 | 0.08926 | -0.076 | 9.479
13.5 | 0.766 | 0.09766 | -0.072 | 7.846
14 | 0.683 | 0.10573 | -0.07 | 6.458

## 78. Re 5M Mach 0.25 (2)
BIGFOIL.COM POLAR EXPORT
NACA67A513
NACA67A513 |  |  |  | Cl Max: | 1.5951 | at alpha= | 17.5 | deg
XFOIL ncrit=9 |  |  |  | L/D Max: | 216.743 | at alpha= | 1.5 | deg
Re: | 5000000 |  |  | Cd Min: | 0.15163 | at alpha= | -17 | deg
Mach: | 0.25 |  |  | Cl=0 at alpha= | -4.337 | deg
|  |  |  | @ Cl=0.1, Cd= | 0.0056044
|  |  |  | @ Cl=0.4, Cd= | 0.0044055
|  |  |  | @ Cl=0.6, Cd= | 0.0029757
alpha (deg) | Cl | Cd | Cm | Cl/Cd
-17 | -0.2846 | 0.15163 | -0.101 | -1.8769
-16.5 | -0.2733 | 0.14403 | -0.1049 | -1.8975
-16 | -0.2641 | 0.13631 | -0.109 | -1.9375
-15 | -0.6796 | 0.04652 | -0.1575 | -14.6088
-14.5 | -0.7482 | 0.03474 | -0.1619 | -21.5371
-14 | -0.795 | 0.02835 | -0.1573 | -28.0423
-13.5 | -0.8009 | 0.02524 | -0.1518 | -31.7314
-13 | -0.776 | 0.02389 | -0.1477 | -32.4822
-12.5 | -0.7898 | 0.02077 | -0.1384 | -38.026
-12 | -0.8044 | 0.01634 | -0.1289 | -49.2289
-11.5 | -0.7758 | 0.01406 | -0.1244 | -55.1778
-11 | -0.733 | 0.01268 | -0.1215 | -57.8076
-10.5 | -0.6836 | 0.01176 | -0.1197 | -58.1293
-10 | -0.6325 | 0.0109 | -0.1181 | -58.0275
-9.5 | -0.5796 | 0.01017 | -0.1169 | -56.9912
-9 | -0.5261 | 0.0095 | -0.1159 | -55.3789
-8.5 | -0.472 | 0.00887 | -0.115 | -53.2131
-8 | -0.4164 | 0.0084 | -0.1144 | -49.5714
-7.5 | -0.3617 | 0.00785 | -0.1137 | -46.0764
-7 | -0.3066 | 0.00738 | -0.1132 | -41.5447
-6.5 | -0.2499 | 0.00706 | -0.113 | -35.3966
-6 | -0.1924 | 0.0068 | -0.1131 | -28.2941
-5.5 | -0.1352 | 0.00647 | -0.1131 | -20.8964
-4.5 | -0.0191 | 0.00599 | -0.1137 | -3.1886
-4 | 0.0395 | 0.00581 | -0.1142 | 6.7986
-3.5 | 0.0978 | 0.00561 | -0.1147 | 17.4332
-3 | 0.1566 | 0.00546 | -0.1153 | 28.6813
-2.5 | 0.2151 | 0.0053 | -0.1159 | 40.5849
-2 | 0.2735 | 0.00516 | -0.1164 | 53.0039
-1.5 | 0.3309 | 0.00492 | -0.1169 | 67.2561
-1 | 0.387 | 0.00453 | -0.1171 | 85.4305
-0.5 | 0.4413 | 0.00401 | -0.1171 | 110.0499
0 | 0.4936 | 0.00336 | -0.1168 | 146.9048
0.5 | 0.5498 | 0.00295 | -0.1171 | 186.3729
1 | 0.6085 | 0.00298 | -0.1176 | 204.1946
1.5 | 0.6654 | 0.00307 | -0.1177 | 216.7427
2 | 0.6887 | 0.00393 | -0.1106 | 175.2417
2.5 | 0.6687 | 0.00504 | -0.0942 | 132.6786
3 | 0.6764 | 0.00603 | -0.0844 | 112.1725
3.5 | 0.6972 | 0.00693 | -0.0775 | 100.6061
4 | 0.7193 | 0.00794 | -0.0711 | 90.5919
4.5 | 0.7498 | 0.0088 | -0.0664 | 85.2045
5 | 0.7819 | 0.00967 | -0.0621 | 80.8583
5.5 | 0.8179 | 0.01049 | -0.0586 | 77.9695
6 | 0.8596 | 0.01113 | -0.0561 | 77.2327
6.5 | 0.903 | 0.01168 | -0.054 | 77.3116
7 | 0.9478 | 0.01221 | -0.052 | 77.6249
7.5 | 0.9916 | 0.01275 | -0.0499 | 77.7725
8 | 1.0323 | 0.01339 | -0.0473 | 77.0948
8.5 | 1.0736 | 0.01402 | -0.0447 | 76.5763
9 | 1.1132 | 0.01466 | -0.0418 | 75.9345
9.5 | 1.1659 | 0.01548 | -0.0419 | 75.3165
10 | 1.2071 | 0.01632 | -0.0395 | 73.9645
10.5 | 1.2458 | 0.01731 | -0.0367 | 71.97
11 | 1.2851 | 0.01828 | -0.0341 | 70.3009
11.5 | 1.3239 | 0.01933 | -0.0314 | 68.4894
12 | 1.3597 | 0.02058 | -0.0284 | 66.069
12.5 | 1.3949 | 0.02189 | -0.0254 | 63.7232
13 | 1.4297 | 0.02329 | -0.0223 | 61.3869
13.5 | 1.461 | 0.02494 | -0.019 | 58.5806
14 | 1.4895 | 0.02684 | -0.0155 | 55.4955
14.5 | 1.5185 | 0.02881 | -0.0122 | 52.7074
15 | 1.5432 | 0.03113 | -0.0087 | 49.5728
15.5 | 1.5654 | 0.03375 | -0.0053 | 46.3822
16 | 1.5759 | 0.03744 | -0.0012 | 42.0913
16.5 | 1.5856 | 0.04141 | 0.0023 | 38.2903
17 | 1.5897 | 0.04612 | 0.0054 | 34.4688
17.5 | 1.5951 | 0.05104 | 0.0077 | 31.252
18 | 1.5892 | 0.05748 | 0.0093 | 27.6479
18.5 | 1.5767 | 0.06517 | 0.0097 | 24.1936
19 | 1.5449 | 0.07601 | 0.008 | 20.325
19.5 | 1.5158 | 0.08756 | 0.0041 | 17.3116
20 | 1.4791 | 0.10131 | -0.0024 | 14.5997

## 79. Re 5M Mach 0.50 (1)
BIGFOIL.COM POLAR EXPORT
NACA67A513
NACA67A513 |  |  |  | Cl Max: | 1.316 | at alpha= | 20 | deg
JavaFoil+Calcfoil stall+Eppler ext transition |  |  |  | L/D Max: | 200.959 | at alpha= | 1.5 | deg
Re: | 5000000 |  |  | Cd Min: | 0.00334 | at alpha= | -1 | deg
Mach: | 0.5 |  |  | Cl=0 at alpha= | -4.1029 | deg
|  |  |  | @ Cl=0.1, Cd= | 0.0055683
|  |  |  | @ Cl=0.4, Cd= | 0.00433
|  |  |  | @ Cl=0.6, Cd= | 0.0034852
alpha (deg) | Cl | Cd | Cm | Cl/Cd
-20 | -0.876 | 0.16003 | -0.042 | -5.475
-19.5 | -0.848 | 0.15283 | -0.042 | -5.549
-19 | -0.819 | 0.15033 | -0.041 | -5.451
-18.5 | -0.792 | 0.14531 | -0.041 | -5.45
-18 | -0.765 | 0.13894 | -0.042 | -5.507
-17.5 | -0.738 | 0.13552 | -0.043 | -5.446
-17 | -0.711 | 0.13261 | -0.043 | -5.362
-16.5 | -0.684 | 0.1265 | -0.044 | -5.407
-16 | -0.655 | 0.12295 | -0.043 | -5.33
-15.5 | -0.628 | 0.11848 | -0.043 | -5.302
-15 | -0.601 | 0.11284 | -0.044 | -5.326
-14.5 | -0.574 | 0.11059 | -0.045 | -5.188
-14 | -0.546 | 0.1051 | -0.045 | -5.2
-13.5 | -0.519 | 0.10238 | -0.045 | -5.068
-13 | -0.491 | 0.09414 | -0.045 | -5.214
-12.5 | -0.464 | 0.08648 | -0.046 | -5.361
-12 | -0.436 | 0.08011 | -0.046 | -5.446
-11.5 | -0.409 | 0.07239 | -0.048 | -5.653
-11 | -0.382 | 0.06814 | -0.049 | -5.603
-10.5 | -0.353 | 0.07965 | -0.046 | -4.435
-10 | -0.325 | 0.06862 | -0.046 | -4.743
-9.5 | -0.298 | 0.062 | -0.047 | -4.808
-9 | -0.271 | 0.05712 | -0.048 | -4.739
-8.5 | -0.244 | 0.05181 | -0.052 | -4.702
-8 | -0.215 | 0.05543 | -0.046 | -3.878
-7.5 | -0.188 | 0.04876 | -0.05 | -3.851
-7 | -0.246 | 0.04497 | -0.053 | -5.462
-6.5 | -0.282 | 0.00824 | -0.105 | -34.23
-6 | -0.238 | 0.00755 | -0.106 | -31.489
-5.5 | -0.181 | 0.00695 | -0.108 | -26.122
-5 | -0.119 | 0.00613 | -0.109 | -19.478
-4.5 | -0.054 | 0.00584 | -0.11 | -9.172
-4 | 0.014 | 0.00573 | -0.111 | 2.502
-3.5 | 0.083 | 0.00551 | -0.113 | 15.141
-3 | 0.153 | 0.00575 | -0.114 | 26.612
-2.5 | 0.223 | 0.00557 | -0.115 | 40.096
-2 | 0.294 | 0.00538 | -0.116 | 54.527
-1.5 | 0.365 | 0.00532 | -0.118 | 68.588
-1 | 0.435 | 0.00334 | -0.119 | 130.331
-0.5 | 0.505 | 0.00337 | -0.12 | 149.736
0 | 0.571 | 0.00346 | -0.121 | 165.048
0.5 | 0.64 | 0.00352 | -0.123 | 182.093
1 | 0.709 | 0.00359 | -0.124 | 197.57
1.5 | 0.778 | 0.00387 | -0.125 | 200.959
2 | 0.841 | 0.00458 | -0.126 | 183.576
2.5 | 0.906 | 0.0055 | -0.127 | 164.925
3 | 0.971 | 0.00709 | -0.128 | 136.876
3.5 | 1.034 | 0.00843 | -0.129 | 122.716
4 | 1.094 | 0.01175 | -0.13 | 93.114
4.5 | 1.151 | 0.01233 | -0.131 | 93.336
5 | 1.202 | 0.01293 | -0.132 | 92.956
5.5 | 1.247 | 0.01385 | -0.133 | 89.984
6 | 1.281 | 0.01472 | -0.134 | 86.967
6.5 | 1.294 | 0.01568 | -0.135 | 82.499
7 | 1.257 | 0.01683 | -0.136 | 74.673
7.5 | 1.057 | 0.01862 | -0.137 | 56.748
8 | 0.805 | 0.0192 | -0.138 | 41.935
8.5 | 0.692 | 0.05686 | -0.078 | 12.177
9 | 0.715 | 0.06601 | -0.068 | 10.829
9.5 | 0.745 | 0.06341 | -0.076 | 11.744
10 | 0.768 | 0.07267 | -0.07 | 10.572
10.5 | 0.961 | 0.02327 | -0.143 | 41.291
11 | 0.823 | 0.07431 | -0.076 | 11.08
11.5 | 0.849 | 0.08257 | -0.075 | 10.284
12 | 0.876 | 0.09054 | -0.077 | 9.675
12.5 | 0.902 | 0.0963 | -0.078 | 9.368
13 | 0.928 | 0.09812 | -0.078 | 9.461
13.5 | 0.955 | 0.10349 | -0.079 | 9.225
14 | 0.985 | 0.10882 | -0.086 | 9.048
14.5 | 1.009 | 0.11091 | -0.084 | 9.093
15 | 1.035 | 0.11594 | -0.085 | 8.924
15.5 | 1.062 | 0.12039 | -0.087 | 8.821
16 | 1.095 | 0.1248 | -0.096 | 8.777
16.5 | 1.116 | 0.12973 | -0.091 | 8.599
17 | 1.142 | 0.13241 | -0.092 | 8.621
17.5 | 1.172 | 0.13478 | -0.097 | 8.698
18 | 1.21 | 0.13612 | -0.106 | 8.889
18.5 | 1.222 | 0.14267 | -0.097 | 8.564
19 | 1.248 | 0.14726 | -0.099 | 8.474
19.5 | 1.278 | 0.15149 | -0.103 | 8.437
20 | 1.316 | 0.15202 | -0.111 | 8.655

## 80. Re 5M Mach 0.50 (2)
BIGFOIL.COM POLAR EXPORT
NACA67A513
NACA67A513 |  |  |  | Cl Max: | 1.2545 | at alpha= | 11 | deg
XFOIL ncrit=9 |  |  |  | L/D Max: | 231.543 | at alpha= | 1.5 | deg
Re: | 5000000 |  |  | Cd Min: | 0.21502 | at alpha= | -20 | deg
Mach: | 0.5 |  |  | Cl=0 at alpha= | -4.3877 | deg
|  |  |  | @ Cl=0.1, Cd= | 0.0059846
|  |  |  | @ Cl=0.4, Cd= | 0.0051365
|  |  |  | @ Cl=0.6, Cd= | 0.0033528
alpha (deg) | Cl | Cd | Cm | Cl/Cd
-20 | -0.3598 | 0.21502 | -0.087 | -1.6733
-19.5 | -0.3411 | 0.20694 | -0.0913 | -1.6483
-19 | -0.3248 | 0.19793 | -0.0956 | -1.641
-18.5 | -0.308 | 0.18943 | -0.0999 | -1.6259
-18 | -0.2866 | 0.18266 | -0.1044 | -1.569
-17.5 | -0.2656 | 0.1758 | -0.1087 | -1.5108
-17 | -0.2514 | 0.16675 | -0.1131 | -1.5076
-16.5 | -0.2314 | 0.15988 | -0.1173 | -1.4473
-16 | -0.2111 | 0.15312 | -0.1215 | -1.3787
-15.5 | -0.1958 | 0.14502 | -0.1257 | -1.3502
-15 | -0.1825 | 0.13686 | -0.1299 | -1.3335
-14.5 | -0.158 | 0.13179 | -0.1336 | -1.1989
-14 | -0.1437 | 0.12431 | -0.1375 | -1.156
-13.5 | -0.1286 | 0.11721 | -0.1413 | -1.0972
-13 | -0.1214 | 0.10853 | -0.1454 | -1.1186
-12.5 | -0.1111 | 0.10091 | -0.1493 | -1.101
-12 | -0.1084 | 0.09258 | -0.1534 | -1.1709
-11.5 | -0.1005 | 0.08547 | -0.157 | -1.1759
-11 | -0.0963 | 0.0781 | -0.1606 | -1.233
-10.5 | -0.1033 | 0.06963 | -0.1645 | -1.4836
-10 | -0.1157 | 0.06096 | -0.1686 | -1.898
-9.5 | -0.1371 | 0.05114 | -0.1745 | -2.6809
-9 | -0.1721 | 0.0409 | -0.1808 | -4.2078
-8.5 | -0.2165 | 0.03423 | -0.1761 | -6.3249
-8 | -0.2591 | 0.02825 | -0.166 | -9.1717
-7.5 | -0.2944 | 0.02027 | -0.1559 | -14.5239
-7 | -0.3107 | 0.01228 | -0.146 | -25.3013
-6.5 | -0.2658 | 0.00932 | -0.1414 | -28.5193
-6 | -0.2079 | 0.008 | -0.1381 | -25.9875
-5.5 | -0.1448 | 0.00729 | -0.136 | -19.8628
-5 | -0.0801 | 0.0068 | -0.1345 | -11.7794
-4.5 | -0.0148 | 0.00642 | -0.1335 | -2.3053
-4 | 0.0511 | 0.00614 | -0.133 | 8.3225
-3.5 | 0.1172 | 0.00593 | -0.1327 | 19.7639
-3 | 0.1831 | 0.00576 | -0.1327 | 31.7882
-2.5 | 0.2497 | 0.00559 | -0.133 | 44.6691
-2 | 0.3159 | 0.00542 | -0.1334 | 58.2841
-1.5 | 0.3815 | 0.00523 | -0.1338 | 72.9446
-1 | 0.4448 | 0.00491 | -0.1339 | 90.5906
-0.5 | 0.5047 | 0.00439 | -0.1335 | 114.9658
0 | 0.5616 | 0.00371 | -0.1326 | 151.3747
0.5 | 0.6218 | 0.00315 | -0.1321 | 197.3968
1 | 0.6874 | 0.00317 | -0.1323 | 216.8454
1.5 | 0.7502 | 0.00324 | -0.1318 | 231.5432
2 | 0.7747 | 0.0037 | -0.1228 | 209.3784
2.5 | 0.7175 | 0.00536 | -0.0974 | 133.8619
3 | 0.7014 | 0.00709 | -0.0817 | 98.9281
3.5 | 0.7101 | 0.00853 | -0.0714 | 83.2474
4 | 0.7287 | 0.0099 | -0.0632 | 73.6061
4.5 | 0.7598 | 0.01105 | -0.0574 | 68.7602
5 | 0.7936 | 0.01221 | -0.052 | 64.9959
5.5 | 0.8329 | 0.01327 | -0.0475 | 62.7656
6 | 0.8796 | 0.01415 | -0.0441 | 62.1625
6.5 | 0.9299 | 0.01494 | -0.0411 | 62.2423
7 | 0.9802 | 0.01577 | -0.038 | 62.156
8 | 1.0765 | 0.01771 | -0.0304 | 60.7849
8.5 | 1.1238 | 0.01879 | -0.0261 | 59.8084
9 | 1.166 | 0.02006 | -0.0208 | 58.1256
9.5 | 1.2254 | 0.02178 | -0.0188 | 56.2626
11 | 1.2545 | 0.03362 | 0.0056 | 37.3141
11.5 | 1.2297 | 0.04114 | 0.0127 | 29.8906
12 | 1.192 | 0.05049 | 0.0172 | 23.6086
12.5 | 1.149 | 0.06156 | 0.0181 | 18.6647
13 | 1.1085 | 0.07414 | 0.0148 | 14.9514
13.5 | 1.0718 | 0.08829 | 0.0076 | 12.1395
14 | 1.0432 | 0.10343 | -0.0023 | 10.086
14.5 | 1.0197 | 0.11939 | -0.013 | 8.5409
15 | 0.9986 | 0.13471 | -0.0222 | 7.413
15.5 | 0.9825 | 0.14903 | -0.0312 | 6.5926
16 | 0.9704 | 0.16297 | -0.0399 | 5.9545

## 81. Re 6M Mach 0.00 (1)
BIGFOIL.COM POLAR EXPORT
NACA67A513
NACA67A513 |  |  |  | Cl Max: | 1.405 | at alpha= | 10.5 | deg
JavaFoil+Calcfoil stall+Eppler ext transition |  |  |  | L/D Max: | 190.411 | at alpha= | 0.5 | deg
Re: | 6000000 |  |  | Cd Min: | 0.00284 | at alpha= | 0 | deg
Mach: | 0 |  |  | Cl=0 at alpha= | -4.1083 | deg
|  |  |  | @ Cl=0.1, Cd= | 0.00566
|  |  |  | @ Cl=0.4, Cd= | 0.0031559
|  |  |  | @ Cl=0.6, Cd= | 0.0033887
alpha (deg) | Cl | Cd | Cm | Cl/Cd
-15.5 | -0.597 | 0.10751 | -0.037 | -5.553
-15 | -0.608 | 0.09998 | -0.038 | -6.077
-14.5 | -0.615 | 0.09565 | -0.039 | -6.428
-14 | -0.62 | 0.08995 | -0.04 | -6.888
-13.5 | -0.615 | 0.08432 | -0.042 | -7.299
-13 | -0.607 | 0.0792 | -0.043 | -7.661
-12.5 | -0.597 | 0.07208 | -0.046 | -8.286
-12 | -0.582 | 0.06813 | -0.047 | -8.547
-11.5 | -0.57 | 0.05894 | -0.053 | -9.677
-11 | -0.559 | 0.04821 | -0.059 | -11.594
-10.5 | -0.624 | 0.00991 | -0.081 | -63.024
-10 | -0.595 | 0.00909 | -0.083 | -65.427
-9.5 | -0.56 | 0.00862 | -0.084 | -64.919
-9 | -0.52 | 0.00827 | -0.085 | -62.857
-8.5 | -0.477 | 0.00684 | -0.087 | -69.826
-8 | -0.431 | 0.00704 | -0.088 | -61.269
-7.5 | -0.382 | 0.00754 | -0.089 | -50.726
-7 | -0.331 | 0.00726 | -0.09 | -45.551
-6.5 | -0.277 | 0.00685 | -0.091 | -40.399
-6 | -0.221 | 0.00665 | -0.093 | -33.294
-5.5 | -0.164 | 0.00643 | -0.094 | -25.574
-5 | -0.106 | 0.00624 | -0.095 | -17.026
-4.5 | -0.047 | 0.00604 | -0.096 | -7.811
-4 | 0.013 | 0.00585 | -0.097 | 2.144
-3.5 | 0.073 | 0.00575 | -0.098 | 12.647
-3 | 0.133 | 0.00555 | -0.099 | 23.996
-2.5 | 0.194 | 0.00543 | -0.1 | 35.726
-2 | 0.255 | 0.0052 | -0.101 | 48.926
-1.5 | 0.316 | 0.00369 | -0.102 | 85.64
-1 | 0.377 | 0.00322 | -0.104 | 117.015
-0.5 | 0.438 | 0.00305 | -0.105 | 143.653
0 | 0.497 | 0.00284 | -0.106 | 175.212
0.5 | 0.557 | 0.00293 | -0.107 | 190.411
1 | 0.617 | 0.00357 | -0.108 | 172.875
1.5 | 0.676 | 0.00394 | -0.109 | 171.688
2 | 0.733 | 0.00447 | -0.109 | 164.041
2.5 | 0.79 | 0.0053 | -0.11 | 149.202
3 | 0.848 | 0.00614 | -0.111 | 138.123
3.5 | 0.904 | 0.007 | -0.112 | 129.155
4 | 0.96 | 0.00784 | -0.113 | 122.357
4.5 | 1.014 | 0.00969 | -0.114 | 104.617
5 | 1.066 | 0.01019 | -0.115 | 104.599
5.5 | 1.117 | 0.01059 | -0.116 | 105.527
6 | 1.166 | 0.011 | -0.117 | 106.061
6.5 | 1.212 | 0.01162 | -0.118 | 104.276
7 | 1.253 | 0.01214 | -0.119 | 103.208
7.5 | 1.289 | 0.01258 | -0.12 | 102.456
8 | 1.322 | 0.01316 | -0.121 | 100.419
8.5 | 1.349 | 0.01372 | -0.122 | 98.29
9 | 1.371 | 0.01428 | -0.122 | 96.007
9.5 | 1.388 | 0.01494 | -0.123 | 92.898
10 | 1.399 | 0.01572 | -0.124 | 89.031
10.5 | 1.405 | 0.01639 | -0.125 | 85.718
11 | 1.405 | 0.01726 | -0.126 | 81.4
11.5 | 1.393 | 0.0181 | -0.127 | 76.944
12 | 1.373 | 0.01904 | -0.127 | 72.12
12.5 | 1.347 | 0.02009 | -0.128 | 67.065
13 | 1.316 | 0.02125 | -0.129 | 61.919
13.5 | 1.279 | 0.02265 | -0.129 | 56.48
14 | 1.239 | 0.02409 | -0.13 | 51.428
14.5 | 1.193 | 0.02646 | -0.13 | 45.067
15 | 1.139 | 0.03037 | -0.129 | 37.499
15.5 | 0.947 | 0.09594 | -0.092 | 9.871

## 82. Re 6M Mach 0.00 (2)
BIGFOIL.COM POLAR EXPORT
NACA67A513
NACA67A513 |  |  |  | Cl Max: | 1.7346 | at alpha= | 20 | deg
XFOIL ncrit=9 |  |  |  | L/D Max: | 207.491 | at alpha= | 1 | deg
Re: | 6000000 |  |  | Cd Min: | 0.04977 | at alpha= | 20 | deg
Mach: | 0 |  |  | Cl=0 at alpha= | -4.3175 | deg
|  |  |  | @ Cl=0.1, Cd= | 0.0052921
|  |  |  | @ Cl=0.4, Cd= | 0.0041321
|  |  |  | @ Cl=0.6, Cd= | 0.002943
alpha (deg) | Cl | Cd | Cm | Cl/Cd
-20 | -1.2144 | 0.03373 | -0.1476 | -36.0036
-19.5 | -1.2294 | 0.02917 | -0.146 | -42.146
-19 | -1.2322 | 0.02595 | -0.1433 | -47.4836
-18.5 | -1.228 | 0.02347 | -0.14 | -52.3221
-18 | -1.2163 | 0.02161 | -0.1366 | -56.2841
-17.5 | -1.2014 | 0.01999 | -0.1329 | -60.1001
-17 | -1.1781 | 0.01882 | -0.1298 | -62.5983
-16.5 | -1.1562 | 0.0176 | -0.1261 | -65.6932
-16 | -1.13 | 0.01666 | -0.1226 | -67.8271
-15.5 | -1.1041 | 0.01579 | -0.1187 | -69.924
-15 | -1.0761 | 0.01507 | -0.1147 | -71.4068
-14.5 | -1.0377 | 0.01433 | -0.1128 | -72.4145
-14 | -0.9965 | 0.01362 | -0.1112 | -73.1645
-13.5 | -0.9523 | 0.01302 | -0.1101 | -73.1413
-13 | -0.9049 | 0.01261 | -0.1095 | -71.7605
-12.5 | -0.856 | 0.01226 | -0.109 | -69.8206
-12 | -0.816 | 0.01105 | -0.1072 | -73.8462
-11.5 | -0.7686 | 0.01042 | -0.1064 | -73.762
-11 | -0.7189 | 0.0099 | -0.1061 | -72.6162
-10.5 | -0.6682 | 0.00942 | -0.1059 | -70.9342
-10 | -0.6168 | 0.00897 | -0.1057 | -68.7625
-9.5 | -0.5647 | 0.00855 | -0.1057 | -66.0468
-9 | -0.5121 | 0.00816 | -0.1057 | -62.7574
-8.5 | -0.459 | 0.0078 | -0.1058 | -58.8462
-8 | -0.4053 | 0.0075 | -0.106 | -54.04
-7.5 | -0.3522 | 0.00713 | -0.106 | -49.3969
-7 | -0.2984 | 0.00682 | -0.1062 | -43.7537
-6.5 | -0.2434 | 0.00656 | -0.1066 | -37.1037
-6 | -0.1878 | 0.00634 | -0.1071 | -29.6215
-5.5 | -0.1327 | 0.00606 | -0.1075 | -21.8977
-5 | -0.0765 | 0.00587 | -0.1081 | -13.0324
-4.5 | -0.0207 | 0.00564 | -0.1086 | -3.6702
-4 | 0.036 | 0.00549 | -0.1093 | 6.5574
-3.5 | 0.0922 | 0.00531 | -0.1099 | 17.3635
-3 | 0.1489 | 0.00518 | -0.1106 | 28.7452
-2.5 | 0.2054 | 0.00505 | -0.1112 | 40.6733
-2 | 0.2621 | 0.0049 | -0.1119 | 53.4898
-1.5 | 0.3181 | 0.00464 | -0.1125 | 68.556
-1 | 0.373 | 0.00433 | -0.1129 | 86.1432
-0.5 | 0.4262 | 0.00394 | -0.113 | 108.1726
0 | 0.4797 | 0.00343 | -0.1133 | 139.8542
0.5 | 0.531 | 0.00283 | -0.1131 | 187.6325
1 | 0.5872 | 0.00283 | -0.1136 | 207.4912
1.5 | 0.6325 | 0.00323 | -0.1117 | 195.8204
2 | 0.6466 | 0.00435 | -0.1033 | 148.6437
2.5 | 0.6455 | 0.00524 | -0.0914 | 123.187
3 | 0.6646 | 0.00597 | -0.0843 | 111.3233
3.5 | 0.6913 | 0.00666 | -0.0789 | 103.7988
4 | 0.7175 | 0.00748 | -0.0737 | 95.9225
4.5 | 0.7504 | 0.00819 | -0.0698 | 91.6239
5 | 0.7852 | 0.00893 | -0.0664 | 87.9283
5.5 | 0.8219 | 0.00959 | -0.0634 | 85.7039
6 | 0.8632 | 0.01012 | -0.0613 | 85.2964
6.5 | 0.9064 | 0.01058 | -0.0597 | 85.6711
7 | 0.9491 | 0.01105 | -0.058 | 85.8914
7.5 | 0.9916 | 0.01152 | -0.0562 | 86.0764
8 | 1.0332 | 0.01202 | -0.0544 | 85.9567
8.5 | 1.0729 | 0.01254 | -0.0523 | 85.5582
9 | 1.1121 | 0.01312 | -0.0501 | 84.7637
9.5 | 1.1494 | 0.01372 | -0.0475 | 83.7755
10 | 1.2016 | 0.01435 | -0.0484 | 83.7352
11.5 | 1.314 | 0.01663 | -0.042 | 79.0138
12 | 1.3506 | 0.01749 | -0.04 | 77.2213
12.5 | 1.386 | 0.01846 | -0.0378 | 75.0813
13 | 1.4193 | 0.01953 | -0.0354 | 72.6728
13.5 | 1.4542 | 0.02053 | -0.0334 | 70.8329
14 | 1.4866 | 0.02168 | -0.0312 | 68.5701
14.5 | 1.517 | 0.023 | -0.0287 | 65.9565
15 | 1.5439 | 0.02456 | -0.026 | 62.8624
15.5 | 1.5737 | 0.02597 | -0.0238 | 60.5968
16 | 1.6003 | 0.02762 | -0.0214 | 57.9399
16.5 | 1.6262 | 0.02937 | -0.0191 | 55.3694
17 | 1.6474 | 0.0315 | -0.0164 | 52.2984
17.5 | 1.6662 | 0.03391 | -0.0138 | 49.1359
18 | 1.6821 | 0.03662 | -0.0112 | 45.9339
18.5 | 1.6987 | 0.0394 | -0.009 | 43.1142
19 | 1.7127 | 0.04253 | -0.0069 | 40.2704
19.5 | 1.7253 | 0.0459 | -0.0052 | 37.5882
20 | 1.7346 | 0.04977 | -0.0037 | 34.8523

## 83. Re 6M Mach 0.10 (1)
BIGFOIL.COM POLAR EXPORT
NACA67A513
NACA67A513 |  |  |  | Cl Max: | 1.397 | at alpha= | 10.5 | deg
JavaFoil+Calcfoil stall+Eppler ext transition |  |  |  | L/D Max: | 191.505 | at alpha= | 0.5 | deg
Re: | 6000000 |  |  | Cd Min: | 0.00284 | at alpha= | -0.5 | deg
Mach: | 0.1 |  |  | Cl=0 at alpha= | -4.1083 | deg
|  |  |  | @ Cl=0.1, Cd= | 0.0056857
|  |  |  | @ Cl=0.4, Cd= | 0.0031088
|  |  |  | @ Cl=0.6, Cd= | 0.0033767
alpha (deg) | Cl | Cd | Cm | Cl/Cd
-15.5 | -0.571 | 0.10952 | -0.036 | -5.209
-15 | -0.584 | 0.10287 | -0.038 | -5.68
-14.5 | -0.595 | 0.09725 | -0.038 | -6.115
-14 | -0.603 | 0.09067 | -0.04 | -6.647
-13.5 | -0.601 | 0.08572 | -0.041 | -7.014
-13 | -0.595 | 0.08035 | -0.043 | -7.405
-12.5 | -0.587 | 0.07372 | -0.045 | -7.959
-12 | -0.574 | 0.06966 | -0.046 | -8.236
-11.5 | -0.562 | 0.06181 | -0.051 | -9.086
-11 | -0.545 | 0.05553 | -0.054 | -9.819
-10.5 | -0.618 | 0.01038 | -0.081 | -59.518
-10 | -0.592 | 0.0093 | -0.083 | -63.625
-9.5 | -0.558 | 0.0087 | -0.084 | -64.154
-9 | -0.519 | 0.00836 | -0.086 | -62.136
-8.5 | -0.477 | 0.00689 | -0.087 | -69.276
-8 | -0.432 | 0.00709 | -0.088 | -60.878
-7.5 | -0.383 | 0.00724 | -0.09 | -52.92
-7 | -0.332 | 0.00726 | -0.091 | -45.682
-6.5 | -0.278 | 0.00692 | -0.092 | -40.156
-6 | -0.222 | 0.00669 | -0.093 | -33.212
-5.5 | -0.165 | 0.00646 | -0.094 | -25.535
-5 | -0.107 | 0.00627 | -0.095 | -17.012
-4.5 | -0.047 | 0.00603 | -0.096 | -7.862
-4 | 0.013 | 0.0059 | -0.097 | 2.137
-3.5 | 0.073 | 0.00573 | -0.099 | 12.763
-3 | 0.134 | 0.00563 | -0.1 | 23.764
-2.5 | 0.195 | 0.00528 | -0.101 | 36.892
-2 | 0.256 | 0.00518 | -0.102 | 49.436
-1.5 | 0.318 | 0.00368 | -0.103 | 86.459
-1 | 0.379 | 0.00325 | -0.104 | 116.591
-0.5 | 0.44 | 0.00284 | -0.105 | 154.949
0 | 0.5 | 0.00285 | -0.106 | 175.304
0.5 | 0.56 | 0.00293 | -0.107 | 191.505
1 | 0.62 | 0.0036 | -0.108 | 172.289
1.5 | 0.68 | 0.00396 | -0.109 | 171.633
2 | 0.736 | 0.00448 | -0.11 | 164.478
2.5 | 0.794 | 0.00532 | -0.111 | 149.331
3 | 0.852 | 0.00618 | -0.112 | 137.823
3.5 | 0.909 | 0.00704 | -0.113 | 128.98
4 | 0.964 | 0.0079 | -0.114 | 122.007
4.5 | 1.018 | 0.00987 | -0.115 | 103.108
5 | 1.071 | 0.01025 | -0.116 | 104.508
5.5 | 1.122 | 0.01065 | -0.117 | 105.384
6 | 1.171 | 0.0111 | -0.118 | 105.463
6.5 | 1.216 | 0.01174 | -0.118 | 103.595
7 | 1.257 | 0.01223 | -0.119 | 102.785
7.5 | 1.293 | 0.01273 | -0.12 | 101.562
8 | 1.324 | 0.01327 | -0.121 | 99.783
8.5 | 1.35 | 0.01385 | -0.122 | 97.481
9 | 1.371 | 0.0145 | -0.123 | 94.556
9.5 | 1.386 | 0.01509 | -0.124 | 91.817
10 | 1.395 | 0.01589 | -0.125 | 87.755
10.5 | 1.397 | 0.01669 | -0.126 | 83.707
11 | 1.394 | 0.01749 | -0.126 | 79.677
11.5 | 1.377 | 0.01845 | -0.127 | 74.641
12 | 1.353 | 0.01954 | -0.128 | 69.241
12.5 | 1.322 | 0.02057 | -0.129 | 64.249
13 | 1.285 | 0.02177 | -0.129 | 58.996
13.5 | 1.242 | 0.0233 | -0.13 | 53.29
14 | 1.195 | 0.02497 | -0.13 | 47.858
14.5 | 1.136 | 0.02909 | -0.129 | 39.063
15 | 0.948 | 0.08628 | -0.096 | 10.986
15.5 | 0.886 | 0.1055 | -0.084 | 8.395

## 84. Re 6M Mach 0.10 (2)
BIGFOIL.COM POLAR EXPORT
NACA67A513
NACA67A513 |  |  |  | Cl Max: | 1.7226 | at alpha= | 20 | deg
XFOIL ncrit=9 |  |  |  | L/D Max: | 208.693 | at alpha= | 1 | deg
Re: | 6000000 |  |  | Cd Min: | 0.05342 | at alpha= | 20 | deg
Mach: | 0.1 |  |  | Cl=0 at alpha= | -4.3193 | deg
|  |  |  | @ Cl=0.1, Cd= | 0.0053038
|  |  |  | @ Cl=0.4, Cd= | 0.0041603
|  |  |  | @ Cl=0.6, Cd= | 0.0029099
alpha (deg) | Cl | Cd | Cm | Cl/Cd
-20 | -1.1034 | 0.04738 | -0.1464 | -23.2883
-19.5 | -1.1566 | 0.0364 | -0.1514 | -31.7747
-19 | -1.1807 | 0.03066 | -0.1506 | -38.5095
-18.5 | -1.1907 | 0.02681 | -0.1479 | -44.4125
-18 | -1.1881 | 0.02418 | -0.1444 | -49.1356
-17.5 | -1.1819 | 0.02195 | -0.1404 | -53.8451
-17 | -1.1613 | 0.02052 | -0.1371 | -56.5936
-16.5 | -1.1444 | 0.01897 | -0.1329 | -60.3268
-16 | -1.1208 | 0.01781 | -0.1291 | -62.9309
-15.5 | -1.097 | 0.01673 | -0.1249 | -65.5708
-15 | -1.072 | 0.01582 | -0.1203 | -67.7623
-14.5 | -1.0395 | 0.01501 | -0.117 | -69.2538
-14 | -1.0001 | 0.01417 | -0.1149 | -70.5787
-13.5 | -0.9567 | 0.01349 | -0.1133 | -70.9192
-13 | -0.9094 | 0.01302 | -0.1124 | -69.8464
-12.5 | -0.8604 | 0.01264 | -0.1117 | -68.0696
-12 | -0.8194 | 0.01148 | -0.1097 | -71.3763
-11.5 | -0.7732 | 0.01069 | -0.1086 | -72.3293
-11 | -0.7235 | 0.0101 | -0.108 | -71.6337
-10.5 | -0.6725 | 0.00958 | -0.1076 | -70.1983
-10 | -0.6208 | 0.0091 | -0.1073 | -68.2198
-9.5 | -0.5683 | 0.00867 | -0.1071 | -65.5479
-9 | -0.5153 | 0.00825 | -0.107 | -62.4606
-8.5 | -0.462 | 0.00787 | -0.107 | -58.7039
-8 | -0.4078 | 0.00756 | -0.1071 | -53.9418
-7.5 | -0.3542 | 0.00719 | -0.1071 | -49.2629
-7 | -0.3001 | 0.00686 | -0.1072 | -43.7464
-6.5 | -0.2447 | 0.00659 | -0.1075 | -37.132
-6 | -0.1888 | 0.00636 | -0.108 | -29.6855
-5.5 | -0.1333 | 0.00608 | -0.1083 | -21.9243
-5 | -0.0768 | 0.00588 | -0.1089 | -13.0612
-4.5 | -0.0206 | 0.00566 | -0.1094 | -3.6396
-4 | 0.0364 | 0.0055 | -0.11 | 6.6182
-3.5 | 0.0929 | 0.00532 | -0.1106 | 17.4624
-3 | 0.15 | 0.00519 | -0.1113 | 28.9017
-2.5 | 0.2067 | 0.00506 | -0.1119 | 40.8498
-2 | 0.2639 | 0.00491 | -0.1126 | 53.7475
-1.5 | 0.3202 | 0.00465 | -0.1132 | 68.8602
-1 | 0.3754 | 0.00434 | -0.1136 | 86.4977
-0.5 | 0.4288 | 0.00395 | -0.1137 | 108.557
0 | 0.4826 | 0.00344 | -0.1139 | 140.2907
0.5 | 0.5341 | 0.00284 | -0.1137 | 188.0634
1 | 0.5906 | 0.00283 | -0.1142 | 208.6926
1.5 | 0.6365 | 0.00322 | -0.1124 | 197.6708
2 | 0.6498 | 0.00434 | -0.1037 | 149.7235
2.5 | 0.6456 | 0.00527 | -0.0911 | 122.5047
3 | 0.6644 | 0.00601 | -0.0839 | 110.5491
3.5 | 0.6912 | 0.00671 | -0.0785 | 103.0104
4 | 0.7174 | 0.00755 | -0.0732 | 95.0199
4.5 | 0.7508 | 0.00826 | -0.0693 | 90.8959
5 | 0.7851 | 0.00902 | -0.0658 | 87.0399
5.5 | 0.8224 | 0.00969 | -0.0629 | 84.871
6 | 0.8642 | 0.01021 | -0.0608 | 84.6425
6.5 | 0.9068 | 0.0107 | -0.0589 | 84.7477
7.5 | 0.9934 | 0.01164 | -0.0556 | 85.3436
8 | 1.0343 | 0.01218 | -0.0535 | 84.9179
8.5 | 1.0745 | 0.01271 | -0.0513 | 84.5397
9 | 1.1145 | 0.01329 | -0.0492 | 83.86
9.5 | 1.1512 | 0.01392 | -0.0464 | 82.7011
10 | 1.2052 | 0.01458 | -0.0476 | 82.6612
11.5 | 1.317 | 0.01693 | -0.0406 | 77.7909
12 | 1.3543 | 0.01781 | -0.0385 | 76.0415
12.5 | 1.3882 | 0.0189 | -0.036 | 73.4497
13.5 | 1.4584 | 0.02097 | -0.0316 | 69.547
14 | 1.4899 | 0.02224 | -0.029 | 66.9919
14.5 | 1.5198 | 0.02367 | -0.0264 | 64.2079
15 | 1.5479 | 0.02522 | -0.0237 | 61.3759
15.5 | 1.577 | 0.02676 | -0.0213 | 58.9312
16 | 1.6019 | 0.02862 | -0.0186 | 55.9713
16.5 | 1.6257 | 0.03062 | -0.016 | 53.0927
17 | 1.6451 | 0.03303 | -0.0131 | 49.8062
17.5 | 1.6627 | 0.03567 | -0.0104 | 46.6134
18 | 1.6813 | 0.03832 | -0.008 | 43.8753
18.5 | 1.6973 | 0.04131 | -0.0059 | 41.0869
19 | 1.7075 | 0.04497 | -0.0037 | 37.9698
19.5 | 1.7175 | 0.04883 | -0.0019 | 35.173
20 | 1.7226 | 0.05342 | -0.0005 | 32.2463

## 85. Re 6M Mach 0.25 (1)
BIGFOIL.COM POLAR EXPORT
NACA67A513
NACA67A513 |  |  |  | Cl Max: | 1.359 | at alpha= | 9 | deg
JavaFoil+Calcfoil stall+Eppler ext transition |  |  |  | L/D Max: | 211.285 | at alpha= | 0.5 | deg
Re: | 6000000 |  |  | Cd Min: | 0.00272 | at alpha= | 0.5 | deg
Mach: | 0.25 |  |  | Cl=0 at alpha= | -4.1048 | deg
|  |  |  | @ Cl=0.1, Cd= | 0.005671
|  |  |  | @ Cl=0.4, Cd= | 0.0030186
|  |  |  | @ Cl=0.6, Cd= | 0.003095
alpha (deg) | Cl | Cd | Cm | Cl/Cd
-14.5 | -0.421 | 0.10341 | -0.037 | -4.069
-14 | -0.458 | 0.09903 | -0.037 | -4.625
-13.5 | -0.48 | 0.09278 | -0.038 | -5.176
-13 | -0.494 | 0.08839 | -0.039 | -5.593
-12.5 | -0.504 | 0.08015 | -0.041 | -6.289
-12 | -0.508 | 0.0748 | -0.043 | -6.792
-11.5 | -0.506 | 0.07119 | -0.043 | -7.106
-11 | -0.5 | 0.06476 | -0.047 | -7.726
-10.5 | -0.489 | 0.05984 | -0.049 | -8.167
-10 | -0.475 | 0.05294 | -0.054 | -8.97
-9.5 | -0.541 | 0.00961 | -0.086 | -56.317
-9 | -0.512 | 0.00875 | -0.088 | -58.531
-8.5 | -0.475 | 0.00833 | -0.089 | -57.034
-8 | -0.433 | 0.00792 | -0.091 | -54.699
-7.5 | -0.387 | 0.00701 | -0.092 | -55.13
-7 | -0.336 | 0.00712 | -0.093 | -47.257
-6.5 | -0.283 | 0.00707 | -0.094 | -39.996
-6 | -0.227 | 0.00688 | -0.096 | -32.96
-5.5 | -0.169 | 0.00661 | -0.097 | -25.544
-5 | -0.109 | 0.00631 | -0.098 | -17.321
-4.5 | -0.049 | 0.0062 | -0.099 | -7.845
-4 | 0.013 | 0.00597 | -0.1 | 2.166
-3.5 | 0.075 | 0.0058 | -0.101 | 12.937
-3 | 0.137 | 0.00548 | -0.102 | 25.086
-2.5 | 0.2 | 0.00536 | -0.103 | 37.36
-2 | 0.263 | 0.0052 | -0.105 | 50.604
-1.5 | 0.327 | 0.00356 | -0.106 | 91.702
-1 | 0.389 | 0.00305 | -0.107 | 127.611
-0.5 | 0.452 | 0.00287 | -0.108 | 157.516
0 | 0.513 | 0.00289 | -0.109 | 177.602
0.5 | 0.575 | 0.00272 | -0.11 | 211.285
1 | 0.637 | 0.00365 | -0.111 | 174.427
1.5 | 0.698 | 0.00403 | -0.112 | 173.034
2 | 0.756 | 0.00459 | -0.113 | 164.541
2.5 | 0.815 | 0.00552 | -0.114 | 147.569
3 | 0.874 | 0.00638 | -0.115 | 137.038
3.5 | 0.932 | 0.00737 | -0.116 | 126.467
4 | 0.989 | 0.00831 | -0.117 | 119.025
4.5 | 1.044 | 0.01021 | -0.118 | 102.187
5 | 1.097 | 0.01063 | -0.119 | 103.163
5.5 | 1.148 | 0.01108 | -0.12 | 103.581
6 | 1.196 | 0.01157 | -0.121 | 103.387
6.5 | 1.24 | 0.01227 | -0.122 | 101.106
7 | 1.278 | 0.01283 | -0.123 | 99.606
7.5 | 1.309 | 0.01339 | -0.124 | 97.725
8 | 1.333 | 0.01403 | -0.124 | 95.066
8.5 | 1.35 | 0.01469 | -0.125 | 91.932
9 | 1.359 | 0.01538 | -0.126 | 88.356
9.5 | 1.358 | 0.01615 | -0.127 | 84.102
10 | 1.347 | 0.01723 | -0.128 | 78.198
10.5 | 1.327 | 0.01825 | -0.129 | 72.702
11 | 1.295 | 0.0193 | -0.13 | 67.116
11.5 | 1.243 | 0.02058 | -0.13 | 60.415
12 | 1.175 | 0.02241 | -0.131 | 52.423
12.5 | 1.074 | 0.02883 | -0.128 | 37.253
13 | 0.85 | 0.08635 | -0.08 | 9.84
13.5 | 0.768 | 0.0955 | -0.074 | 8.038
14 | 0.683 | 0.10375 | -0.071 | 6.587

## 86. Re 6M Mach 0.25 (2)
BIGFOIL.COM POLAR EXPORT
NACA67A513
NACA67A513 |  |  |  | Cl Max: | 1.6278 | at alpha= | 17.5 | deg
XFOIL ncrit=9 |  |  |  | L/D Max: | 213.007 | at alpha= | 1 | deg
Re: | 6000000 |  |  | Cd Min: | 0.1767 | at alpha= | -19 | deg
Mach: | 0.25 |  |  | Cl=0 at alpha= | -4.3291 | deg
|  |  |  | @ Cl=0.1, Cd= | 0.0053734
|  |  |  | @ Cl=0.4, Cd= | 0.0043266
|  |  |  | @ Cl=0.6, Cd= | 0.0028616
alpha (deg) | Cl | Cd | Cm | Cl/Cd
-19 | -0.3487 | 0.1767 | -0.0857 | -1.9734
-18.5 | -0.3342 | 0.16988 | -0.0898 | -1.9673
-18 | -0.3175 | 0.16371 | -0.0938 | -1.9394
-17.5 | -0.2984 | 0.15834 | -0.0975 | -1.8846
-17 | -0.2895 | 0.14989 | -0.1016 | -1.9314
-15.5 | -0.766 | 0.04195 | -0.1618 | -18.2598
-15 | -0.8376 | 0.03187 | -0.1628 | -26.2818
-14.5 | -0.8719 | 0.02672 | -0.1575 | -32.631
-14 | -0.8904 | 0.02302 | -0.1504 | -38.6794
-13.5 | -0.8823 | 0.02088 | -0.1441 | -42.2557
-13 | -0.8576 | 0.01973 | -0.1387 | -43.4668
-12.5 | -0.8426 | 0.01767 | -0.1322 | -47.6853
-12 | -0.8144 | 0.01566 | -0.1276 | -52.0051
-11.5 | -0.7776 | 0.01401 | -0.124 | -55.5032
-11 | -0.7415 | 0.01198 | -0.1203 | -61.8948
-10.5 | -0.6936 | 0.01085 | -0.1182 | -63.9263
-10 | -0.641 | 0.0101 | -0.1168 | -63.4653
-9.5 | -0.5868 | 0.00948 | -0.1158 | -61.8987
-9 | -0.5324 | 0.00889 | -0.1148 | -59.8875
-8.5 | -0.4775 | 0.00835 | -0.114 | -57.1856
-8 | -0.4216 | 0.00792 | -0.1135 | -53.2323
-7.5 | -0.3652 | 0.00756 | -0.1131 | -48.3069
-7 | -0.309 | 0.00711 | -0.1128 | -43.4599
-6.5 | -0.2522 | 0.00674 | -0.1126 | -37.4184
-6 | -0.1943 | 0.00646 | -0.1127 | -30.0774
-5.5 | -0.1364 | 0.0062 | -0.1129 | -22
-5 | -0.0784 | 0.00595 | -0.1132 | -13.1765
-4.5 | -0.02 | 0.00574 | -0.1136 | -3.4843
-4 | 0.0385 | 0.00555 | -0.114 | 6.9369
-3.5 | 0.097 | 0.00538 | -0.1145 | 18.0297
-3 | 0.1558 | 0.00525 | -0.1151 | 29.6762
-2.5 | 0.2144 | 0.00511 | -0.1157 | 41.9569
-2 | 0.2735 | 0.00494 | -0.1164 | 55.3644
-1.5 | 0.3317 | 0.00472 | -0.117 | 70.2754
-1 | 0.3886 | 0.00441 | -0.1174 | 88.1179
-0.5 | 0.4433 | 0.00401 | -0.1174 | 110.5486
0 | 0.4984 | 0.00348 | -0.1176 | 143.2184
0.5 | 0.5509 | 0.00287 | -0.1173 | 191.9512
1 | 0.6092 | 0.00286 | -0.1177 | 213.007
1.5 | 0.6581 | 0.00316 | -0.1162 | 208.2595
2 | 0.6654 | 0.00428 | -0.1057 | 155.4673
2.5 | 0.6492 | 0.00537 | -0.0902 | 120.8939
3 | 0.666 | 0.00622 | -0.0824 | 107.074
3.5 | 0.6917 | 0.00702 | -0.0765 | 98.5328
4 | 0.7183 | 0.00792 | -0.0709 | 90.6944
4.5 | 0.7514 | 0.00871 | -0.0667 | 86.2687
5 | 0.7869 | 0.0095 | -0.063 | 82.8316
6 | 0.8678 | 0.0108 | -0.0576 | 80.3519
6.5 | 0.9121 | 0.01132 | -0.0555 | 80.5742
7 | 0.9562 | 0.01188 | -0.0535 | 80.4882
7.5 | 1.0011 | 0.01239 | -0.0516 | 80.799
8 | 1.0439 | 0.01298 | -0.0493 | 80.4237
8.5 | 1.0843 | 0.01364 | -0.0465 | 79.4941
9 | 1.1252 | 0.01432 | -0.0439 | 78.5754
9.5 | 1.1645 | 0.01496 | -0.0409 | 77.8409
11.5 | 1.3344 | 0.01869 | -0.0328 | 71.3965
12 | 1.372 | 0.01983 | -0.0299 | 69.1881
12.5 | 1.4078 | 0.02106 | -0.0269 | 66.8471
13 | 1.443 | 0.02242 | -0.0239 | 64.3622
13.5 | 1.4738 | 0.02406 | -0.0204 | 61.2552
14 | 1.5065 | 0.02568 | -0.0173 | 58.6643
14.5 | 1.5348 | 0.02762 | -0.0138 | 55.5684
15 | 1.5597 | 0.02988 | -0.0102 | 52.1988
15.5 | 1.5803 | 0.03258 | -0.0064 | 48.5052
16 | 1.5967 | 0.03573 | -0.0026 | 44.6879
16.5 | 1.6123 | 0.03908 | 0.0008 | 41.2564
17 | 1.6208 | 0.04328 | 0.0041 | 37.4492
17.5 | 1.6278 | 0.04784 | 0.0068 | 34.0259
18 | 1.6258 | 0.05362 | 0.009 | 30.3208
18.5 | 1.6181 | 0.06044 | 0.0101 | 26.772
19 | 1.5919 | 0.07004 | 0.0096 | 22.7284
19.5 | 1.5677 | 0.08031 | 0.0072 | 19.5206
20 | 1.5358 | 0.0926 | 0.0024 | 16.5853

## 87. Re 6M Mach 0.50 (1)
BIGFOIL.COM POLAR EXPORT
NACA67A513
NACA67A513 |  |  |  | Cl Max: | 1.329 | at alpha= | 20 | deg
JavaFoil+Calcfoil stall+Eppler ext transition |  |  |  | L/D Max: | 183.571 | at alpha= | 0.5 | deg
Re: | 6000000 |  |  | Cd Min: | 0.00328 | at alpha= | -0.5 | deg
Mach: | 0.5 |  |  | Cl=0 at alpha= | -4.1029 | deg
|  |  |  | @ Cl=0.1, Cd= | 0.005365
|  |  |  | @ Cl=0.4, Cd= | 0.004325
|  |  |  | @ Cl=0.6, Cd= | 0.0034068
alpha (deg) | Cl | Cd | Cm | Cl/Cd
-20 | -0.877 | 0.15786 | -0.042 | -5.554
-19.5 | -0.849 | 0.1522 | -0.042 | -5.576
-19 | -0.82 | 0.1475 | -0.041 | -5.557
-18.5 | -0.792 | 0.14245 | -0.042 | -5.562
-18 | -0.765 | 0.13636 | -0.042 | -5.613
-17.5 | -0.738 | 0.13271 | -0.043 | -5.564
-17 | -0.711 | 0.12974 | -0.044 | -5.483
-16.5 | -0.684 | 0.12434 | -0.044 | -5.502
-16 | -0.656 | 0.12006 | -0.043 | -5.46
-15.5 | -0.628 | 0.11166 | -0.044 | -5.628
-15 | -0.601 | 0.10402 | -0.044 | -5.781
-14.5 | -0.574 | 0.09687 | -0.045 | -5.925
-14 | -0.547 | 0.09062 | -0.046 | -6.034
-13.5 | -0.519 | 0.09974 | -0.045 | -5.203
-13 | -0.491 | 0.09376 | -0.046 | -5.239
-12.5 | -0.464 | 0.08549 | -0.046 | -5.426
-12 | -0.437 | 0.07785 | -0.047 | -5.607
-11.5 | -0.409 | 0.07083 | -0.049 | -5.781
-11 | -0.382 | 0.06672 | -0.05 | -5.728
-10.5 | -0.353 | 0.0775 | -0.047 | -4.559
-10 | -0.326 | 0.06825 | -0.047 | -4.771
-9.5 | -0.298 | 0.06108 | -0.048 | -4.883
-9 | -0.271 | 0.0564 | -0.05 | -4.805
-8.5 | -0.244 | 0.05114 | -0.053 | -4.768
-8 | -0.215 | 0.05441 | -0.047 | -3.952
-7.5 | -0.188 | 0.04846 | -0.051 | -3.877
-7 | -0.246 | 0.04434 | -0.054 | -5.545
-6.5 | -0.283 | 0.00797 | -0.105 | -35.459
-6 | -0.238 | 0.00746 | -0.106 | -31.851
-5.5 | -0.182 | 0.00587 | -0.108 | -30.921
-5 | -0.119 | 0.00607 | -0.109 | -19.681
-4.5 | -0.054 | 0.00562 | -0.11 | -9.533
-4 | 0.014 | 0.00573 | -0.112 | 2.5
-3.5 | 0.083 | 0.00545 | -0.113 | 15.304
-3 | 0.153 | 0.0051 | -0.114 | 30.001
-2.5 | 0.223 | 0.0054 | -0.115 | 41.351
-2 | 0.294 | 0.00525 | -0.117 | 55.883
-1.5 | 0.365 | 0.00517 | -0.118 | 70.604
-1 | 0.435 | 0.00348 | -0.119 | 124.999
-0.5 | 0.505 | 0.00328 | -0.12 | 154.053
0 | 0.572 | 0.00335 | -0.121 | 170.798
0.5 | 0.641 | 0.00349 | -0.123 | 183.571
1 | 0.709 | 0.00394 | -0.124 | 180.048
1.5 | 0.777 | 0.00441 | -0.125 | 176.144
2 | 0.84 | 0.00524 | -0.126 | 160.498
2.5 | 0.906 | 0.00664 | -0.127 | 136.346
3 | 0.971 | 0.00739 | -0.128 | 131.427
3.5 | 1.034 | 0.00881 | -0.129 | 117.368
4 | 1.094 | 0.01139 | -0.13 | 96.1
4.5 | 1.151 | 0.01194 | -0.131 | 96.405
5 | 1.203 | 0.01253 | -0.132 | 95.963
5.5 | 1.247 | 0.01343 | -0.133 | 92.867
6 | 1.281 | 0.01425 | -0.134 | 89.889
6.5 | 1.294 | 0.01519 | -0.135 | 85.198
7 | 1.258 | 0.01629 | -0.137 | 77.208
7.5 | 1.058 | 0.01806 | -0.137 | 58.548
8 | 0.805 | 0.01861 | -0.138 | 43.279
8.5 | 0.83 | 0.02086 | -0.138 | 39.779
9 | 0.715 | 0.06441 | -0.068 | 11.102
9.5 | 0.754 | 0.05915 | -0.089 | 12.741
10 | 0.769 | 0.07115 | -0.071 | 10.803
10.5 | 0.963 | 0.02261 | -0.143 | 42.587
11 | 0.837 | 0.06805 | -0.094 | 12.297
11.5 | 0.851 | 0.07962 | -0.079 | 10.686
12 | 0.877 | 0.08829 | -0.078 | 9.93
12.5 | 0.902 | 0.09337 | -0.078 | 9.665
13 | 0.929 | 0.09273 | -0.079 | 10.015
13.5 | 0.956 | 0.10012 | -0.081 | 9.548
14 | 0.986 | 0.10672 | -0.088 | 9.243
14.5 | 1.009 | 0.10856 | -0.084 | 9.294
15 | 1.035 | 0.11337 | -0.085 | 9.131
15.5 | 1.064 | 0.11832 | -0.09 | 8.993
16 | 1.099 | 0.12006 | -0.099 | 9.156
16.5 | 1.116 | 0.12638 | -0.091 | 8.828
17 | 1.144 | 0.12787 | -0.094 | 8.947
17.5 | 1.181 | 0.12783 | -0.104 | 9.242
18 | 1.218 | 0.12836 | -0.111 | 9.492
18.5 | 1.222 | 0.13913 | -0.098 | 8.785
19 | 1.251 | 0.14396 | -0.101 | 8.693
19.5 | 1.289 | 0.14391 | -0.109 | 8.958
20 | 1.329 | 0.1419 | -0.117 | 9.367

## 88. Re 6M Mach 0.50 (2)
BIGFOIL.COM POLAR EXPORT
NACA67A513
NACA67A513 |  |  |  | Cl Max: | 1.2242 | at alpha= | 9.5 | deg
XFOIL ncrit=9 |  |  |  | L/D Max: | 237.397 | at alpha= | 1.5 | deg
Re: | 6000000 |  |  | Cd Min: | 0.21417 | at alpha= | -20 | deg
Mach: | 0.5 |  |  | Cl=0 at alpha= | -4.372 | deg
|  |  |  | @ Cl=0.1, Cd= | 0.0057312
|  |  |  | @ Cl=0.4, Cd= | 0.004907
|  |  |  | @ Cl=0.6, Cd= | 0.0033373
alpha (deg) | Cl | Cd | Cm | Cl/Cd
-20 | -0.3606 | 0.21417 | -0.0871 | -1.6837
-19.5 | -0.3428 | 0.20571 | -0.0915 | -1.6664
-19 | -0.3238 | 0.19776 | -0.096 | -1.6373
-18.5 | -0.3075 | 0.18879 | -0.1004 | -1.6288
-18 | -0.2883 | 0.18127 | -0.1049 | -1.5904
-17.5 | -0.2671 | 0.1745 | -0.1093 | -1.5307
-17 | -0.2509 | 0.16621 | -0.1136 | -1.5095
-16.5 | -0.2334 | 0.15867 | -0.1179 | -1.471
-16 | -0.2133 | 0.15197 | -0.122 | -1.4036
-15.5 | -0.1948 | 0.14493 | -0.1261 | -1.3441
-15 | -0.1824 | 0.13647 | -0.1303 | -1.3366
-14.5 | -0.1641 | 0.12975 | -0.1343 | -1.2647
-14 | -0.1498 | 0.12226 | -0.1385 | -1.2253
-13.5 | -0.131 | 0.11596 | -0.1422 | -1.1297
-13 | -0.1216 | 0.10788 | -0.1463 | -1.1272
-12.5 | -0.1148 | 0.0997 | -0.1503 | -1.1515
-12 | -0.1067 | 0.09222 | -0.154 | -1.157
-11.5 | -0.1134 | 0.08292 | -0.1584 | -1.3676
-11 | -0.1122 | 0.07539 | -0.1621 | -1.4883
-10.5 | -0.1209 | 0.06696 | -0.166 | -1.8056
-10 | -0.1361 | 0.058 | -0.1706 | -2.3466
-9.5 | -0.156 | 0.04756 | -0.1788 | -3.2801
-9 | -0.1936 | 0.0388 | -0.1814 | -4.9897
-8.5 | -0.2409 | 0.0326 | -0.1745 | -7.3896
-8 | -0.2766 | 0.0268 | -0.1647 | -10.3209
-7.5 | -0.3096 | 0.01876 | -0.1545 | -16.5032
-7 | -0.3184 | 0.01141 | -0.1451 | -27.9053
-6.5 | -0.2735 | 0.00853 | -0.1403 | -32.0633
-6 | -0.2131 | 0.00747 | -0.1373 | -28.5274
-5.5 | -0.1485 | 0.00689 | -0.1353 | -21.553
-5 | -0.0827 | 0.00649 | -0.134 | -12.7427
-4.5 | -0.0171 | 0.00614 | -0.1331 | -2.785
-4 | 0.0497 | 0.00592 | -0.1327 | 8.3953
-3.5 | 0.1163 | 0.00567 | -0.1326 | 20.5115
-3 | 0.183 | 0.00547 | -0.1327 | 33.4552
-2.5 | 0.25 | 0.00531 | -0.1331 | 47.081
-2 | 0.3165 | 0.00515 | -0.1335 | 61.4563
-1.5 | 0.3827 | 0.00498 | -0.134 | 76.8474
-1 | 0.4467 | 0.00471 | -0.1342 | 94.8408
-0.5 | 0.5077 | 0.00432 | -0.1339 | 117.5231
0 | 0.5679 | 0.00375 | -0.1336 | 151.44
0.5 | 0.6239 | 0.00303 | -0.1324 | 205.9076
1 | 0.691 | 0.00298 | -0.133 | 231.8792
1.5 | 0.7478 | 0.00315 | -0.1312 | 237.3968
2 | 0.7335 | 0.00398 | -0.114 | 184.2965
2.5 | 0.6874 | 0.00586 | -0.0915 | 117.3038
4 | 0.7267 | 0.00986 | -0.0629 | 73.7018
4.5 | 0.7605 | 0.01093 | -0.0575 | 69.5791
5 | 0.7984 | 0.01197 | -0.0528 | 66.7001
5.5 | 0.8396 | 0.01299 | -0.0486 | 64.6343
6.5 | 0.9394 | 0.01452 | -0.0425 | 64.697
7 | 0.9902 | 0.01534 | -0.0394 | 64.5502
8 | 1.0884 | 0.01726 | -0.032 | 63.0591
8.5 | 1.1368 | 0.01831 | -0.0278 | 62.0863
9 | 1.182 | 0.01954 | -0.023 | 60.4913
9.5 | 1.2242 | 0.0209 | -0.0173 | 58.5742

## 89. Re 7M Mach 0.00 (1)
BIGFOIL.COM POLAR EXPORT
NACA67A513
NACA67A513 |  |  |  | Cl Max: | 1.406 | at alpha= | 10.5 | deg
JavaFoil+Calcfoil stall+Eppler ext transition |  |  |  | L/D Max: | 189.921 | at alpha= | 0.5 | deg
Re: | 7000000 |  |  | Cd Min: | 0.0029 | at alpha= | 0 | deg
Mach: | 0 |  |  | Cl=0 at alpha= | -4.1083 | deg
|  |  |  | @ Cl=0.1, Cd= | 0.005508
|  |  |  | @ Cl=0.4, Cd= | 0.0034254
|  |  |  | @ Cl=0.6, Cd= | 0.0036037
alpha (deg) | Cl | Cd | Cm | Cl/Cd
-16 | -0.586 | 0.11138 | -0.037 | -5.258
-15.5 | -0.597 | 0.10649 | -0.037 | -5.609
-15 | -0.608 | 0.09926 | -0.039 | -6.128
-14.5 | -0.615 | 0.09426 | -0.04 | -6.529
-14 | -0.62 | 0.08866 | -0.041 | -6.993
-13.5 | -0.616 | 0.08322 | -0.042 | -7.401
-13 | -0.608 | 0.07777 | -0.044 | -7.816
-12.5 | -0.599 | 0.0704 | -0.048 | -8.508
-12 | -0.584 | 0.0661 | -0.049 | -8.839
-11.5 | -0.579 | 0.05228 | -0.057 | -11.07
-11 | -0.639 | 0.01259 | -0.078 | -50.736
-10.5 | -0.626 | 0.00948 | -0.081 | -66.05
-10 | -0.596 | 0.0088 | -0.083 | -67.69
-9.5 | -0.56 | 0.00838 | -0.084 | -66.854
-9 | -0.52 | 0.00803 | -0.085 | -64.795
-8.5 | -0.478 | 0.00715 | -0.087 | -66.765
-8 | -0.432 | 0.00731 | -0.088 | -59.06
-7.5 | -0.382 | 0.00741 | -0.089 | -51.571
-7 | -0.331 | 0.00711 | -0.09 | -46.506
-6.5 | -0.277 | 0.00674 | -0.091 | -41.042
-6 | -0.221 | 0.00649 | -0.093 | -34.084
-5.5 | -0.164 | 0.00631 | -0.094 | -26.056
-5 | -0.106 | 0.00609 | -0.095 | -17.441
-4.5 | -0.047 | 0.00586 | -0.096 | -8.054
-4 | 0.013 | 0.00573 | -0.097 | 2.189
-3.5 | 0.073 | 0.00558 | -0.098 | 13.036
-3 | 0.133 | 0.00542 | -0.099 | 24.569
-2.5 | 0.194 | 0.00533 | -0.1 | 36.363
-2 | 0.255 | 0.00508 | -0.101 | 50.102
-1.5 | 0.316 | 0.00398 | -0.102 | 79.523
-1 | 0.377 | 0.00358 | -0.104 | 105.271
-0.5 | 0.438 | 0.00317 | -0.105 | 137.955
0 | 0.497 | 0.0029 | -0.106 | 171.386
0.5 | 0.557 | 0.00293 | -0.107 | 189.921
1 | 0.617 | 0.00387 | -0.108 | 159.439
1.5 | 0.676 | 0.00439 | -0.108 | 153.977
2 | 0.732 | 0.00507 | -0.109 | 144.325
2.5 | 0.79 | 0.00585 | -0.11 | 135.082
3 | 0.848 | 0.00647 | -0.111 | 131.007
3.5 | 0.904 | 0.00722 | -0.112 | 125.212
4 | 0.96 | 0.00803 | -0.113 | 119.484
4.5 | 1.014 | 0.00955 | -0.114 | 106.229
5 | 1.067 | 0.00994 | -0.115 | 107.331
5.5 | 1.118 | 0.01031 | -0.116 | 108.383
6 | 1.167 | 0.01074 | -0.117 | 108.663
6.5 | 1.212 | 0.01133 | -0.118 | 106.989
7 | 1.253 | 0.01181 | -0.119 | 106.072
7.5 | 1.29 | 0.01227 | -0.12 | 105.167
8 | 1.322 | 0.01281 | -0.121 | 103.25
8.5 | 1.35 | 0.01335 | -0.122 | 101.071
9 | 1.372 | 0.01389 | -0.122 | 98.745
9.5 | 1.389 | 0.01454 | -0.123 | 95.53
10 | 1.4 | 0.01529 | -0.124 | 91.58
10.5 | 1.406 | 0.01599 | -0.125 | 87.924
11 | 1.405 | 0.01678 | -0.126 | 83.76
11.5 | 1.394 | 0.01762 | -0.127 | 79.109
12 | 1.374 | 0.01848 | -0.127 | 74.33
12.5 | 1.348 | 0.01952 | -0.128 | 69.046
13 | 1.317 | 0.02066 | -0.129 | 63.749
13.5 | 1.28 | 0.02193 | -0.129 | 58.372
14 | 1.24 | 0.02334 | -0.13 | 53.127
14.5 | 1.195 | 0.02538 | -0.13 | 47.093
15 | 1.146 | 0.02809 | -0.13 | 40.789
15.5 | 0.964 | 0.08419 | -0.1 | 11.454

## 90. Re 7M Mach 0.00 (2)
BIGFOIL.COM POLAR EXPORT
NACA67A513
NACA67A513 |  |  |  | Cl Max: | 1.7536 | at alpha= | 20 | deg
XFOIL ncrit=9 |  |  |  | L/D Max: | 211.733 | at alpha= | 1 | deg
Re: | 7000000 |  |  | Cd Min: | 0.04778 | at alpha= | 20 | deg
Mach: | 0 |  |  | Cl=0 at alpha= | -4.3103 | deg
|  |  |  | @ Cl=0.1, Cd= | 0.0051334
|  |  |  | @ Cl=0.4, Cd= | 0.0040852
|  |  |  | @ Cl=0.6, Cd= | 0.0031647
alpha (deg) | Cl | Cd | Cm | Cl/Cd
-20 | -1.2331 | 0.03219 | -0.1474 | -38.3069
-19.5 | -1.2487 | 0.02777 | -0.1452 | -44.9658
-19 | -1.2522 | 0.02469 | -0.142 | -50.7169
-18.5 | -1.2511 | 0.02217 | -0.138 | -56.4321
-18 | -1.236 | 0.02054 | -0.1346 | -60.1753
-17.5 | -1.2227 | 0.01884 | -0.1306 | -64.8992
-17 | -1.1992 | 0.01772 | -0.1272 | -67.6749
-16.5 | -1.1763 | 0.0166 | -0.1234 | -70.8614
-16 | -1.1508 | 0.01569 | -0.1195 | -73.3461
-15.5 | -1.1243 | 0.0149 | -0.1154 | -75.4564
-15 | -1.0901 | 0.0142 | -0.1126 | -76.7676
-14.5 | -1.0498 | 0.0135 | -0.111 | -77.763
-14 | -1.0072 | 0.01285 | -0.1096 | -78.3813
-13.5 | -0.9622 | 0.01229 | -0.1086 | -78.2913
-13 | -0.9151 | 0.01183 | -0.1078 | -77.3542
-12.5 | -0.8663 | 0.01146 | -0.1074 | -75.5934
-12 | -0.8184 | 0.01091 | -0.1068 | -75.0137
-11.5 | -0.7722 | 0.0101 | -0.1058 | -76.4554
-11 | -0.723 | 0.00951 | -0.1054 | -76.0252
-10.5 | -0.6722 | 0.00903 | -0.1052 | -74.4408
-10 | -0.6206 | 0.00859 | -0.105 | -72.2468
-9.5 | -0.5683 | 0.0082 | -0.105 | -69.3049
-9 | -0.5155 | 0.00784 | -0.1051 | -65.7526
-8.5 | -0.4623 | 0.00751 | -0.1052 | -61.5579
-8 | -0.4084 | 0.00723 | -0.1054 | -56.4869
-7.5 | -0.3537 | 0.00696 | -0.1058 | -50.819
-7 | -0.2998 | 0.00659 | -0.106 | -45.4932
-6.5 | -0.2447 | 0.00632 | -0.1064 | -38.7184
-6 | -0.1891 | 0.0061 | -0.1069 | -31
-5.5 | -0.1336 | 0.00585 | -0.1073 | -22.8376
-5 | -0.0775 | 0.00566 | -0.1079 | -13.6926
-4.5 | -0.0214 | 0.00546 | -0.1085 | -3.9194
-4 | 0.035 | 0.00531 | -0.1091 | 6.5913
-3.5 | 0.0914 | 0.00515 | -0.1097 | 17.7476
-3 | 0.1482 | 0.00504 | -0.1105 | 29.4048
-2.5 | 0.2052 | 0.00487 | -0.1112 | 42.1355
-2 | 0.2624 | 0.00471 | -0.112 | 55.7113
-1 | 0.3733 | 0.00427 | -0.1129 | 87.4239
-0.5 | 0.4282 | 0.00389 | -0.1133 | 110.0771
0 | 0.4817 | 0.00353 | -0.1135 | 136.4589
0.5 | 0.5349 | 0.00299 | -0.1138 | 178.8963
1 | 0.5865 | 0.00277 | -0.1135 | 211.7329
1.5 | 0.6166 | 0.00365 | -0.1084 | 168.9315
2 | 0.6319 | 0.00462 | -0.1002 | 136.7749
2.5 | 0.6351 | 0.00539 | -0.0893 | 117.8293
3 | 0.6587 | 0.00609 | -0.0831 | 108.1609
3.5 | 0.6892 | 0.00672 | -0.0786 | 102.5595
4 | 0.7181 | 0.00746 | -0.0738 | 96.2601
4.5 | 0.7521 | 0.00813 | -0.0701 | 92.5092
5 | 0.7884 | 0.0088 | -0.067 | 89.5909
5.5 | 0.8275 | 0.00939 | -0.0644 | 88.1257
6 | 0.8699 | 0.00987 | -0.0626 | 88.1358
6.5 | 0.9138 | 0.0103 | -0.061 | 88.7184
7 | 0.9563 | 0.01077 | -0.0592 | 88.7929
7.5 | 0.9991 | 0.01123 | -0.0576 | 88.9671
8 | 1.0411 | 0.01174 | -0.0558 | 88.6797
8.5 | 1.0818 | 0.01227 | -0.0539 | 88.1663
9 | 1.1207 | 0.01282 | -0.0516 | 87.4181
9.5 | 1.16 | 0.0134 | -0.0495 | 86.5672
10 | 1.1971 | 0.01395 | -0.0469 | 85.8136
12 | 1.3586 | 0.01701 | -0.0411 | 79.8707
12.5 | 1.394 | 0.01797 | -0.0389 | 77.5737
13 | 1.4297 | 0.01889 | -0.0369 | 75.6855
13.5 | 1.4637 | 0.01991 | -0.0347 | 73.5158
14 | 1.4972 | 0.021 | -0.0326 | 71.2952
14.5 | 1.5258 | 0.02239 | -0.0298 | 68.1465
15 | 1.5567 | 0.02369 | -0.0276 | 65.7113
15.5 | 1.5852 | 0.02513 | -0.0252 | 63.08
16 | 1.6118 | 0.02677 | -0.0227 | 60.2092
16.5 | 1.6373 | 0.02851 | -0.0202 | 57.429
17 | 1.6578 | 0.03065 | -0.0174 | 54.0881
17.5 | 1.6775 | 0.03297 | -0.0148 | 50.8796
18 | 1.6987 | 0.03521 | -0.0126 | 48.2448
18.5 | 1.7174 | 0.03772 | -0.0104 | 45.5302
19 | 1.7321 | 0.0407 | -0.0082 | 42.5577
19.5 | 1.7452 | 0.04395 | -0.0063 | 39.7088
20 | 1.7536 | 0.04778 | -0.0045 | 36.7015

## 91. Re 7M Mach 0.10 (1)
BIGFOIL.COM POLAR EXPORT
NACA67A513
NACA67A513 |  |  |  | Cl Max: | 1.398 | at alpha= | 10.5 | deg
JavaFoil+Calcfoil stall+Eppler ext transition |  |  |  | L/D Max: | 191.637 | at alpha= | 0.5 | deg
Re: | 7000000 |  |  | Cd Min: | 0.00291 | at alpha= | 0 | deg
Mach: | 0.1 |  |  | Cl=0 at alpha= | -4.1083 | deg
|  |  |  | @ Cl=0.1, Cd= | 0.0055302
|  |  |  | @ Cl=0.4, Cd= | 0.0034457
|  |  |  | @ Cl=0.6, Cd= | 0.0035667
alpha (deg) | Cl | Cd | Cm | Cl/Cd
-15.5 | -0.571 | 0.10826 | -0.037 | -5.273
-15 | -0.585 | 0.10181 | -0.038 | -5.743
-14.5 | -0.595 | 0.09662 | -0.039 | -6.158
-14 | -0.603 | 0.08992 | -0.04 | -6.708
-13.5 | -0.602 | 0.08451 | -0.042 | -7.121
-13 | -0.596 | 0.0793 | -0.043 | -7.51
-12.5 | -0.588 | 0.07231 | -0.046 | -8.131
-12 | -0.575 | 0.068 | -0.048 | -8.459
-11.5 | -0.565 | 0.05859 | -0.053 | -9.647
-11 | -0.556 | 0.04706 | -0.06 | -11.822
-10.5 | -0.621 | 0.00973 | -0.082 | -63.836
-10 | -0.593 | 0.00897 | -0.083 | -66.092
-9.5 | -0.559 | 0.00844 | -0.085 | -66.188
-9 | -0.52 | 0.00813 | -0.086 | -63.99
-8.5 | -0.478 | 0.00721 | -0.087 | -66.288
-8 | -0.432 | 0.00735 | -0.088 | -58.774
-7.5 | -0.383 | 0.00737 | -0.09 | -51.986
-7 | -0.332 | 0.00705 | -0.091 | -47.024
-6.5 | -0.278 | 0.00669 | -0.092 | -41.549
-6 | -0.222 | 0.00649 | -0.093 | -34.256
-5.5 | -0.165 | 0.00627 | -0.094 | -26.332
-5 | -0.107 | 0.00608 | -0.095 | -17.549
-4.5 | -0.047 | 0.00589 | -0.096 | -8.052
-4 | 0.013 | 0.0057 | -0.097 | 2.212
-3.5 | 0.073 | 0.00557 | -0.099 | 13.111
-3 | 0.134 | 0.00548 | -0.1 | 24.414
-2.5 | 0.195 | 0.00538 | -0.101 | 36.237
-2 | 0.256 | 0.00505 | -0.102 | 50.638
-1.5 | 0.318 | 0.00396 | -0.103 | 80.302
-1 | 0.379 | 0.00358 | -0.104 | 105.723
-0.5 | 0.44 | 0.00319 | -0.105 | 138.019
0 | 0.5 | 0.00291 | -0.106 | 171.47
0.5 | 0.56 | 0.00292 | -0.107 | 191.637
1 | 0.62 | 0.00389 | -0.108 | 159.378
1.5 | 0.679 | 0.00441 | -0.109 | 153.892
2 | 0.736 | 0.00508 | -0.11 | 144.809
2.5 | 0.794 | 0.00589 | -0.111 | 134.829
3 | 0.852 | 0.00653 | -0.112 | 130.489
3.5 | 0.909 | 0.00726 | -0.113 | 125.159
4 | 0.964 | 0.00813 | -0.114 | 118.637
4.5 | 1.019 | 0.00961 | -0.115 | 105.981
5 | 1.071 | 0.00999 | -0.116 | 107.245
5.5 | 1.122 | 0.01039 | -0.117 | 108.038
6 | 1.171 | 0.0108 | -0.118 | 108.436
6.5 | 1.217 | 0.01143 | -0.119 | 106.463
7 | 1.257 | 0.01192 | -0.119 | 105.485
7.5 | 1.293 | 0.01239 | -0.12 | 104.4
8 | 1.325 | 0.01293 | -0.121 | 102.427
8.5 | 1.351 | 0.01348 | -0.122 | 100.247
9 | 1.372 | 0.0141 | -0.123 | 97.253
9.5 | 1.386 | 0.01468 | -0.124 | 94.422
10 | 1.395 | 0.01546 | -0.125 | 90.26
10.5 | 1.398 | 0.01626 | -0.126 | 85.983
11 | 1.394 | 0.01703 | -0.126 | 81.878
11.5 | 1.378 | 0.01796 | -0.127 | 76.75
12 | 1.354 | 0.01899 | -0.128 | 71.266
12.5 | 1.323 | 0.01998 | -0.129 | 66.188
13 | 1.285 | 0.02109 | -0.129 | 60.955
13.5 | 1.243 | 0.02256 | -0.13 | 55.088
14 | 1.197 | 0.02412 | -0.13 | 49.613
14.5 | 1.142 | 0.02698 | -0.13 | 42.342
15 | 0.947 | 0.08655 | -0.096 | 10.94
15.5 | 0.888 | 0.10344 | -0.086 | 8.583

## 92. Re 7M Mach 0.10 (2)
BIGFOIL.COM POLAR EXPORT
NACA67A513
NACA67A513 |  |  |  | Cl Max: | 1.7423 | at alpha= | 20 | deg
XFOIL ncrit=9 |  |  |  | L/D Max: | 212.996 | at alpha= | 1 | deg
Re: | 7000000 |  |  | Cd Min: | 0.05128 | at alpha= | 20 | deg
Mach: | 0.1 |  |  | Cl=0 at alpha= | -4.3116 | deg
|  |  |  | @ Cl=0.1, Cd= | 0.0051434
|  |  |  | @ Cl=0.4, Cd= | 0.0041127
|  |  |  | @ Cl=0.6, Cd= | 0.0030581
alpha (deg) | Cl | Cd | Cm | Cl/Cd
-20 | -1.1389 | 0.04294 | -0.1492 | -26.5231
-19.5 | -1.1768 | 0.03452 | -0.1517 | -34.0904
-19 | -1.2023 | 0.02907 | -0.1501 | -41.3588
-18.5 | -1.2174 | 0.02517 | -0.1462 | -48.3671
-18 | -1.2106 | 0.02292 | -0.1427 | -52.8185
-17.5 | -1.2064 | 0.02059 | -0.1381 | -58.5915
-17 | -1.187 | 0.01916 | -0.1343 | -61.952
-16.5 | -1.1683 | 0.01776 | -0.13 | -65.7827
-16 | -1.145 | 0.01664 | -0.1259 | -68.8101
-15.5 | -1.12 | 0.01568 | -0.1215 | -71.4286
-15 | -1.0922 | 0.01487 | -0.1172 | -73.4499
-14.5 | -1.0538 | 0.01408 | -0.1149 | -74.8438
-14 | -1.0123 | 0.01333 | -0.1131 | -75.9415
-13.5 | -0.9679 | 0.01269 | -0.1116 | -76.2727
-13 | -0.9209 | 0.01217 | -0.1106 | -75.6697
-12.5 | -0.8719 | 0.01176 | -0.1099 | -74.1412
-12 | -0.8223 | 0.0113 | -0.1093 | -72.7699
-11.5 | -0.7759 | 0.01045 | -0.1082 | -74.2488
-11 | -0.7277 | 0.00971 | -0.1073 | -74.9434
-10.5 | -0.6767 | 0.00918 | -0.1069 | -73.7146
-10 | -0.6248 | 0.00871 | -0.1066 | -71.7336
-9.5 | -0.5721 | 0.0083 | -0.1064 | -68.9277
-9 | -0.5189 | 0.00792 | -0.1064 | -65.5177
-8.5 | -0.4653 | 0.00757 | -0.1064 | -61.4663
-8 | -0.4111 | 0.00728 | -0.1065 | -56.4698
-7.5 | -0.3559 | 0.007 | -0.1068 | -50.8429
-7 | -0.3015 | 0.00663 | -0.1069 | -45.4751
-6.5 | -0.2461 | 0.00634 | -0.1073 | -38.817
-5.5 | -0.1342 | 0.00587 | -0.1082 | -22.862
-5 | -0.0778 | 0.00567 | -0.1087 | -13.7213
-4.5 | -0.0214 | 0.00547 | -0.1092 | -3.9122
-4 | 0.0354 | 0.00532 | -0.1098 | 6.6541
-3.5 | 0.0921 | 0.00516 | -0.1104 | 17.8488
-3 | 0.1493 | 0.00504 | -0.1112 | 29.623
-2.5 | 0.2067 | 0.00487 | -0.1119 | 42.4435
-2 | 0.2641 | 0.00472 | -0.1127 | 55.9534
-1.5 | 0.3207 | 0.00451 | -0.1132 | 71.1086
-1 | 0.3757 | 0.00428 | -0.1136 | 87.7804
-0.5 | 0.4309 | 0.0039 | -0.114 | 110.4872
0.5 | 0.5381 | 0.003 | -0.1144 | 179.3667
1 | 0.59 | 0.00277 | -0.1141 | 212.9964
1.5 | 0.6202 | 0.00364 | -0.109 | 170.3846
2 | 0.6346 | 0.00461 | -0.1005 | 137.6573
2.5 | 0.6353 | 0.00541 | -0.0891 | 117.4307
3 | 0.6586 | 0.00613 | -0.0828 | 107.4388
3.5 | 0.6888 | 0.00677 | -0.0781 | 101.743
4 | 0.7184 | 0.00752 | -0.0734 | 95.5319
4.5 | 0.7524 | 0.00819 | -0.0697 | 91.8681
5 | 0.7888 | 0.00888 | -0.0665 | 88.8288
5.5 | 0.8277 | 0.00949 | -0.0638 | 87.2181
6 | 0.8708 | 0.00997 | -0.062 | 87.342
6.5 | 0.9149 | 0.0104 | -0.0604 | 87.9712
7 | 0.957 | 0.0109 | -0.0585 | 87.7982
7.5 | 1.0008 | 0.01135 | -0.0569 | 88.1762
8 | 1.0432 | 0.01187 | -0.0551 | 87.8854
8.5 | 1.0829 | 0.01244 | -0.0529 | 87.0498
9 | 1.1228 | 0.01299 | -0.0507 | 86.4357
9.5 | 1.1629 | 0.01357 | -0.0485 | 85.6964
10 | 1.1985 | 0.01417 | -0.0456 | 84.5801
12 | 1.3621 | 0.01735 | -0.0396 | 78.5072
12.5 | 1.3985 | 0.01829 | -0.0374 | 76.4625
13 | 1.4333 | 0.0193 | -0.0351 | 74.2642
13.5 | 1.468 | 0.02035 | -0.0328 | 72.1376
14 | 1.4994 | 0.02161 | -0.0303 | 69.3845
14.5 | 1.5294 | 0.02302 | -0.0276 | 66.4379
15 | 1.5599 | 0.02438 | -0.0251 | 63.9828
15.5 | 1.5894 | 0.02587 | -0.0227 | 61.438
16 | 1.6116 | 0.02789 | -0.0196 | 57.7842
16.5 | 1.6368 | 0.02976 | -0.017 | 55
17 | 1.6578 | 0.03201 | -0.0142 | 51.7901
17.5 | 1.6794 | 0.03427 | -0.0118 | 49.005
18 | 1.6984 | 0.03682 | -0.0093 | 46.1271
18.5 | 1.7153 | 0.03966 | -0.007 | 43.2501
19 | 1.7271 | 0.04309 | -0.0047 | 40.0812
19.5 | 1.7377 | 0.04678 | -0.0028 | 37.1462
20 | 1.7423 | 0.05128 | -0.0011 | 33.9762

## 93. Re 7M Mach 0.25 (1)
BIGFOIL.COM POLAR EXPORT
NACA67A513
NACA67A513 |  |  |  | Cl Max: | 1.359 | at alpha= | 9 | deg
JavaFoil+Calcfoil stall+Eppler ext transition |  |  |  | L/D Max: | 175.052 | at alpha= | 0 | deg
Re: | 7000000 |  |  | Cd Min: | 0.00293 | at alpha= | 0 | deg
Mach: | 0.25 |  |  | Cl=0 at alpha= | -4.1048 | deg
|  |  |  | @ Cl=0.1, Cd= | 0.0055797
|  |  |  | @ Cl=0.4, Cd= | 0.0033549
|  |  |  | @ Cl=0.6, Cd= | 0.0037452
alpha (deg) | Cl | Cd | Cm | Cl/Cd
-14.5 | -0.421 | 0.10223 | -0.038 | -4.118
-14 | -0.458 | 0.09832 | -0.038 | -4.66
-13.5 | -0.48 | 0.09194 | -0.038 | -5.225
-13 | -0.495 | 0.08727 | -0.039 | -5.668
-12.5 | -0.504 | 0.07959 | -0.042 | -6.338
-12 | -0.508 | 0.07402 | -0.043 | -6.867
-11.5 | -0.506 | 0.07056 | -0.044 | -7.174
-11 | -0.501 | 0.0637 | -0.048 | -7.867
-10.5 | -0.49 | 0.05839 | -0.051 | -8.394
-10 | -0.479 | 0.0491 | -0.058 | -9.763
-9.5 | -0.543 | 0.00914 | -0.086 | -59.486
-9 | -0.513 | 0.00848 | -0.088 | -60.494
-8.5 | -0.476 | 0.00809 | -0.089 | -58.772
-8 | -0.433 | 0.00666 | -0.091 | -65.07
-7.5 | -0.387 | 0.00681 | -0.092 | -56.806
-7 | -0.337 | 0.00694 | -0.093 | -48.504
-6.5 | -0.283 | 0.00696 | -0.094 | -40.647
-6 | -0.227 | 0.00661 | -0.096 | -34.306
-5.5 | -0.169 | 0.00641 | -0.097 | -26.349
-5 | -0.109 | 0.00618 | -0.098 | -17.688
-4.5 | -0.049 | 0.00601 | -0.099 | -8.088
-4 | 0.013 | 0.00579 | -0.1 | 2.234
-3.5 | 0.075 | 0.00562 | -0.101 | 13.344
-3 | 0.137 | 0.00552 | -0.102 | 24.917
-2.5 | 0.2 | 0.00521 | -0.104 | 38.384
-2 | 0.263 | 0.00515 | -0.105 | 51.027
-1.5 | 0.327 | 0.00404 | -0.106 | 80.766
-1 | 0.389 | 0.00343 | -0.107 | 113.578
-0.5 | 0.452 | 0.003 | -0.108 | 150.804
0 | 0.513 | 0.00293 | -0.109 | 175.052
0.5 | 0.575 | 0.00361 | -0.11 | 159.129
1 | 0.636 | 0.00394 | -0.111 | 161.593
1.5 | 0.697 | 0.00449 | -0.112 | 155.214
2 | 0.755 | 0.00525 | -0.113 | 143.919
2.5 | 0.815 | 0.00605 | -0.114 | 134.722
3 | 0.874 | 0.00679 | -0.115 | 128.717
3.5 | 0.932 | 0.00757 | -0.116 | 123.228
4 | 0.989 | 0.00868 | -0.117 | 113.939
4.5 | 1.044 | 0.00995 | -0.118 | 104.911
5 | 1.097 | 0.01037 | -0.119 | 105.81
5.5 | 1.148 | 0.01079 | -0.12 | 106.46
6 | 1.197 | 0.01128 | -0.121 | 106.091
6.5 | 1.241 | 0.01196 | -0.122 | 103.747
7 | 1.278 | 0.01249 | -0.123 | 102.339
7.5 | 1.309 | 0.01305 | -0.124 | 100.304
8 | 1.334 | 0.01364 | -0.125 | 97.771
8.5 | 1.351 | 0.01429 | -0.125 | 94.503
9 | 1.359 | 0.01497 | -0.126 | 90.809
9.5 | 1.359 | 0.0157 | -0.127 | 86.55
10 | 1.348 | 0.01676 | -0.128 | 80.454
10.5 | 1.327 | 0.01777 | -0.129 | 74.689
11 | 1.296 | 0.01878 | -0.13 | 69.033
11.5 | 1.244 | 0.02001 | -0.13 | 62.193
12 | 1.176 | 0.02171 | -0.131 | 54.186
12.5 | 1.092 | 0.02475 | -0.13 | 44.133
13 | 0.854 | 0.08303 | -0.085 | 10.286
13.5 | 0.769 | 0.0943 | -0.076 | 8.152
14 | 0.684 | 0.10251 | -0.073 | 6.674

## 94. Re 7M Mach 0.25 (2)
BIGFOIL.COM POLAR EXPORT
NACA67A513
NACA67A513 |  |  |  | Cl Max: | 1.654 | at alpha= | 18 | deg
XFOIL ncrit=9 |  |  |  | L/D Max: | 218.993 | at alpha= | 1 | deg
Re: | 7000000 |  |  | Cd Min: | 0.17567 | at alpha= | -19 | deg
Mach: | 0.25 |  |  | Cl=0 at alpha= | -4.3205 | deg
|  |  |  | @ Cl=0.1, Cd= | 0.0052291
|  |  |  | @ Cl=0.4, Cd= | 0.004253
|  |  |  | @ Cl=0.6, Cd= | 0.0028179
alpha (deg) | Cl | Cd | Cm | Cl/Cd
-19 | -0.3507 | 0.17567 | -0.0862 | -1.9964
-18.5 | -0.3371 | 0.16864 | -0.0903 | -1.9989
-18 | -0.3204 | 0.16255 | -0.0942 | -1.9711
-17.5 | -0.3018 | 0.15702 | -0.0979 | -1.922
-17 | -0.295 | 0.14805 | -0.1022 | -1.9926
-16.5 | -0.2999 | 0.13644 | -0.1075 | -2.198
-16 | -0.832 | 0.04048 | -0.1638 | -20.5534
-15.5 | -0.9083 | 0.03058 | -0.1638 | -29.7024
-15 | -0.9405 | 0.02573 | -0.1583 | -36.5527
-14.5 | -0.9426 | 0.02289 | -0.1525 | -41.1796
-14 | -0.9492 | 0.02 | -0.1448 | -47.46
-13.5 | -0.9368 | 0.01829 | -0.1377 | -51.2192
-13 | -0.9103 | 0.01695 | -0.1323 | -53.705
-12.5 | -0.8719 | 0.01573 | -0.1287 | -55.4291
-12 | -0.8353 | 0.01412 | -0.125 | -59.1572
-11.5 | -0.7927 | 0.01276 | -0.122 | -62.1238
-11 | -0.7437 | 0.0118 | -0.12 | -63.0254
-10.5 | -0.6986 | 0.01041 | -0.1175 | -67.1085
-10 | -0.6468 | 0.00958 | -0.1159 | -67.5157
-9.5 | -0.5923 | 0.009 | -0.1149 | -65.8111
-9 | -0.5372 | 0.00848 | -0.114 | -63.3491
-8.5 | -0.4818 | 0.00801 | -0.1133 | -60.1498
-8 | -0.4252 | 0.00759 | -0.1129 | -56.0211
-7.5 | -0.368 | 0.00722 | -0.1126 | -50.9695
-7 | -0.3104 | 0.00689 | -0.1125 | -45.0508
-6.5 | -0.2537 | 0.0065 | -0.1123 | -39.0308
-6 | -0.1958 | 0.00622 | -0.1124 | -31.4791
-5.5 | -0.1373 | 0.006 | -0.1127 | -22.8833
-5 | -0.0795 | 0.00574 | -0.113 | -13.8502
-4.5 | -0.0209 | 0.00556 | -0.1134 | -3.759
-4 | 0.0373 | 0.00537 | -0.1138 | 6.946
-3.5 | 0.0962 | 0.00524 | -0.1144 | 18.3588
-3 | 0.1553 | 0.00507 | -0.115 | 30.6312
-2.5 | 0.2145 | 0.00491 | -0.1157 | 43.6864
-2 | 0.2737 | 0.00475 | -0.1165 | 57.6211
-1.5 | 0.3323 | 0.00457 | -0.1171 | 72.7133
-1 | 0.3888 | 0.00433 | -0.1174 | 89.7921
-0.5 | 0.4455 | 0.00394 | -0.1178 | 113.0711
0 | 0.5006 | 0.00358 | -0.1179 | 139.8324
0.5 | 0.5554 | 0.00301 | -0.1181 | 184.5183
1 | 0.6088 | 0.00278 | -0.1177 | 218.9928
1.5 | 0.6405 | 0.00356 | -0.1124 | 179.9157
2 | 0.6427 | 0.0045 | -0.1008 | 142.8222
2.5 | 0.6375 | 0.00554 | -0.0879 | 115.0722
3 | 0.6592 | 0.00636 | -0.0811 | 103.6478
3.5 | 0.6896 | 0.00707 | -0.0761 | 97.5389
4 | 0.719 | 0.00788 | -0.0711 | 91.2437
4.5 | 0.7539 | 0.0086 | -0.0672 | 87.6628
5 | 0.7906 | 0.00935 | -0.0637 | 84.5561
5.5 | 0.8303 | 0.01001 | -0.0608 | 82.9471
6 | 0.8743 | 0.01056 | -0.0587 | 82.7936
7 | 0.9635 | 0.01158 | -0.0547 | 83.2038
7.5 | 1.0081 | 0.01211 | -0.0528 | 83.2453
8 | 1.0523 | 0.01268 | -0.0507 | 82.989
8.5 | 1.0938 | 0.01332 | -0.0482 | 82.1171
9 | 1.1343 | 0.01399 | -0.0454 | 81.0793
9.5 | 1.1762 | 0.01462 | -0.0429 | 80.4514
10 | 1.2114 | 0.01538 | -0.0392 | 78.7646
10.5 | 1.2653 | 0.01621 | -0.0395 | 78.0568
11 | 1.3062 | 0.01708 | -0.037 | 76.4754
11.5 | 1.3426 | 0.01821 | -0.0339 | 73.7287
12 | 1.3819 | 0.01923 | -0.0312 | 71.8617
12.5 | 1.4185 | 0.02041 | -0.0282 | 69.5002
13 | 1.452 | 0.02183 | -0.0249 | 66.514
13.5 | 1.4861 | 0.02327 | -0.0218 | 63.8633
14 | 1.5185 | 0.02485 | -0.0185 | 61.1066
14.5 | 1.5471 | 0.02674 | -0.015 | 57.8571
15 | 1.5713 | 0.02904 | -0.0112 | 54.1081
15.5 | 1.5966 | 0.03134 | -0.0077 | 50.9445
16 | 1.6154 | 0.03425 | -0.004 | 47.165
16.5 | 1.6332 | 0.03735 | -0.0005 | 43.7269
17 | 1.6434 | 0.04127 | 0.003 | 39.8207
17.5 | 1.6529 | 0.0455 | 0.0059 | 36.3275
18 | 1.654 | 0.05079 | 0.0084 | 32.5655
18.5 | 1.6499 | 0.05702 | 0.0101 | 28.9355
19 | 1.6289 | 0.06562 | 0.0104 | 24.8232
19.5 | 1.6091 | 0.07491 | 0.0091 | 21.4804
20 | 1.5796 | 0.08626 | 0.0055 | 18.3121

## 95. Re 7M Mach 0.50 (1)
BIGFOIL.COM POLAR EXPORT
NACA67A513
NACA67A513 |  |  |  | Cl Max: | 1.343 | at alpha= | 20 | deg
JavaFoil+Calcfoil stall+Eppler ext transition |  |  |  | L/D Max: | 168.761 | at alpha= | 0 | deg
Re: | 7000000 |  |  | Cd Min: | 0.00339 | at alpha= | 0 | deg
Mach: | 0.5 |  |  | Cl=0 at alpha= | -4.1029 | deg
|  |  |  | @ Cl=0.1, Cd= | 0.0052323
|  |  |  | @ Cl=0.4, Cd= | 0.00458
|  |  |  | @ Cl=0.6, Cd= | 0.0035794
alpha (deg) | Cl | Cd | Cm | Cl/Cd
-20 | -0.877 | 0.15504 | -0.043 | -5.659
-19.5 | -0.849 | 0.14954 | -0.043 | -5.68
-19 | -0.821 | 0.14478 | -0.042 | -5.668
-18.5 | -0.792 | 0.13948 | -0.042 | -5.682
-18 | -0.766 | 0.13374 | -0.042 | -5.725
-17.5 | -0.739 | 0.13209 | -0.043 | -5.592
-17 | -0.712 | 0.12677 | -0.044 | -5.613
-16.5 | -0.684 | 0.12252 | -0.044 | -5.586
-16 | -0.656 | 0.11972 | -0.044 | -5.481
-15.5 | -0.629 | 0.10996 | -0.044 | -5.719
-15 | -0.602 | 0.10289 | -0.045 | -5.85
-14.5 | -0.575 | 0.09562 | -0.046 | -6.01
-14 | -0.548 | 0.08937 | -0.047 | -6.127
-13.5 | -0.519 | 0.09819 | -0.046 | -5.286
-13 | -0.491 | 0.09133 | -0.046 | -5.38
-12.5 | -0.464 | 0.08476 | -0.047 | -5.476
-12 | -0.437 | 0.07699 | -0.048 | -5.674
-11.5 | -0.41 | 0.06986 | -0.051 | -5.873
-11 | -0.383 | 0.0658 | -0.052 | -5.819
-10.5 | -0.353 | 0.07014 | -0.047 | -5.039
-10 | -0.326 | 0.06673 | -0.047 | -4.881
-9.5 | -0.298 | 0.0605 | -0.049 | -4.933
-9 | -0.271 | 0.05543 | -0.051 | -4.894
-8.5 | -0.244 | 0.05049 | -0.055 | -4.837
-8 | -0.215 | 0.05404 | -0.047 | -3.98
-7.5 | -0.188 | 0.04795 | -0.052 | -3.921
-7 | -0.246 | 0.04388 | -0.055 | -5.606
-6.5 | -0.283 | 0.00774 | -0.105 | -36.53
-6 | -0.238 | 0.00726 | -0.106 | -32.753
-5.5 | -0.182 | 0.0063 | -0.108 | -28.829
-5 | -0.119 | 0.00591 | -0.109 | -20.213
-4.5 | -0.054 | 0.00588 | -0.11 | -9.113
-4 | 0.014 | 0.0056 | -0.112 | 2.561
-3.5 | 0.083 | 0.00531 | -0.113 | 15.729
-3 | 0.153 | 0.00499 | -0.114 | 30.717
-2.5 | 0.223 | 0.0048 | -0.115 | 46.51
-2 | 0.294 | 0.00521 | -0.117 | 56.343
-1.5 | 0.365 | 0.00529 | -0.118 | 68.956
-1 | 0.435 | 0.00387 | -0.119 | 112.417
-0.5 | 0.505 | 0.00341 | -0.12 | 148.139
0 | 0.572 | 0.00339 | -0.121 | 168.761
0.5 | 0.64 | 0.00385 | -0.122 | 166.101
1 | 0.708 | 0.00426 | -0.124 | 166.32
1.5 | 0.776 | 0.00497 | -0.125 | 156.269
2 | 0.84 | 0.00602 | -0.126 | 139.567
2.5 | 0.906 | 0.00685 | -0.127 | 132.215
3 | 0.971 | 0.00799 | -0.128 | 121.485
3.5 | 1.034 | 0.00903 | -0.129 | 114.616
4 | 1.095 | 0.01112 | -0.13 | 98.445
4.5 | 1.152 | 0.01164 | -0.131 | 98.931
5 | 1.203 | 0.01221 | -0.132 | 98.544
5.5 | 1.248 | 0.01309 | -0.133 | 95.351
6 | 1.281 | 0.01386 | -0.134 | 92.435
6.5 | 1.295 | 0.0148 | -0.136 | 87.49
7 | 1.258 | 0.01585 | -0.137 | 79.363
7.5 | 1.058 | 0.01762 | -0.138 | 60.048
8 | 0.806 | 0.0181 | -0.139 | 44.511
8.5 | 0.835 | 0.01964 | -0.139 | 42.538
9 | 0.715 | 0.06312 | -0.069 | 11.333
9.5 | 0.899 | 0.02126 | -0.141 | 42.261
10 | 0.77 | 0.06972 | -0.073 | 11.039
10.5 | 0.964 | 0.02211 | -0.143 | 43.592
11 | 0.992 | 0.02387 | -0.144 | 41.55
11.5 | 0.853 | 0.07798 | -0.082 | 10.938
12 | 0.878 | 0.08586 | -0.081 | 10.227
12.5 | 0.905 | 0.08424 | -0.082 | 10.739
13 | 0.93 | 0.09143 | -0.082 | 10.175
13.5 | 0.957 | 0.09849 | -0.083 | 9.716
14 | 0.988 | 0.10406 | -0.09 | 9.497
14.5 | 1.009 | 0.10607 | -0.084 | 9.514
15 | 1.035 | 0.11029 | -0.085 | 9.387
15.5 | 1.069 | 0.1146 | -0.094 | 9.325
16 | 1.104 | 0.11593 | -0.102 | 9.52
16.5 | 1.116 | 0.1222 | -0.091 | 9.132
17 | 1.147 | 0.12557 | -0.097 | 9.131
17.5 | 1.192 | 0.12011 | -0.11 | 9.927
18 | 1.229 | 0.12068 | -0.116 | 10.183
18.5 | 1.223 | 0.13813 | -0.098 | 8.851
19 | 1.255 | 0.14021 | -0.104 | 8.95
19.5 | 1.303 | 0.13279 | -0.116 | 9.815
20 | 1.343 | 0.1306 | -0.122 | 10.283

## 96. Re 7M Mach 0.50 (2)
BIGFOIL.COM POLAR EXPORT
NACA67A513
NACA67A513 |  |  |  | Cl Max: | 1.2806 | at alpha= | 11 | deg
XFOIL ncrit=9 |  |  |  | L/D Max: | 242.772 | at alpha= | 1 | deg
Re: | 7000000 |  |  | Cd Min: | 0.15796 | at alpha= | 16 | deg
Mach: | 0.5 |  |  | Cl=0 at alpha= | -4.3635 | deg
|  |  |  | @ Cl=0.1, Cd= | 0.0055047
|  |  |  | @ Cl=0.4, Cd= | 0.0047547
|  |  |  | @ Cl=0.6, Cd= | 0.0034749
alpha (deg) | Cl | Cd | Cm | Cl/Cd
-12 | -0.1126 | 0.09089 | -0.1549 | -1.2389
-11.5 | -0.1105 | 0.08305 | -0.1587 | -1.3305
-11 | -0.1306 | 0.07261 | -0.1636 | -1.7987
-10.5 | -0.1413 | 0.06398 | -0.168 | -2.2085
-10 | -0.1566 | 0.05498 | -0.173 | -2.8483
-9.5 | -0.1783 | 0.04448 | -0.1816 | -4.0085
-9 | -0.2172 | 0.03685 | -0.1813 | -5.8942
-8.5 | -0.2658 | 0.0312 | -0.1724 | -8.5192
-8 | -0.2946 | 0.0252 | -0.1634 | -11.6905
-7.5 | -0.324 | 0.01736 | -0.1533 | -18.6636
-7 | -0.3266 | 0.01052 | -0.1442 | -31.0456
-6.5 | -0.2766 | 0.00821 | -0.1398 | -33.6906
-6 | -0.217 | 0.00713 | -0.1367 | -30.4348
-5.5 | -0.1518 | 0.00662 | -0.1348 | -22.9305
-5 | -0.0852 | 0.00626 | -0.1336 | -13.6102
-4.5 | -0.0184 | 0.00593 | -0.1328 | -3.1029
-4 | 0.049 | 0.00568 | -0.1326 | 8.6268
-3.5 | 0.1159 | 0.00545 | -0.1325 | 21.2661
-3 | 0.1831 | 0.00527 | -0.1327 | 34.7438
-2.5 | 0.2502 | 0.0051 | -0.1331 | 49.0588
-2 | 0.3169 | 0.00494 | -0.1336 | 64.1498
-1.5 | 0.383 | 0.00481 | -0.1341 | 79.6258
-1 | 0.4475 | 0.0046 | -0.1343 | 97.2826
-0.5 | 0.5105 | 0.0042 | -0.1344 | 121.5476
0 | 0.5714 | 0.00379 | -0.1341 | 150.7652
0.5 | 0.6304 | 0.00314 | -0.1336 | 200.7643
1 | 0.6919 | 0.00285 | -0.1332 | 242.7719
1.5 | 0.7336 | 0.00326 | -0.1282 | 225.0307
2 | 0.7014 | 0.00437 | -0.1074 | 160.5034
2.5 | 0.6664 | 0.00621 | -0.0875 | 107.3108
3 | 0.674 | 0.00759 | -0.0767 | 88.8011
3.5 | 0.6976 | 0.00873 | -0.0693 | 79.9084
4 | 0.726 | 0.00984 | -0.0628 | 73.7805
4.5 | 0.7624 | 0.01082 | -0.0578 | 70.4621
5 | 0.8025 | 0.01177 | -0.0534 | 68.1818
5.5 | 0.8456 | 0.0127 | -0.0495 | 66.5827
6 | 0.8959 | 0.01345 | -0.0465 | 66.6097
6.5 | 0.9472 | 0.01419 | -0.0436 | 66.7512
7.5 | 1.0489 | 0.01586 | -0.0371 | 66.1349
8 | 1.0973 | 0.01688 | -0.0332 | 65.0059
8.5 | 1.1467 | 0.01793 | -0.0291 | 63.9543
9 | 1.194 | 0.01909 | -0.0245 | 62.5458
9.5 | 1.2369 | 0.02052 | -0.0189 | 60.2778
10 | 1.2692 | 0.02242 | -0.0116 | 56.6102
11 | 1.2806 | 0.03177 | 0.0043 | 40.3085
11.5 | 1.2506 | 0.03945 | 0.0121 | 31.7009
12 | 1.2068 | 0.04905 | 0.0173 | 24.6035
12.5 | 1.1647 | 0.05977 | 0.0187 | 19.4864
13 | 1.126 | 0.07185 | 0.0161 | 15.6715
13.5 | 1.0909 | 0.0854 | 0.0097 | 12.774
14 | 1.0614 | 0.10029 | 0.0003 | 10.5833
14.5 | 1.0383 | 0.11585 | -0.0103 | 8.9625
15 | 1.0199 | 0.13081 | -0.0195 | 7.7968
15.5 | 1.0056 | 0.14463 | -0.028 | 6.9529
16 | 0.9952 | 0.15796 | -0.0364 | 6.3003

## 97. Re 8M Mach 0.00 (1)
BIGFOIL.COM POLAR EXPORT
NACA67A513
NACA67A513 |  |  |  | Cl Max: | 1.406 | at alpha= | 10.5 | deg
JavaFoil+Calcfoil stall+Eppler ext transition |  |  |  | L/D Max: | 148.45 | at alpha= | 0 | deg
Re: | 8000000 |  |  | Cd Min: | 0.00335 | at alpha= | 0 | deg
Mach: | 0 |  |  | Cl=0 at alpha= | -4.1083 | deg
|  |  |  | @ Cl=0.1, Cd= | 0.0054285
|  |  |  | @ Cl=0.4, Cd= | 0.0037005
|  |  |  | @ Cl=0.6, Cd= | 0.0041398
alpha (deg) | Cl | Cd | Cm | Cl/Cd
-16.5 | -0.571 | 0.118 | -0.036 | -4.84
-16 | -0.586 | 0.11018 | -0.037 | -5.317
-15.5 | -0.598 | 0.10575 | -0.037 | -5.651
-15 | -0.609 | 0.0979 | -0.04 | -6.217
-14.5 | -0.616 | 0.09318 | -0.04 | -6.61
-14 | -0.62 | 0.0886 | -0.041 | -6.997
-13.5 | -0.616 | 0.08344 | -0.042 | -7.378
-13 | -0.607 | 0.07829 | -0.043 | -7.755
-12.5 | -0.598 | 0.07091 | -0.047 | -8.435
-12 | -0.585 | 0.06517 | -0.05 | -8.979
-11.5 | -0.652 | 0.01605 | -0.075 | -40.595
-11 | -0.646 | 0.01119 | -0.079 | -57.71
-10.5 | -0.628 | 0.00913 | -0.082 | -68.777
-10 | -0.596 | 0.00855 | -0.083 | -69.754
-9.5 | -0.56 | 0.0082 | -0.084 | -68.338
-9 | -0.521 | 0.00685 | -0.086 | -76.071
-8.5 | -0.478 | 0.007 | -0.087 | -68.273
-8 | -0.432 | 0.00753 | -0.088 | -57.374
-7.5 | -0.382 | 0.0072 | -0.089 | -53.114
-7 | -0.331 | 0.00686 | -0.09 | -48.155
-6.5 | -0.277 | 0.00652 | -0.091 | -42.468
-6 | -0.221 | 0.00631 | -0.093 | -35.092
-5.5 | -0.164 | 0.0061 | -0.094 | -26.956
-5 | -0.106 | 0.00592 | -0.095 | -17.954
-4.5 | -0.047 | 0.00573 | -0.096 | -8.238
-4 | 0.013 | 0.00557 | -0.097 | 2.25
-3.5 | 0.073 | 0.00546 | -0.098 | 13.325
-3 | 0.133 | 0.00539 | -0.099 | 24.73
-2.5 | 0.194 | 0.00527 | -0.1 | 36.807
-2 | 0.255 | 0.00496 | -0.101 | 51.289
-1.5 | 0.316 | 0.00417 | -0.102 | 75.776
-1 | 0.377 | 0.00384 | -0.104 | 98.204
-0.5 | 0.438 | 0.00347 | -0.105 | 126.008
0 | 0.497 | 0.00335 | -0.106 | 148.45
0.5 | 0.557 | 0.00379 | -0.106 | 146.982
1 | 0.616 | 0.00427 | -0.107 | 144.15
1.5 | 0.675 | 0.00486 | -0.108 | 138.941
2 | 0.732 | 0.00556 | -0.109 | 131.75
2.5 | 0.79 | 0.00604 | -0.11 | 130.88
3 | 0.848 | 0.00675 | -0.111 | 125.513
3.5 | 0.905 | 0.00736 | -0.112 | 122.927
4 | 0.96 | 0.00833 | -0.113 | 115.336
4.5 | 1.014 | 0.00935 | -0.114 | 108.506
5 | 1.067 | 0.00972 | -0.115 | 109.832
5.5 | 1.118 | 0.0101 | -0.116 | 110.695
6 | 1.167 | 0.0105 | -0.117 | 111.11
6.5 | 1.213 | 0.01107 | -0.118 | 109.588
7 | 1.254 | 0.01154 | -0.119 | 108.655
7.5 | 1.29 | 0.01198 | -0.12 | 107.717
8 | 1.323 | 0.01252 | -0.121 | 105.627
8.5 | 1.35 | 0.01305 | -0.122 | 103.494
9 | 1.373 | 0.01358 | -0.123 | 101.041
9.5 | 1.389 | 0.01417 | -0.123 | 98.015
10 | 1.401 | 0.01491 | -0.124 | 93.905
10.5 | 1.406 | 0.01561 | -0.125 | 90.08
11 | 1.406 | 0.01638 | -0.126 | 85.815
11.5 | 1.394 | 0.01719 | -0.127 | 81.1
12 | 1.375 | 0.01806 | -0.127 | 76.105
12.5 | 1.349 | 0.01903 | -0.128 | 70.88
13 | 1.318 | 0.02009 | -0.129 | 65.573
13.5 | 1.281 | 0.02135 | -0.129 | 59.997
14 | 1.241 | 0.02269 | -0.13 | 54.707
14.5 | 1.197 | 0.02454 | -0.13 | 48.775
15 | 1.149 | 0.02691 | -0.13 | 42.689
15.5 | 0.973 | 0.07837 | -0.103 | 12.418

## 98. Re 8M Mach 0.00 (2)
BIGFOIL.COM POLAR EXPORT
NACA67A513
NACA67A513 |  |  |  | Cl Max: | 1.7684 | at alpha= | 20 | deg
XFOIL ncrit=9 |  |  |  | L/D Max: | 202.997 | at alpha= | 1 | deg
Re: | 8000000 |  |  | Cd Min: | 0.04627 | at alpha= | 20 | deg
Mach: | 0 |  |  | Cl=0 at alpha= | -4.3023 | deg
|  |  |  | @ Cl=0.1, Cd= | 0.0049964
|  |  |  | @ Cl=0.4, Cd= | 0.0040349
|  |  |  | @ Cl=0.6, Cd= | 0.0037814
alpha (deg) | Cl | Cd | Cm | Cl/Cd
-20 | -1.2777 | 0.02889 | -0.1461 | -44.2264
-19.5 | -1.2705 | 0.02633 | -0.1441 | -48.2529
-19 | -1.2632 | 0.02402 | -0.1412 | -52.5895
-18.5 | -1.2637 | 0.02147 | -0.1369 | -58.8589
-18 | -1.2471 | 0.01992 | -0.1335 | -62.6054
-17.5 | -1.2351 | 0.01819 | -0.1291 | -67.8999
-17 | -1.2117 | 0.0171 | -0.1256 | -70.8596
-16.5 | -1.1893 | 0.01602 | -0.1215 | -74.2385
-16 | -1.1654 | 0.01505 | -0.1173 | -77.4352
-15.5 | -1.1381 | 0.01429 | -0.1132 | -79.6431
-15 | -1.1 | 0.01358 | -0.1112 | -81.0015
-14.5 | -1.0586 | 0.01291 | -0.1096 | -81.9985
-14 | -1.0152 | 0.0123 | -0.1083 | -82.5366
-13.5 | -0.9697 | 0.01177 | -0.1074 | -82.3874
-13 | -0.9223 | 0.01131 | -0.1067 | -81.5473
-12.5 | -0.8733 | 0.01088 | -0.1063 | -80.2665
-12 | -0.8229 | 0.01051 | -0.106 | -78.2969
-11.5 | -0.7739 | 0.00995 | -0.1056 | -77.7789
-11 | -0.7257 | 0.00926 | -0.1049 | -78.3693
-10.5 | -0.675 | 0.00877 | -0.1047 | -76.9669
-10 | -0.6235 | 0.00833 | -0.1045 | -74.8499
-9.5 | -0.5712 | 0.00795 | -0.1045 | -71.8491
-9 | -0.5183 | 0.00761 | -0.1046 | -68.1078
-8.5 | -0.4648 | 0.00728 | -0.1047 | -63.8462
-8 | -0.4103 | 0.00699 | -0.1051 | -58.6981
-7.5 | -0.3553 | 0.00673 | -0.1055 | -52.7935
-7 | -0.3008 | 0.00641 | -0.1058 | -46.9267
-6.5 | -0.2458 | 0.00613 | -0.1062 | -40.0979
-6 | -0.1901 | 0.00591 | -0.1067 | -32.1658
-5.5 | -0.1344 | 0.00569 | -0.1072 | -23.6204
-5 | -0.0785 | 0.0055 | -0.1077 | -14.2727
-4.5 | -0.0223 | 0.00533 | -0.1083 | -4.1839
-4 | 0.0341 | 0.00518 | -0.1089 | 6.583
-3.5 | 0.091 | 0.00502 | -0.1097 | 18.1275
-3 | 0.1482 | 0.00487 | -0.1105 | 30.4312
-2.5 | 0.2053 | 0.00471 | -0.1112 | 43.5881
-2 | 0.2624 | 0.00457 | -0.112 | 57.4179
-1.5 | 0.3181 | 0.00444 | -0.1124 | 71.6441
-1 | 0.3745 | 0.00418 | -0.1131 | 89.5933
-0.5 | 0.429 | 0.00387 | -0.1134 | 110.8527
0 | 0.4838 | 0.00356 | -0.1139 | 135.8989
0.5 | 0.5367 | 0.00318 | -0.114 | 168.7736
1 | 0.5826 | 0.00287 | -0.1126 | 202.9965
1.5 | 0.6036 | 0.00397 | -0.1057 | 152.0403
2 | 0.6184 | 0.00477 | -0.0973 | 129.6436
2.5 | 0.6285 | 0.00551 | -0.088 | 114.0653
3 | 0.6557 | 0.00612 | -0.0826 | 107.1405
3.5 | 0.6883 | 0.00673 | -0.0784 | 102.2734
4 | 0.7195 | 0.00743 | -0.0741 | 96.8371
4.5 | 0.7549 | 0.00805 | -0.0707 | 93.7764
5 | 0.7917 | 0.00868 | -0.0676 | 91.2097
5.5 | 0.8332 | 0.00918 | -0.0655 | 90.7625
6 | 0.8751 | 0.00966 | -0.0635 | 90.5901
6.5 | 0.9197 | 0.01006 | -0.0621 | 91.4215
7.5 | 1.0053 | 0.01099 | -0.0587 | 91.4741
8 | 1.0475 | 0.01149 | -0.057 | 91.1662
8.5 | 1.0892 | 0.01201 | -0.0552 | 90.6911
9 | 1.1279 | 0.01259 | -0.0529 | 89.587
9.5 | 1.168 | 0.01312 | -0.0509 | 89.0244
10 | 1.2066 | 0.0137 | -0.0487 | 88.073
10.5 | 1.2411 | 0.01429 | -0.0457 | 86.8509
12.5 | 1.4018 | 0.01749 | -0.0401 | 80.1487
13 | 1.4386 | 0.01836 | -0.0382 | 78.3551
13.5 | 1.4716 | 0.01942 | -0.0358 | 75.7775
14 | 1.5047 | 0.02051 | -0.0335 | 73.3642
14.5 | 1.5339 | 0.02185 | -0.0309 | 70.2014
15 | 1.5662 | 0.02304 | -0.0288 | 67.9774
15.5 | 1.595 | 0.02444 | -0.0263 | 65.2619
16 | 1.6205 | 0.02614 | -0.0236 | 61.9931
16.5 | 1.6458 | 0.02786 | -0.0211 | 59.0739
17 | 1.6671 | 0.02993 | -0.0183 | 55.7
17.5 | 1.6914 | 0.03185 | -0.0161 | 53.1052
18 | 1.712 | 0.03409 | -0.0137 | 50.22
18.5 | 1.7308 | 0.03653 | -0.0115 | 47.3802
19 | 1.7456 | 0.03945 | -0.0092 | 44.2484
19.5 | 1.7591 | 0.0426 | -0.0071 | 41.2934
20 | 1.7684 | 0.04627 | -0.0052 | 38.2191

## 99. Re 8M Mach 0.10 (1)
BIGFOIL.COM POLAR EXPORT
NACA67A513
NACA67A513 |  |  |  | Cl Max: | 1.398 | at alpha= | 10.5 | deg
JavaFoil+Calcfoil stall+Eppler ext transition |  |  |  | L/D Max: | 160.855 | at alpha= | 0 | deg
Re: | 8000000 |  |  | Cd Min: | 0.0031 | at alpha= | 0 | deg
Mach: | 0.1 |  |  | Cl=0 at alpha= | -4.1083 | deg
|  |  |  | @ Cl=0.1, Cd= | 0.005419
|  |  |  | @ Cl=0.4, Cd= | 0.0036403
|  |  |  | @ Cl=0.6, Cd= | 0.004138
alpha (deg) | Cl | Cd | Cm | Cl/Cd
-15.5 | -0.571 | 0.10817 | -0.037 | -5.28
-15 | -0.585 | 0.10062 | -0.039 | -5.813
-14.5 | -0.595 | 0.09562 | -0.039 | -6.225
-14 | -0.604 | 0.08927 | -0.041 | -6.764
-13.5 | -0.602 | 0.08483 | -0.042 | -7.092
-13 | -0.595 | 0.07952 | -0.043 | -7.486
-12.5 | -0.587 | 0.07264 | -0.046 | -8.087
-12 | -0.576 | 0.06731 | -0.048 | -8.556
-11.5 | -0.572 | 0.05319 | -0.057 | -10.753
-11 | -0.566 | 0.04018 | -0.064 | -14.098
-10.5 | -0.623 | 0.00929 | -0.082 | -67.103
-10 | -0.594 | 0.00869 | -0.083 | -68.296
-9.5 | -0.559 | 0.00821 | -0.085 | -68.096
-9 | -0.52 | 0.00792 | -0.086 | -65.678
-8.5 | -0.478 | 0.00703 | -0.087 | -68.051
-8 | -0.432 | 0.00755 | -0.088 | -57.304
-7.5 | -0.383 | 0.00723 | -0.09 | -53.034
-7 | -0.332 | 0.00692 | -0.091 | -47.954
-6.5 | -0.278 | 0.00656 | -0.092 | -42.342
-6 | -0.222 | 0.00634 | -0.093 | -35.026
-5.5 | -0.165 | 0.00615 | -0.094 | -26.843
-5 | -0.107 | 0.00597 | -0.095 | -17.889
-4.5 | -0.047 | 0.00577 | -0.096 | -8.213
-4 | 0.013 | 0.0056 | -0.097 | 2.251
-3.5 | 0.073 | 0.00545 | -0.099 | 13.406
-3 | 0.134 | 0.00538 | -0.1 | 24.869
-2.5 | 0.195 | 0.00523 | -0.101 | 37.243
-2 | 0.256 | 0.00494 | -0.102 | 51.832
-1.5 | 0.318 | 0.00415 | -0.103 | 76.527
-1 | 0.379 | 0.00384 | -0.104 | 98.557
-0.5 | 0.44 | 0.00326 | -0.105 | 134.971
0 | 0.499 | 0.0031 | -0.106 | 160.855
0.5 | 0.559 | 0.00381 | -0.107 | 146.947
1 | 0.619 | 0.00429 | -0.108 | 144.265
1.5 | 0.679 | 0.00487 | -0.109 | 139.467
2 | 0.735 | 0.00559 | -0.11 | 131.534
2.5 | 0.794 | 0.00608 | -0.111 | 130.513
3 | 0.852 | 0.00678 | -0.112 | 125.622
3.5 | 0.909 | 0.00742 | -0.113 | 122.553
4 | 0.965 | 0.00837 | -0.114 | 115.276
4.5 | 1.019 | 0.0094 | -0.115 | 108.363
5 | 1.072 | 0.00979 | -0.116 | 109.537
5.5 | 1.123 | 0.01016 | -0.117 | 110.538
6 | 1.172 | 0.01059 | -0.118 | 110.698
6.5 | 1.217 | 0.01116 | -0.119 | 109.056
7 | 1.258 | 0.01164 | -0.12 | 108.051
7.5 | 1.294 | 0.0121 | -0.12 | 106.941
8 | 1.325 | 0.01263 | -0.121 | 104.932
8.5 | 1.351 | 0.01318 | -0.122 | 102.515
9 | 1.372 | 0.01376 | -0.123 | 99.698
9.5 | 1.387 | 0.01434 | -0.124 | 96.693
10 | 1.396 | 0.0151 | -0.125 | 92.464
10.5 | 1.398 | 0.01585 | -0.126 | 88.2
11 | 1.395 | 0.01661 | -0.126 | 83.959
11.5 | 1.379 | 0.01752 | -0.127 | 78.706
12 | 1.354 | 0.01852 | -0.128 | 73.135
12.5 | 1.323 | 0.01947 | -0.129 | 67.943
13 | 1.286 | 0.02056 | -0.129 | 62.581
13.5 | 1.244 | 0.02196 | -0.13 | 56.659
14 | 1.197 | 0.02364 | -0.13 | 50.637
14.5 | 1.145 | 0.02582 | -0.13 | 44.354
15 | 0.976 | 0.06929 | -0.107 | 14.083
15.5 | 0.892 | 0.09945 | -0.089 | 8.971

## 100. Re 8M Mach 0.10 (2)
BIGFOIL.COM POLAR EXPORT
NACA67A513
NACA67A513 |  |  |  | Cl Max: | 1.7563 | at alpha= | 20 | deg
XFOIL ncrit=9 |  |  |  | L/D Max: | 204.251 | at alpha= | 1 | deg
Re: | 8000000 |  |  | Cd Min: | 0.04979 | at alpha= | 20 | deg
Mach: | 0.1 |  |  | Cl=0 at alpha= | -4.3034 | deg
|  |  |  | @ Cl=0.1, Cd= | 0.0050071
|  |  |  | @ Cl=0.4, Cd= | 0.0040593
|  |  |  | @ Cl=0.6, Cd= | 0.0036147
alpha (deg) | Cl | Cd | Cm | Cl/Cd
-20 | -1.2227 | 0.03472 | -0.1518 | -35.216
-19.5 | -1.2278 | 0.03058 | -0.1511 | -40.1504
-19 | -1.2281 | 0.02736 | -0.1489 | -44.8867
-18.5 | -1.2297 | 0.02445 | -0.1454 | -50.2945
-18 | -1.2209 | 0.02228 | -0.1419 | -54.798
-17.5 | -1.2192 | 0.01989 | -0.1368 | -61.2971
-17 | -1.201 | 0.01846 | -0.1327 | -65.0596
-16.5 | -1.1824 | 0.0171 | -0.1282 | -69.1462
-16 | -1.1609 | 0.01592 | -0.1237 | -72.9209
-15.5 | -1.1359 | 0.01497 | -0.1191 | -75.8784
-15 | -1.104 | 0.01419 | -0.1155 | -77.8013
-14.5 | -1.0639 | 0.01343 | -0.1134 | -79.2182
-14 | -1.0213 | 0.01273 | -0.1117 | -80.2278
-13.5 | -0.9761 | 0.01213 | -0.1104 | -80.4699
-13 | -0.9288 | 0.0116 | -0.1094 | -80.069
-12.5 | -0.8796 | 0.01113 | -0.1087 | -79.0296
-12 | -0.8289 | 0.01072 | -0.1082 | -77.3228
-11.5 | -0.7789 | 0.01019 | -0.1077 | -76.4377
-11 | -0.7303 | 0.00947 | -0.1069 | -77.1172
-10.5 | -0.6797 | 0.00891 | -0.1064 | -76.2851
-10 | -0.6278 | 0.00845 | -0.1061 | -74.2959
-9.5 | -0.5751 | 0.00805 | -0.1059 | -71.441
-9 | -0.5218 | 0.00768 | -0.1058 | -67.9427
-8.5 | -0.4678 | 0.00734 | -0.1059 | -63.733
-8 | -0.413 | 0.00703 | -0.1061 | -58.7482
-7.5 | -0.3576 | 0.00676 | -0.1065 | -52.8994
-7 | -0.3025 | 0.00646 | -0.1068 | -46.8266
-6.5 | -0.2472 | 0.00616 | -0.1071 | -40.1299
-6 | -0.1912 | 0.00593 | -0.1075 | -32.2428
-5.5 | -0.135 | 0.00572 | -0.108 | -23.6014
-5 | -0.0788 | 0.00551 | -0.1085 | -14.3013
-4.5 | -0.0223 | 0.00534 | -0.1091 | -4.176
-4 | 0.0344 | 0.00519 | -0.1097 | 6.6281
-3.5 | 0.0918 | 0.00503 | -0.1104 | 18.2505
-3 | 0.1492 | 0.00487 | -0.1111 | 30.6366
-2.5 | 0.2068 | 0.00472 | -0.1119 | 43.8136
-2 | 0.2641 | 0.00458 | -0.1127 | 57.6638
-1.5 | 0.3202 | 0.00445 | -0.1131 | 71.9551
-1 | 0.3769 | 0.00419 | -0.1138 | 89.9523
-0.5 | 0.4317 | 0.00388 | -0.1141 | 111.2629
0 | 0.4867 | 0.00356 | -0.1146 | 136.7135
0.5 | 0.5399 | 0.00318 | -0.1147 | 169.7799
1 | 0.5862 | 0.00287 | -0.1133 | 204.2509
1.5 | 0.6064 | 0.00396 | -0.1061 | 153.1313
2 | 0.6199 | 0.00474 | -0.0974 | 130.7806
2.5 | 0.629 | 0.00553 | -0.0878 | 113.7432
3 | 0.6553 | 0.00617 | -0.0822 | 106.2075
3.5 | 0.6882 | 0.00677 | -0.078 | 101.6544
4 | 0.72 | 0.00748 | -0.0737 | 96.2567
4.5 | 0.7548 | 0.00812 | -0.0702 | 92.9557
5 | 0.7922 | 0.00876 | -0.0672 | 90.4338
5.5 | 0.833 | 0.00928 | -0.0648 | 89.7629
6 | 0.8759 | 0.00975 | -0.0629 | 89.8359
6.5 | 0.9211 | 0.01016 | -0.0615 | 90.6594
7.5 | 1.0066 | 0.01112 | -0.0579 | 90.5216
8 | 1.0496 | 0.01162 | -0.0562 | 90.327
8.5 | 1.0908 | 0.01217 | -0.0542 | 89.6302
9 | 1.1299 | 0.01276 | -0.0519 | 88.5502
9.5 | 1.1708 | 0.01329 | -0.05 | 88.0963
10 | 1.2088 | 0.01391 | -0.0475 | 86.9015
10.5 | 1.2449 | 0.01451 | -0.0447 | 85.796
11 | 1.2951 | 0.01522 | -0.0451 | 85.092
11.5 | 1.3332 | 0.01603 | -0.043 | 83.1691
12 | 1.3688 | 0.01696 | -0.0406 | 80.7075
12.5 | 1.4064 | 0.01781 | -0.0386 | 78.9669
13 | 1.4417 | 0.01879 | -0.0363 | 76.727
13.5 | 1.4753 | 0.01988 | -0.0338 | 74.2103
14 | 1.5078 | 0.02108 | -0.0313 | 71.5275
14.5 | 1.5387 | 0.02238 | -0.0288 | 68.7534
15 | 1.5704 | 0.02368 | -0.0264 | 66.3176
15.5 | 1.5982 | 0.02523 | -0.0237 | 63.3452
16 | 1.621 | 0.02719 | -0.0206 | 59.6175
16.5 | 1.6474 | 0.02896 | -0.0181 | 56.8854
17 | 1.67 | 0.03102 | -0.0154 | 53.8362
17.5 | 1.6923 | 0.03321 | -0.0129 | 50.9575
18 | 1.7123 | 0.03564 | -0.0104 | 48.0443
18.5 | 1.7295 | 0.03838 | -0.008 | 45.0625
19 | 1.7409 | 0.04178 | -0.0056 | 41.6683
19.5 | 1.7512 | 0.04544 | -0.0035 | 38.5387
20 | 1.7563 | 0.04979 | -0.0016 | 35.2742

## 101. Re 8M Mach 0.25 (1)
BIGFOIL.COM POLAR EXPORT
NACA67A513
NACA67A513 |  |  |  | Cl Max: | 1.36 | at alpha= | 9 | deg
JavaFoil+Calcfoil stall+Eppler ext transition |  |  |  | L/D Max: | 149.428 | at alpha= | 0.5 | deg
Re: | 8000000 |  |  | Cd Min: | 0.00326 | at alpha= | -0.5 | deg
Mach: | 0.25 |  |  | Cl=0 at alpha= | -4.1048 | deg
|  |  |  | @ Cl=0.1, Cd= | 0.0055158
|  |  |  | @ Cl=0.4, Cd= | 0.003747
|  |  |  | @ Cl=0.6, Cd= | 0.0040581
alpha (deg) | Cl | Cd | Cm | Cl/Cd
-15 | -0.378 | 0.11077 | -0.037 | -3.411
-14.5 | -0.421 | 0.1022 | -0.038 | -4.122
-14 | -0.458 | 0.09757 | -0.038 | -4.698
-13.5 | -0.481 | 0.09222 | -0.039 | -5.212
-13 | -0.495 | 0.08667 | -0.04 | -5.71
-12.5 | -0.505 | 0.07932 | -0.042 | -6.363
-12 | -0.509 | 0.07375 | -0.044 | -6.9
-11.5 | -0.506 | 0.07008 | -0.044 | -7.227
-11 | -0.501 | 0.06377 | -0.048 | -7.857
-10.5 | -0.494 | 0.05527 | -0.054 | -8.929
-10 | -0.562 | 0.0107 | -0.084 | -52.515
-9.5 | -0.544 | 0.00886 | -0.086 | -61.488
-9 | -0.513 | 0.00828 | -0.088 | -62.031
-8.5 | -0.476 | 0.0079 | -0.089 | -60.22
-8 | -0.434 | 0.007 | -0.091 | -61.915
-7.5 | -0.387 | 0.00713 | -0.092 | -54.314
-7 | -0.337 | 0.00717 | -0.093 | -46.931
-6.5 | -0.283 | 0.00672 | -0.094 | -42.124
-6 | -0.227 | 0.00648 | -0.096 | -34.982
-5.5 | -0.169 | 0.00627 | -0.097 | -26.949
-5 | -0.109 | 0.00606 | -0.098 | -18.034
-4.5 | -0.049 | 0.00586 | -0.099 | -8.302
-4 | 0.013 | 0.00574 | -0.1 | 2.251
-3.5 | 0.075 | 0.00554 | -0.101 | 13.557
-3 | 0.137 | 0.00548 | -0.102 | 25.083
-2.5 | 0.2 | 0.00513 | -0.104 | 39.053
-2 | 0.263 | 0.00503 | -0.105 | 52.253
-1.5 | 0.327 | 0.00425 | -0.106 | 76.759
-1 | 0.389 | 0.00385 | -0.107 | 101.053
-0.5 | 0.452 | 0.00326 | -0.108 | 138.606
0 | 0.513 | 0.00373 | -0.109 | 137.376
0.5 | 0.574 | 0.00384 | -0.11 | 149.428
1 | 0.636 | 0.00436 | -0.111 | 145.802
1.5 | 0.697 | 0.00498 | -0.112 | 139.831
2 | 0.755 | 0.00574 | -0.113 | 131.535
2.5 | 0.815 | 0.00629 | -0.114 | 129.557
3 | 0.874 | 0.00702 | -0.115 | 124.448
3.5 | 0.933 | 0.0077 | -0.116 | 121.114
4 | 0.989 | 0.00926 | -0.117 | 106.799
4.5 | 1.045 | 0.00975 | -0.118 | 107.176
5 | 1.098 | 0.01014 | -0.119 | 108.28
5.5 | 1.149 | 0.01055 | -0.12 | 108.89
6 | 1.197 | 0.01105 | -0.121 | 108.395
6.5 | 1.241 | 0.01168 | -0.122 | 106.257
7 | 1.279 | 0.0122 | -0.123 | 104.825
7.5 | 1.31 | 0.01275 | -0.124 | 102.731
8 | 1.334 | 0.01331 | -0.125 | 100.266
8.5 | 1.351 | 0.01396 | -0.125 | 96.779
9 | 1.36 | 0.01461 | -0.126 | 93.087
9.5 | 1.359 | 0.01533 | -0.127 | 88.641
10 | 1.349 | 0.01638 | -0.128 | 82.355
10.5 | 1.328 | 0.01734 | -0.129 | 76.578
11 | 1.297 | 0.01831 | -0.13 | 70.815
11.5 | 1.245 | 0.01948 | -0.13 | 63.918
12 | 1.178 | 0.02111 | -0.131 | 55.774
12.5 | 1.096 | 0.02352 | -0.131 | 46.593
13 | 0.86 | 0.07905 | -0.089 | 10.879
13.5 | 0.77 | 0.09232 | -0.078 | 8.345
14 | 0.685 | 0.10054 | -0.074 | 6.811

## 102. Re 8M Mach 0.25 (2)
BIGFOIL.COM POLAR EXPORT
NACA67A513
NACA67A513 |  |  |  | Cl Max: | 1.6755 | at alpha= | 18 | deg
XFOIL ncrit=9 |  |  |  | L/D Max: | 213.31 | at alpha= | 1 | deg
Re: | 8000000 |  |  | Cd Min: | 0.08246 | at alpha= | 20 | deg
Mach: | 0.25 |  |  | Cl=0 at alpha= | -4.3126 | deg
|  |  |  | @ Cl=0.1, Cd= | 0.0050681
|  |  |  | @ Cl=0.4, Cd= | 0.0041651
|  |  |  | @ Cl=0.6, Cd= | 0.0028819
alpha (deg) | Cl | Cd | Cm | Cl/Cd
-16.5 | -0.9081 | 0.03842 | -0.1661 | -23.6361
-16 | -0.9488 | 0.03134 | -0.1657 | -30.2744
-15.5 | -0.9912 | 0.02578 | -0.1604 | -38.4484
-15 | -1.0029 | 0.02243 | -0.154 | -44.7124
-14.5 | -0.9927 | 0.02036 | -0.1481 | -48.7574
-14 | -0.9884 | 0.01817 | -0.1404 | -54.3974
-13.5 | -0.9694 | 0.01681 | -0.1336 | -57.6681
-13 | -0.9359 | 0.01535 | -0.1293 | -60.9707
-12.5 | -0.8924 | 0.01429 | -0.1262 | -62.4493
-12 | -0.8494 | 0.01303 | -0.1232 | -65.188
-11.5 | -0.8031 | 0.0119 | -0.1207 | -67.4874
-11 | -0.752 | 0.01109 | -0.1188 | -67.8088
-10.5 | -0.6989 | 0.01042 | -0.1174 | -67.0729
-10 | -0.6506 | 0.00928 | -0.1153 | -70.1078
-9.5 | -0.5964 | 0.00868 | -0.1142 | -68.7097
-9 | -0.5409 | 0.00818 | -0.1134 | -66.1247
-8.5 | -0.4846 | 0.00772 | -0.1128 | -62.772
-8 | -0.4276 | 0.00732 | -0.1124 | -58.4153
-7.5 | -0.3701 | 0.00696 | -0.1122 | -53.1753
-7 | -0.3123 | 0.00666 | -0.1122 | -46.8919
-6.5 | -0.2548 | 0.00632 | -0.1121 | -40.3165
-6 | -0.1971 | 0.00604 | -0.1122 | -32.6325
-5.5 | -0.1386 | 0.00583 | -0.1125 | -23.7736
-5 | -0.0807 | 0.00559 | -0.1127 | -14.4365
-4.5 | -0.022 | 0.00543 | -0.1132 | -4.0516
-4 | 0.0367 | 0.00523 | -0.1137 | 7.0172
-3.5 | 0.0961 | 0.00508 | -0.1143 | 18.9173
-3 | 0.1553 | 0.0049 | -0.115 | 31.6939
-2.5 | 0.2147 | 0.00476 | -0.1158 | 45.105
-2 | 0.2739 | 0.00462 | -0.1165 | 59.2857
-1.5 | 0.3318 | 0.00449 | -0.117 | 73.8976
-1 | 0.39 | 0.00422 | -0.1176 | 92.4171
0 | 0.5029 | 0.0036 | -0.1183 | 139.6944
0.5 | 0.5574 | 0.00319 | -0.1183 | 174.7335
1 | 0.6058 | 0.00284 | -0.117 | 213.3099
1.5 | 0.6241 | 0.00389 | -0.109 | 160.437
2 | 0.6265 | 0.00467 | -0.0974 | 134.1542
2.5 | 0.6301 | 0.00566 | -0.0865 | 111.3251
3.5 | 0.6886 | 0.00707 | -0.076 | 97.3975
4 | 0.7202 | 0.00785 | -0.0713 | 91.7452
4.5 | 0.7563 | 0.00853 | -0.0677 | 88.6635
5 | 0.7937 | 0.00923 | -0.0643 | 85.9913
5.5 | 0.8357 | 0.0098 | -0.0618 | 85.2755
6 | 0.8796 | 0.01033 | -0.0596 | 85.15
6.5 | 0.9263 | 0.01077 | -0.058 | 86.0074
7.5 | 1.0141 | 0.01187 | -0.0538 | 85.4339
8 | 1.0581 | 0.01245 | -0.0517 | 84.988
8.5 | 1.1016 | 0.01304 | -0.0495 | 84.4785
9 | 1.1426 | 0.01371 | -0.0468 | 83.3406
9.5 | 1.1841 | 0.01435 | -0.0443 | 82.5157
10 | 1.2235 | 0.01507 | -0.0413 | 81.1878
10.5 | 1.2667 | 0.0158 | -0.0392 | 80.1709
11.5 | 1.3511 | 0.01773 | -0.035 | 76.2042
12 | 1.3901 | 0.01874 | -0.0323 | 74.1782
12.5 | 1.4275 | 0.01988 | -0.0294 | 71.8058
13 | 1.4605 | 0.02129 | -0.0259 | 68.6003
13.5 | 1.4966 | 0.02261 | -0.023 | 66.192
14 | 1.5279 | 0.02422 | -0.0195 | 63.0842
14.5 | 1.5572 | 0.02606 | -0.016 | 59.7544
15 | 1.5834 | 0.02819 | -0.0123 | 56.1689
15.5 | 1.6094 | 0.03038 | -0.0088 | 52.9756
16 | 1.6291 | 0.03317 | -0.005 | 49.1137
16.5 | 1.6485 | 0.03611 | -0.0015 | 45.6522
17 | 1.6617 | 0.03971 | 0.002 | 41.8459
17.5 | 1.6727 | 0.04372 | 0.0051 | 38.2594
18 | 1.6755 | 0.0487 | 0.0079 | 34.4045
18.5 | 1.6733 | 0.05458 | 0.0099 | 30.6578
19 | 1.6576 | 0.06233 | 0.0108 | 26.5939
19.5 | 1.6384 | 0.07124 | 0.0101 | 22.9983
20 | 1.6071 | 0.08246 | 0.0072 | 19.4894

## 103. Re 8M Mach 0.50 (1)
BIGFOIL.COM POLAR EXPORT
NACA67A513
NACA67A513 |  |  |  | Cl Max: | 1.36 | at alpha= | 20 | deg
JavaFoil+Calcfoil stall+Eppler ext transition |  |  |  | L/D Max: | 156.271 | at alpha= | 0.5 | deg
Re: | 8000000 |  |  | Cd Min: | 0.00365 | at alpha= | -0.5 | deg
Mach: | 0.5 |  |  | Cl=0 at alpha= | -4.1029 | deg
|  |  |  | @ Cl=0.1, Cd= | 0.0051784
|  |  |  | @ Cl=0.4, Cd= | 0.004635
|  |  |  | @ Cl=0.6, Cd= | 0.0039219
alpha (deg) | Cl | Cd | Cm | Cl/Cd
-20 | -0.878 | 0.15408 | -0.043 | -5.699
-19.5 | -0.85 | 0.14816 | -0.043 | -5.736
-19 | -0.821 | 0.14328 | -0.043 | -5.732
-18.5 | -0.793 | 0.13826 | -0.042 | -5.733
-18 | -0.766 | 0.13272 | -0.043 | -5.769
-17.5 | -0.739 | 0.13097 | -0.043 | -5.641
-17 | -0.712 | 0.1256 | -0.044 | -5.666
-16.5 | -0.685 | 0.12295 | -0.045 | -5.568
-16 | -0.657 | 0.11858 | -0.044 | -5.536
-15.5 | -0.629 | 0.10817 | -0.045 | -5.819
-15 | -0.603 | 0.1004 | -0.046 | -6.001
-14.5 | -0.575 | 0.09478 | -0.047 | -6.072
-14 | -0.548 | 0.08774 | -0.048 | -6.249
-13.5 | -0.519 | 0.09722 | -0.046 | -5.339
-13 | -0.491 | 0.09041 | -0.046 | -5.436
-12.5 | -0.464 | 0.08231 | -0.047 | -5.64
-12 | -0.437 | 0.07683 | -0.048 | -5.688
-11.5 | -0.411 | 0.06909 | -0.052 | -5.945
-11 | -0.383 | 0.06498 | -0.053 | -5.9
-10.5 | -0.354 | 0.06989 | -0.048 | -5.058
-10 | -0.326 | 0.06622 | -0.047 | -4.918
-9.5 | -0.299 | 0.05991 | -0.05 | -4.985
-9 | -0.271 | 0.05486 | -0.052 | -4.947
-8.5 | -0.245 | 0.04985 | -0.056 | -4.906
-8 | -0.215 | 0.05347 | -0.047 | -4.023
-7.5 | -0.188 | 0.04738 | -0.052 | -3.969
-7 | -0.246 | 0.04363 | -0.055 | -5.642
-6.5 | -0.283 | 0.00756 | -0.105 | -37.433
-6 | -0.238 | 0.00608 | -0.106 | -39.144
-5.5 | -0.182 | 0.00616 | -0.108 | -29.537
-5 | -0.119 | 0.00612 | -0.109 | -19.54
-4.5 | -0.054 | 0.00584 | -0.11 | -9.18
-4 | 0.014 | 0.00548 | -0.112 | 2.618
-3.5 | 0.083 | 0.00521 | -0.113 | 16.035
-3 | 0.153 | 0.00508 | -0.114 | 30.146
-2.5 | 0.223 | 0.00498 | -0.115 | 44.855
-2 | 0.294 | 0.00536 | -0.117 | 54.754
-1.5 | 0.365 | 0.00517 | -0.118 | 70.683
-1 | 0.435 | 0.0041 | -0.119 | 106.014
-0.5 | 0.505 | 0.00365 | -0.12 | 138.354
0 | 0.571 | 0.0038 | -0.121 | 150.306
0.5 | 0.64 | 0.00409 | -0.122 | 156.271
1 | 0.708 | 0.00469 | -0.123 | 150.833
1.5 | 0.776 | 0.00551 | -0.124 | 140.76
2 | 0.84 | 0.00643 | -0.126 | 130.556
2.5 | 0.906 | 0.00732 | -0.127 | 123.781
3 | 0.971 | 0.00815 | -0.128 | 119.08
3.5 | 1.035 | 0.00938 | -0.129 | 110.346
4 | 1.095 | 0.01087 | -0.13 | 100.726
4.5 | 1.152 | 0.01139 | -0.131 | 101.15
5 | 1.204 | 0.01195 | -0.132 | 100.736
5.5 | 1.248 | 0.01278 | -0.133 | 97.645
6 | 1.282 | 0.01358 | -0.135 | 94.442
6.5 | 1.295 | 0.01445 | -0.136 | 89.632
7 | 1.258 | 0.01547 | -0.137 | 81.348
7.5 | 1.059 | 0.01718 | -0.138 | 61.598
8 | 0.806 | 0.01775 | -0.139 | 45.421
8.5 | 0.836 | 0.01924 | -0.139 | 43.475
9 | 0.715 | 0.06361 | -0.069 | 11.246
9.5 | 0.9 | 0.02071 | -0.141 | 43.451
10 | 0.77 | 0.06973 | -0.075 | 11.047
10.5 | 0.964 | 0.02155 | -0.143 | 44.748
11 | 0.993 | 0.0232 | -0.144 | 42.83
11.5 | 0.859 | 0.07488 | -0.09 | 11.471
12 | 0.879 | 0.08516 | -0.082 | 10.323
12.5 | 0.915 | 0.07952 | -0.094 | 11.501
13 | 0.933 | 0.08974 | -0.085 | 10.396
13.5 | 0.958 | 0.09758 | -0.085 | 9.822
14 | 0.991 | 0.10094 | -0.093 | 9.813
14.5 | 1.009 | 0.10312 | -0.085 | 9.787
15 | 1.036 | 0.10911 | -0.086 | 9.49
15.5 | 1.073 | 0.11136 | -0.098 | 9.633
16 | 1.109 | 0.11201 | -0.106 | 9.903
16.5 | 1.116 | 0.12235 | -0.092 | 9.123
17 | 1.152 | 0.12104 | -0.101 | 9.515
17.5 | 1.21 | 0.10802 | -0.118 | 11.204
18 | 1.242 | 0.11162 | -0.121 | 11.123
18.5 | 1.223 | 0.13503 | -0.098 | 9.056
19 | 1.264 | 0.13397 | -0.109 | 9.433
19.5 | 1.326 | 0.11698 | -0.124 | 11.336
20 | 1.36 | 0.11849 | -0.127 | 11.478

## 104. Re 8M Mach 0.50 (2)
BIGFOIL.COM POLAR EXPORT
NACA67A513
NACA67A513 |  |  |  | Cl Max: | 1.2968 | at alpha= | 10.5 | deg
XFOIL ncrit=9 |  |  |  | L/D Max: | 246.929 | at alpha= | 1 | deg
Re: | 8000000 |  |  | Cd Min: | 0.21214 | at alpha= | -20 | deg
Mach: | 0.5 |  |  | Cl=0 at alpha= | -4.359 | deg
|  |  |  | @ Cl=0.1, Cd= | 0.0053213
|  |  |  | @ Cl=0.4, Cd= | 0.0046305
|  |  |  | @ Cl=0.6, Cd= | 0.0035619
alpha (deg) | Cl | Cd | Cm | Cl/Cd
-20 | -0.3619 | 0.21214 | -0.0877 | -1.7059
-19.5 | -0.3458 | 0.20303 | -0.0922 | -1.7032
-19 | -0.3239 | 0.19639 | -0.0968 | -1.6493
-18.5 | -0.3082 | 0.18741 | -0.1013 | -1.6445
-18 | -0.2894 | 0.17986 | -0.1057 | -1.609
-17.5 | -0.2701 | 0.17262 | -0.1101 | -1.5647
-17 | -0.2525 | 0.16502 | -0.1143 | -1.5301
-16.5 | -0.2368 | 0.15702 | -0.1187 | -1.5081
-16 | -0.216 | 0.15035 | -0.1229 | -1.4366
-15.5 | -0.1952 | 0.14383 | -0.1271 | -1.3572
-15 | -0.1834 | 0.13519 | -0.1315 | -1.3566
-14.5 | -0.1657 | 0.12816 | -0.1356 | -1.2929
-14 | -0.158 | 0.1194 | -0.1401 | -1.3233
-13.5 | -0.1389 | 0.11325 | -0.1439 | -1.2265
-13 | -0.125 | 0.10631 | -0.1476 | -1.1758
-12.5 | -0.1201 | 0.09803 | -0.1516 | -1.2251
-12 | -0.1182 | 0.08973 | -0.1556 | -1.3173
-11.5 | -0.1195 | 0.08148 | -0.1596 | -1.4666
-11 | -0.1238 | 0.07315 | -0.1637 | -1.6924
-10.5 | -0.159 | 0.06142 | -0.1699 | -2.5887
-10 | -0.1761 | 0.05209 | -0.1755 | -3.3807
-9.5 | -0.1998 | 0.04209 | -0.1832 | -4.747
-9 | -0.2392 | 0.03526 | -0.1808 | -6.7839
-8.5 | -0.2872 | 0.02993 | -0.1707 | -9.5957
-8 | -0.3116 | 0.02371 | -0.1621 | -13.1421
-7.5 | -0.3378 | 0.01607 | -0.152 | -21.0205
-7 | -0.3331 | 0.00988 | -0.1435 | -33.7146
-6.5 | -0.2805 | 0.0079 | -0.1392 | -35.5063
-6 | -0.2193 | 0.00697 | -0.1363 | -31.4634
-5.5 | -0.1539 | 0.0064 | -0.1344 | -24.0469
-5 | -0.0865 | 0.00604 | -0.1334 | -14.3212
-4.5 | -0.019 | 0.00574 | -0.1327 | -3.3101
-4 | 0.0484 | 0.00549 | -0.1325 | 8.816
-3.5 | 0.1157 | 0.00527 | -0.1325 | 21.9545
-3 | 0.1832 | 0.0051 | -0.1327 | 35.9216
-2.5 | 0.2501 | 0.00494 | -0.1331 | 50.6275
-2 | 0.3166 | 0.0048 | -0.1335 | 65.9583
-1.5 | 0.3829 | 0.00469 | -0.1341 | 81.6418
-1 | 0.449 | 0.00446 | -0.1346 | 100.6726
-0.5 | 0.5125 | 0.00412 | -0.1348 | 124.3932
0 | 0.574 | 0.00378 | -0.1346 | 151.8519
0.5 | 0.6348 | 0.00327 | -0.1344 | 194.1284
1 | 0.6914 | 0.0028 | -0.1331 | 246.9286
1.5 | 0.7068 | 0.00351 | -0.1224 | 201.3675
2 | 0.6765 | 0.0047 | -0.1023 | 143.9362
3 | 0.6672 | 0.00768 | -0.0755 | 86.875
3.5 | 0.6952 | 0.00872 | -0.0689 | 79.7248
4 | 0.7259 | 0.00979 | -0.0628 | 74.1471
4.5 | 0.7649 | 0.01071 | -0.0582 | 71.4192
5 | 0.8061 | 0.01162 | -0.054 | 69.3718
5.5 | 0.8506 | 0.01248 | -0.0502 | 68.1571
6 | 0.902 | 0.01317 | -0.0474 | 68.489
6.5 | 0.9538 | 0.01389 | -0.0446 | 68.6681
7 | 1.0053 | 0.01467 | -0.0415 | 68.5276
8 | 1.1047 | 0.01655 | -0.0341 | 66.7492
8.5 | 1.155 | 0.01757 | -0.0302 | 65.7371
9 | 1.2042 | 0.01871 | -0.0257 | 64.3613
9.5 | 1.248 | 0.02011 | -0.0203 | 62.0587
10 | 1.2837 | 0.02203 | -0.0135 | 58.2705
10.5 | 1.2968 | 0.02535 | -0.0045 | 51.1558
12.5 | 1.1725 | 0.05892 | 0.019 | 19.8999
13 | 1.1342 | 0.07081 | 0.0167 | 16.0175
13.5 | 1.0994 | 0.08416 | 0.0107 | 13.0632
14 | 1.0695 | 0.09891 | 0.0014 | 10.8129
14.5 | 1.0462 | 0.11437 | -0.0092 | 9.1475
15 | 1.0283 | 0.12928 | -0.0184 | 7.9541
15.5 | 1.0138 | 0.14311 | -0.0269 | 7.0841

## 105. Re 10M Mach 0.00 (1)
BIGFOIL.COM POLAR EXPORT
NACA67A513
NACA67A513 |  |  |  | Cl Max: | 1.407 | at alpha= | 10.5 | deg
JavaFoil+Calcfoil stall+Eppler ext transition |  |  |  | L/D Max: | 124.84 | at alpha= | 1.5 | deg
Re: | 10000000 |  |  | Cd Min: | 0.00416 | at alpha= | -0.5 | deg
Mach: | 0 |  |  | Cl=0 at alpha= | -4.1083 | deg
|  |  |  | @ Cl=0.1, Cd= | 0.0052625
|  |  |  | @ Cl=0.4, Cd= | 0.0042036
|  |  |  | @ Cl=0.6, Cd= | 0.005024
alpha (deg) | Cl | Cd | Cm | Cl/Cd
-16.5 | -0.572 | 0.11672 | -0.036 | -4.898
-16 | -0.586 | 0.10956 | -0.037 | -5.348
-15.5 | -0.598 | 0.10452 | -0.038 | -5.721
-15 | -0.609 | 0.09755 | -0.04 | -6.24
-14.5 | -0.616 | 0.09276 | -0.041 | -6.643
-14 | -0.621 | 0.08738 | -0.042 | -7.103
-13.5 | -0.617 | 0.08199 | -0.043 | -7.524
-13 | -0.609 | 0.07636 | -0.045 | -7.971
-12.5 | -0.601 | 0.06797 | -0.049 | -8.842
-12 | -0.588 | 0.06258 | -0.051 | -9.395
-11.5 | -0.674 | 0.01088 | -0.078 | -61.966
-11 | -0.651 | 0.01011 | -0.08 | -64.403
-10.5 | -0.629 | 0.00869 | -0.082 | -72.384
-10 | -0.597 | 0.00823 | -0.083 | -72.52
-9.5 | -0.561 | 0.00789 | -0.084 | -71.142
-9 | -0.522 | 0.00706 | -0.086 | -73.831
-8.5 | -0.479 | 0.00756 | -0.087 | -63.344
-8 | -0.432 | 0.00725 | -0.088 | -59.525
-7.5 | -0.382 | 0.00694 | -0.089 | -55.059
-7 | -0.331 | 0.00662 | -0.09 | -49.902
-6.5 | -0.277 | 0.00629 | -0.091 | -44.009
-6 | -0.221 | 0.00609 | -0.093 | -36.348
-5.5 | -0.164 | 0.00588 | -0.094 | -27.932
-5 | -0.106 | 0.00574 | -0.095 | -18.495
-4.5 | -0.047 | 0.00558 | -0.096 | -8.463
-4 | 0.013 | 0.00543 | -0.097 | 2.31
-3.5 | 0.073 | 0.00533 | -0.098 | 13.638
-3 | 0.133 | 0.00518 | -0.099 | 25.726
-2.5 | 0.194 | 0.00512 | -0.1 | 37.884
-2 | 0.255 | 0.00507 | -0.101 | 50.234
-1.5 | 0.316 | 0.00443 | -0.102 | 71.405
-1 | 0.377 | 0.00423 | -0.103 | 89.05
-0.5 | 0.438 | 0.00416 | -0.104 | 105.222
0 | 0.496 | 0.00459 | -0.105 | 108.11
0.5 | 0.556 | 0.00476 | -0.106 | 116.687
1 | 0.616 | 0.00512 | -0.107 | 120.143
1.5 | 0.675 | 0.00541 | -0.108 | 124.84
2 | 0.732 | 0.00591 | -0.109 | 123.775
2.5 | 0.79 | 0.00643 | -0.11 | 122.921
3 | 0.848 | 0.00694 | -0.111 | 122.232
3.5 | 0.905 | 0.00755 | -0.112 | 119.959
4 | 0.961 | 0.00863 | -0.113 | 111.313
4.5 | 1.015 | 0.00903 | -0.114 | 112.437
5 | 1.068 | 0.00937 | -0.115 | 113.997
5.5 | 1.119 | 0.00972 | -0.116 | 115.174
6 | 1.168 | 0.01012 | -0.117 | 115.385
6.5 | 1.214 | 0.01068 | -0.118 | 113.679
7 | 1.254 | 0.01111 | -0.119 | 112.937
7.5 | 1.291 | 0.01155 | -0.12 | 111.761
8 | 1.324 | 0.01203 | -0.121 | 110.051
8.5 | 1.351 | 0.01255 | -0.122 | 107.703
9 | 1.373 | 0.01311 | -0.123 | 104.776
9.5 | 1.39 | 0.01364 | -0.124 | 101.957
10 | 1.402 | 0.01434 | -0.124 | 97.731
10.5 | 1.407 | 0.01499 | -0.125 | 93.854
11 | 1.407 | 0.01575 | -0.126 | 89.335
11.5 | 1.395 | 0.01654 | -0.127 | 84.338
12 | 1.376 | 0.0174 | -0.128 | 79.036
12.5 | 1.35 | 0.01834 | -0.128 | 73.611
13 | 1.319 | 0.01927 | -0.129 | 68.438
13.5 | 1.283 | 0.02046 | -0.13 | 62.707
14 | 1.242 | 0.02183 | -0.13 | 56.9
14.5 | 1.199 | 0.02332 | -0.13 | 51.397
15 | 1.149 | 0.02613 | -0.13 | 43.99
15.5 | 1.089 | 0.03179 | -0.129 | 34.253

## 106. Re 10M Mach 0.00 (2)
BIGFOIL.COM POLAR EXPORT
NACA67A513
NACA67A513 |  |  |  | Cl Max: | 1.7866 | at alpha= | 20 | deg
XFOIL ncrit=9 |  |  |  | L/D Max: | 163.506 | at alpha= | 1 | deg
Re: | 10000000 |  |  | Cd Min: | 0.04445 | at alpha= | 20 | deg
Mach: | 0 |  |  | Cl=0 at alpha= | -4.2954 | deg
|  |  |  | @ Cl=0.1, Cd= | 0.0047561
|  |  |  | @ Cl=0.4, Cd= | 0.0039305
|  |  |  | @ Cl=0.6, Cd= | 0.0050304
alpha (deg) | Cl | Cd | Cm | Cl/Cd
-20 | -1.3375 | 0.02501 | -0.1428 | -53.4786
-19.5 | -1.3255 | 0.02305 | -0.1402 | -57.5054
-19 | -1.3109 | 0.02132 | -0.1372 | -61.4869
-18.5 | -1.2927 | 0.01986 | -0.1341 | -65.0906
-18 | -1.2731 | 0.01856 | -0.1307 | -68.5938
-17.5 | -1.2517 | 0.0174 | -0.1271 | -71.9368
-17 | -1.2271 | 0.01643 | -0.1235 | -74.6865
-16.5 | -1.2047 | 0.01534 | -0.1193 | -78.5332
-16 | -1.1832 | 0.01432 | -0.1144 | -82.6257
-15.5 | -1.1521 | 0.01353 | -0.1111 | -85.1515
-15 | -1.113 | 0.0128 | -0.1092 | -86.9531
-14.5 | -1.0711 | 0.01214 | -0.1077 | -88.229
-14 | -1.0268 | 0.01156 | -0.1065 | -88.8235
-13.5 | -0.9801 | 0.01103 | -0.1057 | -88.8577
-13 | -0.9317 | 0.01056 | -0.1052 | -88.2292
-12.5 | -0.8824 | 0.01012 | -0.1048 | -87.1937
-12 | -0.8318 | 0.00974 | -0.1046 | -85.4004
-11.5 | -0.7809 | 0.00934 | -0.1044 | -83.6081
-11 | -0.7292 | 0.009 | -0.1043 | -81.0222
-10.5 | -0.6792 | 0.00845 | -0.1039 | -80.3787
-10 | -0.6276 | 0.00802 | -0.1038 | -78.2544
-9.5 | -0.5749 | 0.00763 | -0.1038 | -75.3473
-9 | -0.5216 | 0.00726 | -0.104 | -71.8457
-8.5 | -0.4677 | 0.00692 | -0.1042 | -67.5867
-8 | -0.4132 | 0.00663 | -0.1045 | -62.3228
-7.5 | -0.358 | 0.00638 | -0.105 | -56.1129
-7 | -0.3026 | 0.00615 | -0.1055 | -49.2033
-6.5 | -0.2477 | 0.00588 | -0.1058 | -42.1259
-6 | -0.1922 | 0.00566 | -0.1063 | -33.9576
-5.5 | -0.1361 | 0.00549 | -0.1069 | -24.7905
-5 | -0.0802 | 0.00528 | -0.1074 | -15.1894
-4.5 | -0.0232 | 0.00511 | -0.1082 | -4.5401
-4 | 0.0335 | 0.00492 | -0.1089 | 6.8089
-3.5 | 0.0909 | 0.00478 | -0.1097 | 19.0167
-3 | 0.148 | 0.00463 | -0.1104 | 31.9654
-2.5 | 0.2049 | 0.00452 | -0.1111 | 45.3319
-2 | 0.2618 | 0.00441 | -0.1119 | 59.3651
-1.5 | 0.3191 | 0.00425 | -0.1127 | 75.0824
-0.5 | 0.4305 | 0.00381 | -0.1137 | 112.9921
0 | 0.4853 | 0.0036 | -0.1141 | 134.8056
0.5 | 0.5326 | 0.0036 | -0.1129 | 147.9444
1 | 0.569 | 0.00348 | -0.1097 | 163.5057
1.5 | 0.5855 | 0.00437 | -0.1019 | 133.9817
2 | 0.5993 | 0.00501 | -0.0933 | 119.6208
2.5 | 0.6209 | 0.00564 | -0.0865 | 110.0887
3 | 0.6541 | 0.00616 | -0.0823 | 106.1851
3.5 | 0.6877 | 0.00671 | -0.0784 | 102.4888
4 | 0.721 | 0.00736 | -0.0744 | 97.962
4.5 | 0.7601 | 0.0079 | -0.0717 | 96.2152
5 | 0.7988 | 0.00845 | -0.069 | 94.5325
5.5 | 0.842 | 0.00888 | -0.0672 | 94.8198
6 | 0.8856 | 0.00929 | -0.0655 | 95.3283
6.5 | 0.929 | 0.00969 | -0.0638 | 95.872
7 | 0.9731 | 0.01011 | -0.0623 | 96.2512
7.5 | 1.016 | 0.01059 | -0.0606 | 95.9396
8.5 | 1.0996 | 0.0116 | -0.057 | 94.7931
9 | 1.1412 | 0.01215 | -0.0553 | 93.9259
9.5 | 1.1805 | 0.01269 | -0.0531 | 93.026
10 | 1.2191 | 0.01328 | -0.0509 | 91.7997
10.5 | 1.2593 | 0.01382 | -0.049 | 91.1216
11 | 1.2936 | 0.01441 | -0.0461 | 89.771
12 | 1.3787 | 0.01592 | -0.0441 | 86.6018
12.5 | 1.4147 | 0.01675 | -0.042 | 84.4597
13 | 1.4506 | 0.01763 | -0.0399 | 82.2802
13.5 | 1.4845 | 0.01865 | -0.0376 | 79.5979
14 | 1.5167 | 0.01976 | -0.0351 | 76.7561
14.5 | 1.5506 | 0.02081 | -0.0331 | 74.5123
15 | 1.5807 | 0.02206 | -0.0306 | 71.6546
15.5 | 1.6106 | 0.0234 | -0.0282 | 68.8291
16 | 1.6348 | 0.02511 | -0.0253 | 65.1055
16.5 | 1.6619 | 0.02669 | -0.0229 | 62.2668
17 | 1.6874 | 0.0284 | -0.0205 | 59.4155
17.5 | 1.7106 | 0.03031 | -0.018 | 56.4368
18 | 1.7328 | 0.03238 | -0.0156 | 53.5145
18.5 | 1.753 | 0.03468 | -0.0133 | 50.5479
19 | 1.7661 | 0.03761 | -0.0107 | 46.9583
19.5 | 1.7787 | 0.04074 | -0.0083 | 43.6598
20 | 1.7866 | 0.04445 | -0.0061 | 40.1935

## 107. Re 10M Mach 0.10 (1)
BIGFOIL.COM POLAR EXPORT
NACA67A513
NACA67A513 |  |  |  | Cl Max: | 1.399 | at alpha= | 10.5 | deg
JavaFoil+Calcfoil stall+Eppler ext transition |  |  |  | L/D Max: | 125.244 | at alpha= | 1.5 | deg
Re: | 10000000 |  |  | Cd Min: | 0.00413 | at alpha= | -0.5 | deg
Mach: | 0.1 |  |  | Cl=0 at alpha= | -4.1083 | deg
|  |  |  | @ Cl=0.1, Cd= | 0.0052902
|  |  |  | @ Cl=0.4, Cd= | 0.0042087
|  |  |  | @ Cl=0.6, Cd= | 0.0050128
alpha (deg) | Cl | Cd | Cm | Cl/Cd
-16.5 | -0.538 | 0.11841 | -0.036 | -4.547
-16 | -0.556 | 0.11147 | -0.037 | -4.988
-15.5 | -0.572 | 0.10581 | -0.038 | -5.402
-15 | -0.586 | 0.0992 | -0.039 | -5.903
-14.5 | -0.596 | 0.09443 | -0.04 | -6.312
-14 | -0.604 | 0.08852 | -0.041 | -6.822
-13.5 | -0.602 | 0.08334 | -0.042 | -7.228
-13 | -0.596 | 0.0779 | -0.044 | -7.655
-12.5 | -0.59 | 0.07023 | -0.048 | -8.396
-12 | -0.578 | 0.06528 | -0.05 | -8.851
-11.5 | -0.655 | 0.01339 | -0.077 | -48.888
-11 | -0.637 | 0.01161 | -0.079 | -54.89
-10.5 | -0.625 | 0.00884 | -0.082 | -70.668
-10 | -0.595 | 0.00834 | -0.083 | -71.338
-9.5 | -0.56 | 0.00791 | -0.085 | -70.765
-9 | -0.521 | 0.00712 | -0.086 | -73.141
-8.5 | -0.479 | 0.00759 | -0.087 | -63.076
-8 | -0.433 | 0.00729 | -0.088 | -59.336
-7.5 | -0.383 | 0.00699 | -0.09 | -54.858
-7 | -0.332 | 0.00669 | -0.091 | -49.595
-6.5 | -0.278 | 0.00635 | -0.092 | -43.782
-6 | -0.222 | 0.00614 | -0.093 | -36.192
-5.5 | -0.165 | 0.00593 | -0.094 | -27.825
-5 | -0.107 | 0.00577 | -0.095 | -18.494
-4.5 | -0.047 | 0.00562 | -0.096 | -8.44
-4 | 0.013 | 0.00545 | -0.097 | 2.312
-3.5 | 0.073 | 0.00533 | -0.099 | 13.716
-3 | 0.134 | 0.00524 | -0.1 | 25.564
-2.5 | 0.195 | 0.00508 | -0.101 | 38.344
-2 | 0.256 | 0.00487 | -0.102 | 52.541
-1.5 | 0.318 | 0.00444 | -0.103 | 71.619
-1 | 0.379 | 0.00425 | -0.104 | 89.045
-0.5 | 0.44 | 0.00413 | -0.105 | 106.379
0 | 0.499 | 0.00461 | -0.106 | 108.288
0.5 | 0.559 | 0.00476 | -0.107 | 117.329
1 | 0.619 | 0.00513 | -0.108 | 120.631
1.5 | 0.679 | 0.00542 | -0.109 | 125.244
2 | 0.736 | 0.00595 | -0.11 | 123.595
2.5 | 0.794 | 0.00647 | -0.111 | 122.808
3 | 0.852 | 0.00696 | -0.112 | 122.365
3.5 | 0.909 | 0.00758 | -0.113 | 119.919
4 | 0.965 | 0.00869 | -0.114 | 111.013
4.5 | 1.02 | 0.00907 | -0.115 | 112.412
5 | 1.073 | 0.00943 | -0.116 | 113.702
5.5 | 1.124 | 0.0098 | -0.117 | 114.692
6 | 1.173 | 0.01021 | -0.118 | 114.899
6.5 | 1.218 | 0.01075 | -0.119 | 113.351
7 | 1.259 | 0.01121 | -0.12 | 112.32
7.5 | 1.295 | 0.01164 | -0.121 | 111.206
8 | 1.326 | 0.01215 | -0.121 | 109.185
8.5 | 1.352 | 0.01268 | -0.122 | 106.692
9 | 1.373 | 0.01324 | -0.123 | 103.723
9.5 | 1.388 | 0.01388 | -0.124 | 99.981
10 | 1.397 | 0.01453 | -0.125 | 96.091
10.5 | 1.399 | 0.01524 | -0.126 | 91.802
11 | 1.396 | 0.01605 | -0.127 | 86.986
11.5 | 1.38 | 0.01683 | -0.127 | 81.994
12 | 1.355 | 0.01779 | -0.128 | 76.194
12.5 | 1.324 | 0.01868 | -0.129 | 70.879
13 | 1.288 | 0.01978 | -0.13 | 65.102
13.5 | 1.246 | 0.02098 | -0.13 | 59.363
14 | 1.199 | 0.02252 | -0.13 | 53.224
14.5 | 1.148 | 0.02472 | -0.131 | 46.418
15 | 1.086 | 0.0294 | -0.13 | 36.939
15.5 | 0.907 | 0.08827 | -0.097 | 10.271

## 108. Re 10M Mach 0.10 (2)
BIGFOIL.COM POLAR EXPORT
NACA67A513
NACA67A513 |  |  |  | Cl Max: | 1.7761 | at alpha= | 20 | deg
XFOIL ncrit=9 |  |  |  | L/D Max: | 165.462 | at alpha= | 1 | deg
Re: | 10000000 |  |  | Cd Min: | 0.04774 | at alpha= | 20 | deg
Mach: | 0.1 |  |  | Cl=0 at alpha= | -4.2969 | deg
|  |  |  | @ Cl=0.1, Cd= | 0.0047683
|  |  |  | @ Cl=0.4, Cd= | 0.0039639
|  |  |  | @ Cl=0.6, Cd= | 0.0048566
alpha (deg) | Cl | Cd | Cm | Cl/Cd
-20 | -1.3033 | 0.02868 | -0.1504 | -45.4428
-19.5 | -1.2993 | 0.02591 | -0.148 | -50.1467
-19 | -1.2911 | 0.0236 | -0.145 | -54.7076
-18.5 | -1.2774 | 0.02172 | -0.1418 | -58.8122
-18 | -1.2624 | 0.02005 | -0.1381 | -62.9626
-17.5 | -1.2451 | 0.01859 | -0.134 | -66.9769
-17 | -1.2159 | 0.01778 | -0.131 | -68.3858
-16.5 | -1.1979 | 0.0164 | -0.1262 | -73.0427
-16 | -1.1787 | 0.01514 | -0.121 | -77.8534
-15.5 | -1.1549 | 0.01422 | -0.1161 | -81.2166
-15 | -1.1182 | 0.01338 | -0.1134 | -83.5725
-14.5 | -1.0775 | 0.01261 | -0.1114 | -85.4481
-14 | -1.0339 | 0.01193 | -0.1098 | -86.6639
-13.5 | -0.9874 | 0.01133 | -0.1087 | -87.1492
-13 | -0.939 | 0.01081 | -0.1078 | -86.864
-12.5 | -0.8894 | 0.01033 | -0.1071 | -86.0987
-12 | -0.8383 | 0.00992 | -0.1067 | -84.506
-11.5 | -0.7871 | 0.00949 | -0.1063 | -82.9399
-11 | -0.7347 | 0.00913 | -0.1061 | -80.471
-10.5 | -0.6839 | 0.0086 | -0.1057 | -79.5233
-10 | -0.6321 | 0.00813 | -0.1053 | -77.7491
-9.5 | -0.579 | 0.00771 | -0.1052 | -75.0973
-9 | -0.5252 | 0.00733 | -0.1053 | -71.6508
-8.5 | -0.4709 | 0.00698 | -0.1054 | -67.4642
-8 | -0.4159 | 0.00667 | -0.1056 | -62.3538
-7.5 | -0.3604 | 0.00641 | -0.106 | -56.2246
-6.5 | -0.2491 | 0.00591 | -0.1067 | -42.1489
-6 | -0.1933 | 0.00568 | -0.1071 | -34.0317
-5.5 | -0.1368 | 0.00551 | -0.1077 | -24.8276
-5 | -0.0805 | 0.00529 | -0.1082 | -15.2174
-4.5 | -0.0232 | 0.00512 | -0.1089 | -4.5312
-4 | 0.0339 | 0.00493 | -0.1096 | 6.8763
-3.5 | 0.0917 | 0.00479 | -0.1104 | 19.1441
-3 | 0.1491 | 0.00464 | -0.1111 | 32.1336
-2.5 | 0.2064 | 0.00453 | -0.1118 | 45.5629
-2 | 0.2636 | 0.00441 | -0.1125 | 59.7732
-1.5 | 0.3212 | 0.00425 | -0.1134 | 75.5765
-1 | 0.3771 | 0.00407 | -0.1138 | 92.6536
-0.5 | 0.4332 | 0.00381 | -0.1144 | 113.7008
0 | 0.4883 | 0.00361 | -0.1148 | 135.2632
1 | 0.5725 | 0.00346 | -0.1104 | 165.4624
1.5 | 0.5874 | 0.00437 | -0.1022 | 134.4165
2.5 | 0.6208 | 0.00566 | -0.0862 | 109.682
3 | 0.6533 | 0.00621 | -0.0818 | 105.2013
3.5 | 0.6881 | 0.00674 | -0.078 | 102.092
4 | 0.7212 | 0.00741 | -0.074 | 97.3279
4.5 | 0.7596 | 0.00797 | -0.0711 | 95.3074
5 | 0.7992 | 0.00853 | -0.0685 | 93.6928
5.5 | 0.8429 | 0.00896 | -0.0667 | 94.0737
6 | 0.8857 | 0.0094 | -0.0647 | 94.2234
6.5 | 0.9302 | 0.0098 | -0.0632 | 94.9184
7 | 0.9749 | 0.01021 | -0.0617 | 95.4848
7.5 | 1.0168 | 0.01072 | -0.0597 | 94.8507
8.5 | 1.1019 | 0.01175 | -0.0562 | 93.7787
9 | 1.1428 | 0.01232 | -0.0542 | 92.7597
9.5 | 1.1829 | 0.01288 | -0.0521 | 91.8401
10 | 1.2226 | 0.01345 | -0.0499 | 90.8996
10.5 | 1.2616 | 0.01404 | -0.0477 | 89.8575
11 | 1.2966 | 0.01465 | -0.0447 | 88.5051
11.5 | 1.3441 | 0.01544 | -0.0446 | 87.0531
12 | 1.3822 | 0.01622 | -0.0425 | 85.2158
12.5 | 1.4189 | 0.01707 | -0.0403 | 83.1224
13 | 1.455 | 0.01802 | -0.0381 | 80.7436
13.5 | 1.4874 | 0.01914 | -0.0354 | 77.7116
14 | 1.522 | 0.02019 | -0.0332 | 75.3839
14.5 | 1.5542 | 0.02138 | -0.0307 | 72.6941
15 | 1.5849 | 0.02271 | -0.0282 | 69.7886
15.5 | 1.612 | 0.02427 | -0.0253 | 66.4194
16 | 1.6397 | 0.02587 | -0.0227 | 63.3823
16.5 | 1.6654 | 0.02762 | -0.02 | 60.2969
17 | 1.6902 | 0.02948 | -0.0174 | 57.3338
17.5 | 1.7136 | 0.03152 | -0.0148 | 54.3655
18 | 1.7329 | 0.03394 | -0.0121 | 51.0577
18.5 | 1.7495 | 0.03664 | -0.0095 | 47.7484
19 | 1.7608 | 0.03995 | -0.0068 | 44.0751
19.5 | 1.7716 | 0.04347 | -0.0045 | 40.7545
20 | 1.7761 | 0.04774 | -0.0023 | 37.2036

## 109. Re 10M Mach 0.25 (1)
BIGFOIL.COM POLAR EXPORT
NACA67A513
NACA67A513 |  |  |  | Cl Max: | 1.361 | at alpha= | 9 | deg
JavaFoil+Calcfoil stall+Eppler ext transition |  |  |  | L/D Max: | 125.558 | at alpha= | 1.5 | deg
Re: | 10000000 |  |  | Cd Min: | 0.00393 | at alpha= | -0.5 | deg
Mach: | 0.25 |  |  | Cl=0 at alpha= | -4.1048 | deg
|  |  |  | @ Cl=0.1, Cd= | 0.0053295
|  |  |  | @ Cl=0.4, Cd= | 0.0042024
|  |  |  | @ Cl=0.6, Cd= | 0.0050105
alpha (deg) | Cl | Cd | Cm | Cl/Cd
-15 | -0.378 | 0.10937 | -0.037 | -3.456
-14.5 | -0.421 | 0.10077 | -0.038 | -4.18
-14 | -0.459 | 0.09582 | -0.039 | -4.786
-13.5 | -0.481 | 0.0902 | -0.04 | -5.331
-13 | -0.495 | 0.08511 | -0.04 | -5.818
-12.5 | -0.505 | 0.07776 | -0.043 | -6.498
-12 | -0.509 | 0.0725 | -0.045 | -7.026
-11.5 | -0.507 | 0.0692 | -0.045 | -7.328
-11 | -0.502 | 0.06231 | -0.049 | -8.059
-10.5 | -0.498 | 0.051 | -0.058 | -9.772
-10 | -0.568 | 0.00946 | -0.085 | -60.067
-9.5 | -0.546 | 0.00849 | -0.087 | -64.281
-9 | -0.514 | 0.00795 | -0.088 | -64.715
-8.5 | -0.476 | 0.00659 | -0.089 | -72.35
-8 | -0.434 | 0.00673 | -0.091 | -64.515
-7.5 | -0.387 | 0.00724 | -0.092 | -53.51
-7 | -0.337 | 0.00684 | -0.093 | -49.208
-6.5 | -0.283 | 0.00648 | -0.094 | -43.692
-6 | -0.227 | 0.00625 | -0.096 | -36.282
-5.5 | -0.169 | 0.00598 | -0.097 | -28.246
-5 | -0.109 | 0.0058 | -0.098 | -18.855
-4.5 | -0.049 | 0.00572 | -0.099 | -8.505
-4 | 0.013 | 0.00552 | -0.1 | 2.342
-3.5 | 0.075 | 0.00539 | -0.101 | 13.93
-3 | 0.137 | 0.00524 | -0.102 | 26.22
-2.5 | 0.2 | 0.00498 | -0.104 | 40.18
-2 | 0.263 | 0.00493 | -0.105 | 53.351
-1.5 | 0.327 | 0.00445 | -0.106 | 73.361
-1 | 0.389 | 0.00426 | -0.107 | 91.308
-0.5 | 0.452 | 0.00393 | -0.108 | 115.029
0 | 0.512 | 0.00463 | -0.109 | 110.666
0.5 | 0.574 | 0.00484 | -0.11 | 118.562
1 | 0.635 | 0.00524 | -0.111 | 121.198
1.5 | 0.697 | 0.00555 | -0.112 | 125.558
2 | 0.755 | 0.0061 | -0.113 | 123.683
2.5 | 0.815 | 0.00665 | -0.114 | 122.533
3 | 0.874 | 0.00721 | -0.115 | 121.225
3.5 | 0.933 | 0.00797 | -0.116 | 117.107
4 | 0.99 | 0.00905 | -0.117 | 109.416
4.5 | 1.045 | 0.00939 | -0.118 | 111.272
5 | 1.099 | 0.00977 | -0.119 | 112.39
5.5 | 1.15 | 0.01016 | -0.12 | 113.197
6 | 1.198 | 0.01066 | -0.121 | 112.385
6.5 | 1.242 | 0.01124 | -0.122 | 110.49
7 | 1.279 | 0.01174 | -0.123 | 108.961
7.5 | 1.311 | 0.01226 | -0.124 | 106.932
8 | 1.335 | 0.01281 | -0.125 | 104.254
8.5 | 1.352 | 0.01342 | -0.126 | 100.755
9 | 1.361 | 0.01406 | -0.127 | 96.809
9.5 | 1.36 | 0.01477 | -0.127 | 92.065
10 | 1.349 | 0.01571 | -0.128 | 85.877
10.5 | 1.329 | 0.01662 | -0.129 | 79.931
11 | 1.298 | 0.01761 | -0.13 | 73.72
11.5 | 1.246 | 0.01869 | -0.131 | 66.668
12 | 1.179 | 0.02018 | -0.131 | 58.449
12.5 | 1.096 | 0.02284 | -0.131 | 48.012
13 | 0.888 | 0.0635 | -0.103 | 13.979
13.5 | 0.774 | 0.08882 | -0.083 | 8.716
14 | 0.686 | 0.09834 | -0.077 | 6.978

## 110. Re 10M Mach 0.25 (2)
BIGFOIL.COM POLAR EXPORT
NACA67A513
NACA67A513 |  |  |  | Cl Max: | 1.6983 | at alpha= | 18 | deg
XFOIL ncrit=9 |  |  |  | L/D Max: | 174.277 | at alpha= | 1 | deg
Re: | 10000000 |  |  | Cd Min: | 0.18595 | at alpha= | -20 | deg
Mach: | 0.25 |  |  | Cl=0 at alpha= | -4.3066 | deg
|  |  |  | @ Cl=0.1, Cd= | 0.0048094
|  |  |  | @ Cl=0.4, Cd= | 0.0040655
|  |  |  | @ Cl=0.6, Cd= | 0.0044351
alpha (deg) | Cl | Cd | Cm | Cl/Cd
-20 | -0.3879 | 0.18595 | -0.0789 | -2.086
-19.5 | -0.3715 | 0.17979 | -0.083 | -2.0663
-19 | -0.3635 | 0.17108 | -0.0875 | -2.1247
-18.5 | -0.3516 | 0.16348 | -0.0919 | -2.1507
-18 | -0.3394 | 0.15609 | -0.0963 | -2.1744
-17 | -0.9299 | 0.04142 | -0.1657 | -22.4505
-16.5 | -0.9847 | 0.03244 | -0.1676 | -30.3545
-16 | -1.0398 | 0.02596 | -0.1627 | -40.0539
-15.5 | -1.0608 | 0.02213 | -0.156 | -47.9349
-15 | -1.0659 | 0.01935 | -0.1485 | -55.0853
-14.5 | -1.0553 | 0.01747 | -0.1415 | -60.4064
-14 | -1.0412 | 0.01597 | -0.1338 | -65.1972
-13.5 | -1.0047 | 0.01472 | -0.1295 | -68.2541
-13 | -0.963 | 0.01354 | -0.126 | -71.1226
-12.5 | -0.9172 | 0.0125 | -0.1231 | -73.376
-12 | -0.8675 | 0.01165 | -0.1208 | -74.4635
-11.5 | -0.817 | 0.01081 | -0.1187 | -75.5782
-11 | -0.7637 | 0.01016 | -0.1171 | -75.1673
-10.5 | -0.7093 | 0.0096 | -0.1158 | -73.8854
-10 | -0.6538 | 0.00908 | -0.1148 | -72.0044
-9.5 | -0.6009 | 0.00829 | -0.1135 | -72.4849
-9 | -0.5451 | 0.00776 | -0.1127 | -70.2448
-8.5 | -0.4884 | 0.00732 | -0.1122 | -66.7213
-8 | -0.4311 | 0.00694 | -0.1118 | -62.1182
-7.5 | -0.3735 | 0.0066 | -0.1116 | -56.5909
-7 | -0.3154 | 0.00632 | -0.1116 | -49.9051
-6.5 | -0.257 | 0.00609 | -0.1117 | -42.2003
-6 | -0.1994 | 0.0058 | -0.1118 | -34.3793
-5.5 | -0.1409 | 0.00558 | -0.1121 | -25.2509
-5 | -0.082 | 0.00536 | -0.1125 | -15.2985
-4.5 | -0.0229 | 0.00516 | -0.113 | -4.438
-4 | 0.0363 | 0.00498 | -0.1136 | 7.2892
-3.5 | 0.0958 | 0.00482 | -0.1143 | 19.8755
-3 | 0.1551 | 0.00467 | -0.115 | 33.212
-2.5 | 0.2143 | 0.00456 | -0.1157 | 46.9956
-2 | 0.2732 | 0.00444 | -0.1164 | 61.5315
-1.5 | 0.3327 | 0.00428 | -0.1172 | 77.7336
-1 | 0.3905 | 0.00411 | -0.1177 | 95.0122
-0.5 | 0.4481 | 0.00384 | -0.1182 | 116.6927
0 | 0.5047 | 0.00363 | -0.1185 | 139.0358
0.5 | 0.5571 | 0.00345 | -0.118 | 161.4783
1 | 0.5908 | 0.00339 | -0.1138 | 174.2773
1.5 | 0.5989 | 0.00433 | -0.1037 | 138.3141
2 | 0.6057 | 0.00498 | -0.093 | 121.6265
2.5 | 0.6211 | 0.00581 | -0.0847 | 106.9019
3 | 0.6529 | 0.00644 | -0.0799 | 101.382
3.5 | 0.6885 | 0.00702 | -0.076 | 98.0769
4 | 0.7222 | 0.00773 | -0.0718 | 93.4282
4.5 | 0.7619 | 0.00833 | -0.0687 | 91.4646
5 | 0.8003 | 0.009 | -0.0655 | 88.9222
5.5 | 0.8456 | 0.00946 | -0.0636 | 89.3869
6 | 0.8901 | 0.00993 | -0.0615 | 89.6375
6.5 | 0.9354 | 0.0104 | -0.0596 | 89.9423
7 | 0.9819 | 0.01084 | -0.0579 | 90.5812
7.5 | 1.0253 | 0.01142 | -0.0556 | 89.7811
8 | 1.0684 | 0.01203 | -0.0534 | 88.8113
8.5 | 1.1124 | 0.01262 | -0.0512 | 88.1458
9 | 1.1554 | 0.01325 | -0.0489 | 87.2
9.5 | 1.1966 | 0.01393 | -0.0463 | 85.9009
10 | 1.2389 | 0.01454 | -0.0439 | 85.2063
10.5 | 1.278 | 0.0153 | -0.0409 | 83.5294
11 | 1.3139 | 0.01606 | -0.0372 | 81.812
12.5 | 1.4398 | 0.01915 | -0.0309 | 75.1854
13 | 1.4762 | 0.02035 | -0.0278 | 72.5405
13.5 | 1.5106 | 0.02172 | -0.0246 | 69.5488
14 | 1.5425 | 0.02328 | -0.0211 | 66.2586
14.5 | 1.5737 | 0.02496 | -0.0177 | 63.0489
15 | 1.6021 | 0.02687 | -0.0141 | 59.6241
15.5 | 1.63 | 0.02891 | -0.0106 | 56.3819
16 | 1.6516 | 0.03148 | -0.0067 | 52.4651
16.5 | 1.6731 | 0.03419 | -0.0032 | 48.9354
17 | 1.6891 | 0.03744 | 0.0004 | 45.1149
17.5 | 1.697 | 0.04156 | 0.004 | 40.8325
18 | 1.6983 | 0.04655 | 0.0072 | 36.4834
18.5 | 1.6946 | 0.05238 | 0.0097 | 32.352
19 | 1.689 | 0.05888 | 0.011 | 28.6855
19.5 | 1.661 | 0.06846 | 0.0109 | 24.2623
20 | 1.6367 | 0.07851 | 0.0088 | 20.847

## 111. Re 10M Mach 0.50 (1)
BIGFOIL.COM POLAR EXPORT
NACA67A513
NACA67A513 |  |  |  | Cl Max: | 1.315 | at alpha= | 20 | deg
JavaFoil+Calcfoil stall+Eppler ext transition |  |  |  | L/D Max: | 126.139 | at alpha= | 1.5 | deg
Re: | 10000000 |  |  | Cd Min: | 0.0047 | at alpha= | -0.5 | deg
Mach: | 0.5 |  |  | Cl=0 at alpha= | -4.1029 | deg
|  |  |  | @ Cl=0.1, Cd= | 0.0051046
|  |  |  | @ Cl=0.4, Cd= | 0.004955
|  |  |  | @ Cl=0.6, Cd= | 0.0049478
alpha (deg) | Cl | Cd | Cm | Cl/Cd
-20 | -0.879 | 0.15094 | -0.044 | -5.823
-19.5 | -0.851 | 0.14527 | -0.044 | -5.859
-19 | -0.822 | 0.1409 | -0.043 | -5.836
-18.5 | -0.793 | 0.13573 | -0.043 | -5.846
-18 | -0.767 | 0.12701 | -0.043 | -6.036
-17.5 | -0.739 | 0.1218 | -0.044 | -6.071
-17 | -0.712 | 0.11503 | -0.044 | -6.191
-16.5 | -0.685 | 0.12033 | -0.045 | -5.692
-16 | -0.657 | 0.11544 | -0.045 | -5.691
-15.5 | -0.63 | 0.10631 | -0.046 | -5.926
-15 | -0.603 | 0.099 | -0.047 | -6.092
-14.5 | -0.577 | 0.09186 | -0.048 | -6.277
-14 | -0.55 | 0.08536 | -0.051 | -6.448
-13.5 | -0.519 | 0.09562 | -0.046 | -5.429
-13 | -0.492 | 0.08877 | -0.046 | -5.539
-12.5 | -0.465 | 0.08183 | -0.048 | -5.678
-12 | -0.438 | 0.07489 | -0.05 | -5.844
-11.5 | -0.412 | 0.0668 | -0.054 | -6.17
-11 | -0.385 | 0.06249 | -0.056 | -6.161
-10.5 | -0.354 | 0.06879 | -0.048 | -5.141
-10 | -0.326 | 0.06579 | -0.047 | -4.952
-9.5 | -0.299 | 0.05867 | -0.05 | -5.093
-9 | -0.272 | 0.05386 | -0.053 | -5.045
-8.5 | -0.247 | 0.04641 | -0.062 | -5.315
-8 | -0.215 | 0.0529 | -0.048 | -4.069
-7.5 | -0.188 | 0.04683 | -0.053 | -4.018
-7 | -0.247 | 0.04281 | -0.057 | -5.76
-6.5 | -0.283 | 0.00728 | -0.105 | -38.911
-6 | -0.238 | 0.00628 | -0.107 | -37.943
-5.5 | -0.182 | 0.00629 | -0.108 | -28.918
-5 | -0.12 | 0.00609 | -0.109 | -19.631
-4.5 | -0.054 | 0.00565 | -0.111 | -9.493
-4 | 0.014 | 0.00546 | -0.112 | 2.629
-3.5 | 0.083 | 0.00509 | -0.113 | 16.395
-3 | 0.153 | 0.00515 | -0.114 | 29.763
-2.5 | 0.223 | 0.00503 | -0.115 | 44.351
-2 | 0.294 | 0.00473 | -0.117 | 62.045
-1.5 | 0.365 | 0.00514 | -0.118 | 71.095
-1 | 0.435 | 0.00477 | -0.119 | 91.311
-0.5 | 0.505 | 0.0047 | -0.12 | 107.582
0 | 0.571 | 0.00479 | -0.121 | 119.133
0.5 | 0.639 | 0.00516 | -0.122 | 123.786
1 | 0.707 | 0.00573 | -0.123 | 123.522
1.5 | 0.776 | 0.00615 | -0.124 | 126.139
2 | 0.84 | 0.00692 | -0.126 | 121.469
2.5 | 0.906 | 0.00759 | -0.127 | 119.437
3 | 0.971 | 0.00835 | -0.128 | 116.364
3.5 | 1.035 | 0.00928 | -0.129 | 111.536
4 | 1.096 | 0.01048 | -0.13 | 104.533
4.5 | 1.153 | 0.01098 | -0.131 | 105.017
5 | 1.204 | 0.01151 | -0.132 | 104.679
5.5 | 1.249 | 0.01231 | -0.133 | 101.454
6 | 1.283 | 0.01305 | -0.135 | 98.282
6.5 | 1.296 | 0.01391 | -0.136 | 93.176
7 | 1.259 | 0.01487 | -0.137 | 84.697
7.5 | 1.059 | 0.01655 | -0.138 | 64.014
8 | 0.807 | 0.01708 | -0.139 | 47.234
8.5 | 0.838 | 0.0185 | -0.14 | 45.277
9 | 0.716 | 0.06292 | -0.072 | 11.383
9.5 | 0.901 | 0.0199 | -0.141 | 45.286
10 | 0.771 | 0.06797 | -0.076 | 11.343
10.5 | 0.965 | 0.02067 | -0.144 | 46.707
11 | 0.995 | 0.02233 | -0.144 | 44.568
11.5 | 1.018 | 0.0257 | -0.144 | 39.605
12 | 0.883 | 0.0821 | -0.088 | 10.756
12.5 | 1.085 | 0.02556 | -0.146 | 42.438
13 | 0.946 | 0.08208 | -0.098 | 11.526
13.5 | 0.964 | 0.09359 | -0.091 | 10.296
14 | 0.997 | 0.09654 | -0.098 | 10.328
14.5 | 1.011 | 0.10039 | -0.087 | 10.074
15 | 1.039 | 0.10622 | -0.09 | 9.786
15.5 | 1.087 | 0.10147 | -0.107 | 10.709
16 | 1.123 | 0.10214 | -0.113 | 10.996
16.5 | 1.117 | 0.1189 | -0.093 | 9.397
17 | 1.185 | 0.10034 | -0.118 | 11.805
17.5 | 1.29 | 0.06731 | -0.139 | 19.159
18 | 1.277 | 0.09005 | -0.131 | 14.182
18.5 | 1.228 | 0.14479 | -0.102 | 8.479
19 | 1.259 | 0.14601 | -0.106 | 8.624
19.5 | 1.289 | 0.15271 | -0.109 | 8.44
20 | 1.315 | 0.16379 | -0.11 | 8.026

## 112. Re 10M Mach 0.50 (2)
BIGFOIL.COM POLAR EXPORT
NACA67A513
NACA67A513 |  |  |  | Cl Max: | 1.3144 | at alpha= | 10.5 | deg
XFOIL ncrit=9 |  |  |  | L/D Max: | 189.32 | at alpha= | 0.5 | deg
Re: | 10000000 |  |  | Cd Min: | 0.21062 | at alpha= | -20 | deg
Mach: | 0.5 |  |  | Cl=0 at alpha= | -4.3511 | deg
|  |  |  | @ Cl=0.1, Cd= | 0.0050722
|  |  |  | @ Cl=0.4, Cd= | 0.0043924
|  |  |  | @ Cl=0.6, Cd= | 0.0036063
alpha (deg) | Cl | Cd | Cm | Cl/Cd
-20 | -0.3632 | 0.21062 | -0.0882 | -1.7244
-19.5 | -0.3469 | 0.20177 | -0.0928 | -1.7193
-19 | -0.3251 | 0.19519 | -0.0973 | -1.6656
-18.5 | -0.3095 | 0.18635 | -0.1018 | -1.6609
-18 | -0.291 | 0.17876 | -0.1063 | -1.6279
-17.5 | -0.2721 | 0.17136 | -0.1107 | -1.5879
-17 | -0.254 | 0.16383 | -0.1151 | -1.5504
-16.5 | -0.238 | 0.15577 | -0.1196 | -1.5279
-16 | -0.2173 | 0.14913 | -0.1239 | -1.4571
-15.5 | -0.1963 | 0.14272 | -0.128 | -1.3754
-15 | -0.1855 | 0.13392 | -0.1325 | -1.3852
-14.5 | -0.1702 | 0.1265 | -0.1367 | -1.3455
-14 | -0.1626 | 0.11784 | -0.1412 | -1.3798
-13.5 | -0.1447 | 0.11154 | -0.1449 | -1.2973
-13 | -0.1302 | 0.10483 | -0.1486 | -1.242
-12.5 | -0.1269 | 0.09638 | -0.1528 | -1.3167
-12 | -0.1292 | 0.08741 | -0.1573 | -1.4781
-11.5 | -0.1346 | 0.0786 | -0.1617 | -1.7125
-11 | -0.1461 | 0.06955 | -0.1663 | -2.1006
-10.5 | -0.1642 | 0.06025 | -0.1712 | -2.7253
-10 | -0.2039 | 0.04717 | -0.1814 | -4.3227
-9.5 | -0.2336 | 0.03898 | -0.1844 | -5.9928
-9 | -0.2732 | 0.03291 | -0.1796 | -8.3014
-8.5 | -0.3173 | 0.02765 | -0.1688 | -11.4756
-8 | -0.3402 | 0.02131 | -0.1599 | -15.9643
-7.5 | -0.3622 | 0.01399 | -0.1497 | -25.8899
-7 | -0.3434 | 0.00901 | -0.1422 | -38.1132
-6.5 | -0.2874 | 0.00733 | -0.1382 | -39.2087
-6 | -0.2229 | 0.00657 | -0.1357 | -33.9269
-5.5 | -0.1561 | 0.00607 | -0.134 | -25.7166
-5 | -0.0883 | 0.00572 | -0.133 | -15.4371
-4.5 | -0.0201 | 0.00547 | -0.1326 | -3.6746
-4 | 0.0474 | 0.00522 | -0.1323 | 9.0805
-3.5 | 0.115 | 0.00503 | -0.1323 | 22.8628
-3 | 0.1823 | 0.00487 | -0.1326 | 37.4333
-2.5 | 0.2491 | 0.00473 | -0.1329 | 52.6638
-2 | 0.3169 | 0.00459 | -0.1336 | 69.0414
-1.5 | 0.3844 | 0.00443 | -0.1344 | 86.772
-1 | 0.4508 | 0.00427 | -0.135 | 105.5738
-0.5 | 0.5142 | 0.00401 | -0.1351 | 128.2294
0 | 0.5782 | 0.00373 | -0.1353 | 155.0134
0.5 | 0.6399 | 0.00338 | -0.1352 | 189.3195
1.5 | 0.6535 | 0.00398 | -0.111 | 164.196
2.5 | 0.6341 | 0.00676 | -0.0814 | 93.8018
3 | 0.6597 | 0.00777 | -0.0742 | 84.9035
3.5 | 0.6927 | 0.00868 | -0.0684 | 79.8041
4 | 0.7284 | 0.00961 | -0.0632 | 75.796
4.5 | 0.769 | 0.01048 | -0.0589 | 73.3779
5 | 0.8123 | 0.01135 | -0.0549 | 71.5683
5.5 | 0.8611 | 0.01207 | -0.0518 | 71.3422
6 | 0.9129 | 0.01273 | -0.0491 | 71.7125
6.5 | 0.9653 | 0.01341 | -0.0462 | 71.9836
7 | 1.016 | 0.01419 | -0.0429 | 71.5997
7.5 | 1.0664 | 0.01506 | -0.0394 | 70.8101
8 | 1.1178 | 0.01597 | -0.0358 | 69.9937
8.5 | 1.168 | 0.01699 | -0.0317 | 68.7463
9 | 1.2177 | 0.01811 | -0.0273 | 67.2391
9.5 | 1.2656 | 0.01943 | -0.0223 | 65.1364
10 | 1.3043 | 0.02127 | -0.0157 | 61.3211
10.5 | 1.3144 | 0.0247 | -0.0062 | 53.2146
11 | 1.2974 | 0.03028 | 0.0041 | 42.8468

## 113. Re 12M Mach 0.00 (1)
BIGFOIL.COM POLAR EXPORT
NACA67A513
NACA67A513 |  |  |  | Cl Max: | 1.408 | at alpha= | 10.5 | deg
JavaFoil+Calcfoil stall+Eppler ext transition |  |  |  | L/D Max: | 121.341 | at alpha= | 3 | deg
Re: | 12000000 |  |  | Cd Min: | 0.0045 | at alpha= | -0.5 | deg
Mach: | 0 |  |  | Cl=0 at alpha= | -4.1083 | deg
|  |  |  | @ Cl=0.1, Cd= | 0.0051395
|  |  |  | @ Cl=0.4, Cd= | 0.0045997
|  |  |  | @ Cl=0.6, Cd= | 0.0055473
alpha (deg) | Cl | Cd | Cm | Cl/Cd
-16.5 | -0.572 | 0.11465 | -0.037 | -4.988
-16 | -0.586 | 0.10819 | -0.038 | -5.42
-15.5 | -0.599 | 0.10316 | -0.039 | -5.802
-15 | -0.609 | 0.09629 | -0.04 | -6.327
-14.5 | -0.617 | 0.09155 | -0.041 | -6.735
-14 | -0.622 | 0.08584 | -0.043 | -7.241
-13.5 | -0.618 | 0.08039 | -0.044 | -7.686
-13 | -0.61 | 0.07481 | -0.046 | -8.156
-12.5 | -0.604 | 0.06486 | -0.051 | -9.317
-12 | -0.593 | 0.05797 | -0.054 | -10.234
-11.5 | -0.676 | 0.01032 | -0.078 | -65.499
-11 | -0.654 | 0.00943 | -0.08 | -69.376
-10.5 | -0.63 | 0.00845 | -0.082 | -74.518
-10 | -0.598 | 0.00796 | -0.083 | -75.092
-9.5 | -0.562 | 0.00662 | -0.084 | -84.845
-9 | -0.522 | 0.0076 | -0.086 | -68.707
-8.5 | -0.479 | 0.00732 | -0.087 | -65.371
-8 | -0.432 | 0.00703 | -0.088 | -61.394
-7.5 | -0.382 | 0.00674 | -0.089 | -56.697
-7 | -0.331 | 0.00643 | -0.09 | -51.451
-6.5 | -0.277 | 0.00611 | -0.091 | -45.323
-6 | -0.221 | 0.00593 | -0.093 | -37.349
-5.5 | -0.164 | 0.00577 | -0.094 | -28.51
-5 | -0.106 | 0.0056 | -0.095 | -18.985
-4.5 | -0.047 | 0.00543 | -0.096 | -8.687
-4 | 0.013 | 0.00529 | -0.097 | 2.371
-3.5 | 0.073 | 0.00518 | -0.098 | 14.031
-3 | 0.133 | 0.00509 | -0.099 | 26.146
-2.5 | 0.194 | 0.0051 | -0.1 | 38.015
-2 | 0.255 | 0.00516 | -0.101 | 49.385
-1.5 | 0.316 | 0.00495 | -0.102 | 63.854
-1 | 0.377 | 0.00466 | -0.103 | 80.879
-0.5 | 0.438 | 0.0045 | -0.104 | 97.199
0 | 0.496 | 0.00536 | -0.105 | 92.577
0.5 | 0.556 | 0.00554 | -0.106 | 100.378
1 | 0.616 | 0.00555 | -0.107 | 110.951
1.5 | 0.675 | 0.00589 | -0.108 | 114.595
2 | 0.732 | 0.00614 | -0.109 | 119.257
2.5 | 0.791 | 0.00653 | -0.11 | 121.14
3 | 0.849 | 0.00699 | -0.111 | 121.341
3.5 | 0.906 | 0.00761 | -0.112 | 118.981
4 | 0.961 | 0.00847 | -0.113 | 113.511
4.5 | 1.016 | 0.00877 | -0.114 | 115.86
5 | 1.068 | 0.00909 | -0.115 | 117.519
5.5 | 1.119 | 0.00944 | -0.116 | 118.531
6 | 1.168 | 0.00985 | -0.117 | 118.62
6.5 | 1.214 | 0.01034 | -0.118 | 117.391
7 | 1.255 | 0.01078 | -0.119 | 116.459
7.5 | 1.292 | 0.01119 | -0.12 | 115.436
8 | 1.324 | 0.01167 | -0.121 | 113.522
8.5 | 1.352 | 0.01215 | -0.122 | 111.281
9 | 1.374 | 0.01269 | -0.123 | 108.256
9.5 | 1.391 | 0.01328 | -0.124 | 104.735
10 | 1.402 | 0.01389 | -0.124 | 100.969
10.5 | 1.408 | 0.01455 | -0.125 | 96.755
11 | 1.408 | 0.01531 | -0.126 | 91.951
11.5 | 1.396 | 0.01601 | -0.127 | 87.199
12 | 1.376 | 0.01683 | -0.128 | 81.772
12.5 | 1.351 | 0.01774 | -0.128 | 76.131
13 | 1.32 | 0.01871 | -0.129 | 70.529
13.5 | 1.284 | 0.01984 | -0.13 | 64.706
14 | 1.244 | 0.02105 | -0.13 | 59.091
14.5 | 1.2 | 0.02263 | -0.131 | 53.013
15 | 1.152 | 0.02483 | -0.131 | 46.411
15.5 | 1.099 | 0.02842 | -0.13 | 38.675

## 114. Re 12M Mach 0.00 (2)
BIGFOIL.COM POLAR EXPORT
NACA67A513
NACA67A513 |  |  |  | Cl Max: | 1.8028 | at alpha= | 20 | deg
XFOIL ncrit=9 |  |  |  | L/D Max: | 132.317 | at alpha= | 1 | deg
Re: | 12000000 |  |  | Cd Min: | 0.04289 | at alpha= | 20 | deg
Mach: | 0 |  |  | Cl=0 at alpha= | -4.2917 | deg
|  |  |  | @ Cl=0.1, Cd= | 0.004598
|  |  |  | @ Cl=0.4, Cd= | 0.0038897
|  |  |  | @ Cl=0.6, Cd= | 0.0052491
alpha (deg) | Cl | Cd | Cm | Cl/Cd
-20 | -1.374 | 0.0229 | -0.1402 | -60
-19.5 | -1.3591 | 0.02116 | -0.1373 | -64.2297
-19 | -1.3416 | 0.01967 | -0.1342 | -68.2054
-18.5 | -1.321 | 0.01842 | -0.131 | -71.7155
-18 | -1.2992 | 0.0173 | -0.1276 | -75.0983
-17.5 | -1.2752 | 0.01629 | -0.124 | -78.2812
-17 | -1.2455 | 0.01556 | -0.121 | -80.045
-16.5 | -1.2198 | 0.01472 | -0.117 | -82.8668
-16 | -1.1949 | 0.01395 | -0.1125 | -85.6559
-15.5 | -1.1604 | 0.01312 | -0.1098 | -88.4451
-15 | -1.1209 | 0.01238 | -0.1079 | -90.5412
-14.5 | -1.0787 | 0.01168 | -0.1065 | -92.3545
-14 | -1.034 | 0.01105 | -0.1054 | -93.5747
-13.5 | -0.9871 | 0.01052 | -0.1046 | -93.8308
-13 | -0.9384 | 0.01005 | -0.1041 | -93.3731
-12.5 | -0.8888 | 0.00963 | -0.1037 | -92.2949
-12 | -0.8382 | 0.00923 | -0.1035 | -90.8126
-11.5 | -0.7869 | 0.00888 | -0.1034 | -88.6149
-11 | -0.7345 | 0.00858 | -0.1034 | -85.6061
-10.5 | -0.682 | 0.00824 | -0.1035 | -82.767
-10 | -0.6301 | 0.00777 | -0.1034 | -81.094
-9.5 | -0.5772 | 0.00738 | -0.1035 | -78.2114
-9 | -0.5237 | 0.00703 | -0.1036 | -74.495
-8.5 | -0.4697 | 0.00669 | -0.1039 | -70.2093
-8 | -0.4154 | 0.00639 | -0.1042 | -65.0078
-6.5 | -0.2493 | 0.00572 | -0.1055 | -43.5839
-6 | -0.1937 | 0.00548 | -0.106 | -35.3467
-5.5 | -0.1372 | 0.00529 | -0.1067 | -25.9357
-5 | -0.0807 | 0.00508 | -0.1073 | -15.8858
-4.5 | -0.0237 | 0.00492 | -0.1081 | -4.8171
-4 | 0.0332 | 0.00474 | -0.1088 | 7.0042
-3.5 | 0.0904 | 0.00462 | -0.1096 | 19.5671
-3 | 0.1471 | 0.00449 | -0.1103 | 32.7617
-2.5 | 0.2046 | 0.00438 | -0.1111 | 46.7123
-2 | 0.2621 | 0.00425 | -0.1119 | 61.6706
-1.5 | 0.3186 | 0.00415 | -0.1126 | 76.7711
-1 | 0.3753 | 0.00397 | -0.1133 | 94.534
-0.5 | 0.4307 | 0.00379 | -0.1137 | 113.6412
0 | 0.4837 | 0.00371 | -0.1137 | 130.3774
0.5 | 0.5198 | 0.00421 | -0.1101 | 123.4679
1 | 0.5597 | 0.00423 | -0.1075 | 132.3168
1.5 | 0.575 | 0.00465 | -0.0997 | 123.6559
2.5 | 0.6184 | 0.00569 | -0.086 | 108.6819
3 | 0.6547 | 0.00612 | -0.0825 | 106.9771
3.5 | 0.689 | 0.00668 | -0.0787 | 103.1437
4 | 0.725 | 0.00722 | -0.0752 | 100.4155
4.5 | 0.7644 | 0.00774 | -0.0726 | 98.7597
5 | 0.8059 | 0.0082 | -0.0703 | 98.2805
5.5 | 0.8491 | 0.00862 | -0.0685 | 98.5035
6 | 0.8942 | 0.00899 | -0.0671 | 99.4661
6.5 | 0.9371 | 0.00942 | -0.0653 | 99.4798
7 | 0.9812 | 0.0098 | -0.0638 | 100.1224
7.5 | 1.0244 | 0.01026 | -0.0621 | 99.8441
8 | 1.0658 | 0.01078 | -0.0602 | 98.8683
8.5 | 1.1072 | 0.0113 | -0.0583 | 97.9823
9.5 | 1.1905 | 0.01235 | -0.0549 | 96.3968
10.5 | 1.2695 | 0.01345 | -0.0508 | 94.3866
11.5 | 1.341 | 0.01473 | -0.0456 | 91.0387
12 | 1.3883 | 0.01539 | -0.0456 | 90.2079
12.5 | 1.4257 | 0.01616 | -0.0436 | 88.224
13 | 1.4596 | 0.01711 | -0.0412 | 85.3068
13.5 | 1.4947 | 0.01806 | -0.039 | 82.763
14 | 1.5282 | 0.01906 | -0.0367 | 80.1784
14.5 | 1.5618 | 0.02009 | -0.0346 | 77.7402
15 | 1.5921 | 0.02134 | -0.032 | 74.6064
15.5 | 1.6207 | 0.02273 | -0.0294 | 71.3022
16 | 1.6479 | 0.0242 | -0.0268 | 68.095
16.5 | 1.6766 | 0.02565 | -0.0245 | 65.3645
17 | 1.7014 | 0.02736 | -0.022 | 62.1857
17.5 | 1.7265 | 0.02911 | -0.0196 | 59.3095
18 | 1.7481 | 0.03117 | -0.0171 | 56.0828
18.5 | 1.7664 | 0.03355 | -0.0144 | 52.6498
19 | 1.7785 | 0.03651 | -0.0116 | 48.7127
19.5 | 1.7926 | 0.03945 | -0.0092 | 45.4398
20 | 1.8028 | 0.04289 | -0.007 | 42.0331

## 115. Re 12M Mach 0.10 (1)
BIGFOIL.COM POLAR EXPORT
NACA67A513
NACA67A513 |  |  |  | Cl Max: | 1.4 | at alpha= | 10.5 | deg
JavaFoil+Calcfoil stall+Eppler ext transition |  |  |  | L/D Max: | 121.453 | at alpha= | 3 | deg
Re: | 12000000 |  |  | Cd Min: | 0.00466 | at alpha= | -1 | deg
Mach: | 0.1 |  |  | Cl=0 at alpha= | -4.1083 | deg
|  |  |  | @ Cl=0.1, Cd= | 0.0051979
|  |  |  | @ Cl=0.4, Cd= | 0.00487
|  |  |  | @ Cl=0.6, Cd= | 0.0055532
alpha (deg) | Cl | Cd | Cm | Cl/Cd
-16.5 | -0.539 | 0.11741 | -0.036 | -4.588
-16 | -0.556 | 0.11002 | -0.037 | -5.056
-15.5 | -0.572 | 0.10507 | -0.038 | -5.444
-15 | -0.586 | 0.09786 | -0.04 | -5.989
-14.5 | -0.597 | 0.0928 | -0.041 | -6.428
-14 | -0.604 | 0.08735 | -0.042 | -6.92
-13.5 | -0.603 | 0.08209 | -0.043 | -7.348
-13 | -0.597 | 0.07664 | -0.045 | -7.794
-12.5 | -0.592 | 0.06787 | -0.049 | -8.721
-12 | -0.581 | 0.06243 | -0.052 | -9.304
-11.5 | -0.662 | 0.01168 | -0.078 | -56.678
-11 | -0.646 | 0.00995 | -0.08 | -64.955
-10.5 | -0.626 | 0.00858 | -0.082 | -72.92
-10 | -0.595 | 0.00807 | -0.084 | -73.824
-9.5 | -0.561 | 0.00661 | -0.085 | -84.869
-9 | -0.522 | 0.00689 | -0.086 | -75.719
-8.5 | -0.479 | 0.00734 | -0.087 | -65.255
-8 | -0.433 | 0.00705 | -0.088 | -61.357
-7.5 | -0.383 | 0.00676 | -0.09 | -56.729
-7 | -0.332 | 0.00647 | -0.091 | -51.28
-6.5 | -0.278 | 0.00614 | -0.092 | -45.222
-6 | -0.222 | 0.00597 | -0.093 | -37.215
-5.5 | -0.165 | 0.00579 | -0.094 | -28.494
-5 | -0.107 | 0.00562 | -0.095 | -18.988
-4.5 | -0.047 | 0.00547 | -0.096 | -8.665
-4 | 0.013 | 0.00531 | -0.097 | 2.375
-3.5 | 0.073 | 0.00522 | -0.099 | 14.004
-3 | 0.134 | 0.00517 | -0.1 | 25.885
-2.5 | 0.195 | 0.00514 | -0.101 | 37.926
-2 | 0.256 | 0.00515 | -0.102 | 49.741
-1.5 | 0.318 | 0.00501 | -0.103 | 63.399
-1 | 0.379 | 0.00466 | -0.104 | 81.318
-0.5 | 0.44 | 0.00527 | -0.105 | 83.435
0 | 0.498 | 0.00538 | -0.106 | 92.731
0.5 | 0.559 | 0.00556 | -0.107 | 100.432
1 | 0.619 | 0.00555 | -0.108 | 111.521
1.5 | 0.679 | 0.0059 | -0.109 | 115.02
2 | 0.736 | 0.00618 | -0.11 | 119.106
2.5 | 0.794 | 0.00657 | -0.111 | 120.936
3 | 0.853 | 0.00702 | -0.112 | 121.453
3.5 | 0.91 | 0.00766 | -0.113 | 118.824
4 | 0.966 | 0.00853 | -0.114 | 113.211
4.5 | 1.02 | 0.00881 | -0.115 | 115.777
5 | 1.073 | 0.00917 | -0.116 | 117.051
5.5 | 1.124 | 0.0095 | -0.117 | 118.381
6 | 1.173 | 0.00994 | -0.118 | 118.011
6.5 | 1.219 | 0.01041 | -0.119 | 117.059
7 | 1.259 | 0.01086 | -0.12 | 116.006
7.5 | 1.296 | 0.01132 | -0.121 | 114.428
8 | 1.327 | 0.01177 | -0.122 | 112.791
8.5 | 1.353 | 0.01228 | -0.122 | 110.22
9 | 1.374 | 0.01282 | -0.123 | 107.181
9.5 | 1.389 | 0.01344 | -0.124 | 103.321
10 | 1.397 | 0.01412 | -0.125 | 98.998
10.5 | 1.4 | 0.0148 | -0.126 | 94.636
11 | 1.397 | 0.01553 | -0.127 | 89.914
11.5 | 1.381 | 0.01632 | -0.127 | 84.595
12 | 1.356 | 0.01722 | -0.128 | 78.768
12.5 | 1.325 | 0.01814 | -0.129 | 73.042
13 | 1.289 | 0.0191 | -0.13 | 67.453
13.5 | 1.247 | 0.02037 | -0.13 | 61.211
14 | 1.2 | 0.02174 | -0.131 | 55.217
14.5 | 1.15 | 0.02364 | -0.131 | 48.64
15 | 1.093 | 0.02682 | -0.131 | 40.759
15.5 | 0.946 | 0.0635 | -0.112 | 14.9

## 116. Re 12M Mach 0.10 (2)
BIGFOIL.COM POLAR EXPORT
NACA67A513
NACA67A513 |  |  |  | Cl Max: | 1.7981 | at alpha= | 20 | deg
XFOIL ncrit=9 |  |  |  | L/D Max: | 133.412 | at alpha= | 1 | deg
Re: | 12000000 |  |  | Cd Min: | 0.04557 | at alpha= | 20 | deg
Mach: | 0.1 |  |  | Cl=0 at alpha= | -4.2932 | deg
|  |  |  | @ Cl=0.1, Cd= | 0.0046013
|  |  |  | @ Cl=0.4, Cd= | 0.0038981
|  |  |  | @ Cl=0.6, Cd= | 0.0054098
alpha (deg) | Cl | Cd | Cm | Cl/Cd
-20 | -1.3484 | 0.02583 | -0.1484 | -52.2029
-19.5 | -1.34 | 0.0235 | -0.1455 | -57.0213
-19 | -1.328 | 0.02153 | -0.1422 | -61.6814
-18.5 | -1.3115 | 0.01993 | -0.1386 | -65.8053
-18 | -1.2929 | 0.01854 | -0.1349 | -69.7357
-17.5 | -1.2719 | 0.01731 | -0.1309 | -73.4778
-17 | -1.2425 | 0.01649 | -0.1277 | -75.3487
-16.5 | -1.2177 | 0.01549 | -0.1235 | -78.612
-16 | -1.1916 | 0.01467 | -0.1191 | -81.227
-15.5 | -1.1643 | 0.01381 | -0.1146 | -84.3085
-15 | -1.1265 | 0.01295 | -0.1121 | -86.9884
-14.5 | -1.0853 | 0.01215 | -0.1102 | -89.3251
-14 | -1.0412 | 0.01143 | -0.1087 | -91.0936
-13.5 | -0.9947 | 0.01081 | -0.1075 | -92.0167
-13 | -0.9461 | 0.01028 | -0.1067 | -92.0331
-12.5 | -0.8961 | 0.00981 | -0.1061 | -91.3456
-12 | -0.8451 | 0.00939 | -0.1056 | -90
-11.5 | -0.7933 | 0.00901 | -0.1053 | -88.0466
-11 | -0.7404 | 0.00869 | -0.1052 | -85.2014
-10.5 | -0.6872 | 0.00834 | -0.1051 | -82.3981
-10 | -0.6346 | 0.00789 | -0.1049 | -80.4309
-9.5 | -0.5813 | 0.00746 | -0.1048 | -77.9223
-9 | -0.5273 | 0.00709 | -0.1049 | -74.3724
-8.5 | -0.4729 | 0.00675 | -0.105 | -70.0593
-8 | -0.4182 | 0.00643 | -0.1052 | -65.0389
-7.5 | -0.3627 | 0.00617 | -0.1055 | -58.7844
-7 | -0.3068 | 0.00596 | -0.106 | -51.4765
-6.5 | -0.2508 | 0.00575 | -0.1064 | -43.6174
-6 | -0.1948 | 0.0055 | -0.1068 | -35.4182
-5.5 | -0.1379 | 0.0053 | -0.1075 | -26.0189
-5 | -0.081 | 0.00509 | -0.1081 | -15.9136
-4.5 | -0.0237 | 0.00492 | -0.1088 | -4.8171
-4 | 0.0336 | 0.00475 | -0.1095 | 7.0737
-3.5 | 0.0911 | 0.00462 | -0.1103 | 19.7186
-3 | 0.1482 | 0.0045 | -0.111 | 32.9333
-2.5 | 0.206 | 0.00438 | -0.1118 | 47.032
-2 | 0.2639 | 0.00426 | -0.1126 | 61.9484
-1.5 | 0.3207 | 0.00415 | -0.1133 | 77.2771
-1 | 0.3778 | 0.00397 | -0.114 | 95.1637
-0.5 | 0.4334 | 0.00379 | -0.1144 | 114.3536
0 | 0.4869 | 0.0037 | -0.1144 | 131.5946
0.5 | 0.523 | 0.0042 | -0.1108 | 124.5238
1 | 0.563 | 0.00422 | -0.1081 | 133.4123
2 | 0.5886 | 0.0052 | -0.0908 | 113.1923
2.5 | 0.6174 | 0.00573 | -0.0855 | 107.7487
3 | 0.6538 | 0.00617 | -0.082 | 105.9643
3.5 | 0.6893 | 0.00672 | -0.0783 | 102.5744
4 | 0.725 | 0.00728 | -0.0748 | 99.5879
4.5 | 0.7649 | 0.0078 | -0.0721 | 98.0641
5 | 0.8058 | 0.00828 | -0.0697 | 97.3188
5.5 | 0.8499 | 0.0087 | -0.068 | 97.6897
6 | 0.895 | 0.00908 | -0.0665 | 98.5683
6.5 | 0.9378 | 0.00953 | -0.0646 | 98.405
7 | 0.9828 | 0.00991 | -0.0631 | 99.1726
7.5 | 1.0263 | 0.01037 | -0.0614 | 98.9682
8 | 1.0669 | 0.01092 | -0.0592 | 97.7015
8.5 | 1.1095 | 0.01144 | -0.0575 | 96.9843
9.5 | 1.1922 | 0.01255 | -0.0537 | 94.996
10.5 | 1.2731 | 0.01365 | -0.0497 | 93.2674
11 | 1.3099 | 0.01433 | -0.0471 | 91.4096
11.5 | 1.345 | 0.01496 | -0.0442 | 89.9064
12 | 1.3931 | 0.01564 | -0.0442 | 89.0729
12.5 | 1.4286 | 0.01653 | -0.0418 | 86.4247
13 | 1.4639 | 0.01749 | -0.0394 | 83.6993
13.5 | 1.4993 | 0.01846 | -0.0371 | 81.2189
14 | 1.5331 | 0.0195 | -0.0347 | 78.6205
14.5 | 1.5671 | 0.02059 | -0.0324 | 76.1098
15 | 1.5948 | 0.02205 | -0.0294 | 72.3265
15.5 | 1.6246 | 0.02345 | -0.0268 | 69.2793
16 | 1.6516 | 0.02503 | -0.024 | 65.9848
16.5 | 1.6798 | 0.02659 | -0.0215 | 63.1741
17 | 1.7052 | 0.02838 | -0.0189 | 60.0846
17.5 | 1.7269 | 0.03047 | -0.0161 | 56.6754
18 | 1.7459 | 0.03286 | -0.0132 | 53.1315
18.5 | 1.763 | 0.0355 | -0.0105 | 49.662
19 | 1.7748 | 0.03868 | -0.0077 | 45.8842
19.5 | 1.7865 | 0.04205 | -0.0053 | 42.4851
20 | 1.7981 | 0.04557 | -0.0034 | 39.458

## 117. Re 12M Mach 0.25 (1)
BIGFOIL.COM POLAR EXPORT
NACA67A513
NACA67A513 |  |  |  | Cl Max: | 1.361 | at alpha= | 9 | deg
JavaFoil+Calcfoil stall+Eppler ext transition |  |  |  | L/D Max: | 120.508 | at alpha= | 2.5 | deg
Re: | 12000000 |  |  | Cd Min: | 0.00443 | at alpha= | -1 | deg
Mach: | 0.25 |  |  | Cl=0 at alpha= | -4.1048 | deg
|  |  |  | @ Cl=0.1, Cd= | 0.0052118
|  |  |  | @ Cl=0.4, Cd= | 0.0045889
|  |  |  | @ Cl=0.6, Cd= | 0.0056343
alpha (deg) | Cl | Cd | Cm | Cl/Cd
-15 | -0.378 | 0.10599 | -0.038 | -3.569
-14.5 | -0.421 | 0.09982 | -0.039 | -4.221
-14 | -0.459 | 0.09543 | -0.039 | -4.808
-13.5 | -0.481 | 0.09 | -0.04 | -5.346
-13 | -0.495 | 0.08417 | -0.041 | -5.886
-12.5 | -0.506 | 0.07667 | -0.044 | -6.595
-12 | -0.51 | 0.07146 | -0.046 | -7.136
-11.5 | -0.508 | 0.06823 | -0.046 | -7.44
-11 | -0.504 | 0.06047 | -0.051 | -8.333
-10.5 | -0.524 | 0.033 | -0.069 | -15.88
-10 | -0.571 | 0.0089 | -0.085 | -64.147
-9.5 | -0.547 | 0.00818 | -0.087 | -66.819
-9 | -0.515 | 0.0077 | -0.088 | -66.8
-8.5 | -0.477 | 0.00686 | -0.09 | -69.538
-8 | -0.435 | 0.0073 | -0.091 | -59.513
-7.5 | -0.387 | 0.00692 | -0.092 | -55.981
-7 | -0.337 | 0.00664 | -0.093 | -50.725
-6.5 | -0.283 | 0.00628 | -0.094 | -45.03
-6 | -0.227 | 0.00608 | -0.096 | -37.306
-5.5 | -0.169 | 0.00592 | -0.097 | -28.534
-5 | -0.109 | 0.00571 | -0.098 | -19.148
-4.5 | -0.049 | 0.00559 | -0.099 | -8.701
-4 | 0.013 | 0.0054 | -0.1 | 2.396
-3.5 | 0.075 | 0.00524 | -0.101 | 14.316
-3 | 0.137 | 0.00517 | -0.102 | 26.615
-2.5 | 0.2 | 0.00494 | -0.104 | 40.515
-2 | 0.263 | 0.00513 | -0.105 | 51.26
-1.5 | 0.327 | 0.00499 | -0.106 | 65.393
-1 | 0.389 | 0.00443 | -0.107 | 87.856
-0.5 | 0.452 | 0.00534 | -0.108 | 84.612
0 | 0.512 | 0.00543 | -0.109 | 94.174
0.5 | 0.573 | 0.00563 | -0.11 | 101.943
1 | 0.635 | 0.00564 | -0.111 | 112.689
1.5 | 0.697 | 0.00604 | -0.112 | 115.447
2 | 0.755 | 0.00632 | -0.113 | 119.486
2.5 | 0.815 | 0.00676 | -0.114 | 120.508
3 | 0.875 | 0.00728 | -0.115 | 120.213
3.5 | 0.933 | 0.0079 | -0.116 | 118.182
4 | 0.99 | 0.0088 | -0.117 | 112.52
4.5 | 1.046 | 0.00914 | -0.118 | 114.458
5 | 1.099 | 0.00949 | -0.119 | 115.852
5.5 | 1.15 | 0.00987 | -0.12 | 116.506
6 | 1.199 | 0.01042 | -0.121 | 114.993
6.5 | 1.243 | 0.01089 | -0.122 | 114.106
7 | 1.28 | 0.01138 | -0.123 | 112.532
7.5 | 1.312 | 0.01187 | -0.124 | 110.466
8 | 1.336 | 0.01242 | -0.125 | 107.561
8.5 | 1.353 | 0.013 | -0.126 | 104.061
9 | 1.361 | 0.01361 | -0.127 | 100.064
9.5 | 1.361 | 0.01431 | -0.127 | 95.127
10 | 1.35 | 0.01531 | -0.128 | 88.205
10.5 | 1.33 | 0.01616 | -0.129 | 82.298
11 | 1.299 | 0.01708 | -0.13 | 76.049
11.5 | 1.247 | 0.01816 | -0.131 | 68.657
12 | 1.181 | 0.01949 | -0.131 | 60.573
12.5 | 1.099 | 0.02175 | -0.131 | 50.532
13 | 1.004 | 0.02534 | -0.131 | 39.629
13.5 | 0.777 | 0.08605 | -0.086 | 9.03
14 | 0.688 | 0.09604 | -0.08 | 7.163

## 118. Re 12M Mach 0.25 (2)
BIGFOIL.COM POLAR EXPORT
NACA67A513
NACA67A513 |  |  |  | Cl Max: | 1.727 | at alpha= | 18.5 | deg
XFOIL ncrit=9 |  |  |  | L/D Max: | 139.017 | at alpha= | 1 | deg
Re: | 12000000 |  |  | Cd Min: | 0.17907 | at alpha= | -20 | deg
Mach: | 0.25 |  |  | Cl=0 at alpha= | -4.3022 | deg
|  |  |  | @ Cl=0.1, Cd= | 0.0046411
|  |  |  | @ Cl=0.4, Cd= | 0.0039725
|  |  |  | @ Cl=0.6, Cd= | 0.0054216
alpha (deg) | Cl | Cd | Cm | Cl/Cd
-20 | -0.4095 | 0.17907 | -0.0805 | -2.2868
-19.5 | -0.3928 | 0.17301 | -0.0847 | -2.2704
-19 | -0.3742 | 0.16743 | -0.0888 | -2.235
-18 | -0.4314 | 0.13427 | -0.1047 | -3.2129
-17.5 | -1.0436 | 0.03632 | -0.17 | -28.7335
-17 | -1.0013 | 0.03509 | -0.169 | -28.5352
-16.5 | -1.0603 | 0.02774 | -0.1662 | -38.2228
-16 | -1.0792 | 0.0238 | -0.1607 | -45.3445
-15.5 | -1.0894 | 0.02071 | -0.1538 | -52.6026
-15 | -1.0821 | 0.01864 | -0.1469 | -58.0526
-14.5 | -1.0821 | 0.01641 | -0.1382 | -65.9415
-14 | -1.0629 | 0.0148 | -0.1312 | -71.8176
-13.5 | -1.0239 | 0.01353 | -0.1272 | -75.6763
-13 | -0.9789 | 0.01247 | -0.124 | -78.5004
-12.5 | -0.9308 | 0.01155 | -0.1213 | -80.5887
-12 | -0.8791 | 0.01082 | -0.1192 | -81.2477
-11.5 | -0.8263 | 0.01014 | -0.1174 | -81.4892
-11 | -0.7718 | 0.00956 | -0.1159 | -80.7322
-10.5 | -0.7161 | 0.00903 | -0.1148 | -79.3023
-10 | -0.6596 | 0.00855 | -0.1139 | -77.1462
-9.5 | -0.6032 | 0.00808 | -0.1132 | -74.6535
-9 | -0.5477 | 0.00751 | -0.1123 | -72.9294
-8.5 | -0.491 | 0.00707 | -0.1117 | -69.4484
-8 | -0.4337 | 0.0067 | -0.1114 | -64.7313
-7.5 | -0.3762 | 0.00637 | -0.1112 | -59.0581
-7 | -0.318 | 0.0061 | -0.1112 | -52.1311
-6.5 | -0.2592 | 0.00587 | -0.1113 | -44.1567
-6 | -0.2006 | 0.00561 | -0.1116 | -35.7576
-5.5 | -0.1419 | 0.00537 | -0.1119 | -26.4246
-5 | -0.0826 | 0.00517 | -0.1124 | -15.9768
-4.5 | -0.0235 | 0.00496 | -0.1129 | -4.7379
-4 | 0.0359 | 0.0048 | -0.1136 | 7.4792
-3.5 | 0.0952 | 0.00465 | -0.1142 | 20.4731
-3 | 0.1543 | 0.00454 | -0.1148 | 33.9868
-2.5 | 0.2139 | 0.00441 | -0.1156 | 48.5034
-2 | 0.2736 | 0.00427 | -0.1165 | 64.0749
-1.5 | 0.3324 | 0.00418 | -0.1171 | 79.5215
-1 | 0.3913 | 0.004 | -0.1178 | 97.825
-0.5 | 0.4483 | 0.00382 | -0.1182 | 117.356
0 | 0.5048 | 0.00365 | -0.1185 | 138.3014
1 | 0.5797 | 0.00417 | -0.1112 | 139.0168
1.5 | 0.5772 | 0.0046 | -0.0989 | 125.4783
2 | 0.5925 | 0.00521 | -0.0903 | 113.7236
2.5 | 0.6166 | 0.00589 | -0.0839 | 104.6859
3 | 0.6521 | 0.00642 | -0.0798 | 101.5732
3.5 | 0.6899 | 0.00698 | -0.0763 | 98.8395
4 | 0.7247 | 0.00763 | -0.0722 | 94.9803
4.5 | 0.7657 | 0.00819 | -0.0694 | 93.4921
5 | 0.8072 | 0.00874 | -0.0667 | 92.357
5.5 | 0.8524 | 0.00919 | -0.0648 | 92.753
6 | 0.8995 | 0.0096 | -0.0632 | 93.6979
6.5 | 0.9436 | 0.0101 | -0.061 | 93.4257
7 | 0.9897 | 0.01054 | -0.0592 | 93.8994
7.5 | 1.0343 | 0.01107 | -0.0572 | 93.4327
8 | 1.0761 | 0.01171 | -0.0546 | 91.8958
8.5 | 1.1212 | 0.01224 | -0.0527 | 91.6013
9.5 | 1.207 | 0.01353 | -0.048 | 89.2092
10 | 1.2498 | 0.01417 | -0.0456 | 88.2004
10.5 | 1.2902 | 0.01488 | -0.0428 | 86.707
11 | 1.3288 | 0.01567 | -0.0398 | 84.799
11.5 | 1.3658 | 0.01636 | -0.0362 | 83.4841
12.5 | 1.4506 | 0.01853 | -0.0323 | 78.2839
13 | 1.4889 | 0.01963 | -0.0294 | 75.8482
13.5 | 1.5208 | 0.02109 | -0.0257 | 72.11
14 | 1.5559 | 0.02247 | -0.0226 | 69.2434
14.5 | 1.5871 | 0.02408 | -0.0191 | 65.9095
15 | 1.6171 | 0.02587 | -0.0155 | 62.5087
15.5 | 1.6456 | 0.02784 | -0.012 | 59.1092
16 | 1.6661 | 0.03041 | -0.0079 | 54.7879
16.5 | 1.6882 | 0.03302 | -0.0043 | 51.1266
17 | 1.7062 | 0.03606 | -0.0007 | 47.3156
17.5 | 1.7155 | 0.03999 | 0.0031 | 42.8982
18 | 1.7237 | 0.04426 | 0.0063 | 38.9449
18.5 | 1.727 | 0.04925 | 0.009 | 35.066
19 | 1.7133 | 0.05633 | 0.011 | 30.4154
19.5 | 1.7029 | 0.06364 | 0.0117 | 26.7583
20 | 1.6813 | 0.07291 | 0.0106 | 23.0599

## 119. Re 12M Mach 0.50 (1)
BIGFOIL.COM POLAR EXPORT
NACA67A513
NACA67A513 |  |  |  | Cl Max: | 1.309 | at alpha= | 20 | deg
JavaFoil+Calcfoil stall+Eppler ext transition |  |  |  | L/D Max: | 118.383 | at alpha= | 2 | deg
Re: | 12000000 |  |  | Cd Min: | 0.00498 | at alpha= | -2.5 | deg
Mach: | 0.5 |  |  | Cl=0 at alpha= | -4.1029 | deg
|  |  |  | @ Cl=0.1, Cd= | 0.0051584
|  |  |  | @ Cl=0.4, Cd= | 0.00535
|  |  |  | @ Cl=0.6, Cd= | 0.0058683
alpha (deg) | Cl | Cd | Cm | Cl/Cd
-20 | -0.879 | 0.14933 | -0.044 | -5.888
-19.5 | -0.853 | 0.14049 | -0.045 | -6.07
-19 | -0.823 | 0.13772 | -0.044 | -5.974
-18.5 | -0.795 | 0.13492 | -0.043 | -5.889
-18 | -0.768 | 0.12458 | -0.044 | -6.163
-17.5 | -0.741 | 0.11962 | -0.045 | -6.192
-17 | -0.714 | 0.11297 | -0.046 | -6.318
-16.5 | -0.686 | 0.11832 | -0.045 | -5.794
-16 | -0.657 | 0.11356 | -0.045 | -5.788
-15.5 | -0.631 | 0.10451 | -0.046 | -6.033
-15 | -0.605 | 0.09663 | -0.048 | -6.257
-14.5 | -0.578 | 0.08981 | -0.05 | -6.439
-14 | -0.553 | 0.08172 | -0.053 | -6.77
-13.5 | -0.519 | 0.09389 | -0.046 | -5.529
-13 | -0.492 | 0.08745 | -0.047 | -5.624
-12.5 | -0.465 | 0.08033 | -0.049 | -5.789
-12 | -0.438 | 0.07403 | -0.05 | -5.916
-11.5 | -0.414 | 0.06471 | -0.056 | -6.394
-11 | -0.387 | 0.05989 | -0.059 | -6.463
-10.5 | -0.354 | 0.06857 | -0.048 | -5.158
-10 | -0.326 | 0.06426 | -0.048 | -5.072
-9.5 | -0.299 | 0.05827 | -0.051 | -5.13
-9 | -0.272 | 0.05295 | -0.054 | -5.139
-8.5 | -0.249 | 0.0437 | -0.066 | -5.689
-8 | -0.215 | 0.05264 | -0.049 | -4.09
-7.5 | -0.188 | 0.0464 | -0.054 | -4.058
-7 | -0.247 | 0.04215 | -0.058 | -5.855
-6.5 | -0.284 | 0.00703 | -0.105 | -40.366
-6 | -0.238 | 0.00612 | -0.107 | -38.984
-5.5 | -0.182 | 0.00614 | -0.108 | -29.663
-5 | -0.12 | 0.00592 | -0.109 | -20.189
-4.5 | -0.054 | 0.00549 | -0.111 | -9.78
-4 | 0.014 | 0.00529 | -0.112 | 2.71
-3.5 | 0.083 | 0.00519 | -0.113 | 16.079
-3 | 0.153 | 0.00506 | -0.114 | 30.273
-2.5 | 0.223 | 0.00498 | -0.115 | 44.854
-2 | 0.294 | 0.00523 | -0.117 | 56.161
-1.5 | 0.365 | 0.00548 | -0.118 | 66.614
-1 | 0.435 | 0.00522 | -0.119 | 83.278
-0.5 | 0.505 | 0.00549 | -0.12 | 91.988
0 | 0.57 | 0.00569 | -0.121 | 100.232
0.5 | 0.639 | 0.0061 | -0.122 | 104.763
1 | 0.708 | 0.00612 | -0.123 | 115.611
1.5 | 0.776 | 0.00658 | -0.124 | 117.867
2 | 0.84 | 0.0071 | -0.126 | 118.383
2.5 | 0.906 | 0.00772 | -0.127 | 117.342
3 | 0.972 | 0.00854 | -0.128 | 113.819
3.5 | 1.036 | 0.00965 | -0.129 | 107.344
4 | 1.097 | 0.0102 | -0.13 | 107.506
4.5 | 1.153 | 0.01066 | -0.131 | 108.217
5 | 1.205 | 0.01117 | -0.132 | 107.88
5.5 | 1.249 | 0.01193 | -0.134 | 104.72
6 | 1.283 | 0.01268 | -0.135 | 101.197
6.5 | 1.297 | 0.01349 | -0.136 | 96.142
7 | 1.26 | 0.01442 | -0.137 | 87.405
7.5 | 1.06 | 0.01606 | -0.138 | 65.993
8 | 0.807 | 0.01657 | -0.139 | 48.698
8.5 | 0.838 | 0.0179 | -0.14 | 46.828
9 | 0.716 | 0.06272 | -0.071 | 11.416
9.5 | 0.902 | 0.01923 | -0.142 | 46.897
10 | 0.773 | 0.06692 | -0.079 | 11.545
10.5 | 0.966 | 0.02002 | -0.144 | 48.256
11 | 0.996 | 0.02153 | -0.144 | 46.272
11.5 | 1.023 | 0.02407 | -0.145 | 42.509
12 | 0.888 | 0.07842 | -0.093 | 11.328
12.5 | 1.087 | 0.02456 | -0.147 | 44.268
13 | 1.108 | 0.02865 | -0.146 | 38.675
13.5 | 0.973 | 0.08763 | -0.099 | 11.102
14 | 1.005 | 0.091 | -0.104 | 11.045
14.5 | 1.018 | 0.09622 | -0.094 | 10.578
15 | 1.046 | 0.10273 | -0.097 | 10.185
15.5 | 1.124 | 0.08048 | -0.123 | 13.965
16 | 1.143 | 0.08984 | -0.121 | 12.724
16.5 | 1.123 | 0.12265 | -0.098 | 9.156
17 | 1.156 | 0.1239 | -0.104 | 9.33
17.5 | 1.188 | 0.12711 | -0.108 | 9.345
18 | 1.215 | 0.13338 | -0.109 | 9.109
18.5 | 1.225 | 0.15882 | -0.1 | 7.715
19 | 1.253 | 0.16419 | -0.102 | 7.631
19.5 | 1.283 | 0.16647 | -0.106 | 7.709
20 | 1.309 | 0.18016 | -0.107 | 7.266

## 120. Re 12M Mach 0.50 (2)
BIGFOIL.COM POLAR EXPORT
NACA67A513
NACA67A513 |  |  |  | Cl Max: | 1.3259 | at alpha= | 10.5 | deg
XFOIL ncrit=9 |  |  |  | L/D Max: | 166.489 | at alpha= | 1 | deg
Re: | 12000000 |  |  | Cd Min: | 0.1404 | at alpha= | 15.5 | deg
Mach: | 0.5 |  |  | Cl=0 at alpha= | -99 | deg
|  |  |  | @ Cl=0.1, Cd= | 0.00369
|  |  |  | @ Cl=0.4, Cd= | 0.00369
|  |  |  | @ Cl=0.6, Cd= | 0.0037546
alpha (deg) | Cl | Cd | Cm | Cl/Cd
0 | 0.58 | 0.00369 | -0.1357 | 157.1816
1 | 0.6543 | 0.00393 | -0.1247 | 166.4885
1.5 | 0.6201 | 0.00469 | -0.104 | 132.2175
2 | 0.6192 | 0.0056 | -0.091 | 110.5714
2.5 | 0.6244 | 0.00693 | -0.0796 | 90.101
3 | 0.6562 | 0.0078 | -0.0736 | 84.1282
3.5 | 0.6926 | 0.00862 | -0.0684 | 80.348
4 | 0.7304 | 0.00949 | -0.0635 | 76.9652
4.5 | 0.7735 | 0.01027 | -0.0596 | 75.3165
5 | 0.8184 | 0.01107 | -0.0559 | 73.9295
5.5 | 0.8693 | 0.01171 | -0.0531 | 74.2357
6 | 0.9211 | 0.01237 | -0.0503 | 74.4624
6.5 | 0.974 | 0.01304 | -0.0475 | 74.6933
7 | 1.0262 | 0.01378 | -0.0444 | 74.4702
7.5 | 1.0754 | 0.01467 | -0.0406 | 73.3061
8 | 1.1275 | 0.01553 | -0.037 | 72.6014
8.5 | 1.1784 | 0.01651 | -0.033 | 71.3749
9 | 1.229 | 0.01759 | -0.0286 | 69.8692
10 | 1.3175 | 0.02071 | -0.0171 | 63.6166
10.5 | 1.3259 | 0.0243 | -0.0073 | 54.5638
11 | 1.309 | 0.02996 | 0.0029 | 43.6916
11.5 | 1.2794 | 0.03725 | 0.0114 | 34.3463
12 | 1.2384 | 0.04619 | 0.0174 | 26.811
13 | 1.1569 | 0.068 | 0.0183 | 17.0132
13.5 | 1.1175 | 0.08151 | 0.0126 | 13.71
14 | 1.0878 | 0.09587 | 0.0039 | 11.3466
14.5 | 1.0624 | 0.11139 | -0.0068 | 9.5377
15 | 1.044 | 0.12656 | -0.0166 | 8.2491
15.5 | 1.029 | 0.1404 | -0.025 | 7.3291

## 121. Re 14M Mach 0.00 (1)
BIGFOIL.COM POLAR EXPORT
NACA67A513
NACA67A513 |  |  |  | Cl Max: | 1.408 | at alpha= | 10.5 | deg
JavaFoil+Calcfoil stall+Eppler ext transition |  |  |  | L/D Max: | 121.697 | at alpha= | 6 | deg
Re: | 14000000 |  |  | Cd Min: | 0.00481 | at alpha= | -1 | deg
Mach: | 0 |  |  | Cl=0 at alpha= | -4.1083 | deg
|  |  |  | @ Cl=0.1, Cd= | 0.005251
|  |  |  | @ Cl=0.4, Cd= | 0.0051569
|  |  |  | @ Cl=0.6, Cd= | 0.0060067
alpha (deg) | Cl | Cd | Cm | Cl/Cd
-16.5 | -0.572 | 0.11394 | -0.037 | -5.023
-16 | -0.587 | 0.10704 | -0.039 | -5.482
-15.5 | -0.599 | 0.10211 | -0.039 | -5.866
-15 | -0.61 | 0.09524 | -0.041 | -6.405
-14.5 | -0.617 | 0.09025 | -0.042 | -6.842
-14 | -0.622 | 0.08457 | -0.043 | -7.361
-13.5 | -0.619 | 0.07897 | -0.045 | -7.839
-13 | -0.611 | 0.07318 | -0.047 | -8.356
-12.5 | -0.606 | 0.0634 | -0.052 | -9.557
-12 | -0.603 | 0.05022 | -0.059 | -12.016
-11.5 | -0.679 | 0.00972 | -0.079 | -69.822
-11 | -0.656 | 0.00905 | -0.08 | -72.463
-10.5 | -0.63 | 0.0082 | -0.082 | -76.917
-10 | -0.599 | 0.00671 | -0.083 | -89.217
-9.5 | -0.562 | 0.00697 | -0.085 | -80.669
-9 | -0.522 | 0.00743 | -0.086 | -70.315
-8.5 | -0.479 | 0.00715 | -0.087 | -66.896
-8 | -0.432 | 0.00683 | -0.088 | -63.196
-7.5 | -0.382 | 0.00653 | -0.089 | -58.584
-7 | -0.331 | 0.00626 | -0.09 | -52.785
-6.5 | -0.277 | 0.00602 | -0.091 | -45.997
-6 | -0.221 | 0.00579 | -0.093 | -38.209
-5.5 | -0.164 | 0.00569 | -0.094 | -28.89
-5 | -0.106 | 0.00551 | -0.095 | -19.298
-4.5 | -0.047 | 0.00537 | -0.096 | -8.791
-4 | 0.013 | 0.00523 | -0.097 | 2.399
-3.5 | 0.073 | 0.00517 | -0.098 | 14.079
-3 | 0.133 | 0.00535 | -0.099 | 24.884
-2.5 | 0.194 | 0.00525 | -0.1 | 36.906
-2 | 0.255 | 0.00538 | -0.101 | 47.368
-1.5 | 0.316 | 0.00535 | -0.102 | 59.142
-1 | 0.377 | 0.00481 | -0.103 | 78.377
-0.5 | 0.438 | 0.00573 | -0.104 | 76.38
0 | 0.496 | 0.0058 | -0.105 | 85.585
0.5 | 0.556 | 0.00586 | -0.106 | 94.939
1 | 0.616 | 0.00606 | -0.107 | 101.674
1.5 | 0.676 | 0.00623 | -0.108 | 108.506
2 | 0.733 | 0.00641 | -0.109 | 114.288
2.5 | 0.791 | 0.00664 | -0.11 | 119.015
3 | 0.849 | 0.00711 | -0.111 | 119.342
3.5 | 0.906 | 0.00749 | -0.112 | 120.986
4 | 0.962 | 0.00827 | -0.113 | 116.227
4.5 | 1.016 | 0.00856 | -0.114 | 118.685
5 | 1.069 | 0.00888 | -0.115 | 120.432
5.5 | 1.12 | 0.00922 | -0.116 | 121.518
6 | 1.169 | 0.00961 | -0.117 | 121.697
6.5 | 1.215 | 0.01009 | -0.118 | 120.402
7 | 1.256 | 0.01052 | -0.119 | 119.394
7.5 | 1.293 | 0.0109 | -0.12 | 118.621
8 | 1.325 | 0.01136 | -0.121 | 116.687
8.5 | 1.353 | 0.01184 | -0.122 | 114.251
9 | 1.375 | 0.01235 | -0.123 | 111.334
9.5 | 1.392 | 0.01294 | -0.124 | 107.582
10 | 1.403 | 0.01358 | -0.125 | 103.327
10.5 | 1.408 | 0.01417 | -0.125 | 99.417
11 | 1.408 | 0.01494 | -0.126 | 94.297
11.5 | 1.397 | 0.01564 | -0.127 | 89.318
12 | 1.377 | 0.01647 | -0.128 | 83.63
12.5 | 1.351 | 0.0173 | -0.128 | 78.093
13 | 1.32 | 0.01817 | -0.129 | 72.657
13.5 | 1.285 | 0.01924 | -0.13 | 66.776
14 | 1.245 | 0.02039 | -0.13 | 61.051
14.5 | 1.201 | 0.02192 | -0.131 | 54.792
15 | 1.154 | 0.02387 | -0.131 | 48.353
15.5 | 1.103 | 0.02673 | -0.131 | 41.278

## 122. Re 14M Mach 0.00 (2)
BIGFOIL.COM POLAR EXPORT
NACA67A513
NACA67A513 |  |  |  | Cl Max: | 1.8197 | at alpha= | 20 | deg
XFOIL ncrit=9 |  |  |  | L/D Max: | 116.371 | at alpha= | 1 | deg
Re: | 14000000 |  |  | Cd Min: | 0.0413 | at alpha= | 20 | deg
Mach: | 0 |  |  | Cl=0 at alpha= | -4.2865 | deg
|  |  |  | @ Cl=0.1, Cd= | 0.0044842
|  |  |  | @ Cl=0.4, Cd= | 0.0038708
|  |  |  | @ Cl=0.6, Cd= | 0.0055112
alpha (deg) | Cl | Cd | Cm | Cl/Cd
-20 | -1.3988 | 0.02148 | -0.1382 | -65.121
-19.5 | -1.3824 | 0.01992 | -0.1352 | -69.3976
-19 | -1.3633 | 0.01858 | -0.1319 | -73.3746
-18.5 | -1.3415 | 0.01745 | -0.1286 | -76.8768
-18 | -1.3178 | 0.01643 | -0.1252 | -80.2069
-17.5 | -1.2921 | 0.0155 | -0.1217 | -83.3613
-17 | -1.2629 | 0.01479 | -0.1184 | -85.3888
-16.5 | -1.2371 | 0.01404 | -0.1142 | -88.1125
-16 | -1.2066 | 0.01343 | -0.1106 | -89.8436
-15.5 | -1.1671 | 0.01279 | -0.1087 | -91.251
-15 | -1.1262 | 0.01208 | -0.1071 | -93.2285
-14.5 | -1.0837 | 0.01136 | -0.1057 | -95.3961
-14 | -1.0389 | 0.01072 | -0.1046 | -96.9123
-13.5 | -0.9922 | 0.01016 | -0.1038 | -97.6575
-13 | -0.9436 | 0.00968 | -0.1033 | -97.4793
-12.5 | -0.8937 | 0.00927 | -0.1029 | -96.4078
-12 | -0.843 | 0.00889 | -0.1027 | -94.8256
-11.5 | -0.7914 | 0.00854 | -0.1026 | -92.6698
-11 | -0.7385 | 0.00823 | -0.1027 | -89.7327
-10.5 | -0.6855 | 0.00791 | -0.1029 | -86.6625
-10 | -0.6321 | 0.00758 | -0.1031 | -83.3905
-9.5 | -0.5791 | 0.0072 | -0.1032 | -80.4306
-9 | -0.5255 | 0.00685 | -0.1033 | -76.7153
-8.5 | -0.4714 | 0.00653 | -0.1036 | -72.1899
-8 | -0.4172 | 0.00623 | -0.1038 | -66.9663
-7.5 | -0.3622 | 0.00598 | -0.1042 | -60.5686
-7 | -0.3066 | 0.00577 | -0.1047 | -53.1369
-6.5 | -0.2503 | 0.00557 | -0.1054 | -44.9372
-6 | -0.1944 | 0.00532 | -0.1059 | -36.5414
-5.5 | -0.1379 | 0.00512 | -0.1066 | -26.9336
-5 | -0.0812 | 0.00494 | -0.1073 | -16.4372
-4.5 | -0.0243 | 0.00477 | -0.108 | -5.0943
-4 | 0.0326 | 0.00462 | -0.1087 | 7.0563
-3.5 | 0.0894 | 0.00451 | -0.1094 | 19.8226
-3 | 0.147 | 0.00437 | -0.1102 | 33.6384
-2.5 | 0.2045 | 0.00425 | -0.1111 | 48.1176
-2 | 0.2613 | 0.00417 | -0.1118 | 62.6619
-1.5 | 0.3189 | 0.00405 | -0.1126 | 78.7407
-1 | 0.3749 | 0.00393 | -0.1132 | 95.3944
-0.5 | 0.43 | 0.0038 | -0.1136 | 113.1579
0 | 0.4742 | 0.00412 | -0.1117 | 115.0971
0.5 | 0.5108 | 0.00457 | -0.1082 | 111.7724
1 | 0.5516 | 0.00474 | -0.1057 | 116.3713
1.5 | 0.5693 | 0.00501 | -0.0984 | 113.6327
2 | 0.5834 | 0.00534 | -0.0899 | 109.2509
2.5 | 0.6183 | 0.0057 | -0.086 | 108.4737
3 | 0.6556 | 0.00612 | -0.0827 | 107.1242
3.5 | 0.6918 | 0.0066 | -0.0792 | 104.8182
4 | 0.7296 | 0.00712 | -0.0762 | 102.4719
4.5 | 0.7686 | 0.00761 | -0.0734 | 100.9987
5 | 0.8118 | 0.00802 | -0.0715 | 101.2219
5.5 | 0.8548 | 0.00841 | -0.0696 | 101.6409
6 | 0.9004 | 0.00875 | -0.0682 | 102.9029
6.5 | 0.9449 | 0.00915 | -0.0667 | 103.2678
7 | 0.9877 | 0.00957 | -0.065 | 103.2079
7.5 | 1.0307 | 0.01002 | -0.0633 | 102.8643
8 | 1.073 | 0.01052 | -0.0615 | 101.9962
8.5 | 1.1145 | 0.01101 | -0.0596 | 101.2262
9 | 1.1563 | 0.01152 | -0.0579 | 100.3733
10 | 1.2386 | 0.01259 | -0.0543 | 98.3797
10.5 | 1.2777 | 0.01319 | -0.0523 | 96.8688
11 | 1.3168 | 0.01375 | -0.0502 | 95.7673
11.5 | 1.3536 | 0.01439 | -0.0479 | 94.0653
12 | 1.3874 | 0.01495 | -0.0448 | 92.8027
12.5 | 1.458 | 0.01595 | -0.0504 | 91.4107
13.5 | 1.5034 | 0.01755 | -0.0403 | 85.6638
14 | 1.5386 | 0.01847 | -0.0382 | 83.3027
14.5 | 1.5708 | 0.01954 | -0.0358 | 80.3889
15 | 1.6016 | 0.02077 | -0.0333 | 77.1112
15.5 | 1.6295 | 0.02214 | -0.0305 | 73.5998
16 | 1.6592 | 0.02347 | -0.0282 | 70.6945
16.5 | 1.687 | 0.02491 | -0.0257 | 67.7238
17 | 1.7132 | 0.02652 | -0.0233 | 64.6003
17.5 | 1.7379 | 0.02827 | -0.0208 | 61.4751
18 | 1.7582 | 0.03037 | -0.018 | 57.8927
18.5 | 1.7766 | 0.0327 | -0.0153 | 54.3303
19 | 1.7898 | 0.03555 | -0.0124 | 50.346
19.5 | 1.8054 | 0.03831 | -0.0101 | 47.1261
20 | 1.8197 | 0.0413 | -0.0081 | 44.0605

## 123. Re 14M Mach 0.10 (1)
BIGFOIL.COM POLAR EXPORT
NACA67A513
NACA67A513 |  |  |  | Cl Max: | 1.401 | at alpha= | 10.5 | deg
JavaFoil+Calcfoil stall+Eppler ext transition |  |  |  | L/D Max: | 121.205 | at alpha= | 5.5 | deg
Re: | 14000000 |  |  | Cd Min: | 0.00479 | at alpha= | -1 | deg
Mach: | 0.1 |  |  | Cl=0 at alpha= | -4.1083 | deg
|  |  |  | @ Cl=0.1, Cd= | 0.005293
|  |  |  | @ Cl=0.4, Cd= | 0.0051067
|  |  |  | @ Cl=0.6, Cd= | 0.0059867
alpha (deg) | Cl | Cd | Cm | Cl/Cd
-16.5 | -0.539 | 0.11522 | -0.037 | -4.678
-16 | -0.557 | 0.1093 | -0.038 | -5.093
-15.5 | -0.572 | 0.10392 | -0.039 | -5.509
-15 | -0.586 | 0.09711 | -0.04 | -6.039
-14.5 | -0.597 | 0.09189 | -0.041 | -6.497
-14 | -0.605 | 0.0864 | -0.042 | -7.002
-13.5 | -0.604 | 0.08085 | -0.044 | -7.472
-13 | -0.598 | 0.07526 | -0.046 | -7.952
-12.5 | -0.593 | 0.06701 | -0.05 | -8.847
-12 | -0.585 | 0.05898 | -0.054 | -9.914
-11.5 | -0.669 | 0.01029 | -0.079 | -64.992
-11 | -0.649 | 0.00936 | -0.08 | -69.333
-10.5 | -0.626 | 0.00833 | -0.082 | -75.205
-10 | -0.596 | 0.00786 | -0.084 | -75.861
-9.5 | -0.561 | 0.00698 | -0.085 | -80.408
-9 | -0.522 | 0.00753 | -0.086 | -69.351
-8.5 | -0.479 | 0.00725 | -0.087 | -66.103
-8 | -0.433 | 0.00685 | -0.088 | -63.116
-7.5 | -0.383 | 0.00657 | -0.09 | -58.337
-7 | -0.332 | 0.00632 | -0.091 | -52.486
-6.5 | -0.278 | 0.00601 | -0.092 | -46.255
-6 | -0.222 | 0.00582 | -0.093 | -38.167
-5.5 | -0.165 | 0.00566 | -0.094 | -29.183
-5 | -0.107 | 0.00549 | -0.095 | -19.44
-4.5 | -0.047 | 0.00534 | -0.096 | -8.884
-4 | 0.013 | 0.00527 | -0.097 | 2.393
-3.5 | 0.073 | 0.0052 | -0.099 | 14.052
-3 | 0.134 | 0.00541 | -0.1 | 24.765
-2.5 | 0.195 | 0.00521 | -0.101 | 37.379
-2 | 0.256 | 0.00534 | -0.102 | 47.91
-1.5 | 0.318 | 0.00531 | -0.103 | 59.83
-1 | 0.379 | 0.00479 | -0.104 | 79.12
-0.5 | 0.44 | 0.00571 | -0.105 | 77.027
0 | 0.498 | 0.00582 | -0.106 | 85.628
0.5 | 0.559 | 0.00585 | -0.107 | 95.543
1 | 0.619 | 0.00605 | -0.108 | 102.208
1.5 | 0.679 | 0.00623 | -0.109 | 109.017
2 | 0.736 | 0.00642 | -0.11 | 114.587
2.5 | 0.795 | 0.00668 | -0.111 | 118.944
3 | 0.853 | 0.00716 | -0.112 | 119.157
3.5 | 0.91 | 0.00754 | -0.113 | 120.73
4 | 0.966 | 0.00832 | -0.114 | 116.073
4.5 | 1.021 | 0.00862 | -0.115 | 118.448
5 | 1.074 | 0.00895 | -0.116 | 119.979
5.5 | 1.125 | 0.00928 | -0.117 | 121.205
6 | 1.174 | 0.0097 | -0.118 | 121.066
6.5 | 1.219 | 0.01017 | -0.119 | 119.869
7 | 1.26 | 0.01059 | -0.12 | 118.938
7.5 | 1.296 | 0.01102 | -0.121 | 117.589
8 | 1.328 | 0.01145 | -0.122 | 115.952
8.5 | 1.354 | 0.01194 | -0.122 | 113.349
9 | 1.375 | 0.01249 | -0.123 | 110.069
9.5 | 1.389 | 0.01311 | -0.124 | 105.972
10 | 1.398 | 0.01375 | -0.125 | 101.676
10.5 | 1.401 | 0.01439 | -0.126 | 97.362
11 | 1.397 | 0.01516 | -0.127 | 92.207
11.5 | 1.381 | 0.01589 | -0.128 | 86.952
12 | 1.357 | 0.0168 | -0.128 | 80.749
12.5 | 1.326 | 0.01763 | -0.129 | 75.211
13 | 1.289 | 0.01868 | -0.13 | 69.012
13.5 | 1.248 | 0.01976 | -0.13 | 63.157
14 | 1.201 | 0.02123 | -0.131 | 56.57
14.5 | 1.151 | 0.02275 | -0.131 | 50.613
15 | 1.095 | 0.02584 | -0.131 | 42.381
15.5 | 0.941 | 0.06593 | -0.11 | 14.277

## 124. Re 14M Mach 0.10 (2)
BIGFOIL.COM POLAR EXPORT
NACA67A513
NACA67A513 |  |  |  | Cl Max: | 1.8177 | at alpha= | 20 | deg
XFOIL ncrit=9 |  |  |  | L/D Max: | 117.771 | at alpha= | 1 | deg
Re: | 14000000 |  |  | Cd Min: | 0.04372 | at alpha= | 20 | deg
Mach: | 0.1 |  |  | Cl=0 at alpha= | -4.288 | deg
|  |  |  | @ Cl=0.1, Cd= | 0.0044878
|  |  |  | @ Cl=0.4, Cd= | 0.0038767
|  |  |  | @ Cl=0.6, Cd= | 0.0055444
alpha (deg) | Cl | Cd | Cm | Cl/Cd
-20 | -1.3788 | 0.02401 | -0.1466 | -57.4261
-19.5 | -1.368 | 0.02193 | -0.1434 | -62.3803
-19 | -1.3536 | 0.0202 | -0.1399 | -67.0099
-18.5 | -1.3353 | 0.01877 | -0.1362 | -71.1401
-18 | -1.3143 | 0.01753 | -0.1325 | -74.9743
-17.5 | -1.291 | 0.01641 | -0.1286 | -78.6715
-17 | -1.2618 | 0.0156 | -0.1251 | -80.8846
-16.5 | -1.2362 | 0.01471 | -0.1208 | -84.0381
-16 | -1.2101 | 0.01399 | -0.1161 | -86.4975
-15 | -1.1325 | 0.01264 | -0.1113 | -89.5965
-14.5 | -1.0906 | 0.01183 | -0.1094 | -92.1893
-14 | -1.0463 | 0.01111 | -0.1079 | -94.1764
-13.5 | -0.9999 | 0.01046 | -0.1067 | -95.5927
-13 | -0.9515 | 0.0099 | -0.1058 | -96.1111
-12.5 | -0.9013 | 0.00945 | -0.1052 | -95.3757
-12 | -0.8501 | 0.00904 | -0.1048 | -94.0376
-11.5 | -0.798 | 0.00866 | -0.1045 | -92.1478
-11 | -0.7445 | 0.00834 | -0.1045 | -89.2686
-10.5 | -0.6909 | 0.008 | -0.1045 | -86.3625
-10 | -0.637 | 0.00766 | -0.1045 | -83.1593
-9.5 | -0.5832 | 0.00728 | -0.1045 | -80.1099
-9 | -0.5292 | 0.00691 | -0.1046 | -76.5847
-8.5 | -0.4747 | 0.00658 | -0.1047 | -72.1429
-8 | -0.42 | 0.00628 | -0.1049 | -66.879
-7.5 | -0.3647 | 0.00601 | -0.1052 | -60.6822
-7 | -0.3086 | 0.00579 | -0.1056 | -53.2988
-6.5 | -0.2518 | 0.00559 | -0.1062 | -45.0447
-6 | -0.1955 | 0.00534 | -0.1067 | -36.6105
-5.5 | -0.1387 | 0.00513 | -0.1074 | -27.037
-5 | -0.0815 | 0.00495 | -0.108 | -16.4646
-4.5 | -0.0243 | 0.00477 | -0.1087 | -5.0943
-4 | 0.033 | 0.00463 | -0.1094 | 7.1274
-3.5 | 0.0901 | 0.00451 | -0.1101 | 19.9778
-3 | 0.1481 | 0.00438 | -0.1109 | 33.8128
-2.5 | 0.206 | 0.00426 | -0.1118 | 48.3568
-2 | 0.2631 | 0.00417 | -0.1125 | 63.0935
-1.5 | 0.321 | 0.00405 | -0.1133 | 79.2593
-1 | 0.3773 | 0.00393 | -0.1139 | 96.0051
-0.5 | 0.4327 | 0.0038 | -0.1143 | 113.8684
0 | 0.4777 | 0.0041 | -0.1124 | 116.5122
0.5 | 0.5137 | 0.00456 | -0.1088 | 112.6535
1 | 0.5547 | 0.00471 | -0.1062 | 117.7707
2 | 0.583 | 0.00535 | -0.0896 | 108.972
2.5 | 0.6171 | 0.00574 | -0.0855 | 107.5087
3 | 0.6552 | 0.00615 | -0.0823 | 106.5366
3.5 | 0.6918 | 0.00664 | -0.0788 | 104.1867
4 | 0.729 | 0.00718 | -0.0756 | 101.532
4.5 | 0.769 | 0.00767 | -0.0729 | 100.2608
5 | 0.8113 | 0.0081 | -0.0708 | 100.1605
5.5 | 0.8554 | 0.00849 | -0.069 | 100.7538
6 | 0.9016 | 0.00883 | -0.0677 | 102.1065
6.5 | 0.9451 | 0.00926 | -0.0659 | 102.0626
7 | 0.989 | 0.00968 | -0.0642 | 102.1694
7.5 | 1.0326 | 0.01014 | -0.0626 | 101.8343
8 | 1.074 | 0.01067 | -0.0605 | 100.656
8.5 | 1.1166 | 0.01114 | -0.0587 | 100.2334
9 | 1.159 | 0.01167 | -0.057 | 99.3145
10 | 1.2414 | 0.01278 | -0.0531 | 97.1362
10.5 | 1.2813 | 0.01339 | -0.0511 | 95.6908
11 | 1.32 | 0.01398 | -0.0488 | 94.4206
11.5 | 1.3573 | 0.01463 | -0.0464 | 92.7751
12 | 1.3922 | 0.0152 | -0.0434 | 91.5921
13.5 | 1.509 | 0.01791 | -0.0385 | 84.2546
14 | 1.5423 | 0.01896 | -0.0359 | 81.3449
14.5 | 1.5756 | 0.02007 | -0.0335 | 78.5052
15 | 1.6039 | 0.02147 | -0.0305 | 74.7042
15.5 | 1.6354 | 0.02275 | -0.0281 | 71.8857
16 | 1.6607 | 0.0244 | -0.025 | 68.0615
16.5 | 1.6915 | 0.02578 | -0.0228 | 65.6129
17 | 1.715 | 0.02766 | -0.0199 | 62.0029
17.5 | 1.7371 | 0.0297 | -0.017 | 58.4882
18 | 1.7578 | 0.03194 | -0.0143 | 55.0344
18.5 | 1.776 | 0.03445 | -0.0115 | 51.553
19 | 1.7893 | 0.03743 | -0.0087 | 47.8039
19.5 | 1.8054 | 0.04034 | -0.0065 | 44.7546
20 | 1.8177 | 0.04372 | -0.0044 | 41.5759

## 125. Re 14M Mach 0.25 (1)
BIGFOIL.COM POLAR EXPORT
NACA67A513
NACA67A513 |  |  |  | Cl Max: | 1.362 | at alpha= | 9 | deg
JavaFoil+Calcfoil stall+Eppler ext transition |  |  |  | L/D Max: | 119.227 | at alpha= | 5.5 | deg
Re: | 14000000 |  |  | Cd Min: | 0.00515 | at alpha= | -2 | deg
Mach: | 0.25 |  |  | Cl=0 at alpha= | -4.1048 | deg
|  |  |  | @ Cl=0.1, Cd= | 0.0052597
|  |  |  | @ Cl=0.4, Cd= | 0.0056297
|  |  |  | @ Cl=0.6, Cd= | 0.0060423
alpha (deg) | Cl | Cd | Cm | Cl/Cd
-15.5 | -0.33 | 0.11266 | -0.037 | -2.93
-15 | -0.378 | 0.10499 | -0.038 | -3.604
-14.5 | -0.421 | 0.09874 | -0.039 | -4.269
-14 | -0.459 | 0.09434 | -0.039 | -4.865
-13.5 | -0.481 | 0.08894 | -0.04 | -5.412
-13 | -0.496 | 0.08385 | -0.041 | -5.911
-12.5 | -0.506 | 0.07609 | -0.045 | -6.652
-12 | -0.511 | 0.07037 | -0.047 | -7.258
-11.5 | -0.508 | 0.06748 | -0.046 | -7.528
-11 | -0.505 | 0.05926 | -0.052 | -8.522
-10.5 | -0.577 | 0.01172 | -0.081 | -49.229
-10 | -0.572 | 0.00861 | -0.085 | -66.396
-9.5 | -0.547 | 0.00796 | -0.087 | -68.75
-9 | -0.515 | 0.00646 | -0.088 | -79.709
-8.5 | -0.477 | 0.00666 | -0.09 | -71.629
-8 | -0.435 | 0.00721 | -0.091 | -60.281
-7.5 | -0.387 | 0.0068 | -0.092 | -56.941
-7 | -0.337 | 0.00653 | -0.093 | -51.557
-6.5 | -0.283 | 0.0062 | -0.094 | -45.628
-6 | -0.227 | 0.00594 | -0.096 | -38.187
-5.5 | -0.169 | 0.00577 | -0.097 | -29.286
-5 | -0.109 | 0.00557 | -0.098 | -19.632
-4.5 | -0.049 | 0.00547 | -0.099 | -8.894
-4 | 0.013 | 0.00528 | -0.1 | 2.448
-3.5 | 0.075 | 0.0053 | -0.101 | 14.147
-3 | 0.137 | 0.0052 | -0.102 | 26.426
-2.5 | 0.2 | 0.00527 | -0.103 | 38
-2 | 0.263 | 0.00515 | -0.105 | 51.021
-1.5 | 0.327 | 0.00527 | -0.106 | 61.967
-1 | 0.389 | 0.0056 | -0.107 | 69.511
-0.5 | 0.452 | 0.00577 | -0.108 | 78.294
0 | 0.512 | 0.0059 | -0.109 | 86.693
0.5 | 0.574 | 0.00594 | -0.11 | 96.507
1 | 0.635 | 0.00618 | -0.111 | 102.844
1.5 | 0.697 | 0.00632 | -0.112 | 110.304
2 | 0.755 | 0.00657 | -0.113 | 114.948
2.5 | 0.816 | 0.00686 | -0.114 | 118.912
3 | 0.875 | 0.00737 | -0.115 | 118.722
3.5 | 0.934 | 0.00807 | -0.116 | 115.692
4 | 0.991 | 0.00862 | -0.117 | 114.981
4.5 | 1.046 | 0.00892 | -0.118 | 117.36
5 | 1.1 | 0.00926 | -0.119 | 118.774
5.5 | 1.151 | 0.00965 | -0.12 | 119.227
6 | 1.199 | 0.01015 | -0.121 | 118.14
6.5 | 1.243 | 0.01064 | -0.122 | 116.913
7 | 1.281 | 0.01109 | -0.123 | 115.485
7.5 | 1.312 | 0.01159 | -0.124 | 113.245
8 | 1.337 | 0.01209 | -0.125 | 110.602
8.5 | 1.354 | 0.01265 | -0.126 | 107.006
9 | 1.362 | 0.01324 | -0.127 | 102.87
9.5 | 1.361 | 0.01398 | -0.128 | 97.386
10 | 1.351 | 0.01489 | -0.128 | 90.707
10.5 | 1.33 | 0.01571 | -0.129 | 84.689
11 | 1.299 | 0.01662 | -0.13 | 78.169
11.5 | 1.248 | 0.01765 | -0.131 | 70.679
12 | 1.181 | 0.01889 | -0.131 | 62.534
12.5 | 1.101 | 0.02095 | -0.132 | 52.536
13 | 0.954 | 0.03665 | -0.122 | 26.033
13.5 | 0.782 | 0.08198 | -0.09 | 9.54
14 | 0.689 | 0.09537 | -0.08 | 7.219

## 126. Re 14M Mach 0.25 (2)
BIGFOIL.COM POLAR EXPORT
NACA67A513
NACA67A513 |  |  |  | Cl Max: | 1.7512 | at alpha= | 18.5 | deg
XFOIL ncrit=9 |  |  |  | L/D Max: | 127.092 | at alpha= | 0 | deg
Re: | 14000000 |  |  | Cd Min: | 0.17755 | at alpha= | -20 | deg
Mach: | 0.25 |  |  | Cl=0 at alpha= | -4.2958 | deg
|  |  |  | @ Cl=0.1, Cd= | 0.0045272
|  |  |  | @ Cl=0.4, Cd= | 0.0039343
|  |  |  | @ Cl=0.6, Cd= | 0.0056121
alpha (deg) | Cl | Cd | Cm | Cl/Cd
-20 | -0.4134 | 0.17755 | -0.0812 | -2.3284
-19.5 | -0.3968 | 0.17146 | -0.0855 | -2.3142
-19 | -0.3788 | 0.16575 | -0.0896 | -2.2854
-18 | -1.0739 | 0.03865 | -0.1704 | -27.7853
-17.5 | -1.1266 | 0.03051 | -0.1709 | -36.9256
-17 | -1.0974 | 0.02877 | -0.1687 | -38.1439
-16.5 | -1.1264 | 0.02414 | -0.1634 | -46.6611
-16 | -1.1322 | 0.0212 | -0.1572 | -53.4057
-15.5 | -1.1307 | 0.01882 | -0.1501 | -60.0797
-15 | -1.1168 | 0.01713 | -0.1433 | -65.1956
-14.5 | -1.0932 | 0.01602 | -0.1367 | -68.2397
-14 | -1.0721 | 0.0143 | -0.1301 | -74.972
-13.5 | -1.0343 | 0.0129 | -0.1259 | -80.1783
-13 | -0.9892 | 0.01182 | -0.1226 | -83.6887
-12.5 | -0.9397 | 0.01096 | -0.1201 | -85.7391
-12 | -0.8873 | 0.01026 | -0.118 | -86.4815
-11.5 | -0.8331 | 0.00965 | -0.1164 | -86.3316
-11 | -0.7774 | 0.00911 | -0.1151 | -85.3348
-10.5 | -0.7211 | 0.00861 | -0.1141 | -83.7515
-10 | -0.664 | 0.00817 | -0.1132 | -81.2729
-9.5 | -0.6066 | 0.00778 | -0.1126 | -77.9692
-9 | -0.5498 | 0.00734 | -0.112 | -74.9046
-8.5 | -0.4932 | 0.0069 | -0.1114 | -71.4783
-8 | -0.4359 | 0.00654 | -0.111 | -66.6514
-7.5 | -0.3782 | 0.0062 | -0.1108 | -61
-7 | -0.3196 | 0.00592 | -0.1109 | -53.9865
-6.5 | -0.2606 | 0.00568 | -0.1111 | -45.8803
-6 | -0.2014 | 0.00545 | -0.1115 | -36.9541
-5.5 | -0.1427 | 0.0052 | -0.1118 | -27.4423
-5 | -0.0833 | 0.00502 | -0.1123 | -16.5936
-4.5 | -0.0243 | 0.00482 | -0.1128 | -5.0415
-4 | 0.0352 | 0.00468 | -0.1134 | 7.5214
-3.5 | 0.0941 | 0.00454 | -0.114 | 20.7269
-3 | 0.1541 | 0.00441 | -0.1148 | 34.9433
-2.5 | 0.2139 | 0.00427 | -0.1157 | 50.0937
-2 | 0.2729 | 0.00418 | -0.1163 | 65.2871
-1.5 | 0.3326 | 0.00406 | -0.1172 | 81.9212
-1 | 0.3908 | 0.00396 | -0.1178 | 98.6869
-0.5 | 0.448 | 0.0038 | -0.1182 | 117.8947
0 | 0.4982 | 0.00392 | -0.1171 | 127.0918
1 | 0.5702 | 0.00465 | -0.109 | 122.6237
1.5 | 0.5669 | 0.00508 | -0.0965 | 111.5945
2 | 0.5845 | 0.00539 | -0.0887 | 108.4416
3.5 | 0.6913 | 0.00692 | -0.0766 | 99.8988
4.5 | 0.7695 | 0.00806 | -0.0701 | 95.4715
5 | 0.8129 | 0.00854 | -0.0678 | 95.1874
5.5 | 0.8582 | 0.00897 | -0.0658 | 95.6745
6 | 0.9058 | 0.00935 | -0.0643 | 96.877
6.5 | 0.9512 | 0.00981 | -0.0623 | 96.9623
7 | 0.9959 | 0.01031 | -0.0603 | 96.5955
7.5 | 1.0408 | 0.01082 | -0.0583 | 96.1922
8 | 1.0841 | 0.0114 | -0.056 | 95.0965
8.5 | 1.1283 | 0.01195 | -0.0538 | 94.4184
9 | 1.172 | 0.01256 | -0.0516 | 93.3121
9.5 | 1.2163 | 0.01316 | -0.0495 | 92.424
10 | 1.2576 | 0.01386 | -0.0469 | 90.7359
10.5 | 1.2992 | 0.01459 | -0.0443 | 89.0473
11 | 1.34 | 0.01526 | -0.0415 | 87.8113
11.5 | 1.3786 | 0.01608 | -0.0384 | 85.7338
12 | 1.4184 | 0.01693 | -0.0356 | 83.7803
13.5 | 1.5307 | 0.02051 | -0.0269 | 74.6319
14 | 1.5661 | 0.02184 | -0.0237 | 71.7079
14.5 | 1.5982 | 0.02338 | -0.0202 | 68.3576
15 | 1.6294 | 0.02508 | -0.0168 | 64.9681
15.5 | 1.6559 | 0.02712 | -0.0129 | 61.0583
16 | 1.6771 | 0.02962 | -0.0088 | 56.6205
16.5 | 1.6999 | 0.03214 | -0.0051 | 52.8905
17 | 1.7186 | 0.0351 | -0.0014 | 48.963
17.5 | 1.735 | 0.03838 | 0.0021 | 45.2058
18 | 1.7464 | 0.0423 | 0.0054 | 41.2861
18.5 | 1.7512 | 0.047 | 0.0083 | 37.2596
19 | 1.7428 | 0.05335 | 0.0107 | 32.6673
19.5 | 1.7346 | 0.06019 | 0.0119 | 28.8187
20 | 1.7154 | 0.06884 | 0.0117 | 24.9187

## 127. Re 14M Mach 0.50 (1)
BIGFOIL.COM POLAR EXPORT
NACA67A513
NACA67A513 |  |  |  | Cl Max: | 1.308 | at alpha= | 20 | deg
JavaFoil+Calcfoil stall+Eppler ext transition |  |  |  | L/D Max: | 116.886 | at alpha= | 2.5 | deg
Re: | 14000000 |  |  | Cd Min: | 0.00504 | at alpha= | -3 | deg
Mach: | 0.5 |  |  | Cl=0 at alpha= | -4.1029 | deg
|  |  |  | @ Cl=0.1, Cd= | 0.0051233
|  |  |  | @ Cl=0.4, Cd= | 0.005835
|  |  |  | @ Cl=0.6, Cd= | 0.0063578
alpha (deg) | Cl | Cd | Cm | Cl/Cd
-20 | -0.879 | 0.15168 | -0.044 | -5.796
-19.5 | -0.852 | 0.1443 | -0.044 | -5.905
-19 | -0.824 | 0.13919 | -0.044 | -5.919
-18.5 | -0.796 | 0.13334 | -0.044 | -5.967
-18 | -0.768 | 0.12769 | -0.045 | -6.017
-17.5 | -0.742 | 0.11959 | -0.046 | -6.207
-17 | -0.715 | 0.11407 | -0.046 | -6.264
-16.5 | -0.686 | 0.11675 | -0.046 | -5.876
-16 | -0.658 | 0.11112 | -0.045 | -5.918
-15.5 | -0.631 | 0.103 | -0.047 | -6.13
-15 | -0.606 | 0.09501 | -0.049 | -6.373
-14.5 | -0.58 | 0.08724 | -0.052 | -6.65
-14 | -0.556 | 0.07807 | -0.056 | -7.127
-13.5 | -0.519 | 0.09411 | -0.046 | -5.517
-13 | -0.492 | 0.0866 | -0.047 | -5.682
-12.5 | -0.465 | 0.07933 | -0.049 | -5.866
-12 | -0.438 | 0.07305 | -0.051 | -6.001
-11.5 | -0.416 | 0.06253 | -0.059 | -6.646
-11 | -0.39 | 0.05693 | -0.062 | -6.843
-10.5 | -0.354 | 0.06757 | -0.048 | -5.236
-10 | -0.326 | 0.06407 | -0.048 | -5.089
-9.5 | -0.299 | 0.05765 | -0.051 | -5.187
-9 | -0.272 | 0.05237 | -0.055 | -5.2
-8.5 | -0.259 | 0.03138 | -0.078 | -8.251
-8 | -0.215 | 0.05205 | -0.049 | -4.137
-7.5 | -0.188 | 0.04601 | -0.054 | -4.093
-7 | -0.247 | 0.04137 | -0.06 | -5.98
-6.5 | -0.284 | 0.00591 | -0.105 | -48.056
-6 | -0.239 | 0.00641 | -0.107 | -37.219
-5.5 | -0.182 | 0.00599 | -0.108 | -30.414
-5 | -0.12 | 0.00577 | -0.109 | -20.747
-4.5 | -0.054 | 0.00572 | -0.111 | -9.387
-4 | 0.014 | 0.00547 | -0.112 | 2.62
-3.5 | 0.083 | 0.00515 | -0.113 | 16.224
-3 | 0.153 | 0.00504 | -0.114 | 30.425
-2.5 | 0.223 | 0.00553 | -0.115 | 40.385
-2 | 0.294 | 0.00559 | -0.116 | 52.511
-1.5 | 0.365 | 0.00575 | -0.118 | 63.447
-1 | 0.435 | 0.00592 | -0.119 | 73.484
-0.5 | 0.505 | 0.00599 | -0.12 | 84.327
0 | 0.57 | 0.00631 | -0.121 | 90.385
0.5 | 0.639 | 0.00642 | -0.122 | 99.535
1 | 0.708 | 0.0067 | -0.123 | 105.577
1.5 | 0.776 | 0.00694 | -0.125 | 111.818
2 | 0.84 | 0.00732 | -0.126 | 114.756
2.5 | 0.907 | 0.00776 | -0.127 | 116.886
3 | 0.972 | 0.00847 | -0.128 | 114.81
3.5 | 1.036 | 0.00953 | -0.129 | 108.704
4 | 1.097 | 0.00994 | -0.13 | 110.335
4.5 | 1.154 | 0.0104 | -0.131 | 110.986
5 | 1.206 | 0.01092 | -0.133 | 110.419
5.5 | 1.25 | 0.01167 | -0.134 | 107.11
6 | 1.284 | 0.01234 | -0.135 | 104.036
6.5 | 1.297 | 0.01313 | -0.136 | 98.789
7 | 1.261 | 0.01408 | -0.137 | 89.527
7.5 | 1.06 | 0.01563 | -0.138 | 67.85
8 | 0.807 | 0.01612 | -0.139 | 50.083
8.5 | 0.839 | 0.01743 | -0.14 | 48.111
9 | 0.716 | 0.06238 | -0.072 | 11.482
9.5 | 0.903 | 0.01877 | -0.142 | 48.074
10 | 0.774 | 0.06566 | -0.081 | 11.786
10.5 | 0.967 | 0.01947 | -0.144 | 49.656
11 | 0.997 | 0.02092 | -0.145 | 47.663
11.5 | 1.025 | 0.02313 | -0.145 | 44.304
12 | 0.898 | 0.07312 | -0.101 | 12.28
12.5 | 1.088 | 0.02382 | -0.147 | 45.686
13 | 1.114 | 0.02662 | -0.147 | 41.851
13.5 | 0.997 | 0.07461 | -0.113 | 13.368
14 | 1.018 | 0.08296 | -0.111 | 12.276
14.5 | 1.014 | 0.10434 | -0.09 | 9.719
15 | 1.046 | 0.10622 | -0.097 | 9.848
15.5 | 1.091 | 0.10023 | -0.109 | 10.881
16 | 1.117 | 0.10649 | -0.11 | 10.49
16.5 | 1.119 | 0.13593 | -0.094 | 8.229
17 | 1.147 | 0.14042 | -0.097 | 8.17
17.5 | 1.177 | 0.14238 | -0.101 | 8.265
18 | 1.207 | 0.14651 | -0.104 | 8.236
18.5 | 1.226 | 0.16369 | -0.101 | 7.491
19 | 1.253 | 0.17012 | -0.102 | 7.364
19.5 | 1.28 | 0.18051 | -0.104 | 7.089
20 | 1.308 | 0.18863 | -0.106 | 6.933

## 128. Re 14M Mach 0.50 (2)
BIGFOIL.COM POLAR EXPORT
NACA67A513
NACA67A513 |  |  |  | Cl Max: | 1.3352 | at alpha= | 10.5 | deg
XFOIL ncrit=9 |  |  |  | L/D Max: | 160.591 | at alpha= | 0.5 | deg
Re: | 14000000 |  |  | Cd Min: | 0.13947 | at alpha= | 15.5 | deg
Mach: | 0.5 |  |  | Cl=0 at alpha= | -4.3289 | deg
|  |  |  | @ Cl=0.1, Cd= | 0.0047656
|  |  |  | @ Cl=0.4, Cd= | 0.0041455
|  |  |  | @ Cl=0.6, Cd= | 0.0037795
alpha (deg) | Cl | Cd | Cm | Cl/Cd
-12.5 | -0.1453 | 0.09227 | -0.1557 | -1.5747
-12 | -0.1522 | 0.08303 | -0.1605 | -1.8331
-11.5 | -0.1687 | 0.07316 | -0.1657 | -2.3059
-11 | -0.1828 | 0.06425 | -0.1704 | -2.8451
-10.5 | -0.2023 | 0.05498 | -0.1756 | -3.6795
-10 | -0.2224 | 0.04416 | -0.1849 | -5.0362
-9.5 | -0.2538 | 0.03689 | -0.1855 | -6.8799
-9 | -0.2956 | 0.03129 | -0.1788 | -9.4471
-8.5 | -0.3402 | 0.02587 | -0.1674 | -13.1504
-8 | -0.3789 | 0.01825 | -0.1567 | -20.7616
-7.5 | -0.3915 | 0.01144 | -0.1469 | -34.222
-7 | -0.3559 | 0.00785 | -0.1407 | -45.3376
-6.5 | -0.2956 | 0.00661 | -0.137 | -44.7201
-6 | -0.2288 | 0.00601 | -0.1348 | -38.0699
-5 | -0.0915 | 0.00536 | -0.1325 | -17.0709
-4.5 | -0.0233 | 0.00512 | -0.132 | -4.5508
-4 | 0.0448 | 0.00491 | -0.1319 | 9.1242
-3.5 | 0.1136 | 0.00473 | -0.1321 | 24.0169
-3 | 0.1818 | 0.00454 | -0.1325 | 40.0441
-2.5 | 0.2502 | 0.00439 | -0.1332 | 56.9932
-2 | 0.3182 | 0.00427 | -0.1339 | 74.5199
-1.5 | 0.3844 | 0.00418 | -0.1344 | 91.9617
-1 | 0.4523 | 0.00403 | -0.1353 | 112.2333
-0.5 | 0.5166 | 0.00386 | -0.1356 | 133.8342
0 | 0.58 | 0.00369 | -0.1356 | 157.1816
0.5 | 0.6247 | 0.00389 | -0.1317 | 160.5913
1 | 0.6205 | 0.00446 | -0.1171 | 139.1256
2 | 0.6069 | 0.00586 | -0.0886 | 103.5666
2.5 | 0.6193 | 0.00699 | -0.0787 | 88.598
3 | 0.6542 | 0.00778 | -0.0732 | 84.0874
3.5 | 0.6932 | 0.00856 | -0.0685 | 80.9813
4 | 0.7335 | 0.00936 | -0.0641 | 78.3654
4.5 | 0.7775 | 0.0101 | -0.0602 | 76.9802
5 | 0.8235 | 0.01085 | -0.0567 | 75.8986
5.5 | 0.8761 | 0.01144 | -0.0541 | 76.5822
6 | 0.9278 | 0.01208 | -0.0513 | 76.8046
6.5 | 0.9809 | 0.01274 | -0.0485 | 76.9937
7 | 1.034 | 0.01344 | -0.0455 | 76.9345
7.5 | 1.0826 | 0.01436 | -0.0416 | 75.39
8 | 1.1354 | 0.01519 | -0.038 | 74.7465
8.5 | 1.1877 | 0.01611 | -0.0341 | 73.7244
9 | 1.2383 | 0.01717 | -0.0297 | 72.12
9.5 | 1.29 | 0.01831 | -0.025 | 70.4533
10.5 | 1.3352 | 0.02388 | -0.0081 | 55.9129
11 | 1.3183 | 0.02961 | 0.0021 | 44.5221
11.5 | 1.2891 | 0.03683 | 0.0107 | 35.0014
12 | 1.2466 | 0.04576 | 0.017 | 27.2421
12.5 | 1.2018 | 0.05564 | 0.0204 | 21.5996
13.5 | 1.123 | 0.08071 | 0.0132 | 13.914
14 | 1.0929 | 0.09502 | 0.0046 | 11.5018
14.5 | 1.0673 | 0.1105 | -0.006 | 9.6588
15 | 1.049 | 0.12568 | -0.016 | 8.3466
15.5 | 1.0343 | 0.13947 | -0.0243 | 7.4159

## 129. Re 16M Mach 0.00 (1)
BIGFOIL.COM POLAR EXPORT
NACA67A513
NACA67A513 |  |  |  | Cl Max: | 1.409 | at alpha= | 10.5 | deg
JavaFoil+Calcfoil stall+Eppler ext transition |  |  |  | L/D Max: | 124.012 | at alpha= | 5.5 | deg
Re: | 16000000 |  |  | Cd Min: | 0.00512 | at alpha= | -1 | deg
Mach: | 0 |  |  | Cl=0 at alpha= | -4.1083 | deg
|  |  |  | @ Cl=0.1, Cd= | 0.0055215
|  |  |  | @ Cl=0.4, Cd= | 0.0054141
|  |  |  | @ Cl=0.6, Cd= | 0.0062567
alpha (deg) | Cl | Cd | Cm | Cl/Cd
-16.5 | -0.573 | 0.11275 | -0.038 | -5.082
-16 | -0.587 | 0.10657 | -0.039 | -5.511
-15.5 | -0.599 | 0.10111 | -0.04 | -5.928
-15 | -0.611 | 0.09394 | -0.042 | -6.5
-14.5 | -0.618 | 0.08908 | -0.043 | -6.939
-14 | -0.623 | 0.08361 | -0.044 | -7.453
-13.5 | -0.62 | 0.07758 | -0.046 | -7.996
-13 | -0.613 | 0.07146 | -0.048 | -8.581
-12.5 | -0.61 | 0.05962 | -0.054 | -10.236
-12 | -0.656 | 0.02147 | -0.071 | -30.542
-11.5 | -0.681 | 0.00933 | -0.079 | -72.968
-11 | -0.656 | 0.00887 | -0.08 | -73.968
-10.5 | -0.631 | 0.008 | -0.082 | -78.895
-10 | -0.599 | 0.00658 | -0.083 | -90.951
-9.5 | -0.563 | 0.00759 | -0.085 | -74.171
-9 | -0.522 | 0.00725 | -0.086 | -72.072
-8.5 | -0.479 | 0.00696 | -0.087 | -68.726
-8 | -0.432 | 0.0067 | -0.088 | -64.421
-7.5 | -0.382 | 0.00644 | -0.089 | -59.39
-7 | -0.331 | 0.0062 | -0.09 | -53.341
-6.5 | -0.277 | 0.00589 | -0.091 | -47.013
-6 | -0.221 | 0.00571 | -0.093 | -38.753
-5.5 | -0.164 | 0.00555 | -0.094 | -29.617
-5 | -0.106 | 0.00537 | -0.095 | -19.788
-4.5 | -0.047 | 0.00532 | -0.096 | -8.88
-4 | 0.013 | 0.0054 | -0.097 | 2.32
-3.5 | 0.073 | 0.00549 | -0.098 | 13.256
-3 | 0.133 | 0.00556 | -0.099 | 23.937
-2.5 | 0.194 | 0.00542 | -0.1 | 35.746
-2 | 0.255 | 0.0054 | -0.101 | 47.142
-1.5 | 0.316 | 0.00549 | -0.102 | 57.601
-1 | 0.377 | 0.00512 | -0.103 | 73.608
-0.5 | 0.438 | 0.0059 | -0.104 | 74.11
0 | 0.496 | 0.00595 | -0.105 | 83.318
0.5 | 0.556 | 0.00611 | -0.106 | 91.068
1 | 0.616 | 0.00631 | -0.107 | 97.637
1.5 | 0.676 | 0.00644 | -0.108 | 105
2 | 0.733 | 0.00665 | -0.109 | 110.118
2.5 | 0.791 | 0.00683 | -0.11 | 115.777
3 | 0.849 | 0.00722 | -0.111 | 117.551
3.5 | 0.906 | 0.00779 | -0.112 | 116.373
4 | 0.962 | 0.00812 | -0.113 | 118.483
4.5 | 1.017 | 0.00838 | -0.114 | 121.349
5 | 1.069 | 0.0087 | -0.115 | 122.865
5.5 | 1.12 | 0.00904 | -0.116 | 124.012
6 | 1.17 | 0.00949 | -0.117 | 123.236
6.5 | 1.215 | 0.00988 | -0.118 | 123.052
7 | 1.256 | 0.01027 | -0.119 | 122.292
7.5 | 1.293 | 0.01069 | -0.12 | 120.931
8 | 1.326 | 0.01112 | -0.121 | 119.197
8.5 | 1.353 | 0.0116 | -0.122 | 116.682
9 | 1.376 | 0.01207 | -0.123 | 113.95
9.5 | 1.392 | 0.01266 | -0.124 | 109.946
10 | 1.404 | 0.01327 | -0.125 | 105.787
10.5 | 1.409 | 0.01393 | -0.125 | 101.139
11 | 1.409 | 0.01459 | -0.126 | 96.583
11.5 | 1.397 | 0.01528 | -0.127 | 91.47
12 | 1.378 | 0.01607 | -0.128 | 85.735
12.5 | 1.352 | 0.01688 | -0.129 | 80.085
13 | 1.321 | 0.01782 | -0.129 | 74.138
13.5 | 1.285 | 0.01877 | -0.13 | 68.49
14 | 1.246 | 0.01999 | -0.13 | 62.314
14.5 | 1.202 | 0.02131 | -0.131 | 56.416
15 | 1.156 | 0.02316 | -0.131 | 49.897
15.5 | 1.103 | 0.02668 | -0.131 | 41.32

## 130. Re 16M Mach 0.00 (2)
BIGFOIL.COM POLAR EXPORT
NACA67A513
NACA67A513 |  |  |  | Cl Max: | 1.8355 | at alpha= | 20 | deg
XFOIL ncrit=9 |  |  |  | L/D Max: | 108.719 | at alpha= | 2.5 | deg
Re: | 16000000 |  |  | Cd Min: | 0.03987 | at alpha= | 20 | deg
Mach: | 0 |  |  | Cl=0 at alpha= | -4.279 | deg
|  |  |  | @ Cl=0.1, Cd= | 0.0043675
|  |  |  | @ Cl=0.4, Cd= | 0.0039555
|  |  |  | @ Cl=0.6, Cd= | 0.0056044
alpha (deg) | Cl | Cd | Cm | Cl/Cd
-20 | -1.4179 | 0.02045 | -0.1365 | -69.335
-19.5 | -1.4003 | 0.01901 | -0.1334 | -73.6612
-19 | -1.3799 | 0.01779 | -0.1301 | -77.566
-18.5 | -1.3572 | 0.01672 | -0.1267 | -81.1722
-18 | -1.3318 | 0.01577 | -0.1234 | -84.4515
-17.5 | -1.3057 | 0.0149 | -0.1198 | -87.6309
-17 | -1.277 | 0.01422 | -0.1163 | -89.8031
-16.5 | -1.2514 | 0.01355 | -0.1118 | -92.3542
-16 | -1.2159 | 0.01295 | -0.1092 | -93.8919
-15 | -1.1317 | 0.01175 | -0.1062 | -96.3149
-14.5 | -1.0876 | 0.01113 | -0.1051 | -97.7179
-14 | -1.0426 | 0.01049 | -0.104 | -99.3899
-13.5 | -0.9961 | 0.00991 | -0.1031 | -100.5146
-13 | -0.9478 | 0.00941 | -0.1026 | -100.7226
-12.5 | -0.8977 | 0.009 | -0.1023 | -99.7444
-12 | -0.8467 | 0.00863 | -0.1021 | -98.1112
-11.5 | -0.7947 | 0.00826 | -0.1021 | -96.2107
-11 | -0.7417 | 0.00795 | -0.1022 | -93.2956
-10.5 | -0.6884 | 0.00764 | -0.1024 | -90.1047
-10 | -0.6348 | 0.00734 | -0.1026 | -86.485
-9.5 | -0.5809 | 0.00704 | -0.1029 | -82.5142
-9 | -0.5271 | 0.00671 | -0.103 | -78.5544
-8.5 | -0.473 | 0.0064 | -0.1033 | -73.9062
-8 | -0.4186 | 0.00611 | -0.1036 | -68.5106
-7.5 | -0.3636 | 0.00583 | -0.104 | -62.3671
-7 | -0.3076 | 0.00561 | -0.1046 | -54.8307
-6 | -0.195 | 0.0052 | -0.1058 | -37.5
-5.5 | -0.1386 | 0.00499 | -0.1065 | -27.7756
-5 | -0.0817 | 0.00483 | -0.1072 | -16.9151
-4.5 | -0.0251 | 0.00466 | -0.1078 | -5.3863
-4 | 0.0317 | 0.00454 | -0.1085 | 6.9824
-3.5 | 0.0892 | 0.00439 | -0.1094 | 20.3189
-3 | 0.1468 | 0.00427 | -0.1102 | 34.3794
-2.5 | 0.2038 | 0.00418 | -0.111 | 48.756
-2 | 0.2614 | 0.00406 | -0.1118 | 64.3842
-1.5 | 0.318 | 0.004 | -0.1125 | 79.5
-1 | 0.3741 | 0.00392 | -0.113 | 95.4337
-0.5 | 0.4252 | 0.00399 | -0.1126 | 106.5664
0 | 0.4642 | 0.00449 | -0.1096 | 103.3853
0.5 | 0.5047 | 0.00479 | -0.1069 | 105.3653
1 | 0.5445 | 0.00505 | -0.1041 | 107.8218
2 | 0.5826 | 0.00552 | -0.0897 | 105.5435
2.5 | 0.6197 | 0.0057 | -0.0863 | 108.7193
3 | 0.6574 | 0.00606 | -0.0831 | 108.4818
3.5 | 0.6948 | 0.00652 | -0.0798 | 106.5644
4 | 0.7338 | 0.007 | -0.077 | 104.8286
4.5 | 0.7727 | 0.0075 | -0.0742 | 103.0267
5 | 0.8171 | 0.00785 | -0.0725 | 104.0892
5.5 | 0.8608 | 0.00822 | -0.0707 | 104.7202
6 | 0.9055 | 0.00857 | -0.0692 | 105.6593
6.5 | 0.9505 | 0.00894 | -0.0678 | 106.3199
7 | 0.9937 | 0.00936 | -0.066 | 106.1645
7.5 | 1.0359 | 0.00983 | -0.0642 | 105.3815
8 | 1.0785 | 0.01032 | -0.0625 | 104.5058
8.5 | 1.1216 | 0.01075 | -0.0609 | 104.3349
9 | 1.1622 | 0.01129 | -0.0589 | 102.9407
9.5 | 1.2047 | 0.01178 | -0.0573 | 102.2666
10.5 | 1.2844 | 0.01295 | -0.0534 | 99.1815
11 | 1.3243 | 0.0135 | -0.0515 | 98.0963
11.5 | 1.3632 | 0.01405 | -0.0495 | 97.0249
12 | 1.399 | 0.01471 | -0.047 | 95.1054
12.5 | 1.4381 | 0.01543 | -0.0454 | 93.2016
14 | 1.5466 | 0.01801 | -0.0393 | 85.8745
14.5 | 1.5782 | 0.0191 | -0.0368 | 82.6283
15 | 1.6088 | 0.02032 | -0.0342 | 79.1732
15.5 | 1.6384 | 0.02158 | -0.0317 | 75.9222
16 | 1.6667 | 0.02298 | -0.0291 | 72.5283
16.5 | 1.6958 | 0.02431 | -0.0268 | 69.7573
17 | 1.723 | 0.02585 | -0.0244 | 66.6538
17.5 | 1.746 | 0.02768 | -0.0216 | 63.078
18 | 1.7667 | 0.02972 | -0.0188 | 59.4448
18.5 | 1.7872 | 0.03188 | -0.0163 | 56.0602
20 | 1.8355 | 0.03987 | -0.0091 | 46.0371

## 131. Re 16M Mach 0.10 (1)
BIGFOIL.COM POLAR EXPORT
NACA67A513
NACA67A513 |  |  |  | Cl Max: | 1.401 | at alpha= | 10.5 | deg
JavaFoil+Calcfoil stall+Eppler ext transition |  |  |  | L/D Max: | 123.643 | at alpha= | 5.5 | deg
Re: | 16000000 |  |  | Cd Min: | 0.00515 | at alpha= | -1 | deg
Mach: | 0.1 |  |  | Cl=0 at alpha= | -4.1083 | deg
|  |  |  | @ Cl=0.1, Cd= | 0.0054157
|  |  |  | @ Cl=0.4, Cd= | 0.0054151
|  |  |  | @ Cl=0.6, Cd= | 0.0062903
alpha (deg) | Cl | Cd | Cm | Cl/Cd
-16.5 | -0.539 | 0.11454 | -0.037 | -4.708
-16 | -0.557 | 0.10834 | -0.038 | -5.14
-15.5 | -0.573 | 0.10221 | -0.04 | -5.606
-15 | -0.587 | 0.09616 | -0.041 | -6.102
-14.5 | -0.597 | 0.09103 | -0.042 | -6.563
-14 | -0.606 | 0.08541 | -0.043 | -7.093
-13.5 | -0.605 | 0.07976 | -0.045 | -7.582
-13 | -0.6 | 0.07389 | -0.047 | -8.116
-12.5 | -0.595 | 0.06473 | -0.051 | -9.195
-12 | -0.591 | 0.05388 | -0.057 | -10.97
-11.5 | -0.672 | 0.00974 | -0.079 | -68.932
-11 | -0.65 | 0.00917 | -0.08 | -70.858
-10.5 | -0.627 | 0.00811 | -0.082 | -77.31
-10 | -0.596 | 0.0077 | -0.084 | -77.504
-9.5 | -0.562 | 0.0068 | -0.085 | -82.614
-9 | -0.522 | 0.00736 | -0.086 | -70.916
-8.5 | -0.479 | 0.00701 | -0.087 | -68.292
-8 | -0.433 | 0.00669 | -0.088 | -64.615
-7.5 | -0.383 | 0.00643 | -0.09 | -59.621
-7 | -0.332 | 0.00623 | -0.091 | -53.218
-6.5 | -0.278 | 0.00592 | -0.092 | -46.94
-6 | -0.222 | 0.00573 | -0.093 | -38.744
-5.5 | -0.165 | 0.00559 | -0.094 | -29.537
-5 | -0.107 | 0.00541 | -0.095 | -19.736
-4.5 | -0.047 | 0.00535 | -0.096 | -8.86
-4 | 0.013 | 0.00548 | -0.097 | 2.299
-3.5 | 0.073 | 0.00546 | -0.099 | 13.391
-3 | 0.134 | 0.00536 | -0.1 | 24.989
-2.5 | 0.195 | 0.00545 | -0.101 | 35.723
-2 | 0.256 | 0.00541 | -0.102 | 47.34
-1.5 | 0.318 | 0.00548 | -0.103 | 57.977
-1 | 0.379 | 0.00515 | -0.104 | 73.583
-0.5 | 0.44 | 0.00592 | -0.105 | 74.245
0 | 0.499 | 0.00598 | -0.106 | 83.416
0.5 | 0.559 | 0.00614 | -0.107 | 91.067
1 | 0.619 | 0.00636 | -0.108 | 97.336
1.5 | 0.679 | 0.00647 | -0.109 | 104.963
2 | 0.736 | 0.00666 | -0.11 | 110.623
2.5 | 0.795 | 0.00688 | -0.111 | 115.609
3 | 0.853 | 0.00724 | -0.112 | 117.84
3.5 | 0.911 | 0.00782 | -0.113 | 116.38
4 | 0.967 | 0.00817 | -0.114 | 118.288
4.5 | 1.021 | 0.00843 | -0.115 | 121.097
5 | 1.074 | 0.00875 | -0.116 | 122.822
5.5 | 1.125 | 0.0091 | -0.117 | 123.643
6 | 1.174 | 0.00955 | -0.118 | 123.025
6.5 | 1.22 | 0.00994 | -0.119 | 122.715
7 | 1.26 | 0.01036 | -0.12 | 121.661
7.5 | 1.297 | 0.01076 | -0.121 | 120.474
8 | 1.328 | 0.01123 | -0.122 | 118.28
8.5 | 1.355 | 0.01172 | -0.123 | 115.608
9 | 1.375 | 0.01219 | -0.123 | 112.784
9.5 | 1.39 | 0.01282 | -0.124 | 108.455
10 | 1.399 | 0.01347 | -0.125 | 103.85
10.5 | 1.401 | 0.01412 | -0.126 | 99.258
11 | 1.398 | 0.0148 | -0.127 | 94.478
11.5 | 1.382 | 0.01559 | -0.128 | 88.658
12 | 1.357 | 0.0164 | -0.128 | 82.789
12.5 | 1.327 | 0.01723 | -0.129 | 77.003
13 | 1.29 | 0.01819 | -0.13 | 70.915
13.5 | 1.248 | 0.01922 | -0.13 | 64.956
14 | 1.202 | 0.02065 | -0.131 | 58.227
14.5 | 1.152 | 0.02211 | -0.131 | 52.117
15 | 1.095 | 0.02549 | -0.131 | 42.962
15.5 | 1.027 | 0.03204 | -0.129 | 32.044

## 132. Re 16M Mach 0.10 (2)
BIGFOIL.COM POLAR EXPORT
NACA67A513
NACA67A513 |  |  |  | Cl Max: | 1.8333 | at alpha= | 20 | deg
XFOIL ncrit=9 |  |  |  | L/D Max: | 108.532 | at alpha= | 1 | deg
Re: | 16000000 |  |  | Cd Min: | 0.04226 | at alpha= | 20 | deg
Mach: | 0.1 |  |  | Cl=0 at alpha= | -4.2806 | deg
|  |  |  | @ Cl=0.1, Cd= | 0.0043691
|  |  |  | @ Cl=0.4, Cd= | 0.0039427
|  |  |  | @ Cl=0.6, Cd= | 0.0056388
alpha (deg) | Cl | Cd | Cm | Cl/Cd
-20 | -1.4003 | 0.02277 | -0.1452 | -61.4976
-19.5 | -1.3891 | 0.02082 | -0.1417 | -66.7195
-19 | -1.3731 | 0.01924 | -0.138 | -71.3669
-18.5 | -1.3531 | 0.01793 | -0.1343 | -75.4657
-18 | -1.3303 | 0.01677 | -0.1306 | -79.3262
-17.5 | -1.3058 | 0.01574 | -0.1267 | -82.9606
-17 | -1.277 | 0.01495 | -0.123 | -85.4181
-16.5 | -1.2512 | 0.01414 | -0.1185 | -88.4866
-16 | -1.2231 | 0.0135 | -0.1141 | -90.6
-15.5 | -1.1832 | 0.0128 | -0.1118 | -92.4375
-15 | -1.1403 | 0.01216 | -0.1101 | -93.7747
-14.5 | -1.0951 | 0.01157 | -0.1087 | -94.65
-14 | -1.0502 | 0.01087 | -0.1073 | -96.6145
-13.5 | -1.0037 | 0.01022 | -0.1061 | -98.2094
-13 | -0.9557 | 0.00963 | -0.1051 | -99.242
-12.5 | -0.9055 | 0.00917 | -0.1045 | -98.7459
-12 | -0.854 | 0.00876 | -0.1041 | -97.4886
-11.5 | -0.8014 | 0.00838 | -0.1039 | -95.6325
-11 | -0.7478 | 0.00805 | -0.1039 | -92.8944
-10.5 | -0.6939 | 0.00773 | -0.104 | -89.7671
-9 | -0.5309 | 0.00678 | -0.1043 | -78.3038
-8.5 | -0.4763 | 0.00646 | -0.1044 | -73.7307
-8 | -0.4214 | 0.00616 | -0.1046 | -68.4091
-7.5 | -0.3661 | 0.00586 | -0.1049 | -62.4744
-7 | -0.3097 | 0.00563 | -0.1055 | -55.0089
-6.5 | -0.2528 | 0.00543 | -0.1061 | -46.5562
-6 | -0.1961 | 0.00522 | -0.1066 | -37.567
-5.5 | -0.1394 | 0.005 | -0.1072 | -27.88
-5 | -0.0821 | 0.00484 | -0.1079 | -16.9628
-4.5 | -0.0251 | 0.00467 | -0.1086 | -5.3747
-4 | 0.0321 | 0.00455 | -0.1093 | 7.0549
-3.5 | 0.0899 | 0.00439 | -0.1101 | 20.4784
-3 | 0.1479 | 0.00427 | -0.1109 | 34.637
-2.5 | 0.2052 | 0.00418 | -0.1117 | 49.0909
-2 | 0.2631 | 0.00406 | -0.1125 | 64.803
-1.5 | 0.3201 | 0.004 | -0.1132 | 80.025
-1 | 0.3765 | 0.00392 | -0.1137 | 96.0459
-0.5 | 0.4283 | 0.00397 | -0.1133 | 107.8841
0 | 0.4678 | 0.00446 | -0.1104 | 104.8879
0.5 | 0.5073 | 0.00478 | -0.1075 | 106.1297
1 | 0.547 | 0.00504 | -0.1045 | 108.5317
2 | 0.5816 | 0.00555 | -0.0893 | 104.7928
2.5 | 0.6189 | 0.00573 | -0.0859 | 108.0105
3 | 0.6571 | 0.0061 | -0.0827 | 107.7213
3.5 | 0.6945 | 0.00657 | -0.0794 | 105.7078
4 | 0.733 | 0.00707 | -0.0764 | 103.6775
4.5 | 0.773 | 0.00756 | -0.0737 | 102.2487
5 | 0.8175 | 0.00792 | -0.072 | 103.2197
5.5 | 0.861 | 0.0083 | -0.0701 | 103.7349
6 | 0.9066 | 0.00865 | -0.0686 | 104.8092
6.5 | 0.9519 | 0.00902 | -0.0672 | 105.5322
7 | 0.9944 | 0.00947 | -0.0652 | 105.0053
7.5 | 1.0378 | 0.00994 | -0.0635 | 104.4064
8 | 1.0808 | 0.01043 | -0.0617 | 103.6242
8.5 | 1.1229 | 0.0109 | -0.0598 | 103.0183
9 | 1.1648 | 0.01143 | -0.058 | 101.9073
9.5 | 1.2081 | 0.01192 | -0.0564 | 101.3507
10.5 | 1.2879 | 0.01314 | -0.0522 | 98.0137
11.5 | 1.366 | 0.01432 | -0.0479 | 95.3911
12 | 1.4034 | 0.01498 | -0.0455 | 93.6849
12.5 | 1.444 | 0.01574 | -0.044 | 91.7408
14 | 1.5504 | 0.01851 | -0.037 | 83.7601
14.5 | 1.5822 | 0.01967 | -0.0344 | 80.4372
15 | 1.6136 | 0.0209 | -0.0318 | 77.2057
15.5 | 1.644 | 0.02219 | -0.0291 | 74.0874
16 | 1.6686 | 0.02388 | -0.0259 | 69.8744
16.5 | 1.6991 | 0.02525 | -0.0236 | 67.2911
17 | 1.723 | 0.02708 | -0.0207 | 63.6263
17.5 | 1.7471 | 0.02897 | -0.018 | 60.3072
18 | 1.7677 | 0.03117 | -0.0152 | 56.7116
18.5 | 1.7866 | 0.03358 | -0.0124 | 53.2043
19 | 1.8027 | 0.03628 | -0.0097 | 49.6885
19.5 | 1.8194 | 0.03909 | -0.0074 | 46.5439
20 | 1.8333 | 0.04226 | -0.0053 | 43.3814

## 133. Re 16M Mach 0.25 (1)
BIGFOIL.COM POLAR EXPORT
NACA67A513
NACA67A513 |  |  |  | Cl Max: | 1.363 | at alpha= | 9 | deg
JavaFoil+Calcfoil stall+Eppler ext transition |  |  |  | L/D Max: | 121.603 | at alpha= | 5.5 | deg
Re: | 16000000 |  |  | Cd Min: | 0.00516 | at alpha= | -1.5 | deg
Mach: | 0.25 |  |  | Cl=0 at alpha= | -4.1048 | deg
|  |  |  | @ Cl=0.1, Cd= | 0.0054957
|  |  |  | @ Cl=0.4, Cd= | 0.006
|  |  |  | @ Cl=0.6, Cd= | 0.0063295
alpha (deg) | Cl | Cd | Cm | Cl/Cd
-15.5 | -0.33 | 0.11109 | -0.037 | -2.971
-15 | -0.379 | 0.1047 | -0.039 | -3.615
-14.5 | -0.422 | 0.0983 | -0.039 | -4.289
-14 | -0.459 | 0.09359 | -0.04 | -4.905
-13.5 | -0.482 | 0.0885 | -0.041 | -5.441
-13 | -0.496 | 0.08339 | -0.042 | -5.945
-12.5 | -0.506 | 0.07523 | -0.045 | -6.732
-12 | -0.511 | 0.06976 | -0.047 | -7.329
-11.5 | -0.508 | 0.06705 | -0.047 | -7.584
-11 | -0.507 | 0.05765 | -0.053 | -8.788
-10.5 | -0.587 | 0.00983 | -0.083 | -59.717
-10 | -0.573 | 0.00838 | -0.085 | -68.38
-9.5 | -0.548 | 0.00777 | -0.087 | -70.48
-9 | -0.516 | 0.00683 | -0.088 | -75.475
-8.5 | -0.478 | 0.00698 | -0.09 | -68.449
-8 | -0.435 | 0.007 | -0.091 | -62.112
-7.5 | -0.387 | 0.00665 | -0.092 | -58.272
-7 | -0.337 | 0.00637 | -0.093 | -52.842
-6.5 | -0.283 | 0.00607 | -0.094 | -46.602
-6 | -0.227 | 0.00587 | -0.096 | -38.663
-5.5 | -0.169 | 0.00568 | -0.097 | -29.725
-5 | -0.109 | 0.0055 | -0.098 | -19.866
-4.5 | -0.049 | 0.00541 | -0.099 | -8.984
-4 | 0.013 | 0.00533 | -0.1 | 2.426
-3.5 | 0.075 | 0.00554 | -0.101 | 13.549
-3 | 0.137 | 0.00543 | -0.102 | 25.324
-2.5 | 0.2 | 0.00523 | -0.103 | 38.24
-2 | 0.263 | 0.00545 | -0.104 | 48.245
-1.5 | 0.327 | 0.00516 | -0.106 | 63.328
-1 | 0.389 | 0.006 | -0.107 | 64.847
-0.5 | 0.452 | 0.006 | -0.108 | 75.328
0 | 0.512 | 0.00605 | -0.109 | 84.553
0.5 | 0.574 | 0.00624 | -0.11 | 91.913
1 | 0.635 | 0.00645 | -0.111 | 98.581
1.5 | 0.697 | 0.00657 | -0.112 | 106.125
2 | 0.756 | 0.00677 | -0.113 | 111.698
2.5 | 0.816 | 0.00704 | -0.114 | 115.872
3 | 0.875 | 0.00747 | -0.115 | 117.274
3.5 | 0.934 | 0.00806 | -0.116 | 115.865
4 | 0.991 | 0.00843 | -0.117 | 117.593
4.5 | 1.047 | 0.00872 | -0.118 | 120.04
5 | 1.1 | 0.00908 | -0.119 | 121.185
5.5 | 1.151 | 0.00947 | -0.12 | 121.603
6 | 1.2 | 0.00997 | -0.121 | 120.381
6.5 | 1.244 | 0.01041 | -0.122 | 119.527
7 | 1.281 | 0.01085 | -0.123 | 118.067
7.5 | 1.313 | 0.01133 | -0.124 | 115.857
8 | 1.337 | 0.01185 | -0.125 | 112.867
8.5 | 1.354 | 0.01242 | -0.126 | 109.044
9 | 1.363 | 0.01299 | -0.127 | 104.935
9.5 | 1.362 | 0.01369 | -0.128 | 99.522
10 | 1.352 | 0.01455 | -0.128 | 92.861
10.5 | 1.331 | 0.0154 | -0.129 | 86.39
11 | 1.3 | 0.01622 | -0.13 | 80.129
11.5 | 1.248 | 0.01724 | -0.131 | 72.422
12 | 1.182 | 0.01846 | -0.131 | 64.049
12.5 | 1.102 | 0.02033 | -0.132 | 54.225
13 | 1.003 | 0.0247 | -0.13 | 40.616
13.5 | 0.791 | 0.07563 | -0.096 | 10.458
14 | 0.689 | 0.09416 | -0.082 | 7.321

## 134. Re 16M Mach 0.25 (2)
BIGFOIL.COM POLAR EXPORT
NACA67A513
NACA67A513 |  |  |  | Cl Max: | 1.7717 | at alpha= | 18.5 | deg
XFOIL ncrit=9 |  |  |  | L/D Max: | 115.194 | at alpha= | -0.5 | deg
Re: | 16000000 |  |  | Cd Min: | 0.17666 | at alpha= | -20 | deg
Mach: | 0.25 |  |  | Cl=0 at alpha= | -4.2884 | deg
|  |  |  | @ Cl=0.1, Cd= | 0.004408
|  |  |  | @ Cl=0.4, Cd= | 0.0038949
|  |  |  | @ Cl=0.6, Cd= | 0.005816
alpha (deg) | Cl | Cd | Cm | Cl/Cd
-20 | -0.4153 | 0.17666 | -0.0818 | -2.3508
-19.5 | -0.4003 | 0.17021 | -0.0861 | -2.3518
-19 | -0.3946 | 0.16132 | -0.0911 | -2.4461
-18.5 | -1.1021 | 0.04156 | -0.1699 | -26.5183
-18 | -1.1602 | 0.03212 | -0.1728 | -36.1208
-17.5 | -1.1867 | 0.02699 | -0.1698 | -43.9681
-17 | -1.1574 | 0.02541 | -0.1668 | -45.549
-16.5 | -1.172 | 0.0219 | -0.1607 | -53.516
-16 | -1.1688 | 0.01954 | -0.1543 | -59.8158
-15.5 | -1.1603 | 0.01756 | -0.1472 | -66.0763
-15 | -1.1423 | 0.01607 | -0.1404 | -71.0828
-14.5 | -1.1169 | 0.01511 | -0.1337 | -73.9179
-14 | -1.0795 | 0.01391 | -0.1292 | -77.606
-13.5 | -1.0403 | 0.01258 | -0.1251 | -82.6948
-13 | -0.9958 | 0.01143 | -0.1218 | -87.1216
-12.5 | -0.9459 | 0.01057 | -0.1192 | -89.4891
-12 | -0.893 | 0.00986 | -0.1172 | -90.568
-11.5 | -0.838 | 0.00927 | -0.1157 | -90.3991
-11 | -0.7817 | 0.00876 | -0.1145 | -89.2352
-10.5 | -0.725 | 0.0083 | -0.1134 | -87.3494
-10 | -0.6677 | 0.00788 | -0.1127 | -84.7335
-9.5 | -0.61 | 0.00751 | -0.112 | -81.225
-9 | -0.5523 | 0.00715 | -0.1115 | -77.2448
-8.5 | -0.495 | 0.00677 | -0.1111 | -73.1167
-8 | -0.4375 | 0.0064 | -0.1108 | -68.3594
-7.5 | -0.3794 | 0.00606 | -0.1106 | -62.6073
-7 | -0.3208 | 0.00577 | -0.1107 | -55.5979
-6.5 | -0.2617 | 0.00552 | -0.1109 | -47.4094
-6 | -0.2023 | 0.00532 | -0.1113 | -38.0263
-5.5 | -0.1434 | 0.00508 | -0.1116 | -28.2283
-5 | -0.0842 | 0.0049 | -0.1121 | -17.1837
-4.5 | -0.0251 | 0.00472 | -0.1127 | -5.3178
-4 | 0.0342 | 0.00459 | -0.1133 | 7.451
-3.5 | 0.094 | 0.00442 | -0.114 | 21.267
-3 | 0.1541 | 0.0043 | -0.1148 | 35.8372
-2.5 | 0.2132 | 0.00419 | -0.1155 | 50.8831
-2 | 0.2729 | 0.00408 | -0.1164 | 66.8873
-1.5 | 0.332 | 0.004 | -0.1171 | 83
-1 | 0.3906 | 0.0039 | -0.1177 | 100.1538
-0.5 | 0.4458 | 0.00387 | -0.1177 | 115.1938
0 | 0.4869 | 0.00431 | -0.1147 | 112.9698
0.5 | 0.5212 | 0.00476 | -0.1103 | 109.4958
1 | 0.5619 | 0.00496 | -0.1072 | 113.2863
1.5 | 0.5617 | 0.00541 | -0.0953 | 103.8262
2 | 0.5818 | 0.00564 | -0.0881 | 103.156
2.5 | 0.6149 | 0.00596 | -0.0835 | 103.1711
3 | 0.655 | 0.00634 | -0.0804 | 103.3123
3.5 | 0.6929 | 0.00687 | -0.0769 | 100.8588
4 | 0.7319 | 0.00742 | -0.0736 | 98.6388
4.5 | 0.7733 | 0.00794 | -0.0709 | 97.3929
5 | 0.8193 | 0.00834 | -0.069 | 98.2374
5.5 | 0.8639 | 0.00876 | -0.0669 | 98.6187
6 | 0.9108 | 0.00916 | -0.0652 | 99.4323
6.5 | 0.9578 | 0.00957 | -0.0635 | 100.0836
7 | 1.0018 | 0.01007 | -0.0613 | 99.4836
7.5 | 1.0466 | 0.01059 | -0.0593 | 98.8291
8.5 | 1.1344 | 0.01171 | -0.0548 | 96.8745
9 | 1.1785 | 0.01228 | -0.0527 | 95.9691
9.5 | 1.2238 | 0.01284 | -0.0507 | 95.3115
10.5 | 1.3067 | 0.01428 | -0.0454 | 91.5056
11 | 1.3496 | 0.01495 | -0.043 | 90.2742
11.5 | 1.3871 | 0.01578 | -0.0398 | 87.9024
12 | 1.4251 | 0.01665 | -0.0366 | 85.5916
12.5 | 1.4688 | 0.01754 | -0.0346 | 83.74
13 | 1.5044 | 0.01874 | -0.0313 | 80.2775
13.5 | 1.5403 | 0.01997 | -0.0281 | 77.1307
14 | 1.5746 | 0.02132 | -0.0247 | 73.8555
14.5 | 1.608 | 0.0228 | -0.0213 | 70.5263
15 | 1.6376 | 0.02454 | -0.0176 | 66.7319
15.5 | 1.6648 | 0.02652 | -0.0138 | 62.7753
16 | 1.6869 | 0.02894 | -0.0096 | 58.2896
16.5 | 1.7133 | 0.03119 | -0.0062 | 54.9311
17 | 1.7327 | 0.03405 | -0.0024 | 50.8869
17.5 | 1.7526 | 0.03699 | 0.001 | 47.3804
18 | 1.764 | 0.04081 | 0.0045 | 43.2247
18.5 | 1.7717 | 0.04519 | 0.0076 | 39.2056
19 | 1.7668 | 0.05101 | 0.0103 | 34.6363
19.5 | 1.7605 | 0.0575 | 0.012 | 30.6174
20 | 1.743 | 0.06567 | 0.0123 | 26.5418

## 135. Re 16M Mach 0.50 (1)
BIGFOIL.COM POLAR EXPORT
NACA67A513
NACA67A513 |  |  |  | Cl Max: | 1.308 | at alpha= | 20 | deg
JavaFoil+Calcfoil stall+Eppler ext transition |  |  |  | L/D Max: | 116.033 | at alpha= | 3 | deg
Re: | 16000000 |  |  | Cd Min: | 0.0053 | at alpha= | -3.5 | deg
Mach: | 0.5 |  |  | Cl=0 at alpha= | -4.1029 | deg
|  |  |  | @ Cl=0.1, Cd= | 0.0053874
|  |  |  | @ Cl=0.4, Cd= | 0.0062
|  |  |  | @ Cl=0.6, Cd= | 0.006577
alpha (deg) | Cl | Cd | Cm | Cl/Cd
-20 | -0.878 | 0.16087 | -0.043 | -5.456
-19.5 | -0.85 | 0.15398 | -0.043 | -5.52
-19 | -0.822 | 0.15073 | -0.043 | -5.454
-18.5 | -0.794 | 0.14467 | -0.043 | -5.491
-18 | -0.768 | 0.135 | -0.044 | -5.687
-17.5 | -0.741 | 0.12753 | -0.045 | -5.807
-17 | -0.714 | 0.11948 | -0.046 | -5.975
-16.5 | -0.686 | 0.11602 | -0.046 | -5.917
-16 | -0.658 | 0.1111 | -0.046 | -5.925
-15.5 | -0.632 | 0.10161 | -0.048 | -6.222
-15 | -0.607 | 0.09323 | -0.051 | -6.51
-14.5 | -0.582 | 0.08464 | -0.054 | -6.877
-14 | -0.56 | 0.0739 | -0.058 | -7.579
-13.5 | -0.519 | 0.09236 | -0.046 | -5.622
-13 | -0.492 | 0.08643 | -0.048 | -5.695
-12.5 | -0.466 | 0.07935 | -0.05 | -5.867
-12 | -0.439 | 0.07238 | -0.052 | -6.063
-11.5 | -0.418 | 0.06009 | -0.061 | -6.948
-11 | -0.393 | 0.05274 | -0.065 | -7.455
-10.5 | -0.354 | 0.06677 | -0.049 | -5.3
-10 | -0.326 | 0.06409 | -0.049 | -5.088
-9.5 | -0.299 | 0.05755 | -0.051 | -5.196
-9 | -0.273 | 0.05165 | -0.056 | -5.282
-8.5 | -0.295 | 0.00893 | -0.098 | -33.011
-8 | -0.215 | 0.05183 | -0.049 | -4.154
-7.5 | -0.188 | 0.04629 | -0.053 | -4.067
-7 | -0.247 | 0.04196 | -0.058 | -5.883
-6.5 | -0.284 | 0.00626 | -0.105 | -45.348
-6 | -0.239 | 0.00626 | -0.107 | -38.141
-5.5 | -0.182 | 0.00586 | -0.108 | -31.063
-5 | -0.12 | 0.006 | -0.109 | -19.933
-4.5 | -0.054 | 0.00579 | -0.111 | -9.276
-4 | 0.014 | 0.00543 | -0.112 | 2.642
-3.5 | 0.083 | 0.0053 | -0.113 | 15.743
-3 | 0.153 | 0.00566 | -0.114 | 27.051
-2.5 | 0.223 | 0.00566 | -0.115 | 39.435
-2 | 0.294 | 0.0059 | -0.116 | 49.782
-1.5 | 0.365 | 0.00615 | -0.118 | 59.407
-1 | 0.435 | 0.00625 | -0.119 | 69.645
-0.5 | 0.505 | 0.00638 | -0.12 | 79.186
0 | 0.57 | 0.00649 | -0.121 | 87.881
0.5 | 0.639 | 0.00669 | -0.122 | 95.551
1 | 0.708 | 0.00704 | -0.123 | 100.515
1.5 | 0.777 | 0.00722 | -0.125 | 107.553
2 | 0.841 | 0.00747 | -0.126 | 112.582
2.5 | 0.907 | 0.00798 | -0.127 | 113.642
3 | 0.973 | 0.00838 | -0.128 | 116.033
3.5 | 1.037 | 0.00932 | -0.129 | 111.18
4 | 1.098 | 0.00972 | -0.13 | 112.969
4.5 | 1.154 | 0.01018 | -0.131 | 113.408
5 | 1.206 | 0.0107 | -0.133 | 112.688
5.5 | 1.251 | 0.01141 | -0.134 | 109.637
6 | 1.285 | 0.01208 | -0.135 | 106.303
6.5 | 1.298 | 0.01285 | -0.136 | 101.018
7 | 1.261 | 0.01374 | -0.137 | 91.751
7.5 | 1.061 | 0.01525 | -0.138 | 69.549
8 | 0.808 | 0.01572 | -0.139 | 51.37
8.5 | 0.839 | 0.01705 | -0.14 | 49.22
9 | 0.717 | 0.06173 | -0.073 | 11.609
9.5 | 0.903 | 0.01835 | -0.142 | 49.2
10 | 0.776 | 0.06444 | -0.085 | 12.042
10.5 | 0.967 | 0.01898 | -0.144 | 50.947
11 | 0.998 | 0.02044 | -0.145 | 48.809
11.5 | 1.026 | 0.02259 | -0.145 | 45.392
12 | 0.952 | 0.04985 | -0.124 | 19.106
12.5 | 1.089 | 0.02314 | -0.147 | 47.074
13 | 1.116 | 0.0257 | -0.147 | 43.439
13.5 | 1.127 | 0.03251 | -0.145 | 34.675
14 | 1.046 | 0.069 | -0.122 | 15.16
14.5 | 1.012 | 0.11082 | -0.089 | 9.136
15 | 1.04 | 0.11628 | -0.091 | 8.946
15.5 | 1.069 | 0.12136 | -0.094 | 8.805
16 | 1.099 | 0.12464 | -0.099 | 8.818
16.5 | 1.119 | 0.14034 | -0.094 | 7.972
17 | 1.147 | 0.14347 | -0.097 | 7.997
17.5 | 1.174 | 0.15246 | -0.099 | 7.701
18 | 1.203 | 0.15655 | -0.102 | 7.682
18.5 | 1.226 | 0.17273 | -0.1 | 7.095
19 | 1.252 | 0.17748 | -0.102 | 7.056
19.5 | 1.279 | 0.18917 | -0.104 | 6.763
20 | 1.308 | 0.19625 | -0.106 | 6.663

## 136. Re 16M Mach 0.50 (2)
BIGFOIL.COM POLAR EXPORT
NACA67A513
NACA67A513 |  |  |  | Cl Max: | 1.3367 | at alpha= | 10 | deg
XFOIL ncrit=9 |  |  |  | L/D Max: | 1016 | at alpha= | -0.5 | deg
Re: | 16000000 |  |  | Cd Min: | 0.12489 | at alpha= | 15 | deg
Mach: | 0.5 |  |  | Cl=0 at alpha= | -4.288 | deg
|  |  |  | @ Cl=0.1, Cd= | 0.00063338
|  |  |  | @ Cl=0.4, Cd= | 0.00053319
|  |  |  | @ Cl=0.6, Cd= | 0.0062889
alpha (deg) | Cl | Cd | Cm | Cl/Cd
-12.5 | -0.1519 | 0.07954 | -0.1366 | -1.9097
-12 | -0.1626 | 0.06915 | -0.1422 | -2.3514
-11.5 | -0.1898 | 0.05692 | -0.149 | -3.3345
-11 | -0.2073 | 0.04662 | -0.1549 | -4.4466
-10.5 | -0.2273 | 0.03619 | -0.1617 | -6.2807
-10 | -0.2449 | 0.02588 | -0.172 | -9.4629
-9.5 | -0.2778 | 0.01982 | -0.1727 | -14.0161
-9 | -0.3188 | 0.01542 | -0.167 | -20.6744
-8.5 | -0.3631 | 0.01115 | -0.1564 | -32.565
-8 | -0.4014 | 0.00547 | -0.1468 | -73.3821
-7.5 | -0.4066 | 0.00213 | -0.1391 | -190.892
-7 | -0.3632 | 0.0012 | -0.1346 | -302.6667
-6.5 | -0.3016 | 0.00095 | -0.1317 | -317.4737
-6 | -0.2344 | 0.00085 | -0.1299 | -275.7647
-5.5 | -0.1658 | 0.00079 | -0.1289 | -209.8734
-5 | -0.0972 | 0.00074 | -0.1283 | -131.3514
-4.5 | -0.029 | 0.0007 | -0.1281 | -41.4286
-4 | 0.0394 | 0.00066 | -0.1282 | 59.697
-3.5 | 0.1077 | 0.00063 | -0.1286 | 170.9524
-3 | 0.1755 | 0.0006 | -0.1292 | 292.5
-2.5 | 0.243 | 0.00058 | -0.1298 | 418.9655
-2 | 0.3098 | 0.00056 | -0.1305 | 553.2143
-1.5 | 0.3776 | 0.00054 | -0.1315 | 699.2593
-1 | 0.4434 | 0.00052 | -0.1321 | 852.6923
-0.5 | 0.508 | 0.0005 | -0.1326 | 1016
0 | 0.5784 | 0.00373 | -0.1353 | 155.067
0.5 | 0.6023 | 0.00432 | -0.1269 | 139.4213
1 | 0.5946 | 0.00485 | -0.1114 | 122.5979
1.5 | 0.5834 | 0.00593 | -0.0962 | 98.3811
2 | 0.6019 | 0.00633 | -0.0875 | 95.0869
2.5 | 0.6179 | 0.007 | -0.0784 | 88.2714
3 | 0.6545 | 0.00775 | -0.0733 | 84.4516
3.5 | 0.6944 | 0.00847 | -0.0687 | 81.9835
4 | 0.7365 | 0.00924 | -0.0646 | 79.7078
4.5 | 0.7817 | 0.00995 | -0.0609 | 78.5628
5 | 0.829 | 0.01065 | -0.0576 | 77.8404
5.5 | 0.8821 | 0.01121 | -0.0551 | 78.6887
6 | 0.9344 | 0.01182 | -0.0523 | 79.0525
6.5 | 0.9862 | 0.0125 | -0.0492 | 78.896
7 | 1.0398 | 0.01319 | -0.0463 | 78.8324
7.5 | 1.0896 | 0.01405 | -0.0425 | 77.5516
8 | 1.1418 | 0.0149 | -0.0388 | 76.6309
9 | 1.2465 | 0.01681 | -0.0306 | 74.1523
9.5 | 1.2979 | 0.01795 | -0.0258 | 72.3064
10 | 1.3367 | 0.0198 | -0.0189 | 67.5101
11 | 1.3258 | 0.02923 | 0.0016 | 45.3575
11.5 | 1.2972 | 0.03646 | 0.0102 | 35.5787
12 | 1.2516 | 0.04553 | 0.0167 | 27.4896
13 | 1.1666 | 0.06677 | 0.0191 | 17.4719
14.5 | 1.0718 | 0.10969 | -0.0053 | 9.7712
15 | 1.0535 | 0.12489 | -0.0154 | 8.4354

## 137. Re 18M Mach 0.00 (1)
BIGFOIL.COM POLAR EXPORT
NACA67A513
NACA67A513 |  |  |  | Cl Max: | 1.41 | at alpha= | 10.5 | deg
JavaFoil+Calcfoil stall+Eppler ext transition |  |  |  | L/D Max: | 126.275 | at alpha= | 5.5 | deg
Re: | 18000000 |  |  | Cd Min: | 0.0051 | at alpha= | -0.5 | deg
Mach: | 0 |  |  | Cl=0 at alpha= | -4.1083 | deg
|  |  |  | @ Cl=0.1, Cd= | 0.005594
|  |  |  | @ Cl=0.4, Cd= | 0.005181
|  |  |  | @ Cl=0.6, Cd= | 0.0063853
alpha (deg) | Cl | Cd | Cm | Cl/Cd
-16.5 | -0.573 | 0.11213 | -0.038 | -5.112
-16 | -0.587 | 0.10563 | -0.039 | -5.561
-15.5 | -0.6 | 0.09943 | -0.041 | -6.038
-15 | -0.611 | 0.09302 | -0.042 | -6.572
-14.5 | -0.619 | 0.08811 | -0.043 | -7.022
-14 | -0.624 | 0.08248 | -0.045 | -7.569
-13.5 | -0.621 | 0.07624 | -0.047 | -8.151
-13 | -0.615 | 0.06998 | -0.049 | -8.782
-12.5 | -0.617 | 0.05441 | -0.057 | -11.337
-12 | -0.669 | 0.01682 | -0.073 | -39.794
-11.5 | -0.682 | 0.00904 | -0.079 | -75.423
-11 | -0.657 | 0.00862 | -0.08 | -76.283
-10.5 | -0.632 | 0.00782 | -0.082 | -80.728
-10 | -0.599 | 0.00696 | -0.083 | -86.098
-9.5 | -0.563 | 0.00742 | -0.085 | -75.925
-9 | -0.522 | 0.00711 | -0.086 | -73.46
-8.5 | -0.479 | 0.00692 | -0.087 | -69.127
-8 | -0.432 | 0.00656 | -0.088 | -65.854
-7.5 | -0.382 | 0.0063 | -0.089 | -60.708
-7 | -0.331 | 0.00611 | -0.09 | -54.119
-6.5 | -0.277 | 0.00582 | -0.091 | -47.587
-6 | -0.221 | 0.00563 | -0.093 | -39.33
-5.5 | -0.164 | 0.00554 | -0.094 | -29.681
-5 | -0.106 | 0.00543 | -0.095 | -19.584
-4.5 | -0.047 | 0.00554 | -0.096 | -8.526
-4 | 0.013 | 0.00563 | -0.097 | 2.229
-3.5 | 0.073 | 0.00563 | -0.098 | 12.914
-3 | 0.133 | 0.00555 | -0.099 | 23.993
-2.5 | 0.194 | 0.00568 | -0.1 | 34.118
-2 | 0.255 | 0.00547 | -0.101 | 46.558
-1.5 | 0.316 | 0.00566 | -0.102 | 55.822
-1 | 0.377 | 0.00523 | -0.103 | 72.051
-0.5 | 0.438 | 0.0051 | -0.104 | 85.778
0 | 0.496 | 0.00617 | -0.105 | 80.469
0.5 | 0.556 | 0.00629 | -0.106 | 88.503
1 | 0.616 | 0.00642 | -0.107 | 95.997
1.5 | 0.676 | 0.00659 | -0.108 | 102.591
2 | 0.733 | 0.00677 | -0.109 | 108.218
2.5 | 0.791 | 0.00707 | -0.11 | 111.949
3 | 0.849 | 0.00723 | -0.111 | 117.429
3.5 | 0.907 | 0.0078 | -0.112 | 116.296
4 | 0.962 | 0.008 | -0.113 | 120.238
4.5 | 1.017 | 0.00823 | -0.114 | 123.573
5 | 1.07 | 0.00853 | -0.115 | 125.38
5.5 | 1.121 | 0.00888 | -0.116 | 126.275
6 | 1.17 | 0.00929 | -0.117 | 125.891
6.5 | 1.216 | 0.0097 | -0.118 | 125.35
7 | 1.257 | 0.01008 | -0.119 | 124.709
7.5 | 1.294 | 0.01047 | -0.12 | 123.559
8 | 1.326 | 0.0109 | -0.121 | 121.668
8.5 | 1.354 | 0.01136 | -0.122 | 119.184
9 | 1.376 | 0.01189 | -0.123 | 115.764
9.5 | 1.393 | 0.01241 | -0.124 | 112.212
10 | 1.404 | 0.01299 | -0.125 | 108.109
10.5 | 1.41 | 0.01365 | -0.125 | 103.265
11 | 1.41 | 0.0143 | -0.126 | 98.593
11.5 | 1.398 | 0.01504 | -0.127 | 92.918
12 | 1.378 | 0.01575 | -0.128 | 87.499
12.5 | 1.353 | 0.01657 | -0.129 | 81.651
13 | 1.322 | 0.01747 | -0.129 | 75.658
13.5 | 1.286 | 0.0184 | -0.13 | 69.911
14 | 1.247 | 0.01945 | -0.131 | 64.081
14.5 | 1.203 | 0.0208 | -0.131 | 57.84
15 | 1.157 | 0.02252 | -0.131 | 51.349
15.5 | 1.105 | 0.02558 | -0.131 | 43.202

## 138. Re 18M Mach 0.00 (2)
BIGFOIL.COM POLAR EXPORT
NACA67A513
NACA67A513 |  |  |  | Cl Max: | 1.8472 | at alpha= | 20 | deg
XFOIL ncrit=9 |  |  |  | L/D Max: | 109.172 | at alpha= | 3 | deg
Re: | 18000000 |  |  | Cd Min: | 0.03881 | at alpha= | 20 | deg
Mach: | 0 |  |  | Cl=0 at alpha= | -4.2744 | deg
|  |  |  | @ Cl=0.1, Cd= | 0.0042746
|  |  |  | @ Cl=0.4, Cd= | 0.004183
|  |  |  | @ Cl=0.6, Cd= | 0.0057005
alpha (deg) | Cl | Cd | Cm | Cl/Cd
-20 | -1.433 | 0.01967 | -0.1351 | -72.8521
-19.5 | -1.4147 | 0.01832 | -0.1318 | -77.2216
-19 | -1.3937 | 0.01716 | -0.1285 | -81.2179
-18.5 | -1.3694 | 0.01615 | -0.1252 | -84.7926
-18 | -1.3437 | 0.01525 | -0.1218 | -88.1115
-17.5 | -1.3169 | 0.01444 | -0.1182 | -91.1981
-17 | -1.2891 | 0.01378 | -0.1143 | -93.5486
-16.5 | -1.2622 | 0.01318 | -0.11 | -95.7663
-16 | -1.2232 | 0.01256 | -0.1081 | -97.3885
-15.5 | -1.1813 | 0.01196 | -0.1066 | -98.7709
-15 | -1.1373 | 0.01141 | -0.1054 | -99.6757
-14.5 | -1.0916 | 0.01089 | -0.1044 | -100.2388
-14 | -1.0459 | 0.01029 | -0.1035 | -101.6424
-13.5 | -0.9991 | 0.00973 | -0.1026 | -102.6824
-13 | -0.9511 | 0.00919 | -0.102 | -103.4929
-12.5 | -0.9009 | 0.00878 | -0.1017 | -102.6082
-12 | -0.8495 | 0.0084 | -0.1016 | -101.131
-11.5 | -0.7974 | 0.00804 | -0.1016 | -99.1791
-11 | -0.7444 | 0.00773 | -0.1017 | -96.3001
-10.5 | -0.6908 | 0.00744 | -0.102 | -92.8495
-10 | -0.6371 | 0.00714 | -0.1022 | -89.2297
-9.5 | -0.583 | 0.00686 | -0.1025 | -84.9854
-9 | -0.5287 | 0.00659 | -0.1028 | -80.2276
-8.5 | -0.4744 | 0.0063 | -0.1031 | -75.3016
-8 | -0.4196 | 0.006 | -0.1034 | -69.9333
-7.5 | -0.3646 | 0.0057 | -0.1038 | -63.9649
-7 | -0.3085 | 0.00549 | -0.1044 | -56.1931
-6.5 | -0.2521 | 0.00529 | -0.1051 | -47.656
-6 | -0.1956 | 0.00509 | -0.1057 | -38.4283
-5.5 | -0.1393 | 0.00489 | -0.1063 | -28.4867
-5 | -0.0825 | 0.00474 | -0.107 | -17.4051
-4.5 | -0.0259 | 0.00458 | -0.1077 | -5.655
-4 | 0.0315 | 0.00444 | -0.1085 | 7.0946
-3.5 | 0.089 | 0.00429 | -0.1093 | 20.7459
-3 | 0.1461 | 0.00421 | -0.1101 | 34.7031
-2.5 | 0.2036 | 0.00409 | -0.1109 | 49.78
-2 | 0.2607 | 0.00402 | -0.1117 | 64.8507
-1.5 | 0.3172 | 0.00397 | -0.1123 | 79.8992
-1 | 0.3712 | 0.00401 | -0.1124 | 92.5686
-0.5 | 0.4178 | 0.00429 | -0.111 | 97.3893
0 | 0.4565 | 0.00476 | -0.108 | 95.9034
0.5 | 0.4996 | 0.00496 | -0.1058 | 100.7258
1 | 0.5385 | 0.00527 | -0.1028 | 102.1822
1.5 | 0.5612 | 0.00559 | -0.0964 | 100.3936
2 | 0.5846 | 0.00565 | -0.0901 | 103.469
2.5 | 0.6212 | 0.00577 | -0.0866 | 107.6603
3 | 0.6594 | 0.00604 | -0.0835 | 109.1722
3.5 | 0.6975 | 0.00647 | -0.0804 | 107.8053
4 | 0.7365 | 0.00692 | -0.0775 | 106.4306
4.5 | 0.7775 | 0.00736 | -0.0751 | 105.6386
5 | 0.8214 | 0.00772 | -0.0733 | 106.399
5.5 | 0.8668 | 0.00804 | -0.0719 | 107.8109
6 | 0.9101 | 0.00841 | -0.0701 | 108.2164
6.5 | 0.9552 | 0.00876 | -0.0687 | 109.0411
7 | 0.9996 | 0.00916 | -0.0671 | 109.1266
7.5 | 1.041 | 0.00963 | -0.0651 | 108.0997
8 | 1.0834 | 0.01012 | -0.0634 | 107.0553
8.5 | 1.1274 | 0.01054 | -0.0619 | 106.9639
9 | 1.1678 | 0.01107 | -0.0599 | 105.4923
9.5 | 1.2102 | 0.01154 | -0.0583 | 104.87
10 | 1.252 | 0.01208 | -0.0566 | 103.6424
11 | 1.3308 | 0.01327 | -0.0526 | 100.2864
11.5 | 1.3705 | 0.0138 | -0.0508 | 99.3116
12 | 1.4066 | 0.01446 | -0.0483 | 97.2752
12.5 | 1.4409 | 0.01522 | -0.0456 | 94.6715
13 | 1.483 | 0.01589 | -0.0446 | 93.3291
13.5 | 1.5172 | 0.01677 | -0.0423 | 90.4711
14 | 1.5526 | 0.01767 | -0.0402 | 87.8664
14.5 | 1.5847 | 0.01874 | -0.0377 | 84.5624
15 | 1.6153 | 0.01992 | -0.0351 | 81.0894
15.5 | 1.647 | 0.02106 | -0.0328 | 78.2051
16 | 1.6726 | 0.0226 | -0.0298 | 74.0088
16.5 | 1.7035 | 0.0238 | -0.0277 | 71.5756
17 | 1.7294 | 0.02539 | -0.0251 | 68.1134
17.5 | 1.7528 | 0.02718 | -0.0223 | 64.4886
18 | 1.7756 | 0.02907 | -0.0197 | 61.0802
18.5 | 1.7958 | 0.03121 | -0.0171 | 57.5393
19 | 1.8135 | 0.03361 | -0.0145 | 53.9572
19.5 | 1.8315 | 0.03606 | -0.0121 | 50.7903
20 | 1.8472 | 0.03881 | -0.0099 | 47.596

## 139. Re 18M Mach 0.10 (1)
BIGFOIL.COM POLAR EXPORT
NACA67A513
NACA67A513 |  |  |  | Cl Max: | 1.402 | at alpha= | 10.5 | deg
JavaFoil+Calcfoil stall+Eppler ext transition |  |  |  | L/D Max: | 125.902 | at alpha= | 5.5 | deg
Re: | 18000000 |  |  | Cd Min: | 0.00525 | at alpha= | -1 | deg
Mach: | 0.1 |  |  | Cl=0 at alpha= | -4.1083 | deg
|  |  |  | @ Cl=0.1, Cd= | 0.0056002
|  |  |  | @ Cl=0.4, Cd= | 0.0055116
|  |  |  | @ Cl=0.6, Cd= | 0.0063883
alpha (deg) | Cl | Cd | Cm | Cl/Cd
-16.5 | -0.54 | 0.11374 | -0.038 | -4.744
-16 | -0.557 | 0.1076 | -0.039 | -5.178
-15.5 | -0.573 | 0.10164 | -0.04 | -5.641
-15 | -0.587 | 0.09501 | -0.041 | -6.18
-14.5 | -0.598 | 0.09014 | -0.042 | -6.636
-14 | -0.606 | 0.08443 | -0.044 | -7.182
-13.5 | -0.606 | 0.07884 | -0.045 | -7.683
-13 | -0.601 | 0.07259 | -0.048 | -8.277
-12.5 | -0.598 | 0.06211 | -0.053 | -9.63
-12 | -0.592 | 0.05323 | -0.057 | -11.119
-11.5 | -0.673 | 0.00936 | -0.079 | -71.946
-11 | -0.651 | 0.00887 | -0.081 | -73.402
-10.5 | -0.628 | 0.00792 | -0.082 | -79.214
-10 | -0.597 | 0.0065 | -0.084 | -91.837
-9.5 | -0.562 | 0.00752 | -0.085 | -74.738
-9 | -0.522 | 0.00721 | -0.086 | -72.457
-8.5 | -0.479 | 0.00694 | -0.087 | -69.063
-8 | -0.433 | 0.0066 | -0.088 | -65.541
-7.5 | -0.383 | 0.00634 | -0.09 | -60.42
-7 | -0.332 | 0.00608 | -0.091 | -54.551
-6.5 | -0.278 | 0.00586 | -0.092 | -47.384
-6 | -0.222 | 0.00568 | -0.093 | -39.109
-5.5 | -0.165 | 0.00556 | -0.094 | -29.703
-5 | -0.107 | 0.00544 | -0.095 | -19.615
-4.5 | -0.047 | 0.00557 | -0.096 | -8.516
-4 | 0.013 | 0.0056 | -0.097 | 2.251
-3.5 | 0.073 | 0.00564 | -0.099 | 12.967
-3 | 0.134 | 0.00555 | -0.1 | 24.14
-2.5 | 0.195 | 0.00569 | -0.101 | 34.265
-2 | 0.256 | 0.00553 | -0.102 | 46.283
-1.5 | 0.318 | 0.00566 | -0.103 | 56.176
-1 | 0.379 | 0.00525 | -0.104 | 72.168
-0.5 | 0.44 | 0.00601 | -0.105 | 73.223
0 | 0.499 | 0.00616 | -0.106 | 80.962
0.5 | 0.559 | 0.00632 | -0.107 | 88.385
1 | 0.619 | 0.00642 | -0.108 | 96.496
1.5 | 0.679 | 0.00663 | -0.109 | 102.521
2 | 0.737 | 0.00678 | -0.11 | 108.683
2.5 | 0.795 | 0.00711 | -0.111 | 111.879
3 | 0.854 | 0.00727 | -0.112 | 117.35
3.5 | 0.911 | 0.00781 | -0.113 | 116.611
4 | 0.967 | 0.00803 | -0.114 | 120.357
4.5 | 1.022 | 0.00828 | -0.115 | 123.368
5 | 1.075 | 0.00859 | -0.116 | 125.074
5.5 | 1.126 | 0.00894 | -0.117 | 125.902
6 | 1.175 | 0.00937 | -0.118 | 125.441
6.5 | 1.221 | 0.00978 | -0.119 | 124.805
7 | 1.261 | 0.01015 | -0.12 | 124.263
7.5 | 1.297 | 0.01058 | -0.121 | 122.624
8 | 1.329 | 0.011 | -0.122 | 120.794
8.5 | 1.355 | 0.01147 | -0.123 | 118.091
9 | 1.376 | 0.01202 | -0.123 | 114.493
9.5 | 1.391 | 0.01254 | -0.124 | 110.852
10 | 1.399 | 0.01326 | -0.125 | 105.518
10.5 | 1.402 | 0.01386 | -0.126 | 101.127
11 | 1.398 | 0.01451 | -0.127 | 96.397
11.5 | 1.382 | 0.01527 | -0.128 | 90.505
12 | 1.358 | 0.01605 | -0.128 | 84.611
12.5 | 1.327 | 0.01696 | -0.129 | 78.23
13 | 1.29 | 0.01784 | -0.13 | 72.319
13.5 | 1.249 | 0.01884 | -0.13 | 66.303
14 | 1.203 | 0.02 | -0.131 | 60.152
14.5 | 1.153 | 0.02176 | -0.131 | 52.984
15 | 1.099 | 0.02422 | -0.131 | 45.357
15.5 | 1.033 | 0.02991 | -0.13 | 34.532

## 140. Re 18M Mach 0.10 (2)
BIGFOIL.COM POLAR EXPORT
NACA67A513
NACA67A513 |  |  |  | Cl Max: | 1.8462 | at alpha= | 20 | deg
XFOIL ncrit=9 |  |  |  | L/D Max: | 108.583 | at alpha= | 3 | deg
Re: | 18000000 |  |  | Cd Min: | 0.04108 | at alpha= | 20 | deg
Mach: | 0.1 |  |  | Cl=0 at alpha= | -4.2755 | deg
|  |  |  | @ Cl=0.1, Cd= | 0.0042839
|  |  |  | @ Cl=0.4, Cd= | 0.0041459
|  |  |  | @ Cl=0.6, Cd= | 0.0057439
alpha (deg) | Cl | Cd | Cm | Cl/Cd
-20 | -1.4137 | 0.02203 | -0.1442 | -64.1716
-19.5 | -1.4054 | 0.02 | -0.1403 | -70.27
-19 | -1.3884 | 0.01851 | -0.1365 | -75.0081
-18.5 | -1.3673 | 0.01726 | -0.1328 | -79.2178
-18 | -1.3435 | 0.01618 | -0.129 | -83.0346
-17.5 | -1.3179 | 0.01522 | -0.1251 | -86.59
-17 | -1.2896 | 0.01446 | -0.1212 | -89.184
-16.5 | -1.264 | 0.01371 | -0.1165 | -92.1955
-16 | -1.2314 | 0.01307 | -0.1128 | -94.2158
-15.5 | -1.1903 | 0.0124 | -0.1108 | -95.9919
-15 | -1.1465 | 0.01179 | -0.1092 | -97.2434
-14.5 | -1.1007 | 0.01122 | -0.1079 | -98.1016
-14 | -1.0537 | 0.01067 | -0.1067 | -98.7535
-13.5 | -1.007 | 0.01003 | -0.1056 | -100.3988
-13 | -0.959 | 0.00943 | -0.1046 | -101.6967
-12.5 | -0.9088 | 0.00895 | -0.104 | -101.5419
-12 | -0.8569 | 0.00853 | -0.1037 | -100.4572
-11.5 | -0.8042 | 0.00815 | -0.1035 | -98.6748
-11 | -0.7506 | 0.00782 | -0.1034 | -95.9847
-10.5 | -0.6965 | 0.00752 | -0.1035 | -92.6197
-10 | -0.6421 | 0.00721 | -0.1036 | -89.0569
-9.5 | -0.5875 | 0.00692 | -0.1038 | -84.8988
-9 | -0.5327 | 0.00664 | -0.104 | -80.2259
-8.5 | -0.4777 | 0.00635 | -0.1042 | -75.2283
-8 | -0.4224 | 0.00605 | -0.1045 | -69.8182
-7.5 | -0.367 | 0.00574 | -0.1048 | -63.9373
-7 | -0.3106 | 0.00551 | -0.1053 | -56.3702
-6 | -0.1968 | 0.00511 | -0.1065 | -38.5127
-5.5 | -0.1401 | 0.0049 | -0.1071 | -28.5918
-5 | -0.0828 | 0.00475 | -0.1078 | -17.4316
-4.5 | -0.026 | 0.00459 | -0.1084 | -5.6645
-4 | 0.0319 | 0.00445 | -0.1092 | 7.1685
-3.5 | 0.0897 | 0.0043 | -0.1101 | 20.8605
-3 | 0.1472 | 0.00421 | -0.1108 | 34.9644
-2.5 | 0.2051 | 0.0041 | -0.1116 | 50.0244
-2 | 0.2625 | 0.00401 | -0.1124 | 65.4613
-1.5 | 0.3195 | 0.00396 | -0.113 | 80.6818
-1 | 0.374 | 0.00399 | -0.1132 | 93.7343
-0.5 | 0.4207 | 0.00427 | -0.1117 | 98.5246
1 | 0.5412 | 0.00525 | -0.1033 | 103.0857
1.5 | 0.5592 | 0.00559 | -0.0958 | 100.0358
2 | 0.5831 | 0.00569 | -0.0895 | 102.478
2.5 | 0.6207 | 0.00581 | -0.0862 | 106.833
3 | 0.6591 | 0.00607 | -0.0831 | 108.5832
3.5 | 0.697 | 0.00652 | -0.0799 | 106.9018
4 | 0.7363 | 0.00698 | -0.077 | 105.4871
4.5 | 0.7775 | 0.00742 | -0.0746 | 104.7844
5 | 0.8221 | 0.00779 | -0.0728 | 105.5327
5.5 | 0.8664 | 0.00813 | -0.0711 | 106.5683
6 | 0.9111 | 0.0085 | -0.0695 | 107.1882
6.5 | 0.9567 | 0.00885 | -0.0681 | 108.1017
7 | 1 | 0.00927 | -0.0662 | 107.8749
7.5 | 1.0427 | 0.00974 | -0.0644 | 107.0534
8 | 1.0858 | 0.01023 | -0.0626 | 106.1388
8.5 | 1.1286 | 0.0107 | -0.0608 | 105.4766
9 | 1.1702 | 0.01122 | -0.0589 | 104.2959
9.5 | 1.2136 | 0.01169 | -0.0573 | 103.8152
10 | 1.2543 | 0.01227 | -0.0553 | 102.2249
11 | 1.3352 | 0.01346 | -0.0514 | 99.1976
11.5 | 1.374 | 0.01404 | -0.0492 | 97.8632
12 | 1.4103 | 0.01475 | -0.0467 | 95.6136
12.5 | 1.4459 | 0.0155 | -0.044 | 93.2839
13 | 1.4867 | 0.01625 | -0.0427 | 91.4892
13.5 | 1.5223 | 0.01715 | -0.0403 | 88.7638
14 | 1.5572 | 0.01814 | -0.038 | 85.8434
14.5 | 1.5883 | 0.01931 | -0.0352 | 82.2527
15 | 1.6217 | 0.02041 | -0.0328 | 79.4561
15.5 | 1.6516 | 0.02171 | -0.0301 | 76.0755
16 | 1.6766 | 0.02339 | -0.0269 | 71.6802
16.5 | 1.7055 | 0.02481 | -0.0243 | 68.7424
17 | 1.7308 | 0.02654 | -0.0215 | 65.2148
17.5 | 1.7555 | 0.02837 | -0.0189 | 61.8787
18 | 1.7766 | 0.03048 | -0.016 | 58.2874
18.5 | 1.7973 | 0.03272 | -0.0133 | 54.9297
19 | 1.8148 | 0.0353 | -0.0107 | 51.4108
19.5 | 1.8321 | 0.03799 | -0.0083 | 48.2258
20 | 1.8462 | 0.04108 | -0.006 | 44.9416

## 141. Re 18M Mach 0.25 (1)
BIGFOIL.COM POLAR EXPORT
NACA67A513
NACA67A513 |  |  |  | Cl Max: | 1.363 | at alpha= | 9 | deg
JavaFoil+Calcfoil stall+Eppler ext transition |  |  |  | L/D Max: | 123.835 | at alpha= | 5.5 | deg
Re: | 18000000 |  |  | Cd Min: | 0.00539 | at alpha= | -1.5 | deg
Mach: | 0.25 |  |  | Cl=0 at alpha= | -4.1048 | deg
|  |  |  | @ Cl=0.1, Cd= | 0.0055026
|  |  |  | @ Cl=0.4, Cd= | 0.0061065
|  |  |  | @ Cl=0.6, Cd= | 0.0064645
alpha (deg) | Cl | Cd | Cm | Cl/Cd
-15.5 | -0.33 | 0.11319 | -0.037 | -2.915
-15 | -0.379 | 0.10339 | -0.039 | -3.662
-14.5 | -0.422 | 0.09802 | -0.039 | -4.303
-14 | -0.459 | 0.09362 | -0.04 | -4.905
-13.5 | -0.482 | 0.08738 | -0.041 | -5.512
-13 | -0.496 | 0.08237 | -0.042 | -6.02
-12.5 | -0.506 | 0.07613 | -0.044 | -6.646
-12 | -0.512 | 0.06895 | -0.048 | -7.424
-11.5 | -0.509 | 0.06625 | -0.048 | -7.684
-11 | -0.509 | 0.05561 | -0.055 | -9.151
-10.5 | -0.588 | 0.00947 | -0.083 | -62.136
-10 | -0.573 | 0.00821 | -0.085 | -69.86
-9.5 | -0.548 | 0.00761 | -0.087 | -71.96
-9 | -0.516 | 0.0067 | -0.088 | -77.004
-8.5 | -0.478 | 0.00723 | -0.09 | -66.154
-8 | -0.435 | 0.0069 | -0.091 | -63.026
-7.5 | -0.387 | 0.00657 | -0.092 | -58.924
-7 | -0.337 | 0.0063 | -0.093 | -53.427
-6.5 | -0.283 | 0.00599 | -0.094 | -47.228
-6 | -0.227 | 0.00578 | -0.096 | -39.252
-5.5 | -0.169 | 0.00557 | -0.097 | -30.321
-5 | -0.109 | 0.00553 | -0.098 | -19.777
-4.5 | -0.049 | 0.00562 | -0.099 | -8.654
-4 | 0.013 | 0.00568 | -0.1 | 2.278
-3.5 | 0.075 | 0.00543 | -0.101 | 13.814
-3 | 0.137 | 0.00561 | -0.102 | 24.525
-2.5 | 0.2 | 0.00544 | -0.103 | 36.784
-2 | 0.263 | 0.00553 | -0.104 | 47.52
-1.5 | 0.327 | 0.00539 | -0.105 | 60.616
-1 | 0.389 | 0.00611 | -0.107 | 63.66
-0.5 | 0.452 | 0.00609 | -0.108 | 74.24
0 | 0.512 | 0.00628 | -0.109 | 81.496
0.5 | 0.574 | 0.00641 | -0.11 | 89.504
1 | 0.636 | 0.00654 | -0.111 | 97.134
1.5 | 0.697 | 0.00677 | -0.112 | 103.003
2 | 0.756 | 0.00693 | -0.113 | 109.083
2.5 | 0.816 | 0.00726 | -0.114 | 112.44
3 | 0.876 | 0.00745 | -0.115 | 117.517
3.5 | 0.934 | 0.00812 | -0.116 | 115.023
4 | 0.992 | 0.0083 | -0.117 | 119.522
4.5 | 1.047 | 0.00858 | -0.118 | 122.072
5 | 1.101 | 0.00891 | -0.119 | 123.574
5.5 | 1.152 | 0.0093 | -0.12 | 123.835
6 | 1.2 | 0.00976 | -0.121 | 122.966
6.5 | 1.244 | 0.01022 | -0.122 | 121.758
7 | 1.282 | 0.01065 | -0.123 | 120.314
7.5 | 1.313 | 0.0111 | -0.124 | 118.314
8 | 1.338 | 0.01161 | -0.125 | 115.193
8.5 | 1.355 | 0.01216 | -0.126 | 111.412
9 | 1.363 | 0.01271 | -0.127 | 107.242
9.5 | 1.363 | 0.01341 | -0.128 | 101.596
10 | 1.352 | 0.01429 | -0.128 | 94.623
10.5 | 1.331 | 0.01508 | -0.129 | 88.26
11 | 1.3 | 0.01602 | -0.13 | 81.187
11.5 | 1.249 | 0.01701 | -0.131 | 73.392
12 | 1.183 | 0.01802 | -0.132 | 65.615
12.5 | 1.103 | 0.01982 | -0.132 | 55.682
13 | 1.014 | 0.0218 | -0.132 | 46.493
13.5 | 0.791 | 0.07531 | -0.096 | 10.502
14 | 0.691 | 0.09231 | -0.083 | 7.484

## 142. Re 18M Mach 0.25 (2)
BIGFOIL.COM POLAR EXPORT
NACA67A513
NACA67A513 |  |  |  | Cl Max: | 1.7878 | at alpha= | 18.5 | deg
XFOIL ncrit=9 |  |  |  | L/D Max: | 106.969 | at alpha= | 1 | deg
Re: | 18000000 |  |  | Cd Min: | 0.06306 | at alpha= | 20 | deg
Mach: | 0.25 |  |  | Cl=0 at alpha= | -4.2838 | deg
|  |  |  | @ Cl=0.1, Cd= | 0.0043108
|  |  |  | @ Cl=0.4, Cd= | 0.0039751
|  |  |  | @ Cl=0.6, Cd= | 0.0059157
alpha (deg) | Cl | Cd | Cm | Cl/Cd
-18 | -1.1989 | 0.02963 | -0.1728 | -40.4624
-17.5 | -1.2228 | 0.02502 | -0.1686 | -48.8729
-17 | -1.2011 | 0.02319 | -0.1648 | -51.7939
-16.5 | -1.2061 | 0.02035 | -0.1583 | -59.2678
-16 | -1.1964 | 0.01835 | -0.1519 | -65.1989
-15.5 | -1.1827 | 0.01661 | -0.1449 | -71.2041
-15 | -1.1627 | 0.01529 | -0.1379 | -76.0432
-14.5 | -1.1319 | 0.01437 | -0.1319 | -78.7683
-14 | -1.091 | 0.01327 | -0.1278 | -82.2155
-13.5 | -1.0443 | 0.01238 | -0.1246 | -84.3538
-13 | -1.0003 | 0.01118 | -0.1212 | -89.4723
-12.5 | -0.9502 | 0.0103 | -0.1186 | -92.2524
-12 | -0.897 | 0.00957 | -0.1167 | -93.7304
-11.5 | -0.8419 | 0.00899 | -0.1151 | -93.6485
-11 | -0.7853 | 0.0085 | -0.1139 | -92.3882
-10.5 | -0.7283 | 0.00805 | -0.1129 | -90.472
-10 | -0.6707 | 0.00766 | -0.1122 | -87.5587
-9.5 | -0.6128 | 0.0073 | -0.1116 | -83.9452
-8 | -0.4386 | 0.00627 | -0.1106 | -69.9522
-7.5 | -0.3804 | 0.00594 | -0.1105 | -64.0404
-7 | -0.3217 | 0.00564 | -0.1105 | -57.039
-6.5 | -0.2627 | 0.0054 | -0.1108 | -48.6481
-6 | -0.2032 | 0.0052 | -0.1111 | -39.0769
-5.5 | -0.1442 | 0.00499 | -0.1115 | -28.8978
-5 | -0.085 | 0.00481 | -0.112 | -17.6715
-4.5 | -0.0259 | 0.00464 | -0.1125 | -5.5819
-4 | 0.034 | 0.00448 | -0.1132 | 7.5893
-3.5 | 0.0939 | 0.00432 | -0.114 | 21.7361
-3 | 0.1535 | 0.00423 | -0.1147 | 36.2884
-2.5 | 0.2129 | 0.00411 | -0.1155 | 51.8005
-2 | 0.2727 | 0.00401 | -0.1163 | 68.005
-1.5 | 0.3317 | 0.00395 | -0.117 | 83.9747
-1 | 0.3888 | 0.00393 | -0.1173 | 98.9313
-0.5 | 0.4385 | 0.00413 | -0.1161 | 106.1743
0 | 0.477 | 0.00461 | -0.1126 | 103.4707
0.5 | 0.5148 | 0.00494 | -0.1089 | 104.2105
1 | 0.5541 | 0.00518 | -0.1055 | 106.9691
1.5 | 0.5575 | 0.00563 | -0.0943 | 99.0231
2.5 | 0.617 | 0.00603 | -0.084 | 102.3217
3 | 0.6569 | 0.00631 | -0.0808 | 104.1046
3.5 | 0.6956 | 0.0068 | -0.0774 | 102.2941
4 | 0.7351 | 0.00732 | -0.0742 | 100.4235
4.5 | 0.7777 | 0.0078 | -0.0717 | 99.7051
5 | 0.8239 | 0.00819 | -0.0699 | 100.5983
5.5 | 0.8695 | 0.00858 | -0.0679 | 101.3403
6 | 0.9155 | 0.00899 | -0.066 | 101.8354
6.5 | 0.9622 | 0.0094 | -0.0643 | 102.3617
7 | 1.0076 | 0.00985 | -0.0623 | 102.2944
7.5 | 1.0516 | 0.01038 | -0.0601 | 101.3102
8 | 1.0959 | 0.01094 | -0.058 | 100.1737
9 | 1.1843 | 0.01205 | -0.0536 | 98.2822
9.5 | 1.2293 | 0.0126 | -0.0515 | 97.5635
10 | 1.2708 | 0.01332 | -0.0489 | 95.4054
10.5 | 1.3131 | 0.01401 | -0.0464 | 93.7259
11 | 1.3561 | 0.0147 | -0.044 | 92.2517
11.5 | 1.3944 | 0.01553 | -0.0409 | 89.7875
12 | 1.4331 | 0.01637 | -0.0378 | 87.5443
12.5 | 1.471 | 0.01721 | -0.0345 | 85.4736
13 | 1.5106 | 0.0184 | -0.0321 | 82.0978
13.5 | 1.5478 | 0.01956 | -0.029 | 79.1309
14 | 1.5818 | 0.0209 | -0.0255 | 75.6842
14.5 | 1.616 | 0.02233 | -0.0222 | 72.369
15 | 1.6448 | 0.02409 | -0.0183 | 68.2773
15.5 | 1.6734 | 0.02596 | -0.0146 | 64.4607
16 | 1.6985 | 0.02818 | -0.0106 | 60.2732
16.5 | 1.7246 | 0.03038 | -0.0071 | 56.7676
17 | 1.7451 | 0.03311 | -0.0033 | 52.7061
17.5 | 1.7655 | 0.03599 | 0.0002 | 49.0553
18 | 1.7797 | 0.03952 | 0.0037 | 45.0329
18.5 | 1.7878 | 0.04378 | 0.007 | 40.836
19 | 1.7866 | 0.04916 | 0.0099 | 36.3426
19.5 | 1.7813 | 0.05539 | 0.0119 | 32.1592
20 | 1.7666 | 0.06306 | 0.0127 | 28.0146

## 143. Re 18M Mach 0.50 (1)
BIGFOIL.COM POLAR EXPORT
NACA67A513
NACA67A513 |  |  |  | Cl Max: | 1.308 | at alpha= | 20 | deg
JavaFoil+Calcfoil stall+Eppler ext transition |  |  |  | L/D Max: | 115.933 | at alpha= | 3 | deg
Re: | 18000000 |  |  | Cd Min: | 0.00517 | at alpha= | -3.5 | deg
Mach: | 0.5 |  |  | Cl=0 at alpha= | -4.1029 | deg
|  |  |  | @ Cl=0.1, Cd= | 0.0053206
|  |  |  | @ Cl=0.4, Cd= | 0.00652
|  |  |  | @ Cl=0.6, Cd= | 0.0068043
alpha (deg) | Cl | Cd | Cm | Cl/Cd
-20 | -0.877 | 0.16432 | -0.043 | -5.34
-19.5 | -0.85 | 0.15855 | -0.043 | -5.361
-19 | -0.822 | 0.15271 | -0.043 | -5.385
-18.5 | -0.795 | 0.14829 | -0.043 | -5.358
-18 | -0.768 | 0.13857 | -0.044 | -5.54
-17.5 | -0.741 | 0.13129 | -0.045 | -5.642
-17 | -0.713 | 0.12367 | -0.045 | -5.767
-16.5 | -0.685 | 0.12293 | -0.045 | -5.571
-16 | -0.657 | 0.1192 | -0.045 | -5.514
-15.5 | -0.633 | 0.10116 | -0.048 | -6.254
-15 | -0.608 | 0.09142 | -0.051 | -6.649
-14.5 | -0.584 | 0.08255 | -0.055 | -7.072
-14 | -0.565 | 0.06876 | -0.061 | -8.214
-13.5 | -0.519 | 0.09242 | -0.046 | -5.62
-13 | -0.492 | 0.0853 | -0.048 | -5.773
-12.5 | -0.466 | 0.07827 | -0.05 | -5.948
-12 | -0.439 | 0.07158 | -0.053 | -6.139
-11.5 | -0.419 | 0.05863 | -0.062 | -7.142
-11 | -0.397 | 0.04838 | -0.068 | -8.213
-10.5 | -0.354 | 0.06627 | -0.049 | -5.341
-10 | -0.326 | 0.06324 | -0.049 | -5.158
-9.5 | -0.299 | 0.05742 | -0.052 | -5.21
-9 | -0.273 | 0.05085 | -0.058 | -5.373
-8.5 | -0.296 | 0.00859 | -0.098 | -34.451
-8 | -0.215 | 0.05187 | -0.049 | -4.151
-7.5 | -0.188 | 0.04616 | -0.054 | -4.08
-7 | -0.247 | 0.04137 | -0.06 | -5.978
-6.5 | -0.284 | 0.00615 | -0.105 | -46.194
-6 | -0.239 | 0.00614 | -0.107 | -38.884
-5.5 | -0.182 | 0.00612 | -0.108 | -29.766
-5 | -0.12 | 0.00595 | -0.109 | -20.108
-4.5 | -0.054 | 0.00559 | -0.111 | -9.602
-4 | 0.014 | 0.00548 | -0.112 | 2.62
-3.5 | 0.083 | 0.00517 | -0.113 | 16.148
-3 | 0.153 | 0.00579 | -0.114 | 26.445
-2.5 | 0.223 | 0.00604 | -0.115 | 36.985
-2 | 0.294 | 0.00613 | -0.116 | 47.926
-1.5 | 0.365 | 0.00643 | -0.117 | 56.799
-1 | 0.435 | 0.00661 | -0.119 | 65.82
-0.5 | 0.505 | 0.00646 | -0.12 | 78.241
0 | 0.57 | 0.0067 | -0.121 | 85.158
0.5 | 0.639 | 0.00694 | -0.122 | 92.069
1 | 0.708 | 0.00715 | -0.123 | 99.009
1.5 | 0.777 | 0.00741 | -0.125 | 104.844
2 | 0.841 | 0.00771 | -0.126 | 109.125
2.5 | 0.907 | 0.0081 | -0.127 | 112.072
3 | 0.973 | 0.00839 | -0.128 | 115.933
3.5 | 1.037 | 0.00917 | -0.129 | 113.075
4 | 1.098 | 0.00955 | -0.13 | 114.961
4.5 | 1.155 | 0.00999 | -0.132 | 115.626
5 | 1.206 | 0.01053 | -0.133 | 114.561
5.5 | 1.251 | 0.01122 | -0.134 | 111.477
6 | 1.285 | 0.01187 | -0.135 | 108.26
6.5 | 1.298 | 0.01259 | -0.136 | 103.096
7 | 1.261 | 0.01348 | -0.137 | 93.573
7.5 | 1.061 | 0.01493 | -0.138 | 71.09
8 | 0.808 | 0.01544 | -0.139 | 52.325
8.5 | 0.84 | 0.01669 | -0.14 | 50.304
9 | 0.717 | 0.06075 | -0.073 | 11.801
9.5 | 0.903 | 0.01794 | -0.142 | 50.343
10 | 0.78 | 0.06224 | -0.09 | 12.534
10.5 | 0.967 | 0.01863 | -0.144 | 51.931
11 | 0.998 | 0.01993 | -0.145 | 50.085
11.5 | 1.027 | 0.02198 | -0.145 | 46.711
12 | 1.044 | 0.02681 | -0.144 | 38.942
12.5 | 1.089 | 0.02312 | -0.147 | 47.081
13 | 1.117 | 0.02505 | -0.148 | 44.596
13.5 | 1.011 | 0.06816 | -0.118 | 14.828
14 | 1.033 | 0.07547 | -0.117 | 13.684
14.5 | 1.011 | 0.11577 | -0.087 | 8.737
15 | 1.038 | 0.12295 | -0.089 | 8.445
15.5 | 1.069 | 0.12407 | -0.094 | 8.613
16 | 1.098 | 0.12766 | -0.098 | 8.6
16.5 | 1.119 | 0.14623 | -0.095 | 7.654
17 | 1.146 | 0.14907 | -0.096 | 7.689
17.5 | 1.174 | 0.15646 | -0.099 | 7.507
18 | 1.202 | 0.16295 | -0.101 | 7.378
18.5 | 1.225 | 0.18268 | -0.1 | 6.705
19 | 1.252 | 0.18289 | -0.102 | 6.848
19.5 | 1.279 | 0.19167 | -0.104 | 6.674
20 | 1.308 | 0.20099 | -0.106 | 6.505

## 144. Re 18M Mach 0.50 (2)
BIGFOIL.COM POLAR EXPORT
NACA67A513
NACA67A513 |  |  |  | Cl Max: | 1.3502 | at alpha= | 10.5 | deg
XFOIL ncrit=9 |  |  |  | L/D Max: | 143.409 | at alpha= | 0 | deg
Re: | 18000000 |  |  | Cd Min: | 0.13796 | at alpha= | 15.5 | deg
Mach: | 0.5 |  |  | Cl=0 at alpha= | -4.3218 | deg
|  |  |  | @ Cl=0.1, Cd= | 0.004517
|  |  |  | @ Cl=0.4, Cd= | 0.0039546
|  |  |  | @ Cl=0.6, Cd= | 0.0067686
alpha (deg) | Cl | Cd | Cm | Cl/Cd
-12.5 | -0.1652 | 0.0886 | -0.1581 | -1.8646
-12 | -0.1753 | 0.07929 | -0.1631 | -2.2109
-11.5 | -0.1955 | 0.06934 | -0.1685 | -2.8194
-11 | -0.2101 | 0.06055 | -0.1734 | -3.4699
-10.5 | -0.2274 | 0.0511 | -0.1795 | -4.4501
-10 | -0.2489 | 0.04093 | -0.1876 | -6.0811
-9.5 | -0.2819 | 0.0346 | -0.1857 | -8.1474
-9 | -0.3239 | 0.0296 | -0.1769 | -10.9426
-8.5 | -0.3641 | 0.02399 | -0.1659 | -15.1772
-8 | -0.4004 | 0.0165 | -0.155 | -24.2667
-7.5 | -0.4083 | 0.00999 | -0.1453 | -40.8709
-7 | -0.3648 | 0.00717 | -0.1395 | -50.8787
-6.5 | -0.3017 | 0.00618 | -0.1361 | -48.8188
-6 | -0.2333 | 0.0057 | -0.134 | -40.9298
-5.5 | -0.1637 | 0.00539 | -0.1328 | -30.3711
-5 | -0.0937 | 0.00513 | -0.1322 | -18.2651
-4.5 | -0.0247 | 0.00487 | -0.1318 | -5.0719
-4 | 0.0446 | 0.00467 | -0.1319 | 9.5503
-3.5 | 0.1134 | 0.00448 | -0.1321 | 25.3125
-3 | 0.1818 | 0.00431 | -0.1326 | 42.181
-2.5 | 0.2497 | 0.00421 | -0.1331 | 59.3112
-2 | 0.3175 | 0.00409 | -0.1338 | 77.6284
-1.5 | 0.3854 | 0.00397 | -0.1347 | 97.0781
-1 | 0.452 | 0.0039 | -0.1353 | 115.8974
-0.5 | 0.5164 | 0.00379 | -0.1355 | 136.2533
0 | 0.5679 | 0.00396 | -0.133 | 143.4091
0.5 | 0.5807 | 0.00462 | -0.1222 | 125.6926
1 | 0.5759 | 0.00515 | -0.1075 | 111.8252
1.5 | 0.5707 | 0.00625 | -0.0936 | 91.312
2 | 0.5962 | 0.00669 | -0.0863 | 89.1181
2.5 | 0.617 | 0.00712 | -0.0783 | 86.6573
3 | 0.6533 | 0.00774 | -0.073 | 84.4057
3.5 | 0.6964 | 0.00839 | -0.0691 | 83.0036
4 | 0.7394 | 0.00911 | -0.0651 | 81.1636
4.5 | 0.7866 | 0.00978 | -0.0617 | 80.4294
5 | 0.8339 | 0.01047 | -0.0584 | 79.6466
5.5 | 0.8872 | 0.01101 | -0.0559 | 80.5813
6 | 0.9408 | 0.01159 | -0.0532 | 81.1734
6.5 | 0.9913 | 0.0123 | -0.05 | 80.5935
7 | 1.0445 | 0.01298 | -0.0469 | 80.47
7.5 | 1.0965 | 0.01376 | -0.0434 | 79.6875
8 | 1.1474 | 0.01465 | -0.0395 | 78.3208
8.5 | 1.2016 | 0.01549 | -0.0358 | 77.5726
9.5 | 1.3048 | 0.01763 | -0.0266 | 74.0102
10 | 1.3448 | 0.01943 | -0.0197 | 69.2126
10.5 | 1.3502 | 0.02314 | -0.0092 | 58.3492
11.5 | 1.3038 | 0.03606 | 0.0099 | 36.1564
12 | 1.2562 | 0.04531 | 0.0165 | 27.7246
12.5 | 1.2108 | 0.05555 | 0.0194 | 21.7966
13 | 1.172 | 0.06674 | 0.0184 | 17.5607
13.5 | 1.1331 | 0.07971 | 0.0137 | 14.2153
15 | 1.0575 | 0.12419 | -0.0149 | 8.5152
15.5 | 1.043 | 0.13796 | -0.0232 | 7.5602

## 145. Re 20M Mach 0.00 (1)
BIGFOIL.COM POLAR EXPORT
NACA67A513
NACA67A513 |  |  |  | Cl Max: | 1.41 | at alpha= | 10.5 | deg
JavaFoil+Calcfoil stall+Eppler ext transition |  |  |  | L/D Max: | 128.326 | at alpha= | 5.5 | deg
Re: | 20000000 |  |  | Cd Min: | 0.00524 | at alpha= | -0.5 | deg
Mach: | 0 |  |  | Cl=0 at alpha= | -4.1083 | deg
|  |  |  | @ Cl=0.1, Cd= | 0.0058035
|  |  |  | @ Cl=0.4, Cd= | 0.005458
|  |  |  | @ Cl=0.6, Cd= | 0.006468
alpha (deg) | Cl | Cd | Cm | Cl/Cd
-17 | -0.557 | 0.1207 | -0.036 | -4.612
-16.5 | -0.573 | 0.11115 | -0.039 | -5.16
-16 | -0.588 | 0.10537 | -0.039 | -5.578
-15.5 | -0.601 | 0.09867 | -0.041 | -6.09
-15 | -0.611 | 0.09283 | -0.042 | -6.585
-14.5 | -0.619 | 0.0873 | -0.044 | -7.095
-14 | -0.625 | 0.08137 | -0.045 | -7.682
-13.5 | -0.622 | 0.07527 | -0.047 | -8.269
-13 | -0.616 | 0.06819 | -0.05 | -9.04
-12.5 | -0.628 | 0.04633 | -0.061 | -13.551
-12 | -0.683 | 0.01295 | -0.075 | -52.756
-11.5 | -0.683 | 0.0088 | -0.079 | -77.599
-11 | -0.658 | 0.0084 | -0.081 | -78.349
-10.5 | -0.632 | 0.00772 | -0.082 | -81.848
-10 | -0.6 | 0.00682 | -0.083 | -87.881
-9.5 | -0.563 | 0.00728 | -0.085 | -77.326
-9 | -0.522 | 0.00708 | -0.086 | -73.778
-8.5 | -0.479 | 0.00679 | -0.087 | -70.458
-8 | -0.432 | 0.00648 | -0.088 | -66.652
-7.5 | -0.382 | 0.00622 | -0.089 | -61.508
-7 | -0.331 | 0.00596 | -0.09 | -55.425
-6.5 | -0.277 | 0.00577 | -0.091 | -47.994
-6 | -0.221 | 0.00565 | -0.093 | -39.186
-5.5 | -0.164 | 0.00568 | -0.094 | -28.913
-5 | -0.106 | 0.00566 | -0.095 | -18.759
-4.5 | -0.047 | 0.00563 | -0.096 | -8.389
-4 | 0.013 | 0.00572 | -0.097 | 2.194
-3.5 | 0.073 | 0.00588 | -0.098 | 12.367
-3 | 0.133 | 0.00571 | -0.099 | 23.317
-2.5 | 0.194 | 0.00578 | -0.1 | 33.545
-2 | 0.255 | 0.00567 | -0.101 | 44.929
-1.5 | 0.316 | 0.00566 | -0.102 | 55.838
-1 | 0.377 | 0.00559 | -0.103 | 67.478
-0.5 | 0.438 | 0.00524 | -0.104 | 83.57
0 | 0.496 | 0.00626 | -0.105 | 79.248
0.5 | 0.556 | 0.00638 | -0.106 | 87.23
1 | 0.616 | 0.0065 | -0.107 | 94.854
1.5 | 0.676 | 0.00665 | -0.108 | 101.662
2 | 0.733 | 0.0069 | -0.11 | 106.306
2.5 | 0.792 | 0.00713 | -0.111 | 110.96
3 | 0.85 | 0.00733 | -0.112 | 115.918
3.5 | 0.907 | 0.0078 | -0.113 | 116.233
4 | 0.963 | 0.00801 | -0.114 | 120.149
4.5 | 1.017 | 0.00814 | -0.115 | 125.043
5 | 1.07 | 0.00841 | -0.115 | 127.306
5.5 | 1.121 | 0.00874 | -0.116 | 128.326
6 | 1.17 | 0.00917 | -0.117 | 127.643
6.5 | 1.216 | 0.00954 | -0.118 | 127.436
7 | 1.257 | 0.00992 | -0.119 | 126.76
7.5 | 1.294 | 0.0103 | -0.12 | 125.655
8 | 1.327 | 0.0107 | -0.121 | 123.948
8.5 | 1.354 | 0.01115 | -0.122 | 121.423
9 | 1.376 | 0.01168 | -0.123 | 117.868
9.5 | 1.393 | 0.01222 | -0.124 | 113.994
10 | 1.405 | 0.01286 | -0.125 | 109.258
10.5 | 1.41 | 0.0134 | -0.125 | 105.246
11 | 1.41 | 0.01404 | -0.126 | 100.437
11.5 | 1.398 | 0.01475 | -0.127 | 94.78
12 | 1.379 | 0.01546 | -0.128 | 89.191
12.5 | 1.353 | 0.01632 | -0.129 | 82.917
13 | 1.322 | 0.01714 | -0.129 | 77.129
13.5 | 1.287 | 0.01802 | -0.13 | 71.38
14 | 1.247 | 0.01904 | -0.131 | 65.495
14.5 | 1.204 | 0.02041 | -0.131 | 58.983
15 | 1.156 | 0.02256 | -0.131 | 51.218
15.5 | 1.106 | 0.02494 | -0.131 | 44.342

## 146. Re 20M Mach 0.00 (2)
BIGFOIL.COM POLAR EXPORT
NACA67A513
NACA67A513 |  |  |  | Cl Max: | 1.8584 | at alpha= | 20 | deg
XFOIL ncrit=9 |  |  |  | L/D Max: | 111.691 | at alpha= | 7 | deg
Re: | 20000000 |  |  | Cd Min: | 0.03784 | at alpha= | 20 | deg
Mach: | 0 |  |  | Cl=0 at alpha= | -4.2717 | deg
|  |  |  | @ Cl=0.1, Cd= | 0.0042197
|  |  |  | @ Cl=0.4, Cd= | 0.0044886
|  |  |  | @ Cl=0.6, Cd= | 0.0058024
alpha (deg) | Cl | Cd | Cm | Cl/Cd
-20 | -1.445 | 0.01908 | -0.1339 | -75.7338
-19.5 | -1.427 | 0.01775 | -0.1305 | -80.3944
-19 | -1.4045 | 0.01665 | -0.1272 | -84.3544
-18.5 | -1.3801 | 0.01568 | -0.1238 | -88.0166
-18 | -1.3535 | 0.01483 | -0.1204 | -91.2677
-17.5 | -1.3268 | 0.01407 | -0.1167 | -94.2999
-17 | -1.2997 | 0.01343 | -0.1126 | -96.7759
-16.5 | -1.2693 | 0.01285 | -0.1089 | -98.7782
-16 | -1.2291 | 0.01224 | -0.1072 | -100.4167
-15.5 | -1.1865 | 0.01166 | -0.1058 | -101.7581
-15 | -1.142 | 0.01112 | -0.1046 | -102.6978
-14.5 | -1.0959 | 0.01062 | -0.1037 | -103.1921
-14 | -1.0486 | 0.01014 | -0.103 | -103.4122
-13.5 | -1.0017 | 0.00957 | -0.1022 | -104.6708
-13 | -0.9537 | 0.00903 | -0.1016 | -105.6146
-12.5 | -0.9035 | 0.00859 | -0.1013 | -105.1804
-12 | -0.8519 | 0.00821 | -0.1012 | -103.7637
-11.5 | -0.7996 | 0.00786 | -0.1012 | -101.7303
-11 | -0.7466 | 0.00754 | -0.1013 | -99.0186
-10.5 | -0.6929 | 0.00726 | -0.1016 | -95.4408
-10 | -0.6391 | 0.00698 | -0.1018 | -91.5616
-9.5 | -0.5849 | 0.00671 | -0.1021 | -87.1684
-9 | -0.5304 | 0.00645 | -0.1025 | -82.2326
-8 | -0.4204 | 0.0059 | -0.1033 | -71.2542
-7.5 | -0.3654 | 0.0056 | -0.1037 | -65.25
-7 | -0.3094 | 0.00538 | -0.1043 | -57.5093
-6 | -0.1963 | 0.00501 | -0.1056 | -39.1816
-5.5 | -0.1401 | 0.00481 | -0.1062 | -29.1268
-5 | -0.0832 | 0.00467 | -0.1069 | -17.8158
-4.5 | -0.0263 | 0.0045 | -0.1076 | -5.8444
-4 | 0.0313 | 0.00436 | -0.1085 | 7.1789
-3.5 | 0.0883 | 0.00424 | -0.1092 | 20.8255
-3 | 0.1458 | 0.00414 | -0.1101 | 35.2174
-2.5 | 0.2033 | 0.00403 | -0.1109 | 50.4467
-2 | 0.2602 | 0.00397 | -0.1116 | 65.5416
-1.5 | 0.3155 | 0.00399 | -0.112 | 79.0727
-0.5 | 0.4104 | 0.00455 | -0.1095 | 90.1978
0 | 0.4505 | 0.00494 | -0.1067 | 91.1943
0.5 | 0.4959 | 0.00509 | -0.1051 | 97.4263
1 | 0.5338 | 0.00541 | -0.1018 | 98.6691
2 | 0.5859 | 0.00575 | -0.0903 | 101.8957
2.5 | 0.6236 | 0.00589 | -0.0871 | 105.8744
3 | 0.6612 | 0.00601 | -0.0839 | 110.0166
3.5 | 0.7005 | 0.0064 | -0.081 | 109.4531
4 | 0.7397 | 0.00685 | -0.0782 | 107.9854
4.5 | 0.7816 | 0.00723 | -0.0759 | 108.1051
5 | 0.8251 | 0.00761 | -0.0741 | 108.4231
5.5 | 0.8714 | 0.0079 | -0.0728 | 110.3038
6 | 0.9148 | 0.00827 | -0.071 | 110.6167
6.5 | 0.9591 | 0.00863 | -0.0694 | 111.1356
7 | 1.0041 | 0.00899 | -0.068 | 111.6908
7.5 | 1.046 | 0.00945 | -0.0661 | 110.6878
8 | 1.0878 | 0.00994 | -0.0641 | 109.4366
8.5 | 1.1316 | 0.01038 | -0.0627 | 109.0173
9 | 1.1733 | 0.01087 | -0.0609 | 107.9393
9.5 | 1.2152 | 0.01134 | -0.0591 | 107.1605
10 | 1.2564 | 0.01189 | -0.0574 | 105.6686
10.5 | 1.2965 | 0.01246 | -0.0555 | 104.053
11.5 | 1.3765 | 0.0136 | -0.0518 | 101.2132
12 | 1.4131 | 0.01424 | -0.0494 | 99.2346
12.5 | 1.4478 | 0.015 | -0.0468 | 96.52
13 | 1.4829 | 0.01563 | -0.0442 | 94.8752
13.5 | 1.5232 | 0.01645 | -0.0432 | 92.5957
14 | 1.5574 | 0.01739 | -0.0409 | 89.5572
14.5 | 1.591 | 0.0184 | -0.0386 | 86.4674
15 | 1.6215 | 0.01954 | -0.0359 | 82.9836
15.5 | 1.6547 | 0.0206 | -0.0338 | 80.3252
16 | 1.6781 | 0.02224 | -0.0305 | 75.4541
16.5 | 1.7105 | 0.02337 | -0.0285 | 73.1921
17 | 1.7351 | 0.025 | -0.0257 | 69.404
17.5 | 1.7597 | 0.02669 | -0.0231 | 65.9311
18 | 1.7836 | 0.02849 | -0.0206 | 62.6044
18.5 | 1.8041 | 0.03056 | -0.0179 | 59.0347
19 | 1.8229 | 0.03285 | -0.0153 | 55.4916
19.5 | 1.8418 | 0.0352 | -0.013 | 52.3239
20 | 1.8584 | 0.03784 | -0.0108 | 49.1121

## 147. Re 20M Mach 0.10 (1)
BIGFOIL.COM POLAR EXPORT
NACA67A513
NACA67A513 |  |  |  | Cl Max: | 1.402 | at alpha= | 10.5 | deg
JavaFoil+Calcfoil stall+Eppler ext transition |  |  |  | L/D Max: | 127.797 | at alpha= | 5.5 | deg
Re: | 20000000 |  |  | Cd Min: | 0.00524 | at alpha= | -0.5 | deg
Mach: | 0.1 |  |  | Cl=0 at alpha= | -4.1083 | deg
|  |  |  | @ Cl=0.1, Cd= | 0.0057154
|  |  |  | @ Cl=0.4, Cd= | 0.0052466
|  |  |  | @ Cl=0.6, Cd= | 0.0064793
alpha (deg) | Cl | Cd | Cm | Cl/Cd
-16.5 | -0.54 | 0.11382 | -0.038 | -4.743
-16 | -0.558 | 0.10724 | -0.039 | -5.199
-15.5 | -0.574 | 0.1008 | -0.04 | -5.69
-15 | -0.588 | 0.09463 | -0.041 | -6.209
-14.5 | -0.599 | 0.08917 | -0.043 | -6.714
-14 | -0.607 | 0.0837 | -0.044 | -7.252
-13.5 | -0.606 | 0.07775 | -0.046 | -7.801
-13 | -0.602 | 0.07128 | -0.049 | -8.446
-12.5 | -0.602 | 0.05898 | -0.055 | -10.203
-12 | -0.602 | 0.04583 | -0.061 | -13.133
-11.5 | -0.674 | 0.00926 | -0.079 | -72.71
-11 | -0.652 | 0.00863 | -0.081 | -75.603
-10.5 | -0.628 | 0.00782 | -0.082 | -80.341
-10 | -0.597 | 0.0069 | -0.084 | -86.599
-9.5 | -0.562 | 0.00738 | -0.085 | -76.194
-9 | -0.522 | 0.00708 | -0.086 | -73.807
-8.5 | -0.479 | 0.00689 | -0.087 | -69.539
-8 | -0.433 | 0.00654 | -0.088 | -66.184
-7.5 | -0.383 | 0.00627 | -0.09 | -61.138
-7 | -0.332 | 0.00601 | -0.091 | -55.135
-6.5 | -0.278 | 0.00579 | -0.092 | -47.959
-6 | -0.222 | 0.00563 | -0.093 | -39.473
-5.5 | -0.165 | 0.00564 | -0.094 | -29.27
-5 | -0.107 | 0.0057 | -0.095 | -18.724
-4.5 | -0.047 | 0.00568 | -0.096 | -8.349
-4 | 0.013 | 0.00571 | -0.097 | 2.207
-3.5 | 0.073 | 0.00568 | -0.099 | 12.867
-3 | 0.134 | 0.00576 | -0.1 | 23.243
-2.5 | 0.195 | 0.00552 | -0.101 | 35.291
-2 | 0.256 | 0.00566 | -0.102 | 45.217
-1.5 | 0.318 | 0.00573 | -0.103 | 55.492
-1 | 0.379 | 0.00525 | -0.104 | 72.192
-0.5 | 0.44 | 0.00524 | -0.105 | 83.949
0 | 0.499 | 0.0063 | -0.106 | 79.122
0.5 | 0.559 | 0.00637 | -0.107 | 87.723
1 | 0.619 | 0.00653 | -0.108 | 94.798
1.5 | 0.679 | 0.00669 | -0.109 | 101.614
2 | 0.737 | 0.00691 | -0.11 | 106.695
2.5 | 0.796 | 0.00718 | -0.111 | 110.829
3 | 0.854 | 0.00734 | -0.112 | 116.34
3.5 | 0.911 | 0.00782 | -0.113 | 116.47
4 | 0.967 | 0.00804 | -0.114 | 120.314
4.5 | 1.022 | 0.00818 | -0.115 | 124.978
5 | 1.075 | 0.00844 | -0.116 | 127.312
5.5 | 1.126 | 0.00881 | -0.117 | 127.797
6 | 1.175 | 0.00922 | -0.118 | 127.419
6.5 | 1.221 | 0.0096 | -0.119 | 127.116
7 | 1.261 | 0.01 | -0.12 | 126.099
7.5 | 1.298 | 0.01039 | -0.121 | 124.897
8 | 1.329 | 0.01081 | -0.122 | 123.007
8.5 | 1.356 | 0.01127 | -0.123 | 120.321
9 | 1.376 | 0.01179 | -0.124 | 116.728
9.5 | 1.391 | 0.01237 | -0.124 | 112.419
10 | 1.4 | 0.01301 | -0.125 | 107.624
10.5 | 1.402 | 0.01359 | -0.126 | 103.212
11 | 1.399 | 0.01424 | -0.127 | 98.258
11.5 | 1.383 | 0.01499 | -0.128 | 92.254
12 | 1.358 | 0.01586 | -0.128 | 85.654
12.5 | 1.328 | 0.01662 | -0.129 | 79.879
13 | 1.291 | 0.01749 | -0.13 | 73.8
13.5 | 1.25 | 0.0185 | -0.131 | 67.544
14 | 1.204 | 0.01962 | -0.131 | 61.393
14.5 | 1.154 | 0.02119 | -0.131 | 54.453
15 | 1.098 | 0.02431 | -0.131 | 45.157
15.5 | 1.035 | 0.029 | -0.13 | 35.711

## 148. Re 20M Mach 0.10 (2)
BIGFOIL.COM POLAR EXPORT
NACA67A513
NACA67A513 |  |  |  | Cl Max: | 1.8589 | at alpha= | 20 | deg
XFOIL ncrit=9 |  |  |  | L/D Max: | 110.616 | at alpha= | 7 | deg
Re: | 20000000 |  |  | Cd Min: | 0.03997 | at alpha= | 20 | deg
Mach: | 0.1 |  |  | Cl=0 at alpha= | -4.2733 | deg
|  |  |  | @ Cl=0.1, Cd= | 0.004223
|  |  |  | @ Cl=0.4, Cd= | 0.0044132
|  |  |  | @ Cl=0.6, Cd= | 0.0058412
alpha (deg) | Cl | Cd | Cm | Cl/Cd
-20 | -1.4179 | 0.02178 | -0.1439 | -65.101
-19.5 | -1.4178 | 0.01939 | -0.1391 | -73.1202
-19 | -1.4009 | 0.01793 | -0.1352 | -78.1316
-18.5 | -1.3791 | 0.01672 | -0.1314 | -82.4821
-18 | -1.3543 | 0.01571 | -0.1276 | -86.2062
-17.5 | -1.3285 | 0.0148 | -0.1236 | -89.7635
-17 | -1.3004 | 0.01406 | -0.1196 | -92.4893
-16.5 | -1.2749 | 0.01336 | -0.1147 | -95.4266
-16 | -1.2382 | 0.01272 | -0.1118 | -97.3428
-15.5 | -1.1962 | 0.01208 | -0.1099 | -99.0232
-15 | -1.1518 | 0.01148 | -0.1084 | -100.331
-14.5 | -1.1055 | 0.01093 | -0.1071 | -101.1436
-13.5 | -1.0097 | 0.00988 | -0.1051 | -102.1964
-13 | -0.9615 | 0.00928 | -0.1042 | -103.6099
-12.5 | -0.9113 | 0.00876 | -0.1036 | -104.0297
-12 | -0.8594 | 0.00834 | -0.1033 | -103.0456
-11.5 | -0.8066 | 0.00797 | -0.1031 | -101.2045
-11 | -0.7529 | 0.00764 | -0.103 | -98.5471
-10.5 | -0.6987 | 0.00734 | -0.1031 | -95.1907
-10 | -0.6442 | 0.00705 | -0.1033 | -91.3759
-9.5 | -0.5895 | 0.00677 | -0.1034 | -87.0753
-9 | -0.5344 | 0.0065 | -0.1037 | -82.2154
-8.5 | -0.479 | 0.00622 | -0.104 | -77.0096
-8 | -0.4233 | 0.00594 | -0.1043 | -71.2626
-7.5 | -0.3678 | 0.00563 | -0.1047 | -65.3286
-7 | -0.3114 | 0.0054 | -0.1052 | -57.6667
-6 | -0.1975 | 0.00503 | -0.1064 | -39.2644
-5.5 | -0.1408 | 0.00482 | -0.107 | -29.2116
-5 | -0.0836 | 0.00468 | -0.1076 | -17.8632
-4.5 | -0.0263 | 0.00451 | -0.1084 | -5.8315
-4 | 0.0317 | 0.00436 | -0.1092 | 7.2706
-3.5 | 0.0891 | 0.00424 | -0.1099 | 21.0142
-3 | 0.1469 | 0.00415 | -0.1108 | 35.3976
-2.5 | 0.2047 | 0.00403 | -0.1116 | 50.794
-2 | 0.2621 | 0.00397 | -0.1123 | 66.0202
-1.5 | 0.3177 | 0.00399 | -0.1127 | 79.6241
-1 | 0.3684 | 0.00419 | -0.112 | 87.9236
-0.5 | 0.4137 | 0.00451 | -0.1103 | 91.7295
0.5 | 0.4981 | 0.00509 | -0.1055 | 97.8585
1 | 0.5359 | 0.0054 | -0.1022 | 99.2407
1.5 | 0.5559 | 0.00575 | -0.095 | 96.6783
2 | 0.5851 | 0.00579 | -0.0899 | 101.0535
3 | 0.6608 | 0.00605 | -0.0834 | 109.2231
3.5 | 0.6999 | 0.00644 | -0.0805 | 108.6801
4 | 0.7399 | 0.0069 | -0.0777 | 107.2319
4.5 | 0.7812 | 0.0073 | -0.0753 | 107.0137
5 | 0.8257 | 0.00768 | -0.0736 | 107.513
5.5 | 0.8717 | 0.00798 | -0.0721 | 109.2356
6 | 0.9154 | 0.00835 | -0.0703 | 109.6287
6.5 | 0.9605 | 0.00872 | -0.0688 | 110.1491
7 | 1.0055 | 0.00909 | -0.0673 | 110.6161
7.5 | 1.0473 | 0.00956 | -0.0652 | 109.5502
8 | 1.09 | 0.01006 | -0.0634 | 108.3499
8.5 | 1.134 | 0.0105 | -0.0618 | 108
9 | 1.1753 | 0.01102 | -0.0598 | 106.6515
9.5 | 1.2185 | 0.01149 | -0.0582 | 106.0487
10 | 1.2599 | 0.01206 | -0.0563 | 104.4693
10.5 | 1.2992 | 0.01267 | -0.0541 | 102.5414
11.5 | 1.3812 | 0.01382 | -0.0504 | 99.9421
12 | 1.416 | 0.01455 | -0.0476 | 97.3196
12.5 | 1.4531 | 0.01527 | -0.0453 | 95.1604
13 | 1.4869 | 0.01595 | -0.0422 | 93.2226
13.5 | 1.5539 | 0.01711 | -0.047 | 90.8182
14 | 1.5623 | 0.01786 | -0.0387 | 87.4748
14.5 | 1.5942 | 0.01897 | -0.036 | 84.038
15 | 1.6278 | 0.02004 | -0.0336 | 81.2275
15.5 | 1.6585 | 0.02128 | -0.031 | 77.937
16 | 1.6828 | 0.023 | -0.0276 | 73.1652
16.5 | 1.7117 | 0.02439 | -0.025 | 70.1804
17 | 1.7389 | 0.026 | -0.0224 | 66.8808
17.5 | 1.7627 | 0.02785 | -0.0196 | 63.2926
18 | 1.7854 | 0.02982 | -0.0168 | 59.8726
18.5 | 1.8076 | 0.03193 | -0.0143 | 56.6113
19 | 1.8267 | 0.03436 | -0.0116 | 53.1636
19.5 | 1.8442 | 0.03698 | -0.0092 | 49.8702
20 | 1.8589 | 0.03997 | -0.0068 | 46.5074

## 149. Re 20M Mach 0.25 (1)
BIGFOIL.COM POLAR EXPORT
NACA67A513
NACA67A513 |  |  |  | Cl Max: | 1.364 | at alpha= | 9 | deg
JavaFoil+Calcfoil stall+Eppler ext transition |  |  |  | L/D Max: | 125.967 | at alpha= | 5.5 | deg
Re: | 20000000 |  |  | Cd Min: | 0.00539 | at alpha= | -1.5 | deg
Mach: | 0.25 |  |  | Cl=0 at alpha= | -4.1048 | deg
|  |  |  | @ Cl=0.1, Cd= | 0.0055936
|  |  |  | @ Cl=0.4, Cd= | 0.0062352
|  |  |  | @ Cl=0.6, Cd= | 0.0065613
alpha (deg) | Cl | Cd | Cm | Cl/Cd
-15.5 | -0.33 | 0.11426 | -0.037 | -2.886
-15 | -0.379 | 0.1041 | -0.039 | -3.638
-14.5 | -0.422 | 0.09714 | -0.04 | -4.342
-14 | -0.459 | 0.09272 | -0.04 | -4.954
-13.5 | -0.482 | 0.08742 | -0.041 | -5.51
-13 | -0.496 | 0.08244 | -0.042 | -6.017
-12.5 | -0.506 | 0.0754 | -0.045 | -6.713
-12 | -0.513 | 0.06804 | -0.049 | -7.533
-11.5 | -0.51 | 0.06556 | -0.048 | -7.772
-11 | -0.51 | 0.0546 | -0.056 | -9.339
-10.5 | -0.59 | 0.00904 | -0.084 | -65.306
-10 | -0.574 | 0.00803 | -0.086 | -71.502
-9.5 | -0.548 | 0.0075 | -0.087 | -73.12
-9 | -0.516 | 0.00706 | -0.089 | -73.141
-8.5 | -0.478 | 0.00714 | -0.09 | -66.959
-8 | -0.435 | 0.00685 | -0.091 | -63.411
-7.5 | -0.387 | 0.00648 | -0.092 | -59.792
-7 | -0.337 | 0.00621 | -0.093 | -54.21
-6.5 | -0.283 | 0.00592 | -0.094 | -47.77
-6 | -0.227 | 0.00571 | -0.096 | -39.736
-5.5 | -0.169 | 0.00559 | -0.097 | -30.219
-5 | -0.109 | 0.00569 | -0.098 | -19.213
-4.5 | -0.049 | 0.00567 | -0.099 | -8.569
-4 | 0.013 | 0.0058 | -0.1 | 2.229
-3.5 | 0.075 | 0.00565 | -0.101 | 13.285
-3 | 0.137 | 0.00551 | -0.102 | 24.93
-2.5 | 0.2 | 0.00551 | -0.103 | 36.299
-2 | 0.263 | 0.00544 | -0.104 | 48.347
-1.5 | 0.327 | 0.00539 | -0.106 | 60.598
-1 | 0.389 | 0.00623 | -0.107 | 62.467
-0.5 | 0.452 | 0.00626 | -0.108 | 72.216
0 | 0.512 | 0.00639 | -0.109 | 80.142
0.5 | 0.574 | 0.00649 | -0.11 | 88.391
1 | 0.636 | 0.00666 | -0.111 | 95.54
1.5 | 0.698 | 0.00679 | -0.112 | 102.67
2 | 0.756 | 0.00708 | -0.113 | 106.827
2.5 | 0.816 | 0.00731 | -0.114 | 111.621
3 | 0.876 | 0.00751 | -0.115 | 116.592
3.5 | 0.935 | 0.00806 | -0.116 | 116.052
4 | 0.992 | 0.00827 | -0.117 | 119.944
4.5 | 1.047 | 0.00848 | -0.118 | 123.53
5 | 1.101 | 0.00875 | -0.119 | 125.834
5.5 | 1.152 | 0.00915 | -0.12 | 125.967
6 | 1.201 | 0.00962 | -0.121 | 124.756
6.5 | 1.245 | 0.01004 | -0.122 | 123.98
7 | 1.282 | 0.01045 | -0.123 | 122.684
7.5 | 1.314 | 0.01091 | -0.124 | 120.462
8 | 1.338 | 0.0114 | -0.125 | 117.401
8.5 | 1.355 | 0.01194 | -0.126 | 113.493
9 | 1.364 | 0.0125 | -0.127 | 109.132
9.5 | 1.363 | 0.01319 | -0.128 | 103.346
10 | 1.352 | 0.01404 | -0.129 | 96.296
10.5 | 1.332 | 0.01477 | -0.129 | 90.157
11 | 1.301 | 0.0157 | -0.13 | 82.847
11.5 | 1.249 | 0.0167 | -0.131 | 74.778
12 | 1.183 | 0.0178 | -0.132 | 66.457
12.5 | 1.103 | 0.0196 | -0.132 | 56.29
13 | 1.015 | 0.02123 | -0.132 | 47.799
13.5 | 0.808 | 0.0647 | -0.105 | 12.484
14 | 0.691 | 0.09187 | -0.084 | 7.525

## 150. Re 20M Mach 0.25 (2)
BIGFOIL.COM POLAR EXPORT
NACA67A513
NACA67A513 |  |  |  | Cl Max: | 1.8031 | at alpha= | 19 | deg
XFOIL ncrit=9 |  |  |  | L/D Max: | 105.12 | at alpha= | 3 | deg
Re: | 20000000 |  |  | Cd Min: | 0.16473 | at alpha= | -20 | deg
Mach: | 0.25 |  |  | Cl=0 at alpha= | -4.2821 | deg
|  |  |  | @ Cl=0.1, Cd= | 0.00425
|  |  |  | @ Cl=0.4, Cd= | 0.0041636
|  |  |  | @ Cl=0.6, Cd= | 0.0060853
alpha (deg) | Cl | Cd | Cm | Cl/Cd
-20 | -0.461 | 0.16473 | -0.0861 | -2.7985
-19 | -1.1481 | 0.04301 | -0.1705 | -26.6938
-18.5 | -1.1985 | 0.03353 | -0.1744 | -35.7441
-18 | -1.2254 | 0.02803 | -0.1725 | -43.7174
-17.5 | -1.2444 | 0.0239 | -0.1678 | -52.0669
-17 | -1.236 | 0.02156 | -0.1628 | -57.3284
-16.5 | -1.2326 | 0.0192 | -0.1563 | -64.1979
-16 | -1.2182 | 0.01743 | -0.1498 | -69.891
-15.5 | -1.2008 | 0.01587 | -0.1429 | -75.6648
-15 | -1.1798 | 0.0147 | -0.1356 | -80.2585
-14.5 | -1.1433 | 0.01379 | -0.1306 | -82.9079
-14 | -1.1001 | 0.01277 | -0.1267 | -86.1472
-13.5 | -1.052 | 0.01193 | -0.1236 | -88.1811
-13 | -1.0036 | 0.011 | -0.1207 | -91.2364
-12.5 | -0.9534 | 0.01009 | -0.1182 | -94.4896
-12 | -0.9001 | 0.00937 | -0.1162 | -96.0619
-11.5 | -0.8448 | 0.00878 | -0.1147 | -96.2187
-11 | -0.7884 | 0.00828 | -0.1134 | -95.2174
-10.5 | -0.7311 | 0.00785 | -0.1125 | -93.1338
-10 | -0.6734 | 0.00747 | -0.1117 | -90.1473
-9.5 | -0.6153 | 0.00713 | -0.1112 | -86.2973
-9 | -0.557 | 0.0068 | -0.1108 | -81.9118
-8.5 | -0.4985 | 0.00646 | -0.1105 | -77.1672
-8 | -0.4397 | 0.00616 | -0.1104 | -71.3799
-7.5 | -0.3813 | 0.00583 | -0.1103 | -65.4031
-7 | -0.3226 | 0.00555 | -0.1104 | -58.1261
-6.5 | -0.2637 | 0.0053 | -0.1106 | -49.7547
-6 | -0.2042 | 0.00511 | -0.111 | -39.9609
-5.5 | -0.145 | 0.00492 | -0.1114 | -29.4715
-5 | -0.0859 | 0.00473 | -0.1118 | -18.1607
-4.5 | -0.0261 | 0.00456 | -0.1125 | -5.7237
-4 | 0.0338 | 0.00439 | -0.1132 | 7.6993
-3.5 | 0.0934 | 0.00426 | -0.1139 | 21.9249
-3 | 0.1528 | 0.00417 | -0.1146 | 36.6427
-2.5 | 0.2128 | 0.00404 | -0.1155 | 52.6733
-2 | 0.2719 | 0.00398 | -0.1162 | 68.3166
-1.5 | 0.3304 | 0.00394 | -0.1168 | 83.8579
-1 | 0.3844 | 0.00406 | -0.1164 | 94.6798
-0.5 | 0.4311 | 0.00437 | -0.1146 | 98.6499
0 | 0.4686 | 0.00484 | -0.1108 | 96.8182
0.5 | 0.5101 | 0.00507 | -0.1079 | 100.6114
1.5 | 0.5536 | 0.00579 | -0.0934 | 95.6131
2 | 0.5802 | 0.00603 | -0.0876 | 96.2189
2.5 | 0.6196 | 0.00614 | -0.0844 | 100.9121
3 | 0.6591 | 0.00627 | -0.0812 | 105.1196
3.5 | 0.6986 | 0.00671 | -0.078 | 104.1133
4 | 0.7391 | 0.00722 | -0.075 | 102.3684
4.5 | 0.7813 | 0.00768 | -0.0724 | 101.7318
5 | 0.8275 | 0.00808 | -0.0705 | 102.4134
5.5 | 0.8748 | 0.00843 | -0.0689 | 103.7722
6 | 0.92 | 0.00884 | -0.0668 | 104.0724
6.5 | 0.9662 | 0.00926 | -0.065 | 104.3413
7 | 1.0131 | 0.00967 | -0.0633 | 104.7673
7.5 | 1.0557 | 0.01022 | -0.0608 | 103.2975
8 | 1.1002 | 0.01077 | -0.0587 | 102.1541
8.5 | 1.146 | 0.01127 | -0.0568 | 101.6859
9.5 | 1.2342 | 0.0124 | -0.0523 | 99.5323
10 | 1.2772 | 0.01307 | -0.0499 | 97.72
10.5 | 1.3188 | 0.01376 | -0.0473 | 95.843
11.5 | 1.4016 | 0.0153 | -0.042 | 91.6078
12 | 1.4397 | 0.01613 | -0.0388 | 89.256
12.5 | 1.4789 | 0.01699 | -0.0358 | 87.0453
13 | 1.5131 | 0.01807 | -0.0321 | 83.7355
13.5 | 1.5865 | 0.01961 | -0.0367 | 80.9026
14.5 | 1.6218 | 0.02198 | -0.0228 | 73.7853
15 | 1.6514 | 0.02367 | -0.019 | 69.7676
15.5 | 1.6831 | 0.02536 | -0.0155 | 66.3683
16 | 1.7077 | 0.02756 | -0.0115 | 61.963
16.5 | 1.7342 | 0.0297 | -0.0079 | 58.3906
17 | 1.7559 | 0.03231 | -0.0041 | 54.3454
17.5 | 1.7768 | 0.03513 | -0.0005 | 50.5779
18 | 1.7916 | 0.03855 | 0.0031 | 46.4747
18.5 | 1.803 | 0.0425 | 0.0064 | 42.4235
19 | 1.8031 | 0.04765 | 0.0095 | 37.8405
19.5 | 1.7996 | 0.05358 | 0.0117 | 33.5872
20 | 1.7867 | 0.06092 | 0.0129 | 29.3286

## 151. Re 20M Mach 0.50 (1)
BIGFOIL.COM POLAR EXPORT
NACA67A513
NACA67A513 |  |  |  | Cl Max: | 1.308 | at alpha= | 20 | deg
JavaFoil+Calcfoil stall+Eppler ext transition |  |  |  | L/D Max: | 117.245 | at alpha= | 4.5 | deg
Re: | 20000000 |  |  | Cd Min: | 0.00553 | at alpha= | -4 | deg
Mach: | 0.5 |  |  | Cl=0 at alpha= | -4.1029 | deg
|  |  |  | @ Cl=0.1, Cd= | 0.0059564
|  |  |  | @ Cl=0.4, Cd= | 0.006615
|  |  |  | @ Cl=0.6, Cd= | 0.0069552
alpha (deg) | Cl | Cd | Cm | Cl/Cd
-20 | -0.877 | 0.17119 | -0.043 | -5.123
-19.5 | -0.849 | 0.16432 | -0.043 | -5.17
-19 | -0.822 | 0.15561 | -0.043 | -5.282
-18.5 | -0.794 | 0.15143 | -0.043 | -5.244
-18 | -0.767 | 0.14667 | -0.043 | -5.228
-17.5 | -0.74 | 0.1368 | -0.044 | -5.408
-17 | -0.713 | 0.1273 | -0.045 | -5.602
-16.5 | -0.685 | 0.12592 | -0.045 | -5.438
-16 | -0.657 | 0.12166 | -0.045 | -5.402
-15.5 | -0.631 | 0.10677 | -0.047 | -5.908
-15 | -0.604 | 0.09894 | -0.048 | -6.108
-14.5 | -0.578 | 0.09171 | -0.05 | -6.302
-14 | -0.552 | 0.08481 | -0.052 | -6.504
-13.5 | -0.52 | 0.09134 | -0.047 | -5.688
-13 | -0.493 | 0.08504 | -0.048 | -5.793
-12.5 | -0.466 | 0.07762 | -0.05 | -6
-12 | -0.44 | 0.07069 | -0.053 | -6.222
-11.5 | -0.421 | 0.05559 | -0.064 | -7.582
-11 | -0.451 | 0.01335 | -0.089 | -33.799
-10.5 | -0.354 | 0.06667 | -0.049 | -5.31
-10 | -0.326 | 0.06273 | -0.05 | -5.203
-9.5 | -0.299 | 0.0573 | -0.052 | -5.223
-9 | -0.274 | 0.05017 | -0.059 | -5.455
-8.5 | -0.297 | 0.00826 | -0.099 | -35.985
-8 | -0.215 | 0.05143 | -0.049 | -4.187
-7.5 | -0.188 | 0.0459 | -0.054 | -4.102
-7 | -0.248 | 0.0408 | -0.061 | -6.07
-6.5 | -0.284 | 0.00604 | -0.105 | -47.043
-6 | -0.239 | 0.00609 | -0.107 | -39.195
-5.5 | -0.182 | 0.0061 | -0.108 | -29.834
-5 | -0.12 | 0.00599 | -0.109 | -19.984
-4.5 | -0.054 | 0.00564 | -0.11 | -9.517
-4 | 0.014 | 0.00553 | -0.112 | 2.595
-3.5 | 0.083 | 0.00592 | -0.113 | 14.1
-3 | 0.153 | 0.00607 | -0.114 | 25.241
-2.5 | 0.223 | 0.00619 | -0.115 | 36.071
-2 | 0.294 | 0.00631 | -0.116 | 46.513
-1.5 | 0.365 | 0.00656 | -0.117 | 55.633
-1 | 0.435 | 0.00667 | -0.119 | 65.217
-0.5 | 0.505 | 0.00658 | -0.12 | 76.724
0 | 0.57 | 0.00689 | -0.121 | 82.794
0.5 | 0.639 | 0.00704 | -0.122 | 90.844
1 | 0.708 | 0.0072 | -0.123 | 98.341
1.5 | 0.777 | 0.00748 | -0.125 | 103.887
2 | 0.841 | 0.00782 | -0.126 | 107.637
2.5 | 0.908 | 0.00818 | -0.127 | 110.981
3 | 0.973 | 0.00874 | -0.128 | 111.367
3.5 | 1.037 | 0.00914 | -0.129 | 113.48
4 | 1.098 | 0.00943 | -0.13 | 116.505
4.5 | 1.155 | 0.00985 | -0.132 | 117.245
5 | 1.207 | 0.01035 | -0.133 | 116.555
5.5 | 1.251 | 0.01102 | -0.134 | 113.587
6 | 1.285 | 0.01167 | -0.135 | 110.162
6.5 | 1.299 | 0.01237 | -0.136 | 105.008
7 | 1.262 | 0.01323 | -0.137 | 95.348
7.5 | 1.062 | 0.01468 | -0.138 | 72.323
8 | 0.808 | 0.01514 | -0.139 | 53.383
8.5 | 0.84 | 0.01641 | -0.14 | 51.185
9 | 0.717 | 0.06091 | -0.074 | 11.776
9.5 | 0.904 | 0.01761 | -0.142 | 51.309
10 | 0.787 | 0.05866 | -0.096 | 13.425
10.5 | 0.968 | 0.01823 | -0.144 | 53.079
11 | 0.999 | 0.01953 | -0.145 | 51.123
11.5 | 1.027 | 0.02148 | -0.145 | 47.83
12 | 1.049 | 0.02535 | -0.145 | 41.378
12.5 | 1.081 | 0.02564 | -0.146 | 42.173
13 | 0.964 | 0.0739 | -0.109 | 13.04
13.5 | 0.966 | 0.09366 | -0.094 | 10.317
14 | 0.995 | 0.09838 | -0.097 | 10.117
14.5 | 1.011 | 0.12132 | -0.087 | 8.336
15 | 1.039 | 0.12255 | -0.09 | 8.479
15.5 | 1.067 | 0.12992 | -0.093 | 8.213
16 | 1.095 | 0.13533 | -0.096 | 8.095
16.5 | 1.118 | 0.15111 | -0.093 | 7.397
17 | 1.146 | 0.15496 | -0.096 | 7.397
17.5 | 1.174 | 0.15835 | -0.099 | 7.414
18 | 1.202 | 0.16397 | -0.101 | 7.33
18.5 | 1.225 | 0.18278 | -0.1 | 6.701
19 | 1.252 | 0.18444 | -0.102 | 6.79
19.5 | 1.279 | 0.19391 | -0.104 | 6.597
20 | 1.308 | 0.20367 | -0.106 | 6.42

## 152. Re 20M Mach 0.50 (2)
BIGFOIL.COM POLAR EXPORT
NACA67A513
NACA67A513 |  |  |  | Cl Max: | 1.3563 | at alpha= | 10.5 | deg
XFOIL ncrit=9 |  |  |  | L/D Max: | 130.353 | at alpha= | 0 | deg
Re: | 20000000 |  |  | Cd Min: | 0.04503 | at alpha= | 12 | deg
Mach: | 0.5 |  |  | Cl=0 at alpha= | -99 | deg
|  |  |  | @ Cl=0.1, Cd= | 0.00425
|  |  |  | @ Cl=0.4, Cd= | 0.00425
|  |  |  | @ Cl=0.6, Cd= | 0.0070341
alpha (deg) | Cl | Cd | Cm | Cl/Cd
0 | 0.554 | 0.00425 | -0.1301 | 130.3529
0.5 | 0.5551 | 0.00482 | -0.1165 | 115.166
1 | 0.5634 | 0.00535 | -0.1049 | 105.3084
1.5 | 0.5609 | 0.00647 | -0.0916 | 86.6924
2 | 0.5919 | 0.0069 | -0.0854 | 85.7826
2.5 | 0.6203 | 0.00737 | -0.0788 | 84.1655
3 | 0.6541 | 0.00772 | -0.0732 | 84.728
3.5 | 0.6992 | 0.00831 | -0.0695 | 84.1396
4 | 0.7414 | 0.00902 | -0.0654 | 82.1951
4.5 | 0.7892 | 0.00966 | -0.0622 | 81.6977
5 | 0.8378 | 0.01032 | -0.059 | 81.1822
5.5 | 0.8916 | 0.01085 | -0.0566 | 82.1751
6 | 0.9457 | 0.0114 | -0.054 | 82.9561
6.5 | 0.9965 | 0.0121 | -0.0508 | 82.3554
7 | 1.0492 | 0.01279 | -0.0476 | 82.0328
7.5 | 1.1019 | 0.01354 | -0.0442 | 81.3811
8 | 1.1526 | 0.01442 | -0.0402 | 79.9307
8.5 | 1.2072 | 0.01524 | -0.0365 | 79.2126
9 | 1.2609 | 0.01618 | -0.0323 | 77.9295
10 | 1.3525 | 0.01909 | -0.0204 | 70.8486
10.5 | 1.3563 | 0.02284 | -0.0097 | 59.3827
11 | 1.3375 | 0.02861 | 0.0009 | 46.7494
11.5 | 1.3086 | 0.03575 | 0.0097 | 36.6042
12 | 1.2601 | 0.04503 | 0.0164 | 27.9836