## index
index | Re | Mach | Datasource
1 | 50000 | 0 | JavaFoil+Calcfoil stall+Eppler ext transition
2 | 50000 | 0 | XFOIL ncrit=9
3 | 50000 | 0.1 | JavaFoil+Calcfoil stall+Eppler ext transition
4 | 50000 | 0.1 | XFOIL ncrit=9
5 | 50000 | 0.25 | JavaFoil+Calcfoil stall+Eppler ext transition
6 | 50000 | 0.25 | XFOIL ncrit=9
7 | 50000 | 0.5 | JavaFoil+Calcfoil stall+Eppler ext transition
8 | 50000 | 0.5 | XFOIL ncrit=9
9 | 100000 | 0 | JavaFoil+Calcfoil stall+Eppler ext transition
10 | 100000 | 0 | XFOIL ncrit=9
11 | 100000 | 0.1 | JavaFoil+Calcfoil stall+Eppler ext transition
12 | 100000 | 0.1 | XFOIL ncrit=9
13 | 100000 | 0.25 | JavaFoil+Calcfoil stall+Eppler ext transition
14 | 100000 | 0.25 | XFOIL ncrit=9
15 | 100000 | 0.5 | JavaFoil+Calcfoil stall+Eppler ext transition
16 | 100000 | 0.5 | XFOIL ncrit=9
17 | 250000 | 0 | JavaFoil+Calcfoil stall+Eppler ext transition
18 | 250000 | 0 | XFOIL ncrit=9
19 | 250000 | 0.1 | JavaFoil+Calcfoil stall+Eppler ext transition
20 | 250000 | 0.1 | XFOIL ncrit=9
21 | 250000 | 0.25 | JavaFoil+Calcfoil stall+Eppler ext transition
22 | 250000 | 0.25 | XFOIL ncrit=9
23 | 250000 | 0.5 | JavaFoil+Calcfoil stall+Eppler ext transition
24 | 250000 | 0.5 | XFOIL ncrit=9
25 | 500000 | 0 | JavaFoil+Calcfoil stall+Eppler ext transition
26 | 500000 | 0 | XFOIL ncrit=9
27 | 500000 | 0.1 | JavaFoil+Calcfoil stall+Eppler ext transition
28 | 500000 | 0.1 | XFOIL ncrit=9
29 | 500000 | 0.25 | JavaFoil+Calcfoil stall+Eppler ext transition
30 | 500000 | 0.25 | XFOIL ncrit=9
31 | 500000 | 0.5 | JavaFoil+Calcfoil stall+Eppler ext transition
32 | 500000 | 0.5 | XFOIL ncrit=9
33 | 750000 | 0 | JavaFoil+Calcfoil stall+Eppler ext transition
34 | 750000 | 0 | XFOIL ncrit=9
35 | 750000 | 0.1 | JavaFoil+Calcfoil stall+Eppler ext transition
36 | 750000 | 0.1 | XFOIL ncrit=9
37 | 750000 | 0.25 | JavaFoil+Calcfoil stall+Eppler ext transition
38 | 750000 | 0.25 | XFOIL ncrit=9
39 | 750000 | 0.5 | JavaFoil+Calcfoil stall+Eppler ext transition
40 | 750000 | 0.5 | XFOIL ncrit=9
41 | 1000000 | 0 | JavaFoil+Calcfoil stall+Eppler ext transition
42 | 1000000 | 0 | XFOIL ncrit=9
43 | 1000000 | 0.1 | JavaFoil+Calcfoil stall+Eppler ext transition
44 | 1000000 | 0.1 | XFOIL ncrit=9
45 | 1000000 | 0.25 | JavaFoil+Calcfoil stall+Eppler ext transition
46 | 1000000 | 0.25 | XFOIL ncrit=9
47 | 1000000 | 0.5 | JavaFoil+Calcfoil stall+Eppler ext transition
48 | 1000000 | 0.5 | XFOIL ncrit=9
49 | 2000000 | 0 | JavaFoil+Calcfoil stall+Eppler ext transition
50 | 2000000 | 0 | XFOIL ncrit=9
51 | 2000000 | 0.1 | JavaFoil+Calcfoil stall+Eppler ext transition
52 | 2000000 | 0.1 | XFOIL ncrit=9
53 | 2000000 | 0.25 | JavaFoil+Calcfoil stall+Eppler ext transition
54 | 2000000 | 0.25 | XFOIL ncrit=9
55 | 2000000 | 0.5 | JavaFoil+Calcfoil stall+Eppler ext transition
56 | 2000000 | 0.5 | XFOIL ncrit=9
57 | 3000000 | 0 | JavaFoil+Calcfoil stall+Eppler ext transition
58 | 3000000 | 0 | XFOIL ncrit=9
59 | 3000000 | 0.1 | JavaFoil+Calcfoil stall+Eppler ext transition
60 | 3000000 | 0.1 | XFOIL ncrit=9
61 | 3000000 | 0.25 | JavaFoil+Calcfoil stall+Eppler ext transition
62 | 3000000 | 0.25 | XFOIL ncrit=9
63 | 3000000 | 0.5 | JavaFoil+Calcfoil stall+Eppler ext transition
64 | 3000000 | 0.5 | XFOIL ncrit=9
65 | 4000000 | 0 | JavaFoil+Calcfoil stall+Eppler ext transition
66 | 4000000 | 0 | XFOIL ncrit=9
67 | 4000000 | 0.1 | JavaFoil+Calcfoil stall+Eppler ext transition
68 | 4000000 | 0.1 | XFOIL ncrit=9
69 | 4000000 | 0.25 | JavaFoil+Calcfoil stall+Eppler ext transition
70 | 4000000 | 0.25 | XFOIL ncrit=9
71 | 4000000 | 0.5 | JavaFoil+Calcfoil stall+Eppler ext transition
72 | 4000000 | 0.5 | XFOIL ncrit=9
73 | 5000000 | 0 | JavaFoil+Calcfoil stall+Eppler ext transition
74 | 5000000 | 0 | XFOIL ncrit=9
75 | 5000000 | 0.1 | JavaFoil+Calcfoil stall+Eppler ext transition
76 | 5000000 | 0.1 | XFOIL ncrit=9
77 | 5000000 | 0.25 | JavaFoil+Calcfoil stall+Eppler ext transition
78 | 5000000 | 0.25 | XFOIL ncrit=9
79 | 5000000 | 0.5 | JavaFoil+Calcfoil stall+Eppler ext transition
80 | 5000000 | 0.5 | XFOIL ncrit=9
81 | 6000000 | 0 | JavaFoil+Calcfoil stall+Eppler ext transition
82 | 6000000 | 0 | XFOIL ncrit=9
83 | 6000000 | 0.1 | JavaFoil+Calcfoil stall+Eppler ext transition
84 | 6000000 | 0.1 | XFOIL ncrit=9
85 | 6000000 | 0.25 | JavaFoil+Calcfoil stall+Eppler ext transition
86 | 6000000 | 0.25 | XFOIL ncrit=9
87 | 6000000 | 0.5 | JavaFoil+Calcfoil stall+Eppler ext transition
88 | 6000000 | 0.5 | XFOIL ncrit=9
89 | 7000000 | 0 | JavaFoil+Calcfoil stall+Eppler ext transition
90 | 7000000 | 0 | XFOIL ncrit=9
91 | 7000000 | 0.1 | JavaFoil+Calcfoil stall+Eppler ext transition
92 | 7000000 | 0.1 | XFOIL ncrit=9
93 | 7000000 | 0.25 | JavaFoil+Calcfoil stall+Eppler ext transition
94 | 7000000 | 0.25 | XFOIL ncrit=9
95 | 7000000 | 0.5 | JavaFoil+Calcfoil stall+Eppler ext transition
96 | 7000000 | 0.5 | XFOIL ncrit=9
97 | 8000000 | 0 | JavaFoil+Calcfoil stall+Eppler ext transition
98 | 8000000 | 0 | XFOIL ncrit=9
99 | 8000000 | 0.1 | JavaFoil+Calcfoil stall+Eppler ext transition
100 | 8000000 | 0.1 | XFOIL ncrit=9
101 | 8000000 | 0.25 | JavaFoil+Calcfoil stall+Eppler ext transition
102 | 8000000 | 0.25 | XFOIL ncrit=9
103 | 8000000 | 0.5 | JavaFoil+Calcfoil stall+Eppler ext transition
104 | 8000000 | 0.5 | XFOIL ncrit=9
105 | 10000000 | 0 | JavaFoil+Calcfoil stall+Eppler ext transition
106 | 10000000 | 0 | XFOIL ncrit=9
107 | 10000000 | 0.1 | JavaFoil+Calcfoil stall+Eppler ext transition
108 | 10000000 | 0.1 | XFOIL ncrit=9
109 | 10000000 | 0.25 | JavaFoil+Calcfoil stall+Eppler ext transition
110 | 10000000 | 0.25 | XFOIL ncrit=9
111 | 10000000 | 0.5 | JavaFoil+Calcfoil stall+Eppler ext transition
112 | 10000000 | 0.5 | XFOIL ncrit=9
113 | 12000000 | 0 | JavaFoil+Calcfoil stall+Eppler ext transition
114 | 12000000 | 0 | XFOIL ncrit=9
115 | 12000000 | 0.1 | JavaFoil+Calcfoil stall+Eppler ext transition
116 | 12000000 | 0.1 | XFOIL ncrit=9
117 | 12000000 | 0.25 | JavaFoil+Calcfoil stall+Eppler ext transition
118 | 12000000 | 0.25 | XFOIL ncrit=9
119 | 12000000 | 0.5 | JavaFoil+Calcfoil stall+Eppler ext transition
120 | 12000000 | 0.5 | XFOIL ncrit=9
121 | 14000000 | 0 | JavaFoil+Calcfoil stall+Eppler ext transition
122 | 14000000 | 0 | XFOIL ncrit=9
123 | 14000000 | 0.1 | JavaFoil+Calcfoil stall+Eppler ext transition
124 | 14000000 | 0.1 | XFOIL ncrit=9
125 | 14000000 | 0.25 | JavaFoil+Calcfoil stall+Eppler ext transition
126 | 14000000 | 0.25 | XFOIL ncrit=9
127 | 14000000 | 0.5 | JavaFoil+Calcfoil stall+Eppler ext transition
128 | 14000000 | 0.5 | XFOIL ncrit=9
129 | 16000000 | 0 | JavaFoil+Calcfoil stall+Eppler ext transition
130 | 16000000 | 0 | XFOIL ncrit=9
131 | 16000000 | 0.1 | JavaFoil+Calcfoil stall+Eppler ext transition
132 | 16000000 | 0.1 | XFOIL ncrit=9
133 | 16000000 | 0.25 | JavaFoil+Calcfoil stall+Eppler ext transition
134 | 16000000 | 0.25 | XFOIL ncrit=9
135 | 16000000 | 0.5 | JavaFoil+Calcfoil stall+Eppler ext transition
136 | 16000000 | 0.5 | XFOIL ncrit=9
137 | 18000000 | 0 | JavaFoil+Calcfoil stall+Eppler ext transition
138 | 18000000 | 0 | XFOIL ncrit=9
139 | 18000000 | 0.1 | JavaFoil+Calcfoil stall+Eppler ext transition
140 | 18000000 | 0.1 | XFOIL ncrit=9
141 | 18000000 | 0.25 | JavaFoil+Calcfoil stall+Eppler ext transition
142 | 18000000 | 0.25 | XFOIL ncrit=9
143 | 18000000 | 0.5 | JavaFoil+Calcfoil stall+Eppler ext transition
144 | 18000000 | 0.5 | XFOIL ncrit=9
145 | 20000000 | 0 | JavaFoil+Calcfoil stall+Eppler ext transition
146 | 20000000 | 0 | XFOIL ncrit=9
147 | 20000000 | 0.1 | JavaFoil+Calcfoil stall+Eppler ext transition
148 | 20000000 | 0.1 | XFOIL ncrit=9
149 | 20000000 | 0.25 | JavaFoil+Calcfoil stall+Eppler ext transition
150 | 20000000 | 0.25 | XFOIL ncrit=9
151 | 20000000 | 0.5 | JavaFoil+Calcfoil stall+Eppler ext transition
152 | 20000000 | 0.5 | XFOIL ncrit=9

## 1. Re 50k Mach 0.00 (1)
BIGFOIL.COM POLAR EXPORT
NACA67-217
NACA67-217 |  |  |  | Cl Max: | 1.156 | at alpha= | 14 | deg
JavaFoil+Calcfoil stall+Eppler ext transition |  |  |  | L/D Max: | 33.241 | at alpha= | 6 | deg
Re: | 50000 |  |  | Cd Min: | 0.02075 | at alpha= | 0 | deg
Mach: | 0 |  |  | Cl=0 at alpha= | -1.8083 | deg
|  |  |  | @ Cl=0.1, Cd= | 0.020761
|  |  |  | @ Cl=0.4, Cd= | 0.021192
|  |  |  | @ Cl=0.6, Cd= | 0.022165
alpha (deg) | Cl | Cd | Cm | Cl/Cd
-20 | -0.879 | 0.29573 | 0.003 | -2.971
-19.5 | -0.894 | 0.27037 | 0.002 | -3.305
-19 | -0.907 | 0.25705 | 0.002 | -3.529
-18.5 | -0.919 | 0.24419 | 0.002 | -3.765
-18 | -0.93 | 0.22631 | 0.001 | -4.108
-17.5 | -0.938 | 0.22339 | 0.001 | -4.201
-17 | -0.945 | 0.20415 | 0 | -4.629
-16.5 | -0.949 | 0.19234 | 0 | -4.935
-16 | -0.951 | 0.17661 | -0.001 | -5.385
-15.5 | -0.95 | 0.16735 | -0.001 | -5.679
-15 | -0.947 | 0.15631 | -0.002 | -6.057
-14.5 | -0.941 | 0.14531 | -0.003 | -6.473
-14 | -0.931 | 0.13628 | -0.003 | -6.832
-13.5 | -0.919 | 0.12986 | -0.004 | -7.075
-13 | -0.903 | 0.12247 | -0.004 | -7.376
-12.5 | -0.884 | 0.11119 | -0.005 | -7.955
-12 | -0.863 | 0.10543 | -0.005 | -8.185
-11.5 | -0.838 | 0.10022 | -0.006 | -8.366
-11 | -0.811 | 0.09262 | -0.007 | -8.754
-10.5 | -0.781 | 0.08696 | -0.007 | -8.976
-10 | -0.748 | 0.08145 | -0.008 | -9.181
-9.5 | -0.713 | 0.07609 | -0.009 | -9.366
-9 | -0.674 | 0.07125 | -0.009 | -9.464
-8.5 | -0.634 | 0.06662 | -0.01 | -9.515
-8 | -0.592 | 0.06231 | -0.011 | -9.501
-7.5 | -0.549 | 0.05875 | -0.012 | -9.343
-7 | -0.505 | 0.05512 | -0.013 | -9.157
-6.5 | -0.459 | 0.0521 | -0.014 | -8.812
-6 | -0.413 | 0.04925 | -0.015 | -8.382
-5.5 | -0.366 | 0.04652 | -0.016 | -7.866
-5 | -0.382 | 0.02339 | -0.031 | -16.34
-4.5 | -0.324 | 0.02294 | -0.032 | -14.104
-4 | -0.264 | 0.02254 | -0.034 | -11.722
-3.5 | -0.2 | 0.02135 | -0.034 | -9.357
-3 | -0.141 | 0.02113 | -0.036 | -6.671
-2.5 | -0.082 | 0.02096 | -0.037 | -3.907
-2 | -0.023 | 0.02085 | -0.038 | -1.085
-1.5 | 0.037 | 0.02078 | -0.039 | 1.773
-1 | 0.096 | 0.02076 | -0.041 | 4.643
-0.5 | 0.156 | 0.02078 | -0.042 | 7.507
0 | 0.216 | 0.02075 | -0.043 | 10.394
0.5 | 0.275 | 0.02084 | -0.045 | 13.21
1 | 0.335 | 0.02097 | -0.046 | 15.96
1.5 | 0.394 | 0.02117 | -0.047 | 18.612
2 | 0.452 | 0.02138 | -0.049 | 21.139
2.5 | 0.51 | 0.02163 | -0.05 | 23.587
3 | 0.568 | 0.02195 | -0.051 | 25.896
3.5 | 0.626 | 0.02234 | -0.052 | 28.015
4 | 0.683 | 0.02275 | -0.054 | 30.016
4.5 | 0.74 | 0.02314 | -0.055 | 31.962
5 | 0.814 | 0.02629 | -0.058 | 30.949
5.5 | 0.868 | 0.02702 | -0.059 | 32.139
6 | 0.922 | 0.02773 | -0.06 | 33.241
6.5 | 0.807 | 0.05151 | -0.032 | 15.671
7 | 0.848 | 0.05494 | -0.031 | 15.435
7.5 | 0.887 | 0.05887 | -0.031 | 15.065
8 | 0.924 | 0.06242 | -0.031 | 14.806
8.5 | 0.959 | 0.06647 | -0.032 | 14.436
9 | 0.993 | 0.07008 | -0.033 | 14.173
9.5 | 1.023 | 0.07466 | -0.033 | 13.701
10 | 1.05 | 0.08082 | -0.032 | 12.986
10.5 | 1.074 | 0.0876 | -0.032 | 12.258
11 | 1.094 | 0.09296 | -0.03 | 11.772
11.5 | 1.112 | 0.09953 | -0.029 | 11.174
12 | 1.127 | 0.10604 | -0.029 | 10.63
12.5 | 1.139 | 0.11396 | -0.029 | 9.997
13 | 1.148 | 0.12372 | -0.029 | 9.279
13.5 | 1.154 | 0.13231 | -0.029 | 8.721
14 | 1.156 | 0.14229 | -0.03 | 8.127
14.5 | 1.156 | 0.14963 | -0.03 | 7.726
15 | 1.153 | 0.16178 | -0.03 | 7.126
15.5 | 1.145 | 0.17229 | -0.03 | 6.648
16 | 1.133 | 0.18848 | -0.031 | 6.009
16.5 | 1.117 | 0.19922 | -0.031 | 5.607
17 | 1.099 | 0.21034 | -0.031 | 5.225
17.5 | 1.079 | 0.22056 | -0.031 | 4.892
18 | 1.058 | 0.23688 | -0.032 | 4.464
18.5 | 1.035 | 0.25991 | -0.033 | 3.98
19 | 1.01 | 0.26991 | -0.033 | 3.743

## 2. Re 50k Mach 0.00 (2)
BIGFOIL.COM POLAR EXPORT
NACA67-217
NACA67-217 |  |  |  | Cl Max: | 1.1233 | at alpha= | 9.5 | deg
XFOIL ncrit=9 |  |  |  | L/D Max: | 22.5724 | at alpha= | 8.5 | deg
Re: | 50000 |  |  | Cd Min: | 0.16576 | at alpha= | -13.5 | deg
Mach: | 0 |  |  | Cl=0 at alpha= | 1.0051 | deg
|  |  |  | @ Cl=0.1, Cd= | 0.054947
|  |  |  | @ Cl=0.4, Cd= | 0.065147
|  |  |  | @ Cl=0.6, Cd= | 0.15219
alpha (deg) | Cl | Cd | Cm | Cl/Cd
-13.5 | -0.4999 | 0.16576 | -0.0269 | -3.0158
-13 | -0.5024 | 0.16076 | -0.0248 | -3.1252
-12.5 | -0.5167 | 0.15644 | -0.0227 | -3.3029
-12 | -0.5223 | 0.15096 | -0.0204 | -3.4599
-11.5 | -0.512 | 0.14437 | -0.0179 | -3.5464
-11 | -0.4947 | 0.1383 | -0.015 | -3.577
-10.5 | -0.5324 | 0.13479 | -0.0112 | -3.9498
-10 | -0.7209 | 0.09717 | -0.0348 | -7.419
-9.5 | -0.8301 | 0.08773 | -0.0253 | -9.462
-9 | -0.9147 | 0.08048 | -0.0118 | -11.3656
-8.5 | -0.9841 | 0.07281 | 0.0026 | -13.516
-8 | -0.9816 | 0.06541 | 0.0088 | -15.0069
-7.5 | -0.9803 | 0.05876 | 0.0161 | -16.6831
-7 | -0.9673 | 0.05336 | 0.0224 | -18.1278
-6.5 | -0.9432 | 0.04866 | 0.0277 | -19.3835
-6 | -0.903 | 0.0444 | 0.0302 | -20.3378
-5.5 | -0.8535 | 0.0411 | 0.0316 | -20.7664
-5 | -0.7785 | 0.03863 | 0.0287 | -20.1527
-4.5 | -0.1982 | 0.05555 | -0.0361 | -3.568
-4 | -0.1865 | 0.05394 | -0.0328 | -3.4575
-3.5 | -0.1722 | 0.05271 | -0.0293 | -3.2669
-3 | -0.156 | 0.05178 | -0.0256 | -3.0127
-2.5 | -0.1385 | 0.05107 | -0.022 | -2.712
-2 | -0.1198 | 0.05056 | -0.0182 | -2.3695
-1.5 | -0.1005 | 0.05021 | -0.0145 | -2.0016
-1 | -0.0807 | 0.05002 | -0.0108 | -1.6134
-0.5 | -0.0606 | 0.04997 | -0.007 | -1.2127
0 | -0.0404 | 0.05004 | -0.0033 | -0.80735
0.5 | -0.0201 | 0.05025 | 0.0005 | -0.4
1 | -0.0002 | 0.05058 | 0.0042 | -0.0039541
1.5 | 0.0195 | 0.05104 | 0.0079 | 0.38205
2 | 0.0386 | 0.05162 | 0.0115 | 0.74777
2.5 | 0.057 | 0.05235 | 0.0152 | 1.0888
3 | 0.0746 | 0.05322 | 0.0187 | 1.4017
3.5 | 0.0912 | 0.05426 | 0.0222 | 1.6808
4 | 0.1067 | 0.05547 | 0.0256 | 1.9236
4.5 | 0.1208 | 0.05688 | 0.0289 | 2.1238
5 | 0.1334 | 0.05849 | 0.0321 | 2.2807
5.5 | 0.1444 | 0.06036 | 0.035 | 2.3923
6 | 0.2535 | 0.06561 | 0.0172 | 3.8637
6.5 | 0.459 | 0.06496 | -0.0051 | 7.0659
7 | 0.5622 | 0.06113 | -0.0088 | 9.1968
8 | 0.795 | 0.03976 | 0.0027 | 19.995
8.5 | 1.0135 | 0.0449 | -0.0218 | 22.5724
9 | 1.0877 | 0.04984 | -0.0251 | 21.8238
9.5 | 1.1233 | 0.05502 | -0.0224 | 20.4162
10 | 1.1157 | 0.0595 | -0.0126 | 18.7513
10.5 | 1.0973 | 0.06411 | -0.0019 | 17.1159
11 | 1.0615 | 0.06831 | 0.0108 | 15.5395
11.5 | 1.0025 | 0.07186 | 0.0259 | 13.9507
12 | 0.9322 | 0.0764 | 0.0398 | 12.2016
12.5 | 0.8623 | 0.0822 | 0.0507 | 10.4903
13 | 0.7991 | 0.08929 | 0.0583 | 8.9495
14.5 | 0.4632 | 0.15219 | 0.0323 | 3.0436

## 3. Re 50k Mach 0.10 (1)
BIGFOIL.COM POLAR EXPORT
NACA67-217
NACA67-217 |  |  |  | Cl Max: | 1.142 | at alpha= | 13.5 | deg
JavaFoil+Calcfoil stall+Eppler ext transition |  |  |  | L/D Max: | 33.205 | at alpha= | 6 | deg
Re: | 50000 |  |  | Cd Min: | 0.02081 | at alpha= | -1 | deg
Mach: | 0.1 |  |  | Cl=0 at alpha= | -1.8083 | deg
|  |  |  | @ Cl=0.1, Cd= | 0.02081
|  |  |  | @ Cl=0.4, Cd= | 0.021234
|  |  |  | @ Cl=0.6, Cd= | 0.02223
alpha (deg) | Cl | Cd | Cm | Cl/Cd
-20 | -0.832 | 0.30703 | 0.003 | -2.711
-19.5 | -0.85 | 0.27907 | 0.002 | -3.048
-19 | -0.868 | 0.26267 | 0.002 | -3.303
-18.5 | -0.883 | 0.24976 | 0.002 | -3.536
-18 | -0.897 | 0.23929 | 0.001 | -3.75
-17.5 | -0.909 | 0.21961 | 0.001 | -4.14
-17 | -0.919 | 0.20864 | 0 | -4.406
-16.5 | -0.927 | 0.19116 | 0 | -4.847
-16 | -0.932 | 0.18743 | -0.001 | -4.971
-15.5 | -0.934 | 0.17192 | -0.001 | -5.432
-15 | -0.933 | 0.15776 | -0.002 | -5.914
-14.5 | -0.929 | 0.15118 | -0.003 | -6.147
-14 | -0.922 | 0.13844 | -0.003 | -6.66
-13.5 | -0.912 | 0.12917 | -0.004 | -7.058
-13 | -0.898 | 0.12142 | -0.004 | -7.396
-12.5 | -0.881 | 0.11438 | -0.005 | -7.702
-12 | -0.861 | 0.108 | -0.005 | -7.971
-11.5 | -0.837 | 0.09955 | -0.006 | -8.411
-11 | -0.811 | 0.09448 | -0.007 | -8.581
-10.5 | -0.781 | 0.08655 | -0.007 | -9.026
-10 | -0.749 | 0.08154 | -0.008 | -9.186
-9.5 | -0.714 | 0.07618 | -0.009 | -9.375
-9 | -0.676 | 0.07132 | -0.009 | -9.481
-8.5 | -0.636 | 0.06669 | -0.01 | -9.535
-8 | -0.594 | 0.06282 | -0.011 | -9.458
-7.5 | -0.551 | 0.0588 | -0.012 | -9.371
-7 | -0.507 | 0.05522 | -0.013 | -9.176
-6.5 | -0.461 | 0.0522 | -0.014 | -8.833
-6 | -0.415 | 0.04932 | -0.015 | -8.406
-5.5 | -0.367 | 0.04669 | -0.016 | -7.87
-5 | -0.384 | 0.02348 | -0.031 | -16.353
-4.5 | -0.325 | 0.02302 | -0.033 | -14.119
-4 | -0.265 | 0.02264 | -0.034 | -11.727
-3.5 | -0.201 | 0.02138 | -0.034 | -9.386
-3 | -0.142 | 0.0212 | -0.036 | -6.681
-2.5 | -0.082 | 0.02101 | -0.037 | -3.917
-2 | -0.023 | 0.02091 | -0.038 | -1.088
-1.5 | 0.037 | 0.02083 | -0.04 | 1.777
-1 | 0.097 | 0.02081 | -0.041 | 4.656
-0.5 | 0.157 | 0.02082 | -0.042 | 7.528
0 | 0.217 | 0.02081 | -0.044 | 10.414
0.5 | 0.277 | 0.02087 | -0.045 | 13.257
1 | 0.336 | 0.02105 | -0.046 | 15.98
1.5 | 0.396 | 0.02122 | -0.047 | 18.664
2 | 0.454 | 0.02143 | -0.049 | 21.192
2.5 | 0.513 | 0.0217 | -0.05 | 23.63
3 | 0.571 | 0.022 | -0.051 | 25.953
3.5 | 0.629 | 0.02246 | -0.053 | 27.999
4 | 0.686 | 0.02283 | -0.054 | 30.07
4.5 | 0.743 | 0.02327 | -0.055 | 31.932
5 | 0.817 | 0.02642 | -0.058 | 30.933
5.5 | 0.872 | 0.02717 | -0.059 | 32.102
6 | 0.926 | 0.02788 | -0.06 | 33.205
6.5 | 0.811 | 0.05158 | -0.032 | 15.723
7 | 0.851 | 0.05521 | -0.031 | 15.418
7.5 | 0.89 | 0.05885 | -0.031 | 15.125
8 | 0.927 | 0.06266 | -0.032 | 14.8
8.5 | 0.962 | 0.06712 | -0.032 | 14.336
9 | 0.995 | 0.07067 | -0.033 | 14.083
9.5 | 1.024 | 0.07617 | -0.033 | 13.447
10 | 1.05 | 0.08193 | -0.032 | 12.817
10.5 | 1.073 | 0.08758 | -0.031 | 12.249
11 | 1.092 | 0.09402 | -0.029 | 11.616
11.5 | 1.109 | 0.10086 | -0.028 | 10.992
12 | 1.122 | 0.10765 | -0.029 | 10.424
12.5 | 1.132 | 0.1174 | -0.029 | 9.644
13 | 1.139 | 0.12482 | -0.029 | 9.122
13.5 | 1.142 | 0.13404 | -0.029 | 8.519
14 | 1.142 | 0.1425 | -0.03 | 8.014
14.5 | 1.139 | 0.15138 | -0.03 | 7.522
15 | 1.132 | 0.16248 | -0.03 | 6.968
15.5 | 1.122 | 0.18046 | -0.031 | 6.215
16 | 1.105 | 0.19177 | -0.031 | 5.76
16.5 | 1.085 | 0.20477 | -0.031 | 5.299
17 | 1.063 | 0.21532 | -0.031 | 4.938
17.5 | 1.039 | 0.23158 | -0.032 | 4.488
18 | 1.014 | 0.24315 | -0.032 | 4.169
18.5 | 0.987 | 0.26871 | -0.032 | 3.672

## 4. Re 50k Mach 0.10 (2)
BIGFOIL.COM POLAR EXPORT
NACA67-217
NACA67-217 |  |  |  | Cl Max: | 1.1204 | at alpha= | 9.5 | deg
XFOIL ncrit=9 |  |  |  | L/D Max: | 22.4051 | at alpha= | 8.5 | deg
Re: | 50000 |  |  | Cd Min: | 0.16672 | at alpha= | -13.5 | deg
Mach: | 0.1 |  |  | Cl=0 at alpha= | 1.0051 | deg
|  |  |  | @ Cl=0.1, Cd= | 0.055187
|  |  |  | @ Cl=0.4, Cd= | 0.065392
|  |  |  | @ Cl=0.6, Cd= | 0.15275
alpha (deg) | Cl | Cd | Cm | Cl/Cd
-13.5 | -0.5015 | 0.16672 | -0.0269 | -3.008
-13 | -0.5037 | 0.16168 | -0.0248 | -3.1154
-12.5 | -0.5174 | 0.15732 | -0.0227 | -3.2888
-12 | -0.5199 | 0.1516 | -0.0204 | -3.4294
-11.5 | -0.5105 | 0.14507 | -0.018 | -3.519
-11 | -0.4935 | 0.13896 | -0.0151 | -3.5514
-10.5 | -0.5267 | 0.13528 | -0.0114 | -3.8934
-10 | -0.7272 | 0.09752 | -0.0354 | -7.4569
-9.5 | -0.8265 | 0.08814 | -0.0266 | -9.3771
-9 | -0.9034 | 0.08131 | -0.0138 | -11.1106
-8.5 | -0.98 | 0.07389 | 0.0011 | -13.263
-8 | -0.9782 | 0.0664 | 0.0073 | -14.7319
-7.5 | -0.9791 | 0.05972 | 0.0148 | -16.3948
-7 | -0.9688 | 0.05418 | 0.0215 | -17.8811
-6.5 | -0.9468 | 0.04937 | 0.0271 | -19.1776
-6 | -0.908 | 0.04496 | 0.0299 | -20.1957
-5.5 | -0.8613 | 0.0417 | 0.0319 | -20.6547
-5 | -0.786 | 0.03894 | 0.0289 | -20.1849
-4 | -0.1871 | 0.05422 | -0.0329 | -3.4508
-3.5 | -0.1728 | 0.05297 | -0.0294 | -3.2622
-3 | -0.1566 | 0.05202 | -0.0258 | -3.0104
-2.5 | -0.139 | 0.0513 | -0.0221 | -2.7096
-2 | -0.1203 | 0.05078 | -0.0184 | -2.369
-1.5 | -0.101 | 0.05043 | -0.0146 | -2.0028
-1 | -0.0811 | 0.05023 | -0.0108 | -1.6146
-0.5 | -0.0608 | 0.05018 | -0.0071 | -1.2116
0 | -0.0405 | 0.05025 | -0.0033 | -0.80597
0.5 | -0.0202 | 0.05046 | 0.0004 | -0.40032
1 | -0.0002 | 0.0508 | 0.0042 | -0.003937
1.5 | 0.0195 | 0.05126 | 0.0079 | 0.38041
2 | 0.0387 | 0.05185 | 0.0115 | 0.74638
2.5 | 0.0572 | 0.05259 | 0.0152 | 1.0877
3 | 0.0749 | 0.05347 | 0.0188 | 1.4008
3.5 | 0.0916 | 0.05452 | 0.0223 | 1.6801
4 | 0.1071 | 0.05575 | 0.0257 | 1.9211
4.5 | 0.1213 | 0.05717 | 0.029 | 2.1217
5 | 0.134 | 0.05881 | 0.0321 | 2.2785
5.5 | 0.145 | 0.06071 | 0.035 | 2.3884
6 | 0.3552 | 0.06566 | 0.0024 | 5.4097
6.5 | 0.4603 | 0.06503 | -0.0048 | 7.0783
7 | 0.5813 | 0.06021 | -0.01 | 9.6545
8 | 0.7991 | 0.04032 | 0.0032 | 19.8189
8.5 | 1.021 | 0.04557 | -0.0217 | 22.4051
9 | 1.0897 | 0.05057 | -0.024 | 21.5483
9.5 | 1.1204 | 0.05581 | -0.0204 | 20.0753
10 | 1.1085 | 0.06027 | -0.0101 | 18.3922
10.5 | 1.0842 | 0.06484 | 0.0014 | 16.7212
11 | 1.0398 | 0.06871 | 0.0153 | 15.1332
11.5 | 0.9813 | 0.07255 | 0.0296 | 13.5258
12 | 0.9142 | 0.0774 | 0.0424 | 11.8114
12.5 | 0.8484 | 0.08349 | 0.0523 | 10.1617
13 | 0.7893 | 0.09084 | 0.0591 | 8.6889
14 | 0.4651 | 0.1474 | 0.0322 | 3.1554
14.5 | 0.4624 | 0.15275 | 0.0325 | 3.0272

## 5. Re 50k Mach 0.25 (1)
BIGFOIL.COM POLAR EXPORT
NACA67-217
NACA67-217 |  |  |  | Cl Max: | 1.075 | at alpha= | 11.5 | deg
JavaFoil+Calcfoil stall+Eppler ext transition |  |  |  | L/D Max: | 31.889 | at alpha= | 5.5 | deg
Re: | 50000 |  |  | Cd Min: | 0.0211 | at alpha= | -1 | deg
Mach: | 0.25 |  |  | Cl=0 at alpha= | -1.8115 | deg
|  |  |  | @ Cl=0.1, Cd= | 0.0211
|  |  |  | @ Cl=0.4, Cd= | 0.021614
|  |  |  | @ Cl=0.6, Cd= | 0.022555
alpha (deg) | Cl | Cd | Cm | Cl/Cd
-18 | -0.604 | 0.33528 | 0.001 | -1.8
-17.5 | -0.649 | 0.30614 | 0.001 | -2.119
-17 | -0.69 | 0.28498 | 0 | -2.422
-16.5 | -0.727 | 0.25399 | 0 | -2.864
-16 | -0.76 | 0.23407 | -0.001 | -3.249
-15.5 | -0.789 | 0.19965 | -0.001 | -3.95
-15 | -0.812 | 0.18171 | -0.002 | -4.468
-14.5 | -0.83 | 0.16922 | -0.003 | -4.905
-14 | -0.842 | 0.16207 | -0.003 | -5.198
-13.5 | -0.85 | 0.14449 | -0.004 | -5.88
-13 | -0.851 | 0.13521 | -0.004 | -6.295
-12.5 | -0.847 | 0.12342 | -0.005 | -6.864
-12 | -0.838 | 0.11473 | -0.005 | -7.305
-11.5 | -0.824 | 0.10651 | -0.006 | -7.733
-11 | -0.805 | 0.09987 | -0.007 | -8.056
-10.5 | -0.781 | 0.09256 | -0.007 | -8.436
-10 | -0.753 | 0.08579 | -0.008 | -8.779
-9.5 | -0.722 | 0.07884 | -0.009 | -9.152
-9 | -0.686 | 0.07337 | -0.01 | -9.343
-8.5 | -0.647 | 0.06871 | -0.01 | -9.412
-8 | -0.605 | 0.06435 | -0.011 | -9.41
-7.5 | -0.563 | 0.0598 | -0.012 | -9.408
-7 | -0.518 | 0.05633 | -0.013 | -9.193
-6.5 | -0.472 | 0.05301 | -0.014 | -8.903
-6 | -0.425 | 0.05002 | -0.015 | -8.493
-5.5 | -0.376 | 0.04731 | -0.016 | -7.956
-5 | -0.394 | 0.02396 | -0.032 | -16.435
-4.5 | -0.333 | 0.02353 | -0.033 | -14.174
-4 | -0.272 | 0.02308 | -0.035 | -11.804
-3.5 | -0.206 | 0.0217 | -0.035 | -9.501
-3 | -0.145 | 0.02153 | -0.037 | -6.757
-2.5 | -0.085 | 0.02137 | -0.038 | -3.955
-2 | -0.023 | 0.02126 | -0.039 | -1.099
-1.5 | 0.038 | 0.02114 | -0.041 | 1.798
-1 | 0.1 | 0.0211 | -0.042 | 4.715
-0.5 | 0.161 | 0.02114 | -0.043 | 7.616
0 | 0.223 | 0.02116 | -0.045 | 10.523
0.5 | 0.284 | 0.02122 | -0.046 | 13.387
1 | 0.346 | 0.02141 | -0.047 | 16.144
1.5 | 0.407 | 0.02164 | -0.049 | 18.799
2 | 0.466 | 0.02185 | -0.05 | 21.349
2.5 | 0.527 | 0.02213 | -0.051 | 23.8
3 | 0.586 | 0.02245 | -0.053 | 26.119
3.5 | 0.646 | 0.0229 | -0.054 | 28.193
4 | 0.704 | 0.0233 | -0.055 | 30.238
4.5 | 0.78 | 0.0264 | -0.058 | 29.536
5 | 0.838 | 0.02717 | -0.059 | 30.836
5.5 | 0.894 | 0.02802 | -0.061 | 31.889
6 | 0.787 | 0.04913 | -0.033 | 16.022
6.5 | 0.829 | 0.0528 | -0.032 | 15.695
7 | 0.869 | 0.05635 | -0.032 | 15.417
7.5 | 0.907 | 0.06022 | -0.032 | 15.057
8 | 0.942 | 0.06447 | -0.032 | 14.614
8.5 | 0.974 | 0.06809 | -0.033 | 14.312
9 | 1.003 | 0.073 | -0.033 | 13.738
9.5 | 1.027 | 0.07961 | -0.032 | 12.895
10 | 1.046 | 0.08591 | -0.032 | 12.174
10.5 | 1.06 | 0.09187 | -0.028 | 11.534
11 | 1.07 | 0.10036 | -0.028 | 10.662
11.5 | 1.075 | 0.10927 | -0.029 | 9.837
12 | 1.074 | 0.11758 | -0.029 | 9.137
12.5 | 1.068 | 0.12889 | -0.029 | 8.287
13 | 1.056 | 0.13808 | -0.029 | 7.648
13.5 | 1.038 | 0.15662 | -0.029 | 6.629
14 | 1.015 | 0.16576 | -0.03 | 6.123
14.5 | 0.986 | 0.18286 | -0.03 | 5.392
15 | 0.952 | 0.19975 | -0.03 | 4.765
15.5 | 0.91 | 0.21828 | -0.03 | 4.171
16 | 0.859 | 0.24065 | -0.031 | 3.57
16.5 | 0.803 | 0.27671 | -0.031 | 2.902

## 6. Re 50k Mach 0.25 (2)
BIGFOIL.COM POLAR EXPORT
NACA67-217
NACA67-217 |  |  |  | Cl Max: | 1.0983 | at alpha= | 9.5 | deg
XFOIL ncrit=9 |  |  |  | L/D Max: | 21.3718 | at alpha= | 8.5 | deg
Re: | 50000 |  |  | Cd Min: | 0.15594 | at alpha= | 14.5 | deg
Mach: | 0.25 |  |  | Cl=0 at alpha= | 1.0074 | deg
|  |  |  | @ Cl=0.1, Cd= | 0.056505
|  |  |  | @ Cl=0.4, Cd= | 0.066451
|  |  |  | @ Cl=0.6, Cd= | 0.15594
alpha (deg) | Cl | Cd | Cm | Cl/Cd
-12 | -0.5083 | 0.15494 | -0.0207 | -3.2806
-11.5 | -0.5025 | 0.14873 | -0.0184 | -3.3786
-11 | -0.4875 | 0.14251 | -0.0158 | -3.4208
-10.5 | -0.4902 | 0.13698 | -0.0132 | -3.5786
-10 | -0.658 | 0.10423 | -0.0377 | -6.313
-9.5 | -0.7716 | 0.09147 | -0.0348 | -8.4356
-9 | -0.8321 | 0.08439 | -0.0257 | -9.8602
-8.5 | -0.9381 | 0.07851 | -0.0089 | -11.9488
-8 | -0.9518 | 0.07137 | -0.0011 | -13.3361
-7.5 | -0.9657 | 0.06468 | 0.0075 | -14.9304
-7 | -0.9702 | 0.05871 | 0.0159 | -16.5253
-6.5 | -0.961 | 0.05333 | 0.0231 | -18.0199
-6 | -0.9333 | 0.04826 | 0.028 | -19.339
-5.5 | -0.8903 | 0.04438 | 0.0307 | -20.0608
-5 | -0.8322 | 0.04109 | 0.0311 | -20.2531
-4.5 | -0.5925 | 0.04139 | 0.0119 | -14.3151
-4 | -0.1899 | 0.05583 | -0.0338 | -3.4014
-3.5 | -0.1759 | 0.05444 | -0.0302 | -3.2311
-3 | -0.1597 | 0.05338 | -0.0265 | -2.9918
-2.5 | -0.142 | 0.05259 | -0.0227 | -2.7001
-2 | -0.123 | 0.05202 | -0.0189 | -2.3645
-1.5 | -0.1033 | 0.05163 | -0.0151 | -2.0008
-1 | -0.083 | 0.05141 | -0.0112 | -1.6145
-0.5 | -0.0624 | 0.05135 | -0.0074 | -1.2152
0 | -0.0416 | 0.05142 | -0.0035 | -0.80902
0.5 | -0.0208 | 0.05164 | 0.0003 | -0.40279
1 | -0.0003 | 0.05199 | 0.0041 | -0.0057703
1.5 | 0.0199 | 0.05248 | 0.0079 | 0.37919
2 | 0.0395 | 0.05311 | 0.0116 | 0.74374
2.5 | 0.0585 | 0.0539 | 0.0153 | 1.0853
3 | 0.0766 | 0.05484 | 0.0189 | 1.3968
3.5 | 0.0936 | 0.05597 | 0.0225 | 1.6723
4 | 0.1094 | 0.05729 | 0.0259 | 1.9096
4.5 | 0.1239 | 0.05881 | 0.0292 | 2.1068
5 | 0.1369 | 0.06058 | 0.0323 | 2.2598
5.5 | 0.165 | 0.06331 | 0.0315 | 2.6062
6 | 0.4089 | 0.06657 | -0.0032 | 6.1424
6.5 | 0.4982 | 0.0649 | -0.0067 | 7.6764
7 | 0.6633 | 0.05401 | -0.011 | 12.2811
7.5 | 0.786 | 0.03961 | 0.001 | 19.8435
8 | 0.8594 | 0.04287 | 0.0008 | 20.0467
8.5 | 1.0703 | 0.05008 | -0.0227 | 21.3718
9 | 1.0839 | 0.05432 | -0.0155 | 19.954
9.5 | 1.0983 | 0.05984 | -0.0095 | 18.3539
10 | 1.0634 | 0.06389 | 0.0039 | 16.6442
10.5 | 1.016 | 0.06763 | 0.018 | 15.0229
11 | 0.9633 | 0.07196 | 0.031 | 13.3866
11.5 | 0.9039 | 0.07712 | 0.0424 | 11.7207
12 | 0.8461 | 0.08338 | 0.0513 | 10.1475
12.5 | 0.7965 | 0.09084 | 0.0574 | 8.7682
13 | 0.6493 | 0.1076 | 0.0566 | 6.0344
14 | 0.4676 | 0.1513 | 0.0326 | 3.0905
14.5 | 0.4601 | 0.15594 | 0.0334 | 2.9505

## 7. Re 50k Mach 0.50 (1)
BIGFOIL.COM POLAR EXPORT
NACA67-217
NACA67-217 |  |  |  | Cl Max: | 1.211 | at alpha= | 20 | deg
JavaFoil+Calcfoil stall+Eppler ext transition |  |  |  | L/D Max: | 30.501 | at alpha= | 4 | deg
Re: | 50000 |  |  | Cd Min: | 0.02266 | at alpha= | -1 | deg
Mach: | 0.5 |  |  | Cl=0 at alpha= | -1.8088 | deg
|  |  |  | @ Cl=0.1, Cd= | 0.022665
|  |  |  | @ Cl=0.4, Cd= | 0.023098
|  |  |  | @ Cl=0.6, Cd= | 0.024154
alpha (deg) | Cl | Cd | Cm | Cl/Cd
-20 | -1.016 | 0.44774 | 0.005 | -2.27
-19.5 | -0.989 | 0.45003 | 0.004 | -2.197
-19 | -0.962 | 0.44568 | 0.003 | -2.158
-18.5 | -0.935 | 0.42453 | 0.002 | -2.202
-18 | -0.908 | 0.42397 | 0.002 | -2.141
-17.5 | -0.878 | 0.40684 | 0.001 | -2.158
-17 | -0.85 | 0.39013 | 0 | -2.18
-16.5 | -0.823 | 0.39419 | -0.001 | -2.088
-16 | -0.796 | 0.37175 | -0.001 | -2.141
-15.5 | -0.769 | 0.35396 | -0.002 | -2.171
-15 | -0.739 | 0.32537 | -0.003 | -2.272
-14.5 | -0.712 | 0.33005 | -0.004 | -2.156
-14 | -0.684 | 0.31434 | -0.004 | -2.176
-13.5 | -0.656 | 0.31636 | -0.005 | -2.074
-13 | -0.629 | 0.31297 | -0.006 | -2.009
-12.5 | -0.601 | 0.29617 | -0.006 | -2.029
-12 | -0.572 | 0.2707 | -0.007 | -2.112
-11.5 | -0.544 | 0.26458 | -0.007 | -2.057
-11 | -0.516 | 0.24846 | -0.008 | -2.079
-10.5 | -0.488 | 0.21579 | -0.008 | -2.261
-10 | -0.46 | 0.20771 | -0.008 | -2.214
-9.5 | -0.432 | 0.20555 | -0.009 | -2.102
-9 | -0.6 | 0.11287 | -0.01 | -5.319
-8.5 | -0.631 | 0.09061 | -0.01 | -6.964
-8 | -0.621 | 0.07834 | -0.011 | -7.921
-7.5 | -0.593 | 0.06916 | -0.012 | -8.577
-7 | -0.556 | 0.06225 | -0.014 | -8.94
-6.5 | -0.513 | 0.05755 | -0.015 | -8.919
-6 | -0.466 | 0.05384 | -0.016 | -8.65
-5.5 | -0.415 | 0.05025 | -0.017 | -8.264
-5 | -0.362 | 0.04736 | -0.019 | -7.653
-4.5 | -0.308 | 0.04459 | -0.021 | -6.917
-4 | -0.303 | 0.02515 | -0.039 | -12.032
-3.5 | -0.234 | 0.0246 | -0.04 | -9.53
-3 | -0.162 | 0.02311 | -0.041 | -7.018
-2.5 | -0.094 | 0.02293 | -0.042 | -4.112
-2 | -0.026 | 0.02277 | -0.044 | -1.145
-1.5 | 0.042 | 0.02269 | -0.045 | 1.871
-1 | 0.111 | 0.02266 | -0.047 | 4.906
-0.5 | 0.18 | 0.02268 | -0.048 | 7.933
0 | 0.249 | 0.02275 | -0.05 | 10.933
0.5 | 0.317 | 0.02289 | -0.051 | 13.868
1 | 0.386 | 0.02304 | -0.053 | 16.754
1.5 | 0.454 | 0.02332 | -0.054 | 19.487
2 | 0.52 | 0.02369 | -0.056 | 21.964
2.5 | 0.587 | 0.02406 | -0.057 | 24.402
3 | 0.653 | 0.02454 | -0.059 | 26.615
3.5 | 0.719 | 0.025 | -0.06 | 28.738
4 | 0.783 | 0.02567 | -0.062 | 30.501
4.5 | 0.863 | 0.02982 | -0.065 | 28.937
5 | 0.925 | 0.03087 | -0.066 | 29.95
5.5 | 0.815 | 0.0503 | -0.034 | 16.204
6 | 0.856 | 0.0541 | -0.033 | 15.827
6.5 | 0.891 | 0.05851 | -0.034 | 15.235
7 | 0.917 | 0.0632 | -0.035 | 14.507
7.5 | 0.923 | 0.07133 | -0.033 | 12.936
8 | 0.894 | 0.08154 | -0.027 | 10.964
8.5 | 0.694 | 0.12662 | -0.027 | 5.483
9 | 0.604 | 0.16629 | -0.027 | 3.633
9.5 | 0.632 | 0.21959 | -0.032 | 2.879
10 | 0.66 | 0.21595 | -0.033 | 3.056
10.5 | 0.688 | 0.24583 | -0.037 | 2.801
11 | 0.716 | 0.25027 | -0.038 | 2.86
11.5 | 0.743 | 0.27201 | -0.038 | 2.732
12 | 0.771 | 0.27818 | -0.039 | 2.77
12.5 | 0.799 | 0.32637 | -0.043 | 2.449
13 | 0.827 | 0.32978 | -0.044 | 2.507
13.5 | 0.854 | 0.33434 | -0.045 | 2.553
14 | 0.881 | 0.33428 | -0.046 | 2.635
14.5 | 0.91 | 0.37098 | -0.049 | 2.454
15 | 0.937 | 0.36479 | -0.05 | 2.57
15.5 | 0.964 | 0.35944 | -0.051 | 2.683
16 | 0.991 | 0.37528 | -0.052 | 2.641
16.5 | 1.021 | 0.39308 | -0.056 | 2.597
17 | 1.048 | 0.39662 | -0.057 | 2.642
17.5 | 1.074 | 0.43367 | -0.057 | 2.477
18 | 1.101 | 0.41223 | -0.058 | 2.671
18.5 | 1.13 | 0.4526 | -0.061 | 2.497
19 | 1.158 | 0.45578 | -0.063 | 2.54
19.5 | 1.184 | 0.47447 | -0.063 | 2.496
20 | 1.211 | 0.46883 | -0.064 | 2.582

## 8. Re 50k Mach 0.50 (2)
BIGFOIL.COM POLAR EXPORT
NACA67-217
NACA67-217 |  |  |  | Cl Max: | 0.9475 | at alpha= | 8.5 | deg
XFOIL ncrit=9 |  |  |  | L/D Max: | 17.6407 | at alpha= | 7.5 | deg
Re: | 50000 |  |  | Cd Min: | 0.16171 | at alpha= | 13.5 | deg
Mach: | 0.5 |  |  | Cl=0 at alpha= | 1.0341 | deg
|  |  |  | @ Cl=0.1, Cd= | 0.062325
|  |  |  | @ Cl=0.4, Cd= | 0.070339
|  |  |  | @ Cl=0.6, Cd= | 0.16171
alpha (deg) | Cl | Cd | Cm | Cl/Cd
-10.5 | -0.4851 | 0.1512 | -0.0163 | -3.2083
-10 | -0.5524 | 0.13194 | -0.0318 | -4.1868
-9.5 | -0.5728 | 0.12118 | -0.0342 | -4.7269
-9 | -0.6388 | 0.10651 | -0.0409 | -5.9976
-8.5 | -0.6607 | 0.09732 | -0.0397 | -6.7889
-8 | -0.7123 | 0.0879 | -0.037 | -8.1035
-7.5 | -0.7752 | 0.08004 | -0.03 | -9.6852
-7 | -0.8402 | 0.07403 | -0.0185 | -11.3495
-6.5 | -0.8913 | 0.06837 | -0.0061 | -13.0364
-6 | -0.9226 | 0.06264 | 0.0052 | -14.7286
-5.5 | -0.9367 | 0.05706 | 0.0155 | -16.4161
-5 | -0.928 | 0.05176 | 0.0239 | -17.9289
-4.5 | -0.8818 | 0.04715 | 0.0276 | -18.702
-4 | -0.72 | 0.04368 | 0.015 | -16.4835
-3 | -0.172 | 0.05959 | -0.0297 | -2.8864
-2.5 | -0.1541 | 0.05842 | -0.0256 | -2.6378
-2 | -0.1343 | 0.05757 | -0.0214 | -2.3328
-1.5 | -0.1134 | 0.05701 | -0.0172 | -1.9891
-1 | -0.0916 | 0.05667 | -0.0129 | -1.6164
-0.5 | -0.0692 | 0.05655 | -0.0087 | -1.2237
0 | -0.0466 | 0.05661 | -0.0045 | -0.82318
0.5 | -0.0239 | 0.05686 | -0.0003 | -0.42033
1 | -0.0015 | 0.05729 | 0.0039 | -0.026183
1.5 | 0.0205 | 0.05791 | 0.008 | 0.354
2 | 0.042 | 0.05871 | 0.012 | 0.71538
2.5 | 0.0626 | 0.05971 | 0.0159 | 1.0484
3 | 0.0822 | 0.06093 | 0.0198 | 1.3491
3.5 | 0.1007 | 0.06238 | 0.0235 | 1.6143
4 | 0.1177 | 0.06409 | 0.027 | 1.8365
4.5 | 0.1332 | 0.06609 | 0.0303 | 2.0154
5 | 0.3475 | 0.07022 | -0.0018 | 4.9487
5.5 | 0.4312 | 0.07041 | -0.0055 | 6.1241
6 | 0.5464 | 0.06722 | -0.009 | 8.1285
6.5 | 0.7123 | 0.05119 | -0.0015 | 13.9148
7 | 0.7955 | 0.0468 | 0.0106 | 16.9979
7.5 | 0.8838 | 0.0501 | 0.0105 | 17.6407
8 | 0.9368 | 0.05514 | 0.0131 | 16.9895
8.5 | 0.9475 | 0.06065 | 0.0199 | 15.6224
9 | 0.8983 | 0.06612 | 0.0313 | 13.5859
9.5 | 0.8412 | 0.07275 | 0.0408 | 11.5629
10 | 0.7768 | 0.08096 | 0.0474 | 9.5949
10.5 | 0.71 | 0.09126 | 0.05 | 7.78
11 | 0.6543 | 0.10305 | 0.0491 | 6.3493
11.5 | 0.6165 | 0.11484 | 0.0469 | 5.3683
12.5 | 0.546 | 0.13761 | 0.0409 | 3.9677
13 | 0.5325 | 0.14604 | 0.0404 | 3.6463
13.5 | 0.4745 | 0.16171 | 0.03 | 2.9343

## 9. Re 100k Mach 0.00 (1)
BIGFOIL.COM POLAR EXPORT
NACA67-217
NACA67-217 |  |  |  | Cl Max: | 1.196 | at alpha= | 9 | deg
JavaFoil+Calcfoil stall+Eppler ext transition |  |  |  | L/D Max: | 43.673 | at alpha= | 4.5 | deg
Re: | 100000 |  |  | Cd Min: | 0.0151 | at alpha= | 0 | deg
Mach: | 0 |  |  | Cl=0 at alpha= | -1.8083 | deg
|  |  |  | @ Cl=0.1, Cd= | 0.01513
|  |  |  | @ Cl=0.4, Cd= | 0.015433
|  |  |  | @ Cl=0.6, Cd= | 0.016188
alpha (deg) | Cl | Cd | Cm | Cl/Cd
-20 | -0.879 | 0.24741 | 0.003 | -3.552
-19.5 | -0.894 | 0.23329 | 0.003 | -3.831
-19 | -0.907 | 0.22348 | 0.002 | -4.061
-18.5 | -0.92 | 0.21 | 0.002 | -4.379
-18 | -0.93 | 0.19666 | 0.001 | -4.729
-17.5 | -0.939 | 0.18362 | 0.001 | -5.112
-17 | -0.945 | 0.17854 | 0 | -5.295
-16.5 | -0.949 | 0.1661 | 0 | -5.716
-16 | -0.951 | 0.15377 | -0.001 | -6.186
-15.5 | -0.951 | 0.14702 | -0.002 | -6.466
-15 | -0.947 | 0.13835 | -0.002 | -6.846
-14.5 | -0.941 | 0.12994 | -0.003 | -7.241
-14 | -0.931 | 0.12037 | -0.003 | -7.737
-13.5 | -0.919 | 0.11306 | -0.004 | -8.127
-13 | -0.903 | 0.10599 | -0.004 | -8.524
-12.5 | -0.885 | 0.10043 | -0.005 | -8.81
-12 | -0.863 | 0.09469 | -0.006 | -9.116
-11.5 | -0.839 | 0.08859 | -0.006 | -9.468
-11 | -0.811 | 0.08351 | -0.007 | -9.714
-10.5 | -0.781 | 0.0778 | -0.007 | -10.036
-10 | -0.748 | 0.07304 | -0.008 | -10.245
-9.5 | -0.713 | 0.06864 | -0.009 | -10.392
-9 | -0.675 | 0.06412 | -0.01 | -10.525
-8.5 | -0.635 | 0.06016 | -0.011 | -10.548
-8 | -0.593 | 0.05658 | -0.012 | -10.479
-7.5 | -0.55 | 0.05302 | -0.013 | -10.371
-7 | -0.506 | 0.04976 | -0.014 | -10.16
-6.5 | -0.461 | 0.04657 | -0.015 | -9.899
-6 | -0.498 | 0.02007 | -0.029 | -24.812
-5.5 | -0.441 | 0.01958 | -0.03 | -22.518
-5 | -0.383 | 0.01907 | -0.031 | -20.073
-4.5 | -0.324 | 0.01861 | -0.033 | -17.419
-4 | -0.265 | 0.01824 | -0.034 | -14.514
-3.5 | -0.2 | 0.01564 | -0.034 | -12.788
-3 | -0.141 | 0.01548 | -0.036 | -9.117
-2.5 | -0.082 | 0.01533 | -0.037 | -5.348
-2 | -0.023 | 0.01524 | -0.038 | -1.487
-1.5 | 0.037 | 0.01515 | -0.04 | 2.434
-1 | 0.097 | 0.01513 | -0.041 | 6.378
-0.5 | 0.156 | 0.01514 | -0.042 | 10.315
0 | 0.216 | 0.0151 | -0.044 | 14.301
0.5 | 0.276 | 0.01516 | -0.045 | 18.174
1 | 0.335 | 0.01528 | -0.046 | 21.944
1.5 | 0.395 | 0.01542 | -0.047 | 25.582
2 | 0.452 | 0.01557 | -0.049 | 29.055
2.5 | 0.511 | 0.01579 | -0.05 | 32.362
3 | 0.569 | 0.01603 | -0.051 | 35.506
3.5 | 0.626 | 0.01632 | -0.052 | 38.377
4 | 0.684 | 0.01664 | -0.054 | 41.074
4.5 | 0.741 | 0.01696 | -0.055 | 43.673
5 | 0.815 | 0.02192 | -0.058 | 37.175
5.5 | 0.87 | 0.02261 | -0.059 | 38.467
6 | 0.923 | 0.02332 | -0.06 | 39.605
6.5 | 0.975 | 0.02412 | -0.062 | 40.428
7 | 1.025 | 0.02485 | -0.063 | 41.233
7.5 | 0.889 | 0.05311 | -0.033 | 16.729
8 | 0.925 | 0.05658 | -0.032 | 16.342
8.5 | 0.96 | 0.06023 | -0.032 | 15.938
9 | 1.196 | 0.02896 | -0.068 | 41.301
9.5 | 1.027 | 0.0675 | -0.037 | 15.214
10 | 1.051 | 0.07269 | -0.035 | 14.465
10.5 | 1.076 | 0.07809 | -0.034 | 13.773
11 | 1.096 | 0.08363 | -0.034 | 13.111
11.5 | 1.114 | 0.0898 | -0.034 | 12.41
12 | 1.129 | 0.09567 | -0.032 | 11.797
12.5 | 1.139 | 0.10278 | -0.03 | 11.086
13 | 1.148 | 0.10919 | -0.029 | 10.515
13.5 | 1.154 | 0.1168 | -0.03 | 9.88
14 | 1.156 | 0.12342 | -0.03 | 9.37

## 10. Re 100k Mach 0.00 (2)
BIGFOIL.COM POLAR EXPORT
NACA67-217
NACA67-217 |  |  |  | Cl Max: | 1.1648 | at alpha= | 10.5 | deg
XFOIL ncrit=9 |  |  |  | L/D Max: | 28.5878 | at alpha= | 7 | deg
Re: | 100000 |  |  | Cd Min: | 0.1538 | at alpha= | -13.5 | deg
Mach: | 0 |  |  | Cl=0 at alpha= | 1.0025 | deg
|  |  |  | @ Cl=0.1, Cd= | 0.050111
|  |  |  | @ Cl=0.4, Cd= | 0.050246
|  |  |  | @ Cl=0.6, Cd= | 0.15182
alpha (deg) | Cl | Cd | Cm | Cl/Cd
-13.5 | -0.5957 | 0.1538 | -0.0386 | -3.8732
-13 | -0.5397 | 0.14825 | -0.031 | -3.6405
-12.5 | -0.6022 | 0.14019 | -0.0363 | -4.2956
-12 | -0.5615 | 0.13515 | -0.0302 | -4.1546
-11.5 | -0.6675 | 0.12248 | -0.039 | -5.4499
-11 | -0.5912 | 0.12136 | -0.0288 | -4.8715
-10.5 | -0.7535 | 0.10604 | -0.0347 | -7.1058
-10 | -0.8681 | 0.10168 | -0.0221 | -8.5376
-9 | -1.0219 | 0.06572 | 0.0026 | -15.5493
-8.5 | -1.0262 | 0.0586 | 0.0102 | -17.5119
-8 | -1.0262 | 0.05255 | 0.0183 | -19.5281
-7.5 | -1.0124 | 0.0469 | 0.0249 | -21.5864
-7 | -0.9858 | 0.04261 | 0.0297 | -23.1354
-6.5 | -0.9543 | 0.03965 | 0.0339 | -24.0681
-6 | -0.9087 | 0.03625 | 0.0352 | -25.0676
-5.5 | -0.8664 | 0.03445 | 0.0372 | -25.1495
-5 | -0.8183 | 0.03244 | 0.0379 | -25.225
-4.5 | -0.778 | 0.03093 | 0.0401 | -25.1536
-3.5 | -0.7004 | 0.02956 | 0.0508 | -23.6942
-3 | -0.6894 | 0.03293 | 0.0634 | -20.9353
-2.5 | -0.2721 | 0.04674 | 0.0045 | -5.8216
-2 | -0.119 | 0.04806 | -0.0181 | -2.4761
-1.5 | -0.1 | 0.04769 | -0.0145 | -2.0969
-1 | -0.0804 | 0.0475 | -0.0108 | -1.6926
-0.5 | -0.0604 | 0.04746 | -0.0072 | -1.2727
0 | -0.0403 | 0.04757 | -0.0036 | -0.84717
0.5 | -0.0201 | 0.04782 | 0.0001 | -0.42033
1 | -0.0001 | 0.04822 | 0.0036 | -0.0020738
1.5 | 0.0196 | 0.04876 | 0.0072 | 0.40197
2 | 0.0388 | 0.04945 | 0.0107 | 0.78463
2.5 | 0.1221 | 0.05035 | 0.0007 | 2.425
3 | 0.2058 | 0.05207 | -0.0082 | 3.9524
3.5 | 0.3437 | 0.05066 | -0.0228 | 6.7844
4 | 0.4117 | 0.05016 | -0.0257 | 8.2077
4.5 | 0.478 | 0.04926 | -0.0277 | 9.7036
5 | 0.5641 | 0.04697 | -0.0316 | 12.0098
5.5 | 0.6587 | 0.0424 | -0.0347 | 15.5354
6 | 0.7379 | 0.03712 | -0.0341 | 19.8788
7 | 0.8462 | 0.0296 | -0.023 | 28.5878
7.5 | 0.8403 | 0.03235 | -0.0136 | 25.9753
8 | 0.8608 | 0.03415 | -0.0082 | 25.2064
8.5 | 0.9058 | 0.03578 | -0.0067 | 25.3158
9 | 0.9973 | 0.03845 | -0.013 | 25.9376
9.5 | 1.0402 | 0.04061 | -0.0113 | 25.6144
10 | 1.1007 | 0.04466 | -0.0128 | 24.6462
10.5 | 1.1648 | 0.05055 | -0.0162 | 23.0425
11 | 1.1489 | 0.05374 | -0.0048 | 21.3789
11.5 | 1.118 | 0.05681 | 0.0083 | 19.6796
12 | 1.0801 | 0.06013 | 0.0213 | 17.9627
12.5 | 1.0376 | 0.06407 | 0.0334 | 16.1948
13 | 0.9879 | 0.06846 | 0.0451 | 14.4303
13.5 | 0.9337 | 0.0732 | 0.0555 | 12.7555
14 | 0.8777 | 0.07854 | 0.0645 | 11.1752
14.5 | 0.8219 | 0.08466 | 0.0715 | 9.7082
15 | 0.6468 | 0.10725 | 0.0677 | 6.0308
15.5 | 0.5092 | 0.15182 | 0.0419 | 3.354

## 11. Re 100k Mach 0.10 (1)
BIGFOIL.COM POLAR EXPORT
NACA67-217
NACA67-217 |  |  |  | Cl Max: | 1.142 | at alpha= | 13.5 | deg
JavaFoil+Calcfoil stall+Eppler ext transition |  |  |  | L/D Max: | 43.69 | at alpha= | 4.5 | deg
Re: | 100000 |  |  | Cd Min: | 0.01516 | at alpha= | 0 | deg
Mach: | 0.1 |  |  | Cl=0 at alpha= | -1.8083 | deg
|  |  |  | @ Cl=0.1, Cd= | 0.01517
|  |  |  | @ Cl=0.4, Cd= | 0.015459
|  |  |  | @ Cl=0.6, Cd= | 0.016239
alpha (deg) | Cl | Cd | Cm | Cl/Cd
-20 | -0.832 | 0.2523 | 0.003 | -3.299
-19.5 | -0.851 | 0.24453 | 0.003 | -3.479
-19 | -0.868 | 0.23187 | 0.002 | -3.743
-18.5 | -0.883 | 0.21788 | 0.002 | -4.055
-18 | -0.898 | 0.20574 | 0.001 | -4.362
-17.5 | -0.91 | 0.19079 | 0.001 | -4.767
-17 | -0.919 | 0.17625 | 0 | -5.216
-16.5 | -0.927 | 0.1713 | 0 | -5.411
-16 | -0.932 | 0.15938 | -0.001 | -5.847
-15.5 | -0.934 | 0.14851 | -0.002 | -6.289
-15 | -0.933 | 0.13862 | -0.002 | -6.733
-14.5 | -0.929 | 0.13036 | -0.003 | -7.129
-14 | -0.922 | 0.12261 | -0.003 | -7.522
-13.5 | -0.912 | 0.11657 | -0.004 | -7.824
-13 | -0.898 | 0.10865 | -0.004 | -8.268
-12.5 | -0.881 | 0.10096 | -0.005 | -8.728
-12 | -0.861 | 0.09492 | -0.005 | -9.071
-11.5 | -0.838 | 0.08887 | -0.006 | -9.425
-11 | -0.811 | 0.08413 | -0.007 | -9.641
-10.5 | -0.781 | 0.07793 | -0.007 | -10.028
-10 | -0.75 | 0.07337 | -0.008 | -10.216
-9.5 | -0.715 | 0.06892 | -0.009 | -10.372
-9 | -0.677 | 0.06436 | -0.01 | -10.516
-8.5 | -0.637 | 0.06035 | -0.011 | -10.549
-8 | -0.595 | 0.05685 | -0.012 | -10.466
-7.5 | -0.552 | 0.0532 | -0.013 | -10.375
-7 | -0.508 | 0.04991 | -0.014 | -10.17
-6.5 | -0.463 | 0.04683 | -0.015 | -9.88
-6 | -0.5 | 0.02016 | -0.029 | -24.819
-5.5 | -0.443 | 0.01966 | -0.03 | -22.527
-5 | -0.385 | 0.01915 | -0.031 | -20.09
-4.5 | -0.326 | 0.01868 | -0.033 | -17.433
-4 | -0.266 | 0.0183 | -0.034 | -14.53
-3.5 | -0.201 | 0.01568 | -0.034 | -12.814
-3 | -0.142 | 0.01552 | -0.036 | -9.136
-2.5 | -0.082 | 0.01536 | -0.037 | -5.366
-2 | -0.023 | 0.01527 | -0.038 | -1.492
-1.5 | 0.037 | 0.01522 | -0.04 | 2.435
-1 | 0.097 | 0.01517 | -0.041 | 6.391
-0.5 | 0.157 | 0.01518 | -0.042 | 10.337
0 | 0.217 | 0.01516 | -0.044 | 14.32
0.5 | 0.277 | 0.01519 | -0.045 | 18.239
1 | 0.337 | 0.01533 | -0.046 | 21.975
1.5 | 0.397 | 0.01545 | -0.048 | 25.668
2 | 0.455 | 0.01563 | -0.049 | 29.096
2.5 | 0.513 | 0.01584 | -0.05 | 32.42
3 | 0.572 | 0.01608 | -0.051 | 35.55
3.5 | 0.63 | 0.01641 | -0.053 | 38.368
4 | 0.687 | 0.01669 | -0.054 | 41.165
4.5 | 0.744 | 0.01703 | -0.055 | 43.69
5 | 0.819 | 0.02207 | -0.058 | 37.1
5.5 | 0.874 | 0.02274 | -0.059 | 38.424
6 | 0.927 | 0.02345 | -0.061 | 39.543
6.5 | 0.979 | 0.02431 | -0.062 | 40.275
7 | 1.029 | 0.02499 | -0.063 | 41.161
7.5 | 0.891 | 0.05335 | -0.033 | 16.71
8 | 0.929 | 0.05692 | -0.033 | 16.314
8.5 | 0.963 | 0.06077 | -0.033 | 15.841
9 | 1.009 | 0.06099 | -0.042 | 16.544
9.5 | 1.028 | 0.06815 | -0.036 | 15.081
10 | 1.052 | 0.07377 | -0.034 | 14.259
10.5 | 1.075 | 0.07926 | -0.034 | 13.561
11 | 1.095 | 0.08518 | -0.034 | 12.849
11.5 | 1.111 | 0.09064 | -0.033 | 12.255
12 | 1.123 | 0.0972 | -0.031 | 11.554
12.5 | 1.132 | 0.10389 | -0.03 | 10.9
13 | 1.139 | 0.11058 | -0.029 | 10.299
13.5 | 1.142 | 0.11773 | -0.03 | 9.701
14 | 1.142 | 0.12534 | -0.031 | 9.112
14.5 | 1.139 | 0.13373 | -0.031 | 8.515
15 | 1.132 | 0.14433 | -0.031 | 7.846
15.5 | 1.122 | 0.15262 | -0.031 | 7.349
16 | 1.105 | 0.16304 | -0.031 | 6.776
16.5 | 1.085 | 0.17494 | -0.032 | 6.203
17 | 1.063 | 0.18528 | -0.032 | 5.739
17.5 | 1.039 | 0.1973 | -0.032 | 5.268
18 | 1.014 | 0.21554 | -0.033 | 4.703
18.5 | 0.987 | 0.22671 | -0.033 | 4.352

## 12. Re 100k Mach 0.10 (2)
BIGFOIL.COM POLAR EXPORT
NACA67-217
NACA67-217 |  |  |  | Cl Max: | 1.1593 | at alpha= | 10.5 | deg
XFOIL ncrit=9 |  |  |  | L/D Max: | 27.9031 | at alpha= | 7 | deg
Re: | 100000 |  |  | Cd Min: | 0.15256 | at alpha= | 15.5 | deg
Mach: | 0.1 |  |  | Cl=0 at alpha= | 1.0025 | deg
|  |  |  | @ Cl=0.1, Cd= | 0.050362
|  |  |  | @ Cl=0.4, Cd= | 0.050449
|  |  |  | @ Cl=0.6, Cd= | 0.15256
alpha (deg) | Cl | Cd | Cm | Cl/Cd
-13 | -0.537 | 0.14926 | -0.0308 | -3.5977
-12.5 | -0.6033 | 0.14123 | -0.0366 | -4.2718
-12 | -0.5572 | 0.13632 | -0.0299 | -4.0874
-11.5 | -0.6683 | 0.12366 | -0.0392 | -5.4043
-11 | -0.5866 | 0.12257 | -0.0286 | -4.7858
-10.5 | -0.6213 | 0.11362 | -0.029 | -5.4682
-10 | -0.7292 | 0.10127 | -0.0315 | -7.2006
-9 | -1.0139 | 0.0668 | 0.0003 | -15.1781
-8.5 | -1.0212 | 0.05979 | 0.0082 | -17.0798
-8 | -1.0247 | 0.05367 | 0.0167 | -19.0926
-7.5 | -1.0136 | 0.04788 | 0.0237 | -21.1696
-7 | -0.9892 | 0.04335 | 0.0289 | -22.8189
-6.5 | -0.9587 | 0.0402 | 0.0333 | -23.8483
-6 | -0.9141 | 0.0367 | 0.035 | -24.9074
-5.5 | -0.8715 | 0.03479 | 0.0369 | -25.0503
-5 | -0.8224 | 0.03272 | 0.0377 | -25.1345
-4.5 | -0.7808 | 0.03119 | 0.0397 | -25.0337
-4 | -0.7494 | 0.02981 | 0.0436 | -25.1392
-3.5 | -0.693 | 0.02992 | 0.0487 | -23.1618
-3 | -0.7178 | 0.03086 | 0.0659 | -23.2599
-2.5 | -0.2982 | 0.04669 | 0.009 | -6.3868
-2 | -0.1195 | 0.04828 | -0.0182 | -2.4751
-1.5 | -0.1004 | 0.0479 | -0.0146 | -2.096
-1 | -0.0807 | 0.0477 | -0.0109 | -1.6918
-0.5 | -0.0607 | 0.04766 | -0.0072 | -1.2736
0 | -0.0405 | 0.04777 | -0.0036 | -0.84781
0.5 | -0.0202 | 0.04803 | 0 | -0.42057
1 | -0.0001 | 0.04843 | 0.0036 | -0.0020648
1.5 | 0.0196 | 0.04897 | 0.0072 | 0.40025
2 | 0.0389 | 0.04967 | 0.0107 | 0.78317
2.5 | 0.1281 | 0.05068 | -0.0004 | 2.5276
3 | 0.2084 | 0.05167 | -0.0084 | 4.0333
3.5 | 0.3542 | 0.05086 | -0.0243 | 6.9642
4 | 0.42 | 0.05027 | -0.0267 | 8.3549
4.5 | 0.4839 | 0.0493 | -0.0282 | 9.8154
5 | 0.5646 | 0.04704 | -0.0311 | 12.0026
5.5 | 0.6666 | 0.04205 | -0.0349 | 15.8526
6 | 0.7426 | 0.03688 | -0.0338 | 20.1356
7 | 0.841 | 0.03014 | -0.0212 | 27.9031
7.5 | 0.8388 | 0.03276 | -0.0124 | 25.6044
8 | 0.8619 | 0.0345 | -0.0073 | 24.9826
8.5 | 0.9244 | 0.03642 | -0.0085 | 25.3817
9 | 0.9987 | 0.03884 | -0.0118 | 25.7132
9.5 | 1.0806 | 0.04259 | -0.017 | 25.3722
10 | 1.1002 | 0.04534 | -0.0111 | 24.2655
10.5 | 1.1593 | 0.05134 | -0.0135 | 22.5808
11 | 1.1387 | 0.05446 | -0.0014 | 20.9089
11.5 | 1.1054 | 0.0576 | 0.0118 | 19.191
12 | 1.0653 | 0.06105 | 0.0247 | 17.4496
12.5 | 1.0213 | 0.06511 | 0.0367 | 15.6858
13 | 0.9706 | 0.06965 | 0.0479 | 13.9354
13.5 | 0.9156 | 0.07455 | 0.0579 | 12.2817
14 | 0.8595 | 0.08013 | 0.0661 | 10.7263
14.5 | 0.804 | 0.08658 | 0.0724 | 9.2862
15 | 0.6387 | 0.10958 | 0.0672 | 5.8286
15.5 | 0.5071 | 0.15256 | 0.042 | 3.3239

## 13. Re 100k Mach 0.25 (1)
BIGFOIL.COM POLAR EXPORT
NACA67-217
NACA67-217 |  |  |  | Cl Max: | 1.075 | at alpha= | 11.5 | deg
JavaFoil+Calcfoil stall+Eppler ext transition |  |  |  | L/D Max: | 41.374 | at alpha= | 4 | deg
Re: | 100000 |  |  | Cd Min: | 0.0154 | at alpha= | 0 | deg
Mach: | 0.25 |  |  | Cl=0 at alpha= | -1.8115 | deg
|  |  |  | @ Cl=0.1, Cd= | 0.01541
|  |  |  | @ Cl=0.4, Cd= | 0.015732
|  |  |  | @ Cl=0.6, Cd= | 0.016459
alpha (deg) | Cl | Cd | Cm | Cl/Cd
-18 | -0.604 | 0.27814 | 0.001 | -2.171
-17.5 | -0.649 | 0.24553 | 0.001 | -2.642
-17 | -0.69 | 0.22626 | 0 | -3.051
-16.5 | -0.728 | 0.21148 | 0 | -3.441
-16 | -0.761 | 0.18507 | -0.001 | -4.109
-15.5 | -0.789 | 0.17081 | -0.002 | -4.618
-15 | -0.812 | 0.15492 | -0.002 | -5.242
-14.5 | -0.83 | 0.14751 | -0.003 | -5.628
-14 | -0.843 | 0.13721 | -0.003 | -6.141
-13.5 | -0.85 | 0.12512 | -0.004 | -6.791
-13 | -0.851 | 0.11744 | -0.004 | -7.248
-12.5 | -0.847 | 0.10956 | -0.005 | -7.735
-12 | -0.838 | 0.10237 | -0.006 | -8.189
-11.5 | -0.824 | 0.09411 | -0.006 | -8.754
-11 | -0.805 | 0.08847 | -0.007 | -9.098
-10.5 | -0.781 | 0.08133 | -0.007 | -9.603
-10 | -0.754 | 0.07608 | -0.008 | -9.905
-9.5 | -0.722 | 0.07063 | -0.009 | -10.223
-9 | -0.686 | 0.06614 | -0.01 | -10.374
-8.5 | -0.647 | 0.06205 | -0.011 | -10.433
-8 | -0.606 | 0.05813 | -0.012 | -10.427
-7.5 | -0.563 | 0.05393 | -0.013 | -10.448
-7 | -0.519 | 0.05095 | -0.014 | -10.182
-6.5 | -0.473 | 0.04783 | -0.015 | -9.884
-6 | -0.512 | 0.02063 | -0.029 | -24.83
-5.5 | -0.454 | 0.02013 | -0.031 | -22.549
-5 | -0.394 | 0.01956 | -0.032 | -20.167
-4.5 | -0.334 | 0.01912 | -0.034 | -17.475
-4 | -0.273 | 0.01868 | -0.035 | -14.607
-3.5 | -0.206 | 0.0159 | -0.035 | -12.979
-3 | -0.146 | 0.01576 | -0.037 | -9.241
-2.5 | -0.085 | 0.01563 | -0.038 | -5.414
-2 | -0.023 | 0.01554 | -0.039 | -1.506
-1.5 | 0.038 | 0.01544 | -0.041 | 2.466
-1 | 0.1 | 0.01541 | -0.042 | 6.465
-0.5 | 0.161 | 0.01543 | -0.044 | 10.448
0 | 0.223 | 0.0154 | -0.045 | 14.477
0.5 | 0.285 | 0.01545 | -0.046 | 18.409
1 | 0.346 | 0.01559 | -0.048 | 22.198
1.5 | 0.407 | 0.01575 | -0.049 | 25.861
2 | 0.467 | 0.0159 | -0.05 | 29.371
2.5 | 0.527 | 0.01613 | -0.052 | 32.685
3 | 0.587 | 0.01638 | -0.053 | 35.834
3.5 | 0.646 | 0.01674 | -0.054 | 38.597
4 | 0.705 | 0.01705 | -0.055 | 41.374
4.5 | 0.781 | 0.02195 | -0.058 | 35.586
5 | 0.839 | 0.0227 | -0.06 | 36.969
5.5 | 0.895 | 0.02349 | -0.061 | 38.103
6 | 0.949 | 0.02429 | -0.062 | 39.073
6.5 | 1.001 | 0.02512 | -0.064 | 39.838
7 | 0.871 | 0.05068 | -0.034 | 17.183
7.5 | 0.908 | 0.0545 | -0.033 | 16.656
8 | 0.943 | 0.05799 | -0.033 | 16.257
8.5 | 0.979 | 0.06121 | -0.037 | 15.996
9 | 1.006 | 0.06543 | -0.037 | 15.378
9.5 | 1.028 | 0.0713 | -0.035 | 14.423
10 | 1.048 | 0.07649 | -0.034 | 13.697
10.5 | 1.062 | 0.08285 | -0.033 | 12.819
11 | 1.071 | 0.08966 | -0.032 | 11.95
11.5 | 1.075 | 0.09677 | -0.029 | 11.11
12 | 1.074 | 0.10389 | -0.029 | 10.342
12.5 | 1.068 | 0.11142 | -0.029 | 9.587
13 | 1.056 | 0.12251 | -0.03 | 8.621
13.5 | 1.038 | 0.13326 | -0.03 | 7.791
14 | 1.015 | 0.14132 | -0.03 | 7.182
14.5 | 0.986 | 0.15612 | -0.03 | 6.316
15 | 0.952 | 0.16995 | -0.031 | 5.601
15.5 | 0.91 | 0.18523 | -0.031 | 4.916
16 | 0.859 | 0.20371 | -0.031 | 4.217
16.5 | 0.803 | 0.22346 | -0.031 | 3.593

## 14. Re 100k Mach 0.25 (2)
BIGFOIL.COM POLAR EXPORT
NACA67-217
NACA67-217 |  |  |  | Cl Max: | 1.1008 | at alpha= | 10.5 | deg
XFOIL ncrit=9 |  |  |  | L/D Max: | 28.8408 | at alpha= | 6.5 | deg
Re: | 100000 |  |  | Cd Min: | 0.11211 | at alpha= | 14.5 | deg
Mach: | 0.25 |  |  | Cl=0 at alpha= | 1.0099 | deg
|  |  |  | @ Cl=0.1, Cd= | 0.051405
|  |  |  | @ Cl=0.4, Cd= | 0.051151
|  |  |  | @ Cl=0.6, Cd= | 0.046288
alpha (deg) | Cl | Cd | Cm | Cl/Cd
0 | -0.0416 | 0.0489 | -0.0038 | -0.85072
0.5 | -0.0209 | 0.04917 | -0.0001 | -0.42506
1 | -0.0004 | 0.04958 | 0.0036 | -0.0080678
1.5 | 0.0198 | 0.05016 | 0.0072 | 0.39474
2 | 0.0632 | 0.05097 | 0.0058 | 1.2399
2.5 | 0.1553 | 0.05206 | -0.0052 | 2.9831
3 | 0.2976 | 0.05168 | -0.0217 | 5.7585
3.5 | 0.3737 | 0.05139 | -0.026 | 7.2718
4 | 0.4353 | 0.05083 | -0.0273 | 8.5638
4.5 | 0.5032 | 0.04969 | -0.0289 | 10.1268
5 | 0.5876 | 0.04699 | -0.0315 | 12.5048
5.5 | 0.705 | 0.04034 | -0.0355 | 17.4765
6.5 | 0.8459 | 0.02933 | -0.026 | 28.8408
7 | 0.8238 | 0.03268 | -0.0136 | 25.2081
7.5 | 0.8377 | 0.03472 | -0.0068 | 24.1273
8 | 0.8781 | 0.03644 | -0.0039 | 24.0971
8.5 | 0.9441 | 0.03844 | -0.0048 | 24.5604
9 | 1.0175 | 0.04149 | -0.0071 | 24.524
9.5 | 1.0747 | 0.04566 | -0.0074 | 23.537
10 | 1.0798 | 0.04899 | 0.0007 | 22.0412
10.5 | 1.1008 | 0.0534 | 0.0052 | 20.6142
11 | 1.0855 | 0.05847 | 0.0148 | 18.5651
11.5 | 1.0444 | 0.06225 | 0.0275 | 16.7775
12 | 0.9976 | 0.06641 | 0.0394 | 15.0218
12.5 | 0.9504 | 0.07133 | 0.0495 | 13.324
13 | 0.899 | 0.0769 | 0.0583 | 11.6905
13.5 | 0.8468 | 0.08309 | 0.0652 | 10.1914
14.5 | 0.6267 | 0.11211 | 0.0644 | 5.59

## 15. Re 100k Mach 0.50 (1)
BIGFOIL.COM POLAR EXPORT
NACA67-217
NACA67-217 |  |  |  | Cl Max: | 1.211 | at alpha= | 20 | deg
JavaFoil+Calcfoil stall+Eppler ext transition |  |  |  | L/D Max: | 41.851 | at alpha= | 4 | deg
Re: | 100000 |  |  | Cd Min: | 0.0165 | at alpha= | -0.5 | deg
Mach: | 0.5 |  |  | Cl=0 at alpha= | -1.8088 | deg
|  |  |  | @ Cl=0.1, Cd= | 0.016516
|  |  |  | @ Cl=0.4, Cd= | 0.016829
|  |  |  | @ Cl=0.6, Cd= | 0.017557
alpha (deg) | Cl | Cd | Cm | Cl/Cd
-20 | -1.016 | 0.3533 | 0.005 | -2.877
-19.5 | -0.989 | 0.34506 | 0.004 | -2.866
-19 | -0.962 | 0.34264 | 0.003 | -2.807
-18.5 | -0.935 | 0.34338 | 0.003 | -2.722
-18 | -0.908 | 0.34275 | 0.002 | -2.648
-17.5 | -0.878 | 0.30729 | 0.001 | -2.857
-17 | -0.851 | 0.31105 | 0 | -2.734
-16.5 | -0.823 | 0.30151 | -0.001 | -2.73
-16 | -0.796 | 0.2855 | -0.001 | -2.788
-15.5 | -0.769 | 0.27177 | -0.002 | -2.828
-15 | -0.739 | 0.25825 | -0.003 | -2.863
-14.5 | -0.712 | 0.25172 | -0.004 | -2.827
-14 | -0.684 | 0.24098 | -0.004 | -2.838
-13.5 | -0.656 | 0.25499 | -0.005 | -2.574
-13 | -0.629 | 0.25152 | -0.006 | -2.499
-12.5 | -0.601 | 0.21923 | -0.006 | -2.741
-12 | -0.572 | 0.21561 | -0.007 | -2.652
-11.5 | -0.544 | 0.19952 | -0.007 | -2.728
-11 | -0.516 | 0.18742 | -0.008 | -2.755
-10.5 | -0.488 | 0.16996 | -0.008 | -2.872
-10 | -0.46 | 0.16249 | -0.008 | -2.83
-9.5 | -0.432 | 0.16026 | -0.009 | -2.696
-9 | -0.6 | 0.09356 | -0.01 | -6.417
-8.5 | -0.631 | 0.07697 | -0.011 | -8.198
-8 | -0.621 | 0.06745 | -0.011 | -9.202
-7.5 | -0.594 | 0.06112 | -0.013 | -9.712
-7 | -0.557 | 0.05552 | -0.014 | -10.031
-6.5 | -0.514 | 0.05146 | -0.016 | -9.987
-6 | -0.466 | 0.048 | -0.017 | -9.715
-5.5 | -0.416 | 0.04488 | -0.018 | -9.264
-5 | -0.436 | 0.02163 | -0.036 | -20.161
-4.5 | -0.37 | 0.02101 | -0.037 | -17.632
-4 | -0.303 | 0.0204 | -0.039 | -14.861
-3.5 | -0.235 | 0.01986 | -0.04 | -11.82
-3 | -0.162 | 0.01689 | -0.041 | -9.609
-2.5 | -0.094 | 0.01677 | -0.042 | -5.629
-2 | -0.026 | 0.01664 | -0.044 | -1.569
-1.5 | 0.042 | 0.01655 | -0.046 | 2.568
-1 | 0.111 | 0.01651 | -0.047 | 6.74
-0.5 | 0.18 | 0.0165 | -0.049 | 10.914
0 | 0.249 | 0.01654 | -0.05 | 15.053
0.5 | 0.318 | 0.01664 | -0.052 | 19.099
1 | 0.386 | 0.01679 | -0.053 | 23.021
1.5 | 0.455 | 0.01698 | -0.054 | 26.783
2 | 0.521 | 0.01725 | -0.056 | 30.184
2.5 | 0.588 | 0.01749 | -0.057 | 33.59
3 | 0.654 | 0.01786 | -0.059 | 36.602
3.5 | 0.719 | 0.01826 | -0.06 | 39.389
4 | 0.784 | 0.01873 | -0.062 | 41.851
4.5 | 0.864 | 0.02499 | -0.065 | 34.59
5 | 0.926 | 0.02602 | -0.066 | 35.589
5.5 | 0.982 | 0.02711 | -0.068 | 36.234
6 | 0.857 | 0.04863 | -0.035 | 17.626
6.5 | 0.892 | 0.0524 | -0.035 | 17.021
7 | 0.921 | 0.05608 | -0.04 | 16.421
7.5 | 0.924 | 0.06285 | -0.036 | 14.705
8 | 0.894 | 0.07054 | -0.028 | 12.676
8.5 | 0.694 | 0.10652 | -0.027 | 6.518
9 | 0.604 | 0.13457 | -0.028 | 4.489
9.5 | 0.632 | 0.17105 | -0.032 | 3.697
10 | 0.66 | 0.16964 | -0.033 | 3.89
10.5 | 0.688 | 0.19669 | -0.037 | 3.5
11 | 0.716 | 0.20068 | -0.038 | 3.567
11.5 | 0.743 | 0.21621 | -0.039 | 3.437
12 | 0.771 | 0.21372 | -0.04 | 3.606
12.5 | 0.799 | 0.24339 | -0.044 | 3.285
13 | 0.827 | 0.24684 | -0.044 | 3.349
13.5 | 0.854 | 0.25234 | -0.045 | 3.383
14 | 0.881 | 0.25911 | -0.046 | 3.4
14.5 | 0.91 | 0.28049 | -0.05 | 3.245
15 | 0.937 | 0.27621 | -0.051 | 3.394
15.5 | 0.964 | 0.28659 | -0.052 | 3.365
16 | 0.991 | 0.29387 | -0.053 | 3.373
16.5 | 1.021 | 0.30155 | -0.056 | 3.386
17 | 1.048 | 0.3175 | -0.057 | 3.3
17.5 | 1.074 | 0.32775 | -0.058 | 3.278
18 | 1.101 | 0.32285 | -0.059 | 3.411
18.5 | 1.131 | 0.34751 | -0.062 | 3.254
19 | 1.158 | 0.36443 | -0.063 | 3.177
19.5 | 1.184 | 0.35941 | -0.064 | 3.295
20 | 1.211 | 0.36751 | -0.065 | 3.294

## 16. Re 100k Mach 0.50 (2)
BIGFOIL.COM POLAR EXPORT
NACA67-217
NACA67-217 |  |  |  | Cl Max: | 0.9746 | at alpha= | 8.5 | deg
XFOIL ncrit=9 |  |  |  | L/D Max: | 22.3896 | at alpha= | 6 | deg
Re: | 100000 |  |  | Cd Min: | 0.1463 | at alpha= | -11 | deg
Mach: | 0.5 |  |  | Cl=0 at alpha= | 1.0115 | deg
|  |  |  | @ Cl=0.1, Cd= | 0.055158
|  |  |  | @ Cl=0.4, Cd= | 0.054697
|  |  |  | @ Cl=0.6, Cd= | 0.13973
alpha (deg) | Cl | Cd | Cm | Cl/Cd
-11 | -0.5498 | 0.1463 | -0.0295 | -3.758
-10.5 | -0.5326 | 0.13939 | -0.0268 | -3.8209
-10 | -0.5929 | 0.11664 | -0.0406 | -5.0832
-9.5 | -0.6108 | 0.10675 | -0.0418 | -5.7218
-9 | -0.6578 | 0.09359 | -0.0458 | -7.0285
-8.5 | -0.7257 | 0.08218 | -0.0451 | -8.8306
-8 | -0.7943 | 0.07395 | -0.0382 | -10.741
-7.5 | -0.8616 | 0.06797 | -0.0265 | -12.6762
-7 | -0.9116 | 0.06343 | -0.0131 | -14.3717
-6.5 | -0.946 | 0.05842 | -0.0006 | -16.1931
-6 | -0.9646 | 0.05317 | 0.0108 | -18.1418
-5.5 | -0.9633 | 0.04827 | 0.0203 | -19.9565
-5 | -0.9448 | 0.04401 | 0.0282 | -21.4678
-4.5 | -0.9007 | 0.04011 | 0.0328 | -22.4557
-4 | -0.838 | 0.03741 | 0.0343 | -22.4004
-3.5 | -0.7632 | 0.0354 | 0.0336 | -21.5593
-3 | -0.7096 | 0.0341 | 0.0363 | -20.8094
-2.5 | -0.6575 | 0.03682 | 0.0474 | -17.8571
-2 | -0.3813 | 0.05015 | 0.023 | -7.6032
-1.5 | -0.2038 | 0.05281 | 0.001 | -3.8591
-1 | -0.0911 | 0.05394 | -0.013 | -1.6889
-0.5 | -0.069 | 0.05382 | -0.0089 | -1.2821
0 | -0.0467 | 0.05392 | -0.0047 | -0.8661
0.5 | -0.0242 | 0.05422 | -0.0007 | -0.44633
1 | -0.002 | 0.05472 | 0.0034 | -0.03655
1.5 | 0.085 | 0.05519 | -0.0061 | 1.5401
2 | 0.2415 | 0.05486 | -0.0252 | 4.4021
2.5 | 0.308 | 0.05491 | -0.0275 | 5.6092
3 | 0.3738 | 0.05485 | -0.029 | 6.8149
3.5 | 0.4493 | 0.05441 | -0.0315 | 8.2577
4 | 0.5164 | 0.05323 | -0.0315 | 9.7013
4.5 | 0.5793 | 0.05096 | -0.0293 | 11.3677
5 | 0.669 | 0.04583 | -0.0274 | 14.5974
5.5 | 0.7356 | 0.04048 | -0.0203 | 18.1719
6 | 0.8011 | 0.03578 | -0.0104 | 22.3896
6.5 | 0.7951 | 0.0387 | 0.0003 | 20.5452
7 | 0.8295 | 0.04049 | 0.0062 | 20.4865
7.5 | 0.8954 | 0.04247 | 0.0083 | 21.0831
8 | 0.9537 | 0.04583 | 0.011 | 20.8095
8.5 | 0.9746 | 0.04988 | 0.0176 | 19.5389
9 | 0.9601 | 0.05457 | 0.0272 | 17.5939
9.5 | 0.9237 | 0.05982 | 0.0378 | 15.4413
10 | 0.8793 | 0.0658 | 0.0469 | 13.3632
10.5 | 0.8281 | 0.07277 | 0.054 | 11.3797
11 | 0.7707 | 0.08143 | 0.058 | 9.4646
11.5 | 0.7072 | 0.09273 | 0.0579 | 7.6264
12 | 0.6468 | 0.10717 | 0.053 | 6.0353
12.5 | 0.6079 | 0.12088 | 0.0483 | 5.029
13 | 0.5828 | 0.13166 | 0.046 | 4.4266
13.5 | 0.5728 | 0.13973 | 0.0463 | 4.0993

## 17. Re 250k Mach 0.00 (1)
BIGFOIL.COM POLAR EXPORT
NACA67-217
NACA67-217 |  |  |  | Cl Max: | 1.296 | at alpha= | 10.5 | deg
JavaFoil+Calcfoil stall+Eppler ext transition |  |  |  | L/D Max: | 65.238 | at alpha= | 4.5 | deg
Re: | 250000 |  |  | Cd Min: | 0.01002 | at alpha= | 0 | deg
Mach: | 0 |  |  | Cl=0 at alpha= | -1.8083 | deg
|  |  |  | @ Cl=0.1, Cd= | 0.010119
|  |  |  | @ Cl=0.4, Cd= | 0.010277
|  |  |  | @ Cl=0.6, Cd= | 0.010832
alpha (deg) | Cl | Cd | Cm | Cl/Cd
-20 | -0.88 | 0.21383 | 0.003 | -4.113
-19.5 | -0.895 | 0.20082 | 0.003 | -4.454
-19 | -0.908 | 0.18824 | 0.002 | -4.825
-18.5 | -0.92 | 0.17994 | 0.002 | -5.115
-18 | -0.931 | 0.17165 | 0.001 | -5.423
-17.5 | -0.939 | 0.16163 | 0.001 | -5.813
-17 | -0.946 | 0.15137 | 0 | -6.25
-16.5 | -0.95 | 0.14236 | 0 | -6.674
-16 | -0.952 | 0.13468 | -0.001 | -7.067
-15.5 | -0.951 | 0.12785 | -0.002 | -7.441
-15 | -0.948 | 0.1199 | -0.002 | -7.904
-14.5 | -0.942 | 0.11465 | -0.003 | -8.215
-14 | -0.932 | 0.10688 | -0.003 | -8.724
-13.5 | -0.92 | 0.10133 | -0.004 | -9.08
-13 | -0.905 | 0.09487 | -0.005 | -9.538
-12.5 | -0.886 | 0.08992 | -0.005 | -9.853
-12 | -0.865 | 0.08435 | -0.006 | -10.252
-11.5 | -0.841 | 0.07911 | -0.007 | -10.628
-11 | -0.813 | 0.07456 | -0.008 | -10.909
-10.5 | -0.783 | 0.0698 | -0.008 | -11.218
-10 | -0.751 | 0.06524 | -0.009 | -11.511
-9.5 | -0.717 | 0.06114 | -0.01 | -11.719
-9 | -0.68 | 0.05655 | -0.012 | -12.029
-8.5 | -0.766 | 0.01899 | -0.022 | -40.359
-8 | -0.716 | 0.01833 | -0.024 | -39.079
-7.5 | -0.664 | 0.01769 | -0.025 | -37.546
-7 | -0.611 | 0.01702 | -0.026 | -35.884
-6.5 | -0.555 | 0.01646 | -0.028 | -33.74
-6 | -0.499 | 0.01593 | -0.029 | -31.346
-5.5 | -0.442 | 0.01545 | -0.03 | -28.612
-5 | -0.384 | 0.01497 | -0.032 | -25.639
-4.5 | -0.325 | 0.01454 | -0.033 | -22.333
-4 | -0.265 | 0.0142 | -0.034 | -18.687
-3.5 | -0.2 | 0.01058 | -0.035 | -18.939
-3 | -0.141 | 0.01045 | -0.036 | -13.536
-2.5 | -0.082 | 0.01033 | -0.037 | -7.955
-2 | -0.023 | 0.01024 | -0.039 | -2.22
-1.5 | 0.037 | 0.01016 | -0.04 | 3.643
-1 | 0.097 | 0.01012 | -0.041 | 9.572
-0.5 | 0.157 | 0.0101 | -0.043 | 15.516
0 | 0.217 | 0.01002 | -0.044 | 21.662
0.5 | 0.277 | 0.01006 | -0.045 | 27.518
1 | 0.337 | 0.01014 | -0.047 | 33.201
1.5 | 0.396 | 0.01027 | -0.048 | 38.586
2 | 0.454 | 0.01037 | -0.049 | 43.801
2.5 | 0.513 | 0.01053 | -0.051 | 48.682
3 | 0.571 | 0.01071 | -0.052 | 53.317
3.5 | 0.628 | 0.01095 | -0.053 | 57.377
4 | 0.686 | 0.01119 | -0.054 | 61.277
4.5 | 0.743 | 0.01139 | -0.056 | 65.238
5 | 0.817 | 0.01766 | -0.059 | 46.241
5.5 | 0.872 | 0.01826 | -0.06 | 47.743
6 | 0.926 | 0.01887 | -0.061 | 49.058
6.5 | 0.977 | 0.01957 | -0.063 | 49.939
7 | 1.027 | 0.02029 | -0.064 | 50.613
7.5 | 1.075 | 0.02106 | -0.065 | 51.028
8 | 1.12 | 0.02185 | -0.066 | 51.255
8.5 | 1.162 | 0.02259 | -0.068 | 51.453
9 | 1.201 | 0.02405 | -0.069 | 49.942
9.5 | 1.237 | 0.02506 | -0.07 | 49.345
10 | 1.269 | 0.02627 | -0.071 | 48.303
10.5 | 1.296 | 0.02743 | -0.073 | 47.251
11 | 1.114 | 0.07131 | -0.046 | 15.619
11.5 | 1.122 | 0.07933 | -0.041 | 14.141
12 | 1.134 | 0.08513 | -0.04 | 13.325
12.5 | 1.144 | 0.09107 | -0.038 | 12.567
13 | 1.153 | 0.09821 | -0.038 | 11.736
13.5 | 1.158 | 0.10323 | -0.038 | 11.217
14 | 1.16 | 0.11088 | -0.037 | 10.458
14.5 | 1.159 | 0.11638 | -0.037 | 9.959
15 | 1.155 | 0.12399 | -0.036 | 9.314
15.5 | 1.146 | 0.1314 | -0.033 | 8.721

## 18. Re 250k Mach 0.00 (2)
BIGFOIL.COM POLAR EXPORT
NACA67-217
NACA67-217 |  |  |  | Cl Max: | 0.4479 | at alpha= | 4 | deg
XFOIL ncrit=9 |  |  |  | L/D Max: | 14.7724 | at alpha= | 4 | deg
Re: | 250000 |  |  | Cd Min: | 0.11601 | at alpha= | -15 | deg
Mach: | 0 |  |  | Cl=0 at alpha= | -0.093193 | deg
|  |  |  | @ Cl=0.1, Cd= | 0.035927
|  |  |  | @ Cl=0.4, Cd= | 0.031658
|  |  |  | @ Cl=0.6, Cd= | 0.03032
alpha (deg) | Cl | Cd | Cm | Cl/Cd
-15 | -0.2256 | 0.11601 | -0.1127 | -1.9447
-14.5 | -0.1964 | 0.11292 | -0.1132 | -1.7393
-13.5 | -0.6691 | 0.05343 | -0.1283 | -12.5229
-13 | -0.6982 | 0.04846 | -0.1218 | -14.4078
-12.5 | -0.7253 | 0.04481 | -0.1129 | -16.1861
-12 | -0.7597 | 0.04344 | -0.1003 | -17.4885
-11.5 | -0.8082 | 0.04326 | -0.0828 | -18.6824
-11 | -0.7766 | 0.03867 | -0.0816 | -20.0828
-10.5 | -0.7305 | 0.03604 | -0.082 | -20.2691
-10 | -0.8487 | 0.03854 | -0.0495 | -22.0213
-9.5 | -0.8445 | 0.03705 | -0.0411 | -22.7935
-9 | -0.8215 | 0.03539 | -0.036 | -23.2128
-8.5 | -0.8142 | 0.03449 | -0.0279 | -23.6068
-8 | -0.7325 | 0.03222 | -0.0343 | -22.7343
-7 | -0.6431 | 0.03015 | -0.0323 | -21.33
-6.5 | -0.7856 | 0.03162 | 0.0037 | -24.845
-6 | -0.7642 | 0.02999 | 0.0093 | -25.4818
-5.5 | -0.7143 | 0.02963 | 0.0092 | -24.1073
-5 | -0.6964 | 0.02857 | 0.0156 | -24.3752
-4.5 | -0.6496 | 0.02844 | 0.0161 | -22.8411
-4 | -0.634 | 0.02727 | 0.0229 | -23.249
-3.5 | -0.601 | 0.02601 | 0.0255 | -23.1065
-3 | -0.6232 | 0.02341 | 0.0414 | -26.6211
-2.5 | -0.554 | 0.02492 | 0.0412 | -22.2311
-2 | -0.4676 | 0.02739 | 0.0377 | -17.0719
-1.5 | -0.4236 | 0.02908 | 0.0416 | -14.5667
-1 | -0.1296 | 0.03632 | -0.0009 | -3.5683
-0.5 | -0.0502 | 0.03652 | -0.0064 | -1.3746
0 | 0.0115 | 0.0365 | -0.0084 | 0.31507
1 | 0.0724 | 0.03604 | -0.001 | 2.0089
1.5 | 0.1577 | 0.03569 | -0.0076 | 4.4186
2 | 0.243 | 0.03525 | -0.0139 | 6.8936
3 | 0.2748 | 0.03374 | 0.0002 | 8.1446
3.5 | 0.3774 | 0.03229 | -0.0084 | 11.6878
4 | 0.4479 | 0.03032 | -0.0106 | 14.7724

## 19. Re 250k Mach 0.10 (1)
BIGFOIL.COM POLAR EXPORT
NACA67-217
NACA67-217 |  |  |  | Cl Max: | 1.294 | at alpha= | 10.5 | deg
JavaFoil+Calcfoil stall+Eppler ext transition |  |  |  | L/D Max: | 65.153 | at alpha= | 4.5 | deg
Re: | 250000 |  |  | Cd Min: | 0.01005 | at alpha= | 0 | deg
Mach: | 0.1 |  |  | Cl=0 at alpha= | -1.8083 | deg
|  |  |  | @ Cl=0.1, Cd= | 0.010139
|  |  |  | @ Cl=0.4, Cd= | 0.010284
|  |  |  | @ Cl=0.6, Cd= | 0.010859
alpha (deg) | Cl | Cd | Cm | Cl/Cd
-20 | -0.833 | 0.21425 | 0.003 | -3.888
-19.5 | -0.851 | 0.20779 | 0.003 | -4.097
-19 | -0.868 | 0.19037 | 0.002 | -4.562
-18.5 | -0.884 | 0.18382 | 0.002 | -4.81
-18 | -0.898 | 0.17113 | 0.001 | -5.249
-17.5 | -0.91 | 0.16564 | 0.001 | -5.496
-17 | -0.92 | 0.15507 | 0 | -5.933
-16.5 | -0.928 | 0.14498 | 0 | -6.398
-16 | -0.932 | 0.13688 | -0.001 | -6.812
-15.5 | -0.935 | 0.12921 | -0.002 | -7.233
-15 | -0.934 | 0.12209 | -0.002 | -7.651
-14.5 | -0.93 | 0.11514 | -0.003 | -8.079
-14 | -0.923 | 0.10853 | -0.003 | -8.506
-13.5 | -0.913 | 0.10262 | -0.004 | -8.894
-13 | -0.9 | 0.09673 | -0.005 | -9.301
-12.5 | -0.882 | 0.09043 | -0.005 | -9.755
-12 | -0.862 | 0.08493 | -0.006 | -10.154
-11.5 | -0.84 | 0.08002 | -0.007 | -10.493
-11 | -0.813 | 0.07487 | -0.008 | -10.857
-10.5 | -0.783 | 0.07042 | -0.008 | -11.125
-10 | -0.752 | 0.066 | -0.009 | -11.398
-9.5 | -0.718 | 0.06161 | -0.01 | -11.65
-9 | -0.681 | 0.05718 | -0.012 | -11.908
-8.5 | -0.769 | 0.01907 | -0.022 | -40.307
-8 | -0.719 | 0.01843 | -0.024 | -39.008
-7.5 | -0.667 | 0.01779 | -0.025 | -37.476
-7 | -0.613 | 0.01711 | -0.026 | -35.843
-6.5 | -0.558 | 0.01655 | -0.028 | -33.717
-6 | -0.501 | 0.016 | -0.029 | -31.348
-5.5 | -0.444 | 0.01552 | -0.03 | -28.609
-5 | -0.386 | 0.01503 | -0.032 | -25.643
-4.5 | -0.326 | 0.0146 | -0.033 | -22.357
-4 | -0.267 | 0.01424 | -0.035 | -18.713
-3.5 | -0.201 | 0.01063 | -0.035 | -18.955
-3 | -0.142 | 0.01048 | -0.036 | -13.562
-2.5 | -0.083 | 0.01034 | -0.038 | -7.993
-2 | -0.023 | 0.01025 | -0.039 | -2.228
-1.5 | 0.037 | 0.01018 | -0.04 | 3.652
-1 | 0.097 | 0.01014 | -0.042 | 9.594
-0.5 | 0.157 | 0.01013 | -0.043 | 15.542
0 | 0.218 | 0.01005 | -0.044 | 21.7
0.5 | 0.278 | 0.01008 | -0.045 | 27.615
1 | 0.338 | 0.01018 | -0.047 | 33.201
1.5 | 0.398 | 0.01028 | -0.048 | 38.75
2 | 0.456 | 0.0104 | -0.049 | 43.863
2.5 | 0.515 | 0.01057 | -0.051 | 48.74
3 | 0.574 | 0.01075 | -0.052 | 53.37
3.5 | 0.631 | 0.01099 | -0.053 | 57.467
4 | 0.689 | 0.01121 | -0.055 | 61.484
4.5 | 0.746 | 0.01145 | -0.056 | 65.153
5 | 0.821 | 0.01776 | -0.059 | 46.205
5.5 | 0.876 | 0.01837 | -0.06 | 47.679
6 | 0.93 | 0.01898 | -0.061 | 48.967
6.5 | 0.981 | 0.01973 | -0.063 | 49.741
7 | 1.031 | 0.02044 | -0.064 | 50.447
7.5 | 1.079 | 0.02122 | -0.065 | 50.824
8 | 1.123 | 0.02209 | -0.067 | 50.833
8.5 | 1.165 | 0.02276 | -0.068 | 51.191
9 | 1.203 | 0.02429 | -0.069 | 49.536
9.5 | 1.238 | 0.02534 | -0.07 | 48.86
10 | 1.269 | 0.02642 | -0.072 | 48.034
10.5 | 1.294 | 0.02774 | -0.073 | 46.641
11 | 1.104 | 0.07428 | -0.042 | 14.86
11.5 | 1.116 | 0.08017 | -0.04 | 13.926
12 | 1.129 | 0.08576 | -0.039 | 13.163
12.5 | 1.137 | 0.0929 | -0.038 | 12.237
13 | 1.143 | 0.09962 | -0.037 | 11.47
13.5 | 1.146 | 0.10547 | -0.038 | 10.863
14 | 1.145 | 0.11159 | -0.038 | 10.265
14.5 | 1.141 | 0.11891 | -0.036 | 9.594
15 | 1.133 | 0.12375 | -0.032 | 9.152
15.5 | 1.122 | 0.13187 | -0.033 | 8.508

## 20. Re 250k Mach 0.10 (2)
BIGFOIL.COM POLAR EXPORT
NACA67-217
NACA67-217 |  |  |  | Cl Max: | 1.0071 | at alpha= | 14.5 | deg
XFOIL ncrit=9 |  |  |  | L/D Max: | 33.913 | at alpha= | 6.5 | deg
Re: | 250000 |  |  | Cd Min: | 0.19722 | at alpha= | 19.5 | deg
Mach: | 0.1 |  |  | Cl=0 at alpha= | -0.13486 | deg
|  |  |  | @ Cl=0.1, Cd= | 0.036008
|  |  |  | @ Cl=0.4, Cd= | 0.03183
|  |  |  | @ Cl=0.6, Cd= | 0.025774
alpha (deg) | Cl | Cd | Cm | Cl/Cd
-12.5 | -0.7089 | 0.04587 | -0.1166 | -15.4545
-11 | -0.7671 | 0.03932 | -0.0849 | -19.5092
-10.5 | -0.7263 | 0.03664 | -0.0844 | -19.8226
-10 | -0.8446 | 0.03922 | -0.0519 | -21.5349
-9.5 | -0.8449 | 0.03771 | -0.0427 | -22.4052
-9 | -0.8223 | 0.03588 | -0.0375 | -22.9181
-8.5 | -0.7939 | 0.03424 | -0.0333 | -23.1863
-8 | -0.7325 | 0.03251 | -0.0357 | -22.5315
-7.5 | -0.9063 | 0.03348 | 0.0066 | -27.0699
-7 | -0.849 | 0.0325 | 0.005 | -26.1231
-6.5 | -0.8156 | 0.03164 | 0.0086 | -25.7775
-6 | -0.7643 | 0.03024 | 0.0082 | -25.2745
-5 | -0.6959 | 0.02877 | 0.0145 | -24.1884
-4.5 | -0.6484 | 0.02867 | 0.015 | -22.616
-4 | -0.6331 | 0.0275 | 0.022 | -23.0218
-3.5 | -0.597 | 0.02645 | 0.0241 | -22.5709
-3 | -0.6233 | 0.02347 | 0.0406 | -26.5573
-2.5 | -0.5563 | 0.02484 | 0.041 | -22.3953
-2 | -0.4856 | 0.02712 | 0.0407 | -17.9056
-1.5 | -0.4241 | 0.02911 | 0.0413 | -14.5689
-1 | -0.1337 | 0.0364 | -0.0003 | -3.6731
-0.5 | -0.0463 | 0.03662 | -0.0073 | -1.2643
0 | 0.0171 | 0.03666 | -0.0095 | 0.46645
1 | 0.0696 | 0.03613 | -0.0004 | 1.9264
1.5 | 0.1591 | 0.03577 | -0.0077 | 4.4479
2 | 0.2509 | 0.03532 | -0.0152 | 7.1036
2.5 | 0.1918 | 0.0347 | 0.0061 | 5.5274
3 | 0.2752 | 0.03379 | 0.0005 | 8.1444
3.5 | 0.3878 | 0.03219 | -0.0098 | 12.0472
4 | 0.4525 | 0.03028 | -0.0108 | 14.9439
6 | 0.5192 | 0.02313 | 0.0224 | 22.447
6.5 | 0.6474 | 0.01909 | 0.0128 | 33.913
7 | 0.6328 | 0.02008 | 0.025 | 31.5139
7.5 | 0.5877 | 0.0204 | 0.0429 | 28.8088
8 | 0.5631 | 0.02138 | 0.0557 | 26.3377
8.5 | 0.5649 | 0.02324 | 0.0625 | 24.3072
9.5 | 0.6005 | 0.02581 | 0.0716 | 23.2662
10 | 0.6369 | 0.02742 | 0.0725 | 23.2276
10.5 | 0.6749 | 0.02866 | 0.0732 | 23.5485
11 | 0.709 | 0.02999 | 0.0749 | 23.6412
11.5 | 0.7594 | 0.03179 | 0.0736 | 23.888
12 | 0.805 | 0.0335 | 0.0725 | 24.0299
12.5 | 0.8562 | 0.03573 | 0.0712 | 23.9631
13 | 0.9028 | 0.038 | 0.0702 | 23.7579
13.5 | 0.9422 | 0.0416 | 0.0697 | 22.649
14 | 0.974 | 0.04511 | 0.069 | 21.5917
14.5 | 1.0071 | 0.04979 | 0.0679 | 20.227
15 | 0.9949 | 0.05582 | 0.0701 | 17.8234
15.5 | 0.9632 | 0.06205 | 0.074 | 15.523
16 | 0.9185 | 0.06797 | 0.0792 | 13.5133
16.5 | 0.8741 | 0.07787 | 0.0783 | 11.2251
17 | 0.8249 | 0.09083 | 0.0734 | 9.0818
17.5 | 0.7721 | 0.10716 | 0.0646 | 7.2051
18 | 0.5915 | 0.17169 | 0.0353 | 3.4452
18.5 | 0.5726 | 0.18484 | 0.024 | 3.0978
19 | 0.5983 | 0.18945 | 0.022 | 3.1581
19.5 | 0.6155 | 0.19722 | 0.0188 | 3.1209

## 21. Re 250k Mach 0.25 (1)
BIGFOIL.COM POLAR EXPORT
NACA67-217
NACA67-217 |  |  |  | Cl Max: | 1.259 | at alpha= | 10 | deg
JavaFoil+Calcfoil stall+Eppler ext transition |  |  |  | L/D Max: | 61.862 | at alpha= | 4 | deg
Re: | 250000 |  |  | Cd Min: | 0.01022 | at alpha= | 0 | deg
Mach: | 0.25 |  |  | Cl=0 at alpha= | -1.8115 | deg
|  |  |  | @ Cl=0.1, Cd= | 0.01031
|  |  |  | @ Cl=0.4, Cd= | 0.010471
|  |  |  | @ Cl=0.6, Cd= | 0.010998
alpha (deg) | Cl | Cd | Cm | Cl/Cd
-18 | -0.604 | 0.22543 | 0.001 | -2.68
-17.5 | -0.649 | 0.20206 | 0.001 | -3.213
-17 | -0.691 | 0.18755 | 0 | -3.682
-16.5 | -0.728 | 0.17151 | 0 | -4.245
-16 | -0.761 | 0.16179 | -0.001 | -4.704
-15.5 | -0.789 | 0.14524 | -0.002 | -5.434
-15 | -0.813 | 0.13479 | -0.002 | -6.028
-14.5 | -0.831 | 0.12475 | -0.003 | -6.657
-14 | -0.843 | 0.11738 | -0.003 | -7.181
-13.5 | -0.85 | 0.10975 | -0.004 | -7.747
-13 | -0.852 | 0.10174 | -0.005 | -8.372
-12.5 | -0.848 | 0.09545 | -0.005 | -8.884
-12 | -0.839 | 0.089 | -0.006 | -9.429
-11.5 | -0.825 | 0.0838 | -0.007 | -9.844
-11 | -0.806 | 0.07794 | -0.008 | -10.346
-10.5 | -0.782 | 0.07258 | -0.008 | -10.78
-10 | -0.756 | 0.06796 | -0.009 | -11.119
-9.5 | -0.725 | 0.06315 | -0.01 | -11.473
-9 | -0.689 | 0.05916 | -0.011 | -11.644
-8.5 | -0.652 | 0.05451 | -0.013 | -11.954
-8 | -0.732 | 0.019 | -0.024 | -38.506
-7.5 | -0.68 | 0.01831 | -0.026 | -37.155
-7 | -0.626 | 0.01768 | -0.027 | -35.427
-6.5 | -0.571 | 0.01701 | -0.028 | -33.544
-6 | -0.514 | 0.01643 | -0.03 | -31.249
-5.5 | -0.455 | 0.01591 | -0.031 | -28.6
-5 | -0.395 | 0.01536 | -0.033 | -25.737
-4.5 | -0.335 | 0.01494 | -0.034 | -22.406
-4 | -0.274 | 0.01454 | -0.035 | -18.813
-3.5 | -0.207 | 0.01076 | -0.036 | -19.219
-3 | -0.146 | 0.01063 | -0.037 | -13.729
-2.5 | -0.085 | 0.01052 | -0.039 | -8.063
-2 | -0.023 | 0.01043 | -0.04 | -2.249
-1.5 | 0.038 | 0.01034 | -0.041 | 3.695
-1 | 0.1 | 0.01031 | -0.043 | 9.696
-0.5 | 0.162 | 0.0103 | -0.044 | 15.706
0 | 0.224 | 0.01022 | -0.045 | 21.911
0.5 | 0.286 | 0.01027 | -0.047 | 27.812
1 | 0.347 | 0.01036 | -0.048 | 33.508
1.5 | 0.409 | 0.01049 | -0.049 | 38.966
2 | 0.469 | 0.0106 | -0.051 | 44.213
2.5 | 0.529 | 0.01076 | -0.052 | 49.149
3 | 0.589 | 0.01095 | -0.053 | 53.804
3.5 | 0.648 | 0.01121 | -0.055 | 57.804
4 | 0.707 | 0.01143 | -0.056 | 61.862
4.5 | 0.783 | 0.01757 | -0.059 | 44.539
5 | 0.841 | 0.01829 | -0.06 | 45.989
5.5 | 0.897 | 0.01901 | -0.062 | 47.2
6 | 0.951 | 0.01968 | -0.063 | 48.337
6.5 | 1.003 | 0.02044 | -0.064 | 49.062
7 | 1.052 | 0.02127 | -0.066 | 49.467
7.5 | 1.098 | 0.02214 | -0.067 | 49.588
8 | 1.14 | 0.02297 | -0.068 | 49.638
8.5 | 1.178 | 0.02465 | -0.07 | 47.795
9 | 1.212 | 0.02565 | -0.071 | 47.258
9.5 | 1.24 | 0.02678 | -0.072 | 46.309
10 | 1.259 | 0.02826 | -0.073 | 44.555
10.5 | 1.068 | 0.07334 | -0.041 | 14.569
11 | 1.076 | 0.07912 | -0.039 | 13.604
11.5 | 1.079 | 0.08594 | -0.037 | 12.557
12 | 1.078 | 0.09197 | -0.037 | 11.719
12.5 | 1.068 | 0.09659 | -0.031 | 11.062
13 | 1.056 | 0.10495 | -0.031 | 10.066
13.5 | 1.039 | 0.11419 | -0.031 | 9.095
14 | 1.015 | 0.12234 | -0.032 | 8.298
14.5 | 0.986 | 0.13047 | -0.032 | 7.559
15 | 0.952 | 0.1415 | -0.032 | 6.729

## 22. Re 250k Mach 0.25 (2)
BIGFOIL.COM POLAR EXPORT
NACA67-217
NACA67-217 |  |  |  | Cl Max: | 0.8953 | at alpha= | 14.5 | deg
XFOIL ncrit=9 |  |  |  | L/D Max: | 34.4719 | at alpha= | 6 | deg
Re: | 250000 |  |  | Cd Min: | 0.20196 | at alpha= | 19.5 | deg
Mach: | 0.25 |  |  | Cl=0 at alpha= | -0.1642 | deg
|  |  |  | @ Cl=0.1, Cd= | 0.036759
|  |  |  | @ Cl=0.4, Cd= | 0.031645
|  |  |  | @ Cl=0.6, Cd= | 0.027499
alpha (deg) | Cl | Cd | Cm | Cl/Cd
-14 | -0.3822 | 0.09252 | -0.1273 | -4.131
-13.5 | -0.4278 | 0.07543 | -0.1383 | -5.6715
-13 | -0.4998 | 0.06051 | -0.1451 | -8.2598
-12.5 | -0.5761 | 0.05235 | -0.1382 | -11.0048
-12 | -0.6002 | 0.04771 | -0.1329 | -12.5802
-11.5 | -0.6379 | 0.04459 | -0.1219 | -14.3059
-11 | -0.6812 | 0.0432 | -0.1072 | -15.7685
-10.5 | -0.685 | 0.0401 | -0.0997 | -17.0823
-10 | -0.7816 | 0.04235 | -0.072 | -18.4557
-9.5 | -0.8063 | 0.0407 | -0.0585 | -19.8108
-9 | -0.8104 | 0.03874 | -0.0484 | -20.9189
-8.5 | -0.7932 | 0.03684 | -0.0417 | -21.5309
-8 | -0.7134 | 0.03393 | -0.0469 | -21.0256
-7.5 | -0.6519 | 0.03262 | -0.048 | -19.9847
-7 | -0.6041 | 0.03132 | -0.0468 | -19.288
-6.5 | -0.6191 | 0.03098 | -0.0339 | -19.9839
-6 | -0.6121 | 0.03027 | -0.0253 | -20.2213
-5.5 | -0.6114 | 0.02984 | -0.0157 | -20.4893
-5 | -0.6168 | 0.02937 | -0.0048 | -21.001
-4 | -0.5683 | 0.02813 | 0.0066 | -20.2026
-3.5 | -0.5809 | 0.02679 | 0.0187 | -21.6835
-3 | -0.602 | 0.02296 | 0.033 | -26.2195
-2.5 | -0.5474 | 0.02533 | 0.037 | -21.6107
-1 | -0.147 | 0.03687 | 0.0015 | -3.987
-0.5 | -0.0363 | 0.03717 | -0.0096 | -0.97659
0.5 | 0.0718 | 0.03695 | -0.0102 | 1.9432
1.5 | 0.1602 | 0.03635 | -0.0068 | 4.4072
2 | 0.2146 | 0.03587 | -0.0074 | 5.9827
2.5 | 0.3048 | 0.03518 | -0.0139 | 8.664
3 | 0.3038 | 0.03442 | -0.0033 | 8.8263
3.5 | 0.3472 | 0.03299 | -0.0002 | 10.5244
4 | 0.4155 | 0.03125 | -0.0017 | 13.296
6 | 0.6984 | 0.02026 | -0.0029 | 34.4719
6.5 | 0.624 | 0.01975 | 0.0225 | 31.5949
7 | 0.604 | 0.0212 | 0.0351 | 28.4906
7.5 | 0.5651 | 0.02177 | 0.0516 | 25.9577
8.5 | 0.5523 | 0.02473 | 0.0696 | 22.3332
9 | 0.5719 | 0.02601 | 0.0742 | 21.9877
9.5 | 0.5916 | 0.02714 | 0.079 | 21.7981
10 | 0.6309 | 0.02882 | 0.0798 | 21.891
10.5 | 0.6712 | 0.03045 | 0.0805 | 22.0427
11 | 0.7111 | 0.03186 | 0.0815 | 22.3195
11.5 | 0.755 | 0.03366 | 0.0823 | 22.4302
12 | 0.8047 | 0.03605 | 0.0812 | 22.3218
12.5 | 0.8478 | 0.03888 | 0.081 | 21.8056
13 | 0.885 | 0.04283 | 0.081 | 20.6631
13.5 | 0.8914 | 0.04785 | 0.0832 | 18.629
14 | 0.8913 | 0.05393 | 0.0838 | 16.527
14.5 | 0.8953 | 0.05954 | 0.0833 | 15.0369
15 | 0.8765 | 0.06779 | 0.0822 | 12.9296
15.5 | 0.8413 | 0.0772 | 0.0808 | 10.8977
16 | 0.7082 | 0.0991 | 0.0734 | 7.1463
16.5 | 0.5887 | 0.13676 | 0.053 | 4.3046
17 | 0.5342 | 0.16544 | 0.0396 | 3.229
17.5 | 0.5534 | 0.17145 | 0.0364 | 3.2278
18 | 0.5818 | 0.17735 | 0.0357 | 3.2805
18.5 | 0.5667 | 0.18909 | 0.0246 | 2.997
19 | 0.5918 | 0.19445 | 0.022 | 3.0435
19.5 | 0.615 | 0.20196 | 0.0194 | 3.0452

## 23. Re 250k Mach 0.50 (1)
BIGFOIL.COM POLAR EXPORT
NACA67-217
NACA67-217 |  |  |  | Cl Max: | 1.211 | at alpha= | 20 | deg
JavaFoil+Calcfoil stall+Eppler ext transition |  |  |  | L/D Max: | 62.614 | at alpha= | 4 | deg
Re: | 250000 |  |  | Cd Min: | 0.01098 | at alpha= | 0 | deg
Mach: | 0.5 |  |  | Cl=0 at alpha= | -1.8116 | deg
|  |  |  | @ Cl=0.1, Cd= | 0.011047
|  |  |  | @ Cl=0.4, Cd= | 0.01119
|  |  |  | @ Cl=0.6, Cd= | 0.011723
alpha (deg) | Cl | Cd | Cm | Cl/Cd
-20 | -1.017 | 0.27262 | 0.005 | -3.729
-19.5 | -0.989 | 0.26507 | 0.004 | -3.731
-19 | -0.962 | 0.25969 | 0.003 | -3.704
-18.5 | -0.935 | 0.25984 | 0.003 | -3.598
-18 | -0.908 | 0.24699 | 0.002 | -3.675
-17.5 | -0.878 | 0.23519 | 0.001 | -3.734
-17 | -0.851 | 0.23159 | 0 | -3.673
-16.5 | -0.823 | 0.22809 | -0.001 | -3.609
-16 | -0.796 | 0.21918 | -0.001 | -3.632
-15.5 | -0.769 | 0.20829 | -0.002 | -3.69
-15 | -0.74 | 0.19983 | -0.003 | -3.701
-14.5 | -0.712 | 0.18933 | -0.004 | -3.758
-14 | -0.684 | 0.18355 | -0.004 | -3.726
-13.5 | -0.656 | 0.18981 | -0.005 | -3.458
-13 | -0.629 | 0.18629 | -0.006 | -3.375
-12.5 | -0.601 | 0.17515 | -0.007 | -3.432
-12 | -0.572 | 0.16433 | -0.007 | -3.48
-11.5 | -0.544 | 0.15454 | -0.007 | -3.522
-11 | -0.516 | 0.14454 | -0.008 | -3.573
-10.5 | -0.488 | 0.12775 | -0.009 | -3.823
-10 | -0.46 | 0.12327 | -0.008 | -3.731
-9.5 | -0.432 | 0.12111 | -0.009 | -3.567
-9 | -0.601 | 0.078 | -0.01 | -7.699
-8.5 | -0.631 | 0.06558 | -0.011 | -9.625
-8 | -0.622 | 0.05905 | -0.013 | -10.526
-7.5 | -0.595 | 0.05395 | -0.014 | -11.037
-7 | -0.559 | 0.04905 | -0.016 | -11.406
-6.5 | -0.619 | 0.01933 | -0.031 | -32.054
-6 | -0.562 | 0.01858 | -0.033 | -30.246
-5.5 | -0.501 | 0.01776 | -0.035 | -28.207
-5 | -0.437 | 0.01708 | -0.036 | -25.587
-4.5 | -0.371 | 0.01644 | -0.038 | -22.579
-4 | -0.304 | 0.01587 | -0.039 | -19.145
-3.5 | -0.235 | 0.01537 | -0.041 | -15.308
-3 | -0.163 | 0.01137 | -0.041 | -14.304
-2.5 | -0.095 | 0.01126 | -0.043 | -8.401
-2 | -0.026 | 0.01115 | -0.044 | -2.346
-1.5 | 0.043 | 0.01108 | -0.046 | 3.843
-1 | 0.112 | 0.01104 | -0.047 | 10.099
-0.5 | 0.181 | 0.01101 | -0.049 | 16.388
0 | 0.25 | 0.01098 | -0.05 | 22.754
0.5 | 0.319 | 0.01107 | -0.052 | 28.777
1 | 0.387 | 0.01116 | -0.053 | 34.731
1.5 | 0.456 | 0.01132 | -0.055 | 40.288
2 | 0.522 | 0.0115 | -0.056 | 45.404
2.5 | 0.589 | 0.01168 | -0.058 | 50.409
3 | 0.655 | 0.01194 | -0.059 | 54.9
3.5 | 0.721 | 0.01222 | -0.061 | 58.98
4 | 0.786 | 0.01255 | -0.062 | 62.614
4.5 | 0.866 | 0.02017 | -0.065 | 42.946
5 | 0.928 | 0.02111 | -0.067 | 43.978
5.5 | 0.984 | 0.02214 | -0.068 | 44.476
6 | 1.035 | 0.02322 | -0.07 | 44.562
6.5 | 1.077 | 0.02429 | -0.071 | 44.331
7 | 1.106 | 0.02636 | -0.073 | 41.955
7.5 | 1.113 | 0.02794 | -0.074 | 39.831
8 | 0.898 | 0.06312 | -0.036 | 14.222
8.5 | 0.694 | 0.08525 | -0.028 | 8.145
9 | 0.604 | 0.10334 | -0.029 | 5.847
9.5 | 0.632 | 0.12979 | -0.033 | 4.872
10 | 0.66 | 0.12577 | -0.034 | 5.247
10.5 | 0.689 | 0.1444 | -0.038 | 4.768
11 | 0.716 | 0.148 | -0.039 | 4.837
11.5 | 0.743 | 0.15695 | -0.039 | 4.735
12 | 0.771 | 0.16162 | -0.04 | 4.769
12.5 | 0.799 | 0.17832 | -0.044 | 4.483
13 | 0.827 | 0.18179 | -0.045 | 4.547
13.5 | 0.854 | 0.18733 | -0.046 | 4.558
14 | 0.881 | 0.19449 | -0.047 | 4.53
14.5 | 0.91 | 0.20974 | -0.051 | 4.34
15 | 0.937 | 0.20682 | -0.051 | 4.533
15.5 | 0.964 | 0.21224 | -0.052 | 4.544
16 | 0.991 | 0.21912 | -0.053 | 4.524
16.5 | 1.021 | 0.22939 | -0.057 | 4.451
17 | 1.048 | 0.23659 | -0.058 | 4.429
17.5 | 1.074 | 0.24899 | -0.058 | 4.315
18 | 1.101 | 0.24618 | -0.06 | 4.474
18.5 | 1.131 | 0.26373 | -0.063 | 4.29
19 | 1.158 | 0.27217 | -0.064 | 4.254
19.5 | 1.184 | 0.27279 | -0.065 | 4.342
20 | 1.211 | 0.28111 | -0.065 | 4.307

## 24. Re 250k Mach 0.50 (2)
BIGFOIL.COM POLAR EXPORT
NACA67-217
NACA67-217 |  |  |  | Cl Max: | 0.6776 | at alpha= | 11.5 | deg
XFOIL ncrit=9 |  |  |  | L/D Max: | 25.0282 | at alpha= | 6 | deg
Re: | 250000 |  |  | Cd Min: | 0.22973 | at alpha= | 20 | deg
Mach: | 0.5 |  |  | Cl=0 at alpha= | 0.18343 | deg
|  |  |  | @ Cl=0.1, Cd= | 0.039336
|  |  |  | @ Cl=0.4, Cd= | 0.035069
|  |  |  | @ Cl=0.6, Cd= | 0.034694
alpha (deg) | Cl | Cd | Cm | Cl/Cd
-12.5 | -0.2158 | 0.10013 | -0.147 | -2.1552
-12 | -0.2481 | 0.08998 | -0.1483 | -2.7573
-11 | -0.3839 | 0.0615 | -0.1582 | -6.2423
-10.5 | -0.4172 | 0.05482 | -0.1563 | -7.6104
-10 | -0.5045 | 0.05621 | -0.1328 | -8.9753
-9.5 | -0.5541 | 0.05252 | -0.1218 | -10.5503
-9 | -0.5772 | 0.04845 | -0.114 | -11.9133
-8.5 | -0.6215 | 0.04656 | -0.0992 | -13.3484
-8 | -0.6834 | 0.04572 | -0.0794 | -14.9475
-7.5 | -0.7123 | 0.04314 | -0.0655 | -16.5114
-7 | -0.7061 | 0.04002 | -0.0562 | -17.6437
-6.5 | -0.6531 | 0.03697 | -0.0536 | -17.6657
-6 | -0.5734 | 0.03517 | -0.055 | -16.3037
-5.5 | -0.5624 | 0.03418 | -0.045 | -16.4541
-5 | -0.5358 | 0.03333 | -0.0378 | -16.0756
-4.5 | -0.5032 | 0.03237 | -0.0323 | -15.5453
-4 | -0.4862 | 0.03147 | -0.024 | -15.4496
-3.5 | -0.4811 | 0.0303 | -0.0137 | -15.8779
-3 | -0.5097 | 0.02838 | 0.0025 | -17.9598
-2.5 | -0.518 | 0.02863 | 0.0205 | -18.0929
-2 | -0.5385 | 0.0281 | 0.0372 | -19.1637
-1.5 | -0.369 | 0.03382 | 0.0229 | -10.9107
-1 | -0.1232 | 0.03953 | -0.0072 | -3.1166
-0.5 | -0.0777 | 0.03979 | -0.0043 | -1.9528
0 | -0.0186 | 0.03972 | -0.0039 | -0.46828
1 | 0.0828 | 0.03945 | -0.0008 | 2.0989
1.5 | 0.1579 | 0.03895 | -0.0037 | 4.0539
2.5 | 0.224 | 0.03785 | 0.0069 | 5.9181
3 | 0.3331 | 0.03648 | -0.0009 | 9.131
3.5 | 0.4023 | 0.03502 | -0.0012 | 11.4877
4 | 0.4669 | 0.03294 | 0.0005 | 14.1743
5.5 | 0.5904 | 0.02585 | 0.0212 | 22.8395
6 | 0.6212 | 0.02482 | 0.0299 | 25.0282
6.5 | 0.5754 | 0.02599 | 0.0483 | 22.1393
7 | 0.5182 | 0.02615 | 0.0694 | 19.8164
7.5 | 0.5122 | 0.02807 | 0.0789 | 18.2472
8 | 0.5176 | 0.0296 | 0.0872 | 17.4865
8.5 | 0.5198 | 0.03055 | 0.0965 | 17.0147
9 | 0.5463 | 0.03214 | 0.1013 | 16.9975
9.5 | 0.5848 | 0.03393 | 0.1044 | 17.2355
10 | 0.6258 | 0.03599 | 0.1072 | 17.3882
10.5 | 0.6583 | 0.03846 | 0.1109 | 17.1165
11 | 0.6741 | 0.04203 | 0.1154 | 16.0385
11.5 | 0.6776 | 0.04757 | 0.1181 | 14.2443
12 | 0.6703 | 0.05378 | 0.1196 | 12.4637
12.5 | 0.6457 | 0.06184 | 0.1197 | 10.4415
13 | 0.6052 | 0.07324 | 0.1152 | 8.2632
13.5 | 0.5625 | 0.08793 | 0.1056 | 6.3971
14 | 0.5168 | 0.10615 | 0.0931 | 4.8686
14.5 | 0.4857 | 0.12407 | 0.0824 | 3.9147
15 | 0.48 | 0.13737 | 0.0742 | 3.4942
15.5 | 0.4906 | 0.1483 | 0.0669 | 3.3082
16 | 0.4853 | 0.16637 | 0.0557 | 2.917
17 | 0.5216 | 0.18353 | 0.0434 | 2.842
17.5 | 0.5271 | 0.18978 | 0.0405 | 2.7774
18 | 0.5517 | 0.19633 | 0.0375 | 2.8101
18.5 | 0.5691 | 0.20513 | 0.0321 | 2.7743
19 | 0.582 | 0.21323 | 0.0245 | 2.7294
19.5 | 0.6097 | 0.22059 | 0.0204 | 2.764
20 | 0.633 | 0.22973 | 0.0153 | 2.7554

## 25. Re 500k Mach 0.00 (1)
BIGFOIL.COM POLAR EXPORT
NACA67-217
NACA67-217 |  |  |  | Cl Max: | 1.369 | at alpha= | 12.5 | deg
JavaFoil+Calcfoil stall+Eppler ext transition |  |  |  | L/D Max: | 90.845 | at alpha= | 4.5 | deg
Re: | 500000 |  |  | Cd Min: | 0.00727 | at alpha= | 0 | deg
Mach: | 0 |  |  | Cl=0 at alpha= | -1.8083 | deg
|  |  |  | @ Cl=0.1, Cd= | 0.007439
|  |  |  | @ Cl=0.4, Cd= | 0.00748
|  |  |  | @ Cl=0.6, Cd= | 0.0078803
alpha (deg) | Cl | Cd | Cm | Cl/Cd
-16 | -0.954 | 0.12601 | -0.001 | -7.571
-15.5 | -0.954 | 0.1181 | -0.002 | -8.077
-15 | -0.95 | 0.11154 | -0.002 | -8.521
-14.5 | -0.945 | 0.10543 | -0.003 | -8.959
-14 | -0.936 | 0.09887 | -0.004 | -9.463
-13.5 | -0.923 | 0.09321 | -0.005 | -9.908
-13 | -0.909 | 0.08799 | -0.005 | -10.325
-12.5 | -0.89 | 0.08296 | -0.006 | -10.726
-12 | -0.869 | 0.07797 | -0.007 | -11.149
-11.5 | -0.848 | 0.07167 | -0.008 | -11.838
-11 | -0.971 | 0.02124 | -0.015 | -45.694
-10.5 | -0.943 | 0.01938 | -0.017 | -48.645
-10 | -0.905 | 0.01862 | -0.018 | -48.585
-9.5 | -0.863 | 0.0178 | -0.02 | -48.461
-9 | -0.817 | 0.01709 | -0.021 | -47.813
-8.5 | -0.768 | 0.01638 | -0.022 | -46.913
-8 | -0.718 | 0.01572 | -0.024 | -45.671
-7.5 | -0.666 | 0.01511 | -0.025 | -44.044
-7 | -0.612 | 0.01449 | -0.027 | -42.222
-6.5 | -0.557 | 0.01399 | -0.028 | -39.777
-6 | -0.5 | 0.0135 | -0.029 | -37.049
-5.5 | -0.443 | 0.01307 | -0.031 | -33.885
-5 | -0.384 | 0.01263 | -0.032 | -30.432
-4.5 | -0.325 | 0.01226 | -0.034 | -26.553
-4 | -0.266 | 0.01193 | -0.035 | -22.272
-3.5 | -0.202 | 0.00783 | -0.035 | -25.768
-3 | -0.143 | 0.0077 | -0.037 | -18.501
-2.5 | -0.083 | 0.00764 | -0.038 | -10.831
-2 | -0.023 | 0.00755 | -0.04 | -3.033
-1.5 | 0.037 | 0.00749 | -0.041 | 4.981
-1 | 0.098 | 0.00744 | -0.042 | 13.129
-0.5 | 0.158 | 0.00741 | -0.044 | 21.334
0 | 0.219 | 0.00727 | -0.045 | 30.201
0.5 | 0.28 | 0.0073 | -0.046 | 38.333
1 | 0.34 | 0.00739 | -0.048 | 46.037
1.5 | 0.4 | 0.00748 | -0.049 | 53.495
2 | 0.459 | 0.00756 | -0.05 | 60.666
2.5 | 0.518 | 0.00769 | -0.052 | 67.264
3 | 0.576 | 0.00781 | -0.053 | 73.776
3.5 | 0.634 | 0.00798 | -0.054 | 79.464
4 | 0.693 | 0.00812 | -0.056 | 85.312
4.5 | 0.751 | 0.00826 | -0.057 | 90.845
5 | 0.818 | 0.0152 | -0.059 | 53.847
5.5 | 0.874 | 0.01573 | -0.061 | 55.533
6 | 0.927 | 0.01625 | -0.062 | 57.048
6.5 | 0.979 | 0.01687 | -0.063 | 58.058
7 | 1.029 | 0.0175 | -0.065 | 58.799
7.5 | 1.077 | 0.01818 | -0.066 | 59.243
8 | 1.122 | 0.01892 | -0.067 | 59.3
8.5 | 1.164 | 0.01955 | -0.069 | 59.56
9 | 1.204 | 0.02086 | -0.07 | 57.708
9.5 | 1.239 | 0.02175 | -0.071 | 56.976
10 | 1.272 | 0.02284 | -0.072 | 55.685
10.5 | 1.301 | 0.02388 | -0.074 | 54.468
11 | 1.325 | 0.02502 | -0.075 | 52.972
11.5 | 1.346 | 0.02622 | -0.076 | 51.321
12 | 1.361 | 0.02744 | -0.077 | 49.608
12.5 | 1.369 | 0.02946 | -0.078 | 46.472
13 | 1.179 | 0.08237 | -0.053 | 14.308
13.5 | 1.172 | 0.09224 | -0.049 | 12.704
14 | 1.167 | 0.10046 | -0.045 | 11.621
14.5 | 1.165 | 0.10759 | -0.045 | 10.832
15 | 1.161 | 0.1139 | -0.044 | 10.191
15.5 | 1.151 | 0.12168 | -0.043 | 9.462
16 | 1.138 | 0.12908 | -0.043 | 8.819
16.5 | 1.121 | 0.13587 | -0.042 | 8.254
17 | 1.103 | 0.14448 | -0.042 | 7.636
17.5 | 1.082 | 0.1538 | -0.04 | 7.035

## 26. Re 500k Mach 0.00 (2)
BIGFOIL.COM POLAR EXPORT
NACA67-217
NACA67-217 |  |  |  | Cl Max: | -0.0086 | at alpha= | 0 | deg
XFOIL ncrit=9 |  |  |  | L/D Max: | -0.403 | at alpha= | 0 | deg
Re: | 500000 |  |  | Cd Min: | 0.19665 | at alpha= | -20 | deg
Mach: | 0 |  |  | Cl=0 at alpha= | -99 | deg
|  |  |  | @ Cl=0.1, Cd= | 0.02134
|  |  |  | @ Cl=0.4, Cd= | 0.02134
|  |  |  | @ Cl=0.6, Cd= | 0.02134
alpha (deg) | Cl | Cd | Cm | Cl/Cd
-20 | -0.4431 | 0.19665 | -0.0558 | -2.2532
-19.5 | -0.417 | 0.18911 | -0.0636 | -2.2051
-19 | -0.4122 | 0.17576 | -0.0747 | -2.3452
-18.5 | -0.3781 | 0.17021 | -0.0803 | -2.2214
-18 | -0.3501 | 0.1638 | -0.0866 | -2.1374
-17.5 | -0.6221 | 0.08641 | -0.1196 | -7.1994
-17 | -0.689 | 0.06687 | -0.1327 | -10.3036
-16.5 | -0.7302 | 0.05559 | -0.1373 | -13.1355
-16 | -0.7588 | 0.04884 | -0.137 | -15.5364
-15.5 | -0.7878 | 0.04264 | -0.1334 | -18.4756
-15 | -0.7899 | 0.03842 | -0.1304 | -20.5596
-14.5 | -0.7794 | 0.03588 | -0.1275 | -21.7224
-14 | -0.767 | 0.03328 | -0.1244 | -23.0469
-13.5 | -0.7488 | 0.03118 | -0.1214 | -24.0154
-13 | -0.7254 | 0.02915 | -0.1187 | -24.8851
-12.5 | -0.6993 | 0.02753 | -0.1161 | -25.4014
-12 | -0.66 | 0.02555 | -0.1153 | -25.8317
-11.5 | -0.6259 | 0.02441 | -0.1135 | -25.6411
-11 | -0.5893 | 0.02336 | -0.1118 | -25.2269
-10.5 | -0.5503 | 0.02196 | -0.1106 | -25.0592
-10 | -0.5137 | 0.02111 | -0.1089 | -24.3344
-9.5 | -0.4767 | 0.02016 | -0.107 | -23.6458
-9 | -0.4409 | 0.0193 | -0.1049 | -22.8446
-8.5 | -0.4041 | 0.01855 | -0.1028 | -21.7844
-8 | -0.3698 | 0.0178 | -0.1003 | -20.7753
-7.5 | -0.3352 | 0.01725 | -0.0977 | -19.4319
-7 | -0.2996 | 0.01682 | -0.0952 | -17.8121
-6.5 | -0.2679 | 0.01634 | -0.092 | -16.3953
-6 | -0.2409 | 0.01578 | -0.0879 | -15.2662
-5.5 | -0.2259 | 0.01489 | -0.0816 | -15.1713
-5 | -0.2309 | 0.01385 | -0.0713 | -16.6715
-4.5 | -0.2946 | 0.01514 | -0.0489 | -19.4584
-4 | -0.3821 | 0.01687 | -0.0203 | -22.6497
-3.5 | -0.41 | 0.01498 | -0.0041 | -27.3698
-3 | -0.3632 | 0.01508 | -0.0017 | -24.0849
-2.5 | -0.3674 | 0.01617 | 0.0094 | -22.7211
-2 | -0.3096 | 0.01669 | 0.0093 | -18.55
-1.5 | -0.2458 | 0.01739 | 0.0083 | -14.1346
-1 | -0.1957 | 0.01995 | 0.0117 | -9.8095
-0.5 | -0.0939 | 0.02173 | 0.0041 | -4.3212
0 | -0.0086 | 0.02134 | -0.0022 | -0.403

## 27. Re 500k Mach 0.10 (1)
BIGFOIL.COM POLAR EXPORT
NACA67-217
NACA67-217 |  |  |  | Cl Max: | 1.354 | at alpha= | 12 | deg
JavaFoil+Calcfoil stall+Eppler ext transition |  |  |  | L/D Max: | 90.684 | at alpha= | 4.5 | deg
Re: | 500000 |  |  | Cd Min: | 0.00727 | at alpha= | 0 | deg
Mach: | 0.1 |  |  | Cl=0 at alpha= | -1.8083 | deg
|  |  |  | @ Cl=0.1, Cd= | 0.0074693
|  |  |  | @ Cl=0.4, Cd= | 0.0074873
|  |  |  | @ Cl=0.6, Cd= | 0.0079152
alpha (deg) | Cl | Cd | Cm | Cl/Cd
-15.5 | -0.937 | 0.11892 | -0.002 | -7.876
-15 | -0.937 | 0.11226 | -0.003 | -8.344
-14.5 | -0.933 | 0.1067 | -0.003 | -8.74
-14 | -0.926 | 0.10094 | -0.004 | -9.175
-13.5 | -0.916 | 0.09404 | -0.005 | -9.739
-13 | -0.903 | 0.08868 | -0.005 | -10.182
-12.5 | -0.886 | 0.08424 | -0.006 | -10.512
-12 | -0.866 | 0.07864 | -0.007 | -11.011
-11.5 | -0.845 | 0.07311 | -0.008 | -11.563
-11 | -0.827 | 0.06486 | -0.01 | -12.746
-10.5 | -0.942 | 0.01963 | -0.017 | -47.995
-10 | -0.906 | 0.01877 | -0.018 | -48.257
-9.5 | -0.865 | 0.01795 | -0.02 | -48.183
-9 | -0.819 | 0.01721 | -0.021 | -47.605
-8.5 | -0.771 | 0.01649 | -0.023 | -46.74
-8 | -0.72 | 0.01582 | -0.024 | -45.534
-7.5 | -0.668 | 0.0152 | -0.025 | -43.951
-7 | -0.614 | 0.01458 | -0.027 | -42.138
-6.5 | -0.559 | 0.01406 | -0.028 | -39.743
-6 | -0.502 | 0.01357 | -0.03 | -37.035
-5.5 | -0.445 | 0.01313 | -0.031 | -33.887
-5 | -0.386 | 0.0127 | -0.032 | -30.422
-4.5 | -0.327 | 0.01231 | -0.034 | -26.572
-4 | -0.267 | 0.01198 | -0.035 | -22.294
-3.5 | -0.203 | 0.00787 | -0.036 | -25.746
-3 | -0.143 | 0.00774 | -0.037 | -18.498
-2.5 | -0.083 | 0.00764 | -0.038 | -10.898
-2 | -0.023 | 0.00759 | -0.04 | -3.032
-1.5 | 0.037 | 0.00752 | -0.041 | 4.98
-1 | 0.098 | 0.00747 | -0.042 | 13.136
-0.5 | 0.159 | 0.00745 | -0.044 | 21.333
0 | 0.221 | 0.00727 | -0.045 | 30.343
0.5 | 0.281 | 0.00733 | -0.047 | 38.375
1 | 0.342 | 0.00741 | -0.048 | 46.132
1.5 | 0.402 | 0.00749 | -0.049 | 53.736
2 | 0.461 | 0.0076 | -0.051 | 60.665
2.5 | 0.52 | 0.0077 | -0.052 | 67.558
3 | 0.579 | 0.00785 | -0.053 | 73.773
3.5 | 0.637 | 0.00803 | -0.055 | 79.402
4 | 0.696 | 0.00816 | -0.056 | 85.268
4.5 | 0.754 | 0.00831 | -0.057 | 90.684
5 | 0.822 | 0.01528 | -0.06 | 53.789
5.5 | 0.878 | 0.01583 | -0.061 | 55.443
6 | 0.931 | 0.01636 | -0.062 | 56.932
6.5 | 0.983 | 0.01699 | -0.064 | 57.883
7 | 1.033 | 0.01763 | -0.065 | 58.601
7.5 | 1.081 | 0.01832 | -0.066 | 58.991
8 | 1.125 | 0.01912 | -0.068 | 58.854
8.5 | 1.167 | 0.01972 | -0.069 | 59.205
9 | 1.206 | 0.02106 | -0.07 | 57.25
9.5 | 1.241 | 0.02199 | -0.071 | 56.435
10 | 1.272 | 0.02299 | -0.073 | 55.347
10.5 | 1.3 | 0.02415 | -0.074 | 53.816
11 | 1.323 | 0.02529 | -0.075 | 52.299
11.5 | 1.341 | 0.02661 | -0.076 | 50.405
12 | 1.354 | 0.02806 | -0.077 | 48.244
12.5 | 1.349 | 0.03152 | -0.077 | 42.814
13 | 1.158 | 0.08758 | -0.049 | 13.218
13.5 | 1.155 | 0.09529 | -0.047 | 12.122
14 | 1.153 | 0.10149 | -0.046 | 11.359
14.5 | 1.146 | 0.10967 | -0.044 | 10.454
15 | 1.138 | 0.1164 | -0.042 | 9.777
15.5 | 1.127 | 0.12345 | -0.043 | 9.131
16 | 1.109 | 0.13116 | -0.042 | 8.457
16.5 | 1.088 | 0.13779 | -0.041 | 7.9
17 | 1.065 | 0.14696 | -0.039 | 7.25

## 28. Re 500k Mach 0.10 (2)
BIGFOIL.COM POLAR EXPORT
NACA67-217
NACA67-217 |  |  |  | Cl Max: | -0.0019 | at alpha= | 0 | deg
XFOIL ncrit=9 |  |  |  | L/D Max: | -0.088413 | at alpha= | 0 | deg
Re: | 500000 |  |  | Cd Min: | 0.19706 | at alpha= | -20 | deg
Mach: | 0.1 |  |  | Cl=0 at alpha= | -99 | deg
|  |  |  | @ Cl=0.1, Cd= | 0.02149
|  |  |  | @ Cl=0.4, Cd= | 0.02149
|  |  |  | @ Cl=0.6, Cd= | 0.02149
alpha (deg) | Cl | Cd | Cm | Cl/Cd
-20 | -0.4401 | 0.19706 | -0.0569 | -2.2333
-19.5 | -0.4139 | 0.18947 | -0.0647 | -2.1845
-19 | -0.4083 | 0.17629 | -0.0759 | -2.3161
-18.5 | -0.3736 | 0.1707 | -0.0815 | -2.1886
-18 | -0.3461 | 0.16427 | -0.0877 | -2.1069
-17.5 | -0.3499 | 0.15045 | -0.0983 | -2.3257
-17 | -0.6384 | 0.07454 | -0.1307 | -8.5645
-16.5 | -0.6864 | 0.0609 | -0.138 | -11.2709
-16 | -0.7226 | 0.0525 | -0.1395 | -13.7638
-15.5 | -0.7597 | 0.04517 | -0.1367 | -16.8187
-15 | -0.7703 | 0.0404 | -0.1336 | -19.0668
-14.5 | -0.765 | 0.03743 | -0.1306 | -20.4382
-14 | -0.7575 | 0.03448 | -0.1272 | -21.9693
-13.5 | -0.7428 | 0.03216 | -0.1239 | -23.097
-13 | -0.7222 | 0.02991 | -0.121 | -24.1458
-12.5 | -0.697 | 0.02803 | -0.1182 | -24.8662
-12 | -0.66 | 0.02597 | -0.117 | -25.4139
-11.5 | -0.6262 | 0.02477 | -0.1151 | -25.2806
-11 | -0.5894 | 0.02364 | -0.1134 | -24.9323
-10.5 | -0.5499 | 0.02223 | -0.1121 | -24.7368
-10 | -0.5134 | 0.02133 | -0.1103 | -24.0694
-9.5 | -0.4749 | 0.02052 | -0.1085 | -23.1433
-9 | -0.4399 | 0.01947 | -0.1063 | -22.5937
-8.5 | -0.4011 | 0.01883 | -0.1044 | -21.3011
-8 | -0.3686 | 0.01795 | -0.1015 | -20.5348
-7.5 | -0.3335 | 0.01741 | -0.099 | -19.1557
-7 | -0.2986 | 0.01694 | -0.0963 | -17.6269
-6.5 | -0.2662 | 0.01649 | -0.0931 | -16.1431
-6 | -0.2384 | 0.01593 | -0.0891 | -14.9655
-5.5 | -0.2227 | 0.01503 | -0.0829 | -14.817
-5 | -0.2262 | 0.01401 | -0.0729 | -16.1456
-4.5 | -0.2885 | 0.01524 | -0.0508 | -18.9304
-4 | -0.3785 | 0.01703 | -0.0217 | -22.2255
-3.5 | -0.4073 | 0.01517 | -0.0053 | -26.849
-3 | -0.3893 | 0.01551 | 0.0027 | -25.0999
-2.5 | -0.3704 | 0.01618 | 0.0096 | -22.8925
-1.5 | -0.2467 | 0.01742 | 0.0082 | -14.1619
-1 | -0.1905 | 0.02005 | 0.0106 | -9.5012
-0.5 | -0.088 | 0.0218 | 0.0029 | -4.0367
0 | -0.0019 | 0.02149 | -0.0035 | -0.088413

## 29. Re 500k Mach 0.25 (1)
BIGFOIL.COM POLAR EXPORT
NACA67-217
NACA67-217 |  |  |  | Cl Max: | 1.292 | at alpha= | 11 | deg
JavaFoil+Calcfoil stall+Eppler ext transition |  |  |  | L/D Max: | 85.403 | at alpha= | 4 | deg
Re: | 500000 |  |  | Cd Min: | 0.0074 | at alpha= | 0 | deg
Mach: | 0.25 |  |  | Cl=0 at alpha= | -1.8064 | deg
|  |  |  | @ Cl=0.1, Cd= | 0.0076206
|  |  |  | @ Cl=0.4, Cd= | 0.0076311
|  |  |  | @ Cl=0.6, Cd= | 0.0080493
alpha (deg) | Cl | Cd | Cm | Cl/Cd
-15 | -0.814 | 0.12315 | -0.002 | -6.606
-14.5 | -0.832 | 0.11454 | -0.003 | -7.26
-14 | -0.844 | 0.10848 | -0.004 | -7.777
-13.5 | -0.852 | 0.10024 | -0.004 | -8.498
-13 | -0.854 | 0.0939 | -0.005 | -9.091
-12.5 | -0.85 | 0.08801 | -0.006 | -9.659
-12 | -0.842 | 0.08244 | -0.007 | -10.217
-11.5 | -0.828 | 0.07731 | -0.008 | -10.711
-11 | -0.81 | 0.07165 | -0.009 | -11.308
-10.5 | -0.787 | 0.06701 | -0.01 | -11.738
-10 | -0.902 | 0.02053 | -0.019 | -43.954
-9.5 | -0.872 | 0.01884 | -0.02 | -46.296
-9 | -0.83 | 0.01799 | -0.022 | -46.117
-8.5 | -0.783 | 0.01722 | -0.023 | -45.476
-8 | -0.734 | 0.01644 | -0.025 | -44.629
-7.5 | -0.682 | 0.01567 | -0.026 | -43.496
-7 | -0.628 | 0.01509 | -0.027 | -41.584
-6.5 | -0.572 | 0.01448 | -0.029 | -39.499
-6 | -0.514 | 0.01395 | -0.03 | -36.868
-5.5 | -0.456 | 0.01348 | -0.032 | -33.82
-5 | -0.396 | 0.01298 | -0.033 | -30.504
-4.5 | -0.335 | 0.01261 | -0.035 | -26.593
-4 | -0.274 | 0.01224 | -0.036 | -22.377
-3.5 | -0.208 | 0.00801 | -0.037 | -25.974
-3 | -0.147 | 0.0079 | -0.038 | -18.597
-2.5 | -0.085 | 0.00783 | -0.039 | -10.902
-2 | -0.024 | 0.00774 | -0.041 | -3.05
-1.5 | 0.038 | 0.00766 | -0.042 | 5.016
-1 | 0.101 | 0.00762 | -0.044 | 13.2
-0.5 | 0.163 | 0.00758 | -0.045 | 21.494
0 | 0.226 | 0.0074 | -0.046 | 30.588
0.5 | 0.289 | 0.00747 | -0.048 | 38.636
1 | 0.351 | 0.00756 | -0.049 | 46.373
1.5 | 0.413 | 0.00765 | -0.051 | 53.977
2 | 0.473 | 0.00776 | -0.052 | 60.943
2.5 | 0.533 | 0.0079 | -0.053 | 67.521
3 | 0.594 | 0.00803 | -0.055 | 74.003
3.5 | 0.653 | 0.00822 | -0.056 | 79.466
4 | 0.714 | 0.00836 | -0.057 | 85.403
4.5 | 0.784 | 0.01509 | -0.06 | 51.961
5 | 0.843 | 0.01575 | -0.061 | 53.512
5.5 | 0.899 | 0.01637 | -0.063 | 54.904
6 | 0.953 | 0.01696 | -0.064 | 56.199
6.5 | 1.005 | 0.01765 | -0.065 | 56.948
7 | 1.054 | 0.01837 | -0.067 | 57.377
7.5 | 1.1 | 0.01914 | -0.068 | 57.462
8 | 1.143 | 0.01988 | -0.069 | 57.467
8.5 | 1.181 | 0.02138 | -0.071 | 55.221
9 | 1.215 | 0.02227 | -0.072 | 54.533
9.5 | 1.243 | 0.02333 | -0.073 | 53.289
10 | 1.266 | 0.02464 | -0.075 | 51.4
10.5 | 1.283 | 0.02593 | -0.076 | 49.479
11 | 1.292 | 0.02749 | -0.077 | 46.989
11.5 | 1.097 | 0.07461 | -0.05 | 14.701
12 | 1.085 | 0.08398 | -0.045 | 12.922
12.5 | 1.075 | 0.09032 | -0.042 | 11.907
13 | 1.061 | 0.09756 | -0.041 | 10.878
13.5 | 1.042 | 0.10558 | -0.04 | 9.871
14 | 1.018 | 0.11365 | -0.039 | 8.958
14.5 | 0.987 | 0.11986 | -0.036 | 8.239
15 | 0.952 | 0.12636 | -0.033 | 7.537
15.5 | 0.911 | 0.13633 | -0.034 | 6.681
16 | 0.859 | 0.14781 | -0.034 | 5.814

## 30. Re 500k Mach 0.25 (2)
BIGFOIL.COM POLAR EXPORT
NACA67-217
NACA67-217 |  |  |  | Cl Max: | -0.1357 | at alpha= | -0.5 | deg
XFOIL ncrit=9 |  |  |  | L/D Max: | -1.9561 | at alpha= | -18 | deg
Re: | 500000 |  |  | Cd Min: | 0.16666 | at alpha= | -18 | deg
Mach: | 0.25 |  |  | Cl=0 at alpha= | -99 | deg
|  |  |  | @ Cl=0.1, Cd= | 0.02263
|  |  |  | @ Cl=0.4, Cd= | 0.02263
|  |  |  | @ Cl=0.6, Cd= | 0.02263
alpha (deg) | Cl | Cd | Cm | Cl/Cd
-18 | -0.326 | 0.16666 | -0.0938 | -1.9561
-17.5 | -0.33 | 0.15497 | -0.1022 | -2.1294
-17 | -0.3194 | 0.14643 | -0.1061 | -2.1812
-16.5 | -0.3011 | 0.14079 | -0.109 | -2.1386
-16 | -0.2855 | 0.13558 | -0.1111 | -2.1058
-15.5 | -0.3404 | 0.11204 | -0.12 | -3.0382
-15 | -0.5644 | 0.06146 | -0.1452 | -9.1832
-14.5 | -0.6008 | 0.05289 | -0.1464 | -11.3594
-14 | -0.6438 | 0.04499 | -0.1441 | -14.3098
-13.5 | -0.6629 | 0.04002 | -0.1401 | -16.5642
-13 | -0.6724 | 0.03584 | -0.1354 | -18.7612
-12.5 | -0.6704 | 0.03218 | -0.1307 | -20.8328
-12 | -0.6563 | 0.02957 | -0.1264 | -22.1948
-11.5 | -0.6243 | 0.02711 | -0.1242 | -23.0284
-11 | -0.5911 | 0.02558 | -0.1218 | -23.1079
-10.5 | -0.5529 | 0.02419 | -0.1198 | -22.8566
-10 | -0.5119 | 0.02262 | -0.1182 | -22.6304
-9.5 | -0.4726 | 0.02163 | -0.1161 | -21.8493
-9 | -0.4347 | 0.02049 | -0.1138 | -21.2152
-8.5 | -0.3963 | 0.01967 | -0.1115 | -20.1474
-8 | -0.3618 | 0.01885 | -0.1085 | -19.1936
-7.5 | -0.3247 | 0.0183 | -0.106 | -17.7432
-7 | -0.2932 | 0.01764 | -0.1024 | -16.6213
-6.5 | -0.2596 | 0.01717 | -0.099 | -15.1194
-6 | -0.2279 | 0.01671 | -0.0953 | -13.6385
-5.5 | -0.2067 | 0.01585 | -0.0897 | -13.041
-5 | -0.2039 | 0.01488 | -0.0807 | -13.703
-4.5 | -0.2591 | 0.0159 | -0.0601 | -16.2956
-4 | -0.349 | 0.0176 | -0.0312 | -19.8295
-3.5 | -0.3892 | 0.01617 | -0.0121 | -24.0693
-3 | -0.4379 | 0.01593 | 0.0087 | -27.489
-2.5 | -0.3813 | 0.01642 | 0.0095 | -23.2217
-2 | -0.3183 | 0.01697 | 0.0089 | -18.7566
-1.5 | -0.2979 | 0.01816 | 0.0162 | -16.4042
-1 | -0.2351 | 0.01996 | 0.0172 | -11.7786
-0.5 | -0.1357 | 0.02263 | 0.0116 | -5.9965

## 31. Re 500k Mach 0.50 (1)
BIGFOIL.COM POLAR EXPORT
NACA67-217
NACA67-217 |  |  |  | Cl Max: | 1.211 | at alpha= | 20 | deg
JavaFoil+Calcfoil stall+Eppler ext transition |  |  |  | L/D Max: | 85.336 | at alpha= | 4 | deg
Re: | 500000 |  |  | Cd Min: | 0.00806 | at alpha= | 0 | deg
Mach: | 0.5 |  |  | Cl=0 at alpha= | -1.8116 | deg
|  |  |  | @ Cl=0.1, Cd= | 0.0082552
|  |  |  | @ Cl=0.4, Cd= | 0.008263
|  |  |  | @ Cl=0.6, Cd= | 0.0086727
alpha (deg) | Cl | Cd | Cm | Cl/Cd
-20 | -1.017 | 0.23167 | 0.005 | -4.39
-19.5 | -0.989 | 0.2248 | 0.004 | -4.4
-19 | -0.962 | 0.22086 | 0.003 | -4.356
-18.5 | -0.935 | 0.21552 | 0.003 | -4.338
-18 | -0.908 | 0.21228 | 0.002 | -4.276
-17.5 | -0.878 | 0.20121 | 0.001 | -4.366
-17 | -0.851 | 0.19784 | 0 | -4.3
-16.5 | -0.823 | 0.18899 | -0.001 | -4.356
-16 | -0.796 | 0.18361 | -0.002 | -4.335
-15.5 | -0.769 | 0.17419 | -0.002 | -4.412
-15 | -0.74 | 0.16796 | -0.003 | -4.406
-14.5 | -0.712 | 0.1599 | -0.004 | -4.451
-14 | -0.684 | 0.15263 | -0.004 | -4.482
-13.5 | -0.656 | 0.15467 | -0.005 | -4.244
-13 | -0.629 | 0.15112 | -0.006 | -4.161
-12.5 | -0.601 | 0.14591 | -0.007 | -4.121
-12 | -0.572 | 0.13402 | -0.007 | -4.268
-11.5 | -0.544 | 0.12397 | -0.008 | -4.391
-11 | -0.517 | 0.11917 | -0.008 | -4.334
-10.5 | -0.489 | 0.11159 | -0.009 | -4.379
-10 | -0.46 | 0.10475 | -0.009 | -4.392
-9.5 | -0.432 | 0.10024 | -0.009 | -4.311
-9 | -0.601 | 0.06932 | -0.01 | -8.665
-8.5 | -0.632 | 0.06037 | -0.012 | -10.469
-8 | -0.624 | 0.05422 | -0.014 | -11.505
-7.5 | -0.717 | 0.01865 | -0.029 | -38.444
-7 | -0.673 | 0.01758 | -0.03 | -38.273
-6.5 | -0.621 | 0.01665 | -0.032 | -37.28
-6 | -0.563 | 0.01589 | -0.034 | -35.438
-5.5 | -0.502 | 0.01513 | -0.035 | -33.164
-5 | -0.438 | 0.01451 | -0.037 | -30.178
-4.5 | -0.372 | 0.01393 | -0.038 | -26.692
-4 | -0.304 | 0.01342 | -0.04 | -22.676
-3.5 | -0.236 | 0.01297 | -0.041 | -18.171
-3 | -0.163 | 0.0085 | -0.042 | -19.22
-2.5 | -0.095 | 0.00845 | -0.044 | -11.244
-2 | -0.026 | 0.00836 | -0.045 | -3.141
-1.5 | 0.043 | 0.00828 | -0.047 | 5.165
-1 | 0.112 | 0.00825 | -0.048 | 13.576
-0.5 | 0.181 | 0.0082 | -0.05 | 22.116
0 | 0.252 | 0.00806 | -0.051 | 31.225
0.5 | 0.321 | 0.00814 | -0.053 | 39.38
1 | 0.39 | 0.00825 | -0.054 | 47.258
1.5 | 0.459 | 0.00834 | -0.056 | 55.041
2 | 0.525 | 0.00851 | -0.057 | 61.698
2.5 | 0.592 | 0.00865 | -0.059 | 68.498
3 | 0.659 | 0.00884 | -0.06 | 74.575
3.5 | 0.726 | 0.00903 | -0.062 | 80.381
4 | 0.791 | 0.00927 | -0.064 | 85.336
4.5 | 0.868 | 0.01743 | -0.066 | 49.775
5 | 0.93 | 0.01825 | -0.068 | 50.943
5.5 | 0.986 | 0.01915 | -0.069 | 51.511
6 | 1.037 | 0.0201 | -0.071 | 51.576
6.5 | 1.079 | 0.02113 | -0.072 | 51.06
7 | 1.108 | 0.02296 | -0.074 | 48.245
7.5 | 1.116 | 0.02459 | -0.075 | 45.398
8 | 0.914 | 0.0545 | -0.05 | 16.772
8.5 | 0.695 | 0.07377 | -0.029 | 9.416
9 | 0.604 | 0.09014 | -0.031 | 6.706
9.5 | 0.632 | 0.10912 | -0.034 | 5.796
10 | 0.66 | 0.10819 | -0.035 | 6.101
10.5 | 0.689 | 0.11997 | -0.039 | 5.739
11 | 0.716 | 0.12334 | -0.039 | 5.805
11.5 | 0.743 | 0.1289 | -0.04 | 5.766
12 | 0.771 | 0.13514 | -0.041 | 5.705
12.5 | 0.8 | 0.14834 | -0.045 | 5.39
13 | 0.827 | 0.15182 | -0.046 | 5.446
13.5 | 0.854 | 0.15701 | -0.046 | 5.438
14 | 0.881 | 0.16193 | -0.048 | 5.442
14.5 | 0.91 | 0.17198 | -0.051 | 5.293
15 | 0.937 | 0.16987 | -0.052 | 5.519
15.5 | 0.964 | 0.17747 | -0.053 | 5.435
16 | 0.992 | 0.18435 | -0.054 | 5.379
16.5 | 1.021 | 0.19106 | -0.057 | 5.344
17 | 1.048 | 0.19385 | -0.058 | 5.406
17.5 | 1.074 | 0.2052 | -0.059 | 5.236
18 | 1.102 | 0.20848 | -0.06 | 5.284
18.5 | 1.132 | 0.22661 | -0.064 | 4.996
19 | 1.158 | 0.22361 | -0.064 | 5.178
19.5 | 1.185 | 0.23006 | -0.065 | 5.149
20 | 1.211 | 0.23562 | -0.066 | 5.14

## 32. Re 500k Mach 0.50 (2)
BIGFOIL.COM POLAR EXPORT
NACA67-217
NACA67-217 |  |  |  | Cl Max: | 0.7615 | at alpha= | 11.5 | deg
XFOIL ncrit=9 |  |  |  | L/D Max: | 31.9603 | at alpha= | 5.5 | deg
Re: | 500000 |  |  | Cd Min: | 0.16576 | at alpha= | 16.5 | deg
Mach: | 0.5 |  |  | Cl=0 at alpha= | 1.5037 | deg
|  |  |  | @ Cl=0.1, Cd= | 0.022465
|  |  |  | @ Cl=0.4, Cd= | 0.017097
|  |  |  | @ Cl=0.6, Cd= | 0.16576
alpha (deg) | Cl | Cd | Cm | Cl/Cd
-15 | -0.2366 | 0.13274 | -0.1317 | -1.7824
-14.5 | -0.2218 | 0.12464 | -0.1334 | -1.7795
-14 | -0.2173 | 0.11618 | -0.1368 | -1.8704
-13.5 | -0.2242 | 0.10572 | -0.1414 | -2.1207
-13 | -0.2363 | 0.09486 | -0.1463 | -2.491
-12.5 | -0.2689 | 0.08044 | -0.1534 | -3.3429
-12 | -0.3244 | 0.0628 | -0.1642 | -5.1656
-11.5 | -0.369 | 0.05193 | -0.1684 | -7.1057
-11 | -0.4087 | 0.04398 | -0.1673 | -9.2929
-10.5 | -0.4406 | 0.03771 | -0.1625 | -11.6839
-10 | -0.4582 | 0.03258 | -0.156 | -14.0638
-9.5 | -0.4515 | 0.02897 | -0.15 | -15.5851
-9 | -0.425 | 0.02662 | -0.1451 | -15.9654
-8.5 | -0.382 | 0.02468 | -0.1416 | -15.4781
-8 | -0.3408 | 0.02338 | -0.1379 | -14.5766
-7.5 | -0.3012 | 0.02221 | -0.1338 | -13.5615
-7 | -0.2649 | 0.02133 | -0.1293 | -12.4191
-6.5 | -0.2315 | 0.02048 | -0.1243 | -11.3037
-6 | -0.1966 | 0.01987 | -0.1194 | -9.8943
-5.5 | -0.1924 | 0.02036 | -0.1091 | -9.4499
-5 | -0.1852 | 0.02037 | -0.099 | -9.0918
-4.5 | -0.1776 | 0.01942 | -0.0895 | -9.1452
-4 | -0.2629 | 0.02117 | -0.0613 | -12.4185
-3 | -0.371 | 0.01939 | -0.0174 | -19.1336
-2 | -0.413 | 0.01822 | 0.0179 | -22.6674
-1.5 | -0.3278 | 0.01954 | 0.016 | -16.7758
-1 | -0.2106 | 0.02266 | 0.0092 | -9.2939
0.5 | -0.0189 | 0.02452 | 0.0111 | -0.7708
1.5 | -0.0006 | 0.02337 | 0.0307 | -0.025674
2 | 0.0797 | 0.02267 | 0.0278 | 3.5157
2.5 | 0.159 | 0.02187 | 0.0252 | 7.2702
3 | 0.2051 | 0.0212 | 0.0287 | 9.6745
5 | 0.4621 | 0.01579 | 0.0316 | 29.2654
5.5 | 0.4989 | 0.01561 | 0.0379 | 31.9603
6 | 0.4807 | 0.01761 | 0.0509 | 27.297
6.5 | 0.4804 | 0.01966 | 0.06 | 24.4354
7 | 0.4954 | 0.02158 | 0.0663 | 22.9564
7.5 | 0.5238 | 0.02324 | 0.0705 | 22.5387
8 | 0.5609 | 0.02474 | 0.0738 | 22.6718
8.5 | 0.5949 | 0.02643 | 0.0774 | 22.5085
9 | 0.6247 | 0.02833 | 0.0815 | 22.0508
9.5 | 0.6597 | 0.03018 | 0.0851 | 21.8588
10 | 0.6913 | 0.03244 | 0.0889 | 21.3101
10.5 | 0.721 | 0.0351 | 0.0925 | 20.5413
11 | 0.7485 | 0.03823 | 0.0957 | 19.5789
11.5 | 0.7615 | 0.0428 | 0.0991 | 17.7921
12 | 0.7572 | 0.04905 | 0.1016 | 15.4373
12.5 | 0.7386 | 0.05678 | 0.1025 | 13.0081
13 | 0.7125 | 0.06596 | 0.101 | 10.802
13.5 | 0.6833 | 0.07692 | 0.0963 | 8.8833
14 | 0.6499 | 0.09007 | 0.0886 | 7.2155
14.5 | 0.6023 | 0.10778 | 0.0771 | 5.5882
15 | 0.551 | 0.12824 | 0.0657 | 4.2966
15.5 | 0.5319 | 0.14322 | 0.0577 | 3.7139
16.5 | 0.5316 | 0.16576 | 0.0465 | 3.207

## 33. Re 750k Mach 0.00 (1)
BIGFOIL.COM POLAR EXPORT
NACA67-217
NACA67-217 |  |  |  | Cl Max: | 1.384 | at alpha= | 13.5 | deg
JavaFoil+Calcfoil stall+Eppler ext transition |  |  |  | L/D Max: | 112.434 | at alpha= | 4.5 | deg
Re: | 750000 |  |  | Cd Min: | 0.00597 | at alpha= | 0 | deg
Mach: | 0 |  |  | Cl=0 at alpha= | -1.8115 | deg
|  |  |  | @ Cl=0.1, Cd= | 0.0060798
|  |  |  | @ Cl=0.4, Cd= | 0.0061254
|  |  |  | @ Cl=0.6, Cd= | 0.0064166
alpha (deg) | Cl | Cd | Cm | Cl/Cd
-17 | -0.95 | 0.13336 | 0 | -7.127
-16.5 | -0.955 | 0.12607 | -0.001 | -7.572
-16 | -0.957 | 0.11882 | -0.001 | -8.05
-15.5 | -0.957 | 0.113 | -0.002 | -8.466
-15 | -0.953 | 0.10657 | -0.003 | -8.947
-14.5 | -0.948 | 0.10024 | -0.004 | -9.461
-14 | -0.94 | 0.09435 | -0.004 | -9.96
-13.5 | -0.93 | 0.08775 | -0.005 | -10.594
-13 | -0.917 | 0.08175 | -0.006 | -11.217
-12.5 | -0.91 | 0.0707 | -0.008 | -12.877
-12 | -1.032 | 0.02208 | -0.013 | -46.711
-11.5 | -1.011 | 0.01994 | -0.014 | -50.715
-11 | -0.981 | 0.01852 | -0.016 | -52.943
-10.5 | -0.945 | 0.01749 | -0.017 | -54.037
-10 | -0.906 | 0.01711 | -0.019 | -52.967
-9.5 | -0.864 | 0.01634 | -0.02 | -52.874
-9 | -0.818 | 0.01567 | -0.021 | -52.213
-8.5 | -0.769 | 0.01501 | -0.023 | -51.265
-8 | -0.719 | 0.01439 | -0.024 | -49.955
-7.5 | -0.666 | 0.01382 | -0.025 | -48.215
-7 | -0.612 | 0.01324 | -0.027 | -46.262
-6.5 | -0.557 | 0.01277 | -0.028 | -43.63
-6 | -0.501 | 0.01231 | -0.03 | -40.683
-5.5 | -0.443 | 0.0119 | -0.031 | -37.247
-5 | -0.385 | 0.0115 | -0.032 | -33.471
-4.5 | -0.326 | 0.01115 | -0.034 | -29.23
-4 | -0.266 | 0.01084 | -0.035 | -24.549
-3.5 | -0.204 | 0.00632 | -0.036 | -32.291
-3 | -0.144 | 0.00626 | -0.038 | -22.992
-2.5 | -0.084 | 0.00621 | -0.039 | -13.459
-2 | -0.023 | 0.00615 | -0.04 | -3.759
-1.5 | 0.038 | 0.00611 | -0.042 | 6.163
-1 | 0.099 | 0.00608 | -0.043 | 16.212
-0.5 | 0.16 | 0.00607 | -0.045 | 26.312
0 | 0.221 | 0.00597 | -0.046 | 37.086
0.5 | 0.282 | 0.00601 | -0.047 | 46.968
1 | 0.343 | 0.00606 | -0.049 | 56.599
1.5 | 0.404 | 0.00613 | -0.05 | 65.903
2 | 0.463 | 0.0062 | -0.051 | 74.605
2.5 | 0.522 | 0.00628 | -0.053 | 83.118
3 | 0.582 | 0.00638 | -0.054 | 91.167
3.5 | 0.641 | 0.0065 | -0.055 | 98.583
4 | 0.7 | 0.00661 | -0.057 | 105.791
4.5 | 0.758 | 0.00674 | -0.058 | 112.434
5 | 0.819 | 0.01396 | -0.06 | 58.689
5.5 | 0.875 | 0.01446 | -0.061 | 60.492
6 | 0.928 | 0.01494 | -0.063 | 62.131
6.5 | 0.98 | 0.01551 | -0.064 | 63.226
7 | 1.03 | 0.0161 | -0.065 | 64.002
7.5 | 1.078 | 0.01671 | -0.067 | 64.499
8 | 1.123 | 0.0174 | -0.068 | 64.563
8.5 | 1.166 | 0.01801 | -0.069 | 64.729
9 | 1.205 | 0.01932 | -0.07 | 62.365
9.5 | 1.241 | 0.02016 | -0.072 | 61.544
10 | 1.274 | 0.0211 | -0.073 | 60.36
10.5 | 1.302 | 0.02202 | -0.074 | 59.136
11 | 1.328 | 0.02308 | -0.075 | 57.526
11.5 | 1.348 | 0.02417 | -0.077 | 55.788
12 | 1.365 | 0.02522 | -0.078 | 54.128
12.5 | 1.377 | 0.02647 | -0.079 | 52.025
13 | 1.383 | 0.02836 | -0.08 | 48.78
13.5 | 1.384 | 0.03038 | -0.08 | 45.564
14 | 1.29 | 0.05167 | -0.073 | 24.969
14.5 | 1.182 | 0.09682 | -0.054 | 12.21
15 | 1.173 | 0.10484 | -0.052 | 11.189
15.5 | 1.158 | 0.11482 | -0.049 | 10.084
16 | 1.144 | 0.12138 | -0.048 | 9.424
16.5 | 1.126 | 0.12923 | -0.047 | 8.714
17 | 1.107 | 0.13786 | -0.047 | 8.029
17.5 | 1.085 | 0.14495 | -0.046 | 7.488
18 | 1.064 | 0.15297 | -0.046 | 6.953
18.5 | 1.041 | 0.16218 | -0.047 | 6.416

## 34. Re 750k Mach 0.00 (2)
BIGFOIL.COM POLAR EXPORT
NACA67-217
NACA67-217 |  |  |  | Cl Max: | 1.1243 | at alpha= | 18.5 | deg
XFOIL ncrit=9 |  |  |  | L/D Max: | 67.1981 | at alpha= | 4.5 | deg
Re: | 750000 |  |  | Cd Min: | 0.18966 | at alpha= | -20 | deg
Mach: | 0 |  |  | Cl=0 at alpha= | -0.9584 | deg
|  |  |  | @ Cl=0.1, Cd= | 0.013
|  |  |  | @ Cl=0.4, Cd= | 0.01069
|  |  |  | @ Cl=0.6, Cd= | 0.016235
alpha (deg) | Cl | Cd | Cm | Cl/Cd
-20 | -0.4151 | 0.18966 | -0.0673 | -2.1887
-19.5 | -0.3871 | 0.18239 | -0.0753 | -2.1224
-19 | -0.7416 | 0.09042 | -0.1097 | -8.2017
-18.5 | -0.8052 | 0.07003 | -0.1239 | -11.4979
-18 | -0.8225 | 0.05939 | -0.1313 | -13.8491
-17.5 | -0.8361 | 0.05184 | -0.134 | -16.1285
-17 | -0.8483 | 0.04599 | -0.1337 | -18.4453
-16.5 | -0.8522 | 0.04148 | -0.1322 | -20.5448
-16 | -0.8476 | 0.03821 | -0.1302 | -22.1827
-15.5 | -0.8461 | 0.03431 | -0.1274 | -24.6604
-15 | -0.8325 | 0.03168 | -0.125 | -26.2784
-14.5 | -0.8132 | 0.02978 | -0.1226 | -27.3069
-14 | -0.7914 | 0.0279 | -0.1202 | -28.3656
-13.5 | -0.7665 | 0.02627 | -0.1179 | -29.1778
-13 | -0.7378 | 0.02487 | -0.1157 | -29.6663
-12.5 | -0.7124 | 0.02305 | -0.1131 | -30.9067
-12 | -0.6803 | 0.02196 | -0.1111 | -30.9791
-11.5 | -0.6465 | 0.02094 | -0.1092 | -30.8739
-11 | -0.6116 | 0.01995 | -0.1073 | -30.6566
-10.5 | -0.5791 | 0.01883 | -0.1049 | -30.7541
-10 | -0.5414 | 0.01808 | -0.1032 | -29.9447
-9.5 | -0.5067 | 0.01713 | -0.1009 | -29.5797
-9 | -0.4681 | 0.0165 | -0.0991 | -28.3697
-8.5 | -0.4309 | 0.01584 | -0.097 | -27.2033
-8 | -0.3922 | 0.01522 | -0.0951 | -25.7687
-7.5 | -0.3538 | 0.01463 | -0.0931 | -24.1832
-7 | -0.3136 | 0.01416 | -0.0913 | -22.1469
-6.5 | -0.2746 | 0.01362 | -0.0891 | -20.1615
-6 | -0.2376 | 0.01303 | -0.0866 | -18.2348
-5.5 | -0.2086 | 0.01221 | -0.0828 | -17.0844
-5 | -0.1901 | 0.01124 | -0.0769 | -16.9128
-4.5 | -0.1927 | 0.01023 | -0.0668 | -18.8368
-4 | -0.2323 | 0.00968 | -0.0483 | -23.9979
-3.5 | -0.2499 | 0.00902 | -0.0333 | -27.7051
-3 | -0.2016 | 0.00932 | -0.0319 | -21.6309
-2.5 | -0.1472 | 0.00964 | -0.0318 | -15.2697
-2 | -0.0961 | 0.01025 | -0.031 | -9.3756
-1.5 | -0.0666 | 0.01122 | -0.0258 | -5.9358
-1 | -0.0053 | 0.01253 | -0.026 | -0.42298
-0.5 | 0.0584 | 0.01305 | -0.0276 | 4.4751
0 | 0.1164 | 0.01298 | -0.0285 | 8.9676
0.5 | 0.1762 | 0.01276 | -0.03 | 13.8088
1 | 0.225 | 0.01253 | -0.0294 | 17.9569
1.5 | 0.2629 | 0.01214 | -0.0261 | 21.6557
2 | 0.3492 | 0.01122 | -0.0325 | 31.123
2.5 | 0.4201 | 0.01048 | -0.0356 | 40.0859
3 | 0.4887 | 0.00969 | -0.0383 | 50.4334
3.5 | 0.5343 | 0.00912 | -0.0361 | 58.5855
4 | 0.5646 | 0.00882 | -0.031 | 64.0136
4.5 | 0.5732 | 0.00853 | -0.0214 | 67.1981
5 | 0.5729 | 0.00899 | -0.0104 | 63.7264
5.5 | 0.5474 | 0.01043 | 0.0045 | 52.4832
6 | 0.5379 | 0.01211 | 0.0155 | 44.4178
6.5 | 0.546 | 0.01364 | 0.0227 | 40.0293
7 | 0.5675 | 0.01492 | 0.0274 | 38.0362
7.5 | 0.5954 | 0.01607 | 0.0308 | 37.0504
8 | 0.6267 | 0.01719 | 0.0336 | 36.4572
9 | 0.7007 | 0.01886 | 0.0374 | 37.1527
9.5 | 0.7357 | 0.01983 | 0.0395 | 37.1004
10 | 0.7736 | 0.02067 | 0.0411 | 37.4262
10.5 | 0.8062 | 0.02184 | 0.0433 | 36.9139
11 | 0.8433 | 0.0228 | 0.0448 | 36.9868
11.5 | 0.8735 | 0.02418 | 0.047 | 36.1249
12 | 0.9103 | 0.02519 | 0.0483 | 36.1374
12.5 | 0.9373 | 0.02674 | 0.0507 | 35.0524
13 | 0.9702 | 0.02797 | 0.0523 | 34.6872
13.5 | 0.9935 | 0.02993 | 0.0548 | 33.1941
14 | 1.0214 | 0.03167 | 0.0565 | 32.2513
14.5 | 1.0438 | 0.03363 | 0.0588 | 31.0378
15 | 1.0575 | 0.03644 | 0.0615 | 29.0203
16 | 1.0925 | 0.0417 | 0.0653 | 26.199
17 | 1.1135 | 0.04846 | 0.0687 | 22.9777
17.5 | 1.1071 | 0.05374 | 0.0704 | 20.601
18 | 1.1159 | 0.05878 | 0.0693 | 18.9843
18.5 | 1.1243 | 0.06506 | 0.0659 | 17.281
19 | 1.1219 | 0.07194 | 0.0636 | 15.5949
19.5 | 1.1119 | 0.08014 | 0.0606 | 13.8745
20 | 1.0985 | 0.08927 | 0.0565 | 12.3054

## 35. Re 750k Mach 0.10 (1)
BIGFOIL.COM POLAR EXPORT
NACA67-217
NACA67-217 |  |  |  | Cl Max: | 1.37 | at alpha= | 13 | deg
JavaFoil+Calcfoil stall+Eppler ext transition |  |  |  | L/D Max: | 112.349 | at alpha= | 4.5 | deg
Re: | 750000 |  |  | Cd Min: | 0.00599 | at alpha= | 0 | deg
Mach: | 0.1 |  |  | Cl=0 at alpha= | -1.8115 | deg
|  |  |  | @ Cl=0.1, Cd= | 0.0060998
|  |  |  | @ Cl=0.4, Cd= | 0.0061441
|  |  |  | @ Cl=0.6, Cd= | 0.0064405
alpha (deg) | Cl | Cd | Cm | Cl/Cd
-16.5 | -0.932 | 0.12892 | -0.001 | -7.227
-16 | -0.937 | 0.12167 | -0.001 | -7.698
-15.5 | -0.939 | 0.1143 | -0.002 | -8.218
-15 | -0.939 | 0.10741 | -0.003 | -8.746
-14.5 | -0.936 | 0.10151 | -0.003 | -9.216
-14 | -0.93 | 0.0959 | -0.004 | -9.693
-13.5 | -0.92 | 0.08954 | -0.005 | -10.278
-13 | -0.909 | 0.08385 | -0.006 | -10.838
-12.5 | -0.892 | 0.07852 | -0.007 | -11.364
-12 | -0.887 | 0.06684 | -0.009 | -13.269
-11.5 | -1.009 | 0.02026 | -0.014 | -49.783
-11 | -0.98 | 0.01873 | -0.016 | -52.332
-10.5 | -0.946 | 0.01798 | -0.017 | -52.594
-10 | -0.908 | 0.01726 | -0.019 | -52.579
-9.5 | -0.866 | 0.01648 | -0.02 | -52.562
-9 | -0.82 | 0.01578 | -0.021 | -51.972
-8.5 | -0.772 | 0.01511 | -0.023 | -51.065
-8 | -0.721 | 0.01448 | -0.024 | -49.808
-7.5 | -0.669 | 0.0139 | -0.026 | -48.109
-7 | -0.615 | 0.01331 | -0.027 | -46.206
-6.5 | -0.56 | 0.01284 | -0.028 | -43.591
-6 | -0.503 | 0.01237 | -0.03 | -40.666
-5.5 | -0.445 | 0.01196 | -0.031 | -37.239
-5 | -0.387 | 0.01156 | -0.033 | -33.456
-4.5 | -0.327 | 0.01119 | -0.034 | -29.256
-4 | -0.267 | 0.01088 | -0.035 | -24.573
-3.5 | -0.205 | 0.00634 | -0.036 | -32.368
-3 | -0.145 | 0.00628 | -0.038 | -23.007
-2.5 | -0.084 | 0.00622 | -0.039 | -13.516
-2 | -0.023 | 0.00617 | -0.041 | -3.763
-1.5 | 0.038 | 0.00613 | -0.042 | 6.169
-1 | 0.099 | 0.0061 | -0.043 | 16.224
-0.5 | 0.16 | 0.00609 | -0.045 | 26.34
0 | 0.222 | 0.00599 | -0.046 | 37.132
0.5 | 0.284 | 0.00603 | -0.047 | 47.03
1 | 0.345 | 0.00609 | -0.049 | 56.626
1.5 | 0.406 | 0.00615 | -0.05 | 65.967
2 | 0.465 | 0.00623 | -0.052 | 74.662
2.5 | 0.525 | 0.00631 | -0.053 | 83.171
3 | 0.585 | 0.00641 | -0.054 | 91.209
3.5 | 0.644 | 0.00653 | -0.056 | 98.691
4 | 0.703 | 0.00664 | -0.057 | 105.795
4.5 | 0.761 | 0.00677 | -0.058 | 112.349
5 | 0.823 | 0.01404 | -0.06 | 58.623
5.5 | 0.878 | 0.01455 | -0.061 | 60.396
6 | 0.932 | 0.01504 | -0.063 | 62
6.5 | 0.984 | 0.01563 | -0.064 | 62.966
7 | 1.034 | 0.01621 | -0.066 | 63.791
7.5 | 1.082 | 0.01685 | -0.067 | 64.219
8 | 1.127 | 0.01758 | -0.068 | 64.083
8.5 | 1.169 | 0.01817 | -0.069 | 64.335
9 | 1.207 | 0.01951 | -0.071 | 61.866
9.5 | 1.242 | 0.02038 | -0.072 | 60.956
10 | 1.274 | 0.02124 | -0.073 | 59.988
10.5 | 1.301 | 0.02227 | -0.075 | 58.435
11 | 1.325 | 0.02337 | -0.076 | 56.696
11.5 | 1.344 | 0.02453 | -0.077 | 54.798
12 | 1.358 | 0.02575 | -0.078 | 52.755
12.5 | 1.367 | 0.02694 | -0.079 | 50.765
13 | 1.37 | 0.02911 | -0.08 | 47.048
13.5 | 1.361 | 0.03255 | -0.08 | 41.808
14 | 1.185 | 0.08467 | -0.059 | 13.991
14.5 | 1.157 | 0.10119 | -0.051 | 11.433
15 | 1.144 | 0.11025 | -0.048 | 10.379
15.5 | 1.133 | 0.11644 | -0.048 | 9.728
16 | 1.114 | 0.12431 | -0.047 | 8.957
16.5 | 1.092 | 0.13228 | -0.046 | 8.258
17 | 1.069 | 0.1402 | -0.045 | 7.624
17.5 | 1.045 | 0.14861 | -0.045 | 7.032
18 | 1.019 | 0.15636 | -0.045 | 6.516

## 36. Re 750k Mach 0.10 (2)
BIGFOIL.COM POLAR EXPORT
NACA67-217
NACA67-217 |  |  |  | Cl Max: | 1.104 | at alpha= | 18.5 | deg
XFOIL ncrit=9 |  |  |  | L/D Max: | 66.3097 | at alpha= | 4.5 | deg
Re: | 750000 |  |  | Cd Min: | 0.19005 | at alpha= | -20 | deg
Mach: | 0.1 |  |  | Cl=0 at alpha= | -0.94154 | deg
|  |  |  | @ Cl=0.1, Cd= | 0.013077
|  |  |  | @ Cl=0.4, Cd= | 0.010764
|  |  |  | @ Cl=0.6, Cd= | 0.016487
alpha (deg) | Cl | Cd | Cm | Cl/Cd
-20 | -0.4113 | 0.19005 | -0.0687 | -2.1642
-19.5 | -0.3835 | 0.18279 | -0.0765 | -2.098
-18.5 | -0.7281 | 0.08281 | -0.1193 | -8.7924
-18 | -0.77 | 0.06729 | -0.13 | -11.443
-17.5 | -0.7971 | 0.0571 | -0.1349 | -13.9597
-17 | -0.8188 | 0.04966 | -0.1358 | -16.4881
-16.5 | -0.8304 | 0.04411 | -0.1349 | -18.8257
-16 | -0.8312 | 0.04014 | -0.133 | -20.7075
-15.5 | -0.8331 | 0.03604 | -0.1303 | -23.116
-15 | -0.8246 | 0.03284 | -0.1276 | -25.1096
-14.5 | -0.8077 | 0.0307 | -0.1251 | -26.3094
-14 | -0.7877 | 0.02864 | -0.1226 | -27.5035
-13.5 | -0.7639 | 0.02689 | -0.1201 | -28.4083
-13 | -0.7363 | 0.02535 | -0.1178 | -29.0454
-12.5 | -0.7099 | 0.02354 | -0.1152 | -30.1572
-12 | -0.6792 | 0.02231 | -0.113 | -30.4437
-11.5 | -0.6455 | 0.02124 | -0.111 | -30.3908
-11 | -0.6088 | 0.02037 | -0.1092 | -29.8871
-10.5 | -0.5781 | 0.01906 | -0.1066 | -30.3305
-10 | -0.5405 | 0.01827 | -0.1048 | -29.584
-9.5 | -0.5045 | 0.01737 | -0.1026 | -29.0443
-9 | -0.467 | 0.01666 | -0.1006 | -28.0312
-8.5 | -0.4287 | 0.01603 | -0.0986 | -26.7436
-8 | -0.3911 | 0.01534 | -0.0964 | -25.4954
-7.5 | -0.3522 | 0.01475 | -0.0944 | -23.878
-7 | -0.3124 | 0.01425 | -0.0924 | -21.9228
-6.5 | -0.2732 | 0.01371 | -0.0903 | -19.9271
-6 | -0.2355 | 0.01313 | -0.0878 | -17.936
-5.5 | -0.2058 | 0.01233 | -0.084 | -16.691
-5 | -0.1868 | 0.01136 | -0.0782 | -16.4437
-4.5 | -0.1888 | 0.01035 | -0.0682 | -18.2415
-4 | -0.2279 | 0.00976 | -0.0498 | -23.3504
-3.5 | -0.2512 | 0.00906 | -0.0336 | -27.7263
-3 | -0.203 | 0.00936 | -0.0321 | -21.688
-2.5 | -0.1485 | 0.0097 | -0.0319 | -15.3093
-2 | -0.1082 | 0.01039 | -0.029 | -10.4139
-1.5 | -0.0722 | 0.01127 | -0.0249 | -6.4064
-1 | -0.0076 | 0.0126 | -0.0257 | -0.60317
-0.5 | 0.0574 | 0.01312 | -0.0274 | 4.375
0 | 0.1168 | 0.01306 | -0.0286 | 8.9433
0.5 | 0.1777 | 0.01285 | -0.0302 | 13.8288
1.5 | 0.2612 | 0.01222 | -0.0256 | 21.3748
2 | 0.3499 | 0.01128 | -0.0324 | 31.0195
2.5 | 0.4178 | 0.01058 | -0.0348 | 39.4896
3 | 0.4916 | 0.00973 | -0.0384 | 50.5242
3.5 | 0.5372 | 0.00915 | -0.0362 | 58.7104
4 | 0.5617 | 0.00887 | -0.0298 | 63.3258
4.5 | 0.5696 | 0.00859 | -0.02 | 66.3097
5 | 0.5699 | 0.0091 | -0.0091 | 62.6264
5.5 | 0.5445 | 0.01057 | 0.0058 | 51.5137
6 | 0.5354 | 0.01226 | 0.0167 | 43.6705
6.5 | 0.5439 | 0.0138 | 0.0239 | 39.413
7 | 0.5656 | 0.01509 | 0.0285 | 37.4818
7.5 | 0.5936 | 0.01627 | 0.032 | 36.4843
8 | 0.6258 | 0.01736 | 0.0347 | 36.0484
8.5 | 0.6625 | 0.01829 | 0.0367 | 36.222
9 | 0.7002 | 0.01906 | 0.0385 | 36.7366
9.5 | 0.7357 | 0.02003 | 0.0407 | 36.7299
10 | 0.7729 | 0.02093 | 0.0425 | 36.9279
10.5 | 0.8062 | 0.02209 | 0.0446 | 36.4962
11 | 0.843 | 0.0231 | 0.0462 | 36.4935
11.5 | 0.8739 | 0.02448 | 0.0484 | 35.6985
12 | 0.9101 | 0.02558 | 0.0498 | 35.5786
12.5 | 0.9372 | 0.02716 | 0.0523 | 34.5066
13 | 0.9685 | 0.02855 | 0.0541 | 33.9229
13.5 | 0.9922 | 0.03052 | 0.0566 | 32.5098
14 | 1.0188 | 0.0324 | 0.0585 | 31.4444
14.5 | 1.0374 | 0.03475 | 0.0611 | 29.8532
15 | 1.0535 | 0.03747 | 0.0636 | 28.1158
15.5 | 1.0724 | 0.04016 | 0.0653 | 26.7032
16 | 1.0861 | 0.04315 | 0.0674 | 25.1703
16.5 | 1.0991 | 0.04648 | 0.0688 | 23.6467
17 | 1.1012 | 0.05077 | 0.0706 | 21.69
17.5 | 1.0958 | 0.05621 | 0.0719 | 19.4948
18 | 1.099 | 0.06177 | 0.0711 | 17.7918
18.5 | 1.104 | 0.06892 | 0.067 | 16.0186
19 | 1.0974 | 0.0767 | 0.064 | 14.3077
19.5 | 1.0818 | 0.08611 | 0.0599 | 12.563
20 | 1.063 | 0.09658 | 0.0547 | 11.0064

## 37. Re 750k Mach 0.25 (1)
BIGFOIL.COM POLAR EXPORT
NACA67-217
NACA67-217 |  |  |  | Cl Max: | 1.298 | at alpha= | 11.5 | deg
JavaFoil+Calcfoil stall+Eppler ext transition |  |  |  | L/D Max: | 106.007 | at alpha= | 4 | deg
Re: | 750000 |  |  | Cd Min: | 0.0061 | at alpha= | 0 | deg
Mach: | 0.25 |  |  | Cl=0 at alpha= | -1.8095 | deg
|  |  |  | @ Cl=0.1, Cd= | 0.006221
|  |  |  | @ Cl=0.4, Cd= | 0.0062584
|  |  |  | @ Cl=0.6, Cd= | 0.00654
alpha (deg) | Cl | Cd | Cm | Cl/Cd
-16 | -0.763 | 0.13672 | -0.001 | -5.58
-15.5 | -0.791 | 0.12655 | -0.002 | -6.254
-15 | -0.815 | 0.11843 | -0.003 | -6.881
-14.5 | -0.833 | 0.10889 | -0.003 | -7.649
-14 | -0.845 | 0.10444 | -0.004 | -8.094
-13.5 | -0.854 | 0.09648 | -0.005 | -8.851
-13 | -0.856 | 0.08994 | -0.006 | -9.517
-12.5 | -0.853 | 0.08459 | -0.006 | -10.081
-12 | -0.846 | 0.07764 | -0.008 | -10.9
-11.5 | -0.835 | 0.07114 | -0.009 | -11.74
-11 | -0.961 | 0.02159 | -0.016 | -44.516
-10.5 | -0.942 | 0.01923 | -0.018 | -49.012
-10 | -0.911 | 0.01825 | -0.019 | -49.921
-9.5 | -0.874 | 0.01733 | -0.02 | -50.423
-9 | -0.831 | 0.01652 | -0.022 | -50.292
-8.5 | -0.784 | 0.01579 | -0.023 | -49.662
-8 | -0.735 | 0.01506 | -0.025 | -48.789
-7.5 | -0.682 | 0.01434 | -0.026 | -47.58
-7 | -0.628 | 0.01379 | -0.028 | -45.55
-6.5 | -0.572 | 0.01322 | -0.029 | -43.309
-6 | -0.515 | 0.01273 | -0.031 | -40.464
-5.5 | -0.456 | 0.01228 | -0.032 | -37.146
-5 | -0.396 | 0.01182 | -0.033 | -33.545
-4.5 | -0.336 | 0.01147 | -0.035 | -29.266
-4 | -0.274 | 0.01112 | -0.036 | -24.655
-3.5 | -0.21 | 0.00646 | -0.037 | -32.59
-3 | -0.148 | 0.0064 | -0.039 | -23.193
-2.5 | -0.086 | 0.00636 | -0.04 | -13.562
-2 | -0.024 | 0.00629 | -0.042 | -3.79
-1.5 | 0.039 | 0.00625 | -0.043 | 6.211
-1 | 0.102 | 0.00622 | -0.044 | 16.354
-0.5 | 0.165 | 0.00621 | -0.046 | 26.475
0 | 0.228 | 0.0061 | -0.047 | 37.427
0.5 | 0.291 | 0.00614 | -0.049 | 47.376
1 | 0.354 | 0.0062 | -0.05 | 57.023
1.5 | 0.417 | 0.00628 | -0.052 | 66.323
2 | 0.477 | 0.00635 | -0.053 | 75.076
2.5 | 0.538 | 0.00646 | -0.054 | 83.385
3 | 0.6 | 0.00654 | -0.056 | 91.701
3.5 | 0.661 | 0.00668 | -0.057 | 98.853
4 | 0.721 | 0.0068 | -0.059 | 106.007
4.5 | 0.785 | 0.01385 | -0.06 | 56.7
5 | 0.844 | 0.01447 | -0.062 | 58.281
5.5 | 0.9 | 0.01505 | -0.063 | 59.786
6 | 0.954 | 0.0156 | -0.064 | 61.169
6.5 | 1.006 | 0.01623 | -0.066 | 61.974
7 | 1.055 | 0.0169 | -0.067 | 62.432
7.5 | 1.101 | 0.01761 | -0.069 | 62.525
8 | 1.144 | 0.0183 | -0.07 | 62.516
8.5 | 1.182 | 0.0197 | -0.071 | 59.99
9 | 1.216 | 0.02065 | -0.073 | 58.88
9.5 | 1.245 | 0.02161 | -0.074 | 57.606
10 | 1.268 | 0.02273 | -0.075 | 55.783
10.5 | 1.285 | 0.02393 | -0.076 | 53.713
11 | 1.296 | 0.02525 | -0.077 | 51.325
11.5 | 1.298 | 0.02678 | -0.079 | 48.483
12 | 1.288 | 0.02939 | -0.079 | 43.808
12.5 | 1.091 | 0.08183 | -0.052 | 13.329
13 | 1.067 | 0.09157 | -0.047 | 11.657
13.5 | 1.046 | 0.09996 | -0.045 | 10.466
14 | 1.021 | 0.10628 | -0.044 | 9.607
14.5 | 0.991 | 0.11501 | -0.042 | 8.612
15 | 0.956 | 0.12478 | -0.042 | 7.659
15.5 | 0.913 | 0.13407 | -0.041 | 6.813
16 | 0.86 | 0.14109 | -0.038 | 6.098
16.5 | 0.804 | 0.14982 | -0.035 | 5.363

## 38. Re 750k Mach 0.25 (2)
BIGFOIL.COM POLAR EXPORT
NACA67-217
NACA67-217 |  |  |  | Cl Max: | 1.0353 | at alpha= | 16 | deg
XFOIL ncrit=9 |  |  |  | L/D Max: | 61.3053 | at alpha= | 4.5 | deg
Re: | 750000 |  |  | Cd Min: | 0.17404 | at alpha= | -19 | deg
Mach: | 0.25 |  |  | Cl=0 at alpha= | -0.87776 | deg
|  |  |  | @ Cl=0.1, Cd= | 0.013469
|  |  |  | @ Cl=0.4, Cd= | 0.011168
|  |  |  | @ Cl=0.6, Cd= | 0.017717
alpha (deg) | Cl | Cd | Cm | Cl/Cd
-19 | -0.3651 | 0.17404 | -0.0897 | -2.0978
-18.5 | -0.3549 | 0.16644 | -0.093 | -2.1323
-18 | -0.3326 | 0.16225 | -0.0952 | -2.0499
-16.5 | -0.6363 | 0.07083 | -0.1362 | -8.9835
-16 | -0.6741 | 0.05918 | -0.1417 | -11.3907
-15.5 | -0.7126 | 0.04966 | -0.1435 | -14.3496
-15 | -0.7358 | 0.04296 | -0.1423 | -17.1276
-14.5 | -0.7435 | 0.03832 | -0.1399 | -19.4024
-14 | -0.744 | 0.03442 | -0.1367 | -21.6153
-13.5 | -0.7343 | 0.03148 | -0.1333 | -23.3259
-13 | -0.7182 | 0.02893 | -0.1299 | -24.8254
-12.5 | -0.6956 | 0.02674 | -0.1267 | -26.0135
-12 | -0.6698 | 0.02458 | -0.1237 | -27.2498
-11.5 | -0.6395 | 0.02306 | -0.121 | -27.732
-11 | -0.6048 | 0.02182 | -0.1185 | -27.7177
-10.5 | -0.5685 | 0.02066 | -0.1162 | -27.5169
-10 | -0.5348 | 0.01941 | -0.1135 | -27.5528
-9.5 | -0.4965 | 0.0185 | -0.1112 | -26.8378
-9 | -0.4615 | 0.01755 | -0.1083 | -26.2963
-8.5 | -0.4213 | 0.01685 | -0.1062 | -25.003
-8 | -0.3848 | 0.01602 | -0.1035 | -24.02
-7.5 | -0.3433 | 0.01548 | -0.1015 | -22.177
-7 | -0.3054 | 0.01479 | -0.0988 | -20.6491
-6.5 | -0.2651 | 0.01422 | -0.0964 | -18.6428
-6 | -0.2249 | 0.01368 | -0.094 | -16.4401
-5.5 | -0.1917 | 0.01294 | -0.0905 | -14.8145
-5 | -0.1703 | 0.01207 | -0.0849 | -14.1094
-4.5 | -0.1683 | 0.01104 | -0.0755 | -15.2446
-4 | -0.2001 | 0.01011 | -0.0589 | -19.7923
-3.5 | -0.2495 | 0.00937 | -0.0372 | -26.6275
-3 | -0.2117 | 0.00961 | -0.0328 | -22.0291
-2.5 | -0.1895 | 0.01043 | -0.026 | -18.1687
-2 | -0.1502 | 0.01094 | -0.0225 | -13.7294
-1.5 | -0.0924 | 0.01152 | -0.0223 | -8.0208
-1 | -0.0177 | 0.01298 | -0.0245 | -1.3636
-0.5 | 0.0547 | 0.01349 | -0.0273 | 4.0549
0 | 0.1199 | 0.01346 | -0.0292 | 8.9079
2 | 0.3567 | 0.01168 | -0.0324 | 30.5394
2.5 | 0.4049 | 0.01111 | -0.0304 | 36.4446
3 | 0.4877 | 0.01012 | -0.0353 | 48.1917
3.5 | 0.5266 | 0.00948 | -0.0311 | 55.5485
4 | 0.5338 | 0.00916 | -0.0206 | 58.2751
4.5 | 0.5542 | 0.00904 | -0.0133 | 61.3053
5 | 0.5527 | 0.00975 | -0.0019 | 56.6872
5.5 | 0.5286 | 0.01138 | 0.0125 | 46.4499
6 | 0.5224 | 0.01312 | 0.0229 | 39.8171
7 | 0.5562 | 0.01604 | 0.0345 | 34.6758
7.5 | 0.5855 | 0.01726 | 0.038 | 33.9224
8 | 0.6201 | 0.01835 | 0.0407 | 33.7929
8.5 | 0.6589 | 0.0193 | 0.0428 | 34.1399
9 | 0.6965 | 0.02028 | 0.0449 | 34.3442
9.5 | 0.7337 | 0.02126 | 0.0472 | 34.5108
10 | 0.7662 | 0.02258 | 0.05 | 33.9327
10.5 | 0.8044 | 0.02363 | 0.0519 | 34.0415
11 | 0.8347 | 0.02519 | 0.0546 | 33.1362
11.5 | 0.8716 | 0.02644 | 0.0565 | 32.9652
12 | 0.9015 | 0.02818 | 0.0589 | 31.9908
12.5 | 0.9312 | 0.02991 | 0.0613 | 31.1334
13 | 0.954 | 0.03216 | 0.0642 | 29.6642
13.5 | 0.9783 | 0.03444 | 0.0667 | 28.4059
14 | 0.9956 | 0.03738 | 0.0694 | 26.6346
14.5 | 1.0102 | 0.0407 | 0.0718 | 24.8206
15 | 1.0204 | 0.04447 | 0.0743 | 22.9458
15.5 | 1.03 | 0.04856 | 0.0759 | 21.2109
16 | 1.0353 | 0.05334 | 0.0768 | 19.4094
16.5 | 1.0315 | 0.05916 | 0.0774 | 17.4358
17 | 1.0145 | 0.06718 | 0.0766 | 15.1012
17.5 | 0.9949 | 0.07612 | 0.0744 | 13.0702
18 | 0.969 | 0.08687 | 0.0701 | 11.1546
18.5 | 0.9372 | 0.09938 | 0.0639 | 9.4305
19 | 0.8982 | 0.11452 | 0.055 | 7.8432
19.5 | 0.844 | 0.13427 | 0.0426 | 6.2858

## 39. Re 750k Mach 0.50 (1)
BIGFOIL.COM POLAR EXPORT
NACA67-217
NACA67-217 |  |  |  | Cl Max: | 1.211 | at alpha= | 20 | deg
JavaFoil+Calcfoil stall+Eppler ext transition |  |  |  | L/D Max: | 105.228 | at alpha= | 4 | deg
Re: | 750000 |  |  | Cd Min: | 0.00662 | at alpha= | 0 | deg
Mach: | 0.5 |  |  | Cl=0 at alpha= | -1.8116 | deg
|  |  |  | @ Cl=0.1, Cd= | 0.0067874
|  |  |  | @ Cl=0.4, Cd= | 0.0067687
|  |  |  | @ Cl=0.6, Cd= | 0.0070722
alpha (deg) | Cl | Cd | Cm | Cl/Cd
-20 | -1.018 | 0.21165 | 0.005 | -4.807
-19.5 | -0.989 | 0.2068 | 0.004 | -4.784
-19 | -0.962 | 0.20012 | 0.003 | -4.807
-18.5 | -0.935 | 0.19616 | 0.003 | -4.766
-18 | -0.908 | 0.19271 | 0.002 | -4.711
-17.5 | -0.879 | 0.18451 | 0.001 | -4.763
-17 | -0.851 | 0.18003 | 0 | -4.726
-16.5 | -0.823 | 0.17599 | -0.001 | -4.678
-16 | -0.796 | 0.1633 | -0.002 | -4.874
-15.5 | -0.769 | 0.15951 | -0.002 | -4.819
-15 | -0.74 | 0.15437 | -0.003 | -4.796
-14.5 | -0.712 | 0.14656 | -0.004 | -4.856
-14 | -0.684 | 0.14285 | -0.004 | -4.789
-13.5 | -0.656 | 0.14325 | -0.005 | -4.582
-13 | -0.629 | 0.13968 | -0.006 | -4.502
-12.5 | -0.601 | 0.12953 | -0.007 | -4.643
-12 | -0.572 | 0.12344 | -0.007 | -4.634
-11.5 | -0.544 | 0.11592 | -0.008 | -4.696
-11 | -0.517 | 0.10762 | -0.008 | -4.8
-10.5 | -0.489 | 0.10023 | -0.009 | -4.877
-10 | -0.46 | 0.09518 | -0.009 | -4.834
-9.5 | -0.432 | 0.09143 | -0.01 | -4.728
-9 | -0.601 | 0.06647 | -0.01 | -9.04
-8.5 | -0.633 | 0.05841 | -0.013 | -10.844
-8 | -0.748 | 0.01834 | -0.027 | -40.8
-7.5 | -0.718 | 0.01721 | -0.029 | -41.715
-7 | -0.674 | 0.01613 | -0.031 | -41.772
-6.5 | -0.621 | 0.01524 | -0.032 | -40.782
-6 | -0.564 | 0.01452 | -0.034 | -38.83
-5.5 | -0.502 | 0.01381 | -0.035 | -36.371
-5 | -0.438 | 0.01322 | -0.037 | -33.133
-4.5 | -0.372 | 0.01268 | -0.039 | -29.341
-4 | -0.305 | 0.0122 | -0.04 | -24.966
-3.5 | -0.236 | 0.01178 | -0.042 | -20.019
-3 | -0.165 | 0.00697 | -0.043 | -23.643
-2.5 | -0.096 | 0.00692 | -0.044 | -13.847
-2 | -0.026 | 0.00688 | -0.046 | -3.846
-1.5 | 0.043 | 0.00682 | -0.048 | 6.33
-1 | 0.113 | 0.00678 | -0.049 | 16.676
-0.5 | 0.183 | 0.00673 | -0.051 | 27.21
0 | 0.254 | 0.00662 | -0.052 | 38.386
0.5 | 0.324 | 0.00668 | -0.054 | 48.49
1 | 0.394 | 0.00676 | -0.055 | 58.241
1.5 | 0.463 | 0.00686 | -0.057 | 67.561
2 | 0.53 | 0.00697 | -0.058 | 76.046
2.5 | 0.599 | 0.00707 | -0.06 | 84.658
3 | 0.666 | 0.00722 | -0.062 | 92.236
3.5 | 0.733 | 0.00737 | -0.063 | 99.425
4 | 0.798 | 0.00759 | -0.065 | 105.228
4.5 | 0.868 | 0.01603 | -0.067 | 54.182
5 | 0.931 | 0.01679 | -0.068 | 55.444
5.5 | 0.987 | 0.01765 | -0.07 | 55.95
6 | 1.038 | 0.01853 | -0.071 | 56.006
6.5 | 1.08 | 0.01943 | -0.073 | 55.582
7 | 1.109 | 0.02118 | -0.074 | 52.359
7.5 | 1.117 | 0.02273 | -0.076 | 49.171
8 | 1.084 | 0.02447 | -0.077 | 44.287
8.5 | 0.695 | 0.06935 | -0.03 | 10.018
9 | 0.606 | 0.07095 | -0.037 | 8.542
9.5 | 0.633 | 0.09923 | -0.034 | 6.375
10 | 0.66 | 0.09733 | -0.035 | 6.783
10.5 | 0.689 | 0.10907 | -0.039 | 6.314
11 | 0.716 | 0.1123 | -0.04 | 6.376
11.5 | 0.743 | 0.11923 | -0.04 | 6.235
12 | 0.771 | 0.124 | -0.042 | 6.22
12.5 | 0.8 | 0.13548 | -0.045 | 5.902
13 | 0.827 | 0.13896 | -0.046 | 5.95
13.5 | 0.854 | 0.14018 | -0.047 | 6.091
14 | 0.881 | 0.14629 | -0.048 | 6.026
14.5 | 0.91 | 0.15559 | -0.051 | 5.851
15 | 0.938 | 0.15809 | -0.052 | 5.93
15.5 | 0.965 | 0.16234 | -0.053 | 5.941
16 | 0.992 | 0.16849 | -0.054 | 5.886
16.5 | 1.021 | 0.17449 | -0.058 | 5.852
17 | 1.048 | 0.17898 | -0.059 | 5.855
17.5 | 1.075 | 0.18934 | -0.059 | 5.676
18 | 1.102 | 0.18851 | -0.061 | 5.845
18.5 | 1.133 | 0.20929 | -0.065 | 5.412
19 | 1.158 | 0.20238 | -0.065 | 5.722
19.5 | 1.185 | 0.2079 | -0.065 | 5.698
20 | 1.211 | 0.21528 | -0.066 | 5.626

## 40. Re 750k Mach 0.50 (2)
BIGFOIL.COM POLAR EXPORT
NACA67-217
NACA67-217 |  |  |  | Cl Max: | -0.1011 | at alpha= | -4.5 | deg
XFOIL ncrit=9 |  |  |  | L/D Max: | -1.9065 | at alpha= | -15 | deg
Re: | 750000 |  |  | Cd Min: | 0.12924 | at alpha= | -15 | deg
Mach: | 0.5 |  |  | Cl=0 at alpha= | -99 | deg
|  |  |  | @ Cl=0.1, Cd= | 0.01695
|  |  |  | @ Cl=0.4, Cd= | 0.01695
|  |  |  | @ Cl=0.6, Cd= | 0.01695
alpha (deg) | Cl | Cd | Cm | Cl/Cd
-15 | -0.2464 | 0.12924 | -0.1271 | -1.9065
-14.5 | -0.2504 | 0.11846 | -0.1319 | -2.1138
-13.5 | -0.2887 | 0.09353 | -0.1434 | -3.0867
-13 | -0.3159 | 0.08077 | -0.1499 | -3.9111
-12.5 | -0.3614 | 0.0645 | -0.16 | -5.6031
-12 | -0.398 | 0.05302 | -0.1662 | -7.5066
-11.5 | -0.4351 | 0.0442 | -0.1672 | -9.8439
-11 | -0.4625 | 0.03773 | -0.1643 | -12.2582
-10.5 | -0.4826 | 0.03232 | -0.1589 | -14.9319
-10 | -0.4863 | 0.02771 | -0.1527 | -17.5496
-9.5 | -0.4661 | 0.02456 | -0.1474 | -18.978
-9 | -0.4304 | 0.02259 | -0.1432 | -19.0527
-8.5 | -0.39 | 0.02097 | -0.1393 | -18.598
-8 | -0.3501 | 0.01971 | -0.1353 | -17.7626
-7.5 | -0.3113 | 0.01853 | -0.1311 | -16.7998
-7 | -0.2696 | 0.01763 | -0.1274 | -15.2921
-6.5 | -0.2294 | 0.01675 | -0.1234 | -13.6955
-6 | -0.188 | 0.01619 | -0.1196 | -11.6121
-5.5 | -0.1488 | 0.01567 | -0.1154 | -9.4959
-5 | -0.1171 | 0.01508 | -0.1101 | -7.7653
-4.5 | -0.1011 | 0.01418 | -0.1022 | -7.1298
-4 | -0.1123 | 0.01295 | -0.0893 | -8.6718
-3.5 | -0.1628 | 0.01169 | -0.068 | -13.9264
-2.5 | -0.344 | 0.01313 | -0.0065 | -26.1995
-2 | -0.2958 | 0.01307 | -0.0018 | -22.632
-1.5 | -0.2898 | 0.01432 | 0.0095 | -20.2374
-1 | -0.2192 | 0.01491 | 0.0093 | -14.7015
-0.5 | -0.1279 | 0.01695 | 0.0068 | -7.5457

## 41. Re 1M Mach 0.00 (1)
BIGFOIL.COM POLAR EXPORT
NACA67-217
NACA67-217 |  |  |  | Cl Max: | 1.391 | at alpha= | 13.5 | deg
JavaFoil+Calcfoil stall+Eppler ext transition |  |  |  | L/D Max: | 129.041 | at alpha= | 4.5 | deg
Re: | 1000000 |  |  | Cd Min: | 0.00524 | at alpha= | 0 | deg
Mach: | 0 |  |  | Cl=0 at alpha= | -1.8115 | deg
|  |  |  | @ Cl=0.1, Cd= | 0.0053098
|  |  |  | @ Cl=0.4, Cd= | 0.0053651
|  |  |  | @ Cl=0.6, Cd= | 0.005608
alpha (deg) | Cl | Cd | Cm | Cl/Cd
-18 | -0.936 | 0.14511 | 0.001 | -6.451
-17.5 | -0.945 | 0.13673 | 0.001 | -6.913
-17 | -0.952 | 0.12942 | 0 | -7.358
-16.5 | -0.957 | 0.12243 | -0.001 | -7.818
-16 | -0.96 | 0.11548 | -0.001 | -8.309
-15.5 | -0.96 | 0.10843 | -0.002 | -8.856
-15 | -0.958 | 0.10173 | -0.003 | -9.417
-14.5 | -0.955 | 0.09481 | -0.004 | -10.068
-14 | -0.95 | 0.08684 | -0.005 | -10.944
-13.5 | -0.949 | 0.07605 | -0.006 | -12.475
-13 | -1.081 | 0.02276 | -0.01 | -47.492
-12.5 | -1.064 | 0.02083 | -0.012 | -51.095
-12 | -1.041 | 0.01968 | -0.013 | -52.91
-11.5 | -1.014 | 0.01862 | -0.014 | -54.456
-11 | -0.982 | 0.01766 | -0.016 | -55.607
-10.5 | -0.946 | 0.01684 | -0.017 | -56.196
-10 | -0.907 | 0.01616 | -0.019 | -56.136
-9.5 | -0.865 | 0.01547 | -0.02 | -55.894
-9 | -0.819 | 0.01458 | -0.021 | -56.15
-8.5 | -0.77 | 0.01379 | -0.023 | -55.834
-8 | -0.719 | 0.01354 | -0.024 | -53.127
-7.5 | -0.667 | 0.013 | -0.026 | -51.289
-7 | -0.613 | 0.01245 | -0.027 | -49.248
-6.5 | -0.558 | 0.01199 | -0.028 | -46.514
-6 | -0.501 | 0.01156 | -0.03 | -43.357
-5.5 | -0.444 | 0.01117 | -0.031 | -39.714
-5 | -0.385 | 0.01079 | -0.033 | -35.702
-4.5 | -0.326 | 0.01045 | -0.034 | -31.202
-4 | -0.266 | 0.01015 | -0.035 | -26.226
-3.5 | -0.205 | 0.0055 | -0.037 | -37.345
-3 | -0.145 | 0.00544 | -0.038 | -26.62
-2.5 | -0.084 | 0.00539 | -0.039 | -15.598
-2 | -0.023 | 0.00537 | -0.041 | -4.331
-1.5 | 0.038 | 0.00533 | -0.042 | 7.096
-1 | 0.099 | 0.00531 | -0.044 | 18.651
-0.5 | 0.16 | 0.0053 | -0.045 | 30.254
0 | 0.223 | 0.00524 | -0.046 | 42.487
0.5 | 0.284 | 0.00527 | -0.048 | 53.858
1 | 0.345 | 0.00532 | -0.049 | 64.884
1.5 | 0.406 | 0.00537 | -0.051 | 75.593
2 | 0.465 | 0.00543 | -0.052 | 85.703
2.5 | 0.525 | 0.0055 | -0.053 | 95.557
3 | 0.585 | 0.00558 | -0.055 | 104.854
3.5 | 0.644 | 0.00569 | -0.056 | 113.335
4 | 0.703 | 0.00579 | -0.058 | 121.495
4.5 | 0.761 | 0.0059 | -0.059 | 129.041
5 | 0.82 | 0.01317 | -0.06 | 62.276
5.5 | 0.875 | 0.01364 | -0.062 | 64.178
6 | 0.929 | 0.0141 | -0.063 | 65.903
6.5 | 0.981 | 0.01463 | -0.064 | 67.083
7 | 1.031 | 0.0152 | -0.066 | 67.843
7.5 | 1.079 | 0.01577 | -0.067 | 68.4
8 | 1.124 | 0.01642 | -0.068 | 68.475
8.5 | 1.167 | 0.01699 | -0.07 | 68.652
9 | 1.206 | 0.01825 | -0.071 | 66.055
9.5 | 1.242 | 0.01908 | -0.072 | 65.105
10 | 1.275 | 0.01992 | -0.073 | 63.991
10.5 | 1.304 | 0.0207 | -0.075 | 62.971
11 | 1.329 | 0.02165 | -0.076 | 61.376
11.5 | 1.35 | 0.02278 | -0.077 | 59.255
12 | 1.367 | 0.02378 | -0.078 | 57.483
12.5 | 1.38 | 0.0251 | -0.079 | 54.966
13 | 1.387 | 0.02665 | -0.08 | 52.058
13.5 | 1.391 | 0.02802 | -0.081 | 49.633
14 | 1.388 | 0.0301 | -0.082 | 46.119
14.5 | 1.369 | 0.0355 | -0.081 | 38.563
15 | 1.214 | 0.08306 | -0.065 | 14.62
15.5 | 1.172 | 0.10507 | -0.056 | 11.157
16 | 1.153 | 0.11408 | -0.054 | 10.111
16.5 | 1.132 | 0.12331 | -0.052 | 9.183
17 | 1.111 | 0.1313 | -0.051 | 8.465
17.5 | 1.089 | 0.13915 | -0.05 | 7.828
18 | 1.067 | 0.14746 | -0.05 | 7.236
18.5 | 1.043 | 0.15513 | -0.05 | 6.724

## 42. Re 1M Mach 0.00 (2)
BIGFOIL.COM POLAR EXPORT
NACA67-217
NACA67-217 |  |  |  | Cl Max: | 1.1855 | at alpha= | 18 | deg
XFOIL ncrit=9 |  |  |  | L/D Max: | 82.0626 | at alpha= | 4 | deg
Re: | 1000000 |  |  | Cd Min: | 0.0807 | at alpha= | 20 | deg
Mach: | 0 |  |  | Cl=0 at alpha= | -1.3521 | deg
|  |  |  | @ Cl=0.1, Cd= | 0.0092059
|  |  |  | @ Cl=0.4, Cd= | 0.008178
|  |  |  | @ Cl=0.6, Cd= | 0.014946
alpha (deg) | Cl | Cd | Cm | Cl/Cd
-19.5 | -0.8721 | 0.07564 | -0.116 | -11.5296
-19 | -0.8829 | 0.0643 | -0.1255 | -13.7309
-18.5 | -0.8948 | 0.05562 | -0.1305 | -16.0877
-18 | -0.8992 | 0.0497 | -0.1319 | -18.0926
-17.5 | -0.9173 | 0.04328 | -0.1312 | -21.1945
-17 | -0.9212 | 0.0388 | -0.1296 | -23.7423
-16.5 | -0.914 | 0.03554 | -0.1278 | -25.7175
-16 | -0.9003 | 0.033 | -0.1258 | -27.2818
-15.5 | -0.8836 | 0.03074 | -0.1237 | -28.7443
-15 | -0.8654 | 0.02863 | -0.1213 | -30.227
-14.5 | -0.8421 | 0.02692 | -0.1191 | -31.2816
-14 | -0.8165 | 0.02539 | -0.1169 | -32.1583
-13.5 | -0.7996 | 0.02326 | -0.1135 | -34.3766
-13 | -0.7708 | 0.02197 | -0.1113 | -35.0842
-12.5 | -0.7387 | 0.02088 | -0.1093 | -35.3784
-12 | -0.7049 | 0.01991 | -0.1073 | -35.4043
-11.5 | -0.6749 | 0.01872 | -0.1048 | -36.0524
-11 | -0.6392 | 0.01783 | -0.1029 | -35.8497
-10.5 | -0.6004 | 0.01714 | -0.1013 | -35.0292
-10 | -0.565 | 0.01624 | -0.0992 | -34.7906
-9.5 | -0.5263 | 0.01555 | -0.0975 | -33.8457
-9 | -0.4848 | 0.01501 | -0.096 | -32.2985
-8.5 | -0.4465 | 0.0143 | -0.0941 | -31.2238
-8 | -0.404 | 0.01388 | -0.0927 | -29.1066
-7.5 | -0.365 | 0.0133 | -0.0907 | -27.4436
-7 | -0.3237 | 0.0128 | -0.089 | -25.2891
-6.5 | -0.2822 | 0.01235 | -0.0873 | -22.8502
-6 | -0.2426 | 0.01184 | -0.0852 | -20.4899
-5.5 | -0.2083 | 0.01117 | -0.0821 | -18.6482
-5 | -0.1808 | 0.01036 | -0.0779 | -17.4517
-4.5 | -0.1662 | 0.00933 | -0.071 | -17.8135
-4 | -0.1737 | 0.00824 | -0.0593 | -21.0801
-3.5 | -0.2064 | 0.00748 | -0.0417 | -27.5936
-3 | -0.1809 | 0.00726 | -0.0356 | -24.9174
-2.5 | -0.1297 | 0.00746 | -0.0351 | -17.3861
-2 | -0.075 | 0.00772 | -0.0351 | -9.715
-1.5 | -0.0181 | 0.00809 | -0.0355 | -2.2373
-1 | 0.0431 | 0.00879 | -0.0363 | 4.9033
-0.5 | 0.1033 | 0.00923 | -0.0374 | 11.1918
0 | 0.1589 | 0.0093 | -0.038 | 17.086
0.5 | 0.2086 | 0.00926 | -0.0374 | 22.527
1 | 0.2633 | 0.00909 | -0.0375 | 28.9659
1.5 | 0.3311 | 0.00859 | -0.0402 | 38.5448
2 | 0.3875 | 0.00827 | -0.0406 | 46.8561
2.5 | 0.45 | 0.00781 | -0.0422 | 57.6184
3 | 0.4986 | 0.00741 | -0.0409 | 67.2874
3.5 | 0.5431 | 0.00717 | -0.0388 | 75.7462
4 | 0.5769 | 0.00703 | -0.0345 | 82.0626
4.5 | 0.5606 | 0.00738 | -0.0196 | 75.9621
5 | 0.5309 | 0.00887 | -0.0032 | 59.8534
5.5 | 0.5227 | 0.01044 | 0.0079 | 50.067
6 | 0.5297 | 0.01191 | 0.0157 | 44.4752
6.5 | 0.5504 | 0.01314 | 0.0207 | 41.8874
7 | 0.5781 | 0.01423 | 0.0244 | 40.6254
7.5 | 0.6096 | 0.01526 | 0.0274 | 39.9476
8 | 0.6448 | 0.01613 | 0.0297 | 39.9752
8.5 | 0.6837 | 0.01685 | 0.0315 | 40.5757
9 | 0.7223 | 0.01762 | 0.0332 | 40.9932
9.5 | 0.7601 | 0.01845 | 0.035 | 41.1978
10 | 0.7981 | 0.01931 | 0.0367 | 41.3309
10.5 | 0.8357 | 0.02019 | 0.0382 | 41.3918
11 | 0.8703 | 0.02127 | 0.0402 | 40.9168
11.5 | 0.9086 | 0.02217 | 0.0414 | 40.9833
12 | 0.942 | 0.02329 | 0.0433 | 40.4465
12.5 | 0.9758 | 0.02442 | 0.045 | 39.959
13 | 1.0073 | 0.02574 | 0.0469 | 39.1336
13.5 | 1.0371 | 0.02721 | 0.0489 | 38.1147
14 | 1.0635 | 0.02897 | 0.051 | 36.7104
14.5 | 1.0909 | 0.03059 | 0.0529 | 35.662
15 | 1.1109 | 0.0328 | 0.0554 | 33.8689
15.5 | 1.1274 | 0.03543 | 0.0577 | 31.8205
16 | 1.1463 | 0.03788 | 0.0597 | 30.2614
16.5 | 1.1629 | 0.04061 | 0.0615 | 28.6358
17 | 1.1756 | 0.04383 | 0.0632 | 26.8218
17.5 | 1.1842 | 0.04749 | 0.0648 | 24.9358
18 | 1.1855 | 0.05201 | 0.0662 | 22.7937
18.5 | 1.1804 | 0.05748 | 0.067 | 20.5358
20 | 1.1607 | 0.0807 | 0.058 | 14.3829

## 43. Re 1M Mach 0.10 (1)
BIGFOIL.COM POLAR EXPORT
NACA67-217
NACA67-217 |  |  |  | Cl Max: | 1.375 | at alpha= | 13 | deg
JavaFoil+Calcfoil stall+Eppler ext transition |  |  |  | L/D Max: | 128.942 | at alpha= | 4.5 | deg
Re: | 1000000 |  |  | Cd Min: | 0.00526 | at alpha= | 0 | deg
Mach: | 0.1 |  |  | Cl=0 at alpha= | -1.8115 | deg
|  |  |  | @ Cl=0.1, Cd= | 0.00533
|  |  |  | @ Cl=0.4, Cd= | 0.0053821
|  |  |  | @ Cl=0.6, Cd= | 0.005622
alpha (deg) | Cl | Cd | Cm | Cl/Cd
-18 | -0.903 | 0.1459 | 0.001 | -6.189
-17.5 | -0.915 | 0.1402 | 0.001 | -6.529
-17 | -0.926 | 0.13168 | 0 | -7.029
-16.5 | -0.934 | 0.1237 | -0.001 | -7.548
-16 | -0.939 | 0.11705 | -0.001 | -8.021
-15.5 | -0.942 | 0.10996 | -0.002 | -8.567
-15 | -0.943 | 0.10334 | -0.003 | -9.126
-14.5 | -0.94 | 0.09726 | -0.004 | -9.667
-14 | -0.936 | 0.09021 | -0.005 | -10.378
-13.5 | -0.933 | 0.08116 | -0.006 | -11.496
-13 | -1.068 | 0.02437 | -0.01 | -43.834
-12.5 | -1.054 | 0.0221 | -0.012 | -47.682
-12 | -1.037 | 0.02 | -0.013 | -51.875
-11.5 | -1.012 | 0.01886 | -0.014 | -53.655
-11 | -0.982 | 0.01783 | -0.016 | -55.056
-10.5 | -0.947 | 0.01702 | -0.017 | -55.648
-10 | -0.909 | 0.01633 | -0.019 | -55.65
-9.5 | -0.867 | 0.01562 | -0.02 | -55.491
-9 | -0.821 | 0.01468 | -0.021 | -55.92
-8.5 | -0.772 | 0.01389 | -0.023 | -55.605
-8 | -0.722 | 0.01363 | -0.024 | -52.97
-7.5 | -0.669 | 0.01308 | -0.026 | -51.196
-7 | -0.615 | 0.01251 | -0.027 | -49.194
-6.5 | -0.56 | 0.01206 | -0.029 | -46.431
-6 | -0.503 | 0.01162 | -0.03 | -43.334
-5.5 | -0.446 | 0.01123 | -0.031 | -39.692
-5 | -0.387 | 0.01085 | -0.033 | -35.68
-4.5 | -0.328 | 0.01049 | -0.034 | -31.221
-4 | -0.268 | 0.01019 | -0.036 | -26.247
-3.5 | -0.206 | 0.00552 | -0.037 | -37.371
-3 | -0.146 | 0.00547 | -0.038 | -26.626
-2.5 | -0.085 | 0.00542 | -0.04 | -15.603
-2 | -0.023 | 0.00538 | -0.041 | -4.341
-1.5 | 0.038 | 0.00535 | -0.042 | 7.103
-1 | 0.1 | 0.00533 | -0.044 | 18.669
-0.5 | 0.161 | 0.00532 | -0.045 | 30.291
0 | 0.224 | 0.00526 | -0.047 | 42.515
0.5 | 0.285 | 0.00528 | -0.048 | 53.97
1 | 0.347 | 0.00533 | -0.049 | 65.023
1.5 | 0.408 | 0.00539 | -0.051 | 75.665
2 | 0.467 | 0.00544 | -0.052 | 85.846
2.5 | 0.528 | 0.00551 | -0.054 | 95.739
3 | 0.588 | 0.0056 | -0.055 | 104.985
3.5 | 0.648 | 0.00571 | -0.056 | 113.407
4 | 0.707 | 0.00582 | -0.058 | 121.494
4.5 | 0.765 | 0.00593 | -0.059 | 128.942
5 | 0.824 | 0.01324 | -0.061 | 62.196
5.5 | 0.879 | 0.01372 | -0.062 | 64.065
6 | 0.933 | 0.01419 | -0.063 | 65.759
6.5 | 0.985 | 0.01475 | -0.065 | 66.795
7 | 1.035 | 0.01531 | -0.066 | 67.603
7.5 | 1.083 | 0.0159 | -0.067 | 68.106
8 | 1.128 | 0.01659 | -0.069 | 67.963
8.5 | 1.17 | 0.01714 | -0.07 | 68.228
9 | 1.208 | 0.01844 | -0.071 | 65.526
9.5 | 1.244 | 0.01928 | -0.072 | 64.504
10 | 1.275 | 0.0201 | -0.074 | 63.433
10.5 | 1.303 | 0.02087 | -0.075 | 62.415
11 | 1.326 | 0.02193 | -0.076 | 60.48
11.5 | 1.345 | 0.02302 | -0.077 | 58.451
12 | 1.36 | 0.02426 | -0.078 | 56.066
12.5 | 1.37 | 0.02554 | -0.079 | 53.659
13 | 1.375 | 0.02718 | -0.08 | 50.583
13.5 | 1.373 | 0.02915 | -0.081 | 47.112
14 | 1.367 | 0.03141 | -0.082 | 43.512
14.5 | 1.189 | 0.0844 | -0.062 | 14.088
15 | 1.158 | 0.10112 | -0.055 | 11.455
15.5 | 1.142 | 0.10945 | -0.054 | 10.438
16 | 1.12 | 0.11848 | -0.051 | 9.45
16.5 | 1.096 | 0.12684 | -0.05 | 8.644
17 | 1.072 | 0.13456 | -0.049 | 7.97
17.5 | 1.048 | 0.14307 | -0.049 | 7.326
18 | 1.021 | 0.15107 | -0.048 | 6.761

## 44. Re 1M Mach 0.10 (2)
BIGFOIL.COM POLAR EXPORT
NACA67-217
NACA67-217 |  |  |  | Cl Max: | 1.1722 | at alpha= | 17.5 | deg
XFOIL ncrit=9 |  |  |  | L/D Max: | 81.7021 | at alpha= | 4 | deg
Re: | 1000000 |  |  | Cd Min: | 0.10949 | at alpha= | -20 | deg
Mach: | 0.1 |  |  | Cl=0 at alpha= | -1.3468 | deg
|  |  |  | @ Cl=0.1, Cd= | 0.0092605
|  |  |  | @ Cl=0.4, Cd= | 0.0082333
|  |  |  | @ Cl=0.6, Cd= | 0.015152
alpha (deg) | Cl | Cd | Cm | Cl/Cd
-20 | -0.7328 | 0.10949 | -0.0981 | -6.6928
-19.5 | -0.807 | 0.0865 | -0.113 | -9.3295
-19 | -0.8359 | 0.07201 | -0.1241 | -11.6081
-18 | -0.871 | 0.05382 | -0.1331 | -16.1836
-17.5 | -0.891 | 0.04669 | -0.1336 | -19.0833
-17 | -0.9035 | 0.04113 | -0.1323 | -21.9669
-16.5 | -0.9006 | 0.0373 | -0.1307 | -24.1448
-16 | -0.89 | 0.03441 | -0.1287 | -25.8646
-15.5 | -0.8754 | 0.03189 | -0.1265 | -27.4506
-15 | -0.8588 | 0.02959 | -0.1241 | -29.0233
-14.5 | -0.8375 | 0.0277 | -0.1217 | -30.2347
-14 | -0.8141 | 0.02596 | -0.1193 | -31.3598
-13.5 | -0.7954 | 0.02388 | -0.1161 | -33.3082
-13 | -0.7686 | 0.02241 | -0.1135 | -34.2972
-12.5 | -0.7375 | 0.02125 | -0.1113 | -34.7059
-12 | -0.7038 | 0.02021 | -0.1093 | -34.8243
-11.5 | -0.6721 | 0.0191 | -0.1069 | -35.1885
-11 | -0.6386 | 0.01805 | -0.1046 | -35.3795
-10.5 | -0.5997 | 0.01733 | -0.103 | -34.6047
-10 | -0.5636 | 0.01645 | -0.1009 | -34.2614
-9.5 | -0.5255 | 0.0157 | -0.099 | -33.4713
-9 | -0.4831 | 0.01518 | -0.0976 | -31.8248
-8.5 | -0.4457 | 0.01442 | -0.0954 | -30.9085
-8 | -0.4029 | 0.01399 | -0.094 | -28.7991
-7.5 | -0.3639 | 0.01339 | -0.0919 | -27.177
-7 | -0.3223 | 0.01289 | -0.0902 | -25.0039
-6.5 | -0.2803 | 0.01245 | -0.0885 | -22.5141
-6 | -0.2407 | 0.01193 | -0.0863 | -20.176
-5.5 | -0.2059 | 0.01126 | -0.0833 | -18.286
-5 | -0.1778 | 0.01046 | -0.0791 | -16.9981
-4.5 | -0.1627 | 0.00943 | -0.0723 | -17.2534
-4 | -0.1695 | 0.00831 | -0.0608 | -20.3971
-3.5 | -0.2042 | 0.00757 | -0.0426 | -26.9749
-3 | -0.1825 | 0.00729 | -0.0357 | -25.0343
-2.5 | -0.1312 | 0.0075 | -0.0351 | -17.4933
-2 | -0.0762 | 0.00775 | -0.0352 | -9.8323
-1.5 | -0.019 | 0.00813 | -0.0355 | -2.337
-1 | 0.043 | 0.00884 | -0.0364 | 4.8643
-0.5 | 0.104 | 0.00929 | -0.0375 | 11.1948
0 | 0.1583 | 0.00942 | -0.0379 | 16.8047
0.5 | 0.2073 | 0.00933 | -0.037 | 22.2186
1 | 0.263 | 0.00915 | -0.0374 | 28.7432
1.5 | 0.3324 | 0.00864 | -0.0403 | 38.4722
2 | 0.3882 | 0.00832 | -0.0405 | 46.6587
2.5 | 0.4522 | 0.00785 | -0.0423 | 57.6051
3 | 0.5008 | 0.00744 | -0.0409 | 67.3118
3.5 | 0.5439 | 0.0072 | -0.0385 | 75.5417
4 | 0.576 | 0.00705 | -0.0337 | 81.7021
4.5 | 0.558 | 0.00747 | -0.0184 | 74.6988
5 | 0.5284 | 0.00899 | -0.0021 | 58.7764
5.5 | 0.5203 | 0.01057 | 0.009 | 49.2242
6 | 0.5277 | 0.01205 | 0.0167 | 43.7925
6.5 | 0.5485 | 0.01329 | 0.0218 | 41.2716
7 | 0.5769 | 0.01438 | 0.0255 | 40.1182
7.5 | 0.6083 | 0.01543 | 0.0285 | 39.4232
8 | 0.644 | 0.01631 | 0.0308 | 39.485
8.5 | 0.6833 | 0.01703 | 0.0326 | 40.1233
9 | 0.7219 | 0.01781 | 0.0344 | 40.5334
9.5 | 0.7596 | 0.01868 | 0.0363 | 40.6638
10 | 0.7983 | 0.01952 | 0.0379 | 40.8965
10.5 | 0.835 | 0.02048 | 0.0397 | 40.7715
11 | 0.8709 | 0.02153 | 0.0415 | 40.4505
11.5 | 0.9083 | 0.02251 | 0.043 | 40.351
12 | 0.9426 | 0.02362 | 0.0448 | 39.9069
12.5 | 0.974 | 0.02494 | 0.0469 | 39.0537
13 | 1.007 | 0.02621 | 0.0487 | 38.4205
13.5 | 1.0333 | 0.02797 | 0.0511 | 36.9432
14 | 1.062 | 0.02963 | 0.053 | 35.8421
14.5 | 1.0886 | 0.03138 | 0.055 | 34.6909
15 | 1.1043 | 0.03398 | 0.0579 | 32.4985
15.5 | 1.1238 | 0.03649 | 0.0599 | 30.7975
16 | 1.1407 | 0.0392 | 0.062 | 29.0995
16.5 | 1.1558 | 0.04218 | 0.0638 | 27.4016
17 | 1.1665 | 0.04575 | 0.0654 | 25.4973
17.5 | 1.1722 | 0.04985 | 0.0669 | 23.5145
18 | 1.169 | 0.0551 | 0.0679 | 21.216
18.5 | 1.159 | 0.06144 | 0.0682 | 18.8639
19 | 1.1491 | 0.06898 | 0.0663 | 16.6585
20 | 1.131 | 0.08681 | 0.0572 | 13.0285

## 45. Re 1M Mach 0.25 (1)
BIGFOIL.COM POLAR EXPORT
NACA67-217
NACA67-217 |  |  |  | Cl Max: | 1.301 | at alpha= | 11.5 | deg
JavaFoil+Calcfoil stall+Eppler ext transition |  |  |  | L/D Max: | 121.666 | at alpha= | 4 | deg
Re: | 1000000 |  |  | Cd Min: | 0.00535 | at alpha= | 0 | deg
Mach: | 0.25 |  |  | Cl=0 at alpha= | -1.8095 | deg
|  |  |  | @ Cl=0.1, Cd= | 0.0054306
|  |  |  | @ Cl=0.4, Cd= | 0.0054789
|  |  |  | @ Cl=0.6, Cd= | 0.0057156
alpha (deg) | Cl | Cd | Cm | Cl/Cd
-16.5 | -0.731 | 0.14215 | -0.001 | -5.139
-16 | -0.764 | 0.13362 | -0.001 | -5.716
-15.5 | -0.793 | 0.12332 | -0.002 | -6.427
-15 | -0.816 | 0.11389 | -0.003 | -7.166
-14.5 | -0.835 | 0.10661 | -0.003 | -7.827
-14 | -0.847 | 0.10058 | -0.004 | -8.422
-13.5 | -0.856 | 0.09332 | -0.005 | -9.171
-13 | -0.859 | 0.08717 | -0.006 | -9.85
-12.5 | -0.857 | 0.08033 | -0.007 | -10.672
-12 | -0.858 | 0.07042 | -0.009 | -12.188
-11.5 | -0.989 | 0.02089 | -0.015 | -47.327
-11 | -0.971 | 0.01922 | -0.016 | -50.539
-10.5 | -0.945 | 0.01811 | -0.018 | -52.168
-10 | -0.912 | 0.01702 | -0.019 | -53.598
-9.5 | -0.875 | 0.01617 | -0.021 | -54.124
-9 | -0.832 | 0.01556 | -0.022 | -53.442
-8.5 | -0.785 | 0.01486 | -0.023 | -52.794
-8 | -0.735 | 0.01417 | -0.025 | -51.875
-7.5 | -0.683 | 0.01349 | -0.026 | -50.622
-7 | -0.629 | 0.01297 | -0.028 | -48.491
-6.5 | -0.573 | 0.01242 | -0.029 | -46.135
-6 | -0.515 | 0.01196 | -0.031 | -43.103
-5.5 | -0.457 | 0.01153 | -0.032 | -39.598
-5 | -0.397 | 0.01109 | -0.034 | -35.786
-4.5 | -0.336 | 0.01076 | -0.035 | -31.235
-4 | -0.275 | 0.01042 | -0.036 | -26.333
-3.5 | -0.212 | 0.00562 | -0.038 | -37.68
-3 | -0.149 | 0.00556 | -0.039 | -26.853
-2.5 | -0.087 | 0.00551 | -0.041 | -15.733
-2 | -0.024 | 0.00549 | -0.042 | -4.369
-1.5 | 0.039 | 0.00545 | -0.044 | 7.162
-1 | 0.102 | 0.00543 | -0.045 | 18.834
-0.5 | 0.165 | 0.00542 | -0.046 | 30.513
0 | 0.229 | 0.00535 | -0.048 | 42.918
0.5 | 0.293 | 0.00538 | -0.049 | 54.354
1 | 0.356 | 0.00543 | -0.051 | 65.493
1.5 | 0.419 | 0.0055 | -0.052 | 76.188
2 | 0.48 | 0.00555 | -0.054 | 86.343
2.5 | 0.542 | 0.00563 | -0.055 | 96.157
3 | 0.603 | 0.00572 | -0.056 | 105.392
3.5 | 0.664 | 0.00584 | -0.058 | 113.721
4 | 0.724 | 0.00595 | -0.059 | 121.666
4.5 | 0.786 | 0.01305 | -0.061 | 60.199
5 | 0.844 | 0.01366 | -0.062 | 61.828
5.5 | 0.9 | 0.01421 | -0.064 | 63.386
6 | 0.955 | 0.01472 | -0.065 | 64.857
6.5 | 1.007 | 0.01532 | -0.066 | 65.718
7 | 1.056 | 0.01597 | -0.068 | 66.128
7.5 | 1.102 | 0.01662 | -0.069 | 66.319
8 | 1.145 | 0.01727 | -0.07 | 66.279
8.5 | 1.183 | 0.01865 | -0.072 | 63.419
9 | 1.217 | 0.01951 | -0.073 | 62.38
9.5 | 1.246 | 0.02045 | -0.074 | 60.925
10 | 1.269 | 0.02148 | -0.075 | 59.08
10.5 | 1.287 | 0.02263 | -0.077 | 56.862
11 | 1.298 | 0.0239 | -0.078 | 54.285
11.5 | 1.301 | 0.02511 | -0.079 | 51.831
12 | 1.296 | 0.0268 | -0.08 | 48.378
12.5 | 1.281 | 0.02923 | -0.081 | 43.814
13 | 1.086 | 0.08216 | -0.056 | 13.22
13.5 | 1.053 | 0.0948 | -0.05 | 11.103
14 | 1.025 | 0.10243 | -0.047 | 10.006
14.5 | 0.993 | 0.11096 | -0.045 | 8.951
15 | 0.958 | 0.11991 | -0.045 | 7.986
15.5 | 0.915 | 0.12775 | -0.044 | 7.163
16 | 0.862 | 0.13763 | -0.042 | 6.265
16.5 | 0.806 | 0.14906 | -0.042 | 5.405

## 46. Re 1M Mach 0.25 (2)
BIGFOIL.COM POLAR EXPORT
NACA67-217
NACA67-217 |  |  |  | Cl Max: | 1.0965 | at alpha= | 16.5 | deg
XFOIL ncrit=9 |  |  |  | L/D Max: | 78.1831 | at alpha= | 4 | deg
Re: | 1000000 |  |  | Cd Min: | 0.1903 | at alpha= | -20 | deg
Mach: | 0.25 |  |  | Cl=0 at alpha= | -1.3217 | deg
|  |  |  | @ Cl=0.1, Cd= | 0.0097458
|  |  |  | @ Cl=0.4, Cd= | 0.0085474
|  |  |  | @ Cl=0.6, Cd= | 0.016251
alpha (deg) | Cl | Cd | Cm | Cl/Cd
-20 | -0.3791 | 0.1903 | -0.08 | -1.9921
-18 | -0.6287 | 0.09686 | -0.1189 | -6.4908
-17.5 | -0.6931 | 0.07791 | -0.13 | -8.8962
-17 | -0.7368 | 0.06431 | -0.1374 | -11.457
-16.5 | -0.7694 | 0.05416 | -0.1412 | -14.2061
-16 | -0.7839 | 0.04732 | -0.1421 | -16.5659
-15.5 | -0.7932 | 0.04174 | -0.1413 | -19.0034
-15 | -0.7963 | 0.03722 | -0.1392 | -21.3944
-14.5 | -0.7909 | 0.03376 | -0.1365 | -23.4271
-14 | -0.7833 | 0.03048 | -0.1332 | -25.6988
-13.5 | -0.766 | 0.028 | -0.13 | -27.3571
-13 | -0.7475 | 0.02562 | -0.1266 | -29.1764
-12.5 | -0.7257 | 0.0236 | -0.1231 | -30.75
-12 | -0.6946 | 0.02223 | -0.1204 | -31.2461
-11.5 | -0.6625 | 0.02089 | -0.1177 | -31.7137
-11 | -0.6305 | 0.01955 | -0.1148 | -32.2506
-10.5 | -0.5947 | 0.01851 | -0.1123 | -32.1286
-10 | -0.5551 | 0.01766 | -0.1102 | -31.4326
-9.5 | -0.5207 | 0.01657 | -0.1073 | -31.4243
-9 | -0.479 | 0.01589 | -0.1053 | -30.1447
-8.5 | -0.4399 | 0.01513 | -0.1029 | -29.0747
-8 | -0.3981 | 0.01458 | -0.1009 | -27.3045
-7.5 | -0.3573 | 0.01393 | -0.0987 | -25.6497
-7 | -0.3136 | 0.01346 | -0.097 | -23.2987
-6.5 | -0.2726 | 0.0129 | -0.0947 | -21.1318
-6 | -0.2304 | 0.0124 | -0.0926 | -18.5806
-5.5 | -0.1925 | 0.01178 | -0.0897 | -16.3413
-5 | -0.1628 | 0.01097 | -0.0855 | -14.8405
-4.5 | -0.1443 | 0.00996 | -0.0791 | -14.488
-4 | -0.1481 | 0.00886 | -0.0682 | -16.7156
-3.5 | -0.1899 | 0.00801 | -0.0485 | -23.7079
-3 | -0.1919 | 0.00749 | -0.0363 | -25.6208
-2.5 | -0.1395 | 0.00772 | -0.0355 | -18.0699
-2 | -0.0831 | 0.00795 | -0.0354 | -10.4528
-1.5 | -0.0235 | 0.00832 | -0.0358 | -2.8245
-1 | 0.0424 | 0.00914 | -0.0371 | 4.6389
-0.5 | 0.1061 | 0.00981 | -0.0383 | 10.8155
0 | 0.1501 | 0.00983 | -0.0362 | 15.2696
0.5 | 0.1992 | 0.00973 | -0.0351 | 20.4728
1 | 0.2616 | 0.00948 | -0.0364 | 27.5949
1.5 | 0.3394 | 0.00896 | -0.0408 | 37.8795
2 | 0.3912 | 0.00861 | -0.0396 | 45.4355
2.5 | 0.4601 | 0.00812 | -0.0421 | 56.6626
3 | 0.5092 | 0.00764 | -0.0402 | 66.6492
3.5 | 0.5444 | 0.0074 | -0.0356 | 73.5676
4 | 0.5637 | 0.00721 | -0.0276 | 78.1831
4.5 | 0.5437 | 0.00799 | -0.012 | 68.0476
5 | 0.5142 | 0.00965 | 0.0041 | 53.285
5.5 | 0.5079 | 0.01131 | 0.0149 | 44.9072
6 | 0.5172 | 0.01283 | 0.0225 | 40.3118
6.5 | 0.5393 | 0.01412 | 0.0275 | 38.1941
7 | 0.5686 | 0.01526 | 0.0313 | 37.2608
7.5 | 0.6022 | 0.01632 | 0.0343 | 36.8995
8 | 0.6403 | 0.01724 | 0.0366 | 37.1404
8.5 | 0.6792 | 0.01809 | 0.0388 | 37.5456
9 | 0.7209 | 0.01885 | 0.0406 | 38.244
9.5 | 0.7576 | 0.0199 | 0.043 | 38.0704
10 | 0.7977 | 0.02082 | 0.0448 | 38.3141
10.5 | 0.8329 | 0.02204 | 0.0473 | 37.7904
11 | 0.8714 | 0.02311 | 0.0491 | 37.7066
11.5 | 0.9061 | 0.02445 | 0.0514 | 37.0593
12 | 0.9394 | 0.02591 | 0.0537 | 36.2563
12.5 | 0.9716 | 0.02742 | 0.0561 | 35.434
13 | 0.9973 | 0.02943 | 0.059 | 33.8872
13.5 | 1.0237 | 0.0315 | 0.0616 | 32.4984
14 | 1.0473 | 0.03386 | 0.0641 | 30.9303
14.5 | 1.0611 | 0.03703 | 0.067 | 28.6551
15 | 1.0721 | 0.04054 | 0.0698 | 26.4455
15.5 | 1.0864 | 0.04407 | 0.0717 | 24.6517
16.5 | 1.0965 | 0.05347 | 0.0743 | 20.5068
17 | 1.0927 | 0.05963 | 0.0745 | 18.3247
17.5 | 1.0806 | 0.06725 | 0.0733 | 16.0684
18 | 1.0591 | 0.07664 | 0.0706 | 13.8192
18.5 | 1.0328 | 0.0877 | 0.0657 | 11.7765
19 | 0.995 | 0.10131 | 0.0587 | 9.8213
19.5 | 0.9566 | 0.11597 | 0.0504 | 8.2487
20 | 0.9195 | 0.13103 | 0.0415 | 7.0175

## 47. Re 1M Mach 0.50 (1)
BIGFOIL.COM POLAR EXPORT
NACA67-217
NACA67-217 |  |  |  | Cl Max: | 1.212 | at alpha= | 20 | deg
JavaFoil+Calcfoil stall+Eppler ext transition |  |  |  | L/D Max: | 121.035 | at alpha= | 4 | deg
Re: | 1000000 |  |  | Cd Min: | 0.00579 | at alpha= | 0 | deg
Mach: | 0.5 |  |  | Cl=0 at alpha= | -1.8071 | deg
|  |  |  | @ Cl=0.1, Cd= | 0.0058939
|  |  |  | @ Cl=0.4, Cd= | 0.0059046
|  |  |  | @ Cl=0.6, Cd= | 0.0061671
alpha (deg) | Cl | Cd | Cm | Cl/Cd
-20 | -1.018 | 0.20249 | 0.005 | -5.028
-19.5 | -0.989 | 0.19562 | 0.004 | -5.058
-19 | -0.962 | 0.1907 | 0.003 | -5.045
-18.5 | -0.935 | 0.18465 | 0.003 | -5.064
-18 | -0.908 | 0.1812 | 0.002 | -5.01
-17.5 | -0.879 | 0.17688 | 0.001 | -4.97
-17 | -0.851 | 0.16893 | 0 | -5.037
-16.5 | -0.823 | 0.16479 | -0.001 | -4.996
-16 | -0.796 | 0.15508 | -0.002 | -5.133
-15.5 | -0.769 | 0.14699 | -0.002 | -5.229
-15 | -0.741 | 0.1444 | -0.003 | -5.129
-14.5 | -0.712 | 0.13879 | -0.004 | -5.129
-14 | -0.684 | 0.13386 | -0.004 | -5.111
-13.5 | -0.656 | 0.1328 | -0.005 | -4.943
-13 | -0.629 | 0.12922 | -0.006 | -4.866
-12.5 | -0.602 | 0.1233 | -0.007 | -4.879
-12 | -0.572 | 0.11406 | -0.007 | -5.016
-11.5 | -0.544 | 0.10841 | -0.008 | -5.022
-11 | -0.517 | 0.10247 | -0.008 | -5.042
-10.5 | -0.489 | 0.09521 | -0.009 | -5.136
-10 | -0.46 | 0.09091 | -0.009 | -5.063
-9.5 | -0.432 | 0.08748 | -0.01 | -4.942
-9 | -0.601 | 0.0643 | -0.011 | -9.347
-8.5 | -0.635 | 0.0565 | -0.014 | -11.236
-8 | -0.751 | 0.01731 | -0.028 | -43.374
-7.5 | -0.719 | 0.01623 | -0.029 | -44.282
-7 | -0.674 | 0.01519 | -0.031 | -44.393
-6.5 | -0.622 | 0.01433 | -0.032 | -43.379
-6 | -0.564 | 0.01365 | -0.034 | -41.335
-5.5 | -0.503 | 0.01298 | -0.036 | -38.727
-5 | -0.439 | 0.01241 | -0.037 | -35.333
-4.5 | -0.372 | 0.01189 | -0.039 | -31.313
-4 | -0.305 | 0.01144 | -0.04 | -26.638
-3.5 | -0.236 | 0.01103 | -0.042 | -21.404
-3 | -0.166 | 0.00604 | -0.043 | -27.454
-2.5 | -0.096 | 0.00599 | -0.045 | -16.108
-2 | -0.027 | 0.00594 | -0.047 | -4.494
-1.5 | 0.043 | 0.00591 | -0.048 | 7.353
-1 | 0.114 | 0.00589 | -0.05 | 19.311
-0.5 | 0.184 | 0.00587 | -0.051 | 31.384
0 | 0.255 | 0.00579 | -0.053 | 44.12
0.5 | 0.326 | 0.00584 | -0.054 | 55.703
1 | 0.396 | 0.0059 | -0.056 | 67.07
1.5 | 0.466 | 0.00598 | -0.058 | 77.98
2 | 0.533 | 0.00607 | -0.059 | 87.801
2.5 | 0.602 | 0.00617 | -0.061 | 97.508
3 | 0.67 | 0.00631 | -0.062 | 106.159
3.5 | 0.737 | 0.00645 | -0.064 | 114.169
4 | 0.802 | 0.00663 | -0.066 | 121.035
4.5 | 0.869 | 0.01514 | -0.067 | 57.403
5 | 0.931 | 0.01586 | -0.069 | 58.74
5.5 | 0.988 | 0.01664 | -0.07 | 59.357
6 | 1.039 | 0.01751 | -0.072 | 59.307
6.5 | 1.081 | 0.01836 | -0.073 | 58.86
7 | 1.11 | 0.02008 | -0.075 | 55.275
7.5 | 1.118 | 0.02153 | -0.076 | 51.944
8 | 1.085 | 0.02319 | -0.078 | 46.775
8.5 | 0.699 | 0.06134 | -0.041 | 11.396
9 | 0.607 | 0.06966 | -0.039 | 8.711
9.5 | 0.633 | 0.09291 | -0.035 | 6.81
10 | 0.66 | 0.0924 | -0.036 | 7.146
10.5 | 0.689 | 0.10227 | -0.039 | 6.734
11 | 0.716 | 0.10542 | -0.04 | 6.793
11.5 | 0.743 | 0.11047 | -0.041 | 6.729
12 | 0.772 | 0.11679 | -0.043 | 6.606
12.5 | 0.8 | 0.12443 | -0.045 | 6.426
13 | 0.827 | 0.12792 | -0.046 | 6.464
13.5 | 0.854 | 0.13263 | -0.047 | 6.439
14 | 0.882 | 0.13781 | -0.049 | 6.398
14.5 | 0.91 | 0.14588 | -0.052 | 6.241
15 | 0.938 | 0.14746 | -0.053 | 6.358
15.5 | 0.965 | 0.15316 | -0.053 | 6.298
16 | 0.992 | 0.15824 | -0.055 | 6.268
16.5 | 1.021 | 0.16463 | -0.058 | 6.203
17 | 1.048 | 0.16705 | -0.059 | 6.274
17.5 | 1.075 | 0.17684 | -0.06 | 6.078
18 | 1.102 | 0.18 | -0.061 | 6.123
18.5 | 1.133 | 0.1918 | -0.065 | 5.908
19 | 1.158 | 0.19105 | -0.065 | 6.063
19.5 | 1.185 | 0.19759 | -0.066 | 5.996
20 | 1.212 | 0.20324 | -0.067 | 5.962

## 48. Re 1M Mach 0.50 (2)
BIGFOIL.COM POLAR EXPORT
NACA67-217
NACA67-217 |  |  |  | Cl Max: | 0.8531 | at alpha= | 12 | deg
XFOIL ncrit=9 |  |  |  | L/D Max: | 56.3396 | at alpha= | 4 | deg
Re: | 1000000 |  |  | Cd Min: | 0.17026 | at alpha= | 17 | deg
Mach: | 0.5 |  |  | Cl=0 at alpha= | -0.84446 | deg
|  |  |  | @ Cl=0.1, Cd= | 0.011726
|  |  |  | @ Cl=0.4, Cd= | 0.009761
|  |  |  | @ Cl=0.6, Cd= | 0.17026
alpha (deg) | Cl | Cd | Cm | Cl/Cd
-15.5 | -0.2618 | 0.13574 | -0.1225 | -1.9287
-15 | -0.2615 | 0.12559 | -0.1272 | -2.0822
-14.5 | -0.2757 | 0.11318 | -0.1328 | -2.4359
-14 | -0.2875 | 0.10235 | -0.1381 | -2.809
-13.5 | -0.3018 | 0.09152 | -0.1436 | -3.2976
-13 | -0.3439 | 0.07611 | -0.1516 | -4.5185
-12.5 | -0.3938 | 0.0597 | -0.1622 | -6.5963
-12 | -0.435 | 0.04857 | -0.1671 | -8.9561
-11.5 | -0.4725 | 0.04025 | -0.1666 | -11.7391
-11 | -0.504 | 0.03358 | -0.1624 | -15.0089
-10.5 | -0.5196 | 0.02813 | -0.1563 | -18.4714
-10 | -0.5086 | 0.02478 | -0.1507 | -20.5246
-9.5 | -0.4806 | 0.02231 | -0.1458 | -21.5419
-9 | -0.4435 | 0.02045 | -0.1413 | -21.687
-8.5 | -0.4061 | 0.01898 | -0.137 | -21.3962
-8 | -0.3637 | 0.01789 | -0.1332 | -20.3298
-7.5 | -0.3246 | 0.01676 | -0.129 | -19.3675
-7 | -0.2826 | 0.01586 | -0.1251 | -17.8184
-6.5 | -0.237 | 0.01515 | -0.1219 | -15.6436
-6 | -0.1915 | 0.01446 | -0.1186 | -13.2434
-5.5 | -0.1458 | 0.01387 | -0.1155 | -10.5119
-5 | -0.1051 | 0.01324 | -0.1116 | -7.9381
-4.5 | -0.0791 | 0.01242 | -0.1054 | -6.3688
-4 | -0.0733 | 0.0113 | -0.0955 | -6.4867
-3.5 | -0.1031 | 0.00993 | -0.0785 | -10.3827
-3 | -0.1723 | 0.00883 | -0.0521 | -19.513
-2.5 | -0.1782 | 0.00882 | -0.0371 | -20.2041
-2 | -0.1554 | 0.00944 | -0.0284 | -16.4619
-1.5 | -0.1 | 0.00988 | -0.0262 | -10.1215
-1 | -0.0261 | 0.01088 | -0.027 | -2.3989
-0.5 | 0.0578 | 0.01175 | -0.0301 | 4.9191
0 | 0.1288 | 0.01171 | -0.0317 | 10.9991
1.5 | 0.2885 | 0.01085 | -0.0257 | 26.5899
2 | 0.3267 | 0.01045 | -0.02 | 31.2632
2.5 | 0.4416 | 0.00937 | -0.0297 | 47.1291
3 | 0.463 | 0.00897 | -0.0202 | 51.6165
3.5 | 0.4769 | 0.00905 | -0.0098 | 52.6961
4 | 0.511 | 0.00907 | -0.0035 | 56.3396
4.5 | 0.4883 | 0.01058 | 0.0127 | 46.1531
5 | 0.4642 | 0.01264 | 0.0276 | 36.7247
5.5 | 0.4655 | 0.01447 | 0.0375 | 32.17
6 | 0.4813 | 0.01613 | 0.0448 | 29.8388
6.5 | 0.5077 | 0.01763 | 0.0502 | 28.7975
7 | 0.5418 | 0.01899 | 0.0544 | 28.5308
7.5 | 0.5837 | 0.02016 | 0.0577 | 28.9534
8 | 0.627 | 0.02136 | 0.0608 | 29.3539
8.5 | 0.6693 | 0.02268 | 0.0641 | 29.5106
9 | 0.7069 | 0.02433 | 0.0677 | 29.0547
9.5 | 0.747 | 0.02596 | 0.0712 | 28.775
10 | 0.7812 | 0.02795 | 0.0752 | 27.9499
10.5 | 0.8095 | 0.03047 | 0.0795 | 26.5671
11 | 0.8351 | 0.03337 | 0.0838 | 25.0255
11.5 | 0.8485 | 0.03739 | 0.0884 | 22.6932
12 | 0.8531 | 0.04244 | 0.0922 | 20.1013
12.5 | 0.8456 | 0.0489 | 0.0946 | 17.2924
13 | 0.8251 | 0.05723 | 0.0947 | 14.4173
13.5 | 0.7905 | 0.06823 | 0.0914 | 11.5858
14 | 0.7519 | 0.08142 | 0.0844 | 9.2348
14.5 | 0.7118 | 0.09675 | 0.0745 | 7.3571
15 | 0.6674 | 0.11411 | 0.0636 | 5.8487
15.5 | 0.6209 | 0.13246 | 0.0531 | 4.6875
16 | 0.5993 | 0.14709 | 0.0451 | 4.0744
16.5 | 0.6041 | 0.15664 | 0.0397 | 3.8566
17 | 0.5951 | 0.17026 | 0.0326 | 3.4952

## 49. Re 2M Mach 0.00 (1)
BIGFOIL.COM POLAR EXPORT
NACA67-217
NACA67-217 |  |  |  | Cl Max: | 1.398 | at alpha= | 13.5 | deg
JavaFoil+Calcfoil stall+Eppler ext transition |  |  |  | L/D Max: | 169.934 | at alpha= | 4.5 | deg
Re: | 2000000 |  |  | Cd Min: | 0.00363 | at alpha= | -2 | deg
Mach: | 0 |  |  | Cl=0 at alpha= | -1.8064 | deg
|  |  |  | @ Cl=0.1, Cd= | 0.00402
|  |  |  | @ Cl=0.4, Cd= | 0.0040935
|  |  |  | @ Cl=0.6, Cd= | 0.0042933
alpha (deg) | Cl | Cd | Cm | Cl/Cd
-19.5 | -0.903 | 0.15639 | 0.004 | -5.776
-19 | -0.918 | 0.14704 | 0.003 | -6.243
-18.5 | -0.931 | 0.14039 | 0.002 | -6.632
-18 | -0.942 | 0.13377 | 0.002 | -7.041
-17.5 | -0.952 | 0.12622 | 0.001 | -7.543
-17 | -0.961 | 0.11798 | 0 | -8.145
-16.5 | -0.972 | 0.10619 | -0.001 | -9.156
-16 | -0.981 | 0.09602 | -0.002 | -10.217
-15.5 | -0.996 | 0.0815 | -0.003 | -12.219
-15 | -1.111 | 0.02978 | -0.005 | -37.311
-14.5 | -1.122 | 0.02416 | -0.006 | -46.444
-14 | -1.117 | 0.02185 | -0.008 | -51.124
-13.5 | -1.107 | 0.02013 | -0.009 | -54.992
-13 | -1.091 | 0.01882 | -0.01 | -57.997
-12.5 | -1.071 | 0.01775 | -0.012 | -60.317
-12 | -1.046 | 0.01689 | -0.013 | -61.93
-11.5 | -1.017 | 0.01611 | -0.014 | -63.153
-11 | -0.985 | 0.01532 | -0.016 | -64.268
-10.5 | -0.949 | 0.01463 | -0.017 | -64.83
-10 | -0.909 | 0.01406 | -0.019 | -64.679
-9.5 | -0.867 | 0.01342 | -0.02 | -64.612
-9 | -0.821 | 0.01285 | -0.021 | -63.87
-8.5 | -0.772 | 0.01233 | -0.023 | -62.584
-8 | -0.721 | 0.01183 | -0.024 | -60.928
-7.5 | -0.668 | 0.01136 | -0.026 | -58.817
-7 | -0.614 | 0.01086 | -0.027 | -56.537
-6.5 | -0.559 | 0.01048 | -0.029 | -53.291
-6 | -0.502 | 0.01011 | -0.03 | -49.686
-5.5 | -0.445 | 0.00974 | -0.032 | -45.632
-5 | -0.386 | 0.00941 | -0.033 | -41.001
-4.5 | -0.327 | 0.00914 | -0.034 | -35.745
-4 | -0.267 | 0.00857 | -0.036 | -31.124
-3.5 | -0.207 | 0.00394 | -0.037 | -52.554
-3 | -0.146 | 0.0039 | -0.039 | -37.54
-2.5 | -0.085 | 0.00367 | -0.04 | -23.154
-2 | -0.024 | 0.00363 | -0.042 | -6.476
-1.5 | 0.038 | 0.00403 | -0.043 | 9.486
-1 | 0.1 | 0.00402 | -0.045 | 24.886
-0.5 | 0.162 | 0.00402 | -0.046 | 40.362
0 | 0.224 | 0.00399 | -0.047 | 56.212
0.5 | 0.286 | 0.00403 | -0.049 | 71.076
1 | 0.348 | 0.00406 | -0.05 | 85.725
1.5 | 0.41 | 0.0041 | -0.052 | 99.904
2 | 0.47 | 0.00416 | -0.053 | 112.832
2.5 | 0.53 | 0.00421 | -0.054 | 125.837
3 | 0.59 | 0.00428 | -0.056 | 138.093
3.5 | 0.65 | 0.00436 | -0.057 | 149.246
4 | 0.71 | 0.00421 | -0.059 | 168.381
4.5 | 0.768 | 0.00452 | -0.06 | 169.934
5 | 0.822 | 0.01136 | -0.061 | 72.304
5.5 | 0.877 | 0.01178 | -0.062 | 74.464
6 | 0.931 | 0.0123 | -0.064 | 75.688
6.5 | 0.983 | 0.01277 | -0.065 | 77.012
7 | 1.033 | 0.01325 | -0.066 | 77.991
7.5 | 1.081 | 0.01376 | -0.068 | 78.579
8 | 1.127 | 0.01433 | -0.069 | 78.622
8.5 | 1.169 | 0.0149 | -0.07 | 78.5
9 | 1.208 | 0.01607 | -0.071 | 75.183
9.5 | 1.245 | 0.01677 | -0.073 | 74.204
10 | 1.277 | 0.01749 | -0.074 | 73.034
10.5 | 1.307 | 0.01827 | -0.075 | 71.51
11 | 1.332 | 0.0191 | -0.076 | 69.721
11.5 | 1.353 | 0.01999 | -0.077 | 67.697
12 | 1.371 | 0.02088 | -0.078 | 65.65
12.5 | 1.384 | 0.02195 | -0.079 | 63.05
13 | 1.393 | 0.02319 | -0.08 | 60.055
13.5 | 1.398 | 0.02421 | -0.081 | 57.744
14 | 1.398 | 0.02559 | -0.082 | 54.636
14.5 | 1.393 | 0.02752 | -0.083 | 50.627
15 | 1.386 | 0.02917 | -0.084 | 47.503
15.5 | 1.369 | 0.0319 | -0.085 | 42.933
16 | 1.343 | 0.03612 | -0.085 | 37.187
16.5 | 1.213 | 0.07429 | -0.074 | 16.322
17 | 1.149 | 0.10239 | -0.066 | 11.221
17.5 | 1.115 | 0.11636 | -0.063 | 9.581
18 | 1.086 | 0.12658 | -0.061 | 8.582
18.5 | 1.057 | 0.13824 | -0.059 | 7.644

## 50. Re 2M Mach 0.00 (2)
BIGFOIL.COM POLAR EXPORT
NACA67-217
NACA67-217 |  |  |  | Cl Max: | 1.3355 | at alpha= | 19.5 | deg
XFOIL ncrit=9 |  |  |  | L/D Max: | 103.381 | at alpha= | 3 | deg
Re: | 2000000 |  |  | Cd Min: | 0.05294 | at alpha= | 19.5 | deg
Mach: | 0 |  |  | Cl=0 at alpha= | -1.5319 | deg
|  |  |  | @ Cl=0.1, Cd= | 0.0051224
|  |  |  | @ Cl=0.4, Cd= | 0.0049005
|  |  |  | @ Cl=0.6, Cd= | 0.012631
alpha (deg) | Cl | Cd | Cm | Cl/Cd
-20 | -1.0852 | 0.05048 | -0.1278 | -21.4976
-19.5 | -1.0926 | 0.04486 | -0.1281 | -24.3558
-19 | -1.0895 | 0.04077 | -0.1275 | -26.7231
-18.5 | -1.0855 | 0.03698 | -0.1262 | -29.3537
-18 | -1.0766 | 0.03393 | -0.1245 | -31.73
-17.5 | -1.0561 | 0.03176 | -0.1231 | -33.2525
-17 | -1.0389 | 0.02959 | -0.1211 | -35.1098
-16.5 | -1.0333 | 0.02672 | -0.1177 | -38.6714
-16 | -1.0158 | 0.02473 | -0.115 | -41.0756
-15.5 | -0.9923 | 0.02318 | -0.1125 | -42.8085
-15 | -0.965 | 0.02181 | -0.1104 | -44.2458
-14.5 | -0.9326 | 0.02076 | -0.1086 | -44.9229
-14 | -0.902 | 0.01969 | -0.1064 | -45.8101
-13.5 | -0.8668 | 0.01881 | -0.1048 | -46.0819
-13 | -0.8385 | 0.01755 | -0.1021 | -47.7778
-12.5 | -0.8026 | 0.01668 | -0.1003 | -48.1175
-12 | -0.7647 | 0.01596 | -0.0987 | -47.9135
-11.5 | -0.7259 | 0.0153 | -0.0971 | -47.4444
-11 | -0.6892 | 0.0145 | -0.0951 | -47.531
-10 | -0.6063 | 0.01343 | -0.0924 | -45.1452
-9.5 | -0.566 | 0.01279 | -0.0908 | -44.2533
-9 | -0.5227 | 0.01234 | -0.0895 | -42.3582
-8.5 | -0.4809 | 0.0118 | -0.088 | -40.7542
-8 | -0.4366 | 0.0114 | -0.0868 | -38.2982
-7.5 | -0.3934 | 0.01095 | -0.0854 | -35.9269
-7 | -0.3489 | 0.01059 | -0.0842 | -32.9462
-6.5 | -0.3054 | 0.01017 | -0.0827 | -30.0295
-6 | -0.2612 | 0.00981 | -0.0814 | -26.6259
-5.5 | -0.219 | 0.00944 | -0.0796 | -23.1992
-5 | -0.1807 | 0.00892 | -0.0771 | -20.2578
-4.5 | -0.1476 | 0.00829 | -0.0736 | -17.8046
-4 | -0.1214 | 0.00756 | -0.0686 | -16.0582
-3.5 | -0.1113 | 0.00668 | -0.0602 | -16.6617
-3 | -0.1167 | 0.00591 | -0.048 | -19.7462
-2.5 | -0.1066 | 0.00482 | -0.0392 | -22.1162
-2 | -0.0542 | 0.00473 | -0.039 | -11.4588
-1.5 | 0.0037 | 0.00481 | -0.0399 | 0.76923
-1 | 0.0618 | 0.00499 | -0.0408 | 12.3848
-0.5 | 0.1195 | 0.00519 | -0.0415 | 23.025
0 | 0.1781 | 0.00537 | -0.0424 | 33.1657
0.5 | 0.2366 | 0.00526 | -0.0433 | 44.981
1 | 0.2964 | 0.00519 | -0.0446 | 57.1098
1.5 | 0.3516 | 0.00502 | -0.0449 | 70.0398
2 | 0.4083 | 0.00488 | -0.0456 | 83.668
2.5 | 0.4597 | 0.00476 | -0.045 | 96.5756
3 | 0.5014 | 0.00485 | -0.0423 | 103.3814
3.5 | 0.4838 | 0.00556 | -0.0268 | 87.0144
4 | 0.4686 | 0.00677 | -0.0129 | 69.2171
4.5 | 0.4705 | 0.00798 | -0.0031 | 58.9599
5 | 0.4826 | 0.00915 | 0.0043 | 52.7432
5.5 | 0.5054 | 0.01017 | 0.0095 | 49.6952
6 | 0.5334 | 0.01108 | 0.0136 | 48.1408
6.5 | 0.5678 | 0.01184 | 0.0165 | 47.9561
7 | 0.602 | 0.01268 | 0.0193 | 47.4763
7.5 | 0.6412 | 0.01334 | 0.0213 | 48.066
8 | 0.6825 | 0.01394 | 0.0228 | 48.9598
8.5 | 0.7241 | 0.01455 | 0.0243 | 49.7663
9 | 0.7648 | 0.0152 | 0.0258 | 50.3158
9.5 | 0.8056 | 0.01586 | 0.0272 | 50.7945
10 | 0.8469 | 0.01652 | 0.0285 | 51.2651
10.5 | 0.885 | 0.01734 | 0.0302 | 51.0381
11 | 0.9254 | 0.01802 | 0.0315 | 51.3541
11.5 | 0.9629 | 0.01887 | 0.0331 | 51.0281
12 | 1.0005 | 0.01971 | 0.0346 | 50.761
12.5 | 1.0364 | 0.02069 | 0.0363 | 50.0918
13 | 1.0698 | 0.02184 | 0.0382 | 48.9835
13.5 | 1.103 | 0.02301 | 0.04 | 47.9357
14 | 1.1334 | 0.02437 | 0.0421 | 46.508
14.5 | 1.1622 | 0.02581 | 0.0442 | 45.0291
15 | 1.1913 | 0.02731 | 0.0461 | 43.6214
15.5 | 1.2181 | 0.02901 | 0.048 | 41.989
16 | 1.2418 | 0.03092 | 0.0502 | 40.1617
16.5 | 1.2621 | 0.03314 | 0.0524 | 38.0839
17.5 | 1.2916 | 0.03872 | 0.0567 | 33.3574
18 | 1.3107 | 0.04136 | 0.058 | 31.69
18.5 | 1.3177 | 0.04514 | 0.0597 | 29.1914
19 | 1.3303 | 0.04862 | 0.0606 | 27.3612
19.5 | 1.3355 | 0.05294 | 0.0614 | 25.2267

## 51. Re 2M Mach 0.10 (1)
BIGFOIL.COM POLAR EXPORT
NACA67-217
NACA67-217 |  |  |  | Cl Max: | 1.382 | at alpha= | 13.5 | deg
JavaFoil+Calcfoil stall+Eppler ext transition |  |  |  | L/D Max: | 174.363 | at alpha= | 4.5 | deg
Re: | 2000000 |  |  | Cd Min: | 0.00367 | at alpha= | -2.5 | deg
Mach: | 0.1 |  |  | Cl=0 at alpha= | -1.8064 | deg
|  |  |  | @ Cl=0.1, Cd= | 0.0040303
|  |  |  | @ Cl=0.4, Cd= | 0.0041103
|  |  |  | @ Cl=0.6, Cd= | 0.0042993
alpha (deg) | Cl | Cd | Cm | Cl/Cd
-19.5 | -0.859 | 0.15904 | 0.004 | -5.399
-19 | -0.876 | 0.15103 | 0.003 | -5.802
-18.5 | -0.893 | 0.1436 | 0.002 | -6.218
-18 | -0.907 | 0.13717 | 0.002 | -6.613
-17.5 | -0.921 | 0.1295 | 0.001 | -7.108
-17 | -0.934 | 0.11887 | 0 | -7.86
-16.5 | -0.945 | 0.11054 | -0.001 | -8.548
-16 | -0.954 | 0.10169 | -0.002 | -9.386
-15.5 | -0.964 | 0.09141 | -0.003 | -10.546
-15 | -0.984 | 0.07424 | -0.004 | -13.258
-14.5 | -1.103 | 0.02588 | -0.006 | -42.598
-14 | -1.103 | 0.0227 | -0.008 | -48.614
-13.5 | -1.097 | 0.02063 | -0.009 | -53.182
-13 | -1.084 | 0.01915 | -0.01 | -56.629
-12.5 | -1.066 | 0.01793 | -0.012 | -59.452
-12 | -1.043 | 0.01709 | -0.013 | -61.031
-11.5 | -1.016 | 0.01628 | -0.015 | -62.387
-11 | -0.984 | 0.01548 | -0.016 | -63.594
-10.5 | -0.949 | 0.01476 | -0.017 | -64.305
-10 | -0.911 | 0.01417 | -0.019 | -64.287
-9.5 | -0.869 | 0.01351 | -0.02 | -64.317
-9 | -0.823 | 0.01293 | -0.022 | -63.648
-8.5 | -0.774 | 0.01241 | -0.023 | -62.379
-8 | -0.723 | 0.01192 | -0.024 | -60.686
-7.5 | -0.671 | 0.01142 | -0.026 | -58.751
-7 | -0.617 | 0.01094 | -0.027 | -56.389
-6.5 | -0.561 | 0.01053 | -0.029 | -53.278
-6 | -0.504 | 0.01014 | -0.03 | -49.724
-5.5 | -0.447 | 0.0098 | -0.032 | -45.574
-5 | -0.388 | 0.0095 | -0.033 | -40.834
-4.5 | -0.328 | 0.00918 | -0.035 | -35.742
-4 | -0.268 | 0.0086 | -0.036 | -31.169
-3.5 | -0.208 | 0.00396 | -0.038 | -52.618
-3 | -0.147 | 0.00391 | -0.039 | -37.577
-2.5 | -0.085 | 0.00367 | -0.04 | -23.254
-2 | -0.024 | 0.00407 | -0.042 | -5.804
-1.5 | 0.038 | 0.00405 | -0.043 | 9.499
-1 | 0.101 | 0.00403 | -0.045 | 24.942
-0.5 | 0.163 | 0.00402 | -0.046 | 40.531
0 | 0.226 | 0.004 | -0.048 | 56.336
0.5 | 0.288 | 0.00403 | -0.049 | 71.371
1 | 0.35 | 0.00407 | -0.05 | 85.937
1.5 | 0.412 | 0.00412 | -0.052 | 99.898
2 | 0.472 | 0.00417 | -0.053 | 113.264
2.5 | 0.533 | 0.00422 | -0.055 | 126.296
3 | 0.593 | 0.00429 | -0.056 | 138.296
3.5 | 0.653 | 0.00437 | -0.057 | 149.427
4 | 0.713 | 0.00424 | -0.059 | 168.302
4.5 | 0.772 | 0.00443 | -0.06 | 174.363
5 | 0.825 | 0.01142 | -0.061 | 72.239
5.5 | 0.881 | 0.01186 | -0.063 | 74.301
6 | 0.935 | 0.01239 | -0.064 | 75.475
6.5 | 0.987 | 0.01286 | -0.065 | 76.76
7 | 1.037 | 0.01336 | -0.067 | 77.661
7.5 | 1.085 | 0.01387 | -0.068 | 78.198
8 | 1.13 | 0.01446 | -0.069 | 78.149
8.5 | 1.172 | 0.01494 | -0.07 | 78.437
9 | 1.211 | 0.01622 | -0.072 | 74.649
9.5 | 1.246 | 0.01692 | -0.073 | 73.628
10 | 1.278 | 0.01766 | -0.074 | 72.352
10.5 | 1.306 | 0.01849 | -0.075 | 70.627
11 | 1.329 | 0.01935 | -0.076 | 68.7
11.5 | 1.349 | 0.02031 | -0.078 | 66.424
12 | 1.364 | 0.02126 | -0.079 | 64.166
12.5 | 1.375 | 0.02227 | -0.08 | 61.72
13 | 1.381 | 0.02356 | -0.081 | 58.603
13.5 | 1.382 | 0.02493 | -0.082 | 55.433
14 | 1.379 | 0.02632 | -0.083 | 52.408
14.5 | 1.37 | 0.02835 | -0.083 | 48.306
15 | 1.356 | 0.03078 | -0.084 | 44.052
15.5 | 1.334 | 0.03432 | -0.085 | 38.874
16 | 1.21 | 0.06703 | -0.075 | 18.052
16.5 | 1.134 | 0.09905 | -0.065 | 11.444
17 | 1.096 | 0.1137 | -0.061 | 9.639
17.5 | 1.066 | 0.12329 | -0.06 | 8.645
18 | 1.033 | 0.13528 | -0.057 | 7.639
18.5 | 1.003 | 0.1441 | -0.056 | 6.96

## 52. Re 2M Mach 0.10 (2)
BIGFOIL.COM POLAR EXPORT
NACA67-217
NACA67-217 |  |  |  | Cl Max: | 1.319 | at alpha= | 19.5 | deg
XFOIL ncrit=9 |  |  |  | L/D Max: | 103.244 | at alpha= | 3 | deg
Re: | 2000000 |  |  | Cd Min: | 0.06236 | at alpha= | 20 | deg
Mach: | 0.1 |  |  | Cl=0 at alpha= | -1.5293 | deg
|  |  |  | @ Cl=0.1, Cd= | 0.0051523
|  |  |  | @ Cl=0.4, Cd= | 0.0049374
|  |  |  | @ Cl=0.6, Cd= | 0.01282
alpha (deg) | Cl | Cd | Cm | Cl/Cd
-20 | -1.0497 | 0.05601 | -0.1289 | -18.7413
-19.5 | -1.0648 | 0.049 | -0.1303 | -21.7306
-19 | -1.0676 | 0.04396 | -0.1303 | -24.2857
-18.5 | -1.0685 | 0.03944 | -0.1294 | -27.0918
-18 | -1.0631 | 0.03589 | -0.1278 | -29.6211
-17.5 | -1.0463 | 0.03331 | -0.1264 | -31.411
-17 | -1.032 | 0.03081 | -0.1243 | -33.4956
-16.5 | -1.0195 | 0.02824 | -0.1217 | -36.1013
-16 | -1.0097 | 0.02569 | -0.1183 | -39.3032
-15.5 | -0.9896 | 0.02387 | -0.1155 | -41.4579
-15 | -0.9629 | 0.0224 | -0.1132 | -42.9866
-14.5 | -0.9315 | 0.02125 | -0.1112 | -43.8353
-14 | -0.9014 | 0.0201 | -0.1089 | -44.8458
-13.5 | -0.8667 | 0.01916 | -0.1071 | -45.2349
-13 | -0.8374 | 0.01791 | -0.1044 | -46.756
-12.5 | -0.8031 | 0.01693 | -0.1023 | -47.4365
-12 | -0.7649 | 0.01619 | -0.1006 | -47.2452
-11.5 | -0.7267 | 0.01547 | -0.0988 | -46.9748
-11 | -0.6893 | 0.01469 | -0.0968 | -46.9231
-10.5 | -0.6486 | 0.01409 | -0.0953 | -46.0326
-10 | -0.6067 | 0.01354 | -0.0939 | -44.808
-9.5 | -0.5658 | 0.01291 | -0.0922 | -43.8265
-9 | -0.5223 | 0.01244 | -0.091 | -41.9855
-8.5 | -0.4803 | 0.0119 | -0.0894 | -40.3613
-8 | -0.436 | 0.01147 | -0.0881 | -38.0122
-7.5 | -0.3922 | 0.01103 | -0.0867 | -35.5576
-7 | -0.3476 | 0.01065 | -0.0854 | -32.6385
-6.5 | -0.3041 | 0.01024 | -0.0839 | -29.6973
-6 | -0.2594 | 0.00988 | -0.0825 | -26.2551
-5.5 | -0.2166 | 0.00952 | -0.0808 | -22.7521
-5 | -0.1781 | 0.00899 | -0.0783 | -19.8109
-4.5 | -0.1448 | 0.00835 | -0.0747 | -17.3413
-4 | -0.1184 | 0.00762 | -0.0697 | -15.5381
-3.5 | -0.1079 | 0.00671 | -0.0614 | -16.0805
-3 | -0.1151 | 0.00595 | -0.0488 | -19.3445
-2.5 | -0.1066 | 0.00485 | -0.0396 | -21.9794
-2 | -0.0547 | 0.00474 | -0.0391 | -11.5401
-1.5 | 0.0034 | 0.00483 | -0.04 | 0.70393
-1 | 0.0617 | 0.00504 | -0.0409 | 12.2421
-0.5 | 0.1197 | 0.00521 | -0.0417 | 22.975
0 | 0.1787 | 0.0054 | -0.0425 | 33.0926
0.5 | 0.2376 | 0.00528 | -0.0435 | 45
1 | 0.2977 | 0.00521 | -0.0447 | 57.1401
1.5 | 0.3534 | 0.00506 | -0.0451 | 69.8419
2 | 0.4104 | 0.00491 | -0.0457 | 83.5845
2.5 | 0.4617 | 0.00478 | -0.0451 | 96.59
3 | 0.5028 | 0.00487 | -0.0422 | 103.2444
3.5 | 0.4825 | 0.0056 | -0.0261 | 86.1607
4 | 0.4669 | 0.00684 | -0.012 | 68.2602
4.5 | 0.4686 | 0.00806 | -0.0022 | 58.139
5 | 0.4807 | 0.00925 | 0.0053 | 51.9676
5.5 | 0.5039 | 0.01028 | 0.0105 | 49.0175
6 | 0.5319 | 0.01121 | 0.0146 | 47.4487
6.5 | 0.5668 | 0.01196 | 0.0174 | 47.3913
7 | 0.6004 | 0.01283 | 0.0204 | 46.7966
7.5 | 0.6405 | 0.01347 | 0.0223 | 47.5501
8 | 0.6823 | 0.01408 | 0.0239 | 48.4588
8.5 | 0.7237 | 0.0147 | 0.0254 | 49.2313
9 | 0.7647 | 0.01537 | 0.027 | 49.7528
9.5 | 0.8063 | 0.01602 | 0.0284 | 50.3308
10 | 0.8469 | 0.01673 | 0.0299 | 50.6216
10.5 | 0.8859 | 0.01754 | 0.0315 | 50.5074
11 | 0.9266 | 0.01825 | 0.0328 | 50.7726
11.5 | 0.9641 | 0.01912 | 0.0346 | 50.4236
12 | 1.0011 | 0.02003 | 0.0363 | 49.98
12.5 | 1.038 | 0.02101 | 0.0379 | 49.405
13 | 1.0705 | 0.02223 | 0.04 | 48.1556
13.5 | 1.1038 | 0.02346 | 0.0419 | 47.0503
14 | 1.1323 | 0.02498 | 0.0443 | 45.3283
14.5 | 1.1629 | 0.02638 | 0.0463 | 44.0826
15 | 1.1904 | 0.02803 | 0.0484 | 42.4688
15.5 | 1.2174 | 0.0298 | 0.0504 | 40.8523
16 | 1.2394 | 0.0319 | 0.0527 | 38.8527
16.5 | 1.2561 | 0.03448 | 0.0552 | 36.4298
17 | 1.27 | 0.03746 | 0.0575 | 33.9028
17.5 | 1.286 | 0.0403 | 0.0593 | 31.9107
18 | 1.303 | 0.04326 | 0.0607 | 30.1202
18.5 | 1.3076 | 0.04747 | 0.0622 | 27.5458
19 | 1.3172 | 0.05141 | 0.063 | 25.6215
19.5 | 1.319 | 0.0564 | 0.0633 | 23.3865
20 | 1.3149 | 0.06236 | 0.063 | 21.0856

## 53. Re 2M Mach 0.25 (1)
BIGFOIL.COM POLAR EXPORT
NACA67-217
NACA67-217 |  |  |  | Cl Max: | 1.306 | at alpha= | 11.5 | deg
JavaFoil+Calcfoil stall+Eppler ext transition |  |  |  | L/D Max: | 158.1 | at alpha= | 4 | deg
Re: | 2000000 |  |  | Cd Min: | 0.00384 | at alpha= | -3.5 | deg
Mach: | 0.25 |  |  | Cl=0 at alpha= | -1.8095 | deg
|  |  |  | @ Cl=0.1, Cd= | 0.0040909
|  |  |  | @ Cl=0.4, Cd= | 0.004172
|  |  |  | @ Cl=0.6, Cd= | 0.0043598
alpha (deg) | Cl | Cd | Cm | Cl/Cd
-17.5 | -0.652 | 0.14805 | 0.001 | -4.407
-17 | -0.694 | 0.14335 | 0 | -4.844
-16.5 | -0.732 | 0.13006 | -0.001 | -5.631
-16 | -0.766 | 0.12252 | -0.001 | -6.251
-15.5 | -0.796 | 0.11263 | -0.002 | -7.069
-15 | -0.82 | 0.10555 | -0.003 | -7.771
-14.5 | -0.841 | 0.09696 | -0.004 | -8.678
-14 | -0.857 | 0.08991 | -0.005 | -9.528
-13.5 | -0.873 | 0.07913 | -0.006 | -11.034
-13 | -0.924 | 0.04989 | -0.009 | -18.531
-12.5 | -1.018 | 0.02043 | -0.012 | -49.822
-12 | -1.012 | 0.01882 | -0.013 | -53.758
-11.5 | -0.997 | 0.01755 | -0.015 | -56.817
-11 | -0.975 | 0.01661 | -0.016 | -58.709
-10.5 | -0.948 | 0.0157 | -0.018 | -60.375
-10 | -0.915 | 0.015 | -0.019 | -60.99
-9.5 | -0.877 | 0.01422 | -0.021 | -61.68
-9 | -0.834 | 0.01359 | -0.022 | -61.339
-8.5 | -0.786 | 0.01295 | -0.024 | -60.707
-8 | -0.737 | 0.01238 | -0.025 | -59.522
-7.5 | -0.684 | 0.0118 | -0.027 | -57.996
-7 | -0.63 | 0.01136 | -0.028 | -55.486
-6.5 | -0.574 | 0.01088 | -0.03 | -52.78
-6 | -0.516 | 0.01046 | -0.031 | -49.385
-5.5 | -0.458 | 0.01009 | -0.033 | -45.338
-5 | -0.398 | 0.0094 | -0.034 | -42.293
-4.5 | -0.337 | 0.00908 | -0.035 | -37.092
-4 | -0.275 | 0.0088 | -0.037 | -31.271
-3.5 | -0.214 | 0.00384 | -0.039 | -55.674
-3 | -0.151 | 0.0042 | -0.04 | -35.924
-2.5 | -0.088 | 0.00415 | -0.041 | -21.113
-2 | -0.024 | 0.00413 | -0.043 | -5.871
-1.5 | 0.039 | 0.00411 | -0.044 | 9.599
-1 | 0.103 | 0.00409 | -0.046 | 25.249
-0.5 | 0.167 | 0.00409 | -0.047 | 40.878
0 | 0.232 | 0.00406 | -0.049 | 56.999
0.5 | 0.295 | 0.0041 | -0.05 | 72.088
1 | 0.359 | 0.00414 | -0.052 | 86.764
1.5 | 0.423 | 0.00419 | -0.053 | 100.836
2 | 0.484 | 0.00424 | -0.055 | 114.135
2.5 | 0.547 | 0.0043 | -0.056 | 127.144
3 | 0.609 | 0.00437 | -0.057 | 139.313
3.5 | 0.67 | 0.00446 | -0.059 | 150.371
4 | 0.731 | 0.00462 | -0.06 | 158.1
4.5 | 0.787 | 0.01138 | -0.061 | 69.17
5 | 0.846 | 0.01168 | -0.063 | 72.437
5.5 | 0.902 | 0.01218 | -0.064 | 74.085
6 | 0.957 | 0.01276 | -0.066 | 75.003
6.5 | 1.009 | 0.01327 | -0.067 | 76.04
7 | 1.058 | 0.01393 | -0.068 | 75.971
7.5 | 1.104 | 0.01451 | -0.07 | 76.086
8 | 1.147 | 0.01508 | -0.071 | 76.089
8.5 | 1.185 | 0.01631 | -0.072 | 72.663
9 | 1.219 | 0.01707 | -0.074 | 71.43
9.5 | 1.249 | 0.01791 | -0.075 | 69.701
10 | 1.272 | 0.01879 | -0.076 | 67.68
10.5 | 1.29 | 0.01987 | -0.077 | 64.905
11 | 1.301 | 0.02094 | -0.078 | 62.144
11.5 | 1.306 | 0.02205 | -0.08 | 59.216
12 | 1.303 | 0.02335 | -0.081 | 55.786
12.5 | 1.293 | 0.02472 | -0.082 | 52.305
13 | 1.274 | 0.02672 | -0.082 | 47.656
13.5 | 1.242 | 0.03002 | -0.083 | 41.37
14 | 1.083 | 0.07022 | -0.068 | 15.417
14.5 | 1.009 | 0.09744 | -0.056 | 10.354
15 | 0.967 | 0.10783 | -0.053 | 8.965
15.5 | 0.922 | 0.11595 | -0.052 | 7.954
16 | 0.867 | 0.12676 | -0.049 | 6.837
16.5 | 0.809 | 0.13416 | -0.049 | 6.033

## 54. Re 2M Mach 0.25 (2)
BIGFOIL.COM POLAR EXPORT
NACA67-217
NACA67-217 |  |  |  | Cl Max: | 1.2263 | at alpha= | 17 | deg
XFOIL ncrit=9 |  |  |  | L/D Max: | 102.254 | at alpha= | 3 | deg
Re: | 2000000 |  |  | Cd Min: | 0.12301 | at alpha= | -20 | deg
Mach: | 0.25 |  |  | Cl=0 at alpha= | -1.5143 | deg
|  |  |  | @ Cl=0.1, Cd= | 0.005274
|  |  |  | @ Cl=0.4, Cd= | 0.0051025
|  |  |  | @ Cl=0.6, Cd= | 0.013603
alpha (deg) | Cl | Cd | Cm | Cl/Cd
-20 | -0.6714 | 0.12301 | -0.1023 | -5.4581
-19.5 | -0.762 | 0.09984 | -0.1154 | -7.6322
-19 | -0.8296 | 0.08135 | -0.1261 | -10.1979
-18.5 | -0.8823 | 0.06654 | -0.1344 | -13.2597
-18 | -0.9103 | 0.05648 | -0.1389 | -16.1172
-17.5 | -0.9286 | 0.04866 | -0.1409 | -19.0834
-17 | -0.9433 | 0.04227 | -0.1407 | -22.3161
-16.5 | -0.9483 | 0.03725 | -0.1393 | -25.4577
-16 | -0.9398 | 0.03377 | -0.1371 | -27.8294
-15.5 | -0.9461 | 0.02961 | -0.1332 | -31.952
-15 | -0.9344 | 0.02682 | -0.1297 | -34.8397
-14.5 | -0.9121 | 0.02483 | -0.1267 | -36.7338
-14 | -0.8895 | 0.02297 | -0.1233 | -38.7244
-13.5 | -0.8606 | 0.02144 | -0.1204 | -40.1399
-13 | -0.8282 | 0.02013 | -0.1176 | -41.1426
-12.5 | -0.7973 | 0.01879 | -0.1146 | -42.4321
-12 | -0.7644 | 0.01757 | -0.1116 | -43.506
-11.5 | -0.7276 | 0.01661 | -0.109 | -43.8049
-11 | -0.6876 | 0.01581 | -0.1068 | -43.4915
-10.5 | -0.6483 | 0.01499 | -0.1045 | -43.2488
-10 | -0.6065 | 0.01427 | -0.1025 | -42.5018
-9.5 | -0.5626 | 0.01368 | -0.1007 | -41.1257
-9 | -0.5208 | 0.01301 | -0.0986 | -40.0307
-8.5 | -0.4752 | 0.01252 | -0.0971 | -37.9553
-8 | -0.4316 | 0.01195 | -0.0952 | -36.1172
-7.5 | -0.3859 | 0.01151 | -0.0937 | -33.5274
-7 | -0.3412 | 0.01104 | -0.0919 | -30.9058
-6.5 | -0.2955 | 0.01063 | -0.0904 | -27.7987
-6 | -0.2493 | 0.01028 | -0.0889 | -24.251
-5.5 | -0.2055 | 0.00987 | -0.0869 | -20.8207
-5 | -0.1645 | 0.00934 | -0.0845 | -17.6124
-4.5 | -0.1299 | 0.0087 | -0.0809 | -14.931
-4 | -0.1023 | 0.00795 | -0.0759 | -12.8679
-3.5 | -0.0901 | 0.00699 | -0.0677 | -12.8898
-3 | -0.1033 | 0.00614 | -0.0537 | -16.8241
-2.5 | -0.105 | 0.00507 | -0.042 | -20.7101
-2 | -0.0579 | 0.00485 | -0.0401 | -11.9381
-1.5 | 0.0017 | 0.00499 | -0.0409 | 0.34068
-1 | 0.0611 | 0.00515 | -0.0417 | 11.8641
-0.5 | 0.1207 | 0.00534 | -0.0423 | 22.603
0 | 0.1817 | 0.00555 | -0.0432 | 32.7387
0.5 | 0.2428 | 0.00544 | -0.0443 | 44.6324
1 | 0.3047 | 0.00533 | -0.0455 | 57.167
1.5 | 0.3622 | 0.00518 | -0.0458 | 69.9228
2 | 0.4207 | 0.00506 | -0.0464 | 83.1423
2.5 | 0.4723 | 0.00488 | -0.0453 | 96.7828
3 | 0.5082 | 0.00497 | -0.0408 | 102.2535
3.5 | 0.4759 | 0.00585 | -0.022 | 81.3504
4 | 0.458 | 0.00722 | -0.0074 | 63.4349
4.5 | 0.4596 | 0.00853 | 0.0026 | 53.8804
5 | 0.4718 | 0.00978 | 0.0102 | 48.2413
5.5 | 0.4949 | 0.01087 | 0.0156 | 45.529
6 | 0.5241 | 0.01187 | 0.0198 | 44.1533
6.5 | 0.5594 | 0.01268 | 0.023 | 44.1167
7 | 0.5957 | 0.01353 | 0.0258 | 44.0281
7.5 | 0.6367 | 0.01423 | 0.028 | 44.7435
8 | 0.6795 | 0.01491 | 0.0298 | 45.5734
8.5 | 0.7237 | 0.01554 | 0.0313 | 46.5701
9 | 0.7644 | 0.01634 | 0.0334 | 46.7809
9.5 | 0.808 | 0.01704 | 0.035 | 47.4178
10 | 0.8486 | 0.01791 | 0.0369 | 47.3814
10.5 | 0.8902 | 0.01873 | 0.0387 | 47.528
11.5 | 0.969 | 0.02069 | 0.0428 | 46.8342
12 | 1.0055 | 0.02183 | 0.0451 | 46.0605
12.5 | 1.0415 | 0.02307 | 0.0474 | 45.1452
13 | 1.0733 | 0.0246 | 0.0501 | 43.6301
13.5 | 1.1035 | 0.02629 | 0.0528 | 41.9741
14.5 | 1.1592 | 0.03012 | 0.0582 | 38.4861
15 | 1.1817 | 0.03249 | 0.061 | 36.3712
15.5 | 1.1979 | 0.03546 | 0.0639 | 33.7817
16 | 1.2086 | 0.03903 | 0.0667 | 30.9659
16.5 | 1.2206 | 0.04264 | 0.0689 | 28.6257
17 | 1.2263 | 0.04713 | 0.0707 | 26.0195
17.5 | 1.2247 | 0.05263 | 0.0718 | 23.27
18 | 1.2238 | 0.05844 | 0.072 | 20.9411
18.5 | 1.2083 | 0.06644 | 0.0707 | 18.1863
19 | 1.1949 | 0.07493 | 0.068 | 15.9469
19.5 | 1.1667 | 0.08609 | 0.0632 | 13.5521
20 | 1.1301 | 0.09952 | 0.0559 | 11.3555

## 55. Re 2M Mach 0.50 (1)
BIGFOIL.COM POLAR EXPORT
NACA67-217
NACA67-217 |  |  |  | Cl Max: | 1.214 | at alpha= | 20 | deg
JavaFoil+Calcfoil stall+Eppler ext transition |  |  |  | L/D Max: | 156.656 | at alpha= | 4 | deg
Re: | 2000000 |  |  | Cd Min: | 0.00435 | at alpha= | 0 | deg
Mach: | 0.5 |  |  | Cl=0 at alpha= | -1.8099 | deg
|  |  |  | @ Cl=0.1, Cd= | 0.0043863
|  |  |  | @ Cl=0.4, Cd= | 0.00445
|  |  |  | @ Cl=0.6, Cd= | 0.0046529
alpha (deg) | Cl | Cd | Cm | Cl/Cd
-20 | -1.021 | 0.18373 | 0.005 | -5.557
-19.5 | -0.991 | 0.17583 | 0.004 | -5.634
-19 | -0.963 | 0.16973 | 0.003 | -5.673
-18.5 | -0.935 | 0.16616 | 0.003 | -5.63
-18 | -0.908 | 0.15922 | 0.002 | -5.704
-17.5 | -0.881 | 0.15692 | 0.001 | -5.616
-17 | -0.852 | 0.15101 | 0 | -5.639
-16.5 | -0.824 | 0.14542 | -0.001 | -5.665
-16 | -0.796 | 0.13726 | -0.002 | -5.802
-15.5 | -0.769 | 0.13111 | -0.002 | -5.865
-15 | -0.742 | 0.13005 | -0.003 | -5.703
-14.5 | -0.712 | 0.12347 | -0.004 | -5.769
-14 | -0.684 | 0.11758 | -0.004 | -5.82
-13.5 | -0.657 | 0.11603 | -0.005 | -5.659
-13 | -0.629 | 0.11246 | -0.006 | -5.593
-12.5 | -0.602 | 0.11009 | -0.007 | -5.468
-12 | -0.572 | 0.10272 | -0.007 | -5.573
-11.5 | -0.545 | 0.09538 | -0.008 | -5.71
-11 | -0.517 | 0.09151 | -0.009 | -5.649
-10.5 | -0.489 | 0.08812 | -0.01 | -5.552
-10 | -0.461 | 0.07444 | -0.01 | -6.193
-9.5 | -0.433 | 0.06681 | -0.011 | -6.486
-9 | -0.603 | 0.05948 | -0.012 | -10.143
-8.5 | -0.764 | 0.01613 | -0.026 | -47.38
-8 | -0.753 | 0.01481 | -0.028 | -50.846
-7.5 | -0.72 | 0.0138 | -0.029 | -52.168
-7 | -0.675 | 0.01323 | -0.031 | -51.036
-6.5 | -0.623 | 0.01245 | -0.033 | -50.057
-6 | -0.565 | 0.01187 | -0.034 | -47.603
-5.5 | -0.504 | 0.01124 | -0.036 | -44.817
-5 | -0.439 | 0.01076 | -0.038 | -40.83
-4.5 | -0.373 | 0.01028 | -0.039 | -36.297
-4 | -0.305 | 0.00986 | -0.041 | -30.957
-3.5 | -0.236 | 0.00952 | -0.042 | -24.851
-3 | -0.168 | 0.00452 | -0.044 | -37.066
-2.5 | -0.097 | 0.00447 | -0.046 | -21.786
-2 | -0.027 | 0.00443 | -0.048 | -6.083
-1.5 | 0.044 | 0.00441 | -0.049 | 9.96
-1 | 0.115 | 0.00438 | -0.051 | 26.227
-0.5 | 0.186 | 0.00437 | -0.052 | 42.522
0 | 0.258 | 0.00435 | -0.054 | 59.258
0.5 | 0.329 | 0.00439 | -0.056 | 74.828
1 | 0.4 | 0.00445 | -0.057 | 89.875
1.5 | 0.47 | 0.00451 | -0.059 | 104.315
2 | 0.538 | 0.00459 | -0.06 | 117.344
2.5 | 0.607 | 0.00466 | -0.062 | 130.272
3 | 0.676 | 0.00477 | -0.064 | 141.762
3.5 | 0.743 | 0.00493 | -0.065 | 150.902
4 | 0.81 | 0.00517 | -0.067 | 156.656
4.5 | 0.871 | 0.01326 | -0.068 | 65.669
5 | 0.933 | 0.01389 | -0.07 | 67.201
5.5 | 0.99 | 0.01458 | -0.071 | 67.892
6 | 1.041 | 0.01533 | -0.073 | 67.888
6.5 | 1.083 | 0.01605 | -0.074 | 67.457
7 | 1.112 | 0.01763 | -0.076 | 63.086
7.5 | 1.121 | 0.01889 | -0.077 | 59.326
8 | 1.087 | 0.02042 | -0.079 | 53.257
8.5 | 0.842 | 0.02238 | -0.08 | 37.598
9 | 0.61 | 0.0637 | -0.045 | 9.574
9.5 | 0.633 | 0.07077 | -0.038 | 8.95
10 | 0.661 | 0.08298 | -0.038 | 7.965
10.5 | 0.689 | 0.08889 | -0.04 | 7.751
11 | 0.716 | 0.09186 | -0.041 | 7.799
11.5 | 0.744 | 0.09828 | -0.042 | 7.568
12 | 0.773 | 0.10431 | -0.045 | 7.407
12.5 | 0.8 | 0.11004 | -0.046 | 7.27
13 | 0.827 | 0.11355 | -0.047 | 7.284
13.5 | 0.855 | 0.11761 | -0.048 | 7.266
14 | 0.883 | 0.12187 | -0.051 | 7.246
14.5 | 0.911 | 0.12841 | -0.052 | 7.093
15 | 0.938 | 0.12943 | -0.053 | 7.246
15.5 | 0.965 | 0.13548 | -0.054 | 7.125
16 | 0.993 | 0.14126 | -0.056 | 7.03
16.5 | 1.022 | 0.14416 | -0.058 | 7.087
17 | 1.049 | 0.14925 | -0.059 | 7.026
17.5 | 1.076 | 0.1544 | -0.06 | 6.966
18 | 1.104 | 0.1611 | -0.062 | 6.851
18.5 | 1.135 | 0.16869 | -0.066 | 6.726
19 | 1.159 | 0.16955 | -0.065 | 6.835
19.5 | 1.186 | 0.17331 | -0.066 | 6.842
20 | 1.214 | 0.17984 | -0.068 | 6.748

## 56. Re 2M Mach 0.50 (2)
BIGFOIL.COM POLAR EXPORT
NACA67-217
NACA67-217 |  |  |  | Cl Max: | 0.948 | at alpha= | 12 | deg
XFOIL ncrit=9 |  |  |  | L/D Max: | 91.8693 | at alpha= | 3 | deg
Re: | 2000000 |  |  | Cd Min: | 0.1599 | at alpha= | 17 | deg
Mach: | 0.5 |  |  | Cl=0 at alpha= | -1.3865 | deg
|  |  |  | @ Cl=0.1, Cd= | 0.0059805
|  |  |  | @ Cl=0.4, Cd= | 0.0057499
|  |  |  | @ Cl=0.6, Cd= | 0.017171
alpha (deg) | Cl | Cd | Cm | Cl/Cd
-16 | -0.3047 | 0.1356 | -0.1204 | -2.2471
-15.5 | -0.2992 | 0.12685 | -0.125 | -2.3587
-15 | -0.304 | 0.11649 | -0.1303 | -2.6097
-14.5 | -0.338 | 0.10186 | -0.1377 | -3.3183
-14 | -0.3999 | 0.08452 | -0.1471 | -4.7314
-13.5 | -0.454 | 0.06812 | -0.1564 | -6.6647
-13 | -0.4875 | 0.05513 | -0.165 | -8.8427
-12.5 | -0.523 | 0.04509 | -0.1688 | -11.599
-12 | -0.5545 | 0.03743 | -0.168 | -14.8143
-11.5 | -0.582 | 0.03116 | -0.1637 | -18.6778
-11 | -0.5969 | 0.02614 | -0.1575 | -22.8347
-10.5 | -0.5927 | 0.02231 | -0.1509 | -26.5666
-10 | -0.5727 | 0.01959 | -0.1447 | -29.2343
-9.5 | -0.5401 | 0.01775 | -0.1393 | -30.4282
-9 | -0.4995 | 0.01644 | -0.1348 | -30.3832
-8.5 | -0.4567 | 0.0153 | -0.1305 | -29.8497
-8 | -0.4091 | 0.01445 | -0.127 | -28.3114
-7.5 | -0.3613 | 0.01369 | -0.1237 | -26.3915
-7 | -0.3105 | 0.0131 | -0.1209 | -23.7023
-6.5 | -0.2618 | 0.01246 | -0.118 | -21.0112
-6 | -0.211 | 0.01192 | -0.1154 | -17.7013
-5.5 | -0.1601 | 0.01143 | -0.1129 | -14.007
-5 | -0.1111 | 0.01093 | -0.1103 | -10.1647
-4.5 | -0.0699 | 0.01026 | -0.1064 | -6.8129
-4 | -0.037 | 0.00946 | -0.1011 | -3.9112
-3.5 | -0.0193 | 0.00845 | -0.093 | -2.284
-3 | -0.0244 | 0.00718 | -0.0803 | -3.3983
-2.5 | -0.0712 | 0.00618 | -0.0582 | -11.521
-2 | -0.0775 | 0.00543 | -0.0435 | -14.2726
-1.5 | -0.0148 | 0.00552 | -0.0431 | -2.6812
-1 | 0.0504 | 0.00569 | -0.0432 | 8.8576
-0.5 | 0.1187 | 0.00609 | -0.0438 | 19.491
0 | 0.1891 | 0.00623 | -0.0451 | 30.3531
0.5 | 0.2599 | 0.0062 | -0.0466 | 41.9194
1 | 0.3254 | 0.00605 | -0.0468 | 53.7851
1.5 | 0.3931 | 0.00577 | -0.0474 | 68.1282
2 | 0.4515 | 0.0056 | -0.046 | 80.625
2.5 | 0.4964 | 0.00542 | -0.0414 | 91.5867
3 | 0.5062 | 0.00551 | -0.0296 | 91.8693
3.5 | 0.4493 | 0.00717 | -0.0055 | 62.6639
4 | 0.4229 | 0.0091 | 0.0111 | 46.4725
4.5 | 0.4227 | 0.01076 | 0.0221 | 39.2844
5 | 0.4371 | 0.01222 | 0.0302 | 35.7692
5.5 | 0.4631 | 0.01351 | 0.0362 | 34.2783
6 | 0.4954 | 0.01473 | 0.0411 | 33.632
6.5 | 0.5335 | 0.01586 | 0.0451 | 33.6381
7 | 0.5798 | 0.01679 | 0.048 | 34.5325
7.5 | 0.6275 | 0.01769 | 0.0507 | 35.472
8 | 0.6757 | 0.01862 | 0.0535 | 36.2889
8.5 | 0.7219 | 0.01972 | 0.0567 | 36.6075
9 | 0.7686 | 0.02087 | 0.0598 | 36.828
9.5 | 0.8137 | 0.02218 | 0.0633 | 36.6862
10 | 0.856 | 0.02372 | 0.0671 | 36.0877
10.5 | 0.8944 | 0.02559 | 0.0714 | 34.9512
11 | 0.9252 | 0.02799 | 0.0762 | 33.0547
11.5 | 0.9456 | 0.03118 | 0.0815 | 30.3271
12 | 0.948 | 0.03577 | 0.0871 | 26.5027
12.5 | 0.9354 | 0.04191 | 0.0917 | 22.3193
13 | 0.9101 | 0.04976 | 0.0942 | 18.2898
13.5 | 0.8791 | 0.05924 | 0.0936 | 14.8396
14 | 0.8459 | 0.07037 | 0.0895 | 12.0207
14.5 | 0.8154 | 0.08291 | 0.0823 | 9.8348
15 | 0.7849 | 0.09691 | 0.0731 | 8.0993
15.5 | 0.759 | 0.11089 | 0.0642 | 6.8446
16 | 0.728 | 0.1255 | 0.0552 | 5.8008
16.5 | 0.6848 | 0.14267 | 0.0446 | 4.7999
17 | 0.6499 | 0.1599 | 0.0346 | 4.0644

## 57. Re 3M Mach 0.00 (1)
BIGFOIL.COM POLAR EXPORT
NACA67-217
NACA67-217 |  |  |  | Cl Max: | 1.402 | at alpha= | 14 | deg
JavaFoil+Calcfoil stall+Eppler ext transition |  |  |  | L/D Max: | 163.892 | at alpha= | 3.5 | deg
Re: | 3000000 |  |  | Cd Min: | 0.00282 | at alpha= | 0.5 | deg
Mach: | 0 |  |  | Cl=0 at alpha= | -1.8064 | deg
|  |  |  | @ Cl=0.1, Cd= | 0.00334
|  |  |  | @ Cl=0.4, Cd= | 0.0034498
|  |  |  | @ Cl=0.6, Cd= | 0.0038587
alpha (deg) | Cl | Cd | Cm | Cl/Cd
-20 | -0.89 | 0.1576 | 0.004 | -5.648
-19.5 | -0.907 | 0.1492 | 0.004 | -6.08
-19 | -0.923 | 0.13913 | 0.003 | -6.635
-18.5 | -0.936 | 0.13249 | 0.002 | -7.067
-18 | -0.948 | 0.12599 | 0.002 | -7.522
-17.5 | -0.959 | 0.11745 | 0.001 | -8.167
-17 | -0.971 | 0.1083 | 0 | -8.961
-16.5 | -1.007 | 0.08006 | -0.001 | -12.578
-16 | -1.042 | 0.05803 | -0.002 | -17.96
-15.5 | -1.127 | 0.02647 | -0.004 | -42.599
-15 | -1.132 | 0.02323 | -0.005 | -48.742
-14.5 | -1.129 | 0.02125 | -0.006 | -53.138
-14 | -1.123 | 0.0196 | -0.008 | -57.275
-13.5 | -1.111 | 0.0183 | -0.009 | -60.707
-13 | -1.094 | 0.01733 | -0.01 | -63.117
-12.5 | -1.073 | 0.01633 | -0.012 | -65.697
-12 | -1.048 | 0.01556 | -0.013 | -67.324
-11.5 | -1.019 | 0.01489 | -0.014 | -68.396
-11 | -0.986 | 0.01415 | -0.016 | -69.684
-10.5 | -0.95 | 0.01352 | -0.017 | -70.262
-10 | -0.91 | 0.013 | -0.019 | -70.046
-9.5 | -0.868 | 0.01238 | -0.02 | -70.115
-9 | -0.822 | 0.01187 | -0.022 | -69.212
-8.5 | -0.773 | 0.01141 | -0.023 | -67.729
-8 | -0.722 | 0.01094 | -0.024 | -65.965
-7.5 | -0.669 | 0.01051 | -0.026 | -63.684
-7 | -0.615 | 0.01004 | -0.027 | -61.227
-6.5 | -0.559 | 0.00967 | -0.029 | -57.846
-6 | -0.503 | 0.00934 | -0.03 | -53.839
-5.5 | -0.445 | 0.00898 | -0.032 | -49.575
-5 | -0.387 | 0.00867 | -0.033 | -44.582
-4.5 | -0.327 | 0.00841 | -0.034 | -38.893
-4 | -0.267 | 0.00817 | -0.036 | -32.689
-3.5 | -0.208 | 0.00383 | -0.038 | -54.301
-3 | -0.147 | 0.00375 | -0.039 | -39.181
-2.5 | -0.085 | 0.00372 | -0.041 | -22.935
-2 | -0.024 | 0.00368 | -0.042 | -6.404
-1.5 | 0.038 | 0.0037 | -0.043 | 10.389
-1 | 0.1 | 0.00334 | -0.045 | 30.113
-0.5 | 0.163 | 0.00333 | -0.046 | 48.811
0 | 0.225 | 0.00311 | -0.048 | 72.32
0.5 | 0.287 | 0.00282 | -0.049 | 101.97
1 | 0.349 | 0.00331 | -0.051 | 105.361
1.5 | 0.411 | 0.00348 | -0.052 | 117.965
2 | 0.471 | 0.00352 | -0.053 | 133.649
2.5 | 0.532 | 0.00357 | -0.055 | 148.941
3 | 0.592 | 0.00384 | -0.056 | 154.404
3.5 | 0.652 | 0.00398 | -0.058 | 163.892
4 | 0.71 | 0.00473 | -0.059 | 150.156
4.5 | 0.766 | 0.00694 | -0.06 | 110.474
5 | 0.823 | 0.01064 | -0.061 | 77.333
5.5 | 0.878 | 0.0111 | -0.062 | 79.095
6 | 0.932 | 0.01148 | -0.064 | 81.173
6.5 | 0.984 | 0.0119 | -0.065 | 82.707
7 | 1.035 | 0.01238 | -0.066 | 83.568
7.5 | 1.083 | 0.01284 | -0.068 | 84.299
8 | 1.128 | 0.01333 | -0.069 | 84.601
8.5 | 1.171 | 0.01382 | -0.07 | 84.717
9 | 1.21 | 0.0149 | -0.071 | 81.186
9.5 | 1.246 | 0.01557 | -0.073 | 80.044
10 | 1.279 | 0.01625 | -0.074 | 78.728
10.5 | 1.308 | 0.01696 | -0.075 | 77.16
11 | 1.334 | 0.01769 | -0.076 | 75.379
11.5 | 1.355 | 0.01851 | -0.077 | 73.216
12 | 1.373 | 0.0194 | -0.078 | 70.773
12.5 | 1.386 | 0.02026 | -0.08 | 68.418
13 | 1.395 | 0.02143 | -0.081 | 65.106
13.5 | 1.401 | 0.0224 | -0.082 | 62.524
14 | 1.402 | 0.02354 | -0.083 | 59.547
14.5 | 1.398 | 0.0251 | -0.084 | 55.696
15 | 1.391 | 0.02649 | -0.084 | 52.516
15.5 | 1.377 | 0.02862 | -0.085 | 48.108
16 | 1.356 | 0.0309 | -0.086 | 43.886
16.5 | 1.331 | 0.03376 | -0.086 | 39.434
17 | 1.292 | 0.04008 | -0.086 | 32.233
17.5 | 1.171 | 0.0795 | -0.075 | 14.729
18 | 1.116 | 0.10282 | -0.07 | 10.854
18.5 | 1.076 | 0.11906 | -0.067 | 9.042
19 | 1.04 | 0.13435 | -0.063 | 7.742

## 58. Re 3M Mach 0.00 (2)
BIGFOIL.COM POLAR EXPORT
NACA67-217
NACA67-217 |  |  |  | Cl Max: | 1.4019 | at alpha= | 20 | deg
XFOIL ncrit=9 |  |  |  | L/D Max: | 104.051 | at alpha= | 2 | deg
Re: | 3000000 |  |  | Cd Min: | 0.05142 | at alpha= | 20 | deg
Mach: | 0 |  |  | Cl=0 at alpha= | -1.5638 | deg
|  |  |  | @ Cl=0.1, Cd= | 0.0039479
|  |  |  | @ Cl=0.4, Cd= | 0.00395
|  |  |  | @ Cl=0.6, Cd= | 0.011513
alpha (deg) | Cl | Cd | Cm | Cl/Cd
-20 | -1.1732 | 0.04185 | -0.1267 | -28.0335
-19.5 | -1.1742 | 0.03757 | -0.1255 | -31.2537
-19 | -1.183 | 0.03316 | -0.1229 | -35.6755
-18.5 | -1.1713 | 0.03048 | -0.1209 | -38.4285
-18 | -1.1559 | 0.02821 | -0.1187 | -40.9748
-17.5 | -1.1353 | 0.02633 | -0.1167 | -43.1181
-17 | -1.1131 | 0.02469 | -0.1144 | -45.083
-16.5 | -1.0882 | 0.02316 | -0.1123 | -46.9862
-16 | -1.0596 | 0.02191 | -0.1103 | -48.3615
-15.5 | -1.0314 | 0.02071 | -0.1081 | -49.802
-15 | -0.9997 | 0.01962 | -0.1063 | -50.9531
-14.5 | -0.9692 | 0.01851 | -0.1041 | -52.3609
-14 | -0.9377 | 0.01748 | -0.1019 | -53.6442
-13 | -0.8659 | 0.01588 | -0.0983 | -54.5277
-12.5 | -0.8277 | 0.01518 | -0.0967 | -54.5257
-12 | -0.7893 | 0.01447 | -0.0951 | -54.5473
-11.5 | -0.7507 | 0.01378 | -0.0934 | -54.4775
-11 | -0.7108 | 0.0132 | -0.0918 | -53.8485
-10.5 | -0.6681 | 0.01273 | -0.0906 | -52.4823
-10 | -0.628 | 0.01214 | -0.0889 | -51.7298
-9.5 | -0.5857 | 0.01169 | -0.0875 | -50.1027
-9 | -0.5423 | 0.01122 | -0.0863 | -48.3333
-8.5 | -0.4982 | 0.01079 | -0.0851 | -46.1724
-8 | -0.4543 | 0.01037 | -0.0838 | -43.8091
-7.5 | -0.4098 | 0.00999 | -0.0826 | -41.021
-7 | -0.3648 | 0.00962 | -0.0814 | -37.921
-6.5 | -0.3194 | 0.00929 | -0.0802 | -34.3811
-6 | -0.2752 | 0.00893 | -0.0788 | -30.8175
-5.5 | -0.2306 | 0.00859 | -0.0774 | -26.8452
-5 | -0.1885 | 0.00819 | -0.0755 | -23.0159
-4.5 | -0.1503 | 0.00771 | -0.0728 | -19.4942
-4 | -0.1161 | 0.00719 | -0.0693 | -16.1474
-3.5 | -0.0912 | 0.00655 | -0.0639 | -13.9237
-3 | -0.0829 | 0.00594 | -0.0546 | -13.9562
-2.5 | -0.0654 | 0.00521 | -0.0473 | -12.5528
-2 | -0.041 | 0.0043 | -0.0415 | -9.5349
-1.5 | 0.006 | 0.00391 | -0.0402 | 1.5345
-1 | 0.0646 | 0.00393 | -0.0413 | 16.4377
-0.5 | 0.1238 | 0.00396 | -0.0425 | 31.2626
0 | 0.1826 | 0.00407 | -0.0435 | 44.8649
0.5 | 0.24 | 0.00401 | -0.0442 | 59.8504
1 | 0.2978 | 0.00399 | -0.045 | 74.6366
1.5 | 0.3552 | 0.00395 | -0.0458 | 89.9241
2 | 0.411 | 0.00395 | -0.0463 | 104.0506
2.5 | 0.4432 | 0.00431 | -0.0415 | 102.8306
3 | 0.4261 | 0.00518 | -0.0263 | 82.2587
3.5 | 0.4234 | 0.0062 | -0.0148 | 68.2903
4 | 0.4351 | 0.00716 | -0.0068 | 60.7682
5 | 0.4775 | 0.00897 | 0.0049 | 53.233
5.5 | 0.508 | 0.00975 | 0.0087 | 52.1026
6 | 0.5437 | 0.01044 | 0.0115 | 52.0785
6.5 | 0.5789 | 0.01119 | 0.0144 | 51.7337
7 | 0.6188 | 0.0118 | 0.0163 | 52.4407
7.5 | 0.6609 | 0.01235 | 0.0178 | 53.5142
8 | 0.7029 | 0.0129 | 0.0193 | 54.4884
8.5 | 0.7446 | 0.01348 | 0.0208 | 55.2374
9 | 0.7882 | 0.014 | 0.0219 | 56.3
9.5 | 0.8288 | 0.01465 | 0.0235 | 56.5734
10 | 0.8702 | 0.01526 | 0.0248 | 57.0249
10.5 | 0.9111 | 0.01589 | 0.0262 | 57.3379
11 | 0.9503 | 0.01661 | 0.0277 | 57.2125
11.5 | 0.989 | 0.01736 | 0.0293 | 56.97
12 | 1.0269 | 0.01819 | 0.0308 | 56.4541
12.5 | 1.0627 | 0.01913 | 0.0326 | 55.5515
13 | 1.0961 | 0.02025 | 0.0347 | 54.1284
14 | 1.1628 | 0.02248 | 0.0384 | 51.726
14.5 | 1.1921 | 0.02388 | 0.0406 | 49.9204
15 | 1.2221 | 0.02525 | 0.0425 | 48.4
15.5 | 1.253 | 0.02662 | 0.0442 | 47.0699
16 | 1.2792 | 0.02827 | 0.0463 | 45.2494
16.5 | 1.3057 | 0.02997 | 0.0481 | 43.5669
17.5 | 1.3486 | 0.03423 | 0.0521 | 39.3982
18 | 1.3664 | 0.03679 | 0.054 | 37.1405
18.5 | 1.3812 | 0.03967 | 0.0558 | 34.8172
19 | 1.3857 | 0.04358 | 0.0577 | 31.7967
19.5 | 1.3972 | 0.04713 | 0.0587 | 29.6457
20 | 1.4019 | 0.05142 | 0.0596 | 27.2637

## 59. Re 3M Mach 0.10 (1)
BIGFOIL.COM POLAR EXPORT
NACA67-217
NACA67-217 |  |  |  | Cl Max: | 1.385 | at alpha= | 13.5 | deg
JavaFoil+Calcfoil stall+Eppler ext transition |  |  |  | L/D Max: | 163.807 | at alpha= | 3.5 | deg
Re: | 3000000 |  |  | Cd Min: | 0.00312 | at alpha= | 0 | deg
Mach: | 0.1 |  |  | Cl=0 at alpha= | -1.8095 | deg
|  |  |  | @ Cl=0.1, Cd= | 0.00334
|  |  |  | @ Cl=0.4, Cd= | 0.0034544
|  |  |  | @ Cl=0.6, Cd= | 0.0038533
alpha (deg) | Cl | Cd | Cm | Cl/Cd
-19.5 | -0.862 | 0.15328 | 0.004 | -5.621
-19 | -0.88 | 0.14385 | 0.003 | -6.119
-18.5 | -0.897 | 0.13647 | 0.002 | -6.572
-18 | -0.911 | 0.13079 | 0.002 | -6.969
-17.5 | -0.926 | 0.12232 | 0.001 | -7.568
-17 | -0.944 | 0.10908 | 0 | -8.65
-16.5 | -0.963 | 0.09492 | -0.001 | -10.142
-16 | -0.977 | 0.08418 | -0.002 | -11.606
-15.5 | -1.058 | 0.04142 | -0.003 | -25.534
-15 | -1.11 | 0.02485 | -0.005 | -44.68
-14.5 | -1.113 | 0.02206 | -0.006 | -50.468
-14 | -1.11 | 0.02009 | -0.008 | -55.281
-13.5 | -1.101 | 0.01868 | -0.009 | -58.969
-13 | -1.087 | 0.01762 | -0.01 | -61.675
-12.5 | -1.068 | 0.01659 | -0.012 | -64.393
-12 | -1.045 | 0.01577 | -0.013 | -66.263
-11.5 | -1.017 | 0.01508 | -0.015 | -67.468
-11 | -0.986 | 0.01429 | -0.016 | -68.969
-10.5 | -0.951 | 0.01366 | -0.017 | -69.601
-10 | -0.912 | 0.01311 | -0.019 | -69.569
-9.5 | -0.87 | 0.01249 | -0.02 | -69.655
-9 | -0.824 | 0.01197 | -0.022 | -68.825
-8.5 | -0.775 | 0.0115 | -0.023 | -67.415
-8 | -0.724 | 0.01102 | -0.024 | -65.706
-7.5 | -0.672 | 0.01056 | -0.026 | -63.61
-7 | -0.618 | 0.01011 | -0.027 | -61.07
-6.5 | -0.562 | 0.00973 | -0.029 | -57.724
-6 | -0.505 | 0.00937 | -0.03 | -53.883
-5.5 | -0.447 | 0.00905 | -0.032 | -49.394
-5 | -0.388 | 0.00873 | -0.033 | -44.467
-4.5 | -0.329 | 0.00846 | -0.035 | -38.868
-4 | -0.268 | 0.00819 | -0.036 | -32.775
-3.5 | -0.209 | 0.00385 | -0.038 | -54.289
-3 | -0.148 | 0.00378 | -0.039 | -39.004
-2.5 | -0.086 | 0.00372 | -0.041 | -23.057
-2 | -0.024 | 0.00371 | -0.042 | -6.382
-1.5 | 0.039 | 0.00334 | -0.044 | 11.56
-1 | 0.101 | 0.00334 | -0.045 | 30.253
-0.5 | 0.163 | 0.00334 | -0.046 | 48.967
0 | 0.226 | 0.00312 | -0.048 | 72.594
0.5 | 0.289 | 0.00313 | -0.049 | 92.083
1 | 0.351 | 0.00332 | -0.051 | 105.662
1.5 | 0.413 | 0.00349 | -0.052 | 118.439
2 | 0.473 | 0.00353 | -0.054 | 134.191
2.5 | 0.534 | 0.00358 | -0.055 | 149.078
3 | 0.595 | 0.00384 | -0.056 | 155.109
3.5 | 0.655 | 0.004 | -0.058 | 163.807
4 | 0.714 | 0.00476 | -0.059 | 149.808
4.5 | 0.77 | 0.00698 | -0.06 | 110.347
5 | 0.826 | 0.01069 | -0.061 | 77.287
5.5 | 0.882 | 0.01109 | -0.063 | 79.51
6 | 0.936 | 0.01157 | -0.064 | 80.915
6.5 | 0.988 | 0.01201 | -0.065 | 82.266
7 | 1.039 | 0.01246 | -0.067 | 83.363
7.5 | 1.086 | 0.01293 | -0.068 | 84.026
8 | 1.131 | 0.01349 | -0.069 | 83.872
8.5 | 1.174 | 0.01393 | -0.071 | 84.291
9 | 1.212 | 0.01507 | -0.072 | 80.458
9.5 | 1.248 | 0.01572 | -0.073 | 79.369
10 | 1.28 | 0.01636 | -0.074 | 78.21
10.5 | 1.307 | 0.01713 | -0.075 | 76.305
11 | 1.331 | 0.01792 | -0.077 | 74.303
11.5 | 1.351 | 0.01874 | -0.078 | 72.072
12 | 1.366 | 0.01966 | -0.079 | 69.481
12.5 | 1.377 | 0.0206 | -0.08 | 66.838
13 | 1.383 | 0.0218 | -0.081 | 63.455
13.5 | 1.385 | 0.02309 | -0.082 | 59.98
14 | 1.383 | 0.02417 | -0.083 | 57.227
14.5 | 1.375 | 0.02581 | -0.084 | 53.284
15 | 1.363 | 0.02759 | -0.085 | 49.406
15.5 | 1.345 | 0.02975 | -0.085 | 45.207
16 | 1.319 | 0.0324 | -0.086 | 40.689
16.5 | 1.285 | 0.03671 | -0.086 | 35
17 | 1.165 | 0.07138 | -0.076 | 16.315
17.5 | 1.093 | 0.10179 | -0.069 | 10.738
18 | 1.051 | 0.11809 | -0.065 | 8.899
18.5 | 1.016 | 0.12957 | -0.063 | 7.838

## 60. Re 3M Mach 0.10 (2)
BIGFOIL.COM POLAR EXPORT
NACA67-217
NACA67-217 |  |  |  | Cl Max: | 1.3893 | at alpha= | 20 | deg
XFOIL ncrit=9 |  |  |  | L/D Max: | 104.293 | at alpha= | 2 | deg
Re: | 3000000 |  |  | Cd Min: | 0.05449 | at alpha= | 20 | deg
Mach: | 0.1 |  |  | Cl=0 at alpha= | -1.5622 | deg
|  |  |  | @ Cl=0.1, Cd= | 0.0039637
|  |  |  | @ Cl=0.4, Cd= | 0.0039623
|  |  |  | @ Cl=0.6, Cd= | 0.011635
alpha (deg) | Cl | Cd | Cm | Cl/Cd
-20 | -1.1517 | 0.04527 | -0.1295 | -25.4407
-19.5 | -1.1557 | 0.04039 | -0.1289 | -28.6135
-19 | -1.1633 | 0.03573 | -0.127 | -32.5581
-18.5 | -1.1579 | 0.03239 | -0.1249 | -35.7487
-18 | -1.1472 | 0.02966 | -0.1225 | -38.6784
-17.5 | -1.131 | 0.02739 | -0.1202 | -41.2924
-17 | -1.1102 | 0.02557 | -0.1177 | -43.4181
-16.5 | -1.0855 | 0.02394 | -0.1156 | -45.3425
-16 | -1.0586 | 0.02255 | -0.1134 | -46.9446
-15.5 | -1.0314 | 0.02123 | -0.111 | -48.5822
-15 | -1 | 0.02007 | -0.109 | -49.8256
-14.5 | -0.9667 | 0.01909 | -0.1071 | -50.6391
-14 | -0.938 | 0.01785 | -0.1044 | -52.549
-13 | -0.867 | 0.01612 | -0.1004 | -53.7841
-12.5 | -0.8286 | 0.01539 | -0.0988 | -53.8402
-12 | -0.7893 | 0.01472 | -0.0972 | -53.6209
-11.5 | -0.7513 | 0.01396 | -0.0952 | -53.8181
-11 | -0.7113 | 0.01334 | -0.0936 | -53.3208
-10.5 | -0.6689 | 0.01284 | -0.0922 | -52.095
-10 | -0.6281 | 0.01226 | -0.0905 | -51.2316
-9.5 | -0.5854 | 0.01179 | -0.089 | -49.6522
-9 | -0.5421 | 0.01132 | -0.0877 | -47.8887
-8.5 | -0.4978 | 0.01087 | -0.0864 | -45.7958
-8 | -0.4532 | 0.01046 | -0.0852 | -43.327
-7.5 | -0.409 | 0.01005 | -0.0838 | -40.6965
-7 | -0.3636 | 0.00969 | -0.0826 | -37.5232
-6.5 | -0.3179 | 0.00935 | -0.0814 | -34
-6 | -0.2735 | 0.00898 | -0.0799 | -30.4566
-5.5 | -0.2287 | 0.00864 | -0.0785 | -26.4699
-5 | -0.186 | 0.00825 | -0.0766 | -22.5455
-4.5 | -0.1477 | 0.00776 | -0.0739 | -19.0335
-4 | -0.1133 | 0.00724 | -0.0704 | -15.6492
-3.5 | -0.0878 | 0.00659 | -0.0651 | -13.3232
-3 | -0.0795 | 0.00594 | -0.0558 | -13.3838
-2.5 | -0.0643 | 0.00524 | -0.0479 | -12.271
-2 | -0.0408 | 0.00432 | -0.0419 | -9.4444
-1.5 | 0.0058 | 0.00393 | -0.0404 | 1.4758
-1 | 0.0648 | 0.00394 | -0.0415 | 16.4467
-0.5 | 0.1243 | 0.00398 | -0.0427 | 31.2312
0 | 0.1834 | 0.00409 | -0.0437 | 44.8411
0.5 | 0.2412 | 0.00403 | -0.0443 | 59.8511
1 | 0.2992 | 0.004 | -0.0452 | 74.8
1.5 | 0.3569 | 0.00397 | -0.046 | 89.8992
2 | 0.413 | 0.00396 | -0.0464 | 104.2929
2.5 | 0.4448 | 0.00432 | -0.0415 | 102.963
3 | 0.4253 | 0.0052 | -0.0257 | 81.7885
3.5 | 0.4221 | 0.00625 | -0.0141 | 67.536
4 | 0.4335 | 0.00722 | -0.0059 | 60.0416
5 | 0.4756 | 0.00906 | 0.0058 | 52.4945
5.5 | 0.5067 | 0.00984 | 0.0096 | 51.4939
6 | 0.5422 | 0.01055 | 0.0125 | 51.3934
6.5 | 0.5777 | 0.0113 | 0.0154 | 51.1239
7 | 0.6183 | 0.01191 | 0.0173 | 51.9144
7.5 | 0.6599 | 0.01249 | 0.019 | 52.8343
8 | 0.7025 | 0.01303 | 0.0204 | 53.914
8.5 | 0.745 | 0.01361 | 0.0219 | 54.7392
9 | 0.7883 | 0.01416 | 0.0231 | 55.6709
9.5 | 0.8288 | 0.01483 | 0.0248 | 55.8867
10 | 0.8712 | 0.01543 | 0.026 | 56.4614
10.5 | 0.912 | 0.01609 | 0.0275 | 56.6812
11 | 0.9513 | 0.01683 | 0.0292 | 56.5241
11.5 | 0.9901 | 0.01763 | 0.0308 | 56.16
12 | 1.0276 | 0.0185 | 0.0325 | 55.5459
12.5 | 1.0636 | 0.01948 | 0.0344 | 54.5996
13 | 1.0981 | 0.02058 | 0.0364 | 53.3576
13.5 | 1.1319 | 0.02172 | 0.0383 | 52.1133
14 | 1.1638 | 0.02296 | 0.0404 | 50.6882
14.5 | 1.1931 | 0.0244 | 0.0427 | 48.8975
15 | 1.2233 | 0.02583 | 0.0448 | 47.3597
15.5 | 1.2529 | 0.02733 | 0.0466 | 45.8434
16 | 1.2796 | 0.02904 | 0.0487 | 44.0634
16.5 | 1.3042 | 0.03093 | 0.0508 | 42.1662
17 | 1.3266 | 0.03309 | 0.0528 | 40.0907
17.5 | 1.3449 | 0.03558 | 0.055 | 37.7993
18 | 1.3585 | 0.03859 | 0.0571 | 35.2034
18.5 | 1.3712 | 0.04182 | 0.0588 | 32.7881
19 | 1.3738 | 0.04611 | 0.0606 | 29.794
20 | 1.3893 | 0.05449 | 0.0619 | 25.4964

## 61. Re 3M Mach 0.25 (1)
BIGFOIL.COM POLAR EXPORT
NACA67-217
NACA67-217 |  |  |  | Cl Max: | 1.308 | at alpha= | 11.5 | deg
JavaFoil+Calcfoil stall+Eppler ext transition |  |  |  | L/D Max: | 169.935 | at alpha= | 3.5 | deg
Re: | 3000000 |  |  | Cd Min: | 0.00318 | at alpha= | -0.5 | deg
Mach: | 0.25 |  |  | Cl=0 at alpha= | -1.8125 | deg
|  |  |  | @ Cl=0.1, Cd= | 0.0032025
|  |  |  | @ Cl=0.4, Cd= | 0.003695
|  |  |  | @ Cl=0.6, Cd= | 0.0037548
alpha (deg) | Cl | Cd | Cm | Cl/Cd
-17.5 | -0.653 | 0.14446 | 0.001 | -4.522
-17 | -0.695 | 0.13644 | 0 | -5.096
-16.5 | -0.734 | 0.12507 | -0.001 | -5.869
-16 | -0.768 | 0.11791 | -0.001 | -6.512
-15.5 | -0.8 | 0.10723 | -0.002 | -7.456
-15 | -0.826 | 0.09942 | -0.003 | -8.304
-14.5 | -0.85 | 0.08936 | -0.004 | -9.509
-14 | -0.876 | 0.07605 | -0.006 | -11.515
-13.5 | -1.013 | 0.02296 | -0.009 | -44.099
-13 | -1.022 | 0.02055 | -0.011 | -49.723
-12.5 | -1.023 | 0.01834 | -0.012 | -55.79
-12 | -1.014 | 0.01719 | -0.013 | -59.025
-11.5 | -0.999 | 0.01622 | -0.015 | -61.594
-11 | -0.977 | 0.01534 | -0.016 | -63.687
-10.5 | -0.949 | 0.0145 | -0.018 | -65.429
-10 | -0.916 | 0.01386 | -0.019 | -66.097
-9.5 | -0.878 | 0.01318 | -0.021 | -66.65
-9 | -0.835 | 0.01258 | -0.022 | -66.377
-8.5 | -0.787 | 0.012 | -0.024 | -65.611
-8 | -0.738 | 0.01146 | -0.025 | -64.358
-7.5 | -0.685 | 0.01092 | -0.027 | -62.783
-7 | -0.631 | 0.01049 | -0.028 | -60.131
-6.5 | -0.575 | 0.01004 | -0.03 | -57.275
-6 | -0.517 | 0.00966 | -0.031 | -53.511
-5.5 | -0.458 | 0.00932 | -0.033 | -49.173
-5 | -0.398 | 0.00893 | -0.034 | -44.583
-4.5 | -0.337 | 0.00867 | -0.036 | -38.894
-4 | -0.275 | 0.00838 | -0.037 | -32.872
-3.5 | -0.214 | 0.00392 | -0.039 | -54.637
-3 | -0.151 | 0.00384 | -0.04 | -39.385
-2.5 | -0.088 | 0.00343 | -0.042 | -25.635
-2 | -0.024 | 0.0034 | -0.043 | -7.148
-1.5 | 0.04 | 0.00339 | -0.045 | 11.682
-1 | 0.104 | 0.00319 | -0.046 | 32.523
-0.5 | 0.168 | 0.00318 | -0.048 | 52.732
0 | 0.232 | 0.00363 | -0.049 | 64.047
0.5 | 0.296 | 0.00364 | -0.051 | 81.419
1 | 0.36 | 0.00367 | -0.052 | 98.014
1.5 | 0.424 | 0.00371 | -0.054 | 114.376
2 | 0.486 | 0.00346 | -0.055 | 140.594
2.5 | 0.548 | 0.00352 | -0.056 | 155.767
3 | 0.61 | 0.0038 | -0.058 | 160.68
3.5 | 0.672 | 0.00395 | -0.059 | 169.935
4 | 0.732 | 0.00483 | -0.061 | 151.545
4.5 | 0.788 | 0.01051 | -0.062 | 75.012
5 | 0.847 | 0.01104 | -0.063 | 76.693
5.5 | 0.903 | 0.01149 | -0.064 | 78.658
6 | 0.958 | 0.01192 | -0.066 | 80.376
6.5 | 1.01 | 0.0124 | -0.067 | 81.471
7 | 1.059 | 0.013 | -0.068 | 81.48
7.5 | 1.106 | 0.01353 | -0.07 | 81.714
8 | 1.148 | 0.01405 | -0.071 | 81.745
8.5 | 1.187 | 0.01518 | -0.072 | 78.179
9 | 1.221 | 0.01595 | -0.074 | 76.559
9.5 | 1.25 | 0.01669 | -0.075 | 74.918
10 | 1.274 | 0.01749 | -0.076 | 72.838
10.5 | 1.292 | 0.01837 | -0.077 | 70.314
11 | 1.303 | 0.01931 | -0.079 | 67.48
11.5 | 1.308 | 0.0203 | -0.08 | 64.414
12 | 1.305 | 0.02147 | -0.081 | 60.807
12.5 | 1.296 | 0.02279 | -0.082 | 56.858
13 | 1.278 | 0.02441 | -0.083 | 52.342
13.5 | 1.25 | 0.02686 | -0.083 | 46.537
14 | 1.214 | 0.02963 | -0.084 | 40.982
14.5 | 1.058 | 0.06943 | -0.07 | 15.239
15 | 0.98 | 0.09717 | -0.059 | 10.085
15.5 | 0.931 | 0.10681 | -0.057 | 8.721
16 | 0.871 | 0.11971 | -0.053 | 7.276
16.5 | 0.813 | 0.12771 | -0.053 | 6.367

## 62. Re 3M Mach 0.25 (2)
BIGFOIL.COM POLAR EXPORT
NACA67-217
NACA67-217 |  |  |  | Cl Max: | 1.2975 | at alpha= | 17 | deg
XFOIL ncrit=9 |  |  |  | L/D Max: | 105.373 | at alpha= | 2 | deg
Re: | 3000000 |  |  | Cd Min: | 0.08917 | at alpha= | -20 | deg
Mach: | 0.25 |  |  | Cl=0 at alpha= | -1.5528 | deg
|  |  |  | @ Cl=0.1, Cd= | 0.0040438
|  |  |  | @ Cl=0.4, Cd= | 0.0040241
|  |  |  | @ Cl=0.6, Cd= | 0.012396
alpha (deg) | Cl | Cd | Cm | Cl/Cd
-20 | -0.8811 | 0.08917 | -0.1216 | -9.8811
-19 | -0.9901 | 0.05973 | -0.1379 | -16.5763
-18.5 | -1.0146 | 0.05101 | -0.1408 | -19.8902
-18 | -1.0402 | 0.04335 | -0.1413 | -23.9954
-17.5 | -1.0611 | 0.03703 | -0.1397 | -28.6551
-17 | -1.0601 | 0.03305 | -0.1372 | -32.0756
-16.5 | -1.0513 | 0.02982 | -0.1343 | -35.2549
-16 | -1.0334 | 0.02743 | -0.1313 | -37.6741
-15.5 | -1.0144 | 0.0252 | -0.1281 | -40.254
-15 | -0.9911 | 0.02328 | -0.1249 | -42.573
-14.5 | -0.961 | 0.0218 | -0.1221 | -44.0826
-14 | -0.9322 | 0.02037 | -0.1189 | -45.7634
-13.5 | -0.9021 | 0.01899 | -0.1158 | -47.5039
-13 | -0.8697 | 0.01771 | -0.1128 | -49.1078
-12.5 | -0.8329 | 0.0167 | -0.1102 | -49.8743
-12 | -0.7927 | 0.01588 | -0.108 | -49.9181
-11.5 | -0.7523 | 0.01509 | -0.1058 | -49.8542
-11 | -0.7143 | 0.01423 | -0.1031 | -50.1968
-10.5 | -0.6713 | 0.0136 | -0.1012 | -49.3603
-10 | -0.6276 | 0.01303 | -0.0993 | -48.1658
-9.5 | -0.5855 | 0.01239 | -0.0972 | -47.2559
-9 | -0.5397 | 0.01189 | -0.0957 | -45.3911
-8.5 | -0.4952 | 0.01135 | -0.0939 | -43.63
-8 | -0.4493 | 0.01091 | -0.0923 | -41.1824
-7.5 | -0.4034 | 0.01046 | -0.0908 | -38.566
-7 | -0.356 | 0.01009 | -0.0894 | -35.2825
-6.5 | -0.3106 | 0.00967 | -0.0877 | -32.12
-6 | -0.2639 | 0.0093 | -0.0863 | -28.3763
-5.5 | -0.2175 | 0.00894 | -0.0847 | -24.3289
-5 | -0.1727 | 0.00857 | -0.0829 | -20.1517
-4.5 | -0.1338 | 0.00805 | -0.08 | -16.6211
-4 | -0.0975 | 0.00755 | -0.0765 | -12.9139
-3.5 | -0.0708 | 0.00684 | -0.0711 | -10.3509
-3 | -0.0586 | 0.006 | -0.0626 | -9.7667
-2.5 | -0.0568 | 0.00538 | -0.0515 | -10.5576
-2 | -0.0398 | 0.00445 | -0.0437 | -8.9438
-1.5 | 0.0047 | 0.00399 | -0.0414 | 1.1779
-1 | 0.0654 | 0.00401 | -0.0424 | 16.3092
-0.5 | 0.1268 | 0.00407 | -0.0436 | 31.1548
0 | 0.1879 | 0.00422 | -0.0447 | 44.5261
0.5 | 0.2474 | 0.00414 | -0.0453 | 59.7585
1 | 0.3072 | 0.00409 | -0.0462 | 75.11
1.5 | 0.3662 | 0.00403 | -0.0468 | 90.8685
2 | 0.4236 | 0.00402 | -0.0471 | 105.3731
2.5 | 0.4528 | 0.00436 | -0.0412 | 103.8532
3 | 0.4227 | 0.00533 | -0.0229 | 79.3058
3.5 | 0.4148 | 0.00651 | -0.0102 | 63.7174
4 | 0.4249 | 0.00759 | -0.0015 | 55.9816
4.5 | 0.4414 | 0.00866 | 0.0055 | 50.97
5 | 0.4674 | 0.00955 | 0.0106 | 48.9424
5.5 | 0.4988 | 0.01039 | 0.0146 | 48.0077
6 | 0.535 | 0.01115 | 0.0177 | 47.9821
6.5 | 0.5712 | 0.01195 | 0.0208 | 47.7992
7 | 0.6132 | 0.0126 | 0.0229 | 48.6667
7.5 | 0.6575 | 0.01318 | 0.0245 | 49.8862
8 | 0.701 | 0.01379 | 0.0263 | 50.8339
8.5 | 0.7453 | 0.0144 | 0.0279 | 51.7569
9 | 0.7896 | 0.01504 | 0.0295 | 52.5
9.5 | 0.8319 | 0.01577 | 0.0313 | 52.7521
10 | 0.8748 | 0.0165 | 0.0331 | 53.0182
10.5 | 0.9171 | 0.01727 | 0.0349 | 53.1036
11 | 0.957 | 0.01814 | 0.037 | 52.7563
11.5 | 0.9957 | 0.01912 | 0.0392 | 52.0764
12 | 1.0326 | 0.02024 | 0.0416 | 51.0178
12.5 | 1.0693 | 0.0214 | 0.044 | 49.9673
13 | 1.1047 | 0.02268 | 0.0464 | 48.7081
13.5 | 1.1356 | 0.02427 | 0.0493 | 46.7903
14 | 1.1663 | 0.02591 | 0.052 | 45.0135
14.5 | 1.1959 | 0.02763 | 0.0547 | 43.2827
15 | 1.2224 | 0.02966 | 0.0575 | 41.2138
15.5 | 1.2483 | 0.03182 | 0.06 | 39.23
16 | 1.2696 | 0.03439 | 0.0627 | 36.9177
16.5 | 1.2876 | 0.0373 | 0.0653 | 34.5201
17 | 1.2975 | 0.04104 | 0.0678 | 31.6155
17.5 | 1.2964 | 0.04598 | 0.0701 | 28.1949
18 | 1.2939 | 0.05143 | 0.0714 | 25.1585
18.5 | 1.2838 | 0.05816 | 0.0716 | 22.0736
19 | 1.2836 | 0.06437 | 0.0708 | 19.941
19.5 | 1.2651 | 0.0732 | 0.0683 | 17.2828
20 | 1.2449 | 0.08308 | 0.0642 | 14.9844

## 63. Re 3M Mach 0.50 (1)
BIGFOIL.COM POLAR EXPORT
NACA67-217
NACA67-217 |  |  |  | Cl Max: | 1.216 | at alpha= | 20 | deg
JavaFoil+Calcfoil stall+Eppler ext transition |  |  |  | L/D Max: | 156.836 | at alpha= | 3 | deg
Re: | 3000000 |  |  | Cd Min: | 0.00385 | at alpha= | -1 | deg
Mach: | 0.5 |  |  | Cl=0 at alpha= | -1.8099 | deg
|  |  |  | @ Cl=0.1, Cd= | 0.0038521
|  |  |  | @ Cl=0.4, Cd= | 0.0039194
|  |  |  | @ Cl=0.6, Cd= | 0.0041144
alpha (deg) | Cl | Cd | Cm | Cl/Cd
-20 | -1.023 | 0.17038 | 0.005 | -6.002
-19.5 | -0.991 | 0.16496 | 0.004 | -6.01
-19 | -0.964 | 0.15974 | 0.003 | -6.032
-18.5 | -0.936 | 0.15655 | 0.003 | -5.979
-18 | -0.909 | 0.14996 | 0.002 | -6.059
-17.5 | -0.883 | 0.14955 | 0.001 | -5.902
-17 | -0.852 | 0.14289 | 0 | -5.965
-16.5 | -0.824 | 0.13655 | -0.001 | -6.036
-16 | -0.797 | 0.12946 | -0.002 | -6.153
-15.5 | -0.769 | 0.1246 | -0.002 | -6.174
-15 | -0.742 | 0.12386 | -0.003 | -5.994
-14.5 | -0.713 | 0.11599 | -0.004 | -6.145
-14 | -0.685 | 0.11224 | -0.005 | -6.101
-13.5 | -0.657 | 0.11052 | -0.005 | -5.946
-13 | -0.629 | 0.10696 | -0.006 | -5.885
-12.5 | -0.602 | 0.10145 | -0.007 | -5.936
-12 | -0.573 | 0.09538 | -0.007 | -6.005
-11.5 | -0.545 | 0.09067 | -0.008 | -6.01
-11 | -0.517 | 0.0857 | -0.009 | -6.035
-10.5 | -0.489 | 0.08188 | -0.01 | -5.977
-10 | -0.461 | 0.07127 | -0.01 | -6.475
-9.5 | -0.434 | 0.06367 | -0.012 | -6.82
-9 | -0.606 | 0.05688 | -0.014 | -10.654
-8.5 | -0.765 | 0.01519 | -0.026 | -50.399
-8 | -0.754 | 0.01412 | -0.028 | -53.397
-7.5 | -0.721 | 0.01319 | -0.03 | -54.658
-7 | -0.676 | 0.01233 | -0.031 | -54.843
-6.5 | -0.624 | 0.01133 | -0.033 | -55.044
-6 | -0.566 | 0.01078 | -0.035 | -52.505
-5.5 | -0.504 | 0.01019 | -0.036 | -49.494
-5 | -0.44 | 0.00956 | -0.038 | -45.986
-4.5 | -0.374 | 0.00949 | -0.039 | -39.34
-4 | -0.306 | 0.00911 | -0.041 | -33.561
-3.5 | -0.237 | 0.00878 | -0.043 | -26.965
-3 | -0.168 | 0.004 | -0.045 | -42.018
-2.5 | -0.098 | 0.0039 | -0.046 | -25.068
-2 | -0.027 | 0.00387 | -0.048 | -6.997
-1.5 | 0.044 | 0.00386 | -0.05 | 11.404
-1 | 0.115 | 0.00385 | -0.051 | 29.945
-0.5 | 0.187 | 0.00386 | -0.053 | 48.374
0 | 0.259 | 0.00385 | -0.054 | 67.158
0.5 | 0.33 | 0.00388 | -0.056 | 85.095
1 | 0.401 | 0.00392 | -0.058 | 102.289
1.5 | 0.472 | 0.00396 | -0.059 | 119.167
2 | 0.54 | 0.00401 | -0.061 | 134.516
2.5 | 0.609 | 0.00413 | -0.062 | 147.394
3 | 0.678 | 0.00432 | -0.064 | 156.836
3.5 | 0.745 | 0.00511 | -0.066 | 145.589
4 | 0.808 | 0.00791 | -0.067 | 102.131
4.5 | 0.872 | 0.0123 | -0.068 | 70.876
5 | 0.934 | 0.01288 | -0.07 | 72.548
5.5 | 0.991 | 0.01353 | -0.071 | 73.224
6 | 1.042 | 0.01422 | -0.073 | 73.279
6.5 | 1.084 | 0.01491 | -0.074 | 72.721
7 | 1.113 | 0.01614 | -0.076 | 68.974
7.5 | 1.122 | 0.01735 | -0.077 | 64.68
8 | 1.089 | 0.01885 | -0.079 | 57.768
8.5 | 0.844 | 0.02066 | -0.08 | 40.844
9 | 0.616 | 0.05892 | -0.051 | 10.451
9.5 | 0.634 | 0.06881 | -0.04 | 9.218
10 | 0.661 | 0.07688 | -0.04 | 8.603
10.5 | 0.689 | 0.0837 | -0.041 | 8.235
11 | 0.717 | 0.08637 | -0.042 | 8.298
11.5 | 0.744 | 0.09186 | -0.043 | 8.101
12 | 0.773 | 0.09946 | -0.046 | 7.775
12.5 | 0.8 | 0.10272 | -0.047 | 7.792
13 | 0.828 | 0.10619 | -0.048 | 7.794
13.5 | 0.855 | 0.10944 | -0.048 | 7.811
14 | 0.885 | 0.11669 | -0.052 | 7.581
14.5 | 0.911 | 0.12046 | -0.052 | 7.563
15 | 0.938 | 0.12139 | -0.053 | 7.729
15.5 | 0.966 | 0.12667 | -0.055 | 7.625
16 | 0.995 | 0.13148 | -0.058 | 7.569
16.5 | 1.022 | 0.13457 | -0.059 | 7.595
17 | 1.049 | 0.13971 | -0.06 | 7.51
17.5 | 1.077 | 0.14707 | -0.061 | 7.321
18 | 1.107 | 0.14898 | -0.064 | 7.43
18.5 | 1.136 | 0.16427 | -0.066 | 6.913
19 | 1.16 | 0.16144 | -0.066 | 7.184
19.5 | 1.187 | 0.16658 | -0.067 | 7.126
20 | 1.216 | 0.17067 | -0.069 | 7.124

## 64. Re 3M Mach 0.50 (2)
BIGFOIL.COM POLAR EXPORT
NACA67-217
NACA67-217 |  |  |  | Cl Max: | 1.0002 | at alpha= | 12 | deg
XFOIL ncrit=9 |  |  |  | L/D Max: | 106.046 | at alpha= | 2 | deg
Re: | 3000000 |  |  | Cd Min: | 0.22249 | at alpha= | 20 | deg
Mach: | 0.5 |  |  | Cl=0 at alpha= | -1.4808 | deg
|  |  |  | @ Cl=0.1, Cd= | 0.0045169
|  |  |  | @ Cl=0.4, Cd= | 0.0044015
|  |  |  | @ Cl=0.6, Cd= | 0.015653
alpha (deg) | Cl | Cd | Cm | Cl/Cd
-16 | -0.3203 | 0.13169 | -0.1225 | -2.4322
-15 | -0.4003 | 0.1006 | -0.1389 | -3.9791
-14.5 | -0.4226 | 0.08898 | -0.1455 | -4.7494
-14 | -0.4653 | 0.07491 | -0.1534 | -6.2115
-13.5 | -0.4927 | 0.06172 | -0.1621 | -7.9828
-13 | -0.5229 | 0.05057 | -0.1685 | -10.3401
-12.5 | -0.5616 | 0.04124 | -0.1704 | -13.6178
-12 | -0.6003 | 0.03372 | -0.1677 | -17.8025
-11.5 | -0.6325 | 0.02761 | -0.1617 | -22.9084
-11 | -0.6503 | 0.0227 | -0.154 | -28.6476
-10.5 | -0.6407 | 0.01944 | -0.1468 | -32.9578
-10 | -0.6115 | 0.01739 | -0.1409 | -35.1639
-9.5 | -0.5736 | 0.01591 | -0.1357 | -36.0528
-9 | -0.5282 | 0.01481 | -0.1314 | -35.6651
-8.5 | -0.482 | 0.01384 | -0.1274 | -34.8266
-8 | -0.4311 | 0.01313 | -0.1242 | -32.8332
-7.5 | -0.3805 | 0.01243 | -0.1211 | -30.6114
-7 | -0.3296 | 0.01182 | -0.1182 | -27.8849
-6.5 | -0.2769 | 0.01132 | -0.1157 | -24.4611
-6 | -0.225 | 0.01083 | -0.1132 | -20.7756
-5.5 | -0.1733 | 0.01039 | -0.1108 | -16.6795
-5 | -0.1214 | 0.01 | -0.1086 | -12.14
-4.5 | -0.0728 | 0.00949 | -0.1059 | -7.6712
-4 | -0.0334 | 0.00882 | -0.1016 | -3.7868
-3.5 | -0.0029 | 0.00802 | -0.0958 | -0.3616
-3 | 0.0136 | 0.00707 | -0.0871 | 1.9236
-2.5 | 0.0101 | 0.00596 | -0.0743 | 1.6946
-2 | -0.0223 | 0.00507 | -0.0545 | -4.3984
-1.5 | -0.0026 | 0.00433 | -0.0454 | -0.60046
-1 | 0.0652 | 0.00443 | -0.0462 | 14.7178
-0.5 | 0.1333 | 0.0046 | -0.0471 | 28.9783
0 | 0.2021 | 0.00478 | -0.048 | 42.2803
0.5 | 0.2707 | 0.00471 | -0.0489 | 57.4735
1 | 0.3386 | 0.00459 | -0.0496 | 73.7691
1.5 | 0.4005 | 0.0044 | -0.0491 | 91.0227
2 | 0.4613 | 0.00435 | -0.0482 | 106.046
2.5 | 0.4717 | 0.00449 | -0.0363 | 105.0557
3 | 0.4241 | 0.00593 | -0.0135 | 71.5177
3.5 | 0.387 | 0.00792 | 0.0055 | 48.8636
4 | 0.3909 | 0.00938 | 0.0162 | 41.6738
4.5 | 0.4089 | 0.01066 | 0.0239 | 38.3583
5 | 0.4356 | 0.01185 | 0.03 | 36.7595
5.5 | 0.4681 | 0.01296 | 0.0351 | 36.1188
6 | 0.5067 | 0.01395 | 0.0391 | 36.3226
6.5 | 0.5515 | 0.01483 | 0.0423 | 37.1881
7 | 0.5998 | 0.01565 | 0.045 | 38.3259
7.5 | 0.651 | 0.01642 | 0.0474 | 39.6468
8 | 0.6997 | 0.01734 | 0.0503 | 40.3518
8.5 | 0.7493 | 0.01829 | 0.0532 | 40.9677
9 | 0.7984 | 0.01932 | 0.0563 | 41.3251
9.5 | 0.8454 | 0.02052 | 0.0597 | 41.1988
10 | 0.8925 | 0.0218 | 0.0633 | 40.9404
10.5 | 0.9337 | 0.02346 | 0.0676 | 39.7997
11 | 0.9699 | 0.02551 | 0.0725 | 38.0204
11.5 | 0.9927 | 0.0284 | 0.0783 | 34.9542
12 | 1.0002 | 0.03238 | 0.0845 | 30.8894
12.5 | 0.9928 | 0.03776 | 0.0901 | 26.2924
13 | 0.9641 | 0.04529 | 0.0941 | 21.2873
13.5 | 0.929 | 0.05445 | 0.095 | 17.0615
14 | 0.8916 | 0.06527 | 0.0922 | 13.6602
14.5 | 0.8563 | 0.07761 | 0.0859 | 11.0334
15 | 0.8247 | 0.09116 | 0.0772 | 9.0467
15.5 | 0.7982 | 0.10505 | 0.068 | 7.5983
16 | 0.7729 | 0.11867 | 0.0595 | 6.513
16.5 | 0.7505 | 0.13189 | 0.0513 | 5.6903
17.5 | 0.6941 | 0.16195 | 0.0326 | 4.2859
18 | 0.6644 | 0.17911 | 0.023 | 3.7095
18.5 | 0.6659 | 0.19021 | 0.0168 | 3.5009
19 | 0.6762 | 0.19939 | 0.0115 | 3.3913
19.5 | 0.6746 | 0.21246 | 0.0051 | 3.1752
20 | 0.6847 | 0.22249 | -0.0002 | 3.0774

## 65. Re 4M Mach 0.00 (1)
BIGFOIL.COM POLAR EXPORT
NACA67-217
NACA67-217 |  |  |  | Cl Max: | 1.404 | at alpha= | 14 | deg
JavaFoil+Calcfoil stall+Eppler ext transition |  |  |  | L/D Max: | 159.438 | at alpha= | 2 | deg
Re: | 4000000 |  |  | Cd Min: | 0.0029 | at alpha= | 1.5 | deg
Mach: | 0 |  |  | Cl=0 at alpha= | -1.8064 | deg
|  |  |  | @ Cl=0.1, Cd= | 0.0031349
|  |  |  | @ Cl=0.4, Cd= | 0.0029097
|  |  |  | @ Cl=0.6, Cd= | 0.004321
alpha (deg) | Cl | Cd | Cm | Cl/Cd
-20 | -0.893 | 0.15238 | 0.005 | -5.861
-19.5 | -0.91 | 0.14323 | 0.004 | -6.357
-19 | -0.926 | 0.13454 | 0.003 | -6.884
-18.5 | -0.941 | 0.12644 | 0.003 | -7.443
-18 | -0.953 | 0.11947 | 0.002 | -7.977
-17.5 | -0.967 | 0.10963 | 0.001 | -8.82
-17 | -0.983 | 0.09749 | 0 | -10.08
-16.5 | -1.112 | 0.03165 | -0.001 | -35.147
-16 | -1.129 | 0.02633 | -0.002 | -42.893
-15.5 | -1.135 | 0.02352 | -0.004 | -48.274
-15 | -1.137 | 0.02128 | -0.005 | -53.414
-14.5 | -1.133 | 0.01971 | -0.006 | -57.473
-14 | -1.125 | 0.01836 | -0.008 | -61.285
-13.5 | -1.112 | 0.01723 | -0.009 | -64.568
-13 | -1.095 | 0.01634 | -0.01 | -67.006
-12.5 | -1.074 | 0.01542 | -0.012 | -69.639
-12 | -1.049 | 0.01475 | -0.013 | -71.102
-11.5 | -1.02 | 0.01409 | -0.015 | -72.357
-11 | -0.987 | 0.01341 | -0.016 | -73.602
-10.5 | -0.951 | 0.01281 | -0.017 | -74.245
-10 | -0.911 | 0.01229 | -0.019 | -74.175
-9.5 | -0.869 | 0.01175 | -0.02 | -73.931
-9 | -0.822 | 0.01127 | -0.022 | -72.968
-8.5 | -0.773 | 0.01079 | -0.023 | -71.694
-8 | -0.722 | 0.01035 | -0.024 | -69.776
-7.5 | -0.67 | 0.00993 | -0.026 | -67.437
-7 | -0.616 | 0.00954 | -0.027 | -64.538
-6.5 | -0.56 | 0.00917 | -0.029 | -61.098
-6 | -0.503 | 0.00883 | -0.03 | -56.971
-5.5 | -0.445 | 0.0085 | -0.032 | -52.385
-5 | -0.387 | 0.00821 | -0.033 | -47.086
-4.5 | -0.327 | 0.00795 | -0.034 | -41.209
-4 | -0.267 | 0.00774 | -0.036 | -34.546
-3.5 | -0.207 | 0.00476 | -0.038 | -43.573
-3 | -0.147 | 0.0038 | -0.039 | -38.695
-2.5 | -0.085 | 0.00348 | -0.041 | -24.529
-2 | -0.024 | 0.00344 | -0.042 | -6.871
-1.5 | 0.038 | 0.00344 | -0.044 | 11.175
-1 | 0.101 | 0.00313 | -0.045 | 32.198
-0.5 | 0.163 | 0.00315 | -0.046 | 51.801
0 | 0.226 | 0.00312 | -0.048 | 72.326
0.5 | 0.288 | 0.00295 | -0.049 | 97.549
1 | 0.35 | 0.00295 | -0.051 | 118.378
1.5 | 0.412 | 0.0029 | -0.052 | 142.094
2 | 0.472 | 0.00296 | -0.054 | 159.438
2.5 | 0.533 | 0.00355 | -0.055 | 149.814
3 | 0.592 | 0.00415 | -0.056 | 142.648
3.5 | 0.65 | 0.00539 | -0.057 | 120.578
4 | 0.708 | 0.00659 | -0.059 | 107.438
4.5 | 0.766 | 0.00809 | -0.06 | 94.78
5 | 0.823 | 0.01016 | -0.061 | 81.024
5.5 | 0.879 | 0.01053 | -0.063 | 83.461
6 | 0.933 | 0.01091 | -0.064 | 85.525
6.5 | 0.985 | 0.0113 | -0.065 | 87.15
7 | 1.036 | 0.01173 | -0.066 | 88.261
7.5 | 1.084 | 0.01217 | -0.068 | 89.064
8 | 1.129 | 0.01266 | -0.069 | 89.182
8.5 | 1.172 | 0.01309 | -0.07 | 89.54
9 | 1.211 | 0.01416 | -0.071 | 85.536
9.5 | 1.247 | 0.01476 | -0.073 | 84.514
10 | 1.28 | 0.01542 | -0.074 | 83.06
10.5 | 1.31 | 0.01609 | -0.075 | 81.384
11 | 1.335 | 0.01677 | -0.076 | 79.585
11.5 | 1.357 | 0.01754 | -0.077 | 77.364
12 | 1.374 | 0.01836 | -0.079 | 74.847
12.5 | 1.388 | 0.01919 | -0.08 | 72.305
13 | 1.397 | 0.0203 | -0.081 | 68.821
13.5 | 1.402 | 0.02117 | -0.082 | 66.248
14 | 1.404 | 0.02224 | -0.083 | 63.118
14.5 | 1.4 | 0.02363 | -0.084 | 59.251
15 | 1.394 | 0.02491 | -0.085 | 55.975
15.5 | 1.381 | 0.0267 | -0.085 | 51.712
16 | 1.361 | 0.02871 | -0.086 | 47.401
16.5 | 1.337 | 0.03089 | -0.087 | 43.279
17 | 1.309 | 0.03424 | -0.087 | 38.214
17.5 | 1.273 | 0.03887 | -0.087 | 32.755
18 | 1.173 | 0.06816 | -0.08 | 17.212
18.5 | 1.102 | 0.09907 | -0.073 | 11.12
19 | 1.053 | 0.12119 | -0.068 | 8.692

## 66. Re 4M Mach 0.00 (2)
BIGFOIL.COM POLAR EXPORT
NACA67-217
NACA67-217 |  |  |  | Cl Max: | 1.4616 | at alpha= | 20 | deg
XFOIL ncrit=9 |  |  |  | L/D Max: | 105.926 | at alpha= | 2 | deg
Re: | 4000000 |  |  | Cd Min: | 0.04578 | at alpha= | 20 | deg
Mach: | 0 |  |  | Cl=0 at alpha= | -1.7184 | deg
|  |  |  | @ Cl=0.1, Cd= | 0.003464
|  |  |  | @ Cl=0.4, Cd= | 0.005749
|  |  |  | @ Cl=0.6, Cd= | 0.010854
alpha (deg) | Cl | Cd | Cm | Cl/Cd
-19.5 | -1.2407 | 0.0324 | -0.1219 | -38.2932
-19 | -1.2227 | 0.03023 | -0.1203 | -40.4466
-18.5 | -1.2045 | 0.02809 | -0.1184 | -42.88
-18 | -1.1846 | 0.02623 | -0.1163 | -45.162
-17.5 | -1.1619 | 0.02456 | -0.1142 | -47.3086
-17 | -1.1423 | 0.02279 | -0.1115 | -50.1229
-16.5 | -1.1168 | 0.0214 | -0.1092 | -52.1869
-16 | -1.0882 | 0.02016 | -0.1072 | -53.9782
-15.5 | -1.0576 | 0.01908 | -0.1051 | -55.4298
-14.5 | -0.9903 | 0.01727 | -0.1014 | -57.3422
-14 | -0.9544 | 0.01648 | -0.0998 | -57.9126
-13.5 | -0.919 | 0.01563 | -0.0979 | -58.7972
-13 | -0.8837 | 0.01483 | -0.0959 | -59.5887
-12.5 | -0.8454 | 0.01417 | -0.0942 | -59.6613
-12 | -0.8052 | 0.01362 | -0.0928 | -59.1189
-11.5 | -0.7651 | 0.01305 | -0.0913 | -58.6284
-11 | -0.725 | 0.01242 | -0.0897 | -58.3736
-10.5 | -0.6826 | 0.01191 | -0.0884 | -57.3132
-10 | -0.64 | 0.01144 | -0.0871 | -55.9441
-9.5 | -0.5976 | 0.01095 | -0.0856 | -54.5753
-9 | -0.5533 | 0.01054 | -0.0845 | -52.4953
-8.5 | -0.5104 | 0.0101 | -0.083 | -50.5347
-8 | -0.4657 | 0.00974 | -0.0818 | -47.8131
-7.5 | -0.421 | 0.00938 | -0.0806 | -44.8827
-7 | -0.3758 | 0.00906 | -0.0794 | -41.479
-6.5 | -0.3314 | 0.00872 | -0.078 | -38.0046
-6 | -0.2851 | 0.00845 | -0.077 | -33.7396
-5.5 | -0.2399 | 0.00812 | -0.0757 | -29.5443
-5 | -0.1959 | 0.00777 | -0.0741 | -25.2124
-4.5 | -0.1552 | 0.00735 | -0.0719 | -21.1156
-4 | -0.1176 | 0.00688 | -0.069 | -17.093
-3 | -0.0665 | 0.00579 | -0.0579 | -11.4853
-2.5 | -0.0456 | 0.00526 | -0.0512 | -8.6692
-2 | -0.0165 | 0.00461 | -0.0463 | -3.5792
-1.5 | 0.0128 | 0.00368 | -0.0416 | 3.4783
-1 | 0.0663 | 0.00351 | -0.0416 | 18.8889
-0.5 | 0.1249 | 0.00343 | -0.0427 | 36.414
0 | 0.1838 | 0.00343 | -0.0437 | 53.586
0.5 | 0.2416 | 0.00348 | -0.0446 | 69.4253
1 | 0.3005 | 0.00351 | -0.0456 | 85.6125
1.5 | 0.3579 | 0.00355 | -0.0465 | 100.8169
2 | 0.4004 | 0.00378 | -0.044 | 105.9259
2.5 | 0.3964 | 0.00465 | -0.0316 | 85.2473
3.5 | 0.4021 | 0.00639 | -0.0108 | 62.9264
4 | 0.4233 | 0.00719 | -0.0047 | 58.8734
4.5 | 0.4478 | 0.00802 | 0.0006 | 55.8354
5 | 0.4793 | 0.00875 | 0.0044 | 54.7771
5.5 | 0.5143 | 0.00942 | 0.0075 | 54.5966
6 | 0.5516 | 0.01008 | 0.0101 | 54.7222
6.5 | 0.5899 | 0.01073 | 0.0124 | 54.9767
7 | 0.6314 | 0.01124 | 0.0141 | 56.1744
7.5 | 0.6744 | 0.01172 | 0.0155 | 57.5427
8 | 0.7173 | 0.01222 | 0.0169 | 58.6989
8.5 | 0.7601 | 0.01272 | 0.0182 | 59.7563
9 | 0.8018 | 0.01328 | 0.0197 | 60.3765
9.5 | 0.8451 | 0.01379 | 0.0209 | 61.2835
10 | 0.8859 | 0.01442 | 0.0223 | 61.4355
10.5 | 0.9264 | 0.01506 | 0.0238 | 61.5139
11 | 0.9678 | 0.01569 | 0.0251 | 61.6826
11.5 | 1.0064 | 0.01646 | 0.0267 | 61.1422
12 | 1.0426 | 0.01735 | 0.0286 | 60.0922
12.5 | 1.0796 | 0.01821 | 0.0303 | 59.2861
13 | 1.1142 | 0.01918 | 0.0322 | 58.0918
13.5 | 1.1469 | 0.02031 | 0.0343 | 56.4697
14 | 1.1824 | 0.02129 | 0.0359 | 55.5378
14.5 | 1.2147 | 0.02246 | 0.0378 | 54.0828
15.5 | 1.2759 | 0.02507 | 0.0416 | 50.8935
16 | 1.3044 | 0.02656 | 0.0436 | 49.1114
16.5 | 1.3295 | 0.02832 | 0.0457 | 46.9456
17 | 1.3514 | 0.0303 | 0.048 | 44.6007
17.5 | 1.3729 | 0.03241 | 0.05 | 42.3604
18 | 1.3982 | 0.03431 | 0.0514 | 40.752
18.5 | 1.4134 | 0.03704 | 0.0535 | 38.1587
19 | 1.4335 | 0.03951 | 0.0548 | 36.282
19.5 | 1.4501 | 0.04234 | 0.0561 | 34.2489
20 | 1.4616 | 0.04578 | 0.0572 | 31.9266

## 67. Re 4M Mach 0.10 (1)
BIGFOIL.COM POLAR EXPORT
NACA67-217
NACA67-217 |  |  |  | Cl Max: | 1.387 | at alpha= | 13.5 | deg
JavaFoil+Calcfoil stall+Eppler ext transition |  |  |  | L/D Max: | 149.341 | at alpha= | 2.5 | deg
Re: | 4000000 |  |  | Cd Min: | 0.0029 | at alpha= | 1.5 | deg
Mach: | 0.1 |  |  | Cl=0 at alpha= | -1.8095 | deg
|  |  |  | @ Cl=0.1, Cd= | 0.00345
|  |  |  | @ Cl=0.4, Cd= | 0.0029178
|  |  |  | @ Cl=0.6, Cd= | 0.0042526
alpha (deg) | Cl | Cd | Cm | Cl/Cd
-19.5 | -0.864 | 0.14777 | 0.004 | -5.847
-19 | -0.883 | 0.13923 | 0.003 | -6.34
-18.5 | -0.901 | 0.1309 | 0.002 | -6.881
-18 | -0.915 | 0.12525 | 0.002 | -7.308
-17.5 | -0.931 | 0.11625 | 0.001 | -8.006
-17 | -0.959 | 0.09507 | 0 | -10.092
-16.5 | -0.993 | 0.07322 | -0.001 | -13.564
-16 | -1.064 | 0.03913 | -0.002 | -27.199
-15.5 | -1.111 | 0.02493 | -0.004 | -44.589
-15 | -1.117 | 0.0224 | -0.005 | -49.852
-14.5 | -1.118 | 0.02031 | -0.006 | -55.025
-14 | -1.113 | 0.01876 | -0.008 | -59.329
-13.5 | -1.103 | 0.01755 | -0.009 | -62.866
-13 | -1.088 | 0.01662 | -0.01 | -65.507
-12.5 | -1.069 | 0.01566 | -0.012 | -68.276
-12 | -1.046 | 0.01495 | -0.013 | -69.963
-11.5 | -1.018 | 0.01424 | -0.015 | -71.5
-11 | -0.987 | 0.01355 | -0.016 | -72.809
-10.5 | -0.952 | 0.01294 | -0.017 | -73.555
-10 | -0.913 | 0.0124 | -0.019 | -73.608
-9.5 | -0.871 | 0.01187 | -0.02 | -73.355
-9 | -0.825 | 0.01136 | -0.022 | -72.574
-8.5 | -0.776 | 0.01087 | -0.023 | -71.367
-8 | -0.725 | 0.01041 | -0.025 | -69.641
-7.5 | -0.672 | 0.01 | -0.026 | -67.221
-7 | -0.618 | 0.00958 | -0.027 | -64.511
-6.5 | -0.562 | 0.0092 | -0.029 | -61.114
-6 | -0.505 | 0.00889 | -0.03 | -56.881
-5.5 | -0.447 | 0.00855 | -0.032 | -52.321
-5 | -0.389 | 0.00825 | -0.033 | -47.085
-4.5 | -0.329 | 0.00799 | -0.035 | -41.185
-4 | -0.269 | 0.00776 | -0.036 | -34.636
-3.5 | -0.208 | 0.00526 | -0.038 | -39.598
-3 | -0.148 | 0.00381 | -0.039 | -38.76
-2.5 | -0.086 | 0.00352 | -0.041 | -24.42
-2 | -0.024 | 0.00344 | -0.042 | -6.907
-1.5 | 0.039 | 0.00345 | -0.044 | 11.201
-1 | 0.101 | 0.00345 | -0.045 | 29.306
-0.5 | 0.164 | 0.00317 | -0.047 | 51.656
0 | 0.227 | 0.00293 | -0.048 | 77.454
0.5 | 0.289 | 0.00296 | -0.05 | 97.582
1 | 0.351 | 0.00298 | -0.051 | 117.81
1.5 | 0.414 | 0.0029 | -0.052 | 142.48
2 | 0.474 | 0.00345 | -0.054 | 137.444
2.5 | 0.535 | 0.00358 | -0.055 | 149.341
3 | 0.595 | 0.00415 | -0.056 | 143.23
3.5 | 0.653 | 0.00534 | -0.058 | 122.343
4 | 0.712 | 0.00662 | -0.059 | 107.497
4.5 | 0.77 | 0.0082 | -0.06 | 93.877
5 | 0.827 | 0.01025 | -0.062 | 80.724
5.5 | 0.883 | 0.01061 | -0.063 | 83.191
6 | 0.937 | 0.01097 | -0.064 | 85.445
6.5 | 0.989 | 0.01139 | -0.065 | 86.868
7 | 1.04 | 0.01181 | -0.067 | 88.052
7.5 | 1.087 | 0.01227 | -0.068 | 88.597
8 | 1.133 | 0.01278 | -0.069 | 88.635
8.5 | 1.175 | 0.01321 | -0.071 | 88.908
9 | 1.214 | 0.01428 | -0.072 | 84.96
9.5 | 1.249 | 0.01493 | -0.073 | 83.664
10 | 1.281 | 0.01554 | -0.074 | 82.432
10.5 | 1.309 | 0.01628 | -0.075 | 80.416
11 | 1.333 | 0.01702 | -0.077 | 78.323
11.5 | 1.352 | 0.01775 | -0.078 | 76.159
12 | 1.367 | 0.01861 | -0.079 | 73.498
12.5 | 1.379 | 0.01951 | -0.08 | 70.657
13 | 1.385 | 0.02062 | -0.081 | 67.15
13.5 | 1.387 | 0.02183 | -0.082 | 63.534
14 | 1.385 | 0.02278 | -0.083 | 60.786
14.5 | 1.378 | 0.02423 | -0.084 | 56.88
15 | 1.367 | 0.02582 | -0.085 | 52.947
15.5 | 1.349 | 0.02767 | -0.086 | 48.773
16 | 1.324 | 0.02984 | -0.086 | 44.377
16.5 | 1.295 | 0.03267 | -0.087 | 39.634
17 | 1.259 | 0.0367 | -0.087 | 34.319
17.5 | 1.149 | 0.06805 | -0.079 | 16.882
18 | 1.073 | 0.10024 | -0.071 | 10.703
18.5 | 1.03 | 0.1163 | -0.068 | 8.852

## 68. Re 4M Mach 0.10 (2)
BIGFOIL.COM POLAR EXPORT
NACA67-217
NACA67-217 |  |  |  | Cl Max: | 1.4522 | at alpha= | 20 | deg
XFOIL ncrit=9 |  |  |  | L/D Max: | 106.174 | at alpha= | 2 | deg
Re: | 4000000 |  |  | Cd Min: | 0.04835 | at alpha= | 20 | deg
Mach: | 0.1 |  |  | Cl=0 at alpha= | -1.7247 | deg
|  |  |  | @ Cl=0.1, Cd= | 0.0034802
|  |  |  | @ Cl=0.4, Cd= | 0.0063973
|  |  |  | @ Cl=0.6, Cd= | 0.010988
alpha (deg) | Cl | Cd | Cm | Cl/Cd
-19.5 | -1.2308 | 0.0343 | -0.1258 | -35.8834
-19 | -1.2161 | 0.03175 | -0.124 | -38.3024
-18.5 | -1.2004 | 0.02931 | -0.1221 | -40.9553
-18 | -1.1821 | 0.02725 | -0.1199 | -43.3798
-17.5 | -1.1566 | 0.02564 | -0.118 | -45.1092
-17 | -1.1375 | 0.02374 | -0.1153 | -47.9149
-16.5 | -1.1154 | 0.02211 | -0.1126 | -50.4478
-16 | -1.0885 | 0.02071 | -0.1102 | -52.5592
-15.5 | -1.0581 | 0.01956 | -0.108 | -54.0951
-14.5 | -0.9918 | 0.01761 | -0.104 | -56.3203
-14 | -0.9562 | 0.01676 | -0.1021 | -57.0525
-13.5 | -0.9193 | 0.01596 | -0.1003 | -57.6003
-13 | -0.8842 | 0.01509 | -0.0982 | -58.5951
-12.5 | -0.8471 | 0.01436 | -0.0962 | -58.9903
-12 | -0.8065 | 0.01379 | -0.0947 | -58.4844
-11.5 | -0.7657 | 0.01321 | -0.0931 | -57.9637
-11 | -0.7258 | 0.01256 | -0.0914 | -57.7866
-10.5 | -0.6831 | 0.01204 | -0.09 | -56.7359
-10 | -0.64 | 0.01156 | -0.0887 | -55.3633
-9.5 | -0.5978 | 0.01105 | -0.0871 | -54.0995
-9 | -0.5533 | 0.01062 | -0.0859 | -52.0998
-8.5 | -0.5096 | 0.01019 | -0.0845 | -50.0098
-8 | -0.4653 | 0.00981 | -0.0831 | -47.4312
-7.5 | -0.4201 | 0.00945 | -0.0819 | -44.455
-7 | -0.3745 | 0.00912 | -0.0807 | -41.0636
-6.5 | -0.33 | 0.00878 | -0.0792 | -37.5854
-6 | -0.2833 | 0.0085 | -0.0782 | -33.3294
-5.5 | -0.2377 | 0.00818 | -0.0768 | -29.0587
-5 | -0.1937 | 0.00782 | -0.0752 | -24.7698
-4.5 | -0.1522 | 0.0074 | -0.0731 | -20.5676
-4 | -0.1146 | 0.00692 | -0.0701 | -16.5607
-3.5 | -0.0833 | 0.00636 | -0.0658 | -13.0975
-3 | -0.0624 | 0.00579 | -0.0592 | -10.7772
-2.5 | -0.0439 | 0.00529 | -0.0519 | -8.2987
-2 | -0.0158 | 0.00463 | -0.0467 | -3.4125
-1.5 | 0.0129 | 0.0037 | -0.0418 | 3.4865
-1 | 0.0665 | 0.00352 | -0.0418 | 18.892
-0.5 | 0.1254 | 0.00345 | -0.0429 | 36.3478
0 | 0.1847 | 0.00344 | -0.0439 | 53.6919
0.5 | 0.2428 | 0.00349 | -0.0448 | 69.5702
1 | 0.302 | 0.00352 | -0.0458 | 85.7955
1.5 | 0.3597 | 0.00356 | -0.0466 | 101.0393
2 | 0.4024 | 0.00379 | -0.0442 | 106.1741
2.5 | 0.3959 | 0.00464 | -0.0311 | 85.3233
3 | 0.3875 | 0.00558 | -0.0181 | 69.4444
3.5 | 0.4005 | 0.00643 | -0.01 | 62.2862
4 | 0.4218 | 0.00725 | -0.0039 | 58.1793
4.5 | 0.4461 | 0.0081 | 0.0014 | 55.0741
5 | 0.4779 | 0.00883 | 0.0053 | 54.1223
5.5 | 0.5129 | 0.00951 | 0.0084 | 53.9327
6 | 0.5507 | 0.01016 | 0.0109 | 54.2028
6.5 | 0.5883 | 0.01085 | 0.0135 | 54.2212
7 | 0.6307 | 0.01135 | 0.0151 | 55.5683
7.5 | 0.6743 | 0.01183 | 0.0165 | 56.9992
8 | 0.7168 | 0.01236 | 0.018 | 57.9935
8.5 | 0.76 | 0.01286 | 0.0194 | 59.098
9 | 0.8023 | 0.01342 | 0.0209 | 59.7839
9.5 | 0.8458 | 0.01395 | 0.0221 | 60.6308
10 | 0.8862 | 0.01461 | 0.0237 | 60.6571
10.5 | 0.9279 | 0.01524 | 0.0251 | 60.8858
11 | 0.9691 | 0.01591 | 0.0265 | 60.9114
11.5 | 1.007 | 0.01673 | 0.0283 | 60.1913
12 | 1.0436 | 0.01765 | 0.0302 | 59.1275
12.5 | 1.0813 | 0.0185 | 0.032 | 58.4486
13 | 1.1153 | 0.01955 | 0.0341 | 57.0486
13.5 | 1.1494 | 0.02065 | 0.0361 | 55.661
14 | 1.1834 | 0.02174 | 0.038 | 54.4342
14.5 | 1.2167 | 0.02293 | 0.0399 | 53.0615
15.5 | 1.277 | 0.02571 | 0.044 | 49.6694
16 | 1.3035 | 0.02738 | 0.0463 | 47.6077
16.5 | 1.329 | 0.02921 | 0.0484 | 45.4981
17 | 1.3479 | 0.03149 | 0.051 | 42.8041
17.5 | 1.3712 | 0.03356 | 0.0529 | 40.8582
18 | 1.396 | 0.03563 | 0.0544 | 39.1805
18.5 | 1.4099 | 0.03857 | 0.0565 | 36.5543
19 | 1.4283 | 0.04134 | 0.0578 | 34.5501
19.5 | 1.4424 | 0.04457 | 0.0591 | 32.3626
20 | 1.4522 | 0.04835 | 0.0601 | 30.0352

## 69. Re 4M Mach 0.25 (1)
BIGFOIL.COM POLAR EXPORT
NACA67-217
NACA67-217 |  |  |  | Cl Max: | 1.309 | at alpha= | 11.5 | deg
JavaFoil+Calcfoil stall+Eppler ext transition |  |  |  | L/D Max: | 150.957 | at alpha= | 2.5 | deg
Re: | 4000000 |  |  | Cd Min: | 0.00266 | at alpha= | 0.5 | deg
Mach: | 0.25 |  |  | Cl=0 at alpha= | -1.8125 | deg
|  |  |  | @ Cl=0.1, Cd= | 0.003155
|  |  |  | @ Cl=0.4, Cd= | 0.0030986
|  |  |  | @ Cl=0.6, Cd= | 0.0041667
alpha (deg) | Cl | Cd | Cm | Cl/Cd
-18 | -0.608 | 0.15138 | 0.001 | -4.016
-17.5 | -0.654 | 0.14102 | 0.001 | -4.639
-17 | -0.696 | 0.13142 | 0 | -5.297
-16.5 | -0.735 | 0.12184 | -0.001 | -6.032
-16 | -0.77 | 0.1147 | -0.001 | -6.71
-15.5 | -0.803 | 0.1026 | -0.002 | -7.831
-15 | -0.831 | 0.09387 | -0.003 | -8.852
-14.5 | -0.863 | 0.07899 | -0.005 | -10.929
-14 | -0.996 | 0.02533 | -0.008 | -39.34
-13.5 | -1.019 | 0.02066 | -0.009 | -49.324
-13 | -1.026 | 0.01896 | -0.011 | -54.11
-12.5 | -1.025 | 0.01723 | -0.012 | -59.497
-12 | -1.016 | 0.01623 | -0.014 | -62.616
-11.5 | -1 | 0.01532 | -0.015 | -65.265
-11 | -0.978 | 0.01452 | -0.016 | -67.354
-10.5 | -0.95 | 0.01375 | -0.018 | -69.081
-10 | -0.917 | 0.01311 | -0.019 | -69.955
-9.5 | -0.879 | 0.01246 | -0.021 | -70.537
-9 | -0.835 | 0.01189 | -0.022 | -70.285
-8.5 | -0.788 | 0.01137 | -0.024 | -69.339
-8 | -0.738 | 0.01082 | -0.025 | -68.233
-7.5 | -0.686 | 0.01032 | -0.027 | -66.44
-7 | -0.631 | 0.00992 | -0.028 | -63.66
-6.5 | -0.575 | 0.00951 | -0.03 | -60.496
-6 | -0.518 | 0.00913 | -0.031 | -56.673
-5.5 | -0.459 | 0.00881 | -0.033 | -52.064
-5 | -0.398 | 0.00846 | -0.034 | -47.117
-4.5 | -0.337 | 0.00817 | -0.036 | -41.31
-4 | -0.276 | 0.00794 | -0.037 | -34.716
-3.5 | -0.214 | 0.00544 | -0.039 | -39.294
-3 | -0.151 | 0.00389 | -0.04 | -38.878
-2.5 | -0.088 | 0.00358 | -0.042 | -24.625
-2 | -0.024 | 0.00352 | -0.043 | -6.928
-1.5 | 0.04 | 0.00353 | -0.045 | 11.248
-1 | 0.104 | 0.00313 | -0.046 | 33.159
-0.5 | 0.168 | 0.00315 | -0.048 | 53.439
0 | 0.233 | 0.00314 | -0.049 | 74.084
0.5 | 0.297 | 0.00266 | -0.051 | 111.755
1 | 0.361 | 0.0028 | -0.052 | 128.997
1.5 | 0.425 | 0.00329 | -0.054 | 128.984
2 | 0.486 | 0.0034 | -0.055 | 142.901
2.5 | 0.549 | 0.00364 | -0.057 | 150.957
3 | 0.61 | 0.00427 | -0.058 | 142.792
3.5 | 0.67 | 0.00554 | -0.059 | 120.879
4 | 0.73 | 0.0073 | -0.06 | 99.949
4.5 | 0.789 | 0.00997 | -0.062 | 79.129
5 | 0.848 | 0.01048 | -0.063 | 80.923
5.5 | 0.904 | 0.01099 | -0.065 | 82.294
6 | 0.959 | 0.01139 | -0.066 | 84.174
6.5 | 1.011 | 0.01184 | -0.067 | 85.418
7 | 1.06 | 0.01232 | -0.069 | 86.054
7.5 | 1.107 | 0.01282 | -0.07 | 86.33
8 | 1.15 | 0.01331 | -0.071 | 86.349
8.5 | 1.188 | 0.01443 | -0.072 | 82.348
9 | 1.222 | 0.01511 | -0.074 | 80.873
9.5 | 1.251 | 0.01585 | -0.075 | 78.964
10 | 1.275 | 0.01657 | -0.076 | 76.927
10.5 | 1.293 | 0.01743 | -0.077 | 74.189
11 | 1.304 | 0.0183 | -0.079 | 71.267
11.5 | 1.309 | 0.01926 | -0.08 | 67.985
12 | 1.307 | 0.02035 | -0.081 | 64.218
12.5 | 1.297 | 0.02155 | -0.082 | 60.2
13 | 1.28 | 0.02298 | -0.083 | 55.705
13.5 | 1.254 | 0.025 | -0.084 | 50.146
14 | 1.22 | 0.0271 | -0.085 | 45.024
14.5 | 1.175 | 0.03116 | -0.085 | 37.698
15 | 1.006 | 0.08057 | -0.067 | 12.481
15.5 | 0.943 | 0.09681 | -0.063 | 9.743
16 | 0.876 | 0.11372 | -0.057 | 7.704
16.5 | 0.817 | 0.12185 | -0.056 | 6.705

## 70. Re 4M Mach 0.25 (2)
BIGFOIL.COM POLAR EXPORT
NACA67-217
NACA67-217 |  |  |  | Cl Max: | 1.3605 | at alpha= | 19 | deg
XFOIL ncrit=9 |  |  |  | L/D Max: | 107.578 | at alpha= | 2 | deg
Re: | 4000000 |  |  | Cd Min: | 0.07079 | at alpha= | 20 | deg
Mach: | 0.25 |  |  | Cl=0 at alpha= | -1.7735 | deg
|  |  |  | @ Cl=0.1, Cd= | 0.0035386
|  |  |  | @ Cl=0.4, Cd= | 0.0070633
|  |  |  | @ Cl=0.6, Cd= | 0.011631
alpha (deg) | Cl | Cd | Cm | Cl/Cd
-20 | -1.041 | 0.06667 | -0.1353 | -15.6142
-19.5 | -1.0822 | 0.05546 | -0.1403 | -19.5132
-19 | -1.1007 | 0.04799 | -0.1418 | -22.936
-18.5 | -1.1153 | 0.0416 | -0.1418 | -26.8101
-18 | -1.1142 | 0.03719 | -0.1403 | -29.9597
-17.5 | -1.1107 | 0.03327 | -0.138 | -33.3844
-17 | -1.1004 | 0.03015 | -0.1352 | -36.4975
-16.5 | -1.0872 | 0.02743 | -0.132 | -39.6354
-16 | -1.0682 | 0.02516 | -0.1288 | -42.4563
-15.5 | -1.0523 | 0.02289 | -0.1249 | -45.972
-15 | -1.0251 | 0.02129 | -0.1217 | -48.1494
-14.5 | -0.9946 | 0.01986 | -0.1187 | -50.0806
-14 | -0.961 | 0.01865 | -0.1159 | -51.5282
-13.5 | -0.9258 | 0.01755 | -0.1132 | -52.7521
-13 | -0.8882 | 0.01661 | -0.1106 | -53.4738
-12.5 | -0.8518 | 0.01566 | -0.1078 | -54.3934
-12 | -0.8123 | 0.01484 | -0.1054 | -54.7372
-11.5 | -0.7717 | 0.01408 | -0.1031 | -54.8082
-11 | -0.7284 | 0.01342 | -0.1012 | -54.2772
-10.5 | -0.6854 | 0.01277 | -0.0992 | -53.6727
-10 | -0.6427 | 0.01216 | -0.0972 | -52.8536
-9.5 | -0.5968 | 0.01166 | -0.0956 | -51.1835
-9 | -0.5526 | 0.01113 | -0.0937 | -49.6496
-8.5 | -0.5073 | 0.01067 | -0.092 | -47.5445
-8 | -0.4615 | 0.01023 | -0.0903 | -45.1124
-7.5 | -0.4142 | 0.00987 | -0.089 | -41.9656
-7 | -0.3687 | 0.00947 | -0.0873 | -38.9335
-6.5 | -0.3218 | 0.00913 | -0.0858 | -35.2464
-6 | -0.2737 | 0.0088 | -0.0846 | -31.1023
-5.5 | -0.2272 | 0.00844 | -0.083 | -26.9194
-5 | -0.1805 | 0.0081 | -0.0815 | -22.284
-4.5 | -0.1379 | 0.00766 | -0.0792 | -18.0026
-4 | -0.0989 | 0.00717 | -0.0762 | -13.7936
-3.5 | -0.066 | 0.00659 | -0.0719 | -10.0152
-2.5 | -0.0336 | 0.00538 | -0.056 | -6.2454
-2 | -0.0111 | 0.00475 | -0.0493 | -2.3368
-1.5 | 0.0134 | 0.00381 | -0.0431 | 3.5171
-1 | 0.0673 | 0.00356 | -0.0428 | 18.9045
-0.5 | 0.1283 | 0.00352 | -0.0439 | 36.4489
0 | 0.1893 | 0.00351 | -0.045 | 53.9316
0.5 | 0.2492 | 0.00356 | -0.0458 | 70
1 | 0.31 | 0.00357 | -0.0468 | 86.8347
1.5 | 0.3693 | 0.00361 | -0.0476 | 102.2992
2 | 0.4131 | 0.00384 | -0.0449 | 107.5781
3 | 0.3826 | 0.00574 | -0.0149 | 66.6551
3.5 | 0.3919 | 0.00672 | -0.0059 | 58.3185
4 | 0.4129 | 0.00761 | 0.0005 | 54.2576
5 | 0.4693 | 0.0093 | 0.0101 | 50.4624
5.5 | 0.505 | 0.01003 | 0.0135 | 50.349
6 | 0.5431 | 0.01074 | 0.0163 | 50.568
6.5 | 0.5838 | 0.0114 | 0.0186 | 51.2105
7 | 0.6265 | 0.01201 | 0.0206 | 52.1649
7.5 | 0.6715 | 0.01252 | 0.0222 | 53.6342
8 | 0.7169 | 0.01304 | 0.0237 | 54.977
8.5 | 0.7604 | 0.01365 | 0.0255 | 55.707
9 | 0.8043 | 0.01427 | 0.0272 | 56.363
9.5 | 0.8492 | 0.01487 | 0.0288 | 57.1083
10 | 0.8909 | 0.01561 | 0.0308 | 57.0724
10.5 | 0.9335 | 0.01636 | 0.0326 | 57.0599
11 | 0.975 | 0.01719 | 0.0345 | 56.719
11.5 | 1.0122 | 0.01822 | 0.037 | 55.5543
12 | 1.0503 | 0.01927 | 0.0394 | 54.5044
12.5 | 1.0885 | 0.02034 | 0.0416 | 53.5152
13 | 1.1226 | 0.02162 | 0.0443 | 51.9241
13.5 | 1.1585 | 0.02286 | 0.0467 | 50.678
14 | 1.1912 | 0.02432 | 0.0494 | 48.9803
14.5 | 1.2227 | 0.02592 | 0.052 | 47.1721
15 | 1.2505 | 0.02781 | 0.0549 | 44.9658
15.5 | 1.272 | 0.03017 | 0.0581 | 42.1611
16 | 1.292 | 0.03271 | 0.0611 | 39.4986
16.5 | 1.3164 | 0.03511 | 0.0635 | 37.4936
17 | 1.3326 | 0.03825 | 0.066 | 34.8392
17.5 | 1.3447 | 0.04185 | 0.0683 | 32.1314
18 | 1.3581 | 0.04564 | 0.07 | 29.7568
18.5 | 1.3585 | 0.05079 | 0.0713 | 26.7474
19 | 1.3605 | 0.05617 | 0.0718 | 24.2211
19.5 | 1.3511 | 0.06324 | 0.0711 | 21.3646
20 | 1.3415 | 0.07079 | 0.0692 | 18.9504

## 71. Re 4M Mach 0.50 (1)
BIGFOIL.COM POLAR EXPORT
NACA67-217
NACA67-217 |  |  |  | Cl Max: | 1.219 | at alpha= | 20 | deg
JavaFoil+Calcfoil stall+Eppler ext transition |  |  |  | L/D Max: | 154.102 | at alpha= | 2.5 | deg
Re: | 4000000 |  |  | Cd Min: | 0.00357 | at alpha= | -1 | deg
Mach: | 0.5 |  |  | Cl=0 at alpha= | -1.8099 | deg
|  |  |  | @ Cl=0.1, Cd= | 0.0035744
|  |  |  | @ Cl=0.4, Cd= | 0.0036392
|  |  |  | @ Cl=0.6, Cd= | 0.0039412
alpha (deg) | Cl | Cd | Cm | Cl/Cd
-20 | -1.024 | 0.16513 | 0.005 | -6.201
-19.5 | -0.994 | 0.15951 | 0.004 | -6.229
-19 | -0.964 | 0.15402 | 0.003 | -6.26
-18.5 | -0.936 | 0.15029 | 0.003 | -6.231
-18 | -0.909 | 0.1463 | 0.002 | -6.213
-17.5 | -0.883 | 0.14038 | 0.001 | -6.291
-17 | -0.853 | 0.13718 | 0 | -6.218
-16.5 | -0.825 | 0.13219 | -0.001 | -6.239
-16 | -0.797 | 0.1266 | -0.002 | -6.295
-15.5 | -0.77 | 0.12051 | -0.002 | -6.387
-15 | -0.743 | 0.11752 | -0.003 | -6.32
-14.5 | -0.714 | 0.11341 | -0.004 | -6.292
-14 | -0.685 | 0.10774 | -0.005 | -6.358
-13.5 | -0.657 | 0.10693 | -0.005 | -6.147
-13 | -0.63 | 0.10342 | -0.006 | -6.089
-12.5 | -0.602 | 0.10057 | -0.007 | -5.989
-12 | -0.573 | 0.09383 | -0.008 | -6.11
-11.5 | -0.546 | 0.08187 | -0.008 | -6.665
-11 | -0.518 | 0.07375 | -0.009 | -7.026
-10.5 | -0.489 | 0.08061 | -0.01 | -6.072
-10 | -0.462 | 0.06979 | -0.011 | -6.619
-9.5 | -0.435 | 0.06183 | -0.012 | -7.036
-9 | -0.616 | 0.05103 | -0.016 | -12.07
-8.5 | -0.766 | 0.01437 | -0.026 | -53.337
-8 | -0.755 | 0.01336 | -0.028 | -56.469
-7.5 | -0.722 | 0.01249 | -0.03 | -57.763
-7 | -0.677 | 0.01168 | -0.031 | -57.963
-6.5 | -0.624 | 0.011 | -0.033 | -56.749
-6 | -0.566 | 0.01048 | -0.035 | -54.014
-5.5 | -0.505 | 0.00966 | -0.036 | -52.266
-5 | -0.44 | 0.00921 | -0.038 | -47.781
-4.5 | -0.374 | 0.00879 | -0.04 | -42.508
-4 | -0.306 | 0.00842 | -0.041 | -36.346
-3.5 | -0.237 | 0.00791 | -0.043 | -29.968
-3 | -0.168 | 0.0042 | -0.045 | -40.045
-2.5 | -0.098 | 0.00371 | -0.046 | -26.429
-2 | -0.027 | 0.00362 | -0.048 | -7.494
-1.5 | 0.044 | 0.00359 | -0.05 | 12.309
-1 | 0.116 | 0.00357 | -0.051 | 32.327
-0.5 | 0.187 | 0.00358 | -0.053 | 52.285
0 | 0.259 | 0.00358 | -0.055 | 72.384
0.5 | 0.33 | 0.00361 | -0.056 | 91.579
1 | 0.402 | 0.00364 | -0.058 | 110.396
1.5 | 0.473 | 0.00368 | -0.059 | 128.315
2 | 0.541 | 0.00383 | -0.061 | 141.254
2.5 | 0.61 | 0.00396 | -0.063 | 154.102
3 | 0.677 | 0.00487 | -0.064 | 138.998
3.5 | 0.743 | 0.00726 | -0.066 | 102.348
4 | 0.808 | 0.00931 | -0.067 | 86.808
4.5 | 0.872 | 0.01167 | -0.069 | 74.752
5 | 0.935 | 0.01223 | -0.07 | 76.455
5.5 | 0.992 | 0.01261 | -0.072 | 78.652
6 | 1.043 | 0.01327 | -0.073 | 78.584
6.5 | 1.085 | 0.01401 | -0.075 | 77.427
7 | 1.115 | 0.01543 | -0.076 | 72.23
7.5 | 1.123 | 0.01655 | -0.078 | 67.864
8 | 1.09 | 0.01799 | -0.079 | 60.577
8.5 | 0.845 | 0.0197 | -0.08 | 42.892
9 | 0.727 | 0.02249 | -0.081 | 32.349
9.5 | 0.635 | 0.06607 | -0.042 | 9.615
10 | 0.662 | 0.07588 | -0.04 | 8.722
10.5 | 0.691 | 0.07038 | -0.044 | 9.812
11 | 0.718 | 0.0766 | -0.044 | 9.37
11.5 | 0.745 | 0.08586 | -0.044 | 8.678
12 | 0.774 | 0.09242 | -0.047 | 8.371
12.5 | 0.801 | 0.09826 | -0.047 | 8.148
13 | 0.828 | 0.10175 | -0.048 | 8.137
13.5 | 0.855 | 0.10615 | -0.049 | 8.059
14 | 0.885 | 0.1104 | -0.053 | 8.018
14.5 | 0.911 | 0.11592 | -0.053 | 7.863
15 | 0.939 | 0.11794 | -0.054 | 7.96
15.5 | 0.966 | 0.123 | -0.055 | 7.857
16 | 0.997 | 0.12521 | -0.06 | 7.964
16.5 | 1.023 | 0.12927 | -0.059 | 7.91
17 | 1.05 | 0.13451 | -0.06 | 7.805
17.5 | 1.077 | 0.14289 | -0.062 | 7.54
18 | 1.111 | 0.14463 | -0.067 | 7.682
18.5 | 1.138 | 0.15713 | -0.068 | 7.239
19 | 1.16 | 0.1527 | -0.066 | 7.597
19.5 | 1.188 | 0.16068 | -0.067 | 7.392
20 | 1.219 | 0.16284 | -0.071 | 7.487

## 72. Re 4M Mach 0.50 (2)
BIGFOIL.COM POLAR EXPORT
NACA67-217
NACA67-217 |  |  |  | Cl Max: | 1.0304 | at alpha= | 12 | deg
XFOIL ncrit=9 |  |  |  | L/D Max: | 116.752 | at alpha= | 2 | deg
Re: | 4000000 |  |  | Cd Min: | 0.14114 | at alpha= | 17 | deg
Mach: | 0.5 |  |  | Cl=0 at alpha= | -3.5406 | deg
|  |  |  | @ Cl=0.1, Cd= | 0.0038193
|  |  |  | @ Cl=0.4, Cd= | 0.0038418
|  |  |  | @ Cl=0.6, Cd= | 0.014682
alpha (deg) | Cl | Cd | Cm | Cl/Cd
-16 | -0.362 | 0.12339 | -0.1269 | -2.9338
-15.5 | -0.3982 | 0.10867 | -0.1351 | -3.6643
-15 | -0.4312 | 0.09548 | -0.1428 | -4.5161
-14.5 | -0.4779 | 0.0811 | -0.1512 | -5.8927
-14 | -0.5122 | 0.06767 | -0.1591 | -7.5691
-13.5 | -0.5435 | 0.05527 | -0.1673 | -9.8335
-12.5 | -0.6127 | 0.03718 | -0.1709 | -16.4793
-12 | -0.6447 | 0.03062 | -0.1667 | -21.0549
-11.5 | -0.6702 | 0.02516 | -0.16 | -26.6375
-11 | -0.6784 | 0.0209 | -0.1522 | -32.4593
-10.5 | -0.6645 | 0.01803 | -0.1449 | -36.8552
-10 | -0.635 | 0.0161 | -0.1386 | -39.441
-9.5 | -0.5942 | 0.0148 | -0.1334 | -40.1486
-9 | -0.5472 | 0.01382 | -0.1291 | -39.5948
-8.5 | -0.4973 | 0.01305 | -0.1255 | -38.1073
-8 | -0.4465 | 0.01235 | -0.1221 | -36.1538
-7.5 | -0.3947 | 0.01172 | -0.1191 | -33.6775
-7 | -0.3419 | 0.01116 | -0.1164 | -30.6362
-6.5 | -0.2887 | 0.01065 | -0.114 | -27.108
-6 | -0.235 | 0.0102 | -0.1117 | -23.0392
-5.5 | -0.1821 | 0.00976 | -0.1095 | -18.6578
-5 | -0.1289 | 0.00935 | -0.1074 | -13.7861
-4.5 | -0.0785 | 0.00891 | -0.105 | -8.8103
-4 | -0.0351 | 0.00833 | -0.1014 | -4.2137
-3.5 | 0.0031 | 0.00769 | -0.0968 | 0.40312
-3 | 0.0293 | 0.00689 | -0.09 | 4.2525
-2.5 | 0.042 | 0.00601 | -0.0803 | 6.9884
-1.5 | 0.0163 | 0.00418 | -0.0492 | 3.8995
-1 | 0.0678 | 0.00381 | -0.0467 | 17.7953
-0.5 | 0.1369 | 0.00383 | -0.0478 | 35.7441
0 | 0.2068 | 0.00389 | -0.049 | 53.162
0.5 | 0.2745 | 0.00391 | -0.0497 | 70.2046
1 | 0.3415 | 0.00386 | -0.0503 | 88.4715
1.5 | 0.4059 | 0.00384 | -0.0503 | 105.7031
2 | 0.4565 | 0.00391 | -0.0472 | 116.7519
2.5 | 0.4057 | 0.00495 | -0.0228 | 81.9596
3 | 0.3766 | 0.00646 | -0.0046 | 58.2972
3.5 | 0.361 | 0.00816 | 0.01 | 44.2402
4 | 0.3785 | 0.00936 | 0.0181 | 40.438
4.5 | 0.4045 | 0.01046 | 0.0245 | 38.6711
5 | 0.4361 | 0.01152 | 0.0298 | 37.8559
5.5 | 0.475 | 0.01246 | 0.0339 | 38.122
6 | 0.5158 | 0.01342 | 0.0377 | 38.4352
6.5 | 0.5656 | 0.01414 | 0.0402 | 40
7 | 0.6151 | 0.01492 | 0.0428 | 41.2265
7.5 | 0.666 | 0.01571 | 0.0454 | 42.3934
8 | 0.718 | 0.0165 | 0.0479 | 43.5152
8.5 | 0.7671 | 0.01745 | 0.051 | 43.9599
9 | 0.8173 | 0.01839 | 0.054 | 44.4426
9.5 | 0.8669 | 0.01945 | 0.0573 | 44.5707
10 | 0.913 | 0.02073 | 0.0612 | 44.0425
10.5 | 0.9577 | 0.02217 | 0.0654 | 43.198
11 | 0.9957 | 0.02407 | 0.0704 | 41.3668
11.5 | 1.0223 | 0.02667 | 0.0763 | 38.3315
12 | 1.0304 | 0.03051 | 0.083 | 33.7725
12.5 | 1.0179 | 0.03599 | 0.0894 | 28.2829
13 | 0.9916 | 0.04311 | 0.094 | 23.0016
13.5 | 0.9594 | 0.05171 | 0.0957 | 18.5535
14.5 | 0.8915 | 0.07335 | 0.0889 | 12.1541
15 | 0.8611 | 0.08615 | 0.0811 | 9.9954
15.5 | 0.8366 | 0.09939 | 0.0723 | 8.4173
16 | 0.8126 | 0.1128 | 0.0637 | 7.2039
16.5 | 0.7816 | 0.12701 | 0.0547 | 6.1538
17 | 0.7536 | 0.14114 | 0.0456 | 5.3394

## 73. Re 5M Mach 0.00 (1)
BIGFOIL.COM POLAR EXPORT
NACA67-217
NACA67-217 |  |  |  | Cl Max: | 1.405 | at alpha= | 14 | deg
JavaFoil+Calcfoil stall+Eppler ext transition |  |  |  | L/D Max: | 135.689 | at alpha= | 1.5 | deg
Re: | 5000000 |  |  | Cd Min: | 0.00296 | at alpha= | 1 | deg
Mach: | 0 |  |  | Cl=0 at alpha= | -1.8064 | deg
|  |  |  | @ Cl=0.1, Cd= | 0.0031179
|  |  |  | @ Cl=0.4, Cd= | 0.0030245
|  |  |  | @ Cl=0.6, Cd= | 0.005351
alpha (deg) | Cl | Cd | Cm | Cl/Cd
-20 | -0.895 | 0.14892 | 0.005 | -6.01
-19.5 | -0.913 | 0.13853 | 0.004 | -6.592
-19 | -0.93 | 0.12942 | 0.003 | -7.187
-18.5 | -0.946 | 0.12096 | 0.003 | -7.817
-18 | -0.959 | 0.11357 | 0.002 | -8.441
-17.5 | -0.976 | 0.10146 | 0.001 | -9.617
-17 | -1 | 0.08446 | 0 | -11.837
-16.5 | -1.127 | 0.02668 | -0.001 | -42.233
-16 | -1.135 | 0.02414 | -0.002 | -47.002
-15.5 | -1.139 | 0.022 | -0.004 | -51.775
-15 | -1.14 | 0.02004 | -0.005 | -56.858
-14.5 | -1.135 | 0.01871 | -0.006 | -60.663
-14 | -1.127 | 0.01747 | -0.008 | -64.481
-13.5 | -1.114 | 0.01647 | -0.009 | -67.625
-13 | -1.096 | 0.01564 | -0.01 | -70.073
-12.5 | -1.075 | 0.01478 | -0.012 | -72.73
-12 | -1.05 | 0.01415 | -0.013 | -74.206
-11.5 | -1.021 | 0.0135 | -0.015 | -75.593
-11 | -0.988 | 0.01286 | -0.016 | -76.82
-10.5 | -0.952 | 0.01228 | -0.017 | -77.471
-10 | -0.912 | 0.0118 | -0.019 | -77.328
-9.5 | -0.87 | 0.01128 | -0.02 | -77.069
-9 | -0.823 | 0.0108 | -0.022 | -76.223
-8.5 | -0.774 | 0.01037 | -0.023 | -74.665
-8 | -0.723 | 0.00993 | -0.024 | -72.808
-7.5 | -0.67 | 0.00955 | -0.026 | -70.203
-7 | -0.616 | 0.00913 | -0.027 | -67.459
-6.5 | -0.56 | 0.0088 | -0.029 | -63.683
-6 | -0.504 | 0.00849 | -0.03 | -59.304
-5.5 | -0.446 | 0.00816 | -0.032 | -54.654
-5 | -0.387 | 0.00786 | -0.033 | -49.28
-4.5 | -0.328 | 0.00762 | -0.035 | -42.985
-4 | -0.268 | 0.0074 | -0.036 | -36.16
-3.5 | -0.207 | 0.00578 | -0.037 | -35.862
-3 | -0.146 | 0.00495 | -0.039 | -29.559
-2.5 | -0.085 | 0.00373 | -0.041 | -22.878
-2 | -0.024 | 0.00335 | -0.042 | -7.058
-1.5 | 0.038 | 0.00299 | -0.044 | 12.876
-1 | 0.101 | 0.00312 | -0.045 | 32.314
-0.5 | 0.163 | 0.00312 | -0.047 | 52.352
0 | 0.226 | 0.00326 | -0.048 | 69.347
0.5 | 0.288 | 0.00329 | -0.049 | 87.742
1 | 0.35 | 0.00296 | -0.051 | 118.302
1.5 | 0.412 | 0.00304 | -0.052 | 135.689
2 | 0.471 | 0.00364 | -0.054 | 129.387
2.5 | 0.532 | 0.00414 | -0.055 | 128.34
3 | 0.591 | 0.0052 | -0.056 | 113.622
3.5 | 0.65 | 0.00619 | -0.057 | 104.937
4 | 0.708 | 0.00736 | -0.059 | 96.229
4.5 | 0.767 | 0.00857 | -0.06 | 89.49
5 | 0.824 | 0.00977 | -0.061 | 84.36
5.5 | 0.88 | 0.01011 | -0.063 | 87.004
6 | 0.934 | 0.01046 | -0.064 | 89.23
6.5 | 0.986 | 0.01084 | -0.065 | 90.95
7 | 1.036 | 0.01127 | -0.067 | 91.929
7.5 | 1.084 | 0.01169 | -0.068 | 92.75
8 | 1.13 | 0.01215 | -0.069 | 93.026
8.5 | 1.173 | 0.01262 | -0.07 | 92.903
9 | 1.212 | 0.01359 | -0.072 | 89.181
9.5 | 1.248 | 0.01419 | -0.073 | 87.958
10 | 1.281 | 0.0148 | -0.074 | 86.586
10.5 | 1.311 | 0.01544 | -0.075 | 84.885
11 | 1.336 | 0.01611 | -0.076 | 82.961
11.5 | 1.358 | 0.01683 | -0.077 | 80.663
12 | 1.375 | 0.01761 | -0.079 | 78.086
12.5 | 1.389 | 0.01844 | -0.08 | 75.303
13 | 1.398 | 0.01943 | -0.081 | 71.938
13.5 | 1.404 | 0.02029 | -0.082 | 69.172
14 | 1.405 | 0.02132 | -0.083 | 65.899
14.5 | 1.402 | 0.02263 | -0.084 | 61.968
15 | 1.396 | 0.02371 | -0.085 | 58.875
15.5 | 1.384 | 0.02543 | -0.086 | 54.395
16 | 1.364 | 0.02716 | -0.086 | 50.218
16.5 | 1.34 | 0.02924 | -0.087 | 45.839
17 | 1.313 | 0.03191 | -0.088 | 41.155
17.5 | 1.283 | 0.03491 | -0.088 | 36.754
18 | 1.24 | 0.0416 | -0.088 | 29.82
18.5 | 1.14 | 0.07407 | -0.08 | 15.39
19 | 1.069 | 0.10714 | -0.072 | 9.982

## 74. Re 5M Mach 0.00 (2)
BIGFOIL.COM POLAR EXPORT
NACA67-217
NACA67-217 |  |  |  | Cl Max: | 1.4963 | at alpha= | 20 | deg
XFOIL ncrit=9 |  |  |  | L/D Max: | 110.246 | at alpha= | 1.5 | deg
Re: | 5000000 |  |  | Cd Min: | 0.04268 | at alpha= | 20 | deg
Mach: | 0 |  |  | Cl=0 at alpha= | -1.9563 | deg
|  |  |  | @ Cl=0.1, Cd= | 0.0031459
|  |  |  | @ Cl=0.4, Cd= | 0.0066922
|  |  |  | @ Cl=0.6, Cd= | 0.010316
alpha (deg) | Cl | Cd | Cm | Cl/Cd
-20 | -1.29 | 0.03232 | -0.1214 | -39.9134
-19.5 | -1.2774 | 0.02979 | -0.1194 | -42.8802
-19 | -1.2569 | 0.02781 | -0.1178 | -45.196
-18.5 | -1.2365 | 0.02602 | -0.1157 | -47.5211
-18 | -1.2137 | 0.02433 | -0.1137 | -49.8849
-17.5 | -1.1873 | 0.02298 | -0.1117 | -51.6667
-17 | -1.1592 | 0.02172 | -0.1098 | -53.3702
-16.5 | -1.131 | 0.0205 | -0.1078 | -55.1707
-16 | -1.1026 | 0.01931 | -0.1055 | -57.0999
-15.5 | -1.0737 | 0.01816 | -0.1032 | -59.1244
-15 | -1.04 | 0.01722 | -0.1014 | -60.3949
-14.5 | -1.0067 | 0.01633 | -0.0994 | -61.6473
-14 | -0.9696 | 0.01561 | -0.0977 | -62.114
-13.5 | -0.9325 | 0.01493 | -0.096 | -62.4581
-13 | -0.8943 | 0.01428 | -0.0944 | -62.6261
-12.5 | -0.8568 | 0.01353 | -0.0926 | -63.3259
-12 | -0.8172 | 0.01293 | -0.0911 | -63.2019
-11.5 | -0.7756 | 0.0124 | -0.0897 | -62.5484
-11 | -0.7334 | 0.0119 | -0.0884 | -61.6303
-10.5 | -0.6926 | 0.01136 | -0.0868 | -60.9683
-10 | -0.65 | 0.0109 | -0.0855 | -59.633
-9.5 | -0.6061 | 0.0105 | -0.0843 | -57.7238
-9 | -0.5637 | 0.01006 | -0.0827 | -56.0338
-8.5 | -0.5194 | 0.00971 | -0.0815 | -53.4912
-8 | -0.475 | 0.00933 | -0.0802 | -50.911
-7.5 | -0.4291 | 0.009 | -0.0792 | -47.6778
-7 | -0.3847 | 0.00863 | -0.0779 | -44.5771
-6.5 | -0.3384 | 0.00832 | -0.0768 | -40.6731
-6 | -0.2926 | 0.00802 | -0.0756 | -36.4838
-5.5 | -0.2473 | 0.00771 | -0.0743 | -32.0752
-5 | -0.2018 | 0.00741 | -0.073 | -27.2335
-4.5 | -0.1594 | 0.00705 | -0.071 | -22.6099
-4 | -0.1204 | 0.00662 | -0.0684 | -18.1873
-3.5 | -0.0844 | 0.00619 | -0.065 | -13.6349
-3 | -0.0604 | 0.00569 | -0.059 | -10.6151
-2.5 | -0.0349 | 0.00531 | -0.0533 | -6.5725
-2 | -0.003 | 0.00479 | -0.0489 | -0.6263
-1.5 | 0.0313 | 0.0041 | -0.0452 | 7.6341
-1 | 0.0682 | 0.00319 | -0.042 | 21.3793
-0.5 | 0.1259 | 0.00311 | -0.0428 | 40.4823
0 | 0.1842 | 0.00312 | -0.0438 | 59.0385
0.5 | 0.2442 | 0.00314 | -0.0452 | 77.7707
1 | 0.3013 | 0.00317 | -0.0459 | 95.0473
1.5 | 0.3583 | 0.00325 | -0.0466 | 110.2462
2 | 0.3705 | 0.00418 | -0.0377 | 88.6364
2.5 | 0.3636 | 0.00496 | -0.0247 | 73.3065
3 | 0.3712 | 0.00577 | -0.0153 | 64.3328
3.5 | 0.3917 | 0.00649 | -0.0089 | 60.3544
4 | 0.4192 | 0.00716 | -0.004 | 58.5475
4.5 | 0.4478 | 0.0079 | 0.0005 | 56.6835
5 | 0.4822 | 0.00854 | 0.0038 | 56.4637
5.5 | 0.5209 | 0.0091 | 0.0062 | 57.2418
6 | 0.5576 | 0.00975 | 0.009 | 57.1897
6.5 | 0.5986 | 0.0103 | 0.0108 | 58.1165
7 | 0.6411 | 0.01079 | 0.0124 | 59.4161
7.5 | 0.6839 | 0.01128 | 0.0139 | 60.6294
8 | 0.7286 | 0.01172 | 0.015 | 62.1672
8.5 | 0.7718 | 0.01223 | 0.0163 | 63.1071
9 | 0.814 | 0.01274 | 0.0177 | 63.8932
9.5 | 0.8567 | 0.01325 | 0.019 | 64.6566
10 | 0.8984 | 0.01383 | 0.0204 | 64.9602
10.5 | 0.9394 | 0.01442 | 0.0218 | 65.1456
11 | 0.979 | 0.01509 | 0.0234 | 64.8774
11.5 | 1.0181 | 0.01582 | 0.025 | 64.3552
12 | 1.0539 | 0.01671 | 0.027 | 63.07
12.5 | 1.092 | 0.01751 | 0.0285 | 62.3644
13 | 1.1272 | 0.01849 | 0.0304 | 60.9627
14 | 1.1978 | 0.0204 | 0.0339 | 58.7157
14.5 | 1.2298 | 0.02154 | 0.0359 | 57.0938
15 | 1.26 | 0.02284 | 0.0381 | 55.1664
15.5 | 1.2906 | 0.02416 | 0.04 | 53.4189
16 | 1.318 | 0.02568 | 0.0421 | 51.324
16.5 | 1.3473 | 0.02709 | 0.0439 | 49.7342
17 | 1.3744 | 0.02871 | 0.0457 | 47.8718
17.5 | 1.3992 | 0.03051 | 0.0476 | 45.8604
18 | 1.4251 | 0.03228 | 0.0492 | 44.1481
18.5 | 1.4448 | 0.03462 | 0.051 | 41.7331
19 | 1.4645 | 0.03698 | 0.0527 | 39.6025
19.5 | 1.4812 | 0.03971 | 0.0542 | 37.3004
20 | 1.4963 | 0.04268 | 0.0554 | 35.0586

## 75. Re 5M Mach 0.10 (1)
BIGFOIL.COM POLAR EXPORT
NACA67-217
NACA67-217 |  |  |  | Cl Max: | 1.388 | at alpha= | 13.5 | deg
JavaFoil+Calcfoil stall+Eppler ext transition |  |  |  | L/D Max: | 135.985 | at alpha= | 1.5 | deg
Re: | 5000000 |  |  | Cd Min: | 0.00298 | at alpha= | -1.5 | deg
Mach: | 0.1 |  |  | Cl=0 at alpha= | -1.8095 | deg
|  |  |  | @ Cl=0.1, Cd= | 0.0031079
|  |  |  | @ Cl=0.4, Cd= | 0.0030264
|  |  |  | @ Cl=0.6, Cd= | 0.0053148
alpha (deg) | Cl | Cd | Cm | Cl/Cd
-20 | -0.846 | 0.15323 | 0.005 | -5.519
-19.5 | -0.867 | 0.14382 | 0.004 | -6.025
-19 | -0.886 | 0.13415 | 0.003 | -6.608
-18.5 | -0.903 | 0.12771 | 0.003 | -7.073
-18 | -0.919 | 0.12067 | 0.002 | -7.615
-17.5 | -0.936 | 0.11074 | 0.001 | -8.45
-17 | -0.979 | 0.07993 | 0 | -12.252
-16.5 | -1.072 | 0.03551 | -0.001 | -30.195
-16 | -1.105 | 0.02623 | -0.002 | -42.137
-15.5 | -1.116 | 0.02298 | -0.004 | -48.57
-15 | -1.12 | 0.02096 | -0.005 | -53.44
-14.5 | -1.12 | 0.01922 | -0.006 | -58.274
-14 | -1.115 | 0.01782 | -0.008 | -62.55
-13.5 | -1.105 | 0.01676 | -0.009 | -65.891
-13 | -1.09 | 0.0159 | -0.01 | -68.538
-12.5 | -1.07 | 0.01498 | -0.012 | -71.446
-12 | -1.047 | 0.01431 | -0.013 | -73.166
-11.5 | -1.019 | 0.01367 | -0.015 | -74.573
-11 | -0.988 | 0.01301 | -0.016 | -75.919
-10.5 | -0.952 | 0.01241 | -0.017 | -76.759
-10 | -0.914 | 0.01188 | -0.019 | -76.909
-9.5 | -0.871 | 0.01137 | -0.02 | -76.624
-9 | -0.825 | 0.01089 | -0.022 | -75.818
-8.5 | -0.776 | 0.01043 | -0.023 | -74.458
-8 | -0.726 | 0.00998 | -0.025 | -72.673
-7.5 | -0.673 | 0.00959 | -0.026 | -70.128
-7 | -0.619 | 0.00919 | -0.027 | -67.291
-6.5 | -0.563 | 0.00886 | -0.029 | -63.553
-6 | -0.506 | 0.00852 | -0.03 | -59.353
-5.5 | -0.448 | 0.0082 | -0.032 | -54.575
-5 | -0.389 | 0.00794 | -0.033 | -49.003
-4.5 | -0.329 | 0.00766 | -0.035 | -42.96
-4 | -0.269 | 0.00742 | -0.036 | -36.257
-3.5 | -0.208 | 0.00583 | -0.038 | -35.737
-3 | -0.147 | 0.00496 | -0.039 | -29.655
-2.5 | -0.086 | 0.00374 | -0.041 | -22.934
-2 | -0.024 | 0.00337 | -0.042 | -7.058
-1.5 | 0.039 | 0.00298 | -0.044 | 12.982
-1 | 0.101 | 0.00311 | -0.045 | 32.594
-0.5 | 0.164 | 0.00311 | -0.047 | 52.618
0 | 0.227 | 0.00315 | -0.048 | 71.993
0.5 | 0.29 | 0.00331 | -0.05 | 87.584
1 | 0.352 | 0.00298 | -0.051 | 118.087
1.5 | 0.414 | 0.00304 | -0.052 | 135.985
2 | 0.474 | 0.00366 | -0.054 | 129.45
2.5 | 0.534 | 0.00416 | -0.055 | 128.517
3 | 0.594 | 0.00521 | -0.056 | 113.994
3.5 | 0.653 | 0.00624 | -0.058 | 104.625
4 | 0.712 | 0.00744 | -0.059 | 95.623
4.5 | 0.77 | 0.00863 | -0.06 | 89.229
5 | 0.828 | 0.00984 | -0.062 | 84.136
5.5 | 0.883 | 0.01019 | -0.063 | 86.733
6 | 0.938 | 0.01054 | -0.064 | 88.954
6.5 | 0.99 | 0.01094 | -0.066 | 90.466
7 | 1.04 | 0.01134 | -0.067 | 91.71
7.5 | 1.088 | 0.01177 | -0.068 | 92.457
8 | 1.133 | 0.01228 | -0.069 | 92.252
8.5 | 1.176 | 0.01272 | -0.071 | 92.456
9 | 1.214 | 0.01374 | -0.072 | 88.418
9.5 | 1.25 | 0.01432 | -0.073 | 87.263
10 | 1.282 | 0.01492 | -0.074 | 85.934
10.5 | 1.31 | 0.01563 | -0.076 | 83.813
11 | 1.334 | 0.01632 | -0.077 | 81.723
11.5 | 1.353 | 0.01704 | -0.078 | 79.403
12 | 1.369 | 0.01789 | -0.079 | 76.498
12.5 | 1.38 | 0.0187 | -0.08 | 73.783
13 | 1.386 | 0.01978 | -0.081 | 70.082
13.5 | 1.388 | 0.02087 | -0.082 | 66.492
14 | 1.386 | 0.02182 | -0.083 | 63.534
14.5 | 1.38 | 0.02315 | -0.084 | 59.606
15 | 1.369 | 0.02459 | -0.085 | 55.673
15.5 | 1.352 | 0.02627 | -0.086 | 51.48
16 | 1.328 | 0.02827 | -0.087 | 46.958
16.5 | 1.299 | 0.03059 | -0.087 | 42.473
17 | 1.267 | 0.03354 | -0.088 | 37.77
17.5 | 1.225 | 0.03911 | -0.088 | 31.307
18 | 1.108 | 0.07707 | -0.078 | 14.373
18.5 | 1.047 | 0.10174 | -0.072 | 10.289

## 76. Re 5M Mach 0.10 (2)
BIGFOIL.COM POLAR EXPORT
NACA67-217
NACA67-217 |  |  |  | Cl Max: | 1.4884 | at alpha= | 20 | deg
XFOIL ncrit=9 |  |  |  | L/D Max: | 110.8 | at alpha= | 1.5 | deg
Re: | 5000000 |  |  | Cd Min: | 0.04504 | at alpha= | 20 | deg
Mach: | 0.1 |  |  | Cl=0 at alpha= | -1.9718 | deg
|  |  |  | @ Cl=0.1, Cd= | 0.0031565
|  |  |  | @ Cl=0.4, Cd= | 0.0067743
|  |  |  | @ Cl=0.6, Cd= | 0.010416
alpha (deg) | Cl | Cd | Cm | Cl/Cd
-20 | -1.2801 | 0.03431 | -0.1255 | -37.3098
-19.5 | -1.2708 | 0.03138 | -0.1234 | -40.4971
-19 | -1.253 | 0.02909 | -0.1217 | -43.0732
-18.5 | -1.234 | 0.02709 | -0.1195 | -45.5519
-18 | -1.2116 | 0.02528 | -0.1174 | -47.9272
-17.5 | -1.1866 | 0.02376 | -0.1153 | -49.9411
-17 | -1.1604 | 0.02234 | -0.1131 | -51.9427
-16.5 | -1.1313 | 0.02108 | -0.111 | -53.667
-15.5 | -1.0737 | 0.01866 | -0.1062 | -57.5402
-15 | -1.0414 | 0.01761 | -0.1041 | -59.1369
-14.5 | -1.0078 | 0.01667 | -0.102 | -60.4559
-14 | -0.972 | 0.01587 | -0.1001 | -61.2476
-13.5 | -0.9343 | 0.01517 | -0.0983 | -61.5887
-13 | -0.8965 | 0.01447 | -0.0965 | -61.9558
-12.5 | -0.8581 | 0.01374 | -0.0947 | -62.4527
-12 | -0.818 | 0.01311 | -0.0931 | -62.3951
-11.5 | -0.7772 | 0.01253 | -0.0915 | -62.0271
-11 | -0.7341 | 0.01204 | -0.0902 | -60.9718
-10.5 | -0.6926 | 0.01149 | -0.0886 | -60.2785
-10 | -0.6508 | 0.011 | -0.087 | -59.1636
-9.5 | -0.6062 | 0.01061 | -0.0858 | -57.1348
-9 | -0.5634 | 0.01016 | -0.0842 | -55.4528
-8.5 | -0.5193 | 0.00978 | -0.0828 | -53.0982
-8 | -0.4744 | 0.0094 | -0.0815 | -50.4681
-7.5 | -0.4279 | 0.00907 | -0.0805 | -47.1775
-7 | -0.3834 | 0.00869 | -0.0791 | -44.1197
-6.5 | -0.337 | 0.00838 | -0.078 | -40.2148
-6 | -0.2907 | 0.00807 | -0.0768 | -36.0223
-5.5 | -0.2453 | 0.00776 | -0.0754 | -31.6108
-5 | -0.1996 | 0.00745 | -0.0741 | -26.7919
-4.5 | -0.1567 | 0.0071 | -0.0722 | -22.0704
-4 | -0.1175 | 0.00666 | -0.0695 | -17.6426
-3.5 | -0.0811 | 0.00622 | -0.0662 | -13.0386
-3 | -0.0561 | 0.0057 | -0.0604 | -9.8421
-2.5 | -0.0331 | 0.00533 | -0.054 | -6.2101
-2 | -0.0019 | 0.00481 | -0.0495 | -0.39501
-1.5 | 0.0318 | 0.00411 | -0.0455 | 7.7372
-1 | 0.0684 | 0.0032 | -0.0422 | 21.375
-0.5 | 0.1265 | 0.00312 | -0.043 | 40.5449
0 | 0.185 | 0.00312 | -0.044 | 59.2949
0.5 | 0.2454 | 0.00315 | -0.0454 | 77.9048
1 | 0.3028 | 0.00318 | -0.0461 | 95.2201
1.5 | 0.3601 | 0.00325 | -0.0468 | 110.8
2 | 0.372 | 0.00417 | -0.0377 | 89.2086
2.5 | 0.363 | 0.00497 | -0.0242 | 73.0382
3.5 | 0.3903 | 0.00653 | -0.0082 | 59.7703
4 | 0.4177 | 0.00722 | -0.0032 | 57.8532
4.5 | 0.4458 | 0.00798 | 0.0014 | 55.8647
5 | 0.481 | 0.00861 | 0.0046 | 55.8653
5.5 | 0.5189 | 0.0092 | 0.0073 | 56.4022
6 | 0.5564 | 0.00985 | 0.0099 | 56.4873
6.5 | 0.5979 | 0.01039 | 0.0118 | 57.5457
7 | 0.64 | 0.01091 | 0.0135 | 58.6618
7.5 | 0.6837 | 0.01139 | 0.0149 | 60.0263
8 | 0.7288 | 0.01183 | 0.016 | 61.6061
8.5 | 0.7712 | 0.01238 | 0.0175 | 62.294
9 | 0.8144 | 0.01288 | 0.0189 | 63.2298
9.5 | 0.8576 | 0.01341 | 0.0202 | 63.9523
10 | 0.8992 | 0.014 | 0.0217 | 64.2286
10.5 | 0.9402 | 0.01461 | 0.0232 | 64.3532
11 | 0.9808 | 0.01528 | 0.0248 | 64.1885
11.5 | 1.0193 | 0.01607 | 0.0266 | 63.4287
12 | 1.0551 | 0.01699 | 0.0286 | 62.1012
12.5 | 1.0938 | 0.0178 | 0.0303 | 61.4494
13 | 1.1286 | 0.01882 | 0.0323 | 59.9681
14 | 1.2001 | 0.02079 | 0.0359 | 57.7249
14.5 | 1.231 | 0.02204 | 0.0382 | 55.853
15 | 1.2619 | 0.02337 | 0.0403 | 53.9966
15.5 | 1.2903 | 0.02486 | 0.0426 | 51.9027
16.5 | 1.3483 | 0.02786 | 0.0465 | 48.3955
17 | 1.3752 | 0.02959 | 0.0485 | 46.4752
17.5 | 1.3999 | 0.03149 | 0.0504 | 44.4554
18 | 1.4236 | 0.03351 | 0.0522 | 42.4828
18.5 | 1.4418 | 0.03608 | 0.0542 | 39.9612
19 | 1.4603 | 0.03866 | 0.0559 | 37.7729
19.5 | 1.4743 | 0.04178 | 0.0574 | 35.2872
20 | 1.4884 | 0.04504 | 0.0586 | 33.0462

## 77. Re 5M Mach 0.25 (1)
BIGFOIL.COM POLAR EXPORT
NACA67-217
NACA67-217 |  |  |  | Cl Max: | 1.31 | at alpha= | 11.5 | deg
JavaFoil+Calcfoil stall+Eppler ext transition |  |  |  | L/D Max: | 153.867 | at alpha= | 1.5 | deg
Re: | 5000000 |  |  | Cd Min: | 0.00267 | at alpha= | 1 | deg
Mach: | 0.25 |  |  | Cl=0 at alpha= | -1.8125 | deg
|  |  |  | @ Cl=0.1, Cd= | 0.0033513
|  |  |  | @ Cl=0.4, Cd= | 0.0027248
|  |  |  | @ Cl=0.6, Cd= | 0.0055727
alpha (deg) | Cl | Cd | Cm | Cl/Cd
-18 | -0.609 | 0.14725 | 0.001 | -4.133
-17.5 | -0.655 | 0.13874 | 0.001 | -4.719
-17 | -0.697 | 0.13013 | 0 | -5.356
-16.5 | -0.736 | 0.11965 | -0.001 | -6.154
-16 | -0.771 | 0.11176 | -0.001 | -6.899
-15.5 | -0.807 | 0.09862 | -0.003 | -8.181
-15 | -0.837 | 0.08821 | -0.004 | -9.491
-14.5 | -0.896 | 0.05856 | -0.005 | -15.296
-14 | -1.006 | 0.02221 | -0.008 | -45.292
-13.5 | -1.023 | 0.01937 | -0.009 | -52.776
-13 | -1.028 | 0.01798 | -0.011 | -57.17
-12.5 | -1.026 | 0.01647 | -0.012 | -62.329
-12 | -1.017 | 0.01551 | -0.014 | -65.564
-11.5 | -1.001 | 0.01467 | -0.015 | -68.241
-11 | -0.979 | 0.01391 | -0.016 | -70.374
-10.5 | -0.951 | 0.0132 | -0.018 | -72.015
-10 | -0.918 | 0.01258 | -0.019 | -72.911
-9.5 | -0.88 | 0.01197 | -0.021 | -73.513
-9 | -0.836 | 0.01143 | -0.022 | -73.142
-8.5 | -0.789 | 0.01089 | -0.024 | -72.433
-8 | -0.739 | 0.01038 | -0.025 | -71.162
-7.5 | -0.686 | 0.00992 | -0.027 | -69.192
-7 | -0.632 | 0.00951 | -0.028 | -66.424
-6.5 | -0.576 | 0.00912 | -0.03 | -63.092
-6 | -0.518 | 0.00879 | -0.031 | -58.924
-5.5 | -0.459 | 0.00844 | -0.033 | -54.333
-5 | -0.399 | 0.00809 | -0.034 | -49.311
-4.5 | -0.338 | 0.00785 | -0.036 | -42.991
-4 | -0.276 | 0.00759 | -0.037 | -36.341
-3.5 | -0.214 | 0.00607 | -0.039 | -35.194
-3 | -0.151 | 0.0051 | -0.04 | -29.58
-2.5 | -0.088 | 0.00381 | -0.042 | -23.096
-2 | -0.024 | 0.00342 | -0.043 | -7.13
-1.5 | 0.04 | 0.00337 | -0.045 | 11.764
-1 | 0.104 | 0.00335 | -0.046 | 31.008
-0.5 | 0.168 | 0.00305 | -0.048 | 55.13
0 | 0.233 | 0.00282 | -0.049 | 82.541
0.5 | 0.297 | 0.00283 | -0.051 | 104.956
1 | 0.361 | 0.00267 | -0.052 | 135.08
1.5 | 0.425 | 0.00276 | -0.054 | 153.867
2 | 0.486 | 0.00373 | -0.055 | 130.24
2.5 | 0.548 | 0.00416 | -0.057 | 131.883
3 | 0.608 | 0.00579 | -0.058 | 105.11
3.5 | 0.669 | 0.00658 | -0.059 | 101.771
4 | 0.73 | 0.00777 | -0.061 | 93.886
4.5 | 0.789 | 0.00964 | -0.062 | 81.859
5 | 0.848 | 0.01015 | -0.063 | 83.594
5.5 | 0.905 | 0.01056 | -0.065 | 85.71
6 | 0.959 | 0.01093 | -0.066 | 87.778
6.5 | 1.012 | 0.01138 | -0.067 | 88.918
7 | 1.061 | 0.01184 | -0.069 | 89.64
7.5 | 1.107 | 0.01231 | -0.07 | 89.971
8 | 1.15 | 0.01284 | -0.071 | 89.563
8.5 | 1.189 | 0.01385 | -0.073 | 85.833
9 | 1.223 | 0.01454 | -0.074 | 84.134
9.5 | 1.252 | 0.01521 | -0.075 | 82.324
10 | 1.276 | 0.01593 | -0.076 | 80.116
10.5 | 1.294 | 0.01672 | -0.077 | 77.375
11 | 1.305 | 0.01758 | -0.079 | 74.25
11.5 | 1.31 | 0.01846 | -0.08 | 70.993
12 | 1.308 | 0.0195 | -0.081 | 67.093
12.5 | 1.299 | 0.02064 | -0.082 | 62.908
13 | 1.282 | 0.02201 | -0.083 | 58.234
13.5 | 1.256 | 0.02384 | -0.084 | 52.708
14 | 1.224 | 0.0256 | -0.085 | 47.792
14.5 | 1.181 | 0.02866 | -0.085 | 41.198
15 | 1.113 | 0.03707 | -0.084 | 30.035
15.5 | 0.962 | 0.08332 | -0.068 | 11.552
16 | 0.881 | 0.10858 | -0.059 | 8.116
16.5 | 0.821 | 0.11686 | -0.058 | 7.022

## 78. Re 5M Mach 0.25 (2)
BIGFOIL.COM POLAR EXPORT
NACA67-217
NACA67-217 |  |  |  | Cl Max: | 1.4083 | at alpha= | 19 | deg
XFOIL ncrit=9 |  |  |  | L/D Max: | 112.432 | at alpha= | 1.5 | deg
Re: | 5000000 |  |  | Cd Min: | 0.06473 | at alpha= | 20 | deg
Mach: | 0.25 |  |  | Cl=0 at alpha= | -2.1055 | deg
|  |  |  | @ Cl=0.1, Cd= | 0.0032043
|  |  |  | @ Cl=0.4, Cd= | 0.0073261
|  |  |  | @ Cl=0.6, Cd= | 0.011046
alpha (deg) | Cl | Cd | Cm | Cl/Cd
-20 | -1.1391 | 0.05531 | -0.1408 | -20.5948
-19.5 | -1.1656 | 0.04714 | -0.1425 | -24.7263
-19 | -1.1708 | 0.04165 | -0.1423 | -28.1104
-18.5 | -1.1756 | 0.0368 | -0.1406 | -31.9457
-18 | -1.1665 | 0.03327 | -0.1386 | -35.0616
-17 | -1.1413 | 0.02748 | -0.1328 | -41.532
-16.5 | -1.1227 | 0.0252 | -0.1295 | -44.5516
-15.5 | -1.0703 | 0.02177 | -0.1234 | -49.164
-15 | -1.0413 | 0.02028 | -0.1202 | -51.3462
-14.5 | -1.0125 | 0.01881 | -0.1169 | -53.8278
-14 | -0.98 | 0.01762 | -0.1138 | -55.6186
-13 | -0.9053 | 0.01572 | -0.1085 | -57.5891
-12.5 | -0.8642 | 0.01492 | -0.1063 | -57.9223
-12 | -0.8235 | 0.01415 | -0.104 | -58.1979
-11.5 | -0.7827 | 0.0134 | -0.1017 | -58.4104
-11 | -0.7396 | 0.01277 | -0.0997 | -57.917
-10.5 | -0.6955 | 0.01222 | -0.0978 | -56.9149
-10 | -0.6525 | 0.01163 | -0.0957 | -56.1049
-9.5 | -0.6076 | 0.01114 | -0.0939 | -54.5422
-9 | -0.5629 | 0.01066 | -0.0921 | -52.8049
-8.5 | -0.5173 | 0.01022 | -0.0904 | -50.6164
-8 | -0.4699 | 0.00983 | -0.089 | -47.8026
-7.5 | -0.4236 | 0.00941 | -0.0874 | -45.0159
-7 | -0.3767 | 0.00903 | -0.0859 | -41.7165
-6.5 | -0.3285 | 0.0087 | -0.0847 | -37.7586
-6 | -0.2814 | 0.00835 | -0.0832 | -33.7006
-5.5 | -0.2342 | 0.00802 | -0.0818 | -29.202
-5 | -0.1869 | 0.00771 | -0.0803 | -24.2412
-4.5 | -0.142 | 0.00735 | -0.0784 | -19.3197
-4 | -0.1019 | 0.00689 | -0.0756 | -14.7896
-3.5 | -0.0644 | 0.00642 | -0.0722 | -10.0312
-3 | -0.0367 | 0.00584 | -0.0668 | -6.2842
-2.5 | -0.0187 | 0.0054 | -0.059 | -3.463
-2 | 0.005 | 0.00489 | -0.0525 | 1.0225
-1.5 | 0.0344 | 0.00416 | -0.0472 | 8.2692
-1 | 0.0695 | 0.00325 | -0.0432 | 21.3846
-0.5 | 0.1295 | 0.00316 | -0.0441 | 40.981
0 | 0.1897 | 0.00317 | -0.0451 | 59.8423
0.5 | 0.2518 | 0.00319 | -0.0464 | 78.9342
1 | 0.311 | 0.00323 | -0.0471 | 96.2848
1.5 | 0.3699 | 0.00329 | -0.0478 | 112.4316
2 | 0.3795 | 0.00413 | -0.0378 | 91.8886
2.5 | 0.3617 | 0.00501 | -0.0221 | 72.1956
3 | 0.3616 | 0.00602 | -0.0109 | 60.0664
3.5 | 0.3818 | 0.00681 | -0.0041 | 56.0646
4 | 0.4086 | 0.00757 | 0.0012 | 53.9762
4.5 | 0.4371 | 0.00838 | 0.006 | 52.1599
5 | 0.4724 | 0.00907 | 0.0095 | 52.0838
5.5 | 0.5115 | 0.0097 | 0.0123 | 52.732
6 | 0.5493 | 0.0104 | 0.0152 | 52.8173
6.5 | 0.5926 | 0.01096 | 0.0172 | 54.0693
7 | 0.6373 | 0.01148 | 0.0188 | 55.5139
7.5 | 0.6816 | 0.01203 | 0.0206 | 56.6584
8 | 0.7277 | 0.01253 | 0.022 | 58.0766
8.5 | 0.7727 | 0.0131 | 0.0236 | 58.9847
9 | 0.817 | 0.0137 | 0.0253 | 59.635
9.5 | 0.8605 | 0.01434 | 0.0271 | 60.007
10 | 0.9051 | 0.01495 | 0.0287 | 60.5418
10.5 | 0.9459 | 0.01573 | 0.0308 | 60.1335
11 | 0.9861 | 0.01658 | 0.033 | 59.4753
11.5 | 1.0256 | 0.0175 | 0.0353 | 58.6057
12 | 1.062 | 0.01858 | 0.0379 | 57.1582
12.5 | 1.1022 | 0.01954 | 0.04 | 56.4074
13 | 1.1387 | 0.0207 | 0.0424 | 55.0097
13.5 | 1.1744 | 0.02194 | 0.0449 | 53.5278
14 | 1.2079 | 0.02334 | 0.0476 | 51.7524
14.5 | 1.237 | 0.02502 | 0.0506 | 49.4404
15 | 1.2646 | 0.02686 | 0.0536 | 47.0812
15.5 | 1.297 | 0.02851 | 0.056 | 45.4928
16 | 1.3219 | 0.03069 | 0.0588 | 43.0727
16.5 | 1.3468 | 0.03294 | 0.0614 | 40.8865
17 | 1.366 | 0.03572 | 0.0641 | 38.2419
17.5 | 1.3818 | 0.03893 | 0.0666 | 35.4945
18 | 1.3981 | 0.04225 | 0.0686 | 33.0911
18.5 | 1.4044 | 0.04665 | 0.0704 | 30.105
19 | 1.4083 | 0.05156 | 0.0715 | 27.3138
19.5 | 1.4019 | 0.05784 | 0.0718 | 24.2376
20 | 1.3945 | 0.06473 | 0.0709 | 21.5433

## 79. Re 5M Mach 0.50 (1)
BIGFOIL.COM POLAR EXPORT
NACA67-217
NACA67-217 |  |  |  | Cl Max: | 1.223 | at alpha= | 20 | deg
JavaFoil+Calcfoil stall+Eppler ext transition |  |  |  | L/D Max: | 131.045 | at alpha= | 1.5 | deg
Re: | 5000000 |  |  | Cd Min: | 0.00339 | at alpha= | -0.5 | deg
Mach: | 0.5 |  |  | Cl=0 at alpha= | -1.8099 | deg
|  |  |  | @ Cl=0.1, Cd= | 0.0034089
|  |  |  | @ Cl=0.4, Cd= | 0.003478
|  |  |  | @ Cl=0.6, Cd= | 0.004643
alpha (deg) | Cl | Cd | Cm | Cl/Cd
-20 | -1.026 | 0.16181 | 0.006 | -6.34
-19.5 | -0.995 | 0.1568 | 0.005 | -6.347
-19 | -0.965 | 0.15356 | 0.004 | -6.281
-18.5 | -0.937 | 0.1481 | 0.003 | -6.327
-18 | -0.909 | 0.14255 | 0.002 | -6.379
-17.5 | -0.885 | 0.13802 | 0.001 | -6.41
-17 | -0.854 | 0.13406 | 0 | -6.371
-16.5 | -0.825 | 0.12867 | -0.001 | -6.412
-16 | -0.797 | 0.12255 | -0.002 | -6.505
-15.5 | -0.77 | 0.11608 | -0.002 | -6.632
-15 | -0.743 | 0.11692 | -0.003 | -6.354
-14.5 | -0.714 | 0.10952 | -0.004 | -6.52
-14 | -0.685 | 0.10496 | -0.005 | -6.529
-13.5 | -0.658 | 0.1043 | -0.005 | -6.306
-13 | -0.63 | 0.1008 | -0.006 | -6.25
-12.5 | -0.603 | 0.08949 | -0.007 | -6.733
-12 | -0.574 | 0.0903 | -0.008 | -6.353
-11.5 | -0.546 | 0.07937 | -0.009 | -6.88
-11 | -0.519 | 0.07232 | -0.01 | -7.172
-10.5 | -0.49 | 0.07662 | -0.01 | -6.39
-10 | -0.462 | 0.06868 | -0.011 | -6.732
-9.5 | -0.436 | 0.06048 | -0.013 | -7.21
-9 | -0.726 | 0.01547 | -0.025 | -46.913
-8.5 | -0.767 | 0.01377 | -0.026 | -55.69
-8 | -0.755 | 0.01281 | -0.028 | -58.947
-7.5 | -0.722 | 0.01197 | -0.03 | -60.313
-7 | -0.677 | 0.01121 | -0.031 | -60.433
-6.5 | -0.625 | 0.01053 | -0.033 | -59.33
-6 | -0.567 | 0.01005 | -0.035 | -56.384
-5.5 | -0.505 | 0.00953 | -0.036 | -52.989
-5 | -0.44 | 0.0091 | -0.038 | -48.386
-4.5 | -0.374 | 0.00844 | -0.04 | -44.322
-4 | -0.306 | 0.00808 | -0.041 | -37.892
-3.5 | -0.237 | 0.00776 | -0.043 | -30.543
-3 | -0.168 | 0.00524 | -0.045 | -31.999
-2.5 | -0.098 | 0.00363 | -0.046 | -26.943
-2 | -0.027 | 0.00351 | -0.048 | -7.736
-1.5 | 0.044 | 0.00344 | -0.05 | 12.828
-1 | 0.116 | 0.0034 | -0.051 | 33.989
-0.5 | 0.187 | 0.00339 | -0.053 | 55.231
0 | 0.259 | 0.00339 | -0.055 | 76.503
0.5 | 0.331 | 0.00341 | -0.056 | 96.832
1 | 0.402 | 0.00348 | -0.058 | 115.373
1.5 | 0.473 | 0.00361 | -0.06 | 131.045
2 | 0.54 | 0.00413 | -0.061 | 130.959
2.5 | 0.609 | 0.00472 | -0.063 | 128.939
3 | 0.676 | 0.00674 | -0.064 | 100.267
3.5 | 0.743 | 0.00819 | -0.066 | 90.645
4 | 0.808 | 0.01044 | -0.067 | 77.433
4.5 | 0.873 | 0.01098 | -0.069 | 79.491
5 | 0.936 | 0.01152 | -0.07 | 81.237
5.5 | 0.992 | 0.01221 | -0.072 | 81.3
6 | 1.043 | 0.01283 | -0.073 | 81.298
6.5 | 1.086 | 0.01345 | -0.075 | 80.698
7 | 1.115 | 0.01492 | -0.076 | 74.735
7.5 | 1.124 | 0.01596 | -0.078 | 70.41
8 | 1.091 | 0.01728 | -0.079 | 63.097
8.5 | 0.846 | 0.01881 | -0.08 | 44.964
9 | 0.732 | 0.02099 | -0.081 | 34.877
9.5 | 0.636 | 0.06415 | -0.044 | 9.92
10 | 0.662 | 0.07367 | -0.041 | 8.987
10.5 | 0.693 | 0.06806 | -0.047 | 10.177
11 | 0.719 | 0.07464 | -0.046 | 9.631
11.5 | 0.746 | 0.08439 | -0.046 | 8.838
12 | 0.774 | 0.09147 | -0.047 | 8.461
12.5 | 0.801 | 0.09543 | -0.048 | 8.395
13 | 0.828 | 0.09887 | -0.049 | 8.378
13.5 | 0.856 | 0.10241 | -0.05 | 8.356
14 | 0.886 | 0.10862 | -0.054 | 8.154
14.5 | 0.912 | 0.11296 | -0.053 | 8.071
15 | 0.939 | 0.11416 | -0.054 | 8.226
15.5 | 0.968 | 0.11843 | -0.057 | 8.17
16 | 1 | 0.12337 | -0.062 | 8.105
16.5 | 1.023 | 0.12756 | -0.06 | 8.02
17 | 1.05 | 0.13217 | -0.061 | 7.946
17.5 | 1.079 | 0.13694 | -0.063 | 7.881
18 | 1.115 | 0.13837 | -0.069 | 8.056
18.5 | 1.139 | 0.15324 | -0.068 | 7.431
19 | 1.161 | 0.14845 | -0.067 | 7.82
19.5 | 1.191 | 0.15364 | -0.069 | 7.753
20 | 1.223 | 0.15802 | -0.073 | 7.741

## 80. Re 5M Mach 0.50 (2)
BIGFOIL.COM POLAR EXPORT
NACA67-217
NACA67-217 |  |  |  | Cl Max: | 1.0535 | at alpha= | 12 | deg
XFOIL ncrit=9 |  |  |  | L/D Max: | 116.983 | at alpha= | 1.5 | deg
Re: | 5000000 |  |  | Cd Min: | 0.13736 | at alpha= | 17 | deg
Mach: | 0.5 |  |  | Cl=0 at alpha= | -3.5406 | deg
|  |  |  | @ Cl=0.1, Cd= | 0.0034436
|  |  |  | @ Cl=0.4, Cd= | 0.0034778
|  |  |  | @ Cl=0.6, Cd= | 0.014002
alpha (deg) | Cl | Cd | Cm | Cl/Cd
-16 | -0.405 | 0.116 | -0.1314 | -3.4914
-15.5 | -0.4338 | 0.1031 | -0.139 | -4.2076
-15 | -0.4615 | 0.091 | -0.1461 | -5.0714
-14.5 | -0.4979 | 0.07811 | -0.1535 | -6.3743
-14 | -0.5252 | 0.06525 | -0.1616 | -8.049
-13.5 | -0.5527 | 0.05368 | -0.169 | -10.2962
-13 | -0.5914 | 0.04361 | -0.1726 | -13.5611
-12.5 | -0.6362 | 0.03521 | -0.1713 | -18.0687
-12 | -0.6791 | 0.02834 | -0.1658 | -23.9626
-11.5 | -0.7014 | 0.02328 | -0.1584 | -30.1289
-11 | -0.7046 | 0.01947 | -0.1503 | -36.189
-10.5 | -0.6854 | 0.01698 | -0.143 | -40.3651
-10 | -0.653 | 0.01527 | -0.1367 | -42.7636
-9.5 | -0.6078 | 0.01414 | -0.1319 | -42.9844
-9 | -0.5609 | 0.01316 | -0.1275 | -42.6216
-8.5 | -0.5085 | 0.01244 | -0.1241 | -40.8762
-8 | -0.4559 | 0.01178 | -0.1209 | -38.7012
-7.5 | -0.4036 | 0.01118 | -0.118 | -36.1002
-7 | -0.3502 | 0.01064 | -0.1153 | -32.9135
-6.5 | -0.2964 | 0.01016 | -0.1129 | -29.1732
-6 | -0.243 | 0.00972 | -0.1106 | -25
-5.5 | -0.1894 | 0.0093 | -0.1084 | -20.3656
-5 | -0.1358 | 0.00891 | -0.1064 | -15.2413
-4.5 | -0.0843 | 0.00851 | -0.104 | -9.906
-4 | -0.0373 | 0.00803 | -0.101 | -4.6451
-3.5 | 0.0033 | 0.00747 | -0.0969 | 0.44177
-3 | 0.0347 | 0.00679 | -0.091 | 5.1105
-2.5 | 0.059 | 0.00603 | -0.0836 | 9.7844
-2 | 0.0674 | 0.00518 | -0.0727 | 13.0116
-1.5 | 0.0492 | 0.00441 | -0.0558 | 11.1565
-1 | 0.0721 | 0.00346 | -0.0475 | 20.8382
-0.5 | 0.1401 | 0.00342 | -0.0484 | 40.9649
0 | 0.2086 | 0.00346 | -0.0494 | 60.289
0.5 | 0.2769 | 0.00344 | -0.0502 | 80.4942
1 | 0.3429 | 0.00346 | -0.0506 | 99.104
1.5 | 0.4071 | 0.00348 | -0.0506 | 116.9828
2 | 0.4154 | 0.00385 | -0.0384 | 107.8961
2.5 | 0.3603 | 0.00539 | -0.0139 | 66.846
3 | 0.3499 | 0.00682 | 0.0003 | 51.305
3.5 | 0.3485 | 0.00831 | 0.0121 | 41.9374
4 | 0.373 | 0.00932 | 0.0189 | 40.0215
4.5 | 0.4027 | 0.01033 | 0.0247 | 38.9835
5 | 0.4389 | 0.01126 | 0.0293 | 38.9787
5.5 | 0.4813 | 0.01208 | 0.0329 | 39.8427
6 | 0.5246 | 0.01295 | 0.0364 | 40.5097
6.5 | 0.5751 | 0.01365 | 0.0388 | 42.1319
7 | 0.626 | 0.01437 | 0.0413 | 43.563
7.5 | 0.6777 | 0.01511 | 0.0438 | 44.8511
8 | 0.7288 | 0.01593 | 0.0465 | 45.7502
8.5 | 0.7813 | 0.01674 | 0.0492 | 46.6726
9 | 0.8308 | 0.01772 | 0.0524 | 46.8849
9.5 | 0.8818 | 0.01873 | 0.0557 | 47.0796
10 | 0.9276 | 0.02002 | 0.0597 | 46.3337
10.5 | 0.9737 | 0.02139 | 0.0638 | 45.5213
11 | 1.0141 | 0.02313 | 0.0688 | 43.8435
11.5 | 1.0442 | 0.02551 | 0.0747 | 40.933
12 | 1.0535 | 0.02915 | 0.0817 | 36.1407
12.5 | 1.0426 | 0.03435 | 0.0886 | 30.3523
13 | 1.0173 | 0.04116 | 0.0938 | 24.7157
13.5 | 0.9864 | 0.04935 | 0.0962 | 19.9878
14 | 0.9516 | 0.05909 | 0.0953 | 16.1042
14.5 | 0.9123 | 0.07083 | 0.0907 | 12.8801
15 | 0.879 | 0.08369 | 0.0831 | 10.503
15.5 | 0.8496 | 0.09737 | 0.0739 | 8.7255
16 | 0.8256 | 0.11079 | 0.0652 | 7.4519
16.5 | 0.8007 | 0.1241 | 0.0568 | 6.4521
17 | 0.777 | 0.13736 | 0.0483 | 5.6567

## 81. Re 6M Mach 0.00 (1)
BIGFOIL.COM POLAR EXPORT
NACA67-217
NACA67-217 |  |  |  | Cl Max: | 1.406 | at alpha= | 14 | deg
JavaFoil+Calcfoil stall+Eppler ext transition |  |  |  | L/D Max: | 129.621 | at alpha= | 1.5 | deg
Re: | 6000000 |  |  | Cd Min: | 0.00303 | at alpha= | -1 | deg
Mach: | 0 |  |  | Cl=0 at alpha= | -1.8095 | deg
|  |  |  | @ Cl=0.1, Cd= | 0.0030308
|  |  |  | @ Cl=0.4, Cd= | 0.0031628
|  |  |  | @ Cl=0.6, Cd= | 0.006035
alpha (deg) | Cl | Cd | Cm | Cl/Cd
-20 | -0.898 | 0.14421 | 0.005 | -6.227
-19.5 | -0.913 | 0.13946 | 0.004 | -6.543
-19 | -0.935 | 0.12356 | 0.004 | -7.566
-18.5 | -0.949 | 0.1173 | 0.003 | -8.086
-18 | -0.963 | 0.10949 | 0.002 | -8.792
-17.5 | -0.983 | 0.09547 | 0.001 | -10.294
-17 | -1.015 | 0.07375 | 0 | -13.765
-16.5 | -1.13 | 0.0254 | -0.001 | -44.49
-16 | -1.137 | 0.02308 | -0.002 | -49.271
-15.5 | -1.142 | 0.02089 | -0.004 | -54.638
-15 | -1.142 | 0.01918 | -0.005 | -59.527
-14.5 | -1.137 | 0.01796 | -0.006 | -63.297
-14 | -1.128 | 0.01683 | -0.008 | -66.998
-13.5 | -1.115 | 0.01588 | -0.009 | -70.186
-13 | -1.097 | 0.0151 | -0.01 | -72.682
-12.5 | -1.076 | 0.01428 | -0.012 | -75.33
-12 | -1.05 | 0.01365 | -0.013 | -76.953
-11.5 | -1.021 | 0.01305 | -0.015 | -78.248
-11 | -0.989 | 0.01244 | -0.016 | -79.47
-10.5 | -0.952 | 0.01189 | -0.017 | -80.115
-10 | -0.913 | 0.01141 | -0.019 | -80.007
-9.5 | -0.87 | 0.01089 | -0.02 | -79.903
-9 | -0.824 | 0.01044 | -0.022 | -78.865
-8.5 | -0.774 | 0.01001 | -0.023 | -77.342
-8 | -0.723 | 0.0096 | -0.024 | -75.358
-7.5 | -0.671 | 0.00922 | -0.026 | -72.72
-7 | -0.616 | 0.00882 | -0.027 | -69.889
-6.5 | -0.561 | 0.00852 | -0.029 | -65.816
-6 | -0.504 | 0.0082 | -0.03 | -61.427
-5.5 | -0.446 | 0.00791 | -0.032 | -56.423
-5 | -0.387 | 0.00761 | -0.033 | -50.898
-4.5 | -0.328 | 0.00739 | -0.035 | -44.389
-4 | -0.268 | 0.00718 | -0.036 | -37.277
-3.5 | -0.207 | 0.00599 | -0.037 | -34.589
-3 | -0.146 | 0.00509 | -0.039 | -28.746
-2.5 | -0.085 | 0.0044 | -0.04 | -19.369
-2 | -0.024 | 0.00362 | -0.042 | -6.518
-1.5 | 0.039 | 0.00308 | -0.044 | 12.504
-1 | 0.101 | 0.00303 | -0.045 | 33.318
-0.5 | 0.163 | 0.00312 | -0.047 | 52.247
0 | 0.226 | 0.00315 | -0.048 | 71.607
0.5 | 0.288 | 0.00323 | -0.049 | 89.249
1 | 0.35 | 0.00313 | -0.051 | 112.01
1.5 | 0.411 | 0.00317 | -0.052 | 129.621
2 | 0.471 | 0.00404 | -0.053 | 116.66
2.5 | 0.53 | 0.00539 | -0.055 | 98.338
3 | 0.59 | 0.00587 | -0.056 | 100.48
3.5 | 0.65 | 0.00686 | -0.057 | 94.684
4 | 0.709 | 0.00758 | -0.059 | 93.424
4.5 | 0.767 | 0.00889 | -0.06 | 86.272
5 | 0.824 | 0.00947 | -0.061 | 87.099
5.5 | 0.88 | 0.00979 | -0.063 | 89.862
6 | 0.934 | 0.01013 | -0.064 | 92.194
6.5 | 0.987 | 0.01051 | -0.065 | 93.91
7 | 1.037 | 0.0109 | -0.067 | 95.141
7.5 | 1.085 | 0.0113 | -0.068 | 96.005
8 | 1.131 | 0.01178 | -0.069 | 95.966
8.5 | 1.173 | 0.01219 | -0.07 | 96.252
9 | 1.213 | 0.01316 | -0.072 | 92.156
9.5 | 1.249 | 0.01372 | -0.073 | 91.081
10 | 1.282 | 0.01431 | -0.074 | 89.596
10.5 | 1.311 | 0.01494 | -0.075 | 87.775
11 | 1.337 | 0.01556 | -0.076 | 85.897
11.5 | 1.359 | 0.01627 | -0.078 | 83.513
12 | 1.376 | 0.01705 | -0.079 | 80.694
12.5 | 1.39 | 0.01781 | -0.08 | 78.033
13 | 1.399 | 0.0188 | -0.081 | 74.404
13.5 | 1.405 | 0.0196 | -0.082 | 71.667
14 | 1.406 | 0.02055 | -0.083 | 68.416
14.5 | 1.403 | 0.02183 | -0.084 | 64.277
15 | 1.398 | 0.0229 | -0.085 | 61.027
15.5 | 1.385 | 0.02446 | -0.086 | 56.635
16 | 1.366 | 0.02608 | -0.087 | 52.377
16.5 | 1.343 | 0.02787 | -0.087 | 48.187
17 | 1.316 | 0.03031 | -0.088 | 43.42
17.5 | 1.286 | 0.0335 | -0.088 | 38.385
18 | 1.253 | 0.03696 | -0.089 | 33.91
18.5 | 1.193 | 0.04889 | -0.086 | 24.408
19 | 1.09 | 0.09131 | -0.077 | 11.938

## 82. Re 6M Mach 0.00 (2)
BIGFOIL.COM POLAR EXPORT
NACA67-217
NACA67-217 |  |  |  | Cl Max: | 1.5172 | at alpha= | 20 | deg
XFOIL ncrit=9 |  |  |  | L/D Max: | 105.485 | at alpha= | 1.5 | deg
Re: | 6000000 |  |  | Cd Min: | 0.04088 | at alpha= | 20 | deg
Mach: | 0 |  |  | Cl=0 at alpha= | -2.0764 | deg
|  |  |  | @ Cl=0.1, Cd= | 0.0031594
|  |  |  | @ Cl=0.4, Cd= | 0.0067878
|  |  |  | @ Cl=0.6, Cd= | 0.0099071
alpha (deg) | Cl | Cd | Cm | Cl/Cd
-20 | -1.3149 | 0.03054 | -0.1198 | -43.055
-19.5 | -1.2995 | 0.02819 | -0.1179 | -46.0979
-19 | -1.2809 | 0.02628 | -0.1157 | -48.7405
-18.5 | -1.2572 | 0.02464 | -0.1139 | -51.0227
-18 | -1.2326 | 0.02317 | -0.1118 | -53.1981
-17.5 | -1.2061 | 0.02183 | -0.1099 | -55.2497
-17 | -1.1773 | 0.02063 | -0.1079 | -57.0674
-16 | -1.1155 | 0.01855 | -0.1041 | -60.1348
-15.5 | -1.0819 | 0.01763 | -0.1023 | -61.367
-15 | -1.0503 | 0.01665 | -0.1001 | -63.0811
-14.5 | -1.0177 | 0.01575 | -0.0979 | -64.6159
-14 | -0.9812 | 0.01501 | -0.0962 | -65.3698
-13.5 | -0.9438 | 0.01431 | -0.0945 | -65.9539
-13 | -0.9038 | 0.0137 | -0.0931 | -65.9708
-12.5 | -0.8646 | 0.01307 | -0.0916 | -66.1515
-12 | -0.8255 | 0.01246 | -0.0899 | -66.252
-11.5 | -0.7841 | 0.01194 | -0.0885 | -65.67
-11 | -0.7423 | 0.01147 | -0.0871 | -64.7167
-10.5 | -0.7004 | 0.011 | -0.0856 | -63.6727
-10 | -0.6583 | 0.01054 | -0.0841 | -62.4573
-9.5 | -0.6144 | 0.01015 | -0.0829 | -60.532
-9 | -0.5712 | 0.00971 | -0.0815 | -58.826
-8.5 | -0.5261 | 0.00934 | -0.0804 | -56.3276
-8 | -0.4809 | 0.00898 | -0.0793 | -53.5523
-7.5 | -0.4361 | 0.00863 | -0.078 | -50.533
-7 | -0.3904 | 0.0083 | -0.0769 | -47.0361
-6.5 | -0.344 | 0.00801 | -0.0758 | -42.9463
-6 | -0.2988 | 0.0077 | -0.0745 | -38.8052
-5.5 | -0.2525 | 0.00743 | -0.0734 | -33.9838
-5 | -0.207 | 0.00715 | -0.072 | -28.951
-4.5 | -0.1634 | 0.00684 | -0.0703 | -23.8889
-4 | -0.124 | 0.00645 | -0.0676 | -19.2248
-3.5 | -0.0858 | 0.00609 | -0.0647 | -14.0887
-3 | -0.0581 | 0.00565 | -0.0595 | -10.2832
-2.5 | -0.0294 | 0.00529 | -0.0543 | -5.5577
-2 | 0.0053 | 0.00479 | -0.0506 | 1.1065
-1.5 | 0.0439 | 0.00426 | -0.0476 | 10.3052
-1 | 0.077 | 0.00336 | -0.0436 | 22.9167
-0.5 | 0.1263 | 0.00293 | -0.0429 | 43.1058
0 | 0.1863 | 0.0029 | -0.0443 | 64.2414
0.5 | 0.2439 | 0.00293 | -0.0452 | 83.2423
1 | 0.3022 | 0.00299 | -0.0462 | 101.0702
1.5 | 0.3481 | 0.0033 | -0.0445 | 105.4848
2 | 0.3459 | 0.00441 | -0.0325 | 78.4354
2.5 | 0.344 | 0.00514 | -0.0207 | 66.9261
3.5 | 0.3874 | 0.00653 | -0.0081 | 59.3262
4 | 0.4177 | 0.00715 | -0.0038 | 58.4196
4.5 | 0.4507 | 0.00777 | -0.0001 | 58.0051
5 | 0.4862 | 0.00836 | 0.003 | 58.1579
5.5 | 0.5252 | 0.00891 | 0.0054 | 58.945
6 | 0.5631 | 0.0095 | 0.0079 | 59.2737
6.5 | 0.6057 | 0.00997 | 0.0096 | 60.7523
7 | 0.65 | 0.01041 | 0.0109 | 62.44
7.5 | 0.6927 | 0.01088 | 0.0124 | 63.6673
8 | 0.7367 | 0.01132 | 0.0136 | 65.0795
8.5 | 0.7805 | 0.0118 | 0.0148 | 66.1441
9 | 0.8241 | 0.01227 | 0.016 | 67.1638
9.5 | 0.8653 | 0.01285 | 0.0176 | 67.3385
10 | 0.9083 | 0.01337 | 0.0188 | 67.9357
10.5 | 0.9499 | 0.01396 | 0.0201 | 68.0444
11 | 0.989 | 0.01462 | 0.0219 | 67.6471
11.5 | 1.027 | 0.01537 | 0.0236 | 66.8185
12 | 1.0642 | 0.01619 | 0.0255 | 65.7319
12.5 | 1.101 | 0.01701 | 0.0273 | 64.7266
13 | 1.1384 | 0.01784 | 0.0289 | 63.8117
13.5 | 1.1743 | 0.01876 | 0.0306 | 62.5959
14 | 1.208 | 0.01981 | 0.0326 | 60.9793
14.5 | 1.2413 | 0.02091 | 0.0345 | 59.3639
15 | 1.272 | 0.02212 | 0.0366 | 57.5045
15.5 | 1.3054 | 0.02324 | 0.0382 | 56.1704
16 | 1.3345 | 0.02461 | 0.0403 | 54.2259
17 | 1.3922 | 0.0275 | 0.0439 | 50.6255
17.5 | 1.4194 | 0.02912 | 0.0456 | 48.7431
18 | 1.4437 | 0.03096 | 0.0475 | 46.6311
18.5 | 1.465 | 0.03306 | 0.0494 | 44.3134
19 | 1.4851 | 0.03538 | 0.0511 | 41.9757
19.5 | 1.4978 | 0.03832 | 0.0531 | 39.0866
20 | 1.5172 | 0.04088 | 0.0543 | 37.1135

## 83. Re 6M Mach 0.10 (1)
BIGFOIL.COM POLAR EXPORT
NACA67-217
NACA67-217 |  |  |  | Cl Max: | 1.389 | at alpha= | 13.5 | deg
JavaFoil+Calcfoil stall+Eppler ext transition |  |  |  | L/D Max: | 119.807 | at alpha= | 1 | deg
Re: | 6000000 |  |  | Cd Min: | 0.00292 | at alpha= | -1.5 | deg
Mach: | 0.1 |  |  | Cl=0 at alpha= | -1.8095 | deg
|  |  |  | @ Cl=0.1, Cd= | 0.0030381
|  |  |  | @ Cl=0.4, Cd= | 0.0035459
|  |  |  | @ Cl=0.6, Cd= | 0.006009
alpha (deg) | Cl | Cd | Cm | Cl/Cd
-20 | -0.845 | 0.15336 | 0.005 | -5.513
-19.5 | -0.865 | 0.14516 | 0.004 | -5.959
-19 | -0.889 | 0.12987 | 0.003 | -6.847
-18.5 | -0.903 | 0.12719 | 0.003 | -7.099
-18 | -0.925 | 0.1142 | 0.002 | -8.097
-17.5 | -0.939 | 0.10717 | 0.001 | -8.764
-17 | -0.999 | 0.06702 | 0 | -14.901
-16.5 | -1.094 | 0.02844 | -0.001 | -38.476
-16 | -1.109 | 0.02487 | -0.002 | -44.568
-15.5 | -1.119 | 0.02177 | -0.004 | -51.398
-15 | -1.123 | 0.01997 | -0.005 | -56.209
-14.5 | -1.122 | 0.01842 | -0.006 | -60.895
-14 | -1.116 | 0.01716 | -0.008 | -65.039
-13.5 | -1.106 | 0.01616 | -0.009 | -68.407
-13 | -1.09 | 0.01534 | -0.01 | -71.106
-12.5 | -1.071 | 0.01447 | -0.012 | -74.042
-12 | -1.047 | 0.01383 | -0.013 | -75.76
-11.5 | -1.02 | 0.0132 | -0.015 | -77.272
-11 | -0.988 | 0.01256 | -0.016 | -78.67
-10.5 | -0.953 | 0.01199 | -0.017 | -79.508
-10 | -0.914 | 0.01149 | -0.019 | -79.579
-9.5 | -0.872 | 0.011 | -0.02 | -79.265
-9 | -0.826 | 0.01055 | -0.022 | -78.293
-8.5 | -0.777 | 0.01007 | -0.023 | -77.134
-8 | -0.726 | 0.00969 | -0.025 | -74.898
-7.5 | -0.673 | 0.00929 | -0.026 | -72.494
-7 | -0.619 | 0.00888 | -0.027 | -69.714
-6.5 | -0.563 | 0.00855 | -0.029 | -65.836
-6 | -0.506 | 0.00823 | -0.03 | -61.483
-5.5 | -0.448 | 0.00793 | -0.032 | -56.505
-5 | -0.389 | 0.00766 | -0.033 | -50.765
-4.5 | -0.329 | 0.0074 | -0.035 | -44.491
-4 | -0.269 | 0.00722 | -0.036 | -37.269
-3.5 | -0.208 | 0.00602 | -0.038 | -34.614
-3 | -0.147 | 0.00513 | -0.039 | -28.645
-2.5 | -0.086 | 0.00439 | -0.041 | -19.473
-2 | -0.024 | 0.00364 | -0.042 | -6.519
-1.5 | 0.039 | 0.00292 | -0.044 | 13.256
-1 | 0.101 | 0.00304 | -0.045 | 33.281
-0.5 | 0.164 | 0.00301 | -0.047 | 54.493
0 | 0.227 | 0.00315 | -0.048 | 72.118
0.5 | 0.29 | 0.00325 | -0.05 | 89.124
1 | 0.352 | 0.00294 | -0.051 | 119.807
1.5 | 0.413 | 0.00371 | -0.052 | 111.346
2 | 0.473 | 0.00407 | -0.054 | 116.404
2.5 | 0.533 | 0.00545 | -0.055 | 97.741
3 | 0.593 | 0.00589 | -0.056 | 100.735
3.5 | 0.653 | 0.00691 | -0.058 | 94.436
4 | 0.712 | 0.00766 | -0.059 | 92.922
4.5 | 0.77 | 0.00908 | -0.06 | 84.876
5 | 0.828 | 0.0095 | -0.062 | 87.139
5.5 | 0.884 | 0.00984 | -0.063 | 89.87
6 | 0.938 | 0.01021 | -0.064 | 91.907
6.5 | 0.991 | 0.01058 | -0.066 | 93.606
7 | 1.041 | 0.01097 | -0.067 | 94.854
7.5 | 1.089 | 0.0114 | -0.068 | 95.53
8 | 1.134 | 0.01186 | -0.069 | 95.574
8.5 | 1.176 | 0.0123 | -0.071 | 95.643
9 | 1.215 | 0.01327 | -0.072 | 91.563
9.5 | 1.251 | 0.01387 | -0.073 | 90.197
10 | 1.283 | 0.01444 | -0.074 | 88.806
10.5 | 1.31 | 0.0151 | -0.076 | 86.808
11 | 1.335 | 0.01576 | -0.077 | 84.667
11.5 | 1.354 | 0.01651 | -0.078 | 82.043
12 | 1.37 | 0.01728 | -0.079 | 79.24
12.5 | 1.381 | 0.0181 | -0.08 | 76.283
13 | 1.387 | 0.0191 | -0.081 | 72.627
13.5 | 1.389 | 0.02021 | -0.082 | 68.742
14 | 1.388 | 0.02107 | -0.083 | 65.854
14.5 | 1.381 | 0.02231 | -0.084 | 61.899
15 | 1.371 | 0.02363 | -0.085 | 58.026
15.5 | 1.354 | 0.02518 | -0.086 | 53.793
16 | 1.33 | 0.02702 | -0.087 | 49.223
16.5 | 1.302 | 0.02918 | -0.087 | 44.611
17 | 1.27 | 0.03164 | -0.088 | 40.146
17.5 | 1.233 | 0.0359 | -0.088 | 34.343
18 | 1.163 | 0.05024 | -0.085 | 23.14
18.5 | 1.07 | 0.08453 | -0.077 | 12.661

## 84. Re 6M Mach 0.10 (2)
BIGFOIL.COM POLAR EXPORT
NACA67-217
NACA67-217 |  |  |  | Cl Max: | 1.509 | at alpha= | 20 | deg
XFOIL ncrit=9 |  |  |  | L/D Max: | 106.474 | at alpha= | 1.5 | deg
Re: | 6000000 |  |  | Cd Min: | 0.0432 | at alpha= | 20 | deg
Mach: | 0.1 |  |  | Cl=0 at alpha= | -2.0974 | deg
|  |  |  | @ Cl=0.1, Cd= | 0.0031628
|  |  |  | @ Cl=0.4, Cd= | 0.0068732
|  |  |  | @ Cl=0.6, Cd= | 0.010004
alpha (deg) | Cl | Cd | Cm | Cl/Cd
-20 | -1.3056 | 0.03244 | -0.1241 | -40.2466
-19.5 | -1.2927 | 0.02975 | -0.1221 | -43.4521
-19 | -1.2768 | 0.02751 | -0.1198 | -46.4122
-18.5 | -1.2546 | 0.02569 | -0.1179 | -48.8361
-18 | -1.2323 | 0.02401 | -0.1155 | -51.3244
-17.5 | -1.2067 | 0.02252 | -0.1134 | -53.5835
-17 | -1.1781 | 0.02125 | -0.1113 | -55.44
-16.5 | -1.1501 | 0.02004 | -0.1089 | -57.3902
-16 | -1.117 | 0.019 | -0.1071 | -58.7895
-15.5 | -1.0848 | 0.018 | -0.105 | -60.2667
-15 | -1.0505 | 0.01709 | -0.1031 | -61.4687
-14.5 | -1.0198 | 0.01606 | -0.1004 | -63.4994
-14 | -0.9832 | 0.01527 | -0.0986 | -64.3877
-13.5 | -0.9455 | 0.01454 | -0.0968 | -65.0275
-13 | -0.9062 | 0.01388 | -0.0952 | -65.2882
-12.5 | -0.8652 | 0.0133 | -0.0938 | -65.0526
-12 | -0.8268 | 0.01263 | -0.0918 | -65.4632
-11.5 | -0.7855 | 0.01207 | -0.0903 | -65.0787
-11 | -0.7432 | 0.01159 | -0.0888 | -64.1242
-10.5 | -0.7009 | 0.01113 | -0.0873 | -62.9739
-10 | -0.6589 | 0.01064 | -0.0857 | -61.9267
-9.5 | -0.6145 | 0.01024 | -0.0844 | -60.0098
-9 | -0.5707 | 0.00981 | -0.083 | -58.1753
-8.5 | -0.526 | 0.00941 | -0.0817 | -55.898
-8 | -0.4801 | 0.00905 | -0.0806 | -53.0497
-7.5 | -0.4349 | 0.0087 | -0.0794 | -49.9885
-7 | -0.3894 | 0.00836 | -0.0781 | -46.5789
-6.5 | -0.3426 | 0.00806 | -0.077 | -42.5062
-6 | -0.2968 | 0.00775 | -0.0757 | -38.2968
-5.5 | -0.2505 | 0.00747 | -0.0745 | -33.5341
-5 | -0.2045 | 0.00719 | -0.0732 | -28.4423
-4.5 | -0.161 | 0.00688 | -0.0714 | -23.4012
-4 | -0.1209 | 0.00649 | -0.0688 | -18.6287
-3.5 | -0.0824 | 0.00612 | -0.0659 | -13.4641
-3 | -0.0536 | 0.00566 | -0.0609 | -9.47
-2.5 | -0.0273 | 0.0053 | -0.0551 | -5.1509
-2 | 0.0066 | 0.0048 | -0.0511 | 1.375
-1.5 | 0.0447 | 0.00427 | -0.048 | 10.4684
-1 | 0.0773 | 0.00336 | -0.0439 | 23.006
-0.5 | 0.1268 | 0.00293 | -0.0431 | 43.2765
0 | 0.1872 | 0.00291 | -0.0445 | 64.3299
0.5 | 0.2452 | 0.00294 | -0.0454 | 83.4014
1 | 0.3038 | 0.003 | -0.0464 | 101.2667
1.5 | 0.3503 | 0.00329 | -0.0447 | 106.4742
2 | 0.3461 | 0.00439 | -0.0323 | 78.8383
2.5 | 0.3436 | 0.00515 | -0.0203 | 66.7184
3 | 0.3597 | 0.0059 | -0.0127 | 60.9661
3.5 | 0.3859 | 0.00658 | -0.0074 | 58.6474
4 | 0.4162 | 0.00721 | -0.003 | 57.7254
4.5 | 0.4485 | 0.00785 | 0.0009 | 57.1338
5 | 0.4849 | 0.00843 | 0.0039 | 57.5208
5.5 | 0.5236 | 0.009 | 0.0064 | 58.1778
6 | 0.5618 | 0.00959 | 0.0089 | 58.5819
6.5 | 0.6052 | 0.01006 | 0.0105 | 60.159
7 | 0.649 | 0.01052 | 0.0119 | 61.692
7.5 | 0.6922 | 0.01099 | 0.0135 | 62.9845
8 | 0.7368 | 0.01144 | 0.0147 | 64.4056
8.5 | 0.7811 | 0.01192 | 0.0159 | 65.5285
9 | 0.8239 | 0.01243 | 0.0173 | 66.2832
9.5 | 0.8661 | 0.013 | 0.0188 | 66.6231
10 | 0.9097 | 0.01353 | 0.02 | 67.2358
10.5 | 0.95 | 0.01418 | 0.0217 | 66.9958
11 | 0.9898 | 0.01485 | 0.0234 | 66.6532
11.5 | 1.0282 | 0.01563 | 0.0252 | 65.7837
12 | 1.0644 | 0.01651 | 0.0273 | 64.47
12.5 | 1.1026 | 0.01731 | 0.029 | 63.6973
13 | 1.1411 | 0.01813 | 0.0306 | 62.9399
13.5 | 1.1756 | 0.01915 | 0.0327 | 61.389
14 | 1.2102 | 0.02021 | 0.0347 | 59.8812
15 | 1.2747 | 0.0226 | 0.0388 | 56.4027
15.5 | 1.3076 | 0.02379 | 0.0406 | 54.9643
16 | 1.3368 | 0.02523 | 0.0428 | 52.9845
16.5 | 1.3669 | 0.02667 | 0.0446 | 51.2523
17 | 1.3941 | 0.0283 | 0.0466 | 49.2615
17.5 | 1.4187 | 0.03016 | 0.0487 | 47.0391
18 | 1.4432 | 0.0321 | 0.0506 | 44.9595
18.5 | 1.4647 | 0.03431 | 0.0525 | 42.6902
19 | 1.4824 | 0.03694 | 0.0544 | 40.1299
19.5 | 1.4905 | 0.04039 | 0.0566 | 36.9027
20 | 1.509 | 0.0432 | 0.0577 | 34.9306

## 85. Re 6M Mach 0.25 (1)
BIGFOIL.COM POLAR EXPORT
NACA67-217
NACA67-217 |  |  |  | Cl Max: | 1.311 | at alpha= | 11.5 | deg
JavaFoil+Calcfoil stall+Eppler ext transition |  |  |  | L/D Max: | 122.057 | at alpha= | 1 | deg
Re: | 6000000 |  |  | Cd Min: | 0.00279 | at alpha= | 0.5 | deg
Mach: | 0.25 |  |  | Cl=0 at alpha= | -1.8125 | deg
|  |  |  | @ Cl=0.1, Cd= | 0.0029631
|  |  |  | @ Cl=0.4, Cd= | 0.0034057
|  |  |  | @ Cl=0.6, Cd= | 0.0059802
alpha (deg) | Cl | Cd | Cm | Cl/Cd
-18 | -0.609 | 0.1471 | 0.001 | -4.138
-17.5 | -0.655 | 0.13719 | 0.001 | -4.772
-17 | -0.697 | 0.12936 | 0 | -5.387
-16.5 | -0.737 | 0.1181 | -0.001 | -6.244
-16 | -0.771 | 0.11156 | -0.001 | -6.912
-15.5 | -0.807 | 0.09812 | -0.003 | -8.224
-15 | -0.842 | 0.08385 | -0.004 | -10.048
-14.5 | -0.971 | 0.02817 | -0.006 | -34.484
-14 | -1.007 | 0.02147 | -0.008 | -46.911
-13.5 | -1.024 | 0.01851 | -0.009 | -55.351
-13 | -1.029 | 0.01723 | -0.011 | -59.742
-12.5 | -1.027 | 0.01588 | -0.012 | -64.701
-12 | -1.018 | 0.01497 | -0.014 | -67.998
-11.5 | -1.002 | 0.01417 | -0.015 | -70.707
-11 | -0.979 | 0.01344 | -0.016 | -72.844
-10.5 | -0.951 | 0.01275 | -0.018 | -74.596
-10 | -0.918 | 0.01217 | -0.019 | -75.453
-9.5 | -0.88 | 0.01155 | -0.021 | -76.239
-9 | -0.837 | 0.01103 | -0.022 | -75.826
-8.5 | -0.789 | 0.01053 | -0.024 | -74.932
-8 | -0.739 | 0.01004 | -0.025 | -73.594
-7.5 | -0.687 | 0.00958 | -0.027 | -71.672
-7 | -0.632 | 0.00921 | -0.028 | -68.646
-6.5 | -0.576 | 0.00881 | -0.03 | -65.367
-6 | -0.518 | 0.00849 | -0.031 | -61.066
-5.5 | -0.459 | 0.00815 | -0.033 | -56.298
-5 | -0.399 | 0.00783 | -0.034 | -50.935
-4.5 | -0.338 | 0.00759 | -0.036 | -44.508
-4 | -0.276 | 0.00737 | -0.037 | -37.458
-3.5 | -0.214 | 0.00623 | -0.039 | -34.313
-3 | -0.151 | 0.00555 | -0.04 | -27.203
-2.5 | -0.088 | 0.00485 | -0.042 | -18.114
-2 | -0.024 | 0.0037 | -0.043 | -6.579
-1.5 | 0.04 | 0.00331 | -0.045 | 11.986
-1 | 0.104 | 0.00294 | -0.046 | 35.379
-0.5 | 0.168 | 0.00304 | -0.048 | 55.332
0 | 0.233 | 0.00309 | -0.05 | 75.573
0.5 | 0.297 | 0.00279 | -0.051 | 106.6
1 | 0.361 | 0.00296 | -0.052 | 122.057
1.5 | 0.424 | 0.00368 | -0.054 | 115.4
2 | 0.486 | 0.00405 | -0.055 | 120.059
2.5 | 0.547 | 0.00551 | -0.056 | 99.148
3 | 0.609 | 0.00606 | -0.058 | 100.505
3.5 | 0.67 | 0.00714 | -0.059 | 93.762
4 | 0.73 | 0.00811 | -0.061 | 90.021
4.5 | 0.79 | 0.00936 | -0.062 | 84.349
5 | 0.849 | 0.0098 | -0.063 | 86.584
5.5 | 0.905 | 0.01022 | -0.065 | 88.549
6 | 0.96 | 0.01058 | -0.066 | 90.716
6.5 | 1.012 | 0.011 | -0.067 | 91.99
7 | 1.062 | 0.01145 | -0.069 | 92.74
7.5 | 1.108 | 0.0119 | -0.07 | 93.087
8 | 1.151 | 0.01241 | -0.071 | 92.793
8.5 | 1.19 | 0.01341 | -0.073 | 88.699
9 | 1.224 | 0.01405 | -0.074 | 87.113
9.5 | 1.253 | 0.01472 | -0.075 | 85.102
10 | 1.277 | 0.01541 | -0.076 | 82.83
10.5 | 1.295 | 0.01618 | -0.078 | 80.02
11 | 1.306 | 0.01698 | -0.079 | 76.923
11.5 | 1.311 | 0.01784 | -0.08 | 73.491
12 | 1.309 | 0.01887 | -0.081 | 69.366
12.5 | 1.3 | 0.01995 | -0.082 | 65.151
13 | 1.283 | 0.02123 | -0.083 | 60.417
13.5 | 1.258 | 0.0229 | -0.084 | 54.931
14 | 1.226 | 0.02456 | -0.085 | 49.926
14.5 | 1.184 | 0.02719 | -0.086 | 43.554
15 | 1.132 | 0.03143 | -0.086 | 36.026
15.5 | 1.007 | 0.05871 | -0.077 | 17.148
16 | 0.887 | 0.10309 | -0.062 | 8.601
16.5 | 0.824 | 0.11261 | -0.06 | 7.319

## 86. Re 6M Mach 0.25 (2)
BIGFOIL.COM POLAR EXPORT
NACA67-217
NACA67-217 |  |  |  | Cl Max: | 1.4332 | at alpha= | 18.5 | deg
XFOIL ncrit=9 |  |  |  | L/D Max: | 111.012 | at alpha= | 1.5 | deg
Re: | 6000000 |  |  | Cd Min: | 0.06173 | at alpha= | 20 | deg
Mach: | 0.25 |  |  | Cl=0 at alpha= | -2.2959 | deg
|  |  |  | @ Cl=0.1, Cd= | 0.0034685
|  |  |  | @ Cl=0.4, Cd= | 0.0073986
|  |  |  | @ Cl=0.6, Cd= | 0.010621
alpha (deg) | Cl | Cd | Cm | Cl/Cd
-20 | -1.1894 | 0.05019 | -0.1425 | -23.6979
-19.5 | -1.2082 | 0.04328 | -0.1429 | -27.9159
-19 | -1.2164 | 0.038 | -0.1416 | -32.0105
-18.5 | -1.2108 | 0.03413 | -0.1397 | -35.4761
-17.5 | -1.1881 | 0.02805 | -0.134 | -42.3565
-17 | -1.169 | 0.02577 | -0.1309 | -45.3628
-16.5 | -1.1471 | 0.02377 | -0.1276 | -48.2583
-16 | -1.1201 | 0.02208 | -0.1245 | -50.7292
-15.5 | -1.0899 | 0.02062 | -0.1216 | -52.8565
-15 | -1.0592 | 0.01928 | -0.1184 | -54.9378
-14 | -0.99 | 0.01704 | -0.1127 | -58.0986
-13.5 | -0.9545 | 0.01596 | -0.1098 | -59.8058
-13 | -0.9156 | 0.01509 | -0.1074 | -60.6759
-12.5 | -0.8748 | 0.01431 | -0.1051 | -61.1321
-12 | -0.8329 | 0.01364 | -0.1029 | -61.063
-11.5 | -0.7908 | 0.01297 | -0.1007 | -60.9715
-11 | -0.7491 | 0.01231 | -0.0984 | -60.853
-10.5 | -0.7054 | 0.01177 | -0.0963 | -59.932
-10 | -0.6603 | 0.01128 | -0.0946 | -58.5372
-9.5 | -0.6157 | 0.01075 | -0.0927 | -57.2744
-9 | -0.5697 | 0.0103 | -0.091 | -55.3107
-8.5 | -0.5233 | 0.00985 | -0.0895 | -53.1269
-8 | -0.4764 | 0.00945 | -0.088 | -50.4127
-7.5 | -0.4305 | 0.00904 | -0.0863 | -47.6217
-7 | -0.3821 | 0.0087 | -0.0851 | -43.9195
-6.5 | -0.3349 | 0.00835 | -0.0836 | -40.1078
-6 | -0.2873 | 0.00803 | -0.0822 | -35.7783
-5.5 | -0.2393 | 0.00774 | -0.0809 | -30.9173
-5 | -0.1922 | 0.00743 | -0.0794 | -25.8681
-4.5 | -0.147 | 0.00711 | -0.0775 | -20.6751
-4 | -0.1046 | 0.00673 | -0.0751 | -15.5423
-3.5 | -0.0649 | 0.00633 | -0.0721 | -10.2528
-3 | -0.0338 | 0.00579 | -0.0673 | -5.8377
-2.5 | -0.01 | 0.00532 | -0.0608 | -1.8797
-2 | 0.0145 | 0.00487 | -0.0544 | 2.9774
-1.5 | 0.0491 | 0.00432 | -0.0501 | 11.3657
-0.5 | 0.1298 | 0.00297 | -0.0442 | 43.7037
0 | 0.1919 | 0.00294 | -0.0456 | 65.2721
0.5 | 0.2518 | 0.00297 | -0.0465 | 84.7811
1 | 0.3121 | 0.00303 | -0.0474 | 103.0033
1.5 | 0.3619 | 0.00326 | -0.0461 | 111.0123
2 | 0.3489 | 0.00428 | -0.0313 | 81.5187
2.5 | 0.3408 | 0.00521 | -0.0179 | 65.4127
3 | 0.3508 | 0.00612 | -0.0088 | 57.3203
3.5 | 0.3761 | 0.00687 | -0.0031 | 54.7453
4 | 0.4073 | 0.00756 | 0.0014 | 53.8757
4.5 | 0.4401 | 0.00824 | 0.0054 | 53.4102
5 | 0.4761 | 0.00889 | 0.0088 | 53.5546
5.5 | 0.5167 | 0.00946 | 0.0113 | 54.6195
6 | 0.5556 | 0.01011 | 0.0141 | 54.9555
6.5 | 0.5999 | 0.01062 | 0.0159 | 56.4878
7 | 0.6455 | 0.0111 | 0.0175 | 58.1532
7.5 | 0.6907 | 0.01161 | 0.0191 | 59.4918
8 | 0.7357 | 0.01214 | 0.0207 | 60.6013
8.5 | 0.782 | 0.01265 | 0.0221 | 61.8182
9 | 0.8266 | 0.01322 | 0.0238 | 62.5265
9.5 | 0.8702 | 0.01386 | 0.0256 | 62.785
10 | 0.9142 | 0.01452 | 0.0273 | 62.9614
10.5 | 0.9564 | 0.01525 | 0.0293 | 62.7148
11 | 0.9951 | 0.01615 | 0.0318 | 61.6161
11.5 | 1.0351 | 0.01702 | 0.034 | 60.8167
12 | 1.0738 | 0.01797 | 0.0364 | 59.7551
12.5 | 1.1135 | 0.01892 | 0.0386 | 58.8531
13 | 1.1513 | 0.02 | 0.0409 | 57.565
13.5 | 1.1851 | 0.02129 | 0.0437 | 55.6646
14 | 1.2195 | 0.02265 | 0.0464 | 53.8411
14.5 | 1.2521 | 0.02413 | 0.0491 | 51.8898
15 | 1.2848 | 0.02565 | 0.0517 | 50.0897
15.5 | 1.3151 | 0.02734 | 0.0543 | 48.1017
16 | 1.3417 | 0.02936 | 0.0572 | 45.6982
16.5 | 1.369 | 0.03142 | 0.0597 | 43.571
17 | 1.3909 | 0.03394 | 0.0625 | 40.9811
17.5 | 1.4079 | 0.03694 | 0.0652 | 38.1132
18 | 1.4214 | 0.04038 | 0.0676 | 35.2006
18.5 | 1.4332 | 0.04418 | 0.0696 | 32.44
19 | 1.4247 | 0.05 | 0.0714 | 28.494
19.5 | 1.4196 | 0.05605 | 0.0719 | 25.3274
20 | 1.4221 | 0.06173 | 0.0715 | 23.0374

## 87. Re 6M Mach 0.50 (1)
BIGFOIL.COM POLAR EXPORT
NACA67-217
NACA67-217 |  |  |  | Cl Max: | 1.23 | at alpha= | 20 | deg
JavaFoil+Calcfoil stall+Eppler ext transition |  |  |  | L/D Max: | 118.298 | at alpha= | 2 | deg
Re: | 6000000 |  |  | Cd Min: | 0.00327 | at alpha= | -0.5 | deg
Mach: | 0.5 |  |  | Cl=0 at alpha= | -1.8099 | deg
|  |  |  | @ Cl=0.1, Cd= | 0.0033389
|  |  |  | @ Cl=0.4, Cd= | 0.0034469
|  |  |  | @ Cl=0.6, Cd= | 0.0061041
alpha (deg) | Cl | Cd | Cm | Cl/Cd
-20 | -1.027 | 0.15769 | 0.006 | -6.513
-19.5 | -0.997 | 0.15256 | 0.005 | -6.535
-19 | -0.966 | 0.14893 | 0.004 | -6.485
-18.5 | -0.937 | 0.14439 | 0.003 | -6.491
-18 | -0.91 | 0.13915 | 0.002 | -6.536
-17.5 | -0.886 | 0.13529 | 0.001 | -6.548
-17 | -0.855 | 0.13021 | 0 | -6.566
-16.5 | -0.825 | 0.12587 | -0.001 | -6.557
-16 | -0.798 | 0.12042 | -0.002 | -6.623
-15.5 | -0.77 | 0.11414 | -0.002 | -6.747
-15 | -0.743 | 0.11301 | -0.003 | -6.577
-14.5 | -0.715 | 0.10672 | -0.004 | -6.698
-14 | -0.686 | 0.10276 | -0.005 | -6.671
-13.5 | -0.658 | 0.10188 | -0.006 | -6.457
-13 | -0.63 | 0.09838 | -0.006 | -6.405
-12.5 | -0.603 | 0.08786 | -0.007 | -6.864
-12 | -0.574 | 0.08941 | -0.008 | -6.42
-11.5 | -0.546 | 0.07839 | -0.009 | -6.971
-11 | -0.52 | 0.07028 | -0.01 | -7.394
-10.5 | -0.49 | 0.07607 | -0.01 | -6.439
-10 | -0.463 | 0.06714 | -0.011 | -6.889
-9.5 | -0.437 | 0.05877 | -0.013 | -7.442
-9 | -0.728 | 0.01478 | -0.025 | -49.237
-8.5 | -0.767 | 0.01332 | -0.026 | -57.606
-8 | -0.755 | 0.0124 | -0.028 | -60.902
-7.5 | -0.723 | 0.0116 | -0.03 | -62.28
-7 | -0.678 | 0.01081 | -0.031 | -62.68
-6.5 | -0.625 | 0.01019 | -0.033 | -61.33
-6 | -0.567 | 0.00971 | -0.035 | -58.422
-5.5 | -0.505 | 0.00922 | -0.036 | -54.787
-5 | -0.441 | 0.00881 | -0.038 | -50.013
-4.5 | -0.374 | 0.00845 | -0.04 | -44.277
-4 | -0.306 | 0.00811 | -0.041 | -37.763
-3.5 | -0.237 | 0.00753 | -0.043 | -31.52
-3 | -0.168 | 0.00605 | -0.045 | -27.707
-2.5 | -0.098 | 0.00507 | -0.046 | -19.257
-2 | -0.027 | 0.00344 | -0.048 | -7.865
-1.5 | 0.044 | 0.00337 | -0.05 | 13.125
-1 | 0.116 | 0.00333 | -0.051 | 34.778
-0.5 | 0.187 | 0.00327 | -0.053 | 57.244
0 | 0.259 | 0.00327 | -0.055 | 79.276
0.5 | 0.331 | 0.00334 | -0.056 | 98.904
1 | 0.402 | 0.00345 | -0.058 | 116.573
1.5 | 0.472 | 0.00399 | -0.06 | 118.261
2 | 0.54 | 0.00456 | -0.061 | 118.298
2.5 | 0.608 | 0.00631 | -0.063 | 96.367
3 | 0.676 | 0.0074 | -0.064 | 91.234
3.5 | 0.743 | 0.00815 | -0.066 | 91.1
4 | 0.809 | 0.01002 | -0.067 | 80.688
4.5 | 0.874 | 0.01072 | -0.069 | 81.456
5 | 0.936 | 0.01124 | -0.07 | 83.304
5.5 | 0.993 | 0.01182 | -0.072 | 83.998
6 | 1.044 | 0.01252 | -0.073 | 83.387
6.5 | 1.086 | 0.01312 | -0.075 | 82.796
7 | 1.116 | 0.01445 | -0.076 | 77.228
7.5 | 1.124 | 0.01542 | -0.078 | 72.908
8 | 1.091 | 0.01673 | -0.079 | 65.22
8.5 | 0.846 | 0.01819 | -0.081 | 46.535
9 | 0.733 | 0.02017 | -0.082 | 36.36
9.5 | 0.638 | 0.06308 | -0.047 | 10.12
10 | 0.663 | 0.07304 | -0.042 | 9.071
10.5 | 0.831 | 0.02174 | -0.086 | 38.241
11 | 0.722 | 0.0728 | -0.049 | 9.914
11.5 | 0.746 | 0.08341 | -0.046 | 8.948
12 | 0.774 | 0.09021 | -0.048 | 8.583
12.5 | 0.801 | 0.09268 | -0.048 | 8.646
13 | 0.829 | 0.09612 | -0.049 | 8.62
13.5 | 0.857 | 0.10018 | -0.051 | 8.556
14 | 0.888 | 0.10687 | -0.056 | 8.307
14.5 | 0.912 | 0.11027 | -0.054 | 8.271
15 | 0.939 | 0.11161 | -0.055 | 8.417
15.5 | 0.969 | 0.11579 | -0.058 | 8.372
16 | 1.003 | 0.12022 | -0.063 | 8.342
16.5 | 1.023 | 0.12397 | -0.06 | 8.254
17 | 1.051 | 0.12707 | -0.061 | 8.269
17.5 | 1.083 | 0.13363 | -0.066 | 8.108
18 | 1.119 | 0.13306 | -0.071 | 8.412
18.5 | 1.139 | 0.15322 | -0.069 | 7.436
19 | 1.161 | 0.14843 | -0.067 | 7.825
19.5 | 1.193 | 0.15091 | -0.07 | 7.908
20 | 1.23 | 0.15061 | -0.075 | 8.165

## 88. Re 6M Mach 0.50 (2)
BIGFOIL.COM POLAR EXPORT
NACA67-217
NACA67-217 |  |  |  | Cl Max: | 1.0737 | at alpha= | 12 | deg
XFOIL ncrit=9 |  |  |  | L/D Max: | 123.872 | at alpha= | 1.5 | deg
Re: | 6000000 |  |  | Cd Min: | 0.1342 | at alpha= | 17 | deg
Mach: | 0.5 |  |  | Cl=0 at alpha= | -3.5317 | deg
|  |  |  | @ Cl=0.1, Cd= | 0.0034517
|  |  |  | @ Cl=0.4, Cd= | 0.0032717
|  |  |  | @ Cl=0.6, Cd= | 0.013465
alpha (deg) | Cl | Cd | Cm | Cl/Cd
-16 | -0.44 | 0.11041 | -0.1353 | -3.9851
-15.5 | -0.464 | 0.09851 | -0.1425 | -4.7102
-15 | -0.4881 | 0.087 | -0.1494 | -5.6103
-14.5 | -0.5182 | 0.07489 | -0.1562 | -6.9195
-14 | -0.5424 | 0.06244 | -0.1644 | -8.6867
-13.5 | -0.5691 | 0.05154 | -0.171 | -11.0419
-13 | -0.6059 | 0.0421 | -0.1736 | -14.3919
-12.5 | -0.6488 | 0.03413 | -0.1716 | -19.0097
-12 | -0.691 | 0.02752 | -0.1655 | -25.109
-11.5 | -0.7212 | 0.02221 | -0.1572 | -32.4719
-11 | -0.7257 | 0.01845 | -0.1486 | -39.3333
-10.5 | -0.7024 | 0.01614 | -0.1414 | -43.5192
-10 | -0.6655 | 0.0146 | -0.1355 | -45.5822
-9.5 | -0.6183 | 0.01355 | -0.1308 | -45.631
-9 | -0.5687 | 0.01269 | -0.1267 | -44.8148
-8.5 | -0.5165 | 0.01197 | -0.1232 | -43.1495
-8 | -0.463 | 0.01136 | -0.1201 | -40.757
-7.5 | -0.4108 | 0.01076 | -0.117 | -38.1784
-7 | -0.3565 | 0.01027 | -0.1145 | -34.7128
-6.5 | -0.3031 | 0.0098 | -0.1119 | -30.9286
-6 | -0.2497 | 0.00936 | -0.1096 | -26.6774
-5.5 | -0.1956 | 0.00898 | -0.1074 | -21.7817
-5 | -0.1421 | 0.00862 | -0.1053 | -16.4849
-4.5 | -0.0897 | 0.00827 | -0.1032 | -10.8464
-4 | -0.0399 | 0.00782 | -0.1006 | -5.1023
-3.5 | 0.0027 | 0.00726 | -0.0968 | 0.3719
-2.5 | 0.0682 | 0.00595 | -0.0853 | 11.4622
-2 | 0.0865 | 0.00521 | -0.0765 | 16.6027
-1.5 | 0.0745 | 0.00451 | -0.0609 | 16.5188
-1 | 0.0855 | 0.00354 | -0.0502 | 24.1525
-0.5 | 0.1413 | 0.0032 | -0.0487 | 44.1562
0 | 0.2104 | 0.00313 | -0.0498 | 67.2204
0.5 | 0.2779 | 0.00319 | -0.0505 | 87.116
1 | 0.3459 | 0.0032 | -0.0513 | 108.0938
1.5 | 0.4063 | 0.00328 | -0.0505 | 123.872
2 | 0.3762 | 0.00408 | -0.0302 | 92.2059
2.5 | 0.3309 | 0.00572 | -0.0083 | 57.8497
3 | 0.3327 | 0.00699 | 0.0034 | 47.5966
3.5 | 0.3396 | 0.00832 | 0.0136 | 40.8173
4 | 0.3708 | 0.00924 | 0.0193 | 40.1299
4.5 | 0.4053 | 0.01016 | 0.0243 | 39.8917
5 | 0.4437 | 0.01104 | 0.0286 | 40.1902
5.5 | 0.4864 | 0.01184 | 0.0321 | 41.0811
6 | 0.5326 | 0.0126 | 0.0352 | 42.2698
6.5 | 0.5837 | 0.01326 | 0.0376 | 44.0196
7 | 0.6361 | 0.01392 | 0.0399 | 45.6968
7.5 | 0.6869 | 0.01467 | 0.0426 | 46.8234
8 | 0.7391 | 0.01543 | 0.0452 | 47.9002
8.5 | 0.7917 | 0.01624 | 0.0479 | 48.75
9 | 0.8421 | 0.01717 | 0.0511 | 49.0448
9.5 | 0.8919 | 0.0182 | 0.0546 | 49.0055
10 | 0.9394 | 0.01941 | 0.0585 | 48.3977
10.5 | 0.9857 | 0.02076 | 0.0627 | 47.4807
11 | 1.029 | 0.02236 | 0.0675 | 46.0197
11.5 | 1.062 | 0.0246 | 0.0733 | 43.1707
12 | 1.0737 | 0.02805 | 0.0805 | 38.2781
12.5 | 1.0626 | 0.03311 | 0.0878 | 32.093
13 | 1.0378 | 0.0397 | 0.0935 | 26.1411
13.5 | 1.0007 | 0.04812 | 0.0965 | 20.7959
14 | 0.9602 | 0.05814 | 0.0959 | 16.5153
14.5 | 0.9218 | 0.06963 | 0.0916 | 13.2385
15 | 0.8893 | 0.08221 | 0.0843 | 10.8174
15.5 | 0.8615 | 0.09553 | 0.0755 | 9.0181
16 | 0.84 | 0.1086 | 0.0669 | 7.7348
16.5 | 0.8182 | 0.12145 | 0.0588 | 6.7369
17 | 0.7972 | 0.1342 | 0.0507 | 5.9404

## 89. Re 7M Mach 0.00 (1)
BIGFOIL.COM POLAR EXPORT
NACA67-217
NACA67-217 |  |  |  | Cl Max: | 1.407 | at alpha= | 14 | deg
JavaFoil+Calcfoil stall+Eppler ext transition |  |  |  | L/D Max: | 112.879 | at alpha= | 1 | deg
Re: | 7000000 |  |  | Cd Min: | 0.00298 | at alpha= | -1 | deg
Mach: | 0 |  |  | Cl=0 at alpha= | -1.8064 | deg
|  |  |  | @ Cl=0.1, Cd= | 0.0029887
|  |  |  | @ Cl=0.4, Cd= | 0.0038459
|  |  |  | @ Cl=0.6, Cd= | 0.006445
alpha (deg) | Cl | Cd | Cm | Cl/Cd
-20 | -0.897 | 0.14615 | 0.005 | -6.136
-19.5 | -0.914 | 0.13776 | 0.004 | -6.632
-19 | -0.939 | 0.1186 | 0.004 | -7.918
-18.5 | -0.948 | 0.11765 | 0.003 | -8.057
-18 | -0.973 | 0.09962 | 0.002 | -9.771
-17.5 | -0.999 | 0.08308 | 0.001 | -12.022
-17 | -1.031 | 0.06397 | 0 | -16.113
-16.5 | -1.132 | 0.02449 | -0.001 | -46.202
-16 | -1.138 | 0.02235 | -0.002 | -50.917
-15.5 | -1.144 | 0.02006 | -0.004 | -57.002
-15 | -1.143 | 0.01863 | -0.005 | -61.317
-14.5 | -1.138 | 0.01736 | -0.006 | -65.543
-14 | -1.129 | 0.01631 | -0.008 | -69.206
-13.5 | -1.115 | 0.0154 | -0.009 | -72.436
-13 | -1.098 | 0.01465 | -0.01 | -74.94
-12.5 | -1.076 | 0.01386 | -0.012 | -77.647
-12 | -1.051 | 0.01327 | -0.013 | -79.182
-11.5 | -1.022 | 0.01267 | -0.015 | -80.644
-11 | -0.989 | 0.01208 | -0.016 | -81.866
-10.5 | -0.953 | 0.01155 | -0.017 | -82.523
-10 | -0.913 | 0.01109 | -0.019 | -82.308
-9.5 | -0.871 | 0.01059 | -0.02 | -82.196
-9 | -0.824 | 0.01016 | -0.022 | -81.12
-8.5 | -0.775 | 0.00975 | -0.023 | -79.493
-8 | -0.724 | 0.00934 | -0.024 | -77.467
-7.5 | -0.671 | 0.00898 | -0.026 | -74.715
-7 | -0.617 | 0.00859 | -0.027 | -71.824
-6.5 | -0.561 | 0.00828 | -0.029 | -67.785
-6 | -0.504 | 0.00797 | -0.03 | -63.246
-5.5 | -0.446 | 0.00768 | -0.032 | -58.095
-5 | -0.388 | 0.00743 | -0.033 | -52.18
-4.5 | -0.328 | 0.00719 | -0.035 | -45.634
-4 | -0.268 | 0.00698 | -0.036 | -38.353
-3.5 | -0.207 | 0.00629 | -0.037 | -32.952
-3 | -0.146 | 0.00555 | -0.039 | -26.371
-2.5 | -0.085 | 0.00483 | -0.04 | -17.631
-2 | -0.024 | 0.00422 | -0.042 | -5.576
-1.5 | 0.038 | 0.00353 | -0.044 | 10.883
-1 | 0.101 | 0.00298 | -0.045 | 33.865
-0.5 | 0.163 | 0.0031 | -0.047 | 52.713
0 | 0.226 | 0.00313 | -0.048 | 72.276
0.5 | 0.288 | 0.00332 | -0.049 | 86.959
1 | 0.35 | 0.0031 | -0.051 | 112.879
1.5 | 0.411 | 0.00401 | -0.052 | 102.487
2 | 0.47 | 0.00488 | -0.053 | 96.254
2.5 | 0.53 | 0.00557 | -0.055 | 95.127
3 | 0.59 | 0.00634 | -0.056 | 93.054
3.5 | 0.65 | 0.00697 | -0.057 | 93.237
4 | 0.709 | 0.00784 | -0.059 | 90.366
4.5 | 0.767 | 0.00878 | -0.06 | 87.405
5 | 0.825 | 0.00918 | -0.061 | 89.876
5.5 | 0.88 | 0.00953 | -0.063 | 92.34
6 | 0.935 | 0.00985 | -0.064 | 94.882
6.5 | 0.987 | 0.01023 | -0.065 | 96.503
7 | 1.037 | 0.01061 | -0.067 | 97.768
7.5 | 1.086 | 0.01102 | -0.068 | 98.53
8 | 1.131 | 0.01146 | -0.069 | 98.699
8.5 | 1.174 | 0.01185 | -0.07 | 99.1
9 | 1.213 | 0.0128 | -0.072 | 94.786
9.5 | 1.25 | 0.01336 | -0.073 | 93.518
10 | 1.283 | 0.01392 | -0.074 | 92.141
10.5 | 1.312 | 0.01452 | -0.075 | 90.335
11 | 1.338 | 0.01514 | -0.076 | 88.341
11.5 | 1.359 | 0.01582 | -0.078 | 85.901
12 | 1.377 | 0.01657 | -0.079 | 83.1
12.5 | 1.391 | 0.01732 | -0.08 | 80.296
13 | 1.4 | 0.01828 | -0.081 | 76.591
13.5 | 1.406 | 0.01904 | -0.082 | 73.822
14 | 1.407 | 0.01995 | -0.083 | 70.525
14.5 | 1.404 | 0.02118 | -0.084 | 66.317
15 | 1.399 | 0.0222 | -0.085 | 63.015
15.5 | 1.387 | 0.02382 | -0.086 | 58.207
16 | 1.368 | 0.0252 | -0.087 | 54.288
16.5 | 1.345 | 0.02689 | -0.087 | 50.02
17 | 1.318 | 0.02922 | -0.088 | 45.117
17.5 | 1.289 | 0.03202 | -0.089 | 40.255
18 | 1.258 | 0.03474 | -0.089 | 36.21
18.5 | 1.22 | 0.03949 | -0.089 | 30.893
19 | 1.109 | 0.07863 | -0.08 | 14.099

## 90. Re 7M Mach 0.00 (2)
BIGFOIL.COM POLAR EXPORT
NACA67-217
NACA67-217 |  |  |  | Cl Max: | 1.5313 | at alpha= | 20 | deg
XFOIL ncrit=9 |  |  |  | L/D Max: | 104.826 | at alpha= | 1 | deg
Re: | 7000000 |  |  | Cd Min: | 0.03967 | at alpha= | 20 | deg
Mach: | 0 |  |  | Cl=0 at alpha= | -2.1465 | deg
|  |  |  | @ Cl=0.1, Cd= | 0.0033751
|  |  |  | @ Cl=0.4, Cd= | 0.006759
|  |  |  | @ Cl=0.6, Cd= | 0.0096002
alpha (deg) | Cl | Cd | Cm | Cl/Cd
-20 | -1.3277 | 0.02955 | -0.1191 | -44.9306
-19.5 | -1.3126 | 0.02732 | -0.1168 | -48.0454
-19 | -1.2952 | 0.02529 | -0.1146 | -51.2139
-18.5 | -1.2713 | 0.02376 | -0.1126 | -53.5059
-18 | -1.2465 | 0.02231 | -0.1105 | -55.8718
-17.5 | -1.2194 | 0.02102 | -0.1085 | -58.0114
-17 | -1.1916 | 0.01984 | -0.1063 | -60.0605
-16.5 | -1.1595 | 0.01882 | -0.1046 | -61.61
-16 | -1.1281 | 0.01784 | -0.1026 | -63.2343
-15.5 | -1.0934 | 0.017 | -0.1009 | -64.3176
-14.5 | -1.0249 | 0.01532 | -0.097 | -66.8995
-14 | -0.9894 | 0.01453 | -0.0951 | -68.0936
-13.5 | -0.9515 | 0.01385 | -0.0935 | -68.7004
-13 | -0.9118 | 0.01325 | -0.092 | -68.8151
-12.5 | -0.8724 | 0.01269 | -0.0904 | -68.747
-12 | -0.832 | 0.01213 | -0.0889 | -68.5903
-11.5 | -0.7915 | 0.0116 | -0.0873 | -68.2328
-11 | -0.7507 | 0.01112 | -0.0857 | -67.509
-10.5 | -0.7067 | 0.01071 | -0.0846 | -65.9851
-10 | -0.664 | 0.01023 | -0.0832 | -64.9071
-9.5 | -0.6207 | 0.00981 | -0.0819 | -63.2722
-9 | -0.5759 | 0.00943 | -0.0808 | -61.071
-8.5 | -0.5313 | 0.00905 | -0.0796 | -58.7072
-8 | -0.486 | 0.00871 | -0.0784 | -55.7979
-7.5 | -0.4414 | 0.00835 | -0.0771 | -52.8623
-7 | -0.395 | 0.00806 | -0.0761 | -49.0074
-6.5 | -0.3498 | 0.00775 | -0.0748 | -45.1355
-6 | -0.3035 | 0.00748 | -0.0736 | -40.5749
-5.5 | -0.2576 | 0.00722 | -0.0724 | -35.6787
-5 | -0.2126 | 0.00695 | -0.071 | -30.5899
-4.5 | -0.168 | 0.00668 | -0.0694 | -25.1497
-4 | -0.1272 | 0.00633 | -0.067 | -20.0948
-3.5 | -0.0874 | 0.00597 | -0.0644 | -14.6399
-3 | -0.0579 | 0.00555 | -0.0595 | -10.4324
-2.5 | -0.0263 | 0.00521 | -0.0549 | -5.048
-2 | 0.0109 | 0.00476 | -0.0517 | 2.2899
-1.5 | 0.0518 | 0.00433 | -0.0491 | 11.963
-1 | 0.0867 | 0.00365 | -0.0455 | 23.7534
-0.5 | 0.1283 | 0.00279 | -0.0433 | 45.9857
0 | 0.1869 | 0.00277 | -0.0444 | 67.4729
0.5 | 0.2455 | 0.00278 | -0.0455 | 88.3094
1 | 0.3019 | 0.00288 | -0.0461 | 104.8264
1.5 | 0.3292 | 0.00363 | -0.0405 | 90.6887
2 | 0.3245 | 0.00452 | -0.0279 | 71.792
2.5 | 0.3324 | 0.00525 | -0.0184 | 63.3143
3 | 0.3552 | 0.0059 | -0.0122 | 60.2034
3.5 | 0.385 | 0.00649 | -0.0077 | 59.322
4 | 0.4179 | 0.00708 | -0.0039 | 59.0254
4.5 | 0.4525 | 0.00769 | -0.0005 | 58.8427
5 | 0.4898 | 0.00824 | 0.0023 | 59.4417
5.5 | 0.5291 | 0.00876 | 0.0047 | 60.3995
6 | 0.5696 | 0.00926 | 0.0068 | 61.5119
6.5 | 0.6116 | 0.00973 | 0.0085 | 62.8571
7 | 0.6561 | 0.01014 | 0.0098 | 64.7041
7.5 | 0.7009 | 0.01055 | 0.011 | 66.436
8 | 0.7435 | 0.01102 | 0.0125 | 67.4682
8.5 | 0.7878 | 0.01146 | 0.0136 | 68.7435
9 | 0.8319 | 0.01192 | 0.0148 | 69.7903
9.5 | 0.8733 | 0.01247 | 0.0163 | 70.0321
10 | 0.9158 | 0.013 | 0.0176 | 70.4462
10.5 | 0.9575 | 0.01358 | 0.019 | 70.5081
11 | 0.9966 | 0.01428 | 0.0207 | 69.7899
11.5 | 1.0343 | 0.01503 | 0.0225 | 68.8157
12 | 1.072 | 0.01581 | 0.0243 | 67.8052
12.5 | 1.1101 | 0.01656 | 0.026 | 67.035
13 | 1.1473 | 0.01737 | 0.0277 | 66.0507
13.5 | 1.1836 | 0.01826 | 0.0294 | 64.8193
14 | 1.2159 | 0.01935 | 0.0316 | 62.8372
14.5 | 1.251 | 0.02033 | 0.0333 | 61.5347
15 | 1.2847 | 0.02139 | 0.035 | 60.0608
15.5 | 1.3174 | 0.02252 | 0.0368 | 58.4991
16 | 1.3488 | 0.02375 | 0.0386 | 56.7916
16.5 | 1.3782 | 0.0251 | 0.0405 | 54.9084
17 | 1.4075 | 0.02653 | 0.0423 | 53.0531
17.5 | 1.433 | 0.02819 | 0.0443 | 50.8336
18 | 1.4564 | 0.03006 | 0.0463 | 48.4498
18.5 | 1.4814 | 0.03188 | 0.048 | 46.468
19 | 1.4998 | 0.03424 | 0.05 | 43.8026
19.5 | 1.5117 | 0.03723 | 0.0522 | 40.6044
20 | 1.5313 | 0.03967 | 0.0534 | 38.601

## 91. Re 7M Mach 0.10 (1)
BIGFOIL.COM POLAR EXPORT
NACA67-217
NACA67-217 |  |  |  | Cl Max: | 1.39 | at alpha= | 13.5 | deg
JavaFoil+Calcfoil stall+Eppler ext transition |  |  |  | L/D Max: | 112.573 | at alpha= | 1 | deg
Re: | 7000000 |  |  | Cd Min: | 0.00298 | at alpha= | -1 | deg
Mach: | 0.1 |  |  | Cl=0 at alpha= | -1.8095 | deg
|  |  |  | @ Cl=0.1, Cd= | 0.0029892
|  |  |  | @ Cl=0.4, Cd= | 0.0038313
|  |  |  | @ Cl=0.6, Cd= | 0.0064712
alpha (deg) | Cl | Cd | Cm | Cl/Cd
-20 | -0.847 | 0.15068 | 0.005 | -5.62
-19.5 | -0.867 | 0.14279 | 0.004 | -6.069
-19 | -0.891 | 0.12767 | 0.003 | -6.977
-18.5 | -0.904 | 0.12523 | 0.003 | -7.222
-18 | -0.929 | 0.10955 | 0.002 | -8.48
-17.5 | -0.951 | 0.09674 | 0.001 | -9.83
-17 | -0.997 | 0.06771 | 0 | -14.723
-16.5 | -1.1 | 0.0262 | -0.001 | -41.986
-16 | -1.111 | 0.02394 | -0.002 | -46.389
-15.5 | -1.12 | 0.02108 | -0.004 | -53.149
-15 | -1.124 | 0.01921 | -0.005 | -58.538
-14.5 | -1.123 | 0.01779 | -0.006 | -63.143
-14 | -1.117 | 0.01663 | -0.008 | -67.196
-13.5 | -1.106 | 0.01567 | -0.009 | -70.608
-13 | -1.091 | 0.01488 | -0.01 | -73.335
-12.5 | -1.072 | 0.01406 | -0.012 | -76.214
-12 | -1.048 | 0.01342 | -0.013 | -78.086
-11.5 | -1.02 | 0.01283 | -0.015 | -79.556
-11 | -0.989 | 0.01221 | -0.016 | -80.973
-10.5 | -0.953 | 0.01166 | -0.017 | -81.773
-10 | -0.915 | 0.01117 | -0.019 | -81.879
-9.5 | -0.873 | 0.01068 | -0.02 | -81.695
-9 | -0.826 | 0.01024 | -0.022 | -80.704
-8.5 | -0.777 | 0.0098 | -0.023 | -79.283
-8 | -0.726 | 0.00939 | -0.025 | -77.328
-7.5 | -0.674 | 0.00902 | -0.026 | -74.643
-7 | -0.619 | 0.00862 | -0.027 | -71.807
-6.5 | -0.563 | 0.00831 | -0.029 | -67.813
-6 | -0.506 | 0.00802 | -0.03 | -63.151
-5.5 | -0.448 | 0.00772 | -0.032 | -58.031
-5 | -0.389 | 0.00745 | -0.033 | -52.292
-4.5 | -0.33 | 0.00723 | -0.035 | -45.567
-4 | -0.269 | 0.00702 | -0.036 | -38.327
-3.5 | -0.208 | 0.00632 | -0.038 | -32.928
-3 | -0.147 | 0.00556 | -0.039 | -26.461
-2.5 | -0.086 | 0.00487 | -0.041 | -17.568
-2 | -0.024 | 0.00422 | -0.042 | -5.604
-1.5 | 0.039 | 0.00355 | -0.044 | 10.886
-1 | 0.101 | 0.00298 | -0.045 | 34.047
-0.5 | 0.164 | 0.00312 | -0.047 | 52.558
0 | 0.227 | 0.00315 | -0.048 | 72.024
0.5 | 0.29 | 0.0032 | -0.05 | 90.442
1 | 0.351 | 0.00312 | -0.051 | 112.573
1.5 | 0.413 | 0.00402 | -0.052 | 102.751
2 | 0.472 | 0.00489 | -0.054 | 96.567
2.5 | 0.533 | 0.00562 | -0.055 | 94.886
3 | 0.593 | 0.0064 | -0.056 | 92.735
3.5 | 0.653 | 0.00701 | -0.058 | 93.06
4 | 0.712 | 0.00787 | -0.059 | 90.47
4.5 | 0.771 | 0.00886 | -0.06 | 87.031
5 | 0.829 | 0.00926 | -0.062 | 89.517
5.5 | 0.884 | 0.00958 | -0.063 | 92.351
6 | 0.939 | 0.00991 | -0.064 | 94.689
6.5 | 0.991 | 0.01031 | -0.066 | 96.156
7 | 1.041 | 0.01068 | -0.067 | 97.544
7.5 | 1.089 | 0.0111 | -0.068 | 98.153
8 | 1.135 | 0.01154 | -0.069 | 98.35
8.5 | 1.177 | 0.01196 | -0.071 | 98.425
9 | 1.216 | 0.01291 | -0.072 | 94.185
9.5 | 1.251 | 0.01349 | -0.073 | 92.778
10 | 1.283 | 0.01403 | -0.074 | 91.447
10.5 | 1.311 | 0.01471 | -0.076 | 89.157
11 | 1.335 | 0.01532 | -0.077 | 87.162
11.5 | 1.355 | 0.01604 | -0.078 | 84.466
12 | 1.37 | 0.01681 | -0.079 | 81.526
12.5 | 1.382 | 0.0176 | -0.08 | 78.506
13 | 1.388 | 0.01856 | -0.081 | 74.768
13.5 | 1.39 | 0.01957 | -0.082 | 71.022
14 | 1.389 | 0.02043 | -0.083 | 67.955
14.5 | 1.382 | 0.02163 | -0.084 | 63.915
15 | 1.372 | 0.02288 | -0.085 | 59.982
15.5 | 1.356 | 0.02438 | -0.086 | 55.615
16 | 1.332 | 0.02605 | -0.087 | 51.144
16.5 | 1.304 | 0.02806 | -0.088 | 46.479
17 | 1.272 | 0.03074 | -0.088 | 41.366
17.5 | 1.237 | 0.0338 | -0.089 | 36.595
18 | 1.195 | 0.03894 | -0.089 | 30.69
18.5 | 1.101 | 0.06577 | -0.082 | 16.741

## 92. Re 7M Mach 0.10 (2)
BIGFOIL.COM POLAR EXPORT
NACA67-217
NACA67-217 |  |  |  | Cl Max: | 1.5217 | at alpha= | 20 | deg
XFOIL ncrit=9 |  |  |  | L/D Max: | 105.382 | at alpha= | 1 | deg
Re: | 7000000 |  |  | Cd Min: | 0.04209 | at alpha= | 20 | deg
Mach: | 0.1 |  |  | Cl=0 at alpha= | -2.1685 | deg
|  |  |  | @ Cl=0.1, Cd= | 0.0033854
|  |  |  | @ Cl=0.4, Cd= | 0.0068368
|  |  |  | @ Cl=0.6, Cd= | 0.0097023
alpha (deg) | Cl | Cd | Cm | Cl/Cd
-20 | -1.3173 | 0.03149 | -0.1236 | -41.8323
-19.5 | -1.3054 | 0.02888 | -0.1213 | -45.2008
-19 | -1.2925 | 0.02645 | -0.1187 | -48.8658
-18.5 | -1.2691 | 0.02479 | -0.1166 | -51.194
-18 | -1.2445 | 0.02321 | -0.1145 | -53.6191
-17.5 | -1.2209 | 0.02168 | -0.112 | -56.3146
-17 | -1.1925 | 0.02045 | -0.1098 | -58.313
-16.5 | -1.1619 | 0.0193 | -0.1077 | -60.2021
-16 | -1.13 | 0.01827 | -0.1056 | -61.85
-15.5 | -1.0964 | 0.01736 | -0.1036 | -63.1567
-14.5 | -1.0267 | 0.01565 | -0.0996 | -65.6038
-14 | -0.9907 | 0.01481 | -0.0977 | -66.894
-13.5 | -0.9541 | 0.01406 | -0.0957 | -67.8592
-13 | -0.914 | 0.01344 | -0.0941 | -68.006
-12.5 | -0.8738 | 0.01286 | -0.0925 | -67.9471
-12 | -0.8334 | 0.01231 | -0.0909 | -67.7011
-11.5 | -0.7926 | 0.01175 | -0.0892 | -67.4553
-11 | -0.7513 | 0.01125 | -0.0875 | -66.7822
-10.5 | -0.708 | 0.01081 | -0.0862 | -65.4949
-10 | -0.6643 | 0.01034 | -0.0848 | -64.2456
-9.5 | -0.6204 | 0.00991 | -0.0835 | -62.6034
-9 | -0.576 | 0.00951 | -0.0822 | -60.5678
-8.5 | -0.531 | 0.00912 | -0.0809 | -58.2237
-8 | -0.4851 | 0.00878 | -0.0798 | -55.2506
-7.5 | -0.4407 | 0.00841 | -0.0784 | -52.4019
-7 | -0.3938 | 0.00811 | -0.0773 | -48.5573
-6.5 | -0.3481 | 0.0078 | -0.076 | -44.6282
-6 | -0.302 | 0.00753 | -0.0748 | -40.1062
-5.5 | -0.2556 | 0.00726 | -0.0736 | -35.2066
-5 | -0.2102 | 0.00699 | -0.0721 | -30.0715
-4.5 | -0.1653 | 0.00672 | -0.0705 | -24.5982
-4 | -0.1243 | 0.00637 | -0.0682 | -19.5133
-3.5 | -0.084 | 0.006 | -0.0656 | -14
-3 | -0.053 | 0.00555 | -0.061 | -9.5495
-2.5 | -0.0242 | 0.00522 | -0.0557 | -4.636
-2 | 0.0123 | 0.00478 | -0.0522 | 2.5732
-1.5 | 0.0528 | 0.00434 | -0.0496 | 12.1659
-1 | 0.0872 | 0.00365 | -0.0458 | 23.8904
-0.5 | 0.1288 | 0.00279 | -0.0435 | 46.1649
0 | 0.1878 | 0.00277 | -0.0446 | 67.7978
0.5 | 0.2467 | 0.00278 | -0.0457 | 88.741
1 | 0.3035 | 0.00288 | -0.0463 | 105.3819
1.5 | 0.3312 | 0.00361 | -0.0407 | 91.7452
2 | 0.3242 | 0.00451 | -0.0276 | 71.8847
3 | 0.3538 | 0.00593 | -0.0116 | 59.6627
3.5 | 0.3834 | 0.00654 | -0.0069 | 58.6239
4 | 0.4164 | 0.00713 | -0.0031 | 58.4011
4.5 | 0.4506 | 0.00776 | 0.0004 | 58.067
5 | 0.4883 | 0.00832 | 0.0032 | 58.6899
5.5 | 0.5282 | 0.00884 | 0.0055 | 59.7511
6 | 0.568 | 0.00936 | 0.0078 | 60.6838
6.5 | 0.611 | 0.00982 | 0.0095 | 62.22
7 | 0.6559 | 0.01024 | 0.0107 | 64.0527
7.5 | 0.6998 | 0.01067 | 0.0122 | 65.5858
8 | 0.7434 | 0.01114 | 0.0136 | 66.7325
8.5 | 0.7885 | 0.01157 | 0.0147 | 68.1504
9 | 0.832 | 0.01207 | 0.016 | 68.9312
9.5 | 0.8739 | 0.01262 | 0.0176 | 69.2472
10 | 0.917 | 0.01316 | 0.0189 | 69.6809
10.5 | 0.9591 | 0.01375 | 0.0203 | 69.7527
11 | 0.9972 | 0.0145 | 0.0223 | 68.7724
11.5 | 1.036 | 0.01526 | 0.0241 | 67.8899
12 | 1.074 | 0.01605 | 0.0259 | 66.9159
12.5 | 1.112 | 0.01684 | 0.0277 | 66.0333
13 | 1.1498 | 0.01766 | 0.0295 | 65.1076
13.5 | 1.1845 | 0.01866 | 0.0315 | 63.478
14 | 1.2184 | 0.01973 | 0.0336 | 61.7537
14.5 | 1.2543 | 0.02072 | 0.0353 | 60.5357
15 | 1.2867 | 0.02189 | 0.0374 | 58.7803
15.5 | 1.3207 | 0.02302 | 0.0391 | 57.3719
16 | 1.3499 | 0.02441 | 0.0413 | 55.3011
16.5 | 1.3811 | 0.02575 | 0.0431 | 53.635
17 | 1.4081 | 0.02738 | 0.0452 | 51.428
17.5 | 1.4342 | 0.02912 | 0.0473 | 49.2514
18 | 1.4562 | 0.03117 | 0.0495 | 46.718
18.5 | 1.4793 | 0.03323 | 0.0513 | 44.517
19 | 1.4946 | 0.03595 | 0.0536 | 41.5744
19.5 | 1.5082 | 0.03896 | 0.0555 | 38.7115
20 | 1.5217 | 0.04209 | 0.0571 | 36.1535

## 93. Re 7M Mach 0.25 (1)
BIGFOIL.COM POLAR EXPORT
NACA67-217
NACA67-217 |  |  |  | Cl Max: | 1.312 | at alpha= | 11.5 | deg
JavaFoil+Calcfoil stall+Eppler ext transition |  |  |  | L/D Max: | 106.9 | at alpha= | 1.5 | deg
Re: | 7000000 |  |  | Cd Min: | 0.00288 | at alpha= | 0.5 | deg
Mach: | 0.25 |  |  | Cl=0 at alpha= | -1.8125 | deg
|  |  |  | @ Cl=0.1, Cd= | 0.0029438
|  |  |  | @ Cl=0.4, Cd= | 0.0038214
|  |  |  | @ Cl=0.6, Cd= | 0.0064885
alpha (deg) | Cl | Cd | Cm | Cl/Cd
-18 | -0.609 | 0.14667 | 0.001 | -4.149
-17.5 | -0.655 | 0.13582 | 0.001 | -4.823
-17 | -0.697 | 0.12763 | 0 | -5.463
-16.5 | -0.737 | 0.11817 | -0.001 | -6.237
-16 | -0.772 | 0.11037 | -0.002 | -6.995
-15.5 | -0.81 | 0.09515 | -0.003 | -8.512
-15 | -0.858 | 0.0721 | -0.004 | -11.907
-14.5 | -0.982 | 0.025 | -0.006 | -39.284
-14 | -1.009 | 0.02078 | -0.008 | -48.546
-13.5 | -1.026 | 0.01785 | -0.009 | -57.485
-13 | -1.03 | 0.0168 | -0.011 | -61.317
-12.5 | -1.028 | 0.01547 | -0.012 | -66.446
-12 | -1.019 | 0.01455 | -0.014 | -69.994
-11.5 | -1.002 | 0.01375 | -0.015 | -72.876
-11 | -0.98 | 0.01306 | -0.016 | -75.06
-10.5 | -0.952 | 0.0124 | -0.018 | -76.781
-10 | -0.919 | 0.01182 | -0.019 | -77.753
-9.5 | -0.881 | 0.01125 | -0.021 | -78.268
-9 | -0.837 | 0.01071 | -0.022 | -78.159
-8.5 | -0.79 | 0.01025 | -0.024 | -77.073
-8 | -0.74 | 0.00977 | -0.025 | -75.706
-7.5 | -0.687 | 0.00931 | -0.027 | -73.808
-7 | -0.633 | 0.00897 | -0.028 | -70.552
-6.5 | -0.576 | 0.00858 | -0.03 | -67.181
-6 | -0.518 | 0.00825 | -0.031 | -62.88
-5.5 | -0.459 | 0.00792 | -0.033 | -57.963
-5 | -0.399 | 0.00764 | -0.034 | -52.227
-4.5 | -0.338 | 0.00738 | -0.036 | -45.787
-4 | -0.276 | 0.00718 | -0.037 | -38.428
-3.5 | -0.214 | 0.00645 | -0.039 | -33.143
-3 | -0.151 | 0.00569 | -0.04 | -26.512
-2.5 | -0.088 | 0.00497 | -0.042 | -17.674
-2 | -0.024 | 0.00431 | -0.043 | -5.641
-1.5 | 0.04 | 0.0036 | -0.045 | 11.013
-1 | 0.104 | 0.0029 | -0.047 | 35.857
-0.5 | 0.168 | 0.00301 | -0.048 | 55.967
0 | 0.233 | 0.00305 | -0.05 | 76.415
0.5 | 0.297 | 0.00288 | -0.051 | 103.167
1 | 0.361 | 0.00358 | -0.052 | 100.716
1.5 | 0.424 | 0.00397 | -0.054 | 106.9
2 | 0.485 | 0.00523 | -0.055 | 92.588
2.5 | 0.547 | 0.00575 | -0.056 | 95.044
3 | 0.608 | 0.0066 | -0.058 | 92.205
3.5 | 0.67 | 0.00728 | -0.059 | 91.979
4 | 0.73 | 0.0082 | -0.061 | 89.104
4.5 | 0.79 | 0.00915 | -0.062 | 86.369
5 | 0.849 | 0.00955 | -0.063 | 88.955
5.5 | 0.906 | 0.00992 | -0.065 | 91.349
6 | 0.96 | 0.01028 | -0.066 | 93.457
6.5 | 1.013 | 0.01071 | -0.067 | 94.524
7 | 1.062 | 0.01115 | -0.069 | 95.31
7.5 | 1.109 | 0.01158 | -0.07 | 95.714
8 | 1.152 | 0.01206 | -0.071 | 95.455
8.5 | 1.19 | 0.01305 | -0.073 | 91.233
9 | 1.224 | 0.01366 | -0.074 | 89.605
9.5 | 1.254 | 0.01432 | -0.075 | 87.563
10 | 1.278 | 0.01497 | -0.076 | 85.346
10.5 | 1.295 | 0.01572 | -0.078 | 82.406
11 | 1.307 | 0.01656 | -0.079 | 78.909
11.5 | 1.312 | 0.01739 | -0.08 | 75.423
12 | 1.31 | 0.01832 | -0.081 | 71.501
12.5 | 1.301 | 0.01934 | -0.082 | 67.249
13 | 1.284 | 0.0206 | -0.083 | 62.323
13.5 | 1.259 | 0.02226 | -0.084 | 56.542
14 | 1.228 | 0.0237 | -0.085 | 51.791
14.5 | 1.186 | 0.0262 | -0.086 | 45.272
15 | 1.136 | 0.02996 | -0.086 | 37.913
15.5 | 1.002 | 0.06074 | -0.076 | 16.489
16 | 0.894 | 0.0969 | -0.065 | 9.224
16.5 | 0.826 | 0.11108 | -0.061 | 7.432

## 94. Re 7M Mach 0.25 (2)
BIGFOIL.COM POLAR EXPORT
NACA67-217
NACA67-217 |  |  |  | Cl Max: | 1.4629 | at alpha= | 20 | deg
XFOIL ncrit=9 |  |  |  | L/D Max: | 107.69 | at alpha= | 1 | deg
Re: | 7000000 |  |  | Cd Min: | 0.05757 | at alpha= | 20 | deg
Mach: | 0.25 |  |  | Cl=0 at alpha= | -2.4087 | deg
|  |  |  | @ Cl=0.1, Cd= | 0.0034682
|  |  |  | @ Cl=0.4, Cd= | 0.0073266
|  |  |  | @ Cl=0.6, Cd= | 0.01029
alpha (deg) | Cl | Cd | Cm | Cl/Cd
-20 | -1.2007 | 0.04894 | -0.143 | -24.5341
-19.5 | -1.2245 | 0.04187 | -0.1429 | -29.2453
-19 | -1.2342 | 0.03653 | -0.1414 | -33.7859
-18.5 | -1.2237 | 0.03319 | -0.1393 | -36.8695
-18 | -1.2166 | 0.02979 | -0.1364 | -40.8392
-17.5 | -1.2083 | 0.02679 | -0.1328 | -45.1027
-17 | -1.1882 | 0.02461 | -0.1295 | -48.2812
-16.5 | -1.1635 | 0.02276 | -0.1264 | -51.1204
-16 | -1.1357 | 0.02118 | -0.1232 | -53.6213
-15.5 | -1.1059 | 0.01978 | -0.12 | -55.91
-15 | -1.0723 | 0.01857 | -0.1171 | -57.7437
-14.5 | -1.0374 | 0.01745 | -0.1143 | -59.4499
-14 | -0.9991 | 0.01649 | -0.1118 | -60.5882
-13.5 | -0.963 | 0.0155 | -0.1089 | -62.129
-13 | -0.9235 | 0.01464 | -0.1064 | -63.0806
-12.5 | -0.884 | 0.01386 | -0.1039 | -63.7807
-12 | -0.8417 | 0.01322 | -0.1017 | -63.6687
-11.5 | -0.7982 | 0.01262 | -0.0996 | -63.2488
-11 | -0.757 | 0.01198 | -0.0972 | -63.1886
-10.5 | -0.7122 | 0.01142 | -0.0954 | -62.3643
-10 | -0.6662 | 0.01093 | -0.0937 | -60.9515
-9.5 | -0.6217 | 0.01042 | -0.0918 | -59.6641
-9 | -0.5755 | 0.00997 | -0.0902 | -57.7232
-8.5 | -0.5282 | 0.00956 | -0.0888 | -55.251
-8 | -0.4823 | 0.00914 | -0.0871 | -52.7681
-7.5 | -0.4353 | 0.00876 | -0.0855 | -49.6918
-7 | -0.3874 | 0.00843 | -0.0842 | -45.9549
-6.5 | -0.3406 | 0.00808 | -0.0826 | -42.1535
-6 | -0.2924 | 0.0078 | -0.0813 | -37.4872
-5.5 | -0.2451 | 0.00751 | -0.0798 | -32.6365
-5 | -0.1981 | 0.00723 | -0.0783 | -27.3997
-4.5 | -0.1513 | 0.00695 | -0.0767 | -21.7698
-4 | -0.1075 | 0.00659 | -0.0745 | -16.3126
-3.5 | -0.0662 | 0.00618 | -0.0718 | -10.712
-3 | -0.032 | 0.00569 | -0.0677 | -5.6239
-2.5 | -0.0048 | 0.00524 | -0.0618 | -0.91603
-2 | 0.0215 | 0.00485 | -0.0557 | 4.433
-1.5 | 0.0586 | 0.00438 | -0.052 | 13.379
-1 | 0.0901 | 0.00367 | -0.0472 | 24.5504
-0.5 | 0.1318 | 0.00282 | -0.0446 | 46.7376
0 | 0.1926 | 0.0028 | -0.0457 | 68.7857
0.5 | 0.2536 | 0.00281 | -0.0469 | 90.2491
1 | 0.3123 | 0.0029 | -0.0475 | 107.6897
1.5 | 0.3413 | 0.00355 | -0.0417 | 96.1408
2 | 0.3257 | 0.00445 | -0.0264 | 73.191
2.5 | 0.3264 | 0.00535 | -0.015 | 61.0093
3 | 0.3444 | 0.00615 | -0.0077 | 56
3.5 | 0.3732 | 0.00683 | -0.0026 | 54.6413
4 | 0.4072 | 0.00746 | 0.0014 | 54.5845
4.5 | 0.4418 | 0.00814 | 0.0051 | 54.2752
5 | 0.4798 | 0.00875 | 0.0082 | 54.8343
5.5 | 0.5206 | 0.00931 | 0.0106 | 55.9184
6 | 0.5623 | 0.00987 | 0.0129 | 56.9706
6.5 | 0.6063 | 0.01036 | 0.0148 | 58.5232
7 | 0.6522 | 0.01082 | 0.0164 | 60.2773
7.5 | 0.6987 | 0.01127 | 0.0178 | 61.9965
8 | 0.7431 | 0.01181 | 0.0195 | 62.9213
8.5 | 0.7893 | 0.0123 | 0.021 | 64.1707
9 | 0.8346 | 0.01286 | 0.0226 | 64.8989
9.5 | 0.8785 | 0.01346 | 0.0244 | 65.2675
10 | 0.9218 | 0.01413 | 0.0262 | 65.2371
10.5 | 0.9643 | 0.01485 | 0.0282 | 64.936
11 | 1.0031 | 0.01575 | 0.0307 | 63.6889
11.5 | 1.0434 | 0.01662 | 0.0329 | 62.7798
12 | 1.0838 | 0.01749 | 0.0351 | 61.9668
12.5 | 1.1224 | 0.01845 | 0.0374 | 60.8347
13 | 1.16 | 0.01953 | 0.0399 | 59.3958
13.5 | 1.1943 | 0.02078 | 0.0427 | 57.4735
14 | 1.2316 | 0.02194 | 0.045 | 56.1349
14.5 | 1.2655 | 0.02332 | 0.0477 | 54.2667
15 | 1.2986 | 0.02481 | 0.0503 | 52.3418
16 | 1.3588 | 0.02827 | 0.0557 | 48.0651
16.5 | 1.385 | 0.03034 | 0.0585 | 45.6493
17 | 1.4073 | 0.03278 | 0.0613 | 42.9317
17.5 | 1.4237 | 0.03578 | 0.0643 | 39.7904
18 | 1.4326 | 0.03947 | 0.0672 | 36.2959
18.5 | 1.4443 | 0.04324 | 0.0692 | 33.4019
19 | 1.456 | 0.04723 | 0.0708 | 30.8279
19.5 | 1.4573 | 0.05241 | 0.0718 | 27.8058
20 | 1.4629 | 0.05757 | 0.072 | 25.4108

## 95. Re 7M Mach 0.50 (1)
BIGFOIL.COM POLAR EXPORT
NACA67-217
NACA67-217 |  |  |  | Cl Max: | 1.237 | at alpha= | 20 | deg
JavaFoil+Calcfoil stall+Eppler ext transition |  |  |  | L/D Max: | 109.255 | at alpha= | 1.5 | deg
Re: | 7000000 |  |  | Cd Min: | 0.00322 | at alpha= | -0.5 | deg
Mach: | 0.5 |  |  | Cl=0 at alpha= | -1.8099 | deg
|  |  |  | @ Cl=0.1, Cd= | 0.0032744
|  |  |  | @ Cl=0.4, Cd= | 0.0038326
|  |  |  | @ Cl=0.6, Cd= | 0.006372
alpha (deg) | Cl | Cd | Cm | Cl/Cd
-20 | -1.028 | 0.15472 | 0.006 | -6.646
-19.5 | -0.999 | 0.1484 | 0.005 | -6.73
-19 | -0.967 | 0.14513 | 0.004 | -6.663
-18.5 | -0.937 | 0.14228 | 0.003 | -6.589
-18 | -0.91 | 0.13561 | 0.002 | -6.708
-17.5 | -0.887 | 0.13235 | 0.001 | -6.7
-17 | -0.856 | 0.12886 | 0 | -6.642
-16.5 | -0.826 | 0.12413 | -0.001 | -6.653
-16 | -0.798 | 0.11835 | -0.002 | -6.74
-15.5 | -0.77 | 0.11226 | -0.002 | -6.862
-15 | -0.744 | 0.1118 | -0.003 | -6.655
-14.5 | -0.715 | 0.10509 | -0.004 | -6.805
-14 | -0.687 | 0.09977 | -0.005 | -6.881
-13.5 | -0.659 | 0.09373 | -0.006 | -7.031
-13 | -0.632 | 0.08648 | -0.007 | -7.302
-12.5 | -0.603 | 0.08705 | -0.007 | -6.93
-12 | -0.574 | 0.08634 | -0.008 | -6.65
-11.5 | -0.547 | 0.07667 | -0.009 | -7.131
-11 | -0.521 | 0.06867 | -0.011 | -7.591
-10.5 | -0.49 | 0.07411 | -0.01 | -6.611
-10 | -0.463 | 0.06661 | -0.011 | -6.947
-9.5 | -0.439 | 0.05696 | -0.014 | -7.712
-9 | -0.729 | 0.01428 | -0.025 | -51.018
-8.5 | -0.768 | 0.01292 | -0.026 | -59.46
-8 | -0.756 | 0.01206 | -0.028 | -62.658
-7.5 | -0.723 | 0.01128 | -0.03 | -64.066
-7 | -0.678 | 0.01052 | -0.031 | -64.477
-6.5 | -0.625 | 0.00992 | -0.033 | -63.03
-6 | -0.567 | 0.00942 | -0.035 | -60.19
-5.5 | -0.505 | 0.00896 | -0.036 | -56.408
-5 | -0.441 | 0.00859 | -0.038 | -51.326
-4.5 | -0.374 | 0.00825 | -0.04 | -45.382
-4 | -0.306 | 0.00793 | -0.041 | -38.633
-3.5 | -0.237 | 0.00763 | -0.043 | -31.101
-3 | -0.168 | 0.00614 | -0.045 | -27.313
-2.5 | -0.098 | 0.00545 | -0.046 | -17.914
-2 | -0.027 | 0.00456 | -0.048 | -5.924
-1.5 | 0.044 | 0.00329 | -0.05 | 13.42
-1 | 0.116 | 0.00327 | -0.052 | 35.402
-0.5 | 0.187 | 0.00322 | -0.053 | 58.128
0 | 0.259 | 0.00324 | -0.055 | 80.026
0.5 | 0.331 | 0.00332 | -0.056 | 99.781
1 | 0.401 | 0.00384 | -0.058 | 104.568
1.5 | 0.472 | 0.00432 | -0.06 | 109.255
2 | 0.539 | 0.00593 | -0.061 | 90.912
2.5 | 0.608 | 0.00643 | -0.063 | 94.521
3 | 0.676 | 0.00734 | -0.064 | 92.041
3.5 | 0.743 | 0.00853 | -0.066 | 87.097
4 | 0.809 | 0.00988 | -0.067 | 81.901
4.5 | 0.874 | 0.01044 | -0.069 | 83.678
5 | 0.937 | 0.01096 | -0.07 | 85.453
5.5 | 0.993 | 0.01158 | -0.072 | 85.772
6 | 1.044 | 0.01217 | -0.073 | 85.81
6.5 | 1.087 | 0.01275 | -0.075 | 85.227
7 | 1.116 | 0.01405 | -0.076 | 79.489
7.5 | 1.125 | 0.01499 | -0.078 | 75.041
8 | 1.092 | 0.01626 | -0.079 | 67.145
8.5 | 0.847 | 0.01771 | -0.081 | 47.808
9 | 0.734 | 0.01963 | -0.082 | 37.396
9.5 | 0.643 | 0.06036 | -0.051 | 10.648
10 | 0.663 | 0.07185 | -0.043 | 9.228
10.5 | 0.833 | 0.02097 | -0.086 | 39.739
11 | 0.73 | 0.06792 | -0.057 | 10.752
11.5 | 0.747 | 0.08102 | -0.048 | 9.222
12 | 0.775 | 0.08901 | -0.049 | 8.707
12.5 | 0.803 | 0.08529 | -0.05 | 9.411
13 | 0.829 | 0.09205 | -0.05 | 9.011
13.5 | 0.858 | 0.0997 | -0.052 | 8.605
14 | 0.888 | 0.10485 | -0.056 | 8.473
14.5 | 0.912 | 0.10753 | -0.054 | 8.484
15 | 0.94 | 0.11107 | -0.055 | 8.46
15.5 | 0.971 | 0.11449 | -0.06 | 8.485
16 | 1.006 | 0.11686 | -0.065 | 8.607
16.5 | 1.024 | 0.12265 | -0.06 | 8.345
17 | 1.051 | 0.12746 | -0.062 | 8.25
17.5 | 1.087 | 0.12931 | -0.067 | 8.403
18 | 1.126 | 0.1271 | -0.074 | 8.863
18.5 | 1.14 | 0.15168 | -0.069 | 7.516
19 | 1.163 | 0.14348 | -0.067 | 8.103
19.5 | 1.198 | 0.14459 | -0.072 | 8.284
20 | 1.237 | 0.14372 | -0.078 | 8.604

## 96. Re 7M Mach 0.50 (2)
BIGFOIL.COM POLAR EXPORT
NACA67-217
NACA67-217 |  |  |  | Cl Max: | 1.0891 | at alpha= | 12 | deg
XFOIL ncrit=9 |  |  |  | L/D Max: | 117.327 | at alpha= | 1.5 | deg
Re: | 7000000 |  |  | Cd Min: | 0.13175 | at alpha= | 17 | deg
Mach: | 0.5 |  |  | Cl=0 at alpha= | -3.5263 | deg
|  |  |  | @ Cl=0.1, Cd= | 0.0041082
|  |  |  | @ Cl=0.4, Cd= | 0.0098526
|  |  |  | @ Cl=0.6, Cd= | 0.013079
alpha (deg) | Cl | Cd | Cm | Cl/Cd
-16 | -0.4649 | 0.10642 | -0.1384 | -4.3685
-15.5 | -0.4877 | 0.0949 | -0.1455 | -5.1391
-15 | -0.5097 | 0.08385 | -0.152 | -6.0787
-14.5 | -0.5356 | 0.07206 | -0.1586 | -7.4327
-14 | -0.5592 | 0.06 | -0.1668 | -9.32
-13.5 | -0.5861 | 0.04963 | -0.1725 | -11.8094
-13 | -0.6219 | 0.04067 | -0.1742 | -15.2914
-12.5 | -0.6639 | 0.03304 | -0.1715 | -20.0938
-12 | -0.7035 | 0.02673 | -0.1652 | -26.3187
-11.5 | -0.7321 | 0.02153 | -0.1566 | -34.0037
-11 | -0.738 | 0.01774 | -0.1477 | -41.6009
-10.5 | -0.7149 | 0.0155 | -0.1403 | -46.1226
-10 | -0.6752 | 0.01408 | -0.1345 | -47.9545
-9.5 | -0.6273 | 0.01309 | -0.1299 | -47.9221
-9 | -0.5759 | 0.0123 | -0.1259 | -46.8211
-8.5 | -0.523 | 0.01161 | -0.1224 | -45.0474
-8 | -0.4703 | 0.01101 | -0.1192 | -42.7157
-7.5 | -0.4169 | 0.01046 | -0.1162 | -39.8566
-7 | -0.3623 | 0.00999 | -0.1136 | -36.2663
-6.5 | -0.3101 | 0.00951 | -0.1109 | -32.6078
-6 | -0.2556 | 0.00912 | -0.1087 | -28.0263
-5.5 | -0.2009 | 0.00876 | -0.1066 | -22.9338
-5 | -0.1473 | 0.00836 | -0.1045 | -17.6196
-4.5 | -0.0929 | 0.008 | -0.1027 | -11.6125
-4 | -0.0415 | 0.0076 | -0.1004 | -5.4605
-3.5 | 0.0023 | 0.00707 | -0.0968 | 0.32532
-3 | 0.041 | 0.00649 | -0.0922 | 6.3174
-2 | 0.0986 | 0.00521 | -0.0789 | 18.9251
-1.5 | 0.0942 | 0.00456 | -0.0649 | 20.6579
-1 | 0.1037 | 0.00382 | -0.0538 | 27.1466
-0.5 | 0.1432 | 0.00299 | -0.049 | 47.893
0 | 0.2117 | 0.00295 | -0.0501 | 71.7627
0.5 | 0.2801 | 0.00297 | -0.051 | 94.3098
1 | 0.3467 | 0.00307 | -0.0515 | 112.9316
1.5 | 0.3907 | 0.00333 | -0.0471 | 117.3273
2 | 0.3441 | 0.00437 | -0.0236 | 78.7414
2.5 | 0.3109 | 0.00595 | -0.0045 | 52.2521
3 | 0.3206 | 0.0071 | 0.0056 | 45.1549
3.5 | 0.3356 | 0.00828 | 0.0143 | 40.5314
4 | 0.3701 | 0.00913 | 0.0194 | 40.5367
4.5 | 0.4061 | 0.01 | 0.0241 | 40.61
5 | 0.4471 | 0.01083 | 0.028 | 41.2835
5.5 | 0.4912 | 0.01162 | 0.0314 | 42.2719
6 | 0.5401 | 0.01231 | 0.0341 | 43.8749
6.5 | 0.5908 | 0.01297 | 0.0365 | 45.5513
7 | 0.6439 | 0.0136 | 0.0388 | 47.3456
7.5 | 0.6952 | 0.01432 | 0.0414 | 48.5475
8 | 0.7478 | 0.01505 | 0.0441 | 49.6877
8.5 | 0.7999 | 0.01586 | 0.0469 | 50.4351
9 | 0.8517 | 0.01673 | 0.05 | 50.9085
9.5 | 0.9003 | 0.01778 | 0.0536 | 50.6355
10 | 0.9491 | 0.01893 | 0.0575 | 50.1373
10.5 | 0.9949 | 0.02028 | 0.0619 | 49.0582
11 | 1.0398 | 0.02179 | 0.0666 | 47.7191
11.5 | 1.0747 | 0.02391 | 0.0724 | 44.9477
12 | 1.0891 | 0.02718 | 0.0796 | 40.0699
12.5 | 1.0777 | 0.03218 | 0.0872 | 33.4897
13 | 1.0471 | 0.03901 | 0.0934 | 26.8418
13.5 | 1.01 | 0.04732 | 0.0966 | 21.344
14 | 0.9706 | 0.0571 | 0.0964 | 16.9982
14.5 | 0.9329 | 0.06834 | 0.0925 | 13.6509
15 | 0.901 | 0.08064 | 0.0856 | 11.1731
15.5 | 0.8733 | 0.09378 | 0.0769 | 9.3122
16 | 0.8529 | 0.10666 | 0.0685 | 7.9964
16.5 | 0.8328 | 0.1193 | 0.0605 | 6.9807
17 | 0.8132 | 0.13175 | 0.0525 | 6.1723

## 97. Re 8M Mach 0.00 (1)
BIGFOIL.COM POLAR EXPORT
NACA67-217
NACA67-217 |  |  |  | Cl Max: | 1.408 | at alpha= | 14 | deg
JavaFoil+Calcfoil stall+Eppler ext transition |  |  |  | L/D Max: | 101.386 | at alpha= | 8.5 | deg
Re: | 8000000 |  |  | Cd Min: | 0.00314 | at alpha= | -0.5 | deg
Mach: | 0 |  |  | Cl=0 at alpha= | -1.8064 | deg
|  |  |  | @ Cl=0.1, Cd= | 0.0034792
|  |  |  | @ Cl=0.4, Cd= | 0.004522
|  |  |  | @ Cl=0.6, Cd= | 0.00659
alpha (deg) | Cl | Cd | Cm | Cl/Cd
-20 | -0.897 | 0.14472 | 0.005 | -6.201
-19.5 | -0.916 | 0.13468 | 0.004 | -6.798
-19 | -0.941 | 0.11634 | 0.004 | -8.09
-18.5 | -0.949 | 0.11576 | 0.003 | -8.202
-18 | -0.981 | 0.09279 | 0.002 | -10.577
-17.5 | -1.016 | 0.07146 | 0.001 | -14.211
-17 | -1.07 | 0.04404 | 0 | -24.304
-16.5 | -1.133 | 0.0238 | -0.001 | -47.589
-16 | -1.139 | 0.02178 | -0.002 | -52.322
-15.5 | -1.144 | 0.01957 | -0.004 | -58.486
-15 | -1.144 | 0.01809 | -0.005 | -63.231
-14.5 | -1.139 | 0.01688 | -0.006 | -67.482
-14 | -1.129 | 0.016 | -0.008 | -70.601
-13.5 | -1.116 | 0.015 | -0.009 | -74.423
-13 | -1.099 | 0.01427 | -0.01 | -76.991
-12.5 | -1.077 | 0.01351 | -0.012 | -79.759
-12 | -1.052 | 0.01294 | -0.013 | -81.253
-11.5 | -1.022 | 0.01238 | -0.015 | -82.601
-11 | -0.99 | 0.01179 | -0.016 | -83.952
-10.5 | -0.953 | 0.01126 | -0.017 | -84.628
-10 | -0.914 | 0.0108 | -0.019 | -84.587
-9.5 | -0.871 | 0.01035 | -0.02 | -84.149
-9 | -0.824 | 0.0099 | -0.022 | -83.229
-8.5 | -0.775 | 0.00951 | -0.023 | -81.506
-8 | -0.724 | 0.00912 | -0.024 | -79.41
-7.5 | -0.671 | 0.00876 | -0.026 | -76.598
-7 | -0.617 | 0.00838 | -0.027 | -73.634
-6.5 | -0.561 | 0.00808 | -0.029 | -69.494
-6 | -0.504 | 0.00778 | -0.03 | -64.793
-5.5 | -0.446 | 0.00753 | -0.032 | -59.325
-5 | -0.388 | 0.00727 | -0.033 | -53.324
-4.5 | -0.328 | 0.00703 | -0.035 | -46.651
-4 | -0.268 | 0.00686 | -0.036 | -39.089
-3.5 | -0.207 | 0.00621 | -0.037 | -33.407
-3 | -0.146 | 0.00561 | -0.039 | -26.084
-2.5 | -0.085 | 0.00516 | -0.04 | -16.488
-2 | -0.024 | 0.00464 | -0.042 | -5.068
-1.5 | 0.038 | 0.00405 | -0.043 | 9.46
-1 | 0.101 | 0.00347 | -0.045 | 29.033
-0.5 | 0.163 | 0.00314 | -0.047 | 51.92
0 | 0.226 | 0.00317 | -0.048 | 71.356
0.5 | 0.288 | 0.00331 | -0.049 | 86.845
1 | 0.349 | 0.00392 | -0.051 | 89.144
1.5 | 0.41 | 0.00464 | -0.052 | 88.491
2 | 0.47 | 0.00532 | -0.053 | 88.302
2.5 | 0.53 | 0.00594 | -0.055 | 89.294
3 | 0.59 | 0.00649 | -0.056 | 90.945
3.5 | 0.65 | 0.00709 | -0.057 | 91.72
4 | 0.709 | 0.00777 | -0.059 | 91.245
4.5 | 0.768 | 0.00859 | -0.06 | 89.358
5 | 0.825 | 0.00902 | -0.061 | 91.52
5.5 | 0.881 | 0.00932 | -0.063 | 94.462
6 | 0.935 | 0.00962 | -0.064 | 97.179
6.5 | 0.987 | 0.00999 | -0.065 | 98.84
7 | 1.038 | 0.01036 | -0.067 | 100.165
7.5 | 1.086 | 0.01076 | -0.068 | 100.953
8 | 1.132 | 0.01118 | -0.069 | 101.187
8.5 | 1.174 | 0.01158 | -0.07 | 101.386
9 | 1.214 | 0.0125 | -0.072 | 97.145
9.5 | 1.251 | 0.01299 | -0.073 | 96.267
10 | 1.283 | 0.01357 | -0.074 | 94.605
10.5 | 1.313 | 0.01415 | -0.075 | 92.805
11 | 1.338 | 0.01477 | -0.076 | 90.591
11.5 | 1.36 | 0.01544 | -0.078 | 88.098
12 | 1.378 | 0.01614 | -0.079 | 85.381
12.5 | 1.391 | 0.01691 | -0.08 | 82.292
13 | 1.401 | 0.01782 | -0.081 | 78.607
13.5 | 1.406 | 0.01858 | -0.082 | 75.685
14 | 1.408 | 0.01953 | -0.083 | 72.066
14.5 | 1.405 | 0.02063 | -0.084 | 68.137
15 | 1.4 | 0.0216 | -0.085 | 64.779
15.5 | 1.388 | 0.02303 | -0.086 | 60.265
16 | 1.369 | 0.02441 | -0.087 | 56.09
16.5 | 1.347 | 0.02604 | -0.088 | 51.711
17 | 1.32 | 0.02832 | -0.088 | 46.6
17.5 | 1.291 | 0.03077 | -0.089 | 41.951
18 | 1.261 | 0.03331 | -0.089 | 37.848
18.5 | 1.226 | 0.03685 | -0.09 | 33.279
19 | 1.137 | 0.062 | -0.084 | 18.347

## 98. Re 8M Mach 0.00 (2)
BIGFOIL.COM POLAR EXPORT
NACA67-217
NACA67-217 |  |  |  | Cl Max: | 1.544 | at alpha= | 20 | deg
XFOIL ncrit=9 |  |  |  | L/D Max: | 102.976 | at alpha= | 1 | deg
Re: | 8000000 |  |  | Cd Min: | 0.03865 | at alpha= | 20 | deg
Mach: | 0 |  |  | Cl=0 at alpha= | -2.1869 | deg
|  |  |  | @ Cl=0.1, Cd= | 0.003618
|  |  |  | @ Cl=0.4, Cd= | 0.0067261
|  |  |  | @ Cl=0.6, Cd= | 0.0093351
alpha (deg) | Cl | Cd | Cm | Cl/Cd
-20 | -1.3371 | 0.02888 | -0.1184 | -46.2985
-19.5 | -1.3214 | 0.0267 | -0.1162 | -49.4906
-19 | -1.3062 | 0.0246 | -0.1136 | -53.0976
-18.5 | -1.2807 | 0.02316 | -0.1118 | -55.2979
-18 | -1.2557 | 0.02175 | -0.1096 | -57.7333
-17 | -1.2008 | 0.01927 | -0.1053 | -62.3145
-16.5 | -1.1699 | 0.01824 | -0.1034 | -64.1393
-16 | -1.1375 | 0.01732 | -0.1014 | -65.6755
-14.5 | -1.0304 | 0.01499 | -0.0963 | -68.7392
-14 | -0.9962 | 0.01417 | -0.0942 | -70.3035
-13.5 | -0.9581 | 0.0135 | -0.0926 | -70.9704
-13 | -0.9191 | 0.0129 | -0.091 | -71.2481
-12.5 | -0.8796 | 0.01235 | -0.0894 | -71.2227
-12 | -0.8376 | 0.01188 | -0.0881 | -70.5051
-11.5 | -0.7977 | 0.01134 | -0.0864 | -70.3439
-11 | -0.7563 | 0.01082 | -0.0849 | -69.8983
-10.5 | -0.7119 | 0.01041 | -0.0838 | -68.3862
-10 | -0.6685 | 0.00998 | -0.0825 | -66.984
-9.5 | -0.6257 | 0.00955 | -0.0811 | -65.5183
-9 | -0.5801 | 0.00919 | -0.0801 | -63.123
-8.5 | -0.5356 | 0.00882 | -0.0788 | -60.7256
-8 | -0.4912 | 0.00847 | -0.0775 | -57.9929
-7.5 | -0.4459 | 0.00814 | -0.0763 | -54.7789
-7 | -0.3997 | 0.00786 | -0.0753 | -50.8524
-6.5 | -0.3552 | 0.00755 | -0.0738 | -47.0464
-6 | -0.3082 | 0.00731 | -0.0728 | -42.1614
-5.5 | -0.2631 | 0.00704 | -0.0714 | -37.3722
-5 | -0.2171 | 0.0068 | -0.0701 | -31.9265
-4.5 | -0.1719 | 0.00652 | -0.0686 | -26.365
-4 | -0.1291 | 0.00619 | -0.0667 | -20.8562
-3.5 | -0.0896 | 0.00583 | -0.0639 | -15.3688
-3 | -0.0577 | 0.00547 | -0.0595 | -10.5484
-2.5 | -0.0243 | 0.00515 | -0.0553 | -4.7184
-2 | 0.0145 | 0.00473 | -0.0524 | 3.0655
-1.5 | 0.0563 | 0.00441 | -0.05 | 12.7664
-1 | 0.0947 | 0.00376 | -0.0471 | 25.1862
-0.5 | 0.1309 | 0.00279 | -0.0438 | 46.9176
0 | 0.1878 | 0.0027 | -0.0446 | 69.5556
0.5 | 0.2452 | 0.00273 | -0.0455 | 89.8168
1 | 0.2976 | 0.00289 | -0.0452 | 102.9758
1.5 | 0.3131 | 0.0039 | -0.0371 | 80.2821
2 | 0.3085 | 0.00466 | -0.0246 | 66.2017
2.5 | 0.3237 | 0.00534 | -0.0166 | 60.618
3 | 0.3523 | 0.00589 | -0.0117 | 59.8132
3.5 | 0.3841 | 0.00645 | -0.0075 | 59.5504
4 | 0.4175 | 0.00703 | -0.0038 | 59.3883
4.5 | 0.4545 | 0.00757 | -0.0009 | 60.0396
5 | 0.4927 | 0.0081 | 0.0018 | 60.8272
5.5 | 0.5323 | 0.00864 | 0.0041 | 61.6088
6 | 0.5752 | 0.00909 | 0.0058 | 63.2783
6.5 | 0.6177 | 0.00951 | 0.0074 | 64.9527
7 | 0.662 | 0.00992 | 0.0088 | 66.7339
7.5 | 0.7071 | 0.01031 | 0.0099 | 68.5839
8 | 0.7502 | 0.01075 | 0.0113 | 69.786
8.5 | 0.794 | 0.01119 | 0.0126 | 70.9562
9 | 0.8377 | 0.01166 | 0.0138 | 71.8439
9.5 | 0.8812 | 0.01213 | 0.015 | 72.6463
10 | 0.9218 | 0.01271 | 0.0166 | 72.5256
10.5 | 0.964 | 0.01326 | 0.018 | 72.6998
11 | 1.0035 | 0.01395 | 0.0196 | 71.9355
11.5 | 1.0407 | 0.0147 | 0.0216 | 70.7959
12 | 1.0794 | 0.01545 | 0.0232 | 69.8641
12.5 | 1.119 | 0.01614 | 0.0247 | 69.3309
13 | 1.1546 | 0.017 | 0.0266 | 67.9176
13.5 | 1.1902 | 0.01791 | 0.0285 | 66.4545
14 | 1.2253 | 0.01883 | 0.0303 | 65.0717
14.5 | 1.2602 | 0.0198 | 0.0321 | 63.6465
15 | 1.2955 | 0.02077 | 0.0337 | 62.3736
15.5 | 1.3274 | 0.02193 | 0.0356 | 60.529
16 | 1.3597 | 0.0231 | 0.0373 | 58.8615
16.5 | 1.3887 | 0.02445 | 0.0393 | 56.7975
17 | 1.4186 | 0.0258 | 0.0411 | 54.9845
18 | 1.4669 | 0.02935 | 0.0454 | 49.9796
18.5 | 1.4925 | 0.03109 | 0.047 | 48.0058
19 | 1.5091 | 0.03353 | 0.0493 | 45.0075
19.5 | 1.5285 | 0.0359 | 0.051 | 42.5766
20 | 1.544 | 0.03865 | 0.0526 | 39.9483

## 99. Re 8M Mach 0.10 (1)
BIGFOIL.COM POLAR EXPORT
NACA67-217
NACA67-217 |  |  |  | Cl Max: | 1.391 | at alpha= | 13.5 | deg
JavaFoil+Calcfoil stall+Eppler ext transition |  |  |  | L/D Max: | 100.923 | at alpha= | 8.5 | deg
Re: | 8000000 |  |  | Cd Min: | 0.00317 | at alpha= | -0.5 | deg
Mach: | 0.1 |  |  | Cl=0 at alpha= | -1.8095 | deg
|  |  |  | @ Cl=0.1, Cd= | 0.0034994
|  |  |  | @ Cl=0.4, Cd= | 0.0044964
|  |  |  | @ Cl=0.6, Cd= | 0.0065812
alpha (deg) | Cl | Cd | Cm | Cl/Cd
-20 | -0.847 | 0.14934 | 0.005 | -5.673
-19.5 | -0.871 | 0.1368 | 0.004 | -6.364
-19 | -0.893 | 0.1245 | 0.004 | -7.176
-18.5 | -0.907 | 0.12252 | 0.003 | -7.4
-18 | -0.931 | 0.10737 | 0.002 | -8.671
-17.5 | -0.957 | 0.09162 | 0.001 | -10.444
-17 | -1.028 | 0.05039 | 0 | -20.399
-16.5 | -1.102 | 0.02541 | -0.001 | -43.349
-16 | -1.112 | 0.02321 | -0.002 | -47.911
-15.5 | -1.121 | 0.02059 | -0.004 | -54.469
-15 | -1.126 | 0.01861 | -0.005 | -60.501
-14.5 | -1.124 | 0.01727 | -0.006 | -65.097
-14 | -1.118 | 0.0163 | -0.008 | -68.541
-13.5 | -1.107 | 0.01525 | -0.009 | -72.58
-13 | -1.092 | 0.01449 | -0.01 | -75.331
-12.5 | -1.072 | 0.0138 | -0.012 | -77.695
-12 | -1.049 | 0.0131 | -0.013 | -80.087
-11.5 | -1.021 | 0.01251 | -0.015 | -81.63
-11 | -0.989 | 0.01191 | -0.016 | -83.083
-10.5 | -0.954 | 0.01136 | -0.017 | -84
-10 | -0.915 | 0.01089 | -0.019 | -83.993
-9.5 | -0.873 | 0.01041 | -0.02 | -83.83
-9 | -0.827 | 0.00999 | -0.022 | -82.789
-8.5 | -0.778 | 0.00957 | -0.023 | -81.292
-8 | -0.727 | 0.00919 | -0.025 | -79.06
-7.5 | -0.674 | 0.00881 | -0.026 | -76.524
-7 | -0.62 | 0.00842 | -0.027 | -73.618
-6.5 | -0.564 | 0.00812 | -0.029 | -69.376
-6 | -0.507 | 0.00783 | -0.03 | -64.7
-5.5 | -0.448 | 0.00757 | -0.032 | -59.234
-5 | -0.39 | 0.00729 | -0.033 | -53.443
-4.5 | -0.33 | 0.00709 | -0.035 | -46.467
-4 | -0.269 | 0.00687 | -0.036 | -39.198
-3.5 | -0.208 | 0.00625 | -0.038 | -33.339
-3 | -0.147 | 0.00562 | -0.039 | -26.153
-2.5 | -0.085 | 0.00519 | -0.041 | -16.482
-2 | -0.024 | 0.00464 | -0.042 | -5.094
-1.5 | 0.039 | 0.00407 | -0.044 | 9.458
-1 | 0.101 | 0.00349 | -0.045 | 29.014
-0.5 | 0.164 | 0.00317 | -0.047 | 51.824
0 | 0.227 | 0.00318 | -0.048 | 71.502
0.5 | 0.289 | 0.0033 | -0.05 | 87.508
1 | 0.351 | 0.00391 | -0.051 | 89.807
1.5 | 0.412 | 0.00464 | -0.052 | 88.869
2 | 0.472 | 0.00535 | -0.054 | 88.179
2.5 | 0.533 | 0.00598 | -0.055 | 89.085
3 | 0.593 | 0.00651 | -0.056 | 91.082
3.5 | 0.653 | 0.00712 | -0.058 | 91.666
4 | 0.712 | 0.00783 | -0.059 | 91.001
4.5 | 0.771 | 0.00868 | -0.06 | 88.847
5 | 0.829 | 0.00905 | -0.062 | 91.584
5.5 | 0.885 | 0.00939 | -0.063 | 94.206
6 | 0.939 | 0.00968 | -0.064 | 96.969
6.5 | 0.992 | 0.01007 | -0.066 | 98.491
7 | 1.042 | 0.01045 | -0.067 | 99.743
7.5 | 1.09 | 0.01084 | -0.068 | 100.555
8 | 1.135 | 0.01128 | -0.07 | 100.6
8.5 | 1.178 | 0.01167 | -0.071 | 100.923
9 | 1.216 | 0.01262 | -0.072 | 96.34
9.5 | 1.252 | 0.01311 | -0.073 | 95.511
10 | 1.284 | 0.01371 | -0.074 | 93.659
10.5 | 1.312 | 0.01432 | -0.076 | 91.616
11 | 1.336 | 0.01495 | -0.077 | 89.374
11.5 | 1.356 | 0.01565 | -0.078 | 86.626
12 | 1.371 | 0.01641 | -0.079 | 83.534
12.5 | 1.382 | 0.01718 | -0.08 | 80.463
13 | 1.389 | 0.01818 | -0.081 | 76.371
13.5 | 1.391 | 0.0191 | -0.082 | 72.826
14 | 1.389 | 0.01993 | -0.083 | 69.722
14.5 | 1.383 | 0.0211 | -0.084 | 65.567
15 | 1.373 | 0.0224 | -0.085 | 61.295
15.5 | 1.357 | 0.02371 | -0.086 | 57.263
16 | 1.333 | 0.02523 | -0.087 | 52.847
16.5 | 1.304 | 0.0277 | -0.088 | 47.086
17 | 1.273 | 0.03003 | -0.088 | 42.391
17.5 | 1.24 | 0.0324 | -0.089 | 38.264
18 | 1.202 | 0.03617 | -0.089 | 33.225
18.5 | 1.117 | 0.05732 | -0.084 | 19.489

## 100. Re 8M Mach 0.10 (2)
BIGFOIL.COM POLAR EXPORT
NACA67-217
NACA67-217 |  |  |  | Cl Max: | 1.5423 | at alpha= | 20 | deg
XFOIL ncrit=9 |  |  |  | L/D Max: | 103.599 | at alpha= | 1 | deg
Re: | 8000000 |  |  | Cd Min: | 0.04038 | at alpha= | 20 | deg
Mach: | 0.1 |  |  | Cl=0 at alpha= | -2.21 | deg
|  |  |  | @ Cl=0.1, Cd= | 0.0034826
|  |  |  | @ Cl=0.4, Cd= | 0.0067983
|  |  |  | @ Cl=0.6, Cd= | 0.0094401
alpha (deg) | Cl | Cd | Cm | Cl/Cd
-20 | -1.3325 | 0.03041 | -0.1227 | -43.8178
-19.5 | -1.3194 | 0.0279 | -0.1204 | -47.2903
-19 | -1.302 | 0.02582 | -0.118 | -50.426
-18.5 | -1.2795 | 0.02413 | -0.1158 | -53.0253
-18 | -1.2534 | 0.02266 | -0.1137 | -55.3133
-17 | -1.2033 | 0.01981 | -0.1086 | -60.742
-16.5 | -1.1716 | 0.01874 | -0.1066 | -62.5187
-16 | -1.1408 | 0.01771 | -0.1043 | -64.4156
-15.5 | -1.1059 | 0.01685 | -0.1025 | -65.632
-15 | -1.0714 | 0.01598 | -0.1005 | -67.0463
-14.5 | -1.0333 | 0.01525 | -0.0989 | -67.7574
-14 | -0.9971 | 0.01446 | -0.0969 | -68.9557
-13.5 | -0.9605 | 0.01371 | -0.0948 | -70.0584
-13 | -0.9209 | 0.0131 | -0.0932 | -70.2977
-12.5 | -0.8818 | 0.01251 | -0.0913 | -70.4876
-12 | -0.8395 | 0.01203 | -0.09 | -69.7839
-11.5 | -0.7984 | 0.01149 | -0.0883 | -69.4865
-11 | -0.7574 | 0.01094 | -0.0866 | -69.2322
-10.5 | -0.7131 | 0.01051 | -0.0854 | -67.8497
-10 | -0.6687 | 0.01009 | -0.0842 | -66.2735
-9.5 | -0.6256 | 0.00964 | -0.0827 | -64.8963
-9 | -0.5805 | 0.00926 | -0.0815 | -62.689
-8.5 | -0.5351 | 0.00889 | -0.0803 | -60.1912
-8 | -0.4902 | 0.00854 | -0.0789 | -57.4005
-7.5 | -0.4452 | 0.0082 | -0.0776 | -54.2927
-7 | -0.3986 | 0.00791 | -0.0765 | -50.3919
-6.5 | -0.3535 | 0.0076 | -0.0751 | -46.5132
-6 | -0.3066 | 0.00736 | -0.0739 | -41.6576
-5.5 | -0.2609 | 0.00709 | -0.0726 | -36.7983
-5 | -0.2149 | 0.00684 | -0.0712 | -31.4181
-4.5 | -0.1691 | 0.00655 | -0.0698 | -25.8168
-4 | -0.1261 | 0.00622 | -0.0678 | -20.2733
-3.5 | -0.0861 | 0.00586 | -0.0651 | -14.6928
-3 | -0.0529 | 0.00546 | -0.0609 | -9.6886
-2.5 | -0.0221 | 0.00516 | -0.0561 | -4.2829
-2 | 0.016 | 0.00475 | -0.053 | 3.3684
-1.5 | 0.0575 | 0.00442 | -0.0505 | 13.009
-0.5 | 0.1314 | 0.00279 | -0.044 | 47.0968
0 | 0.1887 | 0.0027 | -0.0448 | 69.8889
0.5 | 0.2465 | 0.00273 | -0.0457 | 90.293
1 | 0.2994 | 0.00289 | -0.0455 | 103.5986
1.5 | 0.3147 | 0.00389 | -0.0372 | 80.8997
2 | 0.3086 | 0.00465 | -0.0243 | 66.3656
2.5 | 0.323 | 0.00535 | -0.0162 | 60.3738
3.5 | 0.3826 | 0.00649 | -0.0068 | 58.9522
4 | 0.4159 | 0.00708 | -0.003 | 58.7429
4.5 | 0.4531 | 0.00763 | -0.0001 | 59.384
5 | 0.491 | 0.00818 | 0.0027 | 60.0244
5.5 | 0.5314 | 0.00871 | 0.0049 | 61.0103
6 | 0.5734 | 0.00919 | 0.0068 | 62.3939
6.5 | 0.617 | 0.0096 | 0.0084 | 64.2708
7 | 0.6619 | 0.01001 | 0.0097 | 66.1239
7.5 | 0.7067 | 0.01042 | 0.011 | 67.8215
8 | 0.7499 | 0.01087 | 0.0125 | 68.988
8.5 | 0.7945 | 0.01131 | 0.0137 | 70.2476
9 | 0.8386 | 0.01178 | 0.0149 | 71.1885
9.5 | 0.8811 | 0.0123 | 0.0164 | 71.6341
10 | 0.9228 | 0.01287 | 0.018 | 71.7016
10.5 | 0.9655 | 0.01344 | 0.0193 | 71.8378
11 | 1.0032 | 0.01421 | 0.0214 | 70.5982
11.5 | 1.0421 | 0.01494 | 0.0232 | 69.7523
12 | 1.0818 | 0.01568 | 0.0248 | 68.9923
12.5 | 1.12 | 0.01645 | 0.0266 | 68.0851
13 | 1.1567 | 0.01731 | 0.0285 | 66.8226
13.5 | 1.1925 | 0.01825 | 0.0305 | 65.3425
14 | 1.2276 | 0.01921 | 0.0324 | 63.9042
14.5 | 1.2636 | 0.02018 | 0.0342 | 62.6165
15 | 1.2969 | 0.02129 | 0.0361 | 60.9159
15.5 | 1.3305 | 0.02243 | 0.038 | 59.3179
16 | 1.3616 | 0.02373 | 0.04 | 57.3788
16.5 | 1.3913 | 0.0251 | 0.042 | 55.4303
17 | 1.4193 | 0.02664 | 0.0441 | 53.277
18 | 1.4649 | 0.03055 | 0.0488 | 47.9509
18.5 | 1.4903 | 0.03243 | 0.0505 | 45.9544
19 | 1.5061 | 0.03507 | 0.0528 | 42.9455
19.5 | 1.5277 | 0.03741 | 0.0543 | 40.8367
20 | 1.5423 | 0.04038 | 0.0559 | 38.1947

## 101. Re 8M Mach 0.25 (1)
BIGFOIL.COM POLAR EXPORT
NACA67-217
NACA67-217 |  |  |  | Cl Max: | 1.312 | at alpha= | 11.5 | deg
JavaFoil+Calcfoil stall+Eppler ext transition |  |  |  | L/D Max: | 99.018 | at alpha= | 0.5 | deg
Re: | 8000000 |  |  | Cd Min: | 0.003 | at alpha= | 0.5 | deg
Mach: | 0.25 |  |  | Cl=0 at alpha= | -1.8125 | deg
|  |  |  | @ Cl=0.1, Cd= | 0.0035494
|  |  |  | @ Cl=0.4, Cd= | 0.0043543
|  |  |  | @ Cl=0.6, Cd= | 0.0066287
alpha (deg) | Cl | Cd | Cm | Cl/Cd
-18 | -0.609 | 0.14625 | 0.001 | -4.164
-17.5 | -0.655 | 0.13363 | 0.001 | -4.904
-17 | -0.697 | 0.1269 | 0 | -5.496
-16.5 | -0.738 | 0.11716 | -0.001 | -6.297
-16 | -0.773 | 0.10841 | -0.002 | -7.132
-15.5 | -0.816 | 0.08982 | -0.003 | -9.082
-15 | -0.878 | 0.05936 | -0.004 | -14.795
-14.5 | -0.987 | 0.02308 | -0.006 | -42.777
-14 | -1.01 | 0.0202 | -0.008 | -49.98
-13.5 | -1.026 | 0.01754 | -0.009 | -58.538
-13 | -1.031 | 0.01634 | -0.011 | -63.104
-12.5 | -1.029 | 0.01509 | -0.012 | -68.188
-12 | -1.019 | 0.0142 | -0.014 | -71.78
-11.5 | -1.003 | 0.01347 | -0.015 | -74.455
-11 | -0.98 | 0.01273 | -0.016 | -77.014
-10.5 | -0.952 | 0.01209 | -0.018 | -78.784
-10 | -0.919 | 0.01152 | -0.019 | -79.761
-9.5 | -0.881 | 0.01097 | -0.021 | -80.296
-9 | -0.837 | 0.01049 | -0.022 | -79.825
-8.5 | -0.79 | 0.00999 | -0.024 | -79.081
-8 | -0.74 | 0.00953 | -0.025 | -77.674
-7.5 | -0.687 | 0.00909 | -0.027 | -75.673
-7 | -0.633 | 0.00873 | -0.028 | -72.489
-6.5 | -0.577 | 0.00838 | -0.03 | -68.833
-6 | -0.519 | 0.00805 | -0.031 | -64.415
-5.5 | -0.46 | 0.00775 | -0.033 | -59.279
-5 | -0.399 | 0.00748 | -0.034 | -53.404
-4.5 | -0.338 | 0.00722 | -0.036 | -46.84
-4 | -0.276 | 0.00702 | -0.037 | -39.335
-3.5 | -0.214 | 0.00671 | -0.039 | -31.838
-3 | -0.151 | 0.00578 | -0.04 | -26.1
-2.5 | -0.088 | 0.00528 | -0.042 | -16.606
-2 | -0.024 | 0.00472 | -0.043 | -5.139
-1.5 | 0.04 | 0.00414 | -0.045 | 9.544
-1 | 0.104 | 0.00351 | -0.046 | 29.591
-0.5 | 0.168 | 0.00304 | -0.048 | 55.314
0 | 0.233 | 0.00321 | -0.05 | 72.657
0.5 | 0.297 | 0.003 | -0.051 | 99.018
1 | 0.36 | 0.00384 | -0.052 | 93.819
1.5 | 0.423 | 0.00465 | -0.054 | 91.029
2 | 0.485 | 0.00548 | -0.055 | 88.452
2.5 | 0.547 | 0.00615 | -0.056 | 88.878
3 | 0.609 | 0.00671 | -0.058 | 90.731
3.5 | 0.67 | 0.00742 | -0.059 | 90.283
4 | 0.73 | 0.0085 | -0.061 | 85.947
4.5 | 0.791 | 0.00895 | -0.062 | 88.299
5 | 0.85 | 0.00933 | -0.063 | 91.024
5.5 | 0.906 | 0.00971 | -0.065 | 93.33
6 | 0.961 | 0.01006 | -0.066 | 95.53
6.5 | 1.013 | 0.01046 | -0.067 | 96.811
7 | 1.063 | 0.01086 | -0.069 | 97.82
7.5 | 1.109 | 0.01134 | -0.07 | 97.853
8 | 1.152 | 0.01179 | -0.071 | 97.699
8.5 | 1.191 | 0.01273 | -0.073 | 93.508
9 | 1.225 | 0.01331 | -0.074 | 92.059
9.5 | 1.254 | 0.01398 | -0.075 | 89.727
10 | 1.278 | 0.01461 | -0.076 | 87.498
10.5 | 1.296 | 0.01536 | -0.078 | 84.362
11 | 1.308 | 0.01616 | -0.079 | 80.936
11.5 | 1.312 | 0.01696 | -0.08 | 77.374
12 | 1.31 | 0.01791 | -0.081 | 73.18
12.5 | 1.301 | 0.01886 | -0.082 | 68.99
13 | 1.284 | 0.02009 | -0.083 | 63.922
13.5 | 1.26 | 0.02168 | -0.084 | 58.114
14 | 1.229 | 0.02304 | -0.085 | 53.332
14.5 | 1.188 | 0.02535 | -0.086 | 46.866
15 | 1.139 | 0.02861 | -0.086 | 39.801
15.5 | 1.051 | 0.04085 | -0.083 | 25.738
16 | 0.902 | 0.09077 | -0.067 | 9.932
16.5 | 0.829 | 0.10698 | -0.063 | 7.75

## 102. Re 8M Mach 0.25 (2)
BIGFOIL.COM POLAR EXPORT
NACA67-217
NACA67-217 |  |  |  | Cl Max: | 1.4938 | at alpha= | 20 | deg
XFOIL ncrit=9 |  |  |  | L/D Max: | 107.083 | at alpha= | 1 | deg
Re: | 8000000 |  |  | Cd Min: | 0.05455 | at alpha= | 20 | deg
Mach: | 0.25 |  |  | Cl=0 at alpha= | -2.4776 | deg
|  |  |  | @ Cl=0.1, Cd= | 0.0037942
|  |  |  | @ Cl=0.4, Cd= | 0.0072454
|  |  |  | @ Cl=0.6, Cd= | 0.0099925
alpha (deg) | Cl | Cd | Cm | Cl/Cd
-20 | -1.2451 | 0.04497 | -0.1436 | -27.6873
-19.5 | -1.2599 | 0.03897 | -0.1427 | -32.33
-19 | -1.2542 | 0.03505 | -0.1409 | -35.7832
-18.5 | -1.2451 | 0.03167 | -0.1385 | -39.3148
-18 | -1.2271 | 0.02906 | -0.1359 | -42.2264
-17.5 | -1.2203 | 0.02605 | -0.132 | -46.8445
-17 | -1.2013 | 0.0238 | -0.1286 | -50.4748
-16.5 | -1.1766 | 0.02202 | -0.1253 | -53.4332
-16 | -1.1478 | 0.02051 | -0.1221 | -55.9629
-15.5 | -1.1171 | 0.01915 | -0.1189 | -58.3342
-15 | -1.0824 | 0.01798 | -0.1161 | -60.2002
-14.5 | -1.0466 | 0.01691 | -0.1133 | -61.8924
-14 | -1.0085 | 0.01598 | -0.1107 | -63.1101
-13.5 | -0.9698 | 0.01514 | -0.1081 | -64.0555
-13 | -0.93 | 0.01432 | -0.1056 | -64.9441
-12.5 | -0.8917 | 0.01351 | -0.1028 | -66.003
-12 | -0.8491 | 0.01288 | -0.1007 | -65.9239
-11.5 | -0.8054 | 0.01228 | -0.0987 | -65.5863
-11 | -0.7619 | 0.01169 | -0.0966 | -65.1754
-10.5 | -0.7173 | 0.01113 | -0.0947 | -64.4474
-10 | -0.6719 | 0.01063 | -0.0929 | -63.2079
-9.5 | -0.6263 | 0.01017 | -0.0912 | -61.5831
-9 | -0.5803 | 0.0097 | -0.0895 | -59.8247
-8.5 | -0.5329 | 0.00932 | -0.088 | -57.1781
-8 | -0.4874 | 0.0089 | -0.0862 | -54.764
-7.5 | -0.4396 | 0.00856 | -0.0848 | -51.3551
-7 | -0.3925 | 0.00821 | -0.0833 | -47.8076
-6.5 | -0.3459 | 0.00789 | -0.0817 | -43.8403
-6 | -0.2976 | 0.00762 | -0.0804 | -39.0551
-5.5 | -0.2502 | 0.00733 | -0.0789 | -34.1337
-5 | -0.2021 | 0.00706 | -0.0776 | -28.6261
-4.5 | -0.1547 | 0.00676 | -0.0761 | -22.8846
-4 | -0.1099 | 0.00642 | -0.0741 | -17.1184
-3.5 | -0.0681 | 0.00603 | -0.0715 | -11.2935
-3 | -0.0319 | 0.00559 | -0.0677 | -5.7066
-2.5 | -0.0012 | 0.00518 | -0.0626 | -0.23166
-2 | 0.0256 | 0.00481 | -0.0565 | 5.3222
-1.5 | 0.0647 | 0.00446 | -0.0532 | 14.5067
-1 | 0.0998 | 0.0038 | -0.0491 | 26.2632
-0.5 | 0.1345 | 0.00279 | -0.0451 | 48.2079
0 | 0.1935 | 0.00272 | -0.0459 | 71.1397
0.5 | 0.2533 | 0.00275 | -0.0468 | 92.1091
1 | 0.3084 | 0.00288 | -0.0467 | 107.0833
1.5 | 0.3224 | 0.00383 | -0.0377 | 84.1775
2 | 0.3078 | 0.00463 | -0.0227 | 66.4795
2.5 | 0.317 | 0.00545 | -0.0132 | 58.1651
3 | 0.3403 | 0.00616 | -0.0069 | 55.2435
4 | 0.4074 | 0.00738 | 0.0013 | 55.2033
4.5 | 0.4438 | 0.00801 | 0.0047 | 55.4057
5 | 0.4825 | 0.0086 | 0.0077 | 56.1047
5.5 | 0.5239 | 0.00916 | 0.0101 | 57.1943
6 | 0.5686 | 0.00965 | 0.0119 | 58.9223
6.5 | 0.6126 | 0.01013 | 0.0138 | 60.4738
7 | 0.6586 | 0.01057 | 0.0153 | 62.3084
7.5 | 0.7049 | 0.01103 | 0.0168 | 63.9075
8 | 0.7505 | 0.01151 | 0.0183 | 65.2042
8.5 | 0.7953 | 0.01204 | 0.02 | 66.0548
9 | 0.8411 | 0.01256 | 0.0216 | 66.9666
9.5 | 0.886 | 0.01313 | 0.0232 | 67.4791
10 | 0.9285 | 0.01381 | 0.0253 | 67.2339
10.5 | 0.9697 | 0.01457 | 0.0274 | 66.5546
11 | 1.0098 | 0.01541 | 0.0298 | 65.5289
11.5 | 1.0508 | 0.01623 | 0.0319 | 64.7443
12 | 1.0909 | 0.01713 | 0.0341 | 63.6836
12.5 | 1.1298 | 0.01808 | 0.0365 | 62.4889
13 | 1.1673 | 0.01915 | 0.039 | 60.9556
13.5 | 1.2055 | 0.0202 | 0.0414 | 59.6782
14 | 1.2415 | 0.02138 | 0.0439 | 58.0683
14.5 | 1.2775 | 0.02264 | 0.0464 | 56.4267
15 | 1.3093 | 0.02416 | 0.0492 | 54.1929
15.5 | 1.3419 | 0.0257 | 0.0518 | 52.214
16.5 | 1.3964 | 0.0296 | 0.0576 | 47.1757
17 | 1.418 | 0.03203 | 0.0606 | 44.271
17.5 | 1.4309 | 0.03523 | 0.0639 | 40.616
18 | 1.4541 | 0.03787 | 0.0661 | 38.3971
18.5 | 1.4692 | 0.04123 | 0.0683 | 35.6342
19.5 | 1.4862 | 0.04978 | 0.0715 | 29.8554
20 | 1.4938 | 0.05455 | 0.0721 | 27.3841

## 103. Re 8M Mach 0.50 (1)
BIGFOIL.COM POLAR EXPORT
NACA67-217
NACA67-217 |  |  |  | Cl Max: | 1.244 | at alpha= | 20 | deg
JavaFoil+Calcfoil stall+Eppler ext transition |  |  |  | L/D Max: | 98.24 | at alpha= | 1 | deg
Re: | 8000000 |  |  | Cd Min: | 0.00316 | at alpha= | -1 | deg
Mach: | 0.5 |  |  | Cl=0 at alpha= | -1.8099 | deg
|  |  |  | @ Cl=0.1, Cd= | 0.0033289
|  |  |  | @ Cl=0.4, Cd= | 0.0040748
|  |  |  | @ Cl=0.6, Cd= | 0.0065922
alpha (deg) | Cl | Cd | Cm | Cl/Cd
-20 | -1.03 | 0.15233 | 0.006 | -6.76
-19.5 | -1 | 0.14529 | 0.005 | -6.884
-19 | -0.968 | 0.1427 | 0.004 | -6.785
-18.5 | -0.938 | 0.13991 | 0.003 | -6.702
-18 | -0.91 | 0.13416 | 0.002 | -6.783
-17.5 | -0.888 | 0.13088 | 0.001 | -6.783
-17 | -0.857 | 0.12741 | 0 | -6.725
-16.5 | -0.826 | 0.12266 | -0.001 | -6.738
-16 | -0.798 | 0.11565 | -0.002 | -6.898
-15.5 | -0.77 | 0.11198 | -0.002 | -6.88
-15 | -0.745 | 0.11135 | -0.003 | -6.686
-14.5 | -0.716 | 0.1043 | -0.004 | -6.862
-14 | -0.687 | 0.09871 | -0.005 | -6.96
-13.5 | -0.66 | 0.09185 | -0.006 | -7.18
-13 | -0.632 | 0.08502 | -0.007 | -7.435
-12.5 | -0.603 | 0.08606 | -0.007 | -7.013
-12 | -0.574 | 0.08615 | -0.008 | -6.667
-11.5 | -0.547 | 0.07605 | -0.009 | -7.197
-11 | -0.523 | 0.06643 | -0.011 | -7.881
-10.5 | -0.49 | 0.074 | -0.01 | -6.622
-10 | -0.463 | 0.06609 | -0.011 | -7.005
-9.5 | -0.442 | 0.05472 | -0.015 | -8.07
-9 | -0.729 | 0.01393 | -0.025 | -52.352
-8.5 | -0.768 | 0.01262 | -0.026 | -60.903
-8 | -0.756 | 0.01174 | -0.028 | -64.425
-7.5 | -0.723 | 0.01098 | -0.03 | -65.838
-7 | -0.678 | 0.01028 | -0.031 | -66.008
-6.5 | -0.626 | 0.00966 | -0.033 | -64.747
-6 | -0.567 | 0.00923 | -0.035 | -61.489
-5.5 | -0.506 | 0.00877 | -0.036 | -57.666
-5 | -0.441 | 0.0084 | -0.038 | -52.506
-4.5 | -0.375 | 0.00803 | -0.04 | -46.647
-4 | -0.307 | 0.00773 | -0.041 | -39.676
-3.5 | -0.237 | 0.00748 | -0.043 | -31.74
-3 | -0.168 | 0.0064 | -0.045 | -26.214
-2.5 | -0.098 | 0.00559 | -0.046 | -17.446
-2 | -0.027 | 0.0048 | -0.048 | -5.622
-1.5 | 0.044 | 0.00392 | -0.05 | 11.245
-1 | 0.116 | 0.00316 | -0.051 | 36.616
-0.5 | 0.187 | 0.00324 | -0.053 | 57.8
0 | 0.259 | 0.00327 | -0.055 | 79.308
0.5 | 0.33 | 0.00371 | -0.056 | 88.934
1 | 0.401 | 0.00408 | -0.058 | 98.24
1.5 | 0.471 | 0.00553 | -0.059 | 85.203
2 | 0.539 | 0.00577 | -0.061 | 93.41
2.5 | 0.608 | 0.0067 | -0.063 | 90.651
3 | 0.676 | 0.00745 | -0.064 | 90.764
3.5 | 0.743 | 0.00858 | -0.066 | 86.621
4 | 0.809 | 0.00968 | -0.067 | 83.596
4.5 | 0.874 | 0.01022 | -0.069 | 85.521
5 | 0.937 | 0.0108 | -0.07 | 86.795
5.5 | 0.994 | 0.01134 | -0.072 | 87.639
6 | 1.045 | 0.01192 | -0.073 | 87.657
6.5 | 1.087 | 0.01246 | -0.075 | 87.276
7 | 1.117 | 0.01371 | -0.076 | 81.433
7.5 | 1.126 | 0.01465 | -0.078 | 76.834
8 | 1.092 | 0.01595 | -0.079 | 68.472
8.5 | 0.847 | 0.01734 | -0.081 | 48.87
9 | 0.735 | 0.01911 | -0.082 | 38.455
9.5 | 0.656 | 0.05343 | -0.059 | 12.271
10 | 0.663 | 0.07065 | -0.044 | 9.389
10.5 | 0.834 | 0.02044 | -0.086 | 40.808
11 | 0.857 | 0.0238 | -0.086 | 36.014
11.5 | 0.748 | 0.08012 | -0.049 | 9.334
12 | 0.775 | 0.08749 | -0.049 | 8.863
12.5 | 0.805 | 0.08349 | -0.052 | 9.638
13 | 0.831 | 0.09152 | -0.052 | 9.079
13.5 | 0.859 | 0.09716 | -0.053 | 8.836
14 | 0.892 | 0.1013 | -0.059 | 8.802
14.5 | 0.912 | 0.10653 | -0.054 | 8.565
15 | 0.94 | 0.10782 | -0.055 | 8.716
15.5 | 0.974 | 0.11082 | -0.062 | 8.792
16 | 1.01 | 0.11316 | -0.067 | 8.926
16.5 | 1.024 | 0.11942 | -0.06 | 8.573
17 | 1.054 | 0.12462 | -0.063 | 8.455
17.5 | 1.092 | 0.12469 | -0.07 | 8.754
18 | 1.133 | 0.1208 | -0.076 | 9.381
18.5 | 1.141 | 0.14798 | -0.069 | 7.708
19 | 1.165 | 0.14132 | -0.069 | 8.245
19.5 | 1.204 | 0.13915 | -0.075 | 8.651
20 | 1.244 | 0.13608 | -0.08 | 9.145

## 104. Re 8M Mach 0.50 (2)
BIGFOIL.COM POLAR EXPORT
NACA67-217
NACA67-217 |  |  |  | Cl Max: | 1.1012 | at alpha= | 12 | deg
XFOIL ncrit=9 |  |  |  | L/D Max: | 116.847 | at alpha= | 1 | deg
Re: | 8000000 |  |  | Cd Min: | 0.12993 | at alpha= | 17 | deg
Mach: | 0.5 |  |  | Cl=0 at alpha= | -3.5196 | deg
|  |  |  | @ Cl=0.1, Cd= | 0.0050514
|  |  |  | @ Cl=0.4, Cd= | 0.0096921
|  |  |  | @ Cl=0.6, Cd= | 0.01274
alpha (deg) | Cl | Cd | Cm | Cl/Cd
-16 | -0.482 | 0.10371 | -0.1407 | -4.6476
-15.5 | -0.5064 | 0.09215 | -0.1478 | -5.4954
-15 | -0.527 | 0.08144 | -0.1541 | -6.471
-14.5 | -0.5506 | 0.06969 | -0.1608 | -7.9007
-14 | -0.5743 | 0.05798 | -0.1688 | -9.9051
-13.5 | -0.6015 | 0.04803 | -0.1737 | -12.5234
-13 | -0.6369 | 0.03941 | -0.1747 | -16.1609
-12.5 | -0.6782 | 0.03202 | -0.1715 | -21.1805
-12 | -0.7158 | 0.02589 | -0.1649 | -27.6477
-11.5 | -0.7428 | 0.02086 | -0.1561 | -35.6088
-11 | -0.7474 | 0.01719 | -0.1471 | -43.4788
-10.5 | -0.7234 | 0.01505 | -0.1396 | -48.0664
-10 | -0.6824 | 0.01369 | -0.1338 | -49.8466
-9.5 | -0.6347 | 0.01273 | -0.1291 | -49.8586
-9 | -0.5823 | 0.01198 | -0.1252 | -48.606
-8.5 | -0.5287 | 0.01134 | -0.1217 | -46.6226
-8 | -0.4763 | 0.01074 | -0.1184 | -44.3482
-7.5 | -0.4224 | 0.01022 | -0.1155 | -41.3307
-7 | -0.3686 | 0.00975 | -0.1127 | -37.8051
-6.5 | -0.3152 | 0.0093 | -0.1102 | -33.8925
-6 | -0.2596 | 0.0089 | -0.1081 | -29.1685
-5.5 | -0.2047 | 0.00851 | -0.1061 | -24.0541
-5 | -0.151 | 0.00812 | -0.104 | -18.5961
-4.5 | -0.0963 | 0.00778 | -0.1022 | -12.3779
-4 | -0.0442 | 0.0074 | -0.1 | -5.973
-3.5 | 0.0018 | 0.00692 | -0.0968 | 0.26012
-3 | 0.0418 | 0.00637 | -0.0924 | 6.562
-2.5 | 0.0792 | 0.00582 | -0.0875 | 13.6082
-1.5 | 0.1133 | 0.00456 | -0.0689 | 24.8465
-1 | 0.1199 | 0.00395 | -0.0571 | 30.3544
-0.5 | 0.1462 | 0.00288 | -0.0496 | 50.7639
0 | 0.212 | 0.00283 | -0.0501 | 74.9117
0.5 | 0.2826 | 0.00283 | -0.0516 | 99.8587
1 | 0.3447 | 0.00295 | -0.0511 | 116.8475
1.5 | 0.3601 | 0.0035 | -0.0406 | 102.8857
2 | 0.3189 | 0.00463 | -0.0186 | 68.8769
2.5 | 0.2961 | 0.00612 | -0.0017 | 48.3824
3 | 0.3116 | 0.00718 | 0.0072 | 43.3983
3.5 | 0.3336 | 0.00822 | 0.0146 | 40.5839
4 | 0.3694 | 0.00905 | 0.0195 | 40.8177
4.5 | 0.408 | 0.00986 | 0.0238 | 41.3793
5 | 0.4497 | 0.01065 | 0.0276 | 42.2254
5.5 | 0.4953 | 0.0114 | 0.0308 | 43.4474
6 | 0.5458 | 0.01203 | 0.0332 | 45.3699
6.5 | 0.5967 | 0.0127 | 0.0357 | 46.9843
7 | 0.6501 | 0.01334 | 0.0379 | 48.7331
7.5 | 0.7036 | 0.01399 | 0.0403 | 50.2931
8 | 0.7552 | 0.01475 | 0.0431 | 51.2
8.5 | 0.8076 | 0.01553 | 0.046 | 52.0026
9 | 0.86 | 0.01637 | 0.049 | 52.5351
9.5 | 0.9071 | 0.01746 | 0.0529 | 51.953
10 | 0.9561 | 0.01858 | 0.0568 | 51.4586
10.5 | 1.0032 | 0.01987 | 0.0611 | 50.4882
11 | 1.0491 | 0.02132 | 0.0658 | 49.2073
11.5 | 1.0845 | 0.02338 | 0.0717 | 46.3858
12 | 1.1012 | 0.0265 | 0.0789 | 41.5547
12.5 | 1.087 | 0.03157 | 0.0869 | 34.4314
13 | 1.0563 | 0.03832 | 0.0933 | 27.5652
13.5 | 1.0197 | 0.04649 | 0.0968 | 21.9337
14 | 0.9809 | 0.05611 | 0.0968 | 17.4817
14.5 | 0.9435 | 0.06715 | 0.0933 | 14.0506
15 | 0.9118 | 0.07925 | 0.0868 | 11.5054
15.5 | 0.884 | 0.09225 | 0.0783 | 9.5827
16 | 0.864 | 0.10502 | 0.0698 | 8.227
16.5 | 0.8446 | 0.11758 | 0.0618 | 7.1832
17 | 0.8253 | 0.12993 | 0.054 | 6.3519

## 105. Re 10M Mach 0.00 (1)
BIGFOIL.COM POLAR EXPORT
NACA67-217
NACA67-217 |  |  |  | Cl Max: | 1.409 | at alpha= | 14 | deg
JavaFoil+Calcfoil stall+Eppler ext transition |  |  |  | L/D Max: | 105.27 | at alpha= | 8.5 | deg
Re: | 10000000 |  |  | Cd Min: | 0.00348 | at alpha= | 0 | deg
Mach: | 0 |  |  | Cl=0 at alpha= | -1.8064 | deg
|  |  |  | @ Cl=0.1, Cd= | 0.00435
|  |  |  | @ Cl=0.4, Cd= | 0.0051357
|  |  |  | @ Cl=0.6, Cd= | 0.0066707
alpha (deg) | Cl | Cd | Cm | Cl/Cd
-20 | -0.9 | 0.1403 | 0.005 | -6.416
-19.5 | -0.924 | 0.1246 | 0.004 | -7.413
-19 | -0.946 | 0.11072 | 0.004 | -8.547
-18.5 | -0.954 | 0.11091 | 0.003 | -8.601
-18 | -0.993 | 0.08324 | 0.002 | -11.93
-17.5 | -1.038 | 0.05785 | 0.001 | -17.938
-17 | -1.117 | 0.02749 | 0 | -40.645
-16.5 | -1.134 | 0.02309 | -0.001 | -49.109
-16 | -1.142 | 0.02064 | -0.002 | -55.322
-15.5 | -1.146 | 0.01886 | -0.004 | -60.73
-15 | -1.146 | 0.01721 | -0.005 | -66.572
-14.5 | -1.14 | 0.01607 | -0.006 | -70.96
-14 | -1.131 | 0.01529 | -0.008 | -73.92
-13.5 | -1.117 | 0.0145 | -0.009 | -77.047
-13 | -1.1 | 0.01367 | -0.01 | -80.442
-12.5 | -1.078 | 0.01305 | -0.012 | -82.577
-12 | -1.052 | 0.01247 | -0.013 | -84.374
-11.5 | -1.023 | 0.01184 | -0.015 | -86.401
-11 | -0.99 | 0.01135 | -0.016 | -87.253
-10.5 | -0.954 | 0.01083 | -0.017 | -88.07
-10 | -0.914 | 0.01035 | -0.019 | -88.345
-9.5 | -0.872 | 0.00995 | -0.02 | -87.623
-9 | -0.825 | 0.00954 | -0.022 | -86.476
-8.5 | -0.776 | 0.00913 | -0.023 | -84.998
-8 | -0.725 | 0.00876 | -0.024 | -82.713
-7.5 | -0.672 | 0.00843 | -0.026 | -79.666
-7 | -0.617 | 0.00809 | -0.027 | -76.299
-6.5 | -0.562 | 0.00779 | -0.029 | -72.088
-6 | -0.505 | 0.00755 | -0.03 | -66.892
-5.5 | -0.447 | 0.00726 | -0.032 | -61.584
-5 | -0.388 | 0.007 | -0.033 | -55.432
-4.5 | -0.328 | 0.00682 | -0.035 | -48.152
-4 | -0.268 | 0.0066 | -0.036 | -40.643
-3.5 | -0.207 | 0.00639 | -0.038 | -32.464
-3 | -0.146 | 0.0058 | -0.039 | -25.249
-2.5 | -0.085 | 0.00526 | -0.04 | -16.193
-2 | -0.024 | 0.00495 | -0.042 | -4.751
-1.5 | 0.038 | 0.00455 | -0.043 | 8.418
-1 | 0.1 | 0.00435 | -0.045 | 23.058
-0.5 | 0.163 | 0.00413 | -0.046 | 39.413
0 | 0.225 | 0.00348 | -0.048 | 64.751
0.5 | 0.287 | 0.00438 | -0.049 | 65.57
1 | 0.349 | 0.00491 | -0.051 | 70.927
1.5 | 0.41 | 0.00518 | -0.052 | 79.236
2 | 0.47 | 0.00572 | -0.053 | 82.118
2.5 | 0.53 | 0.00613 | -0.055 | 86.521
3 | 0.591 | 0.00657 | -0.056 | 89.924
3.5 | 0.65 | 0.00723 | -0.057 | 89.969
4 | 0.709 | 0.00793 | -0.059 | 89.504
4.5 | 0.768 | 0.00832 | -0.06 | 92.284
5 | 0.826 | 0.0087 | -0.061 | 94.941
5.5 | 0.882 | 0.009 | -0.063 | 97.974
6 | 0.936 | 0.00928 | -0.064 | 100.796
6.5 | 0.988 | 0.00962 | -0.065 | 102.727
7 | 1.039 | 0.00998 | -0.067 | 104.119
7.5 | 1.087 | 0.01035 | -0.068 | 104.969
8 | 1.132 | 0.01077 | -0.069 | 105.124
8.5 | 1.175 | 0.01117 | -0.071 | 105.27
9 | 1.215 | 0.01197 | -0.072 | 101.533
9.5 | 1.252 | 0.01247 | -0.073 | 100.401
10 | 1.284 | 0.01305 | -0.074 | 98.421
10.5 | 1.314 | 0.01361 | -0.075 | 96.52
11 | 1.339 | 0.01421 | -0.077 | 94.252
11.5 | 1.361 | 0.01483 | -0.078 | 91.783
12 | 1.379 | 0.0155 | -0.079 | 88.936
12.5 | 1.392 | 0.01626 | -0.08 | 85.653
13 | 1.402 | 0.01716 | -0.081 | 81.684
13.5 | 1.407 | 0.01786 | -0.082 | 78.809
14 | 1.409 | 0.01873 | -0.083 | 75.229
14.5 | 1.407 | 0.01974 | -0.084 | 71.244
15 | 1.401 | 0.02088 | -0.085 | 67.094
15.5 | 1.39 | 0.02202 | -0.086 | 63.125
16 | 1.37 | 0.02358 | -0.087 | 58.109
16.5 | 1.348 | 0.02516 | -0.088 | 53.58
17 | 1.323 | 0.02683 | -0.088 | 49.307
17.5 | 1.294 | 0.02903 | -0.089 | 44.581
18 | 1.263 | 0.0317 | -0.09 | 39.838
18.5 | 1.23 | 0.03481 | -0.09 | 35.344
19 | 1.187 | 0.04096 | -0.09 | 28.987

## 106. Re 10M Mach 0.00 (2)
BIGFOIL.COM POLAR EXPORT
NACA67-217
NACA67-217 |  |  |  | Cl Max: | 1.5737 | at alpha= | 20 | deg
XFOIL ncrit=9 |  |  |  | L/D Max: | 85.5352 | at alpha= | 1 | deg
Re: | 10000000 |  |  | Cd Min: | 0.03629 | at alpha= | 20 | deg
Mach: | 0 |  |  | Cl=0 at alpha= | -2.2328 | deg
|  |  |  | @ Cl=0.1, Cd= | 0.0039938
|  |  |  | @ Cl=0.4, Cd= | 0.0065942
|  |  |  | @ Cl=0.6, Cd= | 0.0088831
alpha (deg) | Cl | Cd | Cm | Cl/Cd
-20 | -1.365 | 0.02701 | -0.1163 | -50.5368
-19.5 | -1.3476 | 0.02505 | -0.114 | -53.7964
-19 | -1.3227 | 0.02356 | -0.1122 | -56.1418
-18.5 | -1.2958 | 0.02225 | -0.1104 | -58.2382
-18 | -1.2684 | 0.02099 | -0.1084 | -60.4288
-17.5 | -1.245 | 0.01954 | -0.1058 | -63.7155
-17 | -1.2145 | 0.01849 | -0.1038 | -65.6842
-16.5 | -1.185 | 0.01746 | -0.1016 | -67.8694
-16 | -1.1514 | 0.01655 | -0.0998 | -69.571
-15.5 | -1.118 | 0.01569 | -0.0978 | -71.2556
-15 | -1.081 | 0.01497 | -0.0962 | -72.2111
-14 | -1.0061 | 0.01367 | -0.0929 | -73.5991
-13.5 | -0.9688 | 0.013 | -0.0911 | -74.5231
-13 | -0.931 | 0.01239 | -0.0892 | -75.1412
-12.5 | -0.8901 | 0.01184 | -0.0878 | -75.1774
-12 | -0.848 | 0.01136 | -0.0865 | -74.6479
-11.5 | -0.8064 | 0.01088 | -0.0851 | -74.1176
-11 | -0.7641 | 0.01038 | -0.0837 | -73.6127
-10.5 | -0.7206 | 0.00996 | -0.0825 | -72.3494
-10 | -0.6774 | 0.00956 | -0.0811 | -70.8577
-9.5 | -0.6329 | 0.00918 | -0.08 | -68.9434
-9 | -0.5887 | 0.0088 | -0.0787 | -66.8977
-8.5 | -0.5442 | 0.00847 | -0.0774 | -64.2503
-8 | -0.4995 | 0.00814 | -0.0761 | -61.3636
-7.5 | -0.4538 | 0.00784 | -0.0749 | -57.8827
-7 | -0.4093 | 0.00754 | -0.0735 | -54.2838
-6.5 | -0.3627 | 0.00728 | -0.0724 | -49.8214
-6 | -0.3163 | 0.007 | -0.0713 | -45.1857
-5.5 | -0.2699 | 0.00674 | -0.0701 | -40.0445
-5 | -0.2229 | 0.0065 | -0.069 | -34.2923
-4.5 | -0.1773 | 0.00624 | -0.0676 | -28.4135
-4 | -0.1336 | 0.00595 | -0.0658 | -22.4538
-3.5 | -0.0931 | 0.00563 | -0.0632 | -16.5364
-3 | -0.0613 | 0.00532 | -0.0587 | -11.5226
-2.5 | -0.0233 | 0.00504 | -0.0555 | -4.623
-1.5 | 0.0639 | 0.00439 | -0.0515 | 14.5558
-1 | 0.1049 | 0.00394 | -0.0491 | 26.6244
-0.5 | 0.1438 | 0.00325 | -0.0463 | 44.2462
0 | 0.1892 | 0.00265 | -0.0449 | 71.3962
1 | 0.2797 | 0.00327 | -0.0415 | 85.5352
1.5 | 0.2892 | 0.00419 | -0.0321 | 69.0215
2 | 0.2897 | 0.00488 | -0.0207 | 59.3648
2.5 | 0.3151 | 0.00543 | -0.015 | 58.0295
3 | 0.3483 | 0.00589 | -0.011 | 59.1341
3.5 | 0.384 | 0.00637 | -0.0076 | 60.2826
4 | 0.4204 | 0.00688 | -0.0044 | 61.1047
4.5 | 0.459 | 0.00736 | -0.0017 | 62.3641
5 | 0.4985 | 0.00787 | 0.0007 | 63.3418
5.5 | 0.5393 | 0.00834 | 0.0028 | 64.6643
6 | 0.5836 | 0.00874 | 0.0042 | 66.7735
6.5 | 0.6283 | 0.00913 | 0.0055 | 68.8171
7 | 0.6723 | 0.00953 | 0.0069 | 70.5456
7.5 | 0.7167 | 0.00995 | 0.0082 | 72.0302
8 | 0.7626 | 0.01031 | 0.0092 | 73.967
8.5 | 0.8046 | 0.01078 | 0.0108 | 74.6382
9 | 0.8483 | 0.01122 | 0.012 | 75.6061
9.5 | 0.8924 | 0.01166 | 0.0132 | 76.5352
10 | 0.9339 | 0.0122 | 0.0147 | 76.5492
10.5 | 0.9735 | 0.01282 | 0.0164 | 75.936
11 | 1.0133 | 0.01347 | 0.0181 | 75.2264
11.5 | 1.0521 | 0.01417 | 0.0199 | 74.2484
12 | 1.0904 | 0.01488 | 0.0216 | 73.2796
12.5 | 1.1306 | 0.01555 | 0.023 | 72.7074
13 | 1.1667 | 0.0164 | 0.0249 | 71.1402
13.5 | 1.2035 | 0.01722 | 0.0266 | 69.8897
14 | 1.2414 | 0.01801 | 0.0281 | 68.9284
14.5 | 1.2754 | 0.01898 | 0.0301 | 67.197
15 | 1.3097 | 0.01997 | 0.0319 | 65.5834
15.5 | 1.3438 | 0.02098 | 0.0335 | 64.0515
16 | 1.3744 | 0.0222 | 0.0356 | 61.9099
17 | 1.4334 | 0.02486 | 0.0395 | 57.6589
17.5 | 1.4598 | 0.02643 | 0.0416 | 55.2327
18 | 1.4852 | 0.02812 | 0.0436 | 52.8165
18.5 | 1.5084 | 0.02998 | 0.0456 | 50.3135
19 | 1.5329 | 0.03181 | 0.0473 | 48.1892
19.5 | 1.5564 | 0.0338 | 0.0488 | 46.0473
20 | 1.5737 | 0.03629 | 0.0506 | 43.3646

## 107. Re 10M Mach 0.10 (1)
BIGFOIL.COM POLAR EXPORT
NACA67-217
NACA67-217 |  |  |  | Cl Max: | 1.392 | at alpha= | 13.5 | deg
JavaFoil+Calcfoil stall+Eppler ext transition |  |  |  | L/D Max: | 104.766 | at alpha= | 8 | deg
Re: | 10000000 |  |  | Cd Min: | 0.00348 | at alpha= | 0 | deg
Mach: | 0.1 |  |  | Cl=0 at alpha= | -1.8095 | deg
|  |  |  | @ Cl=0.1, Cd= | 0.0043732
|  |  |  | @ Cl=0.4, Cd= | 0.0051335
|  |  |  | @ Cl=0.6, Cd= | 0.0067035
alpha (deg) | Cl | Cd | Cm | Cl/Cd
-20 | -0.849 | 0.1468 | 0.005 | -5.782
-19.5 | -0.874 | 0.13205 | 0.004 | -6.615
-19 | -0.897 | 0.12034 | 0.004 | -7.451
-18.5 | -0.909 | 0.11887 | 0.003 | -7.651
-18 | -0.931 | 0.10706 | 0.002 | -8.696
-17.5 | -0.968 | 0.0828 | 0.001 | -11.687
-17 | -1.077 | 0.03097 | 0 | -34.764
-16.5 | -1.103 | 0.02464 | -0.001 | -44.758
-16 | -1.116 | 0.02164 | -0.002 | -51.543
-15.5 | -1.123 | 0.01977 | -0.004 | -56.789
-15 | -1.127 | 0.01798 | -0.005 | -62.678
-14.5 | -1.126 | 0.01642 | -0.006 | -68.55
-14 | -1.119 | 0.01559 | -0.008 | -71.782
-13.5 | -1.108 | 0.01475 | -0.009 | -75.086
-13 | -1.093 | 0.01388 | -0.01 | -78.726
-12.5 | -1.073 | 0.01323 | -0.012 | -81.151
-12 | -1.049 | 0.01261 | -0.013 | -83.207
-11.5 | -1.022 | 0.01199 | -0.015 | -85.233
-11 | -0.99 | 0.01148 | -0.016 | -86.242
-10.5 | -0.955 | 0.01092 | -0.017 | -87.43
-10 | -0.916 | 0.0105 | -0.019 | -87.235
-9.5 | -0.874 | 0.01005 | -0.02 | -86.899
-9 | -0.827 | 0.00964 | -0.022 | -85.828
-8.5 | -0.778 | 0.0092 | -0.023 | -84.57
-8 | -0.727 | 0.00883 | -0.025 | -82.332
-7.5 | -0.674 | 0.00847 | -0.026 | -79.597
-7 | -0.62 | 0.00814 | -0.027 | -76.119
-6.5 | -0.564 | 0.00784 | -0.029 | -71.992
-6 | -0.507 | 0.00757 | -0.03 | -66.974
-5.5 | -0.449 | 0.00729 | -0.032 | -61.608
-5 | -0.39 | 0.00704 | -0.033 | -55.395
-4.5 | -0.33 | 0.00684 | -0.035 | -48.271
-4 | -0.269 | 0.00661 | -0.036 | -40.76
-3.5 | -0.208 | 0.00642 | -0.038 | -32.465
-3 | -0.147 | 0.00581 | -0.039 | -25.33
-2.5 | -0.086 | 0.00528 | -0.041 | -16.189
-2 | -0.024 | 0.00498 | -0.042 | -4.75
-1.5 | 0.039 | 0.00457 | -0.044 | 8.431
-1 | 0.101 | 0.00437 | -0.045 | 23.069
-0.5 | 0.164 | 0.00412 | -0.047 | 39.758
0 | 0.226 | 0.00348 | -0.048 | 65.085
0.5 | 0.288 | 0.00437 | -0.049 | 65.949
1 | 0.35 | 0.00494 | -0.051 | 70.842
1.5 | 0.412 | 0.00518 | -0.052 | 79.632
2 | 0.472 | 0.00573 | -0.054 | 82.394
2.5 | 0.533 | 0.00614 | -0.055 | 86.786
3 | 0.593 | 0.00663 | -0.056 | 89.516
3.5 | 0.653 | 0.00726 | -0.058 | 90.043
4 | 0.713 | 0.00797 | -0.059 | 89.392
4.5 | 0.772 | 0.00839 | -0.06 | 91.936
5 | 0.83 | 0.00873 | -0.062 | 95.014
5.5 | 0.885 | 0.00903 | -0.063 | 98.012
6 | 0.94 | 0.00935 | -0.064 | 100.498
6.5 | 0.992 | 0.00969 | -0.066 | 102.364
7 | 1.043 | 0.01006 | -0.067 | 103.696
7.5 | 1.091 | 0.01043 | -0.068 | 104.54
8 | 1.136 | 0.01084 | -0.07 | 104.766
8.5 | 1.178 | 0.01163 | -0.071 | 101.289
9 | 1.217 | 0.01206 | -0.072 | 100.919
9.5 | 1.253 | 0.0126 | -0.073 | 99.45
10 | 1.285 | 0.01321 | -0.075 | 97.306
10.5 | 1.313 | 0.01378 | -0.076 | 95.288
11 | 1.337 | 0.01439 | -0.077 | 92.933
11.5 | 1.357 | 0.01505 | -0.078 | 90.124
12 | 1.372 | 0.01576 | -0.079 | 87.084
12.5 | 1.383 | 0.0165 | -0.08 | 83.841
13 | 1.39 | 0.01746 | -0.081 | 79.627
13.5 | 1.392 | 0.01838 | -0.082 | 75.742
14 | 1.391 | 0.0191 | -0.084 | 72.817
14.5 | 1.385 | 0.02031 | -0.085 | 68.185
15 | 1.375 | 0.02142 | -0.085 | 64.17
15.5 | 1.359 | 0.02263 | -0.086 | 60.077
16 | 1.335 | 0.02445 | -0.087 | 54.596
16.5 | 1.307 | 0.02623 | -0.088 | 49.838
17 | 1.276 | 0.02835 | -0.089 | 45.005
17.5 | 1.243 | 0.03049 | -0.089 | 40.779
18 | 1.206 | 0.03408 | -0.09 | 35.377
18.5 | 1.162 | 0.03927 | -0.09 | 29.601

## 108. Re 10M Mach 0.10 (2)
BIGFOIL.COM POLAR EXPORT
NACA67-217
NACA67-217 |  |  |  | Cl Max: | 1.5728 | at alpha= | 20 | deg
XFOIL ncrit=9 |  |  |  | L/D Max: | 86.2883 | at alpha= | 1 | deg
Re: | 10000000 |  |  | Cd Min: | 0.03792 | at alpha= | 20 | deg
Mach: | 0.1 |  |  | Cl=0 at alpha= | -2.2546 | deg
|  |  |  | @ Cl=0.1, Cd= | 0.0040052
|  |  |  | @ Cl=0.4, Cd= | 0.006672
|  |  |  | @ Cl=0.6, Cd= | 0.0089847
alpha (deg) | Cl | Cd | Cm | Cl/Cd
-20 | -1.3648 | 0.0282 | -0.1205 | -48.3972
-19.5 | -1.3486 | 0.02606 | -0.1181 | -51.7498
-19 | -1.3232 | 0.02447 | -0.1162 | -54.0744
-18.5 | -1.2964 | 0.02307 | -0.1143 | -56.1942
-18 | -1.2716 | 0.02161 | -0.1119 | -58.8431
-17.5 | -1.2449 | 0.02024 | -0.1096 | -61.5069
-17 | -1.2167 | 0.01903 | -0.1072 | -63.9359
-16 | -1.1543 | 0.01694 | -0.1028 | -68.1405
-15.5 | -1.12 | 0.01605 | -0.1008 | -69.7819
-15 | -1.0845 | 0.01525 | -0.0989 | -71.1148
-14.5 | -1.0468 | 0.01454 | -0.0971 | -71.9945
-14 | -1.0094 | 0.01387 | -0.0952 | -72.7758
-13.5 | -0.9708 | 0.01323 | -0.0934 | -73.3787
-13 | -0.9321 | 0.0126 | -0.0916 | -73.9762
-12.5 | -0.8923 | 0.012 | -0.0898 | -74.3583
-12 | -0.8498 | 0.01149 | -0.0885 | -73.96
-11.5 | -0.8073 | 0.01102 | -0.087 | -73.2577
-11 | -0.7653 | 0.0105 | -0.0855 | -72.8857
-10.5 | -0.7214 | 0.01006 | -0.0842 | -71.7097
-10 | -0.6775 | 0.00965 | -0.0828 | -70.2073
-9.5 | -0.6334 | 0.00926 | -0.0814 | -68.4017
-9 | -0.5888 | 0.00887 | -0.0801 | -66.3811
-8.5 | -0.5433 | 0.00855 | -0.0789 | -63.5439
-8 | -0.4991 | 0.0082 | -0.0774 | -60.8659
-7.5 | -0.453 | 0.0079 | -0.0762 | -57.3418
-7 | -0.4078 | 0.0076 | -0.0748 | -53.6579
-6.5 | -0.3614 | 0.00732 | -0.0736 | -49.3716
-6 | -0.3144 | 0.00704 | -0.0725 | -44.6591
-5.5 | -0.2679 | 0.00678 | -0.0713 | -39.5133
-5 | -0.2205 | 0.00654 | -0.0702 | -33.7156
-4.5 | -0.1746 | 0.00627 | -0.0688 | -27.8469
-4 | -0.1302 | 0.00598 | -0.067 | -21.7726
-3.5 | -0.0892 | 0.00566 | -0.0645 | -15.7597
-3 | -0.0555 | 0.00532 | -0.0604 | -10.4323
-2.5 | -0.0212 | 0.00505 | -0.0563 | -4.198
-1.5 | 0.0652 | 0.00439 | -0.052 | 14.8519
-1 | 0.1059 | 0.00394 | -0.0495 | 26.8782
-0.5 | 0.1444 | 0.00324 | -0.0466 | 44.5679
0 | 0.1901 | 0.00265 | -0.0451 | 71.7358
0.5 | 0.2373 | 0.00287 | -0.0437 | 82.6829
1 | 0.2813 | 0.00326 | -0.0417 | 86.2883
1.5 | 0.2896 | 0.00418 | -0.032 | 69.2823
2 | 0.2884 | 0.00489 | -0.0202 | 58.9775
2.5 | 0.3131 | 0.00545 | -0.0142 | 57.4495
3 | 0.3466 | 0.00593 | -0.0103 | 58.4486
3.5 | 0.3823 | 0.00641 | -0.0068 | 59.6412
4 | 0.4181 | 0.00694 | -0.0035 | 60.245
4.5 | 0.4576 | 0.00742 | -0.0009 | 61.6712
5 | 0.4962 | 0.00795 | 0.0017 | 62.4151
5.5 | 0.5382 | 0.00841 | 0.0037 | 63.9952
6 | 0.5829 | 0.00882 | 0.0051 | 66.0884
6.5 | 0.6265 | 0.00924 | 0.0067 | 67.803
7 | 0.6718 | 0.00963 | 0.0079 | 69.7612
7.5 | 0.717 | 0.01004 | 0.0092 | 71.4143
8 | 0.7622 | 0.01043 | 0.0103 | 73.0777
8.5 | 0.8046 | 0.01091 | 0.012 | 73.7489
9 | 0.8494 | 0.01134 | 0.0131 | 74.903
9.5 | 0.8936 | 0.0118 | 0.0144 | 75.7288
10 | 0.9342 | 0.01237 | 0.0162 | 75.5214
10.5 | 0.975 | 0.01299 | 0.0178 | 75.0577
11 | 1.015 | 0.01367 | 0.0196 | 74.2502
11.5 | 1.0532 | 0.01439 | 0.0216 | 73.1897
12 | 1.0923 | 0.01513 | 0.0233 | 72.1943
12.5 | 1.1329 | 0.01582 | 0.0248 | 71.6119
13 | 1.1681 | 0.01673 | 0.0269 | 69.8207
13.5 | 1.2068 | 0.01751 | 0.0285 | 68.9206
14 | 1.2438 | 0.01838 | 0.0303 | 67.6714
14.5 | 1.2784 | 0.01937 | 0.0323 | 65.999
15 | 1.3134 | 0.02039 | 0.0341 | 64.4139
15.5 | 1.3454 | 0.02154 | 0.0362 | 62.4605
16 | 1.378 | 0.02275 | 0.0381 | 60.5714
16.5 | 1.4067 | 0.02418 | 0.0404 | 58.1762
17 | 1.4363 | 0.02559 | 0.0423 | 56.1274
17.5 | 1.4594 | 0.02742 | 0.0449 | 53.2239
18 | 1.4878 | 0.02902 | 0.0466 | 51.2681
18.5 | 1.51 | 0.03104 | 0.0488 | 48.6469
19 | 1.5334 | 0.03306 | 0.0506 | 46.3823
19.5 | 1.5552 | 0.0353 | 0.0523 | 44.0567
20 | 1.5728 | 0.03792 | 0.0541 | 41.4768

## 109. Re 10M Mach 0.25 (1)
BIGFOIL.COM POLAR EXPORT
NACA67-217
NACA67-217 |  |  |  | Cl Max: | 1.314 | at alpha= | 11.5 | deg
JavaFoil+Calcfoil stall+Eppler ext transition |  |  |  | L/D Max: | 101.961 | at alpha= | 7.5 | deg
Re: | 10000000 |  |  | Cd Min: | 0.00309 | at alpha= | 0 | deg
Mach: | 0.25 |  |  | Cl=0 at alpha= | -1.8125 | deg
|  |  |  | @ Cl=0.1, Cd= | 0.0044519
|  |  |  | @ Cl=0.4, Cd= | 0.0051449
|  |  |  | @ Cl=0.6, Cd= | 0.0067589
alpha (deg) | Cl | Cd | Cm | Cl/Cd
-18 | -0.609 | 0.14347 | 0.002 | -4.247
-17.5 | -0.655 | 0.13454 | 0.001 | -4.872
-17 | -0.698 | 0.1254 | 0 | -5.569
-16.5 | -0.739 | 0.11485 | -0.001 | -6.432
-16 | -0.778 | 0.10315 | -0.002 | -7.538
-15.5 | -0.821 | 0.0851 | -0.003 | -9.646
-15 | -0.934 | 0.03318 | -0.005 | -28.158
-14.5 | -0.992 | 0.02137 | -0.006 | -46.416
-14 | -1.013 | 0.01906 | -0.008 | -53.138
-13.5 | -1.028 | 0.01667 | -0.009 | -61.67
-13 | -1.032 | 0.01561 | -0.011 | -66.144
-12.5 | -1.03 | 0.01445 | -0.012 | -71.272
-12 | -1.02 | 0.01361 | -0.014 | -74.954
-11.5 | -1.004 | 0.01289 | -0.015 | -77.838
-11 | -0.981 | 0.01218 | -0.016 | -80.584
-10.5 | -0.953 | 0.01166 | -0.018 | -81.766
-10 | -0.92 | 0.01107 | -0.019 | -83.124
-9.5 | -0.882 | 0.01052 | -0.021 | -83.843
-9 | -0.838 | 0.01005 | -0.022 | -83.362
-8.5 | -0.791 | 0.00962 | -0.024 | -82.181
-8 | -0.741 | 0.00918 | -0.025 | -80.709
-7.5 | -0.688 | 0.00877 | -0.027 | -78.406
-7 | -0.633 | 0.00842 | -0.028 | -75.183
-6.5 | -0.577 | 0.00808 | -0.03 | -71.379
-6 | -0.519 | 0.00779 | -0.031 | -66.652
-5.5 | -0.46 | 0.00751 | -0.033 | -61.265
-5 | -0.4 | 0.00722 | -0.034 | -55.354
-4.5 | -0.338 | 0.007 | -0.036 | -48.353
-4 | -0.276 | 0.00676 | -0.037 | -40.87
-3.5 | -0.214 | 0.00657 | -0.039 | -32.564
-3 | -0.151 | 0.00593 | -0.04 | -25.45
-2.5 | -0.088 | 0.00539 | -0.042 | -16.282
-2 | -0.024 | 0.00507 | -0.043 | -4.791
-1.5 | 0.04 | 0.00463 | -0.045 | 8.539
-1 | 0.104 | 0.00444 | -0.046 | 23.337
-0.5 | 0.168 | 0.00371 | -0.048 | 45.312
0 | 0.233 | 0.00309 | -0.049 | 75.152
0.5 | 0.296 | 0.00432 | -0.051 | 68.459
1 | 0.36 | 0.00491 | -0.052 | 73.173
1.5 | 0.423 | 0.00528 | -0.054 | 80.18
2 | 0.485 | 0.00587 | -0.055 | 82.542
2.5 | 0.547 | 0.00634 | -0.056 | 86.263
3 | 0.609 | 0.00683 | -0.058 | 89.2
3.5 | 0.67 | 0.00749 | -0.059 | 89.47
4 | 0.731 | 0.00829 | -0.061 | 88.224
4.5 | 0.791 | 0.00866 | -0.062 | 91.355
5 | 0.85 | 0.009 | -0.063 | 94.437
5.5 | 0.907 | 0.00935 | -0.065 | 96.974
6 | 0.962 | 0.0097 | -0.066 | 99.149
6.5 | 1.014 | 0.0101 | -0.067 | 100.411
7 | 1.064 | 0.01048 | -0.069 | 101.493
7.5 | 1.11 | 0.01089 | -0.07 | 101.961
8 | 1.153 | 0.01131 | -0.071 | 101.921
8.5 | 1.192 | 0.01229 | -0.073 | 96.972
9 | 1.226 | 0.01277 | -0.074 | 95.998
9.5 | 1.255 | 0.01346 | -0.075 | 93.242
10 | 1.279 | 0.01404 | -0.076 | 91.133
10.5 | 1.297 | 0.01473 | -0.078 | 88.02
11 | 1.309 | 0.01551 | -0.079 | 84.353
11.5 | 1.314 | 0.01633 | -0.08 | 80.423
12 | 1.311 | 0.01716 | -0.081 | 76.412
12.5 | 1.302 | 0.01822 | -0.082 | 71.489
13 | 1.286 | 0.01928 | -0.083 | 66.711
13.5 | 1.261 | 0.02079 | -0.084 | 60.673
14 | 1.231 | 0.02197 | -0.085 | 56.027
14.5 | 1.19 | 0.02413 | -0.086 | 49.339
15 | 1.143 | 0.02681 | -0.087 | 42.612
15.5 | 1.082 | 0.03139 | -0.087 | 34.475
16 | 0.927 | 0.07279 | -0.074 | 12.737
16.5 | 0.836 | 0.10036 | -0.066 | 8.328

## 110. Re 10M Mach 0.25 (2)
BIGFOIL.COM POLAR EXPORT
NACA67-217
NACA67-217 |  |  |  | Cl Max: | 1.5401 | at alpha= | 20 | deg
XFOIL ncrit=9 |  |  |  | L/D Max: | 89.4427 | at alpha= | 1 | deg
Re: | 10000000 |  |  | Cd Min: | 0.05029 | at alpha= | 20 | deg
Mach: | 0.25 |  |  | Cl=0 at alpha= | -2.4959 | deg
|  |  |  | @ Cl=0.1, Cd= | 0.004108
|  |  |  | @ Cl=0.4, Cd= | 0.0070992
|  |  |  | @ Cl=0.6, Cd= | 0.0095169
alpha (deg) | Cl | Cd | Cm | Cl/Cd
-20 | -1.3044 | 0.04002 | -0.1436 | -32.5937
-19.5 | -1.3085 | 0.03534 | -0.1416 | -37.026
-19 | -1.2994 | 0.0319 | -0.1393 | -40.7335
-18.5 | -1.2843 | 0.02911 | -0.1366 | -44.1189
-18 | -1.2633 | 0.02682 | -0.1338 | -47.1029
-17.5 | -1.2417 | 0.02469 | -0.1307 | -50.2916
-17 | -1.2161 | 0.02291 | -0.1275 | -53.0816
-16.5 | -1.192 | 0.02115 | -0.124 | -56.3593
-16 | -1.1643 | 0.01957 | -0.1206 | -59.4941
-15.5 | -1.1321 | 0.01827 | -0.1175 | -61.965
-15 | -1.0983 | 0.01713 | -0.1145 | -64.1156
-14.5 | -1.0614 | 0.01613 | -0.1117 | -65.8029
-14 | -1.0248 | 0.01521 | -0.1088 | -67.3767
-13.5 | -0.9838 | 0.01445 | -0.1064 | -68.083
-13 | -0.9429 | 0.01372 | -0.104 | -68.7245
-12.5 | -0.9011 | 0.01302 | -0.1017 | -69.2089
-12 | -0.8592 | 0.01232 | -0.0994 | -69.7403
-11.5 | -0.8165 | 0.01171 | -0.0972 | -69.7267
-11 | -0.7709 | 0.01119 | -0.0954 | -68.8919
-10.5 | -0.7254 | 0.01068 | -0.0936 | -67.9213
-10 | -0.6818 | 0.01016 | -0.0915 | -67.1063
-9.5 | -0.6347 | 0.00975 | -0.0899 | -65.0974
-9 | -0.5888 | 0.00932 | -0.0882 | -63.176
-8.5 | -0.5429 | 0.00892 | -0.0864 | -60.8632
-8 | -0.4952 | 0.00858 | -0.085 | -57.7156
-7.5 | -0.4484 | 0.00823 | -0.0834 | -54.4836
-7 | -0.4018 | 0.0079 | -0.0817 | -50.8608
-6.5 | -0.3531 | 0.00759 | -0.0805 | -46.5217
-6 | -0.3049 | 0.00728 | -0.0792 | -41.8819
-5.5 | -0.2567 | 0.007 | -0.0778 | -36.6714
-5 | -0.2078 | 0.00673 | -0.0766 | -30.8767
-4.5 | -0.1602 | 0.00646 | -0.0751 | -24.7988
-4 | -0.1136 | 0.00617 | -0.0734 | -18.4117
-3.5 | -0.0709 | 0.00582 | -0.071 | -12.1821
-3 | -0.0321 | 0.00543 | -0.0676 | -5.9116
-2.5 | -0.0003 | 0.00508 | -0.0627 | -0.059055
-1.5 | 0.0733 | 0.00444 | -0.0549 | 16.509
-1 | 0.1119 | 0.00396 | -0.0515 | 28.2576
-0.5 | 0.1481 | 0.00322 | -0.0478 | 45.9938
0 | 0.1958 | 0.00263 | -0.0464 | 74.4487
0.5 | 0.2464 | 0.00279 | -0.0454 | 88.3154
1 | 0.2889 | 0.00323 | -0.0426 | 89.4427
2 | 0.2856 | 0.00489 | -0.0181 | 58.4049
2.5 | 0.3054 | 0.00558 | -0.0109 | 54.7312
3 | 0.3368 | 0.00614 | -0.0063 | 54.8534
3.5 | 0.3723 | 0.00668 | -0.0025 | 55.7335
4 | 0.4093 | 0.00724 | 0.0009 | 56.5331
4.5 | 0.448 | 0.0078 | 0.0039 | 57.4359
5 | 0.4885 | 0.00835 | 0.0066 | 58.503
5.5 | 0.5309 | 0.00885 | 0.0088 | 59.9887
6 | 0.5765 | 0.0093 | 0.0105 | 61.9892
6.5 | 0.6231 | 0.00973 | 0.012 | 64.0391
7 | 0.6686 | 0.01018 | 0.0136 | 65.6778
7.5 | 0.7153 | 0.01062 | 0.015 | 67.354
8 | 0.7629 | 0.01105 | 0.0163 | 69.0407
8.5 | 0.8065 | 0.0116 | 0.0182 | 69.5259
9 | 0.8526 | 0.01209 | 0.0198 | 70.5211
9.5 | 0.8973 | 0.01265 | 0.0215 | 70.9328
10 | 0.9387 | 0.01335 | 0.0237 | 70.3146
10.5 | 0.9798 | 0.01409 | 0.026 | 69.5387
11 | 1.0225 | 0.01481 | 0.028 | 69.0412
11.5 | 1.0627 | 0.01563 | 0.0303 | 67.991
12 | 1.1021 | 0.01654 | 0.0327 | 66.6324
12.5 | 1.1441 | 0.01736 | 0.0347 | 65.9044
13 | 1.1822 | 0.01836 | 0.0372 | 64.39
13.5 | 1.2218 | 0.01936 | 0.0394 | 63.1095
14 | 1.2578 | 0.02052 | 0.0421 | 61.2963
14.5 | 1.2938 | 0.02174 | 0.0446 | 59.5124
15 | 1.3264 | 0.02317 | 0.0475 | 57.2464
15.5 | 1.3582 | 0.02472 | 0.0503 | 54.9434
16 | 1.3876 | 0.02645 | 0.0532 | 52.4612
16.5 | 1.4135 | 0.0285 | 0.0563 | 49.5965
17 | 1.4412 | 0.03052 | 0.0589 | 47.2215
17.5 | 1.463 | 0.03299 | 0.0618 | 44.3468
18 | 1.4868 | 0.03548 | 0.0642 | 41.9053
18.5 | 1.5055 | 0.03848 | 0.0666 | 39.1242
19 | 1.5212 | 0.04183 | 0.0688 | 36.3662
19.5 | 1.5275 | 0.04621 | 0.0707 | 33.0556
20 | 1.5401 | 0.05029 | 0.0718 | 30.6244

## 111. Re 10M Mach 0.50 (1)
BIGFOIL.COM POLAR EXPORT
NACA67-217
NACA67-217 |  |  |  | Cl Max: | 1.225 | at alpha= | 20 | deg
JavaFoil+Calcfoil stall+Eppler ext transition |  |  |  | L/D Max: | 91.223 | at alpha= | 6 | deg
Re: | 10000000 |  |  | Cd Min: | 0.004 | at alpha= | -0.5 | deg
Mach: | 0.5 |  |  | Cl=0 at alpha= | -1.8099 | deg
|  |  |  | @ Cl=0.1, Cd= | 0.0042851
|  |  |  | @ Cl=0.4, Cd= | 0.00541
|  |  |  | @ Cl=0.6, Cd= | 0.0068823
alpha (deg) | Cl | Cd | Cm | Cl/Cd
-20 | -1.032 | 0.14715 | 0.006 | -7.013
-19.5 | -1.004 | 0.14035 | 0.005 | -7.152
-19 | -0.971 | 0.13861 | 0.004 | -7.005
-18.5 | -0.939 | 0.1368 | 0.003 | -6.862
-18 | -0.91 | 0.13112 | 0.002 | -6.942
-17.5 | -0.89 | 0.12741 | 0.001 | -6.984
-17 | -0.859 | 0.12339 | 0 | -6.963
-16.5 | -0.828 | 0.12101 | -0.001 | -6.841
-16 | -0.799 | 0.11421 | -0.002 | -6.992
-15.5 | -0.772 | 0.10464 | -0.003 | -7.382
-15 | -0.745 | 0.10838 | -0.003 | -6.876
-14.5 | -0.717 | 0.10116 | -0.004 | -7.089
-14 | -0.688 | 0.09582 | -0.005 | -7.177
-13.5 | -0.66 | 0.08966 | -0.006 | -7.366
-13 | -0.634 | 0.08227 | -0.007 | -7.712
-12.5 | -0.604 | 0.08489 | -0.007 | -7.112
-12 | -0.575 | 0.08445 | -0.008 | -6.803
-11.5 | -0.548 | 0.07429 | -0.009 | -7.378
-11 | -0.533 | 0.0582 | -0.013 | -9.164
-10.5 | -0.49 | 0.07312 | -0.01 | -6.702
-10 | -0.464 | 0.06418 | -0.012 | -7.229
-9.5 | -0.518 | 0.01627 | -0.023 | -31.814
-9 | -0.73 | 0.01338 | -0.025 | -54.553
-8.5 | -0.769 | 0.01209 | -0.026 | -63.594
-8 | -0.757 | 0.01125 | -0.028 | -67.262
-7.5 | -0.724 | 0.01053 | -0.03 | -68.723
-7 | -0.679 | 0.00986 | -0.031 | -68.876
-6.5 | -0.626 | 0.00933 | -0.033 | -67.123
-6 | -0.568 | 0.00889 | -0.035 | -63.901
-5.5 | -0.506 | 0.00846 | -0.036 | -59.822
-5 | -0.441 | 0.0081 | -0.038 | -54.473
-4.5 | -0.375 | 0.00776 | -0.04 | -48.29
-4 | -0.307 | 0.00745 | -0.041 | -41.181
-3.5 | -0.238 | 0.00722 | -0.043 | -32.923
-3 | -0.168 | 0.00657 | -0.045 | -25.533
-2.5 | -0.098 | 0.00599 | -0.046 | -16.297
-2 | -0.027 | 0.0052 | -0.048 | -5.193
-1.5 | 0.044 | 0.00464 | -0.05 | 9.488
-1 | 0.115 | 0.00419 | -0.051 | 27.516
-0.5 | 0.187 | 0.004 | -0.053 | 46.727
0 | 0.259 | 0.00408 | -0.055 | 63.535
0.5 | 0.33 | 0.00467 | -0.056 | 70.521
1 | 0.4 | 0.00541 | -0.058 | 74.05
1.5 | 0.471 | 0.00546 | -0.059 | 86.242
2 | 0.539 | 0.00629 | -0.061 | 85.631
2.5 | 0.608 | 0.00696 | -0.063 | 87.362
3 | 0.676 | 0.00783 | -0.064 | 86.371
3.5 | 0.744 | 0.00879 | -0.066 | 84.561
4 | 0.81 | 0.00944 | -0.067 | 85.801
4.5 | 0.875 | 0.00995 | -0.069 | 87.932
5 | 0.938 | 0.01042 | -0.071 | 89.974
5.5 | 0.995 | 0.01091 | -0.072 | 91.166
6 | 1.046 | 0.01146 | -0.074 | 91.223
6.5 | 1.088 | 0.012 | -0.075 | 90.661
7 | 1.118 | 0.01326 | -0.077 | 84.311
7.5 | 1.126 | 0.01415 | -0.078 | 79.605
8 | 1.093 | 0.01533 | -0.079 | 71.302
8.5 | 0.848 | 0.01665 | -0.081 | 50.931
9 | 0.736 | 0.01841 | -0.082 | 39.953
9.5 | 0.766 | 0.01958 | -0.083 | 39.087
10 | 0.664 | 0.06858 | -0.044 | 9.68
10.5 | 0.835 | 0.01961 | -0.086 | 42.588
11 | 0.865 | 0.02171 | -0.087 | 39.819
11.5 | 0.75 | 0.07873 | -0.05 | 9.521
12 | 0.776 | 0.08581 | -0.05 | 9.045
12.5 | 0.82 | 0.07441 | -0.063 | 11.023
13 | 0.834 | 0.08828 | -0.054 | 9.443
13.5 | 0.861 | 0.09574 | -0.056 | 8.996
14 | 0.895 | 0.09765 | -0.061 | 9.167
14.5 | 0.913 | 0.10376 | -0.054 | 8.797
15 | 0.944 | 0.10531 | -0.059 | 8.964
15.5 | 0.983 | 0.10396 | -0.067 | 9.457
16 | 1.019 | 0.10553 | -0.071 | 9.655
16.5 | 1.025 | 0.11714 | -0.061 | 8.752
17 | 1.06 | 0.11951 | -0.067 | 8.866
17.5 | 1.107 | 0.11224 | -0.076 | 9.866
18 | 1.15 | 0.10767 | -0.081 | 10.681
18.5 | 1.144 | 0.14285 | -0.071 | 8.011
19 | 1.167 | 0.15648 | -0.07 | 7.455
19.5 | 1.197 | 0.15967 | -0.072 | 7.498
20 | 1.225 | 0.16795 | -0.074 | 7.296

## 112. Re 10M Mach 0.50 (2)
BIGFOIL.COM POLAR EXPORT
NACA67-217
NACA67-217 |  |  |  | Cl Max: | 1.1192 | at alpha= | 12 | deg
XFOIL ncrit=9 |  |  |  | L/D Max: | 105.955 | at alpha= | 0.5 | deg
Re: | 10000000 |  |  | Cd Min: | 0.12786 | at alpha= | 17 | deg
Mach: | 0.5 |  |  | Cl=0 at alpha= | -3.505 | deg
|  |  |  | @ Cl=0.1, Cd= | 0.0054458
|  |  |  | @ Cl=0.4, Cd= | 0.0093931
|  |  |  | @ Cl=0.6, Cd= | 0.012108
alpha (deg) | Cl | Cd | Cm | Cl/Cd
-16 | -0.5021 | 0.10055 | -0.1435 | -4.9935
-15.5 | -0.5301 | 0.08868 | -0.1509 | -5.9777
-15 | -0.5507 | 0.07816 | -0.1567 | -7.0458
-14.5 | -0.574 | 0.06611 | -0.1644 | -8.6825
-14 | -0.5982 | 0.05497 | -0.1716 | -10.8823
-13.5 | -0.6264 | 0.0455 | -0.1756 | -13.767
-13 | -0.6618 | 0.0373 | -0.1756 | -17.7426
-12.5 | -0.7022 | 0.03028 | -0.1714 | -23.1902
-12 | -0.7379 | 0.02449 | -0.1642 | -30.1307
-11.5 | -0.7623 | 0.01973 | -0.1551 | -38.6366
-11 | -0.7646 | 0.0163 | -0.1458 | -46.908
-10.5 | -0.7381 | 0.01433 | -0.1382 | -51.5073
-10 | -0.6957 | 0.01309 | -0.1324 | -53.1474
-9.5 | -0.6451 | 0.01225 | -0.1279 | -52.6612
-9 | -0.5935 | 0.01151 | -0.1238 | -51.5639
-8.5 | -0.5403 | 0.01089 | -0.1203 | -49.6143
-8 | -0.4855 | 0.01034 | -0.1172 | -46.9536
-7.5 | -0.4303 | 0.00984 | -0.1145 | -43.7297
-7 | -0.377 | 0.00933 | -0.1116 | -40.4073
-6.5 | -0.3211 | 0.00891 | -0.1094 | -36.0382
-6 | -0.2656 | 0.00852 | -0.1073 | -31.1737
-5.5 | -0.2122 | 0.00811 | -0.105 | -26.1652
-5 | -0.1565 | 0.00777 | -0.1032 | -20.1416
-4.5 | -0.1015 | 0.00744 | -0.1014 | -13.6425
-4 | -0.0493 | 0.00708 | -0.0992 | -6.9633
-3.5 | 0.0005 | 0.00668 | -0.0966 | 0.07485
-3 | 0.0421 | 0.00618 | -0.0925 | 6.8123
-2.5 | 0.0827 | 0.00571 | -0.0882 | 14.4834
-2 | 0.1161 | 0.0052 | -0.0824 | 22.3269
-1.5 | 0.1376 | 0.00459 | -0.0739 | 29.9782
-1 | 0.1427 | 0.00404 | -0.0617 | 35.3218
-0.5 | 0.1616 | 0.00318 | -0.0527 | 50.8176
0 | 0.2171 | 0.00266 | -0.0512 | 81.6165
0.5 | 0.2829 | 0.00267 | -0.0517 | 105.9551
1 | 0.3206 | 0.0031 | -0.046 | 103.4194
1.5 | 0.3044 | 0.00383 | -0.0288 | 79.4778
2 | 0.2844 | 0.00505 | -0.0118 | 56.3168
3 | 0.301 | 0.00727 | 0.0091 | 41.403
3.5 | 0.3317 | 0.00812 | 0.015 | 40.8498
4 | 0.371 | 0.00886 | 0.0193 | 41.8736
4.5 | 0.4118 | 0.00961 | 0.0232 | 42.8512
5.5 | 0.5029 | 0.01103 | 0.0296 | 45.5938
6 | 0.5551 | 0.01161 | 0.0319 | 47.8122
6.5 | 0.6083 | 0.0122 | 0.034 | 49.8607
7 | 0.6597 | 0.01288 | 0.0366 | 51.2189
7.5 | 0.7147 | 0.0135 | 0.0388 | 52.9407
8 | 0.7674 | 0.01422 | 0.0415 | 53.9662
8.5 | 0.8198 | 0.01501 | 0.0444 | 54.6169
9 | 0.8726 | 0.01584 | 0.0475 | 55.0884
9.5 | 0.9199 | 0.01691 | 0.0515 | 54.3998
10 | 0.9691 | 0.01799 | 0.0554 | 53.8688
10.5 | 1.0198 | 0.01912 | 0.0594 | 53.3368
11 | 1.0649 | 0.02057 | 0.0644 | 51.7696
11.5 | 1.1029 | 0.02247 | 0.0702 | 49.0832
12 | 1.1192 | 0.02554 | 0.0778 | 43.8215
12.5 | 1.1037 | 0.03054 | 0.0863 | 36.1395
13 | 1.0734 | 0.0371 | 0.093 | 28.9326
13.5 | 1.0373 | 0.04503 | 0.097 | 23.0358
14 | 0.9988 | 0.05437 | 0.0976 | 18.3704
14.5 | 0.9615 | 0.06516 | 0.0947 | 14.756
15 | 0.9297 | 0.07697 | 0.0887 | 12.0787
15.5 | 0.9014 | 0.08978 | 0.0804 | 10.0401
16 | 0.8811 | 0.10247 | 0.072 | 8.5986
16.5 | 0.8615 | 0.11511 | 0.0638 | 7.4841
17 | 0.8393 | 0.12786 | 0.0556 | 6.5642

## 113. Re 12M Mach 0.00 (1)
BIGFOIL.COM POLAR EXPORT
NACA67-217
NACA67-217 |  |  |  | Cl Max: | 1.41 | at alpha= | 14 | deg
JavaFoil+Calcfoil stall+Eppler ext transition |  |  |  | L/D Max: | 108.603 | at alpha= | 8 | deg
Re: | 12000000 |  |  | Cd Min: | 0.00445 | at alpha= | 0 | deg
Mach: | 0 |  |  | Cl=0 at alpha= | -1.8064 | deg
|  |  |  | @ Cl=0.1, Cd= | 0.005
|  |  |  | @ Cl=0.4, Cd= | 0.0054877
|  |  |  | @ Cl=0.6, Cd= | 0.0067415
alpha (deg) | Cl | Cd | Cm | Cl/Cd
-20 | -0.902 | 0.13789 | 0.005 | -6.538
-19.5 | -0.928 | 0.119 | 0.005 | -7.801
-19 | -0.954 | 0.10283 | 0.004 | -9.279
-18.5 | -0.971 | 0.09495 | 0.003 | -10.231
-18 | -0.988 | 0.08659 | 0.002 | -11.413
-17.5 | -1.09 | 0.03455 | 0.001 | -31.536
-17 | -1.121 | 0.02601 | 0 | -43.1
-16.5 | -1.136 | 0.0219 | -0.001 | -51.878
-16 | -1.144 | 0.01991 | -0.002 | -57.437
-15.5 | -1.147 | 0.01821 | -0.004 | -62.995
-15 | -1.146 | 0.01688 | -0.005 | -67.874
-14.5 | -1.141 | 0.01561 | -0.006 | -73.09
-14 | -1.132 | 0.01475 | -0.008 | -76.723
-13.5 | -1.118 | 0.01399 | -0.009 | -79.892
-13 | -1.1 | 0.0132 | -0.01 | -83.386
-12.5 | -1.079 | 0.01261 | -0.012 | -85.574
-12 | -1.053 | 0.01205 | -0.013 | -87.428
-11.5 | -1.024 | 0.0115 | -0.015 | -89.063
-11 | -0.991 | 0.01099 | -0.016 | -90.199
-10.5 | -0.955 | 0.01048 | -0.017 | -91.055
-10 | -0.915 | 0.01003 | -0.019 | -91.227
-9.5 | -0.872 | 0.00961 | -0.02 | -90.737
-9 | -0.826 | 0.00923 | -0.022 | -89.464
-8.5 | -0.776 | 0.00888 | -0.023 | -87.413
-8 | -0.725 | 0.00855 | -0.024 | -84.771
-7.5 | -0.672 | 0.0082 | -0.026 | -81.973
-7 | -0.618 | 0.00787 | -0.027 | -78.542
-6.5 | -0.562 | 0.00756 | -0.029 | -74.4
-6 | -0.505 | 0.0073 | -0.03 | -69.219
-5.5 | -0.447 | 0.00706 | -0.032 | -63.338
-5 | -0.388 | 0.0068 | -0.033 | -57.09
-4.5 | -0.329 | 0.00661 | -0.035 | -49.726
-4 | -0.268 | 0.00642 | -0.036 | -41.822
-3.5 | -0.208 | 0.00621 | -0.038 | -33.41
-3 | -0.147 | 0.00573 | -0.039 | -25.563
-2.5 | -0.085 | 0.0054 | -0.04 | -15.76
-2 | -0.024 | 0.00511 | -0.042 | -4.612
-1.5 | 0.038 | 0.00519 | -0.043 | 7.385
-1 | 0.1 | 0.005 | -0.045 | 20.077
-0.5 | 0.162 | 0.00492 | -0.046 | 33.037
0 | 0.225 | 0.00445 | -0.048 | 50.528
0.5 | 0.287 | 0.00493 | -0.049 | 58.153
1 | 0.349 | 0.00517 | -0.051 | 67.366
1.5 | 0.41 | 0.00555 | -0.052 | 73.897
2 | 0.47 | 0.00588 | -0.053 | 79.991
2.5 | 0.531 | 0.0062 | -0.055 | 85.566
3 | 0.591 | 0.00668 | -0.056 | 88.523
3.5 | 0.651 | 0.00709 | -0.057 | 91.777
4 | 0.71 | 0.0078 | -0.059 | 91.05
4.5 | 0.769 | 0.00809 | -0.06 | 95.041
5 | 0.826 | 0.00844 | -0.061 | 97.854
5.5 | 0.882 | 0.00874 | -0.063 | 100.962
6 | 0.936 | 0.00901 | -0.064 | 103.987
6.5 | 0.989 | 0.00935 | -0.065 | 105.788
7 | 1.039 | 0.00969 | -0.067 | 107.234
7.5 | 1.088 | 0.01004 | -0.068 | 108.354
8 | 1.133 | 0.01043 | -0.069 | 108.603
8.5 | 1.176 | 0.01115 | -0.071 | 105.481
9 | 1.216 | 0.0116 | -0.072 | 104.777
9.5 | 1.252 | 0.01214 | -0.073 | 103.172
10 | 1.285 | 0.01263 | -0.074 | 101.743
10.5 | 1.315 | 0.01317 | -0.075 | 99.8
11 | 1.34 | 0.01376 | -0.077 | 97.452
11.5 | 1.362 | 0.01439 | -0.078 | 94.687
12 | 1.38 | 0.01504 | -0.079 | 91.762
12.5 | 1.393 | 0.01573 | -0.08 | 88.598
13 | 1.403 | 0.01658 | -0.081 | 84.605
13.5 | 1.408 | 0.01727 | -0.082 | 81.563
14 | 1.41 | 0.01823 | -0.083 | 77.324
14.5 | 1.408 | 0.01917 | -0.084 | 73.417
15 | 1.402 | 0.02014 | -0.085 | 69.603
15.5 | 1.391 | 0.02137 | -0.086 | 65.077
16 | 1.372 | 0.02268 | -0.087 | 60.491
16.5 | 1.35 | 0.02418 | -0.088 | 55.843
17 | 1.325 | 0.02571 | -0.089 | 51.556
17.5 | 1.296 | 0.02807 | -0.089 | 46.149
18 | 1.266 | 0.03022 | -0.09 | 41.891
18.5 | 1.233 | 0.03283 | -0.09 | 37.569
19 | 1.197 | 0.03705 | -0.091 | 32.297

## 114. Re 12M Mach 0.00 (2)
BIGFOIL.COM POLAR EXPORT
NACA67-217
NACA67-217 |  |  |  | Cl Max: | 1.5956 | at alpha= | 20 | deg
XFOIL ncrit=9 |  |  |  | L/D Max: | 79.6706 | at alpha= | 10 | deg
Re: | 12000000 |  |  | Cd Min: | 0.03464 | at alpha= | 20 | deg
Mach: | 0 |  |  | Cl=0 at alpha= | -2.2367 | deg
|  |  |  | @ Cl=0.1, Cd= | 0.0041368
|  |  |  | @ Cl=0.4, Cd= | 0.0064321
|  |  |  | @ Cl=0.6, Cd= | 0.0085444
alpha (deg) | Cl | Cd | Cm | Cl/Cd
-20 | -1.3878 | 0.0256 | -0.1144 | -54.2109
-19.5 | -1.3677 | 0.02381 | -0.1122 | -57.4423
-19 | -1.3403 | 0.02251 | -0.1105 | -59.5424
-18.5 | -1.3126 | 0.02128 | -0.1087 | -61.6823
-18 | -1.2847 | 0.02005 | -0.1067 | -64.0748
-17.5 | -1.2551 | 0.01897 | -0.1047 | -66.1624
-17 | -1.2258 | 0.01791 | -0.1025 | -68.4422
-16.5 | -1.1937 | 0.01693 | -0.1006 | -70.508
-16 | -1.1615 | 0.016 | -0.0985 | -72.5938
-15.5 | -1.1274 | 0.01518 | -0.0966 | -74.2688
-15 | -1.0915 | 0.01445 | -0.0948 | -75.5363
-14.5 | -1.0555 | 0.01376 | -0.0929 | -76.7078
-14 | -1.0161 | 0.0132 | -0.0915 | -76.9773
-13.5 | -0.9775 | 0.01259 | -0.0898 | -77.641
-13 | -0.9376 | 0.01202 | -0.0883 | -78.0033
-12.5 | -0.8971 | 0.01146 | -0.0868 | -78.281
-12 | -0.8567 | 0.01094 | -0.0852 | -78.309
-11.5 | -0.8136 | 0.0105 | -0.084 | -77.4857
-11 | -0.7704 | 0.01007 | -0.0828 | -76.5045
-10.5 | -0.7283 | 0.00963 | -0.0812 | -75.6282
-10 | -0.6848 | 0.00924 | -0.0799 | -74.1126
-9.5 | -0.6396 | 0.00891 | -0.0788 | -71.7845
-9 | -0.5966 | 0.00852 | -0.0773 | -70.0235
-8.5 | -0.5517 | 0.0082 | -0.0761 | -67.2805
-8 | -0.5059 | 0.00791 | -0.075 | -63.957
-7.5 | -0.4608 | 0.00758 | -0.0737 | -60.7916
-7 | -0.4149 | 0.00728 | -0.0725 | -56.9918
-6.5 | -0.3678 | 0.00702 | -0.0715 | -52.3932
-6 | -0.3223 | 0.00674 | -0.0702 | -47.819
-5.5 | -0.2746 | 0.00651 | -0.0693 | -42.1813
-5 | -0.2288 | 0.00625 | -0.0679 | -36.608
-4.5 | -0.1825 | 0.00601 | -0.0666 | -30.3661
-4 | -0.1377 | 0.00576 | -0.065 | -23.9062
-3.5 | -0.097 | 0.00548 | -0.0624 | -17.7007
-3 | -0.0668 | 0.00523 | -0.0575 | -12.7725
-2.5 | -0.0238 | 0.00497 | -0.0554 | -4.7887
-2 | 0.0214 | 0.00466 | -0.0537 | 4.5923
-1.5 | 0.0671 | 0.0044 | -0.0522 | 15.25
-1 | 0.1121 | 0.00404 | -0.0505 | 27.7475
-0.5 | 0.1527 | 0.00354 | -0.0481 | 43.1356
0 | 0.1881 | 0.00305 | -0.0446 | 61.6721
1 | 0.2642 | 0.00356 | -0.0382 | 74.2135
1.5 | 0.2718 | 0.00433 | -0.0284 | 62.7714
2 | 0.2798 | 0.00497 | -0.0187 | 56.2978
2.5 | 0.3128 | 0.00543 | -0.0146 | 57.6059
3 | 0.3474 | 0.00588 | -0.0108 | 59.0816
3.5 | 0.3865 | 0.00627 | -0.0081 | 61.6427
4 | 0.4248 | 0.00673 | -0.0053 | 63.1204
4.5 | 0.4624 | 0.00722 | -0.0024 | 64.0443
5 | 0.504 | 0.00766 | -0.0004 | 65.7963
5.5 | 0.5458 | 0.0081 | 0.0016 | 67.3827
6 | 0.5906 | 0.00847 | 0.0029 | 69.7285
6.5 | 0.6361 | 0.00883 | 0.0041 | 72.0385
7 | 0.6805 | 0.00922 | 0.0055 | 73.8069
7.5 | 0.725 | 0.00961 | 0.0068 | 75.4422
8 | 0.7703 | 0.01 | 0.0078 | 77.03
8.5 | 0.8148 | 0.01042 | 0.009 | 78.1958
9 | 0.8576 | 0.01087 | 0.0104 | 78.896
9.5 | 0.9003 | 0.01135 | 0.0118 | 79.3216
10 | 0.9433 | 0.01184 | 0.0131 | 79.6706
10.5 | 0.9816 | 0.01248 | 0.0151 | 78.6538
11 | 1.021 | 0.01313 | 0.0169 | 77.7609
11.5 | 1.0625 | 0.01371 | 0.0183 | 77.4982
12 | 1.0993 | 0.01446 | 0.0203 | 76.0235
12.5 | 1.1389 | 0.01513 | 0.0218 | 75.2743
13 | 1.1782 | 0.01584 | 0.0233 | 74.3813
13.5 | 1.2147 | 0.01665 | 0.0251 | 72.955
14 | 1.2518 | 0.01746 | 0.0267 | 71.6953
14.5 | 1.2885 | 0.01832 | 0.0283 | 70.333
15 | 1.32 | 0.01942 | 0.0305 | 67.9712
15.5 | 1.3555 | 0.02034 | 0.0321 | 66.6421
16 | 1.3855 | 0.02156 | 0.0343 | 64.2625
16.5 | 1.4171 | 0.02275 | 0.0361 | 62.2901
17 | 1.4454 | 0.02414 | 0.0382 | 59.8757
17.5 | 1.474 | 0.02555 | 0.0401 | 57.6908
18 | 1.5018 | 0.02703 | 0.0419 | 55.5605
18.5 | 1.5277 | 0.0287 | 0.0438 | 53.23
19 | 1.5519 | 0.03049 | 0.0456 | 50.8987
19.5 | 1.5751 | 0.03242 | 0.0473 | 48.5842
20 | 1.5956 | 0.03464 | 0.049 | 46.0624

## 115. Re 12M Mach 0.10 (1)
BIGFOIL.COM POLAR EXPORT
NACA67-217
NACA67-217 |  |  |  | Cl Max: | 1.393 | at alpha= | 13.5 | deg
JavaFoil+Calcfoil stall+Eppler ext transition |  |  |  | L/D Max: | 108.041 | at alpha= | 7.5 | deg
Re: | 12000000 |  |  | Cd Min: | 0.00466 | at alpha= | -0.5 | deg
Mach: | 0.1 |  |  | Cl=0 at alpha= | -1.8095 | deg
|  |  |  | @ Cl=0.1, Cd= | 0.0050136
|  |  |  | @ Cl=0.4, Cd= | 0.0054964
|  |  |  | @ Cl=0.6, Cd= | 0.006781
alpha (deg) | Cl | Cd | Cm | Cl/Cd
-20 | -0.85 | 0.14355 | 0.005 | -5.924
-19.5 | -0.875 | 0.12959 | 0.004 | -6.754
-19 | -0.897 | 0.1197 | 0.004 | -7.493
-18.5 | -0.921 | 0.10734 | 0.003 | -8.575
-18 | -0.938 | 0.10053 | 0.002 | -9.327
-17.5 | -0.963 | 0.08596 | 0.001 | -11.204
-17 | -1.088 | 0.02698 | 0 | -40.337
-16.5 | -1.106 | 0.02319 | -0.001 | -47.694
-16 | -1.117 | 0.02084 | -0.002 | -53.614
-15.5 | -1.125 | 0.01886 | -0.004 | -59.651
-15 | -1.128 | 0.01749 | -0.005 | -64.488
-14.5 | -1.126 | 0.01617 | -0.006 | -69.654
-14 | -1.12 | 0.01502 | -0.008 | -74.55
-13.5 | -1.109 | 0.01423 | -0.009 | -77.904
-13 | -1.094 | 0.0135 | -0.01 | -80.989
-12.5 | -1.074 | 0.01277 | -0.012 | -84.1
-12 | -1.05 | 0.01218 | -0.013 | -86.225
-11.5 | -1.023 | 0.01164 | -0.015 | -87.85
-11 | -0.991 | 0.01109 | -0.016 | -89.386
-10.5 | -0.955 | 0.01057 | -0.017 | -90.396
-10 | -0.916 | 0.01014 | -0.019 | -90.367
-9.5 | -0.874 | 0.00971 | -0.02 | -89.985
-9 | -0.828 | 0.0093 | -0.022 | -89.042
-8.5 | -0.779 | 0.00896 | -0.023 | -86.938
-8 | -0.728 | 0.0086 | -0.025 | -84.632
-7.5 | -0.675 | 0.00824 | -0.026 | -81.912
-7 | -0.62 | 0.0079 | -0.028 | -78.541
-6.5 | -0.564 | 0.00764 | -0.029 | -73.91
-6 | -0.507 | 0.00737 | -0.03 | -68.868
-5.5 | -0.449 | 0.00711 | -0.032 | -63.197
-5 | -0.39 | 0.00682 | -0.033 | -57.216
-4.5 | -0.33 | 0.00664 | -0.035 | -49.705
-4 | -0.27 | 0.00643 | -0.036 | -41.946
-3.5 | -0.209 | 0.00622 | -0.038 | -33.523
-3 | -0.147 | 0.00577 | -0.039 | -25.519
-2.5 | -0.086 | 0.00543 | -0.041 | -15.764
-2 | -0.024 | 0.00513 | -0.042 | -4.616
-1.5 | 0.039 | 0.00523 | -0.044 | 7.362
-1 | 0.101 | 0.00501 | -0.045 | 20.136
-0.5 | 0.163 | 0.00466 | -0.046 | 35.024
0 | 0.226 | 0.00512 | -0.048 | 44.172
0.5 | 0.288 | 0.00494 | -0.049 | 58.348
1 | 0.35 | 0.00519 | -0.051 | 67.555
1.5 | 0.412 | 0.00557 | -0.052 | 73.96
2 | 0.472 | 0.0059 | -0.054 | 80.056
2.5 | 0.533 | 0.00626 | -0.055 | 85.244
3 | 0.594 | 0.00674 | -0.056 | 88.056
3.5 | 0.654 | 0.00715 | -0.058 | 91.424
4 | 0.713 | 0.00783 | -0.059 | 91.032
4.5 | 0.772 | 0.00819 | -0.06 | 94.268
5 | 0.83 | 0.00849 | -0.062 | 97.827
5.5 | 0.886 | 0.0088 | -0.063 | 100.704
6 | 0.94 | 0.00909 | -0.064 | 103.502
6.5 | 0.993 | 0.00942 | -0.066 | 105.419
7 | 1.043 | 0.00975 | -0.067 | 107.006
7.5 | 1.091 | 0.0101 | -0.068 | 108.041
8 | 1.136 | 0.01082 | -0.07 | 105.065
8.5 | 1.179 | 0.01128 | -0.071 | 104.523
9 | 1.218 | 0.0117 | -0.072 | 104.154
9.5 | 1.254 | 0.01227 | -0.073 | 102.14
10 | 1.286 | 0.01277 | -0.075 | 100.687
10.5 | 1.314 | 0.01336 | -0.076 | 98.346
11 | 1.338 | 0.01392 | -0.077 | 96.13
11.5 | 1.358 | 0.01457 | -0.078 | 93.185
12 | 1.373 | 0.01526 | -0.079 | 89.952
12.5 | 1.384 | 0.01596 | -0.08 | 86.726
13 | 1.391 | 0.01695 | -0.081 | 82.051
13.5 | 1.393 | 0.01777 | -0.083 | 78.423
14 | 1.392 | 0.0186 | -0.084 | 74.808
14.5 | 1.386 | 0.01959 | -0.085 | 70.746
15 | 1.376 | 0.02065 | -0.086 | 66.624
15.5 | 1.36 | 0.02204 | -0.086 | 61.702
16 | 1.337 | 0.02347 | -0.087 | 56.949
16.5 | 1.309 | 0.0251 | -0.088 | 52.175
17 | 1.278 | 0.02736 | -0.089 | 46.706
17.5 | 1.245 | 0.02941 | -0.089 | 42.332
18 | 1.209 | 0.03217 | -0.09 | 37.582
18.5 | 1.17 | 0.0358 | -0.09 | 32.682

## 116. Re 12M Mach 0.10 (2)
BIGFOIL.COM POLAR EXPORT
NACA67-217
NACA67-217 |  |  |  | Cl Max: | 1.5963 | at alpha= | 20 | deg
XFOIL ncrit=9 |  |  |  | L/D Max: | 78.5366 | at alpha= | 9.5 | deg
Re: | 12000000 |  |  | Cd Min: | 0.03613 | at alpha= | 20 | deg
Mach: | 0.1 |  |  | Cl=0 at alpha= | -2.2586 | deg
|  |  |  | @ Cl=0.1, Cd= | 0.0041569
|  |  |  | @ Cl=0.4, Cd= | 0.0065045
|  |  |  | @ Cl=0.6, Cd= | 0.008621
alpha (deg) | Cl | Cd | Cm | Cl/Cd
-20 | -1.3868 | 0.02679 | -0.1189 | -51.7656
-19.5 | -1.367 | 0.02488 | -0.1166 | -54.9437
-19 | -1.3432 | 0.0233 | -0.1144 | -57.6481
-18.5 | -1.3152 | 0.02198 | -0.1125 | -59.8362
-18 | -1.2873 | 0.02069 | -0.1104 | -62.2185
-17.5 | -1.2579 | 0.01956 | -0.1083 | -64.3098
-17 | -1.227 | 0.01847 | -0.1061 | -66.4321
-16.5 | -1.1971 | 0.01737 | -0.1038 | -68.9177
-16 | -1.1634 | 0.01642 | -0.1018 | -70.8526
-15.5 | -1.1308 | 0.01551 | -0.0995 | -72.9078
-15 | -1.0943 | 0.01475 | -0.0976 | -74.1898
-14.5 | -1.0585 | 0.01401 | -0.0955 | -75.5532
-14 | -1.0195 | 0.01339 | -0.0938 | -76.1389
-13.5 | -0.9791 | 0.01282 | -0.0923 | -76.3729
-13 | -0.94 | 0.01221 | -0.0905 | -76.9861
-12.5 | -0.899 | 0.01163 | -0.0889 | -77.3001
-12 | -0.8577 | 0.01109 | -0.0873 | -77.3399
-11.5 | -0.8157 | 0.01061 | -0.0858 | -76.8803
-11 | -0.7716 | 0.01019 | -0.0845 | -75.7213
-10.5 | -0.7285 | 0.00974 | -0.083 | -74.7947
-10 | -0.6859 | 0.00932 | -0.0814 | -73.5944
-9.5 | -0.6402 | 0.00898 | -0.0803 | -71.2918
-9 | -0.5962 | 0.0086 | -0.0788 | -69.3256
-8.5 | -0.5517 | 0.00827 | -0.0774 | -66.711
-8 | -0.5054 | 0.00797 | -0.0763 | -63.4128
-7.5 | -0.4596 | 0.00764 | -0.0751 | -60.1571
-7 | -0.4139 | 0.00733 | -0.0738 | -56.4666
-6.5 | -0.3665 | 0.00706 | -0.0728 | -51.9122
-6 | -0.3202 | 0.00678 | -0.0715 | -47.2271
-5.5 | -0.2727 | 0.00654 | -0.0704 | -41.6972
-5 | -0.2261 | 0.00629 | -0.0692 | -35.9459
-4.5 | -0.1797 | 0.00604 | -0.0678 | -29.7517
-4 | -0.1346 | 0.00579 | -0.0662 | -23.247
-3.5 | -0.093 | 0.0055 | -0.0638 | -16.9091
-2.5 | -0.0218 | 0.00498 | -0.0561 | -4.3775
-1.5 | 0.0685 | 0.00441 | -0.0527 | 15.5329
-1 | 0.1133 | 0.00405 | -0.0509 | 27.9753
-0.5 | 0.1536 | 0.00353 | -0.0483 | 43.5127
0 | 0.1899 | 0.00302 | -0.0449 | 62.8808
0.5 | 0.2235 | 0.00329 | -0.0408 | 67.9331
1 | 0.2652 | 0.00355 | -0.0383 | 74.7042
1.5 | 0.2704 | 0.00432 | -0.0278 | 62.5926
2 | 0.278 | 0.00499 | -0.0181 | 55.7114
2.5 | 0.3107 | 0.00546 | -0.0138 | 56.9048
3 | 0.3456 | 0.00592 | -0.0101 | 58.3784
3.5 | 0.3846 | 0.00631 | -0.0073 | 60.9509
4 | 0.4226 | 0.00679 | -0.0044 | 62.2386
4.5 | 0.4609 | 0.00728 | -0.0016 | 63.3104
5 | 0.5026 | 0.00773 | 0.0005 | 65.0194
5.5 | 0.5443 | 0.00818 | 0.0026 | 66.5403
6 | 0.59 | 0.00854 | 0.0038 | 69.0867
6.5 | 0.6357 | 0.00891 | 0.0051 | 71.3468
7 | 0.6794 | 0.00932 | 0.0066 | 72.897
7.5 | 0.7251 | 0.0097 | 0.0078 | 74.7526
8 | 0.7708 | 0.01009 | 0.0089 | 76.3925
8.5 | 0.8141 | 0.01055 | 0.0104 | 77.1659
9 | 0.8583 | 0.01099 | 0.0117 | 78.0983
9.5 | 0.9016 | 0.01148 | 0.0131 | 78.5366
10 | 0.9434 | 0.01203 | 0.0147 | 78.4206
10.5 | 0.9824 | 0.01267 | 0.0167 | 77.5375
11 | 1.0229 | 0.01331 | 0.0184 | 76.852
11.5 | 1.0641 | 0.01392 | 0.0199 | 76.444
12 | 1.1009 | 0.01471 | 0.0221 | 74.8402
12.5 | 1.1415 | 0.01538 | 0.0235 | 74.2198
13 | 1.1801 | 0.01614 | 0.0252 | 73.1165
13.5 | 1.2175 | 0.01695 | 0.0271 | 71.8289
14 | 1.2554 | 0.01778 | 0.0287 | 70.6074
14.5 | 1.2899 | 0.01877 | 0.0308 | 68.7214
15 | 1.3236 | 0.01983 | 0.0328 | 66.7474
15.5 | 1.3577 | 0.02087 | 0.0347 | 65.0551
16 | 1.3887 | 0.02211 | 0.0369 | 62.8087
16.5 | 1.42 | 0.02339 | 0.0389 | 60.7097
17 | 1.4476 | 0.02488 | 0.0412 | 58.1833
17.5 | 1.4766 | 0.02635 | 0.0431 | 56.038
18 | 1.5056 | 0.02785 | 0.0449 | 54.061
18.5 | 1.5286 | 0.02978 | 0.0472 | 51.3298
19 | 1.5547 | 0.03158 | 0.0489 | 49.2305
19.5 | 1.5768 | 0.0337 | 0.0507 | 46.7893
20 | 1.5963 | 0.03613 | 0.0525 | 44.1821

## 117. Re 12M Mach 0.25 (1)
BIGFOIL.COM POLAR EXPORT
NACA67-217
NACA67-217 |  |  |  | Cl Max: | 1.314 | at alpha= | 11.5 | deg
JavaFoil+Calcfoil stall+Eppler ext transition |  |  |  | L/D Max: | 105.323 | at alpha= | 8 | deg
Re: | 12000000 |  |  | Cd Min: | 0.00501 | at alpha= | 0.5 | deg
Mach: | 0.25 |  |  | Cl=0 at alpha= | -1.8125 | deg
|  |  |  | @ Cl=0.1, Cd= | 0.005075
|  |  |  | @ Cl=0.4, Cd= | 0.0054756
|  |  |  | @ Cl=0.6, Cd= | 0.0068973
alpha (deg) | Cl | Cd | Cm | Cl/Cd
-18 | -0.61 | 0.14128 | 0.002 | -4.314
-17.5 | -0.656 | 0.1325 | 0.001 | -4.949
-17 | -0.699 | 0.1235 | 0 | -5.66
-16.5 | -0.74 | 0.11259 | -0.001 | -6.574
-16 | -0.777 | 0.10391 | -0.002 | -7.474
-15.5 | -0.826 | 0.08047 | -0.003 | -10.266
-15 | -0.883 | 0.05572 | -0.004 | -15.853
-14.5 | -0.993 | 0.02052 | -0.006 | -48.402
-14 | -1.014 | 0.01851 | -0.008 | -54.757
-13.5 | -1.029 | 0.01604 | -0.009 | -64.168
-13 | -1.033 | 0.01513 | -0.011 | -68.297
-12.5 | -1.031 | 0.01401 | -0.012 | -73.577
-12 | -1.021 | 0.01314 | -0.014 | -77.675
-11.5 | -1.004 | 0.01245 | -0.015 | -80.66
-11 | -0.982 | 0.01178 | -0.016 | -83.378
-10.5 | -0.954 | 0.01128 | -0.018 | -84.569
-10 | -0.92 | 0.01069 | -0.019 | -86.137
-9.5 | -0.882 | 0.01019 | -0.021 | -86.574
-9 | -0.839 | 0.00974 | -0.022 | -86.066
-8.5 | -0.791 | 0.00933 | -0.024 | -84.758
-8 | -0.741 | 0.00893 | -0.025 | -82.999
-7.5 | -0.688 | 0.00853 | -0.027 | -80.7
-7 | -0.634 | 0.00819 | -0.028 | -77.41
-6.5 | -0.577 | 0.00787 | -0.03 | -73.372
-6 | -0.519 | 0.00755 | -0.031 | -68.772
-5.5 | -0.46 | 0.0073 | -0.033 | -63.029
-5 | -0.4 | 0.00702 | -0.034 | -56.952
-4.5 | -0.339 | 0.00678 | -0.036 | -49.943
-4 | -0.277 | 0.00658 | -0.037 | -42.065
-3.5 | -0.214 | 0.00638 | -0.039 | -33.544
-3 | -0.151 | 0.00588 | -0.04 | -25.697
-2.5 | -0.088 | 0.00552 | -0.042 | -15.922
-2 | -0.024 | 0.00521 | -0.043 | -4.659
-1.5 | 0.04 | 0.0053 | -0.045 | 7.456
-1 | 0.104 | 0.00506 | -0.046 | 20.457
-0.5 | 0.168 | 0.00531 | -0.048 | 31.548
0 | 0.232 | 0.00517 | -0.049 | 44.892
0.5 | 0.296 | 0.00501 | -0.051 | 59.016
1 | 0.36 | 0.00512 | -0.052 | 70.244
1.5 | 0.423 | 0.00568 | -0.054 | 74.428
2 | 0.485 | 0.00602 | -0.055 | 80.496
2.5 | 0.547 | 0.00641 | -0.056 | 85.411
3 | 0.609 | 0.00698 | -0.058 | 87.267
3.5 | 0.671 | 0.00735 | -0.059 | 91.309
4 | 0.731 | 0.00806 | -0.061 | 90.725
4.5 | 0.792 | 0.00844 | -0.062 | 93.803
5 | 0.851 | 0.00874 | -0.063 | 97.356
5.5 | 0.908 | 0.00909 | -0.065 | 99.794
6 | 0.962 | 0.0094 | -0.066 | 102.417
6.5 | 1.015 | 0.00977 | -0.067 | 103.82
7 | 1.064 | 0.01016 | -0.069 | 104.748
7.5 | 1.111 | 0.01057 | -0.07 | 105.055
8 | 1.154 | 0.01095 | -0.071 | 105.323
8.5 | 1.192 | 0.01192 | -0.073 | 100.02
9 | 1.227 | 0.01244 | -0.074 | 98.618
9.5 | 1.256 | 0.01303 | -0.075 | 96.394
10 | 1.28 | 0.01361 | -0.077 | 94.039
10.5 | 1.298 | 0.01432 | -0.078 | 90.656
11 | 1.309 | 0.01504 | -0.079 | 87.039
11.5 | 1.314 | 0.01579 | -0.08 | 83.249
12 | 1.312 | 0.01665 | -0.081 | 78.81
12.5 | 1.303 | 0.01761 | -0.082 | 74.012
13 | 1.287 | 0.01867 | -0.083 | 68.902
13.5 | 1.263 | 0.02004 | -0.084 | 63.01
14 | 1.232 | 0.02132 | -0.085 | 57.778
14.5 | 1.192 | 0.02314 | -0.086 | 51.531
15 | 1.145 | 0.02549 | -0.087 | 44.944
15.5 | 1.088 | 0.0287 | -0.087 | 37.927
16 | 0.984 | 0.04407 | -0.083 | 22.334
16.5 | 0.845 | 0.09162 | -0.069 | 9.228

## 118. Re 12M Mach 0.25 (2)
BIGFOIL.COM POLAR EXPORT
NACA67-217
NACA67-217 |  |  |  | Cl Max: | 1.5727 | at alpha= | 20 | deg
XFOIL ncrit=9 |  |  |  | L/D Max: | 77.4857 | at alpha= | 1 | deg
Re: | 12000000 |  |  | Cd Min: | 0.04748 | at alpha= | 20 | deg
Mach: | 0.25 |  |  | Cl=0 at alpha= | -2.4486 | deg
|  |  |  | @ Cl=0.1, Cd= | 0.0042306
|  |  |  | @ Cl=0.4, Cd= | 0.0069359
|  |  |  | @ Cl=0.6, Cd= | 0.0091364
alpha (deg) | Cl | Cd | Cm | Cl/Cd
-19.5 | -1.3415 | 0.03301 | -0.1407 | -40.6392
-18.5 | -1.3116 | 0.0274 | -0.1351 | -47.8686
-18 | -1.2887 | 0.02531 | -0.1322 | -50.9166
-17.5 | -1.2658 | 0.02335 | -0.1289 | -54.2099
-17 | -1.2374 | 0.02174 | -0.1258 | -56.9181
-16.5 | -1.2068 | 0.02027 | -0.1228 | -59.5363
-16 | -1.1751 | 0.01896 | -0.1197 | -61.9778
-15.5 | -1.1431 | 0.01769 | -0.1165 | -64.6184
-15 | -1.1081 | 0.01662 | -0.1135 | -66.6727
-14.5 | -1.073 | 0.01558 | -0.1104 | -68.8703
-14 | -1.0354 | 0.01469 | -0.1076 | -70.4833
-13.5 | -0.9941 | 0.01392 | -0.1052 | -71.4152
-13 | -0.9532 | 0.0132 | -0.1027 | -72.2121
-12.5 | -0.9091 | 0.01258 | -0.1007 | -72.2655
-12 | -0.8671 | 0.01192 | -0.0984 | -72.7433
-11.5 | -0.8241 | 0.01132 | -0.0962 | -72.8004
-11 | -0.7787 | 0.01082 | -0.0943 | -71.9686
-10.5 | -0.7332 | 0.01035 | -0.0924 | -70.8406
-10 | -0.6888 | 0.00986 | -0.0904 | -69.858
-9.5 | -0.6424 | 0.00944 | -0.0887 | -68.0508
-9 | -0.5963 | 0.00904 | -0.087 | -65.9624
-8.5 | -0.5503 | 0.00865 | -0.0852 | -63.6185
-8 | -0.5019 | 0.00832 | -0.0839 | -60.3245
-7.5 | -0.455 | 0.00794 | -0.0823 | -57.3048
-7 | -0.4069 | 0.00763 | -0.0809 | -53.329
-6.5 | -0.3585 | 0.00731 | -0.0796 | -49.0424
-6 | -0.3104 | 0.00702 | -0.0782 | -44.2165
-5.5 | -0.2615 | 0.00675 | -0.077 | -38.7407
-5 | -0.2132 | 0.00648 | -0.0756 | -32.9012
-4.5 | -0.1652 | 0.00623 | -0.0742 | -26.5169
-4 | -0.1179 | 0.00596 | -0.0727 | -19.7819
-3.5 | -0.0737 | 0.00566 | -0.0704 | -13.0212
-3 | -0.0354 | 0.0053 | -0.067 | -6.6792
-2.5 | -0.0042 | 0.00502 | -0.0619 | -0.83665
-1.5 | 0.0775 | 0.00444 | -0.0558 | 17.455
-1 | 0.1194 | 0.00405 | -0.053 | 29.4815
-0.5 | 0.1592 | 0.0035 | -0.05 | 45.4857
0 | 0.1985 | 0.0029 | -0.0469 | 68.4483
0.5 | 0.2299 | 0.0032 | -0.0418 | 71.8438
1 | 0.2712 | 0.0035 | -0.0389 | 77.4857
1.5 | 0.2644 | 0.00428 | -0.0254 | 61.7757
2 | 0.2711 | 0.00504 | -0.0152 | 53.7897
2.5 | 0.3003 | 0.00563 | -0.01 | 53.3393
3 | 0.3348 | 0.00614 | -0.0059 | 54.5277
3.5 | 0.3736 | 0.0066 | -0.0028 | 56.6061
4 | 0.4129 | 0.0071 | 0.0002 | 58.1549
4.5 | 0.4512 | 0.00765 | 0.0033 | 58.9804
5 | 0.4941 | 0.00813 | 0.0056 | 60.7749
5.5 | 0.5376 | 0.00859 | 0.0077 | 62.5844
6 | 0.5838 | 0.009 | 0.0092 | 64.8667
6.5 | 0.6313 | 0.0094 | 0.0105 | 67.1596
7 | 0.6771 | 0.00985 | 0.0122 | 68.7411
7.5 | 0.7236 | 0.01027 | 0.0137 | 70.4576
8 | 0.7703 | 0.01073 | 0.0151 | 71.7894
8.5 | 0.8172 | 0.01119 | 0.0165 | 73.0295
9 | 0.8614 | 0.01173 | 0.0184 | 73.4356
9.5 | 0.9064 | 0.01228 | 0.0201 | 73.8111
10 | 0.9479 | 0.01299 | 0.0224 | 72.9715
10.5 | 0.9883 | 0.01373 | 0.0247 | 71.9811
11 | 1.0315 | 0.0144 | 0.0267 | 71.6319
11.5 | 1.073 | 0.01517 | 0.0289 | 70.7317
12 | 1.1129 | 0.01602 | 0.0313 | 69.4694
12.5 | 1.1553 | 0.0168 | 0.0332 | 68.7679
13 | 1.1945 | 0.01773 | 0.0356 | 67.3717
13.5 | 1.2329 | 0.01876 | 0.0381 | 65.7196
14 | 1.2712 | 0.01983 | 0.0405 | 64.1049
14.5 | 1.3054 | 0.02111 | 0.0434 | 61.838
15 | 1.3403 | 0.02243 | 0.046 | 59.7548
15.5 | 1.3702 | 0.02403 | 0.0491 | 57.0204
16 | 1.4003 | 0.02569 | 0.0521 | 54.5076
16.5 | 1.4328 | 0.0273 | 0.0546 | 52.4835
17 | 1.4608 | 0.02925 | 0.0574 | 49.9419
18 | 1.5107 | 0.03383 | 0.0628 | 44.6556
18.5 | 1.5314 | 0.03658 | 0.0653 | 41.8644
19 | 1.5481 | 0.03978 | 0.0677 | 38.9165
19.5 | 1.558 | 0.04369 | 0.0698 | 35.6603
20 | 1.5727 | 0.04748 | 0.0713 | 33.1234

## 119. Re 12M Mach 0.50 (1)
BIGFOIL.COM POLAR EXPORT
NACA67-217
NACA67-217 |  |  |  | Cl Max: | 1.223 | at alpha= | 20 | deg
JavaFoil+Calcfoil stall+Eppler ext transition |  |  |  | L/D Max: | 93.978 | at alpha= | 6 | deg
Re: | 12000000 |  |  | Cd Min: | 0.0052 | at alpha= | -1 | deg
Mach: | 0.5 |  |  | Cl=0 at alpha= | -1.8099 | deg
|  |  |  | @ Cl=0.1, Cd= | 0.0052528
|  |  |  | @ Cl=0.4, Cd= | 0.00553
|  |  |  | @ Cl=0.6, Cd= | 0.0069885
alpha (deg) | Cl | Cd | Cm | Cl/Cd
-20 | -1.028 | 0.15784 | 0.006 | -6.516
-19.5 | -1.001 | 0.15 | 0.005 | -6.671
-19 | -0.972 | 0.14505 | 0.004 | -6.698
-18.5 | -0.941 | 0.14286 | 0.003 | -6.587
-18 | -0.912 | 0.13877 | 0.002 | -6.57
-17.5 | -0.891 | 0.12374 | 0.001 | -7.202
-17 | -0.861 | 0.11993 | 0 | -7.181
-16.5 | -0.829 | 0.11646 | -0.001 | -7.115
-16 | -0.8 | 0.11104 | -0.002 | -7.204
-15.5 | -0.775 | 0.10185 | -0.003 | -7.61
-15 | -0.746 | 0.10629 | -0.003 | -7.016
-14.5 | -0.718 | 0.09915 | -0.004 | -7.245
-14 | -0.69 | 0.09392 | -0.005 | -7.343
-13.5 | -0.663 | 0.08759 | -0.006 | -7.565
-13 | -0.64 | 0.07733 | -0.008 | -8.276
-12.5 | -0.604 | 0.0855 | -0.008 | -7.063
-12 | -0.575 | 0.08272 | -0.008 | -6.95
-11.5 | -0.549 | 0.07367 | -0.009 | -7.452
-11 | -0.616 | 0.01814 | -0.018 | -33.954
-10.5 | -0.49 | 0.07269 | -0.01 | -6.744
-10 | -0.464 | 0.06323 | -0.012 | -7.344
-9.5 | -0.522 | 0.0148 | -0.023 | -35.263
-9 | -0.731 | 0.01292 | -0.025 | -56.523
-8.5 | -0.769 | 0.01175 | -0.026 | -65.469
-8 | -0.757 | 0.01092 | -0.028 | -69.342
-7.5 | -0.724 | 0.01022 | -0.03 | -70.877
-7 | -0.679 | 0.0096 | -0.031 | -70.754
-6.5 | -0.626 | 0.00908 | -0.033 | -68.96
-6 | -0.568 | 0.00863 | -0.035 | -65.815
-5.5 | -0.506 | 0.0082 | -0.036 | -61.754
-5 | -0.442 | 0.00784 | -0.038 | -56.309
-4.5 | -0.375 | 0.00751 | -0.04 | -49.937
-4 | -0.307 | 0.00723 | -0.041 | -42.448
-3.5 | -0.238 | 0.00699 | -0.043 | -34.031
-3 | -0.168 | 0.00668 | -0.045 | -25.159
-2.5 | -0.098 | 0.00615 | -0.046 | -15.882
-2 | -0.027 | 0.00531 | -0.048 | -5.087
-1.5 | 0.044 | 0.00545 | -0.05 | 8.071
-1 | 0.115 | 0.0052 | -0.051 | 22.169
-0.5 | 0.187 | 0.00528 | -0.053 | 35.352
0 | 0.258 | 0.00541 | -0.054 | 47.748
0.5 | 0.329 | 0.00558 | -0.056 | 59.064
1 | 0.4 | 0.00553 | -0.058 | 72.454
1.5 | 0.471 | 0.00593 | -0.059 | 79.414
2 | 0.539 | 0.00652 | -0.061 | 82.688
2.5 | 0.608 | 0.00705 | -0.063 | 86.33
3 | 0.677 | 0.00777 | -0.064 | 87.041
3.5 | 0.744 | 0.00874 | -0.066 | 85.084
4 | 0.81 | 0.0092 | -0.067 | 88.121
4.5 | 0.875 | 0.00964 | -0.069 | 90.773
5 | 0.938 | 0.01011 | -0.071 | 92.779
5.5 | 0.995 | 0.0106 | -0.072 | 93.902
6 | 1.046 | 0.01113 | -0.074 | 93.978
6.5 | 1.089 | 0.01171 | -0.075 | 93.007
7 | 1.118 | 0.01287 | -0.077 | 86.901
7.5 | 1.127 | 0.01371 | -0.078 | 82.229
8 | 1.094 | 0.01485 | -0.079 | 73.651
8.5 | 0.848 | 0.01615 | -0.081 | 52.519
9 | 0.736 | 0.01776 | -0.082 | 41.449
9.5 | 0.768 | 0.01872 | -0.083 | 41.025
10 | 0.664 | 0.06804 | -0.045 | 9.766
10.5 | 0.836 | 0.01896 | -0.086 | 44.096
11 | 0.866 | 0.02084 | -0.087 | 41.56
11.5 | 0.752 | 0.07639 | -0.053 | 9.848
12 | 0.777 | 0.08427 | -0.051 | 9.221
12.5 | 0.956 | 0.02499 | -0.09 | 38.247
13 | 0.841 | 0.08341 | -0.06 | 10.086
13.5 | 0.865 | 0.09184 | -0.059 | 9.421
14 | 0.899 | 0.0939 | -0.063 | 9.574
14.5 | 0.915 | 0.09992 | -0.056 | 9.156
15 | 0.951 | 0.0999 | -0.063 | 9.52
15.5 | 1.001 | 0.09187 | -0.074 | 10.895
16 | 1.042 | 0.08904 | -0.078 | 11.707
16.5 | 1.027 | 0.12626 | -0.062 | 8.134
17 | 1.058 | 0.12751 | -0.066 | 8.3
17.5 | 1.088 | 0.13423 | -0.068 | 8.102
18 | 1.121 | 0.13502 | -0.072 | 8.301
18.5 | 1.14 | 0.16008 | -0.069 | 7.119
19 | 1.165 | 0.17523 | -0.069 | 6.647
19.5 | 1.193 | 0.17492 | -0.07 | 6.822
20 | 1.223 | 0.18124 | -0.073 | 6.748

## 120. Re 12M Mach 0.50 (2)
BIGFOIL.COM POLAR EXPORT
NACA67-217
NACA67-217 |  |  |  | Cl Max: | 1.1342 | at alpha= | 12 | deg
XFOIL ncrit=9 |  |  |  | L/D Max: | 97.7338 | at alpha= | 0.5 | deg
Re: | 12000000 |  |  | Cd Min: | 0.12634 | at alpha= | 17 | deg
Mach: | 0.5 |  |  | Cl=0 at alpha= | -3.4754 | deg
|  |  |  | @ Cl=0.1, Cd= | 0.0054289
|  |  |  | @ Cl=0.4, Cd= | 0.0091668
|  |  |  | @ Cl=0.6, Cd= | 0.011664
alpha (deg) | Cl | Cd | Cm | Cl/Cd
-16 | -0.5179 | 0.09815 | -0.1457 | -5.2766
-15.5 | -0.5434 | 0.08672 | -0.1527 | -6.2661
-15 | -0.5606 | 0.0765 | -0.1584 | -7.3281
-14.5 | -0.5871 | 0.06397 | -0.1667 | -9.1777
-14 | -0.6097 | 0.05333 | -0.1734 | -11.4326
-13.5 | -0.6439 | 0.0437 | -0.177 | -14.7346
-13 | -0.6808 | 0.03575 | -0.1761 | -19.0434
-12.5 | -0.7212 | 0.029 | -0.1713 | -24.869
-12 | -0.7556 | 0.02344 | -0.1635 | -32.2355
-11.5 | -0.7792 | 0.01888 | -0.154 | -41.2712
-11 | -0.7801 | 0.01562 | -0.1444 | -49.9424
-10.5 | -0.7507 | 0.01379 | -0.137 | -54.438
-10 | -0.7078 | 0.01262 | -0.1311 | -56.0856
-9.5 | -0.6548 | 0.01185 | -0.1268 | -55.2574
-9 | -0.6018 | 0.01113 | -0.1228 | -54.0701
-8.5 | -0.5471 | 0.01053 | -0.1195 | -51.9563
-8 | -0.4912 | 0.01001 | -0.1165 | -49.0709
-7.5 | -0.437 | 0.00949 | -0.1136 | -46.0485
-7 | -0.3821 | 0.00902 | -0.111 | -42.3614
-6.5 | -0.3259 | 0.00862 | -0.1088 | -37.8074
-6 | -0.2717 | 0.00821 | -0.1064 | -33.0938
-5.5 | -0.2171 | 0.00783 | -0.1043 | -27.7267
-5 | -0.1608 | 0.00752 | -0.1026 | -21.383
-4.5 | -0.1068 | 0.00718 | -0.1006 | -14.8747
-4 | -0.0533 | 0.00686 | -0.0986 | -7.7697
-3.5 | -0.0021 | 0.00652 | -0.0962 | -0.32209
-3 | 0.0405 | 0.00605 | -0.0923 | 6.6942
-2.5 | 0.0841 | 0.00565 | -0.0885 | 14.885
-2 | 0.1215 | 0.00513 | -0.0834 | 23.6842
-1.5 | 0.1538 | 0.0046 | -0.0773 | 33.4348
-1 | 0.1566 | 0.00413 | -0.0645 | 37.9177
-0.5 | 0.1805 | 0.00342 | -0.0565 | 52.7778
0 | 0.2217 | 0.00273 | -0.0521 | 81.2088
0.5 | 0.2717 | 0.00278 | -0.0493 | 97.7338
1 | 0.2803 | 0.00336 | -0.0374 | 83.4226
2 | 0.2603 | 0.00531 | -0.0071 | 49.0207
2.5 | 0.2679 | 0.00645 | 0.0035 | 41.5349
3 | 0.2956 | 0.00731 | 0.0101 | 40.4378
3.5 | 0.3317 | 0.00804 | 0.015 | 41.2562
4 | 0.3749 | 0.00868 | 0.0186 | 43.1912
4.5 | 0.4146 | 0.00945 | 0.0228 | 43.873
5 | 0.4599 | 0.01013 | 0.0261 | 45.3998
5.5 | 0.5102 | 0.01072 | 0.0285 | 47.5933
6 | 0.5622 | 0.0113 | 0.0308 | 49.7522
6.5 | 0.6173 | 0.01183 | 0.0327 | 52.1809
7 | 0.6691 | 0.01249 | 0.0353 | 53.5709
7.5 | 0.7231 | 0.01312 | 0.0377 | 55.1143
8 | 0.7775 | 0.01379 | 0.0402 | 56.3814
8.5 | 0.8287 | 0.0146 | 0.0433 | 56.7603
9 | 0.8805 | 0.01545 | 0.0466 | 56.9903
9.5 | 0.9305 | 0.01644 | 0.0503 | 56.5998
10 | 0.9796 | 0.01752 | 0.0543 | 55.9132
10.5 | 1.0315 | 0.0186 | 0.0583 | 55.457
11 | 1.0778 | 0.01999 | 0.0632 | 53.917
11.5 | 1.1184 | 0.02175 | 0.069 | 51.4207
12 | 1.1342 | 0.02479 | 0.0768 | 45.7523
12.5 | 1.1179 | 0.02972 | 0.0857 | 37.6144
13 | 1.0875 | 0.03614 | 0.0928 | 30.0913
13.5 | 1.0517 | 0.04388 | 0.0972 | 23.9676
14 | 1.0133 | 0.05302 | 0.0982 | 19.1117
14.5 | 0.9755 | 0.06364 | 0.0957 | 15.3284
15 | 0.943 | 0.07528 | 0.0901 | 12.5266
15.5 | 0.9139 | 0.08801 | 0.082 | 10.384
16 | 0.8906 | 0.10101 | 0.0733 | 8.8169
16.5 | 0.869 | 0.11395 | 0.0648 | 7.6262
17 | 0.8496 | 0.12634 | 0.0568 | 6.7247

## 121. Re 14M Mach 0.00 (1)
BIGFOIL.COM POLAR EXPORT
NACA67-217
NACA67-217 |  |  |  | Cl Max: | 1.411 | at alpha= | 14 | deg
JavaFoil+Calcfoil stall+Eppler ext transition |  |  |  | L/D Max: | 111.017 | at alpha= | 7.5 | deg
Re: | 14000000 |  |  | Cd Min: | 0.00506 | at alpha= | -0.5 | deg
Mach: | 0 |  |  | Cl=0 at alpha= | -1.8064 | deg
|  |  |  | @ Cl=0.1, Cd= | 0.00532
|  |  |  | @ Cl=0.4, Cd= | 0.0057757
|  |  |  | @ Cl=0.6, Cd= | 0.0067435
alpha (deg) | Cl | Cd | Cm | Cl/Cd
-20 | -0.904 | 0.13444 | 0.005 | -6.723
-19.5 | -0.931 | 0.11628 | 0.005 | -8.003
-19 | -0.953 | 0.10391 | 0.004 | -9.168
-18.5 | -0.982 | 0.08589 | 0.003 | -11.436
-18 | -0.992 | 0.08338 | 0.002 | -11.897
-17.5 | -1.062 | 0.04493 | 0.001 | -23.641
-17 | -1.124 | 0.02457 | 0 | -45.762
-16.5 | -1.137 | 0.02128 | -0.001 | -53.447
-16 | -1.143 | 0.01971 | -0.002 | -57.994
-15.5 | -1.148 | 0.01772 | -0.004 | -64.789
-15 | -1.147 | 0.01643 | -0.005 | -69.801
-14.5 | -1.142 | 0.01532 | -0.006 | -74.516
-14 | -1.132 | 0.01431 | -0.008 | -79.141
-13.5 | -1.119 | 0.01358 | -0.009 | -82.377
-13 | -1.101 | 0.01292 | -0.01 | -85.205
-12.5 | -1.079 | 0.01224 | -0.012 | -88.195
-12 | -1.054 | 0.0117 | -0.013 | -90.096
-11.5 | -1.024 | 0.01118 | -0.015 | -91.603
-11 | -0.992 | 0.01067 | -0.016 | -92.93
-10.5 | -0.955 | 0.01021 | -0.017 | -93.601
-10 | -0.915 | 0.00978 | -0.019 | -93.579
-9.5 | -0.873 | 0.00936 | -0.02 | -93.201
-9 | -0.826 | 0.00901 | -0.022 | -91.632
-8.5 | -0.777 | 0.00868 | -0.023 | -89.441
-8 | -0.726 | 0.00832 | -0.025 | -87.201
-7.5 | -0.673 | 0.008 | -0.026 | -84.028
-7 | -0.618 | 0.00766 | -0.027 | -80.718
-6.5 | -0.562 | 0.00739 | -0.029 | -76.115
-6 | -0.505 | 0.00713 | -0.03 | -70.836
-5.5 | -0.447 | 0.0069 | -0.032 | -64.851
-5 | -0.388 | 0.00665 | -0.033 | -58.424
-4.5 | -0.329 | 0.00646 | -0.035 | -50.905
-4 | -0.269 | 0.00629 | -0.036 | -42.709
-3.5 | -0.208 | 0.00613 | -0.038 | -33.88
-3 | -0.147 | 0.00569 | -0.039 | -25.76
-2.5 | -0.085 | 0.00578 | -0.04 | -14.737
-2 | -0.024 | 0.00558 | -0.042 | -4.22
-1.5 | 0.038 | 0.00564 | -0.043 | 6.794
-1 | 0.1 | 0.00532 | -0.045 | 18.875
-0.5 | 0.163 | 0.00506 | -0.046 | 32.098
0 | 0.225 | 0.00576 | -0.048 | 39.018
0.5 | 0.287 | 0.00524 | -0.049 | 54.799
1 | 0.349 | 0.00555 | -0.051 | 62.787
1.5 | 0.41 | 0.00582 | -0.052 | 70.572
2 | 0.47 | 0.00609 | -0.053 | 77.192
2.5 | 0.531 | 0.00629 | -0.055 | 84.37
3 | 0.591 | 0.0067 | -0.056 | 88.199
3.5 | 0.651 | 0.00699 | -0.057 | 93.116
4 | 0.71 | 0.00762 | -0.059 | 93.228
4.5 | 0.769 | 0.00792 | -0.06 | 97.067
5 | 0.827 | 0.00822 | -0.062 | 100.522
5.5 | 0.883 | 0.0085 | -0.063 | 103.846
6 | 0.937 | 0.00879 | -0.064 | 106.538
6.5 | 0.989 | 0.00912 | -0.065 | 108.539
7 | 1.04 | 0.00943 | -0.067 | 110.249
7.5 | 1.088 | 0.0098 | -0.068 | 111.017
8 | 1.134 | 0.01046 | -0.069 | 108.382
8.5 | 1.176 | 0.01089 | -0.071 | 108.002
9 | 1.216 | 0.01135 | -0.072 | 107.171
9.5 | 1.253 | 0.01183 | -0.073 | 105.896
10 | 1.286 | 0.01231 | -0.074 | 104.466
10.5 | 1.316 | 0.01283 | -0.075 | 102.515
11 | 1.341 | 0.01341 | -0.077 | 100.034
11.5 | 1.363 | 0.01399 | -0.078 | 97.441
12 | 1.381 | 0.01462 | -0.079 | 94.436
12.5 | 1.394 | 0.01534 | -0.08 | 90.873
13 | 1.403 | 0.01618 | -0.081 | 86.757
13.5 | 1.409 | 0.01677 | -0.082 | 84.018
14 | 1.411 | 0.0177 | -0.083 | 79.695
14.5 | 1.409 | 0.0186 | -0.084 | 75.727
15 | 1.403 | 0.01972 | -0.085 | 71.136
15.5 | 1.392 | 0.02075 | -0.086 | 67.094
16 | 1.373 | 0.02199 | -0.087 | 62.443
16.5 | 1.352 | 0.02338 | -0.088 | 57.808
17 | 1.326 | 0.02503 | -0.089 | 52.982
17.5 | 1.298 | 0.02702 | -0.089 | 48.037
18 | 1.268 | 0.02903 | -0.09 | 43.672
18.5 | 1.236 | 0.03142 | -0.091 | 39.324
19 | 1.198 | 0.03608 | -0.091 | 33.205

## 122. Re 14M Mach 0.00 (2)
BIGFOIL.COM POLAR EXPORT
NACA67-217
NACA67-217 |  |  |  | Cl Max: | 1.6128 | at alpha= | 20 | deg
XFOIL ncrit=9 |  |  |  | L/D Max: | 82.0615 | at alpha= | 9.5 | deg
Re: | 14000000 |  |  | Cd Min: | 0.03336 | at alpha= | 20 | deg
Mach: | 0 |  |  | Cl=0 at alpha= | -2.2467 | deg
|  |  |  | @ Cl=0.1, Cd= | 0.0042109
|  |  |  | @ Cl=0.4, Cd= | 0.0063183
|  |  |  | @ Cl=0.6, Cd= | 0.0082638
alpha (deg) | Cl | Cd | Cm | Cl/Cd
-20 | -1.4033 | 0.02461 | -0.1131 | -57.0215
-19.5 | -1.3809 | 0.02303 | -0.111 | -59.9609
-19 | -1.356 | 0.02163 | -0.1089 | -62.6907
-18.5 | -1.3254 | 0.02054 | -0.1074 | -64.5278
-18 | -1.2987 | 0.01933 | -0.1051 | -67.1857
-17.5 | -1.2653 | 0.01841 | -0.1035 | -68.729
-17 | -1.2347 | 0.01741 | -0.1015 | -70.919
-16.5 | -1.2014 | 0.0165 | -0.0997 | -72.8121
-16 | -1.1701 | 0.01558 | -0.0975 | -75.1027
-15.5 | -1.1347 | 0.01482 | -0.0957 | -76.5655
-15 | -1.1005 | 0.01405 | -0.0936 | -78.3274
-14.5 | -1.0633 | 0.01339 | -0.0919 | -79.41
-14 | -1.024 | 0.01279 | -0.0904 | -80.0625
-13.5 | -0.9851 | 0.01222 | -0.0888 | -80.6137
-13 | -0.9434 | 0.01171 | -0.0875 | -80.5636
-12.5 | -0.9031 | 0.01117 | -0.0859 | -80.8505
-12 | -0.8634 | 0.01063 | -0.0842 | -81.223
-11.5 | -0.8201 | 0.01021 | -0.083 | -80.3232
-11 | -0.7768 | 0.00981 | -0.0817 | -79.1845
-10.5 | -0.7348 | 0.00939 | -0.0802 | -78.2535
-10 | -0.691 | 0.009 | -0.0789 | -76.7778
-9.5 | -0.6462 | 0.00867 | -0.0777 | -74.5329
-9 | -0.6031 | 0.0083 | -0.0762 | -72.6627
-8.5 | -0.5571 | 0.00798 | -0.0751 | -69.812
-8 | -0.5106 | 0.00768 | -0.0742 | -66.4844
-7.5 | -0.4662 | 0.00735 | -0.0727 | -63.4286
-7 | -0.419 | 0.00708 | -0.0718 | -59.1808
-6.5 | -0.3731 | 0.0068 | -0.0706 | -54.8676
-6 | -0.3264 | 0.00655 | -0.0695 | -49.8321
-5.5 | -0.2795 | 0.00631 | -0.0684 | -44.2948
-5 | -0.2335 | 0.00606 | -0.067 | -38.5314
-4.5 | -0.1872 | 0.00584 | -0.0657 | -32.0548
-4 | -0.1428 | 0.00561 | -0.064 | -25.4545
-3.5 | -0.1021 | 0.00538 | -0.0614 | -18.9777
-3 | -0.0693 | 0.00514 | -0.0569 | -13.4825
-2.5 | -0.0232 | 0.00488 | -0.0555 | -4.7541
-2 | 0.0226 | 0.00465 | -0.0539 | 4.8602
-1.5 | 0.0687 | 0.00437 | -0.0525 | 15.7208
-1 | 0.1159 | 0.00413 | -0.0513 | 28.063
-0.5 | 0.1567 | 0.00381 | -0.0488 | 41.1286
0.5 | 0.2166 | 0.00392 | -0.0392 | 55.2551
1 | 0.2537 | 0.00377 | -0.036 | 67.2944
1.5 | 0.2585 | 0.00444 | -0.0255 | 58.2207
2 | 0.2761 | 0.00503 | -0.018 | 54.8907
2.5 | 0.3116 | 0.0054 | -0.0143 | 57.7037
3 | 0.3473 | 0.00585 | -0.0108 | 59.3675
3.5 | 0.3889 | 0.0062 | -0.0086 | 62.7258
4 | 0.4283 | 0.00662 | -0.006 | 64.6979
4.5 | 0.4666 | 0.00709 | -0.0032 | 65.811
5 | 0.5085 | 0.00751 | -0.0012 | 67.7097
5.5 | 0.5529 | 0.00788 | 0.0003 | 70.165
6 | 0.5968 | 0.00824 | 0.0018 | 72.4272
6.5 | 0.6426 | 0.00858 | 0.0029 | 74.8951
7 | 0.6882 | 0.00895 | 0.0041 | 76.8939
7.5 | 0.7322 | 0.00933 | 0.0055 | 78.478
8 | 0.7766 | 0.00974 | 0.0067 | 79.7331
8.5 | 0.8221 | 0.01012 | 0.0078 | 81.2352
9 | 0.8655 | 0.01056 | 0.0091 | 81.9602
9.5 | 0.9076 | 0.01106 | 0.0106 | 82.0615
10 | 0.9495 | 0.01159 | 0.0121 | 81.9241
10.5 | 0.99 | 0.01217 | 0.0138 | 81.3476
11 | 1.0286 | 0.01281 | 0.0157 | 80.2966
11.5 | 1.0698 | 0.01339 | 0.0171 | 79.8954
12 | 1.1086 | 0.01407 | 0.0189 | 78.7918
12.5 | 1.147 | 0.01475 | 0.0206 | 77.7627
13 | 1.1868 | 0.01541 | 0.022 | 77.0149
13.5 | 1.2244 | 0.01618 | 0.0237 | 75.6737
14 | 1.2598 | 0.01704 | 0.0256 | 73.9319
14.5 | 1.2971 | 0.01786 | 0.0271 | 72.626
15 | 1.3289 | 0.01895 | 0.0294 | 70.1266
15.5 | 1.364 | 0.01988 | 0.031 | 68.6117
16 | 1.396 | 0.02099 | 0.033 | 66.5079
16.5 | 1.4263 | 0.02221 | 0.035 | 64.2188
17 | 1.4583 | 0.02339 | 0.0367 | 62.3472
17.5 | 1.4866 | 0.02477 | 0.0387 | 60.0161
18 | 1.5173 | 0.02607 | 0.0403 | 58.201
18.5 | 1.5417 | 0.02777 | 0.0424 | 55.5167
19 | 1.567 | 0.02948 | 0.0442 | 53.1547
19.5 | 1.592 | 0.03125 | 0.0458 | 50.944
20 | 1.6128 | 0.03336 | 0.0476 | 48.3453

## 123. Re 14M Mach 0.10 (1)
BIGFOIL.COM POLAR EXPORT
NACA67-217
NACA67-217 |  |  |  | Cl Max: | 1.394 | at alpha= | 13.5 | deg
JavaFoil+Calcfoil stall+Eppler ext transition |  |  |  | L/D Max: | 110.493 | at alpha= | 7.5 | deg
Re: | 14000000 |  |  | Cd Min: | 0.00507 | at alpha= | -0.5 | deg
Mach: | 0.1 |  |  | Cl=0 at alpha= | -1.8095 | deg
|  |  |  | @ Cl=0.1, Cd= | 0.0053447
|  |  |  | @ Cl=0.4, Cd= | 0.0057939
|  |  |  | @ Cl=0.6, Cd= | 0.006823
alpha (deg) | Cl | Cd | Cm | Cl/Cd
-20 | -0.855 | 0.13656 | 0.005 | -6.261
-19.5 | -0.878 | 0.12587 | 0.004 | -6.976
-19 | -0.901 | 0.11517 | 0.004 | -7.821
-18.5 | -0.923 | 0.10472 | 0.003 | -8.813
-18 | -0.94 | 0.09835 | 0.002 | -9.555
-17.5 | -0.966 | 0.08318 | 0.001 | -11.617
-17 | -1.09 | 0.02591 | 0 | -42.081
-16.5 | -1.107 | 0.02251 | -0.001 | -49.175
-16 | -1.117 | 0.02078 | -0.002 | -53.742
-15.5 | -1.126 | 0.01835 | -0.004 | -61.359
-15 | -1.129 | 0.0169 | -0.005 | -66.799
-14.5 | -1.127 | 0.01573 | -0.006 | -71.648
-14 | -1.121 | 0.01457 | -0.008 | -76.952
-13.5 | -1.11 | 0.01381 | -0.009 | -80.338
-13 | -1.094 | 0.01311 | -0.01 | -83.487
-12.5 | -1.075 | 0.0124 | -0.012 | -86.679
-12 | -1.051 | 0.01185 | -0.013 | -88.706
-11.5 | -1.023 | 0.0113 | -0.015 | -90.535
-11 | -0.991 | 0.01078 | -0.016 | -91.923
-10.5 | -0.956 | 0.01033 | -0.017 | -92.557
-10 | -0.917 | 0.00985 | -0.019 | -93.139
-9.5 | -0.875 | 0.00947 | -0.02 | -92.398
-9 | -0.828 | 0.00908 | -0.022 | -91.198
-8.5 | -0.779 | 0.00873 | -0.023 | -89.224
-8 | -0.728 | 0.00836 | -0.025 | -87.072
-7.5 | -0.675 | 0.00806 | -0.026 | -83.78
-7 | -0.621 | 0.00772 | -0.028 | -80.439
-6.5 | -0.565 | 0.00743 | -0.029 | -75.997
-6 | -0.508 | 0.00717 | -0.03 | -70.75
-5.5 | -0.449 | 0.00692 | -0.032 | -64.982
-5 | -0.39 | 0.00668 | -0.033 | -58.401
-4.5 | -0.33 | 0.00647 | -0.035 | -51.061
-4 | -0.27 | 0.0063 | -0.036 | -42.842
-3.5 | -0.209 | 0.00614 | -0.038 | -33.987
-3 | -0.147 | 0.00572 | -0.039 | -25.74
-2.5 | -0.086 | 0.00578 | -0.041 | -14.806
-2 | -0.024 | 0.00558 | -0.042 | -4.245
-1.5 | 0.039 | 0.00563 | -0.044 | 6.843
-1 | 0.101 | 0.00534 | -0.045 | 18.873
-0.5 | 0.163 | 0.00507 | -0.046 | 32.234
0 | 0.226 | 0.00581 | -0.048 | 38.909
0.5 | 0.288 | 0.00526 | -0.049 | 54.84
1 | 0.35 | 0.00556 | -0.051 | 63.04
1.5 | 0.412 | 0.00585 | -0.052 | 70.437
2 | 0.473 | 0.00613 | -0.054 | 77.036
2.5 | 0.533 | 0.00633 | -0.055 | 84.211
3 | 0.594 | 0.00677 | -0.056 | 87.795
3.5 | 0.654 | 0.0073 | -0.058 | 89.559
4 | 0.714 | 0.00767 | -0.059 | 93.092
4.5 | 0.773 | 0.00798 | -0.06 | 96.759
5 | 0.831 | 0.00825 | -0.062 | 100.643
5.5 | 0.887 | 0.00857 | -0.063 | 103.434
6 | 0.941 | 0.00886 | -0.064 | 106.231
6.5 | 0.993 | 0.00917 | -0.066 | 108.393
7 | 1.044 | 0.00952 | -0.067 | 109.629
7.5 | 1.092 | 0.00988 | -0.068 | 110.493
8 | 1.137 | 0.01055 | -0.07 | 107.749
8.5 | 1.18 | 0.01095 | -0.071 | 107.726
9 | 1.219 | 0.01146 | -0.072 | 106.318
9.5 | 1.254 | 0.01195 | -0.073 | 104.938
10 | 1.287 | 0.01242 | -0.075 | 103.545
10.5 | 1.315 | 0.01299 | -0.076 | 101.192
11 | 1.339 | 0.01358 | -0.077 | 98.566
11.5 | 1.358 | 0.0142 | -0.078 | 95.672
12 | 1.374 | 0.01484 | -0.079 | 92.576
12.5 | 1.385 | 0.01557 | -0.08 | 88.94
13 | 1.392 | 0.01647 | -0.082 | 84.504
13.5 | 1.394 | 0.01726 | -0.083 | 80.789
14 | 1.393 | 0.01805 | -0.084 | 77.128
14.5 | 1.387 | 0.01903 | -0.085 | 72.882
15 | 1.377 | 0.02015 | -0.086 | 68.326
15.5 | 1.361 | 0.02139 | -0.087 | 63.639
16 | 1.338 | 0.02269 | -0.087 | 58.974
16.5 | 1.311 | 0.02445 | -0.088 | 53.604
17 | 1.28 | 0.02636 | -0.089 | 48.554
17.5 | 1.247 | 0.02827 | -0.09 | 44.102
18 | 1.211 | 0.03083 | -0.09 | 39.297
18.5 | 1.174 | 0.03384 | -0.091 | 34.679

## 124. Re 14M Mach 0.10 (2)
BIGFOIL.COM POLAR EXPORT
NACA67-217
NACA67-217 |  |  |  | Cl Max: | 1.6132 | at alpha= | 20 | deg
XFOIL ncrit=9 |  |  |  | L/D Max: | 81.297 | at alpha= | 9.5 | deg
Re: | 14000000 |  |  | Cd Min: | 0.03485 | at alpha= | 20 | deg
Mach: | 0.1 |  |  | Cl=0 at alpha= | -2.267 | deg
|  |  |  | @ Cl=0.1, Cd= | 0.004218
|  |  |  | @ Cl=0.4, Cd= | 0.0063879
|  |  |  | @ Cl=0.6, Cd= | 0.00835
alpha (deg) | Cl | Cd | Cm | Cl/Cd
-20 | -1.4055 | 0.02563 | -0.1174 | -54.8381
-19.5 | -1.3813 | 0.02403 | -0.1154 | -57.4823
-19 | -1.357 | 0.02248 | -0.1132 | -60.3648
-18.5 | -1.3298 | 0.02116 | -0.1111 | -62.845
-18 | -1.3009 | 0.01996 | -0.109 | -65.1754
-17.5 | -1.2698 | 0.01889 | -0.107 | -67.2208
-17 | -1.2367 | 0.01792 | -0.1051 | -69.0123
-16.5 | -1.2048 | 0.01693 | -0.103 | -71.1636
-16 | -1.1718 | 0.01599 | -0.1008 | -73.2833
-15.5 | -1.1381 | 0.01514 | -0.0986 | -75.1717
-15 | -1.1021 | 0.01438 | -0.0966 | -76.6412
-14.5 | -1.0668 | 0.01362 | -0.0944 | -78.326
-14 | -1.0272 | 0.01299 | -0.0928 | -79.0762
-13.5 | -0.9875 | 0.01241 | -0.0911 | -79.5729
-13 | -0.9465 | 0.01186 | -0.0896 | -79.8061
-12.5 | -0.9047 | 0.01134 | -0.0881 | -79.7795
-12 | -0.865 | 0.01078 | -0.0862 | -80.2412
-11.5 | -0.8222 | 0.01032 | -0.0848 | -79.6705
-11 | -0.7781 | 0.00991 | -0.0835 | -78.5166
-10.5 | -0.7352 | 0.0095 | -0.082 | -77.3895
-10 | -0.692 | 0.00908 | -0.0804 | -76.2115
-9.5 | -0.6466 | 0.00874 | -0.0792 | -73.9817
-9 | -0.6024 | 0.00838 | -0.0778 | -71.8854
-8.5 | -0.5571 | 0.00804 | -0.0765 | -69.291
-8 | -0.51 | 0.00774 | -0.0755 | -65.8915
-7.5 | -0.465 | 0.0074 | -0.0741 | -62.8378
-7 | -0.418 | 0.00713 | -0.0731 | -58.6255
-6.5 | -0.3713 | 0.00684 | -0.0719 | -54.2836
-6 | -0.3248 | 0.00659 | -0.0707 | -49.2868
-5.5 | -0.2773 | 0.00634 | -0.0696 | -43.7382
-5 | -0.2312 | 0.0061 | -0.0682 | -37.9016
-4.5 | -0.1841 | 0.00588 | -0.067 | -31.3095
-4 | -0.1394 | 0.00564 | -0.0652 | -24.7163
-3.5 | -0.0975 | 0.0054 | -0.0628 | -18.0556
-3 | -0.0666 | 0.00515 | -0.058 | -12.932
-2.5 | -0.0212 | 0.00489 | -0.0563 | -4.3354
-2 | 0.0243 | 0.00466 | -0.0546 | 5.2146
-1.5 | 0.0701 | 0.00437 | -0.053 | 16.0412
-1 | 0.1173 | 0.00413 | -0.0517 | 28.4019
-0.5 | 0.1582 | 0.00379 | -0.0492 | 41.7414
0 | 0.1802 | 0.0037 | -0.0427 | 48.7027
0.5 | 0.2174 | 0.0039 | -0.0394 | 55.7436
1.5 | 0.2566 | 0.00444 | -0.0249 | 57.7928
2 | 0.274 | 0.00505 | -0.0173 | 54.2574
2.5 | 0.3098 | 0.00542 | -0.0137 | 57.1587
3 | 0.3457 | 0.00589 | -0.0101 | 58.6927
3.5 | 0.3869 | 0.00625 | -0.0078 | 61.904
4 | 0.4268 | 0.00667 | -0.0052 | 63.988
4.5 | 0.4648 | 0.00715 | -0.0023 | 65.007
5 | 0.5075 | 0.00757 | -0.0004 | 67.041
5.5 | 0.5505 | 0.00796 | 0.0014 | 69.1583
6 | 0.5959 | 0.00832 | 0.0028 | 71.6226
6.5 | 0.6423 | 0.00866 | 0.0039 | 74.1686
7 | 0.6868 | 0.00905 | 0.0053 | 75.8895
7.5 | 0.7319 | 0.00943 | 0.0066 | 77.614
8 | 0.7771 | 0.00984 | 0.0078 | 78.9736
8.5 | 0.8229 | 0.01023 | 0.0089 | 80.4399
9 | 0.8653 | 0.0107 | 0.0105 | 80.8692
9.5 | 0.9089 | 0.01118 | 0.0119 | 81.297
10 | 0.9507 | 0.01175 | 0.0135 | 80.9106
10.5 | 0.9898 | 0.01238 | 0.0155 | 79.9515
11 | 1.0305 | 0.01299 | 0.0172 | 79.3303
11.5 | 1.072 | 0.01359 | 0.0187 | 78.8815
12 | 1.1096 | 0.01432 | 0.0207 | 77.486
12.5 | 1.1499 | 0.01497 | 0.0223 | 76.8136
13 | 1.1903 | 0.01565 | 0.0238 | 76.0575
13.5 | 1.2261 | 0.01652 | 0.0259 | 74.2191
14 | 1.2633 | 0.01736 | 0.0277 | 72.7707
14.5 | 1.2998 | 0.01826 | 0.0295 | 71.1829
15 | 1.3322 | 0.01937 | 0.0317 | 68.7765
15.5 | 1.368 | 0.02033 | 0.0334 | 67.2897
16 | 1.3981 | 0.02157 | 0.0358 | 64.8169
16.5 | 1.4303 | 0.02278 | 0.0377 | 62.7875
17 | 1.4603 | 0.02411 | 0.0398 | 60.5682
17.5 | 1.4915 | 0.02543 | 0.0416 | 58.6512
18 | 1.5191 | 0.02699 | 0.0436 | 56.2838
18.5 | 1.5457 | 0.02866 | 0.0456 | 53.9323
19 | 1.5703 | 0.0305 | 0.0475 | 51.4852
19.5 | 1.591 | 0.03269 | 0.0496 | 48.6693
20 | 1.6132 | 0.03485 | 0.0513 | 46.2898

## 125. Re 14M Mach 0.25 (1)
BIGFOIL.COM POLAR EXPORT
NACA67-217
NACA67-217 |  |  |  | Cl Max: | 1.315 | at alpha= | 11.5 | deg
JavaFoil+Calcfoil stall+Eppler ext transition |  |  |  | L/D Max: | 107.895 | at alpha= | 7.5 | deg
Re: | 14000000 |  |  | Cd Min: | 0.00514 | at alpha= | -1 | deg
Mach: | 0.25 |  |  | Cl=0 at alpha= | -1.8125 | deg
|  |  |  | @ Cl=0.1, Cd= | 0.0051744
|  |  |  | @ Cl=0.4, Cd= | 0.0058332
|  |  |  | @ Cl=0.6, Cd= | 0.0068718
alpha (deg) | Cl | Cd | Cm | Cl/Cd
-18 | -0.61 | 0.14101 | 0.002 | -4.325
-17.5 | -0.656 | 0.13103 | 0.001 | -5.009
-17 | -0.7 | 0.12222 | 0 | -5.724
-16.5 | -0.741 | 0.1106 | -0.001 | -6.704
-16 | -0.778 | 0.10154 | -0.002 | -7.665
-15.5 | -0.836 | 0.07244 | -0.003 | -11.546
-15 | -0.946 | 0.02897 | -0.005 | -32.642
-14.5 | -0.991 | 0.02084 | -0.006 | -47.565
-14 | -1.014 | 0.01821 | -0.008 | -55.678
-13.5 | -1.03 | 0.01575 | -0.009 | -65.382
-13 | -1.034 | 0.01466 | -0.011 | -70.542
-12.5 | -1.031 | 0.01359 | -0.012 | -75.86
-12 | -1.021 | 0.01286 | -0.014 | -79.443
-11.5 | -1.005 | 0.01211 | -0.015 | -82.978
-11 | -0.982 | 0.01151 | -0.016 | -85.353
-10.5 | -0.954 | 0.01095 | -0.018 | -87.149
-10 | -0.921 | 0.01045 | -0.019 | -88.136
-9.5 | -0.883 | 0.00995 | -0.021 | -88.755
-9 | -0.839 | 0.00947 | -0.022 | -88.62
-8.5 | -0.792 | 0.00907 | -0.024 | -87.283
-8 | -0.741 | 0.0087 | -0.025 | -85.256
-7.5 | -0.689 | 0.00829 | -0.027 | -83.063
-7 | -0.634 | 0.00801 | -0.028 | -79.203
-6.5 | -0.578 | 0.00767 | -0.03 | -75.315
-6 | -0.52 | 0.00737 | -0.031 | -70.488
-5.5 | -0.46 | 0.00709 | -0.033 | -64.955
-5 | -0.4 | 0.00683 | -0.034 | -58.539
-4.5 | -0.339 | 0.00662 | -0.036 | -51.142
-4 | -0.277 | 0.00644 | -0.037 | -43.004
-3.5 | -0.214 | 0.00629 | -0.039 | -34.045
-3 | -0.151 | 0.00603 | -0.04 | -25.052
-2.5 | -0.088 | 0.00586 | -0.042 | -14.982
-2 | -0.024 | 0.00568 | -0.043 | -4.274
-1.5 | 0.04 | 0.00569 | -0.045 | 6.946
-1 | 0.104 | 0.00514 | -0.046 | 20.151
-0.5 | 0.168 | 0.00581 | -0.048 | 28.83
0 | 0.232 | 0.00587 | -0.049 | 39.493
0.5 | 0.296 | 0.00574 | -0.051 | 51.547
1 | 0.36 | 0.00563 | -0.052 | 63.891
1.5 | 0.423 | 0.00595 | -0.054 | 71.101
2 | 0.485 | 0.00611 | -0.055 | 79.323
2.5 | 0.547 | 0.00651 | -0.056 | 84.112
3 | 0.61 | 0.00694 | -0.058 | 87.79
3.5 | 0.671 | 0.00752 | -0.059 | 89.248
4 | 0.732 | 0.0079 | -0.061 | 92.625
4.5 | 0.792 | 0.00824 | -0.062 | 96.111
5 | 0.851 | 0.00853 | -0.063 | 99.848
5.5 | 0.908 | 0.00887 | -0.065 | 102.324
6 | 0.963 | 0.00917 | -0.066 | 104.965
6.5 | 1.015 | 0.00955 | -0.068 | 106.316
7 | 1.065 | 0.00991 | -0.069 | 107.485
7.5 | 1.111 | 0.0103 | -0.07 | 107.895
8 | 1.154 | 0.01108 | -0.071 | 104.168
8.5 | 1.193 | 0.01161 | -0.073 | 102.761
9 | 1.227 | 0.0121 | -0.074 | 101.41
9.5 | 1.257 | 0.0127 | -0.075 | 98.995
10 | 1.281 | 0.01324 | -0.077 | 96.767
10.5 | 1.299 | 0.01392 | -0.078 | 93.311
11 | 1.31 | 0.01463 | -0.079 | 89.585
11.5 | 1.315 | 0.0154 | -0.08 | 85.422
12 | 1.313 | 0.01619 | -0.081 | 81.125
12.5 | 1.304 | 0.01716 | -0.082 | 75.973
13 | 1.288 | 0.01812 | -0.084 | 71.036
13.5 | 1.264 | 0.01946 | -0.085 | 64.917
14 | 1.233 | 0.02063 | -0.086 | 59.756
14.5 | 1.194 | 0.02238 | -0.086 | 53.362
15 | 1.148 | 0.0245 | -0.087 | 46.843
15.5 | 1.091 | 0.02733 | -0.088 | 39.917
16 | 1.019 | 0.03231 | -0.088 | 31.532
16.5 | 0.858 | 0.0813 | -0.073 | 10.556

## 126. Re 14M Mach 0.25 (2)
BIGFOIL.COM POLAR EXPORT
NACA67-217
NACA67-217 |  |  |  | Cl Max: | 1.5954 | at alpha= | 20 | deg
XFOIL ncrit=9 |  |  |  | L/D Max: | 76.075 | at alpha= | 9.5 | deg
Re: | 14000000 |  |  | Cd Min: | 0.04558 | at alpha= | 20 | deg
Mach: | 0.25 |  |  | Cl=0 at alpha= | -2.4328 | deg
|  |  |  | @ Cl=0.1, Cd= | 0.0042461
|  |  |  | @ Cl=0.4, Cd= | 0.0067949
|  |  |  | @ Cl=0.6, Cd= | 0.0088594
alpha (deg) | Cl | Cd | Cm | Cl/Cd
-20 | -1.3737 | 0.03485 | -0.1423 | -39.4175
-19.5 | -1.3665 | 0.03136 | -0.1397 | -43.5746
-19 | -1.3513 | 0.02854 | -0.1369 | -47.3476
-18.5 | -1.3312 | 0.02622 | -0.134 | -50.7704
-18 | -1.3065 | 0.02429 | -0.1309 | -53.7876
-17.5 | -1.2817 | 0.02243 | -0.1277 | -57.1422
-17 | -1.2531 | 0.02087 | -0.1245 | -60.0431
-16.5 | -1.2216 | 0.01949 | -0.1215 | -62.6783
-16 | -1.1878 | 0.0183 | -0.1185 | -64.9071
-15.5 | -1.1532 | 0.01721 | -0.1154 | -67.0076
-15 | -1.1165 | 0.01621 | -0.1126 | -68.8772
-14.5 | -1.0821 | 0.01515 | -0.1094 | -71.4257
-14 | -1.0427 | 0.01428 | -0.1068 | -73.0182
-13.5 | -1.0028 | 0.01349 | -0.1041 | -74.3365
-13 | -0.9605 | 0.01282 | -0.1018 | -74.922
-12.5 | -0.9167 | 0.01221 | -0.0997 | -75.0778
-12 | -0.8743 | 0.0116 | -0.0974 | -75.3707
-11.5 | -0.8303 | 0.01104 | -0.0953 | -75.2083
-11 | -0.7855 | 0.01053 | -0.0933 | -74.5964
-10.5 | -0.7411 | 0.01005 | -0.0912 | -73.7413
-10 | -0.6946 | 0.00963 | -0.0895 | -72.1288
-9.5 | -0.649 | 0.00919 | -0.0877 | -70.6202
-9 | -0.6027 | 0.00879 | -0.0859 | -68.5666
-8.5 | -0.5547 | 0.00843 | -0.0845 | -65.8007
-8 | -0.5069 | 0.00807 | -0.0831 | -62.8129
-7.5 | -0.4603 | 0.00771 | -0.0814 | -59.7017
-7 | -0.4114 | 0.0074 | -0.0802 | -55.5946
-6.5 | -0.3632 | 0.00709 | -0.0788 | -51.2271
-6 | -0.315 | 0.00682 | -0.0774 | -46.1877
-5.5 | -0.2662 | 0.00654 | -0.0762 | -40.7034
-5 | -0.218 | 0.00629 | -0.0748 | -34.6582
-4.5 | -0.1692 | 0.00606 | -0.0735 | -27.9208
-4 | -0.1225 | 0.00581 | -0.0718 | -21.0843
-3.5 | -0.0771 | 0.00555 | -0.0698 | -13.8919
-3 | -0.0391 | 0.00521 | -0.0662 | -7.5048
-2.5 | -0.0055 | 0.00492 | -0.0616 | -1.1179
-2 | 0.0354 | 0.00469 | -0.0585 | 7.548
-1.5 | 0.0791 | 0.00441 | -0.0561 | 17.9365
-0.5 | 0.1658 | 0.00373 | -0.0512 | 44.4504
0 | 0.1884 | 0.00353 | -0.0446 | 53.3711
0.5 | 0.2213 | 0.00382 | -0.0399 | 57.9319
1 | 0.2584 | 0.0037 | -0.0362 | 69.8378
1.5 | 0.2505 | 0.00443 | -0.0225 | 56.5463
2 | 0.2645 | 0.00514 | -0.0139 | 51.4591
2.5 | 0.2987 | 0.00559 | -0.0097 | 53.4347
4 | 0.4164 | 0.00699 | -0.0005 | 59.5708
4.5 | 0.4551 | 0.00751 | 0.0026 | 60.5992
5 | 0.4989 | 0.00796 | 0.0047 | 62.6759
5.5 | 0.5443 | 0.00837 | 0.0065 | 65.0299
6 | 0.5897 | 0.00878 | 0.0082 | 67.164
6.5 | 0.6377 | 0.00915 | 0.0094 | 69.694
7 | 0.6853 | 0.00955 | 0.0108 | 71.7592
7.5 | 0.7307 | 0.00999 | 0.0125 | 73.1431
8 | 0.7769 | 0.01045 | 0.014 | 74.3445
8.5 | 0.8246 | 0.01088 | 0.0153 | 75.7904
9 | 0.8686 | 0.01143 | 0.0172 | 75.993
9.5 | 0.9129 | 0.012 | 0.0191 | 76.075
10 | 0.9546 | 0.01271 | 0.0214 | 75.1062
10.5 | 0.9969 | 0.01338 | 0.0235 | 74.5067
11 | 1.0387 | 0.01409 | 0.0257 | 73.7189
11.5 | 1.0817 | 0.01479 | 0.0277 | 73.1373
12 | 1.1222 | 0.01559 | 0.03 | 71.982
12.5 | 1.1642 | 0.01637 | 0.0321 | 71.1179
13 | 1.2055 | 0.01721 | 0.0342 | 70.0465
13.5 | 1.2416 | 0.0183 | 0.0371 | 67.847
14 | 1.2802 | 0.01935 | 0.0395 | 66.1602
14.5 | 1.3148 | 0.02059 | 0.0423 | 63.8562
15 | 1.3495 | 0.02191 | 0.0451 | 61.5929
15.5 | 1.3837 | 0.02328 | 0.0478 | 59.4373
16 | 1.416 | 0.02481 | 0.0506 | 57.0738
16.5 | 1.4474 | 0.02641 | 0.0533 | 54.805
17 | 1.4782 | 0.02817 | 0.056 | 52.4743
17.5 | 1.5041 | 0.0303 | 0.0589 | 49.6403
18 | 1.5286 | 0.03262 | 0.0616 | 46.8608
18.5 | 1.5512 | 0.03519 | 0.0642 | 44.0807
19 | 1.5695 | 0.03819 | 0.0667 | 41.0971
19.5 | 1.5808 | 0.0419 | 0.0691 | 37.7279
20 | 1.5954 | 0.04558 | 0.0708 | 35.0022

## 127. Re 14M Mach 0.50 (1)
BIGFOIL.COM POLAR EXPORT
NACA67-217
NACA67-217 |  |  |  | Cl Max: | 1.222 | at alpha= | 20 | deg
JavaFoil+Calcfoil stall+Eppler ext transition |  |  |  | L/D Max: | 96.541 | at alpha= | 6 | deg
Re: | 14000000 |  |  | Cd Min: | 0.00549 | at alpha= | -2 | deg
Mach: | 0.5 |  |  | Cl=0 at alpha= | -1.8099 | deg
|  |  |  | @ Cl=0.1, Cd= | 0.0060545
|  |  |  | @ Cl=0.4, Cd= | 0.00624
|  |  |  | @ Cl=0.6, Cd= | 0.007088
alpha (deg) | Cl | Cd | Cm | Cl/Cd
-20 | -1.027 | 0.16835 | 0.006 | -6.098
-19.5 | -0.998 | 0.16227 | 0.005 | -6.148
-19 | -0.968 | 0.15813 | 0.004 | -6.123
-18.5 | -0.94 | 0.15438 | 0.003 | -6.09
-18 | -0.911 | 0.14978 | 0.002 | -6.082
-17.5 | -0.888 | 0.13108 | 0.001 | -6.778
-17 | -0.859 | 0.12659 | 0 | -6.784
-16.5 | -0.831 | 0.11958 | -0.001 | -6.949
-16 | -0.8 | 0.11678 | -0.002 | -6.854
-15.5 | -0.781 | 0.09686 | -0.003 | -8.062
-15 | -0.746 | 0.10515 | -0.003 | -7.097
-14.5 | -0.72 | 0.09699 | -0.005 | -7.425
-14 | -0.692 | 0.09156 | -0.005 | -7.553
-13.5 | -0.665 | 0.08466 | -0.006 | -7.858
-13 | -0.649 | 0.06954 | -0.009 | -9.337
-12.5 | -0.604 | 0.08467 | -0.008 | -7.136
-12 | -0.575 | 0.08158 | -0.008 | -7.052
-11.5 | -0.55 | 0.07183 | -0.01 | -7.657
-11 | -0.621 | 0.01649 | -0.018 | -37.644
-10.5 | -0.49 | 0.07206 | -0.01 | -6.804
-10 | -0.465 | 0.06206 | -0.012 | -7.495
-9.5 | -0.522 | 0.01444 | -0.023 | -36.165
-9 | -0.731 | 0.01255 | -0.025 | -58.241
-8.5 | -0.77 | 0.01142 | -0.026 | -67.397
-8 | -0.758 | 0.01063 | -0.028 | -71.264
-7.5 | -0.725 | 0.00998 | -0.03 | -72.623
-7 | -0.68 | 0.00936 | -0.031 | -72.579
-6.5 | -0.627 | 0.00886 | -0.033 | -70.704
-6 | -0.568 | 0.00844 | -0.035 | -67.374
-5.5 | -0.507 | 0.00801 | -0.036 | -63.265
-5 | -0.442 | 0.00765 | -0.038 | -57.739
-4.5 | -0.375 | 0.00735 | -0.04 | -51.067
-4 | -0.307 | 0.00704 | -0.041 | -43.644
-3.5 | -0.238 | 0.00686 | -0.043 | -34.659
-3 | -0.168 | 0.00667 | -0.045 | -25.195
-2.5 | -0.098 | 0.00613 | -0.046 | -15.95
-2 | -0.027 | 0.00549 | -0.048 | -4.924
-1.5 | 0.044 | 0.00581 | -0.05 | 7.582
-1 | 0.115 | 0.00612 | -0.051 | 18.846
-0.5 | 0.187 | 0.00597 | -0.053 | 31.263
0 | 0.258 | 0.00631 | -0.054 | 40.921
0.5 | 0.329 | 0.00614 | -0.056 | 53.629
1 | 0.4 | 0.00624 | -0.058 | 64.153
1.5 | 0.471 | 0.00652 | -0.059 | 72.297
2 | 0.539 | 0.0066 | -0.061 | 81.659
2.5 | 0.609 | 0.00716 | -0.063 | 84.987
3 | 0.677 | 0.00764 | -0.064 | 88.547
3.5 | 0.744 | 0.00855 | -0.066 | 87.054
4 | 0.811 | 0.00898 | -0.068 | 90.254
4.5 | 0.876 | 0.00942 | -0.069 | 93.026
5 | 0.939 | 0.00985 | -0.071 | 95.338
5.5 | 0.996 | 0.01032 | -0.072 | 96.427
6 | 1.047 | 0.01084 | -0.074 | 96.541
6.5 | 1.089 | 0.0114 | -0.075 | 95.596
7 | 1.119 | 0.01254 | -0.077 | 89.221
7.5 | 1.128 | 0.01336 | -0.078 | 84.413
8 | 1.094 | 0.01445 | -0.079 | 75.728
8.5 | 0.849 | 0.01573 | -0.081 | 53.989
9 | 0.736 | 0.01753 | -0.082 | 41.997
9.5 | 0.769 | 0.01809 | -0.083 | 42.5
10 | 0.665 | 0.06724 | -0.046 | 9.895
10.5 | 0.837 | 0.01845 | -0.086 | 45.347
11 | 0.867 | 0.02012 | -0.088 | 43.105
11.5 | 0.756 | 0.07342 | -0.056 | 10.301
12 | 0.778 | 0.08349 | -0.052 | 9.317
12.5 | 0.96 | 0.0234 | -0.091 | 41.045
13 | 0.858 | 0.07319 | -0.068 | 11.722
13.5 | 0.87 | 0.08835 | -0.061 | 9.844
14 | 0.904 | 0.08996 | -0.066 | 10.048
14.5 | 0.919 | 0.10173 | -0.06 | 9.033
15 | 0.946 | 0.10885 | -0.06 | 8.689
15.5 | 0.978 | 0.111 | -0.064 | 8.813
16 | 1.011 | 0.11334 | -0.068 | 8.922
16.5 | 1.026 | 0.13514 | -0.062 | 7.591
17 | 1.055 | 0.13933 | -0.064 | 7.573
17.5 | 1.086 | 0.14295 | -0.067 | 7.596
18 | 1.114 | 0.14713 | -0.069 | 7.575
18.5 | 1.139 | 0.17109 | -0.068 | 6.655
19 | 1.165 | 0.17667 | -0.069 | 6.596
19.5 | 1.193 | 0.17925 | -0.07 | 6.657
20 | 1.222 | 0.18736 | -0.072 | 6.524

## 128. Re 14M Mach 0.50 (2)
BIGFOIL.COM POLAR EXPORT
NACA67-217
NACA67-217 |  |  |  | Cl Max: | 1.1461 | at alpha= | 12 | deg
XFOIL ncrit=9 |  |  |  | L/D Max: | 77.327 | at alpha= | 0.5 | deg
Re: | 14000000 |  |  | Cd Min: | 0.12505 | at alpha= | 17 | deg
Mach: | 0.5 |  |  | Cl=0 at alpha= | -3.433 | deg
|  |  |  | @ Cl=0.1, Cd= | 0.0053312
|  |  |  | @ Cl=0.4, Cd= | 0.0089712
|  |  |  | @ Cl=0.6, Cd= | 0.011336
alpha (deg) | Cl | Cd | Cm | Cl/Cd
-16.5 | -0.512 | 0.10699 | -0.1408 | -4.7855
-16 | -0.5303 | 0.09619 | -0.1476 | -5.513
-15.5 | -0.554 | 0.08508 | -0.1544 | -6.5115
-15 | -0.5689 | 0.07499 | -0.16 | -7.5863
-14.5 | -0.5938 | 0.06274 | -0.1682 | -9.4645
-14 | -0.6173 | 0.05221 | -0.1747 | -11.8234
-13.5 | -0.6508 | 0.04286 | -0.1777 | -15.1843
-13 | -0.694 | 0.03471 | -0.1765 | -19.9942
-12.5 | -0.7361 | 0.02804 | -0.171 | -26.2518
-12 | -0.7703 | 0.02265 | -0.1628 | -34.0088
-11.5 | -0.7928 | 0.01823 | -0.1531 | -43.4888
-11 | -0.7927 | 0.01509 | -0.1433 | -52.5315
-10.5 | -0.7616 | 0.01335 | -0.1359 | -57.0487
-10 | -0.7159 | 0.01225 | -0.1303 | -58.4408
-9.5 | -0.6615 | 0.0115 | -0.1261 | -57.5217
-9 | -0.6082 | 0.01081 | -0.1222 | -56.2627
-8.5 | -0.5523 | 0.01025 | -0.1189 | -53.8829
-8 | -0.496 | 0.00974 | -0.116 | -50.924
-7.5 | -0.4431 | 0.0092 | -0.1128 | -48.163
-7 | -0.3862 | 0.00879 | -0.1105 | -43.9363
-6.5 | -0.3308 | 0.00838 | -0.1081 | -39.4749
-6 | -0.2772 | 0.00796 | -0.1056 | -34.8241
-5.5 | -0.2215 | 0.00762 | -0.1036 | -29.0682
-5 | -0.1656 | 0.00731 | -0.1018 | -22.6539
-4.5 | -0.1126 | 0.00697 | -0.0996 | -16.1549
-4 | -0.0578 | 0.00669 | -0.0978 | -8.6398
-3.5 | -0.006 | 0.00637 | -0.0956 | -0.94192
-3 | 0.0388 | 0.00592 | -0.092 | 6.5541
-2.5 | 0.0847 | 0.00552 | -0.0887 | 15.3442
-2 | 0.1244 | 0.00503 | -0.0841 | 24.7316
-1.5 | 0.1617 | 0.00461 | -0.0788 | 35.0759
-1 | 0.1686 | 0.00415 | -0.067 | 40.6265
-0.5 | 0.1935 | 0.00362 | -0.0591 | 53.453
0 | 0.2298 | 0.00299 | -0.0537 | 76.8562
0.5 | 0.2459 | 0.00318 | -0.0438 | 77.327
1 | 0.2439 | 0.00361 | -0.0296 | 67.5623
1.5 | 0.2417 | 0.00446 | -0.0161 | 54.1928
2 | 0.245 | 0.00547 | -0.0042 | 44.7898
2.5 | 0.2607 | 0.00649 | 0.0048 | 40.1695
3 | 0.2932 | 0.00728 | 0.0105 | 40.2747
3.5 | 0.3329 | 0.00796 | 0.0148 | 41.8216
4 | 0.378 | 0.00855 | 0.0181 | 44.2105
4.5 | 0.4177 | 0.00931 | 0.0223 | 44.8657
5 | 0.4654 | 0.00992 | 0.0252 | 46.9153
5.5 | 0.5171 | 0.01047 | 0.0275 | 49.3887
6 | 0.5692 | 0.01103 | 0.0297 | 51.6047
6.5 | 0.6236 | 0.01157 | 0.0318 | 53.898
7 | 0.6776 | 0.01215 | 0.0341 | 55.7695
7.5 | 0.73 | 0.01283 | 0.0367 | 56.8979
8 | 0.7853 | 0.01346 | 0.0392 | 58.3432
8.5 | 0.8377 | 0.01422 | 0.0422 | 58.91
9 | 0.8867 | 0.01515 | 0.0459 | 58.5281
9.5 | 0.9389 | 0.01606 | 0.0493 | 58.462
10 | 0.9881 | 0.01713 | 0.0534 | 57.6824
10.5 | 1.0402 | 0.01819 | 0.0574 | 57.1853
11 | 1.0888 | 0.0195 | 0.0622 | 55.8359
11.5 | 1.1299 | 0.02122 | 0.068 | 53.2469
12 | 1.1461 | 0.0242 | 0.0761 | 47.3595
12.5 | 1.1302 | 0.02903 | 0.0851 | 38.9321
13 | 1.0995 | 0.03536 | 0.0925 | 31.0945
13.5 | 1.0637 | 0.04296 | 0.0972 | 24.7602
14 | 1.0249 | 0.05198 | 0.0986 | 19.7172
14.5 | 0.9849 | 0.06261 | 0.0964 | 15.7307
15 | 0.9495 | 0.07442 | 0.0908 | 12.7587
15.5 | 0.9193 | 0.08721 | 0.0828 | 10.5412
16 | 0.897 | 0.10003 | 0.0741 | 8.9673
16.5 | 0.8764 | 0.11284 | 0.0657 | 7.7667
17 | 0.8583 | 0.12505 | 0.0579 | 6.8637

## 129. Re 16M Mach 0.00 (1)
BIGFOIL.COM POLAR EXPORT
NACA67-217
NACA67-217 |  |  |  | Cl Max: | 1.412 | at alpha= | 14 | deg
JavaFoil+Calcfoil stall+Eppler ext transition |  |  |  | L/D Max: | 113.869 | at alpha= | 7.5 | deg
Re: | 16000000 |  |  | Cd Min: | 0.00534 | at alpha= | -0.5 | deg
Mach: | 0 |  |  | Cl=0 at alpha= | -1.8064 | deg
|  |  |  | @ Cl=0.1, Cd= | 0.00571
|  |  |  | @ Cl=0.4, Cd= | 0.0060563
|  |  |  | @ Cl=0.6, Cd= | 0.0067495
alpha (deg) | Cl | Cd | Cm | Cl/Cd
-20 | -0.911 | 0.12524 | 0.005 | -7.275
-19.5 | -0.935 | 0.11137 | 0.005 | -8.396
-19 | -0.959 | 0.09758 | 0.004 | -9.832
-18.5 | -0.986 | 0.08243 | 0.003 | -11.965
-18 | -1.006 | 0.07313 | 0.002 | -13.757
-17.5 | -1.069 | 0.0417 | 0.001 | -25.637
-17 | -1.122 | 0.0251 | 0 | -44.704
-16.5 | -1.139 | 0.02052 | -0.001 | -55.535
-16 | -1.145 | 0.01904 | -0.002 | -60.148
-15.5 | -1.149 | 0.01719 | -0.004 | -66.861
-15 | -1.148 | 0.01598 | -0.005 | -71.801
-14.5 | -1.142 | 0.01504 | -0.006 | -75.931
-14 | -1.133 | 0.01406 | -0.008 | -80.534
-13.5 | -1.119 | 0.01324 | -0.009 | -84.514
-13 | -1.102 | 0.0126 | -0.01 | -87.427
-12.5 | -1.08 | 0.012 | -0.012 | -89.993
-12 | -1.054 | 0.01141 | -0.013 | -92.422
-11.5 | -1.025 | 0.01091 | -0.015 | -93.973
-11 | -0.992 | 0.01045 | -0.016 | -94.947
-10.5 | -0.956 | 0.00998 | -0.017 | -95.729
-10 | -0.916 | 0.00959 | -0.019 | -95.457
-9.5 | -0.873 | 0.00919 | -0.02 | -94.965
-9 | -0.826 | 0.00882 | -0.022 | -93.64
-8.5 | -0.777 | 0.00849 | -0.023 | -91.561
-8 | -0.726 | 0.00815 | -0.025 | -89.075
-7.5 | -0.673 | 0.00784 | -0.026 | -85.823
-7 | -0.618 | 0.0075 | -0.027 | -82.45
-6.5 | -0.563 | 0.00724 | -0.029 | -77.71
-6 | -0.506 | 0.007 | -0.03 | -72.263
-5.5 | -0.448 | 0.00675 | -0.032 | -66.297
-5 | -0.389 | 0.00654 | -0.033 | -59.432
-4.5 | -0.329 | 0.00637 | -0.035 | -51.661
-4 | -0.269 | 0.00621 | -0.036 | -43.287
-3.5 | -0.208 | 0.00624 | -0.038 | -33.278
-3 | -0.147 | 0.00619 | -0.039 | -23.708
-2.5 | -0.085 | 0.00595 | -0.04 | -14.319
-2 | -0.024 | 0.00613 | -0.042 | -3.846
-1.5 | 0.038 | 0.00606 | -0.043 | 6.332
-1 | 0.1 | 0.00571 | -0.045 | 17.582
-0.5 | 0.163 | 0.00534 | -0.046 | 30.432
0 | 0.225 | 0.00592 | -0.048 | 37.986
0.5 | 0.287 | 0.00615 | -0.049 | 46.674
1 | 0.349 | 0.0059 | -0.05 | 59.153
1.5 | 0.411 | 0.00609 | -0.052 | 67.431
2 | 0.47 | 0.00628 | -0.053 | 74.908
2.5 | 0.531 | 0.00659 | -0.055 | 80.597
3 | 0.591 | 0.00667 | -0.056 | 88.629
3.5 | 0.651 | 0.0072 | -0.057 | 90.464
4 | 0.711 | 0.0075 | -0.059 | 94.801
4.5 | 0.769 | 0.00778 | -0.06 | 98.942
5 | 0.827 | 0.00805 | -0.062 | 102.798
5.5 | 0.883 | 0.00834 | -0.063 | 105.872
6 | 0.937 | 0.0086 | -0.064 | 109.044
6.5 | 0.99 | 0.00892 | -0.065 | 110.916
7 | 1.04 | 0.00923 | -0.067 | 112.668
7.5 | 1.089 | 0.00956 | -0.068 | 113.869
8 | 1.134 | 0.01025 | -0.069 | 110.633
8.5 | 1.177 | 0.01061 | -0.071 | 110.991
9 | 1.217 | 0.0111 | -0.072 | 109.683
9.5 | 1.254 | 0.01156 | -0.073 | 108.419
10 | 1.287 | 0.01201 | -0.074 | 107.104
10.5 | 1.316 | 0.01254 | -0.075 | 104.919
11 | 1.342 | 0.01308 | -0.077 | 102.567
11.5 | 1.364 | 0.01368 | -0.078 | 99.671
12 | 1.381 | 0.01427 | -0.079 | 96.831
12.5 | 1.395 | 0.01497 | -0.08 | 93.189
13 | 1.404 | 0.0158 | -0.081 | 88.885
13.5 | 1.41 | 0.01647 | -0.082 | 85.625
14 | 1.412 | 0.01727 | -0.083 | 81.759
14.5 | 1.41 | 0.01813 | -0.084 | 77.726
15 | 1.404 | 0.01921 | -0.085 | 73.086
15.5 | 1.393 | 0.02017 | -0.086 | 69.055
16 | 1.374 | 0.02139 | -0.087 | 64.242
16.5 | 1.353 | 0.02286 | -0.088 | 59.178
17 | 1.328 | 0.02434 | -0.089 | 54.563
17.5 | 1.3 | 0.02616 | -0.09 | 49.681
18 | 1.27 | 0.02806 | -0.09 | 45.246
18.5 | 1.236 | 0.03107 | -0.091 | 39.787
19 | 1.201 | 0.0344 | -0.091 | 34.922

## 130. Re 16M Mach 0.00 (2)
BIGFOIL.COM POLAR EXPORT
NACA67-217
NACA67-217 |  |  |  | Cl Max: | 1.626 | at alpha= | 20 | deg
XFOIL ncrit=9 |  |  |  | L/D Max: | 84.7081 | at alpha= | 9.5 | deg
Re: | 16000000 |  |  | Cd Min: | 0.03242 | at alpha= | 20 | deg
Mach: | 0 |  |  | Cl=0 at alpha= | -2.241 | deg
|  |  |  | @ Cl=0.1, Cd= | 0.0042555
|  |  |  | @ Cl=0.4, Cd= | 0.0062128
|  |  |  | @ Cl=0.6, Cd= | 0.0080403
alpha (deg) | Cl | Cd | Cm | Cl/Cd
-20 | -1.4177 | 0.02377 | -0.1118 | -59.6424
-19.5 | -1.3903 | 0.02246 | -0.1101 | -61.9012
-19 | -1.367 | 0.021 | -0.1078 | -65.0952
-18.5 | -1.337 | 0.01992 | -0.1061 | -67.1185
-18 | -1.3083 | 0.01879 | -0.104 | -69.6275
-16.5 | -1.2088 | 0.01613 | -0.0988 | -74.9411
-16 | -1.1767 | 0.01526 | -0.0966 | -77.1101
-15.5 | -1.1411 | 0.01452 | -0.0948 | -78.5882
-15 | -1.1069 | 0.01375 | -0.0927 | -80.5018
-14.5 | -1.069 | 0.01308 | -0.0911 | -81.7278
-14 | -1.0313 | 0.01245 | -0.0894 | -82.8353
-13.5 | -0.9912 | 0.01191 | -0.0879 | -83.2242
-13 | -0.9495 | 0.01142 | -0.0866 | -83.1436
-12.5 | -0.9093 | 0.01091 | -0.085 | -83.3456
-12 | -0.8685 | 0.01041 | -0.0834 | -83.4294
-11.5 | -0.8259 | 0.00997 | -0.0821 | -82.8385
-11 | -0.7835 | 0.00957 | -0.0806 | -81.8704
-10.5 | -0.7398 | 0.0092 | -0.0794 | -80.413
-10 | -0.6962 | 0.0088 | -0.078 | -79.1136
-9.5 | -0.652 | 0.00845 | -0.0767 | -77.1598
-9 | -0.607 | 0.00811 | -0.0755 | -74.8459
-8.5 | -0.5613 | 0.00778 | -0.0744 | -72.1465
-8 | -0.5155 | 0.00748 | -0.0733 | -68.9171
-7.5 | -0.4702 | 0.00717 | -0.072 | -65.5788
-7 | -0.423 | 0.00691 | -0.0711 | -61.2156
-6.5 | -0.3777 | 0.00662 | -0.0697 | -57.0544
-6 | -0.33 | 0.00639 | -0.0688 | -51.6432
-5.5 | -0.2844 | 0.00614 | -0.0674 | -46.3192
-5 | -0.2375 | 0.00593 | -0.0662 | -40.0506
-4.5 | -0.1919 | 0.00571 | -0.0648 | -33.6077
-4 | -0.1478 | 0.0055 | -0.0629 | -26.8727
-3.5 | -0.1078 | 0.00528 | -0.0601 | -20.4167
-3 | -0.0698 | 0.00505 | -0.0569 | -13.8218
-2.5 | -0.0244 | 0.00483 | -0.0552 | -5.0518
-2 | 0.0227 | 0.00461 | -0.054 | 4.9241
-1.5 | 0.0696 | 0.00437 | -0.0527 | 15.9268
-1 | 0.1174 | 0.00419 | -0.0516 | 28.0191
0 | 0.1733 | 0.00423 | -0.0412 | 40.9693
0.5 | 0.2121 | 0.00426 | -0.0382 | 49.7887
1 | 0.2467 | 0.00421 | -0.0344 | 58.5986
1.5 | 0.2502 | 0.00456 | -0.0238 | 54.8684
2 | 0.2735 | 0.00505 | -0.0175 | 54.1584
2.5 | 0.3124 | 0.00539 | -0.0145 | 57.9592
3 | 0.3486 | 0.00578 | -0.0111 | 60.3114
3.5 | 0.3914 | 0.00613 | -0.0091 | 63.8499
4 | 0.4319 | 0.00652 | -0.0067 | 66.2423
4.5 | 0.4713 | 0.00697 | -0.0041 | 67.6184
5 | 0.5136 | 0.00735 | -0.0022 | 69.8776
5.5 | 0.5582 | 0.00771 | -0.0007 | 72.3995
6 | 0.6025 | 0.00806 | 0.0008 | 74.7519
6.5 | 0.648 | 0.00839 | 0.002 | 77.2348
7 | 0.694 | 0.00874 | 0.003 | 79.405
7.5 | 0.739 | 0.0091 | 0.0043 | 81.2088
8 | 0.7824 | 0.00952 | 0.0057 | 82.1849
8.5 | 0.828 | 0.00989 | 0.0067 | 83.7209
9 | 0.8723 | 0.01031 | 0.0079 | 84.6072
9.5 | 0.914 | 0.01079 | 0.0095 | 84.7081
10 | 0.9541 | 0.01139 | 0.0114 | 83.7665
10.5 | 0.996 | 0.01193 | 0.0128 | 83.487
11 | 1.0354 | 0.01254 | 0.0146 | 82.5678
11.5 | 1.0757 | 0.01313 | 0.0162 | 81.9269
12 | 1.1164 | 0.01374 | 0.0177 | 81.2518
12.5 | 1.1549 | 0.01439 | 0.0194 | 80.2571
13 | 1.1941 | 0.01506 | 0.0209 | 79.2895
13.5 | 1.2322 | 0.01582 | 0.0226 | 77.8887
14 | 1.2667 | 0.01669 | 0.0247 | 75.8957
14.5 | 1.3038 | 0.01751 | 0.0262 | 74.4603
15 | 1.3376 | 0.0185 | 0.0282 | 72.3027
15.5 | 1.3715 | 0.01948 | 0.0301 | 70.4055
16 | 1.4055 | 0.02049 | 0.0318 | 68.5944
16.5 | 1.4355 | 0.02168 | 0.0339 | 66.2131
17 | 1.4691 | 0.02276 | 0.0355 | 64.5475
17.5 | 1.4975 | 0.0241 | 0.0375 | 62.1369
18 | 1.5287 | 0.02536 | 0.0391 | 60.28
18.5 | 1.5535 | 0.02702 | 0.0412 | 57.4944
19 | 1.5816 | 0.02853 | 0.0428 | 55.4364
19.5 | 1.6027 | 0.03051 | 0.0449 | 52.5303
20 | 1.626 | 0.03242 | 0.0465 | 50.1542

## 131. Re 16M Mach 0.10 (1)
BIGFOIL.COM POLAR EXPORT
NACA67-217
NACA67-217 |  |  |  | Cl Max: | 1.395 | at alpha= | 13.5 | deg
JavaFoil+Calcfoil stall+Eppler ext transition |  |  |  | L/D Max: | 113.133 | at alpha= | 7.5 | deg
Re: | 16000000 |  |  | Cd Min: | 0.00536 | at alpha= | -0.5 | deg
Mach: | 0.1 |  |  | Cl=0 at alpha= | -1.8095 | deg
|  |  |  | @ Cl=0.1, Cd= | 0.0057177
|  |  |  | @ Cl=0.4, Cd= | 0.0059397
|  |  |  | @ Cl=0.6, Cd= | 0.006764
alpha (deg) | Cl | Cd | Cm | Cl/Cd
-20 | -0.857 | 0.13344 | 0.005 | -6.424
-19.5 | -0.877 | 0.12672 | 0.004 | -6.924
-19 | -0.905 | 0.11061 | 0.004 | -8.18
-18.5 | -0.928 | 0.09929 | 0.003 | -9.35
-18 | -0.942 | 0.09634 | 0.002 | -9.775
-17.5 | -0.979 | 0.0739 | 0.001 | -13.245
-17 | -1.093 | 0.02465 | 0 | -44.35
-16.5 | -1.108 | 0.02205 | -0.001 | -50.254
-16 | -1.118 | 0.02009 | -0.002 | -55.671
-15.5 | -1.126 | 0.01825 | -0.004 | -61.69
-15 | -1.13 | 0.01653 | -0.005 | -68.317
-14.5 | -1.127 | 0.01539 | -0.006 | -73.239
-14 | -1.121 | 0.01432 | -0.008 | -78.283
-13.5 | -1.11 | 0.01347 | -0.009 | -82.432
-13 | -1.095 | 0.01278 | -0.01 | -85.651
-12.5 | -1.075 | 0.01216 | -0.012 | -88.434
-12 | -1.051 | 0.01165 | -0.013 | -90.235
-11.5 | -1.024 | 0.01102 | -0.015 | -92.865
-11 | -0.992 | 0.01055 | -0.016 | -93.975
-10.5 | -0.956 | 0.01009 | -0.017 | -94.806
-10 | -0.917 | 0.0097 | -0.019 | -94.552
-9.5 | -0.875 | 0.00927 | -0.02 | -94.439
-9 | -0.829 | 0.00887 | -0.022 | -93.437
-8.5 | -0.78 | 0.00853 | -0.023 | -91.351
-8 | -0.728 | 0.00822 | -0.025 | -88.64
-7.5 | -0.675 | 0.00788 | -0.026 | -85.771
-7 | -0.621 | 0.00755 | -0.028 | -82.291
-6.5 | -0.565 | 0.00728 | -0.029 | -77.586
-6 | -0.508 | 0.00702 | -0.03 | -72.364
-5.5 | -0.45 | 0.00677 | -0.032 | -66.414
-5 | -0.39 | 0.00657 | -0.033 | -59.435
-4.5 | -0.33 | 0.0064 | -0.035 | -51.645
-4 | -0.27 | 0.00624 | -0.036 | -43.286
-3.5 | -0.209 | 0.00625 | -0.038 | -33.431
-3 | -0.147 | 0.00621 | -0.039 | -23.714
-2.5 | -0.086 | 0.00597 | -0.041 | -14.339
-2 | -0.024 | 0.00597 | -0.042 | -3.963
-1.5 | 0.039 | 0.00558 | -0.044 | 6.899
-1 | 0.101 | 0.00572 | -0.045 | 17.646
-0.5 | 0.163 | 0.00536 | -0.046 | 30.459
0 | 0.226 | 0.00595 | -0.048 | 38.007
0.5 | 0.288 | 0.00616 | -0.049 | 46.821
1 | 0.35 | 0.0059 | -0.051 | 59.403
1.5 | 0.413 | 0.00595 | -0.052 | 69.321
2 | 0.473 | 0.0062 | -0.054 | 76.241
2.5 | 0.534 | 0.00661 | -0.055 | 80.727
3 | 0.594 | 0.00671 | -0.056 | 88.528
3.5 | 0.654 | 0.00725 | -0.058 | 90.278
4 | 0.714 | 0.00752 | -0.059 | 94.938
4.5 | 0.773 | 0.00781 | -0.06 | 99.014
5 | 0.831 | 0.0081 | -0.062 | 102.587
5.5 | 0.887 | 0.00837 | -0.063 | 105.94
6 | 0.941 | 0.00866 | -0.064 | 108.745
6.5 | 0.994 | 0.00897 | -0.066 | 110.777
7 | 1.044 | 0.00929 | -0.067 | 112.45
7.5 | 1.092 | 0.00966 | -0.068 | 113.133
8 | 1.138 | 0.01032 | -0.07 | 110.253
8.5 | 1.18 | 0.01072 | -0.071 | 110.108
9 | 1.219 | 0.01121 | -0.072 | 108.724
9.5 | 1.255 | 0.01169 | -0.073 | 107.319
10 | 1.287 | 0.01218 | -0.075 | 105.683
10.5 | 1.315 | 0.0127 | -0.076 | 103.586
11 | 1.339 | 0.01325 | -0.077 | 101.081
11.5 | 1.359 | 0.01386 | -0.078 | 98.093
12 | 1.375 | 0.01453 | -0.079 | 94.591
12.5 | 1.386 | 0.0152 | -0.08 | 91.208
13 | 1.392 | 0.01605 | -0.082 | 86.728
13.5 | 1.395 | 0.01685 | -0.083 | 82.806
14 | 1.393 | 0.01761 | -0.084 | 79.144
14.5 | 1.387 | 0.01863 | -0.085 | 74.471
15 | 1.378 | 0.01963 | -0.086 | 70.172
15.5 | 1.362 | 0.02082 | -0.087 | 65.435
16 | 1.339 | 0.02219 | -0.087 | 60.344
16.5 | 1.312 | 0.02372 | -0.088 | 55.309
17 | 1.282 | 0.02548 | -0.089 | 50.301
17.5 | 1.249 | 0.02732 | -0.09 | 45.708
18 | 1.213 | 0.02973 | -0.09 | 40.809
18.5 | 1.174 | 0.03338 | -0.091 | 35.166

## 132. Re 16M Mach 0.10 (2)
BIGFOIL.COM POLAR EXPORT
NACA67-217
NACA67-217 |  |  |  | Cl Max: | 1.6291 | at alpha= | 20 | deg
XFOIL ncrit=9 |  |  |  | L/D Max: | 83.7054 | at alpha= | 9.5 | deg
Re: | 16000000 |  |  | Cd Min: | 0.03371 | at alpha= | 20 | deg
Mach: | 0.1 |  |  | Cl=0 at alpha= | -2.2601 | deg
|  |  |  | @ Cl=0.1, Cd= | 0.0042555
|  |  |  | @ Cl=0.4, Cd= | 0.0062829
|  |  |  | @ Cl=0.6, Cd= | 0.008131
alpha (deg) | Cl | Cd | Cm | Cl/Cd
-20 | -1.4182 | 0.02485 | -0.1164 | -57.0704
-19.5 | -1.3918 | 0.02341 | -0.1145 | -59.4532
-19 | -1.369 | 0.02179 | -0.1121 | -62.827
-18.5 | -1.3408 | 0.02056 | -0.11 | -65.214
-18 | -1.313 | 0.01933 | -0.1077 | -67.9255
-17.5 | -1.2794 | 0.01835 | -0.1059 | -69.7221
-17 | -1.2479 | 0.01736 | -0.1038 | -71.8836
-16.5 | -1.2129 | 0.01651 | -0.102 | -73.4646
-16 | -1.1802 | 0.01562 | -0.0997 | -75.557
-15.5 | -1.1445 | 0.01483 | -0.0978 | -77.1746
-15 | -1.1089 | 0.01406 | -0.0957 | -78.8691
-14.5 | -1.0723 | 0.01332 | -0.0937 | -80.503
-14 | -1.0337 | 0.01267 | -0.0919 | -81.5864
-13.5 | -0.9948 | 0.01207 | -0.0901 | -82.4192
-13 | -0.9525 | 0.01157 | -0.0887 | -82.325
-12.5 | -0.9104 | 0.01109 | -0.0873 | -82.092
-12 | -0.8706 | 0.01055 | -0.0854 | -82.5213
-11.5 | -0.8279 | 0.01008 | -0.0839 | -82.1329
-11 | -0.7842 | 0.00968 | -0.0825 | -81.0124
-10.5 | -0.7411 | 0.00929 | -0.081 | -79.774
-10 | -0.697 | 0.00889 | -0.0796 | -78.4027
-9.5 | -0.6519 | 0.00853 | -0.0784 | -76.4244
-9 | -0.6072 | 0.00818 | -0.077 | -74.2298
-8.5 | -0.5611 | 0.00785 | -0.0759 | -71.4777
-8 | -0.5145 | 0.00754 | -0.0748 | -68.2361
-7.5 | -0.4695 | 0.00722 | -0.0733 | -65.0277
-7 | -0.4219 | 0.00695 | -0.0724 | -60.705
-6.5 | -0.3758 | 0.00667 | -0.0711 | -56.3418
-6 | -0.3284 | 0.00643 | -0.07 | -51.0731
-5.5 | -0.2819 | 0.00618 | -0.0687 | -45.6149
-5 | -0.2351 | 0.00596 | -0.0675 | -39.4463
-4.5 | -0.1889 | 0.00574 | -0.066 | -32.9094
-4 | -0.144 | 0.00553 | -0.0643 | -26.0398
-3.5 | -0.1027 | 0.0053 | -0.0617 | -19.3774
-3 | -0.0675 | 0.00506 | -0.0578 | -13.3399
-2.5 | -0.0225 | 0.00483 | -0.056 | -4.6584
-2 | 0.0244 | 0.00462 | -0.0546 | 5.2814
-1.5 | 0.0712 | 0.00437 | -0.0532 | 16.2929
-1 | 0.119 | 0.00418 | -0.0521 | 28.4689
-0.5 | 0.1512 | 0.00428 | -0.0476 | 35.3271
0 | 0.1741 | 0.00422 | -0.0413 | 41.2559
1 | 0.2471 | 0.00419 | -0.0344 | 58.9737
1.5 | 0.2488 | 0.00456 | -0.0233 | 54.5614
2 | 0.2717 | 0.00507 | -0.0168 | 53.5897
2.5 | 0.3103 | 0.00541 | -0.0138 | 57.3567
3 | 0.3467 | 0.00582 | -0.0104 | 59.5704
3.5 | 0.3891 | 0.00618 | -0.0082 | 62.9612
4 | 0.4304 | 0.00657 | -0.0059 | 65.5099
4.5 | 0.4689 | 0.00704 | -0.0031 | 66.6051
5 | 0.5125 | 0.00741 | -0.0013 | 69.1633
5.5 | 0.5569 | 0.00778 | 0.0002 | 71.581
6 | 0.6011 | 0.00814 | 0.0018 | 73.8452
6.5 | 0.6477 | 0.00847 | 0.0029 | 76.4699
7 | 0.694 | 0.00881 | 0.004 | 78.7741
7.5 | 0.7378 | 0.00921 | 0.0055 | 80.1086
8 | 0.7828 | 0.00962 | 0.0068 | 81.3721
8.5 | 0.8289 | 0.00999 | 0.0078 | 82.973
9 | 0.8717 | 0.01046 | 0.0094 | 83.3365
9.5 | 0.9149 | 0.01093 | 0.0109 | 83.7054
10 | 0.9556 | 0.01154 | 0.0127 | 82.8076
10.5 | 0.9966 | 0.01212 | 0.0144 | 82.2277
11 | 1.0368 | 0.01273 | 0.0162 | 81.4454
11.5 | 1.078 | 0.01333 | 0.0178 | 80.8702
12 | 1.1184 | 0.01396 | 0.0194 | 80.1146
12.5 | 1.1574 | 0.01463 | 0.0212 | 79.1114
13 | 1.1976 | 0.0153 | 0.0227 | 78.2745
13.5 | 1.2337 | 0.01616 | 0.0248 | 76.3428
14 | 1.27 | 0.01702 | 0.0268 | 74.6181
14.5 | 1.3079 | 0.01785 | 0.0284 | 73.2717
15 | 1.3398 | 0.01895 | 0.0308 | 70.7018
15.5 | 1.3757 | 0.01992 | 0.0325 | 69.0612
16 | 1.4069 | 0.0211 | 0.0348 | 66.6777
16.5 | 1.4404 | 0.02221 | 0.0366 | 64.8537
17.5 | 1.5022 | 0.02477 | 0.0404 | 60.6459
18 | 1.5313 | 0.02622 | 0.0424 | 58.402
18.5 | 1.5583 | 0.02786 | 0.0444 | 55.9332
19 | 1.5826 | 0.02968 | 0.0464 | 53.3221
19.5 | 1.6024 | 0.03188 | 0.0487 | 50.2635
20 | 1.6291 | 0.03371 | 0.0501 | 48.3269

## 133. Re 16M Mach 0.25 (1)
BIGFOIL.COM POLAR EXPORT
NACA67-217
NACA67-217 |  |  |  | Cl Max: | 1.316 | at alpha= | 11.5 | deg
JavaFoil+Calcfoil stall+Eppler ext transition |  |  |  | L/D Max: | 110.053 | at alpha= | 7 | deg
Re: | 16000000 |  |  | Cd Min: | 0.00567 | at alpha= | -1.5 | deg
Mach: | 0.25 |  |  | Cl=0 at alpha= | -1.8125 | deg
|  |  |  | @ Cl=0.1, Cd= | 0.0061294
|  |  |  | @ Cl=0.4, Cd= | 0.0061257
|  |  |  | @ Cl=0.6, Cd= | 0.0068577
alpha (deg) | Cl | Cd | Cm | Cl/Cd
-18 | -0.61 | 0.13946 | 0.002 | -4.374
-17.5 | -0.657 | 0.13044 | 0.001 | -5.035
-17 | -0.7 | 0.1209 | 0 | -5.789
-16.5 | -0.743 | 0.10884 | -0.001 | -6.824
-16 | -0.78 | 0.09932 | -0.002 | -7.856
-15.5 | -0.84 | 0.06995 | -0.003 | -12.003
-15 | -0.954 | 0.02624 | -0.005 | -36.371
-14.5 | -0.993 | 0.02 | -0.006 | -49.661
-14 | -1.016 | 0.01745 | -0.008 | -58.238
-13.5 | -1.03 | 0.01558 | -0.009 | -66.098
-13 | -1.035 | 0.01427 | -0.011 | -72.521
-12.5 | -1.032 | 0.01324 | -0.012 | -77.933
-12 | -1.022 | 0.01253 | -0.014 | -81.521
-11.5 | -1.005 | 0.01191 | -0.015 | -84.379
-11 | -0.983 | 0.01121 | -0.016 | -87.709
-10.5 | -0.955 | 0.01071 | -0.018 | -89.167
-10 | -0.921 | 0.01018 | -0.019 | -90.532
-9.5 | -0.883 | 0.00971 | -0.021 | -90.926
-9 | -0.84 | 0.0093 | -0.022 | -90.313
-8.5 | -0.792 | 0.0089 | -0.024 | -89.006
-8 | -0.742 | 0.00854 | -0.025 | -86.888
-7.5 | -0.689 | 0.00817 | -0.027 | -84.381
-7 | -0.634 | 0.00784 | -0.028 | -80.924
-6.5 | -0.578 | 0.00752 | -0.03 | -76.852
-6 | -0.52 | 0.00722 | -0.031 | -71.966
-5.5 | -0.461 | 0.00694 | -0.033 | -66.405
-5 | -0.4 | 0.00672 | -0.034 | -59.596
-4.5 | -0.339 | 0.00653 | -0.036 | -51.939
-4 | -0.277 | 0.00635 | -0.037 | -43.612
-3.5 | -0.214 | 0.0062 | -0.039 | -34.532
-3 | -0.151 | 0.00631 | -0.04 | -23.952
-2.5 | -0.088 | 0.00606 | -0.042 | -14.498
-2 | -0.024 | 0.00608 | -0.043 | -3.998
-1.5 | 0.04 | 0.00567 | -0.045 | 6.977
-1 | 0.104 | 0.00616 | -0.046 | 16.817
-0.5 | 0.168 | 0.00615 | -0.048 | 27.266
0 | 0.232 | 0.00603 | -0.049 | 38.49
0.5 | 0.296 | 0.00628 | -0.051 | 47.156
1 | 0.36 | 0.00624 | -0.052 | 57.682
1.5 | 0.423 | 0.00606 | -0.054 | 69.917
2 | 0.485 | 0.00634 | -0.055 | 76.55
2.5 | 0.548 | 0.00669 | -0.056 | 81.859
3 | 0.61 | 0.00689 | -0.058 | 88.514
3.5 | 0.671 | 0.00751 | -0.059 | 89.381
4 | 0.732 | 0.00774 | -0.061 | 94.538
4.5 | 0.792 | 0.00806 | -0.062 | 98.333
5 | 0.852 | 0.00837 | -0.063 | 101.8
5.5 | 0.908 | 0.00868 | -0.065 | 104.661
6 | 0.963 | 0.00898 | -0.066 | 107.276
6.5 | 1.016 | 0.00933 | -0.068 | 108.842
7 | 1.065 | 0.00968 | -0.069 | 110.053
7.5 | 1.112 | 0.01034 | -0.07 | 107.478
8 | 1.155 | 0.01082 | -0.072 | 106.697
8.5 | 1.194 | 0.01135 | -0.073 | 105.152
9 | 1.228 | 0.01186 | -0.074 | 103.527
9.5 | 1.257 | 0.01239 | -0.075 | 101.46
10 | 1.281 | 0.01291 | -0.077 | 99.219
10.5 | 1.299 | 0.01361 | -0.078 | 95.452
11 | 1.311 | 0.01426 | -0.079 | 91.902
11.5 | 1.316 | 0.01501 | -0.08 | 87.647
12 | 1.314 | 0.0158 | -0.081 | 83.168
12.5 | 1.305 | 0.01674 | -0.083 | 77.937
13 | 1.288 | 0.01768 | -0.084 | 72.88
13.5 | 1.264 | 0.01896 | -0.085 | 66.685
14 | 1.234 | 0.02009 | -0.086 | 61.405
14.5 | 1.195 | 0.02173 | -0.087 | 55.008
15 | 1.148 | 0.02401 | -0.087 | 47.829
15.5 | 1.093 | 0.02644 | -0.088 | 41.345
16 | 1.023 | 0.03045 | -0.088 | 33.582
16.5 | 0.878 | 0.06699 | -0.077 | 13.11

## 134. Re 16M Mach 0.25 (2)
BIGFOIL.COM POLAR EXPORT
NACA67-217
NACA67-217 |  |  |  | Cl Max: | 1.5967 | at alpha= | 19.5 | deg
XFOIL ncrit=9 |  |  |  | L/D Max: | 78.6715 | at alpha= | 9 | deg
Re: | 16000000 |  |  | Cd Min: | 0.04066 | at alpha= | 19.5 | deg
Mach: | 0.25 |  |  | Cl=0 at alpha= | -2.4025 | deg
|  |  |  | @ Cl=0.1, Cd= | 0.0043361
|  |  |  | @ Cl=0.4, Cd= | 0.0066553
|  |  |  | @ Cl=0.6, Cd= | 0.0086138
alpha (deg) | Cl | Cd | Cm | Cl/Cd
-20 | -1.3972 | 0.03326 | -0.1416 | -42.0084
-19.5 | -1.3835 | 0.03022 | -0.139 | -45.7809
-19 | -1.3695 | 0.02743 | -0.1359 | -49.9271
-18.5 | -1.3485 | 0.02525 | -0.1328 | -53.4059
-18 | -1.3221 | 0.02341 | -0.1298 | -56.4759
-17.5 | -1.2951 | 0.02168 | -0.1266 | -59.7371
-17 | -1.265 | 0.02022 | -0.1235 | -62.5618
-16.5 | -1.2345 | 0.01886 | -0.1202 | -65.456
-16 | -1.1986 | 0.01777 | -0.1174 | -67.4508
-15.5 | -1.1635 | 0.01671 | -0.1143 | -69.629
-15 | -1.1254 | 0.01575 | -0.1116 | -71.454
-14.5 | -1.0885 | 0.01481 | -0.1087 | -73.4976
-14 | -1.0486 | 0.01397 | -0.1061 | -75.0608
-13.5 | -1.0103 | 0.01314 | -0.1032 | -76.8874
-13 | -0.9666 | 0.01252 | -0.1011 | -77.2045
-12.5 | -0.9238 | 0.0119 | -0.0988 | -77.6303
-12 | -0.8802 | 0.01135 | -0.0966 | -77.5507
-11.5 | -0.8357 | 0.01082 | -0.0945 | -77.2366
-11 | -0.7917 | 0.0103 | -0.0924 | -76.8641
-10.5 | -0.7469 | 0.00982 | -0.0904 | -76.0591
-10 | -0.6996 | 0.00942 | -0.0888 | -74.2675
-9.5 | -0.654 | 0.00897 | -0.0869 | -72.9097
-9 | -0.6073 | 0.00857 | -0.0852 | -70.8635
-8.5 | -0.5585 | 0.00823 | -0.0839 | -67.8615
-8 | -0.5116 | 0.00786 | -0.0823 | -65.0891
-7.5 | -0.4641 | 0.00753 | -0.0808 | -61.6335
-7 | -0.4155 | 0.00721 | -0.0795 | -57.6283
-6.5 | -0.3674 | 0.00692 | -0.0781 | -53.0925
-6 | -0.3189 | 0.00665 | -0.0767 | -47.9549
-5.5 | -0.2706 | 0.00638 | -0.0754 | -42.4138
-5 | -0.2222 | 0.00615 | -0.074 | -36.1301
-4.5 | -0.1736 | 0.00592 | -0.0726 | -29.3243
-4 | -0.1268 | 0.00569 | -0.071 | -22.2847
-3.5 | -0.0815 | 0.00545 | -0.0689 | -14.9541
-3 | -0.0408 | 0.0051 | -0.0659 | -8
-2.5 | -0.0085 | 0.00486 | -0.0609 | -1.749
-2 | 0.0351 | 0.00466 | -0.0584 | 7.5322
-1.5 | 0.0809 | 0.00439 | -0.0564 | 18.4282
0 | 0.1802 | 0.00411 | -0.0427 | 43.8443
0.5 | 0.215 | 0.00422 | -0.0384 | 50.9479
1 | 0.2485 | 0.00403 | -0.034 | 61.6625
1.5 | 0.24 | 0.00458 | -0.0203 | 52.4017
2 | 0.2603 | 0.00518 | -0.0131 | 50.251
2.5 | 0.2986 | 0.00557 | -0.0097 | 53.6086
3 | 0.3359 | 0.00603 | -0.0062 | 55.7048
3.5 | 0.3786 | 0.00643 | -0.0038 | 58.8802
4 | 0.4204 | 0.00687 | -0.0012 | 61.1936
4.5 | 0.4594 | 0.00739 | 0.0018 | 62.1651
5 | 0.5036 | 0.00781 | 0.0038 | 64.4814
5.5 | 0.5503 | 0.00818 | 0.0054 | 67.2738
6 | 0.5958 | 0.00858 | 0.0071 | 69.4406
6.5 | 0.643 | 0.00896 | 0.0085 | 71.7634
7 | 0.6912 | 0.00933 | 0.0098 | 74.0836
7.5 | 0.7372 | 0.00976 | 0.0114 | 75.5328
8 | 0.7832 | 0.01021 | 0.013 | 76.7091
8.5 | 0.8302 | 0.01065 | 0.0144 | 77.9531
9 | 0.8764 | 0.01114 | 0.016 | 78.6715
9.5 | 0.9185 | 0.01176 | 0.0182 | 78.1037
10 | 0.9602 | 0.01246 | 0.0205 | 77.0626
10.5 | 1.0047 | 0.01306 | 0.0223 | 76.9296
11 | 1.0453 | 0.01381 | 0.0247 | 75.6915
11.5 | 1.089 | 0.01447 | 0.0266 | 75.2592
12 | 1.1309 | 0.01522 | 0.0288 | 74.3035
12.5 | 1.1716 | 0.01603 | 0.0311 | 73.088
13 | 1.213 | 0.01686 | 0.0333 | 71.9454
13.5 | 1.2492 | 0.01793 | 0.0361 | 69.6709
14 | 1.2876 | 0.01896 | 0.0386 | 67.9114
14.5 | 1.3237 | 0.02013 | 0.0413 | 65.7576
15 | 1.3584 | 0.02141 | 0.0441 | 63.447
15.5 | 1.3964 | 0.02259 | 0.0465 | 61.815
16 | 1.4275 | 0.02416 | 0.0495 | 59.0853
16.5 | 1.4605 | 0.02566 | 0.0521 | 56.9174
17 | 1.4919 | 0.02736 | 0.0548 | 54.5285
17.5 | 1.5175 | 0.02945 | 0.0579 | 51.528
18 | 1.5422 | 0.0317 | 0.0607 | 48.6498
18.5 | 1.5669 | 0.03411 | 0.0633 | 45.9367
19 | 1.5846 | 0.0371 | 0.0659 | 42.7116
19.5 | 1.5967 | 0.04066 | 0.0685 | 39.2696

## 135. Re 16M Mach 0.50 (1)
BIGFOIL.COM POLAR EXPORT
NACA67-217
NACA67-217 |  |  |  | Cl Max: | 1.222 | at alpha= | 20 | deg
JavaFoil+Calcfoil stall+Eppler ext transition |  |  |  | L/D Max: | 98.512 | at alpha= | 5.5 | deg
Re: | 16000000 |  |  | Cd Min: | 0.00591 | at alpha= | -2.5 | deg
Mach: | 0.5 |  |  | Cl=0 at alpha= | -1.8099 | deg
|  |  |  | @ Cl=0.1, Cd= | 0.0064058
|  |  |  | @ Cl=0.4, Cd= | 0.00675
|  |  |  | @ Cl=0.6, Cd= | 0.0071491
alpha (deg) | Cl | Cd | Cm | Cl/Cd
-20 | -1.026 | 0.1726 | 0.006 | -5.945
-19.5 | -0.998 | 0.16792 | 0.005 | -5.942
-19 | -0.969 | 0.15989 | 0.004 | -6.058
-18.5 | -0.94 | 0.15751 | 0.003 | -5.968
-18 | -0.911 | 0.15463 | 0.002 | -5.893
-17.5 | -0.886 | 0.13915 | 0.001 | -6.366
-17 | -0.857 | 0.13585 | 0 | -6.309
-16.5 | -0.828 | 0.12824 | -0.001 | -6.459
-16 | -0.799 | 0.12505 | -0.002 | -6.392
-15.5 | -0.773 | 0.11058 | -0.003 | -6.992
-15 | -0.747 | 0.10368 | -0.004 | -7.206
-14.5 | -0.722 | 0.09477 | -0.005 | -7.615
-14 | -0.694 | 0.0889 | -0.006 | -7.805
-13.5 | -0.668 | 0.08159 | -0.007 | -8.191
-13 | -0.688 | 0.04359 | -0.01 | -15.793
-12.5 | -0.604 | 0.083 | -0.008 | -7.28
-12 | -0.576 | 0.0804 | -0.008 | -7.16
-11.5 | -0.551 | 0.07062 | -0.01 | -7.806
-11 | -0.622 | 0.01587 | -0.018 | -39.196
-10.5 | -0.49 | 0.07145 | -0.01 | -6.864
-10 | -0.465 | 0.06176 | -0.013 | -7.537
-9.5 | -0.523 | 0.01394 | -0.023 | -37.551
-9 | -0.732 | 0.01225 | -0.025 | -59.697
-8.5 | -0.77 | 0.01117 | -0.026 | -68.92
-8 | -0.758 | 0.01043 | -0.028 | -72.698
-7.5 | -0.725 | 0.00976 | -0.03 | -74.307
-7 | -0.68 | 0.00914 | -0.031 | -74.408
-6.5 | -0.627 | 0.00869 | -0.033 | -72.124
-6 | -0.569 | 0.00824 | -0.035 | -69.019
-5.5 | -0.507 | 0.00783 | -0.036 | -64.697
-5 | -0.442 | 0.00749 | -0.038 | -59.056
-4.5 | -0.375 | 0.00722 | -0.04 | -52.008
-4 | -0.307 | 0.00698 | -0.041 | -43.992
-3.5 | -0.238 | 0.00676 | -0.043 | -35.203
-3 | -0.168 | 0.00644 | -0.045 | -26.09
-2.5 | -0.098 | 0.00591 | -0.046 | -16.554
-2 | -0.027 | 0.00622 | -0.048 | -4.348
-1.5 | 0.044 | 0.00639 | -0.05 | 6.897
-1 | 0.115 | 0.00641 | -0.051 | 17.989
-0.5 | 0.187 | 0.00658 | -0.053 | 28.365
0 | 0.258 | 0.00644 | -0.054 | 40.137
0.5 | 0.329 | 0.00675 | -0.056 | 48.821
1 | 0.401 | 0.00675 | -0.058 | 59.35
1.5 | 0.471 | 0.0067 | -0.059 | 70.411
2 | 0.54 | 0.00701 | -0.061 | 76.996
2.5 | 0.609 | 0.00717 | -0.063 | 84.94
3 | 0.677 | 0.00754 | -0.064 | 89.783
3.5 | 0.745 | 0.00839 | -0.066 | 88.736
4 | 0.811 | 0.00879 | -0.068 | 92.26
4.5 | 0.876 | 0.0092 | -0.069 | 95.219
5 | 0.939 | 0.00964 | -0.071 | 97.45
5.5 | 0.996 | 0.01011 | -0.072 | 98.512
6 | 1.047 | 0.01066 | -0.074 | 98.231
6.5 | 1.09 | 0.01114 | -0.075 | 97.868
7 | 1.12 | 0.01225 | -0.077 | 91.404
7.5 | 1.128 | 0.01306 | -0.078 | 86.374
8 | 1.095 | 0.01413 | -0.08 | 77.493
8.5 | 0.849 | 0.01545 | -0.081 | 54.98
9 | 0.737 | 0.0169 | -0.082 | 43.604
9.5 | 0.769 | 0.0177 | -0.083 | 43.454
10 | 0.666 | 0.06676 | -0.047 | 9.972
10.5 | 0.837 | 0.01801 | -0.086 | 46.458
11 | 0.868 | 0.01967 | -0.088 | 44.124
11.5 | 0.76 | 0.07092 | -0.059 | 10.718
12 | 0.778 | 0.08297 | -0.052 | 9.375
12.5 | 0.963 | 0.02257 | -0.091 | 42.641
13 | 0.976 | 0.02911 | -0.09 | 33.542
13.5 | 0.876 | 0.08391 | -0.065 | 10.444
14 | 0.91 | 0.08542 | -0.068 | 10.655
14.5 | 0.915 | 0.11066 | -0.056 | 8.267
15 | 0.942 | 0.11642 | -0.058 | 8.095
15.5 | 0.973 | 0.1221 | -0.061 | 7.965
16 | 1.003 | 0.12526 | -0.063 | 8.005
16.5 | 1.025 | 0.14262 | -0.061 | 7.188
17 | 1.054 | 0.14549 | -0.063 | 7.246
17.5 | 1.083 | 0.1536 | -0.066 | 7.053
18 | 1.113 | 0.15299 | -0.068 | 7.275
18.5 | 1.139 | 0.17811 | -0.068 | 6.392
19 | 1.165 | 0.18201 | -0.069 | 6.4
19.5 | 1.193 | 0.19091 | -0.07 | 6.249
20 | 1.222 | 0.19506 | -0.072 | 6.264

## 136. Re 16M Mach 0.50 (2)
BIGFOIL.COM POLAR EXPORT
NACA67-217
NACA67-217 |  |  |  | Cl Max: | 1.1563 | at alpha= | 12 | deg
XFOIL ncrit=9 |  |  |  | L/D Max: | 65.4545 | at alpha= | 0 | deg
Re: | 16000000 |  |  | Cd Min: | 0.12397 | at alpha= | 17 | deg
Mach: | 0.5 |  |  | Cl=0 at alpha= | -99 | deg
|  |  |  | @ Cl=0.1, Cd= | 0.00341
|  |  |  | @ Cl=0.4, Cd= | 0.0087974
|  |  |  | @ Cl=0.6, Cd= | 0.011056
alpha (deg) | Cl | Cd | Cm | Cl/Cd
0 | 0.2232 | 0.00341 | -0.0521 | 65.4545
0.5 | 0.2245 | 0.00388 | -0.0389 | 57.8608
1 | 0.2205 | 0.00389 | -0.0247 | 56.6838
1.5 | 0.2227 | 0.00468 | -0.0123 | 47.5855
2 | 0.2315 | 0.00566 | -0.0016 | 40.9011
2.5 | 0.2578 | 0.00647 | 0.0054 | 39.8454
3 | 0.2909 | 0.00724 | 0.0109 | 40.1796
4 | 0.3802 | 0.00844 | 0.0177 | 45.0474
4.5 | 0.4212 | 0.00918 | 0.0217 | 45.8824
5 | 0.4704 | 0.00975 | 0.0244 | 48.2462
5.5 | 0.524 | 0.01023 | 0.0264 | 51.2219
6 | 0.5753 | 0.01081 | 0.0288 | 53.2192
6.5 | 0.6295 | 0.01135 | 0.0309 | 55.4626
7 | 0.685 | 0.01188 | 0.033 | 57.6599
7.5 | 0.7365 | 0.01257 | 0.0358 | 58.5919
8 | 0.7919 | 0.01319 | 0.0383 | 60.0379
8.5 | 0.8454 | 0.01391 | 0.0412 | 60.7764
9 | 0.893 | 0.01487 | 0.0451 | 60.0538
9.5 | 0.9458 | 0.01575 | 0.0486 | 60.0508
10 | 0.996 | 0.01678 | 0.0526 | 59.3564
10.5 | 1.0473 | 0.01786 | 0.0567 | 58.6394
11 | 1.0985 | 0.01906 | 0.0613 | 57.6338
11.5 | 1.1396 | 0.02077 | 0.0673 | 54.8676
12 | 1.1563 | 0.02371 | 0.0754 | 48.7685
12.5 | 1.1407 | 0.02846 | 0.0846 | 40.0808
13 | 1.1096 | 0.03471 | 0.0923 | 31.9677
13.5 | 1.0734 | 0.04223 | 0.0972 | 25.4179
14 | 1.032 | 0.05133 | 0.0989 | 20.1052
14.5 | 0.9906 | 0.06199 | 0.0968 | 15.98
15 | 0.9557 | 0.07364 | 0.0915 | 12.978
15.5 | 0.9252 | 0.08638 | 0.0835 | 10.7108
16 | 0.903 | 0.09912 | 0.075 | 9.1102
16.5 | 0.8829 | 0.11188 | 0.0665 | 7.8915
17 | 0.8658 | 0.12397 | 0.0588 | 6.9839

## 137. Re 18M Mach 0.00 (1)
BIGFOIL.COM POLAR EXPORT
NACA67-217
NACA67-217 |  |  |  | Cl Max: | 1.412 | at alpha= | 14 | deg
JavaFoil+Calcfoil stall+Eppler ext transition |  |  |  | L/D Max: | 115.929 | at alpha= | 7.5 | deg
Re: | 18000000 |  |  | Cd Min: | 0.00544 | at alpha= | -0.5 | deg
Mach: | 0 |  |  | Cl=0 at alpha= | -1.8064 | deg
|  |  |  | @ Cl=0.1, Cd= | 0.0058
|  |  |  | @ Cl=0.4, Cd= | 0.0061274
|  |  |  | @ Cl=0.6, Cd= | 0.0068783
alpha (deg) | Cl | Cd | Cm | Cl/Cd
-20 | -0.914 | 0.12154 | 0.005 | -7.523
-19.5 | -0.932 | 0.11384 | 0.005 | -8.191
-19 | -0.972 | 0.08674 | 0.004 | -11.203
-18.5 | -0.998 | 0.07328 | 0.003 | -13.626
-18 | -1.01 | 0.07045 | 0.002 | -14.334
-17.5 | -1.1 | 0.03049 | 0.001 | -36.064
-17 | -1.122 | 0.02481 | 0 | -45.241
-16.5 | -1.14 | 0.02013 | -0.001 | -56.625
-16 | -1.146 | 0.01857 | -0.002 | -61.735
-15.5 | -1.149 | 0.01709 | -0.004 | -67.257
-15 | -1.148 | 0.01571 | -0.005 | -73.099
-14.5 | -1.143 | 0.0147 | -0.006 | -77.749
-14 | -1.133 | 0.01382 | -0.008 | -82.026
-13.5 | -1.12 | 0.01294 | -0.009 | -86.521
-13 | -1.102 | 0.01231 | -0.01 | -89.494
-12.5 | -1.08 | 0.01175 | -0.012 | -91.96
-12 | -1.055 | 0.01124 | -0.013 | -93.811
-11.5 | -1.026 | 0.01067 | -0.015 | -96.15
-11 | -0.993 | 0.01023 | -0.016 | -97.062
-10.5 | -0.956 | 0.00977 | -0.017 | -97.852
-10 | -0.916 | 0.00941 | -0.019 | -97.425
-9.5 | -0.873 | 0.00899 | -0.02 | -97.124
-9 | -0.827 | 0.00863 | -0.022 | -95.769
-8.5 | -0.777 | 0.00831 | -0.023 | -93.601
-8 | -0.726 | 0.008 | -0.025 | -90.732
-7.5 | -0.673 | 0.00769 | -0.026 | -87.566
-7 | -0.619 | 0.00737 | -0.027 | -83.972
-6.5 | -0.563 | 0.00711 | -0.029 | -79.205
-6 | -0.506 | 0.00688 | -0.03 | -73.532
-5.5 | -0.448 | 0.00667 | -0.032 | -67.103
-5 | -0.389 | 0.00647 | -0.033 | -60.132
-4.5 | -0.329 | 0.00628 | -0.035 | -52.383
-4 | -0.269 | 0.00637 | -0.036 | -42.174
-3.5 | -0.208 | 0.00634 | -0.038 | -32.778
-3 | -0.147 | 0.00636 | -0.039 | -23.062
-2.5 | -0.085 | 0.00635 | -0.041 | -13.417
-2 | -0.024 | 0.00633 | -0.042 | -3.721
-1.5 | 0.038 | 0.00586 | -0.043 | 6.55
-1 | 0.1 | 0.0058 | -0.045 | 17.32
-0.5 | 0.163 | 0.00544 | -0.046 | 29.884
0 | 0.225 | 0.00626 | -0.048 | 35.941
0.5 | 0.287 | 0.00627 | -0.049 | 45.728
1 | 0.349 | 0.00593 | -0.05 | 58.787
1.5 | 0.411 | 0.00617 | -0.052 | 66.57
2 | 0.471 | 0.00653 | -0.053 | 72.052
2.5 | 0.531 | 0.00671 | -0.055 | 79.149
3 | 0.592 | 0.00682 | -0.056 | 86.751
3.5 | 0.651 | 0.00725 | -0.058 | 89.811
4 | 0.711 | 0.00739 | -0.059 | 96.144
4.5 | 0.77 | 0.00766 | -0.06 | 100.502
5 | 0.828 | 0.00791 | -0.062 | 104.577
5.5 | 0.883 | 0.00817 | -0.063 | 108.085
6 | 0.938 | 0.00845 | -0.064 | 110.997
6.5 | 0.99 | 0.00874 | -0.066 | 113.335
7 | 1.041 | 0.00904 | -0.067 | 115.131
7.5 | 1.089 | 0.00939 | -0.068 | 115.929
8 | 1.135 | 0.01005 | -0.069 | 112.91
8.5 | 1.178 | 0.01042 | -0.071 | 113.068
9 | 1.218 | 0.01088 | -0.072 | 111.931
9.5 | 1.254 | 0.01137 | -0.073 | 110.326
10 | 1.287 | 0.01181 | -0.074 | 109.01
10.5 | 1.317 | 0.0123 | -0.076 | 107.057
11 | 1.342 | 0.01283 | -0.077 | 104.585
11.5 | 1.364 | 0.01339 | -0.078 | 101.912
12 | 1.382 | 0.01402 | -0.079 | 98.571
12.5 | 1.396 | 0.01464 | -0.08 | 95.323
13 | 1.405 | 0.01545 | -0.081 | 90.932
13.5 | 1.411 | 0.0161 | -0.082 | 87.621
14 | 1.412 | 0.01687 | -0.083 | 83.697
14.5 | 1.41 | 0.01782 | -0.084 | 79.148
15 | 1.404 | 0.01876 | -0.085 | 74.858
15.5 | 1.394 | 0.01972 | -0.086 | 70.676
16 | 1.375 | 0.02102 | -0.087 | 65.415
16.5 | 1.354 | 0.02231 | -0.088 | 60.689
17 | 1.329 | 0.02369 | -0.089 | 56.115
17.5 | 1.301 | 0.02541 | -0.09 | 51.207
18 | 1.27 | 0.02778 | -0.09 | 45.718
18.5 | 1.238 | 0.03005 | -0.091 | 41.2
19 | 1.203 | 0.03319 | -0.091 | 36.253

## 138. Re 18M Mach 0.00 (2)
BIGFOIL.COM POLAR EXPORT
NACA67-217
NACA67-217 |  |  |  | Cl Max: | 1.6386 | at alpha= | 20 | deg
XFOIL ncrit=9 |  |  |  | L/D Max: | 86.9282 | at alpha= | 9.5 | deg
Re: | 18000000 |  |  | Cd Min: | 0.03154 | at alpha= | 20 | deg
Mach: | 0 |  |  | Cl=0 at alpha= | -2.232 | deg
|  |  |  | @ Cl=0.1, Cd= | 0.00437
|  |  |  | @ Cl=0.4, Cd= | 0.0060831
|  |  |  | @ Cl=0.6, Cd= | 0.0078189
alpha (deg) | Cl | Cd | Cm | Cl/Cd
-20 | -1.4288 | 0.02314 | -0.1108 | -61.7459
-19.5 | -1.3976 | 0.02202 | -0.1095 | -63.4696
-19 | -1.3758 | 0.02052 | -0.1069 | -67.0468
-18 | -1.3162 | 0.01834 | -0.1032 | -71.7666
-17.5 | -1.2856 | 0.01737 | -0.1012 | -74.0127
-17 | -1.2507 | 0.01656 | -0.0996 | -75.5254
-16 | -1.1825 | 0.01498 | -0.0959 | -78.9386
-15.5 | -1.1471 | 0.01423 | -0.094 | -80.6114
-15 | -1.1117 | 0.01349 | -0.0921 | -82.4092
-14.5 | -1.0738 | 0.01284 | -0.0905 | -83.6293
-14 | -1.0378 | 0.01216 | -0.0884 | -85.3454
-13.5 | -0.9965 | 0.01165 | -0.0871 | -85.5365
-13 | -0.9552 | 0.01117 | -0.0857 | -85.5148
-12.5 | -0.915 | 0.0107 | -0.0841 | -85.514
-12 | -0.8729 | 0.01023 | -0.0827 | -85.3275
-11.5 | -0.8312 | 0.00977 | -0.0812 | -85.0768
-11 | -0.7893 | 0.00937 | -0.0797 | -84.2369
-10.5 | -0.7442 | 0.00902 | -0.0786 | -82.5055
-10 | -0.7002 | 0.00863 | -0.0774 | -81.1356
-9.5 | -0.6568 | 0.00826 | -0.0759 | -79.5157
-9 | -0.6105 | 0.00795 | -0.0749 | -76.7925
-8.5 | -0.5648 | 0.00762 | -0.0738 | -74.1207
-8 | -0.52 | 0.00731 | -0.0725 | -71.1354
-7.5 | -0.4735 | 0.00702 | -0.0715 | -67.4501
-7 | -0.4272 | 0.00675 | -0.0703 | -63.2889
-6.5 | -0.3813 | 0.00649 | -0.0691 | -58.7519
-6 | -0.3341 | 0.00626 | -0.068 | -53.3706
-5.5 | -0.2886 | 0.00601 | -0.0666 | -48.02
-5 | -0.2417 | 0.00581 | -0.0654 | -41.6007
-4.5 | -0.1967 | 0.0056 | -0.0638 | -35.125
-4 | -0.1528 | 0.0054 | -0.0619 | -28.2963
-3.5 | -0.1121 | 0.00519 | -0.0592 | -21.5992
-3 | -0.0711 | 0.005 | -0.0566 | -14.22
-2.5 | -0.026 | 0.00478 | -0.0549 | -5.4393
-2 | 0.0225 | 0.00458 | -0.0539 | 4.9127
-1.5 | 0.0696 | 0.00437 | -0.0527 | 15.9268
-1 | 0.1128 | 0.00437 | -0.0506 | 25.8124
-0.5 | 0.1408 | 0.00467 | -0.0453 | 30.1499
0.5 | 0.2079 | 0.00453 | -0.0372 | 45.894
1 | 0.2425 | 0.00468 | -0.0334 | 51.8162
1.5 | 0.2465 | 0.00482 | -0.0229 | 51.1411
2 | 0.2736 | 0.00507 | -0.0175 | 53.9645
2.5 | 0.3133 | 0.00535 | -0.0147 | 58.5607
3 | 0.3508 | 0.00573 | -0.0116 | 61.2216
3.5 | 0.3944 | 0.00603 | -0.0097 | 65.4063
4 | 0.4355 | 0.00642 | -0.0074 | 67.8349
4.5 | 0.4755 | 0.00687 | -0.0049 | 69.214
5 | 0.5176 | 0.00724 | -0.0029 | 71.4917
5.5 | 0.5631 | 0.00756 | -0.0016 | 74.4841
6 | 0.6087 | 0.00788 | -0.0004 | 77.2462
6.5 | 0.6528 | 0.00824 | 0.0011 | 79.2233
7 | 0.699 | 0.00856 | 0.0021 | 81.6589
7.5 | 0.7448 | 0.00891 | 0.0032 | 83.5915
8 | 0.7881 | 0.00931 | 0.0047 | 84.6509
8.5 | 0.8329 | 0.0097 | 0.0059 | 85.866
9 | 0.8773 | 0.01011 | 0.0071 | 86.7755
9.5 | 0.9197 | 0.01058 | 0.0086 | 86.9282
10 | 0.959 | 0.01119 | 0.0106 | 85.7015
10.5 | 1.001 | 0.01172 | 0.012 | 85.4096
11 | 1.0419 | 0.01228 | 0.0136 | 84.8453
11.5 | 1.0812 | 0.0129 | 0.0154 | 83.814
12 | 1.1225 | 0.01348 | 0.0167 | 83.2715
12.5 | 1.1627 | 0.01408 | 0.0182 | 82.5781
13 | 1.2006 | 0.01477 | 0.02 | 81.2864
13.5 | 1.2378 | 0.01555 | 0.0218 | 79.6013
14 | 1.2734 | 0.01638 | 0.0237 | 77.7411
14.5 | 1.3099 | 0.01719 | 0.0254 | 76.2013
15 | 1.3455 | 0.0181 | 0.0272 | 74.337
15.5 | 1.3788 | 0.01908 | 0.0291 | 72.2642
16 | 1.413 | 0.02008 | 0.0309 | 70.3685
16.5 | 1.4448 | 0.02117 | 0.0328 | 68.2475
17 | 1.4777 | 0.02226 | 0.0344 | 66.3836
17.5 | 1.5081 | 0.0235 | 0.0363 | 64.1745
18 | 1.5376 | 0.02481 | 0.0381 | 61.975
18.5 | 1.5643 | 0.02633 | 0.0401 | 59.4113
19 | 1.5917 | 0.02787 | 0.0418 | 57.1116
19.5 | 1.611 | 0.02994 | 0.0441 | 53.8076
20 | 1.6386 | 0.03154 | 0.0454 | 51.9531

## 139. Re 18M Mach 0.10 (1)
BIGFOIL.COM POLAR EXPORT
NACA67-217
NACA67-217 |  |  |  | Cl Max: | 1.396 | at alpha= | 13.5 | deg
JavaFoil+Calcfoil stall+Eppler ext transition |  |  |  | L/D Max: | 115.632 | at alpha= | 7.5 | deg
Re: | 18000000 |  |  | Cd Min: | 0.00546 | at alpha= | -0.5 | deg
Mach: | 0.1 |  |  | Cl=0 at alpha= | -1.8095 | deg
|  |  |  | @ Cl=0.1, Cd= | 0.0058211
|  |  |  | @ Cl=0.4, Cd= | 0.0061497
|  |  |  | @ Cl=0.6, Cd= | 0.0068967
alpha (deg) | Cl | Cd | Cm | Cl/Cd
-20 | -0.859 | 0.13069 | 0.005 | -6.574
-19.5 | -0.879 | 0.12379 | 0.004 | -7.105
-19 | -0.912 | 0.10333 | 0.004 | -8.824
-18.5 | -0.934 | 0.09377 | 0.003 | -9.964
-18 | -0.948 | 0.09098 | 0.002 | -10.418
-17.5 | -0.983 | 0.07114 | 0.001 | -13.813
-17 | -1.094 | 0.02422 | 0 | -45.158
-16.5 | -1.11 | 0.02131 | -0.001 | -52.066
-16 | -1.119 | 0.01975 | -0.002 | -56.659
-15.5 | -1.127 | 0.01781 | -0.004 | -63.281
-15 | -1.129 | 0.01642 | -0.005 | -68.768
-14.5 | -1.128 | 0.01504 | -0.006 | -75.031
-14 | -1.122 | 0.01408 | -0.008 | -79.672
-13.5 | -1.111 | 0.01316 | -0.009 | -84.39
-13 | -1.095 | 0.01249 | -0.011 | -87.684
-12.5 | -1.076 | 0.0119 | -0.012 | -90.377
-12 | -1.052 | 0.01139 | -0.013 | -92.354
-11.5 | -1.024 | 0.0108 | -0.015 | -94.832
-11 | -0.992 | 0.01035 | -0.016 | -95.92
-10.5 | -0.957 | 0.00987 | -0.017 | -96.925
-10 | -0.918 | 0.00949 | -0.019 | -96.709
-9.5 | -0.876 | 0.00906 | -0.02 | -96.595
-9 | -0.829 | 0.0087 | -0.022 | -95.331
-8.5 | -0.78 | 0.00842 | -0.023 | -92.645
-8 | -0.729 | 0.00806 | -0.025 | -90.415
-7.5 | -0.676 | 0.00774 | -0.026 | -87.321
-7 | -0.621 | 0.00743 | -0.028 | -83.591
-6.5 | -0.565 | 0.00716 | -0.029 | -78.932
-6 | -0.508 | 0.0069 | -0.03 | -73.625
-5.5 | -0.45 | 0.00669 | -0.032 | -67.266
-5 | -0.391 | 0.0065 | -0.033 | -60.096
-4.5 | -0.331 | 0.00631 | -0.035 | -52.388
-4 | -0.27 | 0.00638 | -0.036 | -42.359
-3.5 | -0.209 | 0.00637 | -0.038 | -32.789
-3 | -0.147 | 0.00639 | -0.039 | -23.067
-2.5 | -0.086 | 0.00638 | -0.041 | -13.421
-2 | -0.024 | 0.00634 | -0.042 | -3.734
-1.5 | 0.039 | 0.00589 | -0.044 | 6.549
-1 | 0.101 | 0.00582 | -0.045 | 17.326
-0.5 | 0.163 | 0.00546 | -0.046 | 29.894
0 | 0.226 | 0.00627 | -0.048 | 36.079
0.5 | 0.288 | 0.00629 | -0.049 | 45.868
1 | 0.351 | 0.00596 | -0.051 | 58.803
1.5 | 0.413 | 0.0062 | -0.052 | 66.567
2 | 0.473 | 0.00656 | -0.054 | 72.106
2.5 | 0.534 | 0.00672 | -0.055 | 79.457
3 | 0.595 | 0.00686 | -0.056 | 86.628
3.5 | 0.655 | 0.0073 | -0.058 | 89.615
4 | 0.714 | 0.00744 | -0.059 | 96.022
4.5 | 0.773 | 0.00769 | -0.061 | 100.61
5 | 0.831 | 0.00794 | -0.062 | 104.74
5.5 | 0.887 | 0.00823 | -0.063 | 107.837
6 | 0.942 | 0.00849 | -0.065 | 110.938
6.5 | 0.994 | 0.00878 | -0.066 | 113.207
7 | 1.045 | 0.00913 | -0.067 | 114.464
7.5 | 1.093 | 0.00945 | -0.068 | 115.632
8 | 1.138 | 0.01014 | -0.07 | 112.219
8.5 | 1.181 | 0.0105 | -0.071 | 112.412
9 | 1.22 | 0.011 | -0.072 | 110.914
9.5 | 1.256 | 0.01146 | -0.073 | 109.532
10 | 1.288 | 0.01192 | -0.075 | 107.993
10.5 | 1.316 | 0.01245 | -0.076 | 105.676
11 | 1.34 | 0.01299 | -0.077 | 103.154
11.5 | 1.36 | 0.01356 | -0.078 | 100.299
12 | 1.375 | 0.01422 | -0.079 | 96.726
12.5 | 1.387 | 0.01488 | -0.081 | 93.194
13 | 1.393 | 0.01572 | -0.082 | 88.593
13.5 | 1.396 | 0.01647 | -0.083 | 84.74
14 | 1.394 | 0.01722 | -0.084 | 80.95
14.5 | 1.388 | 0.01821 | -0.085 | 76.235
15 | 1.378 | 0.01919 | -0.086 | 71.823
15.5 | 1.363 | 0.02033 | -0.087 | 67.052
16 | 1.34 | 0.02167 | -0.088 | 61.845
16.5 | 1.313 | 0.0231 | -0.088 | 56.862
17 | 1.283 | 0.02478 | -0.089 | 51.767
17.5 | 1.25 | 0.02651 | -0.09 | 47.169
18 | 1.214 | 0.02948 | -0.09 | 41.161
18.5 | 1.176 | 0.03225 | -0.091 | 36.461

## 140. Re 18M Mach 0.10 (2)
BIGFOIL.COM POLAR EXPORT
NACA67-217
NACA67-217 |  |  |  | Cl Max: | 1.6396 | at alpha= | 20 | deg
XFOIL ncrit=9 |  |  |  | L/D Max: | 85.9491 | at alpha= | 9 | deg
Re: | 18000000 |  |  | Cd Min: | 0.03295 | at alpha= | 20 | deg
Mach: | 0.1 |  |  | Cl=0 at alpha= | -2.25 | deg
|  |  |  | @ Cl=0.1, Cd= | 0.0044301
|  |  |  | @ Cl=0.4, Cd= | 0.0061518
|  |  |  | @ Cl=0.6, Cd= | 0.0079172
alpha (deg) | Cl | Cd | Cm | Cl/Cd
-19.5 | -1.3985 | 0.02298 | -0.1139 | -60.8573
-19 | -1.3796 | 0.02124 | -0.111 | -64.9529
-18 | -1.3209 | 0.01887 | -0.1069 | -70
-17.5 | -1.2882 | 0.01788 | -0.105 | -72.047
-17 | -1.256 | 0.01694 | -0.1029 | -74.144
-16.5 | -1.221 | 0.01611 | -0.101 | -75.7914
-15.5 | -1.1502 | 0.01455 | -0.0971 | -79.0515
-15 | -1.1152 | 0.01376 | -0.0949 | -81.0465
-14.5 | -1.0769 | 0.01308 | -0.0931 | -82.3318
-14 | -1.0397 | 0.01239 | -0.0911 | -83.9144
-13.5 | -1.0002 | 0.01181 | -0.0893 | -84.6909
-13 | -0.9579 | 0.01132 | -0.0879 | -84.6201
-12.5 | -0.9167 | 0.01084 | -0.0863 | -84.5664
-12 | -0.8751 | 0.01036 | -0.0847 | -84.4691
-11.5 | -0.8328 | 0.00989 | -0.0831 | -84.2063
-11 | -0.79 | 0.00948 | -0.0816 | -83.3333
-10.5 | -0.7457 | 0.00911 | -0.0802 | -81.8551
-10 | -0.7007 | 0.00872 | -0.079 | -80.3555
-9.5 | -0.6564 | 0.00834 | -0.0776 | -78.705
-9 | -0.6109 | 0.00801 | -0.0764 | -76.2672
-8.5 | -0.5644 | 0.00769 | -0.0753 | -73.394
-8 | -0.5188 | 0.00737 | -0.074 | -70.3935
-7.5 | -0.4728 | 0.00707 | -0.0728 | -66.8741
-7 | -0.4258 | 0.0068 | -0.0717 | -62.6176
-6.5 | -0.3799 | 0.00653 | -0.0703 | -58.1776
-6 | -0.3323 | 0.00629 | -0.0693 | -52.8299
-5.5 | -0.2865 | 0.00605 | -0.0678 | -47.3554
-5 | -0.239 | 0.00585 | -0.0667 | -40.8547
-4.5 | -0.1938 | 0.00563 | -0.0651 | -34.4227
-4 | -0.1491 | 0.00542 | -0.0633 | -27.5092
-3.5 | -0.1061 | 0.00519 | -0.061 | -20.4432
-3 | -0.0688 | 0.00501 | -0.0575 | -13.7325
-2.5 | -0.0242 | 0.00479 | -0.0556 | -5.0522
-2 | 0.0242 | 0.00458 | -0.0546 | 5.2838
-1.5 | 0.0712 | 0.00437 | -0.0532 | 16.2929
0 | 0.1719 | 0.00458 | -0.0408 | 37.5328
0.5 | 0.2084 | 0.00452 | -0.0373 | 46.1062
1 | 0.2427 | 0.00465 | -0.0333 | 52.1935
1.5 | 0.2443 | 0.00483 | -0.0222 | 50.5797
2 | 0.2712 | 0.00509 | -0.0167 | 53.2809
2.5 | 0.3111 | 0.00538 | -0.014 | 57.8253
3 | 0.3488 | 0.00576 | -0.0108 | 60.5556
3.5 | 0.3921 | 0.00608 | -0.0088 | 64.4901
4 | 0.4339 | 0.00646 | -0.0066 | 67.1672
4.5 | 0.4729 | 0.00694 | -0.0039 | 68.1412
5 | 0.5163 | 0.0073 | -0.002 | 70.726
5.5 | 0.5623 | 0.00762 | -0.0008 | 73.7927
6 | 0.6067 | 0.00797 | 0.0008 | 76.123
6.5 | 0.6523 | 0.00832 | 0.0021 | 78.4014
7 | 0.6992 | 0.00864 | 0.0031 | 80.9259
7.5 | 0.7435 | 0.00902 | 0.0045 | 82.4279
8 | 0.7882 | 0.00941 | 0.0059 | 83.762
8.5 | 0.8337 | 0.0098 | 0.007 | 85.0714
9 | 0.8784 | 0.01022 | 0.0083 | 85.9491
9.5 | 0.9194 | 0.01075 | 0.0101 | 85.5256
10 | 0.9602 | 0.01134 | 0.0119 | 84.6737
10.5 | 1.0031 | 0.01186 | 0.0133 | 84.5784
11 | 1.0423 | 0.0125 | 0.0153 | 83.384
11.5 | 1.0835 | 0.0131 | 0.0169 | 82.7099
12 | 1.1255 | 0.01367 | 0.0183 | 82.3336
12.5 | 1.1641 | 0.01434 | 0.0202 | 81.1785
13 | 1.2039 | 0.01502 | 0.0218 | 80.1531
13.5 | 1.2412 | 0.01583 | 0.0237 | 78.4081
14 | 1.2762 | 0.01671 | 0.0259 | 76.3734
14.5 | 1.314 | 0.01753 | 0.0276 | 74.9572
15 | 1.3473 | 0.01857 | 0.0298 | 72.5525
15.5 | 1.3835 | 0.01949 | 0.0315 | 70.9851
16 | 1.4175 | 0.02054 | 0.0334 | 69.0117
16.5 | 1.4491 | 0.02171 | 0.0355 | 66.748
17 | 1.4833 | 0.02281 | 0.0372 | 65.0285
17.5 | 1.5115 | 0.02421 | 0.0394 | 62.4329
18 | 1.5426 | 0.02554 | 0.0412 | 60.3994
18.5 | 1.5682 | 0.02722 | 0.0434 | 57.612
19 | 1.594 | 0.02895 | 0.0454 | 55.0604
19.5 | 1.6131 | 0.03115 | 0.0478 | 51.7849
20 | 1.6396 | 0.03295 | 0.0493 | 49.7602

## 141. Re 18M Mach 0.25 (1)
BIGFOIL.COM POLAR EXPORT
NACA67-217
NACA67-217 |  |  |  | Cl Max: | 1.316 | at alpha= | 11.5 | deg
JavaFoil+Calcfoil stall+Eppler ext transition |  |  |  | L/D Max: | 112.281 | at alpha= | 7 | deg
Re: | 18000000 |  |  | Cd Min: | 0.00561 | at alpha= | -1 | deg
Mach: | 0.25 |  |  | Cl=0 at alpha= | -1.8125 | deg
|  |  |  | @ Cl=0.1, Cd= | 0.0056156
|  |  |  | @ Cl=0.4, Cd= | 0.0062725
|  |  |  | @ Cl=0.6, Cd= | 0.0069748
alpha (deg) | Cl | Cd | Cm | Cl/Cd
-18 | -0.61 | 0.13865 | 0.002 | -4.401
-17.5 | -0.657 | 0.12968 | 0.001 | -5.066
-17 | -0.7 | 0.12008 | 0 | -5.832
-16.5 | -0.741 | 0.11071 | -0.001 | -6.693
-16 | -0.782 | 0.09737 | -0.002 | -8.032
-15.5 | -0.854 | 0.05992 | -0.003 | -14.257
-15 | -0.962 | 0.02374 | -0.005 | -40.509
-14.5 | -0.995 | 0.01928 | -0.006 | -51.617
-14 | -1.017 | 0.01716 | -0.008 | -59.231
-13.5 | -1.031 | 0.01511 | -0.009 | -68.245
-13 | -1.035 | 0.01403 | -0.011 | -73.793
-12.5 | -1.032 | 0.01296 | -0.012 | -79.662
-12 | -1.022 | 0.01225 | -0.014 | -83.44
-11.5 | -1.006 | 0.01165 | -0.015 | -86.335
-11 | -0.984 | 0.01099 | -0.016 | -89.529
-10.5 | -0.955 | 0.0105 | -0.018 | -91.01
-10 | -0.922 | 0.01 | -0.019 | -92.172
-9.5 | -0.884 | 0.00956 | -0.021 | -92.415
-9 | -0.84 | 0.00912 | -0.022 | -92.124
-8.5 | -0.792 | 0.00873 | -0.024 | -90.768
-8 | -0.742 | 0.00837 | -0.025 | -88.613
-7.5 | -0.689 | 0.00799 | -0.027 | -86.254
-7 | -0.635 | 0.0077 | -0.028 | -82.44
-6.5 | -0.578 | 0.00736 | -0.03 | -78.579
-6 | -0.52 | 0.00709 | -0.031 | -73.393
-5.5 | -0.461 | 0.00686 | -0.033 | -67.215
-5 | -0.4 | 0.00663 | -0.034 | -60.394
-4.5 | -0.339 | 0.00646 | -0.036 | -52.473
-4 | -0.277 | 0.00649 | -0.037 | -42.657
-3.5 | -0.214 | 0.00646 | -0.039 | -33.192
-3 | -0.151 | 0.00647 | -0.04 | -23.371
-2.5 | -0.088 | 0.00651 | -0.042 | -13.507
-2 | -0.024 | 0.00596 | -0.043 | -4.076
-1.5 | 0.04 | 0.0057 | -0.045 | 6.946
-1 | 0.104 | 0.00561 | -0.046 | 18.463
-0.5 | 0.168 | 0.00625 | -0.048 | 26.82
0 | 0.232 | 0.00637 | -0.049 | 36.431
0.5 | 0.296 | 0.00639 | -0.051 | 46.32
1 | 0.36 | 0.00651 | -0.052 | 55.264
1.5 | 0.424 | 0.00613 | -0.053 | 69.054
2 | 0.485 | 0.00644 | -0.055 | 75.387
2.5 | 0.548 | 0.00674 | -0.056 | 81.261
3 | 0.61 | 0.00702 | -0.058 | 86.887
3.5 | 0.671 | 0.0074 | -0.059 | 90.757
4 | 0.732 | 0.00767 | -0.061 | 95.549
4.5 | 0.793 | 0.00792 | -0.062 | 100.074
5 | 0.852 | 0.0082 | -0.064 | 103.955
5.5 | 0.909 | 0.00852 | -0.065 | 106.703
6 | 0.964 | 0.00881 | -0.066 | 109.364
6.5 | 1.016 | 0.00913 | -0.068 | 111.234
7 | 1.066 | 0.00949 | -0.069 | 112.281
7.5 | 1.112 | 0.01017 | -0.07 | 109.344
8 | 1.155 | 0.01063 | -0.072 | 108.676
8.5 | 1.194 | 0.01112 | -0.073 | 107.34
9 | 1.228 | 0.01165 | -0.074 | 105.436
9.5 | 1.258 | 0.01217 | -0.075 | 103.333
10 | 1.282 | 0.01271 | -0.077 | 100.833
10.5 | 1.3 | 0.01334 | -0.078 | 97.435
11 | 1.311 | 0.01401 | -0.079 | 93.591
11.5 | 1.316 | 0.0147 | -0.08 | 89.524
12 | 1.314 | 0.0155 | -0.081 | 84.798
12.5 | 1.305 | 0.01638 | -0.083 | 79.672
13 | 1.289 | 0.0173 | -0.084 | 74.516
13.5 | 1.265 | 0.01866 | -0.085 | 67.792
14 | 1.235 | 0.01963 | -0.086 | 62.892
14.5 | 1.196 | 0.0212 | -0.087 | 56.413
15 | 1.15 | 0.02333 | -0.087 | 49.284
15.5 | 1.094 | 0.02571 | -0.088 | 42.562
16 | 1.025 | 0.02917 | -0.088 | 35.14
16.5 | 0.907 | 0.05057 | -0.082 | 17.936

## 142. Re 18M Mach 0.25 (2)
BIGFOIL.COM POLAR EXPORT
NACA67-217
NACA67-217 |  |  |  | Cl Max: | 1.6254 | at alpha= | 20 | deg
XFOIL ncrit=9 |  |  |  | L/D Max: | 80.8616 | at alpha= | 9 | deg
Re: | 18000000 |  |  | Cd Min: | 0.04316 | at alpha= | 20 | deg
Mach: | 0.25 |  |  | Cl=0 at alpha= | -2.3721 | deg
|  |  |  | @ Cl=0.1, Cd= | 0.0043495
|  |  |  | @ Cl=0.4, Cd= | 0.0065327
|  |  |  | @ Cl=0.6, Cd= | 0.0083737
alpha (deg) | Cl | Cd | Cm | Cl/Cd
-20 | -1.4142 | 0.03211 | -0.141 | -44.0424
-19.5 | -1.3972 | 0.02933 | -0.1385 | -47.6372
-19 | -1.3816 | 0.02671 | -0.1353 | -51.7259
-18.5 | -1.3599 | 0.02457 | -0.1321 | -55.348
-18 | -1.3329 | 0.02278 | -0.1291 | -58.5119
-17.5 | -1.3079 | 0.02104 | -0.1256 | -62.1625
-17 | -1.2754 | 0.01969 | -0.1226 | -64.774
-16.5 | -1.2438 | 0.01839 | -0.1193 | -67.6346
-16 | -1.2082 | 0.01731 | -0.1164 | -69.7978
-15.5 | -1.1713 | 0.0163 | -0.1135 | -71.8589
-15 | -1.1334 | 0.01535 | -0.1107 | -73.8371
-14.5 | -1.0939 | 0.01453 | -0.1081 | -75.2856
-14 | -1.0542 | 0.0137 | -0.1054 | -76.9489
-13.5 | -1.0155 | 0.0129 | -0.1026 | -78.7209
-13 | -0.9719 | 0.01228 | -0.1004 | -79.145
-12.5 | -0.9305 | 0.01164 | -0.0978 | -79.9399
-12 | -0.8859 | 0.01112 | -0.0958 | -79.6673
-11.5 | -0.8407 | 0.01062 | -0.0938 | -79.162
-11 | -0.7971 | 0.01011 | -0.0916 | -78.8427
-10.5 | -0.7516 | 0.00962 | -0.0897 | -78.1289
-10 | -0.704 | 0.00922 | -0.0881 | -76.3557
-9.5 | -0.6585 | 0.00878 | -0.0862 | -75
-9 | -0.6113 | 0.00839 | -0.0846 | -72.8605
-8.5 | -0.5624 | 0.00806 | -0.0833 | -69.7767
-8 | -0.5159 | 0.00769 | -0.0816 | -67.0871
-7.5 | -0.4675 | 0.00737 | -0.0802 | -63.4328
-7 | -0.4194 | 0.00706 | -0.0788 | -59.4051
-6.5 | -0.3715 | 0.00678 | -0.0773 | -54.7935
-6 | -0.3228 | 0.00651 | -0.076 | -49.5853
-5.5 | -0.2749 | 0.00625 | -0.0746 | -43.984
-5 | -0.226 | 0.00603 | -0.0733 | -37.4793
-4.5 | -0.1784 | 0.0058 | -0.0717 | -30.7586
-4 | -0.131 | 0.00559 | -0.0701 | -23.4347
-3 | -0.0435 | 0.005 | -0.0653 | -8.7
-2.5 | -0.0121 | 0.00483 | -0.0601 | -2.5052
-2 | 0.0352 | 0.00461 | -0.0584 | 7.6356
-1.5 | 0.0806 | 0.0044 | -0.0564 | 18.3182
-1 | 0.1267 | 0.00428 | -0.0544 | 29.6028
-0.5 | 0.1534 | 0.00453 | -0.0484 | 33.8631
0 | 0.1754 | 0.00453 | -0.0416 | 38.7196
0.5 | 0.2101 | 0.00447 | -0.0373 | 47.0022
1 | 0.2438 | 0.00451 | -0.0328 | 54.0576
1.5 | 0.2351 | 0.00485 | -0.0192 | 48.4742
2.5 | 0.2991 | 0.00555 | -0.0098 | 53.8919
3.5 | 0.381 | 0.00634 | -0.0042 | 60.0946
4 | 0.4234 | 0.00677 | -0.0018 | 62.5406
4.5 | 0.464 | 0.00727 | 0.001 | 63.8239
5 | 0.5079 | 0.00768 | 0.0031 | 66.1328
5.5 | 0.555 | 0.00804 | 0.0045 | 69.0299
6 | 0.6022 | 0.00839 | 0.006 | 71.7759
6.5 | 0.648 | 0.00879 | 0.0076 | 73.7201
7 | 0.6963 | 0.00915 | 0.0089 | 76.0984
7.5 | 0.7436 | 0.00955 | 0.0103 | 77.8639
8 | 0.7889 | 0.00999 | 0.012 | 78.969
8.5 | 0.8349 | 0.01046 | 0.0137 | 79.8184
9 | 0.8822 | 0.01091 | 0.0151 | 80.8616
9.5 | 0.9233 | 0.01157 | 0.0175 | 79.8012
10 | 0.9655 | 0.01223 | 0.0197 | 78.9452
10.5 | 1.0103 | 0.01282 | 0.0215 | 78.8066
11 | 1.0513 | 0.01355 | 0.0239 | 77.5867
11.5 | 1.0951 | 0.0142 | 0.0258 | 77.1197
12 | 1.1382 | 0.01492 | 0.0278 | 76.2869
12.5 | 1.1779 | 0.01575 | 0.0302 | 74.7873
13 | 1.2191 | 0.01657 | 0.0325 | 73.5727
13.5 | 1.2568 | 0.01758 | 0.0352 | 71.4903
14 | 1.2942 | 0.01863 | 0.0378 | 69.4686
14.5 | 1.3334 | 0.01966 | 0.0402 | 67.823
15 | 1.3673 | 0.02093 | 0.0432 | 65.3273
15.5 | 1.4065 | 0.02204 | 0.0454 | 63.8158
16 | 1.4373 | 0.0236 | 0.0485 | 60.9025
16.5 | 1.4731 | 0.02497 | 0.0509 | 58.9948
17 | 1.5023 | 0.02673 | 0.0539 | 56.2028
17.5 | 1.5291 | 0.02873 | 0.0569 | 53.2231
18 | 1.5545 | 0.03092 | 0.0598 | 50.2749
18.5 | 1.5812 | 0.03314 | 0.0624 | 47.7127
19.5 | 1.6089 | 0.03974 | 0.068 | 40.4857
20 | 1.6254 | 0.04316 | 0.07 | 37.6599

## 143. Re 18M Mach 0.50 (1)
BIGFOIL.COM POLAR EXPORT
NACA67-217
NACA67-217 |  |  |  | Cl Max: | 1.222 | at alpha= | 20 | deg
JavaFoil+Calcfoil stall+Eppler ext transition |  |  |  | L/D Max: | 100.234 | at alpha= | 6 | deg
Re: | 18000000 |  |  | Cd Min: | 0.00651 | at alpha= | -2.5 | deg
Mach: | 0.5 |  |  | Cl=0 at alpha= | -1.8099 | deg
|  |  |  | @ Cl=0.1, Cd= | 0.0067125
|  |  |  | @ Cl=0.4, Cd= | 0.007058
|  |  |  | @ Cl=0.6, Cd= | 0.007467
alpha (deg) | Cl | Cd | Cm | Cl/Cd
-20 | -1.025 | 0.18135 | 0.006 | -5.655
-19.5 | -0.997 | 0.1717 | 0.005 | -5.807
-19 | -0.969 | 0.16932 | 0.004 | -5.72
-18.5 | -0.939 | 0.16346 | 0.003 | -5.747
-18 | -0.911 | 0.16083 | 0.002 | -5.661
-17.5 | -0.885 | 0.14534 | 0.001 | -6.09
-17 | -0.856 | 0.14062 | 0 | -6.086
-16.5 | -0.828 | 0.13537 | -0.001 | -6.117
-16 | -0.799 | 0.12989 | -0.002 | -6.152
-15.5 | -0.773 | 0.11385 | -0.003 | -6.787
-15 | -0.746 | 0.10764 | -0.003 | -6.928
-14.5 | -0.72 | 0.09692 | -0.005 | -7.43
-14 | -0.692 | 0.09103 | -0.005 | -7.607
-13.5 | -0.672 | 0.07871 | -0.007 | -8.533
-13 | -0.744 | 0.02159 | -0.012 | -34.454
-12.5 | -0.604 | 0.08294 | -0.008 | -7.285
-12 | -0.576 | 0.08072 | -0.008 | -7.135
-11.5 | -0.553 | 0.06883 | -0.01 | -8.036
-11 | -0.623 | 0.01546 | -0.018 | -40.284
-10.5 | -0.49 | 0.07116 | -0.01 | -6.893
-10 | -0.466 | 0.06087 | -0.013 | -7.656
-9.5 | -0.524 | 0.01354 | -0.023 | -38.696
-9 | -0.732 | 0.01198 | -0.025 | -61.073
-8.5 | -0.771 | 0.01096 | -0.026 | -70.332
-8 | -0.758 | 0.0102 | -0.028 | -74.376
-7.5 | -0.725 | 0.00958 | -0.03 | -75.71
-7 | -0.68 | 0.00897 | -0.031 | -75.843
-6.5 | -0.627 | 0.00851 | -0.033 | -73.675
-6 | -0.569 | 0.0081 | -0.035 | -70.209
-5.5 | -0.507 | 0.0077 | -0.036 | -65.834
-5 | -0.442 | 0.0074 | -0.038 | -59.747
-4.5 | -0.376 | 0.00712 | -0.04 | -52.78
-4 | -0.307 | 0.00688 | -0.041 | -44.711
-3.5 | -0.238 | 0.00664 | -0.043 | -35.843
-3 | -0.168 | 0.00654 | -0.045 | -25.698
-2.5 | -0.098 | 0.00651 | -0.046 | -15.019
-2 | -0.027 | 0.00673 | -0.048 | -4.016
-1.5 | 0.044 | 0.00661 | -0.05 | 6.663
-1 | 0.115 | 0.00674 | -0.051 | 17.121
-0.5 | 0.187 | 0.0067 | -0.053 | 27.876
0 | 0.258 | 0.00678 | -0.054 | 38.107
0.5 | 0.33 | 0.00692 | -0.056 | 47.625
1 | 0.401 | 0.00706 | -0.058 | 56.726
1.5 | 0.472 | 0.00711 | -0.059 | 66.314
2 | 0.54 | 0.00718 | -0.061 | 75.179
2.5 | 0.609 | 0.00751 | -0.063 | 81.099
3 | 0.677 | 0.00775 | -0.064 | 87.454
3.5 | 0.745 | 0.00827 | -0.066 | 90.094
4 | 0.812 | 0.00867 | -0.068 | 93.63
4.5 | 0.877 | 0.00904 | -0.069 | 96.987
5 | 0.939 | 0.00945 | -0.071 | 99.427
5.5 | 0.996 | 0.00997 | -0.072 | 99.939
6 | 1.048 | 0.01045 | -0.074 | 100.234
6.5 | 1.09 | 0.01096 | -0.075 | 99.518
7 | 1.12 | 0.01201 | -0.077 | 93.275
7.5 | 1.129 | 0.01282 | -0.078 | 88
8 | 1.095 | 0.01386 | -0.08 | 79.046
8.5 | 0.85 | 0.01518 | -0.081 | 55.972
9 | 0.737 | 0.01677 | -0.082 | 43.957
9.5 | 0.77 | 0.01731 | -0.084 | 44.474
10 | 0.666 | 0.06568 | -0.048 | 10.144
10.5 | 0.837 | 0.01765 | -0.086 | 47.433
11 | 0.868 | 0.01932 | -0.088 | 44.945
11.5 | 0.768 | 0.06588 | -0.063 | 11.659
12 | 0.779 | 0.082 | -0.053 | 9.497
12.5 | 0.964 | 0.02202 | -0.091 | 43.753
13 | 0.983 | 0.02657 | -0.091 | 37.013
13.5 | 0.885 | 0.07854 | -0.068 | 11.262
14 | 0.9 | 0.09233 | -0.064 | 9.749
14.5 | 0.914 | 0.11519 | -0.056 | 7.934
15 | 0.943 | 0.12107 | -0.058 | 7.789
15.5 | 0.973 | 0.12232 | -0.061 | 7.955
16 | 1.003 | 0.12834 | -0.064 | 7.816
16.5 | 1.025 | 0.14617 | -0.061 | 7.012
17 | 1.054 | 0.1514 | -0.063 | 6.962
17.5 | 1.083 | 0.15656 | -0.065 | 6.915
18 | 1.113 | 0.16102 | -0.068 | 6.909
18.5 | 1.138 | 0.17993 | -0.068 | 6.326
19 | 1.165 | 0.18549 | -0.069 | 6.283
19.5 | 1.193 | 0.19145 | -0.07 | 6.233
20 | 1.222 | 0.19896 | -0.072 | 6.142

## 144. Re 18M Mach 0.50 (2)
BIGFOIL.COM POLAR EXPORT
NACA67-217
NACA67-217 |  |  |  | Cl Max: | 1.165 | at alpha= | 12 | deg
XFOIL ncrit=9 |  |  |  | L/D Max: | 61.9461 | at alpha= | 8.5 | deg
Re: | 18000000 |  |  | Cd Min: | 0.12304 | at alpha= | 17 | deg
Mach: | 0.5 |  |  | Cl=0 at alpha= | -3.3847 | deg
|  |  |  | @ Cl=0.1, Cd= | 0.005176
|  |  |  | @ Cl=0.4, Cd= | 0.0085938
|  |  |  | @ Cl=0.6, Cd= | 0.010814
alpha (deg) | Cl | Cd | Cm | Cl/Cd
-16.5 | -0.5326 | 0.10365 | -0.144 | -5.1384
-16 | -0.5492 | 0.09321 | -0.1506 | -5.8921
-15.5 | -0.5708 | 0.08262 | -0.1569 | -6.9087
-15 | -0.583 | 0.07252 | -0.1626 | -8.0392
-14.5 | -0.6074 | 0.06056 | -0.1708 | -10.0297
-14 | -0.6324 | 0.05029 | -0.1767 | -12.5751
-13.5 | -0.6659 | 0.04132 | -0.1789 | -16.1157
-13 | -0.7076 | 0.03357 | -0.1769 | -21.0783
-12.5 | -0.7531 | 0.02697 | -0.1708 | -27.9236
-12 | -0.7927 | 0.02151 | -0.1618 | -36.8526
-11.5 | -0.8137 | 0.01724 | -0.1517 | -47.1984
-11 | -0.8112 | 0.01425 | -0.1418 | -56.9263
-10.5 | -0.7784 | 0.01261 | -0.1342 | -61.7288
-10 | -0.7279 | 0.01167 | -0.129 | -62.3736
-9.5 | -0.673 | 0.01097 | -0.1249 | -61.3491
-9 | -0.6181 | 0.01034 | -0.1211 | -59.7776
-8.5 | -0.5606 | 0.00983 | -0.118 | -57.0295
-8 | -0.5064 | 0.00929 | -0.1147 | -54.5102
-7.5 | -0.4514 | 0.00881 | -0.1117 | -51.2372
-7 | -0.3944 | 0.00842 | -0.1094 | -46.8409
-6.5 | -0.3403 | 0.00801 | -0.1067 | -42.4844
-6 | -0.285 | 0.00765 | -0.1045 | -37.2549
-5.5 | -0.2294 | 0.00732 | -0.1024 | -31.3388
-5 | -0.1759 | 0.00698 | -0.1001 | -25.2006
-4.5 | -0.1203 | 0.00669 | -0.0984 | -17.9821
-4 | -0.0641 | 0.00641 | -0.0968 | -10
-3.5 | -0.0113 | 0.00608 | -0.0947 | -1.8586
-3 | 0.0377 | 0.00569 | -0.0919 | 6.6257
-2.5 | 0.0847 | 0.0053 | -0.0888 | 15.9811
-2 | 0.1279 | 0.00495 | -0.0848 | 25.8384
-1.5 | 0.1683 | 0.00457 | -0.0802 | 36.8271
-1 | 0.1829 | 0.00421 | -0.07 | 43.4442
-0.5 | 0.2083 | 0.00395 | -0.062 | 52.7342
0 | 0.2088 | 0.00398 | -0.0488 | 52.4623
0.5 | 0.1994 | 0.00424 | -0.0333 | 47.0283
1 | 0.2104 | 0.00443 | -0.0224 | 47.4944
1.5 | 0.2091 | 0.00488 | -0.0096 | 42.8484
2 | 0.2223 | 0.00579 | 0.0002 | 38.3938
2.5 | 0.2549 | 0.00647 | 0.0059 | 39.3972
3 | 0.2899 | 0.0072 | 0.0111 | 40.2639
3.5 | 0.3354 | 0.00776 | 0.0144 | 43.2216
4 | 0.3833 | 0.0083 | 0.0172 | 46.1807
4.5 | 0.4248 | 0.00903 | 0.0212 | 47.0432
5 | 0.4748 | 0.00959 | 0.0237 | 49.5099
5.5 | 0.5286 | 0.01008 | 0.0256 | 52.4405
6 | 0.5807 | 0.01063 | 0.028 | 54.6284
6.5 | 0.6351 | 0.01115 | 0.0301 | 56.9596
7 | 0.6902 | 0.01168 | 0.0322 | 59.0925
7.5 | 0.7431 | 0.01233 | 0.0349 | 60.2676
8 | 0.7976 | 0.01296 | 0.0375 | 61.5432
8.5 | 0.8499 | 0.01372 | 0.0407 | 61.9461
9 | 0.8985 | 0.01464 | 0.0445 | 61.373
9.5 | 0.9517 | 0.01549 | 0.0479 | 61.4396
10 | 1.0037 | 0.01646 | 0.0518 | 60.9781
10.5 | 1.0539 | 0.01756 | 0.0561 | 60.0171
11.5 | 1.148 | 0.02038 | 0.0666 | 56.3297
12 | 1.165 | 0.02327 | 0.0748 | 50.0645
12.5 | 1.1492 | 0.02799 | 0.0842 | 41.0575
13 | 1.118 | 0.03418 | 0.0921 | 32.7092
13.5 | 1.0796 | 0.04175 | 0.0973 | 25.8587
14 | 1.0378 | 0.05081 | 0.0991 | 20.4251
14.5 | 0.9961 | 0.0614 | 0.0972 | 16.2231
15 | 0.9616 | 0.07293 | 0.092 | 13.1852
15.5 | 0.9308 | 0.08562 | 0.0842 | 10.8713
16 | 0.9085 | 0.09831 | 0.0757 | 9.2412
16.5 | 0.8885 | 0.11106 | 0.0672 | 8.0002
17 | 0.8722 | 0.12304 | 0.0596 | 7.0888

## 145. Re 20M Mach 0.00 (1)
BIGFOIL.COM POLAR EXPORT
NACA67-217
NACA67-217 |  |  |  | Cl Max: | 1.413 | at alpha= | 14 | deg
JavaFoil+Calcfoil stall+Eppler ext transition |  |  |  | L/D Max: | 117.023 | at alpha= | 7 | deg
Re: | 20000000 |  |  | Cd Min: | 0.00557 | at alpha= | 0 | deg
Mach: | 0 |  |  | Cl=0 at alpha= | -1.8064 | deg
|  |  |  | @ Cl=0.1, Cd= | 0.00585
|  |  |  | @ Cl=0.4, Cd= | 0.0062961
|  |  |  | @ Cl=0.6, Cd= | 0.0069533
alpha (deg) | Cl | Cd | Cm | Cl/Cd
-20 | -0.917 | 0.11797 | 0.006 | -7.775
-19.5 | -0.936 | 0.10987 | 0.005 | -8.521
-19 | -0.981 | 0.07903 | 0.004 | -12.415
-18.5 | -1.011 | 0.06443 | 0.003 | -15.694
-18 | -1.025 | 0.06089 | 0.002 | -16.825
-17.5 | -1.101 | 0.02976 | 0.001 | -37.011
-17 | -1.124 | 0.02386 | 0 | -47.127
-16.5 | -1.141 | 0.01986 | -0.001 | -57.42
-16 | -1.147 | 0.0183 | -0.002 | -62.65
-15.5 | -1.15 | 0.01676 | -0.004 | -68.622
-15 | -1.148 | 0.0156 | -0.005 | -73.618
-14.5 | -1.143 | 0.01448 | -0.006 | -78.947
-14 | -1.133 | 0.0137 | -0.008 | -82.761
-13.5 | -1.12 | 0.01279 | -0.009 | -87.562
-13 | -1.103 | 0.01208 | -0.01 | -91.293
-12.5 | -1.081 | 0.01151 | -0.012 | -93.951
-12 | -1.055 | 0.01104 | -0.013 | -95.609
-11.5 | -1.026 | 0.01049 | -0.015 | -97.786
-11 | -0.993 | 0.01006 | -0.016 | -98.681
-10.5 | -0.957 | 0.00962 | -0.017 | -99.468
-10 | -0.917 | 0.00924 | -0.019 | -99.223
-9.5 | -0.874 | 0.00883 | -0.02 | -99.018
-9 | -0.827 | 0.00852 | -0.022 | -97.03
-8.5 | -0.778 | 0.0082 | -0.023 | -94.822
-8 | -0.726 | 0.00788 | -0.025 | -92.245
-7.5 | -0.673 | 0.00758 | -0.026 | -88.886
-7 | -0.619 | 0.00725 | -0.027 | -85.408
-6.5 | -0.563 | 0.007 | -0.029 | -80.474
-6 | -0.506 | 0.00679 | -0.03 | -74.495
-5.5 | -0.448 | 0.00661 | -0.032 | -67.795
-5 | -0.389 | 0.00655 | -0.033 | -59.41
-4.5 | -0.329 | 0.00649 | -0.035 | -50.723
-4 | -0.269 | 0.00641 | -0.036 | -41.918
-3.5 | -0.208 | 0.00647 | -0.038 | -32.132
-3 | -0.147 | 0.00664 | -0.039 | -22.121
-2.5 | -0.085 | 0.00642 | -0.041 | -13.277
-2 | -0.024 | 0.0066 | -0.042 | -3.574
-1.5 | 0.038 | 0.00595 | -0.043 | 6.449
-1 | 0.1 | 0.00585 | -0.045 | 17.163
-0.5 | 0.163 | 0.00561 | -0.046 | 28.959
0 | 0.225 | 0.00557 | -0.048 | 40.396
0.5 | 0.287 | 0.00639 | -0.049 | 44.91
1 | 0.349 | 0.006 | -0.051 | 58.155
1.5 | 0.411 | 0.00636 | -0.052 | 64.629
2 | 0.471 | 0.00666 | -0.053 | 70.727
2.5 | 0.531 | 0.00683 | -0.055 | 77.832
3 | 0.592 | 0.0069 | -0.056 | 85.824
3.5 | 0.652 | 0.0073 | -0.058 | 89.303
4 | 0.711 | 0.00747 | -0.059 | 95.253
4.5 | 0.77 | 0.00757 | -0.06 | 101.735
5 | 0.828 | 0.00782 | -0.062 | 105.848
5.5 | 0.884 | 0.00806 | -0.063 | 109.65
6 | 0.938 | 0.0083 | -0.064 | 112.986
6.5 | 0.991 | 0.00859 | -0.066 | 115.385
7 | 1.041 | 0.0089 | -0.067 | 117.023
7.5 | 1.089 | 0.00947 | -0.068 | 115.051
8 | 1.135 | 0.00989 | -0.069 | 114.812
8.5 | 1.178 | 0.01027 | -0.071 | 114.725
9 | 1.218 | 0.01071 | -0.072 | 113.671
9.5 | 1.255 | 0.01114 | -0.073 | 112.581
10 | 1.288 | 0.01158 | -0.074 | 111.18
10.5 | 1.317 | 0.01208 | -0.076 | 109.059
11 | 1.343 | 0.01261 | -0.077 | 106.529
11.5 | 1.365 | 0.01316 | -0.078 | 103.678
12 | 1.382 | 0.01375 | -0.079 | 100.571
12.5 | 1.396 | 0.01437 | -0.08 | 97.173
13 | 1.406 | 0.01517 | -0.081 | 92.666
13.5 | 1.411 | 0.0158 | -0.082 | 89.352
14 | 1.413 | 0.01664 | -0.083 | 84.896
14.5 | 1.411 | 0.01747 | -0.084 | 80.768
15 | 1.405 | 0.01837 | -0.085 | 76.49
15.5 | 1.394 | 0.0193 | -0.086 | 72.261
16 | 1.376 | 0.02057 | -0.087 | 66.887
16.5 | 1.355 | 0.02181 | -0.088 | 62.105
17 | 1.33 | 0.02312 | -0.089 | 57.536
17.5 | 1.302 | 0.02479 | -0.09 | 52.545
18 | 1.271 | 0.027 | -0.09 | 47.08
18.5 | 1.239 | 0.02921 | -0.091 | 42.422
19 | 1.205 | 0.03223 | -0.091 | 37.393

## 146. Re 20M Mach 0.00 (2)
BIGFOIL.COM POLAR EXPORT
NACA67-217
NACA67-217 |  |  |  | Cl Max: | 1.6492 | at alpha= | 20 | deg
XFOIL ncrit=9 |  |  |  | L/D Max: | 88.9423 | at alpha= | 9.5 | deg
Re: | 20000000 |  |  | Cd Min: | 0.03081 | at alpha= | 20 | deg
Mach: | 0 |  |  | Cl=0 at alpha= | -2.2208 | deg
|  |  |  | @ Cl=0.1, Cd= | 0.0046379
|  |  |  | @ Cl=0.4, Cd= | 0.0060032
|  |  |  | @ Cl=0.6, Cd= | 0.0076545
alpha (deg) | Cl | Cd | Cm | Cl/Cd
-20 | -1.4363 | 0.02267 | -0.1101 | -63.3569
-19.5 | -1.4049 | 0.02162 | -0.1087 | -64.9815
-19 | -1.3831 | 0.02012 | -0.1062 | -68.7425
-18.5 | -1.3557 | 0.01892 | -0.1041 | -71.6543
-18 | -1.3233 | 0.01796 | -0.1024 | -73.6804
-17.5 | -1.2928 | 0.017 | -0.1003 | -76.0471
-17 | -1.2578 | 0.01621 | -0.0987 | -77.5941
-16.5 | -1.2254 | 0.01537 | -0.0967 | -79.7267
-15.5 | -1.153 | 0.01396 | -0.0933 | -82.5931
-15 | -1.116 | 0.01327 | -0.0916 | -84.0995
-14.5 | -1.0783 | 0.01263 | -0.0899 | -85.3761
-14 | -1.0426 | 0.01194 | -0.0877 | -87.3199
-13.5 | -1.0015 | 0.01143 | -0.0864 | -87.6203
-13 | -0.9608 | 0.01096 | -0.0849 | -87.6642
-12.5 | -0.9197 | 0.0105 | -0.0834 | -87.5905
-12 | -0.8771 | 0.01007 | -0.0821 | -87.1003
-11.5 | -0.836 | 0.0096 | -0.0804 | -87.0833
-11 | -0.7934 | 0.0092 | -0.079 | -86.2391
-10.5 | -0.748 | 0.00885 | -0.078 | -84.5198
-10 | -0.7038 | 0.00848 | -0.0768 | -82.9953
-9.5 | -0.6604 | 0.0081 | -0.0753 | -81.5309
-9 | -0.614 | 0.0078 | -0.0744 | -78.7179
-8.5 | -0.5682 | 0.00749 | -0.0732 | -75.8611
-8 | -0.5234 | 0.00717 | -0.0719 | -72.9986
-7.5 | -0.4766 | 0.0069 | -0.0709 | -69.0725
-7 | -0.4313 | 0.00662 | -0.0696 | -65.1511
-6.5 | -0.3844 | 0.00638 | -0.0685 | -60.2508
-6 | -0.3382 | 0.00614 | -0.0672 | -55.0814
-5.5 | -0.2922 | 0.00591 | -0.0659 | -49.4416
-5 | -0.2461 | 0.00571 | -0.0646 | -43.0998
-4.5 | -0.2013 | 0.0055 | -0.0629 | -36.6
-4 | -0.1563 | 0.00529 | -0.0612 | -29.5463
-3.5 | -0.118 | 0.00512 | -0.0579 | -23.0469
-3 | -0.0737 | 0.00496 | -0.056 | -14.8589
-2.5 | -0.0263 | 0.00474 | -0.0548 | -5.5485
-2 | 0.0208 | 0.00456 | -0.0536 | 4.5614
-1.5 | 0.0662 | 0.00446 | -0.0519 | 14.843
-1 | 0.1042 | 0.00466 | -0.0487 | 22.3605
0 | 0.1681 | 0.00488 | -0.0399 | 34.4467
0.5 | 0.2049 | 0.00473 | -0.0366 | 43.3192
1 | 0.239 | 0.00497 | -0.0325 | 48.0885
1.5 | 0.2445 | 0.00514 | -0.0224 | 47.5681
2 | 0.2744 | 0.00511 | -0.0176 | 53.6986
2.5 | 0.3143 | 0.00535 | -0.0149 | 58.7477
3 | 0.3537 | 0.00568 | -0.0122 | 62.2711
3.5 | 0.3963 | 0.00597 | -0.0101 | 66.3819
4 | 0.4375 | 0.00634 | -0.0078 | 69.0063
4.5 | 0.4785 | 0.00678 | -0.0055 | 70.5752
5 | 0.5223 | 0.00712 | -0.0038 | 73.3567
5.5 | 0.567 | 0.00745 | -0.0024 | 76.1074
6 | 0.6138 | 0.00774 | -0.0014 | 79.3023
6.5 | 0.6576 | 0.0081 | 0.0002 | 81.1852
7 | 0.7035 | 0.00842 | 0.0013 | 83.5511
7.5 | 0.7492 | 0.00876 | 0.0024 | 85.5251
8 | 0.7938 | 0.00912 | 0.0037 | 87.0395
8.5 | 0.8371 | 0.00954 | 0.0052 | 87.7463
9 | 0.882 | 0.00993 | 0.0063 | 88.8218
9.5 | 0.925 | 0.0104 | 0.0077 | 88.9423
10 | 0.9631 | 0.01102 | 0.0099 | 87.3956
10.5 | 1.0058 | 0.01152 | 0.0112 | 87.309
11 | 1.0476 | 0.01206 | 0.0127 | 86.8657
11.5 | 1.0864 | 0.01268 | 0.0145 | 85.6782
12 | 1.1277 | 0.01325 | 0.0159 | 85.1094
12.5 | 1.1692 | 0.01381 | 0.0172 | 84.6633
13 | 1.2064 | 0.01451 | 0.0191 | 83.1427
13.5 | 1.2429 | 0.01531 | 0.021 | 81.1822
14 | 1.2805 | 0.01607 | 0.0227 | 79.6826
14.5 | 1.3155 | 0.01691 | 0.0246 | 77.7942
15 | 1.352 | 0.01776 | 0.0263 | 76.1261
15.5 | 1.3863 | 0.01869 | 0.0281 | 74.1734
16 | 1.42 | 0.01969 | 0.03 | 72.1178
16.5 | 1.4543 | 0.02068 | 0.0316 | 70.324
17 | 1.4853 | 0.02183 | 0.0335 | 68.0394
17.5 | 1.518 | 0.02295 | 0.0351 | 66.1438
18 | 1.5453 | 0.02434 | 0.0373 | 63.4881
18.5 | 1.5752 | 0.02567 | 0.0389 | 61.3635
19 | 1.6001 | 0.02732 | 0.0409 | 58.5688
19.5 | 1.6184 | 0.02945 | 0.0435 | 54.9542
20 | 1.6492 | 0.03081 | 0.0445 | 53.5281

## 147. Re 20M Mach 0.10 (1)
BIGFOIL.COM POLAR EXPORT
NACA67-217
NACA67-217 |  |  |  | Cl Max: | 1.396 | at alpha= | 13.5 | deg
JavaFoil+Calcfoil stall+Eppler ext transition |  |  |  | L/D Max: | 116.584 | at alpha= | 7 | deg
Re: | 20000000 |  |  | Cd Min: | 0.00562 | at alpha= | -0.5 | deg
Mach: | 0.1 |  |  | Cl=0 at alpha= | -1.8095 | deg
|  |  |  | @ Cl=0.1, Cd= | 0.0058618
|  |  |  | @ Cl=0.4, Cd= | 0.0063103
|  |  |  | @ Cl=0.6, Cd= | 0.0069367
alpha (deg) | Cl | Cd | Cm | Cl/Cd
-20 | -0.859 | 0.13019 | 0.005 | -6.6
-19.5 | -0.882 | 0.12083 | 0.005 | -7.297
-19 | -0.916 | 0.09862 | 0.004 | -9.293
-18.5 | -0.93 | 0.0977 | 0.003 | -9.517
-18 | -0.954 | 0.08535 | 0.002 | -11.183
-17.5 | -0.997 | 0.06189 | 0.001 | -16.107
-17 | -1.095 | 0.0234 | 0 | -46.814
-16.5 | -1.11 | 0.02104 | -0.001 | -52.742
-16 | -1.12 | 0.01918 | -0.002 | -58.418
-15.5 | -1.128 | 0.01736 | -0.004 | -64.958
-15 | -1.13 | 0.01605 | -0.005 | -70.428
-14.5 | -1.128 | 0.01481 | -0.006 | -76.195
-14 | -1.122 | 0.01396 | -0.008 | -80.353
-13.5 | -1.111 | 0.013 | -0.009 | -85.506
-13 | -1.096 | 0.01223 | -0.011 | -89.597
-12.5 | -1.076 | 0.01166 | -0.012 | -92.334
-12 | -1.052 | 0.01118 | -0.013 | -94.141
-11.5 | -1.025 | 0.0106 | -0.015 | -96.684
-11 | -0.993 | 0.01013 | -0.016 | -97.979
-10.5 | -0.957 | 0.00969 | -0.018 | -98.787
-10 | -0.918 | 0.00931 | -0.019 | -98.592
-9.5 | -0.876 | 0.00892 | -0.02 | -98.163
-9 | -0.829 | 0.00856 | -0.022 | -96.841
-8.5 | -0.78 | 0.00825 | -0.023 | -94.612
-8 | -0.729 | 0.00794 | -0.025 | -91.782
-7.5 | -0.676 | 0.00761 | -0.026 | -88.838
-7 | -0.621 | 0.00731 | -0.028 | -85.069
-6.5 | -0.566 | 0.00702 | -0.029 | -80.567
-6 | -0.508 | 0.00681 | -0.03 | -74.628
-5.5 | -0.45 | 0.00662 | -0.032 | -67.946
-5 | -0.391 | 0.00643 | -0.033 | -60.735
-4.5 | -0.331 | 0.00652 | -0.035 | -50.733
-4 | -0.27 | 0.00644 | -0.036 | -41.924
-3.5 | -0.209 | 0.00647 | -0.038 | -32.296
-3 | -0.147 | 0.00666 | -0.039 | -22.143
-2.5 | -0.086 | 0.00645 | -0.041 | -13.282
-2 | -0.024 | 0.00663 | -0.042 | -3.573
-1.5 | 0.039 | 0.00597 | -0.044 | 6.453
-1 | 0.101 | 0.00586 | -0.045 | 17.228
-0.5 | 0.163 | 0.00562 | -0.046 | 29.079
0 | 0.226 | 0.00639 | -0.048 | 35.388
0.5 | 0.288 | 0.0064 | -0.049 | 45.048
1 | 0.351 | 0.00601 | -0.051 | 58.323
1.5 | 0.413 | 0.00639 | -0.052 | 64.594
2 | 0.473 | 0.0065 | -0.054 | 72.732
2.5 | 0.534 | 0.00683 | -0.055 | 78.162
3 | 0.595 | 0.0069 | -0.056 | 86.204
3.5 | 0.655 | 0.00734 | -0.058 | 89.156
4 | 0.714 | 0.00748 | -0.059 | 95.457
4.5 | 0.773 | 0.00759 | -0.061 | 101.846
5 | 0.832 | 0.00787 | -0.062 | 105.645
5.5 | 0.888 | 0.00811 | -0.063 | 109.418
6 | 0.942 | 0.00834 | -0.065 | 112.94
6.5 | 0.995 | 0.00865 | -0.066 | 115.015
7 | 1.045 | 0.00897 | -0.067 | 116.584
7.5 | 1.093 | 0.00955 | -0.068 | 114.495
8 | 1.139 | 0.00997 | -0.07 | 114.221
8.5 | 1.181 | 0.01036 | -0.071 | 113.964
9 | 1.22 | 0.0108 | -0.072 | 113.032
9.5 | 1.256 | 0.01126 | -0.074 | 111.556
10 | 1.288 | 0.01171 | -0.075 | 109.997
10.5 | 1.316 | 0.01221 | -0.076 | 107.831
11 | 1.34 | 0.01276 | -0.077 | 105.024
11.5 | 1.36 | 0.01335 | -0.078 | 101.917
12 | 1.376 | 0.01394 | -0.079 | 98.693
12.5 | 1.387 | 0.01462 | -0.081 | 94.882
13 | 1.394 | 0.01543 | -0.082 | 90.322
13.5 | 1.396 | 0.01616 | -0.083 | 86.42
14 | 1.394 | 0.01697 | -0.084 | 82.152
14.5 | 1.389 | 0.01783 | -0.085 | 77.87
15 | 1.379 | 0.01878 | -0.086 | 73.414
15.5 | 1.364 | 0.01999 | -0.087 | 68.229
16 | 1.341 | 0.0212 | -0.088 | 63.248
16.5 | 1.314 | 0.0226 | -0.088 | 58.16
17 | 1.284 | 0.02417 | -0.089 | 53.122
17.5 | 1.251 | 0.02639 | -0.09 | 47.394
18 | 1.215 | 0.02866 | -0.09 | 42.39
18.5 | 1.178 | 0.03134 | -0.091 | 37.579

## 148. Re 20M Mach 0.10 (2)
BIGFOIL.COM POLAR EXPORT
NACA67-217
NACA67-217 |  |  |  | Cl Max: | 1.6483 | at alpha= | 20 | deg
XFOIL ncrit=9 |  |  |  | L/D Max: | 87.988 | at alpha= | 9 | deg
Re: | 20000000 |  |  | Cd Min: | 0.03233 | at alpha= | 20 | deg
Mach: | 0.1 |  |  | Cl=0 at alpha= | -2.2388 | deg
|  |  |  | @ Cl=0.1, Cd= | 0.0045976
|  |  |  | @ Cl=0.4, Cd= | 0.0060622
|  |  |  | @ Cl=0.6, Cd= | 0.0077378
alpha (deg) | Cl | Cd | Cm | Cl/Cd
-20 | -1.4363 | 0.02376 | -0.1149 | -60.4503
-19.5 | -1.4048 | 0.02261 | -0.1134 | -62.1318
-19 | -1.3861 | 0.02088 | -0.1104 | -66.3841
-18.5 | -1.3588 | 0.01957 | -0.1081 | -69.4328
-18 | -1.3274 | 0.01851 | -0.1062 | -71.7126
-17.5 | -1.2968 | 0.01747 | -0.104 | -74.2301
-17 | -1.2631 | 0.01659 | -0.102 | -76.1362
-16.5 | -1.2286 | 0.01576 | -0.1001 | -77.9569
-16 | -1.1937 | 0.01496 | -0.098 | -79.7928
-15.5 | -1.1557 | 0.01427 | -0.0964 | -80.9881
-15 | -1.12 | 0.01352 | -0.0943 | -82.8402
-14.5 | -1.0812 | 0.01287 | -0.0925 | -84.0093
-14 | -1.0454 | 0.01215 | -0.0903 | -86.0412
-13.5 | -1.005 | 0.0116 | -0.0886 | -86.6379
-13 | -0.963 | 0.01112 | -0.0872 | -86.6007
-12.5 | -0.9226 | 0.01063 | -0.0854 | -86.7921
-12 | -0.8793 | 0.0102 | -0.084 | -86.2059
-11.5 | -0.837 | 0.00973 | -0.0824 | -86.0226
-11 | -0.795 | 0.0093 | -0.0807 | -85.4839
-10.5 | -0.7495 | 0.00893 | -0.0796 | -83.9306
-10 | -0.7041 | 0.00857 | -0.0785 | -82.1587
-9.5 | -0.6607 | 0.00818 | -0.0769 | -80.7702
-9 | -0.6144 | 0.00786 | -0.0758 | -78.1679
-8.5 | -0.5676 | 0.00756 | -0.0748 | -75.0794
-8 | -0.5229 | 0.00723 | -0.0733 | -72.3237
-7.5 | -0.4759 | 0.00695 | -0.0722 | -68.4748
-7 | -0.4296 | 0.00667 | -0.071 | -64.4078
-6.5 | -0.3831 | 0.00642 | -0.0697 | -59.6729
-6 | -0.3362 | 0.00618 | -0.0685 | -54.4013
-5.5 | -0.2902 | 0.00595 | -0.0671 | -48.7731
-5 | -0.2432 | 0.00575 | -0.0659 | -42.2957
-4.5 | -0.1981 | 0.00553 | -0.0642 | -35.8228
-4 | -0.1521 | 0.00531 | -0.0627 | -28.6441
-3.5 | -0.1115 | 0.00511 | -0.0599 | -21.82
-3 | -0.0716 | 0.00497 | -0.0569 | -14.4064
-2.5 | -0.0245 | 0.00474 | -0.0556 | -5.1688
-2 | 0.0224 | 0.00457 | -0.0542 | 4.9015
-1.5 | 0.0684 | 0.00444 | -0.0526 | 15.4054
-1 | 0.1065 | 0.00463 | -0.0493 | 23.0022
-0.5 | 0.1353 | 0.00495 | -0.0441 | 27.3333
0 | 0.1691 | 0.00487 | -0.0401 | 34.7228
0.5 | 0.2054 | 0.00472 | -0.0366 | 43.5169
1 | 0.2388 | 0.00496 | -0.0324 | 48.1452
1.5 | 0.2424 | 0.00515 | -0.0217 | 47.068
2 | 0.2719 | 0.00513 | -0.0169 | 53.0019
2.5 | 0.3121 | 0.00537 | -0.0142 | 58.1192
3 | 0.3515 | 0.00571 | -0.0114 | 61.5587
3.5 | 0.3943 | 0.00601 | -0.0093 | 65.6073
4 | 0.4358 | 0.00639 | -0.007 | 68.2003
4.5 | 0.4767 | 0.00684 | -0.0046 | 69.693
5 | 0.5207 | 0.00718 | -0.0029 | 72.5209
5.5 | 0.5662 | 0.00751 | -0.0015 | 75.3928
6 | 0.6122 | 0.00782 | -0.0003 | 78.2864
6.5 | 0.6568 | 0.00818 | 0.0012 | 80.2934
7 | 0.7035 | 0.00849 | 0.0023 | 82.8622
7.5 | 0.7493 | 0.00885 | 0.0035 | 84.6667
8 | 0.7932 | 0.00924 | 0.005 | 85.8442
8.5 | 0.8378 | 0.00965 | 0.0063 | 86.8187
9 | 0.8834 | 0.01004 | 0.0074 | 87.988
9.5 | 0.9243 | 0.01056 | 0.0093 | 87.5284
10 | 0.9642 | 0.01118 | 0.0113 | 86.2433
10.5 | 1.0078 | 0.01166 | 0.0126 | 86.4322
11 | 1.0477 | 0.01228 | 0.0145 | 85.3176
11.5 | 1.0888 | 0.01286 | 0.0161 | 84.6656
12 | 1.1307 | 0.01345 | 0.0175 | 84.0669
12.5 | 1.1704 | 0.01408 | 0.0192 | 83.125
13 | 1.2093 | 0.01477 | 0.021 | 81.8754
13.5 | 1.2468 | 0.01558 | 0.0229 | 80.0257
14 | 1.2821 | 0.01644 | 0.0251 | 77.9866
14.5 | 1.3196 | 0.01725 | 0.0268 | 76.4986
15 | 1.356 | 0.01814 | 0.0287 | 74.7519
15.5 | 1.3904 | 0.01911 | 0.0306 | 72.7577
16 | 1.4254 | 0.02012 | 0.0325 | 70.8449
16.5 | 1.4569 | 0.02128 | 0.0346 | 68.4633
17 | 1.4909 | 0.02238 | 0.0363 | 66.6175
17.5 | 1.5201 | 0.02372 | 0.0385 | 64.0852
18 | 1.5501 | 0.02508 | 0.0404 | 61.8062
18.5 | 1.5771 | 0.02665 | 0.0425 | 59.1782
19 | 1.6048 | 0.02826 | 0.0444 | 56.787
19.5 | 1.6206 | 0.03064 | 0.0472 | 52.8916
20 | 1.6483 | 0.03233 | 0.0486 | 50.9836

## 149. Re 20M Mach 0.25 (1)
BIGFOIL.COM POLAR EXPORT
NACA67-217
NACA67-217 |  |  |  | Cl Max: | 1.317 | at alpha= | 11.5 | deg
JavaFoil+Calcfoil stall+Eppler ext transition |  |  |  | L/D Max: | 114.129 | at alpha= | 7 | deg
Re: | 20000000 |  |  | Cd Min: | 0.00565 | at alpha= | -1 | deg
Mach: | 0.25 |  |  | Cl=0 at alpha= | -1.8125 | deg
|  |  |  | @ Cl=0.1, Cd= | 0.0056569
|  |  |  | @ Cl=0.4, Cd= | 0.0066962
|  |  |  | @ Cl=0.6, Cd= | 0.0069239
alpha (deg) | Cl | Cd | Cm | Cl/Cd
-18 | -0.612 | 0.1346 | 0.002 | -4.544
-17.5 | -0.659 | 0.12544 | 0.001 | -5.253
-17 | -0.704 | 0.11452 | 0 | -6.147
-16.5 | -0.745 | 0.10584 | -0.001 | -7.035
-16 | -0.782 | 0.09705 | -0.002 | -8.057
-15.5 | -0.835 | 0.07328 | -0.003 | -11.388
-15 | -0.964 | 0.02275 | -0.005 | -42.395
-14.5 | -0.995 | 0.01904 | -0.006 | -52.267
-14 | -1.015 | 0.01735 | -0.008 | -58.485
-13.5 | -1.031 | 0.01487 | -0.009 | -69.323
-13 | -1.036 | 0.01365 | -0.011 | -75.867
-12.5 | -1.033 | 0.01269 | -0.012 | -81.382
-12 | -1.023 | 0.01202 | -0.014 | -85.057
-11.5 | -1.006 | 0.01144 | -0.015 | -87.983
-11 | -0.984 | 0.0108 | -0.017 | -91.054
-10.5 | -0.956 | 0.01028 | -0.018 | -92.98
-10 | -0.922 | 0.00979 | -0.019 | -94.165
-9.5 | -0.884 | 0.00939 | -0.021 | -94.136
-9 | -0.84 | 0.00895 | -0.022 | -93.902
-8.5 | -0.793 | 0.00857 | -0.024 | -92.519
-8 | -0.742 | 0.00822 | -0.025 | -90.325
-7.5 | -0.69 | 0.00788 | -0.027 | -87.564
-7 | -0.635 | 0.00756 | -0.028 | -84.022
-6.5 | -0.578 | 0.00727 | -0.03 | -79.605
-6 | -0.52 | 0.00703 | -0.031 | -74.056
-5.5 | -0.461 | 0.00679 | -0.033 | -67.849
-5 | -0.401 | 0.00656 | -0.034 | -61.014
-4.5 | -0.339 | 0.00662 | -0.036 | -51.218
-4 | -0.277 | 0.00657 | -0.037 | -42.206
-3.5 | -0.214 | 0.00659 | -0.039 | -32.517
-3 | -0.151 | 0.00677 | -0.04 | -22.36
-2.5 | -0.088 | 0.00656 | -0.042 | -13.398
-2 | -0.024 | 0.00617 | -0.043 | -3.941
-1.5 | 0.04 | 0.00576 | -0.045 | 6.866
-1 | 0.104 | 0.00565 | -0.046 | 18.339
-0.5 | 0.168 | 0.00643 | -0.048 | 26.078
0 | 0.232 | 0.00649 | -0.049 | 35.756
0.5 | 0.296 | 0.00649 | -0.051 | 45.634
1 | 0.36 | 0.00659 | -0.052 | 54.586
1.5 | 0.424 | 0.00676 | -0.053 | 62.658
2 | 0.485 | 0.00662 | -0.055 | 73.318
2.5 | 0.548 | 0.00684 | -0.056 | 80.172
3 | 0.61 | 0.00694 | -0.058 | 87.894
3.5 | 0.672 | 0.00753 | -0.059 | 89.214
4 | 0.733 | 0.0077 | -0.061 | 95.177
4.5 | 0.793 | 0.00785 | -0.062 | 100.982
5 | 0.852 | 0.00811 | -0.064 | 105.062
5.5 | 0.909 | 0.00838 | -0.065 | 108.517
6 | 0.964 | 0.00865 | -0.066 | 111.365
6.5 | 1.016 | 0.00899 | -0.068 | 113.1
7 | 1.066 | 0.00934 | -0.069 | 114.129
7.5 | 1.113 | 0.00999 | -0.07 | 111.404
8 | 1.156 | 0.01043 | -0.072 | 110.768
8.5 | 1.195 | 0.01095 | -0.073 | 109.144
9 | 1.229 | 0.01142 | -0.074 | 107.599
9.5 | 1.258 | 0.01197 | -0.075 | 105.163
10 | 1.282 | 0.01249 | -0.077 | 102.652
10.5 | 1.3 | 0.01308 | -0.078 | 99.409
11 | 1.312 | 0.01374 | -0.079 | 95.498
11.5 | 1.317 | 0.01441 | -0.08 | 91.375
12 | 1.315 | 0.01521 | -0.081 | 86.432
12.5 | 1.306 | 0.01606 | -0.083 | 81.337
13 | 1.29 | 0.01705 | -0.084 | 75.627
13.5 | 1.266 | 0.01827 | -0.085 | 69.276
14 | 1.235 | 0.01924 | -0.086 | 64.199
14.5 | 1.196 | 0.02094 | -0.087 | 57.138
15 | 1.151 | 0.02277 | -0.087 | 50.534
15.5 | 1.096 | 0.02499 | -0.088 | 43.851
16 | 1.026 | 0.02868 | -0.088 | 35.769
16.5 | 0.939 | 0.03702 | -0.087 | 25.378

## 150. Re 20M Mach 0.25 (2)
BIGFOIL.COM POLAR EXPORT
NACA67-217
NACA67-217 |  |  |  | Cl Max: | 1.6375 | at alpha= | 20 | deg
XFOIL ncrit=9 |  |  |  | L/D Max: | 82.5419 | at alpha= | 9 | deg
Re: | 20000000 |  |  | Cd Min: | 0.04221 | at alpha= | 20 | deg
Mach: | 0.25 |  |  | Cl=0 at alpha= | -2.3612 | deg
|  |  |  | @ Cl=0.1, Cd= | 0.0044838
|  |  |  | @ Cl=0.4, Cd= | 0.0064214
|  |  |  | @ Cl=0.6, Cd= | 0.0081907
alpha (deg) | Cl | Cd | Cm | Cl/Cd
-20 | -1.4277 | 0.03121 | -0.1406 | -45.745
-19.5 | -1.4064 | 0.02875 | -0.1381 | -48.9183
-19 | -1.3912 | 0.02614 | -0.1347 | -53.2211
-18.5 | -1.369 | 0.02402 | -0.1315 | -56.9942
-18 | -1.3411 | 0.02232 | -0.1285 | -60.0851
-17.5 | -1.3169 | 0.02056 | -0.1248 | -64.0516
-17 | -1.2851 | 0.01921 | -0.1217 | -66.8974
-16.5 | -1.2517 | 0.018 | -0.1186 | -69.5389
-16 | -1.2172 | 0.01688 | -0.1154 | -72.109
-15.5 | -1.1782 | 0.01595 | -0.1128 | -73.8683
-15 | -1.1412 | 0.015 | -0.1099 | -76.08
-14.5 | -1.0996 | 0.01424 | -0.1075 | -77.2191
-14 | -1.0598 | 0.01345 | -0.1048 | -78.7955
-13.5 | -1.02 | 0.0127 | -0.102 | -80.315
-13 | -0.9767 | 0.01209 | -0.0997 | -80.7858
-12.5 | -0.9359 | 0.01144 | -0.0971 | -81.8094
-12 | -0.8909 | 0.01091 | -0.0951 | -81.659
-11.5 | -0.8456 | 0.01043 | -0.0931 | -81.0738
-11 | -0.8011 | 0.00994 | -0.091 | -80.5936
-10.5 | -0.7555 | 0.00944 | -0.0891 | -80.0318
-10 | -0.7082 | 0.00904 | -0.0875 | -78.3407
-9.5 | -0.6621 | 0.00863 | -0.0857 | -76.7207
-9 | -0.6149 | 0.00823 | -0.084 | -74.7145
-8.5 | -0.5661 | 0.0079 | -0.0827 | -71.6582
-8 | -0.5195 | 0.00755 | -0.081 | -68.8079
-7.5 | -0.4708 | 0.00724 | -0.0797 | -65.0276
-7 | -0.4231 | 0.00693 | -0.0782 | -61.0534
-6.5 | -0.375 | 0.00666 | -0.0767 | -56.3063
-6 | -0.3264 | 0.00639 | -0.0754 | -51.0798
-5.5 | -0.2787 | 0.00614 | -0.0738 | -45.3909
-5 | -0.2298 | 0.00592 | -0.0725 | -38.8176
-4.5 | -0.1827 | 0.00569 | -0.0709 | -32.109
-4 | -0.1333 | 0.00548 | -0.0697 | -24.3248
-3.5 | -0.0867 | 0.00522 | -0.0679 | -16.6092
-3 | -0.0464 | 0.00497 | -0.0647 | -9.336
-2.5 | -0.0126 | 0.00478 | -0.06 | -2.636
-2 | 0.0328 | 0.0046 | -0.0579 | 7.1304
-1.5 | 0.0789 | 0.00443 | -0.056 | 17.8104
-1 | 0.1181 | 0.00453 | -0.0526 | 26.0706
-0.5 | 0.1443 | 0.00484 | -0.0465 | 29.814
0 | 0.1728 | 0.00483 | -0.0409 | 35.7764
0.5 | 0.2056 | 0.00468 | -0.0363 | 43.9316
1.5 | 0.2341 | 0.00514 | -0.0189 | 45.5447
2 | 0.26 | 0.00523 | -0.0131 | 49.7132
2.5 | 0.3004 | 0.00551 | -0.0101 | 54.5191
3 | 0.3388 | 0.00593 | -0.0068 | 57.1332
3.5 | 0.3838 | 0.00625 | -0.0048 | 61.408
4 | 0.4254 | 0.00669 | -0.0022 | 63.5874
4.5 | 0.4675 | 0.00716 | 0.0003 | 65.2933
5 | 0.5123 | 0.00755 | 0.0022 | 67.8543
5.5 | 0.5588 | 0.00792 | 0.0038 | 70.5556
6 | 0.6075 | 0.00824 | 0.005 | 73.7257
6.5 | 0.6529 | 0.00864 | 0.0068 | 75.5671
7 | 0.7007 | 0.009 | 0.0081 | 77.8556
7.5 | 0.7484 | 0.00939 | 0.0095 | 79.7018
8 | 0.7945 | 0.0098 | 0.0111 | 81.0714
8.5 | 0.8396 | 0.01029 | 0.0129 | 81.5938
9 | 0.8865 | 0.01074 | 0.0144 | 82.5419
9.5 | 0.9285 | 0.01137 | 0.0167 | 81.6623
10 | 0.9702 | 0.01203 | 0.019 | 80.6484
10.5 | 1.0149 | 0.01262 | 0.0208 | 80.42
11 | 1.0577 | 0.01328 | 0.0229 | 79.6461
11.5 | 1.1004 | 0.01396 | 0.025 | 78.8252
12 | 1.1432 | 0.01469 | 0.0271 | 77.8216
12.5 | 1.1838 | 0.0155 | 0.0295 | 76.3742
13 | 1.2246 | 0.01633 | 0.0318 | 74.9908
13.5 | 1.2642 | 0.01725 | 0.0342 | 73.287
14 | 1.3006 | 0.01831 | 0.0371 | 71.0322
14.5 | 1.3407 | 0.01929 | 0.0393 | 69.5023
15 | 1.3754 | 0.02051 | 0.0423 | 67.06
15.5 | 1.4141 | 0.02162 | 0.0446 | 65.407
16 | 1.4463 | 0.0231 | 0.0476 | 62.6104
16.5 | 1.4818 | 0.02447 | 0.0501 | 60.5558
17 | 1.5114 | 0.0262 | 0.0531 | 57.687
17.5 | 1.5401 | 0.02807 | 0.056 | 54.8664
18 | 1.5647 | 0.03028 | 0.0591 | 51.6744
18.5 | 1.5908 | 0.03249 | 0.0618 | 48.9628
19 | 1.6078 | 0.03545 | 0.0648 | 45.354
19.5 | 1.6206 | 0.03889 | 0.0675 | 41.6714
20 | 1.6375 | 0.04221 | 0.0696 | 38.7941

## 151. Re 20M Mach 0.50 (1)
BIGFOIL.COM POLAR EXPORT
NACA67-217
NACA67-217 |  |  |  | Cl Max: | 1.222 | at alpha= | 20 | deg
JavaFoil+Calcfoil stall+Eppler ext transition |  |  |  | L/D Max: | 101.922 | at alpha= | 6 | deg
Re: | 20000000 |  |  | Cd Min: | 0.00643 | at alpha= | -3 | deg
Mach: | 0.5 |  |  | Cl=0 at alpha= | -1.8099 | deg
|  |  |  | @ Cl=0.1, Cd= | 0.006839
|  |  |  | @ Cl=0.4, Cd= | 0.0071575
|  |  |  | @ Cl=0.6, Cd= | 0.0075274
alpha (deg) | Cl | Cd | Cm | Cl/Cd
-20 | -1.025 | 0.18588 | 0.006 | -5.514
-19.5 | -0.996 | 0.18085 | 0.005 | -5.507
-19 | -0.968 | 0.17638 | 0.004 | -5.487
-18.5 | -0.939 | 0.17047 | 0.003 | -5.509
-18 | -0.911 | 0.16371 | 0.002 | -5.562
-17.5 | -0.885 | 0.14862 | 0.001 | -5.956
-17 | -0.856 | 0.1447 | 0 | -5.915
-16.5 | -0.828 | 0.13657 | -0.001 | -6.06
-16 | -0.799 | 0.13552 | -0.002 | -5.896
-15.5 | -0.772 | 0.12047 | -0.002 | -6.407
-15 | -0.745 | 0.11108 | -0.003 | -6.705
-14.5 | -0.716 | 0.10513 | -0.004 | -6.815
-14 | -0.688 | 0.1001 | -0.005 | -6.871
-13.5 | -0.662 | 0.09052 | -0.006 | -7.311
-13 | -0.64 | 0.0785 | -0.008 | -8.15
-12.5 | -0.604 | 0.08362 | -0.008 | -7.229
-12 | -0.576 | 0.07985 | -0.008 | -7.215
-11.5 | -0.555 | 0.06716 | -0.011 | -8.262
-11 | -0.624 | 0.01502 | -0.018 | -41.518
-10.5 | -0.49 | 0.07102 | -0.01 | -6.906
-10 | -0.467 | 0.06004 | -0.013 | -7.777
-9.5 | -0.524 | 0.01324 | -0.023 | -39.62
-9 | -0.732 | 0.01177 | -0.025 | -62.236
-8.5 | -0.771 | 0.01078 | -0.026 | -71.525
-8 | -0.759 | 0.01003 | -0.028 | -75.617
-7.5 | -0.725 | 0.00943 | -0.03 | -76.941
-7 | -0.68 | 0.00884 | -0.031 | -76.937
-6.5 | -0.627 | 0.00837 | -0.033 | -74.947
-6 | -0.569 | 0.00796 | -0.035 | -71.547
-5.5 | -0.507 | 0.00761 | -0.036 | -66.659
-5 | -0.442 | 0.00733 | -0.038 | -60.379
-4.5 | -0.376 | 0.00705 | -0.04 | -53.275
-4 | -0.307 | 0.0071 | -0.042 | -43.29
-3.5 | -0.238 | 0.00669 | -0.043 | -35.605
-3 | -0.168 | 0.00643 | -0.045 | -26.163
-2.5 | -0.098 | 0.00703 | -0.046 | -13.909
-2 | -0.027 | 0.00686 | -0.048 | -3.941
-1.5 | 0.044 | 0.00691 | -0.05 | 6.375
-1 | 0.115 | 0.00682 | -0.051 | 16.913
-0.5 | 0.187 | 0.0069 | -0.053 | 27.057
0 | 0.258 | 0.00697 | -0.054 | 37.051
0.5 | 0.33 | 0.00698 | -0.056 | 47.259
1 | 0.401 | 0.00716 | -0.058 | 55.954
1.5 | 0.472 | 0.00726 | -0.059 | 65.025
2 | 0.54 | 0.00751 | -0.061 | 71.856
2.5 | 0.609 | 0.00753 | -0.063 | 80.899
3 | 0.678 | 0.0081 | -0.064 | 83.681
3.5 | 0.745 | 0.00817 | -0.066 | 91.275
4 | 0.812 | 0.00855 | -0.068 | 94.944
4.5 | 0.877 | 0.00892 | -0.069 | 98.269
5 | 0.94 | 0.0093 | -0.071 | 101.024
5.5 | 0.997 | 0.00981 | -0.072 | 101.596
6 | 1.048 | 0.01028 | -0.074 | 101.922
6.5 | 1.091 | 0.01077 | -0.075 | 101.228
7 | 1.12 | 0.01182 | -0.077 | 94.754
7.5 | 1.129 | 0.01265 | -0.078 | 89.219
8 | 1.096 | 0.01361 | -0.08 | 80.491
8.5 | 0.85 | 0.01488 | -0.081 | 57.108
9 | 0.737 | 0.01645 | -0.082 | 44.835
9.5 | 0.77 | 0.01695 | -0.084 | 45.465
10 | 0.668 | 0.06476 | -0.049 | 10.308
10.5 | 0.838 | 0.01731 | -0.087 | 48.385
11 | 0.869 | 0.0189 | -0.088 | 45.968
11.5 | 0.797 | 0.0513 | -0.072 | 15.538
12 | 0.779 | 0.08107 | -0.054 | 9.614
12.5 | 0.949 | 0.02634 | -0.09 | 36.025
13 | 0.843 | 0.08332 | -0.061 | 10.118
13.5 | 0.866 | 0.09236 | -0.059 | 9.378
14 | 0.892 | 0.10098 | -0.059 | 8.837
14.5 | 0.915 | 0.11657 | -0.056 | 7.847
15 | 0.942 | 0.12596 | -0.057 | 7.479
15.5 | 0.971 | 0.12887 | -0.06 | 7.536
16 | 1.002 | 0.13337 | -0.063 | 7.51
16.5 | 1.025 | 0.14747 | -0.061 | 6.954
17 | 1.055 | 0.15414 | -0.064 | 6.842
17.5 | 1.083 | 0.15947 | -0.065 | 6.789
18 | 1.112 | 0.16169 | -0.068 | 6.879
18.5 | 1.138 | 0.18287 | -0.068 | 6.224
19 | 1.165 | 0.19445 | -0.069 | 5.991
19.5 | 1.193 | 0.19592 | -0.07 | 6.089
20 | 1.222 | 0.20013 | -0.072 | 6.104

## 152. Re 20M Mach 0.50 (2)
BIGFOIL.COM POLAR EXPORT
NACA67-217
NACA67-217 |  |  |  | Cl Max: | 1.1725 | at alpha= | 12 | deg
XFOIL ncrit=9 |  |  |  | L/D Max: | 62.8814 | at alpha= | 8.5 | deg
Re: | 20000000 |  |  | Cd Min: | 0.12225 | at alpha= | 17 | deg
Mach: | 0.5 |  |  | Cl=0 at alpha= | -3.375 | deg
|  |  |  | @ Cl=0.1, Cd= | 0.0051149
|  |  |  | @ Cl=0.4, Cd= | 0.0084098
|  |  |  | @ Cl=0.6, Cd= | 0.010583
alpha (deg) | Cl | Cd | Cm | Cl/Cd
-16.5 | -0.5404 | 0.10241 | -0.1453 | -5.2768
-16 | -0.5566 | 0.09207 | -0.1517 | -6.0454
-15.5 | -0.5774 | 0.08165 | -0.1578 | -7.0716
-15 | -0.5889 | 0.07152 | -0.1637 | -8.2341
-14.5 | -0.6135 | 0.05965 | -0.1718 | -10.285
-14 | -0.6392 | 0.04951 | -0.1774 | -12.9105
-13.5 | -0.6727 | 0.04069 | -0.1793 | -16.5323
-13 | -0.7141 | 0.03307 | -0.177 | -21.5936
-12.5 | -0.7596 | 0.02656 | -0.1706 | -28.5994
-12 | -0.7998 | 0.02111 | -0.1614 | -37.8873
-11.5 | -0.8219 | 0.01683 | -0.1511 | -48.8354
-11 | -0.8185 | 0.01392 | -0.1411 | -58.8003
-10.5 | -0.7846 | 0.01234 | -0.1336 | -63.5818
-10 | -0.7327 | 0.01145 | -0.1286 | -63.9913
-9.5 | -0.6783 | 0.01075 | -0.1243 | -63.0977
-9 | -0.6221 | 0.01015 | -0.1206 | -61.2906
-8.5 | -0.5644 | 0.00966 | -0.1175 | -58.4265
-8 | -0.5112 | 0.00911 | -0.114 | -56.1142
-7.5 | -0.4549 | 0.00866 | -0.1113 | -52.5289
-7 | -0.3984 | 0.00827 | -0.1088 | -48.1741
-6.5 | -0.3443 | 0.00787 | -0.1061 | -43.7484
-6 | -0.2884 | 0.00753 | -0.1039 | -38.3001
-5.5 | -0.2333 | 0.00719 | -0.1018 | -32.4478
-5 | -0.1794 | 0.00685 | -0.0996 | -26.1898
-4.5 | -0.1223 | 0.00656 | -0.0981 | -18.6433
-4 | -0.0665 | 0.00628 | -0.0965 | -10.5892
-3.5 | -0.0126 | 0.00598 | -0.0945 | -2.107
-3 | 0.0378 | 0.00561 | -0.092 | 6.738
-2.5 | 0.084 | 0.00523 | -0.0887 | 16.0612
-2 | 0.1285 | 0.00491 | -0.0849 | 26.1711
-1.5 | 0.1676 | 0.00458 | -0.0801 | 36.5939
-1 | 0.1872 | 0.00425 | -0.0709 | 44.0471
-0.5 | 0.2006 | 0.00436 | -0.0603 | 46.0092
0.5 | 0.1822 | 0.00463 | -0.0294 | 39.3521
1 | 0.2035 | 0.00485 | -0.0208 | 41.9588
1.5 | 0.2 | 0.00524 | -0.0077 | 38.1679
2 | 0.2176 | 0.00583 | 0.001 | 37.3242
2.5 | 0.2534 | 0.00648 | 0.0062 | 39.1049
3 | 0.2899 | 0.00715 | 0.0111 | 40.5455
3.5 | 0.3366 | 0.00768 | 0.0142 | 43.8281
4 | 0.385 | 0.00821 | 0.0169 | 46.894
5 | 0.4781 | 0.00945 | 0.0232 | 50.5926
5.5 | 0.5327 | 0.00992 | 0.025 | 53.6996
6 | 0.5862 | 0.01045 | 0.0271 | 56.0957
6.5 | 0.6403 | 0.01097 | 0.0293 | 58.3683
7 | 0.6949 | 0.01152 | 0.0316 | 60.3212
7.5 | 0.7496 | 0.0121 | 0.034 | 61.9504
8 | 0.8025 | 0.01278 | 0.0369 | 62.7934
8.5 | 0.8533 | 0.01357 | 0.0402 | 62.8814
9 | 0.9042 | 0.01441 | 0.0438 | 62.7481
9.5 | 0.9569 | 0.01528 | 0.0473 | 62.6243
10 | 1.0102 | 0.01619 | 0.0511 | 62.3965
10.5 | 1.0607 | 0.01727 | 0.0554 | 61.4186
11 | 1.1124 | 0.01843 | 0.06 | 60.3581
11.5 | 1.1555 | 0.02005 | 0.0659 | 57.6309
12 | 1.1725 | 0.0229 | 0.0743 | 51.2009
12.5 | 1.1566 | 0.02757 | 0.0839 | 41.9514
13 | 1.1252 | 0.03372 | 0.0919 | 33.3689
13.5 | 1.085 | 0.04134 | 0.0973 | 26.2458
14 | 1.0431 | 0.05034 | 0.0993 | 20.7211
14.5 | 1.0012 | 0.06086 | 0.0976 | 16.4509
15 | 0.9669 | 0.07228 | 0.0926 | 13.3771
15.5 | 0.9357 | 0.08495 | 0.0848 | 11.0147
16 | 0.9133 | 0.09762 | 0.0763 | 9.3557
16.5 | 0.8933 | 0.11036 | 0.0679 | 8.0944
17 | 0.8777 | 0.12225 | 0.0602 | 7.1796