## index
index | Re | Mach | Datasource
1 | 50000 | 0 | JavaFoil+Calcfoil stall+Eppler ext transition
2 | 50000 | 0 | XFOIL ncrit=9
3 | 50000 | 0.1 | JavaFoil+Calcfoil stall+Eppler ext transition
4 | 50000 | 0.1 | XFOIL ncrit=9
5 | 50000 | 0.25 | JavaFoil+Calcfoil stall+Eppler ext transition
6 | 50000 | 0.25 | XFOIL ncrit=9
7 | 50000 | 0.5 | JavaFoil+Calcfoil stall+Eppler ext transition
8 | 50000 | 0.5 | XFOIL ncrit=9
9 | 100000 | 0 | JavaFoil+Calcfoil stall+Eppler ext transition
10 | 100000 | 0 | XFOIL ncrit=9
11 | 100000 | 0.1 | JavaFoil+Calcfoil stall+Eppler ext transition
12 | 100000 | 0.1 | XFOIL ncrit=9
13 | 100000 | 0.25 | JavaFoil+Calcfoil stall+Eppler ext transition
14 | 100000 | 0.25 | XFOIL ncrit=9
15 | 100000 | 0.5 | JavaFoil+Calcfoil stall+Eppler ext transition
16 | 100000 | 0.5 | XFOIL ncrit=9
17 | 250000 | 0 | JavaFoil+Calcfoil stall+Eppler ext transition
18 | 250000 | 0 | XFOIL ncrit=9
19 | 250000 | 0.1 | JavaFoil+Calcfoil stall+Eppler ext transition
20 | 250000 | 0.1 | XFOIL ncrit=9
21 | 250000 | 0.25 | JavaFoil+Calcfoil stall+Eppler ext transition
22 | 250000 | 0.25 | XFOIL ncrit=9
23 | 250000 | 0.5 | JavaFoil+Calcfoil stall+Eppler ext transition
24 | 250000 | 0.5 | XFOIL ncrit=9
25 | 500000 | 0 | JavaFoil+Calcfoil stall+Eppler ext transition
26 | 500000 | 0 | XFOIL ncrit=9
27 | 500000 | 0.1 | JavaFoil+Calcfoil stall+Eppler ext transition
28 | 500000 | 0.1 | XFOIL ncrit=9
29 | 500000 | 0.25 | JavaFoil+Calcfoil stall+Eppler ext transition
30 | 500000 | 0.25 | XFOIL ncrit=9
31 | 500000 | 0.5 | JavaFoil+Calcfoil stall+Eppler ext transition
32 | 500000 | 0.5 | XFOIL ncrit=9
33 | 750000 | 0 | JavaFoil+Calcfoil stall+Eppler ext transition
34 | 750000 | 0 | XFOIL ncrit=9
35 | 750000 | 0.1 | JavaFoil+Calcfoil stall+Eppler ext transition
36 | 750000 | 0.1 | XFOIL ncrit=9
37 | 750000 | 0.25 | JavaFoil+Calcfoil stall+Eppler ext transition
38 | 750000 | 0.25 | XFOIL ncrit=9
39 | 750000 | 0.5 | JavaFoil+Calcfoil stall+Eppler ext transition
40 | 750000 | 0.5 | XFOIL ncrit=9
41 | 1000000 | 0 | JavaFoil+Calcfoil stall+Eppler ext transition
42 | 1000000 | 0 | XFOIL ncrit=9
43 | 1000000 | 0.1 | JavaFoil+Calcfoil stall+Eppler ext transition
44 | 1000000 | 0.1 | XFOIL ncrit=9
45 | 1000000 | 0.25 | JavaFoil+Calcfoil stall+Eppler ext transition
46 | 1000000 | 0.25 | XFOIL ncrit=9
47 | 1000000 | 0.5 | JavaFoil+Calcfoil stall+Eppler ext transition
48 | 1000000 | 0.5 | XFOIL ncrit=9
49 | 2000000 | 0 | JavaFoil+Calcfoil stall+Eppler ext transition
50 | 2000000 | 0 | XFOIL ncrit=9
51 | 2000000 | 0.1 | JavaFoil+Calcfoil stall+Eppler ext transition
52 | 2000000 | 0.1 | XFOIL ncrit=9
53 | 2000000 | 0.25 | JavaFoil+Calcfoil stall+Eppler ext transition
54 | 2000000 | 0.25 | XFOIL ncrit=9
55 | 2000000 | 0.5 | JavaFoil+Calcfoil stall+Eppler ext transition
56 | 2000000 | 0.5 | XFOIL ncrit=9
57 | 3000000 | 0 | JavaFoil+Calcfoil stall+Eppler ext transition
58 | 3000000 | 0 | XFOIL ncrit=9
59 | 3000000 | 0.1 | JavaFoil+Calcfoil stall+Eppler ext transition
60 | 3000000 | 0.1 | XFOIL ncrit=9
61 | 3000000 | 0.25 | JavaFoil+Calcfoil stall+Eppler ext transition
62 | 3000000 | 0.25 | XFOIL ncrit=9
63 | 3000000 | 0.5 | JavaFoil+Calcfoil stall+Eppler ext transition
64 | 3000000 | 0.5 | XFOIL ncrit=9
65 | 4000000 | 0 | JavaFoil+Calcfoil stall+Eppler ext transition
66 | 4000000 | 0 | XFOIL ncrit=9
67 | 4000000 | 0.1 | JavaFoil+Calcfoil stall+Eppler ext transition
68 | 4000000 | 0.1 | XFOIL ncrit=9
69 | 4000000 | 0.25 | JavaFoil+Calcfoil stall+Eppler ext transition
70 | 4000000 | 0.25 | XFOIL ncrit=9
71 | 4000000 | 0.5 | JavaFoil+Calcfoil stall+Eppler ext transition
72 | 4000000 | 0.5 | XFOIL ncrit=9
73 | 5000000 | 0 | JavaFoil+Calcfoil stall+Eppler ext transition
74 | 5000000 | 0 | XFOIL ncrit=9
75 | 5000000 | 0.1 | JavaFoil+Calcfoil stall+Eppler ext transition
76 | 5000000 | 0.1 | XFOIL ncrit=9
77 | 5000000 | 0.25 | JavaFoil+Calcfoil stall+Eppler ext transition
78 | 5000000 | 0.25 | XFOIL ncrit=9
79 | 5000000 | 0.5 | JavaFoil+Calcfoil stall+Eppler ext transition
80 | 5000000 | 0.5 | XFOIL ncrit=9
81 | 6000000 | 0 | JavaFoil+Calcfoil stall+Eppler ext transition
82 | 6000000 | 0 | XFOIL ncrit=9
83 | 6000000 | 0.1 | JavaFoil+Calcfoil stall+Eppler ext transition
84 | 6000000 | 0.1 | XFOIL ncrit=9
85 | 6000000 | 0.25 | JavaFoil+Calcfoil stall+Eppler ext transition
86 | 6000000 | 0.25 | XFOIL ncrit=9
87 | 6000000 | 0.5 | JavaFoil+Calcfoil stall+Eppler ext transition
88 | 6000000 | 0.5 | XFOIL ncrit=9
89 | 7000000 | 0 | JavaFoil+Calcfoil stall+Eppler ext transition
90 | 7000000 | 0 | XFOIL ncrit=9
91 | 7000000 | 0.1 | JavaFoil+Calcfoil stall+Eppler ext transition
92 | 7000000 | 0.1 | XFOIL ncrit=9
93 | 7000000 | 0.25 | JavaFoil+Calcfoil stall+Eppler ext transition
94 | 7000000 | 0.25 | XFOIL ncrit=9
95 | 7000000 | 0.5 | JavaFoil+Calcfoil stall+Eppler ext transition
96 | 7000000 | 0.5 | XFOIL ncrit=9
97 | 8000000 | 0 | JavaFoil+Calcfoil stall+Eppler ext transition
98 | 8000000 | 0 | XFOIL ncrit=9
99 | 8000000 | 0.1 | JavaFoil+Calcfoil stall+Eppler ext transition
100 | 8000000 | 0.1 | XFOIL ncrit=9
101 | 8000000 | 0.25 | JavaFoil+Calcfoil stall+Eppler ext transition
102 | 8000000 | 0.25 | XFOIL ncrit=9
103 | 8000000 | 0.5 | JavaFoil+Calcfoil stall+Eppler ext transition
104 | 8000000 | 0.5 | XFOIL ncrit=9
105 | 10000000 | 0 | JavaFoil+Calcfoil stall+Eppler ext transition
106 | 10000000 | 0 | XFOIL ncrit=9
107 | 10000000 | 0.1 | JavaFoil+Calcfoil stall+Eppler ext transition
108 | 10000000 | 0.1 | XFOIL ncrit=9
109 | 10000000 | 0.25 | JavaFoil+Calcfoil stall+Eppler ext transition
110 | 10000000 | 0.25 | XFOIL ncrit=9
111 | 10000000 | 0.5 | JavaFoil+Calcfoil stall+Eppler ext transition
112 | 10000000 | 0.5 | XFOIL ncrit=9
113 | 12000000 | 0 | JavaFoil+Calcfoil stall+Eppler ext transition
114 | 12000000 | 0 | XFOIL ncrit=9
115 | 12000000 | 0.1 | JavaFoil+Calcfoil stall+Eppler ext transition
116 | 12000000 | 0.1 | XFOIL ncrit=9
117 | 12000000 | 0.25 | JavaFoil+Calcfoil stall+Eppler ext transition
118 | 12000000 | 0.25 | XFOIL ncrit=9
119 | 12000000 | 0.5 | JavaFoil+Calcfoil stall+Eppler ext transition
120 | 12000000 | 0.5 | XFOIL ncrit=9
121 | 14000000 | 0 | JavaFoil+Calcfoil stall+Eppler ext transition
122 | 14000000 | 0 | XFOIL ncrit=9
123 | 14000000 | 0.1 | JavaFoil+Calcfoil stall+Eppler ext transition
124 | 14000000 | 0.1 | XFOIL ncrit=9
125 | 14000000 | 0.25 | JavaFoil+Calcfoil stall+Eppler ext transition
126 | 14000000 | 0.25 | XFOIL ncrit=9
127 | 14000000 | 0.5 | JavaFoil+Calcfoil stall+Eppler ext transition
128 | 14000000 | 0.5 | XFOIL ncrit=9
129 | 16000000 | 0 | JavaFoil+Calcfoil stall+Eppler ext transition
130 | 16000000 | 0 | XFOIL ncrit=9
131 | 16000000 | 0.1 | JavaFoil+Calcfoil stall+Eppler ext transition
132 | 16000000 | 0.1 | XFOIL ncrit=9
133 | 16000000 | 0.25 | JavaFoil+Calcfoil stall+Eppler ext transition
134 | 16000000 | 0.25 | XFOIL ncrit=9
135 | 16000000 | 0.5 | JavaFoil+Calcfoil stall+Eppler ext transition
136 | 16000000 | 0.5 | XFOIL ncrit=9
137 | 18000000 | 0 | JavaFoil+Calcfoil stall+Eppler ext transition
138 | 18000000 | 0 | XFOIL ncrit=9
139 | 18000000 | 0.1 | JavaFoil+Calcfoil stall+Eppler ext transition
140 | 18000000 | 0.1 | XFOIL ncrit=9
141 | 18000000 | 0.25 | JavaFoil+Calcfoil stall+Eppler ext transition
142 | 18000000 | 0.25 | XFOIL ncrit=9
143 | 18000000 | 0.5 | JavaFoil+Calcfoil stall+Eppler ext transition
144 | 18000000 | 0.5 | XFOIL ncrit=9
145 | 20000000 | 0 | JavaFoil+Calcfoil stall+Eppler ext transition
146 | 20000000 | 0 | XFOIL ncrit=9
147 | 20000000 | 0.1 | JavaFoil+Calcfoil stall+Eppler ext transition
148 | 20000000 | 0.1 | XFOIL ncrit=9
149 | 20000000 | 0.25 | JavaFoil+Calcfoil stall+Eppler ext transition
150 | 20000000 | 0.25 | XFOIL ncrit=9
151 | 20000000 | 0.5 | JavaFoil+Calcfoil stall+Eppler ext transition
152 | 20000000 | 0.5 | XFOIL ncrit=9

## 1. Re 50k Mach 0.00 (1)
BIGFOIL.COM POLAR EXPORT
sc20406
SC(2)-0406 |  |  |  | Cl Max: | 0.629 | at alpha= | 8 | deg
JavaFoil+Calcfoil stall+Eppler ext transition |  |  |  | L/D Max: | 18.692 | at alpha= | 2 | deg
Re: | 50000 |  |  | Cd Min: | 0.01966 | at alpha= | -0.5 | deg
Mach: | 0 |  |  | Cl=0 at alpha= | -1.6053 | deg
|  |  |  | @ Cl=0.1, Cd= | 0.019698
|  |  |  | @ Cl=0.4, Cd= | 0.040956
|  |  |  | @ Cl=0.6, Cd= | 0.30322
alpha (deg) | Cl | Cd | Cm | Cl/Cd
-15.5 | -0.328 | 0.40715 | -0.01 | -0.807
-15 | -0.35 | 0.35416 | -0.01 | -0.99
-14.5 | -0.373 | 0.31664 | -0.01 | -1.179
-14 | -0.397 | 0.29422 | -0.01 | -1.349
-13.5 | -0.421 | 0.27595 | -0.01 | -1.524
-13 | -0.444 | 0.24467 | -0.011 | -1.815
-12.5 | -0.467 | 0.21334 | -0.011 | -2.189
-12 | -0.488 | 0.19249 | -0.011 | -2.536
-11.5 | -0.507 | 0.16994 | -0.011 | -2.985
-11 | -0.522 | 0.14879 | -0.011 | -3.511
-10.5 | -0.526 | 0.13631 | -0.011 | -3.858
-10 | -0.526 | 0.12524 | -0.011 | -4.198
-9.5 | -0.522 | 0.11494 | -0.011 | -4.539
-9 | -0.513 | 0.10243 | -0.012 | -5.012
-8.5 | -0.501 | 0.0912 | -0.012 | -5.49
-8 | -0.484 | 0.07783 | -0.012 | -6.214
-7.5 | -0.462 | 0.07069 | -0.012 | -6.537
-7 | -0.436 | 0.06793 | -0.012 | -6.423
-6.5 | -0.407 | 0.06213 | -0.012 | -6.546
-6 | -0.374 | 0.05537 | -0.013 | -6.749
-5.5 | -0.337 | 0.05207 | -0.012 | -6.481
-5 | -0.299 | 0.049 | -0.013 | -6.097
-4.5 | -0.258 | 0.04591 | -0.013 | -5.618
-4 | -0.215 | 0.0437 | -0.013 | -4.928
-3.5 | -0.214 | 0.02106 | -0.039 | -10.155
-3 | -0.158 | 0.02074 | -0.039 | -7.626
-2.5 | -0.102 | 0.02099 | -0.04 | -4.844
-2 | -0.045 | 0.01997 | -0.04 | -2.24
-1.5 | 0.012 | 0.01986 | -0.04 | 0.624
-1 | 0.07 | 0.01974 | -0.041 | 3.525
-0.5 | 0.127 | 0.01966 | -0.041 | 6.446
0 | 0.184 | 0.01973 | -0.041 | 9.332
0.5 | 0.241 | 0.01966 | -0.042 | 12.267
1 | 0.298 | 0.0198 | -0.042 | 15.03
1.5 | 0.353 | 0.02152 | -0.042 | 16.425
2 | 0.408 | 0.02183 | -0.042 | 18.692
2.5 | 0.369 | 0.03961 | -0.015 | 9.324
3 | 0.41 | 0.04139 | -0.014 | 9.909
3.5 | 0.449 | 0.04435 | -0.014 | 10.117
4 | 0.485 | 0.04607 | -0.015 | 10.524
4.5 | 0.518 | 0.04923 | -0.015 | 10.517
5 | 0.547 | 0.05601 | -0.014 | 9.765
5.5 | 0.572 | 0.06147 | -0.014 | 9.31
6 | 0.593 | 0.06496 | -0.015 | 9.131
6.5 | 0.609 | 0.07622 | -0.015 | 7.994
7 | 0.621 | 0.07901 | -0.015 | 7.857
7.5 | 0.627 | 0.08931 | -0.015 | 7.026
8 | 0.629 | 0.10681 | -0.015 | 5.892
8.5 | 0.627 | 0.11682 | -0.015 | 5.367
9 | 0.621 | 0.12763 | -0.015 | 4.864
9.5 | 0.611 | 0.13972 | -0.015 | 4.372
10 | 0.588 | 0.16027 | -0.015 | 3.67
10.5 | 0.562 | 0.18264 | -0.015 | 3.076
11 | 0.533 | 0.20322 | -0.015 | 2.625
11.5 | 0.504 | 0.23371 | -0.015 | 2.157
12 | 0.475 | 0.24698 | -0.016 | 1.922
12.5 | 0.445 | 0.28246 | -0.015 | 1.577
13 | 0.417 | 0.30322 | -0.015 | 1.375

## 2. Re 50k Mach 0.00 (2)
BIGFOIL.COM POLAR EXPORT
sc20406
SC(2)-0406 |  |  |  | Cl Max: | 1.0496 | at alpha= | 20 | deg
XFOIL ncrit=9 |  |  |  | L/D Max: | 20.5241 | at alpha= | 3 | deg
Re: | 50000 |  |  | Cd Min: | 0.28849 | at alpha= | 20 | deg
Mach: | 0 |  |  | Cl=0 at alpha= | -0.37355 | deg
|  |  |  | @ Cl=0.1, Cd= | 0.014471
|  |  |  | @ Cl=0.4, Cd= | 0.019576
|  |  |  | @ Cl=0.6, Cd= | 0.034464
alpha (deg) | Cl | Cd | Cm | Cl/Cd
-20 | -0.9163 | 0.26939 | 0.0903 | -3.4014
-19.5 | -0.8974 | 0.26066 | 0.0875 | -3.4428
-19 | -0.881 | 0.25468 | 0.083 | -3.4592
-18.5 | -0.8699 | 0.25313 | 0.0764 | -3.4366
-18 | -0.8529 | 0.24413 | 0.0727 | -3.4936
-17.5 | -0.8318 | 0.23397 | 0.0709 | -3.5552
-17 | -0.8171 | 0.22809 | 0.0665 | -3.5824
-16.5 | -0.814 | 0.22804 | 0.0595 | -3.5695
-16 | -0.7864 | 0.21353 | 0.0593 | -3.6829
-15.5 | -0.7732 | 0.20746 | 0.0553 | -3.727
-15 | -0.7796 | 0.20814 | 0.0481 | -3.7456
-14.5 | -0.7466 | 0.19331 | 0.0488 | -3.8622
-14 | -0.7374 | 0.18645 | 0.0451 | -3.9549
-13.5 | -0.7255 | 0.17955 | 0.0424 | -4.0407
-13 | -0.7125 | 0.17124 | 0.0401 | -4.1608
-12.5 | -0.7157 | 0.16691 | 0.0353 | -4.2879
-12 | -0.6948 | 0.15685 | 0.035 | -4.4297
-11.5 | -0.6853 | 0.14898 | 0.0329 | -4.5999
-11 | -0.6799 | 0.14162 | 0.0305 | -4.8009
-10.5 | -0.6734 | 0.13412 | 0.0286 | -5.0209
-10 | -0.6668 | 0.12692 | 0.0272 | -5.2537
-9.5 | -0.6636 | 0.11962 | 0.0258 | -5.5476
-9 | -0.6727 | 0.11406 | 0.0232 | -5.8978
-8.5 | -0.6463 | 0.10506 | 0.026 | -6.1517
-8 | -0.6484 | 0.09906 | 0.026 | -6.5455
-7.5 | -0.6385 | 0.09216 | 0.0283 | -6.9282
-6 | -0.5625 | 0.04514 | -0.0311 | -12.4612
-5.5 | -0.5081 | 0.03646 | -0.0329 | -13.9358
-5 | -0.4493 | 0.03021 | -0.0333 | -14.8726
-4.5 | -0.3937 | 0.02521 | -0.0322 | -15.6168
-4 | -0.3434 | 0.02119 | -0.0294 | -16.2058
-3.5 | -0.3263 | 0.01669 | -0.0171 | -19.5506
-3 | -0.199 | 0.01675 | -0.0183 | -11.8806
-2.5 | -0.1638 | 0.01583 | -0.0175 | -10.3474
-2 | -0.1317 | 0.01513 | -0.0155 | -8.7046
-1.5 | -0.1019 | 0.01462 | -0.0128 | -6.9699
-1 | -0.0619 | 0.01434 | -0.0116 | -4.3166
-0.5 | -0.0131 | 0.01425 | -0.0117 | -0.9193
0 | 0.0387 | 0.01429 | -0.0122 | 2.7082
0.5 | 0.0911 | 0.01443 | -0.0127 | 6.3132
1 | 0.1434 | 0.01467 | -0.0131 | 9.7751
1.5 | 0.1951 | 0.01502 | -0.0134 | 12.9893
2 | 0.2468 | 0.0155 | -0.0138 | 15.9226
2.5 | 0.2979 | 0.01614 | -0.0144 | 18.4572
3 | 0.3485 | 0.01698 | -0.015 | 20.5241
3.5 | 0.4848 | 0.02385 | -0.019 | 20.327
4 | 0.5444 | 0.02874 | -0.0181 | 18.9422
4.5 | 0.6019 | 0.03466 | -0.0172 | 17.3658
5 | 0.655 | 0.04207 | -0.0166 | 15.5693
5.5 | 0.7256 | 0.05896 | -0.0277 | 12.3066
6 | 0.7288 | 0.08144 | -0.0769 | 8.9489
6.5 | 0.7462 | 0.08715 | -0.067 | 8.5622
7 | 0.7552 | 0.09422 | -0.0633 | 8.0153
7.5 | 0.762 | 0.10188 | -0.0618 | 7.4794
8 | 0.7926 | 0.11141 | -0.0576 | 7.1143
8.5 | 0.7707 | 0.11765 | -0.0625 | 6.5508
9 | 0.7827 | 0.12665 | -0.0626 | 6.18
9.5 | 0.7771 | 0.13375 | -0.0659 | 5.8101
10 | 0.7898 | 0.14221 | -0.0663 | 5.5538
10.5 | 0.808 | 0.15249 | -0.066 | 5.2987
11 | 0.7985 | 0.15786 | -0.0716 | 5.0583
11.5 | 0.8013 | 0.16538 | -0.0755 | 4.8452
12 | 0.8194 | 0.17525 | -0.0765 | 4.6756
12.5 | 0.8225 | 0.18115 | -0.081 | 4.5404
13 | 0.8344 | 0.18955 | -0.0842 | 4.402
13.5 | 0.8462 | 0.19657 | -0.0876 | 4.3048
14 | 0.8602 | 0.20519 | -0.0909 | 4.1922
14.5 | 0.8696 | 0.21057 | -0.0958 | 4.1297
15 | 0.8938 | 0.22294 | -0.0968 | 4.0092
15.5 | 0.8985 | 0.22495 | -0.1039 | 3.9942
16 | 0.9239 | 0.23748 | -0.1044 | 3.8904
16.5 | 0.9341 | 0.24224 | -0.1104 | 3.8561
17 | 0.9464 | 0.24612 | -0.1166 | 3.8453
17.5 | 0.9639 | 0.25337 | -0.1205 | 3.8043
18 | 0.9912 | 0.27123 | -0.1205 | 3.6545
18.5 | 0.9987 | 0.26944 | -0.1287 | 3.7066
19 | 1.014 | 0.27364 | -0.1348 | 3.7056
19.5 | 1.0313 | 0.28018 | -0.1395 | 3.6808
20 | 1.0496 | 0.28849 | -0.1429 | 3.6383

## 3. Re 50k Mach 0.10 (1)
BIGFOIL.COM POLAR EXPORT
sc20406
SC(2)-0406 |  |  |  | Cl Max: | 0.62 | at alpha= | 7.5 | deg
JavaFoil+Calcfoil stall+Eppler ext transition |  |  |  | L/D Max: | 18.736 | at alpha= | 2 | deg
Re: | 50000 |  |  | Cd Min: | 0.01968 | at alpha= | 0.5 | deg
Mach: | 0.1 |  |  | Cl=0 at alpha= | -1.6053 | deg
|  |  |  | @ Cl=0.1, Cd= | 0.019755
|  |  |  | @ Cl=0.4, Cd= | 0.04086
|  |  |  | @ Cl=0.6, Cd= | 0.31936
alpha (deg) | Cl | Cd | Cm | Cl/Cd
-15 | -0.308 | 0.41299 | -0.01 | -0.747
-14.5 | -0.334 | 0.36078 | -0.01 | -0.924
-14 | -0.36 | 0.33191 | -0.01 | -1.083
-13.5 | -0.386 | 0.29033 | -0.01 | -1.33
-13 | -0.413 | 0.26548 | -0.011 | -1.555
-12.5 | -0.439 | 0.23893 | -0.011 | -1.838
-12 | -0.464 | 0.21227 | -0.011 | -2.187
-11.5 | -0.487 | 0.17483 | -0.011 | -2.786
-11 | -0.506 | 0.15375 | -0.011 | -3.29
-10.5 | -0.512 | 0.1322 | -0.012 | -3.876
-10 | -0.515 | 0.12742 | -0.011 | -4.042
-9.5 | -0.514 | 0.1164 | -0.011 | -4.412
-9 | -0.508 | 0.09782 | -0.012 | -5.19
-8.5 | -0.497 | 0.09358 | -0.012 | -5.308
-8 | -0.481 | 0.08382 | -0.012 | -5.741
-7.5 | -0.461 | 0.07212 | -0.012 | -6.392
-7 | -0.436 | 0.06583 | -0.012 | -6.626
-6.5 | -0.407 | 0.06227 | -0.012 | -6.539
-6 | -0.375 | 0.05552 | -0.013 | -6.747
-5.5 | -0.339 | 0.05183 | -0.013 | -6.533
-5 | -0.3 | 0.04962 | -0.012 | -6.044
-4.5 | -0.259 | 0.04605 | -0.013 | -5.625
-4 | -0.216 | 0.04378 | -0.013 | -4.942
-3.5 | -0.215 | 0.02115 | -0.039 | -10.161
-3 | -0.159 | 0.02075 | -0.04 | -7.658
-2.5 | -0.102 | 0.021 | -0.04 | -4.864
-2 | -0.045 | 0.01994 | -0.04 | -2.243
-1.5 | 0.012 | 0.01988 | -0.041 | 0.627
-1 | 0.07 | 0.01975 | -0.041 | 3.54
-0.5 | 0.127 | 0.01976 | -0.041 | 6.446
0 | 0.185 | 0.01973 | -0.041 | 9.376
0.5 | 0.242 | 0.01968 | -0.042 | 12.315
1 | 0.299 | 0.01982 | -0.042 | 15.092
1.5 | 0.355 | 0.02153 | -0.042 | 16.496
2 | 0.41 | 0.02188 | -0.043 | 18.736
2.5 | 0.371 | 0.03958 | -0.015 | 9.373
3 | 0.412 | 0.04139 | -0.014 | 9.951
3.5 | 0.45 | 0.04447 | -0.014 | 10.128
4 | 0.486 | 0.04633 | -0.015 | 10.497
4.5 | 0.519 | 0.04989 | -0.015 | 10.4
5 | 0.547 | 0.05618 | -0.014 | 9.745
5.5 | 0.572 | 0.05938 | -0.015 | 9.631
6 | 0.592 | 0.06526 | -0.015 | 9.064
6.5 | 0.606 | 0.07674 | -0.015 | 7.897
7 | 0.616 | 0.07931 | -0.015 | 7.762
7.5 | 0.62 | 0.08996 | -0.015 | 6.891
8 | 0.619 | 0.10837 | -0.015 | 5.713
8.5 | 0.614 | 0.11211 | -0.016 | 5.476
9 | 0.604 | 0.13052 | -0.016 | 4.63
9.5 | 0.591 | 0.15208 | -0.015 | 3.886
10 | 0.564 | 0.1654 | -0.016 | 3.41
10.5 | 0.533 | 0.20242 | -0.016 | 2.635
11 | 0.501 | 0.22885 | -0.015 | 2.189
11.5 | 0.468 | 0.25446 | -0.015 | 1.839
12 | 0.435 | 0.28827 | -0.016 | 1.509
12.5 | 0.403 | 0.31936 | -0.015 | 1.262

## 4. Re 50k Mach 0.10 (2)
BIGFOIL.COM POLAR EXPORT
sc20406
SC(2)-0406 |  |  |  | Cl Max: | 1.0533 | at alpha= | 20 | deg
XFOIL ncrit=9 |  |  |  | L/D Max: | 20.5164 | at alpha= | 3 | deg
Re: | 50000 |  |  | Cd Min: | 0.28892 | at alpha= | 20 | deg
Mach: | 0.1 |  |  | Cl=0 at alpha= | -0.36731 | deg
|  |  |  | @ Cl=0.1, Cd= | 0.014494
|  |  |  | @ Cl=0.4, Cd= | 0.019615
|  |  |  | @ Cl=0.6, Cd= | 0.034525
alpha (deg) | Cl | Cd | Cm | Cl/Cd
-19.5 | -0.9004 | 0.26147 | 0.0882 | -3.4436
-19 | -0.884 | 0.25571 | 0.0834 | -3.457
-18.5 | -0.8738 | 0.25504 | 0.0765 | -3.4261
-18 | -0.8534 | 0.24329 | 0.0739 | -3.5077
-17.5 | -0.834 | 0.2346 | 0.0714 | -3.555
-17 | -0.8198 | 0.22913 | 0.0667 | -3.5779
-16.5 | -0.8179 | 0.22983 | 0.0595 | -3.5587
-16 | -0.7877 | 0.21399 | 0.0598 | -3.681
-15.5 | -0.7758 | 0.20851 | 0.0553 | -3.7207
-15 | -0.7626 | 0.20097 | 0.0518 | -3.7946
-14.5 | -0.7491 | 0.19429 | 0.0488 | -3.8556
-14 | -0.7356 | 0.18626 | 0.0459 | -3.9493
-13.5 | -0.7285 | 0.18067 | 0.0422 | -4.0322
-13 | -0.7118 | 0.17151 | 0.0405 | -4.1502
-12.5 | -0.7196 | 0.16815 | 0.0349 | -4.2795
-12 | -0.6969 | 0.15767 | 0.0348 | -4.42
-11.5 | -0.6849 | 0.14943 | 0.0331 | -4.5834
-11 | -0.6779 | 0.1419 | 0.031 | -4.7773
-10.5 | -0.671 | 0.13442 | 0.0291 | -4.9918
-10 | -0.6696 | 0.12771 | 0.0269 | -5.2431
-9.5 | -0.6578 | 0.11977 | 0.0268 | -5.4922
-9 | -0.6518 | 0.11255 | 0.0263 | -5.7912
-8.5 | -0.6433 | 0.10537 | 0.0265 | -6.1052
-8 | -0.6543 | 0.09999 | 0.0256 | -6.5437
-7.5 | -0.6267 | 0.09167 | 0.0292 | -6.8365
-7 | -0.6151 | 0.08535 | 0.0326 | -7.2068
-6 | -0.5655 | 0.04575 | -0.031 | -12.3607
-5.5 | -0.5117 | 0.03695 | -0.0329 | -13.8484
-5 | -0.4527 | 0.03057 | -0.0334 | -14.8086
-4.5 | -0.3968 | 0.02547 | -0.0324 | -15.5791
-4 | -0.3457 | 0.02138 | -0.0296 | -16.1693
-3.5 | -0.3237 | 0.01662 | -0.019 | -19.4765
-3 | -0.1993 | 0.01681 | -0.0184 | -11.856
-2.5 | -0.164 | 0.01589 | -0.0176 | -10.321
-2 | -0.1317 | 0.01517 | -0.0156 | -8.6816
-1.5 | -0.1021 | 0.01465 | -0.0128 | -6.9693
-1 | -0.0626 | 0.01437 | -0.0115 | -4.3563
-0.5 | -0.0138 | 0.01427 | -0.0116 | -0.96706
0 | 0.0382 | 0.01431 | -0.0121 | 2.6695
0.5 | 0.0908 | 0.01445 | -0.0126 | 6.2837
1 | 0.1434 | 0.0147 | -0.013 | 9.7551
1.5 | 0.1954 | 0.01505 | -0.0134 | 12.9834
2 | 0.2474 | 0.01554 | -0.0138 | 15.9202
2.5 | 0.2988 | 0.01619 | -0.0143 | 18.4558
3 | 0.3496 | 0.01704 | -0.0149 | 20.5164
3.5 | 0.4876 | 0.02409 | -0.0189 | 20.2408
4 | 0.5475 | 0.02901 | -0.018 | 18.8728
4.5 | 0.605 | 0.03505 | -0.0171 | 17.2611
5 | 0.6579 | 0.04257 | -0.0166 | 15.4545
5.5 | 0.7077 | 0.0528 | -0.0176 | 13.4034
6 | 0.7083 | 0.08063 | -0.0776 | 8.7846
6.5 | 0.7552 | 0.08809 | -0.0667 | 8.5731
7 | 0.7589 | 0.09498 | -0.0633 | 7.9901
7.5 | 0.7647 | 0.10262 | -0.0619 | 7.4518
8 | 0.7654 | 0.1101 | -0.0623 | 6.9519
8.5 | 0.7685 | 0.11812 | -0.0632 | 6.5061
9 | 0.7883 | 0.12769 | -0.062 | 6.1735
9.5 | 0.7786 | 0.13446 | -0.066 | 5.7906
10 | 0.7815 | 0.14208 | -0.0683 | 5.5004
10.5 | 0.7903 | 0.1502 | -0.0699 | 5.2617
11 | 0.7949 | 0.15794 | -0.0728 | 5.0329
11.5 | 0.8023 | 0.16599 | -0.0757 | 4.8334
12 | 0.8236 | 0.17652 | -0.0762 | 4.6658
12.5 | 0.8217 | 0.18136 | -0.0819 | 4.5308
13 | 0.8378 | 0.19074 | -0.0841 | 4.3924
13.5 | 0.8457 | 0.19662 | -0.0886 | 4.3012
14 | 0.864 | 0.20658 | -0.0909 | 4.1824
14.5 | 0.8711 | 0.21107 | -0.0965 | 4.1271
15 | 0.8983 | 0.22473 | -0.0969 | 3.9972
15.5 | 0.901 | 0.2257 | -0.1045 | 3.992
16 | 0.9203 | 0.23434 | -0.107 | 3.9272
16.5 | 0.9381 | 0.24395 | -0.1106 | 3.8455
17 | 0.9494 | 0.24696 | -0.1173 | 3.8443
17.5 | 0.9667 | 0.25397 | -0.1215 | 3.8064
18 | 0.9961 | 0.27361 | -0.1208 | 3.6406
18.5 | 1.0029 | 0.2712 | -0.1291 | 3.698
19 | 1.0177 | 0.27468 | -0.1356 | 3.705
19.5 | 1.0351 | 0.28113 | -0.1405 | 3.6819
20 | 1.0533 | 0.28892 | -0.1443 | 3.6456

## 5. Re 50k Mach 0.25 (1)
BIGFOIL.COM POLAR EXPORT
sc20406
SC(2)-0406 |  |  |  | Cl Max: | 0.576 | at alpha= | 6.5 | deg
JavaFoil+Calcfoil stall+Eppler ext transition |  |  |  | L/D Max: | 16.773 | at alpha= | 1.5 | deg
Re: | 50000 |  |  | Cd Min: | 0.01921 | at alpha= | -2 | deg
Mach: | 0.25 |  |  | Cl=0 at alpha= | -1.6121 | deg
|  |  |  | @ Cl=0.1, Cd= | 0.92678
|  |  |  | @ Cl=0.4, Cd= | 0.92678
|  |  |  | @ Cl=0.6, Cd= | 0.92678
alpha (deg) | Cl | Cd | Cm | Cl/Cd
-13.5 | -0.066 | 0.2056 | -0.012 | -0.319
-13 | -0.063 | 0.84737 | -0.011 | -0.074
-12.5 | -0.16 | 0.54504 | -0.011 | -0.293
-12 | -0.236 | 0.38473 | -0.011 | -0.614
-11.5 | -0.301 | 0.29071 | -0.012 | -1.034
-11 | -0.356 | 0.23755 | -0.012 | -1.501
-10.5 | -0.392 | 0.17842 | -0.012 | -2.195
-10 | -0.42 | 0.15148 | -0.012 | -2.775
-9.5 | -0.442 | 0.14489 | -0.012 | -3.049
-9 | -0.455 | 0.12587 | -0.012 | -3.619
-8.5 | -0.461 | 0.09764 | -0.013 | -4.724
-8 | -0.459 | 0.08658 | -0.013 | -5.3
-7.5 | -0.449 | 0.07763 | -0.013 | -5.78
-7 | -0.431 | 0.07319 | -0.012 | -5.893
-6.5 | -0.407 | 0.06522 | -0.012 | -6.248
-6 | -0.378 | 0.05697 | -0.013 | -6.636
-5.5 | -0.344 | 0.05468 | -0.013 | -6.289
-5 | -0.306 | 0.05025 | -0.013 | -6.087
-4.5 | -0.265 | 0.04656 | -0.013 | -5.691
-4 | -0.222 | 0.04415 | -0.014 | -5.023
-3.5 | -0.177 | 0.04222 | -0.014 | -4.19
-3 | -0.163 | 0.02099 | -0.041 | -7.775
-2.5 | -0.105 | 0.02116 | -0.041 | -4.96
-2 | -0.045 | 0.01921 | -0.041 | -2.368
-1.5 | 0.013 | 0.02011 | -0.042 | 0.636
-1 | 0.072 | 0.01993 | -0.042 | 3.605
-0.5 | 0.131 | 0.01992 | -0.042 | 6.57
0 | 0.19 | 0.01994 | -0.043 | 9.537
0.5 | 0.249 | 0.01987 | -0.043 | 12.53
1 | 0.307 | 0.02003 | -0.043 | 15.339
1.5 | 0.365 | 0.02174 | -0.044 | 16.773
2 | 0.337 | 0.03845 | -0.015 | 8.765
2.5 | 0.38 | 0.03994 | -0.015 | 9.52
3 | 0.421 | 0.04183 | -0.015 | 10.07
3.5 | 0.459 | 0.04538 | -0.014 | 10.119
4 | 0.494 | 0.04936 | -0.014 | 9.999
4.5 | 0.523 | 0.05184 | -0.015 | 10.094
5 | 0.547 | 0.05924 | -0.015 | 9.235
5.5 | 0.564 | 0.06363 | -0.015 | 8.871
6 | 0.574 | 0.07084 | -0.016 | 8.107
6.5 | 0.576 | 0.07953 | -0.016 | 7.242
7 | 0.569 | 0.09257 | -0.016 | 6.146
7.5 | 0.553 | 0.11979 | -0.016 | 4.617
8 | 0.529 | 0.14521 | -0.016 | 3.642
8.5 | 0.496 | 0.16503 | -0.016 | 3.008
9 | 0.457 | 0.17452 | -0.016 | 2.618
9.5 | 0.411 | 0.22229 | -0.016 | 1.848
10 | 0.342 | 0.28544 | -0.016 | 1.197
10.5 | 0.264 | 0.4205 | -0.016 | 0.627
11 | 0.171 | 0.58583 | -0.016 | 0.292
11.5 | 0.072 | 0.92678 | -0.017 | 0.078

## 6. Re 50k Mach 0.25 (2)
BIGFOIL.COM POLAR EXPORT
sc20406
SC(2)-0406 |  |  |  | Cl Max: | 1.0755 | at alpha= | 20 | deg
XFOIL ncrit=9 |  |  |  | L/D Max: | 21.0034 | at alpha= | 3 | deg
Re: | 50000 |  |  | Cd Min: | 0.29386 | at alpha= | 20 | deg
Mach: | 0.25 |  |  | Cl=0 at alpha= | -0.33365 | deg
|  |  |  | @ Cl=0.1, Cd= | 0.014622
|  |  |  | @ Cl=0.4, Cd= | 0.019608
|  |  |  | @ Cl=0.6, Cd= | 0.03471
alpha (deg) | Cl | Cd | Cm | Cl/Cd
-20 | -0.9355 | 0.27302 | 0.0958 | -3.4265
-19.5 | -0.9176 | 0.2665 | 0.0912 | -3.4432
-19 | -0.9033 | 0.26383 | 0.0848 | -3.4238
-18.5 | -0.8976 | 0.26695 | 0.0771 | -3.3624
-18 | -0.8646 | 0.24538 | 0.078 | -3.5235
-17.5 | -0.8474 | 0.23872 | 0.0737 | -3.5498
-17 | -0.8384 | 0.23721 | 0.0669 | -3.5344
-16.5 | -0.815 | 0.22469 | 0.0651 | -3.6272
-16 | -0.7976 | 0.2173 | 0.0617 | -3.6705
-15.5 | -0.7951 | 0.21652 | 0.0548 | -3.6722
-15 | -0.7665 | 0.20279 | 0.0545 | -3.7798
-14.5 | -0.7686 | 0.20183 | 0.0479 | -3.8082
-14 | -0.7391 | 0.18855 | 0.0477 | -3.9199
-13.5 | -0.7409 | 0.18513 | 0.0421 | -4.0021
-13 | -0.7185 | 0.17496 | 0.041 | -4.1067
-12.5 | -0.7033 | 0.16631 | 0.039 | -4.2288
-12 | -0.7115 | 0.16244 | 0.0336 | -4.3801
-11.5 | -0.6995 | 0.15429 | 0.0319 | -4.5337
-11 | -0.6881 | 0.14597 | 0.0303 | -4.714
-10.5 | -0.6844 | 0.13883 | 0.0279 | -4.9298
-10 | -0.661 | 0.12919 | 0.029 | -5.1165
-9.5 | -0.6576 | 0.12203 | 0.0276 | -5.3888
-9 | -0.6667 | 0.11671 | 0.0254 | -5.7124
-8.5 | -0.6411 | 0.10736 | 0.0274 | -5.9715
-8 | -0.6353 | 0.10081 | 0.0281 | -6.302
-7 | -0.6096 | 0.08722 | 0.0336 | -6.9892
-6 | -0.5807 | 0.04902 | -0.0304 | -11.8462
-5.5 | -0.5305 | 0.03975 | -0.0325 | -13.3459
-5 | -0.4714 | 0.03259 | -0.034 | -14.4646
-4.5 | -0.4129 | 0.02694 | -0.0336 | -15.3267
-4 | -0.358 | 0.02254 | -0.0312 | -15.8829
-3.5 | -0.3087 | 0.01739 | -0.0292 | -17.7516
-3 | -0.2011 | 0.01719 | -0.019 | -11.6987
-2.5 | -0.1649 | 0.01619 | -0.0182 | -10.1853
-2 | -0.1316 | 0.01542 | -0.0163 | -8.5344
-1.5 | -0.1025 | 0.01485 | -0.0132 | -6.9024
-1 | -0.066 | 0.01451 | -0.0112 | -4.5486
-0.5 | -0.0176 | 0.01438 | -0.0111 | -1.2239
0 | 0.0353 | 0.01442 | -0.0115 | 2.448
0.5 | 0.0893 | 0.01457 | -0.0121 | 6.129
1 | 0.1433 | 0.01483 | -0.0125 | 9.6628
1.5 | 0.197 | 0.01522 | -0.0129 | 12.9435
2 | 0.2505 | 0.01575 | -0.0134 | 15.9048
2.5 | 0.3034 | 0.01646 | -0.014 | 18.4326
3 | 0.4375 | 0.02083 | -0.019 | 21.0034
3.5 | 0.5026 | 0.02538 | -0.0182 | 19.803
4 | 0.5636 | 0.03051 | -0.0174 | 18.4726
4.5 | 0.6214 | 0.03718 | -0.0166 | 16.7133
5 | 0.6725 | 0.04528 | -0.0164 | 14.852
5.5 | 0.7178 | 0.05556 | -0.0185 | 12.9194
6.5 | 0.7339 | 0.08992 | -0.0719 | 8.1617
7 | 0.7535 | 0.0974 | -0.0663 | 7.7361
7.5 | 0.7564 | 0.1048 | -0.065 | 7.2176
8 | 0.761 | 0.1124 | -0.0648 | 6.7705
8.5 | 0.7646 | 0.12031 | -0.0656 | 6.3552
9 | 0.7721 | 0.12883 | -0.0665 | 5.9932
9.5 | 0.7743 | 0.1364 | -0.0686 | 5.6767
10 | 0.7978 | 0.14696 | -0.0677 | 5.4287
10.5 | 0.7978 | 0.15416 | -0.071 | 5.1751
11 | 0.8046 | 0.16212 | -0.0736 | 4.963
11.5 | 0.8218 | 0.17191 | -0.0749 | 4.7804
12 | 0.8158 | 0.17615 | -0.0811 | 4.6313
12.5 | 0.8288 | 0.18468 | -0.0841 | 4.4878
13 | 0.8614 | 0.19873 | -0.0834 | 4.3345
13.5 | 0.8527 | 0.19945 | -0.0917 | 4.2753
14 | 0.8883 | 0.21556 | -0.0907 | 4.1209
14.5 | 0.8834 | 0.21508 | -0.0992 | 4.1073
15 | 0.8991 | 0.22206 | -0.1033 | 4.0489
15.5 | 0.919 | 0.23223 | -0.1062 | 3.9573
16 | 0.9309 | 0.23632 | -0.1124 | 3.9392
16.5 | 0.9633 | 0.25504 | -0.1117 | 3.7771
17 | 0.9682 | 0.25326 | -0.1202 | 3.8229
17.5 | 0.9839 | 0.25828 | -0.1262 | 3.8094
18 | 1.0031 | 0.2662 | -0.1302 | 3.7682
18.5 | 1.0288 | 0.28326 | -0.1313 | 3.632
19 | 1.0398 | 0.28204 | -0.1395 | 3.6867
19.5 | 1.057 | 0.28693 | -0.1457 | 3.6838
20 | 1.0755 | 0.29386 | -0.1506 | 3.6599

## 7. Re 50k Mach 0.50 (1)
BIGFOIL.COM POLAR EXPORT
sc20406
SC(2)-0406 |  |  |  | Cl Max: | 1.117 | at alpha= | 20 | deg
JavaFoil+Calcfoil stall+Eppler ext transition |  |  |  | L/D Max: | 17.827 | at alpha= | 1.5 | deg
Re: | 50000 |  |  | Cd Min: | 0.01935 | at alpha= | -2 | deg
Mach: | 0.5 |  |  | Cl=0 at alpha= | -1.6077 | deg
|  |  |  | @ Cl=0.1, Cd= | 0.01998
|  |  |  | @ Cl=0.4, Cd= | 0.16235
|  |  |  | @ Cl=0.6, Cd= | 0.24379
alpha (deg) | Cl | Cd | Cm | Cl/Cd
-20 | -0.956 | 0.4112 | -0.017 | -2.326
-19.5 | -0.932 | 0.4048 | -0.017 | -2.301
-19 | -0.907 | 0.39827 | -0.017 | -2.276
-18.5 | -0.88 | 0.40112 | -0.017 | -2.194
-18 | -0.854 | 0.37017 | -0.017 | -2.308
-17.5 | -0.829 | 0.37574 | -0.017 | -2.206
-17 | -0.804 | 0.37177 | -0.017 | -2.162
-16.5 | -0.779 | 0.35458 | -0.018 | -2.196
-16 | -0.751 | 0.33008 | -0.017 | -2.277
-15.5 | -0.726 | 0.34502 | -0.017 | -2.104
-15 | -0.7 | 0.31335 | -0.018 | -2.235
-14.5 | -0.675 | 0.30583 | -0.018 | -2.207
-14 | -0.649 | 0.33359 | -0.018 | -1.946
-13.5 | -0.622 | 0.29828 | -0.017 | -2.085
-13 | -0.596 | 0.29869 | -0.017 | -1.996
-12.5 | -0.571 | 0.29517 | -0.017 | -1.933
-12 | -0.545 | 0.29154 | -0.018 | -1.869
-11.5 | -0.519 | 0.43687 | -0.018 | -1.188
-11 | -0.492 | 0.2362 | -0.016 | -2.082
-10.5 | -0.466 | 0.21881 | -0.016 | -2.129
-10 | -0.44 | 0.21424 | -0.017 | -2.054
-9.5 | -0.414 | 0.21098 | -0.017 | -1.962
-9 | -0.388 | 0.20723 | -0.017 | -1.872
-8.5 | -0.361 | 0.20426 | -0.015 | -1.769
-8 | -0.335 | 0.18641 | -0.016 | -1.799
-7.5 | -0.309 | 0.17791 | -0.016 | -1.739
-7 | -0.283 | 0.18264 | -0.014 | -1.549
-6.5 | -0.257 | 0.07045 | -0.015 | -3.646
-6 | -0.231 | 0.16289 | -0.015 | -1.416
-5.5 | -0.315 | 0.08247 | -0.015 | -3.818
-5 | -0.316 | 0.06056 | -0.014 | -5.223
-4.5 | -0.286 | 0.05035 | -0.015 | -5.672
-4 | -0.244 | 0.04666 | -0.015 | -5.219
-3.5 | -0.196 | 0.04338 | -0.015 | -4.521
-3 | -0.182 | 0.0219 | -0.045 | -8.301
-2.5 | -0.117 | 0.02202 | -0.046 | -5.322
-2 | -0.051 | 0.01935 | -0.045 | -2.613
-1.5 | 0.014 | 0.01984 | -0.046 | 0.705
-1 | 0.079 | 0.01966 | -0.046 | 4.019
-0.5 | 0.146 | 0.02068 | -0.047 | 7.075
0 | 0.212 | 0.02069 | -0.048 | 10.271
0.5 | 0.278 | 0.02064 | -0.048 | 13.483
1 | 0.343 | 0.0229 | -0.048 | 14.978
1.5 | 0.406 | 0.02278 | -0.049 | 17.827
2 | 0.373 | 0.03948 | -0.016 | 9.454
2.5 | 0.417 | 0.04204 | -0.016 | 9.915
3 | 0.452 | 0.04642 | -0.017 | 9.743
3.5 | 0.471 | 0.057 | -0.016 | 8.256
4 | 0.434 | 0.08164 | -0.017 | 5.322
4.5 | 0.32 | 0.15771 | -0.017 | 2.032
5 | 0.347 | 0.06541 | -0.018 | 5.298
5.5 | 0.372 | 0.17565 | -0.017 | 2.12
6 | 0.399 | 0.16174 | -0.019 | 2.466
6.5 | 0.425 | 0.17765 | -0.02 | 2.391
7 | 0.451 | 0.19613 | -0.019 | 2.298
7.5 | 0.477 | 0.20213 | -0.022 | 2.361
8 | 0.503 | 0.20531 | -0.022 | 2.451
8.5 | 0.529 | 0.20516 | -0.022 | 2.578
9 | 0.555 | 0.20915 | -0.022 | 2.652
9.5 | 0.581 | 0.22482 | -0.022 | 2.582
10 | 0.608 | 0.25178 | -0.025 | 2.413
10.5 | 0.633 | 0.27807 | -0.025 | 2.277
11 | 0.659 | 0.28126 | -0.025 | 2.342
11.5 | 0.684 | 0.2844 | -0.025 | 2.406
12 | 0.71 | 0.28403 | -0.025 | 2.499
12.5 | 0.737 | 0.32135 | -0.027 | 2.294
13 | 0.763 | 0.29421 | -0.027 | 2.592
13.5 | 0.788 | 0.29921 | -0.027 | 2.633
14 | 0.813 | 0.30468 | -0.027 | 2.669
14.5 | 0.838 | 0.33437 | -0.028 | 2.507
15 | 0.865 | 0.34443 | -0.029 | 2.513
15.5 | 0.89 | 0.35841 | -0.029 | 2.484
16 | 0.915 | 0.36205 | -0.029 | 2.528
16.5 | 0.94 | 0.37303 | -0.029 | 2.521
17 | 0.967 | 0.37862 | -0.03 | 2.555
17.5 | 0.992 | 0.38619 | -0.03 | 2.569
18 | 1.017 | 0.39043 | -0.031 | 2.604
18.5 | 1.041 | 0.39234 | -0.031 | 2.654
19 | 1.068 | 0.43013 | -0.032 | 2.484
19.5 | 1.093 | 0.44928 | -0.032 | 2.432
20 | 1.117 | 0.44644 | -0.032 | 2.502

## 8. Re 50k Mach 0.50 (2)
BIGFOIL.COM POLAR EXPORT
sc20406
SC(2)-0406 |  |  |  | Cl Max: | 1.1656 | at alpha= | 19.5 | deg
XFOIL ncrit=9 |  |  |  | L/D Max: | 19.7756 | at alpha= | 3 | deg
Re: | 50000 |  |  | Cd Min: | 0.31828 | at alpha= | 19.5 | deg
Mach: | 0.5 |  |  | Cl=0 at alpha= | -0.20496 | deg
|  |  |  | @ Cl=0.1, Cd= | 0.015218
|  |  |  | @ Cl=0.4, Cd= | 0.021633
|  |  |  | @ Cl=0.6, Cd= | 0.034424
alpha (deg) | Cl | Cd | Cm | Cl/Cd
-20 | -1.0287 | 0.30662 | 0.1096 | -3.355
-19.5 | -1.0028 | 0.29167 | 0.1065 | -3.4381
-19 | -0.9803 | 0.28315 | 0.1013 | -3.4621
-18.5 | -0.9614 | 0.27889 | 0.0942 | -3.4472
-18 | -0.9393 | 0.26901 | 0.0892 | -3.4917
-17.5 | -0.9143 | 0.25754 | 0.0857 | -3.5501
-17 | -0.8956 | 0.25177 | 0.0796 | -3.5572
-16.5 | -0.8742 | 0.24244 | 0.0748 | -3.6058
-16 | -0.8515 | 0.2332 | 0.071 | -3.6514
-15.5 | -0.8335 | 0.22582 | 0.0658 | -3.691
-15 | -0.8125 | 0.21737 | 0.0619 | -3.7379
-14.5 | -0.7929 | 0.20855 | 0.0579 | -3.802
-14 | -0.7786 | 0.20257 | 0.0531 | -3.8436
-13.5 | -0.7544 | 0.19173 | 0.0506 | -3.9347
-13 | -0.7437 | 0.18545 | 0.046 | -4.0102
-12.5 | -0.7328 | 0.17914 | 0.0423 | -4.0907
-12 | -0.7116 | 0.16921 | 0.0402 | -4.2054
-11.5 | -0.7005 | 0.16183 | 0.0374 | -4.3286
-11 | -0.6874 | 0.15351 | 0.0353 | -4.4779
-10.5 | -0.6676 | 0.14448 | 0.0344 | -4.6207
-10 | -0.6735 | 0.13952 | 0.0314 | -4.8273
-9.5 | -0.6457 | 0.12903 | 0.0316 | -5.0043
-9 | -0.6327 | 0.12096 | 0.031 | -5.2307
-8.5 | -0.6211 | 0.11331 | 0.0307 | -5.4814
-8 | -0.6244 | 0.10759 | 0.0307 | -5.8035
-7.5 | -0.5946 | 0.09841 | 0.0327 | -6.0421
-7 | -0.5843 | 0.09143 | 0.0339 | -6.3907
-6.5 | -0.622 | 0.07257 | -0.0104 | -8.571
-6 | -0.6092 | 0.06171 | -0.0195 | -9.872
-5.5 | -0.585 | 0.0515 | -0.0265 | -11.3592
-5 | -0.5413 | 0.04178 | -0.0331 | -12.956
-4.5 | -0.4843 | 0.03385 | -0.0352 | -14.3072
-4 | -0.4174 | 0.02757 | -0.0357 | -15.1396
-3.5 | -0.3557 | 0.02281 | -0.0329 | -15.594
-3 | -0.3005 | 0.01787 | -0.0305 | -16.8159
-2.5 | -0.1683 | 0.01755 | -0.0209 | -9.5897
-2 | -0.1316 | 0.01654 | -0.019 | -7.9565
-1.5 | -0.0998 | 0.01578 | -0.0157 | -6.3245
-1 | -0.0728 | 0.01523 | -0.0113 | -4.78
-0.5 | -0.0321 | 0.01495 | -0.009 | -2.1472
0 | 0.0223 | 0.01493 | -0.009 | 1.4936
0.5 | 0.0814 | 0.01511 | -0.0096 | 5.3872
1 | 0.1418 | 0.01546 | -0.0103 | 9.1721
1.5 | 0.2024 | 0.01599 | -0.0111 | 12.6579
2 | 0.2626 | 0.01675 | -0.0118 | 15.6776
3 | 0.4936 | 0.02496 | -0.0169 | 19.7756
3.5 | 0.565 | 0.03052 | -0.016 | 18.5125
4 | 0.6265 | 0.03738 | -0.0156 | 16.7603
4.5 | 0.6765 | 0.04554 | -0.0157 | 14.8551
5 | 0.712 | 0.05518 | -0.0189 | 12.9032
5.5 | 0.7352 | 0.06577 | -0.0241 | 11.1783
6 | 0.7447 | 0.07807 | -0.0356 | 9.5389
7 | 0.7317 | 0.10461 | -0.0765 | 6.9946
7.5 | 0.7325 | 0.11158 | -0.0749 | 6.5648
8 | 0.7463 | 0.11985 | -0.0737 | 6.227
8.5 | 0.7675 | 0.12954 | -0.0732 | 5.9248
9 | 0.7675 | 0.13668 | -0.0753 | 5.6153
9.5 | 0.7802 | 0.14565 | -0.077 | 5.3567
10 | 0.7879 | 0.15335 | -0.0796 | 5.1379
10.5 | 0.8052 | 0.16259 | -0.0816 | 4.9523
11 | 0.8277 | 0.17326 | -0.0834 | 4.7772
11.5 | 0.8435 | 0.18254 | -0.0864 | 4.6209
12 | 0.8596 | 0.19146 | -0.0898 | 4.4897
12.5 | 0.8677 | 0.19694 | -0.0949 | 4.4059
13 | 0.8808 | 0.20393 | -0.1004 | 4.3191
13.5 | 0.9079 | 0.21618 | -0.1029 | 4.1997
14 | 0.9207 | 0.22123 | -0.1094 | 4.1617
14.5 | 0.9456 | 0.23273 | -0.1129 | 4.0631
15 | 0.9622 | 0.23846 | -0.1193 | 4.0351
15.5 | 0.991 | 0.25293 | -0.1219 | 3.9181
16 | 1.0056 | 0.25583 | -0.13 | 3.9307
16.5 | 1.0373 | 0.2737 | -0.1314 | 3.7899
17 | 1.0509 | 0.27405 | -0.1406 | 3.8347
17.5 | 1.0734 | 0.28229 | -0.1464 | 3.8025
18.5 | 1.1204 | 0.30257 | -0.157 | 3.7029
19 | 1.1421 | 0.30889 | -0.1642 | 3.6974
19.5 | 1.1656 | 0.31828 | -0.1699 | 3.6622

## 9. Re 100k Mach 0.00 (1)
BIGFOIL.COM POLAR EXPORT
sc20406
SC(2)-0406 |  |  |  | Cl Max: | 0.629 | at alpha= | 8 | deg
JavaFoil+Calcfoil stall+Eppler ext transition |  |  |  | L/D Max: | 21.472 | at alpha= | 2 | deg
Re: | 100000 |  |  | Cd Min: | 0.01529 | at alpha= | 0 | deg
Mach: | 0 |  |  | Cl=0 at alpha= | -1.6053 | deg
|  |  |  | @ Cl=0.1, Cd= | 0.01543
|  |  |  | @ Cl=0.4, Cd= | 0.038156
|  |  |  | @ Cl=0.6, Cd= | 0.25552
alpha (deg) | Cl | Cd | Cm | Cl/Cd
-15.5 | -0.329 | 0.31809 | -0.01 | -1.033
-15 | -0.351 | 0.28738 | -0.01 | -1.22
-14.5 | -0.373 | 0.24762 | -0.01 | -1.508
-14 | -0.397 | 0.23765 | -0.01 | -1.67
-13.5 | -0.421 | 0.2153 | -0.01 | -1.954
-13 | -0.444 | 0.19129 | -0.011 | -2.322
-12.5 | -0.467 | 0.17932 | -0.011 | -2.604
-12 | -0.488 | 0.16207 | -0.011 | -3.013
-11.5 | -0.507 | 0.13954 | -0.011 | -3.636
-11 | -0.522 | 0.1238 | -0.011 | -4.22
-10.5 | -0.526 | 0.11567 | -0.011 | -4.547
-10 | -0.526 | 0.10744 | -0.011 | -4.894
-9.5 | -0.522 | 0.09595 | -0.011 | -5.437
-9 | -0.513 | 0.08658 | -0.012 | -5.93
-8.5 | -0.501 | 0.07919 | -0.012 | -6.323
-8 | -0.484 | 0.06919 | -0.012 | -6.99
-7.5 | -0.462 | 0.06353 | -0.012 | -7.274
-7 | -0.436 | 0.0608 | -0.012 | -7.177
-6.5 | -0.407 | 0.05566 | -0.012 | -7.307
-6 | -0.374 | 0.05045 | -0.013 | -7.407
-5.5 | -0.337 | 0.04798 | -0.012 | -7.035
-5 | -0.299 | 0.04514 | -0.013 | -6.618
-4.5 | -0.258 | 0.04268 | -0.013 | -6.043
-4 | -0.215 | 0.04072 | -0.013 | -5.289
-3.5 | -0.214 | 0.01787 | -0.039 | -11.972
-3 | -0.158 | 0.01753 | -0.039 | -9.02
-2.5 | -0.102 | 0.01737 | -0.04 | -5.854
-2 | -0.045 | 0.01549 | -0.04 | -2.889
-1.5 | 0.012 | 0.01544 | -0.04 | 0.802
-1 | 0.07 | 0.01543 | -0.041 | 4.51
-0.5 | 0.127 | 0.01543 | -0.041 | 8.216
0 | 0.184 | 0.01529 | -0.041 | 12.04
0.5 | 0.241 | 0.01533 | -0.042 | 15.73
1 | 0.298 | 0.01548 | -0.042 | 19.227
1.5 | 0.353 | 0.01866 | -0.042 | 18.936
2 | 0.408 | 0.019 | -0.042 | 21.472
2.5 | 0.369 | 0.03709 | -0.015 | 9.958
3 | 0.41 | 0.0385 | -0.014 | 10.653
3.5 | 0.449 | 0.04095 | -0.014 | 10.958
4 | 0.485 | 0.04248 | -0.015 | 11.414
4.5 | 0.518 | 0.04521 | -0.015 | 11.453
5 | 0.547 | 0.05046 | -0.014 | 10.841
5.5 | 0.572 | 0.05468 | -0.014 | 10.465
6 | 0.593 | 0.05701 | -0.015 | 10.404
6.5 | 0.609 | 0.06614 | -0.015 | 9.211
7 | 0.621 | 0.0687 | -0.015 | 9.037
7.5 | 0.627 | 0.07494 | -0.015 | 8.372
8 | 0.629 | 0.08802 | -0.015 | 7.15
8.5 | 0.627 | 0.09911 | -0.015 | 6.327
9 | 0.621 | 0.10706 | -0.015 | 5.798
9.5 | 0.611 | 0.11474 | -0.016 | 5.324
10 | 0.588 | 0.1299 | -0.016 | 4.528
10.5 | 0.562 | 0.152 | -0.016 | 3.696
11 | 0.533 | 0.16892 | -0.016 | 3.158
11.5 | 0.504 | 0.18874 | -0.016 | 2.671
12 | 0.475 | 0.19619 | -0.016 | 2.42
12.5 | 0.445 | 0.22559 | -0.016 | 1.975
13 | 0.417 | 0.25552 | -0.016 | 1.632

## 10. Re 100k Mach 0.00 (2)
BIGFOIL.COM POLAR EXPORT
sc20406
SC(2)-0406 |  |  |  | Cl Max: | 1.0546 | at alpha= | 20 | deg
XFOIL ncrit=9 |  |  |  | L/D Max: | 37.1507 | at alpha= | 2.5 | deg
Re: | 100000 |  |  | Cd Min: | 0.28689 | at alpha= | 20 | deg
Mach: | 0 |  |  | Cl=0 at alpha= | -0.42314 | deg
|  |  |  | @ Cl=0.1, Cd= | 0.010477
|  |  |  | @ Cl=0.4, Cd= | 0.010981
|  |  |  | @ Cl=0.6, Cd= | 0.028197
alpha (deg) | Cl | Cd | Cm | Cl/Cd
-20 | -0.914 | 0.26574 | 0.0938 | -3.4395
-19.5 | -0.8967 | 0.25939 | 0.0891 | -3.457
-19 | -0.8807 | 0.25507 | 0.0829 | -3.4528
-18.5 | -0.8694 | 0.25317 | 0.0761 | -3.4341
-18 | -0.8613 | 0.2512 | 0.0698 | -3.4287
-17.5 | -0.832 | 0.232 | 0.0709 | -3.5862
-17 | -0.8148 | 0.2244 | 0.0682 | -3.631
-16.5 | -0.7989 | 0.21751 | 0.0645 | -3.6729
-16 | -0.7848 | 0.21148 | 0.0595 | -3.711
-15.5 | -0.7806 | 0.20912 | 0.0523 | -3.7328
-15 | -0.7768 | 0.20499 | 0.0457 | -3.7895
-14.5 | -0.7437 | 0.18847 | 0.0489 | -3.946
-14 | -0.7298 | 0.18112 | 0.0462 | -4.0294
-13.5 | -0.7194 | 0.17408 | 0.0423 | -4.1326
-13 | -0.7211 | 0.16931 | 0.035 | -4.2591
-12.5 | -0.724 | 0.1636 | 0.0274 | -4.4254
-12 | -0.6919 | 0.1506 | 0.0327 | -4.5943
-11.5 | -0.684 | 0.14306 | 0.0296 | -4.7812
-11 | -0.6921 | 0.13668 | 0.0208 | -5.0637
-10.5 | -0.6733 | 0.12691 | 0.0231 | -5.3053
-10 | -0.6722 | 0.11929 | 0.0181 | -5.635
-9.5 | -0.6927 | 0.11144 | 0.0044 | -6.2159
-9 | -0.6629 | 0.10241 | 0.012 | -6.473
-8.5 | -0.6824 | 0.09218 | -0.006 | -7.4029
-8 | -0.664 | 0.08414 | -0.0016 | -7.8916
-7.5 | -0.6602 | 0.07231 | -0.0155 | -9.1301
-7 | -0.6397 | 0.06339 | -0.0201 | -10.0915
-6.5 | -0.6123 | 0.05496 | -0.025 | -11.1408
-6 | -0.5489 | 0.03777 | -0.0325 | -14.5327
-5.5 | -0.4938 | 0.02996 | -0.0332 | -16.482
-5 | -0.4358 | 0.0239 | -0.0329 | -18.2343
-4.5 | -0.3804 | 0.01984 | -0.0321 | -19.1734
-4 | -0.3275 | 0.01663 | -0.0314 | -19.6933
-3.5 | -0.2759 | 0.012 | -0.032 | -22.9917
-3 | -0.2497 | 0.01189 | -0.0217 | -21.0008
-2.5 | -0.228 | 0.01182 | -0.0114 | -19.2893
-2 | -0.1976 | 0.0112 | -0.003 | -17.6429
-1.5 | -0.0879 | 0.01083 | -0.0144 | -8.1163
-1 | -0.0591 | 0.01041 | -0.0115 | -5.6772
-0.5 | -0.0087 | 0.01029 | -0.0124 | -0.84548
0 | 0.0479 | 0.01034 | -0.014 | 4.6325
0.5 | 0.105 | 0.01049 | -0.0155 | 10.0095
1 | 0.1613 | 0.01074 | -0.0168 | 15.0186
1.5 | 0.2167 | 0.0111 | -0.0179 | 19.5225
2 | 0.271 | 0.01158 | -0.0189 | 23.4024
2.5 | 0.4068 | 0.01095 | -0.0304 | 37.1507
3 | 0.4399 | 0.0163 | -0.0247 | 26.9877
3.5 | 0.4928 | 0.01951 | -0.0241 | 25.2588
4 | 0.55 | 0.02338 | -0.0233 | 23.5244
4.5 | 0.6075 | 0.02892 | -0.0221 | 21.0062
5 | 0.663 | 0.03777 | -0.0204 | 17.5536
5.5 | 0.7224 | 0.05282 | -0.0215 | 13.6766
6 | 0.7543 | 0.06065 | -0.0214 | 12.4369
6.5 | 0.7747 | 0.06913 | -0.0257 | 11.2064
7 | 0.7888 | 0.07901 | -0.0301 | 9.9835
7.5 | 0.8175 | 0.08824 | -0.0262 | 9.2645
8 | 0.7914 | 0.09951 | -0.0442 | 7.953
8.5 | 0.788 | 0.10886 | -0.0513 | 7.2387
9 | 0.8091 | 0.11871 | -0.0454 | 6.8158
9.5 | 0.7887 | 0.12745 | -0.06 | 6.1883
10 | 0.7895 | 0.13588 | -0.0651 | 5.8103
10.5 | 0.8176 | 0.14725 | -0.0586 | 5.5525
11 | 0.8064 | 0.15416 | -0.0693 | 5.2309
11.5 | 0.8057 | 0.16133 | -0.0764 | 4.9941
12 | 0.82 | 0.16939 | -0.0776 | 4.8409
12.5 | 0.8406 | 0.18179 | -0.0765 | 4.624
13 | 0.8391 | 0.18682 | -0.0852 | 4.4915
13.5 | 0.8467 | 0.19308 | -0.0912 | 4.3852
14 | 0.86 | 0.20052 | -0.0952 | 4.2888
14.5 | 0.8757 | 0.20824 | -0.0981 | 4.2052
15 | 0.9067 | 0.22569 | -0.0952 | 4.0175
15.5 | 0.9128 | 0.22958 | -0.1025 | 3.976
16 | 0.9202 | 0.23198 | -0.1104 | 3.9667
16.5 | 0.9356 | 0.23791 | -0.1162 | 3.9326
17 | 0.9523 | 0.2449 | -0.1208 | 3.8885
17.5 | 0.9694 | 0.25204 | -0.1245 | 3.8462
18.5 | 1.0103 | 0.2773 | -0.1281 | 3.6433
19 | 1.0219 | 0.27905 | -0.1353 | 3.6621
19.5 | 1.0368 | 0.28145 | -0.1426 | 3.6838
20 | 1.0546 | 0.28689 | -0.1485 | 3.676

## 11. Re 100k Mach 0.10 (1)
BIGFOIL.COM POLAR EXPORT
sc20406
SC(2)-0406 |  |  |  | Cl Max: | 0.62 | at alpha= | 7.5 | deg
JavaFoil+Calcfoil stall+Eppler ext transition |  |  |  | L/D Max: | 21.516 | at alpha= | 2 | deg
Re: | 100000 |  |  | Cd Min: | 0.01539 | at alpha= | 0.5 | deg
Mach: | 0.1 |  |  | Cl=0 at alpha= | -1.6053 | deg
|  |  |  | @ Cl=0.1, Cd= | 0.01543
|  |  |  | @ Cl=0.4, Cd= | 0.038167
|  |  |  | @ Cl=0.6, Cd= | 0.24571
alpha (deg) | Cl | Cd | Cm | Cl/Cd
-15 | -0.309 | 0.31991 | -0.01 | -0.964
-14.5 | -0.334 | 0.27103 | -0.01 | -1.231
-14 | -0.36 | 0.25832 | -0.01 | -1.392
-13.5 | -0.386 | 0.22219 | -0.011 | -1.738
-13 | -0.413 | 0.20492 | -0.011 | -2.015
-12.5 | -0.439 | 0.1881 | -0.011 | -2.335
-12 | -0.464 | 0.1675 | -0.011 | -2.771
-11.5 | -0.487 | 0.14269 | -0.011 | -3.413
-11 | -0.506 | 0.12859 | -0.011 | -3.934
-10.5 | -0.512 | 0.11337 | -0.012 | -4.52
-10 | -0.515 | 0.10876 | -0.011 | -4.736
-9.5 | -0.514 | 0.10026 | -0.012 | -5.123
-9 | -0.508 | 0.08305 | -0.012 | -6.113
-8.5 | -0.497 | 0.08069 | -0.012 | -6.157
-8 | -0.481 | 0.07328 | -0.012 | -6.566
-7.5 | -0.461 | 0.06448 | -0.012 | -7.149
-7 | -0.436 | 0.05947 | -0.012 | -7.335
-6.5 | -0.407 | 0.05627 | -0.012 | -7.237
-6 | -0.375 | 0.05056 | -0.013 | -7.408
-5.5 | -0.339 | 0.0477 | -0.013 | -7.098
-5 | -0.3 | 0.04555 | -0.012 | -6.583
-4.5 | -0.259 | 0.04266 | -0.013 | -6.071
-4 | -0.216 | 0.04078 | -0.013 | -5.306
-3.5 | -0.215 | 0.01794 | -0.039 | -11.977
-3 | -0.159 | 0.01754 | -0.04 | -9.06
-2.5 | -0.102 | 0.01738 | -0.04 | -5.88
-2 | -0.045 | 0.01549 | -0.04 | -2.902
-1.5 | 0.012 | 0.01546 | -0.041 | 0.806
-1 | 0.07 | 0.01543 | -0.041 | 4.531
-0.5 | 0.127 | 0.01543 | -0.041 | 8.257
0 | 0.185 | 0.01543 | -0.041 | 11.992
0.5 | 0.242 | 0.01539 | -0.042 | 15.753
1 | 0.299 | 0.01549 | -0.042 | 19.309
1.5 | 0.355 | 0.01871 | -0.042 | 18.983
2 | 0.41 | 0.01906 | -0.043 | 21.516
2.5 | 0.371 | 0.03712 | -0.015 | 9.995
3 | 0.412 | 0.0386 | -0.015 | 10.671
3.5 | 0.45 | 0.04113 | -0.014 | 10.952
4 | 0.486 | 0.04266 | -0.015 | 11.4
4.5 | 0.519 | 0.04532 | -0.015 | 11.451
5 | 0.548 | 0.05056 | -0.014 | 10.83
5.5 | 0.572 | 0.05337 | -0.015 | 10.716
6 | 0.592 | 0.05796 | -0.015 | 10.206
6.5 | 0.606 | 0.06647 | -0.015 | 9.118
7 | 0.616 | 0.06998 | -0.015 | 8.797
7.5 | 0.62 | 0.07541 | -0.015 | 8.221
8 | 0.619 | 0.09234 | -0.015 | 6.705
8.5 | 0.614 | 0.09537 | -0.016 | 6.438
9 | 0.604 | 0.10479 | -0.016 | 5.767
9.5 | 0.591 | 0.11966 | -0.015 | 4.939
10 | 0.564 | 0.13322 | -0.016 | 4.234
10.5 | 0.533 | 0.15759 | -0.016 | 3.385
11 | 0.501 | 0.17787 | -0.016 | 2.817
11.5 | 0.468 | 0.20297 | -0.016 | 2.306
12 | 0.435 | 0.22452 | -0.016 | 1.938
12.5 | 0.403 | 0.24571 | -0.016 | 1.64

## 12. Re 100k Mach 0.10 (2)
BIGFOIL.COM POLAR EXPORT
sc20406
SC(2)-0406 |  |  |  | Cl Max: | 1.0586 | at alpha= | 20 | deg
XFOIL ncrit=9 |  |  |  | L/D Max: | 36.6306 | at alpha= | 2.5 | deg
Re: | 100000 |  |  | Cd Min: | 0.28799 | at alpha= | 20 | deg
Mach: | 0.1 |  |  | Cl=0 at alpha= | -0.41652 | deg
|  |  |  | @ Cl=0.1, Cd= | 0.010497
|  |  |  | @ Cl=0.4, Cd= | 0.011125
|  |  |  | @ Cl=0.6, Cd= | 0.028285
alpha (deg) | Cl | Cd | Cm | Cl/Cd
-20 | -0.9171 | 0.2666 | 0.0944 | -3.44
-19.5 | -0.8996 | 0.26031 | 0.0895 | -3.4559
-19 | -0.8838 | 0.25643 | 0.0832 | -3.4466
-18.5 | -0.8728 | 0.25462 | 0.0764 | -3.4279
-18 | -0.8646 | 0.2526 | 0.0701 | -3.4228
-17.5 | -0.8339 | 0.23242 | 0.0717 | -3.5879
-17 | -0.8167 | 0.22499 | 0.0687 | -3.6299
-16.5 | -0.8007 | 0.2181 | 0.0649 | -3.6713
-15.5 | -0.7835 | 0.21035 | 0.0522 | -3.7247
-15 | -0.7789 | 0.20593 | 0.0457 | -3.7824
-14.5 | -0.7442 | 0.1889 | 0.0494 | -3.9397
-14 | -0.7305 | 0.18158 | 0.0465 | -4.023
-13.5 | -0.7205 | 0.1747 | 0.0422 | -4.1242
-13 | -0.7233 | 0.17025 | 0.0346 | -4.2485
-12.5 | -0.7186 | 0.16159 | 0.0299 | -4.4471
-12 | -0.6911 | 0.15105 | 0.0331 | -4.5753
-11.5 | -0.6843 | 0.14359 | 0.0295 | -4.7657
-11 | -0.6942 | 0.13751 | 0.0201 | -5.0484
-10.5 | -0.6716 | 0.12745 | 0.0236 | -5.2695
-10 | -0.6745 | 0.11996 | 0.0171 | -5.6227
-9.5 | -0.6786 | 0.11068 | 0.0109 | -6.1312
-9 | -0.6615 | 0.10296 | 0.0123 | -6.4248
-8.5 | -0.6866 | 0.09268 | -0.0085 | -7.4083
-8 | -0.662 | 0.0852 | 0.0001 | -7.77
-7.5 | -0.6584 | 0.07352 | -0.0133 | -8.9554
-7 | -0.6401 | 0.06434 | -0.0189 | -9.9487
-6.5 | -0.6142 | 0.05566 | -0.0244 | -11.0349
-6 | -0.5517 | 0.03833 | -0.0325 | -14.3934
-5.5 | -0.4973 | 0.03044 | -0.0333 | -16.3371
-5 | -0.439 | 0.02423 | -0.0331 | -18.118
-4.5 | -0.383 | 0.02001 | -0.0323 | -19.1404
-4 | -0.3297 | 0.01678 | -0.0315 | -19.6484
-3.5 | -0.2752 | 0.01302 | -0.0322 | -21.1367
-3 | -0.2505 | 0.0119 | -0.0221 | -21.0504
-2.5 | -0.2281 | 0.01185 | -0.0119 | -19.2489
-2 | -0.2004 | 0.01124 | -0.0029 | -17.8292
-1.5 | -0.0877 | 0.01087 | -0.0145 | -8.0681
-1 | -0.0596 | 0.01044 | -0.0115 | -5.7088
-0.5 | -0.0095 | 0.01031 | -0.0123 | -0.92144
0 | 0.0474 | 0.01035 | -0.0139 | 4.5797
0.5 | 0.1047 | 0.01051 | -0.0154 | 9.9619
1 | 0.1614 | 0.01077 | -0.0167 | 14.9861
1.5 | 0.2171 | 0.01113 | -0.0178 | 19.5058
2 | 0.2717 | 0.01162 | -0.0188 | 23.3821
2.5 | 0.4066 | 0.0111 | -0.029 | 36.6306
3 | 0.4419 | 0.01645 | -0.0246 | 26.8632
3.5 | 0.4951 | 0.01994 | -0.024 | 24.8295
4 | 0.5531 | 0.02366 | -0.0232 | 23.377
4.5 | 0.6106 | 0.02933 | -0.022 | 20.8183
5 | 0.664 | 0.03862 | -0.0205 | 17.1932
5.5 | 0.7247 | 0.05336 | -0.0219 | 13.5813
6 | 0.756 | 0.06114 | -0.0218 | 12.3651
6.5 | 0.7748 | 0.07002 | -0.0264 | 11.0654
7 | 0.7893 | 0.07974 | -0.03 | 9.8984
7.5 | 0.8066 | 0.08825 | -0.0306 | 9.1399
8 | 0.7934 | 0.09998 | -0.0429 | 7.9356
8.5 | 0.7846 | 0.10968 | -0.0526 | 7.1535
9 | 0.8121 | 0.11945 | -0.0441 | 6.7987
9.5 | 0.7905 | 0.12812 | -0.0592 | 6.17
10 | 0.7883 | 0.13646 | -0.0657 | 5.7768
10.5 | 0.8197 | 0.14814 | -0.0582 | 5.5333
11 | 0.8091 | 0.15508 | -0.0686 | 5.2173
11.5 | 0.806 | 0.16187 | -0.0767 | 4.9793
12 | 0.8178 | 0.16971 | -0.0792 | 4.8188
12.5 | 0.843 | 0.18276 | -0.0764 | 4.6126
13 | 0.8419 | 0.18788 | -0.085 | 4.4811
13.5 | 0.8481 | 0.19365 | -0.0917 | 4.3796
14 | 0.8614 | 0.20108 | -0.0958 | 4.2839
14.5 | 0.877 | 0.20871 | -0.099 | 4.202
15 | 0.9095 | 0.2268 | -0.0955 | 4.0101
15.5 | 0.9164 | 0.23099 | -0.1028 | 3.9673
16 | 0.9233 | 0.23316 | -0.1106 | 3.9599
16.5 | 0.9383 | 0.23865 | -0.1169 | 3.9317
17 | 0.9552 | 0.24565 | -0.1216 | 3.8885
17.5 | 0.9724 | 0.25278 | -0.1255 | 3.8468
18 | 0.9923 | 0.26338 | -0.1268 | 3.7676
18.5 | 1.0145 | 0.27901 | -0.1287 | 3.6361
19 | 1.0262 | 0.28078 | -0.1358 | 3.6548
19.5 | 1.0408 | 0.2829 | -0.1432 | 3.679
20 | 1.0586 | 0.28799 | -0.1494 | 3.6758

## 13. Re 100k Mach 0.25 (1)
BIGFOIL.COM POLAR EXPORT
sc20406
SC(2)-0406 |  |  |  | Cl Max: | 0.576 | at alpha= | 6.5 | deg
JavaFoil+Calcfoil stall+Eppler ext transition |  |  |  | L/D Max: | 19.702 | at alpha= | 1 | deg
Re: | 100000 |  |  | Cd Min: | 0.0155 | at alpha= | 0.5 | deg
Mach: | 0.25 |  |  | Cl=0 at alpha= | -1.6102 | deg
|  |  |  | @ Cl=0.1, Cd= | 0.15972
|  |  |  | @ Cl=0.4, Cd= | 0.15972
|  |  |  | @ Cl=0.6, Cd= | 0.15972
alpha (deg) | Cl | Cd | Cm | Cl/Cd
-13.5 | -0.066 | 0.16683 | -0.012 | -0.393
-13 | -0.063 | 0.59422 | -0.012 | -0.106
-12.5 | -0.16 | 0.42555 | -0.011 | -0.376
-12 | -0.236 | 0.29465 | -0.012 | -0.802
-11.5 | -0.301 | 0.22715 | -0.012 | -1.323
-11 | -0.357 | 0.1918 | -0.012 | -1.859
-10.5 | -0.392 | 0.14378 | -0.012 | -2.724
-10 | -0.42 | 0.12428 | -0.012 | -3.383
-9.5 | -0.442 | 0.11949 | -0.012 | -3.697
-9 | -0.456 | 0.10545 | -0.012 | -4.32
-8.5 | -0.461 | 0.08496 | -0.013 | -5.429
-8 | -0.459 | 0.07495 | -0.013 | -6.122
-7.5 | -0.449 | 0.0682 | -0.013 | -6.58
-7 | -0.431 | 0.06432 | -0.013 | -6.706
-6.5 | -0.407 | 0.05832 | -0.013 | -6.988
-6 | -0.378 | 0.05199 | -0.013 | -7.273
-5.5 | -0.344 | 0.04953 | -0.013 | -6.943
-5 | -0.306 | 0.04627 | -0.013 | -6.611
-4.5 | -0.265 | 0.04301 | -0.013 | -6.16
-4 | -0.222 | 0.04096 | -0.014 | -5.414
-3.5 | -0.221 | 0.01807 | -0.04 | -12.206
-3 | -0.163 | 0.01774 | -0.041 | -9.201
-2.5 | -0.105 | 0.01755 | -0.041 | -5.982
-2 | -0.046 | 0.01559 | -0.041 | -2.963
-1.5 | 0.013 | 0.01559 | -0.042 | 0.821
-1 | 0.072 | 0.01554 | -0.042 | 4.624
-0.5 | 0.131 | 0.01551 | -0.042 | 8.438
0 | 0.19 | 0.01559 | -0.043 | 12.194
0.5 | 0.249 | 0.0155 | -0.043 | 16.066
1 | 0.307 | 0.0156 | -0.043 | 19.702
1.5 | 0.365 | 0.01889 | -0.044 | 19.308
2 | 0.337 | 0.03607 | -0.015 | 9.344
2.5 | 0.38 | 0.03734 | -0.015 | 10.183
3 | 0.421 | 0.03896 | -0.015 | 10.812
3.5 | 0.459 | 0.0418 | -0.014 | 10.986
4 | 0.494 | 0.04462 | -0.014 | 11.063
4.5 | 0.523 | 0.04667 | -0.015 | 11.212
5 | 0.547 | 0.05268 | -0.015 | 10.386
5.5 | 0.564 | 0.05552 | -0.015 | 10.168
6 | 0.574 | 0.06174 | -0.016 | 9.302
6.5 | 0.576 | 0.06933 | -0.016 | 8.307
7 | 0.569 | 0.07784 | -0.016 | 7.309
7.5 | 0.553 | 0.09914 | -0.016 | 5.58
8 | 0.529 | 0.11688 | -0.016 | 4.525
8.5 | 0.497 | 0.13683 | -0.016 | 3.629
9 | 0.457 | 0.13865 | -0.016 | 3.295
9.5 | 0.411 | 0.17288 | -0.017 | 2.376
10 | 0.342 | 0.22022 | -0.016 | 1.552
10.5 | 0.264 | 0.32093 | -0.016 | 0.822
11 | 0.171 | 0.42131 | -0.017 | 0.407
11.5 | 0.072 | 0.15972 | -0.017 | 0.452

## 14. Re 100k Mach 0.25 (2)
BIGFOIL.COM POLAR EXPORT
sc20406
SC(2)-0406 |  |  |  | Cl Max: | 1.0813 | at alpha= | 20 | deg
XFOIL ncrit=9 |  |  |  | L/D Max: | 28.7509 | at alpha= | 2.5 | deg
Re: | 100000 |  |  | Cd Min: | 0.29507 | at alpha= | 20 | deg
Mach: | 0.25 |  |  | Cl=0 at alpha= | -0.37996 | deg
|  |  |  | @ Cl=0.1, Cd= | 0.010611
|  |  |  | @ Cl=0.4, Cd= | 0.013922
|  |  |  | @ Cl=0.6, Cd= | 0.028566
alpha (deg) | Cl | Cd | Cm | Cl/Cd
-20 | -0.9347 | 0.27166 | 0.0976 | -3.4407
-19.5 | -0.9168 | 0.26663 | 0.0916 | -3.4385
-19 | -0.9029 | 0.26465 | 0.0845 | -3.4117
-18.5 | -0.8921 | 0.2628 | 0.0778 | -3.3946
-18 | -0.8647 | 0.24404 | 0.0778 | -3.5433
-17.5 | -0.8458 | 0.23564 | 0.075 | -3.5894
-17 | -0.8282 | 0.22843 | 0.0712 | -3.6256
-16.5 | -0.8115 | 0.22166 | 0.0666 | -3.661
-16 | -0.8021 | 0.21896 | 0.0592 | -3.6632
-15.5 | -0.7986 | 0.21664 | 0.0523 | -3.6863
-15 | -0.7654 | 0.19913 | 0.0542 | -3.8437
-14.5 | -0.749 | 0.19144 | 0.0514 | -3.9125
-14 | -0.7355 | 0.18423 | 0.0475 | -3.9923
-13.5 | -0.7326 | 0.17977 | 0.0408 | -4.0752
-13 | -0.7341 | 0.17511 | 0.0331 | -4.1922
-12.5 | -0.7011 | 0.16102 | 0.0371 | -4.3541
-12 | -0.6902 | 0.15346 | 0.0342 | -4.4976
-11.5 | -0.6946 | 0.14778 | 0.0264 | -4.7002
-11 | -0.6758 | 0.13759 | 0.0274 | -4.9117
-10.5 | -0.6705 | 0.13017 | 0.0236 | -5.151
-10 | -0.6885 | 0.12409 | 0.0118 | -5.5484
-9.5 | -0.6575 | 0.11359 | 0.0179 | -5.7884
-9 | -0.6745 | 0.10619 | 0.0061 | -6.3518
-8.5 | -0.6524 | 0.0971 | 0.0098 | -6.7188
-8 | -0.6796 | 0.0872 | -0.0125 | -7.7936
-7.5 | -0.6512 | 0.0788 | -0.0056 | -8.264
-7 | -0.6407 | 0.06896 | -0.0141 | -9.2909
-6.5 | -0.6219 | 0.05957 | -0.0201 | -10.4398
-6 | -0.5661 | 0.04182 | -0.0324 | -13.5366
-5.5 | -0.5157 | 0.03314 | -0.0336 | -15.5613
-5 | -0.4568 | 0.02611 | -0.0341 | -17.4952
-4.5 | -0.3968 | 0.02162 | -0.0332 | -18.3534
-4 | -0.3422 | 0.01774 | -0.0325 | -19.2897
-3.5 | -0.2871 | 0.01483 | -0.0318 | -19.3594
-3 | -0.2523 | 0.0119 | -0.0254 | -21.2017
-2.5 | -0.2278 | 0.012 | -0.0148 | -18.9833
-2 | -0.2076 | 0.01153 | -0.0039 | -18.0052
-1.5 | -0.0864 | 0.01107 | -0.0151 | -7.8049
-1 | -0.0615 | 0.01059 | -0.0113 | -5.8074
-0.5 | -0.0139 | 0.01042 | -0.0115 | -1.334
0 | 0.044 | 0.01045 | -0.0132 | 4.2105
0.5 | 0.1033 | 0.01062 | -0.0149 | 9.7269
1 | 0.1619 | 0.0109 | -0.0164 | 14.8532
1.5 | 0.2194 | 0.0113 | -0.0176 | 19.4159
2 | 0.2757 | 0.01184 | -0.0187 | 23.2855
2.5 | 0.4005 | 0.01393 | -0.0252 | 28.7509
3 | 0.4526 | 0.01727 | -0.024 | 26.2073
3.5 | 0.5101 | 0.02089 | -0.0233 | 24.4184
4 | 0.5697 | 0.02522 | -0.0225 | 22.5892
4.5 | 0.6272 | 0.03157 | -0.0212 | 19.867
5 | 0.6832 | 0.04396 | -0.0198 | 15.5414
5.5 | 0.7345 | 0.05668 | -0.0245 | 12.9587
6 | 0.7613 | 0.06438 | -0.0249 | 11.8251
6.5 | 0.7842 | 0.07345 | -0.0259 | 10.6767
7 | 0.7911 | 0.08293 | -0.0319 | 9.5394
7.5 | 0.7823 | 0.094 | -0.0431 | 8.3223
8 | 0.7885 | 0.10277 | -0.0461 | 7.6725
8.5 | 0.7854 | 0.11302 | -0.0519 | 6.9492
9 | 0.7789 | 0.12157 | -0.0601 | 6.407
9.5 | 0.8072 | 0.13262 | -0.0537 | 6.0866
10 | 0.7893 | 0.13953 | -0.0665 | 5.6568
10.5 | 0.7924 | 0.14755 | -0.0717 | 5.3704
11 | 0.8234 | 0.16018 | -0.0661 | 5.1405
11.5 | 0.815 | 0.16581 | -0.0763 | 4.9153
12 | 0.8182 | 0.17245 | -0.083 | 4.7446
12.5 | 0.8368 | 0.18127 | -0.0839 | 4.6163
13 | 0.8582 | 0.1939 | -0.0843 | 4.426
13.5 | 0.8588 | 0.19772 | -0.093 | 4.3435
14 | 0.8708 | 0.20418 | -0.0989 | 4.2649
14.5 | 0.8866 | 0.21176 | -0.1031 | 4.1868
15 | 0.9044 | 0.21988 | -0.1061 | 4.1132
15.5 | 0.9362 | 0.2386 | -0.1044 | 3.9237
16 | 0.9426 | 0.24083 | -0.112 | 3.914
16.5 | 0.9543 | 0.24349 | -0.12 | 3.9193
17 | 0.9719 | 0.24998 | -0.1258 | 3.8879
17.5 | 0.9902 | 0.25724 | -0.1305 | 3.8493
18 | 1.0087 | 0.26487 | -0.1344 | 3.8083
19 | 1.0507 | 0.29075 | -0.1392 | 3.6138
19.5 | 1.0644 | 0.29235 | -0.1466 | 3.6408
20 | 1.0813 | 0.29507 | -0.1541 | 3.6646

## 15. Re 100k Mach 0.50 (1)
BIGFOIL.COM POLAR EXPORT
sc20406
SC(2)-0406 |  |  |  | Cl Max: | 1.117 | at alpha= | 20 | deg
JavaFoil+Calcfoil stall+Eppler ext transition |  |  |  | L/D Max: | 20.581 | at alpha= | 1.5 | deg
Re: | 100000 |  |  | Cd Min: | 0.01599 | at alpha= | -1 | deg
Mach: | 0.5 |  |  | Cl=0 at alpha= | -1.6061 | deg
|  |  |  | @ Cl=0.1, Cd= | 0.016008
|  |  |  | @ Cl=0.4, Cd= | 0.12729
|  |  |  | @ Cl=0.6, Cd= | 0.19158
alpha (deg) | Cl | Cd | Cm | Cl/Cd
-20 | -0.956 | 0.32471 | -0.017 | -2.946
-19.5 | -0.932 | 0.31766 | -0.017 | -2.933
-19 | -0.907 | 0.31165 | -0.017 | -2.909
-18.5 | -0.88 | 0.32231 | -0.017 | -2.731
-18 | -0.854 | 0.30263 | -0.017 | -2.823
-17.5 | -0.829 | 0.30714 | -0.017 | -2.699
-17 | -0.804 | 0.30306 | -0.017 | -2.652
-16.5 | -0.779 | 0.27488 | -0.018 | -2.833
-16 | -0.751 | 0.26473 | -0.017 | -2.839
-15.5 | -0.726 | 0.26422 | -0.017 | -2.747
-15 | -0.7 | 0.25524 | -0.018 | -2.744
-14.5 | -0.675 | 0.24862 | -0.018 | -2.715
-14 | -0.649 | 0.25265 | -0.018 | -2.57
-13.5 | -0.622 | 0.23872 | -0.017 | -2.606
-13 | -0.596 | 0.23843 | -0.017 | -2.501
-12.5 | -0.571 | 0.23489 | -0.017 | -2.429
-12 | -0.545 | 0.2313 | -0.018 | -2.355
-11.5 | -0.519 | 0.3479 | -0.018 | -1.492
-11 | -0.492 | 0.18491 | -0.016 | -2.66
-10.5 | -0.466 | 0.17448 | -0.016 | -2.671
-10 | -0.44 | 0.17042 | -0.017 | -2.582
-9.5 | -0.414 | 0.16734 | -0.017 | -2.474
-9 | -0.388 | 0.16393 | -0.017 | -2.367
-8.5 | -0.361 | 0.15838 | -0.015 | -2.282
-8 | -0.335 | 0.14049 | -0.016 | -2.387
-7.5 | -0.309 | 0.13841 | -0.016 | -2.235
-7 | -0.283 | 0.14119 | -0.014 | -2.004
-6.5 | -0.257 | 0.06244 | -0.015 | -4.114
-6 | -0.231 | 0.05613 | -0.015 | -4.109
-5.5 | -0.315 | 0.0688 | -0.015 | -4.578
-5 | -0.316 | 0.05354 | -0.014 | -5.907
-4.5 | -0.286 | 0.04598 | -0.015 | -6.211
-4 | -0.244 | 0.04274 | -0.015 | -5.699
-3.5 | -0.196 | 0.04011 | -0.015 | -4.89
-3 | -0.182 | 0.01847 | -0.045 | -9.843
-2.5 | -0.117 | 0.01819 | -0.046 | -6.444
-2 | -0.052 | 0.01619 | -0.046 | -3.189
-1.5 | 0.014 | 0.01608 | -0.047 | 0.89
-1 | 0.08 | 0.01599 | -0.047 | 5.022
-0.5 | 0.146 | 0.01605 | -0.047 | 9.114
0 | 0.212 | 0.01611 | -0.048 | 13.19
0.5 | 0.278 | 0.01605 | -0.048 | 17.335
1 | 0.343 | 0.01941 | -0.048 | 17.673
1.5 | 0.406 | 0.01973 | -0.049 | 20.581
2 | 0.373 | 0.03685 | -0.017 | 10.131
2.5 | 0.417 | 0.03875 | -0.016 | 10.759
3 | 0.452 | 0.04193 | -0.017 | 10.787
3.5 | 0.471 | 0.04989 | -0.016 | 9.433
4 | 0.434 | 0.06838 | -0.017 | 6.354
4.5 | 0.32 | 0.11899 | -0.018 | 2.693
5 | 0.347 | 0.0576 | -0.018 | 6.017
5.5 | 0.372 | 0.13469 | -0.017 | 2.765
6 | 0.399 | 0.12708 | -0.02 | 3.138
6.5 | 0.425 | 0.13255 | -0.02 | 3.205
7 | 0.451 | 0.15071 | -0.019 | 2.991
7.5 | 0.477 | 0.15853 | -0.022 | 3.011
8 | 0.503 | 0.16143 | -0.022 | 3.117
8.5 | 0.529 | 0.16167 | -0.022 | 3.272
9 | 0.555 | 0.16517 | -0.022 | 3.359
9.5 | 0.581 | 0.17119 | -0.022 | 3.392
10 | 0.608 | 0.20016 | -0.025 | 3.036
10.5 | 0.633 | 0.21879 | -0.025 | 2.894
11 | 0.659 | 0.22191 | -0.025 | 2.969
11.5 | 0.684 | 0.22508 | -0.025 | 3.041
12 | 0.71 | 0.22213 | -0.025 | 3.196
12.5 | 0.737 | 0.24085 | -0.027 | 3.06
13 | 0.763 | 0.23711 | -0.027 | 3.216
13.5 | 0.788 | 0.24163 | -0.027 | 3.261
14 | 0.813 | 0.24649 | -0.027 | 3.299
14.5 | 0.838 | 0.26586 | -0.028 | 3.154
15 | 0.865 | 0.26407 | -0.029 | 3.277
15.5 | 0.89 | 0.28989 | -0.029 | 3.071
16 | 0.915 | 0.29363 | -0.029 | 3.117
16.5 | 0.94 | 0.29778 | -0.029 | 3.158
17 | 0.967 | 0.29245 | -0.03 | 3.308
17.5 | 0.992 | 0.29907 | -0.03 | 3.318
18 | 1.017 | 0.30338 | -0.031 | 3.352
18.5 | 1.041 | 0.31993 | -0.031 | 3.255
19 | 1.068 | 0.35219 | -0.032 | 3.033
19.5 | 1.093 | 0.34824 | -0.032 | 3.138
20 | 1.117 | 0.36572 | -0.032 | 3.054

## 16. Re 100k Mach 0.50 (2)
BIGFOIL.COM POLAR EXPORT
sc20406
SC(2)-0406 |  |  |  | Cl Max: | 1.1959 | at alpha= | 20 | deg
XFOIL ncrit=9 |  |  |  | L/D Max: | 30.2534 | at alpha= | 2 | deg
Re: | 100000 |  |  | Cd Min: | 0.32867 | at alpha= | 20 | deg
Mach: | 0.5 |  |  | Cl=0 at alpha= | -0.24525 | deg
|  |  |  | @ Cl=0.1, Cd= | 0.01117
|  |  |  | @ Cl=0.4, Cd= | 0.014008
|  |  |  | @ Cl=0.6, Cd= | 0.028632
alpha (deg) | Cl | Cd | Cm | Cl/Cd
-19.5 | -1.0016 | 0.29043 | 0.1071 | -3.4487
-19 | -0.9787 | 0.28033 | 0.1028 | -3.4912
-18.5 | -0.9563 | 0.27158 | 0.0978 | -3.5212
-18 | -0.9339 | 0.2631 | 0.0925 | -3.5496
-17.5 | -0.9124 | 0.25617 | 0.086 | -3.5617
-17 | -0.8989 | 0.25542 | 0.0771 | -3.5193
-16.5 | -0.8703 | 0.23855 | 0.0755 | -3.6483
-16 | -0.8475 | 0.22885 | 0.0722 | -3.7033
-15.5 | -0.8264 | 0.22046 | 0.0676 | -3.7485
-15 | -0.8081 | 0.21356 | 0.0616 | -3.7839
-14.5 | -0.8019 | 0.21164 | 0.0532 | -3.789
-14 | -0.7698 | 0.19573 | 0.053 | -3.933
-13.5 | -0.7494 | 0.18693 | 0.05 | -4.009
-13 | -0.7348 | 0.17977 | 0.0448 | -4.0874
-12.5 | -0.7395 | 0.17748 | 0.0357 | -4.1667
-12 | -0.7013 | 0.16243 | 0.0384 | -4.3176
-11.5 | -0.7037 | 0.15793 | 0.0307 | -4.4558
-11 | -0.678 | 0.14623 | 0.0308 | -4.6365
-10.5 | -0.6676 | 0.13856 | 0.0273 | -4.8181
-10 | -0.6619 | 0.13029 | 0.0229 | -5.0802
-9.5 | -0.6481 | 0.12203 | 0.0211 | -5.311
-9 | -0.6428 | 0.11367 | 0.0173 | -5.655
-8.5 | -0.6531 | 0.10733 | 0.0092 | -6.085
-8 | -0.6266 | 0.09754 | 0.0118 | -6.424
-7.5 | -0.6224 | 0.08954 | 0.0084 | -6.9511
-7 | -0.6289 | 0.08201 | 0.0026 | -7.6686
-6.5 | -0.6176 | 0.07386 | 0.001 | -8.3618
-6 | -0.6048 | 0.05495 | -0.0264 | -11.0064
-5 | -0.5279 | 0.03511 | -0.0349 | -15.0356
-4.5 | -0.4671 | 0.02749 | -0.0366 | -16.9916
-4 | -0.4013 | 0.02212 | -0.0365 | -18.142
-3.5 | -0.3372 | 0.01806 | -0.0349 | -18.6711
-3 | -0.2761 | 0.01491 | -0.0336 | -18.5178
-2.5 | -0.2362 | 0.01226 | -0.0259 | -19.2659
-2 | -0.2111 | 0.01241 | -0.0131 | -17.0105
-1.5 | -0.1874 | 0.01183 | -0.0005 | -15.8411
-1 | -0.0568 | 0.01137 | -0.013 | -4.9956
-0.5 | -0.0295 | 0.01097 | -0.0089 | -2.6892
0 | 0.0284 | 0.01094 | -0.01 | 2.596
0.5 | 0.0948 | 0.01114 | -0.0123 | 8.5099
1 | 0.1618 | 0.01152 | -0.0144 | 14.0451
1.5 | 0.2273 | 0.01208 | -0.0162 | 18.8162
2 | 0.3821 | 0.01263 | -0.0246 | 30.2534
2.5 | 0.4368 | 0.01684 | -0.0227 | 25.9382
3 | 0.5036 | 0.02064 | -0.0216 | 24.3992
3.5 | 0.5727 | 0.02573 | -0.0205 | 22.2581
4 | 0.6331 | 0.03215 | -0.0195 | 19.6921
4.5 | 0.6825 | 0.04038 | -0.019 | 16.9019
5 | 0.7203 | 0.05052 | -0.0205 | 14.2577
6 | 0.77 | 0.07756 | -0.0378 | 9.9278
6.5 | 0.762 | 0.08704 | -0.0461 | 8.7546
7 | 0.7585 | 0.09612 | -0.0525 | 7.8912
7.5 | 0.7604 | 0.10497 | -0.0567 | 7.244
8 | 0.772 | 0.11434 | -0.0579 | 6.7518
8.5 | 0.7742 | 0.12248 | -0.063 | 6.321
9 | 0.7748 | 0.13131 | -0.0689 | 5.9005
9.5 | 0.789 | 0.14027 | -0.0711 | 5.6249
10 | 0.7983 | 0.14974 | -0.0752 | 5.3312
10.5 | 0.8055 | 0.15744 | -0.0808 | 5.1162
11 | 0.8393 | 0.17134 | -0.0785 | 4.8984
11.5 | 0.8339 | 0.17525 | -0.0892 | 4.7583
12 | 0.85 | 0.18358 | -0.0937 | 4.6301
12.5 | 0.8845 | 0.19907 | -0.0925 | 4.4432
13 | 0.8859 | 0.2014 | -0.1029 | 4.3987
13.5 | 0.9052 | 0.20964 | -0.108 | 4.3179
14 | 0.9306 | 0.22111 | -0.11 | 4.2088
14.5 | 0.955 | 0.23394 | -0.1135 | 4.0822
15 | 0.9681 | 0.23704 | -0.1229 | 4.0841
15.5 | 0.9895 | 0.24508 | -0.1292 | 4.0375
16 | 1.0121 | 0.25397 | -0.1344 | 3.9851
16.5 | 1.0354 | 0.26386 | -0.1387 | 3.9241
17 | 1.0672 | 0.2856 | -0.1388 | 3.7367
17.5 | 1.0827 | 0.28717 | -0.1478 | 3.7702
18 | 1.1031 | 0.29049 | -0.157 | 3.7974
18.5 | 1.1265 | 0.29896 | -0.1635 | 3.7681
19 | 1.1497 | 0.30799 | -0.1693 | 3.7329
19.5 | 1.1728 | 0.31739 | -0.1749 | 3.6951
20 | 1.1959 | 0.32867 | -0.1795 | 3.6386

## 17. Re 250k Mach 0.00 (1)
BIGFOIL.COM POLAR EXPORT
sc20406
SC(2)-0406 |  |  |  | Cl Max: | 0.629 | at alpha= | 8 | deg
JavaFoil+Calcfoil stall+Eppler ext transition |  |  |  | L/D Max: | 25.345 | at alpha= | 1 | deg
Re: | 250000 |  |  | Cd Min: | 0.01152 | at alpha= | 0 | deg
Mach: | 0 |  |  | Cl=0 at alpha= | -1.6053 | deg
|  |  |  | @ Cl=0.1, Cd= | 0.011735
|  |  |  | @ Cl=0.4, Cd= | 0.035807
|  |  |  | @ Cl=0.6, Cd= | 0.12768
alpha (deg) | Cl | Cd | Cm | Cl/Cd
-15.5 | -0.329 | 0.15791 | -0.011 | -2.082
-15 | -0.351 | 0.15272 | -0.011 | -2.296
-14.5 | -0.374 | 0.14047 | -0.011 | -2.659
-14 | -0.397 | 0.18649 | -0.011 | -2.129
-13.5 | -0.421 | 0.16998 | -0.011 | -2.475
-13 | -0.444 | 0.11596 | -0.011 | -3.832
-12.5 | -0.467 | 0.1384 | -0.011 | -3.375
-12 | -0.488 | 0.10235 | -0.011 | -4.772
-11.5 | -0.507 | 0.11307 | -0.011 | -4.487
-11 | -0.523 | 0.10207 | -0.012 | -5.12
-10.5 | -0.526 | 0.09594 | -0.012 | -5.483
-10 | -0.526 | 0.0882 | -0.012 | -5.962
-9.5 | -0.522 | 0.08247 | -0.012 | -6.327
-9 | -0.513 | 0.07537 | -0.012 | -6.812
-8.5 | -0.501 | 0.06876 | -0.012 | -7.282
-8 | -0.484 | 0.06127 | -0.012 | -7.894
-7.5 | -0.462 | 0.05698 | -0.012 | -8.111
-7 | -0.436 | 0.05428 | -0.012 | -8.039
-6.5 | -0.407 | 0.05047 | -0.012 | -8.059
-6 | -0.374 | 0.04649 | -0.013 | -8.039
-5.5 | -0.337 | 0.04413 | -0.012 | -7.647
-5 | -0.299 | 0.0419 | -0.013 | -7.131
-4.5 | -0.258 | 0.03978 | -0.013 | -6.484
-4 | -0.215 | 0.03807 | -0.013 | -5.657
-3.5 | -0.214 | 0.01475 | -0.039 | -14.498
-3 | -0.158 | 0.01445 | -0.039 | -10.943
-2.5 | -0.102 | 0.01399 | -0.04 | -7.266
-2 | -0.045 | 0.01173 | -0.04 | -3.814
-1.5 | 0.012 | 0.01175 | -0.04 | 1.055
-1 | 0.07 | 0.01173 | -0.041 | 5.93
-0.5 | 0.127 | 0.01174 | -0.041 | 10.8
0 | 0.184 | 0.01152 | -0.041 | 15.983
0.5 | 0.241 | 0.01167 | -0.042 | 20.669
1 | 0.298 | 0.01174 | -0.042 | 25.345
1.5 | 0.353 | 0.01592 | -0.042 | 22.201
2 | 0.408 | 0.01625 | -0.042 | 25.113
2.5 | 0.369 | 0.0349 | -0.015 | 10.582
3 | 0.41 | 0.0361 | -0.015 | 11.362
3.5 | 0.449 | 0.03802 | -0.014 | 11.803
4 | 0.485 | 0.03934 | -0.015 | 12.324
4.5 | 0.518 | 0.04162 | -0.015 | 12.44
5 | 0.547 | 0.04538 | -0.014 | 12.054
5.5 | 0.572 | 0.0485 | -0.015 | 11.799
6 | 0.593 | 0.05078 | -0.015 | 11.68
6.5 | 0.609 | 0.05693 | -0.015 | 10.703
7 | 0.621 | 0.05924 | -0.015 | 10.479
7.5 | 0.628 | 0.06511 | -0.016 | 9.638
8 | 0.629 | 0.07464 | -0.015 | 8.433
8.5 | 0.627 | 0.08201 | -0.015 | 7.647
9 | 0.621 | 0.08735 | -0.016 | 7.107
9.5 | 0.611 | 0.0953 | -0.016 | 6.412
10 | 0.588 | 0.1034 | -0.016 | 5.69
10.5 | 0.562 | 0.09212 | -0.016 | 6.1
11 | 0.534 | 0.13182 | -0.016 | 4.048
11.5 | 0.504 | 0.10485 | -0.016 | 4.81
12 | 0.475 | 0.11284 | -0.017 | 4.208
12.5 | 0.446 | 0.17376 | -0.016 | 2.564
13 | 0.417 | 0.12768 | -0.017 | 3.267

## 18. Re 250k Mach 0.00 (2)
BIGFOIL.COM POLAR EXPORT
sc20406
SC(2)-0406 |  |  |  | Cl Max: | 1.0638 | at alpha= | 20 | deg
XFOIL ncrit=9 |  |  |  | L/D Max: | 50.4231 | at alpha= | 2 | deg
Re: | 250000 |  |  | Cd Min: | 0.2877 | at alpha= | 20 | deg
Mach: | 0 |  |  | Cl=0 at alpha= | -0.81807 | deg
|  |  |  | @ Cl=0.1, Cd= | 0.007099
|  |  |  | @ Cl=0.4, Cd= | 0.010815
|  |  |  | @ Cl=0.6, Cd= | 0.019669
alpha (deg) | Cl | Cd | Cm | Cl/Cd
-20 | -0.9164 | 0.26507 | 0.0955 | -3.4572
-19.5 | -0.8997 | 0.25846 | 0.0913 | -3.481
-19 | -0.8827 | 0.25167 | 0.087 | -3.5074
-18.5 | -0.8647 | 0.2448 | 0.0822 | -3.5323
-18 | -0.8483 | 0.23912 | 0.0761 | -3.5476
-17.5 | -0.8348 | 0.23352 | 0.0703 | -3.5749
-17 | -0.8214 | 0.22718 | 0.0653 | -3.6156
-16.5 | -0.8036 | 0.21565 | 0.0636 | -3.7264
-16 | -0.7871 | 0.20799 | 0.0617 | -3.7843
-15.5 | -0.7722 | 0.20094 | 0.0585 | -3.8429
-15 | -0.7581 | 0.19369 | 0.055 | -3.914
-14.5 | -0.7447 | 0.1862 | 0.0513 | -3.9995
-14 | -0.7333 | 0.17913 | 0.0459 | -4.0937
-13.5 | -0.7268 | 0.1724 | 0.0398 | -4.2158
-13 | -0.7168 | 0.16461 | 0.0351 | -4.3545
-12.5 | -0.707 | 0.15371 | 0.0358 | -4.5996
-12 | -0.6962 | 0.14628 | 0.0339 | -4.7594
-11.5 | -0.688 | 0.13852 | 0.031 | -4.9668
-11 | -0.6815 | 0.13043 | 0.0276 | -5.225
-10.5 | -0.6768 | 0.12191 | 0.0233 | -5.5516
-10 | -0.6744 | 0.11277 | 0.0153 | -5.9803
-9.5 | -0.671 | 0.10335 | 0.0077 | -6.4925
-9 | -0.6698 | 0.09237 | -0.0019 | -7.2513
-8.5 | -0.672 | 0.08036 | -0.0147 | -8.3624
-8 | -0.6771 | 0.06646 | -0.0204 | -10.1881
-7.5 | -0.6573 | 0.05882 | -0.0233 | -11.1748
-7 | -0.6284 | 0.04983 | -0.0276 | -12.6109
-6.5 | -0.5902 | 0.03979 | -0.0314 | -14.8329
-6 | -0.536 | 0.02928 | -0.0322 | -18.306
-5.5 | -0.4815 | 0.01991 | -0.0326 | -24.1838
-5 | -0.4261 | 0.01623 | -0.0322 | -26.2539
-4.5 | -0.3712 | 0.01369 | -0.0321 | -27.1147
-4 | -0.3143 | 0.01169 | -0.0327 | -26.8862
-3.5 | -0.2575 | 0.01049 | -0.0335 | -24.5472
-3 | -0.1995 | 0.00773 | -0.0358 | -25.8085
-2.5 | -0.1483 | 0.00755 | -0.0342 | -19.6424
-2 | -0.099 | 0.00751 | -0.0322 | -13.1824
-1.5 | -0.054 | 0.00751 | -0.0291 | -7.1904
-1 | -0.0155 | 0.00749 | -0.0244 | -2.0694
-0.5 | 0.0271 | 0.00735 | -0.0214 | 3.6871
0 | 0.066 | 0.00713 | -0.0177 | 9.2567
0.5 | 0.1208 | 0.00708 | -0.0186 | 17.0621
1 | 0.1994 | 0.00717 | -0.0244 | 27.8103
1.5 | 0.3015 | 0.0068 | -0.0332 | 44.3382
2 | 0.3575 | 0.00709 | -0.0313 | 50.4231
2.5 | 0.3989 | 0.01079 | -0.0297 | 36.9694
3 | 0.4558 | 0.01208 | -0.0303 | 37.7318
3.5 | 0.5108 | 0.01416 | -0.0302 | 36.0734
4 | 0.5648 | 0.01769 | -0.0296 | 31.9276
4.5 | 0.621 | 0.02085 | -0.0289 | 29.7842
5 | 0.6722 | 0.02816 | -0.0274 | 23.8707
5.5 | 0.72 | 0.04102 | -0.0243 | 17.5524
6 | 0.7579 | 0.04751 | -0.0242 | 15.9524
6.5 | 0.784 | 0.05883 | -0.0254 | 13.3265
7 | 0.8065 | 0.06831 | -0.0282 | 11.8065
7.5 | 0.8198 | 0.07674 | -0.0304 | 10.6828
9 | 0.7984 | 0.11243 | -0.0505 | 7.1013
9.5 | 0.7996 | 0.12272 | -0.0576 | 6.5156
10 | 0.8024 | 0.13227 | -0.0645 | 6.0664
10.5 | 0.8048 | 0.14157 | -0.0723 | 5.6848
11 | 0.8099 | 0.15042 | -0.0768 | 5.3843
11.5 | 0.8171 | 0.15887 | -0.0806 | 5.1432
12 | 0.826 | 0.16693 | -0.0839 | 4.9482
12.5 | 0.8368 | 0.17467 | -0.0866 | 4.7907
13 | 0.8537 | 0.18313 | -0.0864 | 4.6617
13.5 | 0.8618 | 0.19442 | -0.0897 | 4.4327
14 | 0.8728 | 0.20171 | -0.0955 | 4.327
14.5 | 0.8828 | 0.20764 | -0.1031 | 4.2516
15 | 0.8982 | 0.21526 | -0.1079 | 4.1726
15.5 | 0.9135 | 0.22271 | -0.112 | 4.1017
16 | 0.9292 | 0.22991 | -0.1159 | 4.0416
16.5 | 0.9451 | 0.23705 | -0.1193 | 3.9869
17 | 0.9643 | 0.24947 | -0.1194 | 3.8654
17.5 | 0.9792 | 0.25611 | -0.1248 | 3.8234
18 | 0.9939 | 0.26195 | -0.1309 | 3.7942
18.5 | 1.0101 | 0.26758 | -0.1373 | 3.7749
19 | 1.0287 | 0.27393 | -0.1432 | 3.7553
19.5 | 1.0466 | 0.28092 | -0.1481 | 3.7256
20 | 1.0638 | 0.2877 | -0.1529 | 3.6976

## 19. Re 250k Mach 0.10 (1)
BIGFOIL.COM POLAR EXPORT
sc20406
SC(2)-0406 |  |  |  | Cl Max: | 0.62 | at alpha= | 7.5 | deg
JavaFoil+Calcfoil stall+Eppler ext transition |  |  |  | L/D Max: | 25.46 | at alpha= | 1 | deg
Re: | 250000 |  |  | Cd Min: | 0.01168 | at alpha= | 0.5 | deg
Mach: | 0.1 |  |  | Cl=0 at alpha= | -1.6053 | deg
|  |  |  | @ Cl=0.1, Cd= | 0.011744
|  |  |  | @ Cl=0.4, Cd= | 0.035813
|  |  |  | @ Cl=0.6, Cd= | 0.12794
alpha (deg) | Cl | Cd | Cm | Cl/Cd
-15 | -0.309 | 0.15939 | -0.011 | -1.937
-14.5 | -0.334 | 0.14343 | -0.011 | -2.327
-14 | -0.36 | 0.13414 | -0.011 | -2.681
-13.5 | -0.386 | 0.12944 | -0.011 | -2.984
-13 | -0.413 | 0.11762 | -0.011 | -3.512
-12.5 | -0.439 | 0.1468 | -0.011 | -2.992
-12 | -0.464 | 0.10225 | -0.012 | -4.541
-11.5 | -0.487 | 0.11715 | -0.012 | -4.158
-11 | -0.506 | 0.10674 | -0.012 | -4.74
-10.5 | -0.513 | 0.09528 | -0.012 | -5.379
-10 | -0.515 | 0.09077 | -0.012 | -5.675
-9.5 | -0.514 | 0.08286 | -0.012 | -6.199
-9 | -0.508 | 0.07268 | -0.012 | -6.985
-8.5 | -0.497 | 0.06949 | -0.012 | -7.15
-8 | -0.481 | 0.06416 | -0.012 | -7.501
-7.5 | -0.461 | 0.05748 | -0.012 | -8.02
-7 | -0.436 | 0.05331 | -0.012 | -8.183
-6.5 | -0.407 | 0.05079 | -0.012 | -8.018
-6 | -0.375 | 0.04654 | -0.013 | -8.048
-5.5 | -0.339 | 0.044 | -0.013 | -7.695
-5 | -0.3 | 0.04218 | -0.013 | -7.11
-4.5 | -0.259 | 0.03978 | -0.013 | -6.511
-4 | -0.216 | 0.03809 | -0.013 | -5.681
-3.5 | -0.215 | 0.01482 | -0.039 | -14.502
-3 | -0.159 | 0.01452 | -0.04 | -10.95
-2.5 | -0.102 | 0.01404 | -0.04 | -7.28
-2 | -0.045 | 0.01173 | -0.04 | -3.834
-1.5 | 0.012 | 0.01176 | -0.041 | 1.06
-1 | 0.07 | 0.01176 | -0.041 | 5.946
-0.5 | 0.127 | 0.01173 | -0.041 | 10.862
0 | 0.185 | 0.01169 | -0.041 | 15.828
0.5 | 0.242 | 0.01168 | -0.042 | 20.744
1 | 0.299 | 0.01175 | -0.042 | 25.46
1.5 | 0.355 | 0.01595 | -0.042 | 22.271
2 | 0.41 | 0.01625 | -0.043 | 25.228
2.5 | 0.371 | 0.03495 | -0.015 | 10.618
3 | 0.412 | 0.03617 | -0.015 | 11.389
3.5 | 0.45 | 0.03815 | -0.014 | 11.807
4 | 0.486 | 0.03946 | -0.015 | 12.326
4.5 | 0.519 | 0.04166 | -0.015 | 12.457
5 | 0.548 | 0.04544 | -0.015 | 12.05
5.5 | 0.572 | 0.04752 | -0.015 | 12.035
6 | 0.592 | 0.0513 | -0.015 | 11.531
6.5 | 0.606 | 0.0576 | -0.015 | 10.522
7 | 0.616 | 0.05983 | -0.015 | 10.29
7.5 | 0.62 | 0.06522 | -0.016 | 9.506
8 | 0.619 | 0.07697 | -0.015 | 8.045
8.5 | 0.614 | 0.07914 | -0.016 | 7.758
9 | 0.604 | 0.0867 | -0.016 | 6.971
9.5 | 0.591 | 0.09771 | -0.016 | 6.049
10 | 0.564 | 0.1075 | -0.016 | 5.248
10.5 | 0.534 | 0.09206 | -0.016 | 5.795
11 | 0.501 | 0.1362 | -0.016 | 3.679
11.5 | 0.468 | 0.10647 | -0.016 | 4.397
12 | 0.435 | 0.1174 | -0.017 | 3.708
12.5 | 0.403 | 0.12794 | -0.017 | 3.15

## 20. Re 250k Mach 0.10 (2)
BIGFOIL.COM POLAR EXPORT
sc20406
SC(2)-0406 |  |  |  | Cl Max: | 0.8213 | at alpha= | 8 | deg
XFOIL ncrit=9 |  |  |  | L/D Max: | 50.014 | at alpha= | 2 | deg
Re: | 250000 |  |  | Cd Min: | 0.11979 | at alpha= | 10 | deg
Mach: | 0.1 |  |  | Cl=0 at alpha= | -99 | deg
|  |  |  | @ Cl=0.1, Cd= | 0.007123
|  |  |  | @ Cl=0.4, Cd= | 0.010837
|  |  |  | @ Cl=0.6, Cd= | 0.019798
alpha (deg) | Cl | Cd | Cm | Cl/Cd
0 | 0.0669 | 0.00716 | -0.0179 | 9.3436
0.5 | 0.1205 | 0.0071 | -0.0184 | 16.9718
1 | 0.2019 | 0.00717 | -0.0247 | 28.159
1.5 | 0.3037 | 0.0068 | -0.0334 | 44.6618
2 | 0.3581 | 0.00716 | -0.031 | 50.014
2.5 | 0.4006 | 0.01089 | -0.0296 | 36.786
3 | 0.4579 | 0.01217 | -0.0303 | 37.6253
3.5 | 0.5133 | 0.0143 | -0.0301 | 35.8951
4 | 0.5679 | 0.01784 | -0.0295 | 31.833
4.5 | 0.6243 | 0.02128 | -0.0287 | 29.3374
5 | 0.675 | 0.02889 | -0.0272 | 23.3645
5.5 | 0.7225 | 0.04172 | -0.0242 | 17.3178
6 | 0.7597 | 0.04838 | -0.0241 | 15.7028
6.5 | 0.7828 | 0.05973 | -0.0254 | 13.1056
7 | 0.8057 | 0.06968 | -0.029 | 11.5629
7.5 | 0.8169 | 0.07881 | -0.0325 | 10.3654
8 | 0.8213 | 0.08701 | -0.0337 | 9.4391
8.5 | 0.6681 | 0.09419 | -0.0391 | 7.0931
9 | 0.6606 | 0.10348 | -0.0421 | 6.3838
9.5 | 0.6589 | 0.11179 | -0.0437 | 5.8941
10 | 0.664 | 0.11979 | -0.0423 | 5.543

## 21. Re 250k Mach 0.25 (1)
BIGFOIL.COM POLAR EXPORT
sc20406
SC(2)-0406 |  |  |  | Cl Max: | 0.576 | at alpha= | 6.5 | deg
JavaFoil+Calcfoil stall+Eppler ext transition |  |  |  | L/D Max: | 25.974 | at alpha= | 1 | deg
Re: | 250000 |  |  | Cd Min: | 0.01176 | at alpha= | 0.5 | deg
Mach: | 0.25 |  |  | Cl=0 at alpha= | -1.6102 | deg
|  |  |  | @ Cl=0.1, Cd= | 0.12631
|  |  |  | @ Cl=0.4, Cd= | 0.12631
|  |  |  | @ Cl=0.6, Cd= | 0.12631
alpha (deg) | Cl | Cd | Cm | Cl/Cd
-13.5 | -0.066 | 0.13865 | -0.012 | -0.473
-13 | -0.063 | 0.13406 | -0.013 | -0.469
-12.5 | -0.16 | 0.12966 | -0.012 | -1.235
-12 | -0.236 | 0.11556 | -0.012 | -2.045
-11.5 | -0.301 | 0.10314 | -0.012 | -2.915
-11 | -0.357 | 0.09615 | -0.012 | -3.709
-10.5 | -0.392 | 0.08614 | -0.013 | -4.548
-10 | -0.42 | 0.07962 | -0.013 | -5.281
-9.5 | -0.442 | 0.09722 | -0.012 | -4.545
-9 | -0.456 | 0.08559 | -0.012 | -5.323
-8.5 | -0.461 | 0.0645 | -0.013 | -7.153
-8 | -0.459 | 0.06008 | -0.013 | -7.64
-7.5 | -0.449 | 0.05953 | -0.013 | -7.539
-7 | -0.431 | 0.0566 | -0.013 | -7.621
-6.5 | -0.408 | 0.052 | -0.013 | -7.836
-6 | -0.378 | 0.04723 | -0.013 | -8.007
-5.5 | -0.344 | 0.04535 | -0.013 | -7.583
-5 | -0.306 | 0.04253 | -0.013 | -7.194
-4.5 | -0.265 | 0.04002 | -0.013 | -6.621
-4 | -0.222 | 0.03826 | -0.014 | -5.797
-3.5 | -0.221 | 0.01495 | -0.04 | -14.753
-3 | -0.163 | 0.01458 | -0.041 | -11.191
-2.5 | -0.105 | 0.0142 | -0.041 | -7.393
-2 | -0.046 | 0.0118 | -0.041 | -3.916
-1.5 | 0.013 | 0.01182 | -0.042 | 1.083
-1 | 0.072 | 0.0118 | -0.042 | 6.089
-0.5 | 0.131 | 0.01181 | -0.042 | 11.087
0 | 0.19 | 0.0119 | -0.043 | 15.978
0.5 | 0.249 | 0.01176 | -0.043 | 21.181
1 | 0.307 | 0.01183 | -0.043 | 25.974
1.5 | 0.365 | 0.01612 | -0.044 | 22.631
2 | 0.421 | 0.01644 | -0.044 | 25.593
2.5 | 0.38 | 0.03508 | -0.015 | 10.84
3 | 0.421 | 0.03641 | -0.015 | 11.569
3.5 | 0.459 | 0.03848 | -0.014 | 11.935
4 | 0.494 | 0.04081 | -0.015 | 12.095
4.5 | 0.523 | 0.04256 | -0.015 | 12.297
5 | 0.547 | 0.047 | -0.015 | 11.642
5.5 | 0.565 | 0.04914 | -0.016 | 11.489
6 | 0.574 | 0.05384 | -0.016 | 10.667
6.5 | 0.576 | 0.05338 | -0.016 | 10.792
7 | 0.569 | 0.05741 | -0.016 | 9.913
7.5 | 0.553 | 0.07905 | -0.016 | 6.998
8 | 0.529 | 0.06853 | -0.016 | 7.719
8.5 | 0.497 | 0.07402 | -0.017 | 6.71
9 | 0.457 | 0.0784 | -0.017 | 5.828
9.5 | 0.411 | 0.08796 | -0.017 | 4.671
10 | 0.342 | 0.0935 | -0.017 | 3.655
10.5 | 0.264 | 0.10549 | -0.017 | 2.502
11 | 0.171 | 0.11454 | -0.018 | 1.497
11.5 | 0.072 | 0.12631 | -0.018 | 0.571

## 22. Re 250k Mach 0.25 (2)
BIGFOIL.COM POLAR EXPORT
sc20406
SC(2)-0406 |  |  |  | Cl Max: | 1.0914 | at alpha= | 20 | deg
XFOIL ncrit=9 |  |  |  | L/D Max: | 45.7269 | at alpha= | 1.5 | deg
Re: | 250000 |  |  | Cd Min: | 0.2949 | at alpha= | 20 | deg
Mach: | 0.25 |  |  | Cl=0 at alpha= | -0.82747 | deg
|  |  |  | @ Cl=0.1, Cd= | 0.0072686
|  |  |  | @ Cl=0.4, Cd= | 0.010577
|  |  |  | @ Cl=0.6, Cd= | 0.020164
alpha (deg) | Cl | Cd | Cm | Cl/Cd
-20 | -0.9374 | 0.27099 | 0.0998 | -3.4592
-19.5 | -0.9194 | 0.26398 | 0.0952 | -3.4828
-19 | -0.9008 | 0.25678 | 0.0905 | -3.5081
-18.5 | -0.8816 | 0.25069 | 0.0842 | -3.5167
-18 | -0.8659 | 0.24512 | 0.0781 | -3.5326
-17.5 | -0.8514 | 0.23913 | 0.0724 | -3.5604
-17 | -0.8323 | 0.22785 | 0.0698 | -3.6528
-16.5 | -0.814 | 0.21915 | 0.0681 | -3.7144
-16 | -0.7975 | 0.21191 | 0.0646 | -3.7634
-15.5 | -0.7814 | 0.20455 | 0.0609 | -3.8201
-15 | -0.7657 | 0.19699 | 0.057 | -3.887
-14.5 | -0.7507 | 0.18956 | 0.0521 | -3.9602
-14 | -0.7425 | 0.18364 | 0.0455 | -4.0432
-13.5 | -0.7314 | 0.17611 | 0.0405 | -4.1531
-13 | -0.7165 | 0.16481 | 0.0407 | -4.3474
-12.5 | -0.7036 | 0.15727 | 0.0386 | -4.4738
-12 | -0.6932 | 0.14955 | 0.0357 | -4.6352
-11.5 | -0.6844 | 0.14158 | 0.0323 | -4.834
-11 | -0.6774 | 0.13334 | 0.0279 | -5.0802
-10.5 | -0.6737 | 0.12508 | 0.0204 | -5.3862
-10 | -0.6682 | 0.11635 | 0.0146 | -5.743
-9.5 | -0.6633 | 0.10704 | 0.0088 | -6.1967
-9 | -0.6681 | 0.09581 | 0.0069 | -6.9732
-8.5 | -0.6615 | 0.08827 | 0.0051 | -7.4941
-8 | -0.6603 | 0.07917 | -0.0014 | -8.3403
-7.5 | -0.6528 | 0.06689 | -0.0158 | -9.7593
-7 | -0.6287 | 0.05647 | -0.0268 | -11.1333
-6.5 | -0.6059 | 0.04496 | -0.0303 | -13.4764
-5.5 | -0.5048 | 0.02363 | -0.0339 | -21.3627
-5 | -0.446 | 0.01795 | -0.0337 | -24.8468
-4.5 | -0.3881 | 0.01538 | -0.0331 | -25.2341
-4 | -0.3301 | 0.01232 | -0.0333 | -26.7938
-3.5 | -0.2713 | 0.01102 | -0.0339 | -24.6189
-3 | -0.2088 | 0.00801 | -0.037 | -26.0674
-2.5 | -0.1553 | 0.00764 | -0.0354 | -20.3272
-2 | -0.1041 | 0.00759 | -0.0332 | -13.7154
-1.5 | -0.0562 | 0.0076 | -0.0303 | -7.3947
-1 | -0.0157 | 0.00762 | -0.0256 | -2.0604
-0.5 | 0.0298 | 0.00753 | -0.0228 | 3.9575
0 | 0.0713 | 0.00736 | -0.0193 | 9.6875
0.5 | 0.1184 | 0.00721 | -0.0177 | 16.4216
1 | 0.2163 | 0.00716 | -0.0267 | 30.2095
1.5 | 0.3114 | 0.00681 | -0.0332 | 45.7269
2 | 0.3601 | 0.00788 | -0.0293 | 45.698
2.5 | 0.4104 | 0.01128 | -0.0295 | 36.383
3 | 0.4699 | 0.01267 | -0.0301 | 37.0876
3.5 | 0.5272 | 0.01516 | -0.0296 | 34.7757
4 | 0.5849 | 0.01886 | -0.0289 | 31.0127
4.5 | 0.6422 | 0.02381 | -0.0277 | 26.9719
5 | 0.69 | 0.03246 | -0.0264 | 21.2569
5.5 | 0.7345 | 0.04551 | -0.0241 | 16.1393
6 | 0.7678 | 0.0532 | -0.0245 | 14.4323
6.5 | 0.7809 | 0.06582 | -0.0258 | 11.8642
7 | 0.7984 | 0.07567 | -0.0332 | 10.5511
7.5 | 0.7993 | 0.08711 | -0.0429 | 9.1758
8 | 0.7943 | 0.09759 | -0.052 | 8.1392
8.5 | 0.7953 | 0.10661 | -0.0566 | 7.4599
9 | 0.8008 | 0.11462 | -0.0574 | 6.9866
9.5 | 0.7951 | 0.12668 | -0.0597 | 6.2764
10 | 0.7998 | 0.13628 | -0.0651 | 5.8688
10.5 | 0.8055 | 0.14535 | -0.0709 | 5.5418
11 | 0.8101 | 0.1538 | -0.0786 | 5.2672
11.5 | 0.8185 | 0.16233 | -0.0836 | 5.0422
12 | 0.8289 | 0.17064 | -0.0875 | 4.8576
12.5 | 0.8408 | 0.17867 | -0.091 | 4.7059
13 | 0.8541 | 0.18645 | -0.0941 | 4.5809
13.5 | 0.8739 | 0.196 | -0.094 | 4.4587
14 | 0.8865 | 0.20679 | -0.0979 | 4.287
14.5 | 0.8965 | 0.21278 | -0.1049 | 4.2133
15 | 0.9119 | 0.21933 | -0.1119 | 4.1577
15.5 | 0.9291 | 0.22711 | -0.1166 | 4.091
16 | 0.9463 | 0.23473 | -0.121 | 4.0314
16.5 | 0.9637 | 0.24217 | -0.1253 | 3.9794
17 | 0.9812 | 0.24972 | -0.1288 | 3.9292
18 | 1.0178 | 0.26921 | -0.1354 | 3.7807
18.5 | 1.0343 | 0.27508 | -0.1418 | 3.76
19 | 1.0524 | 0.2808 | -0.1485 | 3.7479
19.5 | 1.0725 | 0.28763 | -0.1545 | 3.7287
20 | 1.0914 | 0.2949 | -0.1597 | 3.7009

## 23. Re 250k Mach 0.50 (1)
BIGFOIL.COM POLAR EXPORT
sc20406
SC(2)-0406 |  |  |  | Cl Max: | 1.117 | at alpha= | 20 | deg
JavaFoil+Calcfoil stall+Eppler ext transition |  |  |  | L/D Max: | 24.175 | at alpha= | 1.5 | deg
Re: | 250000 |  |  | Cd Min: | 0.01207 | at alpha= | -1 | deg
Mach: | 0.5 |  |  | Cl=0 at alpha= | -1.6061 | deg
|  |  |  | @ Cl=0.1, Cd= | 0.012106
|  |  |  | @ Cl=0.4, Cd= | 0.094441
|  |  |  | @ Cl=0.6, Cd= | 0.14129
alpha (deg) | Cl | Cd | Cm | Cl/Cd
-20 | -0.957 | 0.25637 | -0.017 | -3.731
-19.5 | -0.932 | 0.24985 | -0.017 | -3.729
-19 | -0.907 | 0.24433 | -0.017 | -3.711
-18.5 | -0.881 | 0.24734 | -0.017 | -3.56
-18 | -0.854 | 0.23215 | -0.017 | -3.681
-17.5 | -0.829 | 0.2351 | -0.017 | -3.527
-17 | -0.804 | 0.2309 | -0.017 | -3.481
-16.5 | -0.779 | 0.21257 | -0.018 | -3.663
-16 | -0.752 | 0.20437 | -0.017 | -3.677
-15.5 | -0.726 | 0.20853 | -0.017 | -3.481
-15 | -0.701 | 0.19396 | -0.018 | -3.612
-14.5 | -0.675 | 0.18824 | -0.018 | -3.586
-14 | -0.649 | 0.19686 | -0.018 | -3.298
-13.5 | -0.622 | 0.17665 | -0.017 | -3.521
-13 | -0.596 | 0.17513 | -0.017 | -3.405
-12.5 | -0.571 | 0.17159 | -0.017 | -3.325
-12 | -0.545 | 0.16806 | -0.018 | -3.242
-11.5 | -0.519 | 0.23758 | -0.018 | -2.184
-11 | -0.492 | 0.14058 | -0.016 | -3.499
-10.5 | -0.466 | 0.13275 | -0.017 | -3.51
-10 | -0.44 | 0.12916 | -0.017 | -3.407
-9.5 | -0.414 | 0.12624 | -0.017 | -3.28
-9 | -0.388 | 0.12314 | -0.017 | -3.151
-8.5 | -0.361 | 0.1182 | -0.016 | -3.058
-8 | -0.335 | 0.1065 | -0.016 | -3.149
-7.5 | -0.309 | 0.10456 | -0.016 | -2.959
-7 | -0.283 | 0.06828 | -0.015 | -4.144
-6.5 | -0.257 | 0.05549 | -0.016 | -4.629
-6 | -0.231 | 0.0501 | -0.016 | -4.605
-5.5 | -0.315 | 0.05804 | -0.015 | -5.426
-5 | -0.316 | 0.04746 | -0.015 | -6.664
-4.5 | -0.286 | 0.04184 | -0.015 | -6.826
-4 | -0.244 | 0.03936 | -0.015 | -6.188
-3.5 | -0.196 | 0.03729 | -0.015 | -5.26
-3 | -0.182 | 0.01521 | -0.045 | -11.951
-2.5 | -0.117 | 0.01472 | -0.046 | -7.961
-2 | -0.052 | 0.01222 | -0.046 | -4.225
-1.5 | 0.014 | 0.01208 | -0.047 | 1.184
-1 | 0.08 | 0.01207 | -0.047 | 6.656
-0.5 | 0.146 | 0.01219 | -0.047 | 12.002
0 | 0.212 | 0.01226 | -0.048 | 17.328
0.5 | 0.278 | 0.01219 | -0.048 | 22.825
1 | 0.343 | 0.01624 | -0.048 | 21.12
1.5 | 0.406 | 0.0168 | -0.049 | 24.175
2 | 0.373 | 0.03454 | -0.017 | 10.808
2.5 | 0.417 | 0.03601 | -0.016 | 11.575
3 | 0.452 | 0.03826 | -0.017 | 11.821
3.5 | 0.471 | 0.04385 | -0.017 | 10.732
4 | 0.435 | 0.05632 | -0.017 | 7.716
4.5 | 0.321 | 0.04525 | -0.018 | 7.084
5 | 0.347 | 0.04975 | -0.018 | 6.967
5.5 | 0.373 | 0.06445 | -0.018 | 5.78
6 | 0.399 | 0.09412 | -0.02 | 4.238
6.5 | 0.425 | 0.10247 | -0.02 | 4.146
7 | 0.451 | 0.11098 | -0.02 | 4.062
7.5 | 0.477 | 0.11755 | -0.022 | 4.06
8 | 0.503 | 0.12011 | -0.022 | 4.189
8.5 | 0.529 | 0.12074 | -0.022 | 4.382
9 | 0.555 | 0.12379 | -0.022 | 4.482
9.5 | 0.581 | 0.13047 | -0.023 | 4.451
10 | 0.608 | 0.14585 | -0.025 | 4.167
10.5 | 0.633 | 0.15665 | -0.025 | 4.043
11 | 0.659 | 0.15971 | -0.025 | 4.125
11.5 | 0.684 | 0.16283 | -0.025 | 4.203
12 | 0.71 | 0.16994 | -0.025 | 4.178
12.5 | 0.737 | 0.18539 | -0.027 | 3.976
13 | 0.763 | 0.17684 | -0.027 | 4.312
13.5 | 0.788 | 0.18097 | -0.027 | 4.354
14 | 0.813 | 0.18534 | -0.027 | 4.387
14.5 | 0.839 | 0.19937 | -0.028 | 4.206
15 | 0.865 | 0.20129 | -0.029 | 4.3
15.5 | 0.89 | 0.21791 | -0.029 | 4.086
16 | 0.915 | 0.22177 | -0.029 | 4.127
16.5 | 0.94 | 0.22204 | -0.029 | 4.235
17 | 0.968 | 0.22556 | -0.03 | 4.289
17.5 | 0.992 | 0.2314 | -0.03 | 4.288
18 | 1.017 | 0.23564 | -0.031 | 4.316
18.5 | 1.042 | 0.24533 | -0.031 | 4.245
19 | 1.068 | 0.25784 | -0.032 | 4.143
19.5 | 1.093 | 0.26968 | -0.032 | 4.052
20 | 1.117 | 0.27159 | -0.032 | 4.113

## 24. Re 250k Mach 0.50 (2)
BIGFOIL.COM POLAR EXPORT
sc20406
SC(2)-0406 |  |  |  | Cl Max: | 1.2039 | at alpha= | 20 | deg
XFOIL ncrit=9 |  |  |  | L/D Max: | 35.7583 | at alpha= | 2.5 | deg
Re: | 250000 |  |  | Cd Min: | 0.33047 | at alpha= | 20 | deg
Mach: | 0.5 |  |  | Cl=0 at alpha= | -0.80777 | deg
|  |  |  | @ Cl=0.1, Cd= | 0.0080777
|  |  |  | @ Cl=0.4, Cd= | 0.01138
|  |  |  | @ Cl=0.6, Cd= | 0.020847
alpha (deg) | Cl | Cd | Cm | Cl/Cd
-20 | -1.0253 | 0.29746 | 0.1164 | -3.4468
-19.5 | -1.0011 | 0.28997 | 0.1091 | -3.4524
-19 | -0.9809 | 0.28477 | 0.1011 | -3.4445
-18.5 | -0.9577 | 0.2726 | 0.097 | -3.5132
-18 | -0.9353 | 0.2618 | 0.0938 | -3.5726
-17.5 | -0.9135 | 0.25311 | 0.0891 | -3.6091
-17 | -0.8916 | 0.24452 | 0.0842 | -3.6463
-16.5 | -0.8699 | 0.23591 | 0.0793 | -3.6874
-16 | -0.8481 | 0.22731 | 0.0741 | -3.731
-15.5 | -0.8274 | 0.22005 | 0.0673 | -3.7601
-15 | -0.8112 | 0.21352 | 0.0606 | -3.7992
-14.5 | -0.7958 | 0.20613 | 0.0546 | -3.8607
-14 | -0.7694 | 0.19245 | 0.0552 | -3.9979
-13.5 | -0.7506 | 0.1842 | 0.0517 | -4.0749
-13 | -0.7331 | 0.17583 | 0.0476 | -4.1694
-12.5 | -0.717 | 0.16764 | 0.0427 | -4.277
-12 | -0.7089 | 0.16103 | 0.0353 | -4.4023
-11.5 | -0.6972 | 0.15273 | 0.03 | -4.5649
-11 | -0.6857 | 0.14246 | 0.0267 | -4.8133
-10.5 | -0.6679 | 0.13302 | 0.0274 | -5.021
-10 | -0.6558 | 0.12489 | 0.025 | -5.251
-9.5 | -0.6465 | 0.1166 | 0.0214 | -5.5446
-9 | -0.6418 | 0.10808 | 0.0141 | -5.9382
-8.5 | -0.6391 | 0.09912 | 0.0048 | -6.4477
-8 | -0.6297 | 0.09043 | 0.0079 | -6.9634
-7.5 | -0.6238 | 0.08203 | 0.0035 | -7.6045
-7 | -0.6224 | 0.0725 | -0.0047 | -8.5848
-6 | -0.6005 | 0.04858 | -0.0278 | -12.3611
-5.5 | -0.5694 | 0.0366 | -0.0335 | -15.5574
-5 | -0.5203 | 0.02738 | -0.0365 | -19.0029
-4.5 | -0.4567 | 0.02021 | -0.0374 | -22.5977
-4 | -0.3903 | 0.01572 | -0.0367 | -24.8282
-3.5 | -0.3241 | 0.01273 | -0.0359 | -25.4595
-3 | -0.2572 | 0.01112 | -0.036 | -23.1295
-2.5 | -0.185 | 0.00809 | -0.0394 | -22.8677
-2 | -0.1257 | 0.00788 | -0.0369 | -15.9518
-1.5 | -0.0692 | 0.00793 | -0.034 | -8.7264
-1 | -0.0193 | 0.00806 | -0.0295 | -2.3945
-0.5 | 0.0309 | 0.00808 | -0.0259 | 3.8243
0 | 0.0843 | 0.00809 | -0.0236 | 10.4203
0.5 | 0.1481 | 0.00804 | -0.0235 | 18.4204
1 | 0.2625 | 0.0074 | -0.0317 | 35.473
2 | 0.3819 | 0.01094 | -0.0272 | 34.9086
2.5 | 0.4527 | 0.01266 | -0.0282 | 35.7583
3 | 0.5213 | 0.01557 | -0.0277 | 33.4811
3.5 | 0.5903 | 0.01982 | -0.0267 | 29.783
4 | 0.6513 | 0.02628 | -0.0254 | 24.7831
4.5 | 0.7003 | 0.0346 | -0.0243 | 20.2399
5 | 0.7385 | 0.04566 | -0.0247 | 16.1739
5.5 | 0.7627 | 0.05721 | -0.0258 | 13.3316
6 | 0.7737 | 0.06873 | -0.0279 | 11.2571
6.5 | 0.7694 | 0.07975 | -0.0436 | 9.6476
7 | 0.768 | 0.09031 | -0.0534 | 8.504
7.5 | 0.7709 | 0.09972 | -0.0589 | 7.7306
8 | 0.7774 | 0.10857 | -0.0619 | 7.1604
8.5 | 0.7852 | 0.11911 | -0.0594 | 6.5922
9 | 0.7898 | 0.12866 | -0.067 | 6.1387
9.5 | 0.7932 | 0.13728 | -0.0773 | 5.778
10 | 0.8038 | 0.14612 | -0.0816 | 5.501
10.5 | 0.8169 | 0.15481 | -0.0848 | 5.2768
11 | 0.8366 | 0.16486 | -0.0847 | 5.0746
11.5 | 0.8513 | 0.17614 | -0.0881 | 4.8331
12 | 0.8659 | 0.18498 | -0.0942 | 4.681
12.5 | 0.8772 | 0.19185 | -0.1023 | 4.5723
13 | 0.896 | 0.20027 | -0.1086 | 4.474
13.5 | 0.9158 | 0.20912 | -0.1136 | 4.3793
14 | 0.9362 | 0.21794 | -0.1184 | 4.2957
14.5 | 0.9572 | 0.22682 | -0.1225 | 4.2201
15 | 0.9821 | 0.24095 | -0.1235 | 4.0759
15.5 | 1.0004 | 0.24815 | -0.1308 | 4.0314
16 | 1.0214 | 0.25489 | -0.139 | 4.0072
16.5 | 1.0451 | 0.26359 | -0.1455 | 3.9649
17 | 1.068 | 0.27263 | -0.1512 | 3.9174
17.5 | 1.0909 | 0.28164 | -0.1568 | 3.8734
18 | 1.1136 | 0.29063 | -0.1624 | 3.8317
18.5 | 1.1361 | 0.29984 | -0.1677 | 3.789
19 | 1.1586 | 0.31181 | -0.1712 | 3.7157
20 | 1.2039 | 0.33047 | -0.1843 | 3.643

## 25. Re 500k Mach 0.00 (1)
BIGFOIL.COM POLAR EXPORT
sc20406
SC(2)-0406 |  |  |  | Cl Max: | 0.63 | at alpha= | 8 | deg
JavaFoil+Calcfoil stall+Eppler ext transition |  |  |  | L/D Max: | 30.917 | at alpha= | 2.5 | deg
Re: | 500000 |  |  | Cd Min: | 0.00983 | at alpha= | 0 | deg
Mach: | 0 |  |  | Cl=0 at alpha= | -1.6053 | deg
|  |  |  | @ Cl=0.1, Cd= | 0.0099142
|  |  |  | @ Cl=0.4, Cd= | 0.014591
|  |  |  | @ Cl=0.6, Cd= | 0.11552
alpha (deg) | Cl | Cd | Cm | Cl/Cd
-15.5 | -0.329 | 0.14535 | -0.012 | -2.263
-15 | -0.351 | 0.13442 | -0.012 | -2.61
-14.5 | -0.374 | 0.12871 | -0.012 | -2.904
-14 | -0.397 | 0.12073 | -0.011 | -3.29
-13.5 | -0.421 | 0.11153 | -0.011 | -3.774
-13 | -0.445 | 0.10653 | -0.012 | -4.173
-12.5 | -0.467 | 0.0986 | -0.012 | -4.739
-12 | -0.489 | 0.0921 | -0.012 | -5.305
-11.5 | -0.508 | 0.08711 | -0.012 | -5.827
-11 | -0.523 | 0.0818 | -0.012 | -6.391
-10.5 | -0.526 | 0.07645 | -0.012 | -6.883
-10 | -0.526 | 0.08085 | -0.012 | -6.505
-9.5 | -0.522 | 0.07414 | -0.012 | -7.039
-9 | -0.514 | 0.06845 | -0.012 | -7.502
-8.5 | -0.501 | 0.06348 | -0.012 | -7.89
-8 | -0.484 | 0.05748 | -0.012 | -8.416
-7.5 | -0.462 | 0.05362 | -0.012 | -8.619
-7 | -0.436 | 0.05115 | -0.012 | -8.531
-6.5 | -0.407 | 0.04782 | -0.012 | -8.507
-6 | -0.374 | 0.04436 | -0.013 | -8.425
-5.5 | -0.338 | 0.04231 | -0.013 | -7.977
-5 | -0.299 | 0.04025 | -0.013 | -7.422
-4.5 | -0.258 | 0.0383 | -0.013 | -6.734
-4 | -0.269 | 0.01335 | -0.039 | -20.121
-3.5 | -0.214 | 0.01305 | -0.039 | -16.387
-3 | -0.158 | 0.01278 | -0.039 | -12.379
-2.5 | -0.102 | 0.0123 | -0.04 | -8.27
-2 | -0.045 | 0.00989 | -0.04 | -4.524
-1.5 | 0.012 | 0.00992 | -0.04 | 1.249
-1 | 0.07 | 0.00993 | -0.041 | 7.012
-0.5 | 0.127 | 0.0099 | -0.041 | 12.805
0 | 0.184 | 0.00983 | -0.041 | 18.729
0.5 | 0.241 | 0.00988 | -0.042 | 24.402
1 | 0.298 | 0.00995 | -0.042 | 29.921
1.5 | 0.353 | 0.01436 | -0.042 | 24.612
2 | 0.408 | 0.01463 | -0.042 | 27.898
2.5 | 0.461 | 0.01492 | -0.043 | 30.917
3 | 0.41 | 0.03492 | -0.015 | 11.747
3.5 | 0.449 | 0.03655 | -0.014 | 12.28
4 | 0.485 | 0.0378 | -0.015 | 12.829
4.5 | 0.518 | 0.03968 | -0.015 | 13.05
5 | 0.547 | 0.04282 | -0.015 | 12.777
5.5 | 0.572 | 0.04553 | -0.015 | 12.569
6 | 0.593 | 0.0476 | -0.015 | 12.463
6.5 | 0.609 | 0.05279 | -0.015 | 11.543
7 | 0.621 | 0.05222 | -0.016 | 11.894
7.5 | 0.628 | 0.05578 | -0.017 | 11.257
8 | 0.63 | 0.06749 | -0.016 | 9.327
8.5 | 0.627 | 0.07257 | -0.016 | 8.643
9 | 0.621 | 0.06781 | -0.016 | 9.158
9.5 | 0.611 | 0.0726 | -0.017 | 8.42
10 | 0.589 | 0.0767 | -0.017 | 7.673
10.5 | 0.562 | 0.08393 | -0.017 | 6.698
11 | 0.534 | 0.08799 | -0.017 | 6.066
11.5 | 0.505 | 0.0953 | -0.017 | 5.294
12 | 0.475 | 0.1015 | -0.017 | 4.68
12.5 | 0.446 | 0.10851 | -0.017 | 4.108
13 | 0.417 | 0.11552 | -0.018 | 3.614

## 26. Re 500k Mach 0.00 (2)
BIGFOIL.COM POLAR EXPORT
sc20406
SC(2)-0406 |  |  |  | Cl Max: | 0.7734 | at alpha= | 6 | deg
XFOIL ncrit=9 |  |  |  | L/D Max: | 52.0131 | at alpha= | 1.5 | deg
Re: | 500000 |  |  | Cd Min: | 0.0386 | at alpha= | 6 | deg
Mach: | 0 |  |  | Cl=0 at alpha= | -99 | deg
|  |  |  | @ Cl=0.1, Cd= | 0.00557
|  |  |  | @ Cl=0.4, Cd= | 0.0088346
|  |  |  | @ Cl=0.6, Cd= | 0.013366
alpha (deg) | Cl | Cd | Cm | Cl/Cd
0 | 0.136 | 0.00557 | -0.0353 | 24.4165
0.5 | 0.2221 | 0.00534 | -0.0416 | 41.5918
1 | 0.2758 | 0.00541 | -0.04 | 50.9797
1.5 | 0.3178 | 0.00611 | -0.0359 | 52.0131
2.5 | 0.4068 | 0.00906 | -0.0322 | 44.9007
3 | 0.467 | 0.00977 | -0.0335 | 47.7994
3.5 | 0.5241 | 0.01136 | -0.0339 | 46.1356
4 | 0.5804 | 0.01266 | -0.034 | 45.8452
4.5 | 0.6351 | 0.01463 | -0.0338 | 43.4108
5 | 0.6884 | 0.01861 | -0.0328 | 36.9909
5.5 | 0.7324 | 0.03337 | -0.0286 | 21.9479
6 | 0.7734 | 0.0386 | -0.0282 | 20.0363

## 27. Re 500k Mach 0.10 (1)
BIGFOIL.COM POLAR EXPORT
sc20406
SC(2)-0406 |  |  |  | Cl Max: | 0.62 | at alpha= | 7.5 | deg
JavaFoil+Calcfoil stall+Eppler ext transition |  |  |  | L/D Max: | 30.989 | at alpha= | 2.5 | deg
Re: | 500000 |  |  | Cd Min: | 0.0099 | at alpha= | -0.5 | deg
Mach: | 0.1 |  |  | Cl=0 at alpha= | -1.6053 | deg
|  |  |  | @ Cl=0.1, Cd= | 0.0099095
|  |  |  | @ Cl=0.4, Cd= | 0.014617
|  |  |  | @ Cl=0.6, Cd= | 0.11124
alpha (deg) | Cl | Cd | Cm | Cl/Cd
-15 | -0.309 | 0.13948 | -0.012 | -2.214
-14.5 | -0.334 | 0.12809 | -0.012 | -2.607
-14 | -0.36 | 0.1239 | -0.012 | -2.904
-13.5 | -0.386 | 0.11647 | -0.012 | -3.318
-13 | -0.413 | 0.10877 | -0.012 | -3.799
-12.5 | -0.439 | 0.09909 | -0.012 | -4.435
-12 | -0.465 | 0.09431 | -0.012 | -4.926
-11.5 | -0.487 | 0.08616 | -0.012 | -5.656
-11 | -0.506 | 0.0811 | -0.012 | -6.24
-10.5 | -0.513 | 0.07611 | -0.012 | -6.736
-10 | -0.515 | 0.0725 | -0.012 | -7.108
-9.5 | -0.514 | 0.07523 | -0.012 | -6.829
-9 | -0.508 | 0.06294 | -0.013 | -8.07
-8.5 | -0.497 | 0.06418 | -0.012 | -7.742
-8 | -0.481 | 0.05957 | -0.012 | -8.08
-7.5 | -0.461 | 0.05389 | -0.013 | -8.556
-7 | -0.436 | 0.05047 | -0.013 | -8.643
-6.5 | -0.407 | 0.04799 | -0.012 | -8.487
-6 | -0.375 | 0.04451 | -0.013 | -8.416
-5.5 | -0.339 | 0.04218 | -0.013 | -8.029
-5 | -0.3 | 0.04047 | -0.013 | -7.411
-4.5 | -0.259 | 0.03832 | -0.013 | -6.76
-4 | -0.27 | 0.01341 | -0.039 | -20.122
-3.5 | -0.215 | 0.01306 | -0.039 | -16.462
-3 | -0.159 | 0.01278 | -0.04 | -12.439
-2.5 | -0.102 | 0.01228 | -0.04 | -8.319
-2 | -0.045 | 0.00991 | -0.04 | -4.539
-1.5 | 0.012 | 0.00995 | -0.041 | 1.252
-1 | 0.07 | 0.00992 | -0.041 | 7.049
-0.5 | 0.127 | 0.0099 | -0.041 | 12.867
0 | 0.185 | 0.01 | -0.041 | 18.503
0.5 | 0.242 | 0.0099 | -0.042 | 24.485
1 | 0.299 | 0.00995 | -0.042 | 30.064
1.5 | 0.355 | 0.01438 | -0.042 | 24.69
2 | 0.41 | 0.01467 | -0.043 | 27.943
2.5 | 0.463 | 0.01495 | -0.043 | 30.989
3 | 0.412 | 0.03495 | -0.015 | 11.785
3.5 | 0.45 | 0.03657 | -0.014 | 12.317
4 | 0.486 | 0.03783 | -0.015 | 12.858
4.5 | 0.519 | 0.03982 | -0.015 | 13.034
5 | 0.548 | 0.043 | -0.015 | 12.734
5.5 | 0.572 | 0.04488 | -0.015 | 12.746
6 | 0.592 | 0.04786 | -0.015 | 12.362
6.5 | 0.606 | 0.05313 | -0.015 | 11.41
7 | 0.616 | 0.05245 | -0.017 | 11.746
7.5 | 0.62 | 0.0555 | -0.017 | 11.176
8 | 0.619 | 0.06863 | -0.016 | 9.024
8.5 | 0.614 | 0.0631 | -0.017 | 9.734
9 | 0.605 | 0.06749 | -0.016 | 8.956
9.5 | 0.591 | 0.07355 | -0.017 | 8.038
10 | 0.564 | 0.07868 | -0.017 | 7.173
10.5 | 0.534 | 0.08406 | -0.017 | 6.349
11 | 0.501 | 0.091 | -0.017 | 5.51
11.5 | 0.468 | 0.09729 | -0.017 | 4.814
12 | 0.435 | 0.10187 | -0.017 | 4.274
12.5 | 0.403 | 0.11124 | -0.018 | 3.625

## 28. Re 500k Mach 0.10 (2)
BIGFOIL.COM POLAR EXPORT
sc20406
SC(2)-0406 |  |  |  | Cl Max: | 0.8933 | at alpha= | 14.5 | deg
XFOIL ncrit=9 |  |  |  | L/D Max: | 51.5161 | at alpha= | 1.5 | deg
Re: | 500000 |  |  | Cd Min: | 0.20649 | at alpha= | 14.5 | deg
Mach: | 0.1 |  |  | Cl=0 at alpha= | -99 | deg
|  |  |  | @ Cl=0.1, Cd= | 0.00557
|  |  |  | @ Cl=0.4, Cd= | 0.0089285
|  |  |  | @ Cl=0.6, Cd= | 0.013456
alpha (deg) | Cl | Cd | Cm | Cl/Cd
0 | 0.1386 | 0.00557 | -0.0359 | 24.8833
0.5 | 0.2242 | 0.00535 | -0.042 | 41.9065
1 | 0.2769 | 0.00543 | -0.04 | 50.9945
1.5 | 0.3194 | 0.0062 | -0.0361 | 51.5161
2 | 0.3616 | 0.00826 | -0.034 | 43.7772
2.5 | 0.4087 | 0.00908 | -0.0322 | 45.011
3 | 0.4693 | 0.00982 | -0.0335 | 47.7902
3.5 | 0.5268 | 0.01143 | -0.0338 | 46.0892
4 | 0.5835 | 0.01282 | -0.0339 | 45.5148
4.5 | 0.6385 | 0.01494 | -0.0336 | 42.7376
5 | 0.6919 | 0.01982 | -0.0323 | 34.9092
5.5 | 0.7351 | 0.03417 | -0.0284 | 21.513
6 | 0.7753 | 0.03966 | -0.028 | 19.5487
6.5 | 0.785 | 0.05497 | -0.0282 | 14.2805
7 | 0.8049 | 0.06571 | -0.0297 | 12.2493
7.5 | 0.828 | 0.07767 | -0.0364 | 10.6605
8 | 0.8228 | 0.09057 | -0.0479 | 9.0847
8.5 | 0.815 | 0.10185 | -0.057 | 8.002
9 | 0.8125 | 0.11185 | -0.0628 | 7.2642
9.5 | 0.813 | 0.12118 | -0.0673 | 6.709
10 | 0.8159 | 0.12986 | -0.0709 | 6.2829
10.5 | 0.8215 | 0.13786 | -0.0736 | 5.9589
11 | 0.8267 | 0.14596 | -0.0754 | 5.6639
11.5 | 0.8248 | 0.15764 | -0.0795 | 5.2322
12 | 0.8334 | 0.16662 | -0.0836 | 5.0018
12.5 | 0.8432 | 0.17505 | -0.0888 | 4.8169
13 | 0.8542 | 0.18365 | -0.0948 | 4.6512
13.5 | 0.8663 | 0.19174 | -0.0987 | 4.5181
14 | 0.8794 | 0.19932 | -0.1024 | 4.412
14.5 | 0.8933 | 0.20649 | -0.1057 | 4.3261

## 29. Re 500k Mach 0.25 (1)
BIGFOIL.COM POLAR EXPORT
sc20406
SC(2)-0406 |  |  |  | Cl Max: | 0.577 | at alpha= | 6.5 | deg
JavaFoil+Calcfoil stall+Eppler ext transition |  |  |  | L/D Max: | 31.344 | at alpha= | 2.5 | deg
Re: | 500000 |  |  | Cd Min: | 0.00995 | at alpha= | 0.5 | deg
Mach: | 0.25 |  |  | Cl=0 at alpha= | -1.6102 | deg
|  |  |  | @ Cl=0.1, Cd= | 0.10986
|  |  |  | @ Cl=0.4, Cd= | 0.10986
|  |  |  | @ Cl=0.6, Cd= | 0.10986
alpha (deg) | Cl | Cd | Cm | Cl/Cd
-13.5 | -0.066 | 0.11351 | -0.013 | -0.578
-13 | -0.063 | 0.12228 | -0.013 | -0.514
-12.5 | -0.16 | 0.11304 | -0.013 | -1.417
-12 | -0.236 | 0.10446 | -0.013 | -2.264
-11.5 | -0.301 | 0.09434 | -0.013 | -3.188
-11 | -0.357 | 0.08707 | -0.013 | -4.096
-10.5 | -0.392 | 0.07976 | -0.013 | -4.914
-10 | -0.421 | 0.0748 | -0.013 | -5.623
-9.5 | -0.442 | 0.07034 | -0.013 | -6.284
-9 | -0.456 | 0.06479 | -0.013 | -7.034
-8.5 | -0.462 | 0.06036 | -0.014 | -7.647
-8 | -0.459 | 0.05658 | -0.014 | -8.117
-7.5 | -0.449 | 0.05313 | -0.014 | -8.454
-7 | -0.431 | 0.05297 | -0.013 | -8.145
-6.5 | -0.408 | 0.04893 | -0.013 | -8.329
-6 | -0.378 | 0.045 | -0.013 | -8.403
-5.5 | -0.344 | 0.0431 | -0.013 | -7.979
-5 | -0.306 | 0.04076 | -0.013 | -7.505
-4.5 | -0.265 | 0.0385 | -0.014 | -6.883
-4 | -0.277 | 0.01354 | -0.04 | -20.428
-3.5 | -0.221 | 0.01318 | -0.04 | -16.737
-3 | -0.163 | 0.01288 | -0.041 | -12.672
-2.5 | -0.105 | 0.01241 | -0.041 | -8.462
-2 | -0.046 | 0.00996 | -0.041 | -4.638
-1.5 | 0.013 | 0.00997 | -0.042 | 1.284
-1 | 0.072 | 0.00998 | -0.042 | 7.205
-0.5 | 0.131 | 0.00996 | -0.042 | 13.144
0 | 0.19 | 0.01011 | -0.043 | 18.799
0.5 | 0.249 | 0.00995 | -0.043 | 25.037
1 | 0.307 | 0.01 | -0.043 | 30.715
1.5 | 0.365 | 0.01453 | -0.044 | 25.095
2 | 0.421 | 0.01482 | -0.044 | 28.393
2.5 | 0.475 | 0.01515 | -0.044 | 31.344
3 | 0.421 | 0.03515 | -0.015 | 11.986
3.5 | 0.459 | 0.03693 | -0.015 | 12.437
4 | 0.494 | 0.03877 | -0.015 | 12.733
4.5 | 0.523 | 0.04049 | -0.015 | 12.923
5 | 0.547 | 0.04397 | -0.015 | 12.444
5.5 | 0.565 | 0.04607 | -0.016 | 12.255
6 | 0.575 | 0.047 | -0.017 | 12.23
6.5 | 0.577 | 0.05025 | -0.018 | 11.474
7 | 0.569 | 0.05365 | -0.018 | 10.614
7.5 | 0.553 | 0.05776 | -0.017 | 9.581
8 | 0.529 | 0.06233 | -0.017 | 8.49
8.5 | 0.497 | 0.06688 | -0.017 | 7.429
9 | 0.457 | 0.07225 | -0.018 | 6.327
9.5 | 0.411 | 0.07696 | -0.017 | 5.339
10 | 0.342 | 0.08435 | -0.018 | 4.053
10.5 | 0.264 | 0.09353 | -0.018 | 2.824
11 | 0.172 | 0.10038 | -0.019 | 1.709
11.5 | 0.072 | 0.10986 | -0.019 | 0.657

## 30. Re 500k Mach 0.25 (2)
BIGFOIL.COM POLAR EXPORT
sc20406
SC(2)-0406 |  |  |  | Cl Max: | 0.9194 | at alpha= | 15 | deg
XFOIL ncrit=9 |  |  |  | L/D Max: | 51.0791 | at alpha= | 1 | deg
Re: | 500000 |  |  | Cd Min: | 0.21787 | at alpha= | 15 | deg
Mach: | 0.25 |  |  | Cl=0 at alpha= | -99 | deg
|  |  |  | @ Cl=0.1, Cd= | 0.00558
|  |  |  | @ Cl=0.4, Cd= | 0.0091446
|  |  |  | @ Cl=0.6, Cd= | 0.013817
alpha (deg) | Cl | Cd | Cm | Cl/Cd
0 | 0.1504 | 0.00558 | -0.0386 | 26.9534
0.5 | 0.2338 | 0.00541 | -0.0436 | 43.2163
1 | 0.284 | 0.00556 | -0.0406 | 51.0791
2 | 0.3738 | 0.00881 | -0.0353 | 42.4291
2.5 | 0.42 | 0.0094 | -0.0325 | 44.6809
3 | 0.4819 | 0.01026 | -0.0333 | 46.9688
3.5 | 0.5419 | 0.01188 | -0.0336 | 45.6145
4 | 0.6004 | 0.01383 | -0.0333 | 43.4129
4.5 | 0.6574 | 0.01698 | -0.0326 | 38.7161
5 | 0.7068 | 0.02698 | -0.0299 | 26.1972
5.5 | 0.7481 | 0.03884 | -0.0275 | 19.2611
6 | 0.7833 | 0.04572 | -0.0273 | 17.1325
6.5 | 0.7868 | 0.05972 | -0.0287 | 13.1748
7 | 0.7985 | 0.07089 | -0.0316 | 11.2639
7.5 | 0.8033 | 0.08261 | -0.0382 | 9.724
8 | 0.7983 | 0.09474 | -0.0501 | 8.4262
8.5 | 0.8022 | 0.1055 | -0.0594 | 7.6038
9 | 0.8032 | 0.11584 | -0.0661 | 6.9337
9.5 | 0.8053 | 0.12529 | -0.0707 | 6.4275
10 | 0.8093 | 0.13428 | -0.0746 | 6.027
10.5 | 0.8153 | 0.14282 | -0.0781 | 5.7086
11 | 0.8232 | 0.15088 | -0.0809 | 5.456
11.5 | 0.8337 | 0.15874 | -0.0823 | 5.252
12 | 0.8371 | 0.16974 | -0.086 | 4.9317
12.5 | 0.8487 | 0.17843 | -0.0906 | 4.7565
13 | 0.8594 | 0.18651 | -0.0971 | 4.6078
13.5 | 0.874 | 0.195 | -0.1019 | 4.4821
14 | 0.8886 | 0.20299 | -0.106 | 4.3776
14.5 | 0.9039 | 0.21057 | -0.1099 | 4.2926
15 | 0.9194 | 0.21787 | -0.1128 | 4.2199

## 31. Re 500k Mach 0.50 (1)
BIGFOIL.COM POLAR EXPORT
sc20406
SC(2)-0406 |  |  |  | Cl Max: | 1.117 | at alpha= | 20 | deg
JavaFoil+Calcfoil stall+Eppler ext transition |  |  |  | L/D Max: | 26.952 | at alpha= | 0.5 | deg
Re: | 500000 |  |  | Cd Min: | 0.01014 | at alpha= | -1 | deg
Mach: | 0.5 |  |  | Cl=0 at alpha= | -1.6061 | deg
|  |  |  | @ Cl=0.1, Cd= | 0.010201
|  |  |  | @ Cl=0.4, Cd= | 0.080182
|  |  |  | @ Cl=0.6, Cd= | 0.11739
alpha (deg) | Cl | Cd | Cm | Cl/Cd
-20 | -0.957 | 0.22001 | -0.017 | -4.348
-19.5 | -0.932 | 0.21369 | -0.017 | -4.36
-19 | -0.907 | 0.20841 | -0.017 | -4.351
-18.5 | -0.881 | 0.21011 | -0.017 | -4.194
-18 | -0.854 | 0.19471 | -0.017 | -4.389
-17.5 | -0.829 | 0.19659 | -0.017 | -4.217
-17 | -0.804 | 0.19233 | -0.018 | -4.18
-16.5 | -0.779 | 0.17927 | -0.018 | -4.344
-16 | -0.752 | 0.17383 | -0.017 | -4.324
-15.5 | -0.726 | 0.17106 | -0.017 | -4.244
-15 | -0.701 | 0.16115 | -0.018 | -4.347
-14.5 | -0.675 | 0.15591 | -0.018 | -4.329
-14 | -0.649 | 0.15934 | -0.018 | -4.075
-13.5 | -0.622 | 0.15133 | -0.017 | -4.111
-13 | -0.596 | 0.14538 | -0.017 | -4.102
-12.5 | -0.571 | 0.14183 | -0.018 | -4.023
-12 | -0.545 | 0.13832 | -0.018 | -3.939
-11.5 | -0.519 | 0.1922 | -0.018 | -2.7
-11 | -0.492 | 0.12004 | -0.017 | -4.099
-10.5 | -0.466 | 0.11311 | -0.017 | -4.121
-10 | -0.44 | 0.10981 | -0.017 | -4.008
-9.5 | -0.414 | 0.10704 | -0.017 | -3.869
-9 | -0.388 | 0.10413 | -0.017 | -3.727
-8.5 | -0.362 | 0.10104 | -0.016 | -3.579
-8 | -0.335 | 0.0921 | -0.016 | -3.643
-7.5 | -0.309 | 0.08719 | -0.017 | -3.549
-7 | -0.283 | 0.06078 | -0.015 | -4.656
-6.5 | -0.257 | 0.05111 | -0.016 | -5.029
-6 | -0.231 | 0.047 | -0.017 | -4.913
-5.5 | -0.315 | 0.04429 | -0.017 | -7.118
-5 | -0.316 | 0.04421 | -0.015 | -7.155
-4.5 | -0.286 | 0.0398 | -0.015 | -7.177
-4 | -0.244 | 0.03768 | -0.015 | -6.464
-3.5 | -0.196 | 0.03586 | -0.016 | -5.47
-3 | -0.182 | 0.01347 | -0.045 | -13.494
-2.5 | -0.117 | 0.01286 | -0.046 | -9.114
-2 | -0.052 | 0.0103 | -0.046 | -5.012
-1.5 | 0.014 | 0.01017 | -0.047 | 1.407
-1 | 0.08 | 0.01014 | -0.047 | 7.919
-0.5 | 0.146 | 0.01034 | -0.047 | 14.151
0 | 0.212 | 0.01039 | -0.048 | 20.457
0.5 | 0.278 | 0.01032 | -0.048 | 26.952
1 | 0.343 | 0.01446 | -0.048 | 23.716
1.5 | 0.406 | 0.01515 | -0.049 | 26.8
2 | 0.373 | 0.03341 | -0.017 | 11.173
2.5 | 0.417 | 0.03467 | -0.017 | 12.024
3 | 0.452 | 0.03656 | -0.017 | 12.373
3.5 | 0.471 | 0.04059 | -0.017 | 11.596
4 | 0.435 | 0.04014 | -0.019 | 10.836
4.5 | 0.321 | 0.04262 | -0.02 | 7.525
5 | 0.347 | 0.04683 | -0.019 | 7.405
5.5 | 0.373 | 0.05636 | -0.018 | 6.612
6 | 0.399 | 0.08 | -0.02 | 4.987
6.5 | 0.425 | 0.08472 | -0.02 | 5.016
7 | 0.451 | 0.09407 | -0.02 | 4.793
7.5 | 0.477 | 0.09594 | -0.022 | 4.976
8 | 0.503 | 0.09835 | -0.022 | 5.117
8.5 | 0.529 | 0.1015 | -0.022 | 5.213
9 | 0.555 | 0.10426 | -0.022 | 5.322
9.5 | 0.581 | 0.11012 | -0.023 | 5.276
10 | 0.608 | 0.12045 | -0.025 | 5.045
10.5 | 0.633 | 0.13157 | -0.025 | 4.814
11 | 0.659 | 0.13463 | -0.025 | 4.894
11.5 | 0.684 | 0.13775 | -0.025 | 4.969
12 | 0.71 | 0.14118 | -0.026 | 5.03
12.5 | 0.737 | 0.14807 | -0.027 | 4.978
13 | 0.763 | 0.14459 | -0.027 | 5.275
13.5 | 0.788 | 0.14852 | -0.027 | 5.305
14 | 0.813 | 0.15737 | -0.028 | 5.167
14.5 | 0.839 | 0.16699 | -0.028 | 5.024
15 | 0.866 | 0.16775 | -0.029 | 5.159
15.5 | 0.89 | 0.17943 | -0.029 | 4.962
16 | 0.915 | 0.18335 | -0.029 | 4.993
16.5 | 0.94 | 0.18972 | -0.029 | 4.957
17 | 0.968 | 0.18987 | -0.03 | 5.096
17.5 | 0.992 | 0.19531 | -0.031 | 5.081
18 | 1.017 | 0.1995 | -0.031 | 5.097
18.5 | 1.042 | 0.20569 | -0.031 | 5.064
19 | 1.068 | 0.2177 | -0.032 | 4.908
19.5 | 1.093 | 0.22797 | -0.032 | 4.794
20 | 1.117 | 0.23067 | -0.032 | 4.843

## 32. Re 500k Mach 0.50 (2)
BIGFOIL.COM POLAR EXPORT
sc20406
SC(2)-0406 |  |  |  | Cl Max: | 1.2124 | at alpha= | 20 | deg
XFOIL ncrit=9 |  |  |  | L/D Max: | 48.8612 | at alpha= | 1 | deg
Re: | 500000 |  |  | Cd Min: | 0.32923 | at alpha= | 20 | deg
Mach: | 0.5 |  |  | Cl=0 at alpha= | -1.1416 | deg
|  |  |  | @ Cl=0.1, Cd= | 0.0059991
|  |  |  | @ Cl=0.4, Cd= | 0.0095138
|  |  |  | @ Cl=0.6, Cd= | 0.01562
alpha (deg) | Cl | Cd | Cm | Cl/Cd
-20 | -1.0263 | 0.29709 | 0.1171 | -3.4545
-19.5 | -1.0046 | 0.28844 | 0.1119 | -3.4829
-19 | -0.9824 | 0.27975 | 0.1065 | -3.5117
-18.5 | -0.96 | 0.27094 | 0.1011 | -3.5432
-18 | -0.9372 | 0.26197 | 0.0957 | -3.5775
-17.5 | -0.9136 | 0.25375 | 0.0884 | -3.6004
-17 | -0.8925 | 0.24525 | 0.0825 | -3.6391
-16 | -0.8504 | 0.22593 | 0.0746 | -3.764
-15.5 | -0.8301 | 0.21755 | 0.0704 | -3.8157
-15 | -0.81 | 0.20914 | 0.066 | -3.873
-14.5 | -0.7903 | 0.20061 | 0.0615 | -3.9395
-14 | -0.7706 | 0.19186 | 0.0568 | -4.0165
-13.5 | -0.7531 | 0.18369 | 0.0501 | -4.0998
-13 | -0.7382 | 0.17527 | 0.0449 | -4.2118
-12.5 | -0.7222 | 0.16489 | 0.043 | -4.3799
-12 | -0.7062 | 0.15715 | 0.0407 | -4.4938
-11.5 | -0.6924 | 0.14885 | 0.0371 | -4.6517
-11 | -0.6798 | 0.14037 | 0.0334 | -4.8429
-10.5 | -0.6689 | 0.13187 | 0.0278 | -5.0724
-10 | -0.6586 | 0.12321 | 0.0224 | -5.3453
-9.5 | -0.6489 | 0.11431 | 0.0182 | -5.6767
-9 | -0.6405 | 0.10523 | 0.014 | -6.0867
-8 | -0.6388 | 0.08567 | 0.0059 | -7.4565
-7.5 | -0.6347 | 0.077 | 0.0013 | -8.2429
-7 | -0.6336 | 0.067 | -0.007 | -9.4567
-6.5 | -0.6247 | 0.05425 | -0.0217 | -11.5152
-6 | -0.6078 | 0.04277 | -0.0302 | -14.2109
-5.5 | -0.5716 | 0.03238 | -0.0351 | -17.6529
-5 | -0.5183 | 0.022 | -0.038 | -23.5591
-4.5 | -0.4518 | 0.01522 | -0.0385 | -29.6846
-4 | -0.3835 | 0.01185 | -0.0378 | -32.3629
-3.5 | -0.3142 | 0.00995 | -0.0377 | -31.5779
-3 | -0.2465 | 0.00889 | -0.0377 | -27.7278
-2.5 | -0.1791 | 0.00778 | -0.0384 | -23.0206
-2 | -0.1075 | 0.00605 | -0.0411 | -17.7686
-1.5 | -0.0443 | 0.00592 | -0.0403 | -7.4831
-1 | 0.0175 | 0.00595 | -0.0394 | 2.9412
-0.5 | 0.0807 | 0.00606 | -0.0388 | 13.3168
0 | 0.1916 | 0.00571 | -0.0478 | 33.5552
0.5 | 0.2609 | 0.00572 | -0.047 | 45.6119
1 | 0.3132 | 0.00641 | -0.0425 | 48.8612
1.5 | 0.3658 | 0.00903 | -0.0409 | 40.5094
2 | 0.4273 | 0.0099 | -0.0394 | 43.1616
2.5 | 0.487 | 0.01089 | -0.0368 | 44.7199
3 | 0.5389 | 0.01251 | -0.0321 | 43.0775
3.5 | 0.6059 | 0.01592 | -0.0305 | 38.059
4 | 0.6699 | 0.02245 | -0.029 | 29.8396
4.5 | 0.7192 | 0.03173 | -0.0275 | 22.6662
5 | 0.7523 | 0.04189 | -0.0276 | 17.9589
6 | 0.7711 | 0.06565 | -0.0327 | 11.7456
6.5 | 0.777 | 0.07639 | -0.041 | 10.1715
7 | 0.7819 | 0.08841 | -0.0565 | 8.844
7.5 | 0.7841 | 0.09789 | -0.0623 | 8.01
8 | 0.7881 | 0.10696 | -0.0666 | 7.3682
8.5 | 0.7943 | 0.11561 | -0.0692 | 6.8705
9 | 0.7928 | 0.12651 | -0.0718 | 6.2667
9.5 | 0.8017 | 0.13622 | -0.0763 | 5.8853
10 | 0.8125 | 0.14578 | -0.0809 | 5.5735
10.5 | 0.8238 | 0.15501 | -0.0867 | 5.3145
11 | 0.8373 | 0.164 | -0.0934 | 5.1055
11.5 | 0.8525 | 0.17302 | -0.0978 | 4.9272
12 | 0.8688 | 0.18186 | -0.1022 | 4.7773
12.5 | 0.8863 | 0.19056 | -0.1064 | 4.651
13 | 0.9056 | 0.20103 | -0.1072 | 4.5048
13.5 | 0.9232 | 0.2099 | -0.1132 | 4.3983
14 | 0.9419 | 0.21839 | -0.1206 | 4.3129
14.5 | 0.9644 | 0.22756 | -0.1268 | 4.238
15 | 0.986 | 0.23668 | -0.132 | 4.166
15.5 | 1.0076 | 0.24563 | -0.1372 | 4.1021
16 | 1.0293 | 0.25449 | -0.1423 | 4.0446
16.5 | 1.0507 | 0.26362 | -0.1467 | 3.9857
17.5 | 1.0951 | 0.28348 | -0.1571 | 3.8631
18 | 1.1177 | 0.29239 | -0.1636 | 3.8226
18.5 | 1.1417 | 0.30113 | -0.1709 | 3.7914
19 | 1.1666 | 0.31064 | -0.1774 | 3.7555
19.5 | 1.1897 | 0.32001 | -0.1834 | 3.7177
20 | 1.2124 | 0.32923 | -0.1894 | 3.6825

## 33. Re 750k Mach 0.00 (1)
BIGFOIL.COM POLAR EXPORT
sc20406
SC(2)-0406 |  |  |  | Cl Max: | 0.63 | at alpha= | 8 | deg
JavaFoil+Calcfoil stall+Eppler ext transition |  |  |  | L/D Max: | 35.486 | at alpha= | 3 | deg
Re: | 750000 |  |  | Cd Min: | 0.00915 | at alpha= | 0.5 | deg
Mach: | 0 |  |  | Cl=0 at alpha= | -1.6053 | deg
|  |  |  | @ Cl=0.1, Cd= | 0.0092547
|  |  |  | @ Cl=0.4, Cd= | 0.013817
|  |  |  | @ Cl=0.6, Cd= | 0.10969
alpha (deg) | Cl | Cd | Cm | Cl/Cd
-15.5 | -0.329 | 0.13277 | -0.012 | -2.479
-15 | -0.351 | 0.126 | -0.012 | -2.786
-14.5 | -0.374 | 0.11954 | -0.012 | -3.128
-14 | -0.397 | 0.1132 | -0.012 | -3.51
-13.5 | -0.421 | 0.1087 | -0.012 | -3.874
-13 | -0.445 | 0.10042 | -0.012 | -4.428
-12.5 | -0.467 | 0.09551 | -0.012 | -4.894
-12 | -0.489 | 0.08869 | -0.013 | -5.512
-11.5 | -0.508 | 0.08408 | -0.013 | -6.04
-11 | -0.523 | 0.07851 | -0.013 | -6.662
-10.5 | -0.526 | 0.07339 | -0.013 | -7.171
-10 | -0.526 | 0.06968 | -0.013 | -7.552
-9.5 | -0.522 | 0.0652 | -0.012 | -8.006
-9 | -0.514 | 0.0613 | -0.013 | -8.379
-8.5 | -0.501 | 0.05794 | -0.013 | -8.646
-8 | -0.484 | 0.05408 | -0.014 | -8.953
-7.5 | -0.463 | 0.05107 | -0.014 | -9.06
-7 | -0.436 | 0.04973 | -0.013 | -8.777
-6.5 | -0.407 | 0.04674 | -0.013 | -8.703
-6 | -0.374 | 0.04353 | -0.013 | -8.586
-5.5 | -0.338 | 0.04146 | -0.013 | -8.142
-5 | -0.299 | 0.03953 | -0.013 | -7.558
-4.5 | -0.322 | 0.01285 | -0.038 | -25.03
-4 | -0.269 | 0.01251 | -0.039 | -21.471
-3.5 | -0.214 | 0.01223 | -0.039 | -17.497
-3 | -0.158 | 0.01207 | -0.039 | -13.1
-2.5 | -0.102 | 0.01155 | -0.04 | -8.806
-2 | -0.045 | 0.00928 | -0.04 | -4.82
-1.5 | 0.012 | 0.00917 | -0.04 | 1.351
-1 | 0.07 | 0.00916 | -0.041 | 7.597
-0.5 | 0.127 | 0.00934 | -0.041 | 13.58
0 | 0.184 | 0.00934 | -0.041 | 19.702
0.5 | 0.241 | 0.00915 | -0.042 | 26.355
1 | 0.298 | 0.00942 | -0.042 | 31.598
1.5 | 0.353 | 0.01362 | -0.042 | 25.953
2 | 0.408 | 0.01385 | -0.042 | 29.459
2.5 | 0.461 | 0.01413 | -0.043 | 32.638
3 | 0.512 | 0.01443 | -0.043 | 35.486
3.5 | 0.449 | 0.03591 | -0.015 | 12.498
4 | 0.485 | 0.03709 | -0.015 | 13.073
4.5 | 0.518 | 0.03892 | -0.015 | 13.307
5 | 0.547 | 0.04165 | -0.015 | 13.135
5.5 | 0.572 | 0.04438 | -0.015 | 12.897
6 | 0.594 | 0.04505 | -0.017 | 13.183
6.5 | 0.609 | 0.05089 | -0.015 | 11.976
7 | 0.622 | 0.05049 | -0.018 | 12.311
7.5 | 0.628 | 0.05351 | -0.018 | 11.74
8 | 0.63 | 0.05797 | -0.016 | 10.864
8.5 | 0.628 | 0.06136 | -0.017 | 10.228
9 | 0.621 | 0.06587 | -0.017 | 9.432
9.5 | 0.612 | 0.06933 | -0.018 | 8.82
10 | 0.589 | 0.07426 | -0.018 | 7.929
10.5 | 0.562 | 0.08045 | -0.018 | 6.991
11 | 0.534 | 0.08478 | -0.018 | 6.298
11.5 | 0.505 | 0.09206 | -0.018 | 5.483
12 | 0.475 | 0.09761 | -0.018 | 4.869
12.5 | 0.446 | 0.10472 | -0.018 | 4.259
13 | 0.418 | 0.10969 | -0.018 | 3.807

## 34. Re 750k Mach 0.00 (2)
BIGFOIL.COM POLAR EXPORT
sc20406
SC(2)-0406 |  |  |  | Cl Max: | 1.0717 | at alpha= | 20 | deg
XFOIL ncrit=9 |  |  |  | L/D Max: | 54.8297 | at alpha= | 3.5 | deg
Re: | 750000 |  |  | Cd Min: | 0.28919 | at alpha= | 20 | deg
Mach: | 0 |  |  | Cl=0 at alpha= | -1.3194 | deg
|  |  |  | @ Cl=0.1, Cd= | 0.0046818
|  |  |  | @ Cl=0.4, Cd= | 0.0084032
|  |  |  | @ Cl=0.6, Cd= | 0.011555
alpha (deg) | Cl | Cd | Cm | Cl/Cd
-20 | -0.6236 | 0.22142 | 0.0503 | -2.8164
-19.5 | -0.6152 | 0.21539 | 0.0477 | -2.8562
-19 | -0.6083 | 0.20953 | 0.0447 | -2.9032
-18.5 | -0.6017 | 0.20381 | 0.042 | -2.9523
-18 | -0.595 | 0.19817 | 0.0393 | -3.0025
-17.5 | -0.5882 | 0.19144 | 0.0376 | -3.0725
-17 | -0.5803 | 0.18628 | 0.0356 | -3.1152
-16.5 | -0.5729 | 0.18112 | 0.0334 | -3.1631
-16 | -0.5661 | 0.17588 | 0.0312 | -3.2187
-15.5 | -0.7779 | 0.19828 | 0.0593 | -3.9232
-15 | -0.7643 | 0.19129 | 0.0561 | -3.9955
-14.5 | -0.7515 | 0.18405 | 0.0528 | -4.0831
-14 | -0.7394 | 0.17647 | 0.0494 | -4.1899
-13.5 | -0.7285 | 0.16855 | 0.0459 | -4.3222
-13 | -0.7183 | 0.15972 | 0.0413 | -4.4972
-12.5 | -0.7096 | 0.15116 | 0.0371 | -4.6944
-12 | -0.7022 | 0.14225 | 0.0334 | -4.9364
-11.5 | -0.707 | 0.13077 | 0.0294 | -5.4064
-11 | -0.6995 | 0.12373 | 0.0272 | -5.6534
-10.5 | -0.6924 | 0.11644 | 0.0243 | -5.9464
-10 | -0.6879 | 0.1082 | 0.0204 | -6.3577
-9.5 | -0.6863 | 0.09893 | 0.0154 | -6.9372
-9 | -0.6873 | 0.08863 | 0.0088 | -7.7547
-8.5 | -0.6919 | 0.07592 | -0.0037 | -9.1135
-7.5 | -0.6515 | 0.04968 | -0.0253 | -13.1139
-7 | -0.6386 | 0.0218 | -0.0315 | -29.2936
-6.5 | -0.5858 | 0.01656 | -0.0322 | -35.3744
-6 | -0.531 | 0.0137 | -0.0326 | -38.7591
-5.5 | -0.4751 | 0.01181 | -0.033 | -40.2286
-5 | -0.4178 | 0.01012 | -0.0337 | -41.2846
-4.5 | -0.3598 | 0.009 | -0.0343 | -39.9778
-4 | -0.3021 | 0.00819 | -0.035 | -36.8864
-3.5 | -0.2455 | 0.00773 | -0.0354 | -31.7594
-3 | -0.1884 | 0.00699 | -0.0362 | -26.9528
-2.5 | -0.1288 | 0.00531 | -0.0385 | -24.2561
-2 | -0.0735 | 0.00494 | -0.0386 | -14.8785
-1.5 | -0.0194 | 0.0048 | -0.0382 | -4.0417
-1 | 0.0343 | 0.00475 | -0.0378 | 7.2211
-0.5 | 0.0956 | 0.00469 | -0.039 | 20.3838
0 | 0.1765 | 0.00454 | -0.0443 | 38.8767
0.5 | 0.2283 | 0.00471 | -0.0425 | 48.4713
1 | 0.2773 | 0.00527 | -0.0404 | 52.6186
1.5 | 0.3271 | 0.00692 | -0.0397 | 47.2688
2 | 0.3793 | 0.00823 | -0.0396 | 46.0875
2.5 | 0.4319 | 0.00867 | -0.0389 | 49.8155
3 | 0.4817 | 0.00912 | -0.0374 | 52.818
3.5 | 0.5313 | 0.00969 | -0.0358 | 54.8297
4 | 0.5878 | 0.01117 | -0.036 | 52.6231
4.5 | 0.6429 | 0.01291 | -0.0358 | 49.7986
5 | 0.6958 | 0.01655 | -0.0349 | 42.0423
5.5 | 0.7462 | 0.02177 | -0.0336 | 34.2765
6 | 0.7825 | 0.03579 | -0.03 | 21.8636
6.5 | 0.8046 | 0.04545 | -0.0298 | 17.703
7 | 0.8162 | 0.06054 | -0.0304 | 13.482
7.5 | 0.8305 | 0.07286 | -0.0343 | 11.3986
8 | 0.8407 | 0.086 | -0.044 | 9.7756
8.5 | 0.8273 | 0.09867 | -0.056 | 8.3845
9 | 0.8222 | 0.10972 | -0.0629 | 7.4936
9.5 | 0.8205 | 0.11984 | -0.0681 | 6.8466
10 | 0.8211 | 0.12938 | -0.0725 | 6.3464
10.5 | 0.8239 | 0.13843 | -0.0764 | 5.9517
11 | 0.829 | 0.14694 | -0.0798 | 5.6418
11.5 | 0.8368 | 0.15439 | -0.0825 | 5.42
12.5 | 0.8462 | 0.17332 | -0.0891 | 4.8823
13 | 0.8561 | 0.18208 | -0.0933 | 4.7018
13.5 | 0.8671 | 0.19068 | -0.0984 | 4.5474
14 | 0.8811 | 0.1994 | -0.1032 | 4.4188
14.5 | 0.8947 | 0.20724 | -0.1072 | 4.3172
15 | 0.909 | 0.21473 | -0.1111 | 4.2332
15.5 | 0.9235 | 0.2219 | -0.115 | 4.1618
16 | 0.9383 | 0.22879 | -0.1185 | 4.1011
16.5 | 0.9518 | 0.23759 | -0.1218 | 4.0061
17 | 0.9678 | 0.24528 | -0.1264 | 3.9457
17.5 | 0.9842 | 0.25284 | -0.1311 | 3.8926
18 | 1.0008 | 0.26024 | -0.1361 | 3.8457
18.5 | 1.0181 | 0.26762 | -0.1414 | 3.8043
19 | 1.0375 | 0.27523 | -0.1467 | 3.7696
19.5 | 1.0549 | 0.28239 | -0.1514 | 3.7356
20 | 1.0717 | 0.28919 | -0.1561 | 3.7059

## 35. Re 750k Mach 0.10 (1)
BIGFOIL.COM POLAR EXPORT
sc20406
SC(2)-0406 |  |  |  | Cl Max: | 0.621 | at alpha= | 7.5 | deg
JavaFoil+Calcfoil stall+Eppler ext transition |  |  |  | L/D Max: | 32.674 | at alpha= | 2.5 | deg
Re: | 750000 |  |  | Cd Min: | 0.00917 | at alpha= | 0.5 | deg
Mach: | 0.1 |  |  | Cl=0 at alpha= | -1.6053 | deg
|  |  |  | @ Cl=0.1, Cd= | 0.0092695
|  |  |  | @ Cl=0.4, Cd= | 0.013841
|  |  |  | @ Cl=0.6, Cd= | 0.10622
alpha (deg) | Cl | Cd | Cm | Cl/Cd
-15 | -0.309 | 0.12737 | -0.013 | -2.427
-14.5 | -0.334 | 0.12199 | -0.012 | -2.738
-14 | -0.36 | 0.11472 | -0.012 | -3.138
-13.5 | -0.387 | 0.11121 | -0.012 | -3.476
-13 | -0.413 | 0.10273 | -0.012 | -4.024
-12.5 | -0.44 | 0.09639 | -0.012 | -4.561
-12 | -0.465 | 0.08912 | -0.013 | -5.214
-11.5 | -0.487 | 0.08392 | -0.013 | -5.809
-11 | -0.506 | 0.07898 | -0.013 | -6.411
-10.5 | -0.513 | 0.07428 | -0.013 | -6.905
-10 | -0.516 | 0.0701 | -0.013 | -7.354
-9.5 | -0.514 | 0.06618 | -0.013 | -7.766
-9 | -0.508 | 0.06133 | -0.014 | -8.288
-8.5 | -0.497 | 0.05825 | -0.013 | -8.536
-8 | -0.481 | 0.05742 | -0.013 | -8.382
-7.5 | -0.462 | 0.05114 | -0.015 | -9.027
-7 | -0.436 | 0.04919 | -0.013 | -8.87
-6.5 | -0.407 | 0.04685 | -0.013 | -8.693
-6 | -0.375 | 0.04355 | -0.013 | -8.602
-5.5 | -0.339 | 0.04142 | -0.013 | -8.176
-5 | -0.3 | 0.03966 | -0.013 | -7.562
-4.5 | -0.323 | 0.01291 | -0.039 | -25.018
-4 | -0.27 | 0.01255 | -0.039 | -21.501
-3.5 | -0.215 | 0.01222 | -0.039 | -17.585
-3 | -0.159 | 0.01208 | -0.04 | -13.164
-2.5 | -0.102 | 0.01155 | -0.04 | -8.85
-2 | -0.045 | 0.00928 | -0.04 | -4.846
-1.5 | 0.012 | 0.00919 | -0.041 | 1.355
-1 | 0.07 | 0.00918 | -0.041 | 7.62
-0.5 | 0.127 | 0.00935 | -0.041 | 13.624
0 | 0.185 | 0.00936 | -0.041 | 19.768
0.5 | 0.242 | 0.00917 | -0.042 | 26.437
1 | 0.299 | 0.00944 | -0.042 | 31.692
1.5 | 0.355 | 0.01362 | -0.042 | 26.073
2 | 0.41 | 0.01389 | -0.043 | 29.51
2.5 | 0.463 | 0.01418 | -0.043 | 32.674
3 | 0.412 | 0.03443 | -0.015 | 11.967
3.5 | 0.451 | 0.03595 | -0.015 | 12.532
4 | 0.486 | 0.03716 | -0.015 | 13.091
4.5 | 0.519 | 0.03901 | -0.015 | 13.304
5 | 0.548 | 0.04176 | -0.015 | 13.114
5.5 | 0.572 | 0.04366 | -0.015 | 13.101
6 | 0.592 | 0.04513 | -0.018 | 13.127
6.5 | 0.606 | 0.04845 | -0.016 | 12.516
7 | 0.616 | 0.05078 | -0.018 | 12.14
7.5 | 0.621 | 0.05393 | -0.018 | 11.51
8 | 0.62 | 0.0583 | -0.017 | 10.629
8.5 | 0.615 | 0.06144 | -0.018 | 10.002
9 | 0.605 | 0.06563 | -0.017 | 9.215
9.5 | 0.591 | 0.06982 | -0.017 | 8.471
10 | 0.565 | 0.07582 | -0.018 | 7.448
10.5 | 0.534 | 0.08098 | -0.018 | 6.594
11 | 0.502 | 0.08567 | -0.018 | 5.854
11.5 | 0.469 | 0.09147 | -0.018 | 5.123
12 | 0.436 | 0.09844 | -0.018 | 4.425
12.5 | 0.403 | 0.10622 | -0.018 | 3.798

## 36. Re 750k Mach 0.10 (2)
BIGFOIL.COM POLAR EXPORT
sc20406
SC(2)-0406 |  |  |  | Cl Max: | 0.8038 | at alpha= | 6.5 | deg
XFOIL ncrit=9 |  |  |  | L/D Max: | 54.7234 | at alpha= | 3.5 | deg
Re: | 750000 |  |  | Cd Min: | 0.04731 | at alpha= | 6.5 | deg
Mach: | 0.1 |  |  | Cl=0 at alpha= | -99 | deg
|  |  |  | @ Cl=0.1, Cd= | 0.00455
|  |  |  | @ Cl=0.4, Cd= | 0.0084241
|  |  |  | @ Cl=0.6, Cd= | 0.011599
alpha (deg) | Cl | Cd | Cm | Cl/Cd
0 | 0.1778 | 0.00455 | -0.0446 | 39.0769
0.5 | 0.2292 | 0.00472 | -0.0426 | 48.5593
1.5 | 0.3288 | 0.007 | -0.0399 | 46.9714
2 | 0.3814 | 0.00827 | -0.0398 | 46.1185
2.5 | 0.4345 | 0.00871 | -0.0391 | 49.8852
3 | 0.4848 | 0.00929 | -0.0375 | 52.1851
3.5 | 0.5341 | 0.00976 | -0.0357 | 54.7234
4 | 0.591 | 0.01129 | -0.0359 | 52.3472
4.5 | 0.6464 | 0.01319 | -0.0357 | 49.0068
5 | 0.6995 | 0.01721 | -0.0346 | 40.645
5.5 | 0.749 | 0.02312 | -0.0332 | 32.3962
6 | 0.7844 | 0.03704 | -0.0297 | 21.1771
6.5 | 0.8038 | 0.04731 | -0.0297 | 16.9901

## 37. Re 750k Mach 0.25 (1)
BIGFOIL.COM POLAR EXPORT
sc20406
SC(2)-0406 |  |  |  | Cl Max: | 0.578 | at alpha= | 6.5 | deg
JavaFoil+Calcfoil stall+Eppler ext transition |  |  |  | L/D Max: | 33.062 | at alpha= | 2.5 | deg
Re: | 750000 |  |  | Cd Min: | 0.00919 | at alpha= | -1 | deg
Mach: | 0.25 |  |  | Cl=0 at alpha= | -1.6102 | deg
|  |  |  | @ Cl=0.1, Cd= | 0.09862
|  |  |  | @ Cl=0.4, Cd= | 0.09862
|  |  |  | @ Cl=0.6, Cd= | 0.09862
alpha (deg) | Cl | Cd | Cm | Cl/Cd
-13.5 | -0.066 | 0.11022 | -0.014 | -0.596
-13 | -0.063 | 0.10745 | -0.014 | -0.586
-12.5 | -0.16 | 0.10299 | -0.014 | -1.556
-12 | -0.237 | 0.09944 | -0.013 | -2.379
-11.5 | -0.301 | 0.08819 | -0.013 | -3.411
-11 | -0.357 | 0.08269 | -0.013 | -4.315
-10.5 | -0.392 | 0.07687 | -0.014 | -5.1
-10 | -0.421 | 0.07153 | -0.014 | -5.883
-9.5 | -0.442 | 0.06798 | -0.014 | -6.506
-9 | -0.456 | 0.06311 | -0.014 | -7.226
-8.5 | -0.462 | 0.05822 | -0.014 | -7.932
-8 | -0.46 | 0.05487 | -0.016 | -8.386
-7.5 | -0.45 | 0.0517 | -0.016 | -8.699
-7 | -0.432 | 0.04901 | -0.015 | -8.812
-6.5 | -0.408 | 0.04767 | -0.013 | -8.551
-6 | -0.378 | 0.04404 | -0.013 | -8.587
-5.5 | -0.344 | 0.0422 | -0.013 | -8.15
-5 | -0.306 | 0.03992 | -0.013 | -7.663
-4.5 | -0.265 | 0.03784 | -0.014 | -7.005
-4 | -0.277 | 0.01268 | -0.04 | -21.814
-3.5 | -0.221 | 0.01233 | -0.04 | -17.886
-3 | -0.163 | 0.01218 | -0.041 | -13.397
-2.5 | -0.105 | 0.01164 | -0.041 | -9.02
-2 | -0.046 | 0.00934 | -0.041 | -4.949
-1.5 | 0.013 | 0.00921 | -0.042 | 1.39
-1 | 0.072 | 0.00919 | -0.042 | 7.817
-0.5 | 0.131 | 0.0094 | -0.042 | 13.936
0 | 0.19 | 0.0094 | -0.043 | 20.222
0.5 | 0.249 | 0.00938 | -0.043 | 26.535
1 | 0.307 | 0.00948 | -0.043 | 32.41
1.5 | 0.365 | 0.01376 | -0.044 | 26.502
2 | 0.421 | 0.01404 | -0.044 | 29.958
2.5 | 0.475 | 0.01436 | -0.044 | 33.062
3 | 0.421 | 0.03455 | -0.015 | 12.193
3.5 | 0.459 | 0.03619 | -0.015 | 12.692
4 | 0.494 | 0.03795 | -0.015 | 13.007
4.5 | 0.523 | 0.03944 | -0.016 | 13.269
5 | 0.547 | 0.04274 | -0.016 | 12.805
5.5 | 0.565 | 0.0432 | -0.018 | 13.089
6 | 0.576 | 0.0459 | -0.02 | 12.545
6.5 | 0.578 | 0.04865 | -0.02 | 11.874
7 | 0.57 | 0.05186 | -0.018 | 10.986
7.5 | 0.554 | 0.05626 | -0.018 | 9.842
8 | 0.529 | 0.05997 | -0.018 | 8.828
8.5 | 0.497 | 0.06481 | -0.018 | 7.669
9 | 0.457 | 0.06801 | -0.018 | 6.723
9.5 | 0.411 | 0.07519 | -0.018 | 5.467
10 | 0.342 | 0.08087 | -0.018 | 4.229
10.5 | 0.264 | 0.0869 | -0.019 | 3.04
11 | 0.172 | 0.09376 | -0.02 | 1.831
11.5 | 0.072 | 0.09862 | -0.02 | 0.733

## 38. Re 750k Mach 0.25 (2)
BIGFOIL.COM POLAR EXPORT
sc20406
SC(2)-0406 |  |  |  | Cl Max: | 1.0996 | at alpha= | 20 | deg
XFOIL ncrit=9 |  |  |  | L/D Max: | 53.1849 | at alpha= | 3.5 | deg
Re: | 750000 |  |  | Cd Min: | 0.29662 | at alpha= | 20 | deg
Mach: | 0.25 |  |  | Cl=0 at alpha= | -1.2939 | deg
|  |  |  | @ Cl=0.1, Cd= | 0.0047282
|  |  |  | @ Cl=0.4, Cd= | 0.0085144
|  |  |  | @ Cl=0.6, Cd= | 0.011857
alpha (deg) | Cl | Cd | Cm | Cl/Cd
-16 | -0.8019 | 0.20987 | 0.0656 | -3.8209
-15.5 | -0.7864 | 0.20269 | 0.0621 | -3.8798
-15 | -0.7712 | 0.19528 | 0.0584 | -3.9492
-14.5 | -0.7568 | 0.18765 | 0.0547 | -4.033
-14 | -0.7434 | 0.17981 | 0.0511 | -4.1344
-13.5 | -0.73 | 0.1714 | 0.0471 | -4.259
-13 | -0.7189 | 0.16289 | 0.042 | -4.4134
-12.5 | -0.7091 | 0.1543 | 0.0382 | -4.5956
-12 | -0.7069 | 0.14373 | 0.0344 | -4.9182
-11.5 | -0.6975 | 0.13654 | 0.0327 | -5.1084
-11 | -0.6887 | 0.12918 | 0.0299 | -5.3313
-10.5 | -0.6816 | 0.12113 | 0.0265 | -5.627
-10 | -0.6765 | 0.11223 | 0.0222 | -6.0278
-9.5 | -0.6689 | 0.10286 | 0.0163 | -6.503
-9 | -0.6638 | 0.09348 | 0.0108 | -7.101
-8.5 | -0.6617 | 0.08318 | 0.0038 | -7.955
-8 | -0.6601 | 0.06956 | -0.0117 | -9.4896
-7.5 | -0.6501 | 0.05689 | -0.0219 | -11.4273
-7 | -0.6448 | 0.04029 | -0.0297 | -16.004
-6 | -0.5562 | 0.01666 | -0.0342 | -33.3854
-5.5 | -0.498 | 0.0138 | -0.0345 | -36.087
-5 | -0.4385 | 0.01104 | -0.0348 | -39.7192
-4.5 | -0.3779 | 0.00959 | -0.0352 | -39.4056
-4 | -0.3169 | 0.00846 | -0.0359 | -37.4586
-3.5 | -0.2577 | 0.00787 | -0.0362 | -32.7446
-3 | -0.199 | 0.00731 | -0.0366 | -27.223
-2.5 | -0.137 | 0.0056 | -0.039 | -24.4643
-1.5 | -0.023 | 0.00487 | -0.039 | -4.7228
-1 | 0.0328 | 0.00483 | -0.0386 | 6.7909
-0.5 | 0.1054 | 0.00472 | -0.0417 | 22.3305
0 | 0.1842 | 0.00461 | -0.0459 | 39.9566
0.5 | 0.2349 | 0.00481 | -0.0434 | 48.8358
1 | 0.2857 | 0.00555 | -0.0412 | 51.4775
1.5 | 0.3381 | 0.00743 | -0.041 | 45.5047
2 | 0.3931 | 0.00846 | -0.0407 | 46.4657
2.5 | 0.4489 | 0.0089 | -0.04 | 50.4382
3 | 0.5022 | 0.00955 | -0.0385 | 52.5864
3.5 | 0.5494 | 0.01033 | -0.0355 | 53.1849
4 | 0.6084 | 0.01211 | -0.0354 | 50.2395
4.5 | 0.6654 | 0.01512 | -0.0346 | 44.0079
5 | 0.7181 | 0.02126 | -0.033 | 33.777
5.5 | 0.7597 | 0.03074 | -0.0309 | 24.7137
6 | 0.7924 | 0.04429 | -0.0289 | 17.8912
6.5 | 0.8195 | 0.05145 | -0.0292 | 15.9281
7 | 0.8112 | 0.06783 | -0.0332 | 11.9593
7.5 | 0.8147 | 0.0803 | -0.0401 | 10.1457
8 | 0.8069 | 0.09287 | -0.0522 | 8.6885
8.5 | 0.8045 | 0.10389 | -0.0595 | 7.7438
9 | 0.8053 | 0.11406 | -0.0651 | 7.0603
9.5 | 0.8105 | 0.12368 | -0.0704 | 6.5532
10 | 0.8144 | 0.13377 | -0.0759 | 6.0881
10.5 | 0.8194 | 0.14299 | -0.0799 | 5.7305
11 | 0.826 | 0.1518 | -0.0836 | 5.4414
11.5 | 0.8346 | 0.16002 | -0.0871 | 5.2156
12 | 0.8455 | 0.16717 | -0.0896 | 5.0577
12.5 | 0.8519 | 0.17707 | -0.0924 | 4.8111
13 | 0.8633 | 0.18583 | -0.0967 | 4.6456
13.5 | 0.8762 | 0.19438 | -0.1013 | 4.5077
14 | 0.8918 | 0.20332 | -0.1073 | 4.3862
14.5 | 0.9072 | 0.21152 | -0.1116 | 4.289
15 | 0.923 | 0.21937 | -0.1158 | 4.2075
15.5 | 0.9392 | 0.227 | -0.12 | 4.1374
16 | 0.9558 | 0.2344 | -0.1242 | 4.0776
16.5 | 0.9722 | 0.24168 | -0.1279 | 4.0227
17.5 | 1.0058 | 0.25845 | -0.1365 | 3.8917
18 | 1.0237 | 0.26612 | -0.1418 | 3.8468
18.5 | 1.0419 | 0.27374 | -0.1473 | 3.8062
19 | 1.0618 | 0.28152 | -0.153 | 3.7717
19.5 | 1.0814 | 0.28931 | -0.1581 | 3.7379
20 | 1.0996 | 0.29662 | -0.163 | 3.7071

## 39. Re 750k Mach 0.50 (1)
BIGFOIL.COM POLAR EXPORT
sc20406
SC(2)-0406 |  |  |  | Cl Max: | 1.117 | at alpha= | 20 | deg
JavaFoil+Calcfoil stall+Eppler ext transition |  |  |  | L/D Max: | 31.62 | at alpha= | 2 | deg
Re: | 750000 |  |  | Cd Min: | 0.00948 | at alpha= | -1.5 | deg
Mach: | 0.5 |  |  | Cl=0 at alpha= | -1.6061 | deg
|  |  |  | @ Cl=0.1, Cd= | 0.0095651
|  |  |  | @ Cl=0.4, Cd= | 0.073036
|  |  |  | @ Cl=0.6, Cd= | 0.10643
alpha (deg) | Cl | Cd | Cm | Cl/Cd
-20 | -0.957 | 0.20418 | -0.017 | -4.685
-19.5 | -0.932 | 0.19809 | -0.017 | -4.703
-19 | -0.907 | 0.19294 | -0.017 | -4.7
-18.5 | -0.881 | 0.19849 | -0.017 | -4.44
-18 | -0.855 | 0.1822 | -0.017 | -4.69
-17.5 | -0.829 | 0.17983 | -0.017 | -4.611
-17 | -0.804 | 0.17554 | -0.018 | -4.58
-16.5 | -0.779 | 0.16478 | -0.018 | -4.726
-16 | -0.752 | 0.1601 | -0.017 | -4.696
-15.5 | -0.726 | 0.15826 | -0.017 | -4.587
-15 | -0.701 | 0.15023 | -0.018 | -4.664
-14.5 | -0.675 | 0.14512 | -0.018 | -4.652
-14 | -0.649 | 0.14653 | -0.018 | -4.432
-13.5 | -0.622 | 0.13697 | -0.017 | -4.542
-13 | -0.596 | 0.13526 | -0.017 | -4.41
-12.5 | -0.571 | 0.1317 | -0.018 | -4.334
-12 | -0.545 | 0.12817 | -0.018 | -4.252
-11.5 | -0.519 | 0.16541 | -0.018 | -3.138
-11 | -0.492 | 0.1099 | -0.017 | -4.478
-10.5 | -0.466 | 0.10356 | -0.017 | -4.501
-10 | -0.44 | 0.10043 | -0.017 | -4.383
-9.5 | -0.414 | 0.09775 | -0.017 | -4.237
-9 | -0.388 | 0.09495 | -0.017 | -4.088
-8.5 | -0.362 | 0.07435 | -0.017 | -4.865
-8 | -0.336 | 0.08307 | -0.016 | -4.04
-7.5 | -0.31 | 0.05667 | -0.017 | -5.463
-7 | -0.283 | 0.0581 | -0.016 | -4.872
-6.5 | -0.257 | 0.04922 | -0.017 | -5.223
-6 | -0.231 | 0.04583 | -0.019 | -5.048
-5.5 | -0.317 | 0.04261 | -0.021 | -7.431
-5 | -0.316 | 0.04273 | -0.015 | -7.404
-4.5 | -0.286 | 0.03889 | -0.015 | -7.345
-4 | -0.244 | 0.03707 | -0.015 | -6.571
-3.5 | -0.245 | 0.01303 | -0.045 | -18.768
-3 | -0.182 | 0.01266 | -0.045 | -14.365
-2.5 | -0.117 | 0.01201 | -0.046 | -9.76
-2 | -0.052 | 0.00952 | -0.046 | -5.425
-1.5 | 0.014 | 0.00948 | -0.047 | 1.51
-1 | 0.08 | 0.00955 | -0.047 | 8.411
-0.5 | 0.146 | 0.0096 | -0.047 | 15.251
0 | 0.212 | 0.0096 | -0.048 | 22.129
0.5 | 0.278 | 0.0098 | -0.048 | 28.381
1 | 0.343 | 0.01363 | -0.048 | 25.165
1.5 | 0.406 | 0.01435 | -0.049 | 28.306
2 | 0.466 | 0.01474 | -0.049 | 31.62
2.5 | 0.417 | 0.03409 | -0.017 | 12.23
3 | 0.452 | 0.03572 | -0.017 | 12.664
3.5 | 0.471 | 0.03943 | -0.017 | 11.939
4 | 0.437 | 0.03872 | -0.024 | 11.281
4.5 | 0.322 | 0.0414 | -0.023 | 7.768
5 | 0.347 | 0.04484 | -0.02 | 7.735
5.5 | 0.373 | 0.05383 | -0.019 | 6.924
6 | 0.399 | 0.07286 | -0.02 | 5.477
6.5 | 0.425 | 0.07744 | -0.021 | 5.489
7 | 0.451 | 0.07086 | -0.021 | 6.366
7.5 | 0.477 | 0.08753 | -0.022 | 5.455
8 | 0.503 | 0.08981 | -0.022 | 5.605
8.5 | 0.529 | 0.09217 | -0.023 | 5.742
9 | 0.555 | 0.09474 | -0.023 | 5.858
9.5 | 0.581 | 0.09989 | -0.024 | 5.818
10 | 0.608 | 0.10919 | -0.025 | 5.566
10.5 | 0.633 | 0.1172 | -0.025 | 5.405
11 | 0.659 | 0.12025 | -0.025 | 5.48
11.5 | 0.685 | 0.12337 | -0.025 | 5.549
12 | 0.71 | 0.12779 | -0.026 | 5.558
12.5 | 0.737 | 0.13532 | -0.027 | 5.448
13 | 0.763 | 0.1338 | -0.027 | 5.7
13.5 | 0.788 | 0.1376 | -0.027 | 5.727
14 | 0.813 | 0.14156 | -0.028 | 5.745
14.5 | 0.839 | 0.15378 | -0.028 | 5.458
15 | 0.866 | 0.15318 | -0.029 | 5.651
15.5 | 0.89 | 0.16268 | -0.029 | 5.474
16 | 0.915 | 0.16662 | -0.029 | 5.494
16.5 | 0.941 | 0.17229 | -0.029 | 5.459
17 | 0.968 | 0.17451 | -0.031 | 5.545
17.5 | 0.992 | 0.17978 | -0.031 | 5.52
18 | 1.017 | 0.18393 | -0.031 | 5.529
18.5 | 1.042 | 0.18835 | -0.031 | 5.53
19 | 1.068 | 0.20047 | -0.032 | 5.33
19.5 | 1.093 | 0.21019 | -0.032 | 5.199
20 | 1.117 | 0.21297 | -0.032 | 5.245

## 40. Re 750k Mach 0.50 (2)
BIGFOIL.COM POLAR EXPORT
sc20406
SC(2)-0406 |  |  |  | Cl Max: | 1.2154 | at alpha= | 20 | deg
XFOIL ncrit=9 |  |  |  | L/D Max: | 50.7654 | at alpha= | 2.5 | deg
Re: | 750000 |  |  | Cd Min: | 0.33033 | at alpha= | 20 | deg
Mach: | 0.5 |  |  | Cl=0 at alpha= | -1.2393 | deg
|  |  |  | @ Cl=0.1, Cd= | 0.0049076
|  |  |  | @ Cl=0.4, Cd= | 0.0086829
|  |  |  | @ Cl=0.6, Cd= | 0.012917
alpha (deg) | Cl | Cd | Cm | Cl/Cd
-20 | -1.0286 | 0.29815 | 0.1182 | -3.4499
-19.5 | -1.0059 | 0.28914 | 0.1126 | -3.4789
-19 | -0.9821 | 0.27986 | 0.1068 | -3.5093
-18.5 | -0.9587 | 0.27082 | 0.1006 | -3.54
-18 | -0.9364 | 0.26186 | 0.0947 | -3.576
-17 | -0.8945 | 0.24354 | 0.0856 | -3.6729
-16.5 | -0.8733 | 0.23512 | 0.0808 | -3.7143
-16 | -0.8522 | 0.22648 | 0.076 | -3.7628
-15.5 | -0.8314 | 0.21781 | 0.0712 | -3.8171
-15 | -0.811 | 0.20906 | 0.0665 | -3.8793
-14.5 | -0.79 | 0.2001 | 0.0611 | -3.948
-14 | -0.7717 | 0.19129 | 0.0556 | -4.0342
-13.5 | -0.7545 | 0.18241 | 0.0508 | -4.1363
-13 | -0.7395 | 0.17265 | 0.0477 | -4.2832
-12.5 | -0.7234 | 0.1648 | 0.0449 | -4.3896
-12 | -0.7084 | 0.15658 | 0.0413 | -4.5242
-11.5 | -0.6934 | 0.14797 | 0.0367 | -4.6861
-11 | -0.6817 | 0.1394 | 0.0312 | -4.8902
-10.5 | -0.6703 | 0.13054 | 0.0274 | -5.1348
-10 | -0.6602 | 0.12159 | 0.0236 | -5.4297
-9.5 | -0.6591 | 0.11126 | 0.0198 | -5.924
-9 | -0.6523 | 0.103 | 0.0172 | -6.333
-8.5 | -0.6453 | 0.09477 | 0.0137 | -6.8091
-8 | -0.6398 | 0.08618 | 0.0092 | -7.424
-7.5 | -0.6366 | 0.07696 | 0.0033 | -8.2718
-7 | -0.6389 | 0.06424 | -0.0079 | -9.9455
-6.5 | -0.6319 | 0.05131 | -0.0236 | -12.3153
-6 | -0.6124 | 0.03965 | -0.0317 | -15.4451
-5.5 | -0.5742 | 0.02863 | -0.0363 | -20.0559
-5 | -0.5169 | 0.01928 | -0.0386 | -26.8102
-4.5 | -0.4489 | 0.01304 | -0.0392 | -34.4248
-4 | -0.3785 | 0.01005 | -0.039 | -37.6617
-3.5 | -0.3079 | 0.00858 | -0.0391 | -35.8858
-3 | -0.2412 | 0.0079 | -0.0387 | -30.5316
-2 | -0.1032 | 0.0055 | -0.0417 | -18.7636
-1.5 | -0.0378 | 0.00518 | -0.0417 | -7.2973
-1 | 0.0347 | 0.00507 | -0.0432 | 6.8442
-0.5 | 0.1352 | 0.00482 | -0.0503 | 28.0498
0 | 0.203 | 0.00487 | -0.0497 | 41.6838
0.5 | 0.26 | 0.00523 | -0.0466 | 49.7132
1.5 | 0.3797 | 0.0085 | -0.0449 | 44.6706
2 | 0.4452 | 0.00909 | -0.0441 | 48.9769
2.5 | 0.5107 | 0.01006 | -0.0427 | 50.7654
3 | 0.5739 | 0.01141 | -0.0403 | 50.298
3.5 | 0.6321 | 0.01477 | -0.0367 | 42.7962
4 | 0.68 | 0.02 | -0.0313 | 34
4.5 | 0.7273 | 0.02933 | -0.0296 | 24.7971
5 | 0.7635 | 0.04179 | -0.0292 | 18.2699
5.5 | 0.7864 | 0.05291 | -0.0319 | 14.863
6.5 | 0.7814 | 0.07531 | -0.0432 | 10.3758
7 | 0.7808 | 0.08696 | -0.0547 | 8.9788
7.5 | 0.7896 | 0.09753 | -0.0639 | 8.096
8 | 0.7929 | 0.10731 | -0.0693 | 7.3889
8.5 | 0.7979 | 0.11648 | -0.0736 | 6.8501
9 | 0.8047 | 0.12526 | -0.0771 | 6.4242
9.5 | 0.8134 | 0.13391 | -0.0796 | 6.0742
10 | 0.8167 | 0.14467 | -0.0833 | 5.6453
10.5 | 0.8285 | 0.1542 | -0.0876 | 5.3729
11 | 0.8416 | 0.16357 | -0.0921 | 5.1452
11.5 | 0.8553 | 0.17272 | -0.0978 | 4.9519
12 | 0.8729 | 0.18201 | -0.1037 | 4.7959
12.5 | 0.8907 | 0.19079 | -0.1082 | 4.6685
13 | 0.9089 | 0.19931 | -0.1125 | 4.5602
13.5 | 0.9265 | 0.20894 | -0.1152 | 4.4343
14 | 0.9458 | 0.2183 | -0.1207 | 4.3326
14.5 | 0.966 | 0.22758 | -0.1266 | 4.2447
15 | 0.9885 | 0.23696 | -0.1332 | 4.1716
15.5 | 1.0112 | 0.24638 | -0.1388 | 4.1042
16 | 1.0334 | 0.25558 | -0.1442 | 4.0434
16.5 | 1.0558 | 0.26469 | -0.1497 | 3.9888
17 | 1.0781 | 0.27369 | -0.1552 | 3.9391
17.5 | 1.1003 | 0.28258 | -0.1607 | 3.8938
18 | 1.121 | 0.29162 | -0.1651 | 3.844
18.5 | 1.1435 | 0.30157 | -0.1709 | 3.7918
19 | 1.1666 | 0.31097 | -0.1775 | 3.7515
19.5 | 1.1906 | 0.32051 | -0.1842 | 3.7147
20 | 1.2154 | 0.33033 | -0.1908 | 3.6794

## 41. Re 1M Mach 0.00 (1)
BIGFOIL.COM POLAR EXPORT
sc20406
SC(2)-0406 |  |  |  | Cl Max: | 0.647 | at alpha= | 4.5 | deg
JavaFoil+Calcfoil stall+Eppler ext transition |  |  |  | L/D Max: | 43.502 | at alpha= | 4.5 | deg
Re: | 1000000 |  |  | Cd Min: | 0.00881 | at alpha= | -1.5 | deg
Mach: | 0 |  |  | Cl=0 at alpha= | -1.6053 | deg
|  |  |  | @ Cl=0.1, Cd= | 0.0089511
|  |  |  | @ Cl=0.4, Cd= | 0.013371
|  |  |  | @ Cl=0.6, Cd= | 0.044739
alpha (deg) | Cl | Cd | Cm | Cl/Cd
-15.5 | -0.329 | 0.13158 | -0.013 | -2.503
-15 | -0.351 | 0.12541 | -0.013 | -2.802
-14.5 | -0.374 | 0.11813 | -0.012 | -3.166
-14 | -0.397 | 0.1103 | -0.012 | -3.603
-13.5 | -0.421 | 0.10312 | -0.012 | -4.084
-13 | -0.445 | 0.09788 | -0.013 | -4.545
-12.5 | -0.468 | 0.09265 | -0.013 | -5.047
-12 | -0.489 | 0.08606 | -0.013 | -5.682
-11.5 | -0.508 | 0.08123 | -0.013 | -6.254
-11 | -0.523 | 0.07651 | -0.014 | -6.839
-10.5 | -0.527 | 0.07217 | -0.013 | -7.296
-10 | -0.526 | 0.06799 | -0.013 | -7.743
-9.5 | -0.522 | 0.06438 | -0.013 | -8.114
-9 | -0.514 | 0.06048 | -0.014 | -8.499
-8.5 | -0.501 | 0.05697 | -0.014 | -8.802
-8 | -0.485 | 0.05307 | -0.016 | -9.144
-7.5 | -0.465 | 0.04951 | -0.018 | -9.389
-7 | -0.437 | 0.04795 | -0.015 | -9.115
-6.5 | -0.407 | 0.04601 | -0.013 | -8.842
-6 | -0.466 | 0.01325 | -0.037 | -35.162
-5.5 | -0.338 | 0.04099 | -0.013 | -8.235
-5 | -0.299 | 0.0391 | -0.013 | -7.643
-4.5 | -0.322 | 0.0123 | -0.038 | -26.146
-4 | -0.269 | 0.01198 | -0.039 | -22.408
-3.5 | -0.214 | 0.01185 | -0.039 | -18.054
-3 | -0.158 | 0.01165 | -0.039 | -13.578
-2.5 | -0.102 | 0.01108 | -0.04 | -9.174
-2 | -0.045 | 0.00889 | -0.04 | -5.037
-1.5 | 0.012 | 0.00881 | -0.04 | 1.407
-1 | 0.07 | 0.00893 | -0.041 | 7.794
-0.5 | 0.127 | 0.00897 | -0.041 | 14.139
0 | 0.184 | 0.00897 | -0.041 | 20.526
0.5 | 0.241 | 0.00911 | -0.042 | 26.485
1 | 0.298 | 0.00902 | -0.042 | 32.991
1.5 | 0.353 | 0.01314 | -0.042 | 26.901
2 | 0.408 | 0.01341 | -0.042 | 30.441
2.5 | 0.461 | 0.01367 | -0.043 | 33.73
3 | 0.512 | 0.01396 | -0.043 | 36.691
3.5 | 0.449 | 0.03556 | -0.015 | 12.622
4 | 0.485 | 0.03673 | -0.015 | 13.204
4.5 | 0.647 | 0.01486 | -0.044 | 43.502
5 | 0.547 | 0.04106 | -0.015 | 13.327
5.5 | 0.574 | 0.04256 | -0.019 | 13.481
6 | 0.597 | 0.04386 | -0.022 | 13.61
6.5 | 0.61 | 0.04767 | -0.018 | 12.798
7 | 0.623 | 0.04956 | -0.021 | 12.577
7.5 | 0.629 | 0.05306 | -0.02 | 11.857
8 | 0.63 | 0.05653 | -0.017 | 11.147
8.5 | 0.628 | 0.06039 | -0.018 | 10.397
9 | 0.622 | 0.06439 | -0.018 | 9.653
9.5 | 0.612 | 0.06794 | -0.019 | 9.007

## 42. Re 1M Mach 0.00 (2)
BIGFOIL.COM POLAR EXPORT
sc20406
SC(2)-0406 |  |  |  | Cl Max: | 1.0698 | at alpha= | 20 | deg
XFOIL ncrit=9 |  |  |  | L/D Max: | 59.9192 | at alpha= | 4 | deg
Re: | 1000000 |  |  | Cd Min: | 0.28881 | at alpha= | 20 | deg
Mach: | 0 |  |  | Cl=0 at alpha= | -1.3481 | deg
|  |  |  | @ Cl=0.1, Cd= | 0.0041705
|  |  |  | @ Cl=0.4, Cd= | 0.0079715
|  |  |  | @ Cl=0.6, Cd= | 0.010067
alpha (deg) | Cl | Cd | Cm | Cl/Cd
-20 | -0.9178 | 0.26558 | 0.0969 | -3.4558
-19.5 | -0.9009 | 0.25828 | 0.0922 | -3.4881
-19 | -0.8841 | 0.25084 | 0.0876 | -3.5246
-18.5 | -0.8696 | 0.24253 | 0.0837 | -3.5855
-18 | -0.8541 | 0.23627 | 0.08 | -3.6149
-17.5 | -0.8381 | 0.2296 | 0.0761 | -3.6503
-17 | -0.8223 | 0.22249 | 0.0721 | -3.6959
-16.5 | -0.8063 | 0.21498 | 0.0681 | -3.7506
-16 | -0.79 | 0.2071 | 0.0635 | -3.8146
-15.5 | -0.7758 | 0.19931 | 0.0593 | -3.8924
-15 | -0.7625 | 0.19145 | 0.0555 | -3.9828
-14.5 | -0.7503 | 0.18342 | 0.0518 | -4.0906
-14 | -0.739 | 0.17517 | 0.0482 | -4.2188
-13.5 | -0.7291 | 0.16667 | 0.0446 | -4.3745
-13 | -0.7256 | 0.15724 | 0.0418 | -4.6146
-12.5 | -0.7156 | 0.15033 | 0.0391 | -4.7602
-12 | -0.7074 | 0.14263 | 0.036 | -4.9597
-11.5 | -0.7007 | 0.13366 | 0.032 | -5.2424
-11 | -0.6928 | 0.1247 | 0.0275 | -5.5557
-10.5 | -0.6883 | 0.11558 | 0.0235 | -5.9552
-10 | -0.6856 | 0.10611 | 0.019 | -6.4612
-9.5 | -0.6848 | 0.09613 | 0.0137 | -7.1237
-9 | -0.6864 | 0.08522 | 0.0067 | -8.0544
-8.5 | -0.6893 | 0.06981 | -0.011 | -9.8739
-8 | -0.705 | 0.04762 | -0.0258 | -14.8047
-7.5 | -0.675 | 0.0395 | -0.0289 | -17.0886
-7 | -0.639 | 0.01978 | -0.0316 | -32.3054
-6.5 | -0.5851 | 0.01573 | -0.0322 | -37.1964
-6 | -0.5298 | 0.01315 | -0.0327 | -40.289
-5.5 | -0.4737 | 0.01111 | -0.0332 | -42.6373
-5 | -0.4153 | 0.00908 | -0.0342 | -45.7379
-4.5 | -0.3576 | 0.00828 | -0.0349 | -43.1884
-4 | -0.2998 | 0.00759 | -0.0355 | -39.4993
-3.5 | -0.243 | 0.00718 | -0.0359 | -33.844
-3 | -0.1863 | 0.00668 | -0.0364 | -27.8892
-2.5 | -0.1274 | 0.00532 | -0.0383 | -23.9474
-2 | -0.0709 | 0.00461 | -0.039 | -15.3796
-1.5 | -0.0165 | 0.0044 | -0.0388 | -3.75
-1 | 0.0378 | 0.00432 | -0.0386 | 8.75
-0.5 | 0.121 | 0.00412 | -0.0445 | 29.3689
0 | 0.1764 | 0.0042 | -0.0438 | 42
0.5 | 0.2261 | 0.00458 | -0.0419 | 49.3668
1 | 0.2782 | 0.00558 | -0.0411 | 49.8566
1.5 | 0.3312 | 0.00715 | -0.0414 | 46.3217
2 | 0.3861 | 0.00788 | -0.0415 | 48.9975
2.5 | 0.4408 | 0.00824 | -0.0413 | 53.4951
3 | 0.4948 | 0.00874 | -0.0408 | 56.6133
3.5 | 0.5466 | 0.00938 | -0.0397 | 58.2729
4 | 0.5932 | 0.0099 | -0.0373 | 59.9192
4.5 | 0.6489 | 0.01127 | -0.0374 | 57.5776
5 | 0.7022 | 0.0137 | -0.0369 | 51.2555
5.5 | 0.7529 | 0.0178 | -0.036 | 42.2978
6 | 0.8021 | 0.02184 | -0.035 | 36.7262
6.5 | 0.8229 | 0.04261 | -0.0303 | 19.3124
7 | 0.8515 | 0.05077 | -0.0302 | 16.7717
7.5 | 0.8666 | 0.06143 | -0.0318 | 14.1071
8 | 0.8418 | 0.08221 | -0.0417 | 10.2396
8.5 | 0.8288 | 0.09568 | -0.0546 | 8.6622
9 | 0.8228 | 0.10705 | -0.0617 | 7.6861
9.5 | 0.8203 | 0.11758 | -0.0669 | 6.9765
10 | 0.8202 | 0.1277 | -0.0714 | 6.4229
10.5 | 0.8224 | 0.13744 | -0.0756 | 5.9837
11 | 0.827 | 0.14685 | -0.0795 | 5.6316
11.5 | 0.8334 | 0.15591 | -0.0834 | 5.3454
12 | 0.8421 | 0.16526 | -0.0884 | 5.0956
12.5 | 0.8513 | 0.17395 | -0.0923 | 4.8939
13 | 0.862 | 0.18172 | -0.0958 | 4.7436
13.5 | 0.8736 | 0.18879 | -0.099 | 4.6274
14 | 0.6535 | 0.17112 | -0.0682 | 3.819
14.5 | 0.6584 | 0.17659 | -0.0703 | 3.7284
15 | 0.6647 | 0.1817 | -0.0723 | 3.6582
15.5 | 0.9227 | 0.22256 | -0.1149 | 4.1458
16 | 0.9379 | 0.23042 | -0.1194 | 4.0704
16.5 | 0.9538 | 0.23823 | -0.1241 | 4.0037
17 | 0.9712 | 0.24597 | -0.129 | 3.9484
17.5 | 0.9891 | 0.25362 | -0.1336 | 3.8999
18 | 1.0058 | 0.26083 | -0.1381 | 3.8562
18.5 | 1.0225 | 0.26772 | -0.1425 | 3.8193
19 | 1.0386 | 0.27406 | -0.1469 | 3.7897
19.5 | 1.0528 | 0.28142 | -0.1507 | 3.741
20 | 1.0698 | 0.28881 | -0.1557 | 3.7042

## 43. Re 1M Mach 0.10 (1)
BIGFOIL.COM POLAR EXPORT
sc20406
SC(2)-0406 |  |  |  | Cl Max: | 0.648 | at alpha= | 4.5 | deg
JavaFoil+Calcfoil stall+Eppler ext transition |  |  |  | L/D Max: | 43.405 | at alpha= | 4.5 | deg
Re: | 1000000 |  |  | Cd Min: | 0.00882 | at alpha= | -1.5 | deg
Mach: | 0.1 |  |  | Cl=0 at alpha= | -1.6053 | deg
|  |  |  | @ Cl=0.1, Cd= | 0.0089511
|  |  |  | @ Cl=0.4, Cd= | 0.013383
|  |  |  | @ Cl=0.6, Cd= | 0.0684
alpha (deg) | Cl | Cd | Cm | Cl/Cd
-15 | -0.309 | 0.12679 | -0.013 | -2.44
-14.5 | -0.334 | 0.12007 | -0.013 | -2.784
-14 | -0.36 | 0.11272 | -0.013 | -3.195
-13.5 | -0.387 | 0.10617 | -0.012 | -3.642
-13 | -0.414 | 0.09993 | -0.013 | -4.138
-12.5 | -0.44 | 0.09405 | -0.013 | -4.676
-12 | -0.465 | 0.08681 | -0.013 | -5.355
-11.5 | -0.488 | 0.08138 | -0.013 | -5.992
-11 | -0.507 | 0.07757 | -0.013 | -6.53
-10.5 | -0.513 | 0.07209 | -0.013 | -7.116
-10 | -0.516 | 0.06817 | -0.014 | -7.566
-9.5 | -0.514 | 0.06457 | -0.014 | -7.965
-9 | -0.509 | 0.06017 | -0.015 | -8.461
-8.5 | -0.498 | 0.05704 | -0.014 | -8.723
-8 | -0.482 | 0.05367 | -0.014 | -8.978
-7.5 | -0.464 | 0.04956 | -0.018 | -9.362
-7 | -0.439 | 0.04701 | -0.018 | -9.333
-6.5 | -0.407 | 0.04607 | -0.013 | -8.841
-6 | -0.467 | 0.01327 | -0.037 | -35.197
-5.5 | -0.339 | 0.04093 | -0.013 | -8.274
-5 | -0.3 | 0.03922 | -0.013 | -7.647
-4.5 | -0.323 | 0.01237 | -0.039 | -26.106
-4 | -0.27 | 0.01202 | -0.039 | -22.444
-3.5 | -0.215 | 0.01185 | -0.039 | -18.137
-3 | -0.159 | 0.01165 | -0.04 | -13.648
-2.5 | -0.102 | 0.01109 | -0.04 | -9.219
-2 | -0.045 | 0.00889 | -0.04 | -5.06
-1.5 | 0.012 | 0.00882 | -0.041 | 1.413
-1 | 0.07 | 0.00893 | -0.041 | 7.833
-0.5 | 0.127 | 0.00897 | -0.041 | 14.209
0 | 0.185 | 0.00898 | -0.041 | 20.61
0.5 | 0.242 | 0.00913 | -0.042 | 26.54
1 | 0.299 | 0.00902 | -0.042 | 33.153
1.5 | 0.355 | 0.01317 | -0.042 | 26.967
2 | 0.41 | 0.01343 | -0.043 | 30.531
2.5 | 0.463 | 0.01372 | -0.043 | 33.775
3 | 0.514 | 0.01402 | -0.043 | 36.694
3.5 | 0.451 | 0.03563 | -0.015 | 12.647
4 | 0.486 | 0.03679 | -0.015 | 13.221
4.5 | 0.648 | 0.01493 | -0.044 | 43.405
5 | 0.548 | 0.04113 | -0.015 | 13.314
5.5 | 0.576 | 0.04166 | -0.022 | 13.825
6 | 0.596 | 0.04378 | -0.023 | 13.61
6.5 | 0.607 | 0.04766 | -0.018 | 12.736
7 | 0.618 | 0.04971 | -0.021 | 12.439
7.5 | 0.622 | 0.05325 | -0.02 | 11.677
8 | 0.62 | 0.05671 | -0.018 | 10.932
8.5 | 0.615 | 0.06008 | -0.019 | 10.237
9 | 0.605 | 0.06429 | -0.018 | 9.41
9.5 | 0.592 | 0.0684 | -0.018 | 8.65

## 44. Re 1M Mach 0.10 (2)
BIGFOIL.COM POLAR EXPORT
sc20406
SC(2)-0406 |  |  |  | Cl Max: | 1.074 | at alpha= | 20 | deg
XFOIL ncrit=9 |  |  |  | L/D Max: | 59.6997 | at alpha= | 4 | deg
Re: | 1000000 |  |  | Cd Min: | 0.28989 | at alpha= | 20 | deg
Mach: | 0.1 |  |  | Cl=0 at alpha= | -99 | deg
|  |  |  | @ Cl=0.1, Cd= | 0.00421
|  |  |  | @ Cl=0.4, Cd= | 0.0079775
|  |  |  | @ Cl=0.6, Cd= | 0.010086
alpha (deg) | Cl | Cd | Cm | Cl/Cd
0 | 0.1771 | 0.00421 | -0.044 | 42.0665
0.5 | 0.2272 | 0.0046 | -0.042 | 49.3913
1 | 0.2795 | 0.00564 | -0.0413 | 49.5567
1.5 | 0.3329 | 0.0072 | -0.0416 | 46.2361
2 | 0.3881 | 0.0079 | -0.0417 | 49.1266
2.5 | 0.4434 | 0.00826 | -0.0414 | 53.6804
3 | 0.4977 | 0.00878 | -0.0409 | 56.6856
3.5 | 0.5499 | 0.00944 | -0.0397 | 58.2521
4 | 0.5964 | 0.00999 | -0.0373 | 59.6997
4.5 | 0.6525 | 0.01148 | -0.0373 | 56.838
5 | 0.7062 | 0.01403 | -0.0367 | 50.335
5.5 | 0.7569 | 0.01836 | -0.0357 | 41.2255
6 | 0.8054 | 0.02291 | -0.0346 | 35.155
6.5 | 0.8231 | 0.0448 | -0.03 | 18.3728
7 | 0.8496 | 0.05366 | -0.0304 | 15.833
7.5 | 0.8644 | 0.06397 | -0.0325 | 13.5126
8 | 0.8569 | 0.07899 | -0.0399 | 10.8482
8.5 | 0.8428 | 0.09296 | -0.0532 | 9.0663
9 | 0.8209 | 0.1079 | -0.0624 | 7.608
9.5 | 0.8189 | 0.11834 | -0.0675 | 6.9199
10 | 0.8191 | 0.12841 | -0.072 | 6.3788
10.5 | 0.8217 | 0.13809 | -0.076 | 5.9505
11 | 0.8265 | 0.14749 | -0.08 | 5.6038
11.5 | 0.8332 | 0.15656 | -0.0839 | 5.3219
12 | 0.842 | 0.16576 | -0.0888 | 5.0796
12.5 | 0.8519 | 0.1746 | -0.0928 | 4.8792
13 | 0.8628 | 0.18242 | -0.0964 | 4.7297
13.5 | 0.8746 | 0.18957 | -0.0997 | 4.6136
14 | 0.8829 | 0.19851 | -0.1028 | 4.4476
14.5 | 0.8961 | 0.20695 | -0.107 | 4.33
15 | 0.9102 | 0.21524 | -0.1113 | 4.2288
15.5 | 0.925 | 0.22324 | -0.1156 | 4.1435
16 | 0.9405 | 0.23113 | -0.1201 | 4.0691
16.5 | 0.9566 | 0.23897 | -0.1249 | 4.003
17 | 0.9739 | 0.24673 | -0.1298 | 3.9472
17.5 | 0.9923 | 0.25446 | -0.1344 | 3.8996
18 | 1.0092 | 0.26173 | -0.139 | 3.8559
18.5 | 1.0261 | 0.26868 | -0.1435 | 3.819
19 | 1.0423 | 0.27507 | -0.1479 | 3.7892
19.5 | 1.0567 | 0.28246 | -0.1517 | 3.7411
20 | 1.074 | 0.28989 | -0.1567 | 3.7049

## 45. Re 1M Mach 0.25 (1)
BIGFOIL.COM POLAR EXPORT
sc20406
SC(2)-0406 |  |  |  | Cl Max: | 0.653 | at alpha= | 4.5 | deg
JavaFoil+Calcfoil stall+Eppler ext transition |  |  |  | L/D Max: | 43.02 | at alpha= | 4.5 | deg
Re: | 1000000 |  |  | Cd Min: | 0.00887 | at alpha= | -1.5 | deg
Mach: | 0.25 |  |  | Cl=0 at alpha= | -1.6102 | deg
|  |  |  | @ Cl=0.1, Cd= | 0.008989
|  |  |  | @ Cl=0.4, Cd= | 0.013468
|  |  |  | @ Cl=0.6, Cd= | 0.0729
alpha (deg) | Cl | Cd | Cm | Cl/Cd
-11 | -0.357 | 0.08029 | -0.013 | -4.445
-10.5 | -0.392 | 0.07415 | -0.014 | -5.289
-10 | -0.421 | 0.06999 | -0.014 | -6.016
-9.5 | -0.442 | 0.06589 | -0.014 | -6.714
-9 | -0.456 | 0.06151 | -0.015 | -7.416
-8.5 | -0.463 | 0.05727 | -0.017 | -8.083
-8 | -0.462 | 0.05332 | -0.018 | -8.655
-7.5 | -0.452 | 0.04995 | -0.019 | -9.04
-7 | -0.434 | 0.04771 | -0.018 | -9.09
-6.5 | -0.41 | 0.04522 | -0.018 | -9.061
-6 | -0.471 | 0.01349 | -0.039 | -34.951
-5.5 | -0.344 | 0.04157 | -0.013 | -8.274
-5 | -0.306 | 0.03948 | -0.013 | -7.751
-4.5 | -0.33 | 0.0125 | -0.04 | -26.434
-4 | -0.277 | 0.01214 | -0.04 | -22.775
-3.5 | -0.221 | 0.01197 | -0.04 | -18.432
-3 | -0.163 | 0.01174 | -0.041 | -13.903
-2.5 | -0.105 | 0.01116 | -0.041 | -9.406
-2 | -0.046 | 0.00892 | -0.041 | -5.183
-1.5 | 0.013 | 0.00887 | -0.042 | 1.443
-1 | 0.072 | 0.00897 | -0.042 | 8.01
-0.5 | 0.131 | 0.00901 | -0.042 | 14.536
0 | 0.19 | 0.009 | -0.043 | 21.132
0.5 | 0.249 | 0.00919 | -0.043 | 27.108
1 | 0.307 | 0.00927 | -0.043 | 33.152
1.5 | 0.365 | 0.01328 | -0.044 | 27.456
2 | 0.421 | 0.01358 | -0.044 | 30.973
2.5 | 0.475 | 0.01386 | -0.044 | 34.25
3 | 0.526 | 0.01421 | -0.044 | 37.02
3.5 | 0.459 | 0.03586 | -0.015 | 12.809
4 | 0.494 | 0.0375 | -0.015 | 13.165
4.5 | 0.653 | 0.01519 | -0.045 | 43.02
5 | 0.551 | 0.04026 | -0.023 | 13.678
5.5 | 0.57 | 0.04146 | -0.025 | 13.751
6 | 0.579 | 0.0444 | -0.023 | 13.029
6.5 | 0.579 | 0.04728 | -0.023 | 12.253
7 | 0.571 | 0.05094 | -0.021 | 11.212
7.5 | 0.554 | 0.05479 | -0.019 | 10.111
8 | 0.53 | 0.05915 | -0.019 | 8.954
8.5 | 0.497 | 0.06276 | -0.019 | 7.922
9 | 0.457 | 0.06697 | -0.019 | 6.83
9.5 | 0.411 | 0.0729 | -0.018 | 5.64

## 46. Re 1M Mach 0.25 (2)
BIGFOIL.COM POLAR EXPORT
sc20406
SC(2)-0406 |  |  |  | Cl Max: | 1.0976 | at alpha= | 20 | deg
XFOIL ncrit=9 |  |  |  | L/D Max: | 57.6876 | at alpha= | 3.5 | deg
Re: | 1000000 |  |  | Cd Min: | 0.29611 | at alpha= | 20 | deg
Mach: | 0.25 |  |  | Cl=0 at alpha= | -99 | deg
|  |  |  | @ Cl=0.1, Cd= | 0.0047
|  |  |  | @ Cl=0.4, Cd= | 0.0080413
|  |  |  | @ Cl=0.6, Cd= | 0.010419
alpha (deg) | Cl | Cd | Cm | Cl/Cd
0.5 | 0.2331 | 0.0047 | -0.0429 | 49.5957
1 | 0.287 | 0.00597 | -0.0423 | 48.0737
1.5 | 0.3425 | 0.00745 | -0.0426 | 45.9732
2 | 0.3998 | 0.00804 | -0.0425 | 49.7264
2.5 | 0.4574 | 0.00841 | -0.0422 | 54.3876
3 | 0.5137 | 0.00914 | -0.0415 | 56.2035
3.5 | 0.5688 | 0.00986 | -0.0403 | 57.6876
4 | 0.6179 | 0.01074 | -0.0377 | 57.5326
4.5 | 0.6723 | 0.01277 | -0.0365 | 52.6468
5 | 0.7276 | 0.01627 | -0.0355 | 44.7203
5.5 | 0.777 | 0.02215 | -0.0339 | 35.079
6 | 0.7835 | 0.04504 | -0.0304 | 17.3956
6.5 | 0.8223 | 0.05482 | -0.0308 | 15
7 | 0.8382 | 0.0661 | -0.0344 | 12.6808
7.5 | 0.843 | 0.07798 | -0.0416 | 10.8105
8 | 0.8319 | 0.09062 | -0.0539 | 9.1801
8.5 | 0.827 | 0.1009 | -0.0608 | 8.1962
9 | 0.8258 | 0.11033 | -0.0657 | 7.4848
9.5 | 0.8256 | 0.11955 | -0.0698 | 6.9059
10 | 0.8154 | 0.13185 | -0.0747 | 6.1843
10.5 | 0.8198 | 0.1414 | -0.0786 | 5.7977
11 | 0.826 | 0.15072 | -0.0825 | 5.4804
11.5 | 0.8341 | 0.15979 | -0.0865 | 5.22
12 | 0.8437 | 0.16861 | -0.0906 | 5.0039
12.5 | 0.856 | 0.1779 | -0.0959 | 4.8117
13 | 0.8682 | 0.18607 | -0.0997 | 4.666
13.5 | 0.8815 | 0.19365 | -0.1034 | 4.552
14 | 0.8953 | 0.20068 | -0.1062 | 4.4613
14.5 | 0.9071 | 0.21045 | -0.1105 | 4.3103
15 | 0.9224 | 0.21882 | -0.115 | 4.2153
15.5 | 0.9385 | 0.22702 | -0.1195 | 4.134
16 | 0.9553 | 0.23511 | -0.1241 | 4.0632
16.5 | 0.9725 | 0.24315 | -0.129 | 3.9996
17 | 0.9905 | 0.25109 | -0.1341 | 3.9448
17.5 | 1.0104 | 0.25918 | -0.1393 | 3.8984
18 | 1.0287 | 0.26682 | -0.144 | 3.8554
18.5 | 1.0466 | 0.27409 | -0.1488 | 3.8185
19 | 1.0639 | 0.28087 | -0.1534 | 3.7879
19.5 | 1.0794 | 0.28839 | -0.1573 | 3.7428
20 | 1.0976 | 0.29611 | -0.1625 | 3.7067

## 47. Re 1M Mach 0.50 (1)
BIGFOIL.COM POLAR EXPORT
sc20406
SC(2)-0406 |  |  |  | Cl Max: | 1.117 | at alpha= | 20 | deg
JavaFoil+Calcfoil stall+Eppler ext transition |  |  |  | L/D Max: | 37.626 | at alpha= | 3.5 | deg
Re: | 1000000 |  |  | Cd Min: | 0.00915 | at alpha= | -0.5 | deg
Mach: | 0.5 |  |  | Cl=0 at alpha= | -1.6061 | deg
|  |  |  | @ Cl=0.1, Cd= | 0.0092127
|  |  |  | @ Cl=0.4, Cd= | 0.050491
|  |  |  | @ Cl=0.6, Cd= | 0.10038
alpha (deg) | Cl | Cd | Cm | Cl/Cd
-20 | -0.957 | 0.19477 | -0.017 | -4.912
-19.5 | -0.932 | 0.18892 | -0.017 | -4.932
-19 | -0.907 | 0.18384 | -0.017 | -4.932
-18.5 | -0.882 | 0.18434 | -0.017 | -4.782
-18 | -0.855 | 0.17156 | -0.017 | -4.981
-17.5 | -0.829 | 0.17354 | -0.017 | -4.779
-17 | -0.804 | 0.16926 | -0.018 | -4.75
-16.5 | -0.779 | 0.15616 | -0.018 | -4.987
-16 | -0.752 | 0.15149 | -0.017 | -4.963
-15.5 | -0.726 | 0.15059 | -0.017 | -4.822
-15 | -0.701 | 0.14075 | -0.018 | -4.978
-14.5 | -0.675 | 0.13577 | -0.018 | -4.972
-14 | -0.649 | 0.13885 | -0.018 | -4.677
-13.5 | -0.622 | 0.1307 | -0.017 | -4.761
-13 | -0.597 | 0.12628 | -0.017 | -4.724
-12.5 | -0.571 | 0.12272 | -0.018 | -4.651
-12 | -0.545 | 0.11919 | -0.018 | -4.572
-11.5 | -0.519 | 0.15408 | -0.018 | -3.369
-11 | -0.492 | 0.10538 | -0.017 | -4.672
-10.5 | -0.466 | 0.09895 | -0.017 | -4.712
-10 | -0.44 | 0.09599 | -0.017 | -4.587
-9.5 | -0.414 | 0.09151 | -0.017 | -4.527
-9 | -0.388 | 0.08878 | -0.018 | -4.373
-8.5 | -0.362 | 0.0717 | -0.017 | -5.047
-8 | -0.336 | 0.06173 | -0.017 | -5.439
-7.5 | -0.31 | 0.05509 | -0.018 | -5.625
-7 | -0.283 | 0.0564 | -0.016 | -5.02
-6.5 | -0.257 | 0.04856 | -0.018 | -5.3
-6 | -0.232 | 0.04458 | -0.021 | -5.205
-5.5 | -0.393 | 0.01416 | -0.043 | -27.722
-5 | -0.394 | 0.01372 | -0.044 | -28.739
-4.5 | -0.286 | 0.03855 | -0.015 | -7.409
-4 | -0.244 | 0.03673 | -0.015 | -6.632
-3.5 | -0.245 | 0.01252 | -0.045 | -19.532
-3 | -0.182 | 0.0122 | -0.045 | -14.902
-2.5 | -0.117 | 0.01149 | -0.046 | -10.198
-2 | -0.052 | 0.00917 | -0.046 | -5.629
-1.5 | 0.014 | 0.00923 | -0.047 | 1.551
-1 | 0.08 | 0.00924 | -0.047 | 8.692
-0.5 | 0.146 | 0.00915 | -0.047 | 15.996
0 | 0.212 | 0.00942 | -0.048 | 22.555
0.5 | 0.278 | 0.0094 | -0.048 | 29.598
1 | 0.343 | 0.01329 | -0.048 | 25.809
1.5 | 0.406 | 0.01382 | -0.049 | 29.379
2 | 0.466 | 0.01421 | -0.049 | 32.801
2.5 | 0.417 | 0.03372 | -0.017 | 12.365
3 | 0.452 | 0.03532 | -0.017 | 12.808
3.5 | 0.588 | 0.01562 | -0.05 | 37.626
4 | 0.543 | 0.01601 | -0.05 | 33.891
4.5 | 0.322 | 0.04004 | -0.025 | 8.053
5 | 0.347 | 0.04377 | -0.022 | 7.934
5.5 | 0.373 | 0.051 | -0.019 | 7.31
6 | 0.399 | 0.05027 | -0.022 | 7.946
6.5 | 0.425 | 0.05602 | -0.021 | 7.591
7 | 0.451 | 0.06633 | -0.021 | 6.802
7.5 | 0.478 | 0.08189 | -0.023 | 5.831
8 | 0.503 | 0.08409 | -0.023 | 5.987
8.5 | 0.529 | 0.08779 | -0.023 | 6.029
9 | 0.555 | 0.09006 | -0.023 | 6.164
9.5 | 0.581 | 0.09593 | -0.024 | 6.061
10 | 0.608 | 0.10226 | -0.025 | 5.944
10.5 | 0.634 | 0.11108 | -0.025 | 5.703
11 | 0.659 | 0.11416 | -0.025 | 5.774
11.5 | 0.685 | 0.11733 | -0.025 | 5.835
12 | 0.71 | 0.12158 | -0.026 | 5.843
12.5 | 0.737 | 0.12768 | -0.027 | 5.774
13 | 0.763 | 0.12448 | -0.027 | 6.128
13.5 | 0.788 | 0.13121 | -0.028 | 6.006
14 | 0.813 | 0.13502 | -0.028 | 6.024
14.5 | 0.84 | 0.14655 | -0.029 | 5.73
15 | 0.866 | 0.14451 | -0.029 | 5.99
15.5 | 0.891 | 0.15643 | -0.029 | 5.693
16 | 0.916 | 0.16036 | -0.029 | 5.709
16.5 | 0.941 | 0.16399 | -0.029 | 5.736
17 | 0.968 | 0.16549 | -0.031 | 5.847
17.5 | 0.992 | 0.17066 | -0.031 | 5.815
18 | 1.017 | 0.17476 | -0.031 | 5.819
18.5 | 1.042 | 0.18114 | -0.031 | 5.751
19 | 1.068 | 0.19039 | -0.032 | 5.612
19.5 | 1.093 | 0.19504 | -0.032 | 5.603
20 | 1.117 | 0.20255 | -0.032 | 5.515

## 48. Re 1M Mach 0.50 (2)
BIGFOIL.COM POLAR EXPORT
sc20406
SC(2)-0406 |  |  |  | Cl Max: | 1.2156 | at alpha= | 20 | deg
XFOIL ncrit=9 |  |  |  | L/D Max: | 55.9806 | at alpha= | 2.5 | deg
Re: | 1000000 |  |  | Cd Min: | 0.32966 | at alpha= | 20 | deg
Mach: | 0.5 |  |  | Cl=0 at alpha= | -1.3733 | deg
|  |  |  | @ Cl=0.1, Cd= | 0.0044006
|  |  |  | @ Cl=0.4, Cd= | 0.0081648
|  |  |  | @ Cl=0.6, Cd= | 0.011495
alpha (deg) | Cl | Cd | Cm | Cl/Cd
-19 | -0.9834 | 0.27936 | 0.1071 | -3.5202
-18.5 | -0.9617 | 0.2709 | 0.1019 | -3.55
-18 | -0.9396 | 0.2622 | 0.0966 | -3.5835
-17.5 | -0.9167 | 0.25306 | 0.0913 | -3.6225
-17 | -0.8934 | 0.24386 | 0.0854 | -3.6636
-16.5 | -0.8718 | 0.2349 | 0.0797 | -3.7114
-16 | -0.851 | 0.22594 | 0.0745 | -3.7665
-15.5 | -0.8306 | 0.21702 | 0.0697 | -3.8273
-15 | -0.8115 | 0.20763 | 0.0653 | -3.9084
-14.5 | -0.7931 | 0.19914 | 0.0618 | -3.9826
-14 | -0.7745 | 0.19084 | 0.0577 | -4.0584
-13.5 | -0.7566 | 0.18241 | 0.0536 | -4.1478
-13 | -0.7396 | 0.17377 | 0.0495 | -4.2562
-12.5 | -0.7227 | 0.16451 | 0.0439 | -4.393
-12 | -0.7086 | 0.15562 | 0.0397 | -4.5534
-11 | -0.6867 | 0.13809 | 0.0338 | -4.9728
-10.5 | -0.6754 | 0.13006 | 0.0305 | -5.193
-10 | -0.6657 | 0.12156 | 0.027 | -5.4763
-9.5 | -0.6571 | 0.11281 | 0.0231 | -5.8248
-9 | -0.6461 | 0.10368 | 0.0174 | -6.2317
-8.5 | -0.639 | 0.09461 | 0.0129 | -6.754
-8 | -0.6339 | 0.08527 | 0.0078 | -7.434
-7 | -0.6438 | 0.06463 | -0.0067 | -9.9613
-6.5 | -0.6414 | 0.04761 | -0.0263 | -13.472
-6 | -0.6185 | 0.03582 | -0.0334 | -17.2669
-5.5 | -0.5773 | 0.02487 | -0.0376 | -23.2127
-5 | -0.5164 | 0.01701 | -0.0395 | -30.3586
-4.5 | -0.4466 | 0.01132 | -0.0399 | -39.4523
-4 | -0.3747 | 0.00904 | -0.0399 | -41.4491
-3.5 | -0.3041 | 0.00787 | -0.0399 | -38.6404
-3 | -0.238 | 0.00734 | -0.0393 | -32.4251
-2.5 | -0.1739 | 0.00687 | -0.0387 | -25.313
-2 | -0.1036 | 0.00549 | -0.0409 | -18.8707
-1 | 0.0617 | 0.00443 | -0.0488 | 13.9278
-0.5 | 0.1398 | 0.00437 | -0.0507 | 31.9908
0 | 0.1985 | 0.00457 | -0.0483 | 43.4354
0.5 | 0.2588 | 0.00533 | -0.0466 | 48.5553
1 | 0.32 | 0.00716 | -0.0466 | 44.6927
1.5 | 0.3852 | 0.00807 | -0.0464 | 47.7323
2 | 0.4523 | 0.0085 | -0.0459 | 53.2118
2.5 | 0.5195 | 0.00928 | -0.0448 | 55.9806
3 | 0.5846 | 0.01079 | -0.0429 | 54.1798
3.5 | 0.6477 | 0.01368 | -0.0401 | 47.3465
4 | 0.7028 | 0.02016 | -0.0362 | 34.8611
4.5 | 0.7394 | 0.0292 | -0.0314 | 25.3219
5 | 0.7734 | 0.03939 | -0.0301 | 19.6344
5.5 | 0.7967 | 0.05072 | -0.0324 | 15.7078
6 | 0.806 | 0.06223 | -0.0377 | 12.952
6.5 | 0.8032 | 0.07241 | -0.0441 | 11.0924
7 | 0.7895 | 0.08548 | -0.0564 | 9.2361
7.5 | 0.7895 | 0.09601 | -0.0629 | 8.2231
8 | 0.7916 | 0.1062 | -0.0681 | 7.4539
8.5 | 0.796 | 0.11613 | -0.0729 | 6.8544
9 | 0.8033 | 0.12578 | -0.0774 | 6.3865
9.5 | 0.8133 | 0.13571 | -0.0833 | 5.9929
10 | 0.8229 | 0.14502 | -0.0875 | 5.6744
10.5 | 0.8341 | 0.15404 | -0.0915 | 5.4148
11 | 0.8471 | 0.16286 | -0.0954 | 5.2014
11.5 | 0.8615 | 0.17141 | -0.0991 | 5.026
12 | 0.8744 | 0.18116 | -0.1024 | 4.8267
12.5 | 0.8912 | 0.19052 | -0.1072 | 4.6777
13 | 0.9092 | 0.19998 | -0.113 | 4.5465
13.5 | 0.9304 | 0.20959 | -0.1189 | 4.4391
14 | 0.9503 | 0.21858 | -0.1238 | 4.3476
14.5 | 0.9707 | 0.22741 | -0.1287 | 4.2685
15 | 0.9911 | 0.23607 | -0.1334 | 4.1983
15.5 | 1.0111 | 0.24573 | -0.1376 | 4.1147
16 | 1.0329 | 0.25515 | -0.1431 | 4.0482
16.5 | 1.0551 | 0.26455 | -0.1488 | 3.9883
17 | 1.0774 | 0.27386 | -0.1547 | 3.9341
17.5 | 1.1003 | 0.28315 | -0.161 | 3.8859
18 | 1.124 | 0.29259 | -0.1673 | 3.8416
18.5 | 1.1486 | 0.30237 | -0.1734 | 3.7987
19 | 1.1715 | 0.31164 | -0.1793 | 3.7591
19.5 | 1.1939 | 0.3207 | -0.1852 | 3.7228
20 | 1.2156 | 0.32966 | -0.191 | 3.6874

## 49. Re 2M Mach 0.00 (1)
BIGFOIL.COM POLAR EXPORT
sc20406
SC(2)-0406 |  |  |  | Cl Max: | 0.783 | at alpha= | 7.5 | deg
JavaFoil+Calcfoil stall+Eppler ext transition |  |  |  | L/D Max: | 50.046 | at alpha= | 6 | deg
Re: | 2000000 |  |  | Cd Min: | 0.00844 | at alpha= | -1.5 | deg
Mach: | 0 |  |  | Cl=0 at alpha= | -1.6053 | deg
|  |  |  | @ Cl=0.1, Cd= | 0.0085253
|  |  |  | @ Cl=0.4, Cd= | 0.012511
|  |  |  | @ Cl=0.6, Cd= | 0.09415
alpha (deg) | Cl | Cd | Cm | Cl/Cd
-13 | -0.446 | 0.09294 | -0.014 | -4.798
-12.5 | -0.469 | 0.08831 | -0.015 | -5.308
-12 | -0.491 | 0.08142 | -0.016 | -6.029
-11.5 | -0.51 | 0.07702 | -0.016 | -6.623
-11 | -0.526 | 0.07219 | -0.017 | -7.282
-10.5 | -0.529 | 0.06851 | -0.016 | -7.717
-10 | -0.529 | 0.06429 | -0.017 | -8.23
-9.5 | -0.525 | 0.06077 | -0.017 | -8.643
-9 | -0.519 | 0.05599 | -0.019 | -9.271
-8.5 | -0.514 | 0.04835 | -0.023 | -10.623
-8 | -0.603 | 0.01355 | -0.036 | -44.494
-7.5 | -0.576 | 0.01312 | -0.036 | -43.896
-7 | -0.544 | 0.01287 | -0.037 | -42.274
-6.5 | -0.507 | 0.01249 | -0.037 | -40.613
-6 | -0.466 | 0.01207 | -0.037 | -38.605
-5.5 | -0.421 | 0.01202 | -0.038 | -35.024
-5 | -0.373 | 0.01178 | -0.038 | -31.632
-4.5 | -0.322 | 0.01147 | -0.038 | -28.047
-4 | -0.269 | 0.01117 | -0.039 | -24.033
-3.5 | -0.214 | 0.01095 | -0.039 | -19.542
-3 | -0.158 | 0.01072 | -0.039 | -14.761
-2.5 | -0.102 | 0.01035 | -0.04 | -9.828
-2 | -0.045 | 0.00856 | -0.04 | -5.229
-1.5 | 0.012 | 0.00844 | -0.04 | 1.468
-1 | 0.07 | 0.00852 | -0.041 | 8.171
-0.5 | 0.127 | 0.00853 | -0.041 | 14.864
0 | 0.184 | 0.00865 | -0.041 | 21.29
0.5 | 0.241 | 0.00867 | -0.042 | 27.822
1 | 0.298 | 0.00887 | -0.042 | 33.544
1.5 | 0.353 | 0.01234 | -0.042 | 28.644
2 | 0.408 | 0.01254 | -0.042 | 32.529
2.5 | 0.461 | 0.01266 | -0.043 | 36.436
3 | 0.512 | 0.01296 | -0.043 | 39.528
3.5 | 0.56 | 0.01331 | -0.043 | 42.113
4 | 0.605 | 0.01354 | -0.043 | 44.728
4.5 | 0.647 | 0.01383 | -0.044 | 46.733
5 | 0.683 | 0.0142 | -0.044 | 48.097
5.5 | 0.715 | 0.01453 | -0.044 | 49.179
6 | 0.741 | 0.0148 | -0.044 | 50.046
6.5 | 0.761 | 0.01522 | -0.045 | 49.998
7 | 0.775 | 0.0156 | -0.045 | 49.701
7.5 | 0.783 | 0.01598 | -0.045 | 49.032
8 | 0.634 | 0.05366 | -0.023 | 11.815
8.5 | 0.631 | 0.05682 | -0.023 | 11.108
9 | 0.624 | 0.06107 | -0.022 | 10.222
9.5 | 0.615 | 0.06415 | -0.023 | 9.584
10 | 0.592 | 0.06846 | -0.022 | 8.64
10.5 | 0.565 | 0.07248 | -0.022 | 7.792
11 | 0.536 | 0.07781 | -0.021 | 6.882
11.5 | 0.506 | 0.08313 | -0.021 | 6.088
12 | 0.476 | 0.08773 | -0.021 | 5.431
12.5 | 0.447 | 0.09415 | -0.021 | 4.748

## 50. Re 2M Mach 0.00 (2)
BIGFOIL.COM POLAR EXPORT
sc20406
SC(2)-0406 |  |  |  | Cl Max: | 0.9633 | at alpha= | 7.5 | deg
XFOIL ncrit=9 |  |  |  | L/D Max: | 70.8659 | at alpha= | 4.5 | deg
Re: | 2000000 |  |  | Cd Min: | 0.02426 | at alpha= | 7.5 | deg
Mach: | 0 |  |  | Cl=0 at alpha= | -99 | deg
|  |  |  | @ Cl=0.1, Cd= | 0.00427
|  |  |  | @ Cl=0.4, Cd= | 0.0070409
|  |  |  | @ Cl=0.6, Cd= | 0.0085935
alpha (deg) | Cl | Cd | Cm | Cl/Cd
0 | 0.1699 | 0.00427 | -0.0421 | 39.7892
0.5 | 0.2255 | 0.00518 | -0.0425 | 43.5328
1 | 0.2811 | 0.00617 | -0.0431 | 45.5592
1.5 | 0.3375 | 0.00669 | -0.0434 | 50.4484
2 | 0.394 | 0.00701 | -0.0436 | 56.2054
2.5 | 0.4503 | 0.0073 | -0.0437 | 61.6849
3 | 0.5063 | 0.00778 | -0.0437 | 65.0771
3.5 | 0.562 | 0.00829 | -0.0436 | 67.7925
4 | 0.6171 | 0.00873 | -0.0434 | 70.6873
4.5 | 0.6711 | 0.00947 | -0.043 | 70.8659
5 | 0.7231 | 0.01042 | -0.0421 | 69.3954
5.5 | 0.7696 | 0.01169 | -0.04 | 65.834
6 | 0.8217 | 0.01391 | -0.0395 | 59.0726
6.5 | 0.8665 | 0.0194 | -0.038 | 44.6649
7 | 0.9172 | 0.0211 | -0.0375 | 43.4692
7.5 | 0.9633 | 0.02426 | -0.0366 | 39.7073

## 51. Re 2M Mach 0.10 (1)
BIGFOIL.COM POLAR EXPORT
sc20406
SC(2)-0406 |  |  |  | Cl Max: | 0.774 | at alpha= | 7.5 | deg
JavaFoil+Calcfoil stall+Eppler ext transition |  |  |  | L/D Max: | 49.658 | at alpha= | 6 | deg
Re: | 2000000 |  |  | Cd Min: | 0.00844 | at alpha= | -1.5 | deg
Mach: | 0.1 |  |  | Cl=0 at alpha= | -1.6053 | deg
|  |  |  | @ Cl=0.1, Cd= | 0.00852
|  |  |  | @ Cl=0.4, Cd= | 0.012534
|  |  |  | @ Cl=0.6, Cd= | 0.09445
alpha (deg) | Cl | Cd | Cm | Cl/Cd
-13 | -0.414 | 0.09486 | -0.014 | -4.369
-12.5 | -0.441 | 0.08835 | -0.015 | -4.989
-12 | -0.467 | 0.0828 | -0.016 | -5.635
-11.5 | -0.49 | 0.07791 | -0.016 | -6.284
-11 | -0.509 | 0.07319 | -0.016 | -6.949
-10.5 | -0.515 | 0.06927 | -0.016 | -7.435
-10 | -0.518 | 0.06485 | -0.017 | -7.993
-9.5 | -0.517 | 0.06103 | -0.017 | -8.472
-9 | -0.52 | 0.05125 | -0.022 | -10.153
-8.5 | -0.506 | 0.05046 | -0.022 | -10.034
-8 | -0.6 | 0.0138 | -0.036 | -43.476
-7.5 | -0.575 | 0.01322 | -0.036 | -43.461
-7 | -0.544 | 0.01286 | -0.037 | -42.274
-6.5 | -0.508 | 0.01251 | -0.037 | -40.596
-6 | -0.467 | 0.01208 | -0.038 | -38.664
-5.5 | -0.422 | 0.01204 | -0.038 | -35.076
-5 | -0.374 | 0.01181 | -0.038 | -31.678
-4.5 | -0.323 | 0.01152 | -0.039 | -28.044
-4 | -0.27 | 0.01118 | -0.039 | -24.136
-3.5 | -0.215 | 0.01095 | -0.039 | -19.638
-3 | -0.159 | 0.01071 | -0.04 | -14.842
-2.5 | -0.102 | 0.01035 | -0.04 | -9.878
-2 | -0.045 | 0.00857 | -0.04 | -5.249
-1.5 | 0.012 | 0.00844 | -0.041 | 1.477
-1 | 0.07 | 0.00852 | -0.041 | 8.215
-0.5 | 0.127 | 0.00852 | -0.041 | 14.951
0 | 0.185 | 0.00865 | -0.041 | 21.38
0.5 | 0.242 | 0.00868 | -0.042 | 27.92
1 | 0.299 | 0.00888 | -0.042 | 33.703
1.5 | 0.355 | 0.01237 | -0.042 | 28.706
2 | 0.41 | 0.01257 | -0.043 | 32.612
2.5 | 0.463 | 0.01268 | -0.043 | 36.543
3 | 0.514 | 0.01297 | -0.043 | 39.656
3.5 | 0.563 | 0.01333 | -0.043 | 42.217
4 | 0.607 | 0.01359 | -0.044 | 44.678
4.5 | 0.648 | 0.01386 | -0.044 | 46.751
5 | 0.684 | 0.01424 | -0.044 | 48.028
5.5 | 0.714 | 0.01451 | -0.044 | 49.209
6 | 0.739 | 0.01487 | -0.045 | 49.658
6.5 | 0.757 | 0.0153 | -0.045 | 49.452
7 | 0.769 | 0.01567 | -0.045 | 49.049
7.5 | 0.774 | 0.01622 | -0.045 | 47.728
8 | 0.624 | 0.05384 | -0.023 | 11.581
8.5 | 0.619 | 0.05631 | -0.024 | 11.001
9 | 0.607 | 0.06133 | -0.022 | 9.905
9.5 | 0.594 | 0.06501 | -0.022 | 9.142
10 | 0.567 | 0.06946 | -0.022 | 8.165
10.5 | 0.536 | 0.07298 | -0.022 | 7.346
11 | 0.503 | 0.07887 | -0.021 | 6.377
11.5 | 0.47 | 0.08385 | -0.021 | 5.602
12 | 0.437 | 0.08923 | -0.021 | 4.896
12.5 | 0.404 | 0.09445 | -0.021 | 4.282

## 52. Re 2M Mach 0.10 (2)
BIGFOIL.COM POLAR EXPORT
sc20406
SC(2)-0406 |  |  |  | Cl Max: | 1.0789 | at alpha= | 20 | deg
XFOIL ncrit=9 |  |  |  | L/D Max: | 70.5455 | at alpha= | 4 | deg
Re: | 2000000 |  |  | Cd Min: | 0.28934 | at alpha= | 20 | deg
Mach: | 0.1 |  |  | Cl=0 at alpha= | -1.5404 | deg
|  |  |  | @ Cl=0.1, Cd= | 0.0037715
|  |  |  | @ Cl=0.4, Cd= | 0.0070369
|  |  |  | @ Cl=0.6, Cd= | 0.0086201
alpha (deg) | Cl | Cd | Cm | Cl/Cd
-20 | -0.6283 | 0.22054 | 0.0513 | -2.8489
-19.5 | -0.6201 | 0.21516 | 0.0487 | -2.882
-19 | -0.8911 | 0.25095 | 0.0896 | -3.5509
-18.5 | -0.8747 | 0.24453 | 0.0854 | -3.5771
-18 | -0.8583 | 0.23781 | 0.0812 | -3.6092
-17.5 | -0.8403 | 0.23022 | 0.0771 | -3.65
-17 | -0.8241 | 0.22231 | 0.0727 | -3.707
-16.5 | -0.8088 | 0.2147 | 0.0687 | -3.7671
-16 | -0.7939 | 0.20692 | 0.0647 | -3.8367
-15.5 | -0.7798 | 0.19906 | 0.0608 | -3.9174
-15 | -0.7665 | 0.19107 | 0.0571 | -4.0116
-14.5 | -0.7545 | 0.18293 | 0.0535 | -4.1245
-14 | -0.7434 | 0.17455 | 0.0499 | -4.259
-13.5 | -0.7401 | 0.1644 | 0.0461 | -4.5018
-13 | -0.7297 | 0.15732 | 0.0431 | -4.6383
-12.5 | -0.72 | 0.14995 | 0.04 | -4.8016
-12 | -0.7119 | 0.14197 | 0.0367 | -5.0144
-11.5 | -0.703 | 0.13279 | 0.0328 | -5.2941
-11 | -0.6986 | 0.12363 | 0.0291 | -5.6507
-10.5 | -0.6958 | 0.11432 | 0.0251 | -6.0864
-10 | -0.6948 | 0.10469 | 0.0207 | -6.6367
-9.5 | -0.696 | 0.09458 | 0.0154 | -7.3588
-8 | -0.7524 | 0.01875 | -0.0313 | -40.128
-7.5 | -0.6997 | 0.01503 | -0.0321 | -46.5536
-7 | -0.6443 | 0.0136 | -0.0325 | -47.375
-6.5 | -0.5883 | 0.01236 | -0.0329 | -47.5971
-6 | -0.5311 | 0.00968 | -0.0339 | -54.8657
-5.5 | -0.4728 | 0.0084 | -0.0347 | -56.2857
-5 | -0.4143 | 0.00757 | -0.0354 | -54.7292
-4.5 | -0.356 | 0.00702 | -0.036 | -50.7123
-4 | -0.2978 | 0.00656 | -0.0365 | -45.3963
-3.5 | -0.24 | 0.00616 | -0.0371 | -38.961
-3 | -0.1827 | 0.00581 | -0.0375 | -31.4458
-2.5 | -0.126 | 0.0054 | -0.0379 | -23.3333
-2 | -0.0671 | 0.00443 | -0.0393 | -15.1467
-1.5 | 0.0059 | 0.00375 | -0.0437 | 1.5733
-1 | 0.0609 | 0.0037 | -0.0431 | 16.4595
-0.5 | 0.1156 | 0.0038 | -0.0425 | 30.4211
0 | 0.1708 | 0.00429 | -0.0423 | 39.8135
0.5 | 0.2266 | 0.00521 | -0.0427 | 43.4933
1 | 0.2826 | 0.00619 | -0.0433 | 45.6543
1.5 | 0.3393 | 0.0067 | -0.0436 | 50.6418
2.5 | 0.4528 | 0.00733 | -0.0439 | 61.7735
3 | 0.5092 | 0.00781 | -0.0438 | 65.1985
3.5 | 0.5653 | 0.00832 | -0.0437 | 67.9447
4 | 0.6208 | 0.0088 | -0.0435 | 70.5455
5 | 0.7276 | 0.01062 | -0.042 | 68.5122
5.5 | 0.7741 | 0.01202 | -0.0397 | 64.401
6 | 0.8262 | 0.01453 | -0.0391 | 56.8617
6.5 | 0.8697 | 0.02076 | -0.0374 | 41.8931
7 | 0.9208 | 0.02241 | -0.0368 | 41.0888
7.5 | 0.8646 | 0.06604 | -0.0359 | 13.0921
8 | 0.8623 | 0.08089 | -0.0444 | 10.6602
8.5 | 0.8455 | 0.09465 | -0.0579 | 8.9329
9 | 0.8369 | 0.10614 | -0.0649 | 7.8849
9.5 | 0.8327 | 0.1168 | -0.0701 | 7.1293
10 | 0.8311 | 0.12706 | -0.0745 | 6.541
10.5 | 0.832 | 0.13688 | -0.0785 | 6.0783
11 | 0.8351 | 0.14644 | -0.0824 | 5.7027
11.5 | 0.8401 | 0.15571 | -0.0861 | 5.3953
12 | 0.8468 | 0.1648 | -0.0899 | 5.1383
12.5 | 0.8557 | 0.17386 | -0.0938 | 4.9218
13 | 0.8683 | 0.18255 | -0.0979 | 4.7565
13.5 | 0.8799 | 0.19009 | -0.1015 | 4.6289
14 | 0.8927 | 0.19708 | -0.1049 | 4.5296
14.5 | 0.9014 | 0.20651 | -0.1091 | 4.3649
15 | 0.9151 | 0.21491 | -0.1133 | 4.2581
15.5 | 0.9295 | 0.22298 | -0.1175 | 4.1685
16 | 0.9447 | 0.23093 | -0.1218 | 4.0909
16.5 | 0.9605 | 0.23876 | -0.1262 | 4.0229
17 | 0.9767 | 0.24648 | -0.1307 | 3.9626
17.5 | 0.9933 | 0.25414 | -0.1353 | 3.9085
18 | 1.0104 | 0.26182 | -0.14 | 3.8591
18.5 | 1.0296 | 0.26992 | -0.1448 | 3.8145
19 | 1.0465 | 0.27669 | -0.1493 | 3.7822
19.5 | 1.0629 | 0.28309 | -0.1539 | 3.7546
20 | 1.0789 | 0.28934 | -0.1584 | 3.7288

## 53. Re 2M Mach 0.25 (1)
BIGFOIL.COM POLAR EXPORT
sc20406
SC(2)-0406 |  |  |  | Cl Max: | 0.719 | at alpha= | 6.5 | deg
JavaFoil+Calcfoil stall+Eppler ext transition |  |  |  | L/D Max: | 47.537 | at alpha= | 5.5 | deg
Re: | 2000000 |  |  | Cd Min: | 0.00846 | at alpha= | -1.5 | deg
Mach: | 0.25 |  |  | Cl=0 at alpha= | -1.6102 | deg
|  |  |  | @ Cl=0.1, Cd= | 0.08852
|  |  |  | @ Cl=0.4, Cd= | 0.08852
|  |  |  | @ Cl=0.6, Cd= | 0.08852
alpha (deg) | Cl | Cd | Cm | Cl/Cd
-13 | -0.063 | 0.09889 | -0.015 | -0.638
-12.5 | -0.161 | 0.09323 | -0.015 | -1.723
-12 | -0.237 | 0.08835 | -0.015 | -2.683
-11.5 | -0.302 | 0.08151 | -0.015 | -3.699
-11 | -0.358 | 0.07651 | -0.015 | -4.674
-10.5 | -0.394 | 0.07103 | -0.017 | -5.541
-10 | -0.423 | 0.06613 | -0.017 | -6.394
-9.5 | -0.444 | 0.06246 | -0.017 | -7.112
-9 | -0.459 | 0.05821 | -0.018 | -7.883
-8.5 | -0.469 | 0.05174 | -0.022 | -9.062
-8 | -0.572 | 0.01424 | -0.037 | -40.173
-7.5 | -0.559 | 0.01351 | -0.037 | -41.406
-7 | -0.538 | 0.01318 | -0.038 | -40.807
-6.5 | -0.508 | 0.01274 | -0.038 | -39.876
-6 | -0.471 | 0.01227 | -0.039 | -38.422
-5.5 | -0.429 | 0.01226 | -0.039 | -34.971
-5 | -0.382 | 0.01199 | -0.039 | -31.828
-4.5 | -0.33 | 0.01162 | -0.04 | -28.434
-4 | -0.277 | 0.01131 | -0.04 | -24.449
-3.5 | -0.221 | 0.01102 | -0.04 | -20.01
-3 | -0.163 | 0.01078 | -0.041 | -15.141
-2.5 | -0.105 | 0.01042 | -0.041 | -10.081
-2 | -0.046 | 0.0086 | -0.041 | -5.376
-1.5 | 0.013 | 0.00846 | -0.042 | 1.513
-1 | 0.072 | 0.00866 | -0.042 | 8.301
-0.5 | 0.131 | 0.00856 | -0.042 | 15.302
0 | 0.19 | 0.00874 | -0.043 | 21.754
0.5 | 0.249 | 0.00871 | -0.043 | 28.578
1 | 0.307 | 0.00892 | -0.043 | 34.435
1.5 | 0.365 | 0.01246 | -0.044 | 29.27
2 | 0.421 | 0.0127 | -0.044 | 33.134
2.5 | 0.475 | 0.01282 | -0.044 | 37.044
3 | 0.526 | 0.01315 | -0.044 | 39.991
3.5 | 0.574 | 0.01354 | -0.045 | 42.363
4 | 0.616 | 0.01385 | -0.045 | 44.518
4.5 | 0.653 | 0.01411 | -0.045 | 46.3
5 | 0.683 | 0.01454 | -0.045 | 47.002
5.5 | 0.705 | 0.01483 | -0.046 | 47.537
6 | 0.717 | 0.01521 | -0.046 | 47.146
6.5 | 0.719 | 0.01567 | -0.046 | 45.896
7 | 0.58 | 0.0453 | -0.028 | 12.808
7.5 | 0.557 | 0.05181 | -0.024 | 10.753
8 | 0.532 | 0.05548 | -0.023 | 9.585
8.5 | 0.499 | 0.05939 | -0.022 | 8.4
9 | 0.459 | 0.06388 | -0.021 | 7.178
9.5 | 0.412 | 0.0674 | -0.021 | 6.113
10 | 0.343 | 0.07356 | -0.021 | 4.66
10.5 | 0.265 | 0.07873 | -0.022 | 3.363
11 | 0.172 | 0.08402 | -0.022 | 2.048
11.5 | 0.072 | 0.08852 | -0.022 | 0.818

## 54. Re 2M Mach 0.25 (2)
BIGFOIL.COM POLAR EXPORT
sc20406
SC(2)-0406 |  |  |  | Cl Max: | 1.1027 | at alpha= | 20 | deg
XFOIL ncrit=9 |  |  |  | L/D Max: | 68.9893 | at alpha= | 4 | deg
Re: | 2000000 |  |  | Cd Min: | 0.29595 | at alpha= | 20 | deg
Mach: | 0.25 |  |  | Cl=0 at alpha= | -1.5473 | deg
|  |  |  | @ Cl=0.1, Cd= | 0.0038143
|  |  |  | @ Cl=0.4, Cd= | 0.0070501
|  |  |  | @ Cl=0.6, Cd= | 0.008753
alpha (deg) | Cl | Cd | Cm | Cl/Cd
-20 | -0.9403 | 0.27118 | 0.102 | -3.4674
-19.5 | -0.9223 | 0.2636 | 0.0972 | -3.4989
-19 | -0.9065 | 0.2558 | 0.0928 | -3.5438
-18.5 | -0.8892 | 0.24901 | 0.0884 | -3.5709
-18 | -0.8716 | 0.24194 | 0.084 | -3.6025
-17.5 | -0.8526 | 0.234 | 0.0796 | -3.6436
-17 | -0.8351 | 0.22583 | 0.075 | -3.6979
-16.5 | -0.8187 | 0.21801 | 0.0708 | -3.7553
-16 | -0.8028 | 0.21013 | 0.0667 | -3.8205
-15.5 | -0.7873 | 0.20212 | 0.0627 | -3.8952
-15 | -0.7727 | 0.19402 | 0.0587 | -3.9826
-14.5 | -0.7592 | 0.18579 | 0.055 | -4.0863
-14 | -0.7468 | 0.17743 | 0.0513 | -4.209
-13.5 | -0.7395 | 0.16845 | 0.0478 | -4.39
-13 | -0.728 | 0.16106 | 0.0446 | -4.5201
-12.5 | -0.7174 | 0.15339 | 0.0413 | -4.677
-12 | -0.7063 | 0.14473 | 0.0376 | -4.8801
-11.5 | -0.6989 | 0.13574 | 0.0339 | -5.1488
-11 | -0.6932 | 0.12677 | 0.0303 | -5.4682
-10.5 | -0.6887 | 0.11769 | 0.0266 | -5.8518
-10 | -0.6857 | 0.10841 | 0.0226 | -6.3251
-9.5 | -0.6844 | 0.09883 | 0.018 | -6.925
-9 | -0.6855 | 0.08874 | 0.0124 | -7.7248
-8 | -0.6898 | 0.06161 | -0.0155 | -11.1962
-7.5 | -0.6919 | 0.04224 | -0.0283 | -16.3802
-7 | -0.6704 | 0.01708 | -0.0341 | -39.2506
-6.5 | -0.6127 | 0.01409 | -0.0346 | -43.4847
-6 | -0.5535 | 0.01091 | -0.0352 | -50.7333
-5.5 | -0.4926 | 0.009 | -0.0359 | -54.7333
-5 | -0.4313 | 0.00791 | -0.0365 | -54.5259
-4.5 | -0.3702 | 0.00718 | -0.0371 | -51.5599
-4 | -0.3097 | 0.00669 | -0.0375 | -46.293
-3.5 | -0.2496 | 0.00621 | -0.038 | -40.1932
-3 | -0.1906 | 0.00589 | -0.0382 | -32.3599
-2.5 | -0.1329 | 0.00551 | -0.0383 | -24.1198
-2 | -0.0679 | 0.00457 | -0.0407 | -14.8578
-1.5 | 0.0071 | 0.00379 | -0.0451 | 1.8734
-1 | 0.0617 | 0.00374 | -0.044 | 16.4973
-0.5 | 0.1184 | 0.00385 | -0.0436 | 30.7532
0 | 0.1753 | 0.00437 | -0.0434 | 40.1144
0.5 | 0.2328 | 0.00535 | -0.0438 | 43.514
1 | 0.2905 | 0.00634 | -0.0443 | 45.8202
1.5 | 0.3492 | 0.0068 | -0.0445 | 51.3529
2 | 0.4081 | 0.00709 | -0.0446 | 57.5599
2.5 | 0.4667 | 0.00751 | -0.0446 | 62.1438
3 | 0.5255 | 0.00798 | -0.0444 | 65.8521
3.5 | 0.5838 | 0.00854 | -0.0441 | 68.3607
4 | 0.6416 | 0.0093 | -0.0436 | 68.9892
4.5 | 0.6976 | 0.01061 | -0.0426 | 65.7493
5 | 0.7521 | 0.01212 | -0.0412 | 62.0545
5.5 | 0.7988 | 0.0145 | -0.0382 | 55.0897
6 | 0.8429 | 0.02154 | -0.0361 | 39.1318
6.5 | 0.8616 | 0.03931 | -0.0326 | 21.9181
7 | 0.8516 | 0.06116 | -0.0352 | 13.9241
8.5 | 0.8309 | 0.10013 | -0.0633 | 8.2982
9 | 0.8264 | 0.1108 | -0.0688 | 7.4585
9.5 | 0.825 | 0.12099 | -0.0734 | 6.8187
10 | 0.826 | 0.13092 | -0.0775 | 6.3092
10.5 | 0.6785 | 0.12471 | -0.0566 | 5.4406
11 | 0.6646 | 0.13535 | -0.0598 | 4.9102
11.5 | 0.6631 | 0.14287 | -0.0621 | 4.6413
12 | 0.6561 | 0.14823 | -0.0632 | 4.4262
12.5 | 0.6533 | 0.15383 | -0.0648 | 4.2469
13 | 0.6544 | 0.15983 | -0.0668 | 4.0944
13.5 | 0.6573 | 0.16596 | -0.069 | 3.9606
14 | 0.6612 | 0.17244 | -0.0716 | 3.8344
14.5 | 0.6676 | 0.17866 | -0.074 | 3.7367
15 | 0.6741 | 0.18434 | -0.0763 | 3.6568
15.5 | 0.6813 | 0.18989 | -0.0785 | 3.5879
16 | 0.6886 | 0.19535 | -0.0807 | 3.525
16.5 | 0.9766 | 0.24305 | -0.1307 | 4.0181
17 | 0.994 | 0.251 | -0.1353 | 3.9602
17.5 | 1.0117 | 0.25893 | -0.1401 | 3.9072
18 | 1.0299 | 0.2669 | -0.1451 | 3.8587
18.5 | 1.0502 | 0.27528 | -0.1501 | 3.815
19 | 1.0681 | 0.28244 | -0.1549 | 3.7817
19.5 | 1.0856 | 0.28928 | -0.1597 | 3.7528
20 | 1.1027 | 0.29595 | -0.1645 | 3.726

## 55. Re 2M Mach 0.50 (1)
BIGFOIL.COM POLAR EXPORT
sc20406
SC(2)-0406 |  |  |  | Cl Max: | 1.118 | at alpha= | 20 | deg
JavaFoil+Calcfoil stall+Eppler ext transition |  |  |  | L/D Max: | 40.59 | at alpha= | 3.5 | deg
Re: | 2000000 |  |  | Cd Min: | 0.00874 | at alpha= | -2 | deg
Mach: | 0.5 |  |  | Cl=0 at alpha= | -1.6061 | deg
|  |  |  | @ Cl=0.1, Cd= | 0.0088451
|  |  |  | @ Cl=0.4, Cd= | 0.04691
|  |  |  | @ Cl=0.6, Cd= | 0.088972
alpha (deg) | Cl | Cd | Cm | Cl/Cd
-20 | -0.957 | 0.17626 | -0.017 | -5.43
-19.5 | -0.932 | 0.17093 | -0.017 | -5.453
-19 | -0.907 | 0.16604 | -0.017 | -5.464
-18.5 | -0.882 | 0.16531 | -0.018 | -5.337
-18 | -0.855 | 0.15651 | -0.017 | -5.462
-17.5 | -0.829 | 0.1544 | -0.017 | -5.372
-17 | -0.804 | 0.15013 | -0.018 | -5.357
-16.5 | -0.779 | 0.14134 | -0.018 | -5.511
-16 | -0.752 | 0.1361 | -0.018 | -5.528
-15.5 | -0.726 | 0.13491 | -0.018 | -5.384
-15 | -0.701 | 0.12698 | -0.018 | -5.52
-14.5 | -0.675 | 0.12205 | -0.018 | -5.533
-14 | -0.65 | 0.12319 | -0.018 | -5.274
-13.5 | -0.623 | 0.11792 | -0.018 | -5.28
-13 | -0.597 | 0.11255 | -0.018 | -5.303
-12.5 | -0.571 | 0.10898 | -0.018 | -5.241
-12 | -0.545 | 0.10542 | -0.018 | -5.173
-11.5 | -0.519 | 0.12527 | -0.018 | -4.144
-11 | -0.493 | 0.09402 | -0.018 | -5.242
-10.5 | -0.467 | 0.08905 | -0.018 | -5.241
-10 | -0.441 | 0.08469 | -0.018 | -5.203
-9.5 | -0.415 | 0.08239 | -0.018 | -5.033
-9 | -0.389 | 0.07994 | -0.018 | -4.861
-8.5 | -0.362 | 0.0649 | -0.018 | -5.581
-8 | -0.336 | 0.05718 | -0.019 | -5.88
-7.5 | -0.311 | 0.05252 | -0.02 | -5.915
-7 | -0.283 | 0.05187 | -0.018 | -5.465
-6.5 | -0.259 | 0.0453 | -0.023 | -5.719
-6 | -0.287 | 0.01349 | -0.043 | -21.315
-5.5 | -0.393 | 0.01307 | -0.043 | -30.028
-5 | -0.394 | 0.01279 | -0.044 | -30.834
-4.5 | -0.356 | 0.01226 | -0.044 | -29.044
-4 | -0.304 | 0.01187 | -0.045 | -25.594
-3.5 | -0.245 | 0.01149 | -0.045 | -21.287
-3 | -0.182 | 0.01135 | -0.045 | -16.02
-2.5 | -0.117 | 0.01072 | -0.046 | -10.934
-2 | -0.052 | 0.00874 | -0.046 | -5.909
-1.5 | 0.014 | 0.00879 | -0.047 | 1.627
-1 | 0.08 | 0.00883 | -0.047 | 9.098
-0.5 | 0.146 | 0.00888 | -0.047 | 16.476
0 | 0.212 | 0.00895 | -0.048 | 23.741
0.5 | 0.278 | 0.00882 | -0.048 | 31.556
1 | 0.343 | 0.01226 | -0.048 | 27.983
1.5 | 0.406 | 0.01296 | -0.049 | 31.34
2 | 0.466 | 0.0133 | -0.049 | 35.044
2.5 | 0.521 | 0.01366 | -0.049 | 38.112
3 | 0.565 | 0.01394 | -0.05 | 40.507
3.5 | 0.588 | 0.01448 | -0.05 | 40.59
4 | 0.543 | 0.01496 | -0.05 | 36.267
4.5 | 0.4 | 0.01545 | -0.05 | 25.892
5 | 0.349 | 0.04152 | -0.026 | 8.408
5.5 | 0.373 | 0.04724 | -0.022 | 7.902
6 | 0.4 | 0.04691 | -0.024 | 8.534
6.5 | 0.426 | 0.05222 | -0.023 | 8.155
7 | 0.452 | 0.06067 | -0.023 | 7.443
7.5 | 0.478 | 0.07239 | -0.023 | 6.602
8 | 0.504 | 0.07598 | -0.024 | 6.632
8.5 | 0.53 | 0.07826 | -0.024 | 6.769
9 | 0.556 | 0.0801 | -0.024 | 6.936
9.5 | 0.582 | 0.08432 | -0.025 | 6.902
10 | 0.608 | 0.09104 | -0.026 | 6.68
10.5 | 0.634 | 0.09647 | -0.026 | 6.571
11 | 0.659 | 0.0996 | -0.026 | 6.621
11.5 | 0.685 | 0.10272 | -0.026 | 6.669
12 | 0.711 | 0.10603 | -0.027 | 6.706
12.5 | 0.738 | 0.11215 | -0.028 | 6.577
13 | 0.763 | 0.11075 | -0.028 | 6.889
13.5 | 0.788 | 0.11428 | -0.028 | 6.898
14 | 0.814 | 0.11983 | -0.028 | 6.79
14.5 | 0.84 | 0.12572 | -0.029 | 6.685
15 | 0.866 | 0.12973 | -0.029 | 6.674
15.5 | 0.891 | 0.13737 | -0.029 | 6.484
16 | 0.916 | 0.1413 | -0.029 | 6.481
16.5 | 0.942 | 0.14579 | -0.03 | 6.458
17 | 0.968 | 0.14517 | -0.031 | 6.668
17.5 | 0.993 | 0.15022 | -0.031 | 6.608
18 | 1.017 | 0.1568 | -0.031 | 6.489
18.5 | 1.042 | 0.16166 | -0.031 | 6.448
19 | 1.069 | 0.16883 | -0.032 | 6.331
19.5 | 1.093 | 0.17527 | -0.032 | 6.237
20 | 1.118 | 0.18164 | -0.032 | 6.154

## 56. Re 2M Mach 0.50 (2)
BIGFOIL.COM POLAR EXPORT
sc20406
SC(2)-0406 |  |  |  | Cl Max: | 1.0595 | at alpha= | 16.5 | deg
XFOIL ncrit=9 |  |  |  | L/D Max: | 65.9453 | at alpha= | 2.5 | deg
Re: | 2000000 |  |  | Cd Min: | 0.26466 | at alpha= | 16.5 | deg
Mach: | 0.5 |  |  | Cl=0 at alpha= | -99 | deg
|  |  |  | @ Cl=0.1, Cd= | 0.00479
|  |  |  | @ Cl=0.4, Cd= | 0.0071448
|  |  |  | @ Cl=0.6, Cd= | 0.0091921
alpha (deg) | Cl | Cd | Cm | Cl/Cd
0 | 0.1947 | 0.00479 | -0.0478 | 40.6472
1 | 0.3258 | 0.00673 | -0.0486 | 48.4101
1.5 | 0.3934 | 0.00711 | -0.0485 | 55.3305
2 | 0.4616 | 0.00747 | -0.0481 | 61.7938
2.5 | 0.5302 | 0.00804 | -0.0474 | 65.9453
3 | 0.5984 | 0.00914 | -0.046 | 65.4705
3.5 | 0.6651 | 0.01131 | -0.0438 | 58.8064
4 | 0.7243 | 0.01738 | -0.0407 | 41.6743
4.5 | 0.7691 | 0.02725 | -0.0374 | 28.2239
5 | 0.802 | 0.03802 | -0.0356 | 21.0942
5.5 | 0.8225 | 0.04893 | -0.036 | 16.8097
6 | 0.829 | 0.05945 | -0.0385 | 13.9445
6.5 | 0.8299 | 0.07168 | -0.0476 | 11.5778
7 | 0.8183 | 0.08372 | -0.0595 | 9.7742
7.5 | 0.8123 | 0.09497 | -0.0666 | 8.5532
8 | 0.8095 | 0.10575 | -0.0721 | 7.6548
8.5 | 0.8112 | 0.11581 | -0.0768 | 7.0046
9 | 0.8159 | 0.12552 | -0.0811 | 6.5002
9.5 | 0.8228 | 0.13499 | -0.0852 | 6.0953
10 | 0.8317 | 0.14424 | -0.0891 | 5.7661
10.5 | 0.8427 | 0.15308 | -0.093 | 5.505
11 | 0.8514 | 0.16219 | -0.0966 | 5.2494
11.5 | 0.8651 | 0.17158 | -0.1009 | 5.042
12 | 0.8802 | 0.18095 | -0.1054 | 4.8643
12.5 | 0.8968 | 0.19047 | -0.1101 | 4.7084
13 | 0.9147 | 0.20019 | -0.1152 | 4.5692
13.5 | 0.9351 | 0.20996 | -0.1205 | 4.4537
14 | 0.9552 | 0.21918 | -0.1255 | 4.3581
14.5 | 0.9757 | 0.22817 | -0.1305 | 4.2762
15 | 0.9965 | 0.23698 | -0.1355 | 4.205
15.5 | 1.0174 | 0.24577 | -0.1406 | 4.1396
16 | 1.0374 | 0.25524 | -0.1456 | 4.0644
16.5 | 1.0595 | 0.26466 | -0.1512 | 4.0032

## 57. Re 3M Mach 0.00 (1)
BIGFOIL.COM POLAR EXPORT
sc20406
SC(2)-0406 |  |  |  | Cl Max: | 0.783 | at alpha= | 7.5 | deg
JavaFoil+Calcfoil stall+Eppler ext transition |  |  |  | L/D Max: | 52.1 | at alpha= | 6 | deg
Re: | 3000000 |  |  | Cd Min: | 0.00843 | at alpha= | -2 | deg
Mach: | 0 |  |  | Cl=0 at alpha= | -1.6053 | deg
|  |  |  | @ Cl=0.1, Cd= | 0.0085258
|  |  |  | @ Cl=0.4, Cd= | 0.012037
|  |  |  | @ Cl=0.6, Cd= | 0.09142
alpha (deg) | Cl | Cd | Cm | Cl/Cd
-14 | -0.399 | 0.10148 | -0.015 | -3.93
-13.5 | -0.423 | 0.09443 | -0.015 | -4.482
-13 | -0.447 | 0.08958 | -0.016 | -4.988
-12.5 | -0.47 | 0.08473 | -0.016 | -5.546
-12 | -0.492 | 0.0788 | -0.017 | -6.248
-11.5 | -0.512 | 0.07386 | -0.017 | -6.93
-11 | -0.528 | 0.06926 | -0.018 | -7.627
-10.5 | -0.532 | 0.06482 | -0.019 | -8.214
-10 | -0.534 | 0.05967 | -0.02 | -8.957
-9.5 | -0.535 | 0.05337 | -0.022 | -10.026
-9 | -0.64 | 0.01426 | -0.035 | -44.883
-8.5 | -0.624 | 0.01351 | -0.035 | -46.214
-8 | -0.603 | 0.01284 | -0.036 | -46.949
-7.5 | -0.576 | 0.01249 | -0.036 | -46.147
-7 | -0.544 | 0.01218 | -0.037 | -44.667
-6.5 | -0.507 | 0.01201 | -0.037 | -42.23
-6 | -0.466 | 0.01168 | -0.037 | -39.897
-5.5 | -0.421 | 0.01153 | -0.038 | -36.513
-5 | -0.373 | 0.01124 | -0.038 | -33.138
-4.5 | -0.322 | 0.01116 | -0.038 | -28.804
-4 | -0.269 | 0.01084 | -0.039 | -24.783
-3.5 | -0.214 | 0.01069 | -0.039 | -20.008
-3 | -0.158 | 0.01049 | -0.039 | -15.075
-2.5 | -0.102 | 0.01008 | -0.04 | -10.094
-2 | -0.045 | 0.00843 | -0.04 | -5.307
-1.5 | 0.012 | 0.00844 | -0.04 | 1.47
-1 | 0.07 | 0.00851 | -0.041 | 8.176
-0.5 | 0.127 | 0.00854 | -0.041 | 14.855
0 | 0.184 | 0.0086 | -0.041 | 21.401
0.5 | 0.241 | 0.00858 | -0.042 | 28.092
1 | 0.298 | 0.00936 | -0.042 | 31.797
1.5 | 0.353 | 0.01184 | -0.042 | 29.844
2 | 0.408 | 0.01207 | -0.042 | 33.802
2.5 | 0.461 | 0.0123 | -0.043 | 37.49
3 | 0.512 | 0.01255 | -0.043 | 40.792
3.5 | 0.56 | 0.01271 | -0.043 | 44.085
4 | 0.605 | 0.01298 | -0.043 | 46.654
4.5 | 0.647 | 0.01327 | -0.044 | 48.715
5 | 0.683 | 0.01365 | -0.044 | 50.046
5.5 | 0.715 | 0.01398 | -0.044 | 51.12
6 | 0.741 | 0.01422 | -0.044 | 52.1
6.5 | 0.761 | 0.01466 | -0.045 | 51.909
7 | 0.775 | 0.01496 | -0.045 | 51.817
7.5 | 0.783 | 0.01536 | -0.045 | 51.007
8 | 0.661 | 0.04081 | -0.033 | 16.198
8.5 | 0.639 | 0.05215 | -0.028 | 12.256
9 | 0.629 | 0.05728 | -0.026 | 10.976
9.5 | 0.618 | 0.06136 | -0.025 | 10.07
10 | 0.594 | 0.06574 | -0.024 | 9.03
10.5 | 0.567 | 0.06992 | -0.024 | 8.103
11 | 0.537 | 0.07586 | -0.023 | 7.077
11.5 | 0.507 | 0.08026 | -0.023 | 6.32
12 | 0.478 | 0.08495 | -0.023 | 5.622
12.5 | 0.448 | 0.09142 | -0.022 | 4.897

## 58. Re 3M Mach 0.00 (2)
BIGFOIL.COM POLAR EXPORT
sc20406
SC(2)-0406 |  |  |  | Cl Max: | 1.0861 | at alpha= | 8.5 | deg
XFOIL ncrit=9 |  |  |  | L/D Max: | 77.7847 | at alpha= | 4 | deg
Re: | 3000000 |  |  | Cd Min: | 0.13613 | at alpha= | -12 | deg
Mach: | 0 |  |  | Cl=0 at alpha= | -1.4973 | deg
|  |  |  | @ Cl=0.1, Cd= | 0.003925
|  |  |  | @ Cl=0.4, Cd= | 0.0066036
|  |  |  | @ Cl=0.6, Cd= | 0.0078282
alpha (deg) | Cl | Cd | Cm | Cl/Cd
-12 | -0.7271 | 0.13613 | 0.0353 | -5.3412
-11.5 | -0.7187 | 0.12902 | 0.0322 | -5.5705
-11 | -0.7121 | 0.12131 | 0.0288 | -5.8701
-10.5 | -0.709 | 0.11239 | 0.0248 | -6.3084
-10 | -0.7012 | 0.10389 | 0.0208 | -6.7494
-9.5 | -0.792 | 0.06607 | -0.0114 | -11.9873
-9 | -0.7911 | 0.05011 | -0.0228 | -15.7873
-8 | -0.7505 | 0.01221 | -0.0318 | -61.466
-7.5 | -0.6953 | 0.01142 | -0.0323 | -60.8844
-7 | -0.6394 | 0.01046 | -0.0328 | -61.1281
-6.5 | -0.5829 | 0.00939 | -0.0334 | -62.0767
-6 | -0.5258 | 0.00844 | -0.0341 | -62.2986
-5.5 | -0.4681 | 0.00764 | -0.0348 | -61.2696
-5 | -0.4105 | 0.00713 | -0.0354 | -57.5736
-4.5 | -0.3517 | 0.00637 | -0.0362 | -55.2119
-4 | -0.2941 | 0.00604 | -0.0368 | -48.6921
-3.5 | -0.2362 | 0.00564 | -0.0374 | -41.8794
-3 | -0.1791 | 0.00538 | -0.0378 | -33.29
-2.5 | -0.1201 | 0.00505 | -0.0387 | -23.7822
-2 | -0.053 | 0.00444 | -0.0417 | -11.9369
-1.5 | -0.0003 | 0.00399 | -0.0412 | -0.075188
-1 | 0.0563 | 0.00381 | -0.0416 | 14.7769
-0.5 | 0.1133 | 0.00396 | -0.0419 | 28.6111
0 | 0.1694 | 0.00483 | -0.0425 | 35.0725
0.5 | 0.2262 | 0.00541 | -0.0431 | 41.8115
1 | 0.2829 | 0.00602 | -0.0436 | 46.9934
1.5 | 0.3397 | 0.00634 | -0.0439 | 53.5804
2 | 0.3965 | 0.00658 | -0.0442 | 60.2584
2.5 | 0.4529 | 0.00696 | -0.0443 | 65.0718
3 | 0.5095 | 0.00724 | -0.0444 | 70.3729
3.5 | 0.5657 | 0.00757 | -0.0445 | 74.7292
4 | 0.6215 | 0.00799 | -0.0445 | 77.7847
4.5 | 0.6757 | 0.00931 | -0.0441 | 72.5779
5 | 0.7304 | 0.00984 | -0.0439 | 74.2276
5.5 | 0.7833 | 0.01094 | -0.0433 | 71.5996
6 | 0.8338 | 0.01221 | -0.0423 | 68.2883
6.5 | 0.8816 | 0.01366 | -0.0407 | 64.5388
7 | 0.9332 | 0.01543 | -0.0402 | 60.4796
7.5 | 0.9842 | 0.01702 | -0.0397 | 57.8261
8 | 1.0349 | 0.01834 | -0.0393 | 56.4286
8.5 | 1.0861 | 0.01919 | -0.0391 | 56.5972

## 59. Re 3M Mach 0.10 (1)
BIGFOIL.COM POLAR EXPORT
sc20406
SC(2)-0406 |  |  |  | Cl Max: | 0.774 | at alpha= | 7.5 | deg
JavaFoil+Calcfoil stall+Eppler ext transition |  |  |  | L/D Max: | 51.71 | at alpha= | 6 | deg
Re: | 3000000 |  |  | Cd Min: | 0.00845 | at alpha= | -2 | deg
Mach: | 0.1 |  |  | Cl=0 at alpha= | -1.6053 | deg
|  |  |  | @ Cl=0.1, Cd= | 0.0085353
|  |  |  | @ Cl=0.4, Cd= | 0.01204
|  |  |  | @ Cl=0.6, Cd= | 0.09163
alpha (deg) | Cl | Cd | Cm | Cl/Cd
-14 | -0.361 | 0.10358 | -0.015 | -3.489
-13.5 | -0.388 | 0.09612 | -0.015 | -4.038
-13 | -0.415 | 0.09113 | -0.015 | -4.556
-12.5 | -0.442 | 0.08572 | -0.016 | -5.153
-12 | -0.468 | 0.07981 | -0.017 | -5.861
-11.5 | -0.491 | 0.07454 | -0.017 | -6.588
-11 | -0.511 | 0.07002 | -0.018 | -7.294
-10.5 | -0.518 | 0.06566 | -0.018 | -7.886
-10 | -0.522 | 0.06106 | -0.02 | -8.55
-9.5 | -0.523 | 0.05576 | -0.021 | -9.387
-9 | -0.633 | 0.01416 | -0.035 | -44.678
-8.5 | -0.619 | 0.01361 | -0.036 | -45.511
-8 | -0.6 | 0.0131 | -0.036 | -45.784
-7.5 | -0.575 | 0.01252 | -0.036 | -45.893
-7 | -0.544 | 0.01222 | -0.037 | -44.508
-6.5 | -0.508 | 0.01202 | -0.037 | -42.228
-6 | -0.467 | 0.0117 | -0.038 | -39.904
-5.5 | -0.422 | 0.01156 | -0.038 | -36.521
-5 | -0.374 | 0.01128 | -0.038 | -33.157
-4.5 | -0.323 | 0.01115 | -0.039 | -28.958
-4 | -0.27 | 0.01087 | -0.039 | -24.822
-3.5 | -0.215 | 0.01069 | -0.039 | -20.107
-3 | -0.159 | 0.01049 | -0.04 | -15.153
-2.5 | -0.102 | 0.0101 | -0.04 | -10.116
-2 | -0.045 | 0.00845 | -0.04 | -5.326
-1.5 | 0.012 | 0.00845 | -0.041 | 1.474
-1 | 0.07 | 0.00853 | -0.041 | 8.205
-0.5 | 0.127 | 0.00854 | -0.041 | 14.917
0 | 0.185 | 0.00861 | -0.042 | 21.49
0.5 | 0.242 | 0.00858 | -0.042 | 28.231
1 | 0.299 | 0.00937 | -0.042 | 31.919
1.5 | 0.355 | 0.01186 | -0.042 | 29.952
2 | 0.41 | 0.01208 | -0.043 | 33.949
2.5 | 0.463 | 0.01232 | -0.043 | 37.601
3 | 0.514 | 0.01256 | -0.043 | 40.932
3.5 | 0.563 | 0.01275 | -0.043 | 44.128
4 | 0.607 | 0.01302 | -0.044 | 46.659
4.5 | 0.648 | 0.01328 | -0.044 | 48.784
5 | 0.684 | 0.01368 | -0.044 | 49.983
5.5 | 0.714 | 0.01396 | -0.044 | 51.167
6 | 0.739 | 0.01428 | -0.045 | 51.71
6.5 | 0.757 | 0.01471 | -0.045 | 51.437
7 | 0.769 | 0.01503 | -0.045 | 51.149
7.5 | 0.774 | 0.01542 | -0.045 | 50.189
8 | 0.636 | 0.04719 | -0.029 | 13.481
8.5 | 0.627 | 0.05145 | -0.028 | 12.187
9 | 0.611 | 0.05818 | -0.025 | 10.501
9.5 | 0.597 | 0.06196 | -0.025 | 9.632
10 | 0.569 | 0.06648 | -0.024 | 8.558
10.5 | 0.538 | 0.07092 | -0.024 | 7.581
11 | 0.504 | 0.07692 | -0.023 | 6.553
11.5 | 0.471 | 0.08193 | -0.023 | 5.745
12 | 0.438 | 0.08526 | -0.023 | 5.133
12.5 | 0.405 | 0.09163 | -0.022 | 4.419

## 60. Re 3M Mach 0.10 (2)
BIGFOIL.COM POLAR EXPORT
sc20406
SC(2)-0406 |  |  |  | Cl Max: | 1.0906 | at alpha= | 8.5 | deg
XFOIL ncrit=9 |  |  |  | L/D Max: | 77.5806 | at alpha= | 4 | deg
Re: | 3000000 |  |  | Cd Min: | 0.17796 | at alpha= | 13 | deg
Mach: | 0.1 |  |  | Cl=0 at alpha= | -99 | deg
|  |  |  | @ Cl=0.1, Cd= | 0.00484
|  |  |  | @ Cl=0.4, Cd= | 0.0066733
|  |  |  | @ Cl=0.6, Cd= | 0.0078529
alpha (deg) | Cl | Cd | Cm | Cl/Cd
0 | 0.1702 | 0.00484 | -0.0427 | 35.1653
0.5 | 0.2274 | 0.00543 | -0.0433 | 41.8785
1.5 | 0.3415 | 0.00635 | -0.0441 | 53.7795
2.5 | 0.4555 | 0.00698 | -0.0445 | 65.2579
3 | 0.5124 | 0.00726 | -0.0446 | 70.5785
3.5 | 0.5691 | 0.0076 | -0.0446 | 74.8816
4 | 0.6253 | 0.00806 | -0.0446 | 77.5806
4.5 | 0.6798 | 0.00943 | -0.0441 | 72.0891
5 | 0.7349 | 0.01004 | -0.0438 | 73.1972
5.5 | 0.7881 | 0.01126 | -0.0431 | 69.9911
6 | 0.839 | 0.01267 | -0.042 | 66.2194
6.5 | 0.8868 | 0.01429 | -0.0402 | 62.0574
7 | 0.9384 | 0.01626 | -0.0396 | 57.7122
7.5 | 0.9895 | 0.01794 | -0.039 | 55.1561
8 | 1.0406 | 0.01929 | -0.0385 | 53.945
8.5 | 1.0906 | 0.02069 | -0.038 | 52.7115
10.5 | 0.8356 | 0.13744 | -0.0797 | 6.0797
11 | 0.8406 | 0.14658 | -0.0834 | 5.7348
11.5 | 0.8483 | 0.15563 | -0.0872 | 5.4507
12 | 0.8563 | 0.16383 | -0.0907 | 5.2268
12.5 | 0.8662 | 0.17114 | -0.0939 | 5.0614
13 | 0.8774 | 0.17796 | -0.0971 | 4.9303
13.5 | 0.6616 | 0.16422 | -0.068 | 4.0287

## 61. Re 3M Mach 0.25 (1)
BIGFOIL.COM POLAR EXPORT
sc20406
SC(2)-0406 |  |  |  | Cl Max: | 0.719 | at alpha= | 6.5 | deg
JavaFoil+Calcfoil stall+Eppler ext transition |  |  |  | L/D Max: | 49.466 | at alpha= | 5.5 | deg
Re: | 3000000 |  |  | Cd Min: | 0.00847 | at alpha= | -2 | deg
Mach: | 0.25 |  |  | Cl=0 at alpha= | -1.6102 | deg
|  |  |  | @ Cl=0.1, Cd= | 0.08525
|  |  |  | @ Cl=0.4, Cd= | 0.08525
|  |  |  | @ Cl=0.6, Cd= | 0.08525
alpha (deg) | Cl | Cd | Cm | Cl/Cd
-13.5 | -0.066 | 0.09671 | -0.016 | -0.682
-13 | -0.063 | 0.09591 | -0.016 | -0.658
-12.5 | -0.161 | 0.09147 | -0.016 | -1.758
-12 | -0.237 | 0.08536 | -0.016 | -2.781
-11.5 | -0.302 | 0.07993 | -0.016 | -3.778
-11 | -0.358 | 0.0745 | -0.017 | -4.809
-10.5 | -0.395 | 0.06836 | -0.018 | -5.774
-10 | -0.425 | 0.06329 | -0.019 | -6.708
-9.5 | -0.446 | 0.05998 | -0.019 | -7.438
-9 | -0.463 | 0.054 | -0.022 | -8.582
-8.5 | -0.575 | 0.01424 | -0.037 | -40.378
-8 | -0.572 | 0.0134 | -0.037 | -42.672
-7.5 | -0.559 | 0.01285 | -0.037 | -43.544
-7 | -0.538 | 0.01251 | -0.038 | -42.981
-6.5 | -0.508 | 0.01227 | -0.038 | -41.412
-6 | -0.471 | 0.01188 | -0.039 | -39.697
-5.5 | -0.429 | 0.01173 | -0.039 | -36.569
-5 | -0.382 | 0.01144 | -0.039 | -33.349
-4.5 | -0.33 | 0.0113 | -0.04 | -29.242
-4 | -0.277 | 0.01097 | -0.04 | -25.217
-3.5 | -0.221 | 0.01077 | -0.04 | -20.491
-3 | -0.163 | 0.01056 | -0.041 | -15.459
-2.5 | -0.105 | 0.01017 | -0.041 | -10.325
-2 | -0.046 | 0.00847 | -0.041 | -5.455
-1.5 | 0.013 | 0.00847 | -0.042 | 1.511
-1 | 0.072 | 0.00855 | -0.042 | 8.406
-0.5 | 0.131 | 0.00857 | -0.042 | 15.286
0 | 0.19 | 0.00874 | -0.043 | 21.741
0.5 | 0.249 | 0.00882 | -0.043 | 28.225
1 | 0.307 | 0.00942 | -0.043 | 32.61
1.5 | 0.365 | 0.01196 | -0.044 | 30.493
2 | 0.421 | 0.0122 | -0.044 | 34.482
2.5 | 0.475 | 0.01246 | -0.044 | 38.09
3 | 0.526 | 0.01274 | -0.044 | 41.287
3.5 | 0.574 | 0.01293 | -0.045 | 44.363
4 | 0.616 | 0.01327 | -0.045 | 46.44
4.5 | 0.653 | 0.01354 | -0.045 | 48.252
5 | 0.683 | 0.01395 | -0.045 | 48.963
5.5 | 0.705 | 0.01425 | -0.046 | 49.466
6 | 0.717 | 0.0146 | -0.046 | 49.106
6.5 | 0.719 | 0.01504 | -0.046 | 47.815
7 | 0.71 | 0.01543 | -0.046 | 46.035
7.5 | 0.564 | 0.04756 | -0.028 | 11.858
8 | 0.534 | 0.05322 | -0.025 | 10.038
8.5 | 0.501 | 0.05711 | -0.024 | 8.764
9 | 0.46 | 0.06128 | -0.023 | 7.501
9.5 | 0.413 | 0.06601 | -0.022 | 6.252
10 | 0.343 | 0.07036 | -0.022 | 4.879
10.5 | 0.265 | 0.07628 | -0.023 | 3.477
11 | 0.172 | 0.08281 | -0.023 | 2.08
11.5 | 0.073 | 0.08525 | -0.023 | 0.851

## 62. Re 3M Mach 0.25 (2)
BIGFOIL.COM POLAR EXPORT
sc20406
SC(2)-0406 |  |  |  | Cl Max: | 0.913 | at alpha= | 7 | deg
XFOIL ncrit=9 |  |  |  | L/D Max: | 75.4557 | at alpha= | 3.5 | deg
Re: | 3000000 |  |  | Cd Min: | 0.08731 | at alpha= | 8 | deg
Mach: | 0.25 |  |  | Cl=0 at alpha= | -99 | deg
|  |  |  | @ Cl=0.1, Cd= | 0.0049
|  |  |  | @ Cl=0.4, Cd= | 0.0065984
|  |  |  | @ Cl=0.6, Cd= | 0.0080222
alpha (deg) | Cl | Cd | Cm | Cl/Cd
0 | 0.1748 | 0.0049 | -0.0438 | 35.6735
0.5 | 0.2337 | 0.00552 | -0.0444 | 42.337
1 | 0.2925 | 0.0061 | -0.0448 | 47.9508
1.5 | 0.3516 | 0.00641 | -0.0451 | 54.8518
2 | 0.4107 | 0.00664 | -0.0452 | 61.8524
2.5 | 0.4697 | 0.00707 | -0.0453 | 66.4356
3 | 0.5288 | 0.00738 | -0.0452 | 71.6531
3.5 | 0.5878 | 0.00779 | -0.0451 | 75.4557
4 | 0.6456 | 0.00889 | -0.0445 | 72.6209
4.5 | 0.7027 | 0.01019 | -0.0438 | 68.9598
5 | 0.7593 | 0.0115 | -0.043 | 66.0261
5.5 | 0.814 | 0.01364 | -0.0417 | 59.6774
6 | 0.8652 | 0.01652 | -0.0399 | 52.3729
6.5 | 0.9067 | 0.02114 | -0.0367 | 42.8903
7 | 0.913 | 0.04128 | -0.0332 | 22.1172
7.5 | 0.8733 | 0.07224 | -0.0406 | 12.0889
8 | 0.8569 | 0.08731 | -0.0545 | 9.8145

## 63. Re 3M Mach 0.50 (1)
BIGFOIL.COM POLAR EXPORT
sc20406
SC(2)-0406 |  |  |  | Cl Max: | 1.118 | at alpha= | 20 | deg
JavaFoil+Calcfoil stall+Eppler ext transition |  |  |  | L/D Max: | 42.081 | at alpha= | 3.5 | deg
Re: | 3000000 |  |  | Cd Min: | 0.00866 | at alpha= | -2 | deg
Mach: | 0.5 |  |  | Cl=0 at alpha= | -1.6061 | deg
|  |  |  | @ Cl=0.1, Cd= | 0.008813
|  |  |  | @ Cl=0.4, Cd= | 0.012339
|  |  |  | @ Cl=0.6, Cd= | 0.083755
alpha (deg) | Cl | Cd | Cm | Cl/Cd
-20 | -0.958 | 0.16741 | -0.017 | -5.72
-19.5 | -0.932 | 0.16234 | -0.017 | -5.743
-19 | -0.907 | 0.15757 | -0.017 | -5.759
-18.5 | -0.883 | 0.15761 | -0.018 | -5.601
-18 | -0.855 | 0.14786 | -0.017 | -5.785
-17.5 | -0.83 | 0.14759 | -0.018 | -5.623
-17 | -0.805 | 0.14099 | -0.018 | -5.707
-16.5 | -0.779 | 0.13447 | -0.018 | -5.796
-16 | -0.753 | 0.12956 | -0.018 | -5.814
-15.5 | -0.727 | 0.12676 | -0.018 | -5.734
-15 | -0.701 | 0.12142 | -0.018 | -5.776
-14.5 | -0.676 | 0.11625 | -0.018 | -5.813
-14 | -0.65 | 0.11511 | -0.019 | -5.648
-13.5 | -0.623 | 0.11103 | -0.018 | -5.611
-13 | -0.597 | 0.10647 | -0.018 | -5.609
-12.5 | -0.571 | 0.10289 | -0.018 | -5.554
-12 | -0.546 | 0.0993 | -0.019 | -5.494
-11.5 | -0.519 | 0.11584 | -0.018 | -4.483
-11 | -0.493 | 0.08868 | -0.018 | -5.561
-10.5 | -0.467 | 0.07761 | -0.018 | -6.019
-10 | -0.441 | 0.07056 | -0.019 | -6.253
-9.5 | -0.415 | 0.06525 | -0.019 | -6.363
-9 | -0.389 | 0.06057 | -0.019 | -6.426
-8.5 | -0.362 | 0.06283 | -0.018 | -5.768
-8 | -0.337 | 0.05578 | -0.019 | -6.035
-7.5 | -0.311 | 0.05074 | -0.022 | -6.138
-7 | -0.284 | 0.05064 | -0.019 | -5.605
-6.5 | -0.314 | 0.01302 | -0.042 | -24.135
-6 | -0.287 | 0.01302 | -0.043 | -22.086
-5.5 | -0.393 | 0.01251 | -0.043 | -31.391
-5 | -0.394 | 0.01217 | -0.044 | -32.4
-4.5 | -0.356 | 0.01191 | -0.044 | -29.902
-4 | -0.304 | 0.01161 | -0.045 | -26.164
-3.5 | -0.245 | 0.01119 | -0.045 | -21.856
-3 | -0.182 | 0.01091 | -0.045 | -16.666
-2.5 | -0.117 | 0.01044 | -0.046 | -11.224
-2 | -0.052 | 0.00866 | -0.046 | -5.96
-1.5 | 0.014 | 0.00879 | -0.047 | 1.627
-1 | 0.08 | 0.00881 | -0.047 | 9.12
-0.5 | 0.146 | 0.00882 | -0.047 | 16.591
0 | 0.212 | 0.00891 | -0.048 | 23.847
0.5 | 0.278 | 0.00901 | -0.048 | 30.884
1 | 0.343 | 0.01176 | -0.048 | 29.169
1.5 | 0.406 | 0.0124 | -0.049 | 32.754
2 | 0.466 | 0.01275 | -0.049 | 36.558
2.5 | 0.521 | 0.01311 | -0.049 | 39.717
3 | 0.565 | 0.01349 | -0.05 | 41.857
3.5 | 0.588 | 0.01397 | -0.05 | 42.081
4 | 0.543 | 0.01428 | -0.05 | 37.981
4.5 | 0.4 | 0.01481 | -0.05 | 27.006
5 | 0.354 | 0.03795 | -0.031 | 9.326
5.5 | 0.374 | 0.04581 | -0.023 | 8.159
6 | 0.401 | 0.04574 | -0.026 | 8.776
6.5 | 0.426 | 0.05009 | -0.024 | 8.511
7 | 0.452 | 0.05863 | -0.023 | 7.707
7.5 | 0.479 | 0.05395 | -0.025 | 8.871
8 | 0.504 | 0.05806 | -0.025 | 8.688
8.5 | 0.53 | 0.06411 | -0.025 | 8.272
9 | 0.556 | 0.07091 | -0.025 | 7.843
9.5 | 0.582 | 0.07931 | -0.025 | 7.342
10 | 0.608 | 0.08573 | -0.026 | 7.097
10.5 | 0.634 | 0.09002 | -0.026 | 7.045
11 | 0.66 | 0.09317 | -0.026 | 7.082
11.5 | 0.685 | 0.09636 | -0.026 | 7.112
12 | 0.712 | 0.09955 | -0.027 | 7.149
12.5 | 0.738 | 0.10415 | -0.028 | 7.086
13 | 0.763 | 0.10502 | -0.028 | 7.27
13.5 | 0.789 | 0.10827 | -0.028 | 7.286
14 | 0.814 | 0.11352 | -0.028 | 7.172
14.5 | 0.841 | 0.12121 | -0.029 | 6.939
15 | 0.866 | 0.12319 | -0.03 | 7.032
15.5 | 0.891 | 0.1283 | -0.03 | 6.946
16 | 0.916 | 0.13456 | -0.03 | 6.809
16.5 | 0.942 | 0.13666 | -0.03 | 6.897
17 | 0.968 | 0.13955 | -0.031 | 6.938
17.5 | 0.993 | 0.14462 | -0.031 | 6.866
18 | 1.018 | 0.14822 | -0.031 | 6.866
18.5 | 1.043 | 0.15304 | -0.031 | 6.815
19 | 1.069 | 0.16025 | -0.032 | 6.673
19.5 | 1.094 | 0.16548 | -0.032 | 6.609
20 | 1.118 | 0.17122 | -0.032 | 6.531

## 64. Re 3M Mach 0.50 (2)
BIGFOIL.COM POLAR EXPORT
sc20406
SC(2)-0406 |  |  |  | Cl Max: | 1.2205 | at alpha= | 20 | deg
XFOIL ncrit=9 |  |  |  | L/D Max: | 73.3171 | at alpha= | 3 | deg
Re: | 3000000 |  |  | Cd Min: | 0.33167 | at alpha= | 20 | deg
Mach: | 0.5 |  |  | Cl=0 at alpha= | -1.4518 | deg
|  |  |  | @ Cl=0.1, Cd= | 0.004088
|  |  |  | @ Cl=0.4, Cd= | 0.0066706
|  |  |  | @ Cl=0.6, Cd= | 0.0081943
alpha (deg) | Cl | Cd | Cm | Cl/Cd
-9 | -0.6642 | 0.10083 | 0.0195 | -6.5873
-8.5 | -0.6621 | 0.09134 | 0.0147 | -7.2487
-8 | -0.6623 | 0.08139 | 0.009 | -8.1374
-7.5 | -0.6648 | 0.07089 | 0.0016 | -9.3779
-7 | -0.6641 | 0.05731 | -0.0164 | -11.5879
-6.5 | -0.6532 | 0.0441 | -0.029 | -14.8118
-6 | -0.6271 | 0.03139 | -0.036 | -19.9777
-5.5 | -0.5801 | 0.01883 | -0.0401 | -30.8072
-5 | -0.5117 | 0.01054 | -0.0422 | -48.5484
-4.5 | -0.4369 | 0.00778 | -0.0425 | -56.1568
-4 | -0.3629 | 0.00662 | -0.0426 | -54.8187
-3.5 | -0.2928 | 0.00608 | -0.0423 | -48.1579
-3 | -0.2208 | 0.00563 | -0.0429 | -39.2185
-2.5 | -0.1402 | 0.00529 | -0.0458 | -26.5028
-2 | -0.0709 | 0.005 | -0.0463 | -14.18
-1.5 | -0.0066 | 0.00444 | -0.0461 | -1.4865
-1 | 0.0618 | 0.00402 | -0.0472 | 15.3731
-0.5 | 0.1292 | 0.00414 | -0.0477 | 31.2077
0.5 | 0.2612 | 0.0059 | -0.049 | 44.2712
1 | 0.3285 | 0.00637 | -0.0492 | 51.5699
1.5 | 0.3964 | 0.00665 | -0.0491 | 59.609
2 | 0.4647 | 0.00704 | -0.0488 | 66.0085
2.5 | 0.5339 | 0.0075 | -0.0481 | 71.1867
3 | 0.6034 | 0.00823 | -0.047 | 73.3171
3.5 | 0.6718 | 0.00986 | -0.0451 | 68.1339
4 | 0.734 | 0.01474 | -0.0421 | 49.7965
4.5 | 0.782 | 0.02374 | -0.039 | 32.9402
5 | 0.8111 | 0.03621 | -0.037 | 22.3999
5.5 | 0.8358 | 0.04715 | -0.0374 | 17.7264
6 | 0.8448 | 0.05912 | -0.0412 | 14.2896
6.5 | 0.8398 | 0.07053 | -0.0476 | 11.907
7 | 0.8283 | 0.08253 | -0.0598 | 10.0364
7.5 | 0.8228 | 0.09347 | -0.0669 | 8.8028
8 | 0.82 | 0.10407 | -0.0724 | 7.8793
8.5 | 0.82 | 0.11441 | -0.0773 | 7.1672
9 | 0.8223 | 0.12442 | -0.0817 | 6.6091
9.5 | 0.824 | 0.13437 | -0.0858 | 6.1323
10 | 0.8319 | 0.14399 | -0.0898 | 5.7775
10.5 | 0.8421 | 0.15347 | -0.0938 | 5.4871
11 | 0.854 | 0.16288 | -0.098 | 5.2431
11.5 | 0.8679 | 0.17224 | -0.1023 | 5.0389
12 | 0.8834 | 0.18171 | -0.1069 | 4.8616
12.5 | 0.9028 | 0.19044 | -0.1114 | 4.7406
13 | 0.9184 | 0.19946 | -0.116 | 4.6044
13.5 | 0.9366 | 0.20904 | -0.1209 | 4.4805
14 | 0.9557 | 0.21854 | -0.1259 | 4.3731
14.5 | 0.9758 | 0.22792 | -0.1309 | 4.2813
15 | 0.9966 | 0.23738 | -0.1362 | 4.1983
15.5 | 1.018 | 0.24679 | -0.1415 | 4.125
16 | 1.0399 | 0.25625 | -0.147 | 4.0581
16.5 | 1.0621 | 0.26569 | -0.1526 | 3.9975
17 | 1.0847 | 0.27508 | -0.1582 | 3.9432
17.5 | 1.1087 | 0.28475 | -0.1639 | 3.8936
18 | 1.1311 | 0.2936 | -0.1695 | 3.8525
18.5 | 1.1527 | 0.30201 | -0.1751 | 3.8168
19 | 1.1747 | 0.31219 | -0.1812 | 3.7628
19.5 | 1.1976 | 0.32197 | -0.1873 | 3.7196
20 | 1.2205 | 0.33167 | -0.1934 | 3.6799

## 65. Re 4M Mach 0.00 (1)
BIGFOIL.COM POLAR EXPORT
sc20406
SC(2)-0406 |  |  |  | Cl Max: | 0.786 | at alpha= | 8 | deg
JavaFoil+Calcfoil stall+Eppler ext transition |  |  |  | L/D Max: | 53.532 | at alpha= | 6 | deg
Re: | 4000000 |  |  | Cd Min: | 0.00843 | at alpha= | -1.5 | deg
Mach: | 0 |  |  | Cl=0 at alpha= | -1.6053 | deg
|  |  |  | @ Cl=0.1, Cd= | 0.0086011
|  |  |  | @ Cl=0.4, Cd= | 0.011687
|  |  |  | @ Cl=0.6, Cd= | 0.09311
alpha (deg) | Cl | Cd | Cm | Cl/Cd
-14.5 | -0.376 | 0.10455 | -0.015 | -3.595
-14 | -0.399 | 0.09906 | -0.015 | -4.031
-13.5 | -0.424 | 0.09219 | -0.016 | -4.598
-13 | -0.447 | 0.08825 | -0.016 | -5.071
-12.5 | -0.471 | 0.08287 | -0.017 | -5.681
-12 | -0.494 | 0.0767 | -0.018 | -6.436
-11.5 | -0.514 | 0.07145 | -0.019 | -7.193
-11 | -0.531 | 0.06626 | -0.02 | -8.013
-10.5 | -0.536 | 0.06145 | -0.021 | -8.723
-10 | -0.564 | 0.04041 | -0.027 | -13.957
-9.5 | -0.641 | 0.01309 | -0.034 | -48.974
-9 | -0.64 | 0.01355 | -0.035 | -47.229
-8.5 | -0.624 | 0.01305 | -0.035 | -47.843
-8 | -0.603 | 0.01243 | -0.036 | -48.489
-7.5 | -0.576 | 0.01216 | -0.036 | -47.395
-7 | -0.544 | 0.01199 | -0.037 | -45.396
-6.5 | -0.507 | 0.01168 | -0.037 | -43.434
-6 | -0.466 | 0.01136 | -0.037 | -41.027
-5.5 | -0.421 | 0.01135 | -0.038 | -37.085
-5 | -0.373 | 0.01113 | -0.038 | -33.469
-4.5 | -0.322 | 0.01085 | -0.038 | -29.634
-4 | -0.269 | 0.01059 | -0.039 | -25.367
-3.5 | -0.214 | 0.01055 | -0.039 | -20.278
-3 | -0.158 | 0.01039 | -0.039 | -15.225
-2.5 | -0.102 | 0.00985 | -0.04 | -10.323
-2 | -0.045 | 0.0085 | -0.04 | -5.264
-1.5 | 0.012 | 0.00843 | -0.04 | 1.471
-1 | 0.07 | 0.00858 | -0.041 | 8.108
-0.5 | 0.127 | 0.00862 | -0.041 | 14.708
0 | 0.184 | 0.00874 | -0.041 | 21.071
0.5 | 0.241 | 0.00884 | -0.042 | 27.27
1 | 0.298 | 0.01089 | -0.042 | 27.323
1.5 | 0.353 | 0.01149 | -0.042 | 30.753
2 | 0.408 | 0.01172 | -0.042 | 34.817
2.5 | 0.461 | 0.01195 | -0.043 | 38.58
3 | 0.512 | 0.01222 | -0.043 | 41.906
3.5 | 0.56 | 0.01249 | -0.043 | 44.853
4 | 0.605 | 0.0127 | -0.043 | 47.664
4.5 | 0.647 | 0.01286 | -0.044 | 50.265
5 | 0.683 | 0.01323 | -0.044 | 51.641
5.5 | 0.715 | 0.01356 | -0.044 | 52.694
6 | 0.741 | 0.01384 | -0.044 | 53.532
6.5 | 0.761 | 0.01426 | -0.045 | 53.352
7 | 0.775 | 0.01455 | -0.045 | 53.289
7.5 | 0.783 | 0.01489 | -0.045 | 52.613
8 | 0.786 | 0.01535 | -0.045 | 51.216
8.5 | 0.783 | 0.01601 | -0.045 | 48.922
9 | 0.637 | 0.05217 | -0.029 | 12.215
9.5 | 0.622 | 0.05823 | -0.027 | 10.679
10 | 0.596 | 0.06335 | -0.026 | 9.407
10.5 | 0.568 | 0.06788 | -0.025 | 8.368
11 | 0.538 | 0.07363 | -0.024 | 7.305
11.5 | 0.508 | 0.0786 | -0.024 | 6.463
12 | 0.478 | 0.08254 | -0.024 | 5.794
12.5 | 0.448 | 0.08935 | -0.023 | 5.017
13 | 0.42 | 0.09311 | -0.023 | 4.509

## 66. Re 4M Mach 0.00 (2)
BIGFOIL.COM POLAR EXPORT
sc20406
SC(2)-0406 |  |  |  | Cl Max: | 1.337 | at alpha= | 11.5 | deg
XFOIL ncrit=9 |  |  |  | L/D Max: | 83.3374 | at alpha= | 4.5 | deg
Re: | 4000000 |  |  | Cd Min: | 0.03416 | at alpha= | 11.5 | deg
Mach: | 0 |  |  | Cl=0 at alpha= | -1.4668 | deg
|  |  |  | @ Cl=0.1, Cd= | 0.0042461
|  |  |  | @ Cl=0.4, Cd= | 0.0063136
|  |  |  | @ Cl=0.6, Cd= | 0.0075808
alpha (deg) | Cl | Cd | Cm | Cl/Cd
-11 | -1.0554 | 0.02375 | -0.0285 | -44.4379
-10.5 | -1.0146 | 0.01894 | -0.0293 | -53.5692
-10 | -0.9662 | 0.01601 | -0.0299 | -60.3498
-9.5 | -0.914 | 0.01438 | -0.0304 | -63.5605
-9 | -0.8599 | 0.01361 | -0.0308 | -63.1815
-8.5 | -0.8053 | 0.01293 | -0.0312 | -62.2815
-8 | -0.751 | 0.01061 | -0.0321 | -70.7823
-7.5 | -0.6952 | 0.00986 | -0.0327 | -70.5071
-7 | -0.6389 | 0.00912 | -0.0332 | -70.0548
-6.5 | -0.5819 | 0.00828 | -0.0339 | -70.2778
-6 | -0.5244 | 0.00753 | -0.0346 | -69.6414
-5.5 | -0.4666 | 0.0069 | -0.0353 | -67.6232
-5 | -0.4088 | 0.00644 | -0.0359 | -63.4783
-4.5 | -0.3509 | 0.00604 | -0.0365 | -58.096
-4 | -0.293 | 0.0057 | -0.0371 | -51.4035
-3.5 | -0.2351 | 0.00535 | -0.0377 | -43.9439
-3 | -0.1774 | 0.00509 | -0.0382 | -34.8527
-2.5 | -0.113 | 0.00483 | -0.0403 | -23.3954
-2 | -0.0605 | 0.00464 | -0.0395 | -13.0388
-1.5 | -0.0039 | 0.00433 | -0.04 | -0.90069
-1 | 0.0548 | 0.00409 | -0.0411 | 13.3985
-0.5 | 0.1127 | 0.00429 | -0.042 | 26.2704
0 | 0.1695 | 0.00506 | -0.0427 | 33.498
0.5 | 0.2268 | 0.00547 | -0.0434 | 41.4625
1 | 0.2839 | 0.00585 | -0.0439 | 48.5299
1.5 | 0.3409 | 0.00611 | -0.0442 | 55.7938
2 | 0.3978 | 0.0063 | -0.0444 | 63.1429
2.5 | 0.4544 | 0.00665 | -0.0446 | 68.3308
3 | 0.5111 | 0.0069 | -0.0448 | 74.0725
4 | 0.6234 | 0.00776 | -0.0449 | 80.3351
4.5 | 0.6792 | 0.00815 | -0.0449 | 83.3374
5.5 | 0.7888 | 0.00951 | -0.0446 | 82.9443
6 | 0.842 | 0.01053 | -0.0441 | 79.962
6.5 | 0.8936 | 0.01169 | -0.0433 | 76.4414
7 | 0.9413 | 0.01277 | -0.0417 | 73.7118
7.5 | 0.994 | 0.01386 | -0.0415 | 71.7172
8 | 1.0463 | 0.01484 | -0.0412 | 70.5054
8.5 | 1.0974 | 0.016 | -0.0408 | 68.5875
9 | 1.1358 | 0.02089 | -0.039 | 54.3705
9.5 | 1.185 | 0.02197 | -0.0385 | 53.9372
10 | 1.2325 | 0.02329 | -0.0378 | 52.9197
10.5 | 1.2784 | 0.0248 | -0.037 | 51.5484
11 | 1.3175 | 0.02761 | -0.0356 | 47.7182
11.5 | 1.337 | 0.03416 | -0.0331 | 39.1393

## 67. Re 4M Mach 0.10 (1)
BIGFOIL.COM POLAR EXPORT
sc20406
SC(2)-0406 |  |  |  | Cl Max: | 0.774 | at alpha= | 7.5 | deg
JavaFoil+Calcfoil stall+Eppler ext transition |  |  |  | L/D Max: | 53.231 | at alpha= | 6 | deg
Re: | 4000000 |  |  | Cd Min: | 0.00844 | at alpha= | -1.5 | deg
Mach: | 0.1 |  |  | Cl=0 at alpha= | -1.6053 | deg
|  |  |  | @ Cl=0.1, Cd= | 0.0086058
|  |  |  | @ Cl=0.4, Cd= | 0.0117
|  |  |  | @ Cl=0.6, Cd= | 0.0892
alpha (deg) | Cl | Cd | Cm | Cl/Cd
-14 | -0.362 | 0.10071 | -0.015 | -3.592
-13.5 | -0.389 | 0.09383 | -0.016 | -4.142
-13 | -0.416 | 0.08905 | -0.016 | -4.668
-12.5 | -0.442 | 0.08383 | -0.016 | -5.278
-12 | -0.469 | 0.07745 | -0.018 | -6.052
-11.5 | -0.493 | 0.07261 | -0.018 | -6.784
-11 | -0.513 | 0.06712 | -0.019 | -7.647
-10.5 | -0.521 | 0.06259 | -0.02 | -8.323
-10 | -0.531 | 0.05413 | -0.023 | -9.807
-9.5 | -0.627 | 0.01403 | -0.034 | -44.65
-9 | -0.633 | 0.0135 | -0.035 | -46.871
-8.5 | -0.619 | 0.01315 | -0.036 | -47.105
-8 | -0.6 | 0.01263 | -0.036 | -47.515
-7.5 | -0.575 | 0.01224 | -0.036 | -46.971
-7 | -0.544 | 0.01198 | -0.037 | -45.384
-6.5 | -0.508 | 0.01174 | -0.037 | -43.257
-6 | -0.467 | 0.01137 | -0.038 | -41.086
-5.5 | -0.422 | 0.01135 | -0.038 | -37.194
-5 | -0.374 | 0.01114 | -0.038 | -33.58
-4.5 | -0.323 | 0.0109 | -0.039 | -29.638
-4 | -0.27 | 0.01062 | -0.039 | -25.416
-3.5 | -0.215 | 0.01058 | -0.039 | -20.328
-3 | -0.159 | 0.01041 | -0.04 | -15.265
-2.5 | -0.102 | 0.00988 | -0.04 | -10.35
-2 | -0.045 | 0.00852 | -0.04 | -5.283
-1.5 | 0.012 | 0.00844 | -0.041 | 1.476
-1 | 0.07 | 0.00859 | -0.041 | 8.147
-0.5 | 0.127 | 0.00862 | -0.041 | 14.788
0 | 0.185 | 0.00874 | -0.042 | 21.179
0.5 | 0.242 | 0.00884 | -0.042 | 27.426
1 | 0.299 | 0.01092 | -0.042 | 27.393
1.5 | 0.355 | 0.01152 | -0.042 | 30.828
2 | 0.41 | 0.01174 | -0.043 | 34.924
2.5 | 0.463 | 0.01199 | -0.043 | 38.645
3 | 0.514 | 0.01223 | -0.043 | 42.054
3.5 | 0.563 | 0.01255 | -0.043 | 44.839
4 | 0.607 | 0.01276 | -0.044 | 47.602
4.5 | 0.648 | 0.01288 | -0.044 | 50.297
5 | 0.684 | 0.01329 | -0.044 | 51.442
5.5 | 0.714 | 0.01355 | -0.044 | 52.696
6 | 0.739 | 0.01388 | -0.045 | 53.231
6.5 | 0.757 | 0.01434 | -0.045 | 52.792
7 | 0.769 | 0.01461 | -0.045 | 52.612
7.5 | 0.774 | 0.01498 | -0.045 | 51.666
8 | 0.773 | 0.01545 | -0.045 | 50.044
8.5 | 0.766 | 0.01603 | -0.046 | 47.81
9 | 0.616 | 0.05492 | -0.028 | 11.21
9.5 | 0.6 | 0.05955 | -0.027 | 10.071
10 | 0.571 | 0.06432 | -0.026 | 8.873
10.5 | 0.539 | 0.06885 | -0.025 | 7.826
11 | 0.505 | 0.07457 | -0.024 | 6.77
11.5 | 0.471 | 0.08 | -0.023 | 5.891
12 | 0.438 | 0.08331 | -0.024 | 5.261
12.5 | 0.405 | 0.0892 | -0.023 | 4.544

## 68. Re 4M Mach 0.10 (2)
BIGFOIL.COM POLAR EXPORT
sc20406
SC(2)-0406 |  |  |  | Cl Max: | 1.2187 | at alpha= | 10 | deg
XFOIL ncrit=9 |  |  |  | L/D Max: | 83.8095 | at alpha= | 5 | deg
Re: | 4000000 |  |  | Cd Min: | 0.19897 | at alpha= | -15.5 | deg
Mach: | 0.1 |  |  | Cl=0 at alpha= | -1.4653 | deg
|  |  |  | @ Cl=0.1, Cd= | 0.0042544
|  |  |  | @ Cl=0.4, Cd= | 0.00631
|  |  |  | @ Cl=0.6, Cd= | 0.0075246
alpha (deg) | Cl | Cd | Cm | Cl/Cd
-15.5 | -0.7852 | 0.19897 | 0.0616 | -3.9463
-15 | -0.7716 | 0.19152 | 0.058 | -4.0288
-14.5 | -0.7589 | 0.18382 | 0.0545 | -4.1285
-14 | -0.7455 | 0.17558 | 0.0509 | -4.2459
-13.5 | -0.7353 | 0.16723 | 0.0475 | -4.3969
-13 | -0.727 | 0.15857 | 0.0441 | -4.5847
-12.5 | -0.7311 | 0.14649 | 0.0398 | -4.9908
-12 | -0.7264 | 0.13691 | 0.0361 | -5.3057
-10.5 | -0.991 | 0.03126 | -0.0282 | -31.7019
-10 | -0.9688 | 0.01955 | -0.0303 | -49.555
-9.5 | -0.9205 | 0.01582 | -0.031 | -58.1858
-9 | -0.8668 | 0.01441 | -0.0314 | -60.1527
-8.5 | -0.8119 | 0.01332 | -0.0318 | -60.9535
-8 | -0.7571 | 0.01107 | -0.0325 | -68.3921
-7.5 | -0.7008 | 0.01007 | -0.0331 | -69.5929
-7 | -0.6439 | 0.00933 | -0.0336 | -69.0139
-6.5 | -0.5864 | 0.00844 | -0.0342 | -69.4787
-6 | -0.5284 | 0.00764 | -0.0349 | -69.1623
-5.5 | -0.47 | 0.00696 | -0.0355 | -67.5287
-5 | -0.4117 | 0.00648 | -0.0361 | -63.534
-4.5 | -0.3536 | 0.00613 | -0.0367 | -57.6835
-4 | -0.295 | 0.00572 | -0.0372 | -51.5734
-3.5 | -0.2367 | 0.00535 | -0.0379 | -44.243
-3 | -0.1784 | 0.0051 | -0.0385 | -34.9804
-2.5 | -0.1139 | 0.00484 | -0.0405 | -23.5331
-2 | -0.0611 | 0.00466 | -0.0396 | -13.1116
-1.5 | -0.0041 | 0.00434 | -0.0402 | -0.9447
-1 | 0.055 | 0.0041 | -0.0412 | 13.4146
-0.5 | 0.1133 | 0.0043 | -0.0422 | 26.3488
0 | 0.1703 | 0.00507 | -0.0429 | 33.5897
0.5 | 0.228 | 0.00549 | -0.0436 | 41.5301
1 | 0.2854 | 0.00586 | -0.044 | 48.7031
1.5 | 0.3427 | 0.00612 | -0.0444 | 55.9967
2 | 0.4 | 0.00631 | -0.0446 | 63.3914
2.5 | 0.457 | 0.00666 | -0.0448 | 68.6186
3 | 0.514 | 0.00692 | -0.0449 | 74.2775
3.5 | 0.5709 | 0.00723 | -0.045 | 78.9627
4 | 0.6272 | 0.0078 | -0.045 | 80.4103
4.5 | 0.6835 | 0.00823 | -0.0449 | 83.0498
5 | 0.7392 | 0.00882 | -0.0448 | 83.8095
5.5 | 0.7938 | 0.00976 | -0.0444 | 81.332
6 | 0.8474 | 0.0109 | -0.0438 | 77.7431
6.5 | 0.8993 | 0.0122 | -0.0429 | 73.7131
7 | 0.9472 | 0.01336 | -0.0412 | 70.8982
7.5 | 1.0004 | 0.01445 | -0.0408 | 69.2318
8 | 1.0531 | 0.01549 | -0.0404 | 67.9858
8.5 | 1.0914 | 0.02106 | -0.0385 | 51.8234
9 | 1.1399 | 0.02271 | -0.0377 | 50.1937
9.5 | 1.1831 | 0.02556 | -0.0365 | 46.2872
10 | 1.2187 | 0.02993 | -0.0349 | 40.7183

## 69. Re 4M Mach 0.25 (1)
BIGFOIL.COM POLAR EXPORT
sc20406
SC(2)-0406 |  |  |  | Cl Max: | 0.719 | at alpha= | 6.5 | deg
JavaFoil+Calcfoil stall+Eppler ext transition |  |  |  | L/D Max: | 51.002 | at alpha= | 5.5 | deg
Re: | 4000000 |  |  | Cd Min: | 0.00846 | at alpha= | -1.5 | deg
Mach: | 0.25 |  |  | Cl=0 at alpha= | -1.6102 | deg
|  |  |  | @ Cl=0.1, Cd= | 0.08376
|  |  |  | @ Cl=0.4, Cd= | 0.08376
|  |  |  | @ Cl=0.6, Cd= | 0.08376
alpha (deg) | Cl | Cd | Cm | Cl/Cd
-13.5 | -0.066 | 0.09425 | -0.017 | -0.701
-13 | -0.063 | 0.09276 | -0.016 | -0.681
-12.5 | -0.161 | 0.0886 | -0.016 | -1.816
-12 | -0.238 | 0.08281 | -0.016 | -2.87
-11.5 | -0.302 | 0.07726 | -0.017 | -3.914
-11 | -0.359 | 0.07265 | -0.017 | -4.939
-10.5 | -0.396 | 0.06622 | -0.019 | -5.977
-10 | -0.427 | 0.0607 | -0.021 | -7.029
-9.5 | -0.449 | 0.057 | -0.021 | -7.881
-9 | -0.544 | 0.0158 | -0.035 | -34.452
-8.5 | -0.575 | 0.01349 | -0.037 | -42.606
-8 | -0.572 | 0.01291 | -0.037 | -44.307
-7.5 | -0.559 | 0.01251 | -0.037 | -44.735
-7 | -0.538 | 0.0123 | -0.038 | -43.71
-6.5 | -0.508 | 0.01194 | -0.038 | -42.558
-6 | -0.471 | 0.01154 | -0.039 | -40.857
-5.5 | -0.429 | 0.01156 | -0.039 | -37.103
-5 | -0.382 | 0.0113 | -0.039 | -33.777
-4.5 | -0.33 | 0.01098 | -0.04 | -30.088
-4 | -0.277 | 0.0107 | -0.04 | -25.847
-3.5 | -0.221 | 0.01065 | -0.04 | -20.712
-3 | -0.163 | 0.01047 | -0.041 | -15.585
-2.5 | -0.105 | 0.00993 | -0.041 | -10.578
-2 | -0.046 | 0.00854 | -0.041 | -5.41
-1.5 | 0.013 | 0.00846 | -0.042 | 1.513
-1 | 0.072 | 0.00862 | -0.042 | 8.334
-0.5 | 0.131 | 0.00865 | -0.042 | 15.14
0 | 0.19 | 0.00877 | -0.043 | 21.688
0.5 | 0.249 | 0.00915 | -0.043 | 27.212
1 | 0.307 | 0.01099 | -0.043 | 27.963
1.5 | 0.365 | 0.01167 | -0.044 | 31.25
2 | 0.421 | 0.01184 | -0.044 | 35.541
2.5 | 0.475 | 0.0121 | -0.044 | 39.222
3 | 0.526 | 0.01239 | -0.044 | 42.44
3.5 | 0.574 | 0.01272 | -0.045 | 45.1
4 | 0.616 | 0.01299 | -0.045 | 47.45
4.5 | 0.653 | 0.0131 | -0.045 | 49.882
5 | 0.683 | 0.01353 | -0.045 | 50.511
5.5 | 0.705 | 0.01382 | -0.046 | 51.002
6 | 0.717 | 0.01421 | -0.046 | 50.461
6.5 | 0.719 | 0.01465 | -0.046 | 49.072
7 | 0.71 | 0.01503 | -0.046 | 47.279
7.5 | 0.691 | 0.01554 | -0.047 | 44.435
8 | 0.539 | 0.04997 | -0.028 | 10.788
8.5 | 0.502 | 0.05553 | -0.026 | 9.043
9 | 0.461 | 0.05962 | -0.025 | 7.732
9.5 | 0.414 | 0.0643 | -0.024 | 6.431
10 | 0.344 | 0.06911 | -0.023 | 4.974
10.5 | 0.265 | 0.07391 | -0.023 | 3.592
11 | 0.172 | 0.08002 | -0.023 | 2.154
11.5 | 0.073 | 0.08376 | -0.024 | 0.866

## 70. Re 4M Mach 0.25 (2)
BIGFOIL.COM POLAR EXPORT
sc20406
SC(2)-0406 |  |  |  | Cl Max: | 0.9748 | at alpha= | 7 | deg
XFOIL ncrit=9 |  |  |  | L/D Max: | 80.2599 | at alpha= | 4 | deg
Re: | 4000000 |  |  | Cd Min: | 0.08095 | at alpha= | 8 | deg
Mach: | 0.25 |  |  | Cl=0 at alpha= | -99 | deg
|  |  |  | @ Cl=0.1, Cd= | 0.00512
|  |  |  | @ Cl=0.4, Cd= | 0.0063409
|  |  |  | @ Cl=0.6, Cd= | 0.0075191
alpha (deg) | Cl | Cd | Cm | Cl/Cd
0 | 0.1749 | 0.00512 | -0.044 | 34.1602
0.5 | 0.2343 | 0.00557 | -0.0447 | 42.0646
1 | 0.2936 | 0.0059 | -0.0451 | 49.7627
1.5 | 0.3529 | 0.00615 | -0.0454 | 57.3821
2 | 0.4121 | 0.00639 | -0.0455 | 64.4914
2.5 | 0.4713 | 0.00672 | -0.0456 | 70.1339
3 | 0.5306 | 0.00702 | -0.0456 | 75.584
3.5 | 0.5897 | 0.0074 | -0.0455 | 79.6892
4 | 0.6485 | 0.00808 | -0.0452 | 80.2599
4.5 | 0.7069 | 0.00888 | -0.0447 | 79.6059
5 | 0.7645 | 0.00998 | -0.044 | 76.6032
5.5 | 0.8206 | 0.01173 | -0.043 | 69.9574
6 | 0.8751 | 0.01393 | -0.0417 | 62.8212
6.5 | 0.9276 | 0.01632 | -0.0402 | 56.8382
7 | 0.9748 | 0.01845 | -0.0376 | 52.8347
8 | 0.8858 | 0.08095 | -0.0488 | 10.9426

## 71. Re 4M Mach 0.50 (1)
BIGFOIL.COM POLAR EXPORT
sc20406
SC(2)-0406 |  |  |  | Cl Max: | 1.119 | at alpha= | 20 | deg
JavaFoil+Calcfoil stall+Eppler ext transition |  |  |  | L/D Max: | 43.391 | at alpha= | 3.5 | deg
Re: | 4000000 |  |  | Cd Min: | 0.00864 | at alpha= | -1.5 | deg
Mach: | 0.5 |  |  | Cl=0 at alpha= | -1.6061 | deg
|  |  |  | @ Cl=0.1, Cd= | 0.0088167
|  |  |  | @ Cl=0.4, Cd= | 0.012065
|  |  |  | @ Cl=0.6, Cd= | 0.071153
alpha (deg) | Cl | Cd | Cm | Cl/Cd
-20 | -0.958 | 0.1632 | -0.017 | -5.871
-19.5 | -0.933 | 0.1572 | -0.017 | -5.934
-19 | -0.908 | 0.15257 | -0.017 | -5.95
-18.5 | -0.883 | 0.15424 | -0.018 | -5.725
-18 | -0.856 | 0.14345 | -0.018 | -5.967
-17.5 | -0.83 | 0.14115 | -0.018 | -5.883
-17 | -0.805 | 0.13701 | -0.018 | -5.876
-16.5 | -0.78 | 0.12981 | -0.018 | -6.007
-16 | -0.754 | 0.12629 | -0.018 | -5.968
-15.5 | -0.727 | 0.12413 | -0.018 | -5.858
-15 | -0.702 | 0.11592 | -0.018 | -6.053
-14.5 | -0.676 | 0.11275 | -0.019 | -5.996
-14 | -0.65 | 0.11253 | -0.019 | -5.78
-13.5 | -0.624 | 0.10664 | -0.018 | -5.847
-13 | -0.598 | 0.09643 | -0.019 | -6.199
-12.5 | -0.572 | 0.08877 | -0.019 | -6.445
-12 | -0.546 | 0.08166 | -0.019 | -6.692
-11.5 | -0.519 | 0.10886 | -0.018 | -4.771
-11 | -0.493 | 0.08655 | -0.019 | -5.701
-10.5 | -0.467 | 0.0753 | -0.019 | -6.208
-10 | -0.442 | 0.06854 | -0.019 | -6.443
-9.5 | -0.416 | 0.06324 | -0.02 | -6.573
-9 | -0.39 | 0.05889 | -0.02 | -6.62
-8.5 | -0.363 | 0.06137 | -0.019 | -5.907
-8 | -0.337 | 0.05475 | -0.02 | -6.157
-7.5 | -0.312 | 0.04911 | -0.023 | -6.362
-7 | -0.284 | 0.05005 | -0.02 | -5.679
-6.5 | -0.32 | 0.01323 | -0.043 | -24.187
-6 | -0.287 | 0.01257 | -0.043 | -22.861
-5.5 | -0.393 | 0.01228 | -0.043 | -31.977
-5 | -0.394 | 0.01197 | -0.044 | -32.937
-4.5 | -0.356 | 0.01156 | -0.044 | -30.814
-4 | -0.304 | 0.01139 | -0.045 | -26.669
-3.5 | -0.245 | 0.01106 | -0.045 | -22.119
-3 | -0.182 | 0.01081 | -0.045 | -16.817
-2.5 | -0.117 | 0.01036 | -0.046 | -11.318
-2 | -0.052 | 0.0102 | -0.046 | -5.065
-1.5 | 0.014 | 0.00864 | -0.047 | 1.656
-1 | 0.08 | 0.00875 | -0.047 | 9.186
-0.5 | 0.146 | 0.00897 | -0.047 | 16.313
0 | 0.212 | 0.00945 | -0.048 | 22.481
0.5 | 0.278 | 0.00946 | -0.048 | 29.43
1 | 0.343 | 0.01145 | -0.048 | 29.95
1.5 | 0.406 | 0.01213 | -0.049 | 33.464
2 | 0.466 | 0.01236 | -0.049 | 37.714
2.5 | 0.521 | 0.0127 | -0.049 | 40.985
3 | 0.565 | 0.0131 | -0.05 | 43.128
3.5 | 0.588 | 0.01354 | -0.05 | 43.391
4 | 0.543 | 0.01399 | -0.05 | 38.782
4.5 | 0.4 | 0.01429 | -0.05 | 27.986
5 | 0.433 | 0.01475 | -0.051 | 29.329
5.5 | 0.374 | 0.04494 | -0.024 | 8.325
6 | 0.403 | 0.04428 | -0.028 | 9.095
6.5 | 0.427 | 0.04926 | -0.025 | 8.664
7 | 0.452 | 0.05619 | -0.023 | 8.044
7.5 | 0.479 | 0.05306 | -0.026 | 9.033
8 | 0.505 | 0.05685 | -0.026 | 8.883
8.5 | 0.531 | 0.06235 | -0.026 | 8.514
9 | 0.557 | 0.06919 | -0.025 | 8.043
9.5 | 0.583 | 0.07726 | -0.026 | 7.54
10 | 0.61 | 0.06756 | -0.027 | 9.022
10.5 | 0.635 | 0.07276 | -0.027 | 8.73
11 | 0.661 | 0.07974 | -0.027 | 8.285
11.5 | 0.686 | 0.08778 | -0.027 | 7.816
12 | 0.712 | 0.09579 | -0.028 | 7.434
12.5 | 0.738 | 0.1016 | -0.028 | 7.267
13 | 0.764 | 0.10155 | -0.028 | 7.521
13.5 | 0.789 | 0.1047 | -0.028 | 7.537
14 | 0.814 | 0.10972 | -0.028 | 7.423
14.5 | 0.841 | 0.11637 | -0.03 | 7.231
15 | 0.867 | 0.11874 | -0.03 | 7.299
15.5 | 0.892 | 0.12438 | -0.03 | 7.169
16 | 0.917 | 0.12818 | -0.03 | 7.152
16.5 | 0.943 | 0.13276 | -0.031 | 7.105
17 | 0.969 | 0.13473 | -0.031 | 7.19
17.5 | 0.993 | 0.13985 | -0.031 | 7.104
18 | 1.018 | 0.1431 | -0.031 | 7.115
18.5 | 1.044 | 0.14856 | -0.032 | 7.029
19 | 1.07 | 0.15391 | -0.032 | 6.949
19.5 | 1.094 | 0.16018 | -0.032 | 6.829
20 | 1.119 | 0.16669 | -0.032 | 6.711

## 72. Re 4M Mach 0.50 (2)
BIGFOIL.COM POLAR EXPORT
sc20406
SC(2)-0406 |  |  |  | Cl Max: | 1.2221 | at alpha= | 20 | deg
XFOIL ncrit=9 |  |  |  | L/D Max: | 78.5863 | at alpha= | 3 | deg
Re: | 4000000 |  |  | Cd Min: | 0.33249 | at alpha= | 20 | deg
Mach: | 0.5 |  |  | Cl=0 at alpha= | -1.4297 | deg
|  |  |  | @ Cl=0.1, Cd= | 0.0044466
|  |  |  | @ Cl=0.4, Cd= | 0.00636
|  |  |  | @ Cl=0.6, Cd= | 0.0076585
alpha (deg) | Cl | Cd | Cm | Cl/Cd
-20 | -1.0303 | 0.29896 | 0.1197 | -3.4463
-19.5 | -1.0077 | 0.28979 | 0.1141 | -3.4773
-19 | -0.9853 | 0.28062 | 0.1085 | -3.5112
-18.5 | -0.9631 | 0.27145 | 0.1031 | -3.548
-18 | -0.941 | 0.26215 | 0.0977 | -3.5895
-17.5 | -0.9191 | 0.25265 | 0.0923 | -3.6378
-17 | -0.8986 | 0.24269 | 0.087 | -3.7027
-16.5 | -0.8775 | 0.23474 | 0.0821 | -3.7382
-16 | -0.8564 | 0.22627 | 0.0773 | -3.7849
-15.5 | -0.8351 | 0.21743 | 0.0726 | -3.8408
-15 | -0.8147 | 0.2085 | 0.0679 | -3.9074
-14.5 | -0.7952 | 0.19949 | 0.0633 | -3.9862
-14 | -0.7769 | 0.19048 | 0.0589 | -4.0786
-13.5 | -0.7599 | 0.18146 | 0.0546 | -4.1877
-13 | -0.7463 | 0.17253 | 0.0506 | -4.3256
-12.5 | -0.7323 | 0.16308 | 0.0464 | -4.4904
-12 | -0.7197 | 0.15382 | 0.0425 | -4.6788
-11.5 | -0.707 | 0.14452 | 0.0387 | -4.8921
-11 | -0.6967 | 0.13627 | 0.0351 | -5.1126
-10.5 | -0.6856 | 0.12802 | 0.0316 | -5.3554
-10 | -0.6759 | 0.11929 | 0.028 | -5.666
-9.5 | -0.6725 | 0.10964 | 0.0238 | -6.1337
-9 | -0.6695 | 0.09995 | 0.0194 | -6.6983
-8.5 | -0.6711 | 0.08938 | 0.014 | -7.5084
-8 | -0.6753 | 0.07858 | 0.0076 | -8.5938
-7.5 | -0.679 | 0.06793 | -0.0005 | -9.9956
-7 | -0.6757 | 0.05374 | -0.0203 | -12.5735
-6.5 | -0.6618 | 0.04112 | -0.0311 | -16.0944
-6 | -0.631 | 0.02921 | -0.0371 | -21.6022
-5.5 | -0.5811 | 0.01693 | -0.041 | -34.3237
-5 | -0.5105 | 0.0097 | -0.0427 | -52.6289
-4.5 | -0.4355 | 0.00749 | -0.0428 | -58.1442
-4 | -0.3615 | 0.00636 | -0.043 | -56.8396
-3.5 | -0.2902 | 0.00572 | -0.0429 | -50.7343
-3 | -0.2105 | 0.00531 | -0.0452 | -39.6422
-2.5 | -0.1412 | 0.00509 | -0.0454 | -27.7407
-2 | -0.077 | 0.00493 | -0.0446 | -15.6187
-1.5 | -0.0098 | 0.00464 | -0.0451 | -2.1121
-1 | 0.0599 | 0.0043 | -0.0465 | 13.9302
-0.5 | 0.1283 | 0.00455 | -0.0479 | 28.1978
0 | 0.1949 | 0.00535 | -0.0487 | 36.4299
0.5 | 0.2622 | 0.00584 | -0.0492 | 44.8973
1 | 0.33 | 0.00611 | -0.0495 | 54.0098
1.5 | 0.3982 | 0.00635 | -0.0495 | 62.7087
2 | 0.4666 | 0.00673 | -0.0492 | 69.3314
2.5 | 0.536 | 0.0071 | -0.0486 | 75.493
3 | 0.6059 | 0.00771 | -0.0476 | 78.5863
3.5 | 0.6741 | 0.00953 | -0.0456 | 70.7345
4 | 0.7369 | 0.01415 | -0.0428 | 52.0777
4.5 | 0.7838 | 0.02378 | -0.0395 | 32.9605
5 | 0.8183 | 0.03489 | -0.0372 | 23.4537
5.5 | 0.8408 | 0.04665 | -0.0376 | 18.0236
6 | 0.8522 | 0.05833 | -0.0414 | 14.61
6.5 | 0.8527 | 0.07023 | -0.0491 | 12.1415
7 | 0.8369 | 0.08133 | -0.0594 | 10.2902
7.5 | 0.8314 | 0.09213 | -0.0667 | 9.0242
8 | 0.8289 | 0.10253 | -0.0723 | 8.0845
8.5 | 0.827 | 0.11324 | -0.0773 | 7.3031
9 | 0.8255 | 0.12448 | -0.0822 | 6.6316
9.5 | 0.826 | 0.13473 | -0.0865 | 6.1308
10 | 0.834 | 0.14433 | -0.0905 | 5.7784
10.5 | 0.8442 | 0.15379 | -0.0946 | 5.4893
11 | 0.8586 | 0.16327 | -0.0988 | 5.2588
11.5 | 0.8734 | 0.17208 | -0.1029 | 5.0755
12 | 0.8894 | 0.1802 | -0.1069 | 4.9356
12.5 | 0.9047 | 0.19037 | -0.1118 | 4.7523
13 | 0.9218 | 0.20022 | -0.1167 | 4.6039
13.5 | 0.9395 | 0.20981 | -0.1216 | 4.4779
14 | 0.9573 | 0.21913 | -0.1266 | 4.3686
14.5 | 0.9774 | 0.22852 | -0.1316 | 4.2771
15 | 0.9982 | 0.238 | -0.1369 | 4.1941
15.5 | 1.0198 | 0.24743 | -0.1422 | 4.1216
16 | 1.0422 | 0.25689 | -0.1477 | 4.057
16.5 | 1.0652 | 0.26633 | -0.1531 | 3.9995
17 | 1.0874 | 0.27526 | -0.1585 | 3.9504
17.5 | 1.1093 | 0.28379 | -0.164 | 3.9089
18 | 1.1304 | 0.29326 | -0.1699 | 3.8546
18.5 | 1.1535 | 0.30324 | -0.1758 | 3.8039
19 | 1.1764 | 0.31306 | -0.1818 | 3.7577
19.5 | 1.1993 | 0.32282 | -0.1879 | 3.7151
20 | 1.2221 | 0.33249 | -0.194 | 3.6756

## 73. Re 5M Mach 0.00 (1)
BIGFOIL.COM POLAR EXPORT
sc20406
SC(2)-0406 |  |  |  | Cl Max: | 0.786 | at alpha= | 8 | deg
JavaFoil+Calcfoil stall+Eppler ext transition |  |  |  | L/D Max: | 54.818 | at alpha= | 6 | deg
Re: | 5000000 |  |  | Cd Min: | 0.00854 | at alpha= | -1.5 | deg
Mach: | 0 |  |  | Cl=0 at alpha= | -1.6053 | deg
|  |  |  | @ Cl=0.1, Cd= | 0.0086458
|  |  |  | @ Cl=0.4, Cd= | 0.011514
|  |  |  | @ Cl=0.6, Cd= | 0.09112
alpha (deg) | Cl | Cd | Cm | Cl/Cd
-14.5 | -0.376 | 0.10339 | -0.015 | -3.636
-14 | -0.4 | 0.09774 | -0.016 | -4.089
-13.5 | -0.424 | 0.09135 | -0.016 | -4.642
-13 | -0.449 | 0.08537 | -0.017 | -5.257
-12.5 | -0.472 | 0.08009 | -0.018 | -5.898
-12 | -0.494 | 0.07581 | -0.018 | -6.517
-11.5 | -0.516 | 0.06928 | -0.019 | -7.443
-11 | -0.534 | 0.06297 | -0.021 | -8.486
-10.5 | -0.549 | 0.05168 | -0.024 | -10.621
-10 | -0.641 | 0.01413 | -0.033 | -45.381
-9.5 | -0.65 | 0.01386 | -0.035 | -46.937
-9 | -0.64 | 0.01316 | -0.035 | -48.646
-8.5 | -0.624 | 0.01265 | -0.035 | -49.356
-8 | -0.603 | 0.0122 | -0.036 | -49.407
-7.5 | -0.576 | 0.01198 | -0.036 | -48.1
-7 | -0.544 | 0.01173 | -0.037 | -46.389
-6.5 | -0.507 | 0.01141 | -0.037 | -44.448
-6 | -0.466 | 0.01131 | -0.037 | -41.185
-5.5 | -0.421 | 0.01113 | -0.038 | -37.812
-5 | -0.373 | 0.01089 | -0.038 | -34.201
-4.5 | -0.322 | 0.01079 | -0.038 | -29.808
-4 | -0.269 | 0.01055 | -0.039 | -25.45
-3.5 | -0.214 | 0.01037 | -0.039 | -20.628
-3 | -0.158 | 0.01034 | -0.039 | -15.293
-2.5 | -0.102 | 0.00988 | -0.04 | -10.289
-2 | -0.045 | 0.00887 | -0.04 | -5.046
-1.5 | 0.012 | 0.00854 | -0.04 | 1.452
-1 | 0.07 | 0.00863 | -0.041 | 8.063
-0.5 | 0.127 | 0.00866 | -0.041 | 14.642
0 | 0.184 | 0.00923 | -0.041 | 19.946
0.5 | 0.241 | 0.00937 | -0.042 | 25.746
1 | 0.298 | 0.01068 | -0.042 | 27.865
1.5 | 0.353 | 0.01136 | -0.042 | 31.119
2 | 0.408 | 0.01154 | -0.042 | 35.35
2.5 | 0.461 | 0.01169 | -0.043 | 39.437
3 | 0.512 | 0.01194 | -0.043 | 42.903
3.5 | 0.56 | 0.01223 | -0.043 | 45.821
4 | 0.605 | 0.01246 | -0.043 | 48.592
4.5 | 0.647 | 0.01271 | -0.044 | 50.882
5 | 0.683 | 0.01291 | -0.044 | 52.909
5.5 | 0.715 | 0.01324 | -0.044 | 53.977
6 | 0.741 | 0.01351 | -0.044 | 54.818
6.5 | 0.761 | 0.01396 | -0.045 | 54.486
7 | 0.775 | 0.01425 | -0.045 | 54.401
7.5 | 0.783 | 0.0146 | -0.045 | 53.646
8 | 0.786 | 0.01503 | -0.045 | 52.297
8.5 | 0.783 | 0.01547 | -0.045 | 50.621
9 | 0.775 | 0.01658 | -0.046 | 46.741
9.5 | 0.627 | 0.05459 | -0.03 | 11.493
10 | 0.599 | 0.06097 | -0.028 | 9.824
10.5 | 0.569 | 0.06719 | -0.026 | 8.463
11 | 0.54 | 0.07115 | -0.026 | 7.587
11.5 | 0.51 | 0.07614 | -0.025 | 6.693
12 | 0.479 | 0.08155 | -0.024 | 5.872
12.5 | 0.449 | 0.08737 | -0.024 | 5.135
13 | 0.421 | 0.09112 | -0.024 | 4.615

## 74. Re 5M Mach 0.00 (2)
BIGFOIL.COM POLAR EXPORT
sc20406
SC(2)-0406 |  |  |  | Cl Max: | 1.5427 | at alpha= | 14 | deg
XFOIL ncrit=9 |  |  |  | L/D Max: | 91.0383 | at alpha= | 5 | deg
Re: | 5000000 |  |  | Cd Min: | 0.03875 | at alpha= | 14 | deg
Mach: | 0 |  |  | Cl=0 at alpha= | -1.4566 | deg
|  |  |  | @ Cl=0.1, Cd= | 0.0046971
|  |  |  | @ Cl=0.4, Cd= | 0.0061864
|  |  |  | @ Cl=0.6, Cd= | 0.0071823
alpha (deg) | Cl | Cd | Cm | Cl/Cd
-13.5 | -1.2742 | 0.03235 | -0.0275 | -39.3879
-13 | -1.2523 | 0.02647 | -0.0281 | -47.3102
-12.5 | -1.2163 | 0.02249 | -0.0284 | -54.0818
-12 | -1.173 | 0.01964 | -0.0287 | -59.7251
-11.5 | -1.1256 | 0.01744 | -0.0291 | -64.5413
-11 | -1.0757 | 0.0156 | -0.0295 | -68.9551
-10.5 | -1.0239 | 0.01411 | -0.0299 | -72.5656
-10 | -0.9707 | 0.01299 | -0.0303 | -74.7267
-9.5 | -0.9164 | 0.01232 | -0.0308 | -74.3831
-9 | -0.8615 | 0.01186 | -0.0311 | -72.6391
-8.5 | -0.8062 | 0.01152 | -0.0315 | -69.9826
-8 | -0.7507 | 0.01137 | -0.0319 | -66.0246
-7.5 | -0.6949 | 0.00898 | -0.0329 | -77.3831
-7 | -0.6382 | 0.00829 | -0.0336 | -76.9843
-6.5 | -0.5811 | 0.00761 | -0.0342 | -76.3601
-6 | -0.5235 | 0.00701 | -0.0349 | -74.679
-5.5 | -0.4657 | 0.00649 | -0.0355 | -71.7565
-5 | -0.4079 | 0.00608 | -0.0361 | -67.0888
-4.5 | -0.3503 | 0.0058 | -0.0367 | -60.3966
-4 | -0.2924 | 0.00548 | -0.0372 | -53.3577
-3.5 | -0.2343 | 0.00512 | -0.0379 | -45.7617
-3 | -0.1713 | 0.00492 | -0.0396 | -34.8171
-2.5 | -0.1184 | 0.00478 | -0.0389 | -24.7699
-2 | -0.0633 | 0.00475 | -0.0387 | -13.3263
-1.5 | -0.0051 | 0.00454 | -0.0396 | -1.1233
-1 | 0.0537 | 0.00441 | -0.0407 | 12.1769
0 | 0.1698 | 0.00513 | -0.0429 | 33.0994
0.5 | 0.2271 | 0.00552 | -0.0435 | 41.1413
1 | 0.2845 | 0.00573 | -0.044 | 49.651
1.5 | 0.3417 | 0.00593 | -0.0443 | 57.6223
2.5 | 0.4554 | 0.00643 | -0.0448 | 70.8243
3 | 0.5121 | 0.00667 | -0.045 | 76.7766
3.5 | 0.5686 | 0.00697 | -0.0451 | 81.5782
4 | 0.6248 | 0.00735 | -0.0452 | 85.0068
4.5 | 0.6809 | 0.00764 | -0.0453 | 89.123
5 | 0.7365 | 0.00809 | -0.0453 | 91.0383
5.5 | 0.7915 | 0.00873 | -0.0452 | 90.6644
6 | 0.8459 | 0.00949 | -0.0449 | 89.1359
6.5 | 0.8993 | 0.01036 | -0.0446 | 86.805
7 | 0.9514 | 0.01122 | -0.0439 | 84.795
7.5 | 1.0001 | 0.01197 | -0.0426 | 83.5505
8 | 1.0521 | 0.01322 | -0.0422 | 79.584
8.5 | 1.0945 | 0.01748 | -0.0407 | 62.6144
9 | 1.1466 | 0.01803 | -0.0404 | 63.594
9.5 | 1.1985 | 0.0185 | -0.0401 | 64.7838
10 | 1.2493 | 0.01917 | -0.0397 | 65.1695
10.5 | 1.2997 | 0.01982 | -0.0393 | 65.5752
11 | 1.3487 | 0.02067 | -0.0387 | 65.2492
11.5 | 1.3955 | 0.0219 | -0.0379 | 63.7215
12 | 1.439 | 0.02363 | -0.0367 | 60.8972
12.5 | 1.4793 | 0.02572 | -0.0353 | 57.5156
13 | 1.5134 | 0.0286 | -0.0334 | 52.9161
13.5 | 1.5375 | 0.03266 | -0.0308 | 47.0759
14 | 1.5427 | 0.03875 | -0.0273 | 39.8116

## 75. Re 5M Mach 0.10 (1)
BIGFOIL.COM POLAR EXPORT
sc20406
SC(2)-0406 |  |  |  | Cl Max: | 0.774 | at alpha= | 7.5 | deg
JavaFoil+Calcfoil stall+Eppler ext transition |  |  |  | L/D Max: | 54.483 | at alpha= | 6 | deg
Re: | 5000000 |  |  | Cd Min: | 0.00854 | at alpha= | -1.5 | deg
Mach: | 0.1 |  |  | Cl=0 at alpha= | -1.6053 | deg
|  |  |  | @ Cl=0.1, Cd= | 0.0086511
|  |  |  | @ Cl=0.4, Cd= | 0.011525
|  |  |  | @ Cl=0.6, Cd= | 0.08882
alpha (deg) | Cl | Cd | Cm | Cl/Cd
-14.5 | -0.336 | 0.1044 | -0.015 | -3.217
-14 | -0.362 | 0.09927 | -0.016 | -3.647
-13.5 | -0.389 | 0.09329 | -0.016 | -4.17
-13 | -0.417 | 0.08629 | -0.017 | -4.829
-12.5 | -0.444 | 0.08091 | -0.018 | -5.485
-12 | -0.469 | 0.07686 | -0.018 | -6.104
-11.5 | -0.494 | 0.07035 | -0.019 | -7.026
-11 | -0.514 | 0.06591 | -0.02 | -7.801
-10.5 | -0.526 | 0.0584 | -0.022 | -9.004
-10 | -0.616 | 0.01609 | -0.033 | -38.281
-9.5 | -0.637 | 0.01368 | -0.035 | -46.552
-9 | -0.633 | 0.0131 | -0.035 | -48.32
-8.5 | -0.619 | 0.01275 | -0.036 | -48.592
-8 | -0.6 | 0.01246 | -0.036 | -48.145
-7.5 | -0.575 | 0.01202 | -0.036 | -47.828
-7 | -0.544 | 0.01171 | -0.037 | -46.434
-6.5 | -0.508 | 0.01147 | -0.037 | -44.272
-6 | -0.467 | 0.01132 | -0.038 | -41.247
-5.5 | -0.422 | 0.01113 | -0.038 | -37.924
-5 | -0.374 | 0.0109 | -0.038 | -34.317
-4.5 | -0.323 | 0.01084 | -0.039 | -29.803
-4 | -0.27 | 0.01058 | -0.039 | -25.505
-3.5 | -0.215 | 0.0104 | -0.039 | -20.677
-3 | -0.159 | 0.01037 | -0.04 | -15.333
-2.5 | -0.102 | 0.00988 | -0.04 | -10.341
-2 | -0.045 | 0.00886 | -0.04 | -5.075
-1.5 | 0.012 | 0.00854 | -0.041 | 1.458
-1 | 0.07 | 0.00863 | -0.041 | 8.107
-0.5 | 0.127 | 0.00867 | -0.041 | 14.693
0 | 0.185 | 0.00924 | -0.042 | 20.013
0.5 | 0.242 | 0.00937 | -0.042 | 25.854
1 | 0.299 | 0.01068 | -0.042 | 28.008
1.5 | 0.355 | 0.01137 | -0.042 | 31.235
2 | 0.41 | 0.01156 | -0.043 | 35.466
2.5 | 0.463 | 0.0117 | -0.043 | 39.596
3 | 0.514 | 0.01196 | -0.043 | 42.986
3.5 | 0.563 | 0.01228 | -0.043 | 45.808
4 | 0.607 | 0.01249 | -0.044 | 48.614
4.5 | 0.648 | 0.01274 | -0.044 | 50.863
5 | 0.684 | 0.01295 | -0.044 | 52.795
5.5 | 0.714 | 0.01323 | -0.044 | 53.974
6 | 0.739 | 0.01356 | -0.045 | 54.483
6.5 | 0.757 | 0.01401 | -0.045 | 54.005
7 | 0.769 | 0.01431 | -0.045 | 53.715
7.5 | 0.774 | 0.01468 | -0.045 | 52.723
8 | 0.773 | 0.01512 | -0.045 | 51.139
8.5 | 0.766 | 0.01557 | -0.046 | 49.241
9 | 0.626 | 0.04882 | -0.031 | 12.828
9.5 | 0.603 | 0.05696 | -0.028 | 10.591
10 | 0.573 | 0.06229 | -0.027 | 9.196
10.5 | 0.539 | 0.06806 | -0.025 | 7.922
11 | 0.507 | 0.07206 | -0.025 | 7.029
11.5 | 0.472 | 0.07726 | -0.025 | 6.116
12 | 0.438 | 0.08306 | -0.024 | 5.278
12.5 | 0.406 | 0.08882 | -0.024 | 4.568

## 76. Re 5M Mach 0.10 (2)
BIGFOIL.COM POLAR EXPORT
sc20406
SC(2)-0406 |  |  |  | Cl Max: | 1.3695 | at alpha= | 11.5 | deg
XFOIL ncrit=9 |  |  |  | L/D Max: | 90.4024 | at alpha= | 5 | deg
Re: | 5000000 |  |  | Cd Min: | 0.03077 | at alpha= | 11.5 | deg
Mach: | 0.1 |  |  | Cl=0 at alpha= | -1.4579 | deg
|  |  |  | @ Cl=0.1, Cd= | 0.0046471
|  |  |  | @ Cl=0.4, Cd= | 0.0061469
|  |  |  | @ Cl=0.6, Cd= | 0.007183
alpha (deg) | Cl | Cd | Cm | Cl/Cd
-11.5 | -1.1177 | 0.02434 | -0.0296 | -45.9203
-11 | -1.078 | 0.01954 | -0.0302 | -55.1689
-10.5 | -1.0302 | 0.01647 | -0.0307 | -62.5501
-10 | -0.9785 | 0.01427 | -0.0311 | -68.5704
-9.5 | -0.9244 | 0.01291 | -0.0315 | -71.6034
-9 | -0.869 | 0.01218 | -0.0318 | -71.3465
-8.5 | -0.8131 | 0.01167 | -0.0321 | -69.6744
-8 | -0.7569 | 0.01144 | -0.0324 | -66.1626
-7.5 | -0.7006 | 0.00921 | -0.0333 | -76.0695
-7 | -0.6433 | 0.00845 | -0.0339 | -76.1302
-6.5 | -0.5856 | 0.00773 | -0.0345 | -75.7568
-6 | -0.5275 | 0.00709 | -0.0351 | -74.4006
-5.5 | -0.4692 | 0.00654 | -0.0358 | -71.7431
-5 | -0.4108 | 0.00611 | -0.0364 | -67.234
-4.5 | -0.3528 | 0.00581 | -0.0369 | -60.7229
-4 | -0.2944 | 0.00549 | -0.0374 | -53.6248
-3.5 | -0.2359 | 0.00513 | -0.0381 | -45.9844
-3 | -0.1725 | 0.00492 | -0.0398 | -35.061
-2.5 | -0.1192 | 0.00479 | -0.0391 | -24.8852
-2 | -0.0637 | 0.00475 | -0.0389 | -13.4105
-1 | 0.0538 | 0.00442 | -0.0409 | 12.1719
-0.5 | 0.1128 | 0.00471 | -0.0423 | 23.949
0 | 0.1706 | 0.00514 | -0.0431 | 33.1907
0.5 | 0.2283 | 0.00552 | -0.0437 | 41.3587
1 | 0.286 | 0.00575 | -0.0442 | 49.7391
1.5 | 0.3435 | 0.00593 | -0.0445 | 57.9258
2 | 0.4008 | 0.00615 | -0.0448 | 65.1707
2.5 | 0.458 | 0.00644 | -0.045 | 71.118
3 | 0.5151 | 0.00669 | -0.0451 | 76.9955
3.5 | 0.572 | 0.007 | -0.0452 | 81.7143
4 | 0.6286 | 0.00737 | -0.0453 | 85.2917
4.5 | 0.6852 | 0.00771 | -0.0453 | 88.8716
5 | 0.7413 | 0.0082 | -0.0452 | 90.4024
5.5 | 0.7967 | 0.00892 | -0.045 | 89.3161
6 | 0.8514 | 0.00978 | -0.0447 | 87.0552
6.5 | 0.9052 | 0.01074 | -0.0442 | 84.2831
7 | 0.9578 | 0.01168 | -0.0435 | 82.0034
7.5 | 1.0068 | 0.01251 | -0.042 | 80.4796
8 | 1.0492 | 0.01741 | -0.0402 | 60.2642
8.5 | 1.1025 | 0.01795 | -0.0399 | 61.4206
9 | 1.1548 | 0.01869 | -0.0394 | 61.7871
9.5 | 1.2063 | 0.01952 | -0.0389 | 61.7982
10 | 1.2557 | 0.02078 | -0.0381 | 60.4283
10.5 | 1.3033 | 0.02231 | -0.0371 | 58.4177
11 | 1.3439 | 0.02518 | -0.0356 | 53.3717
11.5 | 1.3695 | 0.03077 | -0.0331 | 44.5076

## 77. Re 5M Mach 0.25 (1)
BIGFOIL.COM POLAR EXPORT
sc20406
SC(2)-0406 |  |  |  | Cl Max: | 0.719 | at alpha= | 6.5 | deg
JavaFoil+Calcfoil stall+Eppler ext transition |  |  |  | L/D Max: | 52.246 | at alpha= | 5.5 | deg
Re: | 5000000 |  |  | Cd Min: | 0.00857 | at alpha= | -1.5 | deg
Mach: | 0.25 |  |  | Cl=0 at alpha= | -1.6102 | deg
|  |  |  | @ Cl=0.1, Cd= | 0.08271
|  |  |  | @ Cl=0.4, Cd= | 0.08271
|  |  |  | @ Cl=0.6, Cd= | 0.08271
alpha (deg) | Cl | Cd | Cm | Cl/Cd
-13.5 | -0.066 | 0.09334 | -0.017 | -0.708
-13 | -0.063 | 0.09171 | -0.017 | -0.69
-12.5 | -0.161 | 0.08759 | -0.016 | -1.837
-12 | -0.238 | 0.08224 | -0.017 | -2.892
-11.5 | -0.303 | 0.07646 | -0.017 | -3.958
-11 | -0.36 | 0.07065 | -0.018 | -5.091
-10.5 | -0.396 | 0.06517 | -0.02 | -6.084
-10 | -0.428 | 0.05957 | -0.021 | -7.178
-9.5 | -0.453 | 0.0533 | -0.023 | -8.506
-9 | -0.56 | 0.01277 | -0.036 | -43.89
-8.5 | -0.575 | 0.01308 | -0.037 | -43.971
-8 | -0.572 | 0.01266 | -0.037 | -45.181
-7.5 | -0.559 | 0.01231 | -0.037 | -45.454
-7 | -0.538 | 0.01203 | -0.038 | -44.718
-6.5 | -0.508 | 0.01166 | -0.038 | -43.567
-6 | -0.471 | 0.01149 | -0.039 | -41.045
-5.5 | -0.429 | 0.01133 | -0.039 | -37.852
-5 | -0.382 | 0.01104 | -0.039 | -34.546
-4.5 | -0.33 | 0.01092 | -0.04 | -30.27
-4 | -0.277 | 0.01066 | -0.04 | -25.956
-3.5 | -0.221 | 0.01046 | -0.04 | -21.095
-3 | -0.163 | 0.01043 | -0.041 | -15.654
-2.5 | -0.105 | 0.00993 | -0.041 | -10.576
-2 | -0.046 | 0.0089 | -0.041 | -5.196
-1.5 | 0.013 | 0.00857 | -0.042 | 1.493
-1 | 0.072 | 0.00866 | -0.042 | 8.302
-0.5 | 0.131 | 0.0087 | -0.042 | 15.059
0 | 0.19 | 0.00928 | -0.043 | 20.488
0.5 | 0.249 | 0.00964 | -0.043 | 25.829
1 | 0.307 | 0.01085 | -0.043 | 28.335
1.5 | 0.365 | 0.01147 | -0.044 | 31.81
2 | 0.421 | 0.01167 | -0.044 | 36.046
2.5 | 0.475 | 0.01183 | -0.044 | 40.141
3 | 0.526 | 0.0121 | -0.044 | 43.471
3.5 | 0.574 | 0.01245 | -0.045 | 46.082
4 | 0.616 | 0.01272 | -0.045 | 48.443
4.5 | 0.653 | 0.01293 | -0.045 | 50.535
5 | 0.683 | 0.01318 | -0.045 | 51.852
5.5 | 0.705 | 0.01349 | -0.046 | 52.246
6 | 0.717 | 0.01388 | -0.046 | 51.661
6.5 | 0.719 | 0.01431 | -0.046 | 50.238
7 | 0.71 | 0.01472 | -0.046 | 48.274
7.5 | 0.691 | 0.01518 | -0.047 | 45.498
8 | 0.55 | 0.04366 | -0.033 | 12.603
8.5 | 0.505 | 0.05295 | -0.028 | 9.546
9 | 0.463 | 0.05761 | -0.027 | 8.035
9.5 | 0.415 | 0.06261 | -0.025 | 6.624
10 | 0.344 | 0.06809 | -0.024 | 5.056
10.5 | 0.266 | 0.0733 | -0.024 | 3.625
11 | 0.172 | 0.07871 | -0.024 | 2.19
11.5 | 0.073 | 0.08271 | -0.024 | 0.877

## 78. Re 5M Mach 0.25 (2)
BIGFOIL.COM POLAR EXPORT
sc20406
SC(2)-0406 |  |  |  | Cl Max: | 0.9878 | at alpha= | 7 | deg
XFOIL ncrit=9 |  |  |  | L/D Max: | 86.0437 | at alpha= | 4.5 | deg
Re: | 5000000 |  |  | Cd Min: | 0.16572 | at alpha= | 12 | deg
Mach: | 0.25 |  |  | Cl=0 at alpha= | -99 | deg
|  |  |  | @ Cl=0.1, Cd= | 0.00517
|  |  |  | @ Cl=0.4, Cd= | 0.0061459
|  |  |  | @ Cl=0.6, Cd= | 0.0073419
alpha (deg) | Cl | Cd | Cm | Cl/Cd
0 | 0.1752 | 0.00517 | -0.0442 | 33.8878
0.5 | 0.2347 | 0.00557 | -0.0448 | 42.1364
1 | 0.2943 | 0.00579 | -0.0452 | 50.829
1.5 | 0.3537 | 0.00599 | -0.0455 | 59.0484
2 | 0.4131 | 0.00619 | -0.0457 | 66.7367
2.5 | 0.4724 | 0.0065 | -0.0458 | 72.6769
3 | 0.5317 | 0.00678 | -0.0458 | 78.4218
3.5 | 0.5908 | 0.0073 | -0.0456 | 80.9315
4 | 0.6501 | 0.00757 | -0.0455 | 85.8785
4.5 | 0.709 | 0.00824 | -0.0452 | 86.0437
5 | 0.7673 | 0.00913 | -0.0446 | 84.0416
5.5 | 0.8244 | 0.01051 | -0.0437 | 78.4396
6 | 0.8807 | 0.01215 | -0.0427 | 72.4856
6.5 | 0.9364 | 0.01377 | -0.0416 | 68.0029
7 | 0.9878 | 0.01649 | -0.04 | 59.903
7.5 | 0.9764 | 0.03887 | -0.034 | 25.1196
8 | 0.9416 | 0.06523 | -0.0377 | 14.4351
8.5 | 0.9133 | 0.08345 | -0.0511 | 10.9443
9 | 0.8857 | 0.09873 | -0.0644 | 8.9709
9.5 | 0.8667 | 0.11267 | -0.0718 | 7.6924
10 | 0.8577 | 0.12472 | -0.0772 | 6.877
10.5 | 0.8531 | 0.13608 | -0.082 | 6.2691
11 | 0.853 | 0.14662 | -0.0862 | 5.8178
11.5 | 0.8566 | 0.15651 | -0.0903 | 5.4731
12 | 0.8637 | 0.16572 | -0.094 | 5.2118

## 79. Re 5M Mach 0.50 (1)
BIGFOIL.COM POLAR EXPORT
sc20406
SC(2)-0406 |  |  |  | Cl Max: | 1.119 | at alpha= | 20 | deg
JavaFoil+Calcfoil stall+Eppler ext transition |  |  |  | L/D Max: | 44.399 | at alpha= | 3.5 | deg
Re: | 5000000 |  |  | Cd Min: | 0.00882 | at alpha= | -1.5 | deg
Mach: | 0.5 |  |  | Cl=0 at alpha= | -1.6061 | deg
|  |  |  | @ Cl=0.1, Cd= | 0.0089985
|  |  |  | @ Cl=0.4, Cd= | 0.011817
|  |  |  | @ Cl=0.6, Cd= | 0.069067
alpha (deg) | Cl | Cd | Cm | Cl/Cd
-20 | -0.959 | 0.15927 | -0.017 | -6.019
-19.5 | -0.933 | 0.15516 | -0.017 | -6.014
-19 | -0.908 | 0.1484 | -0.018 | -6.119
-18.5 | -0.883 | 0.15054 | -0.018 | -5.866
-18 | -0.857 | 0.14019 | -0.018 | -6.111
-17.5 | -0.831 | 0.1373 | -0.018 | -6.049
-17 | -0.805 | 0.13316 | -0.018 | -6.048
-16.5 | -0.78 | 0.12694 | -0.018 | -6.145
-16 | -0.754 | 0.12352 | -0.018 | -6.106
-15.5 | -0.728 | 0.11739 | -0.018 | -6.201
-15 | -0.703 | 0.10659 | -0.019 | -6.593
-14.5 | -0.677 | 0.09811 | -0.019 | -6.904
-14 | -0.652 | 0.09307 | -0.02 | -7.002
-13.5 | -0.624 | 0.10492 | -0.019 | -5.946
-13 | -0.598 | 0.09432 | -0.019 | -6.343
-12.5 | -0.573 | 0.08619 | -0.019 | -6.645
-12 | -0.547 | 0.08007 | -0.02 | -6.832
-11.5 | -0.52 | 0.10592 | -0.019 | -4.905
-11 | -0.494 | 0.08409 | -0.019 | -5.869
-10.5 | -0.468 | 0.07409 | -0.019 | -6.313
-10 | -0.442 | 0.06756 | -0.02 | -6.544
-9.5 | -0.417 | 0.06211 | -0.021 | -6.708
-9 | -0.391 | 0.05731 | -0.022 | -6.828
-8.5 | -0.363 | 0.06101 | -0.019 | -5.944
-8 | -0.337 | 0.05413 | -0.021 | -6.234
-7.5 | -0.314 | 0.04756 | -0.024 | -6.6
-7 | -0.284 | 0.04942 | -0.02 | -5.755
-6.5 | -0.32 | 0.01297 | -0.043 | -24.671
-6 | -0.287 | 0.01247 | -0.043 | -23.046
-5.5 | -0.393 | 0.01204 | -0.043 | -32.613
-5 | -0.394 | 0.01167 | -0.044 | -33.791
-4.5 | -0.356 | 0.01147 | -0.044 | -31.058
-4 | -0.304 | 0.0112 | -0.045 | -27.111
-3.5 | -0.245 | 0.01082 | -0.045 | -22.604
-3 | -0.182 | 0.01075 | -0.045 | -16.911
-2.5 | -0.117 | 0.01017 | -0.046 | -11.524
-2 | -0.052 | 0.00998 | -0.046 | -5.176
-1.5 | 0.014 | 0.00882 | -0.047 | 1.623
-1 | 0.08 | 0.00885 | -0.047 | 9.076
-0.5 | 0.146 | 0.00934 | -0.047 | 15.667
0 | 0.212 | 0.00944 | -0.048 | 22.52
0.5 | 0.278 | 0.01108 | -0.048 | 25.104
1 | 0.343 | 0.01131 | -0.048 | 30.326
1.5 | 0.406 | 0.01187 | -0.049 | 34.21
2 | 0.466 | 0.01217 | -0.049 | 38.292
2.5 | 0.521 | 0.01242 | -0.049 | 41.915
3 | 0.565 | 0.01278 | -0.05 | 44.207
3.5 | 0.588 | 0.01324 | -0.05 | 44.399
4 | 0.543 | 0.01366 | -0.05 | 39.72
4.5 | 0.4 | 0.01412 | -0.05 | 28.338
5 | 0.433 | 0.01443 | -0.051 | 29.976
5.5 | 0.375 | 0.04429 | -0.025 | 8.457
6 | 0.405 | 0.04249 | -0.03 | 9.538
6.5 | 0.427 | 0.04843 | -0.025 | 8.818
7 | 0.452 | 0.05575 | -0.024 | 8.108
7.5 | 0.481 | 0.0516 | -0.028 | 9.319
8 | 0.506 | 0.05615 | -0.027 | 9.012
8.5 | 0.531 | 0.06144 | -0.026 | 8.646
9 | 0.557 | 0.06692 | -0.026 | 8.321
9.5 | 0.583 | 0.07525 | -0.026 | 7.743
10 | 0.61 | 0.06543 | -0.028 | 9.328
10.5 | 0.636 | 0.07177 | -0.028 | 8.86
11 | 0.661 | 0.07798 | -0.028 | 8.48
11.5 | 0.687 | 0.08504 | -0.027 | 8.074
12 | 0.712 | 0.09452 | -0.028 | 7.538
12.5 | 0.74 | 0.08431 | -0.029 | 8.775
13 | 0.765 | 0.08967 | -0.029 | 8.534
13.5 | 0.79 | 0.09663 | -0.029 | 8.179
14 | 0.815 | 0.1059 | -0.029 | 7.699
14.5 | 0.842 | 0.11513 | -0.03 | 7.31
15 | 0.867 | 0.11383 | -0.03 | 7.616
15.5 | 0.892 | 0.12058 | -0.03 | 7.397
16 | 0.917 | 0.12438 | -0.03 | 7.372
16.5 | 0.944 | 0.13067 | -0.031 | 7.222
17 | 0.969 | 0.13062 | -0.031 | 7.418
17.5 | 0.994 | 0.13568 | -0.031 | 7.324
18 | 1.018 | 0.14104 | -0.031 | 7.221
18.5 | 1.045 | 0.14524 | -0.032 | 7.196
19 | 1.07 | 0.1517 | -0.032 | 7.054
19.5 | 1.094 | 0.15629 | -0.032 | 7.002
20 | 1.119 | 0.1636 | -0.032 | 6.842

## 80. Re 5M Mach 0.50 (2)
BIGFOIL.COM POLAR EXPORT
sc20406
SC(2)-0406 |  |  |  | Cl Max: | 1.2235 | at alpha= | 20 | deg
XFOIL ncrit=9 |  |  |  | L/D Max: | 81.0948 | at alpha= | 3 | deg
Re: | 5000000 |  |  | Cd Min: | 0.33306 | at alpha= | 20 | deg
Mach: | 0.5 |  |  | Cl=0 at alpha= | -1.421 | deg
|  |  |  | @ Cl=0.1, Cd= | 0.0047837
|  |  |  | @ Cl=0.4, Cd= | 0.0061635
|  |  |  | @ Cl=0.6, Cd= | 0.0074213
alpha (deg) | Cl | Cd | Cm | Cl/Cd
-20 | -1.0317 | 0.29933 | 0.1197 | -3.4467
-19.5 | -1.0092 | 0.29026 | 0.1142 | -3.4769
-19 | -0.9862 | 0.28101 | 0.1087 | -3.5095
-18.5 | -0.9638 | 0.27184 | 0.1033 | -3.5455
-18 | -0.9416 | 0.26255 | 0.0979 | -3.5864
-17.5 | -0.9206 | 0.25332 | 0.0925 | -3.6341
-17 | -0.898 | 0.24345 | 0.0873 | -3.6886
-16.5 | -0.8763 | 0.23423 | 0.0822 | -3.7412
-16 | -0.8573 | 0.22498 | 0.0772 | -3.8106
-15.5 | -0.837 | 0.21673 | 0.0726 | -3.8619
-15 | -0.8172 | 0.20833 | 0.068 | -3.9226
-14.5 | -0.7975 | 0.19976 | 0.0635 | -3.9923
-14 | -0.7777 | 0.19073 | 0.0592 | -4.0775
-13.5 | -0.7604 | 0.18171 | 0.0549 | -4.1847
-13 | -0.7503 | 0.17058 | 0.0503 | -4.3985
-12.5 | -0.7352 | 0.16203 | 0.0463 | -4.5374
-12 | -0.7212 | 0.15354 | 0.0426 | -4.6971
-11.5 | -0.7093 | 0.14456 | 0.0388 | -4.9066
-11 | -0.6994 | 0.13535 | 0.0351 | -5.1673
-10.5 | -0.6907 | 0.12623 | 0.0314 | -5.4718
-10 | -0.6839 | 0.11708 | 0.0275 | -5.8413
-9.5 | -0.679 | 0.10778 | 0.0235 | -6.2999
-9 | -0.674 | 0.09865 | 0.0193 | -6.8322
-8.5 | -0.6734 | 0.08884 | 0.0142 | -7.5799
-8 | -0.675 | 0.07872 | 0.0081 | -8.5747
-7.5 | -0.6788 | 0.06808 | 0.0001 | -9.9706
-7 | -0.6757 | 0.0537 | -0.02 | -12.5829
-6.5 | -0.6623 | 0.04074 | -0.0311 | -16.2568
-6 | -0.6358 | 0.02658 | -0.0383 | -23.9202
-5.5 | -0.5818 | 0.01527 | -0.0417 | -38.1009
-5 | -0.5094 | 0.00888 | -0.0432 | -57.3649
-4.5 | -0.4336 | 0.00691 | -0.0434 | -62.7496
-4 | -0.3596 | 0.00597 | -0.0434 | -60.2345
-3.5 | -0.2828 | 0.00547 | -0.0446 | -51.7002
-3 | -0.2098 | 0.00513 | -0.0453 | -40.8967
-2.5 | -0.1454 | 0.00499 | -0.0443 | -29.1383
-2 | -0.0792 | 0.0049 | -0.0441 | -16.1633
-1.5 | -0.011 | 0.00477 | -0.0447 | -2.3061
-1 | 0.0586 | 0.00458 | -0.0461 | 12.7948
-0.5 | 0.1277 | 0.00492 | -0.048 | 25.9553
0 | 0.1954 | 0.00535 | -0.0489 | 36.5234
0.5 | 0.2629 | 0.00573 | -0.0494 | 45.8813
1 | 0.331 | 0.00595 | -0.0497 | 55.6303
1.5 | 0.3993 | 0.00616 | -0.0497 | 64.8214
2 | 0.468 | 0.0065 | -0.0494 | 72
2.5 | 0.5374 | 0.00684 | -0.0488 | 78.5673
3 | 0.6074 | 0.00749 | -0.0478 | 81.0948
3.5 | 0.6766 | 0.00897 | -0.0461 | 75.4292
4 | 0.7415 | 0.01279 | -0.0434 | 57.975
4.5 | 0.7879 | 0.02278 | -0.0398 | 34.5874
5 | 0.8217 | 0.03419 | -0.0375 | 24.0333
5.5 | 0.8465 | 0.04537 | -0.0376 | 18.6577
6 | 0.8617 | 0.0563 | -0.0406 | 15.3055
6.5 | 0.8648 | 0.06791 | -0.0476 | 12.7345
7 | 0.8521 | 0.07967 | -0.0593 | 10.6954
7.5 | 0.8425 | 0.08999 | -0.066 | 9.3622
8 | 0.8318 | 0.10199 | -0.0728 | 8.1557
8.5 | 0.8311 | 0.1123 | -0.0776 | 7.4007
9.5 | 0.8376 | 0.13254 | -0.0861 | 6.3196
10 | 0.8456 | 0.14154 | -0.09 | 5.9743
11.5 | 0.8749 | 0.17118 | -0.1031 | 5.111
12 | 0.8901 | 0.18072 | -0.1075 | 4.9253
12.5 | 0.9062 | 0.19029 | -0.1121 | 4.7622
13 | 0.9239 | 0.19946 | -0.1167 | 4.632
13.5 | 0.941 | 0.21 | -0.1219 | 4.481
14 | 0.9585 | 0.21954 | -0.127 | 4.3659
14.5 | 0.9787 | 0.22893 | -0.1321 | 4.2751
15 | 1.0006 | 0.23847 | -0.1372 | 4.1959
15.5 | 1.0223 | 0.24754 | -0.1424 | 4.1298
16 | 1.044 | 0.25655 | -0.1477 | 4.0694
16.5 | 1.0658 | 0.26535 | -0.1531 | 4.0166
17 | 1.0873 | 0.27392 | -0.1585 | 3.9694
17.5 | 1.1087 | 0.28403 | -0.1644 | 3.9035
18 | 1.1321 | 0.29399 | -0.1703 | 3.8508
18.5 | 1.1547 | 0.30385 | -0.1762 | 3.8002
19 | 1.1775 | 0.31362 | -0.1822 | 3.7545
19.5 | 1.2005 | 0.32337 | -0.1882 | 3.7125
20 | 1.2235 | 0.33306 | -0.1943 | 3.6735

## 81. Re 6M Mach 0.00 (1)
BIGFOIL.COM POLAR EXPORT
sc20406
SC(2)-0406 |  |  |  | Cl Max: | 0.786 | at alpha= | 8 | deg
JavaFoil+Calcfoil stall+Eppler ext transition |  |  |  | L/D Max: | 55.89 | at alpha= | 6 | deg
Re: | 6000000 |  |  | Cd Min: | 0.00861 | at alpha= | -1 | deg
Mach: | 0 |  |  | Cl=0 at alpha= | -1.6053 | deg
|  |  |  | @ Cl=0.1, Cd= | 0.0088468
|  |  |  | @ Cl=0.4, Cd= | 0.011334
|  |  |  | @ Cl=0.6, Cd= | 0.09229
alpha (deg) | Cl | Cd | Cm | Cl/Cd
-14.5 | -0.376 | 0.10298 | -0.016 | -3.653
-14 | -0.4 | 0.09669 | -0.016 | -4.137
-13.5 | -0.424 | 0.09044 | -0.017 | -4.694
-13 | -0.449 | 0.08396 | -0.018 | -5.352
-12.5 | -0.473 | 0.07841 | -0.018 | -6.038
-12 | -0.495 | 0.07413 | -0.019 | -6.682
-11.5 | -0.517 | 0.06741 | -0.02 | -7.675
-11 | -0.541 | 0.05729 | -0.023 | -9.444
-10.5 | -0.628 | 0.01634 | -0.032 | -38.462
-10 | -0.647 | 0.01283 | -0.034 | -50.464
-9.5 | -0.65 | 0.01341 | -0.035 | -48.52
-9 | -0.64 | 0.01281 | -0.035 | -49.972
-8.5 | -0.624 | 0.01256 | -0.035 | -49.704
-8 | -0.603 | 0.01201 | -0.036 | -50.217
-7.5 | -0.576 | 0.01175 | -0.036 | -49.035
-7 | -0.544 | 0.01169 | -0.037 | -46.534
-6.5 | -0.507 | 0.01141 | -0.037 | -44.455
-6 | -0.466 | 0.01111 | -0.037 | -41.942
-5.5 | -0.421 | 0.0109 | -0.038 | -38.609
-5 | -0.373 | 0.01088 | -0.038 | -34.248
-4.5 | -0.322 | 0.01062 | -0.038 | -30.294
-4 | -0.269 | 0.0104 | -0.039 | -25.814
-3.5 | -0.214 | 0.0104 | -0.039 | -20.582
-3 | -0.158 | 0.01023 | -0.039 | -15.472
-2.5 | -0.102 | 0.00972 | -0.04 | -10.463
-2 | -0.045 | 0.00923 | -0.04 | -4.847
-1.5 | 0.012 | 0.00874 | -0.04 | 1.419
-1 | 0.07 | 0.00861 | -0.041 | 8.081
-0.5 | 0.127 | 0.00906 | -0.041 | 13.988
0 | 0.184 | 0.00909 | -0.041 | 20.252
0.5 | 0.241 | 0.01005 | -0.042 | 23.993
1 | 0.298 | 0.01061 | -0.042 | 28.063
1.5 | 0.353 | 0.01124 | -0.042 | 31.431
2 | 0.408 | 0.01135 | -0.042 | 35.947
2.5 | 0.461 | 0.01157 | -0.043 | 39.868
3 | 0.512 | 0.0118 | -0.043 | 43.394
3.5 | 0.56 | 0.01202 | -0.043 | 46.609
4 | 0.605 | 0.01223 | -0.043 | 49.522
4.5 | 0.647 | 0.01248 | -0.044 | 51.792
5 | 0.683 | 0.01281 | -0.044 | 53.343
5.5 | 0.715 | 0.01299 | -0.044 | 55.029
6 | 0.741 | 0.01325 | -0.044 | 55.89
6.5 | 0.761 | 0.01368 | -0.045 | 55.633
7 | 0.775 | 0.01398 | -0.045 | 55.445
7.5 | 0.783 | 0.01437 | -0.045 | 54.532
8 | 0.786 | 0.0148 | -0.045 | 53.098
8.5 | 0.783 | 0.01519 | -0.045 | 51.548
9 | 0.775 | 0.01568 | -0.046 | 49.437
9.5 | 0.641 | 0.04681 | -0.033 | 13.699
10 | 0.602 | 0.05844 | -0.029 | 10.308
10.5 | 0.57 | 0.06586 | -0.026 | 8.653
11 | 0.541 | 0.06972 | -0.026 | 7.758
11.5 | 0.51 | 0.07471 | -0.026 | 6.829
12 | 0.479 | 0.08117 | -0.024 | 5.9
12.5 | 0.449 | 0.08649 | -0.024 | 5.193
13 | 0.42 | 0.09229 | -0.024 | 4.553

## 82. Re 6M Mach 0.00 (2)
BIGFOIL.COM POLAR EXPORT
sc20406
SC(2)-0406 |  |  |  | Cl Max: | 1.6002 | at alpha= | 14 | deg
XFOIL ncrit=9 |  |  |  | L/D Max: | 96.4964 | at alpha= | 5.5 | deg
Re: | 6000000 |  |  | Cd Min: | 0.06189 | at alpha= | 15.5 | deg
Mach: | 0 |  |  | Cl=0 at alpha= | -1.4521 | deg
|  |  |  | @ Cl=0.1, Cd= | 0.0049133
|  |  |  | @ Cl=0.4, Cd= | 0.0059936
|  |  |  | @ Cl=0.6, Cd= | 0.0069513
alpha (deg) | Cl | Cd | Cm | Cl/Cd
-14.5 | -1.2644 | 0.04728 | -0.0224 | -26.7428
-14 | -1.308 | 0.03495 | -0.0273 | -37.4249
-13.5 | -1.3006 | 0.02706 | -0.028 | -48.0636
-13 | -1.27 | 0.02216 | -0.0283 | -57.3105
-12.5 | -1.2292 | 0.01869 | -0.0286 | -65.7678
-12 | -1.1826 | 0.01622 | -0.029 | -72.91
-11.5 | -1.1325 | 0.01445 | -0.0293 | -78.3737
-11 | -1.0803 | 0.01318 | -0.0297 | -81.9651
-10.5 | -1.0268 | 0.01226 | -0.0302 | -83.752
-10 | -0.9724 | 0.01166 | -0.0306 | -83.3962
-9.5 | -0.9175 | 0.01125 | -0.031 | -81.5556
-9 | -0.8622 | 0.01092 | -0.0313 | -78.956
-8.5 | -0.8067 | 0.01066 | -0.0317 | -75.6754
-8 | -0.751 | 0.01052 | -0.0321 | -71.3878
-7.5 | -0.6948 | 0.00871 | -0.033 | -79.7704
-7 | -0.6379 | 0.00783 | -0.0337 | -81.4687
-6.5 | -0.5805 | 0.00718 | -0.0344 | -80.8496
-6 | -0.523 | 0.00666 | -0.0351 | -78.5285
-5.5 | -0.4652 | 0.0062 | -0.0357 | -75.0323
-5 | -0.4074 | 0.00583 | -0.0363 | -69.8799
-4.5 | -0.3498 | 0.00557 | -0.0368 | -62.8007
-4 | -0.292 | 0.0053 | -0.0374 | -55.0943
-3.5 | -0.2307 | 0.00501 | -0.0387 | -46.0479
-3 | -0.1756 | 0.00485 | -0.0385 | -36.2062
-2.5 | -0.1209 | 0.00481 | -0.0382 | -25.1351
-2 | -0.0641 | 0.00484 | -0.0386 | -13.2438
-1.5 | -0.0056 | 0.00472 | -0.0395 | -1.1864
-1 | 0.0529 | 0.00473 | -0.0405 | 11.1839
-0.5 | 0.112 | 0.00496 | -0.0422 | 22.5806
0 | 0.17 | 0.00516 | -0.043 | 32.9457
0.5 | 0.2274 | 0.00549 | -0.0435 | 41.4208
1 | 0.285 | 0.00564 | -0.044 | 50.5319
1.5 | 0.3422 | 0.00581 | -0.0444 | 58.8985
2 | 0.3993 | 0.00599 | -0.0447 | 66.6611
2.5 | 0.4561 | 0.00628 | -0.0449 | 72.6274
3 | 0.5129 | 0.0065 | -0.0451 | 78.9077
3.5 | 0.5694 | 0.00681 | -0.0452 | 83.6123
4 | 0.6257 | 0.00707 | -0.0454 | 88.5007
4.5 | 0.6819 | 0.00733 | -0.0455 | 93.0286
5 | 0.7378 | 0.00771 | -0.0456 | 95.6939
5.5 | 0.7932 | 0.00822 | -0.0455 | 96.4964
6 | 0.848 | 0.00884 | -0.0454 | 95.9276
6.5 | 0.9022 | 0.00957 | -0.0452 | 94.2738
7 | 0.9555 | 0.01041 | -0.0448 | 91.7867
7.5 | 1.0065 | 0.01147 | -0.044 | 87.7507
8 | 1.047 | 0.01554 | -0.0417 | 67.3745
8.5 | 1.1005 | 0.01586 | -0.0415 | 69.3884
9 | 1.1532 | 0.0163 | -0.0413 | 70.7485
9.5 | 1.206 | 0.01662 | -0.0411 | 72.5632
10 | 1.2579 | 0.01712 | -0.0408 | 73.4755
10.5 | 1.3096 | 0.01755 | -0.0405 | 74.6211
11 | 1.3604 | 0.01811 | -0.0401 | 75.1187
11.5 | 1.4102 | 0.0188 | -0.0395 | 75.0106
12 | 1.4583 | 0.01976 | -0.0388 | 73.8006
12.5 | 1.5046 | 0.02093 | -0.0379 | 71.8872
13 | 1.5462 | 0.02284 | -0.0365 | 67.697
13.5 | 1.5793 | 0.02596 | -0.0343 | 60.8359
14 | 1.6002 | 0.03049 | -0.0312 | 52.4828
14.5 | 1.5996 | 0.03718 | -0.0269 | 43.0231
15 | 1.5625 | 0.0454 | -0.0201 | 34.4163
15.5 | 1.4729 | 0.06189 | -0.0242 | 23.7987

## 83. Re 6M Mach 0.10 (1)
BIGFOIL.COM POLAR EXPORT
sc20406
SC(2)-0406 |  |  |  | Cl Max: | 0.774 | at alpha= | 7.5 | deg
JavaFoil+Calcfoil stall+Eppler ext transition |  |  |  | L/D Max: | 55.579 | at alpha= | 6 | deg
Re: | 6000000 |  |  | Cd Min: | 0.00861 | at alpha= | -1 | deg
Mach: | 0.1 |  |  | Cl=0 at alpha= | -1.6053 | deg
|  |  |  | @ Cl=0.1, Cd= | 0.0088468
|  |  |  | @ Cl=0.4, Cd= | 0.011358
|  |  |  | @ Cl=0.6, Cd= | 0.08688
alpha (deg) | Cl | Cd | Cm | Cl/Cd
-14.5 | -0.336 | 0.10274 | -0.016 | -3.271
-14 | -0.362 | 0.09787 | -0.016 | -3.702
-13.5 | -0.389 | 0.09231 | -0.016 | -4.218
-13 | -0.417 | 0.08529 | -0.017 | -4.893
-12.5 | -0.445 | 0.0797 | -0.018 | -5.577
-12 | -0.47 | 0.07528 | -0.018 | -6.243
-11.5 | -0.495 | 0.06875 | -0.02 | -7.206
-11 | -0.517 | 0.06337 | -0.021 | -8.155
-10.5 | -0.609 | 0.01706 | -0.032 | -35.701
-10 | -0.631 | 0.01369 | -0.034 | -46.068
-9.5 | -0.64 | 0.0136 | -0.035 | -47.087
-9 | -0.633 | 0.01277 | -0.035 | -49.543
-8.5 | -0.619 | 0.01265 | -0.036 | -48.946
-8 | -0.6 | 0.01226 | -0.036 | -48.941
-7.5 | -0.575 | 0.01182 | -0.036 | -48.633
-7 | -0.544 | 0.01165 | -0.037 | -46.698
-6.5 | -0.508 | 0.01147 | -0.037 | -44.289
-6 | -0.467 | 0.0111 | -0.038 | -42.071
-5.5 | -0.422 | 0.01092 | -0.038 | -38.671
-5 | -0.374 | 0.01091 | -0.038 | -34.285
-4.5 | -0.323 | 0.01065 | -0.039 | -30.342
-4 | -0.27 | 0.0104 | -0.039 | -25.936
-3.5 | -0.215 | 0.01039 | -0.039 | -20.691
-3 | -0.159 | 0.01022 | -0.04 | -15.554
-2.5 | -0.102 | 0.00975 | -0.04 | -10.488
-2 | -0.045 | 0.00923 | -0.04 | -4.873
-1.5 | 0.012 | 0.00875 | -0.041 | 1.424
-1 | 0.07 | 0.00861 | -0.041 | 8.129
-0.5 | 0.127 | 0.00906 | -0.041 | 14.069
0 | 0.185 | 0.0091 | -0.042 | 20.321
0.5 | 0.242 | 0.01007 | -0.042 | 24.066
1 | 0.299 | 0.01063 | -0.042 | 28.145
1.5 | 0.355 | 0.01126 | -0.042 | 31.544
2 | 0.41 | 0.01138 | -0.043 | 36.023
2.5 | 0.463 | 0.01159 | -0.043 | 39.979
3 | 0.514 | 0.01181 | -0.043 | 43.545
3.5 | 0.563 | 0.01204 | -0.043 | 46.726
4 | 0.607 | 0.01228 | -0.044 | 49.472
4.5 | 0.648 | 0.01252 | -0.044 | 51.769
5 | 0.684 | 0.01287 | -0.044 | 53.145
5.5 | 0.714 | 0.01296 | -0.044 | 55.117
6 | 0.739 | 0.01329 | -0.045 | 55.579
6.5 | 0.757 | 0.01375 | -0.045 | 55.055
7 | 0.769 | 0.01404 | -0.045 | 54.751
7.5 | 0.774 | 0.01446 | -0.045 | 53.518
8 | 0.773 | 0.01488 | -0.045 | 51.953
8.5 | 0.766 | 0.01524 | -0.046 | 50.294
9 | 0.755 | 0.01577 | -0.046 | 47.851
9.5 | 0.606 | 0.05502 | -0.029 | 11.015
10 | 0.575 | 0.06048 | -0.028 | 9.506
10.5 | 0.54 | 0.067 | -0.026 | 8.064
11 | 0.507 | 0.0709 | -0.026 | 7.157
11.5 | 0.473 | 0.07578 | -0.025 | 6.244
12 | 0.439 | 0.08182 | -0.024 | 5.364
12.5 | 0.406 | 0.08688 | -0.024 | 4.674

## 84. Re 6M Mach 0.10 (2)
BIGFOIL.COM POLAR EXPORT
sc20406
SC(2)-0406 |  |  |  | Cl Max: | 1.5025 | at alpha= | 13 | deg
XFOIL ncrit=9 |  |  |  | L/D Max: | 95.5144 | at alpha= | 5.5 | deg
Re: | 6000000 |  |  | Cd Min: | 0.03405 | at alpha= | 13 | deg
Mach: | 0.1 |  |  | Cl=0 at alpha= | -1.4507 | deg
|  |  |  | @ Cl=0.1, Cd= | 0.0049117
|  |  |  | @ Cl=0.4, Cd= | 0.0059953
|  |  |  | @ Cl=0.6, Cd= | 0.0069649
alpha (deg) | Cl | Cd | Cm | Cl/Cd
-13 | -1.2364 | 0.03328 | -0.0288 | -37.1514
-12.5 | -1.2238 | 0.02447 | -0.0298 | -50.0123
-12 | -1.1865 | 0.01977 | -0.0302 | -60.0152
-11.5 | -1.14 | 0.01682 | -0.0305 | -67.7765
-11 | -1.0892 | 0.01476 | -0.0308 | -73.794
-10.5 | -1.036 | 0.01331 | -0.0311 | -77.8362
-10 | -0.9814 | 0.01224 | -0.0314 | -80.1797
-9.5 | -0.9259 | 0.01153 | -0.0317 | -80.3036
-9 | -0.8699 | 0.01107 | -0.0321 | -78.5818
-8.5 | -0.8137 | 0.01075 | -0.0323 | -75.693
-8 | -0.7572 | 0.01057 | -0.0326 | -71.6367
-7.5 | -0.7006 | 0.00915 | -0.0334 | -76.5683
-7 | -0.643 | 0.00798 | -0.0341 | -80.5764
-6.5 | -0.5851 | 0.00728 | -0.0347 | -80.3709
-6 | -0.5269 | 0.00672 | -0.0353 | -78.4077
-5.5 | -0.4686 | 0.00624 | -0.0359 | -75.0962
-5 | -0.4103 | 0.00586 | -0.0365 | -70.0171
-4.5 | -0.3522 | 0.00558 | -0.0371 | -63.1183
-4 | -0.2939 | 0.00531 | -0.0376 | -55.3484
-3 | -0.1768 | 0.00486 | -0.0387 | -36.3786
-2.5 | -0.1217 | 0.00481 | -0.0384 | -25.3015
-2 | -0.0646 | 0.00484 | -0.0387 | -13.3471
-1.5 | -0.0058 | 0.00472 | -0.0397 | -1.2288
-1 | 0.053 | 0.00473 | -0.0407 | 11.2051
-0.5 | 0.1125 | 0.00496 | -0.0424 | 22.6815
0 | 0.1709 | 0.00516 | -0.0432 | 33.1202
0.5 | 0.2285 | 0.0055 | -0.0437 | 41.5455
1 | 0.2865 | 0.00565 | -0.0442 | 50.708
1.5 | 0.3441 | 0.00582 | -0.0446 | 59.1237
2 | 0.4015 | 0.006 | -0.0449 | 66.9167
2.5 | 0.4587 | 0.00629 | -0.0451 | 72.9253
3 | 0.5159 | 0.00652 | -0.0453 | 79.1258
3.5 | 0.5728 | 0.00685 | -0.0453 | 83.6204
4 | 0.6296 | 0.00709 | -0.0455 | 88.8011
4.5 | 0.6862 | 0.00738 | -0.0455 | 92.981
5 | 0.7426 | 0.00779 | -0.0455 | 95.3273
5.5 | 0.7985 | 0.00836 | -0.0454 | 95.5144
6 | 0.8538 | 0.00904 | -0.0452 | 94.4469
6.5 | 0.9084 | 0.00985 | -0.0448 | 92.2234
7 | 0.9621 | 0.0108 | -0.0443 | 89.0833
7.5 | 1.0129 | 0.01224 | -0.0433 | 82.7533
8 | 1.0552 | 0.01573 | -0.0411 | 67.082
8.5 | 1.1092 | 0.01614 | -0.0408 | 68.7237
9 | 1.1625 | 0.01668 | -0.0404 | 69.6942
9.5 | 1.2158 | 0.01714 | -0.04 | 70.9335
10 | 1.2679 | 0.01786 | -0.0395 | 70.991
10.5 | 1.3194 | 0.0186 | -0.0388 | 70.9355
11 | 1.3689 | 0.01972 | -0.0379 | 69.4168
11.5 | 1.4154 | 0.02137 | -0.0367 | 66.233
12 | 1.457 | 0.02378 | -0.0351 | 61.27
12.5 | 1.49 | 0.02748 | -0.0328 | 54.2213
13 | 1.5025 | 0.03405 | -0.0294 | 44.1263

## 85. Re 6M Mach 0.25 (1)
BIGFOIL.COM POLAR EXPORT
sc20406
SC(2)-0406 |  |  |  | Cl Max: | 0.719 | at alpha= | 6.5 | deg
JavaFoil+Calcfoil stall+Eppler ext transition |  |  |  | L/D Max: | 53.384 | at alpha= | 5.5 | deg
Re: | 6000000 |  |  | Cd Min: | 0.00882 | at alpha= | -1 | deg
Mach: | 0.25 |  |  | Cl=0 at alpha= | -1.6102 | deg
|  |  |  | @ Cl=0.1, Cd= | 0.08256
|  |  |  | @ Cl=0.4, Cd= | 0.08256
|  |  |  | @ Cl=0.6, Cd= | 0.08256
alpha (deg) | Cl | Cd | Cm | Cl/Cd
-13.5 | -0.066 | 0.09222 | -0.017 | -0.717
-13 | -0.063 | 0.09061 | -0.017 | -0.698
-12.5 | -0.161 | 0.08712 | -0.017 | -1.848
-12 | -0.238 | 0.08101 | -0.017 | -2.937
-11.5 | -0.303 | 0.07548 | -0.018 | -4.015
-11 | -0.36 | 0.07019 | -0.019 | -5.129
-10.5 | -0.398 | 0.06366 | -0.02 | -6.246
-10 | -0.431 | 0.05658 | -0.022 | -7.61
-9.5 | -0.513 | 0.02 | -0.033 | -25.648
-9 | -0.568 | 0.01361 | -0.036 | -41.716
-8.5 | -0.575 | 0.01289 | -0.037 | -44.59
-8 | -0.572 | 0.01245 | -0.037 | -45.942
-7.5 | -0.559 | 0.01207 | -0.037 | -46.366
-7 | -0.538 | 0.01199 | -0.038 | -44.87
-6.5 | -0.508 | 0.01165 | -0.038 | -43.612
-6 | -0.471 | 0.0113 | -0.039 | -41.705
-5.5 | -0.429 | 0.0111 | -0.039 | -38.626
-5 | -0.382 | 0.01102 | -0.039 | -34.619
-4.5 | -0.33 | 0.01076 | -0.04 | -30.703
-4 | -0.277 | 0.01051 | -0.04 | -26.325
-3.5 | -0.221 | 0.01048 | -0.04 | -21.051
-3 | -0.163 | 0.0103 | -0.041 | -15.846
-2.5 | -0.105 | 0.00978 | -0.041 | -10.739
-2 | -0.046 | 0.0098 | -0.041 | -4.716
-1.5 | 0.013 | 0.00908 | -0.042 | 1.41
-1 | 0.072 | 0.00882 | -0.042 | 8.151
-0.5 | 0.131 | 0.00909 | -0.042 | 14.405
0 | 0.19 | 0.00933 | -0.043 | 20.38
0.5 | 0.249 | 0.01014 | -0.043 | 24.56
1 | 0.307 | 0.01069 | -0.043 | 28.76
1.5 | 0.365 | 0.01134 | -0.044 | 32.161
2 | 0.421 | 0.01148 | -0.044 | 36.659
2.5 | 0.475 | 0.0117 | -0.044 | 40.581
3 | 0.526 | 0.01196 | -0.044 | 43.966
3.5 | 0.574 | 0.0122 | -0.045 | 47.01
4 | 0.616 | 0.0125 | -0.045 | 49.312
4.5 | 0.653 | 0.01272 | -0.045 | 51.382
5 | 0.683 | 0.01309 | -0.045 | 52.2
5.5 | 0.705 | 0.0132 | -0.046 | 53.384
6 | 0.717 | 0.0136 | -0.046 | 52.716
6.5 | 0.719 | 0.01404 | -0.046 | 51.209
7 | 0.71 | 0.01442 | -0.046 | 49.278
7.5 | 0.691 | 0.01492 | -0.047 | 46.297
8 | 0.66 | 0.01556 | -0.047 | 42.426
8.5 | 0.508 | 0.05081 | -0.03 | 10.007
9 | 0.465 | 0.05577 | -0.028 | 8.335
9.5 | 0.415 | 0.06161 | -0.026 | 6.743
10 | 0.345 | 0.06713 | -0.025 | 5.133
10.5 | 0.266 | 0.07195 | -0.024 | 3.696
11 | 0.172 | 0.07817 | -0.024 | 2.206
11.5 | 0.073 | 0.08256 | -0.024 | 0.88

## 86. Re 6M Mach 0.25 (2)
BIGFOIL.COM POLAR EXPORT
sc20406
SC(2)-0406 |  |  |  | Cl Max: | 1.107 | at alpha= | 20 | deg
XFOIL ncrit=9 |  |  |  | L/D Max: | 90.9603 | at alpha= | 4.5 | deg
Re: | 6000000 |  |  | Cd Min: | 0.29758 | at alpha= | 20 | deg
Mach: | 0.25 |  |  | Cl=0 at alpha= | -1.4441 | deg
|  |  |  | @ Cl=0.1, Cd= | 0.0049301
|  |  |  | @ Cl=0.4, Cd= | 0.0060447
|  |  |  | @ Cl=0.6, Cd= | 0.0070431
alpha (deg) | Cl | Cd | Cm | Cl/Cd
-20 | -0.944 | 0.27024 | 0.1026 | -3.4932
-19.5 | -0.9264 | 0.26333 | 0.098 | -3.518
-19 | -0.9088 | 0.25641 | 0.0934 | -3.5443
-18.5 | -0.8911 | 0.24925 | 0.089 | -3.5751
-18 | -0.8737 | 0.2419 | 0.0846 | -3.6118
-17.5 | -0.8569 | 0.2334 | 0.0801 | -3.6714
-17 | -0.8387 | 0.22554 | 0.076 | -3.7186
-16.5 | -0.8224 | 0.21776 | 0.0719 | -3.7766
-16 | -0.5801 | 0.17394 | 0.0332 | -3.3351
-14.5 | -0.7685 | 0.18383 | 0.0559 | -4.1805
-14 | -0.7619 | 0.17298 | 0.0515 | -4.4046
-13.5 | -0.756 | 0.16281 | 0.0474 | -4.6434
-13 | -0.745 | 0.15533 | 0.0441 | -4.7962
-12.5 | -0.734 | 0.14806 | 0.0409 | -4.9574
-12 | -0.725 | 0.14025 | 0.0376 | -5.1693
-11.5 | -0.7196 | 0.13132 | 0.034 | -5.4797
-11 | -0.7175 | 0.12158 | 0.03 | -5.9015
-10.5 | -0.7202 | 0.11089 | 0.0254 | -6.4947
-10 | -0.7292 | 0.09888 | 0.0195 | -7.3746
-9.5 | -0.7541 | 0.08329 | 0.0101 | -9.0539
-8.5 | -0.8487 | 0.01606 | -0.035 | -52.8456
-8 | -0.7925 | 0.01205 | -0.0356 | -65.7676
-7.5 | -0.7324 | 0.01091 | -0.0357 | -67.1311
-7 | -0.6721 | 0.01049 | -0.0356 | -64.0705
-6.5 | -0.6108 | 0.00799 | -0.0365 | -76.4456
-6 | -0.5495 | 0.0072 | -0.0369 | -76.3194
-5.5 | -0.4879 | 0.00653 | -0.0374 | -74.7167
-5 | -0.4266 | 0.00602 | -0.0378 | -70.8638
-4.5 | -0.3656 | 0.00564 | -0.0383 | -64.8227
-4 | -0.3051 | 0.00537 | -0.0387 | -56.8156
-3.5 | -0.2406 | 0.0051 | -0.0401 | -47.1765
-3 | -0.1834 | 0.00489 | -0.0397 | -37.5051
-2.5 | -0.1263 | 0.00485 | -0.0394 | -26.0412
-2 | -0.0674 | 0.00486 | -0.0397 | -13.8683
-1.5 | -0.0068 | 0.00476 | -0.0406 | -1.4286
-1 | 0.054 | 0.00475 | -0.0417 | 11.3684
-0.5 | 0.1153 | 0.00499 | -0.0434 | 23.1062
0.5 | 0.235 | 0.00553 | -0.0448 | 42.4955
1 | 0.2948 | 0.00568 | -0.0453 | 51.9014
1.5 | 0.3543 | 0.00586 | -0.0456 | 60.4608
2 | 0.4137 | 0.0061 | -0.0458 | 67.8197
2.5 | 0.4731 | 0.00635 | -0.0459 | 74.5039
3 | 0.5326 | 0.0066 | -0.0459 | 80.697
3.5 | 0.5918 | 0.00701 | -0.0458 | 84.4223
4 | 0.6512 | 0.00725 | -0.0458 | 89.8207
4.5 | 0.7104 | 0.00781 | -0.0454 | 90.9603
5.5 | 0.8272 | 0.0096 | -0.0443 | 86.1667
6 | 0.8846 | 0.01087 | -0.0434 | 81.3799
6.5 | 0.9413 | 0.0123 | -0.0424 | 76.5285
7 | 0.9869 | 0.01753 | -0.0402 | 56.2978
7.5 | 1.0369 | 0.02015 | -0.0384 | 51.4591
8.5 | 0.9462 | 0.0761 | -0.044 | 12.4336
9 | 0.919 | 0.091 | -0.0592 | 10.0989
9.5 | 0.8782 | 0.11 | -0.0707 | 7.9836
10 | 0.8626 | 0.12374 | -0.0769 | 6.9711
10.5 | 0.8563 | 0.13561 | -0.0819 | 6.3144
11 | 0.8559 | 0.14627 | -0.0862 | 5.8515
11.5 | 0.8591 | 0.1563 | -0.0903 | 5.4965
12 | 0.8651 | 0.16589 | -0.0942 | 5.2149
12.5 | 0.8741 | 0.17483 | -0.098 | 4.9997
13 | 0.8862 | 0.18255 | -0.1016 | 4.8546
13.5 | 0.899 | 0.19005 | -0.1053 | 4.7303
14 | 0.9131 | 0.1972 | -0.109 | 4.6303
14.5 | 0.9237 | 0.20771 | -0.1139 | 4.4471
15 | 0.9336 | 0.21888 | -0.1191 | 4.2654
15.5 | 0.949 | 0.22718 | -0.1235 | 4.1773
16 | 0.9651 | 0.23537 | -0.1279 | 4.1004
16.5 | 0.9818 | 0.24346 | -0.1325 | 4.0327
17 | 0.999 | 0.25144 | -0.1371 | 3.9731
17.5 | 1.0165 | 0.25937 | -0.1418 | 3.9191
18 | 1.0347 | 0.26732 | -0.1465 | 3.8706
18.5 | 1.0531 | 0.27603 | -0.1515 | 3.8152
19 | 1.0716 | 0.28342 | -0.1561 | 3.781
19.5 | 1.0893 | 0.29051 | -0.161 | 3.7496
20 | 1.107 | 0.29758 | -0.1659 | 3.72

## 87. Re 6M Mach 0.50 (1)
BIGFOIL.COM POLAR EXPORT
sc20406
SC(2)-0406 |  |  |  | Cl Max: | 1.12 | at alpha= | 20 | deg
JavaFoil+Calcfoil stall+Eppler ext transition |  |  |  | L/D Max: | 45.294 | at alpha= | 3.5 | deg
Re: | 6000000 |  |  | Cd Min: | 0.00924 | at alpha= | -1 | deg
Mach: | 0.5 |  |  | Cl=0 at alpha= | -1.6061 | deg
|  |  |  | @ Cl=0.1, Cd= | 0.00924
|  |  |  | @ Cl=0.4, Cd= | 0.011705
|  |  |  | @ Cl=0.6, Cd= | 0.068326
alpha (deg) | Cl | Cd | Cm | Cl/Cd
-20 | -0.959 | 0.15658 | -0.017 | -6.128
-19.5 | -0.934 | 0.14758 | -0.017 | -6.327
-19 | -0.909 | 0.13943 | -0.018 | -6.519
-18.5 | -0.883 | 0.14847 | -0.018 | -5.951
-18 | -0.857 | 0.13957 | -0.018 | -6.142
-17.5 | -0.832 | 0.131 | -0.018 | -6.35
-17 | -0.807 | 0.12106 | -0.019 | -6.665
-16.5 | -0.782 | 0.11286 | -0.019 | -6.932
-16 | -0.754 | 0.12027 | -0.019 | -6.273
-15.5 | -0.728 | 0.11384 | -0.019 | -6.398
-15 | -0.703 | 0.10429 | -0.019 | -6.744
-14.5 | -0.679 | 0.09725 | -0.02 | -6.977
-14 | -0.653 | 0.092 | -0.02 | -7.099
-13.5 | -0.624 | 0.10306 | -0.019 | -6.057
-13 | -0.599 | 0.09243 | -0.019 | -6.478
-12.5 | -0.573 | 0.0849 | -0.02 | -6.755
-12 | -0.548 | 0.0782 | -0.021 | -7.012
-11.5 | -0.52 | 0.10194 | -0.019 | -5.097
-11 | -0.494 | 0.08224 | -0.019 | -6.003
-10.5 | -0.468 | 0.07307 | -0.019 | -6.404
-10 | -0.443 | 0.06678 | -0.02 | -6.629
-9.5 | -0.417 | 0.0613 | -0.021 | -6.806
-9 | -0.393 | 0.05557 | -0.023 | -7.068
-8.5 | -0.363 | 0.06007 | -0.019 | -6.042
-8 | -0.338 | 0.05324 | -0.021 | -6.345
-7.5 | -0.317 | 0.04496 | -0.027 | -7.042
-7 | -0.285 | 0.04879 | -0.021 | -5.834
-6.5 | -0.32 | 0.01275 | -0.043 | -25.101
-6 | -0.287 | 0.01221 | -0.043 | -23.544
-5.5 | -0.393 | 0.01177 | -0.043 | -33.349
-5 | -0.394 | 0.01166 | -0.044 | -33.82
-4.5 | -0.356 | 0.01129 | -0.044 | -31.55
-4 | -0.304 | 0.01116 | -0.045 | -27.223
-3.5 | -0.245 | 0.01083 | -0.045 | -22.574
-3 | -0.182 | 0.0106 | -0.045 | -17.154
-2.5 | -0.117 | 0.0102 | -0.046 | -11.49
-2 | -0.052 | 0.01002 | -0.046 | -5.156
-1.5 | 0.014 | 0.00927 | -0.047 | 1.544
-1 | 0.08 | 0.00924 | -0.047 | 8.692
-0.5 | 0.146 | 0.00924 | -0.047 | 15.833
0 | 0.212 | 0.00979 | -0.048 | 21.707
0.5 | 0.278 | 0.01092 | -0.048 | 25.493
1 | 0.343 | 0.01128 | -0.048 | 30.404
1.5 | 0.406 | 0.01175 | -0.049 | 34.559
2 | 0.466 | 0.01204 | -0.049 | 38.715
2.5 | 0.521 | 0.01228 | -0.049 | 42.404
3 | 0.565 | 0.01262 | -0.05 | 44.761
3.5 | 0.588 | 0.01298 | -0.05 | 45.294
4 | 0.543 | 0.01338 | -0.05 | 40.556
4.5 | 0.4 | 0.01384 | -0.05 | 28.897
5 | 0.433 | 0.01433 | -0.051 | 30.18
5.5 | 0.375 | 0.04362 | -0.025 | 8.594
6 | 0.409 | 0.03991 | -0.033 | 10.253
6.5 | 0.428 | 0.04807 | -0.026 | 8.897
7 | 0.452 | 0.05438 | -0.024 | 8.315
7.5 | 0.482 | 0.05032 | -0.029 | 9.583
8 | 0.507 | 0.0551 | -0.028 | 9.195
8.5 | 0.532 | 0.06039 | -0.027 | 8.805
9 | 0.557 | 0.06642 | -0.026 | 8.386
9.5 | 0.583 | 0.07393 | -0.026 | 7.883
10 | 0.613 | 0.06404 | -0.03 | 9.571
10.5 | 0.637 | 0.07027 | -0.029 | 9.065
11 | 0.662 | 0.07691 | -0.028 | 8.603
11.5 | 0.687 | 0.08456 | -0.028 | 8.125
12 | 0.713 | 0.0921 | -0.028 | 7.737
12.5 | 0.741 | 0.08262 | -0.03 | 8.972
13 | 0.766 | 0.08744 | -0.03 | 8.764
13.5 | 0.791 | 0.09479 | -0.03 | 8.344
14 | 0.816 | 0.10371 | -0.029 | 7.866
14.5 | 0.842 | 0.11199 | -0.03 | 7.516
15 | 0.869 | 0.10328 | -0.031 | 8.41
15.5 | 0.893 | 0.11162 | -0.031 | 8.004
16 | 0.918 | 0.11989 | -0.031 | 7.657
16.5 | 0.944 | 0.12592 | -0.031 | 7.497
17 | 0.972 | 0.11823 | -0.032 | 8.222
17.5 | 0.996 | 0.12609 | -0.032 | 7.898
18 | 1.02 | 0.13433 | -0.032 | 7.593
18.5 | 1.046 | 0.14334 | -0.032 | 7.3
19 | 1.07 | 0.14945 | -0.032 | 7.162
19.5 | 1.095 | 0.15444 | -0.032 | 7.087
20 | 1.12 | 0.15903 | -0.033 | 7.042

## 88. Re 6M Mach 0.50 (2)
BIGFOIL.COM POLAR EXPORT
sc20406
SC(2)-0406 |  |  |  | Cl Max: | 1.2244 | at alpha= | 20 | deg
XFOIL ncrit=9 |  |  |  | L/D Max: | 83.2421 | at alpha= | 3 | deg
Re: | 6000000 |  |  | Cd Min: | 0.33307 | at alpha= | 20 | deg
Mach: | 0.5 |  |  | Cl=0 at alpha= | -1.4169 | deg
|  |  |  | @ Cl=0.1, Cd= | 0.0049976
|  |  |  | @ Cl=0.4, Cd= | 0.0060197
|  |  |  | @ Cl=0.6, Cd= | 0.0072299
alpha (deg) | Cl | Cd | Cm | Cl/Cd
-20 | -1.0316 | 0.29853 | 0.1197 | -3.4556
-19.5 | -1.0094 | 0.28975 | 0.1141 | -3.4837
-19 | -0.9872 | 0.281 | 0.1086 | -3.5132
-18.5 | -0.9651 | 0.27213 | 0.1032 | -3.5465
-18 | -0.9422 | 0.26283 | 0.098 | -3.5848
-17.5 | -0.9211 | 0.25306 | 0.0925 | -3.6398
-17 | -0.8995 | 0.24387 | 0.0874 | -3.6884
-16.5 | -0.8767 | 0.23446 | 0.0824 | -3.7392
-16 | -0.8559 | 0.22542 | 0.0775 | -3.7969
-15.5 | -0.8357 | 0.21648 | 0.0727 | -3.8604
-15 | -0.8185 | 0.20691 | 0.0678 | -3.9558
-14.5 | -0.799 | 0.19877 | 0.0634 | -4.0197
-13.5 | -0.7657 | 0.17955 | 0.0546 | -4.2646
-13 | -0.751 | 0.1702 | 0.0504 | -4.4125
-12.5 | -0.7379 | 0.16095 | 0.0462 | -4.5847
-12 | -0.7231 | 0.15301 | 0.0426 | -4.7258
-11.5 | -0.7105 | 0.14441 | 0.0389 | -4.92
-11 | -0.7003 | 0.13543 | 0.0352 | -5.1709
-10.5 | -0.6921 | 0.12622 | 0.0314 | -5.4833
-10 | -0.6857 | 0.11693 | 0.0275 | -5.8642
-9.5 | -0.6812 | 0.10751 | 0.0234 | -6.3362
-9 | -0.6782 | 0.09796 | 0.0189 | -6.9232
-8.5 | -0.6776 | 0.08815 | 0.0138 | -7.6869
-8 | -0.6797 | 0.07792 | 0.0075 | -8.723
-7.5 | -0.6845 | 0.06707 | -0.0009 | -10.2058
-7 | -0.6805 | 0.05234 | -0.0217 | -13.0015
-6.5 | -0.6669 | 0.03921 | -0.0323 | -17.0084
-6 | -0.6377 | 0.02531 | -0.0388 | -25.1956
-5.5 | -0.5824 | 0.01373 | -0.0425 | -42.4181
-5 | -0.5085 | 0.00831 | -0.0436 | -61.1913
-4.5 | -0.4324 | 0.00653 | -0.0438 | -66.2175
-4 | -0.358 | 0.0057 | -0.0438 | -62.807
-3.5 | -0.2793 | 0.00531 | -0.0454 | -52.5989
-3 | -0.2145 | 0.00512 | -0.0441 | -41.8945
-2.5 | -0.1475 | 0.00495 | -0.0438 | -29.798
-2 | -0.0799 | 0.0049 | -0.0439 | -16.3061
-1.5 | -0.0115 | 0.00489 | -0.0447 | -2.3517
-1 | 0.0577 | 0.00484 | -0.0459 | 11.9215
-0.5 | 0.1275 | 0.0051 | -0.0481 | 25
0 | 0.1958 | 0.00533 | -0.049 | 36.7355
0.5 | 0.2635 | 0.00564 | -0.0494 | 46.7199
1 | 0.3317 | 0.00582 | -0.0497 | 56.9931
1.5 | 0.4001 | 0.00602 | -0.0498 | 66.4618
2 | 0.4689 | 0.00633 | -0.0496 | 74.0758
2.5 | 0.5385 | 0.00665 | -0.049 | 80.9774
3 | 0.6085 | 0.00731 | -0.048 | 83.2421
3.5 | 0.6785 | 0.00848 | -0.0464 | 80.0118
4 | 0.7443 | 0.01198 | -0.0437 | 62.1285
4.5 | 0.7908 | 0.02205 | -0.0401 | 35.8639
5 | 0.8254 | 0.03324 | -0.0376 | 24.8315
5.5 | 0.8528 | 0.04381 | -0.0374 | 19.4659
6 | 0.8687 | 0.05479 | -0.0402 | 15.8551
6.5 | 0.8645 | 0.06829 | -0.0484 | 12.6592
7 | 0.852 | 0.08031 | -0.0606 | 10.6089
7.5 | 0.8421 | 0.0904 | -0.0666 | 9.3153
8 | 0.8383 | 0.101 | -0.0724 | 8.3
8.5 | 0.8361 | 0.11158 | -0.0774 | 7.4933
9 | 0.8365 | 0.122 | -0.082 | 6.8566
9.5 | 0.8396 | 0.13223 | -0.0864 | 6.3495
10 | 0.8456 | 0.14217 | -0.0906 | 5.9478
10.5 | 0.8539 | 0.15202 | -0.0948 | 5.617
11 | 0.8642 | 0.1617 | -0.099 | 5.3445
11.5 | 0.877 | 0.17134 | -0.1033 | 5.1185
12 | 0.8913 | 0.18084 | -0.1077 | 4.9287
12.5 | 0.9078 | 0.18983 | -0.1121 | 4.7822
13 | 0.9261 | 0.19825 | -0.1165 | 4.6714
13.5 | 0.9404 | 0.21035 | -0.1223 | 4.4706
14 | 0.9612 | 0.21906 | -0.127 | 4.3878
14.5 | 0.981 | 0.22867 | -0.1321 | 4.29
15 | 1.0018 | 0.23772 | -0.1372 | 4.2142
15.5 | 1.023 | 0.24649 | -0.1423 | 4.1503
16 | 1.043 | 0.25614 | -0.1479 | 4.072
16.5 | 1.0649 | 0.26558 | -0.1534 | 4.0097
17 | 1.0871 | 0.27497 | -0.159 | 3.9535
17.5 | 1.1097 | 0.2844 | -0.1647 | 3.9019
18 | 1.1335 | 0.29453 | -0.1704 | 3.8485
18.5 | 1.1555 | 0.30427 | -0.1765 | 3.7976
19 | 1.1786 | 0.31404 | -0.1824 | 3.753
19.5 | 1.2018 | 0.32366 | -0.1883 | 3.7132
20 | 1.2244 | 0.33307 | -0.1943 | 3.6761

## 89. Re 7M Mach 0.00 (1)
BIGFOIL.COM POLAR EXPORT
sc20406
SC(2)-0406 |  |  |  | Cl Max: | 0.786 | at alpha= | 8 | deg
JavaFoil+Calcfoil stall+Eppler ext transition |  |  |  | L/D Max: | 56.883 | at alpha= | 6 | deg
Re: | 7000000 |  |  | Cd Min: | 0.00897 | at alpha= | -1.5 | deg
Mach: | 0 |  |  | Cl=0 at alpha= | -1.6053 | deg
|  |  |  | @ Cl=0.1, Cd= | 0.0090874
|  |  |  | @ Cl=0.4, Cd= | 0.011245
|  |  |  | @ Cl=0.6, Cd= | 0.09024
alpha (deg) | Cl | Cd | Cm | Cl/Cd
-15 | -0.354 | 0.10591 | -0.016 | -3.339
-14.5 | -0.377 | 0.1008 | -0.016 | -3.736
-14 | -0.4 | 0.09593 | -0.016 | -4.174
-13.5 | -0.425 | 0.08952 | -0.017 | -4.747
-13 | -0.45 | 0.08269 | -0.018 | -5.444
-12.5 | -0.474 | 0.07702 | -0.019 | -6.158
-12 | -0.496 | 0.07272 | -0.019 | -6.824
-11.5 | -0.518 | 0.06661 | -0.02 | -7.777
-11 | -0.542 | 0.05644 | -0.023 | -9.605
-10.5 | -0.641 | 0.01399 | -0.033 | -45.848
-10 | -0.652 | 0.01345 | -0.034 | -48.516
-9.5 | -0.65 | 0.01308 | -0.035 | -49.729
-9 | -0.64 | 0.01276 | -0.035 | -50.181
-8.5 | -0.624 | 0.01237 | -0.035 | -50.471
-8 | -0.603 | 0.01183 | -0.036 | -50.991
-7.5 | -0.576 | 0.01179 | -0.036 | -48.861
-7 | -0.544 | 0.01152 | -0.037 | -47.234
-6.5 | -0.507 | 0.01122 | -0.037 | -45.217
-6 | -0.466 | 0.01092 | -0.037 | -42.674
-5.5 | -0.421 | 0.01094 | -0.038 | -38.464
-5 | -0.373 | 0.0107 | -0.038 | -34.828
-4.5 | -0.322 | 0.01065 | -0.038 | -30.192
-4 | -0.269 | 0.01042 | -0.039 | -25.77
-3.5 | -0.214 | 0.01025 | -0.039 | -20.87
-3 | -0.158 | 0.01022 | -0.039 | -15.482
-2.5 | -0.102 | 0.00978 | -0.04 | -10.402
-2 | -0.045 | 0.00982 | -0.04 | -4.559
-1.5 | 0.012 | 0.00897 | -0.04 | 1.382
-1 | 0.07 | 0.00914 | -0.041 | 7.619
-0.5 | 0.127 | 0.00904 | -0.041 | 14.029
0 | 0.184 | 0.00945 | -0.041 | 19.473
0.5 | 0.241 | 0.01044 | -0.042 | 23.089
1 | 0.298 | 0.01058 | -0.042 | 28.123
1.5 | 0.353 | 0.0111 | -0.042 | 31.846
2 | 0.408 | 0.01127 | -0.042 | 36.206
2.5 | 0.461 | 0.0114 | -0.043 | 40.439
3 | 0.512 | 0.01164 | -0.043 | 44.01
3.5 | 0.56 | 0.01191 | -0.043 | 47.07
4 | 0.605 | 0.01206 | -0.043 | 50.213
4.5 | 0.647 | 0.0123 | -0.044 | 52.553
5 | 0.683 | 0.01263 | -0.044 | 54.088
5.5 | 0.715 | 0.01292 | -0.044 | 55.291
6 | 0.741 | 0.01302 | -0.044 | 56.883
6.5 | 0.761 | 0.01345 | -0.045 | 56.553
7 | 0.775 | 0.01374 | -0.045 | 56.405
7.5 | 0.783 | 0.01414 | -0.045 | 55.401
8 | 0.786 | 0.01457 | -0.045 | 53.929
8.5 | 0.783 | 0.01499 | -0.045 | 52.248
9 | 0.775 | 0.01538 | -0.046 | 50.392
9.5 | 0.649 | 0.04285 | -0.035 | 15.146
10 | 0.603 | 0.05784 | -0.029 | 10.425
10.5 | 0.572 | 0.06411 | -0.028 | 8.919
11 | 0.543 | 0.06793 | -0.027 | 7.99
11.5 | 0.511 | 0.0737 | -0.026 | 6.933
12 | 0.479 | 0.08012 | -0.025 | 5.984
12.5 | 0.449 | 0.08585 | -0.025 | 5.235
13 | 0.421 | 0.09024 | -0.024 | 4.662

## 90. Re 7M Mach 0.00 (2)
BIGFOIL.COM POLAR EXPORT
sc20406
SC(2)-0406 |  |  |  | Cl Max: | 1.5988 | at alpha= | 14 | deg
XFOIL ncrit=9 |  |  |  | L/D Max: | 99.7739 | at alpha= | 5.5 | deg
Re: | 7000000 |  |  | Cd Min: | 0.07841 | at alpha= | 15.5 | deg
Mach: | 0 |  |  | Cl=0 at alpha= | -1.4494 | deg
|  |  |  | @ Cl=0.1, Cd= | 0.0050662
|  |  |  | @ Cl=0.4, Cd= | 0.0058715
|  |  |  | @ Cl=0.6, Cd= | 0.0067897
alpha (deg) | Cl | Cd | Cm | Cl/Cd
-14.5 | -1.1908 | 0.06141 | -0.0135 | -19.391
-14 | -1.2681 | 0.04162 | -0.0256 | -30.4685
-13.5 | -1.2877 | 0.02977 | -0.0277 | -43.255
-13 | -1.2674 | 0.02288 | -0.0283 | -55.3934
-12.5 | -1.2298 | 0.01858 | -0.0286 | -66.1895
-12 | -1.1841 | 0.01571 | -0.029 | -75.3724
-11.5 | -1.1343 | 0.01366 | -0.0294 | -83.0381
-11 | -1.0821 | 0.01213 | -0.0299 | -89.2086
-10.5 | -1.0282 | 0.0113 | -0.0303 | -90.9912
-10 | -0.9733 | 0.01087 | -0.0307 | -89.54
-9.5 | -0.9181 | 0.01053 | -0.0311 | -87.189
-9 | -0.8627 | 0.01025 | -0.0315 | -84.1659
-8.5 | -0.807 | 0.01002 | -0.0319 | -80.5389
-8 | -0.7512 | 0.00988 | -0.0323 | -76.0324
-7.5 | -0.6952 | 0.00963 | -0.0327 | -72.1911
-7 | -0.6378 | 0.00766 | -0.0338 | -83.2637
-6.5 | -0.5804 | 0.00697 | -0.0345 | -83.2712
-6 | -0.5227 | 0.00645 | -0.0352 | -81.0388
-5.5 | -0.4649 | 0.00602 | -0.0358 | -77.2259
-5 | -0.407 | 0.00565 | -0.0364 | -72.0354
-4.5 | -0.3494 | 0.00539 | -0.037 | -64.8237
-4 | -0.2912 | 0.00516 | -0.0376 | -56.4341
-3.5 | -0.2321 | 0.00498 | -0.0383 | -46.6064
-3 | -0.1778 | 0.00483 | -0.038 | -36.8116
-2.5 | -0.1216 | 0.00483 | -0.0381 | -25.176
-2 | -0.0644 | 0.00492 | -0.0386 | -13.0894
-1.5 | -0.0059 | 0.00486 | -0.0395 | -1.214
-1 | 0.0524 | 0.00497 | -0.0405 | 10.5433
-0.5 | 0.1118 | 0.00509 | -0.0421 | 21.9646
0 | 0.1702 | 0.00515 | -0.043 | 33.0485
0.5 | 0.2276 | 0.00545 | -0.0436 | 41.7615
1 | 0.2852 | 0.00559 | -0.044 | 51.0197
1.5 | 0.3426 | 0.00572 | -0.0445 | 59.8951
2 | 0.3997 | 0.00587 | -0.0448 | 68.092
2.5 | 0.4566 | 0.00616 | -0.045 | 74.1234
3 | 0.5135 | 0.00637 | -0.0452 | 80.6122
3.5 | 0.57 | 0.00671 | -0.0453 | 84.9478
4 | 0.6265 | 0.00686 | -0.0455 | 91.3265
4.5 | 0.6827 | 0.0071 | -0.0457 | 96.1549
5 | 0.7386 | 0.00746 | -0.0458 | 99.008
5.5 | 0.7942 | 0.00796 | -0.0457 | 99.7739
6 | 0.8492 | 0.00856 | -0.0456 | 99.2056
6.5 | 0.9036 | 0.00929 | -0.0454 | 97.2659
7 | 0.957 | 0.01023 | -0.0451 | 93.5484
7.5 | 1.0077 | 0.01194 | -0.0444 | 84.397
8.5 | 1.105 | 0.01464 | -0.0422 | 75.4781
9 | 1.1581 | 0.01503 | -0.042 | 77.0526
9.5 | 1.2114 | 0.01528 | -0.0419 | 79.2801
10 | 1.2639 | 0.01569 | -0.0416 | 80.5545
10.5 | 1.3162 | 0.01604 | -0.0414 | 82.0574
11 | 1.3677 | 0.01652 | -0.041 | 82.7906
11.5 | 1.4184 | 0.0171 | -0.0405 | 82.9474
12 | 1.4678 | 0.01786 | -0.0399 | 82.1837
12.5 | 1.5153 | 0.01891 | -0.0391 | 80.1322
13 | 1.5545 | 0.02143 | -0.0374 | 72.5385
13.5 | 1.5831 | 0.02546 | -0.0347 | 62.1799
14 | 1.5988 | 0.03086 | -0.0312 | 51.8082
14.5 | 1.5893 | 0.03866 | -0.0264 | 41.1097
15 | 1.5425 | 0.0473 | -0.0192 | 32.611
15.5 | 1.4038 | 0.07841 | -0.0361 | 17.9033

## 91. Re 7M Mach 0.10 (1)
BIGFOIL.COM POLAR EXPORT
sc20406
SC(2)-0406 |  |  |  | Cl Max: | 0.774 | at alpha= | 7.5 | deg
JavaFoil+Calcfoil stall+Eppler ext transition |  |  |  | L/D Max: | 56.416 | at alpha= | 6 | deg
Re: | 7000000 |  |  | Cd Min: | 0.00898 | at alpha= | -1.5 | deg
Mach: | 0.1 |  |  | Cl=0 at alpha= | -1.6053 | deg
|  |  |  | @ Cl=0.1, Cd= | 0.0090868
|  |  |  | @ Cl=0.4, Cd= | 0.011265
|  |  |  | @ Cl=0.6, Cd= | 0.08618
alpha (deg) | Cl | Cd | Cm | Cl/Cd
-14.5 | -0.336 | 0.10247 | -0.016 | -3.282
-14 | -0.362 | 0.09642 | -0.016 | -3.759
-13.5 | -0.39 | 0.09071 | -0.017 | -4.299
-13 | -0.418 | 0.08427 | -0.018 | -4.956
-12.5 | -0.445 | 0.07869 | -0.018 | -5.658
-12 | -0.471 | 0.07402 | -0.019 | -6.363
-11.5 | -0.496 | 0.0685 | -0.02 | -7.234
-11 | -0.532 | 0.05139 | -0.025 | -10.347
-10.5 | -0.623 | 0.01436 | -0.033 | -43.352
-10 | -0.635 | 0.01307 | -0.034 | -48.562
-9.5 | -0.64 | 0.01326 | -0.035 | -48.285
-9 | -0.633 | 0.01265 | -0.035 | -50.033
-8.5 | -0.619 | 0.01239 | -0.036 | -49.981
-8 | -0.6 | 0.01206 | -0.036 | -49.769
-7.5 | -0.575 | 0.01181 | -0.036 | -48.666
-7 | -0.544 | 0.01149 | -0.037 | -47.341
-6.5 | -0.508 | 0.01127 | -0.037 | -45.042
-6 | -0.467 | 0.01094 | -0.038 | -42.694
-5.5 | -0.422 | 0.01093 | -0.038 | -38.63
-5 | -0.374 | 0.01074 | -0.038 | -34.818
-4.5 | -0.323 | 0.01068 | -0.039 | -30.244
-4 | -0.27 | 0.01045 | -0.039 | -25.83
-3.5 | -0.215 | 0.01027 | -0.039 | -20.926
-3 | -0.159 | 0.01021 | -0.04 | -15.568
-2.5 | -0.102 | 0.00977 | -0.04 | -10.462
-2 | -0.045 | 0.00983 | -0.04 | -4.574
-1.5 | 0.012 | 0.00898 | -0.041 | 1.387
-1 | 0.07 | 0.00915 | -0.041 | 7.645
-0.5 | 0.127 | 0.00903 | -0.041 | 14.11
0 | 0.185 | 0.00947 | -0.042 | 19.539
0.5 | 0.242 | 0.01046 | -0.042 | 23.16
1 | 0.299 | 0.01059 | -0.042 | 28.241
1.5 | 0.355 | 0.01111 | -0.042 | 31.964
2 | 0.41 | 0.0113 | -0.043 | 36.281
2.5 | 0.463 | 0.01142 | -0.043 | 40.553
3 | 0.514 | 0.01166 | -0.043 | 44.098
3.5 | 0.563 | 0.01192 | -0.043 | 47.183
4 | 0.607 | 0.01207 | -0.044 | 50.302
4.5 | 0.648 | 0.01234 | -0.044 | 52.516
5 | 0.684 | 0.01267 | -0.044 | 53.973
5.5 | 0.714 | 0.01291 | -0.044 | 55.298
6 | 0.739 | 0.01309 | -0.045 | 56.416
6.5 | 0.757 | 0.01351 | -0.045 | 56.005
7 | 0.769 | 0.01382 | -0.045 | 55.615
7.5 | 0.774 | 0.01421 | -0.045 | 54.467
8 | 0.773 | 0.01467 | -0.045 | 52.709
8.5 | 0.766 | 0.01503 | -0.046 | 50.989
9 | 0.755 | 0.01545 | -0.046 | 48.847
9.5 | 0.704 | 0.01813 | -0.044 | 38.818
10 | 0.575 | 0.06023 | -0.028 | 9.547
10.5 | 0.541 | 0.06572 | -0.027 | 8.236
11 | 0.508 | 0.07 | -0.026 | 7.256
11.5 | 0.474 | 0.07504 | -0.026 | 6.311
12 | 0.439 | 0.08106 | -0.025 | 5.417
12.5 | 0.406 | 0.08618 | -0.024 | 4.714

## 92. Re 7M Mach 0.10 (2)
BIGFOIL.COM POLAR EXPORT
sc20406
SC(2)-0406 |  |  |  | Cl Max: | 1.5274 | at alpha= | 13 | deg
XFOIL ncrit=9 |  |  |  | L/D Max: | 99.1936 | at alpha= | 5.5 | deg
Re: | 7000000 |  |  | Cd Min: | 0.05937 | at alpha= | 14 | deg
Mach: | 0.1 |  |  | Cl=0 at alpha= | -1.4477 | deg
|  |  |  | @ Cl=0.1, Cd= | 0.0050732
|  |  |  | @ Cl=0.4, Cd= | 0.0058744
|  |  |  | @ Cl=0.6, Cd= | 0.0067945
alpha (deg) | Cl | Cd | Cm | Cl/Cd
-13.5 | -1.1457 | 0.05691 | -0.02 | -20.1318
-13 | -1.2282 | 0.03502 | -0.0284 | -35.0714
-12.5 | -1.2253 | 0.02412 | -0.0298 | -50.8002
-12 | -1.1899 | 0.01873 | -0.0303 | -63.5291
-11.5 | -1.1434 | 0.01552 | -0.0306 | -73.6727
-11 | -1.0922 | 0.0133 | -0.031 | -82.1203
-10.5 | -1.0382 | 0.01196 | -0.0313 | -86.806
-10 | -0.9828 | 0.01119 | -0.0316 | -87.8284
-9.5 | -0.9268 | 0.0107 | -0.0319 | -86.6168
-9 | -0.8705 | 0.01035 | -0.0322 | -84.1063
-8.5 | -0.814 | 0.01007 | -0.0325 | -80.8342
-8 | -0.7574 | 0.00991 | -0.0328 | -76.4279
-7.5 | -0.7008 | 0.00963 | -0.0332 | -72.7726
-7 | -0.643 | 0.00782 | -0.0342 | -82.2251
-6.5 | -0.5849 | 0.00706 | -0.0348 | -82.847
-6 | -0.5267 | 0.00651 | -0.0355 | -80.9063
-5.5 | -0.4683 | 0.00605 | -0.0361 | -77.405
-5 | -0.4099 | 0.00568 | -0.0366 | -72.1655
-4.5 | -0.3517 | 0.0054 | -0.0372 | -65.1296
-4 | -0.2931 | 0.00517 | -0.0378 | -56.6925
-3.5 | -0.2336 | 0.00499 | -0.0385 | -46.8136
-3 | -0.179 | 0.00483 | -0.0382 | -37.06
-2.5 | -0.1225 | 0.00483 | -0.0383 | -25.3623
-2 | -0.0649 | 0.00492 | -0.0387 | -13.1911
-1 | 0.0526 | 0.00497 | -0.0407 | 10.5835
-0.5 | 0.1123 | 0.0051 | -0.0423 | 22.0196
0 | 0.171 | 0.00516 | -0.0432 | 33.1395
0.5 | 0.2288 | 0.00546 | -0.0438 | 41.9048
1 | 0.2867 | 0.00559 | -0.0442 | 51.288
1.5 | 0.3445 | 0.00572 | -0.0446 | 60.2273
2 | 0.402 | 0.00588 | -0.0449 | 68.3673
2.5 | 0.4592 | 0.00617 | -0.0452 | 74.4246
3 | 0.5165 | 0.00639 | -0.0453 | 80.8294
3.5 | 0.5735 | 0.00672 | -0.0454 | 85.3423
4 | 0.6304 | 0.00688 | -0.0456 | 91.6279
4.5 | 0.6871 | 0.00714 | -0.0457 | 96.2325
5 | 0.7435 | 0.00753 | -0.0457 | 98.7384
5.5 | 0.7995 | 0.00806 | -0.0456 | 99.1935
6 | 0.8551 | 0.00872 | -0.0454 | 98.0619
6.5 | 0.9099 | 0.00953 | -0.0451 | 95.4774
7 | 0.9635 | 0.01066 | -0.0446 | 90.3846
7.5 | 1.0103 | 0.01413 | -0.0432 | 71.5004
8.5 | 1.1141 | 0.01485 | -0.0415 | 75.0236
9 | 1.168 | 0.01529 | -0.0412 | 76.3898
9.5 | 1.222 | 0.01562 | -0.0408 | 78.233
10 | 1.2751 | 0.01616 | -0.0404 | 78.9047
10.5 | 1.328 | 0.01668 | -0.0398 | 79.6163
11 | 1.3797 | 0.0174 | -0.0392 | 79.2931
11.5 | 1.4295 | 0.01846 | -0.0382 | 77.4377
12 | 1.475 | 0.02031 | -0.0369 | 72.6243
12.5 | 1.5097 | 0.02398 | -0.0345 | 62.9566
13 | 1.5274 | 0.03006 | -0.0311 | 50.8117
13.5 | 1.5067 | 0.04102 | -0.0261 | 36.7309
14 | 1.3976 | 0.05937 | -0.02 | 23.5405

## 93. Re 7M Mach 0.25 (1)
BIGFOIL.COM POLAR EXPORT
sc20406
SC(2)-0406 |  |  |  | Cl Max: | 0.719 | at alpha= | 6.5 | deg
JavaFoil+Calcfoil stall+Eppler ext transition |  |  |  | L/D Max: | 53.665 | at alpha= | 6 | deg
Re: | 7000000 |  |  | Cd Min: | 0.00908 | at alpha= | -0.5 | deg
Mach: | 0.25 |  |  | Cl=0 at alpha= | -1.6102 | deg
|  |  |  | @ Cl=0.1, Cd= | 0.08116
|  |  |  | @ Cl=0.4, Cd= | 0.08116
|  |  |  | @ Cl=0.6, Cd= | 0.08116
alpha (deg) | Cl | Cd | Cm | Cl/Cd
-13.5 | -0.066 | 0.09216 | -0.017 | -0.718
-13 | -0.063 | 0.09029 | -0.017 | -0.701
-12.5 | -0.161 | 0.08663 | -0.017 | -1.859
-12 | -0.238 | 0.08047 | -0.017 | -2.959
-11.5 | -0.303 | 0.07463 | -0.018 | -4.064
-11 | -0.36 | 0.06923 | -0.019 | -5.207
-10.5 | -0.398 | 0.06244 | -0.021 | -6.381
-10 | -0.435 | 0.05224 | -0.024 | -8.333
-9.5 | -0.534 | 0.01439 | -0.035 | -37.101
-9 | -0.568 | 0.01345 | -0.036 | -42.224
-8.5 | -0.575 | 0.01269 | -0.037 | -45.3
-8 | -0.572 | 0.01224 | -0.037 | -46.732
-7.5 | -0.559 | 0.0121 | -0.037 | -46.227
-7 | -0.538 | 0.0118 | -0.038 | -45.584
-6.5 | -0.508 | 0.01143 | -0.038 | -44.446
-6 | -0.471 | 0.01111 | -0.039 | -42.452
-5.5 | -0.429 | 0.01115 | -0.039 | -38.451
-5 | -0.382 | 0.01088 | -0.039 | -35.079
-4.5 | -0.33 | 0.01077 | -0.04 | -30.694
-4 | -0.277 | 0.01052 | -0.04 | -26.299
-3.5 | -0.221 | 0.01033 | -0.04 | -21.35
-3 | -0.163 | 0.01029 | -0.041 | -15.863
-2.5 | -0.105 | 0.00983 | -0.041 | -10.676
-2 | -0.046 | 0.00987 | -0.041 | -4.683
-1.5 | 0.013 | 0.00917 | -0.042 | 1.396
-1 | 0.072 | 0.00918 | -0.042 | 7.83
-0.5 | 0.131 | 0.00908 | -0.042 | 14.429
0 | 0.19 | 0.00951 | -0.043 | 19.983
0.5 | 0.249 | 0.01051 | -0.043 | 23.695
1 | 0.307 | 0.01077 | -0.043 | 28.535
1.5 | 0.365 | 0.01119 | -0.044 | 32.596
2 | 0.421 | 0.01139 | -0.044 | 36.926
2.5 | 0.475 | 0.01153 | -0.044 | 41.177
3 | 0.526 | 0.01181 | -0.044 | 44.537
3.5 | 0.574 | 0.0121 | -0.045 | 47.403
4 | 0.616 | 0.01229 | -0.045 | 50.151
4.5 | 0.653 | 0.01251 | -0.045 | 52.213
5 | 0.683 | 0.01289 | -0.045 | 53.026
5.5 | 0.705 | 0.01316 | -0.046 | 53.569
6 | 0.717 | 0.01336 | -0.046 | 53.665
6.5 | 0.719 | 0.01378 | -0.046 | 52.166
7 | 0.71 | 0.01416 | -0.046 | 50.171
7.5 | 0.691 | 0.0147 | -0.047 | 46.981
8 | 0.66 | 0.01521 | -0.047 | 43.423
8.5 | 0.514 | 0.04714 | -0.032 | 10.906
9 | 0.466 | 0.05454 | -0.029 | 8.548
9.5 | 0.416 | 0.06066 | -0.027 | 6.86
10 | 0.345 | 0.06634 | -0.025 | 5.196
10.5 | 0.266 | 0.07088 | -0.025 | 3.754
11 | 0.173 | 0.07767 | -0.024 | 2.221
11.5 | 0.073 | 0.08116 | -0.024 | 0.895

## 94. Re 7M Mach 0.25 (2)
BIGFOIL.COM POLAR EXPORT
sc20406
SC(2)-0406 |  |  |  | Cl Max: | 1.1061 | at alpha= | 20 | deg
XFOIL ncrit=9 |  |  |  | L/D Max: | 95.3589 | at alpha= | 5 | deg
Re: | 7000000 |  |  | Cd Min: | 0.29777 | at alpha= | 20 | deg
Mach: | 0.25 |  |  | Cl=0 at alpha= | -1.4414 | deg
|  |  |  | @ Cl=0.1, Cd= | 0.0050804
|  |  |  | @ Cl=0.4, Cd= | 0.0059378
|  |  |  | @ Cl=0.6, Cd= | 0.0068186
alpha (deg) | Cl | Cd | Cm | Cl/Cd
-20 | -0.9431 | 0.27198 | 0.1031 | -3.4675
-19.5 | -0.9253 | 0.2643 | 0.0984 | -3.5009
-19 | -0.9091 | 0.25461 | 0.0933 | -3.5706
-18.5 | -0.8922 | 0.24647 | 0.0886 | -3.6199
-18 | -0.8748 | 0.23976 | 0.0843 | -3.6486
-17.5 | -0.8574 | 0.23303 | 0.0801 | -3.6794
-17 | -0.8392 | 0.22563 | 0.0761 | -3.7194
-16.5 | -0.8228 | 0.21792 | 0.072 | -3.7757
-16 | -0.807 | 0.20997 | 0.068 | -3.8434
-15.5 | -0.792 | 0.20189 | 0.064 | -3.9229
-15 | -0.781 | 0.1925 | 0.0597 | -4.0571
-14.5 | -0.578 | 0.15462 | 0.0262 | -3.7382
-14 | -0.5755 | 0.15049 | 0.0246 | -3.8242
-13.5 | -0.7579 | 0.16222 | 0.0473 | -4.6721
-13 | -0.7471 | 0.15467 | 0.044 | -4.8303
-12.5 | -0.7363 | 0.14733 | 0.0408 | -4.9976
-12 | -0.7273 | 0.13957 | 0.0375 | -5.211
-11.5 | -0.7218 | 0.1308 | 0.0339 | -5.5183
-11 | -0.7197 | 0.12112 | 0.0299 | -5.942
-10.5 | -0.7247 | 0.10983 | 0.025 | -6.5984
-10 | -0.7457 | 0.0948 | 0.0174 | -7.866
-9 | -0.9038 | 0.01893 | -0.0347 | -47.7443
-8.5 | -0.8524 | 0.01329 | -0.0357 | -64.1384
-8 | -0.7933 | 0.01092 | -0.0359 | -72.6465
-7.5 | -0.7327 | 0.01012 | -0.0359 | -72.4012
-7 | -0.6721 | 0.00977 | -0.0358 | -68.7922
-6.5 | -0.6106 | 0.00771 | -0.0367 | -79.1958
-6 | -0.549 | 0.00689 | -0.0371 | -79.6807
-5.5 | -0.4875 | 0.00628 | -0.0375 | -77.6274
-5 | -0.4261 | 0.00581 | -0.038 | -73.3391
-4.5 | -0.3651 | 0.00546 | -0.0384 | -66.8681
-4 | -0.3035 | 0.00523 | -0.0391 | -58.0306
-3.5 | -0.2423 | 0.00504 | -0.0396 | -48.0754
-3 | -0.1856 | 0.00486 | -0.0392 | -38.1893
-2.5 | -0.127 | 0.00483 | -0.0393 | -26.294
-2 | -0.0676 | 0.00491 | -0.0397 | -13.7678
-1.5 | -0.0071 | 0.00489 | -0.0406 | -1.4519
-1 | 0.0535 | 0.00499 | -0.0417 | 10.7214
-0.5 | 0.1152 | 0.00511 | -0.0434 | 22.544
0.5 | 0.2353 | 0.00547 | -0.0448 | 43.0165
1 | 0.2951 | 0.00561 | -0.0453 | 52.6025
1.5 | 0.3548 | 0.00574 | -0.0457 | 61.8118
2 | 0.4142 | 0.006 | -0.0459 | 69.0333
2.5 | 0.4737 | 0.00622 | -0.046 | 76.1576
3 | 0.5332 | 0.00648 | -0.046 | 82.284
3.5 | 0.5926 | 0.00679 | -0.046 | 87.2754
4 | 0.652 | 0.00702 | -0.0459 | 92.8775
4.5 | 0.7114 | 0.00749 | -0.0456 | 94.98
5 | 0.7705 | 0.00808 | -0.0452 | 95.3589
5.5 | 0.8291 | 0.00896 | -0.0446 | 92.5335
6 | 0.887 | 0.0101 | -0.0438 | 87.8218
6.5 | 0.9428 | 0.01202 | -0.0427 | 78.4359
8 | 1.0867 | 0.02195 | -0.0364 | 49.508
8.5 | 0.9997 | 0.06195 | -0.036 | 16.1372
9 | 0.9599 | 0.08157 | -0.0481 | 11.7678
9.5 | 0.926 | 0.09831 | -0.0641 | 9.4192
10 | 0.8707 | 0.12169 | -0.0762 | 7.1551
10.5 | 0.8587 | 0.13519 | -0.0819 | 6.3518
11 | 0.8572 | 0.14623 | -0.0864 | 5.862
11.5 | 0.8602 | 0.15632 | -0.0904 | 5.5028
12 | 0.8662 | 0.16582 | -0.0943 | 5.2237
12.5 | 0.8756 | 0.17445 | -0.0981 | 5.0192
13 | 0.8878 | 0.1821 | -0.1016 | 4.8753
13.5 | 0.9004 | 0.18959 | -0.1053 | 4.7492
14 | 0.9144 | 0.19676 | -0.109 | 4.6473
14.5 | 0.9248 | 0.20757 | -0.1139 | 4.4554
15 | 0.9371 | 0.2177 | -0.1188 | 4.3045
15.5 | 0.9496 | 0.22741 | -0.1237 | 4.1757
16 | 0.9657 | 0.23562 | -0.1281 | 4.0985
16.5 | 0.9824 | 0.24371 | -0.1327 | 4.031
17 | 0.9996 | 0.2517 | -0.1373 | 3.9714
17.5 | 1.0171 | 0.25961 | -0.1419 | 3.9178
18 | 1.0363 | 0.26763 | -0.1465 | 3.8721
18.5 | 1.0541 | 0.27478 | -0.1512 | 3.8362
19 | 1.0715 | 0.28127 | -0.1558 | 3.8095
19.5 | 1.0889 | 0.28777 | -0.1606 | 3.7839
20 | 1.1061 | 0.29777 | -0.1662 | 3.7146

## 95. Re 7M Mach 0.50 (1)
BIGFOIL.COM POLAR EXPORT
sc20406
SC(2)-0406 |  |  |  | Cl Max: | 1.121 | at alpha= | 20 | deg
JavaFoil+Calcfoil stall+Eppler ext transition |  |  |  | L/D Max: | 45.746 | at alpha= | 3.5 | deg
Re: | 7000000 |  |  | Cd Min: | 0.00934 | at alpha= | -1 | deg
Mach: | 0.5 |  |  | Cl=0 at alpha= | -1.6061 | deg
|  |  |  | @ Cl=0.1, Cd= | 0.0093582
|  |  |  | @ Cl=0.4, Cd= | 0.011624
|  |  |  | @ Cl=0.6, Cd= | 0.067069
alpha (deg) | Cl | Cd | Cm | Cl/Cd
-20 | -0.96 | 0.15535 | -0.017 | -6.179
-19.5 | -0.934 | 0.14633 | -0.018 | -6.386
-19 | -0.91 | 0.13785 | -0.018 | -6.6
-18.5 | -0.884 | 0.14584 | -0.018 | -6.061
-18 | -0.858 | 0.13695 | -0.018 | -6.264
-17.5 | -0.832 | 0.12877 | -0.018 | -6.465
-17 | -0.808 | 0.11977 | -0.019 | -6.746
-16.5 | -0.784 | 0.11098 | -0.02 | -7.064
-16 | -0.755 | 0.11922 | -0.019 | -6.329
-15.5 | -0.729 | 0.11351 | -0.019 | -6.42
-15 | -0.705 | 0.10301 | -0.02 | -6.839
-14.5 | -0.68 | 0.09494 | -0.02 | -7.164
-14 | -0.655 | 0.08944 | -0.021 | -7.322
-13.5 | -0.624 | 0.10095 | -0.019 | -6.185
-13 | -0.599 | 0.09112 | -0.019 | -6.574
-12.5 | -0.574 | 0.08327 | -0.02 | -6.895
-12 | -0.55 | 0.07668 | -0.021 | -7.167
-11.5 | -0.52 | 0.09918 | -0.019 | -5.24
-11 | -0.494 | 0.08278 | -0.019 | -5.965
-10.5 | -0.468 | 0.0722 | -0.02 | -6.485
-10 | -0.443 | 0.06594 | -0.021 | -6.718
-9.5 | -0.418 | 0.06021 | -0.022 | -6.94
-9 | -0.394 | 0.05426 | -0.024 | -7.261
-8.5 | -0.363 | 0.05946 | -0.019 | -6.103
-8 | -0.338 | 0.05273 | -0.022 | -6.413
-7.5 | -0.369 | 0.01484 | -0.04 | -24.898
-7 | -0.285 | 0.04842 | -0.021 | -5.886
-6.5 | -0.32 | 0.01252 | -0.043 | -25.563
-6 | -0.287 | 0.01202 | -0.043 | -23.925
-5.5 | -0.393 | 0.01176 | -0.043 | -33.392
-5 | -0.394 | 0.0115 | -0.044 | -34.307
-4.5 | -0.356 | 0.01131 | -0.044 | -31.494
-4 | -0.304 | 0.01102 | -0.045 | -27.564
-3.5 | -0.245 | 0.0107 | -0.045 | -22.868
-3 | -0.182 | 0.01058 | -0.045 | -17.189
-2.5 | -0.117 | 0.01013 | -0.046 | -11.568
-2 | -0.052 | 0.01008 | -0.046 | -5.122
-1.5 | 0.014 | 0.00948 | -0.047 | 1.51
-1 | 0.08 | 0.00934 | -0.047 | 8.605
-0.5 | 0.146 | 0.0094 | -0.047 | 15.563
0 | 0.212 | 0.01013 | -0.048 | 20.97
0.5 | 0.278 | 0.01077 | -0.048 | 25.841
1 | 0.343 | 0.01119 | -0.048 | 30.661
1.5 | 0.406 | 0.01167 | -0.049 | 34.788
2 | 0.466 | 0.01188 | -0.049 | 39.231
2.5 | 0.521 | 0.01209 | -0.049 | 43.075
3 | 0.565 | 0.01242 | -0.05 | 45.478
3.5 | 0.588 | 0.01285 | -0.05 | 45.746
4 | 0.543 | 0.01316 | -0.05 | 41.24
4.5 | 0.4 | 0.01361 | -0.05 | 29.398
5 | 0.433 | 0.01409 | -0.051 | 30.705
5.5 | 0.375 | 0.04342 | -0.026 | 8.644
6 | 0.498 | 0.01488 | -0.051 | 33.444
6.5 | 0.428 | 0.04751 | -0.027 | 9.01
7 | 0.452 | 0.05494 | -0.024 | 8.235
7.5 | 0.485 | 0.04875 | -0.031 | 9.943
8 | 0.507 | 0.05426 | -0.028 | 9.352
8.5 | 0.532 | 0.05942 | -0.027 | 8.956
9 | 0.557 | 0.06529 | -0.026 | 8.532
9.5 | 0.583 | 0.07237 | -0.026 | 8.053
10 | 0.616 | 0.06208 | -0.032 | 9.924
10.5 | 0.639 | 0.06889 | -0.03 | 9.268
11 | 0.663 | 0.07601 | -0.029 | 8.717
11.5 | 0.687 | 0.08222 | -0.028 | 8.359
12 | 0.713 | 0.0919 | -0.028 | 7.757
12.5 | 0.744 | 0.08048 | -0.032 | 9.24
13 | 0.768 | 0.08632 | -0.031 | 8.895
13.5 | 0.792 | 0.09311 | -0.03 | 8.503
14 | 0.816 | 0.10257 | -0.03 | 7.957
14.5 | 0.842 | 0.11032 | -0.03 | 7.634
15 | 0.871 | 0.10111 | -0.032 | 8.611
15.5 | 0.894 | 0.10958 | -0.031 | 8.159
16 | 0.919 | 0.11803 | -0.031 | 7.782
16.5 | 0.944 | 0.12462 | -0.031 | 7.577
17 | 0.975 | 0.11473 | -0.033 | 8.495
17.5 | 0.998 | 0.12326 | -0.033 | 8.094
18 | 1.021 | 0.13139 | -0.032 | 7.772
18.5 | 1.047 | 0.13996 | -0.033 | 7.483
19 | 1.072 | 0.13779 | -0.033 | 7.777
19.5 | 1.095 | 0.14743 | -0.032 | 7.429
20 | 1.121 | 0.15711 | -0.033 | 7.134

## 96. Re 7M Mach 0.50 (2)
BIGFOIL.COM POLAR EXPORT
sc20406
SC(2)-0406 |  |  |  | Cl Max: | 1.2239 | at alpha= | 20 | deg
XFOIL ncrit=9 |  |  |  | L/D Max: | 86.4681 | at alpha= | 3 | deg
Re: | 7000000 |  |  | Cd Min: | 0.33201 | at alpha= | 20 | deg
Mach: | 0.5 |  |  | Cl=0 at alpha= | -99 | deg
|  |  |  | @ Cl=0.1, Cd= | 0.00533
|  |  |  | @ Cl=0.4, Cd= | 0.0058981
|  |  |  | @ Cl=0.6, Cd= | 0.0069763
alpha (deg) | Cl | Cd | Cm | Cl/Cd
0 | 0.196 | 0.00533 | -0.049 | 36.773
0.5 | 0.2639 | 0.00559 | -0.0495 | 47.2093
1 | 0.3321 | 0.00574 | -0.0498 | 57.8571
1.5 | 0.4008 | 0.0059 | -0.0499 | 67.9322
2 | 0.4696 | 0.00621 | -0.0497 | 75.62
2.5 | 0.5393 | 0.00651 | -0.0491 | 82.8418
3 | 0.6096 | 0.00705 | -0.0482 | 86.4681
3.5 | 0.6799 | 0.00813 | -0.0466 | 83.6285
4 | 0.7463 | 0.01142 | -0.044 | 65.3503
4.5 | 0.7935 | 0.02131 | -0.0404 | 37.236
5 | 0.8292 | 0.0322 | -0.0378 | 25.7516
5.5 | 0.858 | 0.04249 | -0.0373 | 20.193
6 | 0.8674 | 0.05528 | -0.0406 | 15.691
7 | 0.8578 | 0.07941 | -0.0598 | 10.8022
7.5 | 0.8494 | 0.09035 | -0.0675 | 9.4012
8 | 0.8411 | 0.10069 | -0.0723 | 8.3534
8.5 | 0.8379 | 0.11148 | -0.0775 | 7.5161
9 | 0.838 | 0.122 | -0.0822 | 6.8689
9.5 | 0.841 | 0.13224 | -0.0866 | 6.3596
10 | 0.8466 | 0.1423 | -0.0908 | 5.9494
10.5 | 0.8548 | 0.15217 | -0.095 | 5.6174
11 | 0.8651 | 0.16184 | -0.0992 | 5.3454
11.5 | 0.8779 | 0.17142 | -0.1035 | 5.1213
12 | 0.8923 | 0.18071 | -0.1078 | 4.9377
12.5 | 0.9092 | 0.18939 | -0.1121 | 4.8007
13 | 0.9276 | 0.19763 | -0.1165 | 4.6936
13.5 | 0.9446 | 0.20771 | -0.1217 | 4.5477
14 | 0.9626 | 0.21787 | -0.1268 | 4.4182
14.5 | 0.9819 | 0.22747 | -0.132 | 4.3166
15 | 1.0008 | 0.23754 | -0.1375 | 4.2132
15.5 | 1.022 | 0.24699 | -0.1428 | 4.1378
16 | 1.0436 | 0.25642 | -0.1482 | 4.0699
16.5 | 1.0656 | 0.26586 | -0.1537 | 4.0081
17 | 1.0878 | 0.27523 | -0.1592 | 3.9523
17.5 | 1.1114 | 0.2849 | -0.1648 | 3.901
18 | 1.1338 | 0.29414 | -0.1705 | 3.8546
18.5 | 1.1564 | 0.30375 | -0.1763 | 3.8071
19 | 1.179 | 0.31342 | -0.1823 | 3.7617
19.5 | 1.2015 | 0.32269 | -0.1882 | 3.7234
20 | 1.2239 | 0.33201 | -0.1942 | 3.6863

## 97. Re 8M Mach 0.00 (1)
BIGFOIL.COM POLAR EXPORT
sc20406
SC(2)-0406 |  |  |  | Cl Max: | 0.786 | at alpha= | 8 | deg
JavaFoil+Calcfoil stall+Eppler ext transition |  |  |  | L/D Max: | 57.441 | at alpha= | 6.5 | deg
Re: | 8000000 |  |  | Cd Min: | 0.00919 | at alpha= | -1 | deg
Mach: | 0 |  |  | Cl=0 at alpha= | -1.6053 | deg
|  |  |  | @ Cl=0.1, Cd= | 0.0092268
|  |  |  | @ Cl=0.4, Cd= | 0.011147
|  |  |  | @ Cl=0.6, Cd= | 0.08957
alpha (deg) | Cl | Cd | Cm | Cl/Cd
-15 | -0.354 | 0.10524 | -0.016 | -3.362
-14.5 | -0.377 | 0.10028 | -0.016 | -3.757
-14 | -0.401 | 0.0951 | -0.016 | -4.212
-13.5 | -0.425 | 0.08828 | -0.017 | -4.817
-13 | -0.451 | 0.08177 | -0.018 | -5.511
-12.5 | -0.475 | 0.07629 | -0.019 | -6.223
-12 | -0.497 | 0.07157 | -0.02 | -6.945
-11.5 | -0.521 | 0.06432 | -0.021 | -8.093
-11 | -0.593 | 0.02646 | -0.03 | -22.407
-10.5 | -0.645 | 0.01336 | -0.033 | -48.313
-10 | -0.655 | 0.01348 | -0.034 | -48.611
-9.5 | -0.65 | 0.01305 | -0.035 | -49.847
-9 | -0.64 | 0.01257 | -0.035 | -50.914
-8.5 | -0.624 | 0.01218 | -0.035 | -51.252
-8 | -0.603 | 0.0119 | -0.036 | -50.693
-7.5 | -0.576 | 0.01164 | -0.036 | -49.513
-7 | -0.544 | 0.01135 | -0.037 | -47.928
-6.5 | -0.507 | 0.01109 | -0.037 | -45.744
-6 | -0.466 | 0.01094 | -0.037 | -42.611
-5.5 | -0.421 | 0.01083 | -0.038 | -38.877
-5 | -0.373 | 0.01075 | -0.038 | -34.663
-4.5 | -0.322 | 0.01054 | -0.038 | -30.504
-4 | -0.269 | 0.01032 | -0.039 | -26.033
-3.5 | -0.214 | 0.01027 | -0.039 | -20.833
-3 | -0.158 | 0.01012 | -0.039 | -15.629
-2.5 | -0.102 | 0.00984 | -0.04 | -10.335
-2 | -0.045 | 0.00972 | -0.04 | -4.606
-1.5 | 0.012 | 0.00951 | -0.04 | 1.304
-1 | 0.07 | 0.00919 | -0.041 | 7.577
-0.5 | 0.127 | 0.00926 | -0.041 | 13.694
0 | 0.184 | 0.00983 | -0.041 | 18.736
0.5 | 0.241 | 0.01032 | -0.042 | 23.368
1 | 0.298 | 0.01057 | -0.042 | 28.15
1.5 | 0.353 | 0.01107 | -0.042 | 31.93
2 | 0.408 | 0.01116 | -0.042 | 36.575
2.5 | 0.461 | 0.01135 | -0.043 | 40.615
3 | 0.512 | 0.01149 | -0.043 | 44.554
3.5 | 0.56 | 0.01176 | -0.043 | 47.657
4 | 0.605 | 0.01197 | -0.043 | 50.593
4.5 | 0.647 | 0.01212 | -0.044 | 53.326
5 | 0.683 | 0.01247 | -0.044 | 54.766
5.5 | 0.715 | 0.01275 | -0.044 | 56.047
6 | 0.741 | 0.01299 | -0.044 | 57.022
6.5 | 0.761 | 0.01325 | -0.045 | 57.441
7 | 0.775 | 0.01355 | -0.045 | 57.222
7.5 | 0.783 | 0.01392 | -0.045 | 56.26
8 | 0.786 | 0.01437 | -0.045 | 54.676
8.5 | 0.783 | 0.01477 | -0.045 | 53.024
9 | 0.775 | 0.01518 | -0.046 | 51.048
9.5 | 0.759 | 0.01589 | -0.046 | 47.756
10 | 0.606 | 0.05557 | -0.03 | 10.909
10.5 | 0.573 | 0.06291 | -0.028 | 9.109
11 | 0.543 | 0.06717 | -0.028 | 8.09
11.5 | 0.512 | 0.07288 | -0.027 | 7.02
12 | 0.48 | 0.07927 | -0.025 | 6.054
12.5 | 0.45 | 0.08468 | -0.025 | 5.311
13 | 0.421 | 0.08957 | -0.025 | 4.699

## 98. Re 8M Mach 0.00 (2)
BIGFOIL.COM POLAR EXPORT
sc20406
SC(2)-0406 |  |  |  | Cl Max: | 1.5748 | at alpha= | 14 | deg
XFOIL ncrit=9 |  |  |  | L/D Max: | 101.507 | at alpha= | 5.5 | deg
Re: | 8000000 |  |  | Cd Min: | 0.235 | at alpha= | -18 | deg
Mach: | 0 |  |  | Cl=0 at alpha= | -1.4477 | deg
|  |  |  | @ Cl=0.1, Cd= | 0.0051443
|  |  |  | @ Cl=0.4, Cd= | 0.0057997
|  |  |  | @ Cl=0.6, Cd= | 0.0066182
alpha (deg) | Cl | Cd | Cm | Cl/Cd
-18 | -0.8596 | 0.235 | 0.0811 | -3.6579
-17.5 | -0.8436 | 0.22854 | 0.0771 | -3.6913
-17 | -0.8266 | 0.22154 | 0.0734 | -3.7312
-16.5 | -0.8116 | 0.21396 | 0.0695 | -3.7932
-16 | -0.7973 | 0.20612 | 0.0656 | -3.8681
-14.5 | -1.0577 | 0.09746 | 0.0158 | -10.8527
-14 | -1.1737 | 0.05703 | -0.0181 | -20.5804
-13.5 | -1.2364 | 0.03959 | -0.0259 | -31.2301
-13 | -1.2505 | 0.02699 | -0.0279 | -46.332
-12.5 | -1.2252 | 0.02007 | -0.0285 | -61.0463
-12 | -1.1832 | 0.01615 | -0.029 | -73.2632
-11.5 | -1.1346 | 0.01365 | -0.0294 | -83.1209
-11 | -1.0829 | 0.01171 | -0.0299 | -92.4765
-10.5 | -1.029 | 0.01069 | -0.0304 | -96.2582
-10 | -0.9739 | 0.01031 | -0.0308 | -94.4617
-9.5 | -0.9186 | 0.00998 | -0.0312 | -92.0441
-9 | -0.863 | 0.00972 | -0.0317 | -88.786
-8.5 | -0.8072 | 0.0095 | -0.0321 | -84.9684
-8 | -0.7513 | 0.00936 | -0.0324 | -80.2671
-7.5 | -0.6951 | 0.00908 | -0.0329 | -76.5529
-7 | -0.638 | 0.00764 | -0.0338 | -83.5079
-6.5 | -0.5803 | 0.00685 | -0.0346 | -84.7153
-6 | -0.5226 | 0.00632 | -0.0352 | -82.6899
-5.5 | -0.4648 | 0.00589 | -0.0359 | -78.9134
-5 | -0.4068 | 0.00552 | -0.0365 | -73.6957
-4.5 | -0.349 | 0.00525 | -0.0371 | -66.4762
-4 | -0.2885 | 0.00506 | -0.0383 | -57.0158
-3.5 | -0.2352 | 0.00497 | -0.0376 | -47.3239
-3 | -0.179 | 0.00484 | -0.0377 | -36.9835
-2.5 | -0.1219 | 0.00485 | -0.0381 | -25.134
-2 | -0.0644 | 0.00496 | -0.0386 | -12.9839
-1 | 0.0522 | 0.00512 | -0.0405 | 10.1953
0 | 0.1702 | 0.00518 | -0.043 | 32.8571
0.5 | 0.2278 | 0.0054 | -0.0436 | 42.1852
1 | 0.2854 | 0.00553 | -0.044 | 51.6094
1.5 | 0.3429 | 0.00563 | -0.0445 | 60.9059
2 | 0.4001 | 0.0058 | -0.0448 | 68.9828
2.5 | 0.457 | 0.00606 | -0.0451 | 75.4125
3 | 0.5139 | 0.00627 | -0.0453 | 81.9617
3.5 | 0.5706 | 0.00654 | -0.0454 | 87.2477
4 | 0.627 | 0.00669 | -0.0456 | 93.722
4.5 | 0.6833 | 0.00692 | -0.0458 | 98.7428
5 | 0.7393 | 0.00732 | -0.0459 | 100.9973
5.5 | 0.7948 | 0.00783 | -0.0458 | 101.507
6 | 0.8499 | 0.00844 | -0.0457 | 100.6991
6.5 | 0.9043 | 0.00923 | -0.0456 | 97.974
7 | 0.9574 | 0.01038 | -0.0452 | 92.2351
7.5 | 1.0059 | 0.01309 | -0.0442 | 76.8449
8 | 1.0587 | 0.0135 | -0.0438 | 78.4222
8.5 | 1.1086 | 0.01366 | -0.0428 | 81.1567
9 | 1.162 | 0.01403 | -0.0426 | 82.8225
9.5 | 1.2156 | 0.01424 | -0.0425 | 85.3652
10 | 1.2685 | 0.0146 | -0.0423 | 86.8836
10.5 | 1.3212 | 0.01492 | -0.0421 | 88.5523
11 | 1.373 | 0.01538 | -0.0417 | 89.2718
11.5 | 1.4241 | 0.01593 | -0.0413 | 89.3974
12 | 1.4739 | 0.01666 | -0.0407 | 88.4694
12.5 | 1.5194 | 0.01821 | -0.0396 | 83.4377
13 | 1.5527 | 0.02196 | -0.0372 | 70.7058
13.5 | 1.5742 | 0.02714 | -0.034 | 58.0029
14 | 1.5748 | 0.03457 | -0.0296 | 45.5539
14.5 | 1.5413 | 0.04482 | -0.024 | 34.3887
15 | 1.4701 | 0.05659 | -0.0195 | 25.9781

## 99. Re 8M Mach 0.10 (1)
BIGFOIL.COM POLAR EXPORT
sc20406
SC(2)-0406 |  |  |  | Cl Max: | 0.774 | at alpha= | 7.5 | deg
JavaFoil+Calcfoil stall+Eppler ext transition |  |  |  | L/D Max: | 56.886 | at alpha= | 6.5 | deg
Re: | 8000000 |  |  | Cd Min: | 0.00919 | at alpha= | -1 | deg
Mach: | 0.1 |  |  | Cl=0 at alpha= | -1.6053 | deg
|  |  |  | @ Cl=0.1, Cd= | 0.0092321
|  |  |  | @ Cl=0.4, Cd= | 0.011156
|  |  |  | @ Cl=0.6, Cd= | 0.08641
alpha (deg) | Cl | Cd | Cm | Cl/Cd
-14.5 | -0.337 | 0.10112 | -0.016 | -3.329
-14 | -0.363 | 0.09656 | -0.016 | -3.756
-13.5 | -0.39 | 0.08951 | -0.017 | -4.359
-13 | -0.418 | 0.08316 | -0.018 | -5.029
-12.5 | -0.446 | 0.07755 | -0.019 | -5.749
-12 | -0.472 | 0.07295 | -0.019 | -6.467
-11.5 | -0.497 | 0.06696 | -0.02 | -7.423
-11 | -0.524 | 0.05681 | -0.023 | -9.23
-10.5 | -0.628 | 0.01347 | -0.033 | -46.618
-10 | -0.639 | 0.01334 | -0.034 | -47.887
-9.5 | -0.64 | 0.01315 | -0.035 | -48.683
-9 | -0.633 | 0.01247 | -0.035 | -50.769
-8.5 | -0.619 | 0.01227 | -0.036 | -50.474
-8 | -0.6 | 0.01207 | -0.036 | -49.704
-7.5 | -0.575 | 0.01167 | -0.036 | -49.26
-7 | -0.544 | 0.01131 | -0.037 | -48.099
-6.5 | -0.508 | 0.01111 | -0.037 | -45.696
-6 | -0.467 | 0.01098 | -0.038 | -42.525
-5.5 | -0.422 | 0.0108 | -0.038 | -39.098
-5 | -0.374 | 0.01079 | -0.038 | -34.659
-4.5 | -0.323 | 0.01054 | -0.039 | -30.635
-4 | -0.27 | 0.01034 | -0.039 | -26.095
-3.5 | -0.215 | 0.01029 | -0.039 | -20.885
-3 | -0.159 | 0.01014 | -0.04 | -15.677
-2.5 | -0.102 | 0.00983 | -0.04 | -10.395
-2 | -0.045 | 0.00974 | -0.04 | -4.621
-1.5 | 0.012 | 0.0095 | -0.041 | 1.311
-1 | 0.07 | 0.00919 | -0.041 | 7.616
-0.5 | 0.127 | 0.00927 | -0.041 | 13.747
0 | 0.185 | 0.00985 | -0.042 | 18.785
0.5 | 0.242 | 0.01034 | -0.042 | 23.441
1 | 0.299 | 0.01059 | -0.042 | 28.258
1.5 | 0.355 | 0.01109 | -0.042 | 32.013
2 | 0.41 | 0.01117 | -0.043 | 36.696
2.5 | 0.463 | 0.01136 | -0.043 | 40.781
3 | 0.514 | 0.0115 | -0.043 | 44.709
3.5 | 0.563 | 0.01179 | -0.043 | 47.715
4 | 0.607 | 0.01198 | -0.044 | 50.694
4.5 | 0.648 | 0.01216 | -0.044 | 53.288
5 | 0.684 | 0.0125 | -0.044 | 54.718
5.5 | 0.714 | 0.01275 | -0.044 | 56.031
6 | 0.739 | 0.01306 | -0.045 | 56.558
6.5 | 0.757 | 0.0133 | -0.045 | 56.886
7 | 0.769 | 0.01361 | -0.045 | 56.461
7.5 | 0.774 | 0.01403 | -0.045 | 55.175
8 | 0.773 | 0.01444 | -0.045 | 53.535
8.5 | 0.766 | 0.01481 | -0.046 | 51.748
9 | 0.755 | 0.01522 | -0.046 | 49.564
9.5 | 0.622 | 0.04565 | -0.034 | 13.629
10 | 0.578 | 0.05815 | -0.029 | 9.936
10.5 | 0.543 | 0.06434 | -0.028 | 8.437
11 | 0.509 | 0.06854 | -0.027 | 7.43
11.5 | 0.474 | 0.07409 | -0.026 | 6.399
12 | 0.439 | 0.08012 | -0.025 | 5.485
12.5 | 0.406 | 0.08641 | -0.025 | 4.704

## 100. Re 8M Mach 0.10 (2)
BIGFOIL.COM POLAR EXPORT
sc20406
SC(2)-0406 |  |  |  | Cl Max: | 1.5179 | at alpha= | 13 | deg
XFOIL ncrit=9 |  |  |  | L/D Max: | 101.035 | at alpha= | 5.5 | deg
Re: | 8000000 |  |  | Cd Min: | 0.06623 | at alpha= | -13.5 | deg
Mach: | 0.1 |  |  | Cl=0 at alpha= | -1.4467 | deg
|  |  |  | @ Cl=0.1, Cd= | 0.0051919
|  |  |  | @ Cl=0.4, Cd= | 0.0058316
|  |  |  | @ Cl=0.6, Cd= | 0.0066231
alpha (deg) | Cl | Cd | Cm | Cl/Cd
-13.5 | -1.1022 | 0.06623 | -0.0105 | -16.642
-13 | -1.1531 | 0.0505 | -0.0245 | -22.8337
-12.5 | -1.2068 | 0.0287 | -0.0292 | -42.0488
-12 | -1.1864 | 0.01991 | -0.0301 | -59.5881
-11.5 | -1.1433 | 0.01563 | -0.0306 | -73.1478
-11 | -1.093 | 0.01294 | -0.031 | -84.4668
-10.5 | -1.0392 | 0.01128 | -0.0314 | -92.1277
-10 | -0.9835 | 0.01052 | -0.0318 | -93.4886
-9.5 | -0.9273 | 0.01011 | -0.0321 | -91.7211
-9 | -0.8708 | 0.0098 | -0.0324 | -88.8571
-8.5 | -0.8142 | 0.00954 | -0.0327 | -85.3459
-8 | -0.7576 | 0.00939 | -0.033 | -80.6816
-7.5 | -0.7007 | 0.00909 | -0.0333 | -77.0847
-7 | -0.6432 | 0.00788 | -0.0341 | -81.6244
-6.5 | -0.5849 | 0.00695 | -0.0349 | -84.1583
-6 | -0.5266 | 0.00637 | -0.0355 | -82.6688
-5.5 | -0.4681 | 0.00592 | -0.0361 | -79.0709
-5 | -0.4097 | 0.00554 | -0.0367 | -73.9531
-4.5 | -0.3514 | 0.00526 | -0.0373 | -66.8061
-4 | -0.2904 | 0.00507 | -0.0385 | -57.2781
-3.5 | -0.2367 | 0.00498 | -0.0378 | -47.5301
-3 | -0.1802 | 0.00485 | -0.0379 | -37.1546
-2.5 | -0.1227 | 0.00485 | -0.0382 | -25.299
-2 | -0.0649 | 0.00496 | -0.0388 | -13.0847
-1 | 0.0524 | 0.00512 | -0.0407 | 10.2344
-0.5 | 0.112 | 0.00521 | -0.0422 | 21.4971
0.5 | 0.229 | 0.00541 | -0.0437 | 42.329
1 | 0.2869 | 0.00553 | -0.0442 | 51.8807
1.5 | 0.3448 | 0.00563 | -0.0447 | 61.2433
2 | 0.4023 | 0.00584 | -0.045 | 68.887
2.5 | 0.4596 | 0.00607 | -0.0452 | 75.7166
3 | 0.5169 | 0.00629 | -0.0454 | 82.1781
3.5 | 0.574 | 0.00655 | -0.0455 | 87.6336
4 | 0.6309 | 0.00671 | -0.0457 | 94.0238
4.5 | 0.6877 | 0.00696 | -0.0458 | 98.8075
5 | 0.7441 | 0.00738 | -0.0458 | 100.8266
5.5 | 0.8002 | 0.00792 | -0.0457 | 101.0354
6 | 0.8558 | 0.00859 | -0.0455 | 99.6275
6.5 | 0.9105 | 0.0095 | -0.0452 | 95.8421
7 | 0.9632 | 0.01108 | -0.0446 | 86.9314
7.5 | 1.0138 | 0.01317 | -0.0437 | 76.978
8 | 1.0672 | 0.01365 | -0.0433 | 78.1832
8.5 | 1.1179 | 0.01384 | -0.0421 | 80.7731
9 | 1.1722 | 0.01423 | -0.0418 | 82.3753
9.5 | 1.2267 | 0.01449 | -0.0415 | 84.6584
10 | 1.2803 | 0.01495 | -0.041 | 85.6388
10.5 | 1.3337 | 0.01539 | -0.0406 | 86.6602
11 | 1.3862 | 0.01601 | -0.0399 | 86.5834
11.5 | 1.437 | 0.01692 | -0.0391 | 84.9291
12 | 1.4809 | 0.01923 | -0.0375 | 77.0099
12.5 | 1.5101 | 0.02406 | -0.0346 | 62.7639
13 | 1.5179 | 0.03179 | -0.0305 | 47.7477
13.5 | 1.4627 | 0.04835 | -0.0247 | 30.2523
14 | 1.3845 | 0.06119 | -0.0206 | 22.6262

## 101. Re 8M Mach 0.25 (1)
BIGFOIL.COM POLAR EXPORT
sc20406
SC(2)-0406 |  |  |  | Cl Max: | 0.719 | at alpha= | 6.5 | deg
JavaFoil+Calcfoil stall+Eppler ext transition |  |  |  | L/D Max: | 54.311 | at alpha= | 5.5 | deg
Re: | 8000000 |  |  | Cd Min: | 0.00931 | at alpha= | -0.5 | deg
Mach: | 0.25 |  |  | Cl=0 at alpha= | -1.6102 | deg
|  |  |  | @ Cl=0.1, Cd= | 0.08016
|  |  |  | @ Cl=0.4, Cd= | 0.08016
|  |  |  | @ Cl=0.6, Cd= | 0.08016
alpha (deg) | Cl | Cd | Cm | Cl/Cd
-13.5 | -0.066 | 0.09117 | -0.017 | -0.726
-13 | -0.063 | 0.09085 | -0.017 | -0.697
-12.5 | -0.161 | 0.08662 | -0.017 | -1.86
-12 | -0.238 | 0.07986 | -0.017 | -2.982
-11.5 | -0.303 | 0.07394 | -0.018 | -4.104
-11 | -0.361 | 0.06824 | -0.019 | -5.291
-10.5 | -0.4 | 0.06102 | -0.021 | -6.549
-10 | -0.481 | 0.02305 | -0.032 | -20.864
-9.5 | -0.541 | 0.01338 | -0.035 | -40.444
-9 | -0.568 | 0.01317 | -0.036 | -43.117
-8.5 | -0.575 | 0.01249 | -0.037 | -46.021
-8 | -0.572 | 0.01227 | -0.037 | -46.634
-7.5 | -0.559 | 0.01194 | -0.037 | -46.868
-7 | -0.538 | 0.0116 | -0.038 | -46.385
-6.5 | -0.508 | 0.01128 | -0.038 | -45.035
-6 | -0.471 | 0.01115 | -0.039 | -42.286
-5.5 | -0.429 | 0.01097 | -0.039 | -39.087
-5 | -0.382 | 0.01092 | -0.039 | -34.93
-4.5 | -0.33 | 0.01066 | -0.04 | -31.013
-4 | -0.277 | 0.01041 | -0.04 | -26.571
-3.5 | -0.221 | 0.01034 | -0.04 | -21.327
-3 | -0.163 | 0.01019 | -0.041 | -16.019
-2.5 | -0.105 | 0.0099 | -0.041 | -10.602
-2 | -0.046 | 0.00977 | -0.041 | -4.73
-1.5 | 0.013 | 0.00955 | -0.042 | 1.34
-1 | 0.072 | 0.00938 | -0.042 | 7.668
-0.5 | 0.131 | 0.00931 | -0.042 | 14.069
0 | 0.19 | 0.00991 | -0.043 | 19.179
0.5 | 0.249 | 0.01039 | -0.043 | 23.966
1 | 0.307 | 0.01065 | -0.043 | 28.851
1.5 | 0.365 | 0.01117 | -0.044 | 32.648
2 | 0.421 | 0.01126 | -0.044 | 37.359
2.5 | 0.475 | 0.01146 | -0.044 | 41.416
3 | 0.526 | 0.01165 | -0.044 | 45.165
3.5 | 0.574 | 0.01196 | -0.045 | 47.942
4 | 0.616 | 0.0122 | -0.045 | 50.541
4.5 | 0.653 | 0.01235 | -0.045 | 52.918
5 | 0.683 | 0.01272 | -0.045 | 53.722
5.5 | 0.705 | 0.01298 | -0.046 | 54.311
6 | 0.717 | 0.01332 | -0.046 | 53.831
6.5 | 0.719 | 0.01359 | -0.046 | 52.908
7 | 0.71 | 0.01395 | -0.046 | 50.909
7.5 | 0.691 | 0.01449 | -0.047 | 47.676
8 | 0.66 | 0.01498 | -0.047 | 44.08
8.5 | 0.601 | 0.01594 | -0.045 | 37.703
9 | 0.469 | 0.05205 | -0.031 | 9.016
9.5 | 0.417 | 0.05936 | -0.028 | 7.029
10 | 0.345 | 0.06577 | -0.025 | 5.247
10.5 | 0.266 | 0.07047 | -0.025 | 3.778
11 | 0.173 | 0.07754 | -0.024 | 2.226
11.5 | 0.073 | 0.08016 | -0.025 | 0.907

## 102. Re 8M Mach 0.25 (2)
BIGFOIL.COM POLAR EXPORT
sc20406
SC(2)-0406 |  |  |  | Cl Max: | 1.1036 | at alpha= | 8 | deg
XFOIL ncrit=9 |  |  |  | L/D Max: | 158.451 | at alpha= | -0.5 | deg
Re: | 8000000 |  |  | Cd Min: | 0.27219 | at alpha= | -20 | deg
Mach: | 0.25 |  |  | Cl=0 at alpha= | -1.4364 | deg
|  |  |  | @ Cl=0.1, Cd= | 0.00070793
|  |  |  | @ Cl=0.4, Cd= | 0.0058487
|  |  |  | @ Cl=0.6, Cd= | 0.0066351
alpha (deg) | Cl | Cd | Cm | Cl/Cd
-20 | -0.9434 | 0.27219 | 0.1031 | -3.466
-19.5 | -0.9266 | 0.26357 | 0.0982 | -3.5156
-19 | -0.9094 | 0.25494 | 0.0933 | -3.5671
-18.5 | -0.8925 | 0.24619 | 0.0886 | -3.6252
-18 | -0.8751 | 0.23951 | 0.0843 | -3.6537
-17.5 | -0.8577 | 0.23285 | 0.0801 | -3.6835
-17 | -0.8399 | 0.22564 | 0.0761 | -3.7223
-16.5 | -0.8231 | 0.21805 | 0.0721 | -3.7748
-16 | -0.8073 | 0.21008 | 0.068 | -3.8428
-15.5 | -0.7923 | 0.20198 | 0.064 | -3.9227
-15 | -0.7814 | 0.19263 | 0.0598 | -4.0565
-14.5 | -0.7702 | 0.18365 | 0.0558 | -4.1938
-14 | -0.7675 | 0.17071 | 0.0511 | -4.4959
-13.5 | -0.7554 | 0.16324 | 0.0478 | -4.6275
-11.5 | -0.7068 | 0.08675 | 0.0034 | -8.1476
-11 | -0.7664 | 0.06738 | -0.0048 | -11.3743
-10.5 | -0.8023 | 0.05078 | -0.0172 | -15.7995
-10 | -0.8376 | 0.04037 | -0.0269 | -20.7481
-9.5 | -0.9133 | 0.0117 | -0.0347 | -78.0598
-9 | -0.8849 | 0.00431 | -0.0358 | -205.3132
-8.5 | -0.8324 | 0.00259 | -0.036 | -321.39
-8 | -0.775 | 0.00202 | -0.0359 | -383.6634
-7.5 | -0.7164 | 0.00175 | -0.0358 | -409.3714
-7 | -0.6572 | 0.00175 | -0.0356 | -375.5429
-6.5 | -0.5987 | 0.00122 | -0.0362 | -490.7377
-6 | -0.539 | 0.00099 | -0.0367 | -544.4444
-5.5 | -0.4791 | 0.00087 | -0.0371 | -550.6897
-5 | -0.4191 | 0.00078 | -0.0375 | -537.3077
-4.5 | -0.3569 | 0.00071 | -0.0384 | -502.6761
-4 | -0.2987 | 0.00069 | -0.0384 | -432.8986
-3.5 | -0.2428 | 0.00068 | -0.0379 | -357.0588
-3 | -0.1845 | 0.00066 | -0.038 | -279.5455
-2.5 | -0.1258 | 0.00066 | -0.0384 | -190.6061
-2 | -0.067 | 0.00067 | -0.0389 | -100
-1.5 | -0.0076 | 0.00068 | -0.0396 | -11.1765
-1 | 0.0521 | 0.0007 | -0.0406 | 74.4286
-0.5 | 0.1125 | 0.00071 | -0.042 | 158.4507
0 | 0.1757 | 0.00521 | -0.0443 | 33.7236
0.5 | 0.2355 | 0.00543 | -0.0448 | 43.3702
1 | 0.2953 | 0.00556 | -0.0453 | 53.1115
1.5 | 0.3551 | 0.00566 | -0.0457 | 62.7385
2 | 0.4146 | 0.00591 | -0.0459 | 70.1523
2.5 | 0.4742 | 0.00612 | -0.0461 | 77.4837
3 | 0.5337 | 0.00638 | -0.0461 | 83.652
3.5 | 0.5932 | 0.00661 | -0.0461 | 89.7428
4 | 0.6527 | 0.00683 | -0.046 | 95.5637
4.5 | 0.7122 | 0.00725 | -0.0458 | 98.2345
5 | 0.7714 | 0.00782 | -0.0454 | 98.6445
5.5 | 0.8302 | 0.00865 | -0.0448 | 95.9769
6 | 0.888 | 0.00984 | -0.044 | 90.2439
6.5 | 0.9394 | 0.01363 | -0.0423 | 68.9215
7 | 0.997 | 0.01455 | -0.0414 | 68.5223
7.5 | 1.0535 | 0.01573 | -0.0402 | 66.9739
8 | 1.1036 | 0.01863 | -0.0384 | 59.2378
8.5 | 1.0762 | 0.04154 | -0.0329 | 25.9076
9 | 1.0109 | 0.07042 | -0.0393 | 14.3553
9.5 | 0.9684 | 0.08866 | -0.0568 | 10.9226
10 | 0.9313 | 0.10606 | -0.0684 | 8.7809
10.5 | 0.8628 | 0.13412 | -0.0816 | 6.433
11 | 0.8589 | 0.14594 | -0.0864 | 5.8853
11.5 | 0.8614 | 0.15617 | -0.0905 | 5.5158
12 | 0.8674 | 0.16562 | -0.0944 | 5.2373
12.5 | 0.8769 | 0.17409 | -0.0981 | 5.037
13 | 0.8891 | 0.18169 | -0.1016 | 4.8935

## 103. Re 8M Mach 0.50 (1)
BIGFOIL.COM POLAR EXPORT
sc20406
SC(2)-0406 |  |  |  | Cl Max: | 1.121 | at alpha= | 20 | deg
JavaFoil+Calcfoil stall+Eppler ext transition |  |  |  | L/D Max: | 46.349 | at alpha= | 3.5 | deg
Re: | 8000000 |  |  | Cd Min: | 0.00954 | at alpha= | -1 | deg
Mach: | 0.5 |  |  | Cl=0 at alpha= | -1.6061 | deg
|  |  |  | @ Cl=0.1, Cd= | 0.0095946
|  |  |  | @ Cl=0.4, Cd= | 0.011493
|  |  |  | @ Cl=0.6, Cd= | 0.06605
alpha (deg) | Cl | Cd | Cm | Cl/Cd
-20 | -0.96 | 0.15393 | -0.017 | -6.239
-19.5 | -0.935 | 0.14402 | -0.018 | -6.492
-19 | -0.91 | 0.13603 | -0.018 | -6.693
-18.5 | -0.884 | 0.14494 | -0.018 | -6.1
-18 | -0.858 | 0.13505 | -0.018 | -6.356
-17.5 | -0.833 | 0.1266 | -0.019 | -6.581
-17 | -0.809 | 0.11768 | -0.019 | -6.875
-16.5 | -0.786 | 0.10839 | -0.02 | -7.249
-16 | -0.755 | 0.11804 | -0.019 | -6.396
-15.5 | -0.729 | 0.11213 | -0.019 | -6.504
-15 | -0.706 | 0.10033 | -0.02 | -7.038
-14.5 | -0.682 | 0.0926 | -0.021 | -7.367
-14 | -0.657 | 0.08727 | -0.022 | -7.531
-13.5 | -0.624 | 0.09881 | -0.019 | -6.32
-13 | -0.599 | 0.09024 | -0.02 | -6.642
-12.5 | -0.575 | 0.08243 | -0.021 | -6.972
-12 | -0.551 | 0.07521 | -0.022 | -7.322
-11.5 | -0.52 | 0.09651 | -0.019 | -5.386
-11 | -0.494 | 0.08099 | -0.019 | -6.097
-10.5 | -0.468 | 0.07117 | -0.02 | -6.582
-10 | -0.443 | 0.06476 | -0.021 | -6.846
-9.5 | -0.419 | 0.05924 | -0.023 | -7.069
-9 | -0.397 | 0.05182 | -0.026 | -7.657
-8.5 | -0.363 | 0.05901 | -0.02 | -6.151
-8 | -0.339 | 0.05229 | -0.022 | -6.474
-7.5 | -0.379 | 0.01234 | -0.041 | -30.722
-7 | -0.285 | 0.04786 | -0.022 | -5.96
-6.5 | -0.32 | 0.01231 | -0.043 | -26.01
-6 | -0.287 | 0.01197 | -0.043 | -24.007
-5.5 | -0.393 | 0.01158 | -0.043 | -33.92
-5 | -0.394 | 0.01149 | -0.044 | -34.338
-4.5 | -0.356 | 0.01114 | -0.044 | -31.975
-4 | -0.304 | 0.01087 | -0.045 | -27.935
-3.5 | -0.245 | 0.01069 | -0.045 | -22.889
-3 | -0.182 | 0.01049 | -0.045 | -17.333
-2.5 | -0.117 | 0.01022 | -0.046 | -11.469
-2 | -0.052 | 0.00997 | -0.046 | -5.182
-1.5 | 0.014 | 0.00985 | -0.047 | 1.452
-1 | 0.08 | 0.00954 | -0.047 | 8.426
-0.5 | 0.146 | 0.00972 | -0.047 | 15.057
0 | 0.212 | 0.01013 | -0.048 | 20.978
0.5 | 0.278 | 0.01065 | -0.048 | 26.124
1 | 0.343 | 0.01105 | -0.048 | 31.046
1.5 | 0.406 | 0.01154 | -0.049 | 35.196
2 | 0.466 | 0.0118 | -0.049 | 39.483
2.5 | 0.521 | 0.01201 | -0.049 | 43.351
3 | 0.565 | 0.01225 | -0.05 | 46.098
3.5 | 0.588 | 0.01268 | -0.05 | 46.349
4 | 0.543 | 0.01305 | -0.05 | 41.576
4.5 | 0.4 | 0.01341 | -0.05 | 29.82
5 | 0.433 | 0.01389 | -0.051 | 31.145
5.5 | 0.376 | 0.04298 | -0.027 | 8.742
6 | 0.498 | 0.01467 | -0.051 | 33.923
6.5 | 0.428 | 0.04708 | -0.027 | 9.098
7 | 0.452 | 0.05353 | -0.024 | 8.452
7.5 | 0.486 | 0.04753 | -0.032 | 10.232
8 | 0.508 | 0.05364 | -0.029 | 9.473
8.5 | 0.532 | 0.05968 | -0.027 | 8.921
9 | 0.557 | 0.06538 | -0.026 | 8.524
9.5 | 0.583 | 0.07183 | -0.026 | 8.114
10 | 0.62 | 0.05925 | -0.034 | 10.464
10.5 | 0.64 | 0.06751 | -0.031 | 9.477
11 | 0.663 | 0.07442 | -0.029 | 8.911
11.5 | 0.688 | 0.0816 | -0.028 | 8.425
12 | 0.713 | 0.0905 | -0.028 | 7.878
12.5 | 0.747 | 0.07797 | -0.033 | 9.583
13 | 0.771 | 0.08363 | -0.033 | 9.225
13.5 | 0.793 | 0.09175 | -0.031 | 8.644
14 | 0.817 | 0.10193 | -0.03 | 8.012
14.5 | 0.842 | 0.10879 | -0.03 | 7.744
15 | 0.873 | 0.09834 | -0.033 | 8.881
15.5 | 0.895 | 0.10891 | -0.031 | 8.217
16 | 0.919 | 0.11674 | -0.031 | 7.872
16.5 | 0.946 | 0.12455 | -0.032 | 7.592
17 | 0.981 | 0.10979 | -0.035 | 8.935
17.5 | 1 | 0.1208 | -0.033 | 8.275
18 | 1.023 | 0.1315 | -0.033 | 7.777
18.5 | 1.048 | 0.13742 | -0.033 | 7.627
19 | 1.073 | 0.13724 | -0.033 | 7.816
19.5 | 1.096 | 0.14721 | -0.033 | 7.446
20 | 1.121 | 0.15401 | -0.033 | 7.28

## 104. Re 8M Mach 0.50 (2)
BIGFOIL.COM POLAR EXPORT
sc20406
SC(2)-0406 |  |  |  | Cl Max: | 1.2235 | at alpha= | 20 | deg
XFOIL ncrit=9 |  |  |  | L/D Max: | 89.1095 | at alpha= | 3 | deg
Re: | 8000000 |  |  | Cd Min: | 0.33257 | at alpha= | 20 | deg
Mach: | 0.5 |  |  | Cl=0 at alpha= | -1.414 | deg
|  |  |  | @ Cl=0.1, Cd= | 0.0052917
|  |  |  | @ Cl=0.4, Cd= | 0.0058073
|  |  |  | @ Cl=0.6, Cd= | 0.0067851
alpha (deg) | Cl | Cd | Cm | Cl/Cd
-20 | -1.0307 | 0.29875 | 0.12 | -3.45
-19.5 | -1.0085 | 0.28956 | 0.1144 | -3.4829
-19 | -0.9871 | 0.28 | 0.1087 | -3.5254
-18.5 | -0.9652 | 0.27062 | 0.1032 | -3.5666
-18 | -0.9432 | 0.26068 | 0.0977 | -3.6182
-17.5 | -0.9217 | 0.25172 | 0.0924 | -3.6616
-17 | -0.9 | 0.24353 | 0.0874 | -3.6956
-16.5 | -0.8783 | 0.23469 | 0.0825 | -3.7424
-16 | -0.8567 | 0.22567 | 0.0777 | -3.7963
-15.5 | -0.8365 | 0.21674 | 0.0729 | -3.8595
-15 | -0.8184 | 0.20754 | 0.0682 | -3.9433
-14.5 | -0.7998 | 0.19835 | 0.0635 | -4.0323
-14 | -0.7824 | 0.18916 | 0.059 | -4.1362
-13.5 | -0.7666 | 0.17975 | 0.0547 | -4.2648
-13 | -0.7529 | 0.1699 | 0.0503 | -4.4314
-12.5 | -0.7409 | 0.15992 | 0.0461 | -4.6329
-12 | -0.7264 | 0.152 | 0.0425 | -4.7789
-11.5 | -0.7131 | 0.14377 | 0.0389 | -4.96
-11 | -0.7022 | 0.13517 | 0.0353 | -5.1949
-10.5 | -0.6939 | 0.12603 | 0.0315 | -5.5058
-10 | -0.6876 | 0.11675 | 0.0276 | -5.8895
-9.5 | -0.6833 | 0.10728 | 0.0234 | -6.3693
-9 | -0.6812 | 0.09756 | 0.0188 | -6.9824
-8.5 | -0.6809 | 0.08769 | 0.0136 | -7.7649
-8 | -0.6837 | 0.07731 | 0.0072 | -8.8436
-7.5 | -0.6893 | 0.06628 | -0.0017 | -10.3998
-7 | -0.6841 | 0.05127 | -0.023 | -13.3431
-6.5 | -0.6706 | 0.03783 | -0.0333 | -17.7267
-6 | -0.6392 | 0.02425 | -0.0393 | -26.3588
-5.5 | -0.5829 | 0.0115 | -0.0436 | -50.687
-5 | -0.5071 | 0.00751 | -0.0442 | -67.5233
-4.5 | -0.4306 | 0.00603 | -0.0443 | -71.4096
-4 | -0.3516 | 0.00536 | -0.0452 | -65.597
-3.5 | -0.2857 | 0.00518 | -0.0439 | -55.1544
-3 | -0.2175 | 0.00505 | -0.0434 | -43.0693
-2.5 | -0.1486 | 0.00489 | -0.0436 | -30.3885
-2 | -0.0804 | 0.00498 | -0.044 | -16.1446
-1 | 0.0568 | 0.00523 | -0.0459 | 10.8604
-0.5 | 0.1268 | 0.00533 | -0.0478 | 23.7899
0 | 0.1962 | 0.00531 | -0.049 | 36.9492
0.5 | 0.2642 | 0.00553 | -0.0495 | 47.7758
1.5 | 0.4013 | 0.00581 | -0.05 | 69.0706
2 | 0.4702 | 0.0061 | -0.0497 | 77.082
2.5 | 0.5399 | 0.00641 | -0.0492 | 84.2278
3 | 0.6104 | 0.00685 | -0.0483 | 89.1095
3.5 | 0.6811 | 0.00786 | -0.0468 | 86.6539
4 | 0.748 | 0.01096 | -0.0442 | 68.2482
4.5 | 0.796 | 0.02057 | -0.0406 | 38.6971
5 | 0.8331 | 0.03109 | -0.0379 | 26.7964
5.5 | 0.8609 | 0.04181 | -0.0373 | 20.5908
6 | 0.8712 | 0.05444 | -0.0402 | 16.0029
6.5 | 0.8733 | 0.0666 | -0.0468 | 13.1126
7 | 0.8614 | 0.07885 | -0.0592 | 10.9245
7.5 | 0.852 | 0.09011 | -0.0675 | 9.4551
8.5 | 0.8392 | 0.11143 | -0.0776 | 7.5312
9 | 0.8391 | 0.12199 | -0.0823 | 6.8784
9.5 | 0.842 | 0.13227 | -0.0867 | 6.3658
10 | 0.8475 | 0.1423 | -0.0909 | 5.9557
10.5 | 0.8557 | 0.1522 | -0.0951 | 5.6222
11 | 0.8659 | 0.16186 | -0.0993 | 5.3497
11.5 | 0.8788 | 0.17138 | -0.1036 | 5.1278
12 | 0.8933 | 0.18052 | -0.1079 | 4.9485
12.5 | 0.9104 | 0.18902 | -0.1122 | 4.8164
13 | 0.683 | 0.16533 | -0.0767 | 4.1311
13.5 | 0.691 | 0.17159 | -0.0792 | 4.027
14 | 0.701 | 0.1773 | -0.0816 | 3.9538
14.5 | 0.9825 | 0.22772 | -0.1321 | 4.3145
15 | 1.0014 | 0.23773 | -0.1376 | 4.2123
15.5 | 1.0226 | 0.24719 | -0.143 | 4.1369
16 | 1.0441 | 0.25663 | -0.1484 | 4.0685
16.5 | 1.0661 | 0.26606 | -0.1538 | 4.007
17 | 1.0884 | 0.27541 | -0.1594 | 3.9519
17.5 | 1.1117 | 0.28493 | -0.1649 | 3.9017
18 | 1.134 | 0.29373 | -0.1705 | 3.8607
18.5 | 1.1561 | 0.3023 | -0.1761 | 3.8243
19 | 1.1786 | 0.31245 | -0.1822 | 3.7721
19.5 | 1.2013 | 0.32248 | -0.1883 | 3.7252
20 | 1.2235 | 0.33257 | -0.1946 | 3.6789

## 105. Re 10M Mach 0.00 (1)
BIGFOIL.COM POLAR EXPORT
sc20406
SC(2)-0406 |  |  |  | Cl Max: | 0.786 | at alpha= | 8 | deg
JavaFoil+Calcfoil stall+Eppler ext transition |  |  |  | L/D Max: | 58.294 | at alpha= | 6 | deg
Re: | 10000000 |  |  | Cd Min: | 0.00947 | at alpha= | -1.5 | deg
Mach: | 0 |  |  | Cl=0 at alpha= | -1.6053 | deg
|  |  |  | @ Cl=0.1, Cd= | 0.0097726
|  |  |  | @ Cl=0.4, Cd= | 0.011002
|  |  |  | @ Cl=0.6, Cd= | 0.08879
alpha (deg) | Cl | Cd | Cm | Cl/Cd
-15 | -0.354 | 0.10533 | -0.016 | -3.359
-14.5 | -0.377 | 0.09901 | -0.016 | -3.809
-14 | -0.401 | 0.09343 | -0.017 | -4.292
-13.5 | -0.426 | 0.08712 | -0.018 | -4.89
-13 | -0.452 | 0.08011 | -0.019 | -5.637
-12.5 | -0.476 | 0.07431 | -0.02 | -6.408
-12 | -0.498 | 0.07059 | -0.02 | -7.055
-11.5 | -0.529 | 0.05676 | -0.023 | -9.321
-11 | -0.63 | 0.01511 | -0.032 | -41.689
-10.5 | -0.652 | 0.01335 | -0.034 | -48.846
-10 | -0.655 | 0.01328 | -0.034 | -49.351
-9.5 | -0.65 | 0.01289 | -0.035 | -50.451
-9 | -0.64 | 0.01244 | -0.035 | -51.481
-8.5 | -0.624 | 0.01208 | -0.035 | -51.704
-8 | -0.603 | 0.01159 | -0.036 | -52.009
-7.5 | -0.576 | 0.01137 | -0.036 | -50.69
-7 | -0.544 | 0.01127 | -0.037 | -48.278
-6.5 | -0.507 | 0.01103 | -0.037 | -45.986
-6 | -0.466 | 0.01089 | -0.037 | -42.784
-5.5 | -0.421 | 0.01075 | -0.038 | -39.159
-5 | -0.373 | 0.01054 | -0.038 | -35.352
-4.5 | -0.322 | 0.01044 | -0.038 | -30.809
-4 | -0.269 | 0.01027 | -0.039 | -26.155
-3.5 | -0.214 | 0.01026 | -0.039 | -20.864
-3 | -0.158 | 0.0101 | -0.039 | -15.659
-2.5 | -0.102 | 0.00986 | -0.04 | -10.311
-2 | -0.045 | 0.01002 | -0.04 | -4.466
-1.5 | 0.012 | 0.00947 | -0.04 | 1.308
-1 | 0.07 | 0.00972 | -0.041 | 7.165
-0.5 | 0.127 | 0.00982 | -0.041 | 12.912
0 | 0.184 | 0.00981 | -0.041 | 18.768
0.5 | 0.241 | 0.01021 | -0.042 | 23.613
1 | 0.298 | 0.01039 | -0.042 | 28.639
1.5 | 0.353 | 0.01084 | -0.042 | 32.608
2 | 0.408 | 0.01103 | -0.042 | 37.002
2.5 | 0.461 | 0.01122 | -0.043 | 41.113
3 | 0.512 | 0.01125 | -0.043 | 45.505
3.5 | 0.56 | 0.01151 | -0.043 | 48.694
4 | 0.605 | 0.01171 | -0.043 | 51.718
4.5 | 0.647 | 0.01194 | -0.044 | 54.16
5 | 0.683 | 0.01219 | -0.044 | 56.03
5.5 | 0.715 | 0.01246 | -0.044 | 57.34
6 | 0.741 | 0.01271 | -0.044 | 58.294
6.5 | 0.761 | 0.01309 | -0.045 | 58.116
7 | 0.775 | 0.01336 | -0.045 | 58.027
7.5 | 0.783 | 0.01359 | -0.045 | 57.628
8 | 0.786 | 0.014 | -0.045 | 56.126
8.5 | 0.783 | 0.01444 | -0.045 | 54.22
9 | 0.775 | 0.01485 | -0.046 | 52.185
9.5 | 0.763 | 0.01549 | -0.046 | 49.258
10 | 0.624 | 0.04499 | -0.035 | 13.877
10.5 | 0.575 | 0.06143 | -0.029 | 9.358
11 | 0.545 | 0.06527 | -0.029 | 8.351
11.5 | 0.513 | 0.07071 | -0.028 | 7.26
12 | 0.481 | 0.07755 | -0.026 | 6.198
12.5 | 0.45 | 0.08362 | -0.025 | 5.384
13 | 0.421 | 0.08879 | -0.025 | 4.745

## 106. Re 10M Mach 0.00 (2)
BIGFOIL.COM POLAR EXPORT
sc20406
SC(2)-0406 |  |  |  | Cl Max: | 1.6108 | at alpha= | 14.5 | deg
XFOIL ncrit=9 |  |  |  | L/D Max: | 103.524 | at alpha= | 5 | deg
Re: | 10000000 |  |  | Cd Min: | 0.04314 | at alpha= | 15 | deg
Mach: | 0 |  |  | Cl=0 at alpha= | -1.4468 | deg
|  |  |  | @ Cl=0.1, Cd= | 0.0053761
|  |  |  | @ Cl=0.4, Cd= | 0.0057182
|  |  |  | @ Cl=0.6, Cd= | 0.0063661
alpha (deg) | Cl | Cd | Cm | Cl/Cd
-14 | -1.314 | 0.03395 | -0.0273 | -38.704
-13.5 | -1.2949 | 0.02834 | -0.0278 | -45.6916
-13 | -1.2615 | 0.02442 | -0.0281 | -51.6585
-12.5 | -1.2232 | 0.0207 | -0.0284 | -59.0918
-12 | -1.179 | 0.01779 | -0.0288 | -66.2732
-11.5 | -1.1307 | 0.01563 | -0.0292 | -72.3417
-11 | -1.0826 | 0.01217 | -0.0299 | -88.9565
-10.5 | -1.0299 | 0.00995 | -0.0306 | -103.5075
-10 | -0.9747 | 0.00951 | -0.031 | -102.4921
-9.5 | -0.9192 | 0.00918 | -0.0315 | -100.1307
-9 | -0.8634 | 0.00893 | -0.0319 | -96.6853
-8.5 | -0.8074 | 0.0087 | -0.0323 | -92.8046
-8 | -0.7513 | 0.00855 | -0.0327 | -87.8713
-7.5 | -0.695 | 0.00823 | -0.0332 | -84.4471
-7 | -0.6386 | 0.00812 | -0.0336 | -78.6453
-6.5 | -0.5806 | 0.00681 | -0.0346 | -85.257
-6 | -0.5226 | 0.00617 | -0.0353 | -84.7002
-5.5 | -0.4646 | 0.00571 | -0.036 | -81.366
-5 | -0.4066 | 0.00533 | -0.0366 | -76.2852
-4.5 | -0.3463 | 0.00506 | -0.0377 | -68.4387
-4 | -0.2928 | 0.00499 | -0.0372 | -58.6774
-3.5 | -0.2371 | 0.00497 | -0.0371 | -47.7062
-3 | -0.1795 | 0.00486 | -0.0376 | -36.9342
-2.5 | -0.1221 | 0.00494 | -0.0381 | -24.7166
-1.5 | -0.0062 | 0.00517 | -0.0396 | -1.1992
-1 | 0.0521 | 0.00527 | -0.0406 | 9.8861
-0.5 | 0.1108 | 0.0054 | -0.0417 | 20.5185
0 | 0.17 | 0.00526 | -0.0428 | 32.3194
0.5 | 0.2279 | 0.00535 | -0.0435 | 42.5981
1 | 0.2857 | 0.00545 | -0.044 | 52.422
1.5 | 0.3433 | 0.00551 | -0.0445 | 62.3049
2 | 0.4005 | 0.00572 | -0.0449 | 70.0175
2.5 | 0.4576 | 0.0059 | -0.0451 | 77.5593
3 | 0.5146 | 0.00612 | -0.0453 | 84.085
3.5 | 0.5713 | 0.00629 | -0.0456 | 90.8267
4 | 0.6279 | 0.00644 | -0.0458 | 97.5
4.5 | 0.6842 | 0.00668 | -0.046 | 102.4251
5 | 0.7402 | 0.00715 | -0.046 | 103.5245
5.5 | 0.7957 | 0.00772 | -0.0459 | 103.0699
6 | 0.8506 | 0.00845 | -0.0458 | 100.6627
6.5 | 0.9044 | 0.00953 | -0.0455 | 94.9003
7 | 0.956 | 0.01139 | -0.045 | 83.9333
7.5 | 1.0107 | 0.01158 | -0.0449 | 87.2798
8 | 1.0643 | 0.01205 | -0.0447 | 88.3237
8.5 | 1.1178 | 0.01228 | -0.0445 | 91.0261
9 | 1.1679 | 0.0125 | -0.0435 | 93.432
9.5 | 1.2219 | 0.0127 | -0.0434 | 96.2126
10 | 1.2753 | 0.013 | -0.0433 | 98.1
10.5 | 1.3282 | 0.01334 | -0.043 | 99.5652
11 | 1.3802 | 0.01384 | -0.0427 | 99.7254
11.5 | 1.4316 | 0.0144 | -0.0423 | 99.4167
12 | 1.4816 | 0.01518 | -0.0417 | 97.6021
13 | 1.5496 | 0.02278 | -0.037 | 68.0246
13.5 | 1.5816 | 0.02606 | -0.0348 | 60.6907
14 | 1.6067 | 0.02992 | -0.032 | 53.6999
14.5 | 1.6108 | 0.03601 | -0.028 | 44.732
15 | 1.5922 | 0.04314 | -0.0227 | 36.9077

## 107. Re 10M Mach 0.10 (1)
BIGFOIL.COM POLAR EXPORT
sc20406
SC(2)-0406 |  |  |  | Cl Max: | 0.774 | at alpha= | 7.5 | deg
JavaFoil+Calcfoil stall+Eppler ext transition |  |  |  | L/D Max: | 57.824 | at alpha= | 6 | deg
Re: | 10000000 |  |  | Cd Min: | 0.00949 | at alpha= | -1.5 | deg
Mach: | 0.1 |  |  | Cl=0 at alpha= | -1.6053 | deg
|  |  |  | @ Cl=0.1, Cd= | 0.0097626
|  |  |  | @ Cl=0.4, Cd= | 0.011007
|  |  |  | @ Cl=0.6, Cd= | 0.08516
alpha (deg) | Cl | Cd | Cm | Cl/Cd
-15 | -0.311 | 0.10571 | -0.016 | -2.946
-14.5 | -0.337 | 0.09944 | -0.016 | -3.387
-14 | -0.363 | 0.09508 | -0.017 | -3.817
-13.5 | -0.391 | 0.08836 | -0.017 | -4.419
-13 | -0.419 | 0.08136 | -0.018 | -5.151
-12.5 | -0.447 | 0.07588 | -0.019 | -5.887
-12 | -0.472 | 0.07209 | -0.02 | -6.551
-11.5 | -0.5 | 0.06399 | -0.021 | -7.812
-11 | -0.591 | 0.02011 | -0.031 | -29.367
-10.5 | -0.634 | 0.01328 | -0.034 | -47.753
-10 | -0.642 | 0.01348 | -0.034 | -47.638
-9.5 | -0.64 | 0.01298 | -0.035 | -49.322
-9 | -0.633 | 0.0124 | -0.035 | -51.051
-8.5 | -0.619 | 0.01215 | -0.036 | -50.988
-8 | -0.6 | 0.01181 | -0.036 | -50.797
-7.5 | -0.575 | 0.0114 | -0.036 | -50.431
-7 | -0.544 | 0.01126 | -0.037 | -48.327
-6.5 | -0.508 | 0.01103 | -0.037 | -46.059
-6 | -0.467 | 0.0109 | -0.038 | -42.866
-5.5 | -0.422 | 0.01077 | -0.038 | -39.227
-5 | -0.374 | 0.01059 | -0.038 | -35.309
-4.5 | -0.323 | 0.01044 | -0.039 | -30.954
-4 | -0.27 | 0.01029 | -0.039 | -26.219
-3.5 | -0.215 | 0.01027 | -0.039 | -20.926
-3 | -0.159 | 0.01012 | -0.04 | -15.712
-2.5 | -0.102 | 0.00985 | -0.04 | -10.373
-2 | -0.045 | 0.01004 | -0.04 | -4.482
-1.5 | 0.012 | 0.00949 | -0.041 | 1.313
-1 | 0.07 | 0.00971 | -0.041 | 7.201
-0.5 | 0.127 | 0.00981 | -0.041 | 12.986
0 | 0.185 | 0.00981 | -0.042 | 18.857
0.5 | 0.242 | 0.01021 | -0.042 | 23.74
1 | 0.299 | 0.0104 | -0.042 | 28.761
1.5 | 0.355 | 0.01086 | -0.042 | 32.693
2 | 0.41 | 0.01104 | -0.043 | 37.126
2.5 | 0.463 | 0.01125 | -0.043 | 41.19
3 | 0.514 | 0.01126 | -0.043 | 45.665
3.5 | 0.563 | 0.01154 | -0.043 | 48.757
4 | 0.607 | 0.01174 | -0.044 | 51.745
4.5 | 0.648 | 0.01196 | -0.044 | 54.161
5 | 0.684 | 0.01222 | -0.044 | 55.976
5.5 | 0.714 | 0.01246 | -0.044 | 57.32
6 | 0.739 | 0.01277 | -0.045 | 57.824
6.5 | 0.757 | 0.01313 | -0.045 | 57.621
7 | 0.769 | 0.01341 | -0.045 | 57.319
7.5 | 0.774 | 0.01367 | -0.045 | 56.617
8 | 0.773 | 0.01409 | -0.045 | 54.888
8.5 | 0.766 | 0.01445 | -0.046 | 53.054
9 | 0.755 | 0.01485 | -0.046 | 50.793
9.5 | 0.738 | 0.01597 | -0.046 | 46.192
10 | 0.584 | 0.05414 | -0.031 | 10.779
10.5 | 0.544 | 0.06344 | -0.028 | 8.57
11 | 0.511 | 0.06675 | -0.028 | 7.651
11.5 | 0.475 | 0.07237 | -0.027 | 6.567
12 | 0.44 | 0.07912 | -0.026 | 5.563
12.5 | 0.407 | 0.08516 | -0.025 | 4.777

## 108. Re 10M Mach 0.10 (2)
BIGFOIL.COM POLAR EXPORT
sc20406
SC(2)-0406 |  |  |  | Cl Max: | 1.4855 | at alpha= | 12.5 | deg
XFOIL ncrit=9 |  |  |  | L/D Max: | 103.199 | at alpha= | 5 | deg
Re: | 10000000 |  |  | Cd Min: | 0.15548 | at alpha= | 15 | deg
Mach: | 0.1 |  |  | Cl=0 at alpha= | -1.4454 | deg
|  |  |  | @ Cl=0.1, Cd= | 0.0053751
|  |  |  | @ Cl=0.4, Cd= | 0.0057198
|  |  |  | @ Cl=0.6, Cd= | 0.0063663
alpha (deg) | Cl | Cd | Cm | Cl/Cd
-14 | -0.9455 | 0.1156 | 0.0271 | -8.1791
-13.5 | -0.9948 | 0.09603 | 0.0156 | -10.3593
-13 | -1.0449 | 0.07521 | 0.0004 | -13.8931
-12.5 | -1.194 | 0.03171 | -0.0286 | -37.6537
-12 | -1.1753 | 0.02328 | -0.0297 | -50.4854
-11.5 | -1.1344 | 0.01912 | -0.0301 | -59.3305
-11 | -1.0914 | 0.014 | -0.0309 | -77.9571
-10.5 | -1.0396 | 0.01121 | -0.0315 | -92.7386
-10 | -0.9844 | 0.00968 | -0.032 | -101.6942
-9.5 | -0.9279 | 0.00928 | -0.0323 | -99.9892
-9 | -0.8713 | 0.00899 | -0.0326 | -96.9188
-8.5 | -0.8145 | 0.00875 | -0.0329 | -93.0857
-8 | -0.7576 | 0.00858 | -0.0333 | -88.2984
-7.5 | -0.7006 | 0.00827 | -0.0336 | -84.7158
-7 | -0.6435 | 0.0081 | -0.034 | -79.4444
-6.5 | -0.5851 | 0.00694 | -0.0349 | -84.3084
-6 | -0.5266 | 0.00623 | -0.0356 | -84.5265
-5.5 | -0.468 | 0.00574 | -0.0362 | -81.5331
-5 | -0.4094 | 0.00535 | -0.0368 | -76.5234
-4.5 | -0.3486 | 0.00507 | -0.038 | -68.7574
-4 | -0.2947 | 0.00499 | -0.0374 | -59.0581
-3.5 | -0.2387 | 0.00497 | -0.0373 | -48.0282
-3 | -0.1807 | 0.00485 | -0.0378 | -37.2577
-2.5 | -0.1229 | 0.00494 | -0.0383 | -24.8785
-2 | -0.0648 | 0.00501 | -0.039 | -12.9341
-1.5 | -0.0064 | 0.00517 | -0.0398 | -1.2379
-1 | 0.0522 | 0.00527 | -0.0407 | 9.9051
-0.5 | 0.1113 | 0.0054 | -0.0419 | 20.6111
0 | 0.1708 | 0.00526 | -0.043 | 32.4715
1 | 0.2872 | 0.00545 | -0.0442 | 52.6972
1.5 | 0.3452 | 0.00552 | -0.0447 | 62.5362
2 | 0.4028 | 0.00573 | -0.045 | 70.2967
2.5 | 0.4603 | 0.00591 | -0.0453 | 77.8849
3 | 0.5176 | 0.00613 | -0.0455 | 84.4372
3.5 | 0.5748 | 0.0063 | -0.0457 | 91.2381
4 | 0.6318 | 0.00645 | -0.0459 | 97.9535
4.5 | 0.6886 | 0.00674 | -0.046 | 102.1662
5 | 0.7451 | 0.00722 | -0.0459 | 103.1994
5.5 | 0.8011 | 0.00782 | -0.0458 | 102.4425
6 | 0.8564 | 0.00864 | -0.0456 | 99.1204
6.5 | 0.9101 | 0.01006 | -0.0451 | 90.4672
7 | 0.9633 | 0.01143 | -0.0446 | 84.2782
7.5 | 1.0185 | 0.01172 | -0.0445 | 86.9027
8 | 1.0729 | 0.01221 | -0.0442 | 87.8706
8.5 | 1.1274 | 0.01245 | -0.0438 | 90.5542
9.5 | 1.2333 | 0.0129 | -0.0424 | 95.6047
10 | 1.2875 | 0.0133 | -0.042 | 96.8045
10.5 | 1.3414 | 0.01372 | -0.0416 | 97.7697
11 | 1.3942 | 0.01433 | -0.041 | 97.2924
11.5 | 1.4425 | 0.01598 | -0.0398 | 90.2691
12 | 1.471 | 0.02159 | -0.0367 | 68.1334
12.5 | 1.4855 | 0.02884 | -0.0329 | 51.5083
13.5 | 1.3385 | 0.06363 | -0.0231 | 21.0357
14 | 1.2935 | 0.08496 | -0.0434 | 15.2248
14.5 | 1.2237 | 0.11037 | -0.0615 | 11.0873
15 | 1.0722 | 0.15548 | -0.0882 | 6.8961

## 109. Re 10M Mach 0.25 (1)
BIGFOIL.COM POLAR EXPORT
sc20406
SC(2)-0406 |  |  |  | Cl Max: | 0.719 | at alpha= | 6.5 | deg
JavaFoil+Calcfoil stall+Eppler ext transition |  |  |  | L/D Max: | 55.648 | at alpha= | 5.5 | deg
Re: | 10000000 |  |  | Cd Min: | 0.00963 | at alpha= | -1.5 | deg
Mach: | 0.25 |  |  | Cl=0 at alpha= | -1.6102 | deg
|  |  |  | @ Cl=0.1, Cd= | 0.07903
|  |  |  | @ Cl=0.4, Cd= | 0.07903
|  |  |  | @ Cl=0.6, Cd= | 0.07903
alpha (deg) | Cl | Cd | Cm | Cl/Cd
-13.5 | -0.066 | 0.08975 | -0.018 | -0.738
-13 | -0.063 | 0.08956 | -0.017 | -0.707
-12.5 | -0.161 | 0.08587 | -0.017 | -1.877
-12 | -0.238 | 0.07992 | -0.018 | -2.981
-11.5 | -0.304 | 0.0727 | -0.019 | -4.181
-11 | -0.362 | 0.06687 | -0.02 | -5.412
-10.5 | -0.403 | 0.057 | -0.023 | -7.077
-10 | -0.51 | 0.01418 | -0.034 | -35.959
-9.5 | -0.546 | 0.01317 | -0.035 | -41.421
-9 | -0.568 | 0.01301 | -0.036 | -43.65
-8.5 | -0.575 | 0.01242 | -0.037 | -46.279
-8 | -0.572 | 0.01198 | -0.037 | -47.739
-7.5 | -0.559 | 0.01166 | -0.037 | -47.997
-7 | -0.538 | 0.0115 | -0.038 | -46.777
-6.5 | -0.508 | 0.01122 | -0.038 | -45.3
-6 | -0.471 | 0.01104 | -0.039 | -42.689
-5.5 | -0.429 | 0.01093 | -0.039 | -39.246
-5 | -0.382 | 0.01068 | -0.039 | -35.731
-4.5 | -0.33 | 0.01043 | -0.04 | -31.684
-4 | -0.277 | 0.01036 | -0.04 | -26.707
-3.5 | -0.221 | 0.01033 | -0.04 | -21.362
-3 | -0.163 | 0.01019 | -0.041 | -16.018
-2.5 | -0.105 | 0.00998 | -0.041 | -10.518
-2 | -0.046 | 0.01008 | -0.041 | -4.587
-1.5 | 0.013 | 0.00963 | -0.042 | 1.329
-1 | 0.072 | 0.00977 | -0.042 | 7.358
-0.5 | 0.131 | 0.00986 | -0.042 | 13.279
0 | 0.19 | 0.00998 | -0.043 | 19.053
0.5 | 0.249 | 0.01026 | -0.043 | 24.26
1 | 0.307 | 0.01048 | -0.043 | 29.328
1.5 | 0.365 | 0.01094 | -0.044 | 33.348
2 | 0.421 | 0.01114 | -0.044 | 37.76
2.5 | 0.475 | 0.01135 | -0.044 | 41.84
3 | 0.526 | 0.0114 | -0.044 | 46.133
3.5 | 0.574 | 0.01169 | -0.045 | 49.078
4 | 0.616 | 0.01194 | -0.045 | 51.616
4.5 | 0.653 | 0.01215 | -0.045 | 53.763
5 | 0.683 | 0.01243 | -0.045 | 54.97
5.5 | 0.705 | 0.01267 | -0.046 | 55.648
6 | 0.717 | 0.01302 | -0.046 | 55.058
6.5 | 0.719 | 0.01342 | -0.046 | 53.571
7 | 0.71 | 0.01375 | -0.046 | 51.668
7.5 | 0.691 | 0.01413 | -0.047 | 48.892
8 | 0.66 | 0.01462 | -0.047 | 45.174
8.5 | 0.62 | 0.01538 | -0.047 | 40.313
9 | 0.479 | 0.0453 | -0.034 | 10.567
9.5 | 0.418 | 0.05848 | -0.028 | 7.145
10 | 0.346 | 0.0647 | -0.026 | 5.341
10.5 | 0.266 | 0.07022 | -0.025 | 3.793
11 | 0.173 | 0.07595 | -0.024 | 2.273
11.5 | 0.073 | 0.07903 | -0.025 | 0.921

## 110. Re 10M Mach 0.25 (2)
BIGFOIL.COM POLAR EXPORT
sc20406
SC(2)-0406 |  |  |  | Cl Max: | 1.163 | at alpha= | 8.5 | deg
XFOIL ncrit=9 |  |  |  | L/D Max: | 102.031 | at alpha= | 4.5 | deg
Re: | 10000000 |  |  | Cd Min: | 0.18859 | at alpha= | 13.5 | deg
Mach: | 0.25 |  |  | Cl=0 at alpha= | -1.4388 | deg
|  |  |  | @ Cl=0.1, Cd= | 0.0052785
|  |  |  | @ Cl=0.4, Cd= | 0.0057213
|  |  |  | @ Cl=0.6, Cd= | 0.0063811
alpha (deg) | Cl | Cd | Cm | Cl/Cd
-12 | -0.8577 | 0.10527 | 0.0219 | -8.1476
-11.5 | -0.8943 | 0.08847 | 0.0114 | -10.1085
-11 | -0.9237 | 0.07202 | -0.0021 | -12.8256
-10.5 | -0.9461 | 0.05494 | -0.023 | -17.2206
-10 | -0.9978 | 0.02808 | -0.034 | -35.5342
-9.5 | -0.9737 | 0.01453 | -0.0364 | -67.0131
-9 | -0.9162 | 0.01145 | -0.0366 | -80.0175
-8.5 | -0.8555 | 0.00987 | -0.0366 | -86.6768
-8 | -0.7941 | 0.00915 | -0.0365 | -86.7869
-7.5 | -0.7328 | 0.00867 | -0.0364 | -84.5213
-7 | -0.6719 | 0.0084 | -0.0364 | -79.9881
-6.5 | -0.6111 | 0.008 | -0.0365 | -76.3875
-6 | -0.5489 | 0.00663 | -0.0372 | -82.7903
-5.5 | -0.4871 | 0.00594 | -0.0378 | -82.0034
-5 | -0.4255 | 0.00547 | -0.0382 | -77.7879
-4.5 | -0.3618 | 0.00512 | -0.0393 | -70.6641
-4 | -0.3054 | 0.00502 | -0.0386 | -60.8367
-3.5 | -0.2474 | 0.00499 | -0.0384 | -49.5792
-3 | -0.1873 | 0.00484 | -0.0389 | -38.6983
-2.5 | -0.1276 | 0.00492 | -0.0393 | -25.935
-2 | -0.0675 | 0.00501 | -0.04 | -13.4731
-1.5 | -0.0074 | 0.00518 | -0.0408 | -1.4286
-1 | 0.0531 | 0.00529 | -0.0417 | 10.0378
0 | 0.1755 | 0.00526 | -0.0441 | 33.365
0.5 | 0.2356 | 0.00539 | -0.0448 | 43.7106
1 | 0.2956 | 0.00546 | -0.0453 | 54.1392
1.5 | 0.3556 | 0.00555 | -0.0457 | 64.0721
2 | 0.4152 | 0.00578 | -0.046 | 71.8339
2.5 | 0.4748 | 0.00596 | -0.0461 | 79.6644
3 | 0.5344 | 0.00619 | -0.0462 | 86.3328
3.5 | 0.594 | 0.00636 | -0.0462 | 93.3962
4 | 0.6537 | 0.00657 | -0.0462 | 99.4977
4.5 | 0.7132 | 0.00699 | -0.046 | 102.0315
5 | 0.7725 | 0.00762 | -0.0456 | 101.378
5.5 | 0.8311 | 0.00856 | -0.0449 | 97.0911
6 | 0.8867 | 0.01078 | -0.0438 | 82.2542
6.5 | 0.9439 | 0.01212 | -0.0429 | 77.8795
7 | 1.0024 | 0.01287 | -0.0421 | 77.8866
7.5 | 1.0609 | 0.01364 | -0.0411 | 77.7786
8 | 1.1166 | 0.01525 | -0.0397 | 73.2197
8.5 | 1.163 | 0.01919 | -0.0374 | 60.6045
9 | 1.1366 | 0.03993 | -0.032 | 28.4648
9.5 | 1.0845 | 0.06376 | -0.0346 | 17.0091
10 | 1.0399 | 0.08058 | -0.0454 | 12.9052
10.5 | 0.9812 | 0.10357 | -0.066 | 9.4738
11 | 0.9359 | 0.12327 | -0.0767 | 7.5923
11.5 | 0.8639 | 0.15563 | -0.0905 | 5.551
12 | 0.8696 | 0.16513 | -0.0944 | 5.2662
12.5 | 0.8792 | 0.17344 | -0.0981 | 5.0692
13 | 0.8915 | 0.18094 | -0.1016 | 4.927
13.5 | 0.9037 | 0.18859 | -0.1052 | 4.7919

## 111. Re 10M Mach 0.50 (1)
BIGFOIL.COM POLAR EXPORT
sc20406
SC(2)-0406 |  |  |  | Cl Max: | 1.123 | at alpha= | 20 | deg
JavaFoil+Calcfoil stall+Eppler ext transition |  |  |  | L/D Max: | 47.494 | at alpha= | 3.5 | deg
Re: | 10000000 |  |  | Cd Min: | 0.00996 | at alpha= | -1 | deg
Mach: | 0.5 |  |  | Cl=0 at alpha= | -1.6061 | deg
|  |  |  | @ Cl=0.1, Cd= | 0.01006
|  |  |  | @ Cl=0.4, Cd= | 0.011268
|  |  |  | @ Cl=0.6, Cd= | 0.064363
alpha (deg) | Cl | Cd | Cm | Cl/Cd
-20 | -0.962 | 0.15015 | -0.018 | -6.404
-19.5 | -0.937 | 0.14076 | -0.018 | -6.654
-19 | -0.915 | 0.13059 | -0.019 | -7.005
-18.5 | -0.885 | 0.14276 | -0.018 | -6.197
-18 | -0.86 | 0.13225 | -0.019 | -6.5
-17.5 | -0.835 | 0.12399 | -0.019 | -6.735
-17 | -0.813 | 0.11313 | -0.02 | -7.185
-16.5 | -0.798 | 0.09723 | -0.023 | -8.204
-16 | -0.756 | 0.11473 | -0.019 | -6.592
-15.5 | -0.73 | 0.11008 | -0.019 | -6.634
-15 | -0.708 | 0.09742 | -0.021 | -7.269
-14.5 | -0.687 | 0.08718 | -0.023 | -7.885
-14 | -0.665 | 0.08008 | -0.024 | -8.3
-13.5 | -0.625 | 0.09739 | -0.019 | -6.415
-13 | -0.6 | 0.08836 | -0.02 | -6.791
-12.5 | -0.576 | 0.08005 | -0.021 | -7.2
-12 | -0.553 | 0.07284 | -0.023 | -7.586
-11.5 | -0.52 | 0.07647 | -0.019 | -6.804
-11 | -0.494 | 0.08055 | -0.019 | -6.132
-10.5 | -0.469 | 0.06994 | -0.02 | -6.704
-10 | -0.444 | 0.06402 | -0.022 | -6.938
-9.5 | -0.42 | 0.05773 | -0.024 | -7.276
-9 | -0.454 | 0.01814 | -0.038 | -25.037
-8.5 | -0.363 | 0.05862 | -0.02 | -6.196
-8 | -0.339 | 0.05141 | -0.023 | -6.598
-7.5 | -0.385 | 0.0133 | -0.042 | -28.961
-7 | -0.286 | 0.04723 | -0.023 | -6.053
-6.5 | -0.32 | 0.0122 | -0.043 | -26.236
-6 | -0.287 | 0.01187 | -0.043 | -24.22
-5.5 | -0.393 | 0.0115 | -0.043 | -34.158
-5 | -0.394 | 0.01128 | -0.044 | -34.975
-4.5 | -0.356 | 0.01092 | -0.044 | -32.602
-4 | -0.304 | 0.01079 | -0.045 | -28.154
-3.5 | -0.245 | 0.01066 | -0.045 | -22.949
-3 | -0.182 | 0.01045 | -0.045 | -17.402
-2.5 | -0.117 | 0.01049 | -0.046 | -11.17
-2 | -0.052 | 0.01026 | -0.046 | -5.031
-1.5 | 0.014 | 0.01017 | -0.047 | 1.407
-1 | 0.08 | 0.00996 | -0.047 | 8.063
-0.5 | 0.146 | 0.01029 | -0.047 | 14.222
0 | 0.212 | 0.01054 | -0.048 | 20.152
0.5 | 0.278 | 0.01074 | -0.048 | 25.918
1 | 0.343 | 0.01087 | -0.048 | 31.547
1.5 | 0.406 | 0.01131 | -0.049 | 35.908
2 | 0.466 | 0.01159 | -0.049 | 40.226
2.5 | 0.521 | 0.01187 | -0.049 | 43.843
3 | 0.565 | 0.012 | -0.05 | 47.064
3.5 | 0.588 | 0.01237 | -0.05 | 47.494
4 | 0.543 | 0.01278 | -0.05 | 42.466
4.5 | 0.4 | 0.0132 | -0.05 | 30.3
5 | 0.433 | 0.01356 | -0.051 | 31.891
5.5 | 0.377 | 0.04214 | -0.028 | 8.935
6 | 0.498 | 0.01435 | -0.051 | 34.68
6.5 | 0.429 | 0.04631 | -0.028 | 9.267
7 | 0.453 | 0.05327 | -0.025 | 8.497
7.5 | 0.528 | 0.02736 | -0.044 | 19.281
8 | 0.51 | 0.05203 | -0.031 | 9.806
8.5 | 0.533 | 0.05815 | -0.028 | 9.166
9 | 0.558 | 0.06405 | -0.027 | 8.709
9.5 | 0.583 | 0.07143 | -0.026 | 8.161
10 | 0.639 | 0.04815 | -0.04 | 13.268
10.5 | 0.643 | 0.06507 | -0.033 | 9.884
11 | 0.664 | 0.07322 | -0.03 | 9.073
11.5 | 0.689 | 0.08118 | -0.029 | 8.482
12 | 0.713 | 0.08796 | -0.029 | 8.111
12.5 | 0.757 | 0.07042 | -0.037 | 10.755
13 | 0.777 | 0.07854 | -0.035 | 9.898
13.5 | 0.796 | 0.08921 | -0.032 | 8.926
14 | 0.818 | 0.09889 | -0.031 | 8.269
14.5 | 0.843 | 0.10869 | -0.031 | 7.755
15 | 0.884 | 0.09012 | -0.036 | 9.81
15.5 | 0.899 | 0.10538 | -0.033 | 8.529
16 | 0.921 | 0.11473 | -0.032 | 8.028
16.5 | 0.947 | 0.12045 | -0.033 | 7.866
17 | 1.005 | 0.09154 | -0.04 | 10.977
17.5 | 1.009 | 0.1126 | -0.036 | 8.964
18 | 1.026 | 0.12624 | -0.034 | 8.125
18.5 | 1.05 | 0.13424 | -0.034 | 7.822
19 | 1.075 | 0.13306 | -0.034 | 8.076
19.5 | 1.098 | 0.14536 | -0.033 | 7.553
20 | 1.123 | 0.15212 | -0.033 | 7.381

## 112. Re 10M Mach 0.50 (2)
BIGFOIL.COM POLAR EXPORT
sc20406
SC(2)-0406 |  |  |  | Cl Max: | 1.2246 | at alpha= | 20 | deg
XFOIL ncrit=9 |  |  |  | L/D Max: | 93.374 | at alpha= | 3 | deg
Re: | 10000000 |  |  | Cd Min: | 0.33275 | at alpha= | 20 | deg
Mach: | 0.5 |  |  | Cl=0 at alpha= | -1.4113 | deg
|  |  |  | @ Cl=0.1, Cd= | 0.0053613
|  |  |  | @ Cl=0.4, Cd= | 0.0057442
|  |  |  | @ Cl=0.6, Cd= | 0.0064991
alpha (deg) | Cl | Cd | Cm | Cl/Cd
-12 | -0.7292 | 0.15117 | 0.0423 | -4.8237
-11.5 | -0.7157 | 0.14303 | 0.0388 | -5.0038
-11 | -0.7044 | 0.1347 | 0.0353 | -5.2294
-10.5 | -0.6961 | 0.12559 | 0.0315 | -5.5426
-10 | -0.69 | 0.11629 | 0.0275 | -5.9334
-9.5 | -0.6861 | 0.10674 | 0.0233 | -6.4278
-9 | -0.6847 | 0.0969 | 0.0186 | -7.066
-8.5 | -0.6844 | 0.08709 | 0.0134 | -7.8585
-8 | -0.6878 | 0.0766 | 0.0068 | -8.9791
-7.5 | -0.6937 | 0.06549 | -0.0024 | -10.5925
-7 | -0.6872 | 0.05035 | -0.024 | -13.6485
-6.5 | -0.673 | 0.03691 | -0.034 | -18.2335
-6 | -0.6416 | 0.02275 | -0.04 | -28.2022
-5.5 | -0.5828 | 0.0101 | -0.0443 | -57.703
-5 | -0.5059 | 0.00693 | -0.0446 | -73.0014
-4.5 | -0.4253 | 0.00569 | -0.0454 | -74.7452
-4 | -0.3567 | 0.00524 | -0.0441 | -68.0725
-3.5 | -0.2877 | 0.0051 | -0.0434 | -56.4118
-3 | -0.2181 | 0.00498 | -0.0433 | -43.7952
-2.5 | -0.1489 | 0.0049 | -0.0437 | -30.3878
-2 | -0.0804 | 0.00504 | -0.0442 | -15.9524
-1.5 | -0.0122 | 0.00524 | -0.0449 | -2.3282
-1 | 0.0566 | 0.00538 | -0.046 | 10.5204
0 | 0.1961 | 0.00532 | -0.0489 | 36.8609
0.5 | 0.2646 | 0.00545 | -0.0495 | 48.5505
1 | 0.3332 | 0.00553 | -0.0499 | 60.2532
1.5 | 0.4018 | 0.00575 | -0.05 | 69.8783
2 | 0.4711 | 0.00593 | -0.0498 | 79.4435
2.5 | 0.5409 | 0.00624 | -0.0493 | 86.6827
3 | 0.6116 | 0.00655 | -0.0486 | 93.374
3.5 | 0.6828 | 0.00743 | -0.0471 | 91.8977
4 | 0.7507 | 0.01022 | -0.0445 | 73.454
4.5 | 0.8009 | 0.01912 | -0.041 | 41.8881
5 | 0.8395 | 0.0293 | -0.0382 | 28.6519
6.5 | 0.8767 | 0.06597 | -0.0462 | 13.2894
7 | 0.8652 | 0.07826 | -0.0585 | 11.0555
7.5 | 0.8553 | 0.08969 | -0.0673 | 9.5362
8 | 0.8484 | 0.10081 | -0.0735 | 8.4158
10 | 0.8495 | 0.14207 | -0.091 | 5.9794
10.5 | 0.8574 | 0.15206 | -0.0953 | 5.6386
11 | 0.8675 | 0.16172 | -0.0995 | 5.3642
11.5 | 0.8803 | 0.17114 | -0.1038 | 5.1437
12 | 0.8952 | 0.18007 | -0.108 | 4.9714
12.5 | 0.9123 | 0.18837 | -0.1121 | 4.8431
13.5 | 0.946 | 0.20813 | -0.122 | 4.5452
14 | 0.9639 | 0.21822 | -0.1272 | 4.4171
14.5 | 0.9832 | 0.22797 | -0.1324 | 4.3128
15 | 1.0034 | 0.23766 | -0.1377 | 4.222
15.5 | 1.0243 | 0.24722 | -0.143 | 4.1433
16 | 1.0449 | 0.25691 | -0.1486 | 4.0672
16.5 | 1.0669 | 0.26634 | -0.1541 | 4.0058
17 | 1.0897 | 0.27573 | -0.1595 | 3.9521
17.5 | 1.1122 | 0.28484 | -0.165 | 3.9046
18 | 1.1343 | 0.29336 | -0.1705 | 3.8666
18.5 | 1.1562 | 0.30227 | -0.1763 | 3.8251
19 | 1.1794 | 0.31302 | -0.1824 | 3.7678
19.5 | 1.2022 | 0.32303 | -0.1885 | 3.7216
20 | 1.2246 | 0.33275 | -0.1946 | 3.6802

## 113. Re 12M Mach 0.00 (1)
BIGFOIL.COM POLAR EXPORT
sc20406
SC(2)-0406 |  |  |  | Cl Max: | 0.786 | at alpha= | 8 | deg
JavaFoil+Calcfoil stall+Eppler ext transition |  |  |  | L/D Max: | 59.38 | at alpha= | 6 | deg
Re: | 12000000 |  |  | Cd Min: | 0.00989 | at alpha= | -0.5 | deg
Mach: | 0 |  |  | Cl=0 at alpha= | -1.6053 | deg
|  |  |  | @ Cl=0.1, Cd= | 0.0099042
|  |  |  | @ Cl=0.4, Cd= | 0.010824
|  |  |  | @ Cl=0.6, Cd= | 0.08691
alpha (deg) | Cl | Cd | Cm | Cl/Cd
-15.5 | -0.332 | 0.10832 | -0.016 | -3.064
-15 | -0.354 | 0.10495 | -0.016 | -3.37
-14.5 | -0.378 | 0.09696 | -0.017 | -3.895
-14 | -0.401 | 0.09299 | -0.017 | -4.315
-13.5 | -0.427 | 0.0856 | -0.018 | -4.984
-13 | -0.452 | 0.07862 | -0.019 | -5.754
-12.5 | -0.478 | 0.07193 | -0.02 | -6.647
-12 | -0.501 | 0.06756 | -0.021 | -7.411
-11.5 | -0.576 | 0.02737 | -0.029 | -21.03
-11 | -0.638 | 0.01377 | -0.033 | -46.334
-10.5 | -0.656 | 0.01354 | -0.034 | -48.421
-10 | -0.656 | 0.01314 | -0.034 | -49.88
-9.5 | -0.65 | 0.01268 | -0.035 | -51.31
-9 | -0.64 | 0.0122 | -0.035 | -52.463
-8.5 | -0.624 | 0.01182 | -0.035 | -52.814
-8 | -0.603 | 0.01153 | -0.036 | -52.302
-7.5 | -0.576 | 0.01133 | -0.036 | -50.854
-7 | -0.544 | 0.01123 | -0.037 | -48.457
-6.5 | -0.507 | 0.01101 | -0.037 | -46.089
-6 | -0.466 | 0.01072 | -0.037 | -43.463
-5.5 | -0.421 | 0.01056 | -0.038 | -39.867
-5 | -0.373 | 0.0105 | -0.038 | -35.489
-4.5 | -0.322 | 0.01031 | -0.038 | -31.202
-4 | -0.269 | 0.01026 | -0.039 | -26.181
-3.5 | -0.214 | 0.01028 | -0.039 | -20.817
-3 | -0.158 | 0.01038 | -0.039 | -15.248
-2.5 | -0.102 | 0.01002 | -0.04 | -10.152
-2 | -0.045 | 0.01005 | -0.04 | -4.455
-1.5 | 0.012 | 0.01018 | -0.04 | 1.217
-1 | 0.07 | 0.00992 | -0.041 | 7.02
-0.5 | 0.127 | 0.00989 | -0.041 | 12.823
0 | 0.184 | 0.01037 | -0.041 | 17.755
0.5 | 0.241 | 0.01028 | -0.042 | 23.469
1 | 0.298 | 0.01044 | -0.042 | 28.514
1.5 | 0.353 | 0.01073 | -0.042 | 32.943
2 | 0.408 | 0.01084 | -0.042 | 37.632
2.5 | 0.461 | 0.01104 | -0.043 | 41.769
3 | 0.512 | 0.01115 | -0.043 | 45.944
3.5 | 0.56 | 0.01138 | -0.043 | 49.264
4 | 0.605 | 0.01151 | -0.043 | 52.61
4.5 | 0.647 | 0.01174 | -0.044 | 55.065
5 | 0.683 | 0.01204 | -0.044 | 56.722
5.5 | 0.715 | 0.0123 | -0.044 | 58.085
6 | 0.741 | 0.01247 | -0.044 | 59.38
6.5 | 0.761 | 0.01285 | -0.045 | 59.216
7 | 0.775 | 0.01312 | -0.045 | 59.066
7.5 | 0.783 | 0.01346 | -0.045 | 58.198
8 | 0.786 | 0.01386 | -0.045 | 56.706
8.5 | 0.783 | 0.01415 | -0.045 | 55.338
9 | 0.775 | 0.01452 | -0.046 | 53.376
9.5 | 0.763 | 0.01505 | -0.046 | 50.689
10 | 0.726 | 0.01435 | -0.045 | 50.588
10.5 | 0.578 | 0.05877 | -0.03 | 9.839
11 | 0.548 | 0.06296 | -0.03 | 8.7
11.5 | 0.515 | 0.06927 | -0.028 | 7.428
12 | 0.481 | 0.07702 | -0.026 | 6.245
12.5 | 0.45 | 0.08278 | -0.025 | 5.441
13 | 0.422 | 0.08691 | -0.026 | 4.855

## 114. Re 12M Mach 0.00 (2)
BIGFOIL.COM POLAR EXPORT
sc20406
SC(2)-0406 |  |  |  | Cl Max: | 1.737 | at alpha= | 16 | deg
XFOIL ncrit=9 |  |  |  | L/D Max: | 108.27 | at alpha= | 10.5 | deg
Re: | 12000000 |  |  | Cd Min: | 0.04273 | at alpha= | 16.5 | deg
Mach: | 0 |  |  | Cl=0 at alpha= | -1.4467 | deg
|  |  |  | @ Cl=0.1, Cd= | 0.005464
|  |  |  | @ Cl=0.4, Cd= | 0.0056275
|  |  |  | @ Cl=0.6, Cd= | 0.0061846
alpha (deg) | Cl | Cd | Cm | Cl/Cd
-16.5 | -1.485 | 0.04003 | -0.0277 | -37.0972
-16 | -1.5017 | 0.03376 | -0.0289 | -44.4816
-15.5 | -1.4837 | 0.02976 | -0.0286 | -49.8555
-15 | -1.4536 | 0.02667 | -0.0284 | -54.5032
-14.5 | -1.4172 | 0.02403 | -0.0282 | -58.9763
-14 | -1.3767 | 0.02166 | -0.0282 | -63.5596
-13.5 | -1.3329 | 0.01953 | -0.0283 | -68.2488
-13 | -1.2863 | 0.01772 | -0.0285 | -72.5903
-12.5 | -1.2385 | 0.01577 | -0.0288 | -78.5352
-12 | -1.1885 | 0.01414 | -0.0291 | -84.0523
-11.5 | -1.1366 | 0.01283 | -0.0295 | -88.5892
-10 | -0.9752 | 0.00897 | -0.0312 | -108.7179
-9.5 | -0.9195 | 0.00861 | -0.0316 | -106.7944
-9 | -0.8636 | 0.00835 | -0.0321 | -103.4251
-8.5 | -0.8075 | 0.00811 | -0.0325 | -99.5684
-8 | -0.7512 | 0.00794 | -0.0329 | -94.6096
-7.5 | -0.6947 | 0.00762 | -0.0334 | -91.168
-7 | -0.6381 | 0.00741 | -0.0339 | -86.1134
-6.5 | -0.5811 | 0.00704 | -0.0344 | -82.5426
-6 | -0.5228 | 0.00614 | -0.0353 | -85.1466
-5.5 | -0.4647 | 0.00561 | -0.036 | -82.8342
-4.5 | -0.35 | 0.00499 | -0.0368 | -70.1403
-4 | -0.2945 | 0.00498 | -0.0368 | -59.1365
-3.5 | -0.2374 | 0.00494 | -0.0371 | -48.0567
-3 | -0.1796 | 0.00488 | -0.0377 | -36.8033
-1.5 | -0.0062 | 0.00527 | -0.0397 | -1.1765
-1 | 0.052 | 0.00539 | -0.0406 | 9.6475
-0.5 | 0.1104 | 0.00548 | -0.0415 | 20.146
0 | 0.1695 | 0.00533 | -0.0426 | 31.8011
0.5 | 0.228 | 0.00533 | -0.0434 | 42.7767
1 | 0.2857 | 0.00539 | -0.0439 | 53.0056
1.5 | 0.3435 | 0.00545 | -0.0445 | 63.0275
2 | 0.4008 | 0.00563 | -0.0449 | 71.1901
2.5 | 0.4581 | 0.00578 | -0.0452 | 79.2561
3 | 0.515 | 0.00595 | -0.0454 | 86.5546
3.5 | 0.5718 | 0.00611 | -0.0456 | 93.5843
4 | 0.6285 | 0.00626 | -0.0459 | 100.3994
5 | 0.7408 | 0.00709 | -0.046 | 104.4852
5.5 | 0.7961 | 0.00777 | -0.046 | 102.4582
6 | 0.8506 | 0.00875 | -0.0458 | 97.2114
7 | 0.9591 | 0.01021 | -0.0455 | 93.9373
7.5 | 1.0139 | 0.0105 | -0.0455 | 96.5619
8 | 1.0679 | 0.01097 | -0.0453 | 97.3473
8.5 | 1.1221 | 0.01122 | -0.0452 | 100.0089
9 | 1.1754 | 0.01151 | -0.0449 | 102.1199
10 | 1.2799 | 0.01191 | -0.044 | 107.4643
10.5 | 1.3328 | 0.01231 | -0.0437 | 108.2697
11 | 1.3849 | 0.01286 | -0.0434 | 107.6905
11.5 | 1.4364 | 0.01346 | -0.043 | 106.7162
12.5 | 1.5265 | 0.01722 | -0.0405 | 88.6469
13 | 1.5707 | 0.01887 | -0.0393 | 83.2379
13.5 | 1.6121 | 0.02081 | -0.0378 | 77.4676
14 | 1.6507 | 0.02296 | -0.036 | 71.8946
14.5 | 1.6839 | 0.02563 | -0.0338 | 65.7004
15 | 1.7135 | 0.0284 | -0.0313 | 60.3345
15.5 | 1.7308 | 0.03226 | -0.0278 | 53.6516
16 | 1.737 | 0.03653 | -0.0235 | 47.55
16.5 | 1.6943 | 0.04273 | -0.0151 | 39.6513

## 115. Re 12M Mach 0.10 (1)
BIGFOIL.COM POLAR EXPORT
sc20406
SC(2)-0406 |  |  |  | Cl Max: | 0.774 | at alpha= | 7.5 | deg
JavaFoil+Calcfoil stall+Eppler ext transition |  |  |  | L/D Max: | 59.064 | at alpha= | 6 | deg
Re: | 12000000 |  |  | Cd Min: | 0.00991 | at alpha= | -0.5 | deg
Mach: | 0.1 |  |  | Cl=0 at alpha= | -1.6053 | deg
|  |  |  | @ Cl=0.1, Cd= | 0.0099195
|  |  |  | @ Cl=0.4, Cd= | 0.010838
|  |  |  | @ Cl=0.6, Cd= | 0.08266
alpha (deg) | Cl | Cd | Cm | Cl/Cd
-15 | -0.312 | 0.1043 | -0.016 | -2.988
-14.5 | -0.337 | 0.09958 | -0.016 | -3.381
-14 | -0.364 | 0.09285 | -0.017 | -3.918
-13.5 | -0.391 | 0.08815 | -0.017 | -4.433
-13 | -0.419 | 0.08168 | -0.018 | -5.128
-12.5 | -0.448 | 0.07481 | -0.02 | -5.982
-12 | -0.474 | 0.07036 | -0.02 | -6.731
-11.5 | -0.508 | 0.05661 | -0.024 | -8.977
-11 | -0.61 | 0.01507 | -0.032 | -40.491
-10.5 | -0.639 | 0.01369 | -0.034 | -46.676
-10 | -0.642 | 0.01332 | -0.034 | -48.209
-9.5 | -0.64 | 0.01277 | -0.035 | -50.13
-9 | -0.633 | 0.01216 | -0.035 | -52.029
-8.5 | -0.619 | 0.01191 | -0.036 | -52.02
-8 | -0.6 | 0.01169 | -0.036 | -51.312
-7.5 | -0.575 | 0.01132 | -0.036 | -50.778
-7 | -0.544 | 0.01121 | -0.037 | -48.507
-6.5 | -0.508 | 0.011 | -0.037 | -46.165
-6 | -0.467 | 0.01073 | -0.038 | -43.546
-5.5 | -0.422 | 0.01058 | -0.038 | -39.911
-5 | -0.374 | 0.01054 | -0.038 | -35.493
-4.5 | -0.323 | 0.01031 | -0.039 | -31.338
-4 | -0.27 | 0.01028 | -0.039 | -26.24
-3.5 | -0.215 | 0.01027 | -0.039 | -20.933
-3 | -0.159 | 0.01037 | -0.04 | -15.334
-2.5 | -0.102 | 0.01005 | -0.04 | -10.173
-2 | -0.045 | 0.01004 | -0.04 | -4.479
-1.5 | 0.012 | 0.01019 | -0.041 | 1.222
-1 | 0.07 | 0.00993 | -0.041 | 7.049
-0.5 | 0.127 | 0.00991 | -0.041 | 12.865
0 | 0.185 | 0.01038 | -0.042 | 17.827
0.5 | 0.242 | 0.01029 | -0.042 | 23.561
1 | 0.299 | 0.01043 | -0.042 | 28.668
1.5 | 0.355 | 0.01074 | -0.042 | 33.065
2 | 0.41 | 0.01086 | -0.043 | 37.759
2.5 | 0.463 | 0.01104 | -0.043 | 41.944
3 | 0.514 | 0.01117 | -0.043 | 46.046
3.5 | 0.563 | 0.01142 | -0.043 | 49.251
4 | 0.607 | 0.01152 | -0.044 | 52.716
4.5 | 0.648 | 0.01175 | -0.044 | 55.156
5 | 0.684 | 0.01208 | -0.044 | 56.583
5.5 | 0.714 | 0.01228 | -0.044 | 58.153
6 | 0.739 | 0.01251 | -0.045 | 59.064
6.5 | 0.757 | 0.01289 | -0.045 | 58.72
7 | 0.769 | 0.01317 | -0.045 | 58.355
7.5 | 0.774 | 0.01354 | -0.045 | 57.178
8 | 0.773 | 0.01395 | -0.045 | 55.41
8.5 | 0.766 | 0.01416 | -0.046 | 54.146
9 | 0.755 | 0.01456 | -0.046 | 51.813
9.5 | 0.738 | 0.0153 | -0.046 | 48.213
10 | 0.599 | 0.04482 | -0.035 | 13.359
10.5 | 0.546 | 0.06131 | -0.029 | 8.906
11 | 0.512 | 0.0658 | -0.029 | 7.775
11.5 | 0.475 | 0.07289 | -0.027 | 6.513
12 | 0.44 | 0.0787 | -0.026 | 5.592
12.5 | 0.408 | 0.08266 | -0.026 | 4.932

## 116. Re 12M Mach 0.10 (2)
BIGFOIL.COM POLAR EXPORT
sc20406
SC(2)-0406 |  |  |  | Cl Max: | 1.3991 | at alpha= | 11 | deg
XFOIL ncrit=9 |  |  |  | L/D Max: | 106.251 | at alpha= | 10.5 | deg
Re: | 12000000 |  |  | Cd Min: | 0.03271 | at alpha= | -14 | deg
Mach: | 0.1 |  |  | Cl=0 at alpha= | -1.4454 | deg
|  |  |  | @ Cl=0.1, Cd= | 0.0054651
|  |  |  | @ Cl=0.4, Cd= | 0.0056301
|  |  |  | @ Cl=0.6, Cd= | 0.0061892
alpha (deg) | Cl | Cd | Cm | Cl/Cd
-14 | -1.3391 | 0.03271 | -0.0296 | -40.9386
-13.5 | -1.3184 | 0.02703 | -0.0299 | -48.7754
-13 | -1.2831 | 0.0231 | -0.03 | -55.5455
-12.5 | -1.2425 | 0.01952 | -0.0302 | -63.6527
-12 | -1.1962 | 0.01676 | -0.0304 | -71.3723
-11.5 | -1.1459 | 0.0147 | -0.0307 | -77.9524
-11 | -1.0937 | 0.01284 | -0.031 | -85.1791
-10.5 | -1.0396 | 0.01145 | -0.0314 | -90.7948
-10 | -0.985 | 0.00914 | -0.0321 | -107.7681
-9.5 | -0.9283 | 0.00872 | -0.0325 | -106.4564
-9 | -0.8715 | 0.00842 | -0.0328 | -103.5036
-8.5 | -0.8146 | 0.00816 | -0.0331 | -99.8284
-8 | -0.7575 | 0.00798 | -0.0335 | -94.9248
-7.5 | -0.7003 | 0.00766 | -0.0339 | -91.423
-7 | -0.6431 | 0.00745 | -0.0343 | -86.3221
-6.5 | -0.5857 | 0.00719 | -0.0347 | -81.4604
-6 | -0.5268 | 0.00621 | -0.0356 | -84.8309
-5.5 | -0.4681 | 0.00565 | -0.0363 | -82.8496
-5 | -0.4074 | 0.00524 | -0.0374 | -77.7481
-4.5 | -0.3524 | 0.005 | -0.037 | -70.48
-3 | -0.1807 | 0.00488 | -0.0379 | -37.0287
-2.5 | -0.1229 | 0.00502 | -0.0385 | -24.4821
-2 | -0.0647 | 0.00513 | -0.0392 | -12.6121
-1.5 | -0.0064 | 0.00527 | -0.0399 | -1.2144
-1 | 0.0522 | 0.0054 | -0.0408 | 9.6667
-0.5 | 0.1109 | 0.00548 | -0.0417 | 20.2372
0 | 0.1704 | 0.00533 | -0.0428 | 31.97
0.5 | 0.2292 | 0.00533 | -0.0436 | 43.0019
1 | 0.2873 | 0.00539 | -0.0441 | 53.3024
1.5 | 0.3454 | 0.00545 | -0.0447 | 63.3761
2 | 0.403 | 0.00564 | -0.045 | 71.4539
2.5 | 0.4607 | 0.00579 | -0.0453 | 79.5682
3 | 0.5181 | 0.00596 | -0.0455 | 86.9295
3.5 | 0.5753 | 0.00612 | -0.0458 | 94.0033
4 | 0.6324 | 0.00628 | -0.046 | 100.7006
4.5 | 0.6893 | 0.00663 | -0.046 | 103.9668
5 | 0.7457 | 0.00717 | -0.046 | 104.0028
5.5 | 0.8015 | 0.00791 | -0.0458 | 101.3274
6 | 0.856 | 0.00909 | -0.0455 | 94.1694
6.5 | 0.9109 | 0.00993 | -0.0452 | 91.7321
7 | 0.9663 | 0.01035 | -0.0451 | 93.3623
7.5 | 1.0218 | 0.01067 | -0.045 | 95.7638
8 | 1.0766 | 0.01114 | -0.0447 | 96.6427
8.5 | 1.1317 | 0.01139 | -0.0445 | 99.3591
9 | 1.186 | 0.01169 | -0.0441 | 101.4542
9.5 | 1.2378 | 0.01182 | -0.0431 | 104.7208
10 | 1.2923 | 0.01221 | -0.0427 | 105.8395
10.5 | 1.3462 | 0.01267 | -0.0422 | 106.251
11 | 1.3991 | 0.01334 | -0.0416 | 104.8801

## 117. Re 12M Mach 0.25 (1)
BIGFOIL.COM POLAR EXPORT
sc20406
SC(2)-0406 |  |  |  | Cl Max: | 0.719 | at alpha= | 6.5 | deg
JavaFoil+Calcfoil stall+Eppler ext transition |  |  |  | L/D Max: | 56.38 | at alpha= | 5.5 | deg
Re: | 12000000 |  |  | Cd Min: | 0.00994 | at alpha= | -0.5 | deg
Mach: | 0.25 |  |  | Cl=0 at alpha= | -1.6102 | deg
|  |  |  | @ Cl=0.1, Cd= | 0.07854
|  |  |  | @ Cl=0.4, Cd= | 0.07854
|  |  |  | @ Cl=0.6, Cd= | 0.07854
alpha (deg) | Cl | Cd | Cm | Cl/Cd
-13.5 | -0.066 | 0.09027 | -0.018 | -0.734
-13 | -0.063 | 0.08901 | -0.017 | -0.711
-12.5 | -0.161 | 0.08524 | -0.017 | -1.892
-12 | -0.238 | 0.07914 | -0.018 | -3.011
-11.5 | -0.304 | 0.07171 | -0.019 | -4.246
-11 | -0.363 | 0.06574 | -0.021 | -5.516
-10.5 | -0.413 | 0.04808 | -0.026 | -8.587
-10 | -0.516 | 0.01328 | -0.035 | -38.817
-9.5 | -0.551 | 0.01352 | -0.036 | -40.726
-9 | -0.568 | 0.01277 | -0.036 | -44.472
-8.5 | -0.575 | 0.01219 | -0.037 | -47.173
-8 | -0.572 | 0.0119 | -0.037 | -48.077
-7.5 | -0.559 | 0.01153 | -0.037 | -48.515
-7 | -0.538 | 0.01144 | -0.038 | -47.021
-6.5 | -0.508 | 0.01118 | -0.038 | -45.447
-6 | -0.472 | 0.01085 | -0.039 | -43.45
-5.5 | -0.429 | 0.01073 | -0.039 | -39.972
-5 | -0.382 | 0.01066 | -0.039 | -35.794
-4.5 | -0.33 | 0.01041 | -0.04 | -31.751
-4 | -0.277 | 0.01037 | -0.04 | -26.664
-3.5 | -0.221 | 0.01034 | -0.04 | -21.337
-3 | -0.163 | 0.01044 | -0.041 | -15.635
-2.5 | -0.105 | 0.01013 | -0.041 | -10.37
-2 | -0.046 | 0.01009 | -0.041 | -4.58
-1.5 | 0.013 | 0.01025 | -0.042 | 1.249
-1 | 0.072 | 0.00996 | -0.042 | 7.218
-0.5 | 0.131 | 0.00994 | -0.042 | 13.175
0 | 0.19 | 0.01044 | -0.043 | 18.213
0.5 | 0.249 | 0.01034 | -0.043 | 24.075
1 | 0.307 | 0.01054 | -0.043 | 29.145
1.5 | 0.365 | 0.01082 | -0.044 | 33.702
2 | 0.421 | 0.01095 | -0.044 | 38.409
2.5 | 0.475 | 0.01117 | -0.044 | 42.512
3 | 0.526 | 0.01129 | -0.044 | 46.597
3.5 | 0.574 | 0.01157 | -0.045 | 49.589
4 | 0.616 | 0.01174 | -0.045 | 52.502
4.5 | 0.653 | 0.01193 | -0.045 | 54.761
5 | 0.683 | 0.01229 | -0.045 | 55.596
5.5 | 0.705 | 0.0125 | -0.046 | 56.38
6 | 0.717 | 0.01277 | -0.046 | 56.167
6.5 | 0.719 | 0.01317 | -0.046 | 54.606
7 | 0.71 | 0.01354 | -0.046 | 52.461
7.5 | 0.691 | 0.01399 | -0.047 | 49.377
8 | 0.66 | 0.01441 | -0.047 | 45.818
8.5 | 0.62 | 0.01489 | -0.047 | 41.626
9 | 0.564 | 0.01455 | -0.047 | 38.801
9.5 | 0.419 | 0.05714 | -0.029 | 7.335
10 | 0.346 | 0.06358 | -0.027 | 5.444
10.5 | 0.267 | 0.06932 | -0.026 | 3.846
11 | 0.173 | 0.07632 | -0.025 | 2.263
11.5 | 0.073 | 0.07854 | -0.025 | 0.927

## 118. Re 12M Mach 0.25 (2)
BIGFOIL.COM POLAR EXPORT
sc20406
SC(2)-0406 |  |  |  | Cl Max: | 1.2153 | at alpha= | 9 | deg
XFOIL ncrit=9 |  |  |  | L/D Max: | 103.614 | at alpha= | 4.5 | deg
Re: | 12000000 |  |  | Cd Min: | 0.29692 | at alpha= | 20 | deg
Mach: | 0.25 |  |  | Cl=0 at alpha= | -1.4396 | deg
|  |  |  | @ Cl=0.1, Cd= | 0.005483
|  |  |  | @ Cl=0.4, Cd= | 0.0056255
|  |  |  | @ Cl=0.6, Cd= | 0.0061999
alpha (deg) | Cl | Cd | Cm | Cl/Cd
-15 | -0.7823 | 0.19276 | 0.0599 | -4.0584
-13 | -0.7566 | 0.15166 | 0.0434 | -4.9888
-12.5 | -0.7489 | 0.14353 | 0.0399 | -5.2177
-12 | -0.8735 | 0.10195 | 0.0198 | -8.5679
-11.5 | -0.9056 | 0.08616 | 0.0097 | -10.5107
-11 | -0.9277 | 0.07087 | -0.0034 | -13.0902
-10.5 | -0.9433 | 0.05564 | -0.0225 | -16.9536
-10 | -1.0119 | 0.0236 | -0.035 | -42.8771
-9.5 | -0.9774 | 0.0125 | -0.037 | -78.192
-9 | -0.9178 | 0.00999 | -0.0371 | -91.8719
-8.5 | -0.856 | 0.00896 | -0.0369 | -95.5357
-8 | -0.7942 | 0.00848 | -0.0367 | -93.6557
-7.5 | -0.7328 | 0.00806 | -0.0367 | -90.9181
-7 | -0.6717 | 0.0078 | -0.0366 | -86.1154
-6.5 | -0.6106 | 0.00741 | -0.0368 | -82.4022
-6 | -0.5494 | 0.00683 | -0.0371 | -80.4392
-5.5 | -0.4872 | 0.00588 | -0.0378 | -82.8571
-5 | -0.4233 | 0.00536 | -0.0388 | -78.9739
-4.5 | -0.3657 | 0.00507 | -0.0383 | -72.1302
-4 | -0.3073 | 0.00499 | -0.0382 | -61.5832
-3.5 | -0.2477 | 0.00495 | -0.0384 | -50.0404
-3 | -0.1874 | 0.00489 | -0.0389 | -38.3231
-2.5 | -0.1275 | 0.00501 | -0.0395 | -25.4491
-2 | -0.0674 | 0.00512 | -0.0401 | -13.1641
-1.5 | -0.0073 | 0.00527 | -0.0409 | -1.3852
-0.5 | 0.1136 | 0.00551 | -0.0427 | 20.6171
0 | 0.1751 | 0.00533 | -0.0439 | 32.8518
0.5 | 0.2357 | 0.00535 | -0.0447 | 44.0561
1 | 0.2957 | 0.0054 | -0.0452 | 54.7593
1.5 | 0.3558 | 0.00547 | -0.0457 | 65.0457
2 | 0.4155 | 0.00568 | -0.046 | 73.1514
2.5 | 0.4754 | 0.00583 | -0.0462 | 81.5437
3 | 0.5349 | 0.00601 | -0.0463 | 89.0017
3.5 | 0.5946 | 0.00618 | -0.0463 | 96.2136
4 | 0.6543 | 0.0064 | -0.0463 | 102.2344
4.5 | 0.7139 | 0.00689 | -0.046 | 103.6139
5 | 0.773 | 0.00763 | -0.0456 | 101.3106
5.5 | 0.8308 | 0.00897 | -0.0449 | 92.6198
6 | 0.8882 | 0.01034 | -0.044 | 85.8994
6.5 | 0.947 | 0.01108 | -0.0433 | 85.4693
7 | 1.0061 | 0.01171 | -0.0425 | 85.918
7.5 | 1.0654 | 0.01232 | -0.0416 | 86.4773
8 | 1.1233 | 0.01345 | -0.0404 | 83.5167
8.5 | 1.178 | 0.01546 | -0.0386 | 76.1966
9 | 1.2153 | 0.02148 | -0.0356 | 56.5782
10 | 1.1427 | 0.06102 | -0.0319 | 18.7266
10.5 | 1.1012 | 0.07549 | -0.0373 | 14.5874
11 | 1.0421 | 0.09894 | -0.0614 | 10.5326
11.5 | 0.9968 | 0.1178 | -0.0727 | 8.4618
12 | 0.956 | 0.13708 | -0.0825 | 6.974
13.5 | 0.9054 | 0.18802 | -0.1052 | 4.8154
15.5 | 0.9532 | 0.22713 | -0.1238 | 4.1967
16 | 0.9672 | 0.2364 | -0.1287 | 4.0914
16.5 | 0.9839 | 0.24449 | -0.1332 | 4.0243
17 | 1.0011 | 0.25244 | -0.1378 | 3.9657
17.5 | 1.0188 | 0.2603 | -0.1424 | 3.9139
18.5 | 1.0551 | 0.27427 | -0.1514 | 3.8469
19 | 1.0725 | 0.2807 | -0.156 | 3.8208
20 | 1.1077 | 0.29692 | -0.1661 | 3.7306

## 119. Re 12M Mach 0.50 (1)
BIGFOIL.COM POLAR EXPORT
sc20406
SC(2)-0406 |  |  |  | Cl Max: | 1.123 | at alpha= | 20 | deg
JavaFoil+Calcfoil stall+Eppler ext transition |  |  |  | L/D Max: | 47.997 | at alpha= | 3.5 | deg
Re: | 12000000 |  |  | Cd Min: | 0.01026 | at alpha= | -1 | deg
Mach: | 0.5 |  |  | Cl=0 at alpha= | -1.6061 | deg
|  |  |  | @ Cl=0.1, Cd= | 0.010287
|  |  |  | @ Cl=0.4, Cd= | 0.011132
|  |  |  | @ Cl=0.6, Cd= | 0.065021
alpha (deg) | Cl | Cd | Cm | Cl/Cd
-20 | -0.963 | 0.1475 | -0.018 | -6.526
-19.5 | -0.939 | 0.13819 | -0.018 | -6.793
-19 | -0.922 | 0.12288 | -0.02 | -7.502
-18.5 | -0.885 | 0.13999 | -0.018 | -6.322
-18 | -0.86 | 0.129 | -0.019 | -6.669
-17.5 | -0.836 | 0.12055 | -0.019 | -6.939
-17 | -0.817 | 0.10824 | -0.021 | -7.551
-16.5 | -0.811 | 0.08528 | -0.024 | -9.506
-16 | -0.757 | 0.11358 | -0.02 | -6.665
-15.5 | -0.731 | 0.10757 | -0.02 | -6.798
-15 | -0.712 | 0.09324 | -0.022 | -7.637
-14.5 | -0.694 | 0.08071 | -0.024 | -8.604
-14 | -0.677 | 0.06946 | -0.026 | -9.751
-13.5 | -0.625 | 0.09627 | -0.019 | -6.493
-13 | -0.601 | 0.08711 | -0.02 | -6.895
-12.5 | -0.577 | 0.07863 | -0.022 | -7.343
-12 | -0.556 | 0.06917 | -0.024 | -8.044
-11.5 | -0.521 | 0.07501 | -0.02 | -6.943
-11 | -0.494 | 0.07889 | -0.019 | -6.261
-10.5 | -0.469 | 0.06962 | -0.021 | -6.738
-10 | -0.445 | 0.06317 | -0.022 | -7.043
-9.5 | -0.421 | 0.05664 | -0.024 | -7.439
-9 | -0.463 | 0.0156 | -0.039 | -29.662
-8.5 | -0.363 | 0.05821 | -0.02 | -6.242
-8 | -0.34 | 0.05038 | -0.024 | -6.75
-7.5 | -0.385 | 0.01302 | -0.042 | -29.595
-7 | -0.286 | 0.04656 | -0.023 | -6.148
-6.5 | -0.32 | 0.01213 | -0.043 | -26.387
-6 | -0.287 | 0.01171 | -0.043 | -24.547
-5.5 | -0.393 | 0.01132 | -0.043 | -34.683
-5 | -0.394 | 0.01119 | -0.044 | -35.244
-4.5 | -0.356 | 0.01088 | -0.044 | -32.746
-4 | -0.304 | 0.01062 | -0.045 | -28.589
-3.5 | -0.245 | 0.01051 | -0.045 | -23.266
-3 | -0.182 | 0.01072 | -0.045 | -16.963
-2.5 | -0.117 | 0.01042 | -0.046 | -11.247
-2 | -0.052 | 0.01032 | -0.046 | -5.003
-1.5 | 0.014 | 0.01045 | -0.047 | 1.369
-1 | 0.08 | 0.01026 | -0.047 | 7.83
-0.5 | 0.146 | 0.01035 | -0.047 | 14.135
0 | 0.212 | 0.01068 | -0.048 | 19.905
0.5 | 0.278 | 0.01071 | -0.048 | 25.987
1 | 0.343 | 0.01087 | -0.048 | 31.545
1.5 | 0.406 | 0.01116 | -0.049 | 36.385
2 | 0.466 | 0.01138 | -0.049 | 40.951
2.5 | 0.521 | 0.01166 | -0.049 | 44.645
3 | 0.565 | 0.01186 | -0.05 | 47.628
3.5 | 0.588 | 0.01224 | -0.05 | 47.997
4 | 0.543 | 0.01252 | -0.05 | 43.333
4.5 | 0.4 | 0.01298 | -0.05 | 30.823
5 | 0.433 | 0.01339 | -0.051 | 32.3
5.5 | 0.377 | 0.04153 | -0.028 | 9.079
6 | 0.498 | 0.01405 | -0.051 | 35.403
6.5 | 0.43 | 0.04553 | -0.029 | 9.442
7 | 0.453 | 0.05277 | -0.025 | 8.58
7.5 | 0.595 | 0.01566 | -0.052 | 37.961
8 | 0.512 | 0.05092 | -0.032 | 10.048
8.5 | 0.534 | 0.0574 | -0.029 | 9.296
9 | 0.558 | 0.06299 | -0.027 | 8.859
9.5 | 0.583 | 0.07099 | -0.026 | 8.213
10 | 0.736 | 0.01727 | -0.052 | 42.597
10.5 | 0.647 | 0.06181 | -0.034 | 10.476
11 | 0.665 | 0.07194 | -0.031 | 9.249
11.5 | 0.689 | 0.08008 | -0.029 | 8.603
12 | 0.714 | 0.08625 | -0.029 | 8.276
12.5 | 0.772 | 0.06108 | -0.04 | 12.639
13 | 0.785 | 0.07292 | -0.037 | 10.762
13.5 | 0.798 | 0.08681 | -0.033 | 9.197
14 | 0.819 | 0.09675 | -0.031 | 8.46
14.5 | 0.843 | 0.1063 | -0.031 | 7.932
15 | 0.9 | 0.07888 | -0.04 | 11.404
15.5 | 0.901 | 0.10181 | -0.034 | 8.85
16 | 0.923 | 0.11284 | -0.033 | 8.176
16.5 | 0.949 | 0.11783 | -0.033 | 8.05
17 | 1.04 | 0.06832 | -0.045 | 15.218
17.5 | 1.017 | 0.10608 | -0.038 | 9.592
18 | 1.031 | 0.1211 | -0.035 | 8.517
18.5 | 1.052 | 0.13165 | -0.034 | 7.992
19 | 1.08 | 0.13468 | -0.035 | 8.016
19.5 | 1.098 | 0.15628 | -0.033 | 7.026
20 | 1.123 | 0.1692 | -0.033 | 6.635

## 120. Re 12M Mach 0.50 (2)
BIGFOIL.COM POLAR EXPORT
sc20406
SC(2)-0406 |  |  |  | Cl Max: | 0.9138 | at alpha= | 12.5 | deg
XFOIL ncrit=9 |  |  |  | L/D Max: | 175.429 | at alpha= | -0.5 | deg
Re: | 12000000 |  |  | Cd Min: | 0.29928 | at alpha= | -20 | deg
Mach: | 0.5 |  |  | Cl=0 at alpha= | -1.4095 | deg
|  |  |  | @ Cl=0.1, Cd= | 0.00069325
|  |  |  | @ Cl=0.4, Cd= | 0.0056336
|  |  |  | @ Cl=0.6, Cd= | 0.0062906
alpha (deg) | Cl | Cd | Cm | Cl/Cd
-20 | -1.0314 | 0.29928 | 0.1202 | -3.4463
-19.5 | -1.0098 | 0.28984 | 0.1144 | -3.484
-19 | -0.9878 | 0.28055 | 0.1088 | -3.5209
-18.5 | -0.9657 | 0.27091 | 0.1033 | -3.5647
-18 | -0.9438 | 0.26111 | 0.0978 | -3.6146
-17.5 | -0.9223 | 0.25098 | 0.0924 | -3.6748
-17 | -0.9007 | 0.243 | 0.0874 | -3.7066
-16.5 | -0.8791 | 0.23485 | 0.0826 | -3.7432
-16 | -0.8583 | 0.22585 | 0.0777 | -3.8003
-15.5 | -0.8384 | 0.21683 | 0.073 | -3.8666
-15 | -0.8192 | 0.20781 | 0.0683 | -3.9421
-14.5 | -0.8007 | 0.19852 | 0.0637 | -4.0333
-14 | -0.7836 | 0.189 | 0.0591 | -4.146
-13.5 | -0.7686 | 0.17919 | 0.0547 | -4.2893
-13 | -0.5666 | 0.1434 | 0.0221 | -3.9512
-12.5 | -0.5646 | 0.13871 | 0.0205 | -4.0704
-12 | -0.5585 | 0.13198 | 0.018 | -4.2317
-11.5 | -0.5529 | 0.12459 | 0.0154 | -4.4378
-11 | -0.5514 | 0.11604 | 0.0126 | -4.7518
-10.5 | -0.5531 | 0.10702 | 0.0098 | -5.1682
-10 | -0.5565 | 0.09774 | 0.0071 | -5.6937
-9.5 | -0.5642 | 0.08752 | 0.0039 | -6.4465
-9 | -0.5754 | 0.07685 | 0.0005 | -7.4873
-8.5 | -0.5894 | 0.06605 | -0.0032 | -8.9235
-8 | -0.6066 | 0.05521 | -0.0078 | -10.9871
-7.5 | -0.6252 | 0.04403 | -0.0165 | -14.1994
-7 | -0.6429 | 0.03235 | -0.0301 | -19.8733
-6.5 | -0.641 | 0.01998 | -0.0363 | -32.0821
-6 | -0.6173 | 0.00768 | -0.0411 | -80.3776
-5.5 | -0.5636 | 0.00148 | -0.0448 | -380.8108
-5 | -0.4934 | 0.00086 | -0.0442 | -573.7209
-4.5 | -0.4231 | 0.0007 | -0.0432 | -604.4286
-4 | -0.3528 | 0.00064 | -0.0427 | -551.25
-3.5 | -0.2834 | 0.00062 | -0.0424 | -457.0968
-3 | -0.215 | 0.00061 | -0.0424 | -352.459
-2.5 | -0.1467 | 0.00061 | -0.0428 | -240.4918
-2 | -0.0793 | 0.00063 | -0.0432 | -125.873
-1.5 | -0.0122 | 0.00067 | -0.0438 | -18.209
-1 | 0.0552 | 0.00068 | -0.0447 | 81.1765
-0.5 | 0.1228 | 0.0007 | -0.0458 | 175.4286
0 | 0.1957 | 0.00539 | -0.0486 | 36.308
0.5 | 0.2647 | 0.00539 | -0.0494 | 49.1095
1 | 0.3335 | 0.00545 | -0.0498 | 61.1927
1.5 | 0.4023 | 0.00564 | -0.05 | 71.3298
2 | 0.4717 | 0.00581 | -0.0499 | 81.1876
2.5 | 0.5416 | 0.00606 | -0.0494 | 89.3729
3 | 0.6125 | 0.00634 | -0.0487 | 96.6088
3.5 | 0.684 | 0.0071 | -0.0473 | 96.338
4 | 0.7527 | 0.00964 | -0.0448 | 78.0809
4.5 | 0.8052 | 0.01781 | -0.0414 | 45.2106
5 | 0.8428 | 0.02844 | -0.0384 | 29.6343
6 | 0.8788 | 0.05281 | -0.0394 | 16.6408
6.5 | 0.8798 | 0.06538 | -0.0457 | 13.4567
7 | 0.8687 | 0.07766 | -0.0577 | 11.1859
7.5 | 0.8588 | 0.0891 | -0.0669 | 9.6386
8 | 0.8521 | 0.10014 | -0.0732 | 8.5091
8.5 | 0.8485 | 0.11092 | -0.0785 | 7.6497
9.5 | 0.8468 | 0.13154 | -0.0868 | 6.4376
10 | 0.8519 | 0.14161 | -0.0911 | 6.0158
10.5 | 0.8592 | 0.15176 | -0.0954 | 5.6616
11 | 0.869 | 0.16146 | -0.0996 | 5.3821
11.5 | 0.8819 | 0.1708 | -0.1038 | 5.1633
12 | 0.8968 | 0.17959 | -0.108 | 4.9936
12.5 | 0.9138 | 0.1879 | -0.1121 | 4.8632

## 121. Re 14M Mach 0.00 (1)
BIGFOIL.COM POLAR EXPORT
sc20406
SC(2)-0406 |  |  |  | Cl Max: | 0.786 | at alpha= | 8 | deg
JavaFoil+Calcfoil stall+Eppler ext transition |  |  |  | L/D Max: | 60.238 | at alpha= | 6.5 | deg
Re: | 14000000 |  |  | Cd Min: | 0.01009 | at alpha= | -1.5 | deg
Mach: | 0 |  |  | Cl=0 at alpha= | -1.6053 | deg
|  |  |  | @ Cl=0.1, Cd= | 0.010144
|  |  |  | @ Cl=0.4, Cd= | 0.01075
|  |  |  | @ Cl=0.6, Cd= | 0.08608
alpha (deg) | Cl | Cd | Cm | Cl/Cd
-15.5 | -0.332 | 0.10925 | -0.016 | -3.037
-15 | -0.354 | 0.1023 | -0.017 | -3.465
-14.5 | -0.378 | 0.09662 | -0.017 | -3.912
-14 | -0.402 | 0.09053 | -0.018 | -4.444
-13.5 | -0.427 | 0.08574 | -0.018 | -4.974
-13 | -0.452 | 0.07912 | -0.019 | -5.713
-12.5 | -0.48 | 0.06968 | -0.021 | -6.889
-12 | -0.504 | 0.06483 | -0.022 | -7.767
-11.5 | -0.601 | 0.01814 | -0.031 | -33.111
-11 | -0.641 | 0.01347 | -0.033 | -47.553
-10.5 | -0.656 | 0.01324 | -0.034 | -49.523
-10 | -0.656 | 0.01285 | -0.034 | -51.014
-9.5 | -0.651 | 0.01239 | -0.035 | -52.5
-9 | -0.64 | 0.01215 | -0.035 | -52.697
-8.5 | -0.624 | 0.01181 | -0.035 | -52.887
-8 | -0.603 | 0.01147 | -0.036 | -52.567
-7.5 | -0.576 | 0.01124 | -0.036 | -51.275
-7 | -0.544 | 0.01108 | -0.037 | -49.109
-6.5 | -0.507 | 0.01084 | -0.037 | -46.797
-6 | -0.466 | 0.01069 | -0.037 | -43.612
-5.5 | -0.421 | 0.01057 | -0.038 | -39.81
-5 | -0.373 | 0.01035 | -0.038 | -35.988
-4.5 | -0.322 | 0.01028 | -0.038 | -31.28
-4 | -0.269 | 0.0103 | -0.039 | -26.074
-3.5 | -0.214 | 0.01037 | -0.039 | -20.625
-3 | -0.158 | 0.01024 | -0.039 | -15.452
-2.5 | -0.102 | 0.01013 | -0.04 | -10.038
-2 | -0.045 | 0.01012 | -0.04 | -4.424
-1.5 | 0.012 | 0.01009 | -0.04 | 1.229
-1 | 0.07 | 0.01017 | -0.041 | 6.841
-0.5 | 0.127 | 0.01012 | -0.041 | 12.532
0 | 0.184 | 0.01034 | -0.041 | 17.807
0.5 | 0.241 | 0.01039 | -0.042 | 23.219
1 | 0.298 | 0.01045 | -0.042 | 28.484
1.5 | 0.353 | 0.01069 | -0.042 | 33.045
2 | 0.408 | 0.01076 | -0.042 | 37.909
2.5 | 0.461 | 0.01088 | -0.043 | 42.367
3 | 0.512 | 0.01108 | -0.043 | 46.199
3.5 | 0.56 | 0.01123 | -0.043 | 49.9
4 | 0.605 | 0.01141 | -0.043 | 53.056
4.5 | 0.647 | 0.01155 | -0.044 | 55.955
5 | 0.683 | 0.01185 | -0.044 | 57.655
5.5 | 0.715 | 0.01213 | -0.044 | 58.937
6 | 0.741 | 0.01233 | -0.044 | 60.089
6.5 | 0.761 | 0.01263 | -0.045 | 60.238
7 | 0.775 | 0.0129 | -0.045 | 60.104
7.5 | 0.783 | 0.01324 | -0.045 | 59.148
8 | 0.786 | 0.01365 | -0.045 | 57.588
8.5 | 0.783 | 0.01402 | -0.045 | 55.84
9 | 0.775 | 0.01437 | -0.046 | 53.926
9.5 | 0.763 | 0.01482 | -0.046 | 51.465
10 | 0.734 | 0.01569 | -0.046 | 46.814
10.5 | 0.585 | 0.05399 | -0.032 | 10.833
11 | 0.55 | 0.06092 | -0.031 | 9.029
11.5 | 0.514 | 0.06977 | -0.028 | 7.366
12 | 0.483 | 0.07386 | -0.028 | 6.545
12.5 | 0.452 | 0.08095 | -0.027 | 5.578
13 | 0.422 | 0.08608 | -0.026 | 4.905

## 122. Re 14M Mach 0.00 (2)
BIGFOIL.COM POLAR EXPORT
sc20406
SC(2)-0406 |  |  |  | Cl Max: | 0.6289 | at alpha= | 4 | deg
XFOIL ncrit=9 |  |  |  | L/D Max: | 102.594 | at alpha= | 4 | deg
Re: | 14000000 |  |  | Cd Min: | 0.04904 | at alpha= | -18 | deg
Mach: | 0 |  |  | Cl=0 at alpha= | -1.4468 | deg
|  |  |  | @ Cl=0.1, Cd= | 0.0054332
|  |  |  | @ Cl=0.4, Cd= | 0.0055767
|  |  |  | @ Cl=0.6, Cd= | 0.0060485
alpha (deg) | Cl | Cd | Cm | Cl/Cd
-18 | -1.5567 | 0.04904 | -0.0221 | -31.7435
-17.5 | -1.6015 | 0.03661 | -0.0302 | -43.7449
-17 | -1.6145 | 0.03122 | -0.0299 | -51.7136
-16.5 | -1.592 | 0.02807 | -0.0292 | -56.7154
-16 | -1.5599 | 0.02555 | -0.0287 | -61.0528
-15.5 | -1.523 | 0.02327 | -0.0284 | -65.4491
-15 | -1.4819 | 0.02131 | -0.0282 | -69.5401
-14.5 | -1.4383 | 0.01949 | -0.0282 | -73.7968
-14 | -1.3921 | 0.01787 | -0.0282 | -77.9015
-13.5 | -1.3443 | 0.01635 | -0.0284 | -82.2202
-13 | -1.2946 | 0.01503 | -0.0286 | -86.1344
-12.5 | -1.2441 | 0.01365 | -0.0289 | -91.1429
-12 | -1.1922 | 0.01247 | -0.0293 | -95.6055
-11.5 | -1.1391 | 0.01148 | -0.0297 | -99.2247
-11 | -1.0852 | 0.01053 | -0.0301 | -103.0579
-10.5 | -1.0306 | 0.00974 | -0.0306 | -105.8111
-10 | -0.9755 | 0.00858 | -0.0313 | -113.6946
-9.5 | -0.9197 | 0.0082 | -0.0318 | -112.1585
-9 | -0.8637 | 0.00792 | -0.0322 | -109.053
-8.5 | -0.8074 | 0.00766 | -0.0327 | -105.4047
-8 | -0.7511 | 0.00746 | -0.0331 | -100.6836
-7.5 | -0.6944 | 0.00714 | -0.0336 | -97.2549
-7 | -0.6377 | 0.00691 | -0.0341 | -92.2865
-6 | -0.5232 | 0.0062 | -0.0352 | -84.3871
-5.5 | -0.4631 | 0.00558 | -0.0365 | -82.9928
-4.5 | -0.3515 | 0.00496 | -0.0365 | -70.8669
-4 | -0.2948 | 0.00496 | -0.0368 | -59.4355
-3.5 | -0.2374 | 0.00496 | -0.0372 | -47.8629
-3 | -0.1795 | 0.00492 | -0.0379 | -36.4837
-2.5 | -0.1219 | 0.00513 | -0.0385 | -23.7622
-2 | -0.064 | 0.00523 | -0.0392 | -12.2371
-1.5 | -0.0062 | 0.00533 | -0.0398 | -1.1632
-1 | 0.0521 | 0.00547 | -0.0407 | 9.5247
0 | 0.1692 | 0.00538 | -0.0424 | 31.4498
0.5 | 0.228 | 0.00531 | -0.0434 | 42.9379
1 | 0.2858 | 0.00535 | -0.0439 | 53.4206
1.5 | 0.3436 | 0.00539 | -0.0444 | 63.7477
2 | 0.401 | 0.00558 | -0.0448 | 71.8638
2.5 | 0.4583 | 0.00568 | -0.0452 | 80.6866
3 | 0.5154 | 0.00582 | -0.0454 | 88.5567
3.5 | 0.5722 | 0.00597 | -0.0457 | 95.8459
4 | 0.6289 | 0.00613 | -0.0459 | 102.5938

## 123. Re 14M Mach 0.10 (1)
BIGFOIL.COM POLAR EXPORT
sc20406
SC(2)-0406 |  |  |  | Cl Max: | 0.774 | at alpha= | 7.5 | deg
JavaFoil+Calcfoil stall+Eppler ext transition |  |  |  | L/D Max: | 59.637 | at alpha= | 6.5 | deg
Re: | 14000000 |  |  | Cd Min: | 0.01011 | at alpha= | -1.5 | deg
Mach: | 0.1 |  |  | Cl=0 at alpha= | -1.6053 | deg
|  |  |  | @ Cl=0.1, Cd= | 0.010153
|  |  |  | @ Cl=0.4, Cd= | 0.010777
|  |  |  | @ Cl=0.6, Cd= | 0.08333
alpha (deg) | Cl | Cd | Cm | Cl/Cd
-15 | -0.311 | 0.10469 | -0.016 | -2.975
-14.5 | -0.337 | 0.0997 | -0.016 | -3.377
-14 | -0.363 | 0.09308 | -0.017 | -3.905
-13.5 | -0.391 | 0.08742 | -0.018 | -4.473
-13 | -0.419 | 0.08056 | -0.019 | -5.206
-12.5 | -0.449 | 0.07243 | -0.02 | -6.203
-12 | -0.476 | 0.06802 | -0.021 | -6.994
-11.5 | -0.542 | 0.03297 | -0.028 | -16.439
-11 | -0.615 | 0.01436 | -0.033 | -42.788
-10.5 | -0.639 | 0.01337 | -0.034 | -47.793
-10 | -0.642 | 0.01302 | -0.034 | -49.313
-9.5 | -0.64 | 0.01248 | -0.035 | -51.296
-9 | -0.633 | 0.01205 | -0.035 | -52.526
-8.5 | -0.619 | 0.01187 | -0.036 | -52.169
-8 | -0.6 | 0.01152 | -0.036 | -52.103
-7.5 | -0.575 | 0.01128 | -0.036 | -50.959
-7 | -0.544 | 0.01106 | -0.037 | -49.172
-6.5 | -0.508 | 0.01086 | -0.037 | -46.768
-6 | -0.467 | 0.01073 | -0.038 | -43.532
-5.5 | -0.422 | 0.01057 | -0.038 | -39.959
-5 | -0.374 | 0.01039 | -0.038 | -35.999
-4.5 | -0.323 | 0.01031 | -0.039 | -31.339
-4 | -0.27 | 0.01032 | -0.039 | -26.142
-3.5 | -0.215 | 0.0104 | -0.039 | -20.68
-3 | -0.159 | 0.01026 | -0.04 | -15.503
-2.5 | -0.102 | 0.01015 | -0.04 | -10.067
-2 | -0.045 | 0.01014 | -0.04 | -4.438
-1.5 | 0.012 | 0.01011 | -0.041 | 1.233
-1 | 0.07 | 0.01019 | -0.041 | 6.868
-0.5 | 0.127 | 0.01012 | -0.041 | 12.595
0 | 0.185 | 0.01035 | -0.042 | 17.878
0.5 | 0.242 | 0.0104 | -0.042 | 23.308
1 | 0.299 | 0.01045 | -0.042 | 28.624
1.5 | 0.355 | 0.01072 | -0.042 | 33.132
2 | 0.41 | 0.01079 | -0.043 | 37.99
2.5 | 0.463 | 0.0109 | -0.043 | 42.492
3 | 0.514 | 0.01109 | -0.043 | 46.37
3.5 | 0.563 | 0.01126 | -0.043 | 49.968
4 | 0.607 | 0.01146 | -0.044 | 53.005
4.5 | 0.648 | 0.01156 | -0.044 | 56.029
5 | 0.684 | 0.01189 | -0.044 | 57.527
5.5 | 0.714 | 0.0121 | -0.044 | 59.021
6 | 0.739 | 0.01239 | -0.045 | 59.603
6.5 | 0.757 | 0.01269 | -0.045 | 59.637
7 | 0.769 | 0.01296 | -0.045 | 59.303
7.5 | 0.774 | 0.01333 | -0.045 | 58.083
8 | 0.773 | 0.01374 | -0.045 | 56.282
8.5 | 0.766 | 0.01404 | -0.046 | 54.584
9 | 0.755 | 0.01443 | -0.046 | 52.296
9.5 | 0.738 | 0.01501 | -0.046 | 49.149
10 | 0.692 | 0.01528 | -0.045 | 45.296
10.5 | 0.548 | 0.05914 | -0.03 | 9.275
11 | 0.514 | 0.06353 | -0.03 | 8.089
11.5 | 0.476 | 0.07142 | -0.028 | 6.665
12 | 0.44 | 0.07824 | -0.026 | 5.626
12.5 | 0.407 | 0.08333 | -0.026 | 4.889

## 124. Re 14M Mach 0.10 (2)
BIGFOIL.COM POLAR EXPORT
sc20406
SC(2)-0406 |  |  |  | Cl Max: | 0.6328 | at alpha= | 4 | deg
XFOIL ncrit=9 |  |  |  | L/D Max: | 103.062 | at alpha= | 4 | deg
Re: | 14000000 |  |  | Cd Min: | 0.04674 | at alpha= | -16 | deg
Mach: | 0.1 |  |  | Cl=0 at alpha= | -1.4463 | deg
|  |  |  | @ Cl=0.1, Cd= | 0.0054336
|  |  |  | @ Cl=0.4, Cd= | 0.0055692
|  |  |  | @ Cl=0.6, Cd= | 0.0060481
alpha (deg) | Cl | Cd | Cm | Cl/Cd
-16 | -1.4154 | 0.04674 | -0.0252 | -30.2824
-15.5 | -1.4664 | 0.03538 | -0.0311 | -41.4471
-15 | -1.4558 | 0.03002 | -0.031 | -48.4943
-14.5 | -1.4273 | 0.02619 | -0.0307 | -54.4979
-14 | -1.3907 | 0.02298 | -0.0305 | -60.5178
-13.5 | -1.3485 | 0.02033 | -0.0304 | -66.3305
-13 | -1.3021 | 0.01814 | -0.0304 | -71.7806
-12.5 | -1.254 | 0.01593 | -0.0305 | -78.7194
-12 | -1.2031 | 0.01412 | -0.0307 | -85.2054
-11.5 | -1.1502 | 0.0127 | -0.031 | -90.5669
-11 | -1.0962 | 0.01139 | -0.0313 | -96.2423
-10.5 | -1.041 | 0.01036 | -0.0316 | -100.4826
-10 | -0.9853 | 0.00879 | -0.0322 | -112.0933
-9.5 | -0.9286 | 0.00831 | -0.0326 | -111.7449
-9 | -0.8716 | 0.008 | -0.0329 | -108.95
-8.5 | -0.8146 | 0.00772 | -0.0333 | -105.5181
-8 | -0.7574 | 0.00752 | -0.0337 | -100.7181
-7.5 | -0.7001 | 0.0072 | -0.0341 | -97.2361
-7 | -0.6427 | 0.00697 | -0.0345 | -92.2095
-6.5 | -0.585 | 0.00663 | -0.035 | -88.2353
-6 | -0.5272 | 0.00632 | -0.0355 | -83.4177
-5.5 | -0.4665 | 0.00562 | -0.0367 | -83.0071
-4.5 | -0.3539 | 0.00497 | -0.0367 | -71.2072
-4 | -0.2967 | 0.00496 | -0.037 | -59.8185
-3.5 | -0.239 | 0.00496 | -0.0374 | -48.1855
-3 | -0.1807 | 0.00492 | -0.038 | -36.7276
-2.5 | -0.1227 | 0.00513 | -0.0387 | -23.9181
-2 | -0.0645 | 0.00523 | -0.0393 | -12.3327
-1.5 | -0.0063 | 0.00533 | -0.04 | -1.182
-1 | 0.0523 | 0.00547 | -0.0409 | 9.5612
0 | 0.1701 | 0.00538 | -0.0426 | 31.6171
0.5 | 0.2292 | 0.00531 | -0.0436 | 43.1638
1 | 0.2873 | 0.00536 | -0.0441 | 53.6007
1.5 | 0.3455 | 0.00539 | -0.0446 | 64.1002
2 | 0.4033 | 0.00558 | -0.045 | 72.276
2.5 | 0.461 | 0.00569 | -0.0453 | 81.0193
3 | 0.5184 | 0.00583 | -0.0456 | 88.9194
3.5 | 0.5757 | 0.00598 | -0.0458 | 96.2709
4 | 0.6328 | 0.00614 | -0.046 | 103.0619

## 125. Re 14M Mach 0.25 (1)
BIGFOIL.COM POLAR EXPORT
sc20406
SC(2)-0406 |  |  |  | Cl Max: | 0.719 | at alpha= | 6.5 | deg
JavaFoil+Calcfoil stall+Eppler ext transition |  |  |  | L/D Max: | 57.167 | at alpha= | 5.5 | deg
Re: | 14000000 |  |  | Cd Min: | 0.01014 | at alpha= | -1.5 | deg
Mach: | 0.25 |  |  | Cl=0 at alpha= | -1.6102 | deg
|  |  |  | @ Cl=0.1, Cd= | 0.07773
|  |  |  | @ Cl=0.4, Cd= | 0.07773
|  |  |  | @ Cl=0.6, Cd= | 0.07773
alpha (deg) | Cl | Cd | Cm | Cl/Cd
-13.5 | -0.066 | 0.08842 | -0.018 | -0.75
-13 | -0.063 | 0.08828 | -0.017 | -0.717
-12.5 | -0.161 | 0.08432 | -0.017 | -1.913
-12 | -0.238 | 0.07862 | -0.018 | -3.032
-11.5 | -0.305 | 0.07085 | -0.02 | -4.304
-11 | -0.363 | 0.06517 | -0.021 | -5.57
-10.5 | -0.459 | 0.01918 | -0.033 | -23.912
-10 | -0.52 | 0.0129 | -0.035 | -40.262
-9.5 | -0.551 | 0.01318 | -0.036 | -41.773
-9 | -0.568 | 0.01261 | -0.036 | -45.04
-8.5 | -0.575 | 0.01214 | -0.037 | -47.367
-8 | -0.572 | 0.01172 | -0.037 | -48.8
-7.5 | -0.56 | 0.0115 | -0.037 | -48.67
-7 | -0.538 | 0.01128 | -0.038 | -47.674
-6.5 | -0.508 | 0.01101 | -0.038 | -46.178
-6 | -0.472 | 0.01084 | -0.039 | -43.501
-5.5 | -0.429 | 0.01074 | -0.039 | -39.94
-5 | -0.382 | 0.0105 | -0.039 | -36.327
-4.5 | -0.33 | 0.0104 | -0.04 | -31.777
-4 | -0.277 | 0.01038 | -0.04 | -26.643
-3.5 | -0.221 | 0.01044 | -0.04 | -21.126
-3 | -0.163 | 0.01033 | -0.041 | -15.807
-2.5 | -0.105 | 0.0102 | -0.041 | -10.291
-2 | -0.046 | 0.01018 | -0.041 | -4.539
-1.5 | 0.013 | 0.01014 | -0.042 | 1.263
-1 | 0.072 | 0.01023 | -0.042 | 7.029
-0.5 | 0.131 | 0.01017 | -0.042 | 12.879
0 | 0.19 | 0.01041 | -0.043 | 18.265
0.5 | 0.249 | 0.01045 | -0.043 | 23.824
1 | 0.307 | 0.01053 | -0.043 | 29.175
1.5 | 0.365 | 0.01079 | -0.044 | 33.814
2 | 0.421 | 0.01087 | -0.044 | 38.696
2.5 | 0.475 | 0.01099 | -0.044 | 43.179
3 | 0.526 | 0.01121 | -0.044 | 46.94
3.5 | 0.574 | 0.0114 | -0.045 | 50.32
4 | 0.616 | 0.01165 | -0.045 | 52.911
4.5 | 0.653 | 0.01176 | -0.045 | 55.549
5 | 0.683 | 0.01209 | -0.045 | 56.519
5.5 | 0.705 | 0.01233 | -0.046 | 57.167
6 | 0.717 | 0.01262 | -0.046 | 56.818
6.5 | 0.719 | 0.01294 | -0.046 | 55.564
7 | 0.71 | 0.0133 | -0.046 | 53.428
7.5 | 0.691 | 0.01376 | -0.047 | 50.19
8 | 0.66 | 0.0142 | -0.047 | 46.49
8.5 | 0.62 | 0.01469 | -0.047 | 42.196
9 | 0.57 | 0.01536 | -0.047 | 37.142
9.5 | 0.422 | 0.05464 | -0.03 | 7.716
10 | 0.347 | 0.06272 | -0.027 | 5.528
10.5 | 0.267 | 0.06914 | -0.026 | 3.857
11 | 0.173 | 0.07541 | -0.025 | 2.291
11.5 | 0.073 | 0.07773 | -0.026 | 0.937

## 126. Re 14M Mach 0.25 (2)
BIGFOIL.COM POLAR EXPORT
sc20406
SC(2)-0406 |  |  |  | Cl Max: | 1.2484 | at alpha= | 9.5 | deg
XFOIL ncrit=9 |  |  |  | L/D Max: | 103.608 | at alpha= | 4 | deg
Re: | 14000000 |  |  | Cd Min: | 0.29558 | at alpha= | 20 | deg
Mach: | 0.25 |  |  | Cl=0 at alpha= | -1.4404 | deg
|  |  |  | @ Cl=0.1, Cd= | 0.0054392
|  |  |  | @ Cl=0.4, Cd= | 0.0055176
|  |  |  | @ Cl=0.6, Cd= | 0.006063
alpha (deg) | Cl | Cd | Cm | Cl/Cd
-12.5 | -0.7572 | 0.14092 | 0.0391 | -5.3733
-11.5 | -0.8715 | 0.09362 | 0.0154 | -9.3089
-11 | -0.8927 | 0.07996 | 0.0059 | -11.1643
-10.5 | -0.8995 | 0.06587 | -0.0103 | -13.6557
-10 | -0.9053 | 0.05348 | -0.0234 | -16.9278
-9.5 | -0.976 | 0.01339 | -0.0367 | -72.8902
-9 | -0.9184 | 0.00931 | -0.0373 | -98.6466
-8.5 | -0.8563 | 0.00839 | -0.0371 | -102.062
-8 | -0.7943 | 0.00799 | -0.0369 | -99.4118
-7.5 | -0.7327 | 0.00759 | -0.0369 | -96.5349
-7 | -0.6714 | 0.00734 | -0.0369 | -91.4714
-6.5 | -0.6102 | 0.00696 | -0.037 | -87.6724
-5.5 | -0.4857 | 0.00591 | -0.0382 | -82.1827
-5 | -0.4272 | 0.0054 | -0.0379 | -79.1111
-4 | -0.3076 | 0.00497 | -0.0382 | -61.8913
-2.5 | -0.1274 | 0.00512 | -0.0396 | -24.8828
-2 | -0.0674 | 0.00523 | -0.0403 | -12.8872
-1.5 | -0.0072 | 0.00533 | -0.041 | -1.3508
-1 | 0.0532 | 0.00547 | -0.0419 | 9.7258
0 | 0.1747 | 0.00539 | -0.0437 | 32.4119
0.5 | 0.2357 | 0.00532 | -0.0447 | 44.3045
1 | 0.2958 | 0.00537 | -0.0452 | 55.0838
1.5 | 0.356 | 0.0054 | -0.0457 | 65.9259
2.5 | 0.4757 | 0.00572 | -0.0462 | 83.1643
3 | 0.5353 | 0.00588 | -0.0463 | 91.0374
3.5 | 0.5951 | 0.00604 | -0.0464 | 98.5265
4 | 0.6548 | 0.00632 | -0.0463 | 103.6076
4.5 | 0.7143 | 0.0069 | -0.0461 | 103.5217
5 | 0.7731 | 0.00781 | -0.0456 | 98.9885
5.5 | 0.8315 | 0.00879 | -0.045 | 94.5961
6 | 0.8903 | 0.0096 | -0.0443 | 92.7396
6.5 | 0.9493 | 0.01029 | -0.0436 | 92.2546
7 | 1.0088 | 0.01086 | -0.0429 | 92.8913
7.5 | 1.0686 | 0.01139 | -0.042 | 93.8191
8 | 1.1275 | 0.01229 | -0.0408 | 91.7413
8.5 | 1.1854 | 0.01355 | -0.0393 | 87.4834
9 | 1.2355 | 0.01679 | -0.0371 | 73.5855
9.5 | 1.2484 | 0.0275 | -0.0327 | 45.3964
10 | 1.204 | 0.04849 | -0.0293 | 24.8299
10.5 | 1.1654 | 0.06513 | -0.0316 | 17.8934
11 | 1.1262 | 0.07774 | -0.0384 | 14.4868
11.5 | 1.0892 | 0.09758 | -0.0587 | 11.1621
12 | 1.035 | 0.11804 | -0.0715 | 8.7682
12.5 | 1.0153 | 0.13162 | -0.0784 | 7.7139
14 | 0.7404 | 0.15456 | -0.0682 | 4.7904
15.5 | 0.9588 | 0.22175 | -0.1223 | 4.3238
16.5 | 0.9842 | 0.24471 | -0.1334 | 4.0219
17 | 1.0014 | 0.25263 | -0.1379 | 3.9639
17.5 | 1.0194 | 0.26042 | -0.1425 | 3.9144
19 | 1.0728 | 0.28068 | -0.156 | 3.8221
20 | 1.1075 | 0.29558 | -0.1658 | 3.7469

## 127. Re 14M Mach 0.50 (1)
BIGFOIL.COM POLAR EXPORT
sc20406
SC(2)-0406 |  |  |  | Cl Max: | 1.122 | at alpha= | 20 | deg
JavaFoil+Calcfoil stall+Eppler ext transition |  |  |  | L/D Max: | 48.616 | at alpha= | 3.5 | deg
Re: | 14000000 |  |  | Cd Min: | 0.01034 | at alpha= | -1.5 | deg
Mach: | 0.5 |  |  | Cl=0 at alpha= | -1.6061 | deg
|  |  |  | @ Cl=0.1, Cd= | 0.010459
|  |  |  | @ Cl=0.4, Cd= | 0.011092
|  |  |  | @ Cl=0.6, Cd= | 0.065335
alpha (deg) | Cl | Cd | Cm | Cl/Cd
-20 | -0.961 | 0.16176 | -0.018 | -5.944
-19.5 | -0.937 | 0.1487 | -0.018 | -6.301
-19 | -0.913 | 0.13829 | -0.019 | -6.604
-18.5 | -0.885 | 0.13838 | -0.018 | -6.397
-18 | -0.861 | 0.1275 | -0.019 | -6.754
-17.5 | -0.839 | 0.11711 | -0.02 | -7.168
-17 | -0.824 | 0.10148 | -0.022 | -8.119
-16.5 | -0.83 | 0.06969 | -0.026 | -11.905
-16 | -0.758 | 0.11157 | -0.02 | -6.79
-15.5 | -0.732 | 0.10623 | -0.02 | -6.891
-15 | -0.716 | 0.08946 | -0.023 | -8.002
-14.5 | -0.704 | 0.07221 | -0.026 | -9.755
-14 | -0.699 | 0.05337 | -0.029 | -13.09
-13.5 | -0.625 | 0.09501 | -0.02 | -6.583
-13 | -0.601 | 0.08601 | -0.021 | -6.992
-12.5 | -0.578 | 0.07711 | -0.022 | -7.501
-12 | -0.561 | 0.06485 | -0.026 | -8.655
-11.5 | -0.521 | 0.07429 | -0.02 | -7.016
-11 | -0.494 | 0.07838 | -0.019 | -6.304
-10.5 | -0.469 | 0.06963 | -0.021 | -6.738
-10 | -0.445 | 0.06331 | -0.022 | -7.024
-9.5 | -0.424 | 0.05417 | -0.026 | -7.825
-9 | -0.471 | 0.01386 | -0.039 | -33.967
-8.5 | -0.363 | 0.05796 | -0.02 | -6.271
-8 | -0.341 | 0.04978 | -0.024 | -6.84
-7.5 | -0.385 | 0.0129 | -0.042 | -29.853
-7 | -0.287 | 0.04573 | -0.024 | -6.277
-6.5 | -0.32 | 0.012 | -0.043 | -26.673
-6 | -0.287 | 0.01164 | -0.043 | -24.694
-5.5 | -0.393 | 0.01127 | -0.043 | -34.828
-5 | -0.394 | 0.01107 | -0.044 | -35.639
-4.5 | -0.356 | 0.01072 | -0.044 | -33.226
-4 | -0.304 | 0.01076 | -0.045 | -28.218
-3.5 | -0.245 | 0.01079 | -0.045 | -22.664
-3 | -0.182 | 0.0106 | -0.045 | -17.158
-2.5 | -0.117 | 0.0104 | -0.046 | -11.271
-2 | -0.052 | 0.01037 | -0.046 | -4.978
-1.5 | 0.014 | 0.01034 | -0.047 | 1.383
-1 | 0.08 | 0.01042 | -0.047 | 7.714
-0.5 | 0.146 | 0.01055 | -0.047 | 13.874
0 | 0.212 | 0.01065 | -0.048 | 19.951
0.5 | 0.278 | 0.01075 | -0.048 | 25.894
1 | 0.343 | 0.01083 | -0.048 | 31.681
1.5 | 0.406 | 0.01112 | -0.049 | 36.511
2 | 0.466 | 0.01128 | -0.049 | 41.321
2.5 | 0.521 | 0.01149 | -0.049 | 45.324
3 | 0.565 | 0.01176 | -0.05 | 48.012
3.5 | 0.588 | 0.01209 | -0.05 | 48.616
4 | 0.543 | 0.01243 | -0.05 | 43.642
4.5 | 0.4 | 0.01278 | -0.05 | 31.311
5 | 0.433 | 0.01318 | -0.051 | 32.822
5.5 | 0.378 | 0.0408 | -0.029 | 9.266
6 | 0.498 | 0.0139 | -0.051 | 35.803
6.5 | 0.43 | 0.04501 | -0.029 | 9.562
7 | 0.453 | 0.05227 | -0.025 | 8.664
7.5 | 0.595 | 0.01531 | -0.052 | 38.844
8 | 0.512 | 0.05029 | -0.032 | 10.188
8.5 | 0.534 | 0.05685 | -0.029 | 9.395
9 | 0.558 | 0.06312 | -0.028 | 8.846
9.5 | 0.583 | 0.07076 | -0.027 | 8.243
10 | 0.751 | 0.01715 | -0.053 | 43.796
10.5 | 0.653 | 0.05808 | -0.036 | 11.242
11 | 0.667 | 0.07021 | -0.032 | 9.501
11.5 | 0.689 | 0.0789 | -0.03 | 8.736
12 | 0.714 | 0.08671 | -0.029 | 8.237
12.5 | 0.809 | 0.04175 | -0.045 | 19.381
13 | 0.795 | 0.06612 | -0.039 | 12.026
13.5 | 0.802 | 0.08335 | -0.035 | 9.624
14 | 0.82 | 0.0957 | -0.032 | 8.571
14.5 | 0.844 | 0.10516 | -0.031 | 8.022
15 | 0.9 | 0.07868 | -0.04 | 11.44
15.5 | 0.906 | 0.09786 | -0.035 | 9.257
16 | 0.924 | 0.11008 | -0.033 | 8.392
16.5 | 0.95 | 0.1162 | -0.033 | 8.172
17 | 0.984 | 0.1103 | -0.036 | 8.924
17.5 | 1.004 | 0.12237 | -0.035 | 8.207
18 | 1.026 | 0.13362 | -0.034 | 7.675
18.5 | 1.05 | 0.14201 | -0.034 | 7.391
19 | 1.076 | 0.14338 | -0.034 | 7.507
19.5 | 1.097 | 0.16485 | -0.033 | 6.657
20 | 1.122 | 0.17691 | -0.033 | 6.343

## 128. Re 14M Mach 0.50 (2)
BIGFOIL.COM POLAR EXPORT
sc20406
SC(2)-0406 |  |  |  | Cl Max: | 0.883 | at alpha= | 6.5 | deg
XFOIL ncrit=9 |  |  |  | L/D Max: | 100.146 | at alpha= | 3.5 | deg
Re: | 14000000 |  |  | Cd Min: | 0.14159 | at alpha= | -11.5 | deg
Mach: | 0.5 |  |  | Cl=0 at alpha= | -1.4153 | deg
|  |  |  | @ Cl=0.1, Cd= | 0.0053739
|  |  |  | @ Cl=0.4, Cd= | 0.0055541
|  |  |  | @ Cl=0.6, Cd= | 0.006132
alpha (deg) | Cl | Cd | Cm | Cl/Cd
-11.5 | -0.7208 | 0.14159 | 0.0385 | -5.0908
-11 | -0.7094 | 0.13338 | 0.035 | -5.3186
-10.5 | -0.7019 | 0.12419 | 0.0312 | -5.6518
-10 | -0.6968 | 0.11472 | 0.0271 | -6.0739
-9.5 | -0.6944 | 0.10492 | 0.0227 | -6.6184
-9 | -0.6927 | 0.09528 | 0.0179 | -7.2702
-8.5 | -0.694 | 0.08522 | 0.0124 | -8.1436
-8 | -0.6979 | 0.07471 | 0.0055 | -9.3415
-7.5 | -0.7039 | 0.06347 | -0.0047 | -11.0903
-7 | -0.6944 | 0.04827 | -0.0261 | -14.3857
-6.5 | -0.6781 | 0.03504 | -0.0351 | -19.3522
-6 | -0.6445 | 0.02087 | -0.0408 | -30.8816
-5.5 | -0.5798 | 0.00865 | -0.0456 | -67.0289
-5 | -0.5047 | 0.00627 | -0.045 | -80.4944
-4.5 | -0.4313 | 0.00547 | -0.0441 | -78.8483
-4 | -0.3591 | 0.00513 | -0.0436 | -70
-3.5 | -0.2881 | 0.00498 | -0.0435 | -57.8514
-3 | -0.2184 | 0.005 | -0.0435 | -43.68
-2 | -0.0802 | 0.0052 | -0.0446 | -15.4231
-1.5 | -0.0117 | 0.00532 | -0.0453 | -2.1992
0 | 0.1954 | 0.00542 | -0.0484 | 36.0517
0.5 | 0.2648 | 0.00536 | -0.0493 | 49.403
1 | 0.3335 | 0.00541 | -0.0498 | 61.6451
1.5 | 0.4027 | 0.00556 | -0.05 | 72.4281
2 | 0.4721 | 0.00573 | -0.0499 | 82.3909
2.5 | 0.5422 | 0.00592 | -0.0495 | 91.5878
3 | 0.6131 | 0.00618 | -0.0488 | 99.2071
3.5 | 0.685 | 0.00684 | -0.0474 | 100.1462
4 | 0.7544 | 0.00917 | -0.045 | 82.2683
4.5 | 0.809 | 0.01667 | -0.0417 | 48.5303
6 | 0.8813 | 0.05227 | -0.0392 | 16.8605
6.5 | 0.883 | 0.06473 | -0.0452 | 13.6413
7 | 0.8725 | 0.07697 | -0.0568 | 11.3356
7.5 | 0.8623 | 0.08844 | -0.0665 | 9.7501
8 | 0.8559 | 0.09938 | -0.0728 | 8.6124
8.5 | 0.8524 | 0.1101 | -0.0781 | 7.7421
9 | 0.8512 | 0.12072 | -0.083 | 7.051

## 129. Re 16M Mach 0.00 (1)
BIGFOIL.COM POLAR EXPORT
sc20406
SC(2)-0406 |  |  |  | Cl Max: | 0.786 | at alpha= | 8 | deg
JavaFoil+Calcfoil stall+Eppler ext transition |  |  |  | L/D Max: | 60.877 | at alpha= | 7 | deg
Re: | 16000000 |  |  | Cd Min: | 0.01003 | at alpha= | -2 | deg
Mach: | 0 |  |  | Cl=0 at alpha= | -1.6053 | deg
|  |  |  | @ Cl=0.1, Cd= | 0.010157
|  |  |  | @ Cl=0.4, Cd= | 0.010721
|  |  |  | @ Cl=0.6, Cd= | 0.08547
alpha (deg) | Cl | Cd | Cm | Cl/Cd
-15.5 | -0.332 | 0.10895 | -0.016 | -3.044
-15 | -0.355 | 0.10199 | -0.017 | -3.477
-14.5 | -0.378 | 0.09562 | -0.017 | -3.956
-14 | -0.403 | 0.08956 | -0.018 | -4.496
-13.5 | -0.427 | 0.08464 | -0.018 | -5.046
-13 | -0.452 | 0.0794 | -0.019 | -5.69
-12.5 | -0.478 | 0.07233 | -0.02 | -6.605
-12 | -0.51 | 0.05933 | -0.023 | -8.588
-11.5 | -0.606 | 0.01667 | -0.032 | -36.336
-11 | -0.644 | 0.01286 | -0.033 | -50.08
-10.5 | -0.656 | 0.01303 | -0.034 | -50.328
-10 | -0.656 | 0.01276 | -0.034 | -51.379
-9.5 | -0.651 | 0.01235 | -0.035 | -52.681
-9 | -0.64 | 0.01199 | -0.035 | -53.41
-8.5 | -0.624 | 0.01177 | -0.035 | -53.038
-8 | -0.603 | 0.01143 | -0.036 | -52.741
-7.5 | -0.576 | 0.01113 | -0.036 | -51.767
-7 | -0.544 | 0.01104 | -0.037 | -49.277
-6.5 | -0.507 | 0.01082 | -0.037 | -46.874
-6 | -0.466 | 0.01055 | -0.037 | -44.183
-5.5 | -0.421 | 0.01043 | -0.038 | -40.379
-5 | -0.373 | 0.01037 | -0.038 | -35.937
-4.5 | -0.322 | 0.01036 | -0.038 | -31.044
-4 | -0.269 | 0.01041 | -0.039 | -25.791
-3.5 | -0.214 | 0.01027 | -0.039 | -20.84
-3 | -0.158 | 0.01028 | -0.039 | -15.389
-2.5 | -0.102 | 0.01019 | -0.04 | -9.977
-2 | -0.045 | 0.01003 | -0.04 | -4.461
-1.5 | 0.012 | 0.0103 | -0.04 | 1.204
-1 | 0.07 | 0.01012 | -0.041 | 6.878
-0.5 | 0.127 | 0.01019 | -0.041 | 12.438
0 | 0.184 | 0.01025 | -0.041 | 17.968
0.5 | 0.241 | 0.01029 | -0.042 | 23.444
1 | 0.298 | 0.01046 | -0.042 | 28.445
1.5 | 0.353 | 0.01067 | -0.042 | 33.133
2 | 0.408 | 0.01073 | -0.042 | 38.019
2.5 | 0.461 | 0.01082 | -0.043 | 42.637
3 | 0.512 | 0.01095 | -0.043 | 46.782
3.5 | 0.56 | 0.01119 | -0.043 | 50.08
4 | 0.605 | 0.01135 | -0.043 | 53.334
4.5 | 0.647 | 0.01148 | -0.044 | 56.313
5 | 0.683 | 0.01177 | -0.044 | 58.061
5.5 | 0.715 | 0.01196 | -0.044 | 59.733
6 | 0.741 | 0.01218 | -0.044 | 60.813
6.5 | 0.761 | 0.01255 | -0.045 | 60.644
7 | 0.775 | 0.01273 | -0.045 | 60.877
7.5 | 0.783 | 0.01307 | -0.045 | 59.956
8 | 0.786 | 0.01347 | -0.045 | 58.336
8.5 | 0.783 | 0.01381 | -0.045 | 56.695
9 | 0.775 | 0.01421 | -0.046 | 54.555
9.5 | 0.763 | 0.01467 | -0.046 | 52.005
10 | 0.734 | 0.01534 | -0.046 | 47.868
10.5 | 0.592 | 0.04932 | -0.034 | 12
11 | 0.547 | 0.06348 | -0.029 | 8.615
11.5 | 0.514 | 0.06996 | -0.028 | 7.342
12 | 0.482 | 0.07515 | -0.027 | 6.42
12.5 | 0.452 | 0.07999 | -0.027 | 5.652
13 | 0.423 | 0.08547 | -0.026 | 4.944

## 130. Re 16M Mach 0.00 (2)
BIGFOIL.COM POLAR EXPORT
sc20406
SC(2)-0406 |  |  |  | Cl Max: | 1.8697 | at alpha= | 17 | deg
XFOIL ncrit=9 |  |  |  | L/D Max: | 118.979 | at alpha= | 9.5 | deg
Re: | 16000000 |  |  | Cd Min: | 0.05074 | at alpha= | 18.5 | deg
Mach: | 0 |  |  | Cl=0 at alpha= | -1.4485 | deg
|  |  |  | @ Cl=0.1, Cd= | 0.0055212
|  |  |  | @ Cl=0.4, Cd= | 0.0054828
|  |  |  | @ Cl=0.6, Cd= | 0.0059428
alpha (deg) | Cl | Cd | Cm | Cl/Cd
-4.5 | -0.3521 | 0.00498 | -0.0364 | -70.7028
-4 | -0.2948 | 0.00497 | -0.0368 | -59.3159
-3.5 | -0.2374 | 0.005 | -0.0373 | -47.48
-3 | -0.1794 | 0.00499 | -0.038 | -35.9519
-2.5 | -0.1218 | 0.0052 | -0.0386 | -23.4231
-2 | -0.0639 | 0.00529 | -0.0393 | -12.0794
-1.5 | -0.006 | 0.00536 | -0.04 | -1.1194
-1 | 0.0522 | 0.00548 | -0.0408 | 9.5255
-0.5 | 0.1102 | 0.00553 | -0.0414 | 19.9277
0 | 0.169 | 0.00541 | -0.0423 | 31.2384
0.5 | 0.2279 | 0.00529 | -0.0433 | 43.0813
1 | 0.2857 | 0.00533 | -0.0438 | 53.6023
1.5 | 0.3435 | 0.00536 | -0.0443 | 64.0858
2.5 | 0.4585 | 0.00561 | -0.0451 | 81.7291
3 | 0.5156 | 0.00572 | -0.0455 | 90.1399
3.5 | 0.5725 | 0.00587 | -0.0457 | 97.5298
4 | 0.6292 | 0.00602 | -0.046 | 104.5183
5.5 | 0.7976 | 0.00728 | -0.0462 | 109.5604
6 | 0.8529 | 0.0078 | -0.0462 | 109.3462
6.5 | 0.908 | 0.00832 | -0.0461 | 109.1346
7 | 0.963 | 0.00875 | -0.0461 | 110.0571
7.5 | 1.018 | 0.00907 | -0.0461 | 112.2381
8 | 1.0724 | 0.00953 | -0.046 | 112.5289
8.5 | 1.127 | 0.0098 | -0.046 | 115
9 | 1.1811 | 0.01014 | -0.0459 | 116.4793
9.5 | 1.235 | 0.01038 | -0.0457 | 118.9788
11 | 1.3907 | 0.01169 | -0.0442 | 118.9649
11.5 | 1.4419 | 0.01243 | -0.0438 | 116.0016
12.5 | 1.5386 | 0.01486 | -0.0421 | 103.5397
13 | 1.5861 | 0.01601 | -0.0412 | 99.0693
13.5 | 1.632 | 0.0173 | -0.0401 | 94.3353
14 | 1.6763 | 0.0187 | -0.0389 | 89.6417
14.5 | 1.7183 | 0.02031 | -0.0374 | 84.6036
15 | 1.7581 | 0.02201 | -0.0357 | 79.8773
15.5 | 1.7941 | 0.02402 | -0.0336 | 74.6919
16 | 1.8263 | 0.02623 | -0.0312 | 69.6264
16.5 | 1.8523 | 0.02881 | -0.0282 | 64.2936
17 | 1.8697 | 0.03181 | -0.0244 | 58.7771
17.5 | 1.8691 | 0.03517 | -0.0185 | 53.1447
18 | 1.8391 | 0.04005 | -0.0114 | 45.9201
18.5 | 1.7881 | 0.05074 | -0.0127 | 35.2404

## 131. Re 16M Mach 0.10 (1)
BIGFOIL.COM POLAR EXPORT
sc20406
SC(2)-0406 |  |  |  | Cl Max: | 0.774 | at alpha= | 7.5 | deg
JavaFoil+Calcfoil stall+Eppler ext transition |  |  |  | L/D Max: | 60.432 | at alpha= | 6 | deg
Re: | 16000000 |  |  | Cd Min: | 0.01005 | at alpha= | -2 | deg
Mach: | 0.1 |  |  | Cl=0 at alpha= | -1.6053 | deg
|  |  |  | @ Cl=0.1, Cd= | 0.010162
|  |  |  | @ Cl=0.4, Cd= | 0.010747
|  |  |  | @ Cl=0.6, Cd= | 0.08262
alpha (deg) | Cl | Cd | Cm | Cl/Cd
-15 | -0.311 | 0.10495 | -0.016 | -2.967
-14.5 | -0.337 | 0.09852 | -0.017 | -3.42
-14 | -0.364 | 0.09232 | -0.017 | -3.939
-13.5 | -0.39 | 0.08928 | -0.017 | -4.369
-13 | -0.419 | 0.081 | -0.019 | -5.176
-12.5 | -0.447 | 0.07513 | -0.019 | -5.952
-12 | -0.482 | 0.06168 | -0.023 | -7.816
-11.5 | -0.559 | 0.02444 | -0.03 | -22.873
-11 | -0.62 | 0.0135 | -0.033 | -45.89
-10.5 | -0.639 | 0.01305 | -0.034 | -48.966
-10 | -0.642 | 0.01282 | -0.034 | -50.099
-9.5 | -0.64 | 0.01244 | -0.035 | -51.487
-9 | -0.633 | 0.01194 | -0.035 | -53.022
-8.5 | -0.619 | 0.01184 | -0.036 | -52.326
-8 | -0.6 | 0.01156 | -0.036 | -51.933
-7.5 | -0.575 | 0.01116 | -0.036 | -51.52
-7 | -0.544 | 0.01106 | -0.037 | -49.201
-6.5 | -0.508 | 0.01086 | -0.037 | -46.776
-6 | -0.467 | 0.01058 | -0.038 | -44.162
-5.5 | -0.422 | 0.01045 | -0.038 | -40.429
-5 | -0.374 | 0.01037 | -0.038 | -36.087
-4.5 | -0.323 | 0.01036 | -0.039 | -31.175
-4 | -0.27 | 0.01041 | -0.039 | -25.914
-3.5 | -0.215 | 0.01029 | -0.039 | -20.896
-3 | -0.159 | 0.0103 | -0.04 | -15.434
-2.5 | -0.102 | 0.01024 | -0.04 | -9.983
-2 | -0.045 | 0.01005 | -0.04 | -4.478
-1.5 | 0.012 | 0.01032 | -0.041 | 1.208
-1 | 0.07 | 0.01013 | -0.041 | 6.905
-0.5 | 0.127 | 0.01019 | -0.041 | 12.509
0 | 0.185 | 0.01026 | -0.042 | 18.04
0.5 | 0.242 | 0.01028 | -0.042 | 23.566
1 | 0.299 | 0.01049 | -0.042 | 28.516
1.5 | 0.355 | 0.01069 | -0.042 | 33.218
2 | 0.41 | 0.01076 | -0.043 | 38.103
2.5 | 0.463 | 0.01083 | -0.043 | 42.767
3 | 0.514 | 0.01097 | -0.043 | 46.878
3.5 | 0.563 | 0.0112 | -0.043 | 50.225
4 | 0.607 | 0.01138 | -0.044 | 53.368
4.5 | 0.648 | 0.01152 | -0.044 | 56.233
5 | 0.684 | 0.01178 | -0.044 | 58.022
5.5 | 0.714 | 0.01195 | -0.044 | 59.76
6 | 0.739 | 0.01222 | -0.045 | 60.432
6.5 | 0.757 | 0.01261 | -0.045 | 60.032
7 | 0.769 | 0.01278 | -0.045 | 60.129
7.5 | 0.774 | 0.01313 | -0.045 | 58.931
8 | 0.773 | 0.01355 | -0.045 | 57.067
8.5 | 0.766 | 0.01391 | -0.046 | 55.112
9 | 0.755 | 0.01424 | -0.046 | 52.979
9.5 | 0.738 | 0.01483 | -0.046 | 49.771
10 | 0.698 | 0.01478 | -0.046 | 47.241
10.5 | 0.561 | 0.05013 | -0.034 | 11.19
11 | 0.511 | 0.06601 | -0.028 | 7.743
11.5 | 0.476 | 0.07163 | -0.027 | 6.64
12 | 0.442 | 0.07638 | -0.027 | 5.781
12.5 | 0.408 | 0.08262 | -0.026 | 4.934

## 132. Re 16M Mach 0.10 (2)
BIGFOIL.COM POLAR EXPORT
sc20406
SC(2)-0406 |  |  |  | Cl Max: | 1.7258 | at alpha= | 15 | deg
XFOIL ncrit=9 |  |  |  | L/D Max: | 117.281 | at alpha= | 9.5 | deg
Re: | 16000000 |  |  | Cd Min: | 0.05618 | at alpha= | 16.5 | deg
Mach: | 0.1 |  |  | Cl=0 at alpha= | -1.4479 | deg
|  |  |  | @ Cl=0.1, Cd= | 0.0055207
|  |  |  | @ Cl=0.4, Cd= | 0.0054916
|  |  |  | @ Cl=0.6, Cd= | 0.0059415
alpha (deg) | Cl | Cd | Cm | Cl/Cd
-17 | -1.5029 | 0.04751 | -0.0256 | -31.6333
-16.5 | -1.5515 | 0.03566 | -0.0328 | -43.5081
-16 | -1.5493 | 0.03096 | -0.0322 | -50.042
-15.5 | -1.5254 | 0.02718 | -0.0316 | -56.1221
-15 | -1.4911 | 0.02419 | -0.0312 | -61.6412
-14.5 | -1.451 | 0.02162 | -0.0308 | -67.1138
-14 | -1.4068 | 0.0194 | -0.0306 | -72.5155
-13.5 | -1.3597 | 0.01743 | -0.0305 | -78.0092
-13 | -1.31 | 0.01578 | -0.0306 | -83.0165
-12.5 | -1.2591 | 0.01412 | -0.0307 | -89.1714
-12 | -1.2064 | 0.01273 | -0.0309 | -94.7683
-11.5 | -1.1524 | 0.0116 | -0.0311 | -99.3448
-11 | -1.0975 | 0.01055 | -0.0314 | -104.0284
-10.5 | -1.0418 | 0.0097 | -0.0318 | -107.4021
-10 | -0.9855 | 0.00889 | -0.0322 | -110.8549
-9.5 | -0.9288 | 0.00801 | -0.0327 | -115.9551
-9 | -0.8717 | 0.00768 | -0.0331 | -113.5026
-8.5 | -0.8145 | 0.00738 | -0.0334 | -110.3659
-8 | -0.7573 | 0.00715 | -0.0338 | -105.9161
-7.5 | -0.6998 | 0.00683 | -0.0343 | -102.4597
-7 | -0.6423 | 0.00659 | -0.0347 | -97.4659
-6.5 | -0.5845 | 0.00625 | -0.0352 | -93.52
-4.5 | -0.3545 | 0.00498 | -0.0366 | -71.1847
-4 | -0.2968 | 0.00497 | -0.037 | -59.7183
-3 | -0.1807 | 0.005 | -0.0381 | -36.14
-2 | -0.0644 | 0.00528 | -0.0395 | -12.197
-1.5 | -0.0061 | 0.00536 | -0.0401 | -1.1381
-1 | 0.0524 | 0.00548 | -0.0409 | 9.562
-0.5 | 0.1108 | 0.00553 | -0.0416 | 20.0362
0 | 0.1699 | 0.00541 | -0.0425 | 31.4048
0.5 | 0.2291 | 0.00529 | -0.0435 | 43.3081
1 | 0.2873 | 0.00533 | -0.044 | 53.9024
1.5 | 0.3455 | 0.00536 | -0.0445 | 64.459
2 | 0.4035 | 0.0055 | -0.045 | 73.3636
2.5 | 0.4611 | 0.00561 | -0.0453 | 82.1925
3 | 0.5187 | 0.00573 | -0.0456 | 90.5236
3.5 | 0.576 | 0.00587 | -0.0458 | 98.1261
4 | 0.6331 | 0.00604 | -0.046 | 104.8179
6 | 0.8588 | 0.00795 | -0.046 | 108.0252
6.5 | 0.9145 | 0.00849 | -0.0458 | 107.715
7 | 0.9702 | 0.00893 | -0.0457 | 108.645
7.5 | 1.026 | 0.00925 | -0.0456 | 110.9189
8 | 1.0812 | 0.00972 | -0.0454 | 111.2346
8.5 | 1.1367 | 0.01 | -0.0452 | 113.67
9 | 1.1917 | 0.01035 | -0.045 | 115.1401
9.5 | 1.2467 | 0.01063 | -0.0447 | 117.2813
11 | 1.4043 | 0.01238 | -0.0424 | 113.433
11.5 | 1.4534 | 0.01398 | -0.0412 | 103.9628
12 | 1.5029 | 0.0153 | -0.0401 | 98.2288
12.5 | 1.5503 | 0.01686 | -0.0388 | 91.9514
13 | 1.5954 | 0.01869 | -0.0373 | 85.3612
13.5 | 1.6369 | 0.0209 | -0.0354 | 78.3206
14 | 1.6743 | 0.0235 | -0.0331 | 71.2468
14.5 | 1.7038 | 0.02689 | -0.0302 | 63.3618
15 | 1.7258 | 0.03072 | -0.0268 | 56.1784
15.5 | 1.7254 | 0.03636 | -0.0219 | 47.4532
16 | 1.6932 | 0.0421 | -0.0138 | 40.2185
16.5 | 1.6121 | 0.05618 | -0.0165 | 28.6953

## 133. Re 16M Mach 0.25 (1)
BIGFOIL.COM POLAR EXPORT
sc20406
SC(2)-0406 |  |  |  | Cl Max: | 0.719 | at alpha= | 6.5 | deg
JavaFoil+Calcfoil stall+Eppler ext transition |  |  |  | L/D Max: | 57.947 | at alpha= | 5.5 | deg
Re: | 16000000 |  |  | Cd Min: | 0.01008 | at alpha= | -2 | deg
Mach: | 0.25 |  |  | Cl=0 at alpha= | -1.6102 | deg
|  |  |  | @ Cl=0.1, Cd= | 0.07726
|  |  |  | @ Cl=0.4, Cd= | 0.07726
|  |  |  | @ Cl=0.6, Cd= | 0.07726
alpha (deg) | Cl | Cd | Cm | Cl/Cd
-13.5 | -0.066 | 0.08771 | -0.018 | -0.757
-13 | -0.063 | 0.08793 | -0.017 | -0.721
-12.5 | -0.161 | 0.084 | -0.017 | -1.921
-12 | -0.239 | 0.07719 | -0.019 | -3.095
-11.5 | -0.305 | 0.07077 | -0.02 | -4.309
-11 | -0.364 | 0.0634 | -0.022 | -5.747
-10.5 | -0.471 | 0.01523 | -0.034 | -30.919
-10 | -0.524 | 0.01344 | -0.035 | -38.993
-9.5 | -0.551 | 0.01291 | -0.036 | -42.666
-9 | -0.568 | 0.01241 | -0.036 | -45.755
-8.5 | -0.575 | 0.0121 | -0.037 | -47.535
-8 | -0.572 | 0.01168 | -0.037 | -48.978
-7.5 | -0.56 | 0.01139 | -0.037 | -49.128
-7 | -0.538 | 0.01114 | -0.038 | -48.275
-6.5 | -0.508 | 0.01098 | -0.038 | -46.293
-6 | -0.472 | 0.01071 | -0.039 | -44.005
-5.5 | -0.429 | 0.01058 | -0.039 | -40.559
-5 | -0.382 | 0.01047 | -0.039 | -36.432
-4.5 | -0.33 | 0.01045 | -0.04 | -31.627
-4 | -0.277 | 0.01049 | -0.04 | -26.356
-3.5 | -0.221 | 0.01034 | -0.04 | -21.343
-3 | -0.163 | 0.01034 | -0.041 | -15.787
-2.5 | -0.105 | 0.01028 | -0.041 | -10.217
-2 | -0.046 | 0.01008 | -0.041 | -4.585
-1.5 | 0.013 | 0.01036 | -0.042 | 1.236
-1 | 0.072 | 0.01017 | -0.042 | 7.07
-0.5 | 0.131 | 0.01024 | -0.042 | 12.79
0 | 0.19 | 0.01031 | -0.043 | 18.448
0.5 | 0.249 | 0.01036 | -0.043 | 24.045
1 | 0.307 | 0.01056 | -0.043 | 29.091
1.5 | 0.365 | 0.01076 | -0.044 | 33.901
2 | 0.421 | 0.01084 | -0.044 | 38.825
2.5 | 0.475 | 0.01094 | -0.044 | 43.409
3 | 0.526 | 0.01108 | -0.044 | 47.473
3.5 | 0.574 | 0.01134 | -0.045 | 50.573
4 | 0.616 | 0.01157 | -0.045 | 53.287
4.5 | 0.653 | 0.01168 | -0.045 | 55.94
5 | 0.683 | 0.01199 | -0.045 | 57.007
5.5 | 0.705 | 0.01216 | -0.046 | 57.947
6 | 0.717 | 0.01249 | -0.046 | 57.427
6.5 | 0.719 | 0.01282 | -0.046 | 56.082
7 | 0.71 | 0.01312 | -0.046 | 54.153
7.5 | 0.691 | 0.01362 | -0.047 | 50.719
8 | 0.66 | 0.01403 | -0.047 | 47.071
8.5 | 0.62 | 0.01459 | -0.047 | 42.486
9 | 0.57 | 0.01523 | -0.047 | 37.442
9.5 | 0.422 | 0.05433 | -0.031 | 7.766
10 | 0.347 | 0.06248 | -0.028 | 5.551
10.5 | 0.267 | 0.0692 | -0.026 | 3.852
11 | 0.173 | 0.07497 | -0.025 | 2.305
11.5 | 0.073 | 0.07726 | -0.026 | 0.943

## 134. Re 16M Mach 0.25 (2)
BIGFOIL.COM POLAR EXPORT
sc20406
SC(2)-0406 |  |  |  | Cl Max: | 1.2774 | at alpha= | 9.5 | deg
XFOIL ncrit=9 |  |  |  | L/D Max: | 104.331 | at alpha= | 4 | deg
Re: | 16000000 |  |  | Cd Min: | 0.20423 | at alpha= | 14.5 | deg
Mach: | 0.25 |  |  | Cl=0 at alpha= | -99 | deg
|  |  |  | @ Cl=0.1, Cd= | 0.00541
|  |  |  | @ Cl=0.4, Cd= | 0.0054773
|  |  |  | @ Cl=0.6, Cd= | 0.0059569
alpha (deg) | Cl | Cd | Cm | Cl/Cd
0 | 0.1746 | 0.00541 | -0.0436 | 32.2736
0.5 | 0.2357 | 0.00529 | -0.0446 | 44.5558
1 | 0.2958 | 0.00533 | -0.0451 | 55.4972
1.5 | 0.356 | 0.00536 | -0.0456 | 66.4179
2 | 0.416 | 0.00552 | -0.046 | 75.3623
2.5 | 0.4758 | 0.00564 | -0.0462 | 84.3617
3 | 0.5357 | 0.00577 | -0.0464 | 92.8423
3.5 | 0.5954 | 0.00593 | -0.0464 | 100.4047
4 | 0.6552 | 0.00628 | -0.0463 | 104.3312
5.5 | 0.8329 | 0.00827 | -0.0452 | 100.7134
6 | 0.8919 | 0.00901 | -0.0446 | 98.99
6.5 | 0.9511 | 0.00967 | -0.0439 | 98.3557
7 | 1.0108 | 0.01021 | -0.0431 | 99.001
7.5 | 1.071 | 0.01068 | -0.0423 | 100.2809
8 | 1.1306 | 0.01146 | -0.0411 | 98.6562
8.5 | 1.19 | 0.01237 | -0.0398 | 96.2005
9 | 1.2452 | 0.01446 | -0.0379 | 86.1134
9.5 | 1.2774 | 0.0216 | -0.0344 | 59.1389
10.5 | 1.183 | 0.06186 | -0.0302 | 19.1238
11 | 1.1479 | 0.07322 | -0.0331 | 15.6774
11.5 | 1.135 | 0.08782 | -0.0504 | 12.9242
12 | 1.089 | 0.10637 | -0.0635 | 10.2378
12.5 | 1.0433 | 0.12514 | -0.0745 | 8.3371
13 | 1.0215 | 0.13947 | -0.0819 | 7.3242
14 | 0.918 | 0.19641 | -0.1095 | 4.6739
14.5 | 0.9319 | 0.20423 | -0.1135 | 4.563

## 135. Re 16M Mach 0.50 (1)
BIGFOIL.COM POLAR EXPORT
sc20406
SC(2)-0406 |  |  |  | Cl Max: | 1.123 | at alpha= | 20 | deg
JavaFoil+Calcfoil stall+Eppler ext transition |  |  |  | L/D Max: | 48.907 | at alpha= | 3.5 | deg
Re: | 16000000 |  |  | Cd Min: | 0.01033 | at alpha= | -2.5 | deg
Mach: | 0.5 |  |  | Cl=0 at alpha= | -1.6061 | deg
|  |  |  | @ Cl=0.1, Cd= | 0.010646
|  |  |  | @ Cl=0.4, Cd= | 0.011067
|  |  |  | @ Cl=0.6, Cd= | 0.064246
alpha (deg) | Cl | Cd | Cm | Cl/Cd
-20 | -0.961 | 0.16636 | -0.018 | -5.776
-19.5 | -0.937 | 0.15451 | -0.018 | -6.064
-19 | -0.913 | 0.14121 | -0.019 | -6.465
-18.5 | -0.885 | 0.14564 | -0.018 | -6.076
-18 | -0.86 | 0.13785 | -0.019 | -6.238
-17.5 | -0.835 | 0.12616 | -0.019 | -6.62
-17 | -0.811 | 0.11795 | -0.02 | -6.875
-16.5 | -0.789 | 0.1074 | -0.021 | -7.351
-16 | -0.758 | 0.11105 | -0.02 | -6.827
-15.5 | -0.733 | 0.10449 | -0.02 | -7.011
-15 | -0.72 | 0.08545 | -0.024 | -8.425
-14.5 | -0.719 | 0.061 | -0.028 | -11.78
-14 | -0.725 | 0.03773 | -0.031 | -19.207
-13.5 | -0.626 | 0.0952 | -0.02 | -6.573
-13 | -0.602 | 0.08521 | -0.021 | -7.065
-12.5 | -0.58 | 0.07561 | -0.023 | -7.672
-12 | -0.566 | 0.06071 | -0.027 | -9.324
-11.5 | -0.522 | 0.07384 | -0.021 | -7.069
-11 | -0.494 | 0.0784 | -0.02 | -6.305
-10.5 | -0.469 | 0.06987 | -0.021 | -6.716
-10 | -0.445 | 0.06257 | -0.023 | -7.116
-9.5 | -0.428 | 0.05084 | -0.027 | -8.414
-9 | -0.475 | 0.01315 | -0.04 | -36.101
-8.5 | -0.363 | 0.05735 | -0.02 | -6.337
-8 | -0.341 | 0.04919 | -0.025 | -6.936
-7.5 | -0.385 | 0.01272 | -0.042 | -30.277
-7 | -0.29 | 0.0427 | -0.027 | -6.79
-6.5 | -0.32 | 0.01193 | -0.043 | -26.835
-6 | -0.287 | 0.01152 | -0.043 | -24.955
-5.5 | -0.393 | 0.01113 | -0.043 | -35.279
-5 | -0.394 | 0.01102 | -0.044 | -35.804
-4.5 | -0.356 | 0.01087 | -0.044 | -32.753
-4 | -0.304 | 0.01087 | -0.045 | -27.949
-3.5 | -0.245 | 0.01067 | -0.045 | -22.917
-3 | -0.182 | 0.01048 | -0.045 | -17.355
-2.5 | -0.117 | 0.01033 | -0.046 | -11.348
-2 | -0.052 | 0.01037 | -0.046 | -4.98
-1.5 | 0.014 | 0.01059 | -0.047 | 1.352
-1 | 0.08 | 0.01064 | -0.047 | 7.549
-0.5 | 0.146 | 0.01066 | -0.047 | 13.735
0 | 0.212 | 0.01053 | -0.048 | 20.185
0.5 | 0.278 | 0.01064 | -0.048 | 26.155
1 | 0.343 | 0.01085 | -0.048 | 31.622
1.5 | 0.406 | 0.01109 | -0.049 | 36.608
2 | 0.466 | 0.01115 | -0.049 | 41.81
2.5 | 0.521 | 0.01139 | -0.049 | 45.687
3 | 0.565 | 0.01162 | -0.05 | 48.595
3.5 | 0.588 | 0.01202 | -0.05 | 48.907
4 | 0.543 | 0.01228 | -0.05 | 44.197
4.5 | 0.4 | 0.01268 | -0.05 | 31.559
5 | 0.433 | 0.01299 | -0.051 | 33.308
5.5 | 0.383 | 0.03756 | -0.033 | 10.192
6 | 0.498 | 0.01372 | -0.051 | 36.254
6.5 | 0.432 | 0.04402 | -0.031 | 9.812
7 | 0.453 | 0.05209 | -0.025 | 8.696
7.5 | 0.595 | 0.015 | -0.052 | 39.655
8 | 0.515 | 0.04844 | -0.033 | 10.632
8.5 | 0.535 | 0.05605 | -0.029 | 9.538
9 | 0.559 | 0.06286 | -0.028 | 8.886
9.5 | 0.583 | 0.06939 | -0.027 | 8.408
10 | 0.755 | 0.01735 | -0.053 | 43.525
10.5 | 0.66 | 0.05357 | -0.038 | 12.323
11 | 0.668 | 0.06961 | -0.032 | 9.598
11.5 | 0.69 | 0.07812 | -0.03 | 8.83
12 | 0.714 | 0.08413 | -0.029 | 8.492
12.5 | 0.86 | 0.02444 | -0.05 | 35.2
13 | 0.813 | 0.05533 | -0.042 | 14.695
13.5 | 0.805 | 0.08103 | -0.035 | 9.93
14 | 0.821 | 0.09436 | -0.032 | 8.706
14.5 | 0.844 | 0.10498 | -0.031 | 8.038
15 | 0.875 | 0.10051 | -0.033 | 8.704
15.5 | 0.899 | 0.10669 | -0.033 | 8.431
16 | 0.923 | 0.11721 | -0.033 | 7.871
16.5 | 0.948 | 0.12387 | -0.033 | 7.652
17 | 0.98 | 0.11711 | -0.035 | 8.371
17.5 | 1.001 | 0.1285 | -0.034 | 7.791
18 | 1.024 | 0.14122 | -0.033 | 7.248
18.5 | 1.048 | 0.15061 | -0.033 | 6.96
19 | 1.074 | 0.15359 | -0.033 | 6.991
19.5 | 1.098 | 0.16559 | -0.033 | 6.633
20 | 1.123 | 0.17866 | -0.033 | 6.283

## 136. Re 16M Mach 0.50 (2)
BIGFOIL.COM POLAR EXPORT
sc20406
SC(2)-0406 |  |  |  | Cl Max: | 0.8861 | at alpha= | 6.5 | deg
XFOIL ncrit=9 |  |  |  | L/D Max: | 103.424 | at alpha= | 3.5 | deg
Re: | 16000000 |  |  | Cd Min: | 0.14108 | at alpha= | -11.5 | deg
Mach: | 0.5 |  |  | Cl=0 at alpha= | -1.4165 | deg
|  |  |  | @ Cl=0.1, Cd= | 0.0055615
|  |  |  | @ Cl=0.4, Cd= | 0.005495
|  |  |  | @ Cl=0.6, Cd= | 0.006006
alpha (deg) | Cl | Cd | Cm | Cl/Cd
-11.5 | -0.7227 | 0.14108 | 0.0384 | -5.1226
-11 | -0.7122 | 0.1326 | 0.0348 | -5.371
-10.5 | -0.7057 | 0.12324 | 0.0309 | -5.7262
-10 | -0.7013 | 0.11365 | 0.0267 | -6.1707
-9.5 | -0.6993 | 0.10385 | 0.0222 | -6.7338
-9 | -0.6968 | 0.09446 | 0.0176 | -7.3767
-8.5 | -0.6993 | 0.08416 | 0.0118 | -8.3092
-8 | -0.7032 | 0.0737 | 0.0048 | -9.5414
-7.5 | -0.7081 | 0.06217 | -0.0067 | -11.3897
-7 | -0.698 | 0.04724 | -0.0271 | -14.7756
-6.5 | -0.6805 | 0.03415 | -0.0357 | -19.9268
-6 | -0.6439 | 0.01985 | -0.0417 | -32.4383
-5.5 | -0.5793 | 0.00892 | -0.0455 | -64.9439
-5 | -0.5067 | 0.00618 | -0.0446 | -81.9903
-4.5 | -0.4322 | 0.00545 | -0.044 | -79.3028
-4 | -0.3593 | 0.0051 | -0.0437 | -70.451
-3.5 | -0.2881 | 0.00497 | -0.0436 | -57.9678
-2.5 | -0.1487 | 0.0051 | -0.0442 | -29.1569
-2 | -0.0801 | 0.00527 | -0.0448 | -15.1992
-1.5 | -0.0114 | 0.00533 | -0.0455 | -2.1388
-1 | 0.0569 | 0.00553 | -0.0463 | 10.2893
-0.5 | 0.1254 | 0.00558 | -0.0471 | 22.4731
0 | 0.1951 | 0.00543 | -0.0483 | 35.93
0.5 | 0.2648 | 0.00533 | -0.0493 | 49.6811
1 | 0.3336 | 0.00538 | -0.0497 | 62.0074
1.5 | 0.4029 | 0.0055 | -0.05 | 73.2545
2.5 | 0.5425 | 0.00582 | -0.0495 | 93.2131
3 | 0.6136 | 0.00605 | -0.0488 | 101.4215
3.5 | 0.6857 | 0.00663 | -0.0475 | 103.4238
4 | 0.7556 | 0.0088 | -0.0451 | 85.8636
4.5 | 0.8122 | 0.01572 | -0.0419 | 51.6667
5.5 | 0.8713 | 0.03935 | -0.0372 | 22.1423
6 | 0.8838 | 0.05172 | -0.039 | 17.0882
6.5 | 0.8861 | 0.06409 | -0.0447 | 13.8259
7 | 0.8764 | 0.07623 | -0.0556 | 11.4968
7.5 | 0.8658 | 0.08778 | -0.066 | 9.8633
8 | 0.8595 | 0.09862 | -0.0724 | 8.7153
8.5 | 0.8563 | 0.10924 | -0.0777 | 7.8387
9 | 0.8552 | 0.11978 | -0.0826 | 7.1398
9.5 | 0.8558 | 0.13037 | -0.0872 | 6.5644

## 137. Re 18M Mach 0.00 (1)
BIGFOIL.COM POLAR EXPORT
sc20406
SC(2)-0406 |  |  |  | Cl Max: | 0.786 | at alpha= | 8 | deg
JavaFoil+Calcfoil stall+Eppler ext transition |  |  |  | L/D Max: | 61.455 | at alpha= | 6 | deg
Re: | 18000000 |  |  | Cd Min: | 0.01008 | at alpha= | -2 | deg
Mach: | 0 |  |  | Cl=0 at alpha= | -1.6053 | deg
|  |  |  | @ Cl=0.1, Cd= | 0.010332
|  |  |  | @ Cl=0.4, Cd= | 0.010694
|  |  |  | @ Cl=0.6, Cd= | 0.0864
alpha (deg) | Cl | Cd | Cm | Cl/Cd
-15.5 | -0.332 | 0.1085 | -0.016 | -3.058
-15 | -0.355 | 0.101 | -0.017 | -3.513
-14.5 | -0.378 | 0.09702 | -0.017 | -3.892
-14 | -0.402 | 0.09065 | -0.018 | -4.436
-13.5 | -0.427 | 0.08405 | -0.018 | -5.086
-13 | -0.452 | 0.07867 | -0.019 | -5.749
-12.5 | -0.479 | 0.07098 | -0.021 | -6.746
-12 | -0.557 | 0.02708 | -0.029 | -20.555
-11.5 | -0.613 | 0.01504 | -0.032 | -40.73
-11 | -0.648 | 0.01329 | -0.033 | -48.73
-10.5 | -0.656 | 0.01296 | -0.034 | -50.593
-10 | -0.656 | 0.01251 | -0.034 | -52.422
-9.5 | -0.651 | 0.01209 | -0.035 | -53.793
-9 | -0.64 | 0.01192 | -0.035 | -53.725
-8.5 | -0.624 | 0.01161 | -0.035 | -53.799
-8 | -0.603 | 0.0113 | -0.036 | -53.367
-7.5 | -0.576 | 0.01112 | -0.036 | -51.815
-7 | -0.544 | 0.01095 | -0.037 | -49.694
-6.5 | -0.507 | 0.01071 | -0.037 | -47.362
-6 | -0.466 | 0.01057 | -0.037 | -44.096
-5.5 | -0.421 | 0.01059 | -0.038 | -39.761
-5 | -0.373 | 0.01045 | -0.038 | -35.665
-4.5 | -0.322 | 0.01046 | -0.038 | -30.744
-4 | -0.269 | 0.01029 | -0.039 | -26.111
-3.5 | -0.214 | 0.01031 | -0.039 | -20.746
-3 | -0.158 | 0.01021 | -0.039 | -15.503
-2.5 | -0.102 | 0.01015 | -0.04 | -10.02
-2 | -0.045 | 0.01008 | -0.04 | -4.443
-1.5 | 0.012 | 0.01023 | -0.04 | 1.212
-1 | 0.07 | 0.01029 | -0.041 | 6.766
-0.5 | 0.127 | 0.01037 | -0.041 | 12.234
0 | 0.184 | 0.01028 | -0.041 | 17.915
0.5 | 0.241 | 0.0103 | -0.042 | 23.409
1 | 0.298 | 0.0104 | -0.042 | 28.629
1.5 | 0.353 | 0.01066 | -0.042 | 33.151
2 | 0.408 | 0.0107 | -0.042 | 38.121
2.5 | 0.461 | 0.01079 | -0.043 | 42.718
3 | 0.512 | 0.01084 | -0.043 | 47.246
3.5 | 0.56 | 0.01107 | -0.043 | 50.641
4 | 0.605 | 0.01124 | -0.043 | 53.864
4.5 | 0.647 | 0.01142 | -0.044 | 56.637
5 | 0.683 | 0.01164 | -0.044 | 58.662
5.5 | 0.715 | 0.01188 | -0.044 | 60.143
6 | 0.741 | 0.01205 | -0.044 | 61.455
6.5 | 0.761 | 0.0124 | -0.045 | 61.382
7 | 0.775 | 0.01264 | -0.045 | 61.312
7.5 | 0.783 | 0.01296 | -0.045 | 60.448
8 | 0.786 | 0.0133 | -0.045 | 59.079
8.5 | 0.783 | 0.01367 | -0.045 | 57.264
9 | 0.775 | 0.01402 | -0.046 | 55.301
9.5 | 0.763 | 0.01448 | -0.046 | 52.697
10 | 0.734 | 0.01512 | -0.046 | 48.561
10.5 | 0.694 | 0.01464 | -0.046 | 47.401
11 | 0.548 | 0.062 | -0.03 | 8.847
11.5 | 0.514 | 0.0691 | -0.028 | 7.445
12 | 0.483 | 0.0742 | -0.028 | 6.511
12.5 | 0.451 | 0.08096 | -0.026 | 5.576
13 | 0.422 | 0.0864 | -0.026 | 4.882

## 138. Re 18M Mach 0.00 (2)
BIGFOIL.COM POLAR EXPORT
sc20406
SC(2)-0406 |  |  |  | Cl Max: | 1.9128 | at alpha= | 17.5 | deg
XFOIL ncrit=9 |  |  |  | L/D Max: | 124.768 | at alpha= | 10 | deg
Re: | 18000000 |  |  | Cd Min: | 0.0585 | at alpha= | -19.5 | deg
Mach: | 0 |  |  | Cl=0 at alpha= | -1.4501 | deg
|  |  |  | @ Cl=0.1, Cd= | 0.0054964
|  |  |  | @ Cl=0.4, Cd= | 0.0054739
|  |  |  | @ Cl=0.6, Cd= | 0.0058569
alpha (deg) | Cl | Cd | Cm | Cl/Cd
-19.5 | -1.6332 | 0.0585 | -0.0163 | -27.9179
-19 | -1.6999 | 0.04096 | -0.0289 | -41.5015
-18.5 | -1.7196 | 0.03341 | -0.032 | -51.4696
-18 | -1.7255 | 0.02913 | -0.0306 | -59.2345
-17.5 | -1.7011 | 0.0264 | -0.0296 | -64.4356
-17 | -1.6687 | 0.02412 | -0.0289 | -69.1833
-16.5 | -1.6311 | 0.02214 | -0.0285 | -73.6721
-16 | -1.5899 | 0.0204 | -0.0282 | -77.9363
-15.5 | -1.5461 | 0.01881 | -0.028 | -82.1956
-15 | -1.4999 | 0.01739 | -0.028 | -86.2507
-14.5 | -1.4522 | 0.01607 | -0.0281 | -90.3671
-14 | -1.4029 | 0.01489 | -0.0282 | -94.2176
-13.5 | -1.3524 | 0.01378 | -0.0284 | -98.1422
-13 | -1.3008 | 0.0128 | -0.0287 | -101.625
-12.5 | -1.2484 | 0.01183 | -0.0291 | -105.5283
-12 | -1.1952 | 0.01098 | -0.0295 | -108.8525
-11.5 | -1.1412 | 0.01022 | -0.0299 | -111.6634
-11 | -1.0866 | 0.00951 | -0.0303 | -114.2587
-10.5 | -1.0315 | 0.00889 | -0.0308 | -116.0292
-10 | -0.976 | 0.00808 | -0.0314 | -120.7921
-9.5 | -0.92 | 0.00766 | -0.0319 | -120.1044
-9 | -0.8637 | 0.00733 | -0.0324 | -117.8308
-8.5 | -0.8073 | 0.00704 | -0.0329 | -114.6733
-8 | -0.7507 | 0.0068 | -0.0334 | -110.3971
-7.5 | -0.6939 | 0.00648 | -0.0339 | -107.0833
-7 | -0.6369 | 0.00623 | -0.0345 | -102.2311
-6.5 | -0.5796 | 0.0059 | -0.035 | -98.2373
-6 | -0.5223 | 0.00562 | -0.0355 | -92.9359
-4.5 | -0.3522 | 0.00498 | -0.0364 | -70.7229
-4 | -0.2947 | 0.00495 | -0.0369 | -59.5354
-3.5 | -0.2373 | 0.00504 | -0.0374 | -47.0833
-3 | -0.1794 | 0.00506 | -0.0381 | -35.4545
-2 | -0.0637 | 0.00531 | -0.0394 | -11.9962
-1.5 | -0.0058 | 0.00537 | -0.0401 | -1.0801
-1 | 0.0523 | 0.00548 | -0.0408 | 9.5438
-0.5 | 0.1103 | 0.0055 | -0.0414 | 20.0545
0 | 0.169 | 0.00539 | -0.0423 | 31.3544
0.5 | 0.2278 | 0.00528 | -0.0432 | 43.1439
1 | 0.2857 | 0.00531 | -0.0437 | 53.8041
3 | 0.5158 | 0.00564 | -0.0455 | 91.4539
3.5 | 0.5727 | 0.00578 | -0.0457 | 99.083
4 | 0.6295 | 0.00594 | -0.046 | 105.9764
5 | 0.7423 | 0.00656 | -0.0463 | 113.1555
5.5 | 0.7982 | 0.00696 | -0.0463 | 114.6839
6 | 0.8538 | 0.0074 | -0.0464 | 115.3784
6.5 | 0.9091 | 0.00786 | -0.0463 | 115.6616
7 | 0.9642 | 0.00828 | -0.0463 | 116.4493
7.5 | 1.0193 | 0.0086 | -0.0463 | 118.5233
8 | 1.0739 | 0.00904 | -0.0462 | 118.7942
8.5 | 1.1285 | 0.00935 | -0.0462 | 120.6952
9 | 1.1827 | 0.0097 | -0.0461 | 121.9278
9.5 | 1.2368 | 0.00998 | -0.046 | 123.9279
10 | 1.2901 | 0.01034 | -0.0457 | 124.7679
11 | 1.3926 | 0.01132 | -0.0445 | 123.0212
11.5 | 1.4436 | 0.01212 | -0.044 | 119.1089
12 | 1.4928 | 0.01328 | -0.0432 | 112.4096
12.5 | 1.542 | 0.01424 | -0.0425 | 108.2865
13 | 1.5901 | 0.01529 | -0.0417 | 103.9961
13.5 | 1.6369 | 0.01645 | -0.0407 | 99.5076
14 | 1.6823 | 0.01772 | -0.0396 | 94.9379
14.5 | 1.7257 | 0.01914 | -0.0382 | 90.162
15 | 1.7672 | 0.02066 | -0.0367 | 85.5373
15.5 | 1.8058 | 0.02241 | -0.0349 | 80.5801
16 | 1.8412 | 0.02433 | -0.0327 | 75.6761
16.5 | 1.872 | 0.02653 | -0.0301 | 70.5616
17 | 1.8967 | 0.02903 | -0.0269 | 65.3359
17.5 | 1.9128 | 0.03188 | -0.023 | 60
18 | 1.903 | 0.03511 | -0.0155 | 54.2011
18.5 | 1.8718 | 0.04074 | -0.0099 | 45.945
19 | 1.8165 | 0.05284 | -0.0132 | 34.3774

## 139. Re 18M Mach 0.10 (1)
BIGFOIL.COM POLAR EXPORT
sc20406
SC(2)-0406 |  |  |  | Cl Max: | 0.774 | at alpha= | 7.5 | deg
JavaFoil+Calcfoil stall+Eppler ext transition |  |  |  | L/D Max: | 61.176 | at alpha= | 6 | deg
Re: | 18000000 |  |  | Cd Min: | 0.01009 | at alpha= | -2 | deg
Mach: | 0.1 |  |  | Cl=0 at alpha= | -1.6053 | deg
|  |  |  | @ Cl=0.1, Cd= | 0.010333
|  |  |  | @ Cl=0.4, Cd= | 0.010723
|  |  |  | @ Cl=0.6, Cd= | 0.08206
alpha (deg) | Cl | Cd | Cm | Cl/Cd
-15 | -0.311 | 0.10389 | -0.016 | -2.998
-14.5 | -0.337 | 0.09689 | -0.017 | -3.483
-14 | -0.364 | 0.09183 | -0.017 | -3.963
-13.5 | -0.39 | 0.08882 | -0.017 | -4.394
-13 | -0.419 | 0.0808 | -0.019 | -5.191
-12.5 | -0.447 | 0.07488 | -0.02 | -5.974
-12 | -0.488 | 0.05576 | -0.024 | -8.756
-11.5 | -0.575 | 0.01841 | -0.031 | -31.239
-11 | -0.622 | 0.0127 | -0.033 | -48.973
-10.5 | -0.639 | 0.01298 | -0.034 | -49.23
-10 | -0.642 | 0.01266 | -0.034 | -50.716
-9.5 | -0.64 | 0.01216 | -0.035 | -52.649
-9 | -0.633 | 0.01191 | -0.035 | -53.129
-8.5 | -0.62 | 0.01167 | -0.036 | -53.076
-8 | -0.6 | 0.01136 | -0.036 | -52.82
-7.5 | -0.575 | 0.01113 | -0.036 | -51.658
-7 | -0.544 | 0.01095 | -0.037 | -49.687
-6.5 | -0.508 | 0.01074 | -0.037 | -47.269
-6 | -0.467 | 0.0106 | -0.038 | -44.073
-5.5 | -0.422 | 0.01061 | -0.038 | -39.82
-5 | -0.374 | 0.01044 | -0.038 | -35.814
-4.5 | -0.323 | 0.01046 | -0.039 | -30.876
-4 | -0.27 | 0.01031 | -0.039 | -26.172
-3.5 | -0.215 | 0.01031 | -0.039 | -20.851
-3 | -0.159 | 0.01023 | -0.04 | -15.548
-2.5 | -0.102 | 0.01017 | -0.04 | -10.054
-2 | -0.045 | 0.01009 | -0.04 | -4.46
-1.5 | 0.012 | 0.01025 | -0.041 | 1.216
-1 | 0.07 | 0.01028 | -0.041 | 6.806
-0.5 | 0.127 | 0.01038 | -0.041 | 12.279
0 | 0.185 | 0.01027 | -0.042 | 18.017
0.5 | 0.242 | 0.01032 | -0.042 | 23.495
1 | 0.299 | 0.01042 | -0.042 | 28.699
1.5 | 0.355 | 0.01069 | -0.042 | 33.238
2 | 0.41 | 0.01073 | -0.043 | 38.201
2.5 | 0.463 | 0.01081 | -0.043 | 42.853
3 | 0.514 | 0.01085 | -0.043 | 47.421
3.5 | 0.563 | 0.01109 | -0.043 | 50.716
4 | 0.607 | 0.01127 | -0.044 | 53.897
4.5 | 0.648 | 0.01146 | -0.044 | 56.558
5 | 0.684 | 0.01168 | -0.044 | 58.55
5.5 | 0.714 | 0.01187 | -0.044 | 60.171
6 | 0.739 | 0.01207 | -0.045 | 61.176
6.5 | 0.757 | 0.01245 | -0.045 | 60.8
7 | 0.769 | 0.0127 | -0.045 | 60.514
7.5 | 0.774 | 0.01302 | -0.045 | 59.464
8 | 0.773 | 0.01338 | -0.045 | 57.801
8.5 | 0.766 | 0.01371 | -0.046 | 55.914
9 | 0.755 | 0.01406 | -0.046 | 53.667
9.5 | 0.738 | 0.01464 | -0.046 | 50.415
10 | 0.704 | 0.01559 | -0.046 | 45.189
10.5 | 0.594 | 0.03168 | -0.04 | 18.748
11 | 0.511 | 0.06557 | -0.029 | 7.8
11.5 | 0.476 | 0.07113 | -0.028 | 6.691
12 | 0.442 | 0.07522 | -0.027 | 5.88
12.5 | 0.408 | 0.08206 | -0.026 | 4.972

## 140. Re 18M Mach 0.10 (2)
BIGFOIL.COM POLAR EXPORT
sc20406
SC(2)-0406 |  |  |  | Cl Max: | 1.7782 | at alpha= | 16 | deg
XFOIL ncrit=9 |  |  |  | L/D Max: | 122.559 | at alpha= | 10 | deg
Re: | 18000000 |  |  | Cd Min: | 0.0532 | at alpha= | 17 | deg
Mach: | 0.1 |  |  | Cl=0 at alpha= | -1.4487 | deg
|  |  |  | @ Cl=0.1, Cd= | 0.0055044
|  |  |  | @ Cl=0.4, Cd= | 0.0054249
|  |  |  | @ Cl=0.6, Cd= | 0.0058566
alpha (deg) | Cl | Cd | Cm | Cl/Cd
-17.5 | -1.5742 | 0.04388 | -0.0293 | -35.8751
-17 | -1.6122 | 0.03419 | -0.034 | -47.1541
-16.5 | -1.6087 | 0.02975 | -0.0329 | -54.0739
-16 | -1.5819 | 0.02649 | -0.0322 | -59.7169
-15.5 | -1.5471 | 0.02367 | -0.0316 | -65.3612
-15 | -1.5064 | 0.02134 | -0.0311 | -70.5904
-14.5 | -1.4622 | 0.01925 | -0.0308 | -75.9584
-14 | -1.4149 | 0.01744 | -0.0307 | -81.1296
-13.5 | -1.3656 | 0.01581 | -0.0306 | -86.3757
-13 | -1.3143 | 0.01442 | -0.0307 | -91.1442
-12.5 | -1.262 | 0.01305 | -0.0308 | -96.705
-12 | -1.2083 | 0.01189 | -0.031 | -101.6232
-11.5 | -1.1536 | 0.01092 | -0.0312 | -105.641
-11 | -1.0983 | 0.01002 | -0.0315 | -109.6108
-10.5 | -1.0423 | 0.00927 | -0.0319 | -112.438
-10 | -0.9858 | 0.00856 | -0.0323 | -115.1636
-9.5 | -0.9289 | 0.00778 | -0.0328 | -119.3959
-9 | -0.8718 | 0.00742 | -0.0332 | -117.4933
-8.5 | -0.8145 | 0.00712 | -0.0336 | -114.3961
-8 | -0.7572 | 0.00687 | -0.034 | -110.2183
-7.5 | -0.6996 | 0.00655 | -0.0344 | -106.8092
-7 | -0.642 | 0.00629 | -0.0349 | -102.0668
-6.5 | -0.5841 | 0.00596 | -0.0354 | -98.0034
-6 | -0.526 | 0.00567 | -0.0359 | -92.769
-5.5 | -0.4702 | 0.00539 | -0.0358 | -87.2356
-5 | -0.4126 | 0.00515 | -0.0362 | -80.1165
-4.5 | -0.3546 | 0.00499 | -0.0366 | -71.0621
-4 | -0.2967 | 0.00496 | -0.0371 | -59.8185
-2 | -0.0642 | 0.00531 | -0.0396 | -12.0904
-1.5 | -0.006 | 0.00537 | -0.0402 | -1.1173
-1 | 0.0525 | 0.00548 | -0.041 | 9.5803
-0.5 | 0.1108 | 0.00551 | -0.0416 | 20.1089
0 | 0.1699 | 0.0054 | -0.0425 | 31.463
0.5 | 0.229 | 0.00528 | -0.0434 | 43.3712
1 | 0.2872 | 0.00531 | -0.0439 | 54.0866
1.5 | 0.3453 | 0.00535 | -0.0444 | 64.5421
2 | 0.4037 | 0.00543 | -0.045 | 74.3462
3 | 0.5189 | 0.00565 | -0.0456 | 91.8407
3.5 | 0.5762 | 0.00579 | -0.0459 | 99.5164
4 | 0.6334 | 0.00595 | -0.0461 | 106.4538
5 | 0.7473 | 0.00662 | -0.0462 | 112.8852
5.5 | 0.8037 | 0.00706 | -0.0462 | 113.8385
6 | 0.8598 | 0.00754 | -0.0462 | 114.0318
6.5 | 0.9157 | 0.00802 | -0.0461 | 114.1771
7 | 0.9715 | 0.00846 | -0.0459 | 114.8345
7.5 | 1.0273 | 0.00879 | -0.0458 | 116.8714
8 | 1.0827 | 0.00923 | -0.0456 | 117.3023
8.5 | 1.1382 | 0.00955 | -0.0455 | 119.1832
9 | 1.1934 | 0.00992 | -0.0452 | 120.3024
9.5 | 1.2485 | 0.01023 | -0.0449 | 122.043
10 | 1.3028 | 0.01063 | -0.0445 | 122.5588
10.5 | 1.3539 | 0.01112 | -0.0433 | 121.7536
11 | 1.4052 | 0.01232 | -0.0425 | 114.0584
11.5 | 1.4566 | 0.01335 | -0.0416 | 109.1086
12 | 1.5069 | 0.01451 | -0.0406 | 103.8525
12.5 | 1.5556 | 0.01587 | -0.0394 | 98.0214
13 | 1.6025 | 0.01743 | -0.038 | 91.9392
13.5 | 1.6467 | 0.01926 | -0.0363 | 85.4984
14 | 1.6878 | 0.02139 | -0.0344 | 78.906
14.5 | 1.7237 | 0.02403 | -0.0319 | 71.7312
15 | 1.7546 | 0.02699 | -0.0291 | 65.0093
15.5 | 1.7733 | 0.03096 | -0.0253 | 57.2771
16 | 1.7782 | 0.03559 | -0.0205 | 49.9635
16.5 | 1.7399 | 0.04134 | -0.0118 | 42.0876
17 | 1.6753 | 0.0532 | -0.0133 | 31.4906

## 141. Re 18M Mach 0.25 (1)
BIGFOIL.COM POLAR EXPORT
sc20406
SC(2)-0406 |  |  |  | Cl Max: | 0.719 | at alpha= | 6.5 | deg
JavaFoil+Calcfoil stall+Eppler ext transition |  |  |  | L/D Max: | 58.286 | at alpha= | 5.5 | deg
Re: | 18000000 |  |  | Cd Min: | 0.01011 | at alpha= | -2 | deg
Mach: | 0.25 |  |  | Cl=0 at alpha= | -1.6102 | deg
|  |  |  | @ Cl=0.1, Cd= | 0.077
|  |  |  | @ Cl=0.4, Cd= | 0.077
|  |  |  | @ Cl=0.6, Cd= | 0.077
alpha (deg) | Cl | Cd | Cm | Cl/Cd
-13.5 | -0.066 | 0.08866 | -0.018 | -0.748
-13 | -0.063 | 0.08781 | -0.017 | -0.722
-12.5 | -0.161 | 0.08394 | -0.018 | -1.923
-12 | -0.238 | 0.07865 | -0.018 | -3.031
-11.5 | -0.305 | 0.0698 | -0.02 | -4.376
-11 | -0.366 | 0.06184 | -0.022 | -5.911
-10.5 | -0.476 | 0.01415 | -0.034 | -33.617
-10 | -0.524 | 0.01317 | -0.035 | -39.8
-9.5 | -0.551 | 0.01274 | -0.036 | -43.214
-9 | -0.568 | 0.01238 | -0.036 | -45.884
-8.5 | -0.575 | 0.01197 | -0.037 | -48.057
-8 | -0.572 | 0.01156 | -0.037 | -49.476
-7.5 | -0.56 | 0.01134 | -0.037 | -49.359
-7 | -0.538 | 0.01113 | -0.038 | -48.324
-6.5 | -0.508 | 0.01087 | -0.038 | -46.762
-6 | -0.472 | 0.01071 | -0.039 | -44.021
-5.5 | -0.429 | 0.0106 | -0.039 | -40.481
-5 | -0.382 | 0.01055 | -0.039 | -36.169
-4.5 | -0.33 | 0.01055 | -0.04 | -31.32
-4 | -0.277 | 0.01039 | -0.04 | -26.619
-3.5 | -0.221 | 0.01038 | -0.04 | -21.252
-3 | -0.163 | 0.01027 | -0.041 | -15.905
-2.5 | -0.105 | 0.0102 | -0.041 | -10.291
-2 | -0.046 | 0.01011 | -0.041 | -4.571
-1.5 | 0.013 | 0.01028 | -0.042 | 1.245
-1 | 0.072 | 0.01034 | -0.042 | 6.955
-0.5 | 0.131 | 0.01041 | -0.042 | 12.577
0 | 0.19 | 0.01033 | -0.043 | 18.401
0.5 | 0.249 | 0.01037 | -0.043 | 24.005
1 | 0.307 | 0.01047 | -0.043 | 29.346
1.5 | 0.365 | 0.01075 | -0.044 | 33.92
2 | 0.421 | 0.0108 | -0.044 | 38.944
2.5 | 0.475 | 0.01091 | -0.044 | 43.516
3 | 0.526 | 0.01096 | -0.044 | 48.01
3.5 | 0.574 | 0.01123 | -0.045 | 51.087
4 | 0.616 | 0.01145 | -0.045 | 53.813
4.5 | 0.653 | 0.01162 | -0.045 | 56.21
5 | 0.683 | 0.01186 | -0.045 | 57.633
5.5 | 0.705 | 0.01209 | -0.046 | 58.286
6 | 0.717 | 0.01234 | -0.046 | 58.107
6.5 | 0.719 | 0.0127 | -0.046 | 56.606
7 | 0.71 | 0.01303 | -0.046 | 54.524
7.5 | 0.691 | 0.01348 | -0.047 | 51.224
8 | 0.66 | 0.01385 | -0.047 | 47.677
8.5 | 0.62 | 0.01438 | -0.047 | 43.114
9 | 0.57 | 0.01489 | -0.047 | 38.314
9.5 | 0.424 | 0.05274 | -0.031 | 8.032
10 | 0.348 | 0.06127 | -0.028 | 5.676
10.5 | 0.267 | 0.06872 | -0.026 | 3.881
11 | 0.173 | 0.07474 | -0.025 | 2.313
11.5 | 0.073 | 0.077 | -0.026 | 0.946

## 142. Re 18M Mach 0.25 (2)
BIGFOIL.COM POLAR EXPORT
sc20406
SC(2)-0406 |  |  |  | Cl Max: | 1.2878 | at alpha= | 9.5 | deg
XFOIL ncrit=9 |  |  |  | L/D Max: | 109.373 | at alpha= | 4.5 | deg
Re: | 18000000 |  |  | Cd Min: | 0.21124 | at alpha= | 15 | deg
Mach: | 0.25 |  |  | Cl=0 at alpha= | -99 | deg
|  |  |  | @ Cl=0.1, Cd= | 0.0054
|  |  |  | @ Cl=0.4, Cd= | 0.0054298
|  |  |  | @ Cl=0.6, Cd= | 0.0058652
alpha (deg) | Cl | Cd | Cm | Cl/Cd
0 | 0.1746 | 0.0054 | -0.0436 | 32.3333
0.5 | 0.2356 | 0.00528 | -0.0445 | 44.6212
1 | 0.2958 | 0.0053 | -0.045 | 55.8113
2 | 0.4162 | 0.00545 | -0.046 | 76.367
2.5 | 0.4759 | 0.00558 | -0.0462 | 85.2867
3 | 0.5359 | 0.00569 | -0.0464 | 94.1828
3.5 | 0.5957 | 0.00584 | -0.0464 | 102.0034
4.5 | 0.7153 | 0.00654 | -0.0462 | 109.3731
5.5 | 0.8339 | 0.00785 | -0.0454 | 106.2293
6 | 0.8931 | 0.00855 | -0.0448 | 104.4561
6.5 | 0.9526 | 0.00916 | -0.0441 | 103.9956
7 | 1.0125 | 0.00969 | -0.0433 | 104.4892
7.5 | 1.0729 | 0.01013 | -0.0425 | 105.9131
8 | 1.1329 | 0.01081 | -0.0414 | 104.8011
8.5 | 1.1932 | 0.01154 | -0.0401 | 103.3969
9 | 1.2507 | 0.01313 | -0.0384 | 95.2551
9.5 | 1.2878 | 0.0194 | -0.0351 | 66.3814
10 | 1.2133 | 0.04674 | -0.0294 | 25.9585
11 | 1.1392 | 0.07482 | -0.0347 | 15.2259
11.5 | 1.1296 | 0.08905 | -0.0516 | 12.685
12 | 1.0938 | 0.10543 | -0.0629 | 10.3747
12.5 | 1.0515 | 0.12339 | -0.0734 | 8.5218
13 | 1.0222 | 0.13941 | -0.0819 | 7.3323
15 | 0.9479 | 0.21124 | -0.1173 | 4.4873

## 143. Re 18M Mach 0.50 (1)
BIGFOIL.COM POLAR EXPORT
sc20406
SC(2)-0406 |  |  |  | Cl Max: | 1.122 | at alpha= | 20 | deg
JavaFoil+Calcfoil stall+Eppler ext transition |  |  |  | L/D Max: | 49.444 | at alpha= | 3.5 | deg
Re: | 18000000 |  |  | Cd Min: | 0.01042 | at alpha= | -2.5 | deg
Mach: | 0.5 |  |  | Cl=0 at alpha= | -1.6061 | deg
|  |  |  | @ Cl=0.1, Cd= | 0.010574
|  |  |  | @ Cl=0.4, Cd= | 0.010967
|  |  |  | @ Cl=0.6, Cd= | 0.063684
alpha (deg) | Cl | Cd | Cm | Cl/Cd
-20 | -0.961 | 0.16894 | -0.018 | -5.687
-19.5 | -0.936 | 0.15788 | -0.018 | -5.93
-19 | -0.912 | 0.14673 | -0.018 | -6.216
-18.5 | -0.884 | 0.14936 | -0.018 | -5.922
-18 | -0.859 | 0.14224 | -0.018 | -6.04
-17.5 | -0.834 | 0.13207 | -0.019 | -6.318
-17 | -0.81 | 0.12176 | -0.02 | -6.653
-16.5 | -0.787 | 0.11134 | -0.02 | -7.069
-16 | -0.758 | 0.11027 | -0.02 | -6.878
-15.5 | -0.733 | 0.10378 | -0.02 | -7.066
-15 | -0.713 | 0.0921 | -0.022 | -7.744
-14.5 | -0.733 | 0.05081 | -0.029 | -14.433
-14 | -0.738 | 0.03082 | -0.032 | -23.958
-13.5 | -0.626 | 0.09466 | -0.02 | -6.614
-13 | -0.603 | 0.08458 | -0.021 | -7.124
-12.5 | -0.582 | 0.07382 | -0.024 | -7.881
-12 | -0.576 | 0.05312 | -0.029 | -10.845
-11.5 | -0.523 | 0.07273 | -0.021 | -7.185
-11 | -0.494 | 0.07721 | -0.02 | -6.402
-10.5 | -0.469 | 0.06951 | -0.021 | -6.754
-10 | -0.446 | 0.06208 | -0.023 | -7.179
-9.5 | -0.428 | 0.05088 | -0.027 | -8.404
-9 | -0.476 | 0.01221 | -0.04 | -38.971
-8.5 | -0.364 | 0.05722 | -0.02 | -6.354
-8 | -0.343 | 0.04754 | -0.026 | -7.211
-7.5 | -0.385 | 0.01249 | -0.042 | -30.831
-7 | -0.288 | 0.04479 | -0.025 | -6.427
-6.5 | -0.32 | 0.01175 | -0.043 | -27.242
-6 | -0.287 | 0.0115 | -0.043 | -25.004
-5.5 | -0.393 | 0.01114 | -0.043 | -35.246
-5 | -0.394 | 0.01108 | -0.044 | -35.599
-4.5 | -0.356 | 0.01096 | -0.044 | -32.507
-4 | -0.304 | 0.01078 | -0.045 | -28.169
-3.5 | -0.245 | 0.01056 | -0.045 | -23.165
-3 | -0.182 | 0.01055 | -0.045 | -17.241
-2.5 | -0.117 | 0.01042 | -0.046 | -11.253
-2 | -0.052 | 0.01044 | -0.046 | -4.947
-1.5 | 0.014 | 0.01049 | -0.047 | 1.364
-1 | 0.08 | 0.01055 | -0.047 | 7.619
-0.5 | 0.146 | 0.01063 | -0.047 | 13.774
0 | 0.212 | 0.01055 | -0.048 | 20.132
0.5 | 0.278 | 0.01066 | -0.048 | 26.106
1 | 0.343 | 0.01075 | -0.048 | 31.899
1.5 | 0.406 | 0.01099 | -0.049 | 36.94
2 | 0.466 | 0.01112 | -0.049 | 41.91
2.5 | 0.521 | 0.01137 | -0.049 | 45.784
3 | 0.565 | 0.0115 | -0.05 | 49.121
3.5 | 0.588 | 0.01189 | -0.05 | 49.444
4 | 0.543 | 0.01222 | -0.05 | 44.394
4.5 | 0.4 | 0.01254 | -0.05 | 31.891
5 | 0.433 | 0.01291 | -0.051 | 33.499
5.5 | 0.38 | 0.03927 | -0.031 | 9.675
6 | 0.498 | 0.01354 | -0.051 | 36.737
6.5 | 0.433 | 0.04334 | -0.031 | 9.984
7 | 0.453 | 0.05175 | -0.025 | 8.755
7.5 | 0.595 | 0.01479 | -0.052 | 40.2
8 | 0.516 | 0.04755 | -0.034 | 10.856
8.5 | 0.535 | 0.05592 | -0.03 | 9.566
9 | 0.559 | 0.06228 | -0.028 | 8.97
9.5 | 0.584 | 0.06852 | -0.027 | 8.516
10 | 0.755 | 0.01684 | -0.053 | 44.836
10.5 | 0.67 | 0.04797 | -0.041 | 13.971
11 | 0.669 | 0.06858 | -0.033 | 9.755
11.5 | 0.69 | 0.077 | -0.03 | 8.964
12 | 0.715 | 0.08423 | -0.03 | 8.485
12.5 | 0.88 | 0.02039 | -0.052 | 43.14
13 | 0.835 | 0.04432 | -0.045 | 18.834
13.5 | 0.808 | 0.07835 | -0.036 | 10.319
14 | 0.822 | 0.09301 | -0.033 | 8.84
14.5 | 0.844 | 0.10316 | -0.031 | 8.181
15 | 0.873 | 0.10529 | -0.033 | 8.293
15.5 | 0.898 | 0.11038 | -0.033 | 8.138
16 | 0.922 | 0.12283 | -0.032 | 7.503
16.5 | 0.947 | 0.12988 | -0.032 | 7.288
17 | 0.976 | 0.12393 | -0.034 | 7.873
17.5 | 1 | 0.1323 | -0.034 | 7.56
18 | 1.023 | 0.14809 | -0.033 | 6.91
18.5 | 1.048 | 0.15566 | -0.033 | 6.731
19 | 1.074 | 0.15569 | -0.033 | 6.897
19.5 | 1.098 | 0.17711 | -0.033 | 6.197
20 | 1.122 | 0.18809 | -0.033 | 5.965

## 144. Re 18M Mach 0.50 (2)
BIGFOIL.COM POLAR EXPORT
sc20406
SC(2)-0406 |  |  |  | Cl Max: | 1.2258 | at alpha= | 20 | deg
XFOIL ncrit=9 |  |  |  | L/D Max: | 106.238 | at alpha= | 3.5 | deg
Re: | 18000000 |  |  | Cd Min: | 0.3336 | at alpha= | 20 | deg
Mach: | 0.5 |  |  | Cl=0 at alpha= | -1.418 | deg
|  |  |  | @ Cl=0.1, Cd= | 0.0055388
|  |  |  | @ Cl=0.4, Cd= | 0.0054548
|  |  |  | @ Cl=0.6, Cd= | 0.0059087
alpha (deg) | Cl | Cd | Cm | Cl/Cd
-11 | -0.7149 | 0.1319 | 0.0346 | -5.42
-10.5 | -0.7093 | 0.12239 | 0.0306 | -5.7954
-10 | -0.7055 | 0.1127 | 0.0263 | -6.26
-9.5 | -0.7027 | 0.10315 | 0.0219 | -6.8124
-9 | -0.7021 | 0.09339 | 0.017 | -7.5179
-8.5 | -0.7044 | 0.08317 | 0.0112 | -8.4694
-8 | -0.7082 | 0.07277 | 0.0041 | -9.732
-7.5 | -0.7108 | 0.06039 | -0.0106 | -11.7702
-7 | -0.7014 | 0.04628 | -0.0279 | -15.1556
-6.5 | -0.6827 | 0.03332 | -0.0361 | -20.4892
-6 | -0.642 | 0.01876 | -0.0429 | -34.2217
-5.5 | -0.5834 | 0.00871 | -0.0447 | -66.9805
-5 | -0.5077 | 0.00621 | -0.0444 | -81.7552
-4.5 | -0.4326 | 0.00545 | -0.044 | -79.3761
-4 | -0.3594 | 0.00511 | -0.0437 | -70.3327
-3.5 | -0.288 | 0.00498 | -0.0437 | -57.8313
-3 | -0.2182 | 0.00503 | -0.0438 | -43.3797
-2.5 | -0.1486 | 0.00517 | -0.0444 | -28.7427
-1.5 | -0.0112 | 0.00535 | -0.0456 | -2.0935
-1 | 0.0571 | 0.00552 | -0.0464 | 10.3442
-0.5 | 0.1256 | 0.00555 | -0.0471 | 22.6306
0 | 0.1951 | 0.00544 | -0.0482 | 35.864
1 | 0.3337 | 0.00534 | -0.0496 | 62.4906
1.5 | 0.403 | 0.00546 | -0.05 | 73.8095
2 | 0.4727 | 0.00556 | -0.0499 | 85.018
2.5 | 0.5428 | 0.00574 | -0.0495 | 94.5645
3 | 0.614 | 0.00595 | -0.0489 | 103.1933
3.5 | 0.6863 | 0.00646 | -0.0476 | 106.2384
4 | 0.7567 | 0.00847 | -0.0453 | 89.3388
4.5 | 0.8148 | 0.01494 | -0.0421 | 54.5382
5.5 | 0.8733 | 0.03884 | -0.0372 | 22.4846
6.5 | 0.889 | 0.06346 | -0.0442 | 14.0088
7 | 0.8804 | 0.07549 | -0.0541 | 11.6625
7.5 | 0.8691 | 0.08715 | -0.0656 | 9.9725
8 | 0.8629 | 0.09791 | -0.0719 | 8.8132
8.5 | 0.8598 | 0.10844 | -0.0772 | 7.9288
9 | 0.8589 | 0.11888 | -0.0821 | 7.2249
9.5 | 0.8597 | 0.12934 | -0.0867 | 6.6468
10 | 0.8624 | 0.13983 | -0.0912 | 6.1675
10.5 | 0.8674 | 0.14946 | -0.0948 | 5.8036
11 | 0.8747 | 0.1598 | -0.0993 | 5.4737
11.5 | 0.8866 | 0.16932 | -0.1036 | 5.2362
12 | 0.9009 | 0.17829 | -0.1078 | 5.053
13 | 0.9324 | 0.19691 | -0.117 | 4.7352
13.5 | 0.9494 | 0.20691 | -0.122 | 4.5885
14 | 0.9676 | 0.21635 | -0.1269 | 4.4724
14.5 | 0.986 | 0.22656 | -0.1323 | 4.352
15 | 1.0049 | 0.23813 | -0.1381 | 4.22
15.5 | 0.7283 | 0.19792 | -0.0904 | 3.6798
16 | 0.733 | 0.20718 | -0.0935 | 3.538
16.5 | 0.7405 | 0.21492 | -0.0964 | 3.4455
17 | 0.7498 | 0.22224 | -0.0992 | 3.3738
17.5 | 0.7593 | 0.22965 | -0.102 | 3.3063
18 | 0.7691 | 0.2371 | -0.1048 | 3.2438
18.5 | 1.1573 | 0.3026 | -0.1766 | 3.8245
19 | 1.1797 | 0.31227 | -0.1825 | 3.7778
19.5 | 1.2026 | 0.32277 | -0.1887 | 3.7259
20 | 1.2258 | 0.3336 | -0.195 | 3.6745

## 145. Re 20M Mach 0.00 (1)
BIGFOIL.COM POLAR EXPORT
sc20406
SC(2)-0406 |  |  |  | Cl Max: | 0.786 | at alpha= | 8 | deg
JavaFoil+Calcfoil stall+Eppler ext transition |  |  |  | L/D Max: | 61.997 | at alpha= | 6.5 | deg
Re: | 20000000 |  |  | Cd Min: | 0.01006 | at alpha= | -2.5 | deg
Mach: | 0 |  |  | Cl=0 at alpha= | -1.6053 | deg
|  |  |  | @ Cl=0.1, Cd= | 0.010242
|  |  |  | @ Cl=0.4, Cd= | 0.010626
|  |  |  | @ Cl=0.6, Cd= | 0.086
alpha (deg) | Cl | Cd | Cm | Cl/Cd
-15.5 | -0.332 | 0.10816 | -0.016 | -3.068
-15 | -0.354 | 0.10248 | -0.016 | -3.457
-14.5 | -0.378 | 0.09625 | -0.017 | -3.925
-14 | -0.402 | 0.09013 | -0.018 | -4.465
-13.5 | -0.428 | 0.0829 | -0.019 | -5.165
-13 | -0.452 | 0.07844 | -0.019 | -5.768
-12.5 | -0.479 | 0.0708 | -0.021 | -6.765
-12 | -0.569 | 0.02173 | -0.03 | -26.166
-11.5 | -0.621 | 0.01364 | -0.032 | -45.556
-11 | -0.651 | 0.01346 | -0.033 | -48.386
-10.5 | -0.656 | 0.01279 | -0.034 | -51.274
-10 | -0.656 | 0.01247 | -0.034 | -52.559
-9.5 | -0.651 | 0.01224 | -0.035 | -53.149
-9 | -0.64 | 0.01178 | -0.035 | -54.353
-8.5 | -0.624 | 0.0115 | -0.035 | -54.29
-8 | -0.603 | 0.01128 | -0.036 | -53.477
-7.5 | -0.576 | 0.011 | -0.036 | -52.398
-7 | -0.544 | 0.01095 | -0.037 | -49.71
-6.5 | -0.507 | 0.01073 | -0.037 | -47.261
-6 | -0.466 | 0.01062 | -0.037 | -43.902
-5.5 | -0.421 | 0.01053 | -0.038 | -39.986
-5 | -0.373 | 0.01054 | -0.038 | -35.342
-4.5 | -0.322 | 0.01036 | -0.038 | -31.06
-4 | -0.269 | 0.01033 | -0.039 | -25.992
-3.5 | -0.214 | 0.01024 | -0.039 | -20.888
-3 | -0.158 | 0.01029 | -0.039 | -15.379
-2.5 | -0.102 | 0.01006 | -0.04 | -10.107
-2 | -0.045 | 0.01022 | -0.04 | -4.381
-1.5 | 0.012 | 0.01015 | -0.04 | 1.222
-1 | 0.07 | 0.01021 | -0.041 | 6.818
-0.5 | 0.127 | 0.01027 | -0.041 | 12.342
0 | 0.184 | 0.01019 | -0.041 | 18.074
0.5 | 0.241 | 0.01023 | -0.042 | 23.581
1 | 0.298 | 0.01038 | -0.042 | 28.665
1.5 | 0.353 | 0.0106 | -0.042 | 33.349
2 | 0.408 | 0.01063 | -0.042 | 38.388
2.5 | 0.461 | 0.01069 | -0.043 | 43.125
3 | 0.512 | 0.01088 | -0.043 | 47.078
3.5 | 0.56 | 0.01095 | -0.043 | 51.159
4 | 0.605 | 0.01112 | -0.043 | 54.425
4.5 | 0.647 | 0.01133 | -0.044 | 57.064
5 | 0.683 | 0.01158 | -0.044 | 58.965
5.5 | 0.715 | 0.01177 | -0.044 | 60.72
6 | 0.741 | 0.01198 | -0.044 | 61.812
6.5 | 0.761 | 0.01227 | -0.045 | 61.997
7 | 0.775 | 0.01251 | -0.045 | 61.968
7.5 | 0.783 | 0.01284 | -0.045 | 61.001
8 | 0.786 | 0.01321 | -0.045 | 59.499
8.5 | 0.783 | 0.01353 | -0.045 | 57.885
9 | 0.775 | 0.01386 | -0.046 | 55.945
9.5 | 0.763 | 0.0143 | -0.046 | 53.352
10 | 0.734 | 0.01482 | -0.046 | 49.543
10.5 | 0.701 | 0.01583 | -0.046 | 44.311
11 | 0.549 | 0.0616 | -0.03 | 8.908
11.5 | 0.515 | 0.06877 | -0.028 | 7.483
12 | 0.484 | 0.07282 | -0.028 | 6.648
12.5 | 0.452 | 0.08029 | -0.027 | 5.626
13 | 0.422 | 0.086 | -0.026 | 4.908

## 146. Re 20M Mach 0.00 (2)
BIGFOIL.COM POLAR EXPORT
sc20406
SC(2)-0406 |  |  |  | Cl Max: | 1.9461 | at alpha= | 18 | deg
XFOIL ncrit=9 |  |  |  | L/D Max: | 128.262 | at alpha= | 10 | deg
Re: | 20000000 |  |  | Cd Min: | 0.05881 | at alpha= | 19.5 | deg
Mach: | 0 |  |  | Cl=0 at alpha= | -1.4517 | deg
|  |  |  | @ Cl=0.1, Cd= | 0.0054782
|  |  |  | @ Cl=0.4, Cd= | 0.0054037
|  |  |  | @ Cl=0.6, Cd= | 0.0057763
alpha (deg) | Cl | Cd | Cm | Cl/Cd
-19.5 | -1.7277 | 0.04329 | -0.0278 | -39.9099
-19 | -1.7504 | 0.03481 | -0.032 | -50.2844
-18.5 | -1.765 | 0.02973 | -0.0313 | -59.3676
-18 | -1.7454 | 0.02686 | -0.0301 | -64.9814
-17.5 | -1.7154 | 0.02451 | -0.0292 | -69.9878
-17 | -1.6794 | 0.02251 | -0.0287 | -74.6068
-16.5 | -1.6394 | 0.02074 | -0.0283 | -79.0453
-16 | -1.5964 | 0.01916 | -0.028 | -83.3194
-15.5 | -1.5512 | 0.01772 | -0.0279 | -87.5395
-15 | -1.504 | 0.01643 | -0.028 | -91.5399
-14.5 | -1.4554 | 0.01523 | -0.0281 | -95.5614
-14 | -1.4054 | 0.01414 | -0.0282 | -99.3918
-13.5 | -1.3544 | 0.01313 | -0.0285 | -103.1531
-13 | -1.3023 | 0.01223 | -0.0288 | -106.4841
-12.5 | -1.2495 | 0.01135 | -0.0291 | -110.0881
-12 | -1.196 | 0.01057 | -0.0295 | -113.1504
-11.5 | -1.1418 | 0.00987 | -0.03 | -115.6839
-10 | -0.9761 | 0.00791 | -0.0315 | -123.4008
-9.5 | -0.9201 | 0.00746 | -0.032 | -123.3378
-9 | -0.8638 | 0.00713 | -0.0325 | -121.1501
-8.5 | -0.8073 | 0.00683 | -0.033 | -118.1991
-8 | -0.7506 | 0.00657 | -0.0335 | -114.2466
-7.5 | -0.6937 | 0.00625 | -0.0341 | -110.992
-7 | -0.6366 | 0.00599 | -0.0346 | -106.2771
-6.5 | -0.5778 | 0.00568 | -0.0355 | -101.7254
-6 | -0.5241 | 0.00551 | -0.0351 | -95.118
-5.5 | -0.4672 | 0.00527 | -0.0355 | -88.6528
-5 | -0.4098 | 0.0051 | -0.036 | -80.3529
-4.5 | -0.3522 | 0.00501 | -0.0365 | -70.2994
-4 | -0.2946 | 0.00498 | -0.037 | -59.1566
-3 | -0.1794 | 0.00517 | -0.0382 | -34.7002
-2 | -0.0636 | 0.00531 | -0.0395 | -11.9774
-1.5 | -0.0056 | 0.00536 | -0.0402 | -1.0448
-1 | 0.0524 | 0.00547 | -0.0408 | 9.5795
-0.5 | 0.1104 | 0.00548 | -0.0414 | 20.146
0 | 0.169 | 0.00538 | -0.0422 | 31.4126
0.5 | 0.2277 | 0.00528 | -0.0431 | 43.125
1 | 0.2855 | 0.0053 | -0.0436 | 53.8679
1.5 | 0.3433 | 0.00533 | -0.0442 | 64.409
2.5 | 0.4587 | 0.00548 | -0.0451 | 83.7044
3 | 0.5158 | 0.00559 | -0.0454 | 92.2719
3.5 | 0.5729 | 0.0057 | -0.0458 | 100.5088
4 | 0.6297 | 0.00586 | -0.046 | 107.4573
4.5 | 0.6863 | 0.00616 | -0.0462 | 111.4123
5 | 0.7427 | 0.00641 | -0.0463 | 115.8658
5.5 | 0.7987 | 0.00674 | -0.0464 | 118.5015
6 | 0.8545 | 0.00713 | -0.0465 | 119.8457
6.5 | 0.9099 | 0.00752 | -0.0465 | 120.9973
7 | 0.9652 | 0.00792 | -0.0465 | 121.8687
7.5 | 1.0202 | 0.00826 | -0.0465 | 123.5109
8 | 1.075 | 0.00868 | -0.0464 | 123.8479
8.5 | 1.1296 | 0.009 | -0.0464 | 125.5111
9 | 1.1839 | 0.00936 | -0.0463 | 126.485
9.5 | 1.2381 | 0.00967 | -0.0462 | 128.0352
10 | 1.2916 | 0.01007 | -0.046 | 128.2622
10.5 | 1.3432 | 0.01048 | -0.0454 | 128.1679
11.5 | 1.4451 | 0.01188 | -0.0442 | 121.6414
12 | 1.4949 | 0.01287 | -0.0435 | 116.1538
12.5 | 1.5446 | 0.01377 | -0.0429 | 112.1714
13 | 1.5932 | 0.01475 | -0.0421 | 108.0136
13.5 | 1.6406 | 0.01582 | -0.0412 | 103.7042
14 | 1.6867 | 0.017 | -0.0401 | 99.2176
14.5 | 1.731 | 0.0183 | -0.0389 | 94.5902
15 | 1.7737 | 0.0197 | -0.0374 | 90.0355
15.5 | 1.8138 | 0.02128 | -0.0357 | 85.235
16 | 1.8512 | 0.02302 | -0.0338 | 80.417
16.5 | 1.8849 | 0.02498 | -0.0314 | 75.4564
17 | 1.9137 | 0.02719 | -0.0286 | 70.3825
17.5 | 1.9358 | 0.02968 | -0.0251 | 65.2224
18 | 1.9461 | 0.03256 | -0.0204 | 59.7697
18.5 | 1.9227 | 0.03633 | -0.0119 | 52.9232
19 | 1.8893 | 0.04325 | -0.0089 | 43.6832
19.5 | 1.8236 | 0.05881 | -0.0166 | 31.0083

## 147. Re 20M Mach 0.10 (1)
BIGFOIL.COM POLAR EXPORT
sc20406
SC(2)-0406 |  |  |  | Cl Max: | 0.774 | at alpha= | 7.5 | deg
JavaFoil+Calcfoil stall+Eppler ext transition |  |  |  | L/D Max: | 61.504 | at alpha= | 6 | deg
Re: | 20000000 |  |  | Cd Min: | 0.01008 | at alpha= | -2.5 | deg
Mach: | 0.1 |  |  | Cl=0 at alpha= | -1.6053 | deg
|  |  |  | @ Cl=0.1, Cd= | 0.010253
|  |  |  | @ Cl=0.4, Cd= | 0.010634
|  |  |  | @ Cl=0.6, Cd= | 0.08272
alpha (deg) | Cl | Cd | Cm | Cl/Cd
-15 | -0.312 | 0.10353 | -0.016 | -3.009
-14.5 | -0.337 | 0.09844 | -0.017 | -3.423
-14 | -0.364 | 0.09309 | -0.017 | -3.905
-13.5 | -0.391 | 0.08658 | -0.018 | -4.521
-13 | -0.42 | 0.07963 | -0.019 | -5.274
-12.5 | -0.448 | 0.07369 | -0.02 | -6.083
-12 | -0.504 | 0.04311 | -0.027 | -11.681
-11.5 | -0.59 | 0.01474 | -0.032 | -40.052
-11 | -0.627 | 0.01309 | -0.033 | -47.889
-10.5 | -0.639 | 0.01289 | -0.034 | -49.557
-10 | -0.642 | 0.01263 | -0.034 | -50.849
-9.5 | -0.64 | 0.01228 | -0.035 | -52.156
-9 | -0.633 | 0.01177 | -0.035 | -53.764
-8.5 | -0.62 | 0.01153 | -0.036 | -53.708
-8 | -0.6 | 0.01132 | -0.036 | -53
-7.5 | -0.575 | 0.01104 | -0.036 | -52.085
-7 | -0.544 | 0.01092 | -0.037 | -49.807
-6.5 | -0.508 | 0.01077 | -0.037 | -47.173
-6 | -0.467 | 0.01064 | -0.038 | -43.883
-5.5 | -0.422 | 0.01055 | -0.038 | -40.027
-5 | -0.374 | 0.01054 | -0.038 | -35.489
-4.5 | -0.323 | 0.01038 | -0.039 | -31.119
-4 | -0.27 | 0.01035 | -0.039 | -26.068
-3.5 | -0.215 | 0.01024 | -0.039 | -20.999
-3 | -0.159 | 0.0103 | -0.04 | -15.43
-2.5 | -0.102 | 0.01008 | -0.04 | -10.144
-2 | -0.045 | 0.01023 | -0.04 | -4.398
-1.5 | 0.012 | 0.01016 | -0.041 | 1.226
-1 | 0.07 | 0.0102 | -0.041 | 6.858
-0.5 | 0.127 | 0.0103 | -0.041 | 12.378
0 | 0.185 | 0.01018 | -0.042 | 18.176
0.5 | 0.242 | 0.01024 | -0.042 | 23.676
1 | 0.299 | 0.01041 | -0.042 | 28.735
1.5 | 0.355 | 0.01061 | -0.042 | 33.482
2 | 0.41 | 0.01064 | -0.043 | 38.523
2.5 | 0.463 | 0.01071 | -0.043 | 43.259
3 | 0.514 | 0.0109 | -0.043 | 47.182
3.5 | 0.563 | 0.01098 | -0.043 | 51.237
4 | 0.607 | 0.01117 | -0.044 | 54.375
4.5 | 0.648 | 0.01135 | -0.044 | 57.064
5 | 0.684 | 0.01162 | -0.044 | 58.848
5.5 | 0.714 | 0.01178 | -0.044 | 60.637
6 | 0.739 | 0.01201 | -0.045 | 61.504
6.5 | 0.757 | 0.01231 | -0.045 | 61.483
7 | 0.769 | 0.01255 | -0.045 | 61.229
7.5 | 0.774 | 0.01289 | -0.045 | 60.042
8 | 0.773 | 0.01329 | -0.045 | 58.16
8.5 | 0.766 | 0.01357 | -0.046 | 56.464
9 | 0.755 | 0.01394 | -0.046 | 54.14
9.5 | 0.738 | 0.01441 | -0.046 | 51.19
10 | 0.704 | 0.01505 | -0.046 | 46.802
10.5 | 0.646 | 0.01631 | -0.045 | 39.582
11 | 0.512 | 0.06455 | -0.029 | 7.937
11.5 | 0.477 | 0.07003 | -0.028 | 6.809
12 | 0.441 | 0.07761 | -0.026 | 5.676
12.5 | 0.407 | 0.08272 | -0.026 | 4.926

## 148. Re 20M Mach 0.10 (2)
BIGFOIL.COM POLAR EXPORT
sc20406
SC(2)-0406 |  |  |  | Cl Max: | 1.8161 | at alpha= | 16 | deg
XFOIL ncrit=9 |  |  |  | L/D Max: | 126.029 | at alpha= | 10 | deg
Re: | 20000000 |  |  | Cd Min: | 0.05406 | at alpha= | 17.5 | deg
Mach: | 0.1 |  |  | Cl=0 at alpha= | -1.4511 | deg
|  |  |  | @ Cl=0.1, Cd= | 0.0054336
|  |  |  | @ Cl=0.4, Cd= | 0.0054231
|  |  |  | @ Cl=0.6, Cd= | 0.0057801
alpha (deg) | Cl | Cd | Cm | Cl/Cd
-18 | -1.6153 | 0.04478 | -0.0293 | -36.0719
-17.5 | -1.6486 | 0.03494 | -0.0347 | -47.1837
-17 | -1.6566 | 0.02999 | -0.0337 | -55.2384
-16.5 | -1.6326 | 0.02665 | -0.0328 | -61.2608
-16 | -1.5986 | 0.02395 | -0.032 | -66.7474
-15.5 | -1.5591 | 0.02159 | -0.0315 | -72.214
-15 | -1.5152 | 0.01959 | -0.0311 | -77.3456
-14.5 | -1.4687 | 0.01778 | -0.0308 | -82.604
-14 | -1.4197 | 0.0162 | -0.0307 | -87.6358
-13.5 | -1.3691 | 0.01477 | -0.0307 | -92.6947
-13 | -1.3169 | 0.01354 | -0.0307 | -97.26
-12.5 | -1.2637 | 0.01235 | -0.0309 | -102.3239
-12 | -1.2095 | 0.01132 | -0.0311 | -106.8463
-11.5 | -1.1545 | 0.01045 | -0.0313 | -110.4785
-11 | -1.0988 | 0.00964 | -0.0316 | -113.9834
-10.5 | -1.0426 | 0.00895 | -0.032 | -116.4916
-10 | -0.986 | 0.00831 | -0.0323 | -118.6522
-9.5 | -0.929 | 0.0076 | -0.0328 | -122.2368
-9 | -0.8718 | 0.00722 | -0.0332 | -120.7479
-8.5 | -0.8145 | 0.0069 | -0.0336 | -118.0435
-8 | -0.757 | 0.00664 | -0.0341 | -114.006
-7.5 | -0.6994 | 0.00632 | -0.0345 | -110.6646
-7 | -0.6417 | 0.00605 | -0.035 | -106.0661
-6.5 | -0.5823 | 0.00574 | -0.0358 | -101.446
-6 | -0.528 | 0.00555 | -0.0354 | -95.1351
-5.5 | -0.4706 | 0.0053 | -0.0358 | -88.7925
-5 | -0.4127 | 0.00511 | -0.0362 | -80.7632
-4.5 | -0.3546 | 0.00502 | -0.0367 | -70.6375
-4 | -0.2966 | 0.00498 | -0.0372 | -59.5582
-2 | -0.0641 | 0.00531 | -0.0397 | -12.0716
-1.5 | -0.0057 | 0.00536 | -0.0403 | -1.0634
-1 | 0.0526 | 0.00547 | -0.041 | 9.6161
0 | 0.1699 | 0.00538 | -0.0424 | 31.5799
0.5 | 0.2289 | 0.00528 | -0.0433 | 43.3523
1 | 0.2871 | 0.0053 | -0.0438 | 54.1698
2.5 | 0.4614 | 0.00549 | -0.0453 | 84.0437
3 | 0.5189 | 0.0056 | -0.0456 | 92.6607
3.5 | 0.5764 | 0.00571 | -0.0459 | 100.9457
4 | 0.6336 | 0.00588 | -0.0461 | 107.7551
5 | 0.7476 | 0.00646 | -0.0463 | 115.7276
5.5 | 0.8042 | 0.00682 | -0.0463 | 117.9179
6 | 0.8605 | 0.00724 | -0.0463 | 118.8536
6.5 | 0.9166 | 0.00767 | -0.0462 | 119.5046
7 | 0.9725 | 0.00808 | -0.0461 | 120.3589
7.5 | 1.0283 | 0.00843 | -0.046 | 121.981
8 | 1.0838 | 0.00886 | -0.0458 | 122.3251
8.5 | 1.1394 | 0.0092 | -0.0456 | 123.8478
9 | 1.1947 | 0.00958 | -0.0454 | 124.7077
9.5 | 1.2498 | 0.00992 | -0.0451 | 125.9879
10 | 1.3044 | 0.01035 | -0.0447 | 126.029
10.5 | 1.3567 | 0.01091 | -0.0439 | 124.3538
11.5 | 1.4591 | 0.01288 | -0.0419 | 113.2842
12 | 1.51 | 0.01394 | -0.041 | 108.3214
12.5 | 1.5595 | 0.01517 | -0.0399 | 102.8016
13 | 1.6074 | 0.01656 | -0.0386 | 97.0652
13.5 | 1.6533 | 0.01817 | -0.037 | 90.9906
14 | 1.6965 | 0.02002 | -0.0352 | 84.7403
14.5 | 1.7358 | 0.02226 | -0.033 | 77.9784
15 | 1.7712 | 0.02474 | -0.0305 | 71.5926
15.5 | 1.7983 | 0.02793 | -0.0273 | 64.386
16 | 1.8161 | 0.03163 | -0.0233 | 57.417
16.5 | 1.8134 | 0.03639 | -0.0178 | 49.8324
17 | 1.771 | 0.04208 | -0.0095 | 42.0865
17.5 | 1.7146 | 0.05406 | -0.0129 | 31.7166

## 149. Re 20M Mach 0.25 (1)
BIGFOIL.COM POLAR EXPORT
sc20406
SC(2)-0406 |  |  |  | Cl Max: | 0.719 | at alpha= | 6.5 | deg
JavaFoil+Calcfoil stall+Eppler ext transition |  |  |  | L/D Max: | 58.937 | at alpha= | 5.5 | deg
Re: | 20000000 |  |  | Cd Min: | 0.01012 | at alpha= | -2.5 | deg
Mach: | 0.25 |  |  | Cl=0 at alpha= | -1.6102 | deg
|  |  |  | @ Cl=0.1, Cd= | 0.07648
|  |  |  | @ Cl=0.4, Cd= | 0.07648
|  |  |  | @ Cl=0.6, Cd= | 0.07648
alpha (deg) | Cl | Cd | Cm | Cl/Cd
-13.5 | -0.066 | 0.08838 | -0.018 | -0.751
-13 | -0.063 | 0.08821 | -0.017 | -0.719
-12.5 | -0.161 | 0.08317 | -0.018 | -1.941
-12 | -0.239 | 0.07857 | -0.018 | -3.036
-11.5 | -0.306 | 0.06925 | -0.02 | -4.415
-11 | -0.366 | 0.06152 | -0.022 | -5.946
-10.5 | -0.478 | 0.01351 | -0.034 | -35.389
-10 | -0.524 | 0.01309 | -0.035 | -40.015
-9.5 | -0.551 | 0.01271 | -0.036 | -43.323
-9 | -0.568 | 0.01223 | -0.036 | -46.452
-8.5 | -0.575 | 0.01181 | -0.037 | -48.686
-8 | -0.572 | 0.01158 | -0.037 | -49.423
-7.5 | -0.56 | 0.01124 | -0.037 | -49.763
-7 | -0.538 | 0.01102 | -0.038 | -48.82
-6.5 | -0.508 | 0.01089 | -0.038 | -46.679
-6 | -0.472 | 0.01075 | -0.039 | -43.85
-5.5 | -0.429 | 0.01064 | -0.039 | -40.309
-5 | -0.382 | 0.01064 | -0.039 | -35.848
-4.5 | -0.33 | 0.01047 | -0.04 | -31.559
-4 | -0.277 | 0.01042 | -0.04 | -26.553
-3.5 | -0.221 | 0.01031 | -0.04 | -21.403
-3 | -0.163 | 0.01035 | -0.041 | -15.782
-2.5 | -0.105 | 0.01012 | -0.041 | -10.382
-2 | -0.046 | 0.01029 | -0.041 | -4.494
-1.5 | 0.013 | 0.0102 | -0.042 | 1.256
-1 | 0.072 | 0.01042 | -0.042 | 6.898
-0.5 | 0.131 | 0.01033 | -0.042 | 12.679
0 | 0.19 | 0.01025 | -0.043 | 18.555
0.5 | 0.249 | 0.01029 | -0.043 | 24.192
1 | 0.307 | 0.01047 | -0.043 | 29.351
1.5 | 0.365 | 0.01069 | -0.044 | 34.113
2 | 0.421 | 0.01073 | -0.044 | 39.197
2.5 | 0.475 | 0.01082 | -0.044 | 43.896
3 | 0.526 | 0.011 | -0.044 | 47.804
3.5 | 0.574 | 0.01112 | -0.045 | 51.604
4 | 0.616 | 0.01136 | -0.045 | 54.255
4.5 | 0.653 | 0.01152 | -0.045 | 56.708
5 | 0.683 | 0.01181 | -0.045 | 57.842
5.5 | 0.705 | 0.01196 | -0.046 | 58.937
6 | 0.717 | 0.01227 | -0.046 | 58.461
6.5 | 0.719 | 0.01256 | -0.046 | 57.244
7 | 0.71 | 0.01288 | -0.046 | 55.158
7.5 | 0.691 | 0.01335 | -0.047 | 51.753
8 | 0.66 | 0.01373 | -0.047 | 48.111
8.5 | 0.62 | 0.01418 | -0.047 | 43.704
9 | 0.57 | 0.01465 | -0.047 | 38.934
9.5 | 0.428 | 0.0493 | -0.033 | 8.674
10 | 0.348 | 0.06058 | -0.029 | 5.747
10.5 | 0.267 | 0.0682 | -0.026 | 3.912
11 | 0.173 | 0.07388 | -0.025 | 2.341
11.5 | 0.073 | 0.07648 | -0.026 | 0.953

## 150. Re 20M Mach 0.25 (2)
BIGFOIL.COM POLAR EXPORT
sc20406
SC(2)-0406 |  |  |  | Cl Max: | 1.2841 | at alpha= | 9.5 | deg
XFOIL ncrit=9 |  |  |  | L/D Max: | 113.032 | at alpha= | 5 | deg
Re: | 20000000 |  |  | Cd Min: | 0.12523 | at alpha= | 12.5 | deg
Mach: | 0.25 |  |  | Cl=0 at alpha= | -99 | deg
|  |  |  | @ Cl=0.1, Cd= | 0.00539
|  |  |  | @ Cl=0.4, Cd= | 0.0053927
|  |  |  | @ Cl=0.6, Cd= | 0.0057912
alpha (deg) | Cl | Cd | Cm | Cl/Cd
0 | 0.1745 | 0.00539 | -0.0435 | 32.3748
0.5 | 0.2355 | 0.00528 | -0.0444 | 44.6023
1 | 0.2957 | 0.00529 | -0.0449 | 55.8979
1.5 | 0.3557 | 0.0054 | -0.0454 | 65.8704
2 | 0.4164 | 0.00539 | -0.046 | 77.2542
2.5 | 0.4761 | 0.00551 | -0.0462 | 86.4065
3 | 0.536 | 0.00563 | -0.0463 | 95.2043
3.5 | 0.5959 | 0.00577 | -0.0465 | 103.2756
4 | 0.6558 | 0.00608 | -0.0464 | 107.8618
4.5 | 0.7156 | 0.0064 | -0.0462 | 111.8125
5 | 0.7754 | 0.00686 | -0.046 | 113.0321
5.5 | 0.8348 | 0.00752 | -0.0455 | 111.0106
6 | 0.8942 | 0.00817 | -0.0449 | 109.4492
6.5 | 0.9539 | 0.00874 | -0.0443 | 109.1419
7 | 1.0139 | 0.00925 | -0.0435 | 109.6108
7.5 | 1.0744 | 0.00969 | -0.0427 | 110.8772
8 | 1.1347 | 0.01032 | -0.0416 | 109.9516
8.5 | 1.1956 | 0.01093 | -0.0404 | 109.387
9 | 1.254 | 0.01233 | -0.0387 | 101.7032
9.5 | 1.2841 | 0.02033 | -0.0349 | 63.1628
11 | 1.1299 | 0.07689 | -0.0371 | 14.695
12.5 | 1.0438 | 0.12523 | -0.0747 | 8.3351

## 151. Re 20M Mach 0.50 (1)
BIGFOIL.COM POLAR EXPORT
sc20406
SC(2)-0406 |  |  |  | Cl Max: | 1.122 | at alpha= | 20 | deg
JavaFoil+Calcfoil stall+Eppler ext transition |  |  |  | L/D Max: | 50.033 | at alpha= | 3.5 | deg
Re: | 20000000 |  |  | Cd Min: | 0.01036 | at alpha= | -2.5 | deg
Mach: | 0.5 |  |  | Cl=0 at alpha= | -1.6061 | deg
|  |  |  | @ Cl=0.1, Cd= | 0.010617
|  |  |  | @ Cl=0.4, Cd= | 0.010994
|  |  |  | @ Cl=0.6, Cd= | 0.064379
alpha (deg) | Cl | Cd | Cm | Cl/Cd
-20 | -0.961 | 0.17521 | -0.018 | -5.484
-19.5 | -0.936 | 0.16312 | -0.018 | -5.735
-19 | -0.912 | 0.15042 | -0.018 | -6.062
-18.5 | -0.884 | 0.15394 | -0.018 | -5.744
-18 | -0.859 | 0.14829 | -0.018 | -5.792
-17.5 | -0.834 | 0.13715 | -0.019 | -6.08
-17 | -0.809 | 0.12706 | -0.019 | -6.367
-16.5 | -0.785 | 0.11637 | -0.02 | -6.745
-16 | -0.757 | 0.11736 | -0.019 | -6.447
-15.5 | -0.732 | 0.10846 | -0.02 | -6.748
-15 | -0.708 | 0.09928 | -0.021 | -7.133
-14.5 | -0.687 | 0.08838 | -0.023 | -7.772
-14 | -0.684 | 0.06427 | -0.027 | -10.639
-13.5 | -0.626 | 0.09282 | -0.02 | -6.745
-13 | -0.603 | 0.08342 | -0.021 | -7.228
-12.5 | -0.583 | 0.07269 | -0.024 | -8.02
-12 | -0.599 | 0.0382 | -0.032 | -15.68
-11.5 | -0.524 | 0.07148 | -0.022 | -7.324
-11 | -0.494 | 0.07666 | -0.02 | -6.449
-10.5 | -0.47 | 0.06882 | -0.021 | -6.824
-10 | -0.446 | 0.06136 | -0.023 | -7.269
-9.5 | -0.434 | 0.04585 | -0.029 | -9.462
-9 | -0.478 | 0.01298 | -0.04 | -36.823
-8.5 | -0.364 | 0.05723 | -0.021 | -6.356
-8 | -0.345 | 0.04536 | -0.027 | -7.609
-7.5 | -0.385 | 0.01249 | -0.042 | -30.841
-7 | -0.289 | 0.04313 | -0.027 | -6.711
-6.5 | -0.32 | 0.01173 | -0.043 | -27.283
-6 | -0.287 | 0.01152 | -0.043 | -24.952
-5.5 | -0.393 | 0.01121 | -0.043 | -35.04
-5 | -0.394 | 0.01115 | -0.044 | -35.384
-4.5 | -0.356 | 0.01087 | -0.044 | -32.749
-4 | -0.304 | 0.01068 | -0.045 | -28.441
-3.5 | -0.245 | 0.01062 | -0.045 | -23.03
-3 | -0.182 | 0.01062 | -0.045 | -17.122
-2.5 | -0.117 | 0.01036 | -0.046 | -11.317
-2 | -0.052 | 0.01051 | -0.046 | -4.914
-1.5 | 0.014 | 0.01048 | -0.047 | 1.366
-1 | 0.08 | 0.01062 | -0.047 | 7.563
-0.5 | 0.146 | 0.01061 | -0.047 | 13.797
0 | 0.212 | 0.01061 | -0.048 | 20.024
0.5 | 0.278 | 0.01059 | -0.048 | 26.269
1 | 0.343 | 0.01065 | -0.048 | 32.219
1.5 | 0.406 | 0.01103 | -0.049 | 36.824
2 | 0.466 | 0.01103 | -0.049 | 42.254
2.5 | 0.521 | 0.01127 | -0.049 | 46.179
3 | 0.565 | 0.01145 | -0.05 | 49.326
3.5 | 0.588 | 0.01175 | -0.05 | 50.033
4 | 0.543 | 0.0121 | -0.05 | 44.822
4.5 | 0.4 | 0.01249 | -0.05 | 32.023
5 | 0.433 | 0.01278 | -0.051 | 33.837
5.5 | 0.383 | 0.0375 | -0.033 | 10.207
6 | 0.498 | 0.01339 | -0.051 | 37.15
6.5 | 0.434 | 0.04266 | -0.032 | 10.161
7 | 0.453 | 0.05158 | -0.026 | 8.785
7.5 | 0.595 | 0.01466 | -0.052 | 40.557
8 | 0.52 | 0.04516 | -0.036 | 11.517
8.5 | 0.535 | 0.05518 | -0.03 | 9.705
9 | 0.559 | 0.06156 | -0.028 | 9.079
9.5 | 0.584 | 0.06931 | -0.027 | 8.42
10 | 0.755 | 0.01661 | -0.053 | 45.462
10.5 | 0.698 | 0.03469 | -0.045 | 20.133
11 | 0.67 | 0.06755 | -0.033 | 9.915
11.5 | 0.691 | 0.07644 | -0.03 | 9.035
12 | 0.715 | 0.08443 | -0.03 | 8.464
12.5 | 0.755 | 0.07232 | -0.036 | 10.438
13 | 0.773 | 0.0825 | -0.033 | 9.374
13.5 | 0.796 | 0.09068 | -0.032 | 8.776
14 | 0.819 | 0.1003 | -0.031 | 8.161
14.5 | 0.843 | 0.10691 | -0.031 | 7.889
15 | 0.872 | 0.1098 | -0.032 | 7.939
15.5 | 0.897 | 0.11496 | -0.032 | 7.801
16 | 0.92 | 0.12959 | -0.031 | 7.097
16.5 | 0.946 | 0.13496 | -0.032 | 7.006
17 | 0.976 | 0.12596 | -0.034 | 7.749
17.5 | 1 | 0.13697 | -0.033 | 7.299
18 | 1.023 | 0.15253 | -0.033 | 6.707
18.5 | 1.048 | 0.15834 | -0.033 | 6.618
19 | 1.074 | 0.16024 | -0.033 | 6.701
19.5 | 1.098 | 0.17985 | -0.033 | 6.103
20 | 1.122 | 0.19125 | -0.033 | 5.866

## 152. Re 20M Mach 0.50 (2)
BIGFOIL.COM POLAR EXPORT
sc20406
SC(2)-0406 |  |  |  | Cl Max: | 1.2259 | at alpha= | 20 | deg
XFOIL ncrit=9 |  |  |  | L/D Max: | 108.483 | at alpha= | 3.5 | deg
Re: | 20000000 |  |  | Cd Min: | 0.33373 | at alpha= | 20 | deg
Mach: | 0.5 |  |  | Cl=0 at alpha= | -1.4195 | deg
|  |  |  | @ Cl=0.1, Cd= | 0.005498
|  |  |  | @ Cl=0.4, Cd= | 0.0053961
|  |  |  | @ Cl=0.6, Cd= | 0.0058279
alpha (deg) | Cl | Cd | Cm | Cl/Cd
-11 | -0.7159 | 0.13165 | 0.0346 | -5.4379
-10.5 | -0.7106 | 0.1221 | 0.0306 | -5.8198
-10 | -0.7075 | 0.11228 | 0.0262 | -6.3012
-9.5 | -0.7054 | 0.10261 | 0.0217 | -6.8746
-9 | -0.7067 | 0.09246 | 0.0165 | -7.6433
-8.5 | -0.709 | 0.0823 | 0.0106 | -8.6148
-8 | -0.7128 | 0.07191 | 0.0034 | -9.9124
-7.5 | -0.7133 | 0.05876 | -0.0145 | -12.1392
-7 | -0.7046 | 0.0454 | -0.0287 | -15.5198
-6.5 | -0.6847 | 0.03254 | -0.0366 | -21.0418
-6 | -0.6452 | 0.01845 | -0.0425 | -34.9702
-5.5 | -0.5849 | 0.00848 | -0.0446 | -68.9741
-5 | -0.5087 | 0.00644 | -0.0441 | -78.9907
-4.5 | -0.433 | 0.00552 | -0.0439 | -78.442
-4 | -0.3595 | 0.00511 | -0.0438 | -70.3523
-3.5 | -0.288 | 0.005 | -0.0438 | -57.6
-3 | -0.218 | 0.00507 | -0.0439 | -42.998
-2.5 | -0.1486 | 0.00523 | -0.0445 | -28.413
-2 | -0.0796 | 0.0053 | -0.0451 | -15.0189
-1.5 | -0.011 | 0.00536 | -0.0457 | -2.0522
-0.5 | 0.1257 | 0.00553 | -0.0471 | 22.7306
0 | 0.195 | 0.00544 | -0.0481 | 35.8456
0.5 | 0.2647 | 0.0053 | -0.0491 | 49.9434
1 | 0.3337 | 0.00532 | -0.0496 | 62.7256
2 | 0.473 | 0.00548 | -0.05 | 86.3139
2.5 | 0.543 | 0.00566 | -0.0496 | 95.9364
3 | 0.6143 | 0.00587 | -0.0489 | 104.6508
3.5 | 0.6867 | 0.00633 | -0.0477 | 108.4834
4 | 0.7578 | 0.00815 | -0.0454 | 92.9816
4.5 | 0.8169 | 0.01433 | -0.0422 | 57.0063
5 | 0.848 | 0.02718 | -0.0387 | 31.1994
5.5 | 0.875 | 0.0384 | -0.0372 | 22.7865
6 | 0.8883 | 0.05068 | -0.0386 | 17.5276
6.5 | 0.8918 | 0.06288 | -0.0438 | 14.1826
7 | 0.8844 | 0.07483 | -0.053 | 11.8188
7.5 | 0.8722 | 0.08657 | -0.0652 | 10.0751
8 | 0.8661 | 0.09726 | -0.0715 | 8.905
9 | 0.8622 | 0.11807 | -0.0817 | 7.3024
9.5 | 0.8632 | 0.12842 | -0.0863 | 6.7217
10 | 0.8652 | 0.13913 | -0.091 | 6.2186
11.5 | 0.8883 | 0.16874 | -0.1034 | 5.2643
12 | 0.9017 | 0.17805 | -0.1078 | 5.0643
12.5 | 0.9151 | 0.18806 | -0.1126 | 4.866
13 | 0.9329 | 0.19681 | -0.117 | 4.7401
13.5 | 0.95 | 0.2067 | -0.122 | 4.596
14 | 0.9683 | 0.2159 | -0.1268 | 4.4849
14.5 | 0.9872 | 0.22555 | -0.132 | 4.3769
15 | 1.0051 | 0.23822 | -0.1382 | 4.2192
15.5 | 1.0249 | 0.24833 | -0.1438 | 4.1272
16 | 1.0464 | 0.25782 | -0.1492 | 4.0586
16.5 | 1.0684 | 0.26724 | -0.1547 | 3.9979
18.5 | 1.1574 | 0.30257 | -0.1766 | 3.8252
19 | 1.1797 | 0.31201 | -0.1824 | 3.781
19.5 | 1.2022 | 0.32192 | -0.1885 | 3.7345
20 | 1.2259 | 0.33373 | -0.195 | 3.6733