## index
index | Re | Mach | Datasource
1 | 50000 | 0 | JavaFoil+Calcfoil stall+Eppler ext transition
2 | 50000 | 0 | XFOIL ncrit=9
3 | 50000 | 0.1 | JavaFoil+Calcfoil stall+Eppler ext transition
4 | 50000 | 0.1 | XFOIL ncrit=9
5 | 50000 | 0.25 | JavaFoil+Calcfoil stall+Eppler ext transition
6 | 50000 | 0.25 | XFOIL ncrit=9
7 | 50000 | 0.5 | JavaFoil+Calcfoil stall+Eppler ext transition
8 | 50000 | 0.5 | XFOIL ncrit=9
9 | 100000 | 0 | JavaFoil+Calcfoil stall+Eppler ext transition
10 | 100000 | 0 | XFOIL ncrit=9
11 | 100000 | 0.1 | JavaFoil+Calcfoil stall+Eppler ext transition
12 | 100000 | 0.1 | XFOIL ncrit=9
13 | 100000 | 0.25 | JavaFoil+Calcfoil stall+Eppler ext transition
14 | 100000 | 0.25 | XFOIL ncrit=9
15 | 100000 | 0.5 | JavaFoil+Calcfoil stall+Eppler ext transition
16 | 100000 | 0.5 | XFOIL ncrit=9
17 | 250000 | 0 | JavaFoil+Calcfoil stall+Eppler ext transition
18 | 250000 | 0 | XFOIL ncrit=9
19 | 250000 | 0.1 | JavaFoil+Calcfoil stall+Eppler ext transition
20 | 250000 | 0.1 | XFOIL ncrit=9
21 | 250000 | 0.25 | JavaFoil+Calcfoil stall+Eppler ext transition
22 | 250000 | 0.25 | XFOIL ncrit=9
23 | 250000 | 0.5 | JavaFoil+Calcfoil stall+Eppler ext transition
24 | 250000 | 0.5 | XFOIL ncrit=9
25 | 500000 | 0 | JavaFoil+Calcfoil stall+Eppler ext transition
26 | 500000 | 0 | XFOIL ncrit=9
27 | 500000 | 0.1 | JavaFoil+Calcfoil stall+Eppler ext transition
28 | 500000 | 0.1 | XFOIL ncrit=9
29 | 500000 | 0.25 | JavaFoil+Calcfoil stall+Eppler ext transition
30 | 500000 | 0.25 | XFOIL ncrit=9
31 | 500000 | 0.5 | JavaFoil+Calcfoil stall+Eppler ext transition
32 | 500000 | 0.5 | XFOIL ncrit=9
33 | 750000 | 0 | JavaFoil+Calcfoil stall+Eppler ext transition
34 | 750000 | 0 | XFOIL ncrit=9
35 | 750000 | 0.1 | JavaFoil+Calcfoil stall+Eppler ext transition
36 | 750000 | 0.1 | XFOIL ncrit=9
37 | 750000 | 0.25 | JavaFoil+Calcfoil stall+Eppler ext transition
38 | 750000 | 0.25 | XFOIL ncrit=9
39 | 750000 | 0.5 | JavaFoil+Calcfoil stall+Eppler ext transition
40 | 750000 | 0.5 | XFOIL ncrit=9
41 | 1000000 | 0 | JavaFoil+Calcfoil stall+Eppler ext transition
42 | 1000000 | 0 | XFOIL ncrit=9
43 | 1000000 | 0.1 | JavaFoil+Calcfoil stall+Eppler ext transition
44 | 1000000 | 0.1 | XFOIL ncrit=9
45 | 1000000 | 0.25 | JavaFoil+Calcfoil stall+Eppler ext transition
46 | 1000000 | 0.25 | XFOIL ncrit=9
47 | 1000000 | 0.5 | JavaFoil+Calcfoil stall+Eppler ext transition
48 | 1000000 | 0.5 | XFOIL ncrit=9
49 | 2000000 | 0 | JavaFoil+Calcfoil stall+Eppler ext transition
50 | 2000000 | 0 | XFOIL ncrit=9
51 | 2000000 | 0.1 | JavaFoil+Calcfoil stall+Eppler ext transition
52 | 2000000 | 0.1 | XFOIL ncrit=9
53 | 2000000 | 0.25 | JavaFoil+Calcfoil stall+Eppler ext transition
54 | 2000000 | 0.25 | XFOIL ncrit=9
55 | 2000000 | 0.5 | JavaFoil+Calcfoil stall+Eppler ext transition
56 | 2000000 | 0.5 | XFOIL ncrit=9
57 | 3000000 | 0 | JavaFoil+Calcfoil stall+Eppler ext transition
58 | 3000000 | 0 | XFOIL ncrit=9
59 | 3000000 | 0.1 | JavaFoil+Calcfoil stall+Eppler ext transition
60 | 3000000 | 0.1 | XFOIL ncrit=9
61 | 3000000 | 0.25 | JavaFoil+Calcfoil stall+Eppler ext transition
62 | 3000000 | 0.25 | XFOIL ncrit=9
63 | 3000000 | 0.5 | JavaFoil+Calcfoil stall+Eppler ext transition
64 | 3000000 | 0.5 | XFOIL ncrit=9
65 | 4000000 | 0 | JavaFoil+Calcfoil stall+Eppler ext transition
66 | 4000000 | 0 | XFOIL ncrit=9
67 | 4000000 | 0.1 | JavaFoil+Calcfoil stall+Eppler ext transition
68 | 4000000 | 0.1 | XFOIL ncrit=9
69 | 4000000 | 0.25 | JavaFoil+Calcfoil stall+Eppler ext transition
70 | 4000000 | 0.25 | XFOIL ncrit=9
71 | 4000000 | 0.5 | JavaFoil+Calcfoil stall+Eppler ext transition
72 | 4000000 | 0.5 | XFOIL ncrit=9
73 | 5000000 | 0 | JavaFoil+Calcfoil stall+Eppler ext transition
74 | 5000000 | 0 | XFOIL ncrit=9
75 | 5000000 | 0.1 | JavaFoil+Calcfoil stall+Eppler ext transition
76 | 5000000 | 0.1 | XFOIL ncrit=9
77 | 5000000 | 0.25 | JavaFoil+Calcfoil stall+Eppler ext transition
78 | 5000000 | 0.25 | XFOIL ncrit=9
79 | 5000000 | 0.5 | JavaFoil+Calcfoil stall+Eppler ext transition
80 | 5000000 | 0.5 | XFOIL ncrit=9
81 | 6000000 | 0 | JavaFoil+Calcfoil stall+Eppler ext transition
82 | 6000000 | 0 | XFOIL ncrit=9
83 | 6000000 | 0.1 | JavaFoil+Calcfoil stall+Eppler ext transition
84 | 6000000 | 0.1 | XFOIL ncrit=9
85 | 6000000 | 0.25 | JavaFoil+Calcfoil stall+Eppler ext transition
86 | 6000000 | 0.25 | XFOIL ncrit=9
87 | 6000000 | 0.5 | JavaFoil+Calcfoil stall+Eppler ext transition
88 | 6000000 | 0.5 | XFOIL ncrit=9
89 | 7000000 | 0 | JavaFoil+Calcfoil stall+Eppler ext transition
90 | 7000000 | 0 | XFOIL ncrit=9
91 | 7000000 | 0.1 | JavaFoil+Calcfoil stall+Eppler ext transition
92 | 7000000 | 0.1 | XFOIL ncrit=9
93 | 7000000 | 0.25 | JavaFoil+Calcfoil stall+Eppler ext transition
94 | 7000000 | 0.25 | XFOIL ncrit=9
95 | 7000000 | 0.5 | JavaFoil+Calcfoil stall+Eppler ext transition
96 | 7000000 | 0.5 | XFOIL ncrit=9
97 | 8000000 | 0 | JavaFoil+Calcfoil stall+Eppler ext transition
98 | 8000000 | 0 | XFOIL ncrit=9
99 | 8000000 | 0.1 | JavaFoil+Calcfoil stall+Eppler ext transition
100 | 8000000 | 0.1 | XFOIL ncrit=9
101 | 8000000 | 0.25 | JavaFoil+Calcfoil stall+Eppler ext transition
102 | 8000000 | 0.25 | XFOIL ncrit=9
103 | 8000000 | 0.5 | JavaFoil+Calcfoil stall+Eppler ext transition
104 | 8000000 | 0.5 | XFOIL ncrit=9
105 | 10000000 | 0 | JavaFoil+Calcfoil stall+Eppler ext transition
106 | 10000000 | 0 | XFOIL ncrit=9
107 | 10000000 | 0.1 | JavaFoil+Calcfoil stall+Eppler ext transition
108 | 10000000 | 0.1 | XFOIL ncrit=9
109 | 10000000 | 0.25 | JavaFoil+Calcfoil stall+Eppler ext transition
110 | 10000000 | 0.25 | XFOIL ncrit=9
111 | 10000000 | 0.5 | JavaFoil+Calcfoil stall+Eppler ext transition
112 | 10000000 | 0.5 | XFOIL ncrit=9
113 | 12000000 | 0 | JavaFoil+Calcfoil stall+Eppler ext transition
114 | 12000000 | 0 | XFOIL ncrit=9
115 | 12000000 | 0.1 | JavaFoil+Calcfoil stall+Eppler ext transition
116 | 12000000 | 0.1 | XFOIL ncrit=9
117 | 12000000 | 0.25 | JavaFoil+Calcfoil stall+Eppler ext transition
118 | 12000000 | 0.25 | XFOIL ncrit=9
119 | 12000000 | 0.5 | JavaFoil+Calcfoil stall+Eppler ext transition
120 | 12000000 | 0.5 | XFOIL ncrit=9
121 | 14000000 | 0 | JavaFoil+Calcfoil stall+Eppler ext transition
122 | 14000000 | 0 | XFOIL ncrit=9
123 | 14000000 | 0.1 | JavaFoil+Calcfoil stall+Eppler ext transition
124 | 14000000 | 0.1 | XFOIL ncrit=9
125 | 14000000 | 0.25 | JavaFoil+Calcfoil stall+Eppler ext transition
126 | 14000000 | 0.25 | XFOIL ncrit=9
127 | 14000000 | 0.5 | JavaFoil+Calcfoil stall+Eppler ext transition
128 | 14000000 | 0.5 | XFOIL ncrit=9
129 | 16000000 | 0 | JavaFoil+Calcfoil stall+Eppler ext transition
130 | 16000000 | 0 | XFOIL ncrit=9
131 | 16000000 | 0.1 | JavaFoil+Calcfoil stall+Eppler ext transition
132 | 16000000 | 0.1 | XFOIL ncrit=9
133 | 16000000 | 0.25 | JavaFoil+Calcfoil stall+Eppler ext transition
134 | 16000000 | 0.25 | XFOIL ncrit=9
135 | 16000000 | 0.5 | JavaFoil+Calcfoil stall+Eppler ext transition
136 | 16000000 | 0.5 | XFOIL ncrit=9
137 | 18000000 | 0 | JavaFoil+Calcfoil stall+Eppler ext transition
138 | 18000000 | 0 | XFOIL ncrit=9
139 | 18000000 | 0.1 | JavaFoil+Calcfoil stall+Eppler ext transition
140 | 18000000 | 0.1 | XFOIL ncrit=9
141 | 18000000 | 0.25 | JavaFoil+Calcfoil stall+Eppler ext transition
142 | 18000000 | 0.25 | XFOIL ncrit=9
143 | 18000000 | 0.5 | JavaFoil+Calcfoil stall+Eppler ext transition
144 | 18000000 | 0.5 | XFOIL ncrit=9
145 | 20000000 | 0 | JavaFoil+Calcfoil stall+Eppler ext transition
146 | 20000000 | 0 | XFOIL ncrit=9
147 | 20000000 | 0.1 | JavaFoil+Calcfoil stall+Eppler ext transition
148 | 20000000 | 0.1 | XFOIL ncrit=9
149 | 20000000 | 0.25 | JavaFoil+Calcfoil stall+Eppler ext transition
150 | 20000000 | 0.25 | XFOIL ncrit=9
151 | 20000000 | 0.5 | JavaFoil+Calcfoil stall+Eppler ext transition
152 | 20000000 | 0.5 | XFOIL ncrit=9

## 1. Re 50k Mach 0.00 (1)
BIGFOIL.COM POLAR EXPORT
Horten 16.00% thick 6.00% camber
Horten 16.00% thick 6.00% camber |  |  |  | Cl Max: | 1.88 | at alpha= | 19.5 | deg
JavaFoil+Calcfoil stall+Eppler ext transition |  |  |  | L/D Max: | 22.874 | at alpha= | 7 | deg
Re: | 50000 |  |  | Cd Min: | 0.02259 | at alpha= | 0 | deg
Mach: | 0 |  |  | Cl=0 at alpha= | -2.3878 | deg
|  |  |  | @ Cl=0.1, Cd= | 0.03956
|  |  |  | @ Cl=0.4, Cd= | 0.02887
|  |  |  | @ Cl=0.6, Cd= | 0.031655
alpha (deg) | Cl | Cd | Cm | Cl/Cd
-20 | -0.795 | 0.31585 | 0.003 | -2.517
-19.5 | -0.804 | 0.29958 | 0.003 | -2.684
-19 | -0.812 | 0.28383 | 0.003 | -2.861
-18.5 | -0.819 | 0.26895 | 0.003 | -3.045
-18 | -0.825 | 0.2584 | 0.003 | -3.192
-17.5 | -0.829 | 0.24135 | 0.004 | -3.435
-17 | -0.832 | 0.22695 | 0.004 | -3.665
-16.5 | -0.833 | 0.21667 | 0.004 | -3.844
-16 | -0.832 | 0.20397 | 0.004 | -4.08
-15.5 | -0.83 | 0.19343 | 0.004 | -4.288
-15 | -0.825 | 0.18045 | 0.004 | -4.571
-14.5 | -0.818 | 0.17079 | 0.004 | -4.79
-14 | -0.809 | 0.1596 | 0.004 | -5.068
-13.5 | -0.797 | 0.14973 | 0.004 | -5.326
-13 | -0.784 | 0.14172 | 0.004 | -5.529
-12.5 | -0.767 | 0.13274 | 0.004 | -5.781
-12 | -0.748 | 0.12434 | 0.004 | -6.02
-11.5 | -0.727 | 0.11629 | 0.005 | -6.253
-11 | -0.703 | 0.1091 | 0.005 | -6.447
-10.5 | -0.677 | 0.10149 | 0.005 | -6.666
-10 | -0.647 | 0.09559 | 0.005 | -6.771
-9.5 | -0.616 | 0.08918 | 0.005 | -6.905
-9 | -0.582 | 0.08369 | 0.005 | -6.958
-8.5 | -0.547 | 0.07782 | 0.005 | -7.026
-8 | -0.509 | 0.07352 | 0.005 | -6.928
-7.5 | -0.47 | 0.06897 | 0.005 | -6.818
-7 | -0.429 | 0.06452 | 0.005 | -6.656
-6.5 | -0.387 | 0.06077 | 0.005 | -6.372
-6 | -0.344 | 0.05717 | 0.005 | -6.01
-5.5 | -0.299 | 0.05409 | 0.005 | -5.522
-5 | -0.253 | 0.05131 | 0.005 | -4.925
-4.5 | -0.206 | 0.04879 | 0.005 | -4.218
-4 | -0.158 | 0.04662 | 0.005 | -3.392
-3.5 | -0.11 | 0.0447 | 0.005 | -2.456
-3 | -0.061 | 0.0431 | 0.005 | -1.412
-2.5 | -0.011 | 0.04172 | 0.005 | -0.273
-2 | 0.038 | 0.04062 | 0.005 | 0.947
-1.5 | 0.089 | 0.03971 | 0.005 | 2.234
-1 | 0.139 | 0.03903 | 0.005 | 3.569
-0.5 | 0.19 | 0.03853 | 0.005 | 4.934
0 | 0.267 | 0.02259 | 0.005 | 11.81
0.5 | 0.322 | 0.02311 | 0.005 | 13.933
1 | 0.377 | 0.02858 | 0.008 | 13.178
1.5 | 0.431 | 0.02926 | 0.007 | 14.736
2 | 0.486 | 0.03051 | 0.007 | 15.914
2.5 | 0.539 | 0.03046 | 0.007 | 17.707
3 | 0.593 | 0.0315 | 0.007 | 18.827
3.5 | 0.646 | 0.03267 | 0.006 | 19.786
4 | 0.699 | 0.03392 | 0.006 | 20.618
4.5 | 0.752 | 0.03531 | 0.006 | 21.3
5 | 0.804 | 0.03685 | 0.006 | 21.83
5.5 | 0.857 | 0.03845 | 0.005 | 22.275
6 | 0.908 | 0.04022 | 0.005 | 22.579
6.5 | 0.959 | 0.04214 | 0.005 | 22.766
7 | 1.01 | 0.04416 | 0.004 | 22.874
7.5 | 1.061 | 0.04638 | 0.004 | 22.868
8 | 1.111 | 0.04871 | 0.004 | 22.802
8.5 | 1.16 | 0.05121 | 0.003 | 22.654
9 | 1.209 | 0.05393 | 0.003 | 22.422
9.5 | 1.258 | 0.05673 | 0.003 | 22.171
10 | 1.306 | 0.05978 | 0.002 | 21.844
10.5 | 1.353 | 0.06298 | 0.002 | 21.485
11 | 1.4 | 0.06637 | 0.002 | 21.092
11.5 | 1.446 | 0.06999 | 0.001 | 20.656
12 | 1.491 | 0.07378 | 0.001 | 20.211
12.5 | 1.535 | 0.07782 | 0.001 | 19.725
13 | 1.578 | 0.08204 | 0 | 19.231
13.5 | 1.617 | 0.08653 | 0 | 18.685
14 | 1.654 | 0.0912 | -0.001 | 18.135
14.5 | 1.688 | 0.09614 | -0.001 | 17.558
15 | 1.72 | 0.10125 | -0.001 | 16.987
15.5 | 1.749 | 0.10668 | -0.002 | 16.396
16 | 1.776 | 0.11223 | -0.002 | 15.823
16.5 | 1.799 | 0.11805 | -0.003 | 15.241
17 | 1.82 | 0.12426 | -0.003 | 14.645
17.5 | 1.838 | 0.13051 | -0.003 | 14.083
18 | 1.854 | 0.13702 | -0.004 | 13.53
18.5 | 1.867 | 0.14387 | -0.004 | 12.981
19 | 1.879 | 0.15174 | -0.005 | 12.382
19.5 | 1.88 | 0.1607 | -0.005 | 11.696
20 | 1.876 | 0.17013 | -0.006 | 11.028

## 2. Re 50k Mach 0.00 (2)
BIGFOIL.COM POLAR EXPORT
Horten 16.00% thick 6.00% camber
Horten 16.00% thick 6.00% camber |  |  |  | Cl Max: | 0.7902 | at alpha= | 20 | deg
XFOIL ncrit=9 |  |  |  | L/D Max: | 5.0547 | at alpha= | -6 | deg
Re: | 50000 |  |  | Cd Min: | 0.23618 | at alpha= | 20 | deg
Mach: | 0 |  |  | Cl=0 at alpha= | 1.7539 | deg
|  |  |  | @ Cl=0.1, Cd= | 0.074769
|  |  |  | @ Cl=0.4, Cd= | 0.12513
|  |  |  | @ Cl=0.6, Cd= | 0.17825
alpha (deg) | Cl | Cd | Cm | Cl/Cd
-8 | -0.092 | 0.08562 | -0.0589 | -1.0745
-7.5 | -0.0949 | 0.08182 | -0.0562 | -1.1599
-7 | -0.006 | 0.07765 | -0.0472 | -0.07727
-6.5 | 0.2089 | 0.07181 | -0.046 | 2.9091
-6 | 0.3187 | 0.06305 | -0.0605 | 5.0547
-5.5 | 0.291 | 0.06371 | -0.0536 | 4.5676
-5 | 0.0955 | 0.06586 | -0.0376 | 1.45
-4.5 | -0.0395 | 0.06431 | -0.0288 | -0.61421
-4 | -0.1745 | 0.06483 | -0.0156 | -2.6917
-3.5 | -0.5264 | 0.07818 | 0.0184 | -6.7332
-3 | -0.6265 | 0.07494 | 0.0357 | -8.36
-2.5 | -0.5828 | 0.07017 | 0.0347 | -8.3055
-2 | -0.5238 | 0.06737 | 0.0283 | -7.775
0 | -0.2081 | 0.07084 | 0.0021 | -2.9376
1 | -0.0959 | 0.07417 | -0.0007 | -1.293
2 | 0.0313 | 0.08 | -0.0084 | 0.39125
2.5 | 0.0571 | 0.08132 | -0.0059 | 0.70216
3 | 0.0743 | 0.08219 | -0.0023 | 0.904
4 | 0.2531 | 0.0937 | -0.0262 | 2.7012
4.5 | 0.2619 | 0.0964 | -0.0227 | 2.7168
5 | 0.2855 | 0.10072 | -0.021 | 2.8346
6 | 0.3163 | 0.10696 | -0.0163 | 2.9572
6.5 | 0.331 | 0.11083 | -0.0145 | 2.9866
7 | 0.3719 | 0.11656 | -0.0145 | 3.1906
7.5 | 0.366 | 0.11824 | -0.0116 | 3.0954
8 | 0.3924 | 0.12369 | -0.0112 | 3.1724
8.5 | 0.4114 | 0.12729 | -0.0101 | 3.232
9 | 0.4148 | 0.13043 | -0.0088 | 3.1802
9.5 | 0.4625 | 0.13824 | -0.0096 | 3.3456
10 | 0.4514 | 0.13903 | -0.0079 | 3.2468
10.5 | 0.4767 | 0.14499 | -0.0081 | 3.2878
11 | 0.4914 | 0.14839 | -0.0078 | 3.3115
11.5 | 0.4999 | 0.15234 | -0.0078 | 3.2815
12 | 0.5336 | 0.15871 | -0.0084 | 3.3621
12.5 | 0.5331 | 0.16115 | -0.0086 | 3.3081
13 | 0.5774 | 0.17026 | -0.0097 | 3.3913
13.5 | 0.5683 | 0.17042 | -0.0101 | 3.3347
14 | 0.6006 | 0.1784 | -0.0112 | 3.3666
14.5 | 0.6049 | 0.18007 | -0.0122 | 3.3592
15 | 0.6206 | 0.1853 | -0.0136 | 3.3492
15.5 | 0.6422 | 0.19023 | -0.0148 | 3.3759
16 | 0.6503 | 0.19407 | -0.0167 | 3.3509
16.5 | 0.681 | 0.20133 | -0.018 | 3.3825
17 | 0.6827 | 0.20345 | -0.0203 | 3.3556
17.5 | 0.7238 | 0.21487 | -0.0216 | 3.3685
18 | 0.7163 | 0.21326 | -0.0244 | 3.3588
18.5 | 0.7386 | 0.22037 | -0.0264 | 3.3516
19 | 0.7515 | 0.22373 | -0.0288 | 3.359
19.5 | 0.7624 | 0.22832 | -0.0317 | 3.3392
20 | 0.7902 | 0.23618 | -0.0334 | 3.3458

## 3. Re 50k Mach 0.10 (1)
BIGFOIL.COM POLAR EXPORT
Horten 16.00% thick 6.00% camber
Horten 16.00% thick 6.00% camber |  |  |  | Cl Max: | 1.869 | at alpha= | 19 | deg
JavaFoil+Calcfoil stall+Eppler ext transition |  |  |  | L/D Max: | 22.783 | at alpha= | 7 | deg
Re: | 50000 |  |  | Cd Min: | 0.02273 | at alpha= | 0 | deg
Mach: | 0.1 |  |  | Cl=0 at alpha= | -2.39 | deg
|  |  |  | @ Cl=0.1, Cd= | 0.039671
|  |  |  | @ Cl=0.4, Cd= | 0.029
|  |  |  | @ Cl=0.6, Cd= | 0.03179
alpha (deg) | Cl | Cd | Cm | Cl/Cd
-20 | -0.748 | 0.33808 | 0.003 | -2.212
-19.5 | -0.76 | 0.31671 | 0.003 | -2.4
-19 | -0.771 | 0.3016 | 0.003 | -2.556
-18.5 | -0.781 | 0.28397 | 0.003 | -2.75
-18 | -0.79 | 0.26781 | 0.003 | -2.948
-17.5 | -0.797 | 0.25226 | 0.004 | -3.159
-17 | -0.802 | 0.23773 | 0.004 | -3.376
-16.5 | -0.806 | 0.22261 | 0.004 | -3.623
-16 | -0.809 | 0.21251 | 0.004 | -3.805
-15.5 | -0.809 | 0.19786 | 0.004 | -4.086
-15 | -0.806 | 0.1862 | 0.004 | -4.331
-14.5 | -0.802 | 0.17393 | 0.004 | -4.611
-14 | -0.795 | 0.16409 | 0.004 | -4.847
-13.5 | -0.786 | 0.15306 | 0.004 | -5.135
-13 | -0.774 | 0.14327 | 0.004 | -5.403
-12.5 | -0.76 | 0.13486 | 0.004 | -5.632
-12 | -0.742 | 0.12587 | 0.004 | -5.898
-11.5 | -0.723 | 0.11793 | 0.005 | -6.127
-11 | -0.7 | 0.11083 | 0.005 | -6.316
-10.5 | -0.674 | 0.10368 | 0.005 | -6.503
-10 | -0.646 | 0.09673 | 0.005 | -6.677
-9.5 | -0.615 | 0.09008 | 0.005 | -6.828
-9 | -0.582 | 0.08415 | 0.005 | -6.918
-8.5 | -0.547 | 0.07905 | 0.005 | -6.92
-8 | -0.51 | 0.07432 | 0.005 | -6.863
-7.5 | -0.471 | 0.06937 | 0.005 | -6.792
-7 | -0.431 | 0.06509 | 0.005 | -6.615
-6.5 | -0.388 | 0.06106 | 0.005 | -6.361
-6 | -0.345 | 0.05752 | 0.005 | -5.994
-5.5 | -0.3 | 0.05435 | 0.005 | -5.516
-5 | -0.254 | 0.05156 | 0.005 | -4.921
-4.5 | -0.207 | 0.04901 | 0.005 | -4.217
-4 | -0.159 | 0.04673 | 0.005 | -3.399
-3.5 | -0.11 | 0.04484 | 0.005 | -2.46
-3 | -0.061 | 0.04323 | 0.005 | -1.414
-2.5 | -0.011 | 0.04184 | 0.005 | -0.274
-2 | 0.039 | 0.04072 | 0.005 | 0.949
-1.5 | 0.089 | 0.03982 | 0.005 | 2.238
-1 | 0.14 | 0.03913 | 0.005 | 3.577
-0.5 | 0.191 | 0.03864 | 0.005 | 4.944
0 | 0.268 | 0.02273 | 0.005 | 11.791
0.5 | 0.323 | 0.02324 | 0.005 | 13.911
1 | 0.378 | 0.02872 | 0.008 | 13.174
1.5 | 0.433 | 0.02942 | 0.007 | 14.727
2 | 0.488 | 0.03021 | 0.007 | 16.141
2.5 | 0.542 | 0.03154 | 0.007 | 17.181
3 | 0.596 | 0.0317 | 0.007 | 18.792
3.5 | 0.649 | 0.03289 | 0.006 | 19.741
4 | 0.702 | 0.03416 | 0.006 | 20.562
4.5 | 0.755 | 0.03555 | 0.006 | 21.253
5 | 0.808 | 0.0371 | 0.006 | 21.776
5.5 | 0.86 | 0.03874 | 0.005 | 22.208
6 | 0.912 | 0.04053 | 0.005 | 22.505
6.5 | 0.963 | 0.04246 | 0.005 | 22.694
7 | 1.014 | 0.04453 | 0.004 | 22.783
7.5 | 1.065 | 0.04677 | 0.004 | 22.77
8 | 1.115 | 0.04912 | 0.004 | 22.706
8.5 | 1.165 | 0.05169 | 0.003 | 22.54
9 | 1.214 | 0.05442 | 0.003 | 22.308
9.5 | 1.263 | 0.0573 | 0.003 | 22.037
10 | 1.311 | 0.0604 | 0.002 | 21.702
10.5 | 1.358 | 0.06365 | 0.002 | 21.341
11 | 1.405 | 0.06711 | 0.002 | 20.937
11.5 | 1.451 | 0.0708 | 0.001 | 20.497
12 | 1.496 | 0.07467 | 0.001 | 20.037
12.5 | 1.54 | 0.07878 | 0.001 | 19.553
13 | 1.583 | 0.08307 | 0 | 19.054
13.5 | 1.622 | 0.08763 | 0 | 18.508
14 | 1.658 | 0.09244 | -0.001 | 17.938
14.5 | 1.692 | 0.09754 | -0.001 | 17.346
15 | 1.723 | 0.10282 | -0.001 | 16.76
15.5 | 1.752 | 0.1083 | -0.002 | 16.172
16 | 1.777 | 0.11413 | -0.002 | 15.573
16.5 | 1.8 | 0.12 | -0.003 | 14.996
17 | 1.819 | 0.1264 | -0.003 | 14.39
17.5 | 1.836 | 0.13291 | -0.003 | 13.81
18 | 1.85 | 0.13966 | -0.004 | 13.246
18.5 | 1.862 | 0.14664 | -0.004 | 12.7
19 | 1.869 | 0.15537 | -0.005 | 12.033
19.5 | 1.867 | 0.16462 | -0.005 | 11.342
20 | 1.86 | 0.17445 | -0.006 | 10.665

## 4. Re 50k Mach 0.10 (2)
BIGFOIL.COM POLAR EXPORT
Horten 16.00% thick 6.00% camber
Horten 16.00% thick 6.00% camber |  |  |  | Cl Max: | 0.7934 | at alpha= | 20 | deg
XFOIL ncrit=9 |  |  |  | L/D Max: | 5.0622 | at alpha= | -6 | deg
Re: | 50000 |  |  | Cd Min: | 0.23752 | at alpha= | 20 | deg
Mach: | 0.1 |  |  | Cl=0 at alpha= | 1.7549 | deg
|  |  |  | @ Cl=0.1, Cd= | 0.084171
|  |  |  | @ Cl=0.4, Cd= | 0.12582
|  |  |  | @ Cl=0.6, Cd= | 0.17896
alpha (deg) | Cl | Cd | Cm | Cl/Cd
-8.5 | -0.0691 | 0.08943 | -0.0587 | -0.77267
-8 | -0.0953 | 0.08646 | -0.0593 | -1.1022
-7.5 | -0.0545 | 0.08124 | -0.0554 | -0.67085
-7 | -0.0036 | 0.07825 | -0.0475 | -0.046006
-6.5 | 0.2124 | 0.07206 | -0.0464 | 2.9475
-6 | 0.3212 | 0.06345 | -0.0609 | 5.0623
-5.5 | 0.2938 | 0.06409 | -0.0537 | 4.5842
-5 | 0.0975 | 0.06631 | -0.0376 | 1.4704
-4.5 | -0.6333 | 0.08967 | 0.0216 | -7.0626
-4 | -0.6436 | 0.08477 | 0.0275 | -7.5923
-3.5 | -0.6545 | 0.07965 | 0.0356 | -8.2172
-3 | -0.6273 | 0.07513 | 0.0369 | -8.3495
-2.5 | -0.5839 | 0.07081 | 0.0353 | -8.246
-2 | -0.5325 | 0.06752 | 0.0296 | -7.8866
-1.5 | -0.409 | 0.06894 | 0.0084 | -5.9327
-0.5 | -0.2615 | 0.07098 | 0.0022 | -3.6841
0 | -0.2094 | 0.07128 | 0.0019 | -2.9377
1.5 | -0.0262 | 0.07778 | -0.0059 | -0.33685
2 | 0.0252 | 0.08018 | -0.0078 | 0.31429
2.5 | 0.0589 | 0.08203 | -0.0063 | 0.71803
3 | 0.076 | 0.08286 | -0.0027 | 0.91721
3.5 | 0.2501 | 0.09237 | -0.0308 | 2.7076
4 | 0.2544 | 0.09426 | -0.0264 | 2.6989
4.5 | 0.2618 | 0.09683 | -0.0228 | 2.7037
5 | 0.2803 | 0.10069 | -0.0206 | 2.7838
5.5 | 0.3221 | 0.10609 | -0.0203 | 3.0361
6 | 0.3165 | 0.10744 | -0.0164 | 2.9458
6.5 | 0.329 | 0.11111 | -0.0144 | 2.961
7 | 0.3735 | 0.11735 | -0.0146 | 3.1828
7.5 | 0.3659 | 0.11871 | -0.0116 | 3.0823
8 | 0.3869 | 0.12357 | -0.0108 | 3.131
8.5 | 0.4123 | 0.12793 | -0.0101 | 3.2229
9 | 0.4143 | 0.13085 | -0.0087 | 3.1662
9.5 | 0.4643 | 0.13917 | -0.0097 | 3.3362
10 | 0.4516 | 0.13954 | -0.0078 | 3.2363
10.5 | 0.4728 | 0.14498 | -0.0079 | 3.2611
11 | 0.4922 | 0.14902 | -0.0077 | 3.3029
11.5 | 0.4994 | 0.15275 | -0.0077 | 3.2694
12 | 0.535 | 0.15952 | -0.0084 | 3.3538
12.5 | 0.5334 | 0.16166 | -0.0086 | 3.2995
13 | 0.5795 | 0.17131 | -0.0097 | 3.3828
13.5 | 0.5692 | 0.17099 | -0.0101 | 3.3288
14 | 0.5981 | 0.17842 | -0.0112 | 3.3522
14.5 | 0.6062 | 0.18074 | -0.0122 | 3.354
15 | 0.6206 | 0.18573 | -0.0136 | 3.3414
15.5 | 0.644 | 0.19104 | -0.0149 | 3.371
16 | 0.6512 | 0.19465 | -0.0168 | 3.3455
16.5 | 0.6835 | 0.20238 | -0.018 | 3.3773
17 | 0.6841 | 0.20413 | -0.0204 | 3.3513
17.5 | 0.723 | 0.21506 | -0.0218 | 3.3619
18 | 0.7182 | 0.21403 | -0.0246 | 3.3556
18.5 | 0.7392 | 0.22082 | -0.0267 | 3.3475
19 | 0.754 | 0.22468 | -0.029 | 3.3559
19.5 | 0.7643 | 0.22909 | -0.032 | 3.3362
20 | 0.7934 | 0.23752 | -0.0336 | 3.3404

## 5. Re 50k Mach 0.25 (1)
BIGFOIL.COM POLAR EXPORT
Horten 16.00% thick 6.00% camber
Horten 16.00% thick 6.00% camber |  |  |  | Cl Max: | 1.811 | at alpha= | 18 | deg
JavaFoil+Calcfoil stall+Eppler ext transition |  |  |  | L/D Max: | 22.249 | at alpha= | 7 | deg
Re: | 50000 |  |  | Cd Min: | 0.02346 | at alpha= | 0 | deg
Mach: | 0.25 |  |  | Cl=0 at alpha= | -2.3846 | deg
|  |  |  | @ Cl=0.1, Cd= | 0.040285
|  |  |  | @ Cl=0.4, Cd= | 0.029699
|  |  |  | @ Cl=0.6, Cd= | 0.032653
alpha (deg) | Cl | Cd | Cm | Cl/Cd
-17.5 | -0.505 | 0.36832 | 0.003 | -1.37
-17 | -0.539 | 0.33507 | 0.004 | -1.61
-16.5 | -0.571 | 0.30041 | 0.004 | -1.9
-16 | -0.599 | 0.27784 | 0.004 | -2.157
-15.5 | -0.624 | 0.25652 | 0.004 | -2.433
-15 | -0.646 | 0.23098 | 0.004 | -2.795
-14.5 | -0.663 | 0.21657 | 0.004 | -3.062
-14 | -0.677 | 0.19742 | 0.004 | -3.427
-13.5 | -0.686 | 0.18232 | 0.004 | -3.763
-13 | -0.691 | 0.16881 | 0.004 | -4.095
-12.5 | -0.692 | 0.1545 | 0.004 | -4.48
-12 | -0.689 | 0.14361 | 0.004 | -4.795
-11.5 | -0.681 | 0.13218 | 0.005 | -5.15
-11 | -0.669 | 0.12245 | 0.005 | -5.459
-10.5 | -0.651 | 0.11375 | 0.005 | -5.726
-10 | -0.63 | 0.10435 | 0.005 | -6.038
-9.5 | -0.605 | 0.09695 | 0.005 | -6.242
-9 | -0.577 | 0.09038 | 0.005 | -6.384
-8.5 | -0.546 | 0.08428 | 0.005 | -6.475
-8 | -0.511 | 0.07817 | 0.005 | -6.543
-7.5 | -0.475 | 0.07272 | 0.005 | -6.527
-7 | -0.435 | 0.06784 | 0.005 | -6.418
-6.5 | -0.394 | 0.0633 | 0.005 | -6.224
-6 | -0.351 | 0.05932 | 0.005 | -5.912
-5.5 | -0.306 | 0.05581 | 0.005 | -5.475
-5 | -0.259 | 0.05274 | 0.005 | -4.912
-4.5 | -0.211 | 0.05005 | 0.005 | -4.222
-4 | -0.163 | 0.04765 | 0.005 | -3.411
-3.5 | -0.113 | 0.04567 | 0.005 | -2.474
-3 | -0.063 | 0.0439 | 0.005 | -1.428
-2.5 | -0.012 | 0.04248 | 0.005 | -0.277
-2 | 0.04 | 0.04129 | 0.005 | 0.96
-1.5 | 0.091 | 0.0404 | 0.005 | 2.264
-1 | 0.144 | 0.03972 | 0.005 | 3.618
-0.5 | 0.196 | 0.03922 | 0.005 | 4.999
0 | 0.275 | 0.02346 | 0.005 | 11.704
0.5 | 0.331 | 0.024 | 0.005 | 13.802
1 | 0.388 | 0.02954 | 0.008 | 13.126
1.5 | 0.444 | 0.03028 | 0.008 | 14.656
2 | 0.5 | 0.03115 | 0.007 | 16.038
2.5 | 0.555 | 0.03208 | 0.007 | 17.304
3 | 0.61 | 0.03278 | 0.007 | 18.614
3.5 | 0.665 | 0.03405 | 0.007 | 19.531
4 | 0.719 | 0.03541 | 0.006 | 20.318
4.5 | 0.773 | 0.03694 | 0.006 | 20.937
5 | 0.827 | 0.03858 | 0.006 | 21.439
5.5 | 0.881 | 0.04036 | 0.005 | 21.818
6 | 0.933 | 0.04231 | 0.005 | 22.058
6.5 | 0.986 | 0.04436 | 0.005 | 22.227
7 | 1.038 | 0.04665 | 0.005 | 22.249
7.5 | 1.089 | 0.04905 | 0.004 | 22.207
8 | 1.14 | 0.05166 | 0.004 | 22.075
8.5 | 1.191 | 0.05447 | 0.004 | 21.856
9 | 1.241 | 0.05741 | 0.003 | 21.609
9.5 | 1.29 | 0.06058 | 0.003 | 21.286
10 | 1.338 | 0.06395 | 0.002 | 20.927
10.5 | 1.386 | 0.06757 | 0.002 | 20.511
11 | 1.433 | 0.07144 | 0.002 | 20.055
11.5 | 1.479 | 0.07553 | 0.001 | 19.582
12 | 1.524 | 0.07987 | 0.001 | 19.08
12.5 | 1.568 | 0.08446 | 0.001 | 18.562
13 | 1.609 | 0.08941 | 0 | 17.994
13.5 | 1.646 | 0.09457 | 0 | 17.407
14 | 1.68 | 0.10005 | -0.001 | 16.791
14.5 | 1.71 | 0.10582 | -0.001 | 16.16
15 | 1.737 | 0.11193 | -0.001 | 15.514
15.5 | 1.759 | 0.11853 | -0.002 | 14.839
16 | 1.778 | 0.12538 | -0.002 | 14.179
16.5 | 1.791 | 0.13231 | -0.003 | 13.539
17 | 1.8 | 0.13995 | -0.003 | 12.865
17.5 | 1.806 | 0.14793 | -0.004 | 12.208
18 | 1.811 | 0.15671 | -0.004 | 11.555
18.5 | 1.802 | 0.16799 | -0.004 | 10.724
19 | 1.782 | 0.17962 | -0.005 | 9.922
19.5 | 1.756 | 0.19177 | -0.005 | 9.157
20 | 1.723 | 0.2056 | -0.006 | 8.382

## 6. Re 50k Mach 0.25 (2)
BIGFOIL.COM POLAR EXPORT
Horten 16.00% thick 6.00% camber
Horten 16.00% thick 6.00% camber |  |  |  | Cl Max: | 0.7757 | at alpha= | 19.5 | deg
XFOIL ncrit=9 |  |  |  | L/D Max: | 5.0547 | at alpha= | -6 | deg
Re: | 50000 |  |  | Cd Min: | 0.23363 | at alpha= | 19.5 | deg
Mach: | 0.25 |  |  | Cl=0 at alpha= | 2.2009 | deg
|  |  |  | @ Cl=0.1, Cd= | 0.078343
|  |  |  | @ Cl=0.4, Cd= | 0.12885
|  |  |  | @ Cl=0.6, Cd= | 0.18148
alpha (deg) | Cl | Cd | Cm | Cl/Cd
-8 | -0.0366 | 0.08785 | -0.0589 | -0.41662
-7.5 | -0.0361 | 0.08466 | -0.0562 | -0.42641
-7 | 0.0249 | 0.08094 | -0.0474 | 0.30764
-6.5 | 0.2285 | 0.0739 | -0.0491 | 3.092
-6 | 0.3326 | 0.0658 | -0.0618 | 5.0547
-5 | 0.1197 | 0.0696 | -0.0417 | 1.7198
-4.5 | -0.0123 | 0.06781 | -0.0342 | -0.18139
-4 | -0.1446 | 0.06724 | -0.0206 | -2.1505
-3.5 | -0.2363 | 0.06717 | -0.0111 | -3.5179
-3 | -0.617 | 0.07992 | 0.0386 | -7.7202
-2 | -0.5391 | 0.07078 | 0.0292 | -7.6166
-1.5 | -0.4088 | 0.07243 | 0.0058 | -5.6441
-1 | -0.3277 | 0.0738 | 0.0016 | -4.4404
-0.5 | -0.2684 | 0.07358 | 0.001 | -3.6477
0.5 | -0.17 | 0.07497 | 0.0013 | -2.2676
1 | -0.1371 | 0.07546 | 0.0034 | -1.8169
1.5 | -0.0831 | 0.07701 | 0.0012 | -1.0791
2 | -0.0182 | 0.07976 | -0.0033 | -0.22818
2.5 | 0.0271 | 0.0825 | -0.0041 | 0.32848
3 | 0.0791 | 0.08641 | -0.0042 | 0.9154
3.5 | 0.2339 | 0.09401 | -0.0302 | 2.488
4 | 0.2649 | 0.09803 | -0.0281 | 2.7022
5 | 0.2708 | 0.10225 | -0.0201 | 2.6484
5.5 | 0.3097 | 0.10814 | -0.0196 | 2.8639
6.5 | 0.324 | 0.11312 | -0.014 | 2.8642
7 | 0.3738 | 0.12092 | -0.0147 | 3.0913
7.5 | 0.3677 | 0.12153 | -0.0115 | 3.0256
8 | 0.3763 | 0.12504 | -0.01 | 3.0094
8.5 | 0.4189 | 0.13189 | -0.0103 | 3.1761
9 | 0.4136 | 0.13336 | -0.0083 | 3.1014
9.5 | 0.448 | 0.14041 | -0.0087 | 3.1907
10 | 0.4543 | 0.14255 | -0.0076 | 3.187
10.5 | 0.4647 | 0.14657 | -0.0072 | 3.1705
11 | 0.4982 | 0.15279 | -0.0076 | 3.2607
11.5 | 0.4992 | 0.15527 | -0.0074 | 3.215
12 | 0.5445 | 0.16445 | -0.0085 | 3.311
12.5 | 0.5365 | 0.16457 | -0.0084 | 3.26
13 | 0.5705 | 0.1728 | -0.0095 | 3.3015
13.5 | 0.5748 | 0.17431 | -0.01 | 3.2976
14 | 0.5923 | 0.17978 | -0.0113 | 3.2946
14.5 | 0.6144 | 0.18466 | -0.0123 | 3.3272
15 | 0.6233 | 0.18852 | -0.0139 | 3.3063
15.5 | 0.655 | 0.19587 | -0.0152 | 3.3441
16 | 0.6575 | 0.19804 | -0.0173 | 3.32
16.5 | 0.698 | 0.20882 | -0.0186 | 3.3426
17 | 0.693 | 0.20799 | -0.0211 | 3.3319
17.5 | 0.721 | 0.21638 | -0.0229 | 3.3321
18 | 0.7295 | 0.21849 | -0.0254 | 3.3388
18.5 | 0.7457 | 0.22418 | -0.028 | 3.3263
19 | 0.7683 | 0.23024 | -0.03 | 3.337
19.5 | 0.7757 | 0.23363 | -0.0334 | 3.3202

## 7. Re 50k Mach 0.50 (1)
BIGFOIL.COM POLAR EXPORT
Horten 16.00% thick 6.00% camber
Horten 16.00% thick 6.00% camber |  |  |  | Cl Max: | 1.626 | at alpha= | 13 | deg
JavaFoil+Calcfoil stall+Eppler ext transition |  |  |  | L/D Max: | 19.705 | at alpha= | 5.5 | deg
Re: | 50000 |  |  | Cd Min: | 0.02689 | at alpha= | 0 | deg
Mach: | 0.5 |  |  | Cl=0 at alpha= | -2.386 | deg
|  |  |  | @ Cl=0.1, Cd= | 0.043168
|  |  |  | @ Cl=0.4, Cd= | 0.028038
|  |  |  | @ Cl=0.6, Cd= | 0.036257
alpha (deg) | Cl | Cd | Cm | Cl/Cd
-20 | -0.974 | 0.47658 | 0.005 | -2.044
-19.5 | -0.947 | 0.47141 | 0.005 | -2.01
-19 | -0.921 | 0.46188 | 0.005 | -1.994
-18.5 | -0.893 | 0.43724 | 0.005 | -2.042
-18 | -0.866 | 0.43117 | 0.006 | -2.008
-17.5 | -0.839 | 0.42589 | 0.006 | -1.97
-17 | -0.812 | 0.41066 | 0.006 | -1.978
-16.5 | -0.784 | 0.40491 | 0.006 | -1.936
-16 | -0.757 | 0.39983 | 0.006 | -1.894
-15.5 | -0.73 | 0.39508 | 0.006 | -1.848
-15 | -0.702 | 0.3727 | 0.006 | -1.883
-14.5 | -0.675 | 0.38631 | 0.006 | -1.746
-14 | -0.647 | 0.38309 | 0.006 | -1.69
-13.5 | -0.619 | 0.35074 | 0.006 | -1.765
-13 | -0.592 | 0.33469 | 0.006 | -1.768
-12.5 | -0.564 | 0.33201 | 0.006 | -1.7
-12 | -0.536 | 0.3264 | 0.006 | -1.643
-11.5 | -0.509 | 0.31878 | 0.006 | -1.596
-11 | -0.481 | 0.30313 | 0.006 | -1.588
-10.5 | -0.453 | 0.29758 | 0.006 | -1.523
-10 | -0.426 | 0.29561 | 0.006 | -1.44
-9.5 | -0.397 | 0.27331 | 0.006 | -1.454
-9 | -0.37 | 0.26597 | 0.006 | -1.39
-8.5 | -0.342 | 0.23895 | 0.005 | -1.43
-8 | -0.314 | 0.23546 | 0.005 | -1.333
-7.5 | -0.286 | 0.20964 | 0.005 | -1.364
-7 | -0.258 | 0.16176 | 0.004 | -1.594
-6.5 | -0.36 | 0.09165 | 0.005 | -3.93
-6 | -0.348 | 0.07779 | 0.005 | -4.47
-5.5 | -0.315 | 0.06896 | 0.005 | -4.574
-5 | -0.274 | 0.06225 | 0.005 | -4.401
-4.5 | -0.227 | 0.05729 | 0.005 | -3.965
-4 | -0.177 | 0.05322 | 0.005 | -3.321
-3.5 | -0.124 | 0.05008 | 0.005 | -2.472
-3 | -0.069 | 0.04767 | 0.005 | -1.449
-2.5 | -0.013 | 0.04572 | 0.005 | -0.284
-2 | 0.044 | 0.04423 | 0.005 | 0.994
-1.5 | 0.102 | 0.04313 | 0.005 | 2.356
-1 | 0.16 | 0.0424 | 0.005 | 3.77
-0.5 | 0.218 | 0.04196 | 0.005 | 5.2
0 | 0.304 | 0.02689 | 0.005 | 11.286
0.5 | 0.366 | 0.02755 | 0.005 | 13.289
1 | 0.428 | 0.02844 | 0.005 | 15.054
1.5 | 0.49 | 0.02964 | 0.006 | 16.533
2 | 0.551 | 0.03514 | 0.008 | 15.689
2.5 | 0.612 | 0.03653 | 0.008 | 16.757
3 | 0.673 | 0.03809 | 0.007 | 17.657
3.5 | 0.732 | 0.03988 | 0.007 | 18.36
4 | 0.792 | 0.04185 | 0.007 | 18.917
4.5 | 0.85 | 0.044 | 0.007 | 19.323
5 | 0.908 | 0.04639 | 0.006 | 19.576
5.5 | 0.965 | 0.049 | 0.006 | 19.705
6 | 1.022 | 0.05189 | 0.006 | 19.692
6.5 | 1.077 | 0.05506 | 0.005 | 19.571
7 | 1.132 | 0.05848 | 0.005 | 19.361
7.5 | 1.186 | 0.06225 | 0.005 | 19.049
8 | 1.238 | 0.0664 | 0.004 | 18.648
8.5 | 1.289 | 0.07089 | 0.004 | 18.187
9 | 1.339 | 0.07583 | 0.003 | 17.655
9.5 | 1.387 | 0.0813 | 0.003 | 17.055
10 | 1.432 | 0.08738 | 0.003 | 16.392
10.5 | 1.476 | 0.09407 | 0.002 | 15.69
11 | 1.516 | 0.10154 | 0.002 | 14.931
11.5 | 1.553 | 0.10972 | 0.001 | 14.158
12 | 1.586 | 0.11925 | 0.001 | 13.299
12.5 | 1.612 | 0.1301 | 0.001 | 12.391
13 | 1.626 | 0.1427 | 0 | 11.395
13.5 | 1.613 | 0.15814 | 0 | 10.201
14 | 1.56 | 0.1778 | -0.001 | 8.773
14.5 | 1.397 | 0.2073 | -0.001 | 6.741
15 | 0.971 | 0.32464 | -0.001 | 2.993
15.5 | 1.004 | 0.38904 | -0.001 | 2.58
16 | 1.035 | 0.44236 | -0.002 | 2.341
16.5 | 1.068 | 0.47696 | -0.002 | 2.239
17 | 1.099 | 0.50625 | -0.003 | 2.171
17.5 | 1.13 | 0.5239 | -0.003 | 2.157
18 | 1.161 | 0.55226 | -0.004 | 2.102

## 8. Re 50k Mach 0.50 (2)
BIGFOIL.COM POLAR EXPORT
Horten 16.00% thick 6.00% camber
Horten 16.00% thick 6.00% camber |  |  |  | Cl Max: | 0.8636 | at alpha= | 20 | deg
XFOIL ncrit=9 |  |  |  | L/D Max: | 4.7977 | at alpha= | -6 | deg
Re: | 50000 |  |  | Cd Min: | 0.26841 | at alpha= | 20 | deg
Mach: | 0.5 |  |  | Cl=0 at alpha= | 2.6236 | deg
|  |  |  | @ Cl=0.1, Cd= | 0.09178
|  |  |  | @ Cl=0.4, Cd= | 0.14203
|  |  |  | @ Cl=0.6, Cd= | 0.18991
alpha (deg) | Cl | Cd | Cm | Cl/Cd
-7 | 0.1355 | 0.09178 | -0.0574 | 1.4764
-6.5 | 0.267 | 0.08644 | -0.0586 | 3.0888
-6 | 0.3782 | 0.07883 | -0.0715 | 4.7977
-5 | 0.2417 | 0.08459 | -0.0544 | 2.8573
-4.5 | 0.0725 | 0.08619 | -0.0428 | 0.84116
-4 | -0.0639 | 0.08714 | -0.0296 | -0.7333
-2.5 | -0.4484 | 0.09657 | 0.0268 | -4.6433
-2 | -0.5338 | 0.08631 | 0.0262 | -6.1847
-1.5 | -0.4637 | 0.0838 | 0.005 | -5.5334
-0.5 | -0.3203 | 0.08425 | -0.0018 | -3.8018
0 | -0.2931 | 0.0827 | 0.0021 | -3.5441
0.5 | -0.25 | 0.0825 | 0.0039 | -3.0303
1 | -0.2047 | 0.0833 | 0.0051 | -2.4574
1.5 | -0.1575 | 0.08458 | 0.0059 | -1.8621
2 | -0.0925 | 0.08753 | 0.0034 | -1.0568
2.5 | -0.015 | 0.09169 | -0.0023 | -0.16359
3 | 0.0457 | 0.09515 | -0.0051 | 0.48029
3.5 | 0.0623 | 0.09598 | -0.0017 | 0.64909
4 | 0.0806 | 0.09771 | 0.0019 | 0.82489
4.5 | 0.2324 | 0.10785 | -0.0235 | 2.1548
5 | 0.2821 | 0.11489 | -0.0229 | 2.4554
5.5 | 0.2772 | 0.11545 | -0.0182 | 2.401
6 | 0.2897 | 0.11886 | -0.0154 | 2.4373
6.5 | 0.3369 | 0.12626 | -0.0152 | 2.6683
7 | 0.3293 | 0.12675 | -0.0116 | 2.598
7.5 | 0.3539 | 0.13194 | -0.0105 | 2.6823
8 | 0.3764 | 0.13608 | -0.0092 | 2.766
8.5 | 0.3855 | 0.13938 | -0.0078 | 2.7658
9 | 0.4296 | 0.14745 | -0.0081 | 2.9135
9.5 | 0.4258 | 0.14826 | -0.0065 | 2.872
10 | 0.4641 | 0.15633 | -0.007 | 2.9687
10.5 | 0.4689 | 0.15786 | -0.0062 | 2.9704
11 | 0.4922 | 0.16371 | -0.0066 | 3.0065
11.5 | 0.5139 | 0.16821 | -0.0069 | 3.0551
12 | 0.5289 | 0.17267 | -0.0075 | 3.0631
12.5 | 0.5602 | 0.17942 | -0.0084 | 3.1223
13 | 0.5694 | 0.18259 | -0.0095 | 3.1185
13.5 | 0.6078 | 0.19178 | -0.0107 | 3.1693
14 | 0.6112 | 0.19306 | -0.0122 | 3.1659
14.5 | 0.6533 | 0.20456 | -0.0138 | 3.1937
15 | 0.6537 | 0.20408 | -0.0157 | 3.2032
15.5 | 0.6875 | 0.21396 | -0.0176 | 3.2132
16 | 0.6968 | 0.21565 | -0.0199 | 3.2312
16.5 | 0.7224 | 0.22371 | -0.0222 | 3.2292
17 | 0.7408 | 0.22815 | -0.0247 | 3.247
17.5 | 0.7586 | 0.23416 | -0.0277 | 3.2397
18 | 0.7857 | 0.24197 | -0.0301 | 3.2471
18.5 | 0.797 | 0.24574 | -0.0337 | 3.2433
19 | 0.8337 | 0.25913 | -0.0358 | 3.2173
19.5 | 0.8371 | 0.25848 | -0.0402 | 3.2385
20 | 0.8636 | 0.26841 | -0.0431 | 3.2175

## 9. Re 100k Mach 0.00 (1)
BIGFOIL.COM POLAR EXPORT
Horten 16.00% thick 6.00% camber
Horten 16.00% thick 6.00% camber |  |  |  | Cl Max: | 1.894 | at alpha= | 19 | deg
JavaFoil+Calcfoil stall+Eppler ext transition |  |  |  | L/D Max: | 31.252 | at alpha= | 7 | deg
Re: | 100000 |  |  | Cd Min: | 0.02058 | at alpha= | 0 | deg
Mach: | 0 |  |  | Cl=0 at alpha= | -2.39 | deg
|  |  |  | @ Cl=0.1, Cd= | 0.035037
|  |  |  | @ Cl=0.4, Cd= | 0.022126
|  |  |  | @ Cl=0.6, Cd= | 0.022832
alpha (deg) | Cl | Cd | Cm | Cl/Cd
-20 | -0.795 | 0.26695 | 0.003 | -2.979
-19.5 | -0.804 | 0.25608 | 0.003 | -3.141
-19 | -0.812 | 0.24139 | 0.003 | -3.365
-18.5 | -0.819 | 0.23012 | 0.003 | -3.561
-18 | -0.825 | 0.2183 | 0.004 | -3.779
-17.5 | -0.829 | 0.20698 | 0.004 | -4.007
-17 | -0.832 | 0.19483 | 0.004 | -4.271
-16.5 | -0.833 | 0.18338 | 0.004 | -4.544
-16 | -0.832 | 0.1745 | 0.004 | -4.77
-15.5 | -0.83 | 0.16461 | 0.004 | -5.041
-15 | -0.825 | 0.15622 | 0.004 | -5.282
-14.5 | -0.818 | 0.14676 | 0.004 | -5.576
-14 | -0.809 | 0.13833 | 0.004 | -5.85
-13.5 | -0.798 | 0.12994 | 0.004 | -6.14
-13 | -0.784 | 0.12245 | 0.004 | -6.402
-12.5 | -0.768 | 0.1153 | 0.005 | -6.658
-12 | -0.749 | 0.10873 | 0.005 | -6.887
-11.5 | -0.728 | 0.10184 | 0.005 | -7.144
-11 | -0.704 | 0.09569 | 0.005 | -7.354
-10.5 | -0.677 | 0.08967 | 0.005 | -7.549
-10 | -0.648 | 0.08386 | 0.005 | -7.723
-9.5 | -0.616 | 0.07896 | 0.005 | -7.804
-9 | -0.583 | 0.0739 | 0.005 | -7.883
-8.5 | -0.547 | 0.0696 | 0.005 | -7.859
-8 | -0.51 | 0.06537 | 0.005 | -7.796
-7.5 | -0.471 | 0.06118 | 0.005 | -7.691
-7 | -0.43 | 0.05758 | 0.005 | -7.464
-6.5 | -0.388 | 0.05437 | 0.005 | -7.127
-6 | -0.344 | 0.05115 | 0.005 | -6.723
-5.5 | -0.299 | 0.04811 | 0.005 | -6.214
-5 | -0.253 | 0.04614 | 0.005 | -5.481
-4.5 | -0.206 | 0.04402 | 0.005 | -4.681
-4 | -0.158 | 0.04208 | 0.005 | -3.763
-3.5 | -0.11 | 0.04036 | 0.005 | -2.724
-3 | -0.061 | 0.03878 | 0.005 | -1.572
-2.5 | -0.011 | 0.03741 | 0.005 | -0.306
-2 | 0.039 | 0.03626 | 0.005 | 1.063
-1.5 | 0.089 | 0.03524 | 0.005 | 2.526
-1 | 0.14 | 0.0343 | 0.005 | 4.083
-0.5 | 0.192 | 0.03301 | 0.005 | 5.817
0 | 0.275 | 0.02058 | 0.008 | 13.342
0.5 | 0.331 | 0.02102 | 0.008 | 15.743
1 | 0.387 | 0.02201 | 0.008 | 17.574
1.5 | 0.442 | 0.0225 | 0.008 | 19.662
2 | 0.498 | 0.02305 | 0.008 | 21.586
2.5 | 0.552 | 0.02209 | 0.007 | 25.007
3 | 0.607 | 0.02294 | 0.007 | 26.466
3.5 | 0.661 | 0.02388 | 0.007 | 27.694
4 | 0.715 | 0.02489 | 0.006 | 28.736
4.5 | 0.769 | 0.02598 | 0.006 | 29.582
5 | 0.822 | 0.0272 | 0.006 | 30.209
5.5 | 0.875 | 0.02846 | 0.006 | 30.725
6 | 0.927 | 0.02986 | 0.005 | 31.037
6.5 | 0.979 | 0.03137 | 0.005 | 31.199
7 | 1.03 | 0.03297 | 0.005 | 31.252
7.5 | 1.082 | 0.03472 | 0.004 | 31.15
8 | 1.132 | 0.03657 | 0.004 | 30.964
8.5 | 1.182 | 0.03855 | 0.004 | 30.676
9 | 1.232 | 0.04068 | 0.003 | 30.286
9.5 | 1.281 | 0.04291 | 0.003 | 29.866
10 | 1.33 | 0.04532 | 0.003 | 29.344
10.5 | 1.378 | 0.04787 | 0.002 | 28.785
11 | 1.425 | 0.05059 | 0.002 | 28.175
11.5 | 1.472 | 0.05348 | 0.001 | 27.518
12 | 1.518 | 0.05651 | 0.001 | 26.858
12.5 | 1.562 | 0.05975 | 0.001 | 26.146
13 | 1.605 | 0.06293 | 0 | 25.509
13.5 | 1.645 | 0.06653 | 0 | 24.723
14 | 1.682 | 0.0704 | -0.001 | 23.892
14.5 | 1.716 | 0.07444 | -0.001 | 23.059
15 | 1.749 | 0.07861 | -0.001 | 22.243
15.5 | 1.778 | 0.08307 | -0.002 | 21.398
16 | 1.804 | 0.08787 | -0.002 | 20.534
16.5 | 1.827 | 0.09282 | -0.003 | 19.687
17 | 1.847 | 0.09812 | -0.003 | 18.829
17.5 | 1.865 | 0.10376 | -0.004 | 17.971
18 | 1.879 | 0.10999 | -0.004 | 17.083
18.5 | 1.889 | 0.11737 | -0.004 | 16.096
19 | 1.894 | 0.12849 | -0.005 | 14.74
19.5 | 1.894 | 0.13725 | -0.005 | 13.798
20 | 1.891 | 0.14557 | -0.006 | 12.988

## 10. Re 100k Mach 0.00 (2)
BIGFOIL.COM POLAR EXPORT
Horten 16.00% thick 6.00% camber
Horten 16.00% thick 6.00% camber |  |  |  | Cl Max: | 0.8016 | at alpha= | 3.5 | deg
XFOIL ncrit=9 |  |  |  | L/D Max: | 22.0303 | at alpha= | 2.5 | deg
Re: | 100000 |  |  | Cd Min: | 0.21981 | at alpha= | -20 | deg
Mach: | 0 |  |  | Cl=0 at alpha= | -3.0674 | deg
|  |  |  | @ Cl=0.1, Cd= | 0.035282
|  |  |  | @ Cl=0.4, Cd= | 0.033215
|  |  |  | @ Cl=0.6, Cd= | 0.11569
alpha (deg) | Cl | Cd | Cm | Cl/Cd
-20 | -0.489 | 0.21981 | 0.0298 | -2.2246
-19 | -0.4539 | 0.20861 | 0.0231 | -2.1758
-18.5 | -0.4355 | 0.20307 | 0.02 | -2.1446
-18 | -0.4228 | 0.19866 | 0.0156 | -2.1283
-17.5 | -0.4049 | 0.19218 | 0.0126 | -2.1069
-17 | -0.3838 | 0.18583 | 0.0104 | -2.0653
-16.5 | -0.3687 | 0.18058 | 0.0068 | -2.0418
-16 | -0.3574 | 0.17514 | 0.0028 | -2.0407
-15.5 | -0.3337 | 0.1682 | 0.0009 | -1.9839
-15 | -0.318 | 0.16251 | -0.0026 | -1.9568
-14 | -0.2838 | 0.14969 | -0.0102 | -1.8959
-13.5 | -0.2665 | 0.14393 | -0.0155 | -1.8516
-13 | -0.2279 | 0.13495 | -0.0273 | -1.6888
-12 | -0.2146 | 0.12481 | -0.0365 | -1.7194
-11.5 | -0.1836 | 0.11668 | -0.037 | -1.5735
-11 | -0.1678 | 0.11131 | -0.0381 | -1.5075
-10.5 | -0.2162 | 0.10822 | -0.0473 | -1.9978
-10 | -0.1567 | 0.09972 | -0.0426 | -1.5714
-9.5 | -0.1543 | 0.09449 | -0.0448 | -1.633
-9 | -0.2292 | 0.09101 | -0.0503 | -2.5184
-8.5 | -0.1659 | 0.08219 | -0.0495 | -2.0185
-8 | -0.1857 | 0.07784 | -0.0481 | -2.3857
-7.5 | -0.219 | 0.07386 | -0.0454 | -2.9651
-7 | -0.1919 | 0.06832 | -0.0437 | -2.8088
-6.5 | -0.1992 | 0.06473 | -0.0403 | -3.0774
-6 | -0.1732 | 0.05996 | -0.038 | -2.8886
-5.5 | -0.1564 | 0.056 | -0.0347 | -2.7929
-5 | -0.1352 | 0.05247 | -0.0313 | -2.5767
-4.5 | -0.11 | 0.04923 | -0.0277 | -2.2344
-4 | -0.0869 | 0.0465 | -0.0238 | -1.8688
-3.5 | -0.0603 | 0.04309 | -0.0194 | -1.3994
-3 | 0.0094 | 0.03887 | -0.0181 | 0.24183
-2.5 | 0.0598 | 0.03596 | -0.0155 | 1.663
-2 | 0.1025 | 0.03524 | -0.0139 | 2.9086
-1.5 | 0.1597 | 0.03356 | -0.0128 | 4.7586
-1 | 0.1996 | 0.03415 | -0.0118 | 5.8448
-0.5 | 0.2625 | 0.03278 | -0.0118 | 8.0079
0 | 0.2928 | 0.0346 | -0.0104 | 8.4624
0.5 | 0.3565 | 0.03327 | -0.0101 | 10.7154
1 | 0.6963 | 0.03284 | -0.0573 | 21.2028
1.5 | 0.7245 | 0.03507 | -0.0549 | 20.6587
2 | 0.7512 | 0.03703 | -0.0521 | 20.2863
2.5 | 0.7997 | 0.0363 | -0.0493 | 22.0303
3 | 0.767 | 0.04415 | -0.0443 | 17.3726
3.5 | 0.8016 | 0.04469 | -0.0406 | 17.9369
5 | 0.4373 | 0.08285 | -0.0151 | 5.2782
5.5 | 0.4973 | 0.08206 | -0.0116 | 6.0602
6 | 0.5065 | 0.08766 | -0.0098 | 5.778
6.5 | 0.4077 | 0.0999 | -0.0095 | 4.0811
7 | 0.477 | 0.10522 | -0.0092 | 4.5334
7.5 | 0.4357 | 0.10756 | -0.0062 | 4.0508
8 | 0.4355 | 0.11204 | -0.005 | 3.887
8.5 | 0.4668 | 0.11569 | -0.0039 | 4.0349

## 11. Re 100k Mach 0.10 (1)
BIGFOIL.COM POLAR EXPORT
Horten 16.00% thick 6.00% camber
Horten 16.00% thick 6.00% camber |  |  |  | Cl Max: | 1.884 | at alpha= | 19 | deg
JavaFoil+Calcfoil stall+Eppler ext transition |  |  |  | L/D Max: | 31.082 | at alpha= | 7 | deg
Re: | 100000 |  |  | Cd Min: | 0.02072 | at alpha= | 0 | deg
Mach: | 0.1 |  |  | Cl=0 at alpha= | -2.39 | deg
|  |  |  | @ Cl=0.1, Cd= | 0.035147
|  |  |  | @ Cl=0.4, Cd= | 0.022265
|  |  |  | @ Cl=0.6, Cd= | 0.023255
alpha (deg) | Cl | Cd | Cm | Cl/Cd
-20 | -0.748 | 0.28193 | 0.003 | -2.654
-19.5 | -0.76 | 0.26436 | 0.003 | -2.876
-19 | -0.771 | 0.25208 | 0.003 | -3.06
-18.5 | -0.781 | 0.23623 | 0.003 | -3.307
-18 | -0.79 | 0.22313 | 0.004 | -3.54
-17.5 | -0.797 | 0.21376 | 0.004 | -3.729
-17 | -0.803 | 0.20076 | 0.004 | -3.999
-16.5 | -0.807 | 0.18835 | 0.004 | -4.283
-16 | -0.809 | 0.17881 | 0.004 | -4.523
-15.5 | -0.809 | 0.16833 | 0.004 | -4.805
-15 | -0.807 | 0.15957 | 0.004 | -5.056
-14.5 | -0.802 | 0.15021 | 0.004 | -5.341
-14 | -0.796 | 0.1415 | 0.004 | -5.622
-13.5 | -0.786 | 0.13256 | 0.004 | -5.932
-13 | -0.774 | 0.12471 | 0.004 | -6.209
-12.5 | -0.76 | 0.1169 | 0.005 | -6.501
-12 | -0.743 | 0.10962 | 0.005 | -6.775
-11.5 | -0.723 | 0.10311 | 0.005 | -7.011
-11 | -0.7 | 0.09707 | 0.005 | -7.214
-10.5 | -0.675 | 0.09073 | 0.005 | -7.435
-10 | -0.646 | 0.08466 | 0.005 | -7.632
-9.5 | -0.615 | 0.07954 | 0.005 | -7.737
-9 | -0.582 | 0.07472 | 0.005 | -7.795
-8.5 | -0.547 | 0.07012 | 0.005 | -7.806
-8 | -0.51 | 0.06588 | 0.005 | -7.747
-7.5 | -0.471 | 0.06147 | 0.005 | -7.67
-7 | -0.431 | 0.05798 | 0.005 | -7.431
-6.5 | -0.389 | 0.05433 | 0.005 | -7.153
-6 | -0.345 | 0.05129 | 0.005 | -6.727
-5.5 | -0.3 | 0.04836 | 0.005 | -6.205
-5 | -0.254 | 0.04632 | 0.005 | -5.482
-4.5 | -0.207 | 0.04413 | 0.005 | -4.688
-4 | -0.159 | 0.0422 | 0.005 | -3.769
-3.5 | -0.11 | 0.04048 | 0.005 | -2.728
-3 | -0.061 | 0.03884 | 0.005 | -1.577
-2.5 | -0.011 | 0.03747 | 0.005 | -0.307
-2 | 0.039 | 0.03633 | 0.005 | 1.066
-1.5 | 0.089 | 0.03535 | 0.005 | 2.53
-1 | 0.141 | 0.03439 | 0.005 | 4.092
-0.5 | 0.193 | 0.03324 | 0.005 | 5.798
0 | 0.276 | 0.02072 | 0.008 | 13.305
0.5 | 0.332 | 0.02116 | 0.008 | 15.701
1 | 0.388 | 0.02216 | 0.008 | 17.529
1.5 | 0.444 | 0.02265 | 0.008 | 19.611
2 | 0.5 | 0.02322 | 0.008 | 21.517
2.5 | 0.555 | 0.02386 | 0.007 | 23.257
3 | 0.61 | 0.02312 | 0.007 | 26.368
3.5 | 0.664 | 0.02407 | 0.007 | 27.587
4 | 0.718 | 0.02509 | 0.006 | 28.62
4.5 | 0.772 | 0.02619 | 0.006 | 29.468
5 | 0.825 | 0.02742 | 0.006 | 30.088
5.5 | 0.878 | 0.02871 | 0.006 | 30.585
6 | 0.931 | 0.03013 | 0.005 | 30.892
6.5 | 0.983 | 0.03165 | 0.005 | 31.054
7 | 1.035 | 0.03329 | 0.005 | 31.082
7.5 | 1.086 | 0.03506 | 0.004 | 30.975
8 | 1.137 | 0.03692 | 0.004 | 30.796
8.5 | 1.187 | 0.03895 | 0.004 | 30.485
9 | 1.237 | 0.04111 | 0.003 | 30.089
9.5 | 1.286 | 0.0434 | 0.003 | 29.639
10 | 1.335 | 0.04586 | 0.003 | 29.105
10.5 | 1.383 | 0.04843 | 0.002 | 28.56
11 | 1.43 | 0.05118 | 0.002 | 27.947
11.5 | 1.477 | 0.05413 | 0.001 | 27.284
12 | 1.523 | 0.05724 | 0.001 | 26.602
12.5 | 1.567 | 0.06055 | 0.001 | 25.886
13 | 1.61 | 0.06377 | 0 | 25.249
13.5 | 1.65 | 0.06746 | 0 | 24.454
14 | 1.686 | 0.07146 | -0.001 | 23.6
14.5 | 1.72 | 0.07557 | -0.001 | 22.765
15 | 1.752 | 0.07987 | -0.001 | 21.932
15.5 | 1.78 | 0.08449 | -0.002 | 21.07
16 | 1.806 | 0.08934 | -0.002 | 20.214
16.5 | 1.828 | 0.09447 | -0.003 | 19.346
17 | 1.846 | 0.09994 | -0.003 | 18.473
17.5 | 1.862 | 0.10586 | -0.004 | 17.587
18 | 1.874 | 0.11233 | -0.004 | 16.687
18.5 | 1.882 | 0.1204 | -0.004 | 15.634
19 | 1.884 | 0.13204 | -0.005 | 14.268
19.5 | 1.881 | 0.14089 | -0.005 | 13.352
20 | 1.875 | 0.14933 | -0.006 | 12.556

## 12. Re 100k Mach 0.10 (2)
BIGFOIL.COM POLAR EXPORT
Horten 16.00% thick 6.00% camber
Horten 16.00% thick 6.00% camber |  |  |  | Cl Max: | 0.7541 | at alpha= | 2 | deg
XFOIL ncrit=9 |  |  |  | L/D Max: | 20.2063 | at alpha= | 2 | deg
Re: | 100000 |  |  | Cd Min: | 0.22046 | at alpha= | -20 | deg
Mach: | 0.1 |  |  | Cl=0 at alpha= | -3.0672 | deg
|  |  |  | @ Cl=0.1, Cd= | 0.035588
|  |  |  | @ Cl=0.4, Cd= | 0.037684
|  |  |  | @ Cl=0.6, Cd= | 0.037053
alpha (deg) | Cl | Cd | Cm | Cl/Cd
-20 | -0.49 | 0.22046 | 0.03 | -2.2226
-19.5 | -0.4785 | 0.21681 | 0.0251 | -2.207
-19 | -0.4542 | 0.20915 | 0.0234 | -2.1716
-18.5 | -0.4358 | 0.20361 | 0.0202 | -2.1404
-18 | -0.4236 | 0.1994 | 0.0156 | -2.1244
-17.5 | -0.4041 | 0.19254 | 0.0129 | -2.0988
-17 | -0.3832 | 0.18628 | 0.0105 | -2.0571
-16.5 | -0.3686 | 0.18114 | 0.0067 | -2.0349
-16 | -0.3553 | 0.17536 | 0.003 | -2.0261
-15.5 | -0.3323 | 0.16858 | 0.0009 | -1.9712
-15 | -0.3168 | 0.16295 | -0.0027 | -1.9442
-14.5 | -0.3175 | 0.15898 | -0.0088 | -1.9971
-14 | -0.2806 | 0.14997 | -0.0105 | -1.871
-13.5 | -0.2596 | 0.14398 | -0.0189 | -1.803
-13 | -0.2236 | 0.13529 | -0.0274 | -1.6527
-12.5 | -0.2006 | 0.12911 | -0.0301 | -1.5537
-12 | -0.2146 | 0.12554 | -0.0368 | -1.7094
-11.5 | -0.1794 | 0.11711 | -0.0369 | -1.5319
-11 | -0.1651 | 0.1118 | -0.0382 | -1.4767
-10.5 | -0.2154 | 0.10896 | -0.0475 | -1.9769
-10 | -0.1521 | 0.10023 | -0.0425 | -1.5175
-9.5 | -0.1517 | 0.09505 | -0.0451 | -1.596
-9 | -0.2288 | 0.09188 | -0.0504 | -2.4902
-8.5 | -0.1563 | 0.08282 | -0.0494 | -1.8872
-8 | -0.1833 | 0.07852 | -0.0485 | -2.3344
-7.5 | -0.21 | 0.07407 | -0.0462 | -2.8352
-7 | -0.1869 | 0.06881 | -0.0441 | -2.7162
-6.5 | -0.1951 | 0.06512 | -0.0409 | -2.996
-6 | -0.1703 | 0.06041 | -0.0384 | -2.8191
-5.5 | -0.154 | 0.05644 | -0.0353 | -2.7286
-5 | -0.1334 | 0.05283 | -0.0317 | -2.5251
-4.5 | -0.1091 | 0.04967 | -0.0282 | -2.1965
-4 | -0.086 | 0.04683 | -0.0241 | -1.8364
-3.5 | -0.0612 | 0.0436 | -0.0198 | -1.4037
-3 | 0.0095 | 0.03927 | -0.0184 | 0.24191
-2.5 | 0.0602 | 0.03628 | -0.0157 | 1.6593
-2 | 0.1022 | 0.03555 | -0.014 | 2.8748
-1.5 | 0.1601 | 0.03388 | -0.0127 | 4.7255
-1 | 0.1988 | 0.03448 | -0.0117 | 5.7657
-0.5 | 0.2635 | 0.03302 | -0.0117 | 7.98
0 | 0.291 | 0.03503 | -0.0102 | 8.3072
0.5 | 0.3597 | 0.03345 | -0.0102 | 10.7534
1 | 0.3506 | 0.03784 | -0.0052 | 9.2653
1.5 | 0.718 | 0.03668 | -0.0551 | 19.5747
2 | 0.7541 | 0.03732 | -0.0521 | 20.2063
3 | 0.5711 | 0.05915 | -0.0354 | 9.6551
3.5 | 0.5632 | 0.06232 | -0.0294 | 9.0372
4 | 0.6574 | 0.05946 | -0.0283 | 11.0562

## 13. Re 100k Mach 0.25 (1)
BIGFOIL.COM POLAR EXPORT
Horten 16.00% thick 6.00% camber
Horten 16.00% thick 6.00% camber |  |  |  | Cl Max: | 1.829 | at alpha= | 17.5 | deg
JavaFoil+Calcfoil stall+Eppler ext transition |  |  |  | L/D Max: | 30.191 | at alpha= | 6.5 | deg
Re: | 100000 |  |  | Cd Min: | 0.02144 | at alpha= | 0 | deg
Mach: | 0.25 |  |  | Cl=0 at alpha= | -2.3846 | deg
|  |  |  | @ Cl=0.1, Cd= | 0.035716
|  |  |  | @ Cl=0.4, Cd= | 0.022475
|  |  |  | @ Cl=0.6, Cd= | 0.024374
alpha (deg) | Cl | Cd | Cm | Cl/Cd
-17.5 | -0.505 | 0.29831 | 0.003 | -1.692
-17 | -0.539 | 0.26924 | 0.004 | -2.003
-16.5 | -0.571 | 0.24814 | 0.004 | -2.301
-16 | -0.599 | 0.22853 | 0.004 | -2.623
-15.5 | -0.624 | 0.20832 | 0.004 | -2.997
-15 | -0.646 | 0.19321 | 0.004 | -3.342
-14.5 | -0.663 | 0.17706 | 0.004 | -3.746
-14 | -0.677 | 0.16467 | 0.004 | -4.11
-13.5 | -0.686 | 0.15333 | 0.004 | -4.476
-13 | -0.691 | 0.14218 | 0.004 | -4.863
-12.5 | -0.692 | 0.13172 | 0.005 | -5.256
-12 | -0.689 | 0.12274 | 0.005 | -5.612
-11.5 | -0.681 | 0.11371 | 0.005 | -5.988
-11 | -0.669 | 0.10521 | 0.005 | -6.356
-10.5 | -0.652 | 0.09772 | 0.005 | -6.668
-10 | -0.63 | 0.09088 | 0.005 | -6.935
-9.5 | -0.605 | 0.08482 | 0.005 | -7.138
-9 | -0.577 | 0.07894 | 0.005 | -7.313
-8.5 | -0.546 | 0.07372 | 0.005 | -7.405
-8 | -0.512 | 0.06856 | 0.005 | -7.464
-7.5 | -0.475 | 0.06412 | 0.005 | -7.407
-7 | -0.436 | 0.05987 | 0.005 | -7.277
-6.5 | -0.394 | 0.05605 | 0.005 | -7.033
-6 | -0.351 | 0.05251 | 0.005 | -6.682
-5.5 | -0.306 | 0.04994 | 0.005 | -6.124
-5 | -0.259 | 0.04733 | 0.005 | -5.478
-4.5 | -0.211 | 0.04497 | 0.005 | -4.702
-4 | -0.163 | 0.04289 | 0.005 | -3.794
-3.5 | -0.113 | 0.04095 | 0.005 | -2.762
-3 | -0.063 | 0.03931 | 0.005 | -1.597
-2.5 | -0.012 | 0.03795 | 0.005 | -0.31
-2 | 0.04 | 0.0368 | 0.005 | 1.08
-1.5 | 0.092 | 0.03585 | 0.005 | 2.559
-1 | 0.144 | 0.03498 | 0.005 | 4.125
-0.5 | 0.197 | 0.03404 | 0.005 | 5.8
0 | 0.282 | 0.02144 | 0.009 | 13.15
0.5 | 0.34 | 0.02192 | 0.008 | 15.502
1 | 0.397 | 0.02242 | 0.008 | 17.722
1.5 | 0.454 | 0.02346 | 0.008 | 19.375
2 | 0.511 | 0.0241 | 0.008 | 21.21
2.5 | 0.568 | 0.02478 | 0.007 | 22.91
3 | 0.624 | 0.02407 | 0.007 | 25.908
3.5 | 0.679 | 0.02509 | 0.007 | 27.08
4 | 0.735 | 0.02619 | 0.007 | 28.056
4.5 | 0.789 | 0.0274 | 0.006 | 28.817
5 | 0.844 | 0.0287 | 0.006 | 29.411
5.5 | 0.898 | 0.03011 | 0.006 | 29.832
6 | 0.952 | 0.03165 | 0.005 | 30.063
6.5 | 1.005 | 0.03329 | 0.005 | 30.191
7 | 1.058 | 0.03508 | 0.005 | 30.145
7.5 | 1.11 | 0.03698 | 0.004 | 30.007
8 | 1.161 | 0.03905 | 0.004 | 29.743
8.5 | 1.212 | 0.04127 | 0.004 | 29.377
9 | 1.263 | 0.04363 | 0.003 | 28.95
9.5 | 1.313 | 0.04617 | 0.003 | 28.434
10 | 1.362 | 0.04883 | 0.003 | 27.891
10.5 | 1.41 | 0.05173 | 0.002 | 27.264
11 | 1.458 | 0.0548 | 0.002 | 26.602
11.5 | 1.504 | 0.05807 | 0.001 | 25.909
12 | 1.55 | 0.06157 | 0.001 | 25.172
12.5 | 1.594 | 0.06526 | 0.001 | 24.429
13 | 1.636 | 0.06918 | 0 | 23.645
13.5 | 1.673 | 0.07319 | 0 | 22.865
14 | 1.707 | 0.07763 | -0.001 | 21.993
14.5 | 1.738 | 0.08242 | -0.001 | 21.081
15 | 1.764 | 0.08748 | -0.001 | 20.165
15.5 | 1.786 | 0.09284 | -0.002 | 19.241
16 | 1.805 | 0.09869 | -0.002 | 18.289
16.5 | 1.818 | 0.10482 | -0.003 | 17.341
17 | 1.826 | 0.11176 | -0.003 | 16.334
17.5 | 1.829 | 0.11933 | -0.004 | 15.325
18 | 1.827 | 0.13062 | -0.004 | 13.988
18.5 | 1.815 | 0.14333 | -0.005 | 12.661
19 | 1.796 | 0.15343 | -0.005 | 11.702
19.5 | 1.77 | 0.16391 | -0.005 | 10.8
20 | 1.739 | 0.17517 | -0.006 | 9.928

## 14. Re 100k Mach 0.25 (2)
BIGFOIL.COM POLAR EXPORT
Horten 16.00% thick 6.00% camber
Horten 16.00% thick 6.00% camber |  |  |  | Cl Max: | 0.7203 | at alpha= | 1.5 | deg
XFOIL ncrit=9 |  |  |  | L/D Max: | 18.1208 | at alpha= | 1.5 | deg
Re: | 100000 |  |  | Cd Min: | 0.22443 | at alpha= | -20 | deg
Mach: | 0.25 |  |  | Cl=0 at alpha= | -3.085 | deg
|  |  |  | @ Cl=0.1, Cd= | 0.037232
|  |  |  | @ Cl=0.4, Cd= | 0.03905
|  |  |  | @ Cl=0.6, Cd= | 0.039487
alpha (deg) | Cl | Cd | Cm | Cl/Cd
-20 | -0.4961 | 0.22443 | 0.0312 | -2.2105
-19.5 | -0.4786 | 0.21877 | 0.0273 | -2.1877
-19 | -0.4564 | 0.21226 | 0.0247 | -2.1502
-18.5 | -0.4378 | 0.20672 | 0.0211 | -2.1178
-17.5 | -0.4011 | 0.19484 | 0.014 | -2.0586
-17 | -0.3808 | 0.1888 | 0.011 | -2.0169
-16.5 | -0.3699 | 0.18474 | 0.0062 | -2.0023
-16 | -0.3464 | 0.17701 | 0.0037 | -1.957
-15.5 | -0.325 | 0.17069 | 0.0007 | -1.904
-15 | -0.3129 | 0.16589 | -0.0043 | -1.8862
-14.5 | -0.2932 | 0.1588 | -0.0086 | -1.8463
-14 | -0.2627 | 0.15167 | -0.0132 | -1.732
-13.5 | -0.2506 | 0.14736 | -0.027 | -1.7006
-13 | -0.2054 | 0.13736 | -0.0275 | -1.4953
-12.5 | -0.1874 | 0.13152 | -0.0307 | -1.4249
-12 | -0.2133 | 0.12952 | -0.0386 | -1.6468
-11.5 | -0.1609 | 0.11957 | -0.0362 | -1.3457
-11 | -0.1552 | 0.11483 | -0.0386 | -1.3516
-10.5 | -0.1563 | 0.10899 | -0.0424 | -1.4341
-10 | -0.1296 | 0.10282 | -0.0423 | -1.2605
-9.5 | -0.1499 | 0.09866 | -0.0475 | -1.5194
-9 | -0.1376 | 0.09154 | -0.0486 | -1.5032
-8.5 | -0.1214 | 0.08616 | -0.0483 | -1.409
-8 | -0.1851 | 0.08329 | -0.0501 | -2.2224
-7.5 | -0.155 | 0.07552 | -0.0491 | -2.0524
-7 | -0.1649 | 0.07192 | -0.0468 | -2.2928
-6.5 | -0.1686 | 0.067 | -0.0441 | -2.5164
-6 | -0.172 | 0.0669 | -0.0392 | -2.571
-5.5 | -0.139 | 0.0586 | -0.038 | -2.372
-5 | -0.1227 | 0.05504 | -0.0343 | -2.2293
-4.5 | -0.1016 | 0.05175 | -0.0306 | -1.9633
-4 | -0.081 | 0.04888 | -0.0257 | -1.6571
-3.5 | -0.0605 | 0.04581 | -0.0216 | -1.3207
-3 | 0.0124 | 0.04125 | -0.0197 | 0.30061
-2.5 | 0.0495 | 0.03931 | -0.0167 | 1.2592
-2 | 0.1032 | 0.0371 | -0.0145 | 2.7817
-1.5 | 0.1373 | 0.03773 | -0.0124 | 3.639
-1 | 0.201 | 0.03574 | -0.0117 | 5.624
-0.5 | 0.2203 | 0.03839 | -0.0092 | 5.7385
0 | 0.2932 | 0.03651 | -0.0094 | 8.0307
0.5 | 0.2814 | 0.04134 | -0.0055 | 6.807
1 | 0.3632 | 0.03897 | -0.0054 | 9.32
1.5 | 0.7203 | 0.03975 | -0.0552 | 18.1208

## 15. Re 100k Mach 0.50 (1)
BIGFOIL.COM POLAR EXPORT
Horten 16.00% thick 6.00% camber
Horten 16.00% thick 6.00% camber |  |  |  | Cl Max: | 1.649 | at alpha= | 13 | deg
JavaFoil+Calcfoil stall+Eppler ext transition |  |  |  | L/D Max: | 26.299 | at alpha= | 5.5 | deg
Re: | 100000 |  |  | Cd Min: | 0.01991 | at alpha= | 0 | deg
Mach: | 0.5 |  |  | Cl=0 at alpha= | -2.386 | deg
|  |  |  | @ Cl=0.1, Cd= | 0.038105
|  |  |  | @ Cl=0.4, Cd= | 0.022593
|  |  |  | @ Cl=0.6, Cd= | 0.028053
alpha (deg) | Cl | Cd | Cm | Cl/Cd
-20 | -0.974 | 0.36869 | 0.005 | -2.642
-19.5 | -0.947 | 0.36362 | 0.005 | -2.606
-19 | -0.921 | 0.35532 | 0.005 | -2.591
-18.5 | -0.893 | 0.33743 | 0.005 | -2.646
-18 | -0.866 | 0.33181 | 0.006 | -2.61
-17.5 | -0.839 | 0.32677 | 0.006 | -2.568
-17 | -0.812 | 0.31476 | 0.006 | -2.581
-16.5 | -0.784 | 0.31 | 0.006 | -2.529
-16 | -0.757 | 0.30513 | 0.006 | -2.481
-15.5 | -0.73 | 0.3004 | 0.006 | -2.43
-15 | -0.702 | 0.30154 | 0.006 | -2.328
-14.5 | -0.675 | 0.29052 | 0.006 | -2.322
-14 | -0.647 | 0.28713 | 0.006 | -2.255
-13.5 | -0.619 | 0.28206 | 0.006 | -2.195
-13 | -0.592 | 0.26869 | 0.006 | -2.203
-12.5 | -0.564 | 0.26584 | 0.006 | -2.123
-12 | -0.536 | 0.2442 | 0.006 | -2.196
-11.5 | -0.509 | 0.23807 | 0.006 | -2.137
-11 | -0.481 | 0.22625 | 0.006 | -2.127
-10.5 | -0.453 | 0.22161 | 0.006 | -2.045
-10 | -0.426 | 0.21856 | 0.006 | -1.947
-9.5 | -0.397 | 0.2009 | 0.006 | -1.978
-9 | -0.37 | 0.19524 | 0.006 | -1.894
-8.5 | -0.342 | 0.17524 | 0.006 | -1.95
-8 | -0.314 | 0.1719 | 0.006 | -1.826
-7.5 | -0.286 | 0.15478 | 0.005 | -1.847
-7 | -0.258 | 0.12777 | 0.005 | -2.018
-6.5 | -0.36 | 0.07596 | 0.005 | -4.742
-6 | -0.348 | 0.06647 | 0.005 | -5.232
-5.5 | -0.316 | 0.05928 | 0.005 | -5.323
-5 | -0.274 | 0.05389 | 0.005 | -5.086
-4.5 | -0.227 | 0.04997 | 0.005 | -4.548
-4 | -0.177 | 0.04668 | 0.005 | -3.788
-3.5 | -0.124 | 0.04415 | 0.005 | -2.806
-3 | -0.069 | 0.04211 | 0.005 | -1.642
-2.5 | -0.013 | 0.04042 | 0.005 | -0.322
-2 | 0.044 | 0.03908 | 0.005 | 1.127
-1.5 | 0.102 | 0.03807 | 0.005 | 2.674
-1 | 0.16 | 0.03731 | 0.005 | 4.295
-0.5 | 0.219 | 0.0367 | 0.006 | 5.965
0 | 0.31 | 0.01991 | 0.006 | 15.565
0.5 | 0.374 | 0.0206 | 0.006 | 18.135
1 | 0.437 | 0.02543 | 0.009 | 17.178
1.5 | 0.5 | 0.02624 | 0.009 | 19.035
2 | 0.562 | 0.02717 | 0.008 | 20.679
2.5 | 0.624 | 0.02861 | 0.008 | 21.796
3 | 0.685 | 0.02862 | 0.008 | 23.932
3.5 | 0.745 | 0.03006 | 0.007 | 24.799
4 | 0.806 | 0.03162 | 0.007 | 25.48
4.5 | 0.865 | 0.03334 | 0.007 | 25.942
5 | 0.924 | 0.03525 | 0.007 | 26.208
5.5 | 0.982 | 0.03733 | 0.006 | 26.299
6 | 1.039 | 0.03963 | 0.006 | 26.209
6.5 | 1.095 | 0.04213 | 0.005 | 25.992
7 | 1.15 | 0.04485 | 0.005 | 25.652
7.5 | 1.205 | 0.04785 | 0.005 | 25.174
8 | 1.258 | 0.05117 | 0.004 | 24.577
8.5 | 1.309 | 0.05476 | 0.004 | 23.912
9 | 1.359 | 0.05874 | 0.004 | 23.14
9.5 | 1.408 | 0.06309 | 0.003 | 22.311
10 | 1.454 | 0.06794 | 0.003 | 21.4
10.5 | 1.498 | 0.07324 | 0.002 | 20.451
11 | 1.538 | 0.07917 | 0.002 | 19.431
11.5 | 1.576 | 0.08582 | 0.002 | 18.365
12 | 1.609 | 0.09346 | 0.001 | 17.213
12.5 | 1.635 | 0.10207 | 0.001 | 16.019
13 | 1.649 | 0.11224 | 0 | 14.692
13.5 | 1.636 | 0.12462 | 0 | 13.124
14 | 1.581 | 0.14056 | -0.001 | 11.247
14.5 | 1.413 | 0.16705 | -0.001 | 8.458
15 | 0.972 | 0.25666 | -0.001 | 3.785
15.5 | 1.004 | 0.30662 | -0.001 | 3.274
16 | 1.036 | 0.33689 | -0.002 | 3.074
16.5 | 1.068 | 0.36621 | -0.002 | 2.916
17 | 1.099 | 0.38849 | -0.003 | 2.83
17.5 | 1.13 | 0.40173 | -0.003 | 2.813
18 | 1.161 | 0.4196 | -0.004 | 2.767

## 16. Re 100k Mach 0.50 (2)
BIGFOIL.COM POLAR EXPORT
Horten 16.00% thick 6.00% camber
Horten 16.00% thick 6.00% camber |  |  |  | Cl Max: | 0.8652 | at alpha= | 20 | deg
XFOIL ncrit=9 |  |  |  | L/D Max: | 3.4486 | at alpha= | 17.5 | deg
Re: | 100000 |  |  | Cd Min: | 0.25667 | at alpha= | 20 | deg
Mach: | 0.5 |  |  | Cl=0 at alpha= | 0.13636 | deg
|  |  |  | @ Cl=0.1, Cd= | 0.074471
|  |  |  | @ Cl=0.4, Cd= | 0.12125
|  |  |  | @ Cl=0.6, Cd= | 0.17481
alpha (deg) | Cl | Cd | Cm | Cl/Cd
-20 | -0.5237 | 0.24241 | 0.0387 | -2.1604
-19.5 | -0.4989 | 0.23534 | 0.0346 | -2.1199
-19 | -0.478 | 0.23 | 0.0292 | -2.0783
-18.5 | -0.4534 | 0.22243 | 0.025 | -2.0384
-18 | -0.4263 | 0.21466 | 0.0214 | -1.9859
-17.5 | -0.4019 | 0.20802 | 0.0169 | -1.932
-16.5 | -0.3511 | 0.19393 | 0.0074 | -1.8104
-16 | -0.3231 | 0.18697 | 0.0019 | -1.7281
-15 | -0.2517 | 0.17215 | -0.014 | -1.4621
-14.5 | -0.2262 | 0.16573 | -0.0181 | -1.3649
-13.5 | -0.1793 | 0.15281 | -0.0259 | -1.1734
-13 | -0.1617 | 0.14742 | -0.0294 | -1.0969
-12 | -0.1222 | 0.13488 | -0.0346 | -0.90599
-11.5 | -0.1107 | 0.13012 | -0.0377 | -0.85075
-11 | -0.0971 | 0.12412 | -0.041 | -0.78231
-10.5 | -0.0721 | 0.11776 | -0.0418 | -0.61226
-10 | -0.0884 | 0.11549 | -0.0478 | -0.76543
-9.5 | -0.0502 | 0.10678 | -0.0469 | -0.47013
-9 | -0.0346 | 0.1015 | -0.0489 | -0.34089
-8.5 | -0.0442 | 0.09676 | -0.0526 | -0.4568
-8 | -0.0143 | 0.09075 | -0.0527 | -0.15758
-7.5 | -0.0845 | 0.08928 | -0.0584 | -0.94646
-7 | -0.0136 | 0.07999 | -0.0572 | -0.17002
-6.5 | -0.0712 | 0.07872 | -0.0554 | -0.90447
-5.5 | -0.0778 | 0.07039 | -0.0495 | -1.1053
-5 | -0.0833 | 0.06889 | -0.0434 | -1.2092
-4.5 | -0.0552 | 0.06214 | -0.042 | -0.88832
-4 | -0.0557 | 0.0602 | -0.0356 | -0.92525
-3.5 | -0.053 | 0.05712 | -0.0299 | -0.92787
-2 | -0.0002 | 0.05432 | -0.0155 | -0.0036819
-1.5 | -0.0398 | 0.05792 | -0.0081 | -0.68715
-1 | -0.0051 | 0.05699 | -0.0025 | -0.089489
0 | -0.0024 | 0.06045 | 0.0067 | -0.039702
0.5 | 0.0064 | 0.06314 | 0.01 | 0.10136
1 | 0.021 | 0.06554 | 0.0128 | 0.32042
1.5 | 0.0894 | 0.06574 | 0.0135 | 1.3599
2 | 0.0629 | 0.07064 | 0.0162 | 0.89043
2.5 | 0.0815 | 0.07387 | 0.0173 | 1.1033
3 | 0.1372 | 0.07568 | 0.0178 | 1.8129
3.5 | 0.1457 | 0.08017 | 0.0185 | 1.8174
4 | 0.1756 | 0.08429 | 0.0191 | 2.0833
4.5 | 0.1373 | 0.09091 | 0.019 | 1.5103
5 | 0.3179 | 0.10251 | -0.0163 | 3.1012
5.5 | 0.3529 | 0.10639 | -0.0136 | 3.317
6 | 0.344 | 0.10998 | -0.0106 | 3.1278
6.5 | 0.3753 | 0.11378 | -0.0082 | 3.2985
7 | 0.3798 | 0.11823 | -0.0063 | 3.2124
7.5 | 0.4032 | 0.12173 | -0.0043 | 3.3122
8 | 0.4208 | 0.12712 | -0.0032 | 3.3103
8.5 | 0.4324 | 0.13022 | -0.0017 | 3.3205
9 | 0.4535 | 0.13589 | -0.0012 | 3.3373
9.5 | 0.4644 | 0.13918 | -0.0004 | 3.3367
10 | 0.4888 | 0.14514 | -0.0002 | 3.3678
10.5 | 0.4987 | 0.14859 | -0.0002 | 3.3562
11 | 0.5241 | 0.15468 | -0.0004 | 3.3883
11.5 | 0.5349 | 0.15836 | -0.0009 | 3.3777
12 | 0.5631 | 0.16482 | -0.0013 | 3.4165
12.5 | 0.5729 | 0.16848 | -0.0024 | 3.4004
13 | 0.6016 | 0.17518 | -0.0032 | 3.4342
13.5 | 0.6116 | 0.17897 | -0.0049 | 3.4173
14 | 0.64 | 0.18587 | -0.006 | 3.4433
14.5 | 0.6514 | 0.18984 | -0.0081 | 3.4313
15 | 0.6776 | 0.19678 | -0.0096 | 3.4434
15.5 | 0.6923 | 0.2011 | -0.012 | 3.4426
16 | 0.715 | 0.208 | -0.0141 | 3.4375
16.5 | 0.7337 | 0.21279 | -0.0165 | 3.448
17 | 0.7497 | 0.21926 | -0.0196 | 3.4192
17.5 | 0.7766 | 0.22519 | -0.0215 | 3.4486
18 | 0.7861 | 0.23109 | -0.0256 | 3.4017
18.5 | 0.8206 | 0.23866 | -0.0269 | 3.4384
19 | 0.8249 | 0.24363 | -0.0321 | 3.3859
19.5 | 0.8617 | 0.25299 | -0.0332 | 3.4061
20 | 0.8652 | 0.25667 | -0.0388 | 3.3709

## 17. Re 250k Mach 0.00 (1)
BIGFOIL.COM POLAR EXPORT
Horten 16.00% thick 6.00% camber
Horten 16.00% thick 6.00% camber |  |  |  | Cl Max: | 1.91 | at alpha= | 18.5 | deg
JavaFoil+Calcfoil stall+Eppler ext transition |  |  |  | L/D Max: | 48.74 | at alpha= | 6 | deg
Re: | 250000 |  |  | Cd Min: | 0.01319 | at alpha= | -1.5 | deg
Mach: | 0 |  |  | Cl=0 at alpha= | -2.4 | deg
|  |  |  | @ Cl=0.1, Cd= | 0.013233
|  |  |  | @ Cl=0.4, Cd= | 0.014699
|  |  |  | @ Cl=0.6, Cd= | 0.013757
alpha (deg) | Cl | Cd | Cm | Cl/Cd
-20 | -0.796 | 0.22361 | 0.003 | -3.561
-19.5 | -0.805 | 0.21185 | 0.003 | -3.801
-19 | -0.813 | 0.2016 | 0.004 | -4.034
-18.5 | -0.82 | 0.19317 | 0.004 | -4.247
-18 | -0.826 | 0.18202 | 0.004 | -4.538
-17.5 | -0.83 | 0.17381 | 0.004 | -4.777
-17 | -0.833 | 0.16523 | 0.004 | -5.042
-16.5 | -0.834 | 0.15543 | 0.004 | -5.367
-16 | -0.833 | 0.14838 | 0.004 | -5.617
-15.5 | -0.831 | 0.14112 | 0.004 | -5.888
-15 | -0.826 | 0.13306 | 0.004 | -6.21
-14.5 | -0.819 | 0.12539 | 0.005 | -6.534
-14 | -0.81 | 0.11823 | 0.005 | -6.854
-13.5 | -0.799 | 0.11201 | 0.005 | -7.132
-13 | -0.785 | 0.10583 | 0.005 | -7.419
-12.5 | -0.769 | 0.09942 | 0.005 | -7.732
-12 | -0.75 | 0.09392 | 0.005 | -7.986
-11.5 | -0.729 | 0.08841 | 0.005 | -8.243
-11 | -0.705 | 0.0833 | 0.005 | -8.462
-10.5 | -0.678 | 0.07818 | 0.005 | -8.674
-10 | -0.649 | 0.0738 | 0.005 | -8.792
-9.5 | -0.617 | 0.06945 | 0.005 | -8.89
-9 | -0.584 | 0.0654 | 0.005 | -8.926
-8.5 | -0.548 | 0.06149 | 0.005 | -8.915
-8 | -0.511 | 0.05792 | 0.005 | -8.819
-7.5 | -0.472 | 0.05456 | 0.005 | -8.647
-7 | -0.431 | 0.05146 | 0.006 | -8.376
-6.5 | -0.389 | 0.04871 | 0.006 | -7.982
-6 | -0.345 | 0.04564 | 0.006 | -7.56
-5.5 | -0.3 | 0.04319 | 0.006 | -6.95
-5 | -0.254 | 0.04098 | 0.006 | -6.201
-4.5 | -0.207 | 0.03895 | 0.006 | -5.318
-4 | -0.159 | 0.03702 | 0.006 | -4.305
-3.5 | -0.111 | 0.0348 | 0.006 | -3.187
-3 | -0.062 | 0.03295 | 0.006 | -1.872
-2.5 | -0.012 | 0.02964 | 0.007 | -0.394
-2 | 0.048 | 0.01348 | 0.01 | 3.524
-1.5 | 0.109 | 0.01319 | 0.01 | 8.303
-1 | 0.172 | 0.01408 | 0.01 | 12.195
-0.5 | 0.234 | 0.01408 | 0.009 | 16.616
0 | 0.294 | 0.01413 | 0.009 | 20.804
0.5 | 0.354 | 0.0142 | 0.009 | 24.935
1 | 0.413 | 0.01484 | 0.009 | 27.793
1.5 | 0.469 | 0.01515 | 0.008 | 30.939
2 | 0.523 | 0.0156 | 0.008 | 33.55
2.5 | 0.578 | 0.01359 | 0.008 | 42.502
3 | 0.632 | 0.014 | 0.007 | 45.169
3.5 | 0.687 | 0.01478 | 0.007 | 46.469
4 | 0.741 | 0.01573 | 0.007 | 47.09
4.5 | 0.795 | 0.01661 | 0.006 | 47.859
5 | 0.848 | 0.01753 | 0.006 | 48.403
5.5 | 0.902 | 0.01852 | 0.006 | 48.677
6 | 0.954 | 0.01958 | 0.006 | 48.74
6.5 | 1.007 | 0.02085 | 0.005 | 48.289
7 | 1.059 | 0.02207 | 0.005 | 47.98
7.5 | 1.111 | 0.02338 | 0.004 | 47.506
8 | 1.162 | 0.02479 | 0.004 | 46.866
8.5 | 1.212 | 0.02629 | 0.004 | 46.12
9 | 1.262 | 0.0279 | 0.003 | 45.249
9.5 | 1.312 | 0.02963 | 0.003 | 44.28
10 | 1.361 | 0.03157 | 0.003 | 43.113
10.5 | 1.409 | 0.03354 | 0.002 | 42.016
11 | 1.457 | 0.03563 | 0.002 | 40.893
11.5 | 1.504 | 0.03786 | 0.001 | 39.712
12 | 1.55 | 0.04024 | 0.001 | 38.509
12.5 | 1.595 | 0.04278 | 0.001 | 37.275
13 | 1.638 | 0.04548 | 0 | 36.01
13.5 | 1.677 | 0.04835 | 0 | 34.69
14 | 1.714 | 0.05142 | -0.001 | 33.337
14.5 | 1.748 | 0.05476 | -0.001 | 31.93
15 | 1.78 | 0.05824 | -0.001 | 30.564
15.5 | 1.809 | 0.06198 | -0.002 | 29.178
16 | 1.835 | 0.06594 | -0.002 | 27.823
16.5 | 1.857 | 0.07026 | -0.003 | 26.426
17 | 1.875 | 0.07495 | -0.003 | 25.021
17.5 | 1.891 | 0.0801 | -0.004 | 23.609
18 | 1.903 | 0.08599 | -0.004 | 22.132
18.5 | 1.91 | 0.09359 | -0.005 | 20.406
19 | 1.909 | 0.10637 | -0.005 | 17.95
19.5 | 1.908 | 0.11481 | -0.005 | 16.622
20 | 1.905 | 0.12226 | -0.006 | 15.582

## 18. Re 250k Mach 0.00 (2)
BIGFOIL.COM POLAR EXPORT
Horten 16.00% thick 6.00% camber
Horten 16.00% thick 6.00% camber |  |  |  | Cl Max: | 1.5016 | at alpha= | 13.5 | deg
XFOIL ncrit=9 |  |  |  | L/D Max: | 64.226 | at alpha= | 8 | deg
Re: | 250000 |  |  | Cd Min: | 0.21715 | at alpha= | -20 | deg
Mach: | 0 |  |  | Cl=0 at alpha= | -3.3072 | deg
|  |  |  | @ Cl=0.1, Cd= | 0.019102
|  |  |  | @ Cl=0.4, Cd= | 0.016398
|  |  |  | @ Cl=0.6, Cd= | 0.015961
alpha (deg) | Cl | Cd | Cm | Cl/Cd
-20 | -0.4885 | 0.21715 | 0.0288 | -2.2496
-19.5 | -0.4738 | 0.21119 | 0.0247 | -2.2435
-19 | -0.4532 | 0.20556 | 0.0225 | -2.2047
-18.5 | -0.4349 | 0.20006 | 0.0194 | -2.1738
-18 | -0.4181 | 0.19417 | 0.016 | -2.1533
-17.5 | -0.4073 | 0.1879 | 0.0113 | -2.1676
-17 | -0.3851 | 0.18204 | 0.0097 | -2.1155
-16.5 | -0.3672 | 0.17636 | 0.0068 | -2.0821
-16 | -0.3575 | 0.17013 | 0.002 | -2.1013
-15.5 | -0.323 | 0.16168 | -0.0055 | -1.9978
-15 | -0.2751 | 0.15309 | -0.0163 | -1.797
-14.5 | -0.2749 | 0.14724 | -0.021 | -1.867
-14 | -0.255 | 0.14065 | -0.0221 | -1.813
-13.5 | -0.2369 | 0.13517 | -0.0235 | -1.7526
-13 | -0.2263 | 0.12914 | -0.0262 | -1.7524
-12.5 | -0.2315 | 0.12202 | -0.031 | -1.8972
-12 | -0.2061 | 0.11649 | -0.031 | -1.7693
-11.5 | -0.1946 | 0.11076 | -0.0331 | -1.757
-11 | -0.2088 | 0.10297 | -0.0386 | -2.0278
-10.5 | -0.1848 | 0.09791 | -0.0382 | -1.8874
-10 | -0.1781 | 0.09205 | -0.0402 | -1.9348
-9.5 | -0.2596 | 0.08161 | -0.0507 | -3.181
-9 | -0.2218 | 0.07634 | -0.0491 | -2.9054
-8.5 | -0.2204 | 0.07161 | -0.0473 | -3.0778
-8 | -0.2357 | 0.06707 | -0.0437 | -3.5142
-7.5 | -0.257 | 0.06027 | -0.04 | -4.2641
-7 | -0.2351 | 0.05634 | -0.0375 | -4.1729
-6.5 | -0.2319 | 0.05026 | -0.0326 | -4.614
-6 | -0.2007 | 0.04662 | -0.0303 | -4.305
-5.5 | -0.1974 | 0.03543 | -0.0216 | -5.5715
-5 | -0.1622 | 0.03099 | -0.0184 | -5.2339
-4.5 | -0.1252 | 0.02515 | -0.0141 | -4.9781
-4 | -0.0749 | 0.02308 | -0.0127 | -3.2452
-3.5 | -0.0214 | 0.02146 | -0.0116 | -0.9972
-3 | 0.0341 | 0.02032 | -0.0113 | 1.6781
-2.5 | 0.0908 | 0.0192 | -0.0109 | 4.7292
-2 | 0.146 | 0.01861 | -0.0105 | 7.8452
-1.5 | 0.201 | 0.01798 | -0.0101 | 11.1791
-1 | 0.2541 | 0.01738 | -0.0092 | 14.6203
-0.5 | 0.3053 | 0.01707 | -0.0081 | 17.8852
0 | 0.3524 | 0.01672 | -0.0062 | 21.0766
0.5 | 0.3994 | 0.0164 | -0.0042 | 24.3537
1 | 0.4438 | 0.01628 | -0.0019 | 27.2604
1.5 | 0.4619 | 0.01485 | 0.0052 | 31.1044
2.5 | 0.7403 | 0.01709 | -0.0233 | 43.3177
3 | 0.8403 | 0.01753 | -0.032 | 47.935
3.5 | 0.9455 | 0.01744 | -0.0422 | 54.2144
4 | 1.0085 | 0.0175 | -0.0442 | 57.6286
4.5 | 1.0617 | 0.01771 | -0.0446 | 59.9492
5 | 1.1041 | 0.01795 | -0.0427 | 61.5097
5.5 | 1.1456 | 0.01844 | -0.0407 | 62.1258
6 | 1.1837 | 0.01885 | -0.0382 | 62.7958
6.5 | 1.225 | 0.01917 | -0.0361 | 63.9019
7 | 1.2606 | 0.01981 | -0.0333 | 63.6345
7.5 | 1.2957 | 0.02029 | -0.0303 | 63.859
8 | 1.3359 | 0.0208 | -0.0281 | 64.226
8.5 | 1.3603 | 0.0216 | -0.0236 | 62.9769
9 | 1.3909 | 0.02214 | -0.02 | 62.8229
9.5 | 1.4227 | 0.02287 | -0.0166 | 62.2081
10 | 1.4333 | 0.02383 | -0.0101 | 60.1469
10.5 | 1.4576 | 0.02441 | -0.0055 | 59.7132
11 | 1.4705 | 0.02547 | 0.0005 | 57.7346
11.5 | 1.4519 | 0.02665 | 0.0112 | 54.4803
12 | 1.4728 | 0.02738 | 0.0155 | 53.7911
12.5 | 1.465 | 0.0296 | 0.0215 | 49.4932
13 | 1.4605 | 0.03222 | 0.0254 | 45.329
13.5 | 1.5016 | 0.03292 | 0.0264 | 45.6136
14 | 1.455 | 0.03919 | 0.0296 | 37.1268
14.5 | 1.4926 | 0.0399 | 0.0305 | 37.4085
15 | 1.4366 | 0.04864 | 0.0313 | 29.5354
15.5 | 1.4701 | 0.04964 | 0.032 | 29.6152
16 | 1.3789 | 0.06379 | 0.0302 | 21.6162
16.5 | 1.4493 | 0.06068 | 0.0314 | 23.8843
17 | 1.3278 | 0.08041 | 0.0268 | 16.5129
17.5 | 1.4402 | 0.07155 | 0.0297 | 20.1286
18 | 1.3199 | 0.09248 | 0.0238 | 14.2723
19 | 1.3407 | 0.10087 | 0.0214 | 13.2914
19.5 | 1.2508 | 0.11994 | 0.0147 | 10.4285

## 19. Re 250k Mach 0.10 (1)
BIGFOIL.COM POLAR EXPORT
Horten 16.00% thick 6.00% camber
Horten 16.00% thick 6.00% camber |  |  |  | Cl Max: | 1.902 | at alpha= | 18.5 | deg
JavaFoil+Calcfoil stall+Eppler ext transition |  |  |  | L/D Max: | 48.347 | at alpha= | 6 | deg
Re: | 250000 |  |  | Cd Min: | 0.01323 | at alpha= | -2 | deg
Mach: | 0.1 |  |  | Cl=0 at alpha= | -2.4 | deg
|  |  |  | @ Cl=0.1, Cd= | 0.013238
|  |  |  | @ Cl=0.4, Cd= | 0.014422
|  |  |  | @ Cl=0.6, Cd= | 0.015596
alpha (deg) | Cl | Cd | Cm | Cl/Cd
-20 | -0.749 | 0.2315 | 0.003 | -3.235
-19.5 | -0.761 | 0.22012 | 0.003 | -3.457
-19 | -0.772 | 0.20744 | 0.004 | -3.721
-18.5 | -0.782 | 0.19728 | 0.004 | -3.964
-18 | -0.791 | 0.18841 | 0.004 | -4.197
-17.5 | -0.798 | 0.17765 | 0.004 | -4.492
-17 | -0.804 | 0.16786 | 0.004 | -4.788
-16.5 | -0.808 | 0.15906 | 0.004 | -5.078
-16 | -0.81 | 0.15146 | 0.004 | -5.346
-15.5 | -0.81 | 0.14377 | 0.004 | -5.633
-15 | -0.808 | 0.13607 | 0.004 | -5.936
-14.5 | -0.803 | 0.12763 | 0.004 | -6.294
-14 | -0.797 | 0.12062 | 0.005 | -6.604
-13.5 | -0.787 | 0.11388 | 0.005 | -6.914
-13 | -0.775 | 0.10741 | 0.005 | -7.219
-12.5 | -0.761 | 0.10076 | 0.005 | -7.553
-12 | -0.744 | 0.09477 | 0.005 | -7.848
-11.5 | -0.724 | 0.08949 | 0.005 | -8.091
-11 | -0.701 | 0.08416 | 0.005 | -8.335
-10.5 | -0.676 | 0.07912 | 0.005 | -8.54
-10 | -0.647 | 0.07426 | 0.005 | -8.717
-9.5 | -0.617 | 0.06994 | 0.005 | -8.814
-9 | -0.584 | 0.06575 | 0.005 | -8.875
-8.5 | -0.549 | 0.06191 | 0.005 | -8.86
-8 | -0.512 | 0.05831 | 0.005 | -8.774
-7.5 | -0.473 | 0.0549 | 0.005 | -8.609
-7 | -0.432 | 0.05181 | 0.006 | -8.339
-6.5 | -0.39 | 0.04886 | 0.006 | -7.979
-6 | -0.346 | 0.04575 | 0.006 | -7.568
-5.5 | -0.301 | 0.04339 | 0.006 | -6.942
-5 | -0.255 | 0.04113 | 0.006 | -6.203
-4.5 | -0.208 | 0.03907 | 0.006 | -5.324
-4 | -0.16 | 0.03719 | 0.006 | -4.304
-3.5 | -0.111 | 0.03499 | 0.006 | -3.182
-3 | -0.062 | 0.0331 | 0.006 | -1.872
-2.5 | -0.012 | 0.03004 | 0.007 | -0.39
-2 | 0.048 | 0.01323 | 0.01 | 3.607
-1.5 | 0.11 | 0.01324 | 0.01 | 8.311
-1 | 0.173 | 0.01412 | 0.01 | 12.223
-0.5 | 0.235 | 0.01411 | 0.009 | 16.663
0 | 0.295 | 0.0142 | 0.009 | 20.795
0.5 | 0.355 | 0.01427 | 0.009 | 24.899
1 | 0.414 | 0.01447 | 0.009 | 28.586
1.5 | 0.47 | 0.01531 | 0.008 | 30.688
2 | 0.525 | 0.01574 | 0.008 | 33.331
2.5 | 0.58 | 0.01624 | 0.008 | 35.682
3 | 0.634 | 0.0145 | 0.007 | 43.742
3.5 | 0.689 | 0.01495 | 0.007 | 46.089
4 | 0.744 | 0.01578 | 0.007 | 47.121
4.5 | 0.798 | 0.0168 | 0.006 | 47.488
5 | 0.852 | 0.01773 | 0.006 | 48.039
5.5 | 0.905 | 0.01874 | 0.006 | 48.293
6 | 0.958 | 0.01982 | 0.006 | 48.347
6.5 | 1.011 | 0.02109 | 0.005 | 47.916
7 | 1.063 | 0.02234 | 0.005 | 47.59
7.5 | 1.115 | 0.02366 | 0.005 | 47.107
8 | 1.166 | 0.0251 | 0.004 | 46.462
8.5 | 1.217 | 0.02662 | 0.004 | 45.709
9 | 1.267 | 0.02827 | 0.003 | 44.825
9.5 | 1.317 | 0.03002 | 0.003 | 43.858
10 | 1.366 | 0.03199 | 0.003 | 42.689
10.5 | 1.414 | 0.03401 | 0.002 | 41.588
11 | 1.462 | 0.03614 | 0.002 | 40.456
11.5 | 1.509 | 0.03842 | 0.001 | 39.272
12 | 1.555 | 0.04085 | 0.001 | 38.058
12.5 | 1.599 | 0.04342 | 0.001 | 36.838
13 | 1.642 | 0.04619 | 0 | 35.556
13.5 | 1.682 | 0.04913 | 0 | 34.232
14 | 1.718 | 0.05226 | -0.001 | 32.88
14.5 | 1.752 | 0.05568 | -0.001 | 31.465
15 | 1.783 | 0.05926 | -0.001 | 30.087
15.5 | 1.811 | 0.06309 | -0.002 | 28.699
16 | 1.836 | 0.06718 | -0.002 | 27.325
16.5 | 1.856 | 0.07162 | -0.003 | 25.921
17 | 1.874 | 0.07649 | -0.003 | 24.496
17.5 | 1.888 | 0.08189 | -0.004 | 23.05
18 | 1.898 | 0.08809 | -0.004 | 21.543
18.5 | 1.902 | 0.09688 | -0.005 | 19.631
19 | 1.899 | 0.10979 | -0.005 | 17.293
19.5 | 1.895 | 0.11803 | -0.005 | 16.058
20 | 1.889 | 0.12538 | -0.006 | 15.067

## 20. Re 250k Mach 0.10 (2)
BIGFOIL.COM POLAR EXPORT
Horten 16.00% thick 6.00% camber
Horten 16.00% thick 6.00% camber |  |  |  | Cl Max: | 1.4839 | at alpha= | 14.5 | deg
XFOIL ncrit=9 |  |  |  | L/D Max: | 63.3077 | at alpha= | 6.5 | deg
Re: | 250000 |  |  | Cd Min: | 0.21777 | at alpha= | -20 | deg
Mach: | 0.1 |  |  | Cl=0 at alpha= | -3.3089 | deg
|  |  |  | @ Cl=0.1, Cd= | 0.019269
|  |  |  | @ Cl=0.4, Cd= | 0.016528
|  |  |  | @ Cl=0.6, Cd= | 0.016212
alpha (deg) | Cl | Cd | Cm | Cl/Cd
-20 | -0.4893 | 0.21777 | 0.0291 | -2.2469
-19.5 | -0.4741 | 0.21178 | 0.025 | -2.2386
-19 | -0.4535 | 0.20614 | 0.0227 | -2.2
-18.5 | -0.435 | 0.2006 | 0.0196 | -2.1685
-18 | -0.4181 | 0.19467 | 0.0161 | -2.1477
-17.5 | -0.4066 | 0.18841 | 0.0115 | -2.1581
-17 | -0.3844 | 0.18252 | 0.0098 | -2.1061
-16.5 | -0.3663 | 0.1768 | 0.0069 | -2.0718
-16 | -0.3569 | 0.17061 | 0.0019 | -2.0919
-15 | -0.274 | 0.15362 | -0.016 | -1.7836
-14.5 | -0.2736 | 0.14781 | -0.0208 | -1.851
-14 | -0.2533 | 0.14121 | -0.0219 | -1.7938
-13.5 | -0.2351 | 0.1357 | -0.0233 | -1.7325
-13 | -0.2246 | 0.12962 | -0.0262 | -1.7328
-12.5 | -0.2282 | 0.12261 | -0.0307 | -1.8612
-12 | -0.2032 | 0.11703 | -0.0309 | -1.7363
-11.5 | -0.1916 | 0.11124 | -0.033 | -1.7224
-11 | -0.204 | 0.10362 | -0.0384 | -1.9687
-10.5 | -0.1803 | 0.09847 | -0.0381 | -1.831
-10 | -0.1737 | 0.0926 | -0.0402 | -1.8758
-9.5 | -0.2513 | 0.08222 | -0.0512 | -3.0564
-9 | -0.2078 | 0.07725 | -0.0489 | -2.69
-8.5 | -0.2087 | 0.07227 | -0.0479 | -2.8878
-8 | -0.2284 | 0.06757 | -0.0443 | -3.3802
-7.5 | -0.251 | 0.06088 | -0.0408 | -4.1229
-7 | -0.2301 | 0.05692 | -0.0382 | -4.0425
-6.5 | -0.2286 | 0.05082 | -0.0333 | -4.4982
-6 | -0.1978 | 0.04708 | -0.031 | -4.2014
-5.5 | -0.1976 | 0.03576 | -0.022 | -5.5257
-5 | -0.1595 | 0.03187 | -0.0192 | -5.0047
-4.5 | -0.1242 | 0.02583 | -0.0147 | -4.8084
-4 | -0.0748 | 0.02328 | -0.013 | -3.2131
-3.5 | -0.0214 | 0.02174 | -0.0119 | -0.98436
-3 | 0.0346 | 0.02052 | -0.0115 | 1.6862
-2.5 | 0.0913 | 0.01937 | -0.011 | 4.7135
-2 | 0.1474 | 0.01872 | -0.0106 | 7.8739
-1.5 | 0.2027 | 0.01807 | -0.0102 | 11.2175
-1 | 0.2564 | 0.01746 | -0.0094 | 14.685
-0.5 | 0.3077 | 0.01716 | -0.0082 | 17.9312
0 | 0.3554 | 0.01681 | -0.0063 | 21.1422
0.5 | 0.4029 | 0.01651 | -0.0044 | 24.4034
1 | 0.4471 | 0.0164 | -0.002 | 27.2622
1.5 | 0.4711 | 0.01519 | 0.0041 | 31.0138
2 | 0.6162 | 0.01634 | -0.0098 | 37.7111
2.5 | 0.7426 | 0.01718 | -0.0228 | 43.2247
3 | 0.843 | 0.01766 | -0.0315 | 47.735
3.5 | 0.9494 | 0.01761 | -0.0418 | 53.9125
4 | 1.0134 | 0.01772 | -0.044 | 57.1896
4.5 | 1.0679 | 0.01788 | -0.0445 | 59.726
5 | 1.1111 | 0.01814 | -0.0426 | 61.2514
5.5 | 1.1511 | 0.01868 | -0.0403 | 61.6221
6 | 1.1902 | 0.01907 | -0.0379 | 62.4122
6.5 | 1.2326 | 0.01947 | -0.0359 | 63.3077
7 | 1.2656 | 0.02012 | -0.0326 | 62.9026
7.5 | 1.3022 | 0.02057 | -0.0297 | 63.3058
8 | 1.3399 | 0.02122 | -0.0271 | 63.1433
8.5 | 1.3635 | 0.02199 | -0.0224 | 62.0055
9 | 1.3963 | 0.02249 | -0.0189 | 62.0854
9.5 | 1.4194 | 0.02341 | -0.0142 | 60.6322
10 | 1.4315 | 0.02433 | -0.0078 | 58.8368
10.5 | 1.4604 | 0.02488 | -0.0038 | 58.6977
11 | 1.4533 | 0.0262 | 0.0052 | 55.4695
11.5 | 1.4376 | 0.02743 | 0.0149 | 52.4098
12 | 1.4756 | 0.02801 | 0.017 | 52.6812
12.5 | 1.4411 | 0.03144 | 0.0244 | 45.8365
13 | 1.452 | 0.03357 | 0.027 | 43.2529
13.5 | 1.4617 | 0.03626 | 0.029 | 40.3116
14 | 1.434 | 0.04189 | 0.0308 | 34.2325
14.5 | 1.4839 | 0.04174 | 0.0317 | 35.551
15 | 1.3991 | 0.05335 | 0.0318 | 26.2249
15.5 | 1.4748 | 0.05045 | 0.0331 | 29.2329
16 | 1.3469 | 0.06873 | 0.03 | 19.597
17 | 1.3281 | 0.08162 | 0.0275 | 16.2717
18 | 1.3298 | 0.09243 | 0.0249 | 14.3871

## 21. Re 250k Mach 0.25 (1)
BIGFOIL.COM POLAR EXPORT
Horten 16.00% thick 6.00% camber
Horten 16.00% thick 6.00% camber |  |  |  | Cl Max: | 1.851 | at alpha= | 17.5 | deg
JavaFoil+Calcfoil stall+Eppler ext transition |  |  |  | L/D Max: | 46.333 | at alpha= | 6 | deg
Re: | 250000 |  |  | Cd Min: | 0.01322 | at alpha= | -2 | deg
Mach: | 0.25 |  |  | Cl=0 at alpha= | -2.4016 | deg
|  |  |  | @ Cl=0.1, Cd= | 0.013754
|  |  |  | @ Cl=0.4, Cd= | 0.015036
|  |  |  | @ Cl=0.6, Cd= | 0.016854
alpha (deg) | Cl | Cd | Cm | Cl/Cd
-17.5 | -0.505 | 0.23336 | 0.004 | -2.164
-17 | -0.54 | 0.21443 | 0.004 | -2.517
-16.5 | -0.571 | 0.19683 | 0.004 | -2.903
-16 | -0.6 | 0.18186 | 0.004 | -3.298
-15.5 | -0.625 | 0.1702 | 0.004 | -3.671
-15 | -0.646 | 0.15735 | 0.004 | -4.107
-14.5 | -0.664 | 0.14626 | 0.004 | -4.539
-14 | -0.677 | 0.13697 | 0.005 | -4.946
-13.5 | -0.687 | 0.12748 | 0.005 | -5.388
-13 | -0.692 | 0.11877 | 0.005 | -5.827
-12.5 | -0.693 | 0.11039 | 0.005 | -6.278
-12 | -0.689 | 0.1029 | 0.005 | -6.701
-11.5 | -0.682 | 0.09628 | 0.005 | -7.081
-11 | -0.67 | 0.08996 | 0.005 | -7.443
-10.5 | -0.652 | 0.08399 | 0.005 | -7.769
-10 | -0.631 | 0.07851 | 0.005 | -8.04
-9.5 | -0.606 | 0.07365 | 0.005 | -8.234
-9 | -0.578 | 0.0688 | 0.005 | -8.404
-8.5 | -0.547 | 0.06444 | 0.005 | -8.486
-8 | -0.513 | 0.06041 | 0.005 | -8.485
-7.5 | -0.476 | 0.05676 | 0.006 | -8.385
-7 | -0.437 | 0.05339 | 0.006 | -8.177
-6.5 | -0.395 | 0.04975 | 0.006 | -7.944
-6 | -0.352 | 0.04693 | 0.006 | -7.498
-5.5 | -0.307 | 0.04428 | 0.006 | -6.929
-5 | -0.26 | 0.042 | 0.006 | -6.195
-4.5 | -0.212 | 0.03947 | 0.006 | -5.383
-4 | -0.164 | 0.03756 | 0.006 | -4.356
-3.5 | -0.114 | 0.0358 | 0.006 | -3.181
-3 | -0.063 | 0.03366 | 0.006 | -1.882
-2.5 | -0.012 | 0.03144 | 0.007 | -0.38
-2 | 0.049 | 0.01322 | 0.01 | 3.706
-1.5 | 0.113 | 0.01389 | 0.01 | 8.131
-1 | 0.177 | 0.01387 | 0.01 | 12.777
-0.5 | 0.241 | 0.0144 | 0.01 | 16.763
0 | 0.302 | 0.01454 | 0.009 | 20.741
0.5 | 0.361 | 0.01478 | 0.009 | 24.458
1 | 0.419 | 0.01516 | 0.009 | 27.642
1.5 | 0.476 | 0.01568 | 0.008 | 30.375
2 | 0.533 | 0.01664 | 0.008 | 32.043
2.5 | 0.59 | 0.01717 | 0.008 | 34.354
3 | 0.646 | 0.0154 | 0.008 | 41.981
3.5 | 0.703 | 0.01622 | 0.007 | 43.33
4 | 0.759 | 0.01677 | 0.007 | 45.223
4.5 | 0.814 | 0.01772 | 0.007 | 45.948
5 | 0.869 | 0.01885 | 0.006 | 46.099
5.5 | 0.924 | 0.01994 | 0.006 | 46.322
6 | 0.978 | 0.02111 | 0.006 | 46.333
6.5 | 1.032 | 0.02237 | 0.005 | 46.12
7 | 1.085 | 0.02373 | 0.005 | 45.727
7.5 | 1.138 | 0.0253 | 0.005 | 44.968
8 | 1.19 | 0.02687 | 0.004 | 44.28
8.5 | 1.241 | 0.02855 | 0.004 | 43.487
9 | 1.292 | 0.03035 | 0.003 | 42.583
9.5 | 1.343 | 0.0323 | 0.003 | 41.57
10 | 1.392 | 0.03438 | 0.003 | 40.496
10.5 | 1.441 | 0.0366 | 0.002 | 39.362
11 | 1.489 | 0.03908 | 0.002 | 38.094
11.5 | 1.535 | 0.04163 | 0.002 | 36.879
12 | 1.581 | 0.04437 | 0.001 | 35.638
12.5 | 1.625 | 0.0473 | 0.001 | 34.366
13 | 1.667 | 0.0504 | 0 | 33.079
13.5 | 1.705 | 0.05377 | 0 | 31.706
14 | 1.738 | 0.05738 | -0.001 | 30.298
14.5 | 1.768 | 0.06126 | -0.001 | 28.863
15 | 1.794 | 0.06543 | -0.001 | 27.42
15.5 | 1.815 | 0.07002 | -0.002 | 25.928
16 | 1.833 | 0.07496 | -0.002 | 24.453
16.5 | 1.844 | 0.08045 | -0.003 | 22.923
17 | 1.85 | 0.08664 | -0.003 | 21.353
17.5 | 1.851 | 0.09416 | -0.004 | 19.655
18 | 1.843 | 0.10666 | -0.004 | 17.281
18.5 | 1.828 | 0.11963 | -0.005 | 15.283
19 | 1.809 | 0.12871 | -0.005 | 14.053
19.5 | 1.784 | 0.13768 | -0.006 | 12.954
20 | 1.752 | 0.14696 | -0.006 | 11.925

## 22. Re 250k Mach 0.25 (2)
BIGFOIL.COM POLAR EXPORT
Horten 16.00% thick 6.00% camber
Horten 16.00% thick 6.00% camber |  |  |  | Cl Max: | 1.4213 | at alpha= | 10 | deg
XFOIL ncrit=9 |  |  |  | L/D Max: | 59.5819 | at alpha= | 6 | deg
Re: | 250000 |  |  | Cd Min: | 0.22136 | at alpha= | -20 | deg
Mach: | 0.25 |  |  | Cl=0 at alpha= | -3.3228 | deg
|  |  |  | @ Cl=0.1, Cd= | 0.020268
|  |  |  | @ Cl=0.4, Cd= | 0.017322
|  |  |  | @ Cl=0.6, Cd= | 0.01715
alpha (deg) | Cl | Cd | Cm | Cl/Cd
-20 | -0.4946 | 0.22136 | 0.0303 | -2.2344
-19.5 | -0.4763 | 0.21512 | 0.0267 | -2.2141
-19 | -0.4554 | 0.2094 | 0.024 | -2.1748
-18.5 | -0.436 | 0.20363 | 0.0207 | -2.1411
-18 | -0.4188 | 0.19751 | 0.0167 | -2.1204
-17.5 | -0.4036 | 0.19116 | 0.0126 | -2.1113
-17 | -0.3812 | 0.18517 | 0.0104 | -2.0586
-16.5 | -0.362 | 0.17924 | 0.0072 | -2.0196
-16 | -0.348 | 0.17268 | -0.002 | -2.0153
-15.5 | -0.2862 | 0.162 | -0.0127 | -1.7667
-15 | -0.2688 | 0.15643 | -0.015 | -1.7183
-14.5 | -0.2682 | 0.15085 | -0.0199 | -1.7779
-14 | -0.2439 | 0.14401 | -0.0208 | -1.6936
-13.5 | -0.2252 | 0.13835 | -0.0226 | -1.6278
-13 | -0.2177 | 0.13222 | -0.0262 | -1.6465
-12.5 | -0.2111 | 0.12546 | -0.0295 | -1.6826
-12 | -0.188 | 0.1197 | -0.0303 | -1.5706
-11.5 | -0.177 | 0.11378 | -0.0328 | -1.5556
-11 | -0.1793 | 0.10676 | -0.037 | -1.6795
-10.5 | -0.1585 | 0.10132 | -0.0374 | -1.5644
-10 | -0.153 | 0.09527 | -0.0402 | -1.606
-9.5 | -0.1774 | 0.087 | -0.047 | -2.0391
-9 | -0.1535 | 0.08207 | -0.0457 | -1.8704
-8.5 | -0.157 | 0.07584 | -0.0485 | -2.0701
-8 | -0.2331 | 0.06984 | -0.0467 | -3.3376
-7.5 | -0.213 | 0.06409 | -0.0447 | -3.3235
-7 | -0.1995 | 0.05973 | -0.0419 | -3.34
-6.5 | -0.2083 | 0.05376 | -0.0372 | -3.8746
-6 | -0.1801 | 0.04961 | -0.0346 | -3.6303
-5.5 | -0.1629 | 0.04494 | -0.0297 | -3.6248
-5 | -0.1426 | 0.03754 | -0.0235 | -3.7986
-4.5 | -0.1142 | 0.03001 | -0.0186 | -3.8054
-4 | -0.0736 | 0.02471 | -0.0145 | -2.9786
-3.5 | -0.0202 | 0.02357 | -0.0134 | -0.85702
-3 | 0.0368 | 0.02132 | -0.0124 | 1.7261
-2.5 | 0.0946 | 0.02035 | -0.0117 | 4.6486
-2 | 0.1534 | 0.01946 | -0.0114 | 7.8828
-1.5 | 0.2123 | 0.0186 | -0.011 | 11.414
-1 | 0.269 | 0.01816 | -0.0103 | 14.8128
-0.5 | 0.3216 | 0.01785 | -0.0089 | 18.0168
0 | 0.3735 | 0.01743 | -0.0073 | 21.4286
0.5 | 0.4202 | 0.01724 | -0.0049 | 24.3735
1 | 0.4654 | 0.01696 | -0.0022 | 27.441
1.5 | 0.5084 | 0.0167 | 0.0009 | 30.4431
2.5 | 0.7487 | 0.01788 | -0.0191 | 41.8736
3 | 0.8558 | 0.01847 | -0.0285 | 46.3346
3.5 | 0.973 | 0.01863 | -0.0401 | 52.2276
4 | 1.0401 | 0.01882 | -0.0425 | 55.2657
4.5 | 1.1039 | 0.01892 | -0.0441 | 58.3457
5 | 1.1427 | 0.01959 | -0.0413 | 58.3308
5.5 | 1.1837 | 0.02001 | -0.0386 | 59.1554
6 | 1.2256 | 0.02057 | -0.0361 | 59.5819
6.5 | 1.2569 | 0.02137 | -0.0322 | 58.8161
7 | 1.296 | 0.02178 | -0.0291 | 59.5041
7.5 | 1.3247 | 0.02277 | -0.0248 | 58.1774
8 | 1.3471 | 0.02368 | -0.0196 | 56.8877
8.5 | 1.3838 | 0.02415 | -0.016 | 57.3002
9 | 1.3823 | 0.02565 | -0.0076 | 53.8908
9.5 | 1.3827 | 0.02668 | 0.0008 | 51.8253
10 | 1.4213 | 0.02721 | 0.004 | 52.2345
10.5 | 1.3476 | 0.03007 | 0.0198 | 44.8154
11 | 1.3402 | 0.03269 | 0.0248 | 40.9972
11.5 | 1.3731 | 0.03385 | 0.0271 | 40.5643
12 | 1.2891 | 0.04321 | 0.0306 | 29.8334
12.5 | 1.3604 | 0.04146 | 0.0322 | 32.8123
13 | 1.1263 | 0.06892 | 0.0292 | 16.3421
13.5 | 1.2623 | 0.05896 | 0.0329 | 21.4094
14 | 1.1546 | 0.07633 | 0.0295 | 15.1264

## 23. Re 250k Mach 0.50 (1)
BIGFOIL.COM POLAR EXPORT
Horten 16.00% thick 6.00% camber
Horten 16.00% thick 6.00% camber |  |  |  | Cl Max: | 1.676 | at alpha= | 13 | deg
JavaFoil+Calcfoil stall+Eppler ext transition |  |  |  | L/D Max: | 38.67 | at alpha= | 5 | deg
Re: | 250000 |  |  | Cd Min: | 0.0144 | at alpha= | -1 | deg
Mach: | 0.5 |  |  | Cl=0 at alpha= | -2.386 | deg
|  |  |  | @ Cl=0.1, Cd= | 0.032047
|  |  |  | @ Cl=0.4, Cd= | 0.017674
|  |  |  | @ Cl=0.6, Cd= | 0.019842
alpha (deg) | Cl | Cd | Cm | Cl/Cd
-20 | -0.974 | 0.28657 | 0.005 | -3.399
-19.5 | -0.947 | 0.28165 | 0.005 | -3.364
-19 | -0.921 | 0.2739 | 0.005 | -3.362
-18.5 | -0.893 | 0.26032 | 0.005 | -3.429
-18 | -0.866 | 0.25511 | 0.006 | -3.395
-17.5 | -0.839 | 0.2503 | 0.006 | -3.353
-17 | -0.812 | 0.24068 | 0.006 | -3.375
-16.5 | -0.784 | 0.2366 | 0.006 | -3.314
-16 | -0.757 | 0.2321 | 0.006 | -3.262
-15.5 | -0.73 | 0.22782 | 0.006 | -3.205
-15 | -0.702 | 0.21514 | 0.006 | -3.262
-14.5 | -0.675 | 0.21688 | 0.006 | -3.111
-14 | -0.647 | 0.21348 | 0.006 | -3.033
-13.5 | -0.619 | 0.19868 | 0.006 | -3.117
-13 | -0.592 | 0.19851 | 0.006 | -2.982
-12.5 | -0.565 | 0.19555 | 0.006 | -2.887
-12 | -0.536 | 0.17966 | 0.006 | -2.985
-11.5 | -0.509 | 0.17487 | 0.006 | -2.91
-11 | -0.481 | 0.16572 | 0.006 | -2.905
-10.5 | -0.453 | 0.16912 | 0.006 | -2.68
-10 | -0.426 | 0.16604 | 0.006 | -2.563
-9.5 | -0.397 | 0.14997 | 0.006 | -2.65
-9 | -0.37 | 0.14584 | 0.006 | -2.536
-8.5 | -0.342 | 0.12993 | 0.006 | -2.63
-8 | -0.314 | 0.12719 | 0.006 | -2.469
-7.5 | -0.286 | 0.11441 | 0.005 | -2.499
-7 | -0.258 | 0.0983 | 0.005 | -2.624
-6.5 | -0.36 | 0.06316 | 0.005 | -5.707
-6 | -0.348 | 0.05579 | 0.006 | -6.238
-5.5 | -0.316 | 0.05046 | 0.006 | -6.261
-5 | -0.275 | 0.04658 | 0.006 | -5.894
-4.5 | -0.228 | 0.04314 | 0.006 | -5.278
-4 | -0.177 | 0.04089 | 0.006 | -4.335
-3.5 | -0.124 | 0.03866 | 0.006 | -3.214
-3 | -0.069 | 0.03686 | 0.006 | -1.883
-2.5 | -0.013 | 0.03523 | 0.006 | -0.371
-2 | 0.044 | 0.03368 | 0.007 | 1.318
-1.5 | 0.103 | 0.03196 | 0.007 | 3.225
-1 | 0.197 | 0.0144 | 0.011 | 13.693
-0.5 | 0.269 | 0.0145 | 0.01 | 18.538
0 | 0.322 | 0.01661 | 0.01 | 19.37
0.5 | 0.387 | 0.01756 | 0.01 | 22.023
1 | 0.451 | 0.01812 | 0.009 | 24.903
1.5 | 0.515 | 0.01874 | 0.009 | 27.485
2 | 0.578 | 0.01944 | 0.009 | 29.75
2.5 | 0.641 | 0.02059 | 0.009 | 31.146
3 | 0.704 | 0.01937 | 0.008 | 36.315
3.5 | 0.765 | 0.02047 | 0.008 | 37.37
4 | 0.826 | 0.02168 | 0.008 | 38.098
4.5 | 0.886 | 0.02301 | 0.007 | 38.525
5 | 0.946 | 0.02446 | 0.007 | 38.67
5.5 | 1.005 | 0.02605 | 0.006 | 38.563
6 | 1.062 | 0.02779 | 0.006 | 38.229
6.5 | 1.119 | 0.02944 | 0.006 | 38.026
7 | 1.175 | 0.03153 | 0.005 | 37.273
7.5 | 1.23 | 0.03383 | 0.005 | 36.362
8 | 1.284 | 0.03647 | 0.005 | 35.201
8.5 | 1.336 | 0.03923 | 0.004 | 34.049
9 | 1.386 | 0.04228 | 0.004 | 32.786
9.5 | 1.435 | 0.04563 | 0.003 | 31.442
10 | 1.481 | 0.04936 | 0.003 | 30.011
10.5 | 1.525 | 0.05358 | 0.003 | 28.469
11 | 1.566 | 0.0582 | 0.002 | 26.913
11.5 | 1.604 | 0.06343 | 0.002 | 25.283
12 | 1.636 | 0.06927 | 0.001 | 23.621
12.5 | 1.662 | 0.07613 | 0.001 | 21.834
13 | 1.676 | 0.08419 | 0 | 19.904
13.5 | 1.661 | 0.09398 | 0 | 17.669
14 | 1.603 | 0.10703 | -0.001 | 14.98
14.5 | 1.428 | 0.13119 | -0.001 | 10.885
15 | 0.972 | 0.19341 | -0.001 | 5.023
15.5 | 1.004 | 0.23172 | -0.001 | 4.333
16 | 1.036 | 0.2508 | -0.002 | 4.13
16.5 | 1.069 | 0.26755 | -0.002 | 3.994
17 | 1.099 | 0.28189 | -0.003 | 3.9
17.5 | 1.13 | 0.28855 | -0.003 | 3.917
18 | 1.161 | 0.30229 | -0.004 | 3.841

## 24. Re 250k Mach 0.50 (2)
BIGFOIL.COM POLAR EXPORT
Horten 16.00% thick 6.00% camber
Horten 16.00% thick 6.00% camber |  |  |  | Cl Max: | 1.0414 | at alpha= | 4 | deg
XFOIL ncrit=9 |  |  |  | L/D Max: | 36.5019 | at alpha= | 4 | deg
Re: | 250000 |  |  | Cd Min: | 0.23258 | at alpha= | -19.5 | deg
Mach: | 0.5 |  |  | Cl=0 at alpha= | -3.7456 | deg
|  |  |  | @ Cl=0.1, Cd= | 0.026385
|  |  |  | @ Cl=0.4, Cd= | 0.021035
|  |  |  | @ Cl=0.6, Cd= | 0.021309
alpha (deg) | Cl | Cd | Cm | Cl/Cd
-19.5 | -0.4969 | 0.23258 | 0.0341 | -2.1365
-19 | -0.4725 | 0.2257 | 0.0299 | -2.0935
-18.5 | -0.4493 | 0.2187 | 0.0251 | -2.0544
-17.5 | -0.3731 | 0.20165 | 0.0081 | -1.8502
-17 | -0.3399 | 0.19387 | 0.0013 | -1.7532
-16 | -0.2977 | 0.18058 | -0.0058 | -1.6486
-15.5 | -0.2748 | 0.17425 | -0.0085 | -1.577
-15 | -0.2548 | 0.16791 | -0.0119 | -1.5175
-14.5 | -0.24 | 0.16151 | -0.0161 | -1.486
-14 | -0.2131 | 0.15475 | -0.0179 | -1.3771
-13.5 | -0.1938 | 0.14858 | -0.0209 | -1.3043
-13 | -0.1861 | 0.14264 | -0.0258 | -1.3047
-12.5 | -0.1568 | 0.13554 | -0.0268 | -1.1569
-12 | -0.137 | 0.1293 | -0.0294 | -1.0596
-11 | -0.1043 | 0.11663 | -0.035 | -0.89428
-10.5 | -0.0885 | 0.1106 | -0.0376 | -0.80018
-10 | -0.095 | 0.10457 | -0.0432 | -0.90848
-9.5 | -0.0626 | 0.09807 | -0.0428 | -0.63832
-9 | -0.0489 | 0.09229 | -0.0449 | -0.52985
-8.5 | -0.0626 | 0.08576 | -0.051 | -0.72994
-8 | -0.0339 | 0.08015 | -0.0498 | -0.42296
-7.5 | -0.0409 | 0.07378 | -0.0544 | -0.55435
-7 | -0.0926 | 0.06844 | -0.0549 | -1.353
-6.5 | -0.0693 | 0.06266 | -0.0526 | -1.106
-6 | -0.0676 | 0.05817 | -0.049 | -1.1621
-5.5 | -0.08 | 0.05373 | -0.0441 | -1.4889
-5 | -0.0544 | 0.04912 | -0.0406 | -1.1075
-4.5 | -0.0428 | 0.0464 | -0.0337 | -0.92241
-4 | -0.0146 | 0.03825 | -0.0296 | -0.3817
-3.5 | 0.0141 | 0.03296 | -0.0235 | 0.42779
-3 | 0.0576 | 0.02929 | -0.0189 | 1.9665
-2.5 | 0.1116 | 0.02559 | -0.0153 | 4.3611
-2 | 0.1708 | 0.02401 | -0.0132 | 7.1137
-1.5 | 0.2415 | 0.02229 | -0.0126 | 10.8345
-1 | 0.3056 | 0.02166 | -0.0114 | 14.109
-0.5 | 0.3719 | 0.02106 | -0.0103 | 17.6591
0 | 0.4282 | 0.02101 | -0.0081 | 20.3808
0.5 | 0.4812 | 0.02087 | -0.0052 | 23.057
1 | 0.5315 | 0.02088 | -0.0016 | 25.455
1.5 | 0.5659 | 0.02147 | 0.0038 | 26.3577
2 | 0.6105 | 0.02126 | 0.0085 | 28.7159
2.5 | 0.6442 | 0.02122 | 0.0146 | 30.3582
3 | 0.8511 | 0.02383 | -0.008 | 35.7155
3.5 | 0.9273 | 0.027 | -0.0138 | 34.3444
4 | 1.0414 | 0.02853 | -0.0235 | 36.5019
4.5 | 1.0202 | 0.03303 | -0.0188 | 30.8871
5 | 1.0332 | 0.03381 | -0.0115 | 30.559
6 | 0.7108 | 0.06195 | 0.0044 | 11.4738

## 25. Re 500k Mach 0.00 (1)
BIGFOIL.COM POLAR EXPORT
Horten 16.00% thick 6.00% camber
Horten 16.00% thick 6.00% camber |  |  |  | Cl Max: | 1.923 | at alpha= | 18.5 | deg
JavaFoil+Calcfoil stall+Eppler ext transition |  |  |  | L/D Max: | 67.904 | at alpha= | 4 | deg
Re: | 500000 |  |  | Cd Min: | 0.00999 | at alpha= | 2.5 | deg
Mach: | 0 |  |  | Cl=0 at alpha= | -2.3871 | deg
|  |  |  | @ Cl=0.1, Cd= | 0.012191
|  |  |  | @ Cl=0.4, Cd= | 0.011741
|  |  |  | @ Cl=0.6, Cd= | 0.0099959
alpha (deg) | Cl | Cd | Cm | Cl/Cd
-20 | -0.798 | 0.2005 | 0.004 | -3.979
-19.5 | -0.807 | 0.19101 | 0.004 | -4.224
-19 | -0.815 | 0.18174 | 0.004 | -4.484
-18.5 | -0.822 | 0.17335 | 0.004 | -4.742
-18 | -0.828 | 0.16444 | 0.004 | -5.033
-17.5 | -0.832 | 0.15685 | 0.004 | -5.305
-17 | -0.835 | 0.14905 | 0.004 | -5.602
-16.5 | -0.836 | 0.14166 | 0.005 | -5.902
-16 | -0.835 | 0.13418 | 0.005 | -6.225
-15.5 | -0.833 | 0.12803 | 0.005 | -6.505
-15 | -0.828 | 0.12081 | 0.005 | -6.855
-14.5 | -0.821 | 0.11478 | 0.005 | -7.156
-14 | -0.812 | 0.10793 | 0.005 | -7.527
-13.5 | -0.801 | 0.1023 | 0.005 | -7.83
-13 | -0.787 | 0.09656 | 0.005 | -8.154
-12.5 | -0.771 | 0.09146 | 0.005 | -8.43
-12 | -0.752 | 0.08596 | 0.005 | -8.752
-11.5 | -0.731 | 0.08093 | 0.005 | -9.033
-11 | -0.707 | 0.07662 | 0.006 | -9.231
-10.5 | -0.681 | 0.07179 | 0.006 | -9.482
-10 | -0.651 | 0.06761 | 0.006 | -9.633
-9.5 | -0.62 | 0.06351 | 0.006 | -9.76
-9 | -0.586 | 0.05981 | 0.006 | -9.804
-8.5 | -0.551 | 0.05625 | 0.006 | -9.792
-8 | -0.514 | 0.05296 | 0.006 | -9.697
-7.5 | -0.475 | 0.04965 | 0.006 | -9.559
-7 | -0.434 | 0.04669 | 0.006 | -9.293
-6.5 | -0.392 | 0.04386 | 0.006 | -8.932
-6 | -0.348 | 0.0412 | 0.006 | -8.45
-5.5 | -0.303 | 0.03854 | 0.007 | -7.874
-5 | -0.258 | 0.03602 | 0.007 | -7.153
-4.5 | -0.211 | 0.03284 | 0.007 | -6.437
-4 | -0.196 | 0.01283 | 0.01 | -15.267
-3.5 | -0.136 | 0.01273 | 0.01 | -10.68
-3 | -0.075 | 0.01222 | 0.01 | -6.162
-2.5 | -0.014 | 0.01264 | 0.01 | -1.117
-2 | 0.048 | 0.01261 | 0.01 | 3.768
-1.5 | 0.11 | 0.01211 | 0.01 | 9.044
-1 | 0.172 | 0.01209 | 0.01 | 14.204
-0.5 | 0.234 | 0.01257 | 0.009 | 18.623
0 | 0.296 | 0.01221 | 0.009 | 24.203
0.5 | 0.357 | 0.01191 | 0.009 | 29.982
1 | 0.418 | 0.01167 | 0.009 | 35.838
1.5 | 0.479 | 0.01235 | 0.009 | 38.804
2 | 0.54 | 0.01243 | 0.008 | 43.394
2.5 | 0.599 | 0.00999 | 0.008 | 59.946
3 | 0.657 | 0.01033 | 0.008 | 63.606
3.5 | 0.713 | 0.01075 | 0.007 | 66.352
4 | 0.767 | 0.01129 | 0.007 | 67.904
4.5 | 0.819 | 0.01211 | 0.007 | 67.632
5 | 0.872 | 0.01289 | 0.006 | 67.604
5.5 | 0.924 | 0.01373 | 0.006 | 67.255
6 | 0.976 | 0.01464 | 0.006 | 66.65
6.5 | 1.028 | 0.0156 | 0.005 | 65.899
7 | 1.079 | 0.01663 | 0.005 | 64.894
7.5 | 1.131 | 0.01773 | 0.005 | 63.767
8 | 1.182 | 0.01905 | 0.004 | 62.038
8.5 | 1.232 | 0.0203 | 0.004 | 60.686
9 | 1.282 | 0.02165 | 0.003 | 59.234
9.5 | 1.332 | 0.02313 | 0.003 | 57.561
10 | 1.381 | 0.02468 | 0.003 | 55.932
10.5 | 1.429 | 0.02635 | 0.002 | 54.218
11 | 1.476 | 0.02815 | 0.002 | 52.452
11.5 | 1.523 | 0.03004 | 0.002 | 50.697
12 | 1.569 | 0.0321 | 0.001 | 48.874
12.5 | 1.614 | 0.03436 | 0.001 | 46.969
13 | 1.657 | 0.03675 | 0 | 45.075
13.5 | 1.696 | 0.03918 | 0 | 43.293
14 | 1.733 | 0.04187 | -0.001 | 41.387
14.5 | 1.767 | 0.04471 | -0.001 | 39.513
15 | 1.798 | 0.04781 | -0.001 | 37.605
15.5 | 1.826 | 0.05115 | -0.002 | 35.706
16 | 1.852 | 0.05468 | -0.002 | 33.865
16.5 | 1.873 | 0.0586 | -0.003 | 31.964
17 | 1.891 | 0.06295 | -0.003 | 30.045
17.5 | 1.906 | 0.06777 | -0.004 | 28.128
18 | 1.917 | 0.07341 | -0.004 | 26.12
18.5 | 1.923 | 0.08085 | -0.005 | 23.78
19 | 1.92 | 0.09377 | -0.005 | 20.472
19.5 | 1.918 | 0.10181 | -0.006 | 18.842
20 | 1.915 | 0.10868 | -0.006 | 17.617

## 26. Re 500k Mach 0.00 (2)
BIGFOIL.COM POLAR EXPORT
Horten 16.00% thick 6.00% camber
Horten 16.00% thick 6.00% camber |  |  |  | Cl Max: | 1.5281 | at alpha= | 15 | deg
XFOIL ncrit=9 |  |  |  | L/D Max: | 88.67 | at alpha= | 9 | deg
Re: | 500000 |  |  | Cd Min: | 0.2157 | at alpha= | -20 | deg
Mach: | 0 |  |  | Cl=0 at alpha= | -3.3605 | deg
|  |  |  | @ Cl=0.1, Cd= | 0.013474
|  |  |  | @ Cl=0.4, Cd= | 0.01221
|  |  |  | @ Cl=0.6, Cd= | 0.010804
alpha (deg) | Cl | Cd | Cm | Cl/Cd
-20 | -0.4968 | 0.2157 | 0.0303 | -2.3032
-19.5 | -0.4778 | 0.2106 | 0.0273 | -2.2688
-19 | -0.4594 | 0.20513 | 0.0241 | -2.2396
-18.5 | -0.4428 | 0.19874 | 0.0203 | -2.228
-18 | -0.4302 | 0.19144 | 0.016 | -2.2472
-17.5 | -0.4101 | 0.18634 | 0.0139 | -2.2008
-17 | -0.3915 | 0.18059 | 0.011 | -2.1679
-16.5 | -0.3338 | 0.16594 | -0.0136 | -2.0116
-16 | -0.3102 | 0.16067 | -0.0136 | -1.9307
-15.5 | -0.2916 | 0.15584 | -0.0152 | -1.8711
-15 | -0.2763 | 0.15018 | -0.0176 | -1.8398
-14.5 | -0.2825 | 0.1414 | -0.0232 | -1.9979
-14 | -0.2584 | 0.13606 | -0.024 | -1.8992
-13.5 | -0.2407 | 0.13089 | -0.0256 | -1.8389
-13 | -0.2273 | 0.12498 | -0.028 | -1.8187
-12.5 | -0.2361 | 0.11574 | -0.0333 | -2.0399
-12 | -0.2134 | 0.1111 | -0.0338 | -1.9208
-11.5 | -0.201 | 0.10557 | -0.0357 | -1.9039
-11 | -0.2339 | 0.0938 | -0.0437 | -2.4936
-10.5 | -0.2108 | 0.08969 | -0.0432 | -2.3503
-10 | -0.1995 | 0.0847 | -0.0442 | -2.3554
-9.5 | -0.2005 | 0.07853 | -0.0468 | -2.5532
-9 | -0.4518 | 0.04355 | -0.0387 | -10.3743
-8.5 | -0.4609 | 0.03502 | -0.0318 | -13.1611
-8 | -0.4716 | 0.02429 | -0.0229 | -19.4154
-7.5 | -0.4343 | 0.02093 | -0.0197 | -20.7501
-7 | -0.3851 | 0.02011 | -0.0182 | -19.1497
-6.5 | -0.3356 | 0.01898 | -0.0167 | -17.6818
-6 | -0.2834 | 0.01764 | -0.0157 | -16.0658
-5.5 | -0.2307 | 0.01692 | -0.0147 | -13.6348
-5 | -0.1764 | 0.01601 | -0.014 | -11.0181
-4.5 | -0.1227 | 0.01547 | -0.0132 | -7.9315
-4 | -0.0682 | 0.01478 | -0.0125 | -4.6143
-3.5 | -0.0147 | 0.01438 | -0.0117 | -1.0223
-3 | 0.038 | 0.01388 | -0.0107 | 2.7378
-2.5 | 0.0906 | 0.01354 | -0.0097 | 6.6913
-2 | 0.1417 | 0.01318 | -0.0084 | 10.7511
-1.5 | 0.1917 | 0.01294 | -0.0069 | 14.8145
-1 | 0.2417 | 0.01265 | -0.0054 | 19.1067
-0.5 | 0.2909 | 0.01251 | -0.0039 | 23.2534
0 | 0.3406 | 0.01236 | -0.0024 | 27.5566
0.5 | 0.39 | 0.01221 | -0.0009 | 31.941
1 | 0.439 | 0.01221 | 0.0007 | 35.9541
1.5 | 0.4879 | 0.01205 | 0.0022 | 40.4896
2 | 0.4878 | 0.00999 | 0.0135 | 48.8288
2.5 | 0.5428 | 0.01038 | 0.0146 | 52.2929
3 | 0.617 | 0.01093 | 0.0115 | 56.4501
3.5 | 0.6853 | 0.01156 | 0.0093 | 59.282
4 | 0.786 | 0.01217 | 0.0002 | 64.585
4.5 | 0.8798 | 0.01276 | -0.0075 | 68.9498
5 | 0.9381 | 0.01313 | -0.0083 | 71.4471
5.5 | 1.0031 | 0.01331 | -0.0107 | 75.3644
6 | 1.0644 | 0.01371 | -0.0125 | 77.6368
6.5 | 1.1138 | 0.01397 | -0.0118 | 79.728
7.5 | 1.2383 | 0.01466 | -0.0163 | 84.4679
8 | 1.297 | 0.01502 | -0.0179 | 86.3515
8.5 | 1.3524 | 0.01558 | -0.019 | 86.8036
9 | 1.4134 | 0.01594 | -0.0213 | 88.67
9.5 | 1.4651 | 0.01653 | -0.0221 | 88.6328
10 | 1.4868 | 0.01711 | -0.0169 | 86.8966
10.5 | 1.5 | 0.01771 | -0.0103 | 84.6979
11 | 1.4873 | 0.01842 | 0.0007 | 80.7438
11.5 | 1.4796 | 0.01944 | 0.0098 | 76.1111
12 | 1.4831 | 0.02098 | 0.0153 | 70.6911
12.5 | 1.4938 | 0.0229 | 0.0189 | 65.2314
13 | 1.5028 | 0.02541 | 0.0213 | 59.1421
13.5 | 1.5124 | 0.02819 | 0.0231 | 53.6502
14 | 1.5208 | 0.03127 | 0.0246 | 48.6345
14.5 | 1.5251 | 0.03491 | 0.0256 | 43.6866
15 | 1.5281 | 0.03869 | 0.0265 | 39.496
15.5 | 1.5263 | 0.04328 | 0.0267 | 35.2657
16 | 1.5279 | 0.04766 | 0.0269 | 32.0583
16.5 | 1.5205 | 0.05338 | 0.0263 | 28.4845
17 | 1.5173 | 0.05867 | 0.0258 | 25.8616
17.5 | 1.507 | 0.06504 | 0.0247 | 23.1704
18 | 1.4967 | 0.07155 | 0.0235 | 20.9182
18.5 | 1.4905 | 0.07756 | 0.0223 | 19.2174
19 | 1.4718 | 0.08554 | 0.0202 | 17.206
19.5 | 1.4601 | 0.09258 | 0.0183 | 15.7712
20 | 1.447 | 0.09996 | 0.0161 | 14.4758

## 27. Re 500k Mach 0.10 (1)
BIGFOIL.COM POLAR EXPORT
Horten 16.00% thick 6.00% camber
Horten 16.00% thick 6.00% camber |  |  |  | Cl Max: | 1.914 | at alpha= | 18.5 | deg
JavaFoil+Calcfoil stall+Eppler ext transition |  |  |  | L/D Max: | 67.575 | at alpha= | 4.5 | deg
Re: | 500000 |  |  | Cd Min: | 0.01041 | at alpha= | 3 | deg
Mach: | 0.1 |  |  | Cl=0 at alpha= | -2.3871 | deg
|  |  |  | @ Cl=0.1, Cd= | 0.012224
|  |  |  | @ Cl=0.4, Cd= | 0.012235
|  |  |  | @ Cl=0.6, Cd= | 0.01304
alpha (deg) | Cl | Cd | Cm | Cl/Cd
-20 | -0.75 | 0.20615 | 0.004 | -3.64
-19.5 | -0.762 | 0.1966 | 0.004 | -3.878
-19 | -0.773 | 0.18677 | 0.004 | -4.141
-18.5 | -0.784 | 0.17838 | 0.004 | -4.392
-18 | -0.792 | 0.16927 | 0.004 | -4.68
-17.5 | -0.8 | 0.16019 | 0.004 | -4.991
-17 | -0.805 | 0.15221 | 0.004 | -5.291
-16.5 | -0.809 | 0.14414 | 0.004 | -5.616
-16 | -0.811 | 0.13716 | 0.005 | -5.916
-15.5 | -0.812 | 0.12958 | 0.005 | -6.264
-15 | -0.81 | 0.12321 | 0.005 | -6.57
-14.5 | -0.805 | 0.11582 | 0.005 | -6.951
-14 | -0.798 | 0.10964 | 0.005 | -7.282
-13.5 | -0.789 | 0.10369 | 0.005 | -7.613
-13 | -0.778 | 0.09762 | 0.005 | -7.965
-12.5 | -0.763 | 0.09223 | 0.005 | -8.275
-12 | -0.746 | 0.08666 | 0.005 | -8.608
-11.5 | -0.726 | 0.0818 | 0.005 | -8.879
-11 | -0.704 | 0.07685 | 0.006 | -9.157
-10.5 | -0.678 | 0.07242 | 0.006 | -9.363
-10 | -0.65 | 0.06807 | 0.006 | -9.545
-9.5 | -0.619 | 0.06407 | 0.006 | -9.66
-9 | -0.586 | 0.0603 | 0.006 | -9.717
-8.5 | -0.551 | 0.05669 | 0.006 | -9.719
-8 | -0.514 | 0.05324 | 0.006 | -9.658
-7.5 | -0.475 | 0.05 | 0.006 | -9.506
-7 | -0.435 | 0.04703 | 0.006 | -9.244
-6.5 | -0.393 | 0.04417 | 0.006 | -8.891
-6 | -0.349 | 0.04144 | 0.006 | -8.427
-5.5 | -0.304 | 0.03892 | 0.007 | -7.818
-5 | -0.259 | 0.03622 | 0.007 | -7.138
-4.5 | -0.212 | 0.03324 | 0.007 | -6.377
-4 | -0.197 | 0.01289 | 0.011 | -15.259
-3.5 | -0.137 | 0.01237 | 0.01 | -11.044
-3 | -0.076 | 0.01223 | 0.01 | -6.185
-2.5 | -0.014 | 0.01271 | 0.01 | -1.116
-2 | 0.048 | 0.01261 | 0.01 | 3.788
-1.5 | 0.11 | 0.01215 | 0.01 | 9.061
-1 | 0.173 | 0.01213 | 0.01 | 14.225
-0.5 | 0.235 | 0.01179 | 0.009 | 19.944
0 | 0.297 | 0.01229 | 0.009 | 24.167
0.5 | 0.359 | 0.01198 | 0.009 | 29.947
1 | 0.42 | 0.01236 | 0.009 | 34.016
1.5 | 0.481 | 0.01242 | 0.009 | 38.758
2 | 0.542 | 0.01247 | 0.008 | 43.451
2.5 | 0.601 | 0.01305 | 0.008 | 46.093
3 | 0.659 | 0.01041 | 0.008 | 63.336
3.5 | 0.715 | 0.01085 | 0.007 | 65.929
4 | 0.769 | 0.01143 | 0.007 | 67.24
4.5 | 0.822 | 0.01216 | 0.007 | 67.575
5 | 0.874 | 0.01308 | 0.006 | 66.811
5.5 | 0.927 | 0.01395 | 0.006 | 66.422
6 | 0.979 | 0.01486 | 0.006 | 65.901
6.5 | 1.031 | 0.01584 | 0.005 | 65.109
7 | 1.083 | 0.01688 | 0.005 | 64.147
7.5 | 1.135 | 0.01799 | 0.005 | 63.054
8 | 1.186 | 0.01922 | 0.004 | 61.701
8.5 | 1.236 | 0.02062 | 0.004 | 59.949
9 | 1.287 | 0.02199 | 0.004 | 58.511
9.5 | 1.336 | 0.02348 | 0.003 | 56.905
10 | 1.385 | 0.02506 | 0.003 | 55.279
10.5 | 1.434 | 0.02677 | 0.002 | 53.549
11 | 1.481 | 0.0286 | 0.002 | 51.797
11.5 | 1.528 | 0.03055 | 0.002 | 50.024
12 | 1.574 | 0.03263 | 0.001 | 48.227
12.5 | 1.619 | 0.03494 | 0.001 | 46.325
13 | 1.661 | 0.03738 | 0 | 44.442
13.5 | 1.701 | 0.03991 | 0 | 42.61
14 | 1.737 | 0.04262 | -0.001 | 40.758
14.5 | 1.77 | 0.04555 | -0.001 | 38.868
15 | 1.801 | 0.04873 | -0.001 | 36.956
15.5 | 1.828 | 0.05213 | -0.002 | 35.067
16 | 1.853 | 0.05582 | -0.002 | 33.192
16.5 | 1.873 | 0.05983 | -0.003 | 31.302
17 | 1.889 | 0.0643 | -0.003 | 29.382
17.5 | 1.902 | 0.06941 | -0.004 | 27.407
18 | 1.912 | 0.07536 | -0.004 | 25.366
18.5 | 1.914 | 0.08397 | -0.005 | 22.791
19 | 1.909 | 0.09704 | -0.005 | 19.669
19.5 | 1.905 | 0.10476 | -0.006 | 18.182
20 | 1.899 | 0.11153 | -0.006 | 17.023

## 28. Re 500k Mach 0.10 (2)
BIGFOIL.COM POLAR EXPORT
Horten 16.00% thick 6.00% camber
Horten 16.00% thick 6.00% camber |  |  |  | Cl Max: | 1.5179 | at alpha= | 15 | deg
XFOIL ncrit=9 |  |  |  | L/D Max: | 87.843 | at alpha= | 9 | deg
Re: | 500000 |  |  | Cd Min: | 0.21634 | at alpha= | -20 | deg
Mach: | 0.1 |  |  | Cl=0 at alpha= | -3.3677 | deg
|  |  |  | @ Cl=0.1, Cd= | 0.013617
|  |  |  | @ Cl=0.4, Cd= | 0.012266
|  |  |  | @ Cl=0.6, Cd= | 0.010825
alpha (deg) | Cl | Cd | Cm | Cl/Cd
-20 | -0.4973 | 0.21634 | 0.0306 | -2.2987
-19.5 | -0.4781 | 0.21121 | 0.0276 | -2.2636
-19 | -0.4595 | 0.2057 | 0.0243 | -2.2338
-18.5 | -0.4426 | 0.19934 | 0.0206 | -2.2203
-18 | -0.4298 | 0.192 | 0.0161 | -2.2385
-17.5 | -0.4095 | 0.18685 | 0.014 | -2.1916
-17 | -0.3677 | 0.17849 | 0.0038 | -2.0601
-16.5 | -0.3345 | 0.16677 | -0.0132 | -2.0058
-16 | -0.3097 | 0.16126 | -0.0134 | -1.9205
-15.5 | -0.2906 | 0.15639 | -0.015 | -1.8582
-15 | -0.2752 | 0.15072 | -0.0174 | -1.8259
-14.5 | -0.2812 | 0.14205 | -0.0231 | -1.9796
-14 | -0.2565 | 0.13662 | -0.0238 | -1.8775
-13.5 | -0.2387 | 0.13144 | -0.0255 | -1.816
-13 | -0.2249 | 0.12551 | -0.0279 | -1.7919
-12.5 | -0.2333 | 0.11639 | -0.0331 | -2.0045
-12 | -0.2101 | 0.11168 | -0.0337 | -1.8813
-11.5 | -0.1975 | 0.10616 | -0.0355 | -1.8604
-11 | -0.229 | 0.09462 | -0.0436 | -2.4202
-10.5 | -0.2053 | 0.09045 | -0.0429 | -2.2698
-10 | -0.1932 | 0.08549 | -0.0439 | -2.2599
-9.5 | -0.1926 | 0.07938 | -0.0465 | -2.4263
-9 | -0.3041 | 0.06559 | -0.0487 | -4.6364
-8.5 | -0.3016 | 0.06089 | -0.0453 | -4.9532
-8 | -0.335 | 0.04975 | -0.0388 | -6.7337
-7.5 | -0.4345 | 0.02182 | -0.0206 | -19.9129
-7 | -0.3861 | 0.02052 | -0.019 | -18.8158
-6.5 | -0.3368 | 0.01948 | -0.0173 | -17.2895
-6 | -0.2848 | 0.01787 | -0.0161 | -15.9373
-5.5 | -0.2321 | 0.01716 | -0.0151 | -13.5256
-5 | -0.1773 | 0.0162 | -0.0143 | -10.9444
-4.5 | -0.1232 | 0.01561 | -0.0135 | -7.8924
-4 | -0.068 | 0.01489 | -0.0128 | -4.5668
-3.5 | -0.0141 | 0.01447 | -0.012 | -0.97443
-2.5 | 0.0925 | 0.01368 | -0.01 | 6.7617
-2 | 0.1436 | 0.01325 | -0.0086 | 10.8377
-1.5 | 0.1941 | 0.01298 | -0.0072 | 14.9538
-1 | 0.2443 | 0.0127 | -0.0056 | 19.2362
-0.5 | 0.2937 | 0.01261 | -0.004 | 23.291
0 | 0.3438 | 0.01242 | -0.0025 | 27.6812
0.5 | 0.3932 | 0.01227 | -0.0009 | 32.0456
1 | 0.4424 | 0.01224 | 0.0006 | 36.1438
1.5 | 0.4915 | 0.0121 | 0.0022 | 40.6198
2 | 0.4918 | 0.01009 | 0.0134 | 48.7413
2.5 | 0.5481 | 0.01043 | 0.0144 | 52.5503
3 | 0.6191 | 0.01097 | 0.0121 | 56.4357
3.5 | 0.6874 | 0.01166 | 0.01 | 58.9537
4 | 0.7894 | 0.01223 | 0.0007 | 64.5462
4.5 | 0.8838 | 0.01289 | -0.0071 | 68.5648
5 | 0.9434 | 0.01322 | -0.008 | 71.3616
5.5 | 1.0087 | 0.01343 | -0.0104 | 75.108
6 | 1.0706 | 0.01381 | -0.0122 | 77.5235
6.5 | 1.1196 | 0.0141 | -0.0113 | 79.4043
7.5 | 1.2455 | 0.01482 | -0.0158 | 84.0418
8 | 1.304 | 0.01523 | -0.0172 | 85.6205
8.5 | 1.3605 | 0.01577 | -0.0185 | 86.2714
9 | 1.4213 | 0.01618 | -0.0207 | 87.843
9.5 | 1.4692 | 0.01689 | -0.0206 | 86.9864
10 | 1.4888 | 0.01741 | -0.0149 | 85.5141
10.5 | 1.4962 | 0.01805 | -0.0073 | 82.892
11 | 1.4788 | 0.01888 | 0.0044 | 78.3263
11.5 | 1.4728 | 0.02009 | 0.0125 | 73.3101
12 | 1.4781 | 0.02188 | 0.0172 | 67.5548
12.5 | 1.4893 | 0.02398 | 0.0205 | 62.1059
13 | 1.4978 | 0.0267 | 0.0227 | 56.0974
13.5 | 1.5079 | 0.0295 | 0.0245 | 51.1153
14 | 1.5133 | 0.03298 | 0.0258 | 45.8854
14.5 | 1.5172 | 0.03668 | 0.0268 | 41.3631
15 | 1.5179 | 0.0408 | 0.0275 | 37.2034
15.5 | 1.5172 | 0.04541 | 0.0277 | 33.4111
16 | 1.516 | 0.05027 | 0.0276 | 30.1572
16.5 | 1.5112 | 0.05572 | 0.0271 | 27.1213
17 | 1.5048 | 0.06154 | 0.0264 | 24.4524
17.5 | 1.5 | 0.06722 | 0.0255 | 22.3148
18 | 1.4826 | 0.07478 | 0.0239 | 19.8262
18.5 | 1.4739 | 0.08122 | 0.0224 | 18.147
19 | 1.4587 | 0.08878 | 0.0205 | 16.4305
19.5 | 1.4431 | 0.09645 | 0.0183 | 14.9622
20 | 1.4341 | 0.10333 | 0.0161 | 13.8788

## 29. Re 500k Mach 0.25 (1)
BIGFOIL.COM POLAR EXPORT
Horten 16.00% thick 6.00% camber
Horten 16.00% thick 6.00% camber |  |  |  | Cl Max: | 1.864 | at alpha= | 17 | deg
JavaFoil+Calcfoil stall+Eppler ext transition |  |  |  | L/D Max: | 63.41 | at alpha= | 4.5 | deg
Re: | 500000 |  |  | Cd Min: | 0.01096 | at alpha= | 3 | deg
Mach: | 0.25 |  |  | Cl=0 at alpha= | -2.3828 | deg
|  |  |  | @ Cl=0.1, Cd= | 0.012436
|  |  |  | @ Cl=0.4, Cd= | 0.012605
|  |  |  | @ Cl=0.6, Cd= | 0.012978
alpha (deg) | Cl | Cd | Cm | Cl/Cd
-17.5 | -0.506 | 0.2044 | 0.004 | -2.473
-17 | -0.54 | 0.1871 | 0.004 | -2.888
-16.5 | -0.572 | 0.17363 | 0.004 | -3.294
-16 | -0.601 | 0.16278 | 0.004 | -3.689
-15.5 | -0.626 | 0.15058 | 0.005 | -4.155
-15 | -0.647 | 0.14048 | 0.005 | -4.607
-14.5 | -0.665 | 0.1313 | 0.005 | -5.064
-14 | -0.679 | 0.12274 | 0.005 | -5.528
-13.5 | -0.688 | 0.11482 | 0.005 | -5.993
-13 | -0.693 | 0.1068 | 0.005 | -6.492
-12.5 | -0.694 | 0.10016 | 0.005 | -6.933
-12 | -0.691 | 0.09338 | 0.005 | -7.399
-11.5 | -0.683 | 0.08746 | 0.005 | -7.813
-11 | -0.671 | 0.082 | 0.005 | -8.186
-10.5 | -0.654 | 0.07669 | 0.006 | -8.53
-10 | -0.633 | 0.07179 | 0.006 | -8.818
-9.5 | -0.608 | 0.06705 | 0.006 | -9.073
-9 | -0.58 | 0.06294 | 0.006 | -9.218
-8.5 | -0.549 | 0.05894 | 0.006 | -9.311
-8 | -0.515 | 0.05526 | 0.006 | -9.314
-7.5 | -0.478 | 0.0518 | 0.006 | -9.228
-7 | -0.439 | 0.04863 | 0.006 | -9.023
-6.5 | -0.398 | 0.04565 | 0.006 | -8.708
-6 | -0.354 | 0.04284 | 0.006 | -8.269
-5.5 | -0.309 | 0.04021 | 0.007 | -7.692
-5 | -0.263 | 0.03768 | 0.007 | -6.974
-4.5 | -0.215 | 0.03518 | 0.007 | -6.118
-4 | -0.167 | 0.03168 | 0.007 | -5.268
-3.5 | -0.14 | 0.0126 | 0.011 | -11.105
-3 | -0.078 | 0.01247 | 0.011 | -6.222
-2.5 | -0.015 | 0.01238 | 0.01 | -1.175
-2 | 0.049 | 0.0125 | 0.01 | 3.922
-1.5 | 0.113 | 0.01242 | 0.01 | 9.098
-1 | 0.177 | 0.01205 | 0.01 | 14.703
-0.5 | 0.241 | 0.01203 | 0.01 | 20.065
0 | 0.305 | 0.01177 | 0.01 | 25.904
0.5 | 0.368 | 0.01259 | 0.009 | 29.236
1 | 0.431 | 0.01262 | 0.009 | 34.133
1.5 | 0.493 | 0.01271 | 0.009 | 38.793
2 | 0.554 | 0.01283 | 0.009 | 43.191
2.5 | 0.613 | 0.01302 | 0.008 | 47.099
3 | 0.67 | 0.01096 | 0.008 | 61.177
3.5 | 0.726 | 0.0116 | 0.008 | 62.552
4 | 0.78 | 0.01236 | 0.007 | 63.119
4.5 | 0.834 | 0.01316 | 0.007 | 63.41
5 | 0.889 | 0.01417 | 0.007 | 62.711
5.5 | 0.943 | 0.01511 | 0.006 | 62.425
6 | 0.997 | 0.01608 | 0.006 | 62.018
6.5 | 1.05 | 0.01716 | 0.005 | 61.228
7 | 1.104 | 0.01828 | 0.005 | 60.376
7.5 | 1.156 | 0.0195 | 0.005 | 59.285
8 | 1.208 | 0.02083 | 0.004 | 58.011
8.5 | 1.26 | 0.02223 | 0.004 | 56.688
9 | 1.311 | 0.02389 | 0.004 | 54.876
9.5 | 1.361 | 0.02552 | 0.003 | 53.336
10 | 1.411 | 0.02729 | 0.003 | 51.694
10.5 | 1.459 | 0.02918 | 0.002 | 50.014
11 | 1.507 | 0.0312 | 0.002 | 48.3
11.5 | 1.554 | 0.03341 | 0.002 | 46.509
12 | 1.6 | 0.03574 | 0.001 | 44.751
12.5 | 1.644 | 0.03831 | 0.001 | 42.911
13 | 1.686 | 0.04111 | 0 | 40.998
13.5 | 1.723 | 0.04403 | 0 | 39.126
14 | 1.756 | 0.04713 | -0.001 | 37.259
14.5 | 1.786 | 0.05057 | -0.001 | 35.31
15 | 1.811 | 0.05424 | -0.002 | 33.387
15.5 | 1.832 | 0.05832 | -0.002 | 31.416
16 | 1.849 | 0.06276 | -0.002 | 29.462
16.5 | 1.859 | 0.06779 | -0.003 | 27.427
17 | 1.864 | 0.07356 | -0.003 | 25.345
17.5 | 1.863 | 0.08064 | -0.004 | 23.109
18 | 1.854 | 0.09333 | -0.004 | 19.861
18.5 | 1.837 | 0.10597 | -0.005 | 17.337
19 | 1.818 | 0.11438 | -0.005 | 15.891
19.5 | 1.792 | 0.12237 | -0.006 | 14.646
20 | 1.761 | 0.13089 | -0.006 | 13.454

## 30. Re 500k Mach 0.25 (2)
BIGFOIL.COM POLAR EXPORT
Horten 16.00% thick 6.00% camber
Horten 16.00% thick 6.00% camber |  |  |  | Cl Max: | 1.4731 | at alpha= | 9.5 | deg
XFOIL ncrit=9 |  |  |  | L/D Max: | 82.0855 | at alpha= | 8.5 | deg
Re: | 500000 |  |  | Cd Min: | 0.21998 | at alpha= | -20 | deg
Mach: | 0.25 |  |  | Cl=0 at alpha= | -3.3991 | deg
|  |  |  | @ Cl=0.1, Cd= | 0.013987
|  |  |  | @ Cl=0.4, Cd= | 0.012689
|  |  |  | @ Cl=0.6, Cd= | 0.011
alpha (deg) | Cl | Cd | Cm | Cl/Cd
-20 | -0.5006 | 0.21998 | 0.032 | -2.2757
-19.5 | -0.4805 | 0.21462 | 0.0289 | -2.2388
-19 | -0.461 | 0.20891 | 0.0255 | -2.2067
-18.5 | -0.4426 | 0.20246 | 0.0216 | -2.1861
-18 | -0.4282 | 0.19513 | 0.0169 | -2.1944
-17.5 | -0.4067 | 0.18971 | 0.0147 | -2.1438
-17 | -0.3319 | 0.17758 | -0.0059 | -1.869
-16.5 | -0.3256 | 0.17067 | -0.0102 | -1.9078
-15.5 | -0.2861 | 0.15931 | -0.0138 | -1.7959
-15 | -0.2692 | 0.15354 | -0.0164 | -1.7533
-14.5 | -0.2741 | 0.14547 | -0.0223 | -1.8842
-14 | -0.2471 | 0.13962 | -0.0229 | -1.7698
-13.5 | -0.2278 | 0.13423 | -0.0247 | -1.6971
-13 | -0.213 | 0.1283 | -0.0271 | -1.6602
-12.5 | -0.2181 | 0.11964 | -0.0325 | -1.823
-12 | -0.1939 | 0.11472 | -0.0329 | -1.6902
-11.5 | -0.1793 | 0.10901 | -0.035 | -1.6448
-11 | -0.2035 | 0.09894 | -0.0427 | -2.0568
-10.5 | -0.1785 | 0.09416 | -0.042 | -1.8957
-10 | -0.1633 | 0.08904 | -0.0431 | -1.834
-9.5 | -0.1595 | 0.08307 | -0.0454 | -1.9201
-9 | -0.2377 | 0.06976 | -0.0547 | -3.4074
-8.5 | -0.2368 | 0.06527 | -0.0514 | -3.628
-8 | -0.2998 | 0.05316 | -0.0446 | -5.6396
-7.5 | -0.2886 | 0.04919 | -0.0405 | -5.867
-7 | -0.2977 | 0.04049 | -0.034 | -7.3524
-6.5 | -0.3365 | 0.02269 | -0.0217 | -14.8303
-6 | -0.2889 | 0.02093 | -0.0193 | -13.8032
-5.5 | -0.2381 | 0.01856 | -0.0174 | -12.8287
-5 | -0.1829 | 0.01754 | -0.0161 | -10.4276
-4.5 | -0.1262 | 0.01646 | -0.0151 | -7.6671
-4 | -0.0686 | 0.01569 | -0.0143 | -4.3722
-3.5 | -0.0115 | 0.01499 | -0.0135 | -0.76718
-3 | 0.0455 | 0.01447 | -0.0126 | 3.1444
-2.5 | 0.1008 | 0.01398 | -0.0115 | 7.2103
-2 | 0.1544 | 0.01361 | -0.0101 | 11.3446
-1.5 | 0.2073 | 0.01325 | -0.0086 | 15.6453
-1 | 0.2598 | 0.01315 | -0.007 | 19.7567
-0.5 | 0.3107 | 0.0129 | -0.0052 | 24.0853
0 | 0.3613 | 0.01272 | -0.0033 | 28.4041
0.5 | 0.4115 | 0.01268 | -0.0014 | 32.4527
1 | 0.4618 | 0.01252 | 0.0004 | 36.885
1.5 | 0.5118 | 0.01248 | 0.0023 | 41.0096
2 | 0.5379 | 0.01138 | 0.0083 | 47.2671
2.5 | 0.5687 | 0.01069 | 0.0151 | 53.1993
3 | 0.6292 | 0.01129 | 0.0154 | 55.7307
3.5 | 0.7278 | 0.01206 | 0.0078 | 60.3483
4 | 0.8072 | 0.01265 | 0.0037 | 63.8103
4.5 | 0.9063 | 0.01334 | -0.0043 | 67.9385
5 | 0.972 | 0.01379 | -0.0058 | 70.4859
5.5 | 1.0392 | 0.01418 | -0.0081 | 73.2863
6 | 1.1038 | 0.0145 | -0.0098 | 76.1241
6.5 | 1.1508 | 0.01503 | -0.0081 | 76.5669
7 | 1.2189 | 0.01539 | -0.0107 | 79.2008
7.5 | 1.283 | 0.01588 | -0.0126 | 80.7935
8 | 1.3387 | 0.01654 | -0.013 | 80.9371
8.5 | 1.4012 | 0.01707 | -0.0149 | 82.0855
9 | 1.4608 | 0.01787 | -0.0165 | 81.7459
9.5 | 1.4731 | 0.01858 | -0.0094 | 79.2842
10 | 1.4489 | 0.01935 | 0.0036 | 74.8786
10.5 | 1.4379 | 0.02076 | 0.0127 | 69.263
11 | 1.4352 | 0.02283 | 0.0186 | 62.8647
11.5 | 1.4417 | 0.02523 | 0.0224 | 57.1423
12 | 1.4493 | 0.02802 | 0.0253 | 51.7238
12.5 | 1.4543 | 0.03136 | 0.0274 | 46.3744
13 | 1.466 | 0.03424 | 0.0294 | 42.8154
13.5 | 1.4609 | 0.0389 | 0.0304 | 37.5553
14 | 1.4699 | 0.04233 | 0.0316 | 34.7248
14.5 | 1.4611 | 0.04796 | 0.0317 | 30.465

## 31. Re 500k Mach 0.50 (1)
BIGFOIL.COM POLAR EXPORT
Horten 16.00% thick 6.00% camber
Horten 16.00% thick 6.00% camber |  |  |  | Cl Max: | 1.69 | at alpha= | 13 | deg
JavaFoil+Calcfoil stall+Eppler ext transition |  |  |  | L/D Max: | 50.985 | at alpha= | 4.5 | deg
Re: | 500000 |  |  | Cd Min: | 0.01223 | at alpha= | -1.5 | deg
Mach: | 0.5 |  |  | Cl=0 at alpha= | -2.403 | deg
|  |  |  | @ Cl=0.1, Cd= | 0.012234
|  |  |  | @ Cl=0.4, Cd= | 0.013295
|  |  |  | @ Cl=0.6, Cd= | 0.015482
alpha (deg) | Cl | Cd | Cm | Cl/Cd
-20 | -0.974 | 0.23371 | 0.005 | -4.168
-19.5 | -0.947 | 0.22882 | 0.005 | -4.141
-19 | -0.921 | 0.22201 | 0.005 | -4.148
-18.5 | -0.893 | 0.21947 | 0.005 | -4.068
-18 | -0.866 | 0.21448 | 0.006 | -4.038
-17.5 | -0.839 | 0.20979 | 0.006 | -4
-17 | -0.812 | 0.20122 | 0.006 | -4.037
-16.5 | -0.784 | 0.19748 | 0.006 | -3.971
-16 | -0.757 | 0.19313 | 0.006 | -3.92
-15.5 | -0.73 | 0.18896 | 0.006 | -3.864
-15 | -0.702 | 0.17828 | 0.006 | -3.937
-14.5 | -0.675 | 0.17728 | 0.006 | -3.806
-14 | -0.647 | 0.17376 | 0.006 | -3.726
-13.5 | -0.619 | 0.16284 | 0.006 | -3.803
-13 | -0.592 | 0.16052 | 0.006 | -3.688
-12.5 | -0.565 | 0.15742 | 0.006 | -3.586
-12 | -0.536 | 0.1502 | 0.006 | -3.571
-11.5 | -0.509 | 0.14072 | 0.006 | -3.616
-11 | -0.481 | 0.13796 | 0.006 | -3.49
-10.5 | -0.453 | 0.13306 | 0.006 | -3.406
-10 | -0.426 | 0.13029 | 0.006 | -3.267
-9.5 | -0.398 | 0.12037 | 0.006 | -3.303
-9 | -0.37 | 0.11706 | 0.006 | -3.16
-8.5 | -0.342 | 0.11004 | 0.006 | -3.106
-8 | -0.314 | 0.10397 | 0.006 | -3.021
-7.5 | -0.286 | 0.09472 | 0.005 | -3.019
-7 | -0.258 | 0.06913 | 0.005 | -3.733
-6.5 | -0.361 | 0.05681 | 0.006 | -6.351
-6 | -0.349 | 0.05083 | 0.006 | -6.859
-5.5 | -0.317 | 0.04655 | 0.006 | -6.803
-5 | -0.275 | 0.04297 | 0.006 | -6.411
-4.5 | -0.229 | 0.03966 | 0.007 | -5.768
-4 | -0.178 | 0.03709 | 0.007 | -4.808
-3.5 | -0.125 | 0.03441 | 0.007 | -3.642
-3 | -0.07 | 0.03213 | 0.007 | -2.185
-2.5 | -0.013 | 0.02857 | 0.008 | -0.468
-2 | 0.054 | 0.01224 | 0.011 | 4.442
-1.5 | 0.126 | 0.01223 | 0.011 | 10.271
-1 | 0.197 | 0.01273 | 0.011 | 15.508
-0.5 | 0.269 | 0.01275 | 0.011 | 21.098
0 | 0.335 | 0.01296 | 0.011 | 25.856
0.5 | 0.401 | 0.0133 | 0.01 | 30.155
1 | 0.465 | 0.01421 | 0.01 | 32.733
1.5 | 0.529 | 0.01478 | 0.009 | 35.774
2 | 0.592 | 0.0154 | 0.009 | 38.447
2.5 | 0.655 | 0.01605 | 0.009 | 40.797
3 | 0.717 | 0.01453 | 0.008 | 49.341
3.5 | 0.779 | 0.01548 | 0.008 | 50.318
4 | 0.84 | 0.01653 | 0.008 | 50.812
4.5 | 0.901 | 0.01766 | 0.007 | 50.985
5 | 0.96 | 0.01903 | 0.007 | 50.466
5.5 | 1.019 | 0.02038 | 0.007 | 50.005
6 | 1.077 | 0.02182 | 0.006 | 49.368
6.5 | 1.134 | 0.02345 | 0.006 | 48.38
7 | 1.191 | 0.0252 | 0.006 | 47.245
7.5 | 1.245 | 0.02715 | 0.005 | 45.874
8 | 1.299 | 0.02927 | 0.005 | 44.394
8.5 | 1.351 | 0.03174 | 0.004 | 42.582
9 | 1.402 | 0.03428 | 0.004 | 40.899
9.5 | 1.451 | 0.03713 | 0.003 | 39.067
10 | 1.497 | 0.04029 | 0.003 | 37.163
10.5 | 1.541 | 0.04382 | 0.003 | 35.172
11 | 1.582 | 0.0477 | 0.002 | 33.173
11.5 | 1.62 | 0.05221 | 0.002 | 31.018
12 | 1.652 | 0.05732 | 0.001 | 28.822
12.5 | 1.678 | 0.06318 | 0.001 | 26.553
13 | 1.69 | 0.0702 | 0 | 24.081
13.5 | 1.675 | 0.07883 | 0 | 21.243
14 | 1.616 | 0.09019 | -0.001 | 17.915
14.5 | 1.437 | 0.11233 | -0.001 | 12.79
15 | 0.972 | 0.1635 | -0.001 | 5.943
15.5 | 1.004 | 0.18952 | -0.001 | 5.298
16 | 1.036 | 0.20509 | -0.002 | 5.053
16.5 | 1.069 | 0.21887 | -0.002 | 4.885
17 | 1.1 | 0.22399 | -0.003 | 4.909
17.5 | 1.131 | 0.23409 | -0.003 | 4.83
18 | 1.162 | 0.24349 | -0.004 | 4.77

## 32. Re 500k Mach 0.50 (2)
BIGFOIL.COM POLAR EXPORT
Horten 16.00% thick 6.00% camber
Horten 16.00% thick 6.00% camber |  |  |  | Cl Max: | 1.2559 | at alpha= | 7 | deg
XFOIL ncrit=9 |  |  |  | L/D Max: | 58.2822 | at alpha= | 5 | deg
Re: | 500000 |  |  | Cd Min: | 0.08789 | at alpha= | 12 | deg
Mach: | 0.5 |  |  | Cl=0 at alpha= | -99 | deg
|  |  |  | @ Cl=0.1, Cd= | 0.01431
|  |  |  | @ Cl=0.4, Cd= | 0.01431
|  |  |  | @ Cl=0.6, Cd= | 0.014446
alpha (deg) | Cl | Cd | Cm | Cl/Cd
0.5 | 0.4922 | 0.01431 | -0.0029 | 34.3955
1 | 0.5453 | 0.01432 | 0.0005 | 38.0796
1.5 | 0.5968 | 0.01444 | 0.004 | 41.3296
2 | 0.6479 | 0.01453 | 0.0076 | 44.5905
2.5 | 0.6837 | 0.01415 | 0.0136 | 48.318
3 | 0.6917 | 0.01319 | 0.0261 | 52.4412
3.5 | 0.7691 | 0.0141 | 0.0251 | 54.5461
4 | 0.86 | 0.01536 | 0.0211 | 55.9896
4.5 | 0.9669 | 0.01662 | 0.0137 | 58.1769
5 | 1.045 | 0.01793 | 0.0114 | 58.2822
5.5 | 1.1185 | 0.01929 | 0.0091 | 57.9834
6 | 1.17 | 0.02051 | 0.0099 | 57.0453
6.5 | 1.2042 | 0.02326 | 0.0091 | 51.7713
7 | 1.2559 | 0.0259 | 0.0062 | 48.4903
7.5 | 1.2292 | 0.03028 | 0.0116 | 40.5945
8 | 1.207 | 0.03387 | 0.0184 | 35.6363
8.5 | 1.1927 | 0.03748 | 0.0241 | 31.8223
9 | 1.1461 | 0.0442 | 0.0281 | 25.9299
9.5 | 1.1698 | 0.04626 | 0.0316 | 25.2875
10 | 1.0887 | 0.05769 | 0.0319 | 18.8716
11 | 1.0458 | 0.07214 | 0.0325 | 14.4968
12 | 1.0059 | 0.08789 | 0.031 | 11.445

## 33. Re 750k Mach 0.00 (1)
BIGFOIL.COM POLAR EXPORT
Horten 16.00% thick 6.00% camber
Horten 16.00% thick 6.00% camber |  |  |  | Cl Max: | 1.929 | at alpha= | 18.5 | deg
JavaFoil+Calcfoil stall+Eppler ext transition |  |  |  | L/D Max: | 81.909 | at alpha= | 5 | deg
Re: | 750000 |  |  | Cd Min: | 0.00891 | at alpha= | 2.5 | deg
Mach: | 0 |  |  | Cl=0 at alpha= | -2.3871 | deg
|  |  |  | @ Cl=0.1, Cd= | 0.011812
|  |  |  | @ Cl=0.4, Cd= | 0.01121
|  |  |  | @ Cl=0.6, Cd= | 0.0089825
alpha (deg) | Cl | Cd | Cm | Cl/Cd
-20 | -0.799 | 0.18959 | 0.004 | -4.214
-19.5 | -0.808 | 0.18049 | 0.004 | -4.478
-19 | -0.816 | 0.17295 | 0.004 | -4.72
-18.5 | -0.823 | 0.16473 | 0.004 | -4.999
-18 | -0.829 | 0.15617 | 0.004 | -5.309
-17.5 | -0.834 | 0.1485 | 0.004 | -5.614
-17 | -0.836 | 0.14141 | 0.005 | -5.915
-16.5 | -0.838 | 0.13372 | 0.005 | -6.264
-16 | -0.837 | 0.12798 | 0.005 | -6.54
-15.5 | -0.835 | 0.12156 | 0.005 | -6.865
-15 | -0.83 | 0.1153 | 0.005 | -7.199
-14.5 | -0.823 | 0.10913 | 0.005 | -7.543
-14 | -0.814 | 0.10316 | 0.005 | -7.893
-13.5 | -0.803 | 0.09745 | 0.005 | -8.239
-13 | -0.789 | 0.09216 | 0.006 | -8.565
-12.5 | -0.773 | 0.08689 | 0.006 | -8.897
-12 | -0.754 | 0.08191 | 0.006 | -9.209
-11.5 | -0.733 | 0.07734 | 0.006 | -9.479
-11 | -0.709 | 0.07293 | 0.006 | -9.728
-10.5 | -0.683 | 0.06856 | 0.006 | -9.961
-10 | -0.654 | 0.0645 | 0.006 | -10.132
-9.5 | -0.622 | 0.06062 | 0.006 | -10.266
-9 | -0.589 | 0.05696 | 0.006 | -10.336
-8.5 | -0.553 | 0.05349 | 0.006 | -10.344
-8 | -0.516 | 0.0498 | 0.006 | -10.363
-7.5 | -0.477 | 0.04702 | 0.007 | -10.152
-7 | -0.437 | 0.04356 | 0.007 | -10.025
-6.5 | -0.395 | 0.04052 | 0.007 | -9.743
-6 | -0.352 | 0.03744 | 0.007 | -9.397
-5.5 | -0.309 | 0.0336 | 0.007 | -9.181
-5 | -0.313 | 0.0121 | 0.011 | -25.897
-4.5 | -0.255 | 0.01195 | 0.011 | -21.34
-4 | -0.196 | 0.01185 | 0.01 | -16.54
-3.5 | -0.136 | 0.0123 | 0.01 | -11.058
-3 | -0.075 | 0.01216 | 0.01 | -6.197
-2.5 | -0.014 | 0.01204 | 0.01 | -1.173
-2 | 0.048 | 0.01146 | 0.01 | 4.148
-1.5 | 0.11 | 0.01188 | 0.01 | 9.219
-1 | 0.172 | 0.01189 | 0.01 | 14.449
-0.5 | 0.234 | 0.01181 | 0.009 | 19.812
0 | 0.296 | 0.01142 | 0.009 | 25.916
0.5 | 0.358 | 0.01143 | 0.009 | 31.267
1 | 0.419 | 0.01111 | 0.009 | 37.725
1.5 | 0.48 | 0.01132 | 0.009 | 42.424
2 | 0.541 | 0.01112 | 0.008 | 48.649
2.5 | 0.602 | 0.00891 | 0.008 | 67.546
3 | 0.661 | 0.00917 | 0.008 | 72.098
3.5 | 0.72 | 0.00962 | 0.008 | 74.873
4 | 0.778 | 0.00995 | 0.007 | 78.236
4.5 | 0.834 | 0.01035 | 0.007 | 80.596
5 | 0.887 | 0.01083 | 0.007 | 81.909
5.5 | 0.939 | 0.01151 | 0.006 | 81.568
6 | 0.99 | 0.01228 | 0.006 | 80.604
6.5 | 1.041 | 0.01316 | 0.005 | 79.111
7 | 1.092 | 0.01411 | 0.005 | 77.407
7.5 | 1.143 | 0.01511 | 0.005 | 75.631
8 | 1.193 | 0.01621 | 0.004 | 73.595
8.5 | 1.243 | 0.01749 | 0.004 | 71.094
9 | 1.293 | 0.01871 | 0.004 | 69.101
9.5 | 1.342 | 0.02007 | 0.003 | 66.87
10 | 1.391 | 0.02149 | 0.003 | 64.733
10.5 | 1.439 | 0.02322 | 0.002 | 61.986
11 | 1.487 | 0.02485 | 0.002 | 59.821
11.5 | 1.533 | 0.02652 | 0.002 | 57.812
12 | 1.579 | 0.02844 | 0.001 | 55.513
12.5 | 1.624 | 0.03043 | 0.001 | 53.366
13 | 1.667 | 0.0326 | 0 | 51.12
13.5 | 1.706 | 0.03487 | 0 | 48.927
14 | 1.742 | 0.03739 | -0.001 | 46.605
14.5 | 1.776 | 0.04006 | -0.001 | 44.345
15 | 1.807 | 0.04297 | -0.001 | 42.057
15.5 | 1.835 | 0.0461 | -0.002 | 39.814
16 | 1.861 | 0.04945 | -0.002 | 37.625
16.5 | 1.882 | 0.05318 | -0.003 | 35.383
17 | 1.9 | 0.05732 | -0.003 | 33.142
17.5 | 1.914 | 0.06193 | -0.004 | 30.907
18 | 1.925 | 0.06734 | -0.004 | 28.582
18.5 | 1.929 | 0.07464 | -0.005 | 25.851
19 | 1.925 | 0.08748 | -0.005 | 22.009
19.5 | 1.924 | 0.09518 | -0.006 | 20.212
20 | 1.92 | 0.10179 | -0.006 | 18.864

## 34. Re 750k Mach 0.00 (2)
BIGFOIL.COM POLAR EXPORT
Horten 16.00% thick 6.00% camber
Horten 16.00% thick 6.00% camber |  |  |  | Cl Max: | 1.5608 | at alpha= | 14.5 | deg
XFOIL ncrit=9 |  |  |  | L/D Max: | 99.8295 | at alpha= | 10.5 | deg
Re: | 750000 |  |  | Cd Min: | 0.13129 | at alpha= | -14 | deg
Mach: | 0 |  |  | Cl=0 at alpha= | -3.2953 | deg
|  |  |  | @ Cl=0.1, Cd= | 0.011493
|  |  |  | @ Cl=0.4, Cd= | 0.010688
|  |  |  | @ Cl=0.6, Cd= | 0.0088878
alpha (deg) | Cl | Cd | Cm | Cl/Cd
-14 | -0.2736 | 0.13129 | -0.0283 | -2.0839
-13.5 | -0.2538 | 0.12559 | -0.0295 | -2.0209
-13 | -0.2349 | 0.12074 | -0.0309 | -1.9455
-12.5 | -0.2198 | 0.11549 | -0.0329 | -1.9032
-12 | -0.2417 | 0.10352 | -0.0395 | -2.3348
-11.5 | -0.2234 | 0.09898 | -0.0402 | -2.257
-11 | -0.2077 | 0.09433 | -0.0414 | -2.2018
-10.5 | -0.2007 | 0.08861 | -0.0435 | -2.265
-10 | -0.2801 | 0.07063 | -0.0535 | -3.9657
-9 | -0.5894 | 0.01879 | -0.0235 | -31.3677
-8.5 | -0.5415 | 0.01806 | -0.0216 | -29.9834
-8 | -0.4915 | 0.01711 | -0.0202 | -28.7259
-7.5 | -0.4414 | 0.01601 | -0.0188 | -27.5703
-7 | -0.3895 | 0.01543 | -0.0176 | -25.243
-6.5 | -0.3373 | 0.01494 | -0.0165 | -22.577
-6 | -0.2843 | 0.01414 | -0.0156 | -20.1061
-5.5 | -0.2314 | 0.01371 | -0.0145 | -16.8782
-5 | -0.1784 | 0.01313 | -0.0135 | -13.5872
-4.5 | -0.1254 | 0.0128 | -0.0125 | -9.7969
-4 | -0.0737 | 0.01237 | -0.0113 | -5.958
-3.5 | -0.0208 | 0.01209 | -0.0103 | -1.7204
-3 | 0.03 | 0.01177 | -0.0089 | 2.5489
-2.5 | 0.0824 | 0.01159 | -0.0078 | 7.1096
-2 | 0.133 | 0.01131 | -0.0064 | 11.7595
-1.5 | 0.1829 | 0.01115 | -0.0049 | 16.4036
-1 | 0.2343 | 0.01095 | -0.0036 | 21.3973
-0.5 | 0.2849 | 0.01086 | -0.0023 | 26.2339
0 | 0.336 | 0.01078 | -0.0011 | 31.1688
0.5 | 0.3873 | 0.01068 | 0.0001 | 36.264
1 | 0.4372 | 0.01071 | 0.0014 | 40.8217
1.5 | 0.4888 | 0.01059 | 0.0025 | 46.1568
2 | 0.5339 | 0.01028 | 0.0046 | 51.9358
2.5 | 0.5355 | 0.00865 | 0.016 | 61.9075
3 | 0.5878 | 0.00881 | 0.0172 | 66.7196
4 | 0.7054 | 0.00956 | 0.0165 | 73.7866
4.5 | 0.7795 | 0.00995 | 0.0127 | 78.3417
5 | 0.8618 | 0.01058 | 0.007 | 81.4556
5.5 | 0.9219 | 0.0109 | 0.006 | 84.578
6 | 0.9881 | 0.01121 | 0.0033 | 88.1445
6.5 | 1.0529 | 0.01155 | 0.0008 | 91.1602
7 | 1.1162 | 0.01187 | -0.0014 | 94.0354
7.5 | 1.1689 | 0.01236 | -0.0016 | 94.5712
8 | 1.2265 | 0.01264 | -0.0027 | 97.0332
8.5 | 1.2892 | 0.01311 | -0.0052 | 98.3371
9 | 1.3504 | 0.01359 | -0.0075 | 99.3672
9.5 | 1.4054 | 0.01409 | -0.0085 | 99.7445
10 | 1.4622 | 0.01475 | -0.0104 | 99.1322
10.5 | 1.5224 | 0.01525 | -0.0128 | 99.8295
11.5 | 1.5357 | 0.0167 | 0.0018 | 91.9581
12 | 1.5301 | 0.01796 | 0.0099 | 85.1949
12.5 | 1.5266 | 0.02038 | 0.0151 | 74.9068
13 | 1.5429 | 0.02245 | 0.0173 | 68.7261
13.5 | 1.5499 | 0.02548 | 0.0194 | 60.8281
14 | 1.5564 | 0.02879 | 0.0209 | 54.0604
14.5 | 1.5608 | 0.03244 | 0.0221 | 48.1134
15 | 1.5583 | 0.03675 | 0.0232 | 42.4027
15.5 | 1.5573 | 0.04122 | 0.0237 | 37.7802
16 | 1.5512 | 0.04645 | 0.0239 | 33.395
16.5 | 1.5455 | 0.05188 | 0.0237 | 29.7899
17 | 1.5389 | 0.05756 | 0.0232 | 26.7356
17.5 | 1.5252 | 0.06418 | 0.0224 | 23.7644
18 | 1.5188 | 0.07019 | 0.0214 | 21.6384
18.5 | 1.5014 | 0.07758 | 0.02 | 19.3529
19 | 1.4894 | 0.08453 | 0.0184 | 17.6198
19.5 | 1.4751 | 0.09192 | 0.0165 | 16.0477

## 35. Re 750k Mach 0.10 (1)
BIGFOIL.COM POLAR EXPORT
Horten 16.00% thick 6.00% camber
Horten 16.00% thick 6.00% camber |  |  |  | Cl Max: | 1.92 | at alpha= | 18.5 | deg
JavaFoil+Calcfoil stall+Eppler ext transition |  |  |  | L/D Max: | 80.908 | at alpha= | 5 | deg
Re: | 750000 |  |  | Cd Min: | 0.00922 | at alpha= | 3 | deg
Mach: | 0.1 |  |  | Cl=0 at alpha= | -2.3871 | deg
|  |  |  | @ Cl=0.1, Cd= | 0.011436
|  |  |  | @ Cl=0.4, Cd= | 0.011137
|  |  |  | @ Cl=0.6, Cd= | 0.011739
alpha (deg) | Cl | Cd | Cm | Cl/Cd
-20 | -0.751 | 0.19598 | 0.004 | -3.834
-19.5 | -0.764 | 0.18678 | 0.004 | -4.088
-19 | -0.775 | 0.17635 | 0.004 | -4.393
-18.5 | -0.785 | 0.16796 | 0.004 | -4.672
-18 | -0.794 | 0.16035 | 0.004 | -4.949
-17.5 | -0.801 | 0.15194 | 0.004 | -5.271
-17 | -0.807 | 0.14392 | 0.005 | -5.606
-16.5 | -0.811 | 0.13657 | 0.005 | -5.937
-16 | -0.813 | 0.13054 | 0.005 | -6.228
-15.5 | -0.813 | 0.1237 | 0.005 | -6.574
-15 | -0.811 | 0.11703 | 0.005 | -6.931
-14.5 | -0.807 | 0.11047 | 0.005 | -7.303
-14 | -0.8 | 0.10454 | 0.005 | -7.654
-13.5 | -0.791 | 0.09895 | 0.005 | -7.995
-13 | -0.779 | 0.09318 | 0.005 | -8.364
-12.5 | -0.765 | 0.08792 | 0.006 | -8.702
-12 | -0.748 | 0.08283 | 0.006 | -9.03
-11.5 | -0.728 | 0.078 | 0.006 | -9.337
-11 | -0.706 | 0.07356 | 0.006 | -9.595
-10.5 | -0.68 | 0.06914 | 0.006 | -9.837
-10 | -0.652 | 0.06504 | 0.006 | -10.022
-9.5 | -0.621 | 0.06112 | 0.006 | -10.163
-9 | -0.588 | 0.05704 | 0.006 | -10.313
-8.5 | -0.553 | 0.05396 | 0.006 | -10.255
-8 | -0.517 | 0.05017 | 0.006 | -10.297
-7.5 | -0.478 | 0.0469 | 0.007 | -10.189
-7 | -0.437 | 0.04391 | 0.007 | -9.963
-6.5 | -0.396 | 0.04092 | 0.007 | -9.67
-6 | -0.353 | 0.03784 | 0.007 | -9.318
-5.5 | -0.308 | 0.03461 | 0.007 | -8.913
-5 | -0.315 | 0.01162 | 0.011 | -27.063
-4.5 | -0.256 | 0.01204 | 0.011 | -21.282
-4 | -0.197 | 0.01185 | 0.011 | -16.61
-3.5 | -0.137 | 0.01233 | 0.01 | -11.082
-3 | -0.076 | 0.01219 | 0.01 | -6.21
-2.5 | -0.014 | 0.01206 | 0.01 | -1.176
-2 | 0.048 | 0.01152 | 0.01 | 4.148
-1.5 | 0.11 | 0.01142 | 0.01 | 9.643
-1 | 0.173 | 0.01188 | 0.01 | 14.529
-0.5 | 0.235 | 0.01145 | 0.01 | 20.538
0 | 0.297 | 0.01145 | 0.009 | 25.96
0.5 | 0.359 | 0.01113 | 0.009 | 32.283
1 | 0.421 | 0.01114 | 0.009 | 37.789
1.5 | 0.483 | 0.01135 | 0.009 | 42.493
2 | 0.544 | 0.01116 | 0.008 | 48.736
2.5 | 0.604 | 0.01178 | 0.008 | 51.313
3 | 0.664 | 0.00922 | 0.008 | 72.041
3.5 | 0.723 | 0.00968 | 0.008 | 74.7
4 | 0.781 | 0.01002 | 0.007 | 77.943
4.5 | 0.836 | 0.01045 | 0.007 | 80.04
5 | 0.89 | 0.011 | 0.007 | 80.908
5.5 | 0.941 | 0.01171 | 0.006 | 80.402
6 | 0.993 | 0.01251 | 0.006 | 79.393
6.5 | 1.044 | 0.01339 | 0.005 | 77.966
7 | 1.095 | 0.01434 | 0.005 | 76.359
7.5 | 1.146 | 0.01537 | 0.005 | 74.599
8 | 1.197 | 0.01649 | 0.004 | 72.584
8.5 | 1.247 | 0.01779 | 0.004 | 70.128
9 | 1.297 | 0.01904 | 0.004 | 68.154
9.5 | 1.347 | 0.02041 | 0.003 | 65.985
10 | 1.396 | 0.02186 | 0.003 | 63.844
10.5 | 1.444 | 0.02362 | 0.002 | 61.129
11 | 1.491 | 0.02528 | 0.002 | 58.991
11.5 | 1.538 | 0.027 | 0.002 | 56.973
12 | 1.584 | 0.02891 | 0.001 | 54.783
12.5 | 1.629 | 0.03098 | 0.001 | 52.561
13 | 1.671 | 0.0332 | 0 | 50.342
13.5 | 1.71 | 0.03556 | 0 | 48.099
14 | 1.747 | 0.0381 | -0.001 | 45.843
14.5 | 1.78 | 0.04083 | -0.001 | 43.589
15 | 1.81 | 0.04383 | -0.001 | 41.295
15.5 | 1.837 | 0.04704 | -0.002 | 39.057
16 | 1.862 | 0.05053 | -0.002 | 36.84
16.5 | 1.881 | 0.05434 | -0.003 | 34.62
17 | 1.898 | 0.0586 | -0.003 | 32.381
17.5 | 1.91 | 0.06348 | -0.004 | 30.092
18 | 1.919 | 0.06924 | -0.004 | 27.713
18.5 | 1.92 | 0.0777 | -0.005 | 24.716
19 | 1.914 | 0.09063 | -0.005 | 21.123
19.5 | 1.91 | 0.09813 | -0.006 | 19.468
20 | 1.904 | 0.10453 | -0.006 | 18.215

## 36. Re 750k Mach 0.10 (2)
BIGFOIL.COM POLAR EXPORT
Horten 16.00% thick 6.00% camber
Horten 16.00% thick 6.00% camber |  |  |  | Cl Max: | 1.55 | at alpha= | 14 | deg
XFOIL ncrit=9 |  |  |  | L/D Max: | 98.7355 | at alpha= | 9 | deg
Re: | 750000 |  |  | Cd Min: | 0.16698 | at alpha= | -16.5 | deg
Mach: | 0.1 |  |  | Cl=0 at alpha= | -3.3049 | deg
|  |  |  | @ Cl=0.1, Cd= | 0.011531
|  |  |  | @ Cl=0.4, Cd= | 0.010724
|  |  |  | @ Cl=0.6, Cd= | 0.008908
alpha (deg) | Cl | Cd | Cm | Cl/Cd
-16.5 | -0.3177 | 0.16698 | -0.0111 | -1.9026
-16 | -0.3142 | 0.15874 | -0.0157 | -1.9793
-15 | -0.2786 | 0.14737 | -0.0198 | -1.8905
-14.5 | -0.2615 | 0.14214 | -0.022 | -1.8397
-13.5 | -0.2516 | 0.12617 | -0.0294 | -1.9941
-13 | -0.2324 | 0.12131 | -0.0308 | -1.9158
-12.5 | -0.2169 | 0.11605 | -0.0328 | -1.869
-12 | -0.7784 | 0.03197 | -0.0479 | -24.3478
-11.5 | -0.7801 | 0.02749 | -0.0406 | -28.3776
-11 | -0.7477 | 0.02596 | -0.0367 | -28.802
-10.5 | -0.7124 | 0.02444 | -0.0332 | -29.1489
-10 | -0.6759 | 0.02244 | -0.0299 | -30.1203
-9.5 | -0.6353 | 0.02079 | -0.027 | -30.558
-9 | -0.5917 | 0.01923 | -0.0246 | -30.7696
-8.5 | -0.5438 | 0.01852 | -0.0226 | -29.3629
-8 | -0.4942 | 0.01747 | -0.021 | -28.2885
-7.5 | -0.4438 | 0.0163 | -0.0195 | -27.227
-7 | -0.3918 | 0.01563 | -0.0182 | -25.0672
-6 | -0.2856 | 0.01427 | -0.0161 | -20.014
-5.5 | -0.2324 | 0.01383 | -0.015 | -16.804
-5 | -0.1786 | 0.01325 | -0.014 | -13.4792
-4.5 | -0.1254 | 0.01288 | -0.0129 | -9.736
-4 | -0.0729 | 0.01245 | -0.0118 | -5.8554
-3.5 | -0.0199 | 0.01214 | -0.0107 | -1.6392
-3 | 0.0311 | 0.01184 | -0.0092 | 2.6267
-2.5 | 0.084 | 0.01161 | -0.0081 | 7.2351
-2 | 0.1349 | 0.01136 | -0.0067 | 11.875
-1.5 | 0.1852 | 0.01118 | -0.0051 | 16.5653
-1 | 0.2368 | 0.01099 | -0.0038 | 21.5469
-0.5 | 0.2876 | 0.01093 | -0.0024 | 26.3129
0 | 0.3392 | 0.01081 | -0.0012 | 31.3784
0.5 | 0.3904 | 0.01072 | 0 | 36.4179
1 | 0.4408 | 0.01074 | 0.0014 | 41.0428
1.5 | 0.4925 | 0.01064 | 0.0025 | 46.2876
2 | 0.5392 | 0.01042 | 0.0044 | 51.7466
2.5 | 0.5394 | 0.00868 | 0.0161 | 62.1429
3 | 0.5924 | 0.00886 | 0.0173 | 66.8623
4 | 0.7111 | 0.00961 | 0.0165 | 73.9958
4.5 | 0.7836 | 0.01001 | 0.0131 | 78.2817
5 | 0.8666 | 0.01063 | 0.0074 | 81.524
5.5 | 0.9273 | 0.01098 | 0.0064 | 84.4536
6 | 0.9935 | 0.01134 | 0.0038 | 87.6102
6.5 | 1.0593 | 0.01164 | 0.0012 | 91.0052
7 | 1.1226 | 0.012 | -0.0008 | 93.55
7.5 | 1.1755 | 0.01246 | -0.0009 | 94.3419
8 | 1.234 | 0.01278 | -0.0022 | 96.5571
8.5 | 1.2962 | 0.01335 | -0.0046 | 97.0936
9 | 1.3586 | 0.01376 | -0.0068 | 98.7355
9.5 | 1.4114 | 0.01436 | -0.0074 | 98.2869
10 | 1.4713 | 0.01497 | -0.0097 | 98.2832
10.5 | 1.5307 | 0.01557 | -0.0119 | 98.3109
11 | 1.5399 | 0.0164 | -0.0051 | 93.8963
11.5 | 1.5259 | 0.01721 | 0.0056 | 88.6636
12 | 1.5228 | 0.01885 | 0.0124 | 80.7851
12.5 | 1.5236 | 0.02143 | 0.0166 | 71.0966
13 | 1.5385 | 0.02376 | 0.0187 | 64.7517
13.5 | 1.5409 | 0.02722 | 0.0208 | 56.6091
14 | 1.55 | 0.03044 | 0.0222 | 50.9198
14.5 | 1.5494 | 0.03455 | 0.0234 | 44.8452
15 | 1.5493 | 0.03877 | 0.0243 | 39.9613
15.5 | 1.5452 | 0.04367 | 0.0247 | 35.3836
16 | 1.542 | 0.04875 | 0.0248 | 31.6308
16.5 | 1.5314 | 0.05477 | 0.0245 | 27.9606
17 | 1.5268 | 0.06035 | 0.0239 | 25.2991
17.5 | 1.5129 | 0.06704 | 0.023 | 22.5671
18 | 1.5063 | 0.07318 | 0.0219 | 20.5835
18.5 | 1.4918 | 0.08032 | 0.0205 | 18.5732
19 | 1.4757 | 0.08783 | 0.0187 | 16.8018

## 37. Re 750k Mach 0.25 (1)
BIGFOIL.COM POLAR EXPORT
Horten 16.00% thick 6.00% camber
Horten 16.00% thick 6.00% camber |  |  |  | Cl Max: | 1.872 | at alpha= | 17 | deg
JavaFoil+Calcfoil stall+Eppler ext transition |  |  |  | L/D Max: | 76.155 | at alpha= | 4 | deg
Re: | 750000 |  |  | Cd Min: | 0.00958 | at alpha= | 3 | deg
Mach: | 0.25 |  |  | Cl=0 at alpha= | -2.3828 | deg
|  |  |  | @ Cl=0.1, Cd= | 0.011708
|  |  |  | @ Cl=0.4, Cd= | 0.011267
|  |  |  | @ Cl=0.6, Cd= | 0.012086
alpha (deg) | Cl | Cd | Cm | Cl/Cd
-17.5 | -0.506 | 0.18853 | 0.004 | -2.684
-17 | -0.541 | 0.1756 | 0.004 | -3.08
-16.5 | -0.573 | 0.1615 | 0.004 | -3.545
-16 | -0.601 | 0.1518 | 0.005 | -3.961
-15.5 | -0.626 | 0.14229 | 0.005 | -4.403
-15 | -0.648 | 0.13163 | 0.005 | -4.923
-14.5 | -0.666 | 0.12357 | 0.005 | -5.388
-14 | -0.68 | 0.11595 | 0.005 | -5.861
-13.5 | -0.689 | 0.10788 | 0.005 | -6.388
-13 | -0.694 | 0.10112 | 0.005 | -6.868
-12.5 | -0.696 | 0.09488 | 0.005 | -7.332
-12 | -0.692 | 0.08853 | 0.006 | -7.819
-11.5 | -0.685 | 0.08307 | 0.006 | -8.243
-11 | -0.673 | 0.07767 | 0.006 | -8.661
-10.5 | -0.656 | 0.07269 | 0.006 | -9.021
-10 | -0.635 | 0.06846 | 0.006 | -9.27
-9.5 | -0.61 | 0.06367 | 0.006 | -9.58
-9 | -0.582 | 0.05964 | 0.006 | -9.758
-8.5 | -0.551 | 0.05586 | 0.006 | -9.857
-8 | -0.517 | 0.0523 | 0.006 | -9.879
-7.5 | -0.48 | 0.04891 | 0.006 | -9.815
-7 | -0.441 | 0.04578 | 0.007 | -9.631
-6.5 | -0.4 | 0.04275 | 0.007 | -9.35
-6 | -0.357 | 0.03984 | 0.007 | -8.954
-5.5 | -0.312 | 0.03685 | 0.007 | -8.47
-5 | -0.266 | 0.03357 | 0.007 | -7.934
-4.5 | -0.262 | 0.01167 | 0.011 | -22.438
-4 | -0.201 | 0.01213 | 0.011 | -16.614
-3.5 | -0.14 | 0.012 | 0.011 | -11.658
-3 | -0.078 | 0.01143 | 0.011 | -6.789
-2.5 | -0.015 | 0.01184 | 0.01 | -1.229
-2 | 0.049 | 0.01174 | 0.01 | 4.177
-1.5 | 0.113 | 0.0117 | 0.01 | 9.66
-1 | 0.177 | 0.01125 | 0.01 | 15.752
-0.5 | 0.242 | 0.01174 | 0.01 | 20.576
0 | 0.305 | 0.01138 | 0.01 | 26.806
0.5 | 0.369 | 0.0114 | 0.009 | 32.335
1 | 0.432 | 0.01113 | 0.009 | 38.82
1.5 | 0.495 | 0.01153 | 0.009 | 42.915
2 | 0.557 | 0.01203 | 0.009 | 46.307
2.5 | 0.619 | 0.01211 | 0.008 | 51.106
3 | 0.679 | 0.00958 | 0.008 | 70.946
3.5 | 0.738 | 0.00994 | 0.008 | 74.287
4 | 0.795 | 0.01043 | 0.007 | 76.155
4.5 | 0.849 | 0.01121 | 0.007 | 75.767
5 | 0.902 | 0.01195 | 0.007 | 75.524
5.5 | 0.956 | 0.01278 | 0.006 | 74.745
6 | 1.009 | 0.01368 | 0.006 | 73.771
6.5 | 1.062 | 0.01467 | 0.006 | 72.378
7 | 1.114 | 0.0157 | 0.005 | 71.008
7.5 | 1.167 | 0.01683 | 0.005 | 69.342
8 | 1.219 | 0.01806 | 0.004 | 67.485
8.5 | 1.27 | 0.01933 | 0.004 | 65.714
9 | 1.321 | 0.02086 | 0.004 | 63.318
9.5 | 1.371 | 0.02237 | 0.003 | 61.29
10 | 1.42 | 0.02399 | 0.003 | 59.195
10.5 | 1.469 | 0.02573 | 0.002 | 57.093
11 | 1.517 | 0.02772 | 0.002 | 54.708
11.5 | 1.563 | 0.02973 | 0.002 | 52.592
12 | 1.609 | 0.03186 | 0.001 | 50.509
12.5 | 1.653 | 0.03421 | 0.001 | 48.329
13 | 1.695 | 0.03671 | 0 | 46.174
13.5 | 1.732 | 0.03944 | 0 | 43.909
14 | 1.765 | 0.04235 | -0.001 | 41.683
14.5 | 1.794 | 0.04558 | -0.001 | 39.368
15 | 1.82 | 0.04903 | -0.002 | 37.114
15.5 | 1.84 | 0.05285 | -0.002 | 34.825
16 | 1.857 | 0.05706 | -0.002 | 32.545
16.5 | 1.867 | 0.06185 | -0.003 | 30.188
17 | 1.872 | 0.06739 | -0.003 | 27.775
17.5 | 1.87 | 0.07423 | -0.004 | 25.195
18 | 1.859 | 0.0867 | -0.004 | 21.447
18.5 | 1.842 | 0.09907 | -0.005 | 18.598
19 | 1.823 | 0.10702 | -0.005 | 17.029
19.5 | 1.797 | 0.11479 | -0.006 | 15.656
20 | 1.766 | 0.12268 | -0.006 | 14.394

## 38. Re 750k Mach 0.25 (2)
BIGFOIL.COM POLAR EXPORT
Horten 16.00% thick 6.00% camber
Horten 16.00% thick 6.00% camber |  |  |  | Cl Max: | 1.508 | at alpha= | 10 | deg
XFOIL ncrit=9 |  |  |  | L/D Max: | 93.1964 | at alpha= | 8.5 | deg
Re: | 750000 |  |  | Cd Min: | 0.1293 | at alpha= | -13.5 | deg
Mach: | 0.25 |  |  | Cl=0 at alpha= | -3.365 | deg
|  |  |  | @ Cl=0.1, Cd= | 0.011813
|  |  |  | @ Cl=0.4, Cd= | 0.011038
|  |  |  | @ Cl=0.6, Cd= | 0.009097
alpha (deg) | Cl | Cd | Cm | Cl/Cd
-13.5 | -0.2408 | 0.1293 | -0.0288 | -1.8623
-13 | -0.2193 | 0.12427 | -0.0301 | -1.7647
-12.5 | -0.2023 | 0.11899 | -0.0321 | -1.7001
-12 | -0.2173 | 0.10865 | -0.0386 | -2
-11.5 | -0.1985 | 0.10309 | -0.0395 | -1.9255
-11 | -0.1796 | 0.09851 | -0.0405 | -1.8232
-10.5 | -0.1681 | 0.09296 | -0.0425 | -1.8083
-9.5 | -0.2371 | 0.0692 | -0.0552 | -3.4263
-8.5 | -0.5457 | 0.02215 | -0.0295 | -24.6366
-8 | -0.5005 | 0.02096 | -0.0265 | -23.8788
-7.5 | -0.4538 | 0.01911 | -0.0239 | -23.7467
-7 | -0.4033 | 0.01725 | -0.0217 | -23.3797
-6.5 | -0.35 | 0.01629 | -0.02 | -21.4856
-6 | -0.2944 | 0.01551 | -0.0186 | -18.9813
-5.5 | -0.2384 | 0.01457 | -0.0174 | -16.3624
-5 | -0.1817 | 0.01398 | -0.0163 | -12.9971
-4.5 | -0.1259 | 0.01339 | -0.0151 | -9.4025
-4 | -0.0695 | 0.01294 | -0.014 | -5.3709
-3.5 | -0.0149 | 0.01247 | -0.0126 | -1.1949
-3 | 0.0403 | 0.01224 | -0.0114 | 3.2925
-2.5 | 0.0933 | 0.01184 | -0.0098 | 7.8801
-2 | 0.1455 | 0.01163 | -0.0081 | 12.5107
-1.5 | 0.1987 | 0.01138 | -0.0065 | 17.4605
-1 | 0.2515 | 0.0113 | -0.005 | 22.2566
-0.5 | 0.3036 | 0.01116 | -0.0034 | 27.2043
0 | 0.3561 | 0.01103 | -0.0018 | 32.2847
0.5 | 0.4077 | 0.01104 | -0.0002 | 36.9293
1 | 0.4607 | 0.01094 | 0.0012 | 42.1115
1.5 | 0.5126 | 0.01091 | 0.0027 | 46.9844
2 | 0.5629 | 0.01087 | 0.0044 | 51.7847
2.5 | 0.5598 | 0.00892 | 0.0169 | 62.7578
3 | 0.6143 | 0.00916 | 0.0183 | 67.0633
3.5 | 0.6694 | 0.00951 | 0.0194 | 70.3891
4 | 0.7377 | 0.00993 | 0.0177 | 74.29
4.5 | 0.8044 | 0.01046 | 0.016 | 76.9025
5 | 0.8916 | 0.01096 | 0.0101 | 81.3504
6 | 1.0255 | 0.01188 | 0.0063 | 86.3215
6.5 | 1.0931 | 0.01228 | 0.004 | 89.0147
7 | 1.1564 | 0.01279 | 0.0024 | 90.4144
7.5 | 1.2066 | 0.01321 | 0.0036 | 91.3399
8 | 1.2721 | 0.01389 | 0.0012 | 91.5839
8.5 | 1.3383 | 0.01436 | -0.0011 | 93.1964
9 | 1.3947 | 0.01511 | -0.0019 | 92.3031
9.5 | 1.4527 | 0.01584 | -0.0031 | 91.7109
10 | 1.508 | 0.01664 | -0.0044 | 90.625
10.5 | 1.4893 | 0.01801 | 0.0062 | 82.6929
11 | 1.4844 | 0.01978 | 0.0134 | 75.0455
11.5 | 1.4844 | 0.02241 | 0.018 | 66.2383
12 | 1.4883 | 0.02541 | 0.0214 | 58.5714
12.5 | 1.4969 | 0.0285 | 0.0237 | 52.5228
13 | 1.4935 | 0.03258 | 0.0259 | 45.841
13.5 | 1.4996 | 0.0363 | 0.0273 | 41.3113
14 | 1.4943 | 0.04103 | 0.0285 | 36.4197
14.5 | 1.4963 | 0.04558 | 0.029 | 32.828
15 | 1.4903 | 0.05099 | 0.0292 | 29.2273

## 39. Re 750k Mach 0.50 (1)
BIGFOIL.COM POLAR EXPORT
Horten 16.00% thick 6.00% camber
Horten 16.00% thick 6.00% camber |  |  |  | Cl Max: | 1.698 | at alpha= | 13 | deg
JavaFoil+Calcfoil stall+Eppler ext transition |  |  |  | L/D Max: | 59.258 | at alpha= | 4 | deg
Re: | 750000 |  |  | Cd Min: | 0.01107 | at alpha= | -2 | deg
Mach: | 0.5 |  |  | Cl=0 at alpha= | -2.3857 | deg
|  |  |  | @ Cl=0.1, Cd= | 0.011166
|  |  |  | @ Cl=0.4, Cd= | 0.01219
|  |  |  | @ Cl=0.6, Cd= | 0.013263
alpha (deg) | Cl | Cd | Cm | Cl/Cd
-20 | -0.974 | 0.21714 | 0.005 | -4.486
-19.5 | -0.948 | 0.21229 | 0.005 | -4.463
-19 | -0.921 | 0.20538 | 0.005 | -4.484
-18.5 | -0.893 | 0.19595 | 0.005 | -4.556
-18 | -0.866 | 0.19104 | 0.006 | -4.533
-17.5 | -0.839 | 0.1864 | 0.006 | -4.502
-17 | -0.812 | 0.17867 | 0.006 | -4.547
-16.5 | -0.784 | 0.17493 | 0.006 | -4.483
-16 | -0.757 | 0.17063 | 0.006 | -4.437
-15.5 | -0.73 | 0.16647 | 0.006 | -4.386
-15 | -0.702 | 0.16236 | 0.006 | -4.323
-14.5 | -0.675 | 0.16013 | 0.006 | -4.214
-14 | -0.647 | 0.1566 | 0.006 | -4.135
-13.5 | -0.619 | 0.14722 | 0.006 | -4.207
-13 | -0.592 | 0.14394 | 0.006 | -4.113
-12.5 | -0.565 | 0.14081 | 0.006 | -4.01
-12 | -0.536 | 0.13339 | 0.006 | -4.021
-11.5 | -0.509 | 0.12973 | 0.006 | -3.923
-11 | -0.481 | 0.12214 | 0.006 | -3.942
-10.5 | -0.453 | 0.12076 | 0.006 | -3.753
-10 | -0.426 | 0.11805 | 0.006 | -3.606
-9.5 | -0.398 | 0.10995 | 0.006 | -3.616
-9 | -0.37 | 0.10395 | 0.006 | -3.558
-8.5 | -0.342 | 0.09791 | 0.006 | -3.492
-8 | -0.314 | 0.09566 | 0.006 | -3.283
-7.5 | -0.286 | 0.06606 | 0.005 | -4.33
-7 | -0.258 | 0.06523 | 0.005 | -3.958
-6.5 | -0.361 | 0.05424 | 0.006 | -6.661
-6 | -0.349 | 0.04828 | 0.006 | -7.236
-5.5 | -0.318 | 0.04408 | 0.007 | -7.204
-5 | -0.276 | 0.04063 | 0.007 | -6.804
-4.5 | -0.23 | 0.03764 | 0.007 | -6.104
-4 | -0.179 | 0.03491 | 0.007 | -5.14
-3.5 | -0.126 | 0.03169 | 0.008 | -3.992
-3 | -0.086 | 0.0115 | 0.012 | -7.433
-2.5 | -0.016 | 0.01112 | 0.012 | -1.447
-2 | 0.054 | 0.01107 | 0.011 | 4.915
-1.5 | 0.126 | 0.01122 | 0.011 | 11.194
-1 | 0.197 | 0.01156 | 0.011 | 17.071
-0.5 | 0.269 | 0.01158 | 0.011 | 23.235
0 | 0.338 | 0.0121 | 0.011 | 27.956
0.5 | 0.407 | 0.0122 | 0.01 | 33.382
1 | 0.475 | 0.01238 | 0.01 | 38.317
1.5 | 0.539 | 0.01275 | 0.01 | 42.281
2 | 0.602 | 0.01328 | 0.009 | 45.303
2.5 | 0.664 | 0.01429 | 0.009 | 46.474
3 | 0.726 | 0.01245 | 0.009 | 58.289
3.5 | 0.787 | 0.01333 | 0.008 | 59.043
4 | 0.848 | 0.01431 | 0.008 | 59.258
4.5 | 0.908 | 0.0155 | 0.007 | 58.61
5 | 0.968 | 0.01662 | 0.007 | 58.235
5.5 | 1.027 | 0.01787 | 0.007 | 57.476
6 | 1.085 | 0.01918 | 0.006 | 56.587
6.5 | 1.142 | 0.02068 | 0.006 | 55.243
7 | 1.198 | 0.02228 | 0.006 | 53.792
7.5 | 1.253 | 0.02407 | 0.005 | 52.063
8 | 1.307 | 0.02611 | 0.005 | 50.059
8.5 | 1.359 | 0.02827 | 0.004 | 48.083
9 | 1.41 | 0.03063 | 0.004 | 46.034
9.5 | 1.459 | 0.03324 | 0.003 | 43.879
10 | 1.505 | 0.03613 | 0.003 | 41.658
10.5 | 1.549 | 0.03941 | 0.003 | 39.312
11 | 1.59 | 0.04299 | 0.002 | 36.989
11.5 | 1.627 | 0.04723 | 0.002 | 34.458
12 | 1.66 | 0.05191 | 0.001 | 31.969
12.5 | 1.685 | 0.0574 | 0.001 | 29.359
13 | 1.698 | 0.06383 | 0 | 26.6
13.5 | 1.681 | 0.07175 | 0 | 23.436
14 | 1.622 | 0.08251 | -0.001 | 19.659
14.5 | 1.441 | 0.10342 | -0.001 | 13.937
15 | 0.972 | 0.15153 | -0.001 | 6.414
15.5 | 1.004 | 0.17101 | -0.001 | 5.872
16 | 1.037 | 0.18617 | -0.002 | 5.572
16.5 | 1.07 | 0.19737 | -0.002 | 5.421
17 | 1.1 | 0.20327 | -0.003 | 5.411
17.5 | 1.131 | 0.20808 | -0.003 | 5.437
18 | 1.162 | 0.21739 | -0.004 | 5.346

## 40. Re 750k Mach 0.50 (2)
BIGFOIL.COM POLAR EXPORT
Horten 16.00% thick 6.00% camber
Horten 16.00% thick 6.00% camber |  |  |  | Cl Max: | 1.3116 | at alpha= | 8 | deg
XFOIL ncrit=9 |  |  |  | L/D Max: | 70.4446 | at alpha= | 5 | deg
Re: | 750000 |  |  | Cd Min: | 0.23845 | at alpha= | -20 | deg
Mach: | 0.5 |  |  | Cl=0 at alpha= | -3.4783 | deg
|  |  |  | @ Cl=0.1, Cd= | 0.01378
|  |  |  | @ Cl=0.4, Cd= | 0.01228
|  |  |  | @ Cl=0.6, Cd= | 0.01238
alpha (deg) | Cl | Cd | Cm | Cl/Cd
-20 | -0.5348 | 0.23845 | 0.0399 | -2.2428
-19.5 | -0.444 | 0.22299 | 0.0154 | -1.9911
-19 | -0.4226 | 0.21695 | 0.0124 | -1.9479
-18.5 | -0.4002 | 0.21047 | 0.0089 | -1.9015
-18 | -0.3811 | 0.20285 | 0.0045 | -1.8787
-17.5 | -0.3612 | 0.19554 | 0.0007 | -1.8472
-17 | -0.3357 | 0.18966 | -0.0019 | -1.77
-16.5 | -0.3129 | 0.18333 | -0.0051 | -1.7068
-16 | -0.2917 | 0.17642 | -0.0086 | -1.6534
-15.5 | -0.2789 | 0.16849 | -0.0135 | -1.6553
-15 | -0.2515 | 0.16244 | -0.0154 | -1.5483
-14 | -0.2094 | 0.1495 | -0.0216 | -1.4007
-13 | -0.1748 | 0.13533 | -0.0282 | -1.2917
-12.5 | -0.1526 | 0.12956 | -0.0305 | -1.1778
-12 | -0.147 | 0.12181 | -0.0355 | -1.2068
-11.5 | -0.1294 | 0.11483 | -0.038 | -1.1269
-11 | -0.1053 | 0.10943 | -0.0394 | -0.96226
-10.5 | -0.088 | 0.10359 | -0.0416 | -0.8495
-10 | -0.0906 | 0.09534 | -0.047 | -0.95028
-9.5 | -0.0769 | 0.08879 | -0.049 | -0.86609
-9 | -0.0591 | 0.0836 | -0.0501 | -0.70694
-8.5 | -0.0491 | 0.07769 | -0.0522 | -0.632
-8 | -0.0594 | 0.0693 | -0.0562 | -0.85714
-7.5 | -0.0919 | 0.06039 | -0.0605 | -1.5218
-7 | -0.1295 | 0.05393 | -0.0564 | -2.4013
-6.5 | -0.1403 | 0.04927 | -0.0512 | -2.8476
-6 | -0.1406 | 0.04401 | -0.046 | -3.1947
-5.5 | -0.1417 | 0.03746 | -0.0394 | -3.7827
-5 | -0.1461 | 0.02893 | -0.0308 | -5.0501
-4.5 | -0.1167 | 0.02349 | -0.0249 | -4.9681
-4 | -0.0729 | 0.01711 | -0.0209 | -4.2607
-3.5 | -0.0031 | 0.01511 | -0.0198 | -0.20516
-3 | 0.0683 | 0.01407 | -0.0188 | 4.8543
-2.5 | 0.135 | 0.01346 | -0.0172 | 10.0297
-2 | 0.1996 | 0.01295 | -0.0153 | 15.4131
-1.5 | 0.2608 | 0.0126 | -0.0129 | 20.6984
-1 | 0.3194 | 0.01248 | -0.0102 | 25.5929
-0.5 | 0.3772 | 0.0123 | -0.0074 | 30.6667
0 | 0.4329 | 0.01225 | -0.0043 | 35.3388
0.5 | 0.4894 | 0.01223 | -0.0014 | 40.0164
1 | 0.5458 | 0.01225 | 0.0015 | 44.5551
1.5 | 0.6001 | 0.01238 | 0.0046 | 48.4733
2 | 0.6558 | 0.01246 | 0.0074 | 52.6324
2.5 | 0.7074 | 0.01258 | 0.0109 | 56.2321
3 | 0.6884 | 0.01083 | 0.0277 | 63.5642
3.5 | 0.745 | 0.01122 | 0.0309 | 66.3993
4 | 0.8062 | 0.01188 | 0.0326 | 67.862
5 | 0.9665 | 0.01372 | 0.028 | 70.4446
5.5 | 1.0392 | 0.01489 | 0.0266 | 69.7918
6 | 1.1171 | 0.01626 | 0.0234 | 68.7023
6.5 | 1.168 | 0.01813 | 0.0228 | 64.4236
7 | 1.2235 | 0.0207 | 0.0197 | 59.1063
7.5 | 1.2685 | 0.02398 | 0.017 | 52.8982
8 | 1.3116 | 0.02786 | 0.0133 | 47.0782
8.5 | 1.3052 | 0.03131 | 0.0183 | 41.6864
9 | 1.2826 | 0.03543 | 0.0243 | 36.201
9.5 | 1.2713 | 0.03951 | 0.0288 | 32.1767
10 | 1.2624 | 0.04404 | 0.0321 | 28.6649
10.5 | 1.2513 | 0.04946 | 0.0341 | 25.2992
11 | 1.2525 | 0.05407 | 0.0359 | 23.1644
11.5 | 1.2326 | 0.06094 | 0.0365 | 20.2265
12 | 1.2409 | 0.06547 | 0.0375 | 18.9537
12.5 | 1.2101 | 0.07395 | 0.0366 | 16.3638
13 | 1.2202 | 0.07874 | 0.0369 | 15.4966

## 41. Re 1M Mach 0.00 (1)
BIGFOIL.COM POLAR EXPORT
Horten 16.00% thick 6.00% camber
Horten 16.00% thick 6.00% camber |  |  |  | Cl Max: | 1.934 | at alpha= | 18.5 | deg
JavaFoil+Calcfoil stall+Eppler ext transition |  |  |  | L/D Max: | 90.687 | at alpha= | 5.5 | deg
Re: | 1000000 |  |  | Cd Min: | 0.00804 | at alpha= | 2.5 | deg
Mach: | 0 |  |  | Cl=0 at alpha= | -2.3871 | deg
|  |  |  | @ Cl=0.1, Cd= | 0.011576
|  |  |  | @ Cl=0.4, Cd= | 0.011024
|  |  |  | @ Cl=0.6, Cd= | 0.0081253
alpha (deg) | Cl | Cd | Cm | Cl/Cd
-20 | -0.8 | 0.18342 | 0.004 | -4.361
-19.5 | -0.809 | 0.17447 | 0.004 | -4.638
-19 | -0.817 | 0.16649 | 0.004 | -4.909
-18.5 | -0.825 | 0.15885 | 0.004 | -5.191
-18 | -0.83 | 0.15072 | 0.004 | -5.509
-17.5 | -0.835 | 0.14379 | 0.005 | -5.805
-17 | -0.838 | 0.13639 | 0.005 | -6.142
-16.5 | -0.839 | 0.12968 | 0.005 | -6.469
-16 | -0.838 | 0.12352 | 0.005 | -6.787
-15.5 | -0.836 | 0.11748 | 0.005 | -7.115
-15 | -0.831 | 0.11112 | 0.005 | -7.481
-14.5 | -0.825 | 0.10546 | 0.005 | -7.818
-14 | -0.816 | 0.09975 | 0.005 | -8.177
-13.5 | -0.804 | 0.09435 | 0.006 | -8.526
-13 | -0.791 | 0.08901 | 0.006 | -8.885
-12.5 | -0.775 | 0.0839 | 0.006 | -9.233
-12 | -0.756 | 0.07914 | 0.006 | -9.552
-11.5 | -0.735 | 0.07466 | 0.006 | -9.841
-11 | -0.711 | 0.07034 | 0.006 | -10.109
-10.5 | -0.685 | 0.06608 | 0.006 | -10.361
-10 | -0.655 | 0.06218 | 0.006 | -10.54
-9.5 | -0.624 | 0.05829 | 0.006 | -10.707
-9 | -0.591 | 0.05468 | 0.007 | -10.802
-8.5 | -0.555 | 0.05125 | 0.007 | -10.836
-8 | -0.518 | 0.048 | 0.007 | -10.797
-7.5 | -0.48 | 0.04471 | 0.007 | -10.727
-7 | -0.439 | 0.04154 | 0.007 | -10.578
-6.5 | -0.398 | 0.03808 | 0.007 | -10.456
-6 | -0.426 | 0.01169 | 0.011 | -36.447
-5.5 | -0.37 | 0.01164 | 0.011 | -31.825
-5 | -0.313 | 0.01148 | 0.011 | -27.297
-4.5 | -0.255 | 0.01131 | 0.011 | -22.566
-4 | -0.196 | 0.01172 | 0.01 | -16.723
-3.5 | -0.136 | 0.01154 | 0.01 | -11.782
-3 | -0.075 | 0.01142 | 0.01 | -6.601
-2.5 | -0.014 | 0.0113 | 0.01 | -1.249
-2 | 0.048 | 0.01124 | 0.01 | 4.23
-1.5 | 0.11 | 0.01164 | 0.01 | 9.415
-1 | 0.172 | 0.01114 | 0.01 | 15.421
-0.5 | 0.234 | 0.01107 | 0.009 | 21.141
0 | 0.296 | 0.01105 | 0.009 | 26.779
0.5 | 0.358 | 0.01068 | 0.009 | 33.49
1 | 0.419 | 0.01118 | 0.009 | 37.484
1.5 | 0.481 | 0.01088 | 0.009 | 44.18
2 | 0.542 | 0.0106 | 0.008 | 51.086
2.5 | 0.602 | 0.00804 | 0.008 | 74.954
3 | 0.663 | 0.00862 | 0.008 | 76.92
3.5 | 0.723 | 0.00884 | 0.008 | 81.698
4 | 0.781 | 0.00913 | 0.007 | 85.556
4.5 | 0.839 | 0.00944 | 0.007 | 88.902
5 | 0.895 | 0.00997 | 0.007 | 89.747
5.5 | 0.949 | 0.01046 | 0.006 | 90.687
6 | 1 | 0.01109 | 0.006 | 90.242
6.5 | 1.051 | 0.01185 | 0.005 | 88.713
7 | 1.101 | 0.01273 | 0.005 | 86.507
7.5 | 1.151 | 0.01366 | 0.005 | 84.272
8 | 1.201 | 0.01471 | 0.004 | 81.664
8.5 | 1.251 | 0.01581 | 0.004 | 79.127
9 | 1.3 | 0.01743 | 0.004 | 74.585
9.5 | 1.349 | 0.0186 | 0.003 | 72.534
10 | 1.398 | 0.01993 | 0.003 | 70.125
10.5 | 1.446 | 0.02134 | 0.002 | 67.726
11 | 1.493 | 0.02291 | 0.002 | 65.165
11.5 | 1.539 | 0.02456 | 0.002 | 62.679
12 | 1.585 | 0.02638 | 0.001 | 60.087
12.5 | 1.63 | 0.02835 | 0.001 | 57.488
13 | 1.672 | 0.03043 | 0 | 54.954
13.5 | 1.711 | 0.03267 | 0 | 52.378
14 | 1.748 | 0.03507 | -0.001 | 49.835
14.5 | 1.781 | 0.03773 | -0.001 | 47.217
15 | 1.812 | 0.04054 | -0.001 | 44.704
15.5 | 1.84 | 0.04362 | -0.002 | 42.192
16 | 1.865 | 0.04691 | -0.002 | 39.762
16.5 | 1.886 | 0.05052 | -0.003 | 37.339
17 | 1.904 | 0.05451 | -0.003 | 34.934
17.5 | 1.918 | 0.05894 | -0.004 | 32.547
18 | 1.929 | 0.06403 | -0.004 | 30.134
18.5 | 1.934 | 0.07064 | -0.005 | 27.38
19 | 1.93 | 0.08333 | -0.005 | 23.154
19.5 | 1.928 | 0.09085 | -0.006 | 21.219
20 | 1.924 | 0.09726 | -0.006 | 19.783

## 42. Re 1M Mach 0.00 (2)
BIGFOIL.COM POLAR EXPORT
Horten 16.00% thick 6.00% camber
Horten 16.00% thick 6.00% camber |  |  |  | Cl Max: | 1.6032 | at alpha= | 14.5 | deg
XFOIL ncrit=9 |  |  |  | L/D Max: | 109.58 | at alpha= | 10 | deg
Re: | 1000000 |  |  | Cd Min: | 0.0905 | at alpha= | 19.5 | deg
Mach: | 0 |  |  | Cl=0 at alpha= | -3.2333 | deg
|  |  |  | @ Cl=0.1, Cd= | 0.010419
|  |  |  | @ Cl=0.4, Cd= | 0.0098395
|  |  |  | @ Cl=0.6, Cd= | 0.0079723
alpha (deg) | Cl | Cd | Cm | Cl/Cd
-15 | -0.9507 | 0.03589 | -0.0694 | -26.4893
-14.5 | -0.9633 | 0.0316 | -0.0625 | -30.4842
-14 | -0.9557 | 0.02908 | -0.0563 | -32.8645
-13.5 | -0.9559 | 0.02622 | -0.0483 | -36.4569
-13 | -0.9349 | 0.02455 | -0.0429 | -38.0815
-12.5 | -0.9012 | 0.0234 | -0.0392 | -38.5128
-12 | -0.8643 | 0.02221 | -0.0359 | -38.9149
-11.5 | -0.8253 | 0.02093 | -0.033 | -39.4314
-11 | -0.7836 | 0.0198 | -0.0303 | -39.5758
-10.5 | -0.741 | 0.01846 | -0.0278 | -40.1408
-10 | -0.6965 | 0.01744 | -0.0255 | -39.9369
-9.5 | -0.6483 | 0.01676 | -0.0238 | -38.6814
-9 | -0.5986 | 0.01613 | -0.0222 | -37.111
-8.5 | -0.5483 | 0.01537 | -0.0207 | -35.6734
-8 | -0.4984 | 0.01458 | -0.0193 | -34.1838
-7.5 | -0.4465 | 0.01406 | -0.018 | -31.7568
-7 | -0.394 | 0.01362 | -0.0169 | -28.928
-6.5 | -0.342 | 0.01294 | -0.0158 | -26.4297
-6 | -0.2895 | 0.01264 | -0.0146 | -22.9035
-5.5 | -0.2366 | 0.01212 | -0.0136 | -19.5215
-5 | -0.1844 | 0.01179 | -0.0124 | -15.6404
-4.5 | -0.1312 | 0.01153 | -0.0114 | -11.379
-4 | -0.0797 | 0.01116 | -0.0101 | -7.1416
-3.5 | -0.0279 | 0.01093 | -0.0088 | -2.5526
-3 | 0.0244 | 0.01069 | -0.0077 | 2.2825
-2.5 | 0.075 | 0.01049 | -0.0063 | 7.1497
-2 | 0.1277 | 0.01034 | -0.0052 | 12.3501
-1.5 | 0.1793 | 0.01018 | -0.004 | 17.613
-1 | 0.2303 | 0.01009 | -0.0027 | 22.8246
-0.5 | 0.2826 | 0.00995 | -0.0017 | 28.402
0 | 0.3341 | 0.0099 | -0.0005 | 33.7475
0.5 | 0.3862 | 0.00985 | 0.0005 | 39.2081
1 | 0.4387 | 0.00981 | 0.0014 | 44.7197
1.5 | 0.4891 | 0.00984 | 0.0026 | 49.7053
2 | 0.5406 | 0.00971 | 0.0036 | 55.6746
2.5 | 0.5411 | 0.0078 | 0.0149 | 69.3718
3 | 0.5883 | 0.00794 | 0.017 | 74.0932
3.5 | 0.6427 | 0.00809 | 0.0176 | 79.4438
4 | 0.6969 | 0.00834 | 0.0182 | 83.5612
4.5 | 0.7515 | 0.00867 | 0.0184 | 86.6782
5 | 0.8184 | 0.00898 | 0.0161 | 91.1359
5.5 | 0.8786 | 0.00946 | 0.015 | 92.8753
6 | 0.9478 | 0.00975 | 0.0118 | 97.2103
6.5 | 1.0151 | 0.0101 | 0.0089 | 100.505
7 | 1.0795 | 0.01049 | 0.0064 | 102.9075
7.5 | 1.1422 | 0.0108 | 0.0044 | 105.7593
8 | 1.1933 | 0.01131 | 0.0045 | 105.5084
8.5 | 1.2535 | 0.0116 | 0.0028 | 108.0603
9 | 1.3168 | 0.01208 | 0.0002 | 109.0066
9.5 | 1.3774 | 0.01259 | -0.002 | 109.4043
10 | 1.4344 | 0.01309 | -0.0035 | 109.5798
10.5 | 1.4875 | 0.01382 | -0.0046 | 107.6339
11 | 1.5482 | 0.01433 | -0.0072 | 108.0391
11.5 | 1.5994 | 0.01524 | -0.0087 | 104.9475
12 | 1.5893 | 0.01584 | 0.0018 | 100.3346
12.5 | 1.5808 | 0.01735 | 0.0099 | 91.1124
13 | 1.5799 | 0.01994 | 0.0143 | 79.2327
13.5 | 1.5946 | 0.02227 | 0.0164 | 71.6031
14 | 1.5917 | 0.02621 | 0.0186 | 60.7287
14.5 | 1.6032 | 0.02927 | 0.0197 | 54.7728
15 | 1.5923 | 0.03427 | 0.0211 | 46.4634
15.5 | 1.5956 | 0.03822 | 0.0219 | 41.7478
16 | 1.5773 | 0.04443 | 0.0224 | 35.5008
16.5 | 1.5775 | 0.04921 | 0.0224 | 32.0565
17 | 1.5631 | 0.05558 | 0.0221 | 28.1234
17.5 | 1.5551 | 0.0615 | 0.0215 | 25.2862
18 | 1.5402 | 0.06836 | 0.0205 | 22.5307
18.5 | 1.5188 | 0.07614 | 0.0191 | 19.9475
19 | 1.5099 | 0.08264 | 0.0177 | 18.2708
19.5 | 1.491 | 0.0905 | 0.0158 | 16.4751

## 43. Re 1M Mach 0.10 (1)
BIGFOIL.COM POLAR EXPORT
Horten 16.00% thick 6.00% camber
Horten 16.00% thick 6.00% camber |  |  |  | Cl Max: | 1.925 | at alpha= | 18.5 | deg
JavaFoil+Calcfoil stall+Eppler ext transition |  |  |  | L/D Max: | 90.445 | at alpha= | 5 | deg
Re: | 1000000 |  |  | Cd Min: | 0.00866 | at alpha= | 3 | deg
Mach: | 0.1 |  |  | Cl=0 at alpha= | -2.3871 | deg
|  |  |  | @ Cl=0.1, Cd= | 0.011565
|  |  |  | @ Cl=0.4, Cd= | 0.011061
|  |  |  | @ Cl=0.6, Cd= | 0.010415
alpha (deg) | Cl | Cd | Cm | Cl/Cd
-20 | -0.752 | 0.18739 | 0.004 | -4.015
-19.5 | -0.764 | 0.17933 | 0.004 | -4.263
-19 | -0.776 | 0.16994 | 0.004 | -4.564
-18.5 | -0.786 | 0.16219 | 0.004 | -4.844
-18 | -0.795 | 0.15404 | 0.004 | -5.158
-17.5 | -0.802 | 0.14628 | 0.005 | -5.482
-17 | -0.808 | 0.13909 | 0.005 | -5.808
-16.5 | -0.812 | 0.13147 | 0.005 | -6.176
-16 | -0.814 | 0.12587 | 0.005 | -6.468
-15.5 | -0.814 | 0.11936 | 0.005 | -6.822
-15 | -0.812 | 0.11299 | 0.005 | -7.19
-14.5 | -0.808 | 0.10705 | 0.005 | -7.55
-14 | -0.802 | 0.10095 | 0.005 | -7.939
-13.5 | -0.792 | 0.09557 | 0.006 | -8.292
-13 | -0.781 | 0.09012 | 0.006 | -8.664
-12.5 | -0.767 | 0.08481 | 0.006 | -9.039
-12 | -0.749 | 0.08015 | 0.006 | -9.35
-11.5 | -0.73 | 0.07533 | 0.006 | -9.687
-11 | -0.707 | 0.07087 | 0.006 | -9.982
-10.5 | -0.682 | 0.06666 | 0.006 | -10.229
-10 | -0.654 | 0.06267 | 0.006 | -10.43
-9.5 | -0.623 | 0.05882 | 0.006 | -10.592
-9 | -0.59 | 0.05517 | 0.006 | -10.697
-8.5 | -0.555 | 0.05176 | 0.007 | -10.73
-8 | -0.519 | 0.04838 | 0.007 | -10.719
-7.5 | -0.48 | 0.04505 | 0.007 | -10.658
-7 | -0.44 | 0.04197 | 0.007 | -10.483
-6.5 | -0.399 | 0.03868 | 0.007 | -10.306
-6 | -0.358 | 0.03418 | 0.008 | -10.461
-5.5 | -0.372 | 0.01111 | 0.011 | -33.464
-5 | -0.315 | 0.0115 | 0.011 | -27.36
-4.5 | -0.256 | 0.01134 | 0.011 | -22.586
-4 | -0.197 | 0.01179 | 0.011 | -16.702
-3.5 | -0.137 | 0.01157 | 0.01 | -11.81
-3 | -0.076 | 0.01144 | 0.01 | -6.617
-2.5 | -0.014 | 0.01133 | 0.01 | -1.253
-2 | 0.048 | 0.01123 | 0.01 | 4.254
-1.5 | 0.11 | 0.01163 | 0.01 | 9.469
-1 | 0.173 | 0.01117 | 0.01 | 15.454
-0.5 | 0.235 | 0.01113 | 0.01 | 21.125
0 | 0.297 | 0.01111 | 0.009 | 26.758
0.5 | 0.359 | 0.01075 | 0.009 | 33.446
1 | 0.421 | 0.01122 | 0.009 | 37.533
1.5 | 0.483 | 0.01091 | 0.009 | 44.247
2 | 0.544 | 0.01069 | 0.008 | 50.896
2.5 | 0.605 | 0.01039 | 0.008 | 58.279
3 | 0.666 | 0.00866 | 0.008 | 76.873
3.5 | 0.726 | 0.0089 | 0.008 | 81.593
4 | 0.785 | 0.0092 | 0.007 | 85.335
4.5 | 0.842 | 0.00953 | 0.007 | 88.351
5 | 0.898 | 0.00993 | 0.007 | 90.445
5.5 | 0.951 | 0.01062 | 0.006 | 89.626
6 | 1.003 | 0.01126 | 0.006 | 89.058
6.5 | 1.054 | 0.01207 | 0.005 | 87.301
7 | 1.104 | 0.01296 | 0.005 | 85.223
7.5 | 1.155 | 0.01391 | 0.005 | 82.994
8 | 1.205 | 0.01498 | 0.004 | 80.401
8.5 | 1.255 | 0.01609 | 0.004 | 77.978
9 | 1.304 | 0.01775 | 0.004 | 73.506
9.5 | 1.353 | 0.01893 | 0.003 | 71.495
10 | 1.402 | 0.0203 | 0.003 | 69.086
10.5 | 1.45 | 0.02172 | 0.002 | 66.758
11 | 1.498 | 0.02333 | 0.002 | 64.191
11.5 | 1.544 | 0.02502 | 0.002 | 61.722
12 | 1.59 | 0.02685 | 0.001 | 59.201
12.5 | 1.634 | 0.02889 | 0.001 | 56.568
13 | 1.677 | 0.031 | 0 | 54.099
13.5 | 1.716 | 0.03335 | 0 | 51.449
14 | 1.752 | 0.03578 | -0.001 | 48.956
14.5 | 1.785 | 0.03849 | -0.001 | 46.368
15 | 1.815 | 0.04138 | -0.002 | 43.864
15.5 | 1.842 | 0.04452 | -0.002 | 41.379
16 | 1.866 | 0.04794 | -0.002 | 38.926
16.5 | 1.886 | 0.05165 | -0.003 | 36.511
17 | 1.902 | 0.05577 | -0.003 | 34.103
17.5 | 1.915 | 0.06044 | -0.004 | 31.675
18 | 1.923 | 0.06577 | -0.004 | 29.245
18.5 | 1.925 | 0.07364 | -0.005 | 26.138
19 | 1.918 | 0.08645 | -0.005 | 22.191
19.5 | 1.914 | 0.09373 | -0.006 | 20.422
20 | 1.908 | 0.09991 | -0.006 | 19.096

## 44. Re 1M Mach 0.10 (2)
BIGFOIL.COM POLAR EXPORT
Horten 16.00% thick 6.00% camber
Horten 16.00% thick 6.00% camber |  |  |  | Cl Max: | 1.5939 | at alpha= | 11.5 | deg
XFOIL ncrit=9 |  |  |  | L/D Max: | 108.629 | at alpha= | 9.5 | deg
Re: | 1000000 |  |  | Cd Min: | 0.18165 | at alpha= | -18 | deg
Mach: | 0.1 |  |  | Cl=0 at alpha= | -3.2476 | deg
|  |  |  | @ Cl=0.1, Cd= | 0.010474
|  |  |  | @ Cl=0.4, Cd= | 0.009872
|  |  |  | @ Cl=0.6, Cd= | 0.0079922
alpha (deg) | Cl | Cd | Cm | Cl/Cd
-18 | -0.3666 | 0.18165 | -0.005 | -2.0182
-17.5 | -0.3489 | 0.17699 | -0.0071 | -1.9713
-17 | -0.3316 | 0.17183 | -0.0096 | -1.9298
-16.5 | -0.3287 | 0.16274 | -0.0144 | -2.0198
-16 | -0.3144 | 0.156 | -0.0169 | -2.0154
-15.5 | -0.2924 | 0.1518 | -0.0185 | -1.9262
-15 | -0.2754 | 0.14647 | -0.0209 | -1.8802
-14 | -0.9166 | 0.03333 | -0.0625 | -27.5008
-13.5 | -0.9204 | 0.02963 | -0.0552 | -31.0631
-13 | -0.9245 | 0.02633 | -0.0468 | -35.112
-12.5 | -0.8965 | 0.02478 | -0.0423 | -36.1784
-12 | -0.8617 | 0.02349 | -0.0386 | -36.6837
-11.5 | -0.8248 | 0.02202 | -0.0353 | -37.4569
-11 | -0.7852 | 0.02062 | -0.0322 | -38.0795
-10.5 | -0.7413 | 0.01949 | -0.0297 | -38.0349
-10 | -0.6998 | 0.0179 | -0.0269 | -39.095
-9.5 | -0.652 | 0.01715 | -0.0249 | -38.0175
-9 | -0.6023 | 0.01646 | -0.0232 | -36.5917
-8.5 | -0.5513 | 0.01582 | -0.0216 | -34.8483
-8 | -0.5013 | 0.01478 | -0.0201 | -33.9175
-7.5 | -0.4492 | 0.01425 | -0.0187 | -31.5228
-7 | -0.3963 | 0.01375 | -0.0175 | -28.8218
-6.5 | -0.3436 | 0.01306 | -0.0164 | -26.3093
-6 | -0.2906 | 0.01273 | -0.0152 | -22.828
-5.5 | -0.2367 | 0.01231 | -0.0141 | -19.2283
-5 | -0.1848 | 0.01187 | -0.0129 | -15.5687
-4.5 | -0.1307 | 0.01161 | -0.0119 | -11.2575
-4 | -0.0791 | 0.01121 | -0.0105 | -7.0562
-3.5 | -0.0262 | 0.01102 | -0.0093 | -2.3775
-3 | 0.0257 | 0.01072 | -0.008 | 2.3974
-2.5 | 0.0765 | 0.01054 | -0.0065 | 7.2581
-2 | 0.1301 | 0.01039 | -0.0056 | 12.5217
-1.5 | 0.1813 | 0.01021 | -0.0042 | 17.7571
-1 | 0.2329 | 0.01011 | -0.0029 | 23.0366
-0.5 | 0.2853 | 0.00998 | -0.0018 | 28.5872
0 | 0.3368 | 0.00995 | -0.0006 | 33.8492
0.5 | 0.3895 | 0.00988 | 0.0004 | 39.4231
1 | 0.442 | 0.00984 | 0.0014 | 44.9187
1.5 | 0.493 | 0.00986 | 0.0026 | 50
2 | 0.5447 | 0.00976 | 0.0036 | 55.8094
2.5 | 0.5454 | 0.00787 | 0.0149 | 69.3011
3 | 0.5925 | 0.00797 | 0.0172 | 74.3413
3.5 | 0.6465 | 0.00813 | 0.018 | 79.5203
4 | 0.7004 | 0.00841 | 0.0186 | 83.2818
4.5 | 0.7569 | 0.00871 | 0.0186 | 86.9001
5 | 0.823 | 0.00904 | 0.0165 | 91.0398
5.5 | 0.8848 | 0.00955 | 0.0152 | 92.6492
6 | 0.9536 | 0.00982 | 0.0123 | 97.1079
6.5 | 1.021 | 0.01021 | 0.0094 | 100
7 | 1.0864 | 0.01057 | 0.0069 | 102.7815
7.5 | 1.149 | 0.01092 | 0.0049 | 105.2198
8 | 1.1982 | 0.01142 | 0.0056 | 104.9212
8.5 | 1.2616 | 0.01174 | 0.0033 | 107.4617
9 | 1.3244 | 0.0123 | 0.0008 | 107.6748
9.5 | 1.3861 | 0.01276 | -0.0013 | 108.6285
10 | 1.4417 | 0.01336 | -0.0025 | 107.9117
10.5 | 1.4974 | 0.01403 | -0.004 | 106.7284
11 | 1.5566 | 0.01465 | -0.0063 | 106.2526
11.5 | 1.5939 | 0.01552 | -0.005 | 102.6997
12 | 1.5783 | 0.01643 | 0.0059 | 96.0621
12.5 | 1.5727 | 0.01843 | 0.0124 | 85.3337
13 | 1.5777 | 0.02107 | 0.0158 | 74.879
13.5 | 1.5883 | 0.02385 | 0.0179 | 66.5954
14 | 1.5854 | 0.0279 | 0.0199 | 56.8244
14.5 | 1.5935 | 0.03129 | 0.0211 | 50.9268
15 | 1.5794 | 0.0366 | 0.0225 | 43.153
15.5 | 1.5827 | 0.04071 | 0.0231 | 38.8774
16 | 1.5682 | 0.04673 | 0.0234 | 33.5587
16.5 | 1.5631 | 0.05212 | 0.0232 | 29.9904

## 45. Re 1M Mach 0.25 (1)
BIGFOIL.COM POLAR EXPORT
Horten 16.00% thick 6.00% camber
Horten 16.00% thick 6.00% camber |  |  |  | Cl Max: | 1.876 | at alpha= | 17 | deg
JavaFoil+Calcfoil stall+Eppler ext transition |  |  |  | L/D Max: | 85.746 | at alpha= | 5 | deg
Re: | 1000000 |  |  | Cd Min: | 0.00896 | at alpha= | 3 | deg
Mach: | 0.25 |  |  | Cl=0 at alpha= | -2.3828 | deg
|  |  |  | @ Cl=0.1, Cd= | 0.011
|  |  |  | @ Cl=0.4, Cd= | 0.010822
|  |  |  | @ Cl=0.6, Cd= | 0.01113
alpha (deg) | Cl | Cd | Cm | Cl/Cd
-17.5 | -0.506 | 0.18086 | 0.004 | -2.8
-17 | -0.541 | 0.16727 | 0.004 | -3.236
-16.5 | -0.573 | 0.15626 | 0.005 | -3.668
-16 | -0.602 | 0.14501 | 0.005 | -4.15
-15.5 | -0.627 | 0.13644 | 0.005 | -4.596
-15 | -0.649 | 0.12782 | 0.005 | -5.075
-14.5 | -0.667 | 0.1195 | 0.005 | -5.578
-14 | -0.68 | 0.11191 | 0.005 | -6.08
-13.5 | -0.69 | 0.10484 | 0.005 | -6.582
-13 | -0.695 | 0.09818 | 0.006 | -7.084
-12.5 | -0.697 | 0.09172 | 0.006 | -7.596
-12 | -0.693 | 0.08613 | 0.006 | -8.051
-11.5 | -0.686 | 0.08064 | 0.006 | -8.505
-11 | -0.674 | 0.07541 | 0.006 | -8.936
-10.5 | -0.657 | 0.07072 | 0.006 | -9.291
-10 | -0.636 | 0.06617 | 0.006 | -9.61
-9.5 | -0.611 | 0.0619 | 0.006 | -9.877
-9 | -0.583 | 0.05751 | 0.006 | -10.142
-8.5 | -0.552 | 0.05375 | 0.007 | -10.274
-8 | -0.518 | 0.05026 | 0.007 | -10.311
-7.5 | -0.482 | 0.04693 | 0.007 | -10.264
-7 | -0.443 | 0.04375 | 0.007 | -10.12
-6.5 | -0.402 | 0.04062 | 0.007 | -9.891
-6 | -0.359 | 0.03743 | 0.007 | -9.594
-5.5 | -0.316 | 0.03351 | 0.008 | -9.419
-5 | -0.321 | 0.01117 | 0.011 | -28.753
-4.5 | -0.262 | 0.01158 | 0.011 | -22.616
-4 | -0.201 | 0.01142 | 0.011 | -17.65
-3.5 | -0.14 | 0.01183 | 0.011 | -11.83
-3 | -0.078 | 0.01171 | 0.011 | -6.628
-2.5 | -0.015 | 0.01158 | 0.01 | -1.256
-2 | 0.049 | 0.01104 | 0.01 | 4.442
-1.5 | 0.113 | 0.01099 | 0.01 | 10.281
-1 | 0.177 | 0.0114 | 0.01 | 15.559
-0.5 | 0.242 | 0.01137 | 0.01 | 21.248
0 | 0.305 | 0.01097 | 0.01 | 27.834
0.5 | 0.369 | 0.01096 | 0.009 | 33.65
1 | 0.432 | 0.01068 | 0.009 | 40.484
1.5 | 0.495 | 0.01087 | 0.009 | 45.559
2 | 0.558 | 0.01069 | 0.009 | 52.235
2.5 | 0.62 | 0.01134 | 0.008 | 54.728
3 | 0.682 | 0.00896 | 0.008 | 76.141
3.5 | 0.742 | 0.00925 | 0.008 | 80.235
4 | 0.801 | 0.0096 | 0.007 | 83.438
4.5 | 0.858 | 0.01004 | 0.007 | 85.429
5 | 0.912 | 0.01064 | 0.007 | 85.746
5.5 | 0.965 | 0.01137 | 0.006 | 84.856
6 | 1.018 | 0.01237 | 0.006 | 82.269
6.5 | 1.07 | 0.01329 | 0.006 | 80.499
7 | 1.122 | 0.01428 | 0.005 | 78.555
7.5 | 1.174 | 0.01537 | 0.005 | 76.395
8 | 1.225 | 0.01651 | 0.004 | 74.248
8.5 | 1.277 | 0.01776 | 0.004 | 71.892
9 | 1.327 | 0.01911 | 0.004 | 69.445
9.5 | 1.377 | 0.02081 | 0.003 | 66.182
10 | 1.426 | 0.02237 | 0.003 | 63.753
10.5 | 1.475 | 0.024 | 0.002 | 61.465
11 | 1.522 | 0.02575 | 0.002 | 59.111
11.5 | 1.569 | 0.02764 | 0.002 | 56.763
12 | 1.615 | 0.02976 | 0.001 | 54.257
12.5 | 1.659 | 0.03199 | 0.001 | 51.851
13 | 1.7 | 0.03447 | 0 | 49.323
13.5 | 1.737 | 0.0371 | 0 | 46.816
14 | 1.77 | 0.03998 | -0.001 | 44.281
14.5 | 1.799 | 0.04308 | -0.001 | 41.769
15 | 1.824 | 0.04645 | -0.002 | 39.279
15.5 | 1.845 | 0.0502 | -0.002 | 36.75
16 | 1.861 | 0.05433 | -0.002 | 34.263
16.5 | 1.871 | 0.05893 | -0.003 | 31.752
17 | 1.876 | 0.06424 | -0.003 | 29.199
17.5 | 1.874 | 0.07051 | -0.004 | 26.583
18 | 1.863 | 0.08244 | -0.004 | 22.603
18.5 | 1.846 | 0.09461 | -0.005 | 19.513
19 | 1.826 | 0.10226 | -0.005 | 17.857
19.5 | 1.801 | 0.10971 | -0.006 | 16.413
20 | 1.769 | 0.11732 | -0.006 | 15.08

## 46. Re 1M Mach 0.25 (2)
BIGFOIL.COM POLAR EXPORT
Horten 16.00% thick 6.00% camber
Horten 16.00% thick 6.00% camber |  |  |  | Cl Max: | 1.5403 | at alpha= | 13 | deg
XFOIL ncrit=9 |  |  |  | L/D Max: | 102.686 | at alpha= | 9 | deg
Re: | 1000000 |  |  | Cd Min: | 0.14945 | at alpha= | -15 | deg
Mach: | 0.25 |  |  | Cl=0 at alpha= | -3.3083 | deg
|  |  |  | @ Cl=0.1, Cd= | 0.010736
|  |  |  | @ Cl=0.4, Cd= | 0.010068
|  |  |  | @ Cl=0.6, Cd= | 0.0082307
alpha (deg) | Cl | Cd | Cm | Cl/Cd
-15 | -0.2684 | 0.14945 | -0.0199 | -1.7959
-14.5 | -0.2522 | 0.14357 | -0.0226 | -1.7566
-14 | -0.2585 | 0.13296 | -0.0284 | -1.9442
-13.5 | -0.2361 | 0.12788 | -0.0295 | -1.8463
-13 | -0.2181 | 0.12268 | -0.0315 | -1.7778
-12.5 | -0.2023 | 0.11718 | -0.0337 | -1.7264
-12 | -0.2184 | 0.10556 | -0.0401 | -2.069
-11.5 | -0.2051 | 0.09976 | -0.0416 | -2.0559
-11 | -0.1858 | 0.09552 | -0.0427 | -1.9451
-10 | -0.6832 | 0.02541 | -0.0379 | -26.8871
-9.5 | -0.6558 | 0.02146 | -0.0333 | -30.5592
-9 | -0.6166 | 0.01922 | -0.0295 | -32.0812
-8.5 | -0.5676 | 0.01815 | -0.0269 | -31.2727
-8 | -0.5161 | 0.01689 | -0.0247 | -30.5565
-7.5 | -0.4642 | 0.01555 | -0.0227 | -29.8521
-7 | -0.4094 | 0.0148 | -0.0211 | -27.6622
-6.5 | -0.3538 | 0.01411 | -0.0196 | -25.0744
-6 | -0.2977 | 0.01334 | -0.0183 | -22.3163
-5.5 | -0.2417 | 0.01288 | -0.0169 | -18.7655
-5 | -0.1857 | 0.0123 | -0.0156 | -15.0976
-4.5 | -0.13 | 0.01193 | -0.0143 | -10.8969
-4 | -0.0756 | 0.01155 | -0.0128 | -6.5455
-3.5 | -0.0204 | 0.01125 | -0.0115 | -1.8133
-3 | 0.0328 | 0.01097 | -0.0099 | 2.99
-2.5 | 0.0876 | 0.01079 | -0.0086 | 8.1186
-2 | 0.1406 | 0.01056 | -0.007 | 13.3144
-1.5 | 0.1931 | 0.01042 | -0.0053 | 18.5317
-1 | 0.2469 | 0.01025 | -0.0039 | 24.0878
-0.5 | 0.3 | 0.01019 | -0.0025 | 29.4406
0 | 0.3537 | 0.01012 | -0.0011 | 34.9506
0.5 | 0.4074 | 0.01006 | 0.0001 | 40.497
1 | 0.4599 | 0.0101 | 0.0015 | 45.5347
2 | 0.5667 | 0.01003 | 0.004 | 56.5005
2.5 | 0.5721 | 0.00835 | 0.0144 | 68.515
3 | 0.6142 | 0.00817 | 0.0184 | 75.1775
3.5 | 0.6661 | 0.00841 | 0.0201 | 79.2033
4 | 0.7202 | 0.0087 | 0.0212 | 82.7816
4.5 | 0.7842 | 0.00901 | 0.0202 | 87.0366
5 | 0.846 | 0.00947 | 0.0195 | 89.3347
5.5 | 0.9186 | 0.00988 | 0.0166 | 92.9757
6 | 0.9845 | 0.01034 | 0.0149 | 95.2128
6.5 | 1.055 | 0.01074 | 0.012 | 98.2309
7 | 1.1226 | 0.01116 | 0.0098 | 100.5914
7.5 | 1.1842 | 0.0117 | 0.0085 | 101.2137
8 | 1.2366 | 0.0121 | 0.0093 | 102.1983
8.5 | 1.3027 | 0.01282 | 0.0067 | 101.6147
9 | 1.3688 | 0.01333 | 0.0045 | 102.6857
9.5 | 1.4254 | 0.01409 | 0.0036 | 101.1639
10 | 1.479 | 0.01484 | 0.0032 | 99.6631
10.5 | 1.5354 | 0.01575 | 0.0016 | 97.4857
11 | 1.5387 | 0.01743 | 0.0075 | 88.2788
11.5 | 1.5361 | 0.01948 | 0.0138 | 78.8552
12 | 1.5341 | 0.0226 | 0.018 | 67.8805
12.5 | 1.5378 | 0.02588 | 0.0209 | 59.4204
13 | 1.5403 | 0.02952 | 0.0232 | 52.1782
13.5 | 1.5326 | 0.03411 | 0.0253 | 44.9311
14 | 1.5341 | 0.03826 | 0.0266 | 40.0967
14.5 | 1.5215 | 0.04385 | 0.0275 | 34.6978
15 | 1.5249 | 0.04841 | 0.0279 | 31.4997
15.5 | 1.5099 | 0.0548 | 0.0279 | 27.5529
16 | 1.5066 | 0.06033 | 0.0276 | 24.9727
16.5 | 1.4933 | 0.06699 | 0.0269 | 22.2914
17 | 1.482 | 0.07364 | 0.026 | 20.1249
17.5 | 1.4713 | 0.08039 | 0.0248 | 18.302
18 | 1.4518 | 0.08827 | 0.023 | 16.4473

## 47. Re 1M Mach 0.50 (1)
BIGFOIL.COM POLAR EXPORT
Horten 16.00% thick 6.00% camber
Horten 16.00% thick 6.00% camber |  |  |  | Cl Max: | 1.702 | at alpha= | 13 | deg
JavaFoil+Calcfoil stall+Eppler ext transition |  |  |  | L/D Max: | 65.652 | at alpha= | 3.5 | deg
Re: | 1000000 |  |  | Cd Min: | 0.01048 | at alpha= | -1 | deg
Mach: | 0.5 |  |  | Cl=0 at alpha= | -2.3857 | deg
|  |  |  | @ Cl=0.1, Cd= | 0.010812
|  |  |  | @ Cl=0.4, Cd= | 0.011377
|  |  |  | @ Cl=0.6, Cd= | 0.012339
alpha (deg) | Cl | Cd | Cm | Cl/Cd
-20 | -0.974 | 0.20199 | 0.005 | -4.822
-19.5 | -0.948 | 0.19715 | 0.005 | -4.806
-19 | -0.921 | 0.19059 | 0.005 | -4.832
-18.5 | -0.893 | 0.18684 | 0.005 | -4.778
-18 | -0.866 | 0.18201 | 0.006 | -4.759
-17.5 | -0.839 | 0.1774 | 0.006 | -4.731
-17 | -0.812 | 0.17038 | 0.006 | -4.768
-16.5 | -0.784 | 0.16609 | 0.006 | -4.721
-16 | -0.757 | 0.1618 | 0.006 | -4.68
-15.5 | -0.73 | 0.15769 | 0.006 | -4.63
-15 | -0.702 | 0.15304 | 0.006 | -4.587
-14.5 | -0.675 | 0.15003 | 0.006 | -4.498
-14 | -0.647 | 0.14228 | 0.006 | -4.551
-13.5 | -0.619 | 0.13793 | 0.006 | -4.49
-13 | -0.592 | 0.13405 | 0.006 | -4.416
-12.5 | -0.565 | 0.13091 | 0.006 | -4.313
-12 | -0.536 | 0.12335 | 0.006 | -4.349
-11.5 | -0.509 | 0.11981 | 0.006 | -4.248
-11 | -0.481 | 0.11584 | 0.006 | -4.156
-10.5 | -0.453 | 0.11342 | 0.006 | -3.997
-10 | -0.426 | 0.11065 | 0.006 | -3.847
-9.5 | -0.398 | 0.10366 | 0.006 | -3.836
-9 | -0.37 | 0.09841 | 0.006 | -3.759
-8.5 | -0.342 | 0.07513 | 0.006 | -4.551
-8 | -0.314 | 0.06444 | 0.006 | -4.875
-7.5 | -0.286 | 0.06263 | 0.006 | -4.568
-7 | -0.258 | 0.06201 | 0.006 | -4.165
-6.5 | -0.362 | 0.05226 | 0.006 | -6.922
-6 | -0.35 | 0.04692 | 0.007 | -7.459
-5.5 | -0.318 | 0.04288 | 0.007 | -7.422
-5 | -0.277 | 0.039 | 0.007 | -7.108
-4.5 | -0.231 | 0.03595 | 0.007 | -6.416
-4 | -0.181 | 0.03288 | 0.008 | -5.491
-3.5 | -0.129 | 0.02825 | 0.008 | -4.55
-3 | -0.086 | 0.01082 | 0.012 | -7.909
-2.5 | -0.016 | 0.01125 | 0.012 | -1.431
-2 | 0.054 | 0.01085 | 0.011 | 5.015
-1.5 | 0.126 | 0.01079 | 0.011 | 11.648
-1 | 0.197 | 0.01048 | 0.011 | 18.841
-0.5 | 0.269 | 0.0113 | 0.011 | 23.82
0 | 0.339 | 0.01129 | 0.011 | 30.034
0.5 | 0.409 | 0.01139 | 0.01 | 35.896
1 | 0.478 | 0.01151 | 0.01 | 41.507
1.5 | 0.545 | 0.01172 | 0.01 | 46.46
2 | 0.609 | 0.01244 | 0.009 | 48.989
2.5 | 0.671 | 0.01295 | 0.009 | 51.818
3 | 0.732 | 0.01124 | 0.009 | 65.184
3.5 | 0.793 | 0.01209 | 0.008 | 65.652
4 | 0.854 | 0.01303 | 0.008 | 65.521
4.5 | 0.914 | 0.01417 | 0.008 | 64.507
5 | 0.974 | 0.01526 | 0.007 | 63.792
5.5 | 1.032 | 0.01643 | 0.007 | 62.834
6 | 1.09 | 0.0177 | 0.006 | 61.598
6.5 | 1.147 | 0.01912 | 0.006 | 59.998
7 | 1.203 | 0.02065 | 0.006 | 58.292
7.5 | 1.258 | 0.02236 | 0.005 | 56.269
8 | 1.312 | 0.02418 | 0.005 | 54.253
8.5 | 1.364 | 0.02627 | 0.004 | 51.923
9 | 1.415 | 0.02862 | 0.004 | 49.443
9.5 | 1.463 | 0.03115 | 0.003 | 46.974
10 | 1.51 | 0.03392 | 0.003 | 44.516
10.5 | 1.554 | 0.03705 | 0.003 | 41.944
11 | 1.595 | 0.04071 | 0.002 | 39.17
11.5 | 1.632 | 0.0446 | 0.002 | 36.591
12 | 1.664 | 0.04908 | 0.001 | 33.9
12.5 | 1.689 | 0.05432 | 0.001 | 31.101
13 | 1.702 | 0.0605 | 0 | 28.13
13.5 | 1.685 | 0.06822 | 0 | 24.705
14 | 1.626 | 0.07851 | -0.001 | 20.706
14.5 | 1.445 | 0.09783 | -0.001 | 14.765
15 | 0.972 | 0.14351 | -0.001 | 6.773
15.5 | 1.004 | 0.15981 | -0.001 | 6.284
16 | 1.04 | 0.17705 | -0.002 | 5.875
16.5 | 1.073 | 0.18601 | -0.002 | 5.769
17 | 1.1 | 0.18912 | -0.003 | 5.818
17.5 | 1.132 | 0.1956 | -0.003 | 5.788
18 | 1.163 | 0.20238 | -0.004 | 5.749

## 48. Re 1M Mach 0.50 (2)
BIGFOIL.COM POLAR EXPORT
Horten 16.00% thick 6.00% camber
Horten 16.00% thick 6.00% camber |  |  |  | Cl Max: | 1.3468 | at alpha= | 8.5 | deg
XFOIL ncrit=9 |  |  |  | L/D Max: | 79.9059 | at alpha= | 5 | deg
Re: | 1000000 |  |  | Cd Min: | 0.22902 | at alpha= | -20 | deg
Mach: | 0.5 |  |  | Cl=0 at alpha= | -3.5014 | deg
|  |  |  | @ Cl=0.1, Cd= | 0.012202
|  |  |  | @ Cl=0.4, Cd= | 0.011132
|  |  |  | @ Cl=0.6, Cd= | 0.011215
alpha (deg) | Cl | Cd | Cm | Cl/Cd
-20 | -0.4644 | 0.22902 | 0.0182 | -2.0278
-19.5 | -0.4421 | 0.22286 | 0.0148 | -1.9838
-18 | -0.3821 | 0.20092 | 0.0025 | -1.9018
-17.5 | -0.3565 | 0.19466 | -0.0001 | -1.8314
-17 | -0.3322 | 0.18891 | -0.0031 | -1.7585
-16.5 | -0.3101 | 0.18227 | -0.0065 | -1.7013
-16 | -0.2945 | 0.17407 | -0.0111 | -1.6918
-15.5 | -0.2726 | 0.16717 | -0.014 | -1.6307
-15 | -0.2485 | 0.16132 | -0.0167 | -1.5404
-14.5 | -0.2265 | 0.1551 | -0.0197 | -1.4603
-14 | -0.214 | 0.14698 | -0.0243 | -1.456
-13.5 | -0.1968 | 0.13961 | -0.0276 | -1.4096
-13 | -0.1731 | 0.1338 | -0.0296 | -1.2937
-12.5 | -0.1511 | 0.12808 | -0.0321 | -1.1797
-12 | -0.1467 | 0.11959 | -0.0373 | -1.2267
-11.5 | -0.1331 | 0.11231 | -0.0403 | -1.1851
-11 | -0.1069 | 0.1073 | -0.0413 | -0.99627
-10.5 | -0.0885 | 0.10163 | -0.0435 | -0.87081
-10 | -0.086 | 0.09319 | -0.0471 | -0.92285
-9.5 | -0.0797 | 0.08601 | -0.0502 | -0.92664
-9 | -0.0759 | 0.07897 | -0.0531 | -0.96112
-8.5 | -0.0817 | 0.07115 | -0.0566 | -1.1483
-8 | -0.1041 | 0.06242 | -0.0619 | -1.6677
-7.5 | -0.1527 | 0.05396 | -0.0613 | -2.8299
-7 | -0.1714 | 0.04981 | -0.0549 | -3.4411
-6.5 | -0.172 | 0.04531 | -0.0499 | -3.7961
-6 | -0.167 | 0.04041 | -0.0443 | -4.1326
-5.5 | -0.1975 | 0.02966 | -0.0341 | -6.6588
-5 | -0.1671 | 0.02525 | -0.0284 | -6.6178
-4.5 | -0.1409 | 0.01603 | -0.023 | -8.7898
-4 | -0.0694 | 0.014 | -0.022 | -4.9571
-3.5 | 0.0002 | 0.01313 | -0.0204 | 0.015232
-3 | 0.0681 | 0.0124 | -0.0188 | 5.4919
-2.5 | 0.134 | 0.01199 | -0.0169 | 11.176
-2 | 0.1953 | 0.01165 | -0.0144 | 16.7639
-1.5 | 0.2555 | 0.01139 | -0.0117 | 22.432
-1 | 0.3143 | 0.01121 | -0.0089 | 28.0375
-0.5 | 0.372 | 0.01117 | -0.0061 | 33.3035
0 | 0.4313 | 0.01109 | -0.0036 | 38.8909
0.5 | 0.4886 | 0.01112 | -0.0008 | 43.9388
1 | 0.5468 | 0.01116 | 0.0018 | 48.9964
1.5 | 0.6049 | 0.01122 | 0.0043 | 53.9127
2 | 0.6608 | 0.01142 | 0.0071 | 57.8634
2.5 | 0.7176 | 0.01147 | 0.0098 | 62.5632
3 | 0.7138 | 0.00993 | 0.0235 | 71.8832
3.5 | 0.7482 | 0.00998 | 0.0309 | 74.9699
4 | 0.806 | 0.01036 | 0.0336 | 77.7992
4.5 | 0.8664 | 0.011 | 0.0353 | 78.7636
5 | 0.9341 | 0.01169 | 0.0355 | 79.9059
5.5 | 0.999 | 0.01257 | 0.0359 | 79.4749
6 | 1.09 | 0.01391 | 0.0307 | 78.3609
6.5 | 1.1443 | 0.01534 | 0.0311 | 74.5958
7 | 1.208 | 0.01781 | 0.0269 | 67.8271
7.5 | 1.2652 | 0.0206 | 0.0236 | 61.4175
8 | 1.3037 | 0.02443 | 0.021 | 53.3647
8.5 | 1.3468 | 0.02828 | 0.0178 | 47.6238
9 | 1.3433 | 0.0326 | 0.0205 | 41.2055
9.5 | 1.3285 | 0.03644 | 0.0262 | 36.4572
10 | 1.3172 | 0.04081 | 0.0302 | 32.2764
10.5 | 1.3089 | 0.04559 | 0.0331 | 28.7102
11 | 1.3036 | 0.05068 | 0.035 | 25.7222
11.5 | 1.2998 | 0.05581 | 0.0365 | 23.2897
12 | 1.2917 | 0.06172 | 0.0373 | 20.9284
12.5 | 1.2915 | 0.06706 | 0.038 | 19.2589
13 | 1.2787 | 0.07387 | 0.0377 | 17.3101
13.5 | 1.2813 | 0.07941 | 0.0377 | 16.1352

## 49. Re 2M Mach 0.00 (1)
BIGFOIL.COM POLAR EXPORT
Horten 16.00% thick 6.00% camber
Horten 16.00% thick 6.00% camber |  |  |  | Cl Max: | 1.938 | at alpha= | 19 | deg
JavaFoil+Calcfoil stall+Eppler ext transition |  |  |  | L/D Max: | 107.014 | at alpha= | 6.5 | deg
Re: | 2000000 |  |  | Cd Min: | 0.00739 | at alpha= | 2.5 | deg
Mach: | 0 |  |  | Cl=0 at alpha= | -2.3871 | deg
|  |  |  | @ Cl=0.1, Cd= | 0.01026
|  |  |  | @ Cl=0.4, Cd= | 0.010161
|  |  |  | @ Cl=0.6, Cd= | 0.0075149
alpha (deg) | Cl | Cd | Cm | Cl/Cd
-20 | -0.802 | 0.16961 | 0.004 | -4.73
-19.5 | -0.812 | 0.1624 | 0.004 | -4.997
-19 | -0.82 | 0.15447 | 0.004 | -5.307
-18.5 | -0.827 | 0.14715 | 0.005 | -5.62
-18 | -0.833 | 0.14046 | 0.005 | -5.93
-17.5 | -0.837 | 0.13406 | 0.005 | -6.247
-17 | -0.84 | 0.12748 | 0.005 | -6.593
-16.5 | -0.842 | 0.12136 | 0.005 | -6.936
-16 | -0.841 | 0.11497 | 0.005 | -7.318
-15.5 | -0.839 | 0.10929 | 0.005 | -7.676
-15 | -0.835 | 0.10345 | 0.006 | -8.067
-14.5 | -0.828 | 0.09799 | 0.006 | -8.449
-14 | -0.819 | 0.09265 | 0.006 | -8.841
-13.5 | -0.808 | 0.08754 | 0.006 | -9.23
-13 | -0.794 | 0.08257 | 0.006 | -9.622
-12.5 | -0.778 | 0.0779 | 0.006 | -9.992
-12 | -0.76 | 0.07338 | 0.006 | -10.355
-11.5 | -0.739 | 0.06899 | 0.006 | -10.709
-11 | -0.715 | 0.06487 | 0.007 | -11.028
-10.5 | -0.689 | 0.06081 | 0.007 | -11.329
-10 | -0.66 | 0.05691 | 0.007 | -11.599
-9.5 | -0.629 | 0.05312 | 0.007 | -11.841
-9 | -0.596 | 0.04942 | 0.007 | -12.065
-8.5 | -0.562 | 0.04573 | 0.007 | -12.281
-8 | -0.525 | 0.04196 | 0.007 | -12.522
-7.5 | -0.491 | 0.03665 | 0.008 | -13.385
-7 | -0.533 | 0.01078 | 0.011 | -49.442
-6.5 | -0.481 | 0.01111 | 0.011 | -43.252
-6 | -0.426 | 0.01085 | 0.011 | -39.304
-5.5 | -0.371 | 0.0113 | 0.011 | -32.79
-5 | -0.314 | 0.01109 | 0.011 | -28.282
-4.5 | -0.255 | 0.01087 | 0.011 | -23.477
-4 | -0.196 | 0.01081 | 0.01 | -18.141
-3.5 | -0.136 | 0.01119 | 0.01 | -12.157
-3 | -0.075 | 0.01061 | 0.01 | -7.107
-2.5 | -0.014 | 0.01041 | 0.01 | -1.357
-2 | 0.048 | 0.01031 | 0.01 | 4.613
-1.5 | 0.11 | 0.01025 | 0.01 | 10.69
-1 | 0.172 | 0.01016 | 0.01 | 16.919
-0.5 | 0.234 | 0.01072 | 0.009 | 21.832
0 | 0.296 | 0.01063 | 0.009 | 27.847
0.5 | 0.358 | 0.01014 | 0.009 | 35.274
1 | 0.419 | 0.01017 | 0.009 | 41.257
1.5 | 0.481 | 0.01021 | 0.009 | 47.096
2 | 0.542 | 0.00993 | 0.008 | 54.583
2.5 | 0.603 | 0.00739 | 0.008 | 81.615
3 | 0.664 | 0.00758 | 0.008 | 87.599
3.5 | 0.724 | 0.00751 | 0.008 | 96.497
4 | 0.784 | 0.00807 | 0.007 | 97.233
4.5 | 0.844 | 0.00832 | 0.007 | 101.427
5 | 0.902 | 0.00859 | 0.007 | 104.966
5.5 | 0.959 | 0.00912 | 0.006 | 105.091
6 | 1.014 | 0.00948 | 0.006 | 106.984
6.5 | 1.067 | 0.00997 | 0.006 | 107.014
7 | 1.118 | 0.01057 | 0.005 | 105.811
7.5 | 1.168 | 0.01132 | 0.005 | 103.128
8 | 1.217 | 0.01241 | 0.004 | 98.025
8.5 | 1.265 | 0.01358 | 0.004 | 93.216
9 | 1.314 | 0.01461 | 0.004 | 89.964
9.5 | 1.362 | 0.01571 | 0.003 | 86.72
10 | 1.41 | 0.01697 | 0.003 | 83.11
10.5 | 1.458 | 0.01825 | 0.002 | 79.867
11 | 1.504 | 0.01975 | 0.002 | 76.152
11.5 | 1.55 | 0.02129 | 0.002 | 72.842
12 | 1.596 | 0.02303 | 0.001 | 69.282
12.5 | 1.64 | 0.02487 | 0.001 | 65.951
13 | 1.682 | 0.02688 | 0 | 62.582
13.5 | 1.721 | 0.02901 | 0 | 59.324
14 | 1.757 | 0.03139 | -0.001 | 55.984
14.5 | 1.791 | 0.03389 | -0.001 | 52.836
15 | 1.821 | 0.03667 | -0.002 | 49.667
15.5 | 1.849 | 0.03972 | -0.002 | 46.541
16 | 1.873 | 0.04305 | -0.002 | 43.512
16.5 | 1.894 | 0.04675 | -0.003 | 40.504
17 | 1.91 | 0.05095 | -0.003 | 37.493
17.5 | 1.924 | 0.05582 | -0.004 | 34.465
18 | 1.933 | 0.06162 | -0.004 | 31.372
18.5 | 1.937 | 0.06864 | -0.005 | 28.223
19 | 1.938 | 0.07531 | -0.005 | 25.739
19.5 | 1.937 | 0.08145 | -0.006 | 23.786
20 | 1.934 | 0.08739 | -0.006 | 22.126

## 50. Re 2M Mach 0.00 (2)
BIGFOIL.COM POLAR EXPORT
Horten 16.00% thick 6.00% camber
Horten 16.00% thick 6.00% camber |  |  |  | Cl Max: | 1.7087 | at alpha= | 14.5 | deg
XFOIL ncrit=9 |  |  |  | L/D Max: | 136.581 | at alpha= | 9.5 | deg
Re: | 2000000 |  |  | Cd Min: | 0.20996 | at alpha= | -20 | deg
Mach: | 0 |  |  | Cl=0 at alpha= | -3.108 | deg
|  |  |  | @ Cl=0.1, Cd= | 0.0086573
|  |  |  | @ Cl=0.4, Cd= | 0.0083184
|  |  |  | @ Cl=0.6, Cd= | 0.0076911
alpha (deg) | Cl | Cd | Cm | Cl/Cd
-20 | -0.5006 | 0.20996 | 0.0274 | -2.3843
-19.5 | -0.416 | 0.19348 | 0.0001 | -2.1501
-19 | -0.3951 | 0.19017 | -0.002 | -2.0776
-18.5 | -0.3787 | 0.18472 | -0.0048 | -2.0501
-18 | -1.2956 | 0.04264 | -0.0602 | -30.3846
-17.5 | -1.3405 | 0.03094 | -0.0555 | -43.3258
-17 | -1.3334 | 0.02772 | -0.0502 | -48.1025
-16.5 | -1.2377 | 0.02486 | -0.061 | -49.7868
-16 | -1.218 | 0.02364 | -0.0553 | -51.5228
-15.5 | -1.1945 | 0.02235 | -0.05 | -53.4452
-14.5 | -1.132 | 0.02023 | -0.0415 | -55.9565
-14 | -1.0926 | 0.0193 | -0.0384 | -56.6114
-13.5 | -1.0514 | 0.01841 | -0.0356 | -57.1103
-13 | -1.0124 | 0.01719 | -0.0325 | -58.8947
-12.5 | -0.9684 | 0.01632 | -0.0301 | -59.3382
-12 | -0.9212 | 0.01566 | -0.0281 | -58.825
-11.5 | -0.8733 | 0.01502 | -0.0262 | -58.1425
-11 | -0.8243 | 0.01443 | -0.0245 | -57.124
-10.5 | -0.774 | 0.01395 | -0.0229 | -55.4839
-10 | -0.7248 | 0.01316 | -0.0213 | -55.076
-9.5 | -0.6734 | 0.01265 | -0.0199 | -53.2332
-9 | -0.6215 | 0.01224 | -0.0186 | -50.7761
-8.5 | -0.569 | 0.01188 | -0.0174 | -47.8956
-8 | -0.5169 | 0.01138 | -0.0162 | -45.4218
-7.5 | -0.4643 | 0.011 | -0.015 | -42.2091
-7 | -0.4112 | 0.01069 | -0.0139 | -38.4659
-6.5 | -0.3584 | 0.01042 | -0.0128 | -34.3954
-6 | -0.3056 | 0.01005 | -0.0117 | -30.408
-5.5 | -0.2525 | 0.00986 | -0.0106 | -25.6085
-5 | -0.1999 | 0.00956 | -0.0094 | -20.91
-4.5 | -0.1469 | 0.00937 | -0.0083 | -15.6777
-4 | -0.0943 | 0.00918 | -0.0072 | -10.2723
-3.5 | -0.041 | 0.009 | -0.0061 | -4.5556
-3 | 0.0113 | 0.00886 | -0.005 | 1.2754
-2.5 | 0.0651 | 0.00875 | -0.0041 | 7.44
-2 | 0.1178 | 0.00861 | -0.0031 | 13.6818
-1.5 | 0.1707 | 0.00853 | -0.0021 | 20.0117
-1 | 0.2245 | 0.00844 | -0.0013 | 26.5995
-0.5 | 0.2777 | 0.0084 | -0.0004 | 33.0595
0 | 0.3315 | 0.00835 | 0.0003 | 39.7006
0.5 | 0.3852 | 0.00831 | 0.001 | 46.3538
1 | 0.4382 | 0.00834 | 0.0018 | 52.542
1.5 | 0.4924 | 0.0083 | 0.0024 | 59.3253
2 | 0.5455 | 0.0083 | 0.0031 | 65.7229
2.5 | 0.5973 | 0.00829 | 0.0039 | 72.0507
3 | 0.6051 | 0.00656 | 0.0137 | 92.2409
3.5 | 0.6514 | 0.00655 | 0.0159 | 99.4504
4 | 0.703 | 0.0067 | 0.0169 | 104.9254
4.5 | 0.756 | 0.00682 | 0.0176 | 110.8504
5 | 0.8091 | 0.00704 | 0.0181 | 114.929
5.5 | 0.8636 | 0.00722 | 0.0182 | 119.6122
6 | 0.9154 | 0.00743 | 0.019 | 123.2032
6.5 | 0.9729 | 0.00776 | 0.0182 | 125.3737
7 | 1.0259 | 0.00795 | 0.0185 | 129.044
7.5 | 1.0897 | 0.00829 | 0.0162 | 131.4475
8 | 1.1519 | 0.00862 | 0.0142 | 133.6311
8.5 | 1.2137 | 0.00896 | 0.0122 | 135.4576
9 | 1.2662 | 0.0094 | 0.0121 | 134.7021
9.5 | 1.3303 | 0.00974 | 0.0094 | 136.5811
10 | 1.3902 | 0.01029 | 0.0074 | 135.102
10.5 | 1.4515 | 0.01068 | 0.0051 | 135.9082
11 | 1.5076 | 0.0113 | 0.0036 | 133.4159
12 | 1.6131 | 0.01257 | 0.0016 | 128.3294
12.5 | 1.6672 | 0.01323 | -0.0001 | 126.0166
13.5 | 1.703 | 0.01558 | 0.0078 | 109.3068
14 | 1.6976 | 0.01835 | 0.0127 | 92.5123
14.5 | 1.7087 | 0.02104 | 0.0147 | 81.212
15 | 1.704 | 0.02525 | 0.0167 | 67.4851
15.5 | 1.702 | 0.02946 | 0.018 | 57.7733
16 | 1.6884 | 0.03476 | 0.0193 | 48.5731
16.5 | 1.6711 | 0.04066 | 0.0201 | 41.0994
17 | 1.6557 | 0.0468 | 0.0203 | 35.3782
17.5 | 1.6318 | 0.054 | 0.0201 | 30.2185
18 | 1.6142 | 0.06088 | 0.0195 | 26.5145
18.5 | 1.5926 | 0.0684 | 0.0185 | 23.2836
19 | 1.5663 | 0.07667 | 0.0171 | 20.4291
19.5 | 1.5479 | 0.08424 | 0.0155 | 18.3749

## 51. Re 2M Mach 0.10 (1)
BIGFOIL.COM POLAR EXPORT
Horten 16.00% thick 6.00% camber
Horten 16.00% thick 6.00% camber |  |  |  | Cl Max: | 1.929 | at alpha= | 18.5 | deg
JavaFoil+Calcfoil stall+Eppler ext transition |  |  |  | L/D Max: | 106.15 | at alpha= | 6 | deg
Re: | 2000000 |  |  | Cd Min: | 0.00731 | at alpha= | 3.5 | deg
Mach: | 0.1 |  |  | Cl=0 at alpha= | -2.3871 | deg
|  |  |  | @ Cl=0.1, Cd= | 0.010336
|  |  |  | @ Cl=0.4, Cd= | 0.010243
|  |  |  | @ Cl=0.6, Cd= | 0.0096995
alpha (deg) | Cl | Cd | Cm | Cl/Cd
-20 | -0.754 | 0.174 | 0.004 | -4.336
-19.5 | -0.767 | 0.16615 | 0.004 | -4.614
-19 | -0.778 | 0.1579 | 0.004 | -4.926
-18.5 | -0.788 | 0.1507 | 0.005 | -5.229
-18 | -0.797 | 0.14306 | 0.005 | -5.571
-17.5 | -0.804 | 0.13661 | 0.005 | -5.888
-17 | -0.81 | 0.1301 | 0.005 | -6.229
-16.5 | -0.815 | 0.12334 | 0.005 | -6.605
-16 | -0.817 | 0.11697 | 0.005 | -6.985
-15.5 | -0.817 | 0.1112 | 0.005 | -7.349
-15 | -0.815 | 0.10499 | 0.006 | -7.767
-14.5 | -0.811 | 0.09929 | 0.006 | -8.171
-14 | -0.805 | 0.0939 | 0.006 | -8.572
-13.5 | -0.796 | 0.08881 | 0.006 | -8.962
-13 | -0.784 | 0.08367 | 0.006 | -9.374
-12.5 | -0.77 | 0.07885 | 0.006 | -9.767
-12 | -0.753 | 0.0742 | 0.006 | -10.15
-11.5 | -0.734 | 0.06987 | 0.006 | -10.5
-11 | -0.711 | 0.06554 | 0.007 | -10.854
-10.5 | -0.686 | 0.06143 | 0.007 | -11.169
-10 | -0.658 | 0.05757 | 0.007 | -11.428
-9.5 | -0.628 | 0.0537 | 0.007 | -11.69
-9 | -0.595 | 0.04997 | 0.007 | -11.915
-8.5 | -0.561 | 0.04646 | 0.007 | -12.074
-8 | -0.525 | 0.04274 | 0.007 | -12.285
-7.5 | -0.489 | 0.0381 | 0.008 | -12.838
-7 | -0.534 | 0.01081 | 0.011 | -49.43
-6.5 | -0.482 | 0.01115 | 0.011 | -43.236
-6 | -0.428 | 0.01093 | 0.011 | -39.152
-5.5 | -0.372 | 0.01135 | 0.011 | -32.783
-5 | -0.315 | 0.01118 | 0.011 | -28.153
-4.5 | -0.256 | 0.01096 | 0.011 | -23.385
-4 | -0.197 | 0.01077 | 0.011 | -18.294
-3.5 | -0.137 | 0.01125 | 0.01 | -12.153
-3 | -0.076 | 0.01065 | 0.01 | -7.112
-2.5 | -0.014 | 0.01052 | 0.01 | -1.349
-2 | 0.048 | 0.01042 | 0.01 | 4.587
-1.5 | 0.11 | 0.01032 | 0.01 | 10.674
-1 | 0.173 | 0.01023 | 0.01 | 16.889
-0.5 | 0.235 | 0.01072 | 0.01 | 21.956
0 | 0.297 | 0.01027 | 0.009 | 28.959
0.5 | 0.36 | 0.01023 | 0.009 | 35.137
1 | 0.421 | 0.01025 | 0.009 | 41.106
1.5 | 0.483 | 0.00988 | 0.009 | 48.907
2 | 0.545 | 0.00997 | 0.008 | 54.661
2.5 | 0.606 | 0.00967 | 0.008 | 62.685
3 | 0.667 | 0.00735 | 0.008 | 90.768
3.5 | 0.728 | 0.00731 | 0.008 | 99.524
4 | 0.788 | 0.00812 | 0.007 | 97.075
4.5 | 0.847 | 0.00837 | 0.007 | 101.198
5 | 0.906 | 0.00868 | 0.007 | 104.357
5.5 | 0.963 | 0.00921 | 0.006 | 104.537
6 | 1.018 | 0.00959 | 0.006 | 106.15
6.5 | 1.07 | 0.0101 | 0.006 | 105.972
7 | 1.121 | 0.01074 | 0.005 | 104.362
7.5 | 1.171 | 0.01155 | 0.005 | 101.376
8 | 1.22 | 0.01266 | 0.004 | 96.326
8.5 | 1.269 | 0.01386 | 0.004 | 91.588
9 | 1.318 | 0.01491 | 0.004 | 88.382
9.5 | 1.366 | 0.01604 | 0.003 | 85.202
10 | 1.414 | 0.01731 | 0.003 | 81.697
10.5 | 1.462 | 0.01862 | 0.002 | 78.499
11 | 1.509 | 0.02015 | 0.002 | 74.862
11.5 | 1.555 | 0.02171 | 0.002 | 71.616
12 | 1.6 | 0.02348 | 0.001 | 68.155
12.5 | 1.645 | 0.02538 | 0.001 | 64.792
13 | 1.687 | 0.02745 | 0 | 61.44
13.5 | 1.726 | 0.02963 | 0 | 58.235
14 | 1.761 | 0.03205 | -0.001 | 54.946
14.5 | 1.794 | 0.03464 | -0.001 | 51.794
15 | 1.824 | 0.0375 | -0.002 | 48.64
15.5 | 1.85 | 0.04062 | -0.002 | 45.546
16 | 1.874 | 0.04405 | -0.002 | 42.535
16.5 | 1.893 | 0.04787 | -0.003 | 39.542
17 | 1.908 | 0.05224 | -0.003 | 36.525
17.5 | 1.92 | 0.05741 | -0.004 | 33.434
18 | 1.927 | 0.06358 | -0.004 | 30.306
18.5 | 1.929 | 0.07064 | -0.005 | 27.31
19 | 1.928 | 0.07739 | -0.005 | 24.913
19.5 | 1.924 | 0.0841 | -0.006 | 22.874
20 | 1.917 | 0.08981 | -0.006 | 21.346

## 52. Re 2M Mach 0.10 (2)
BIGFOIL.COM POLAR EXPORT
Horten 16.00% thick 6.00% camber
Horten 16.00% thick 6.00% camber |  |  |  | Cl Max: | 1.7037 | at alpha= | 14.5 | deg
XFOIL ncrit=9 |  |  |  | L/D Max: | 135.704 | at alpha= | 9.5 | deg
Re: | 2000000 |  |  | Cd Min: | 0.08825 | at alpha= | 19.5 | deg
Mach: | 0.1 |  |  | Cl=0 at alpha= | -3.1179 | deg
|  |  |  | @ Cl=0.1, Cd= | 0.0086841
|  |  |  | @ Cl=0.4, Cd= | 0.0083444
|  |  |  | @ Cl=0.6, Cd= | 0.0083207
alpha (deg) | Cl | Cd | Cm | Cl/Cd
-17 | -1.2572 | 0.04093 | -0.0564 | -30.7159
-16.5 | -1.2202 | 0.0279 | -0.0668 | -43.7348
-16 | -1.2069 | 0.02592 | -0.0606 | -46.5625
-15.5 | -1.1888 | 0.02417 | -0.0548 | -49.1849
-15 | -1.166 | 0.02268 | -0.0492 | -51.4109
-14.5 | -1.134 | 0.02143 | -0.0449 | -52.9165
-13.5 | -1.0572 | 0.01918 | -0.0382 | -55.1199
-13 | -1.0131 | 0.01835 | -0.0355 | -55.2098
-12.5 | -0.9745 | 0.01692 | -0.0322 | -57.5946
-12 | -0.9278 | 0.01613 | -0.0299 | -57.5201
-11.5 | -0.8797 | 0.01542 | -0.0279 | -57.0493
-11 | -0.8305 | 0.01476 | -0.0259 | -56.2669
-10.5 | -0.7799 | 0.01419 | -0.0242 | -54.9612
-10 | -0.7297 | 0.01351 | -0.0225 | -54.0118
-9.5 | -0.6783 | 0.01285 | -0.021 | -52.786
-9 | -0.6259 | 0.0124 | -0.0196 | -50.4758
-8.5 | -0.5728 | 0.012 | -0.0183 | -47.7333
-8 | -0.5199 | 0.01157 | -0.017 | -44.9352
-7.5 | -0.4669 | 0.01109 | -0.0158 | -42.101
-7 | -0.4133 | 0.01077 | -0.0146 | -38.3751
-6.5 | -0.3598 | 0.01052 | -0.0135 | -34.2015
-6 | -0.3067 | 0.01011 | -0.0123 | -30.3363
-5.5 | -0.2533 | 0.00991 | -0.0111 | -25.56
-5 | -0.2 | 0.00961 | -0.0099 | -20.8117
-4.5 | -0.1468 | 0.0094 | -0.0088 | -15.617
-4 | -0.0936 | 0.00921 | -0.0076 | -10.1629
-3.5 | -0.0402 | 0.00903 | -0.0065 | -4.4518
-3 | 0.0124 | 0.0089 | -0.0053 | 1.3933
-2.5 | 0.0665 | 0.00876 | -0.0044 | 7.5913
-2 | 0.1195 | 0.00864 | -0.0033 | 13.831
-1.5 | 0.1728 | 0.00855 | -0.0023 | 20.2105
-1 | 0.2268 | 0.00846 | -0.0014 | 26.8085
-0.5 | 0.2803 | 0.00844 | -0.0005 | 33.2109
0 | 0.3345 | 0.00837 | 0.0002 | 39.9642
0.5 | 0.3884 | 0.00834 | 0.001 | 46.5707
1 | 0.4417 | 0.00836 | 0.0018 | 52.8349
1.5 | 0.4962 | 0.00832 | 0.0024 | 59.6394
2 | 0.5494 | 0.00834 | 0.0031 | 65.8753
2.5 | 0.6018 | 0.00832 | 0.004 | 72.3317
3 | 0.6099 | 0.00661 | 0.0137 | 92.2693
3.5 | 0.6556 | 0.0066 | 0.0161 | 99.3333
4 | 0.7077 | 0.00673 | 0.0171 | 105.156
4.5 | 0.7609 | 0.00687 | 0.0179 | 110.7569
5 | 0.8139 | 0.0071 | 0.0185 | 114.6338
5.5 | 0.8691 | 0.00726 | 0.0186 | 119.7107
6 | 0.9207 | 0.00749 | 0.0195 | 122.9239
6.5 | 0.9793 | 0.00781 | 0.0187 | 125.3905
7 | 1.0325 | 0.00801 | 0.019 | 128.9014
7.5 | 1.0965 | 0.00839 | 0.0167 | 130.6913
8 | 1.1597 | 0.00869 | 0.0147 | 133.4522
8.5 | 1.2217 | 0.00907 | 0.0128 | 134.6968
9 | 1.2753 | 0.00949 | 0.0126 | 134.3836
9.5 | 1.3394 | 0.00987 | 0.0101 | 135.7042
10 | 1.3999 | 0.01043 | 0.008 | 134.2186
10.5 | 1.4614 | 0.01085 | 0.0059 | 134.6912
11 | 1.5165 | 0.01156 | 0.0046 | 131.1851
11.5 | 1.5675 | 0.01209 | 0.0044 | 129.6526
12 | 1.6216 | 0.01289 | 0.0028 | 125.8029
12.5 | 1.6762 | 0.01356 | 0.0012 | 123.6136
13 | 1.6995 | 0.01484 | 0.004 | 114.5216
13.5 | 1.698 | 0.0165 | 0.0106 | 102.9091
14 | 1.6952 | 0.01967 | 0.0143 | 86.182
14.5 | 1.7037 | 0.02272 | 0.0162 | 74.9868
15 | 1.6968 | 0.0272 | 0.0181 | 62.3824
15.5 | 1.691 | 0.03178 | 0.0195 | 53.2096
16 | 1.6749 | 0.03736 | 0.0207 | 44.8314
16.5 | 1.6551 | 0.0437 | 0.0213 | 37.8741
17 | 1.6422 | 0.04971 | 0.0213 | 33.0356
17.5 | 1.6151 | 0.05739 | 0.021 | 28.1425
18 | 1.5993 | 0.06414 | 0.0203 | 24.9345
18.5 | 1.5766 | 0.07188 | 0.0191 | 21.9338
19 | 1.5481 | 0.08053 | 0.0175 | 19.2239
19.5 | 1.5296 | 0.08825 | 0.0157 | 17.3326

## 53. Re 2M Mach 0.25 (1)
BIGFOIL.COM POLAR EXPORT
Horten 16.00% thick 6.00% camber
Horten 16.00% thick 6.00% camber |  |  |  | Cl Max: | 1.881 | at alpha= | 17 | deg
JavaFoil+Calcfoil stall+Eppler ext transition |  |  |  | L/D Max: | 102.58 | at alpha= | 5.5 | deg
Re: | 2000000 |  |  | Cd Min: | 0.00736 | at alpha= | 3 | deg
Mach: | 0.25 |  |  | Cl=0 at alpha= | -2.3828 | deg
|  |  |  | @ Cl=0.1, Cd= | 0.01058
|  |  |  | @ Cl=0.4, Cd= | 0.010286
|  |  |  | @ Cl=0.6, Cd= | 0.0097413
alpha (deg) | Cl | Cd | Cm | Cl/Cd
-17.5 | -0.507 | 0.1634 | 0.005 | -3.105
-17 | -0.542 | 0.15287 | 0.005 | -3.548
-16.5 | -0.574 | 0.14294 | 0.005 | -4.019
-16 | -0.603 | 0.13411 | 0.005 | -4.498
-15.5 | -0.629 | 0.12555 | 0.005 | -5.007
-15 | -0.65 | 0.11778 | 0.005 | -5.522
-14.5 | -0.668 | 0.11019 | 0.005 | -6.066
-14 | -0.682 | 0.10359 | 0.006 | -6.587
-13.5 | -0.692 | 0.09707 | 0.006 | -7.131
-13 | -0.698 | 0.09077 | 0.006 | -7.689
-12.5 | -0.699 | 0.08504 | 0.006 | -8.221
-12 | -0.696 | 0.07973 | 0.006 | -8.73
-11.5 | -0.689 | 0.07479 | 0.006 | -9.207
-11 | -0.677 | 0.07 | 0.006 | -9.668
-10.5 | -0.66 | 0.06552 | 0.007 | -10.074
-10 | -0.639 | 0.06124 | 0.007 | -10.437
-9.5 | -0.615 | 0.05717 | 0.007 | -10.753
-9 | -0.587 | 0.05328 | 0.007 | -11.016
-8.5 | -0.556 | 0.04952 | 0.007 | -11.232
-8 | -0.523 | 0.04595 | 0.007 | -11.374
-7.5 | -0.487 | 0.04256 | 0.007 | -11.432
-7 | -0.449 | 0.03876 | 0.008 | -11.575
-6.5 | -0.489 | 0.01088 | 0.011 | -44.924
-6 | -0.435 | 0.01121 | 0.011 | -38.813
-5.5 | -0.379 | 0.011 | 0.011 | -34.485
-5 | -0.321 | 0.01084 | 0.011 | -29.641
-4.5 | -0.262 | 0.01123 | 0.011 | -23.35
-4 | -0.202 | 0.01057 | 0.011 | -19.072
-3.5 | -0.14 | 0.01044 | 0.011 | -13.414
-3 | -0.078 | 0.01034 | 0.011 | -7.507
-2.5 | -0.015 | 0.01067 | 0.01 | -1.364
-2 | 0.049 | 0.01066 | 0.01 | 4.603
-1.5 | 0.113 | 0.01056 | 0.01 | 10.706
-1 | 0.177 | 0.01044 | 0.01 | 16.992
-0.5 | 0.242 | 0.01002 | 0.01 | 24.125
0 | 0.305 | 0.01046 | 0.01 | 29.201
0.5 | 0.369 | 0.01046 | 0.009 | 35.292
1 | 0.433 | 0.0101 | 0.009 | 42.827
1.5 | 0.496 | 0.01017 | 0.009 | 48.779
2 | 0.559 | 0.00993 | 0.009 | 56.297
2.5 | 0.622 | 0.00964 | 0.008 | 64.474
3 | 0.684 | 0.00736 | 0.008 | 92.963
3.5 | 0.746 | 0.00818 | 0.008 | 91.227
4 | 0.807 | 0.00845 | 0.007 | 95.493
4.5 | 0.866 | 0.00874 | 0.007 | 99.188
5 | 0.925 | 0.0091 | 0.007 | 101.597
5.5 | 0.981 | 0.00956 | 0.006 | 102.58
6 | 1.034 | 0.01034 | 0.006 | 100.004
6.5 | 1.086 | 0.01107 | 0.006 | 98.088
7 | 1.137 | 0.01192 | 0.005 | 95.412
7.5 | 1.188 | 0.01291 | 0.005 | 92.035
8 | 1.239 | 0.01412 | 0.004 | 87.722
8.5 | 1.289 | 0.01546 | 0.004 | 83.375
9 | 1.339 | 0.01662 | 0.004 | 80.591
9.5 | 1.388 | 0.01791 | 0.003 | 77.541
10 | 1.437 | 0.0193 | 0.003 | 74.48
10.5 | 1.486 | 0.0208 | 0.002 | 71.409
11 | 1.533 | 0.02244 | 0.002 | 68.304
11.5 | 1.579 | 0.02424 | 0.002 | 65.153
12 | 1.624 | 0.02623 | 0.001 | 61.938
12.5 | 1.668 | 0.02836 | 0.001 | 58.827
13 | 1.71 | 0.03073 | 0 | 55.634
13.5 | 1.746 | 0.03327 | 0 | 52.48
14 | 1.779 | 0.03598 | -0.001 | 49.445
14.5 | 1.808 | 0.03907 | -0.001 | 46.27
15 | 1.832 | 0.04242 | -0.002 | 43.194
15.5 | 1.852 | 0.04613 | -0.002 | 40.155
16 | 1.868 | 0.05035 | -0.002 | 37.102
16.5 | 1.877 | 0.05518 | -0.003 | 34.018
17 | 1.881 | 0.06108 | -0.003 | 30.79
17.5 | 1.878 | 0.06836 | -0.004 | 27.467
18 | 1.869 | 0.07688 | -0.004 | 24.316
18.5 | 1.855 | 0.08483 | -0.005 | 21.869
19 | 1.835 | 0.09198 | -0.005 | 19.947
19.5 | 1.809 | 0.09875 | -0.006 | 18.319
20 | 1.778 | 0.10575 | -0.006 | 16.809

## 54. Re 2M Mach 0.25 (2)
BIGFOIL.COM POLAR EXPORT
Horten 16.00% thick 6.00% camber
Horten 16.00% thick 6.00% camber |  |  |  | Cl Max: | 1.6697 | at alpha= | 13 | deg
XFOIL ncrit=9 |  |  |  | L/D Max: | 130.453 | at alpha= | 9 | deg
Re: | 2000000 |  |  | Cd Min: | 0.17518 | at alpha= | -17.5 | deg
Mach: | 0.25 |  |  | Cl=0 at alpha= | -3.1804 | deg
|  |  |  | @ Cl=0.1, Cd= | 0.0088436
|  |  |  | @ Cl=0.4, Cd= | 0.0085259
|  |  |  | @ Cl=0.6, Cd= | 0.0085147
alpha (deg) | Cl | Cd | Cm | Cl/Cd
-17.5 | -0.351 | 0.17518 | -0.0097 | -2.0037
-17 | -0.3369 | 0.16816 | -0.0129 | -2.0034
-16 | -0.3022 | 0.15676 | -0.0183 | -1.9278
-15 | -0.2675 | 0.14541 | -0.0238 | -1.8396
-14.5 | -0.2572 | 0.13788 | -0.027 | -1.8654
-14 | -0.2647 | 0.12618 | -0.0317 | -2.0978
-13.5 | -0.7164 | 0.05481 | -0.0732 | -13.0706
-13 | -0.8664 | 0.04295 | -0.0591 | -20.1723
-12.5 | -0.9646 | 0.02618 | -0.0474 | -36.8449
-12 | -0.9364 | 0.02224 | -0.0431 | -42.1043
-11.5 | -0.9012 | 0.01961 | -0.0388 | -45.9561
-11 | -0.859 | 0.01776 | -0.0351 | -48.3671
-10.5 | -0.8091 | 0.01658 | -0.0323 | -48.7998
-10 | -0.7576 | 0.01554 | -0.0297 | -48.7516
-9.5 | -0.7041 | 0.01463 | -0.0274 | -48.1271
-9 | -0.6507 | 0.01365 | -0.0252 | -47.6703
-8.5 | -0.5951 | 0.01292 | -0.0234 | -46.0604
-8 | -0.5388 | 0.01242 | -0.0217 | -43.3816
-7.5 | -0.4819 | 0.01191 | -0.0201 | -40.4618
-7 | -0.4261 | 0.0113 | -0.0185 | -37.708
-6.5 | -0.3692 | 0.0109 | -0.0171 | -33.8716
-6 | -0.3127 | 0.0106 | -0.0157 | -29.5
-5.5 | -0.2569 | 0.01018 | -0.0142 | -25.2358
-5 | -0.2008 | 0.00992 | -0.0129 | -20.2419
-4.5 | -0.146 | 0.00963 | -0.0113 | -15.161
-4 | -0.0901 | 0.00941 | -0.01 | -9.5749
-3.5 | -0.0356 | 0.00921 | -0.0085 | -3.8654
-3 | 0.0201 | 0.00906 | -0.0073 | 2.2185
-2.5 | 0.0747 | 0.00889 | -0.0059 | 8.4027
-2 | 0.1292 | 0.00879 | -0.0045 | 14.6985
-1.5 | 0.185 | 0.00867 | -0.0034 | 21.3379
-1 | 0.2399 | 0.00862 | -0.0023 | 27.8306
-0.5 | 0.2952 | 0.00855 | -0.0012 | 34.5263
0 | 0.3508 | 0.00849 | -0.0002 | 41.3192
0.5 | 0.4056 | 0.00853 | 0.0008 | 47.5498
1 | 0.4619 | 0.00848 | 0.0016 | 54.4693
1.5 | 0.517 | 0.00849 | 0.0025 | 60.8952
2 | 0.572 | 0.00853 | 0.0034 | 67.0574
2.5 | 0.6269 | 0.0085 | 0.0043 | 73.7529
3 | 0.6368 | 0.00693 | 0.0139 | 91.8903
3.5 | 0.6799 | 0.00682 | 0.0174 | 99.6921
4 | 0.7334 | 0.00692 | 0.0187 | 105.9827
4.5 | 0.7864 | 0.00716 | 0.02 | 109.8324
5 | 0.8428 | 0.00732 | 0.0206 | 115.1366
5.5 | 0.8978 | 0.00756 | 0.0213 | 118.7566
6 | 0.9494 | 0.00785 | 0.0227 | 120.9427
6.5 | 1.0134 | 0.00812 | 0.0215 | 124.803
7 | 1.0678 | 0.00848 | 0.022 | 125.9198
7.5 | 1.1364 | 0.00882 | 0.0196 | 128.8435
8 | 1.2017 | 0.00924 | 0.0178 | 130.0541
8.5 | 1.2655 | 0.00971 | 0.0162 | 130.3296
9 | 1.3241 | 0.01015 | 0.0158 | 130.4532
9.5 | 1.3878 | 0.01079 | 0.0139 | 128.6191
10 | 1.4524 | 0.01133 | 0.012 | 128.1906
10.5 | 1.5066 | 0.01217 | 0.0116 | 123.7962
11 | 1.5591 | 0.01279 | 0.0117 | 121.8999
11.5 | 1.6123 | 0.01396 | 0.0103 | 115.4943
12 | 1.668 | 0.0151 | 0.0082 | 110.4636
12.5 | 1.6664 | 0.01771 | 0.0132 | 94.0937
13 | 1.6697 | 0.02067 | 0.0169 | 80.7789
13.5 | 1.6664 | 0.02462 | 0.0198 | 67.6848
14 | 1.6587 | 0.02912 | 0.0222 | 56.9609
14.5 | 1.6434 | 0.03442 | 0.0242 | 47.7455
15 | 1.6297 | 0.03987 | 0.0256 | 40.8753
15.5 | 1.6088 | 0.04636 | 0.0263 | 34.7023
16 | 1.5972 | 0.05235 | 0.0265 | 30.51
16.5 | 1.5695 | 0.06009 | 0.0261 | 26.1192
17 | 1.5596 | 0.06634 | 0.0255 | 23.5092
17.5 | 1.5382 | 0.07393 | 0.0245 | 20.8062
18 | 1.5075 | 0.08283 | 0.0228 | 18.1999

## 55. Re 2M Mach 0.50 (1)
BIGFOIL.COM POLAR EXPORT
Horten 16.00% thick 6.00% camber
Horten 16.00% thick 6.00% camber |  |  |  | Cl Max: | 1.709 | at alpha= | 13 | deg
JavaFoil+Calcfoil stall+Eppler ext transition |  |  |  | L/D Max: | 80.122 | at alpha= | 3.5 | deg
Re: | 2000000 |  |  | Cd Min: | 0.00938 | at alpha= | 3 | deg
Mach: | 0.5 |  |  | Cl=0 at alpha= | -2.3857 | deg
|  |  |  | @ Cl=0.1, Cd= | 0.010216
|  |  |  | @ Cl=0.4, Cd= | 0.01031
|  |  |  | @ Cl=0.6, Cd= | 0.010722
alpha (deg) | Cl | Cd | Cm | Cl/Cd
-20 | -0.974 | 0.18056 | 0.005 | -5.396
-19.5 | -0.948 | 0.17586 | 0.005 | -5.39
-19 | -0.921 | 0.17195 | 0.005 | -5.357
-18.5 | -0.893 | 0.16342 | 0.005 | -5.465
-18 | -0.866 | 0.15924 | 0.006 | -5.441
-17.5 | -0.84 | 0.15486 | 0.006 | -5.421
-17 | -0.813 | 0.15049 | 0.006 | -5.4
-16.5 | -0.784 | 0.1453 | 0.006 | -5.399
-16 | -0.757 | 0.1412 | 0.006 | -5.364
-15.5 | -0.73 | 0.13721 | 0.006 | -5.323
-15 | -0.702 | 0.13392 | 0.006 | -5.244
-14.5 | -0.675 | 0.12879 | 0.006 | -5.242
-14 | -0.648 | 0.12525 | 0.006 | -5.172
-13.5 | -0.62 | 0.1217 | 0.006 | -5.092
-13 | -0.592 | 0.11685 | 0.006 | -5.068
-12.5 | -0.565 | 0.11372 | 0.006 | -4.966
-12 | -0.537 | 0.10709 | 0.006 | -5.011
-11.5 | -0.509 | 0.10433 | 0.006 | -4.88
-11 | -0.482 | 0.09889 | 0.006 | -4.87
-10.5 | -0.453 | 0.09584 | 0.006 | -4.731
-10 | -0.426 | 0.09312 | 0.006 | -4.573
-9.5 | -0.398 | 0.07553 | 0.006 | -5.267
-9 | -0.37 | 0.06563 | 0.006 | -5.64
-8.5 | -0.342 | 0.06724 | 0.006 | -5.088
-8 | -0.314 | 0.05924 | 0.006 | -5.308
-7.5 | -0.286 | 0.05803 | 0.006 | -4.936
-7 | -0.259 | 0.05702 | 0.006 | -4.54
-6.5 | -0.363 | 0.04835 | 0.007 | -7.509
-6 | -0.352 | 0.04328 | 0.007 | -8.125
-5.5 | -0.32 | 0.0393 | 0.007 | -8.15
-5 | -0.28 | 0.03584 | 0.008 | -7.8
-4.5 | -0.234 | 0.03191 | 0.008 | -7.326
-4 | -0.219 | 0.01046 | 0.012 | -20.953
-3.5 | -0.154 | 0.01048 | 0.012 | -14.641
-3 | -0.086 | 0.01032 | 0.012 | -8.293
-2.5 | -0.016 | 0.01019 | 0.012 | -1.581
-2 | 0.054 | 0.01028 | 0.012 | 5.297
-1.5 | 0.126 | 0.01018 | 0.011 | 12.352
-1 | 0.198 | 0.01015 | 0.011 | 19.455
-0.5 | 0.269 | 0.00983 | 0.011 | 27.385
0 | 0.34 | 0.00959 | 0.011 | 35.446
0.5 | 0.41 | 0.01043 | 0.01 | 39.336
1 | 0.48 | 0.01048 | 0.01 | 45.799
1.5 | 0.549 | 0.01061 | 0.01 | 51.758
2 | 0.617 | 0.01076 | 0.01 | 57.342
2.5 | 0.683 | 0.011 | 0.009 | 62.07
3 | 0.746 | 0.00938 | 0.009 | 79.491
3.5 | 0.806 | 0.01006 | 0.008 | 80.122
4 | 0.866 | 0.01091 | 0.008 | 79.323
4.5 | 0.925 | 0.01182 | 0.008 | 78.25
5 | 0.984 | 0.01299 | 0.007 | 75.757
5.5 | 1.042 | 0.01408 | 0.007 | 74.034
6 | 1.1 | 0.01523 | 0.006 | 72.208
6.5 | 1.157 | 0.01655 | 0.006 | 69.903
7 | 1.213 | 0.01792 | 0.006 | 67.685
7.5 | 1.267 | 0.01969 | 0.005 | 64.366
8 | 1.321 | 0.02134 | 0.005 | 61.908
8.5 | 1.373 | 0.02343 | 0.004 | 58.585
9 | 1.424 | 0.02559 | 0.004 | 55.624
9.5 | 1.472 | 0.02784 | 0.004 | 52.872
10 | 1.519 | 0.03034 | 0.003 | 50.053
10.5 | 1.562 | 0.03321 | 0.003 | 47.046
11 | 1.603 | 0.0364 | 0.002 | 44.04
11.5 | 1.64 | 0.04001 | 0.002 | 40.984
12 | 1.672 | 0.04421 | 0.001 | 37.817
12.5 | 1.697 | 0.04915 | 0.001 | 34.528
13 | 1.709 | 0.05503 | 0 | 31.055
13.5 | 1.692 | 0.06239 | 0 | 27.12
14 | 1.631 | 0.07252 | -0.001 | 22.492
14.5 | 1.446 | 0.09699 | -0.001 | 14.905
15 | 1.049 | 0.12857 | -0.002 | 8.156
15.5 | 1.005 | 0.14008 | -0.001 | 7.173
16 | 1.1 | 0.13945 | -0.002 | 7.889
16.5 | 1.123 | 0.14593 | -0.003 | 7.697
17 | 1.104 | 0.16339 | -0.003 | 6.755
17.5 | 1.152 | 0.16686 | -0.004 | 6.906
18 | 1.175 | 0.17333 | -0.004 | 6.777

## 56. Re 2M Mach 0.50 (2)
BIGFOIL.COM POLAR EXPORT
Horten 16.00% thick 6.00% camber
Horten 16.00% thick 6.00% camber |  |  |  | Cl Max: | 1.4544 | at alpha= | 10 | deg
XFOIL ncrit=9 |  |  |  | L/D Max: | 107.459 | at alpha= | 6 | deg
Re: | 2000000 |  |  | Cd Min: | 0.22653 | at alpha= | -20 | deg
Mach: | 0.5 |  |  | Cl=0 at alpha= | -3.4331 | deg
|  |  |  | @ Cl=0.1, Cd= | 0.009702
|  |  |  | @ Cl=0.4, Cd= | 0.0091746
|  |  |  | @ Cl=0.6, Cd= | 0.0093331
alpha (deg) | Cl | Cd | Cm | Cl/Cd
-20 | -0.4584 | 0.22653 | 0.015 | -2.0236
-19.5 | -0.438 | 0.21894 | 0.0109 | -2.0005
-19 | -0.418 | 0.21136 | 0.0068 | -1.9777
-18.5 | -0.3969 | 0.20424 | 0.0032 | -1.9433
-18 | -0.3715 | 0.19895 | 0.0001 | -1.8673
-17.5 | -0.3489 | 0.19247 | -0.0033 | -1.8128
-17 | -0.3293 | 0.1847 | -0.0073 | -1.7829
-16.5 | -0.3101 | 0.17716 | -0.0111 | -1.7504
-16 | -0.2901 | 0.17003 | -0.0145 | -1.7062
-15.5 | -0.2667 | 0.16416 | -0.0174 | -1.6246
-14.5 | -0.228 | 0.15007 | -0.0241 | -1.5193
-14 | -0.212 | 0.14237 | -0.0276 | -1.4891
-13.5 | -0.1908 | 0.1363 | -0.0305 | -1.3999
-13 | -0.1765 | 0.12865 | -0.034 | -1.3719
-12.5 | -0.1588 | 0.12211 | -0.037 | -1.3005
-12 | -0.1471 | 0.11439 | -0.0404 | -1.286
-11.5 | -0.1461 | 0.10482 | -0.0447 | -1.3938
-11 | -0.1296 | 0.09903 | -0.0473 | -1.3087
-10.5 | -0.1145 | 0.09315 | -0.0498 | -1.2292
-10 | -0.1083 | 0.08598 | -0.053 | -1.2596
-9.5 | -0.1131 | 0.07765 | -0.0567 | -1.4565
-9 | -0.1388 | 0.06747 | -0.0619 | -2.0572
-8.5 | -0.1541 | 0.06012 | -0.0665 | -2.5632
-8 | -0.1814 | 0.05393 | -0.0659 | -3.3636
-7.5 | -0.2097 | 0.04945 | -0.0591 | -4.2406
-7 | -0.2319 | 0.0435 | -0.0527 | -5.331
-6.5 | -0.2847 | 0.03319 | -0.0425 | -8.5779
-6 | -0.2831 | 0.02648 | -0.0345 | -10.6911
-5.5 | -0.2886 | 0.0139 | -0.0271 | -20.7626
-5 | -0.2166 | 0.01226 | -0.0253 | -17.6672
-4.5 | -0.1444 | 0.01121 | -0.0235 | -12.8814
-4 | -0.0746 | 0.01062 | -0.0215 | -7.0245
-3 | 0.057 | 0.00988 | -0.0167 | 5.7692
-2.5 | 0.1198 | 0.00962 | -0.0142 | 12.4532
-2 | 0.1817 | 0.00945 | -0.0116 | 19.2275
-1.5 | 0.2442 | 0.00932 | -0.0092 | 26.2017
-1 | 0.3046 | 0.00928 | -0.0067 | 32.8233
-0.5 | 0.3667 | 0.00918 | -0.0045 | 39.9455
0 | 0.4281 | 0.00917 | -0.0023 | 46.6848
0.5 | 0.4897 | 0.0092 | -0.0003 | 53.2283
1 | 0.5521 | 0.00923 | 0.0016 | 59.8158
1.5 | 0.6125 | 0.00936 | 0.0037 | 65.438
2 | 0.6749 | 0.0094 | 0.0056 | 71.7979
2.5 | 0.7357 | 0.00954 | 0.0076 | 77.1174
3 | 0.7941 | 0.00966 | 0.0101 | 82.205
3.5 | 0.7911 | 0.00809 | 0.024 | 97.7874
4 | 0.8359 | 0.0082 | 0.0294 | 101.939
4.5 | 0.8902 | 0.00851 | 0.0328 | 104.6063
5 | 0.9461 | 0.00884 | 0.0359 | 107.0249
5.5 | 0.9961 | 0.00937 | 0.0397 | 106.3074
6 | 1.0574 | 0.00984 | 0.0416 | 107.4593
6.5 | 1.1303 | 0.0107 | 0.0405 | 105.6355
7 | 1.2137 | 0.01172 | 0.0372 | 103.558
7.5 | 1.2709 | 0.01319 | 0.0373 | 96.3533
8 | 1.3342 | 0.01585 | 0.0334 | 84.1767
8.5 | 1.3872 | 0.01905 | 0.0304 | 72.8189
9 | 1.4166 | 0.02356 | 0.0284 | 60.1273
9.5 | 1.4512 | 0.02786 | 0.0259 | 52.089
10 | 1.4544 | 0.03391 | 0.0242 | 42.89
10.5 | 1.4399 | 0.03812 | 0.0292 | 37.7728
11 | 1.418 | 0.04355 | 0.0327 | 32.5603
11.5 | 1.4081 | 0.04875 | 0.0351 | 28.8841
12 | 1.399 | 0.05425 | 0.0367 | 25.788
12.5 | 1.3855 | 0.06035 | 0.0378 | 22.9577
13 | 1.381 | 0.06602 | 0.0385 | 20.9179
13.5 | 1.3679 | 0.07261 | 0.0385 | 18.839
14 | 1.3684 | 0.07832 | 0.0384 | 17.4719
14.5 | 1.3555 | 0.08538 | 0.0376 | 15.8761
15 | 1.3502 | 0.09204 | 0.0366 | 14.6697

## 57. Re 3M Mach 0.00 (1)
BIGFOIL.COM POLAR EXPORT
Horten 16.00% thick 6.00% camber
Horten 16.00% thick 6.00% camber |  |  |  | Cl Max: | 1.942 | at alpha= | 19 | deg
JavaFoil+Calcfoil stall+Eppler ext transition |  |  |  | L/D Max: | 115.81 | at alpha= | 6.5 | deg
Re: | 3000000 |  |  | Cd Min: | 0.0071 | at alpha= | 3 | deg
Mach: | 0 |  |  | Cl=0 at alpha= | -2.3871 | deg
|  |  |  | @ Cl=0.1, Cd= | 0.010144
|  |  |  | @ Cl=0.4, Cd= | 0.0096826
|  |  |  | @ Cl=0.6, Cd= | 0.0073229
alpha (deg) | Cl | Cd | Cm | Cl/Cd
-20 | -0.804 | 0.16399 | 0.004 | -4.9
-19.5 | -0.813 | 0.15614 | 0.004 | -5.206
-19 | -0.821 | 0.14903 | 0.005 | -5.51
-18.5 | -0.828 | 0.14196 | 0.005 | -5.835
-18 | -0.834 | 0.13594 | 0.005 | -6.138
-17.5 | -0.839 | 0.12932 | 0.005 | -6.487
-17 | -0.842 | 0.12319 | 0.005 | -6.835
-16.5 | -0.843 | 0.11692 | 0.005 | -7.214
-16 | -0.843 | 0.11092 | 0.005 | -7.601
-15.5 | -0.841 | 0.10539 | 0.006 | -7.976
-15 | -0.836 | 0.09961 | 0.006 | -8.396
-14.5 | -0.83 | 0.09436 | 0.006 | -8.795
-14 | -0.821 | 0.08923 | 0.006 | -9.203
-13.5 | -0.81 | 0.08428 | 0.006 | -9.611
-13 | -0.797 | 0.07947 | 0.006 | -10.023
-12.5 | -0.781 | 0.07477 | 0.006 | -10.441
-12 | -0.762 | 0.07045 | 0.007 | -10.818
-11.5 | -0.741 | 0.06609 | 0.007 | -11.217
-11 | -0.718 | 0.06199 | 0.007 | -11.582
-10.5 | -0.692 | 0.05798 | 0.007 | -11.931
-10 | -0.663 | 0.05403 | 0.007 | -12.273
-9.5 | -0.633 | 0.05004 | 0.007 | -12.643
-9 | -0.601 | 0.04596 | 0.007 | -13.068
-8.5 | -0.568 | 0.04136 | 0.008 | -13.729
-8 | -0.632 | 0.00996 | 0.011 | -63.426
-7.5 | -0.584 | 0.01029 | 0.011 | -56.733
-7 | -0.533 | 0.01058 | 0.011 | -50.418
-6.5 | -0.481 | 0.01098 | 0.011 | -43.782
-6 | -0.427 | 0.0107 | 0.011 | -39.871
-5.5 | -0.371 | 0.01056 | 0.011 | -35.123
-5 | -0.314 | 0.01039 | 0.011 | -30.179
-4.5 | -0.255 | 0.01079 | 0.011 | -23.663
-4 | -0.196 | 0.01064 | 0.01 | -18.432
-3.5 | -0.136 | 0.01047 | 0.01 | -12.998
-3 | -0.075 | 0.01035 | 0.01 | -7.285
-2.5 | -0.014 | 0.01024 | 0.01 | -1.379
-2 | 0.048 | 0.01027 | 0.01 | 4.632
-1.5 | 0.11 | 0.01012 | 0.01 | 10.825
-1 | 0.172 | 0.01009 | 0.01 | 17.039
-0.5 | 0.234 | 0.01004 | 0.009 | 23.314
0 | 0.296 | 0.00996 | 0.009 | 29.716
0.5 | 0.358 | 0.00994 | 0.009 | 36.006
1 | 0.42 | 0.00956 | 0.009 | 43.893
1.5 | 0.481 | 0.0096 | 0.009 | 50.084
2 | 0.542 | 0.0097 | 0.008 | 55.924
2.5 | 0.603 | 0.0072 | 0.008 | 83.811
3 | 0.664 | 0.0071 | 0.008 | 93.546
3.5 | 0.725 | 0.00731 | 0.008 | 99.21
4 | 0.785 | 0.00727 | 0.007 | 107.912
4.5 | 0.845 | 0.00801 | 0.007 | 105.457
5 | 0.903 | 0.00826 | 0.007 | 109.324
5.5 | 0.961 | 0.00855 | 0.006 | 112.468
6 | 1.018 | 0.00887 | 0.006 | 114.786
6.5 | 1.073 | 0.00926 | 0.006 | 115.81
7 | 1.125 | 0.00976 | 0.005 | 115.241
7.5 | 1.175 | 0.01057 | 0.005 | 111.224
8 | 1.224 | 0.01163 | 0.004 | 105.297
8.5 | 1.273 | 0.01245 | 0.004 | 102.226
9 | 1.321 | 0.01344 | 0.004 | 98.275
9.5 | 1.369 | 0.01451 | 0.003 | 94.298
10 | 1.416 | 0.01571 | 0.003 | 90.143
10.5 | 1.463 | 0.01698 | 0.002 | 86.149
11 | 1.51 | 0.01843 | 0.002 | 81.918
11.5 | 1.556 | 0.01994 | 0.002 | 78.034
12 | 1.601 | 0.02166 | 0.001 | 73.887
12.5 | 1.645 | 0.02347 | 0.001 | 70.096
13 | 1.687 | 0.02546 | 0 | 66.245
13.5 | 1.726 | 0.02755 | 0 | 62.634
14 | 1.761 | 0.02992 | -0.001 | 58.869
14.5 | 1.794 | 0.03248 | -0.001 | 55.253
15 | 1.825 | 0.03526 | -0.002 | 51.751
15.5 | 1.852 | 0.03836 | -0.002 | 48.271
16 | 1.876 | 0.04181 | -0.002 | 44.872
16.5 | 1.896 | 0.04571 | -0.003 | 41.477
17 | 1.912 | 0.05031 | -0.003 | 38.003
17.5 | 1.924 | 0.05569 | -0.004 | 34.553
18 | 1.934 | 0.06158 | -0.004 | 31.401
18.5 | 1.939 | 0.06734 | -0.005 | 28.802
19 | 1.942 | 0.07251 | -0.005 | 26.785
19.5 | 1.942 | 0.07756 | -0.006 | 25.037
20 | 1.939 | 0.08272 | -0.006 | 23.435

## 58. Re 3M Mach 0.00 (2)
BIGFOIL.COM POLAR EXPORT
Horten 16.00% thick 6.00% camber
Horten 16.00% thick 6.00% camber |  |  |  | Cl Max: | 1.7527 | at alpha= | 15 | deg
XFOIL ncrit=9 |  |  |  | L/D Max: | 152.536 | at alpha= | 10 | deg
Re: | 3000000 |  |  | Cd Min: | 0.09023 | at alpha= | 20 | deg
Mach: | 0 |  |  | Cl=0 at alpha= | -3.0535 | deg
|  |  |  | @ Cl=0.1, Cd= | 0.0079248
|  |  |  | @ Cl=0.4, Cd= | 0.00765
|  |  |  | @ Cl=0.6, Cd= | 0.00769
alpha (deg) | Cl | Cd | Cm | Cl/Cd
-19.5 | -1.5028 | 0.03317 | -0.0631 | -45.306
-19 | -1.4993 | 0.02979 | -0.0585 | -50.329
-18.5 | -1.4846 | 0.0274 | -0.054 | -54.1825
-18 | -1.4625 | 0.02559 | -0.0497 | -57.1512
-17.5 | -1.4308 | 0.02387 | -0.0468 | -59.9413
-17 | -1.3281 | 0.02201 | -0.0578 | -60.3408
-16.5 | -1.3018 | 0.02108 | -0.0528 | -61.7552
-16 | -1.2721 | 0.02022 | -0.0482 | -62.913
-15.5 | -1.2411 | 0.01936 | -0.0436 | -64.1064
-15 | -1.2081 | 0.01805 | -0.0396 | -66.9307
-14.5 | -1.1689 | 0.017 | -0.0365 | -68.7588
-14 | -1.1259 | 0.01623 | -0.0339 | -69.3715
-13.5 | -1.081 | 0.01551 | -0.0316 | -69.697
-13 | -1.0343 | 0.01491 | -0.0295 | -69.3696
-12.5 | -0.9868 | 0.01435 | -0.0275 | -68.7666
-12 | -0.9377 | 0.01387 | -0.0257 | -67.6063
-11.5 | -0.8888 | 0.01323 | -0.0239 | -67.1807
-11 | -0.8389 | 0.01259 | -0.0223 | -66.6322
-10.5 | -0.7879 | 0.01213 | -0.0209 | -64.9547
-10 | -0.7362 | 0.01172 | -0.0195 | -62.8157
-9.5 | -0.6842 | 0.01136 | -0.0182 | -60.2289
-9 | -0.6318 | 0.01097 | -0.0169 | -57.5934
-8.5 | -0.5795 | 0.01053 | -0.0157 | -55.0332
-8 | -0.5265 | 0.01021 | -0.0145 | -51.5671
-7 | -0.4204 | 0.00963 | -0.0123 | -43.6552
-6.5 | -0.3676 | 0.00936 | -0.0111 | -39.2735
-6 | -0.3141 | 0.00914 | -0.01 | -34.3654
-5.5 | -0.2611 | 0.0089 | -0.0089 | -29.3371
-5 | -0.208 | 0.00872 | -0.0078 | -23.8532
-4.5 | -0.1542 | 0.00854 | -0.0069 | -18.0562
-4 | -0.1016 | 0.00838 | -0.0057 | -12.1241
-3.5 | -0.0476 | 0.00824 | -0.0048 | -5.7767
-3 | 0.0057 | 0.00809 | -0.0038 | 0.70457
-2.5 | 0.0591 | 0.008 | -0.0029 | 7.3875
-2 | 0.1135 | 0.0079 | -0.0021 | 14.3671
-1.5 | 0.1669 | 0.00783 | -0.0012 | 21.3155
-1 | 0.2211 | 0.00776 | -0.0005 | 28.4923
-0.5 | 0.2754 | 0.0077 | 0.0002 | 35.7662
0 | 0.3291 | 0.00771 | 0.0009 | 42.6848
0.5 | 0.384 | 0.00765 | 0.0014 | 50.1961
1 | 0.4381 | 0.00765 | 0.002 | 57.268
1.5 | 0.4923 | 0.00767 | 0.0025 | 64.1851
2 | 0.5467 | 0.00765 | 0.003 | 71.4641
2.5 | 0.6 | 0.00769 | 0.0036 | 78.0234
3 | 0.6509 | 0.00755 | 0.0046 | 86.2119
3.5 | 0.662 | 0.00603 | 0.0137 | 109.7844
4 | 0.7102 | 0.00609 | 0.0154 | 116.6174
4.5 | 0.7633 | 0.00619 | 0.0161 | 123.3118
5 | 0.8164 | 0.00633 | 0.0166 | 128.9731
5.5 | 0.8686 | 0.00655 | 0.0172 | 132.6107
6 | 0.9215 | 0.00668 | 0.0178 | 137.9491
6.5 | 0.9743 | 0.0069 | 0.0182 | 141.2029
7 | 1.0275 | 0.00713 | 0.0184 | 144.1094
7.5 | 1.0842 | 0.00734 | 0.0178 | 147.7112
8 | 1.1348 | 0.00766 | 0.0183 | 148.1462
8.5 | 1.1985 | 0.00792 | 0.016 | 151.3258
9 | 1.259 | 0.0083 | 0.0142 | 151.6867
9.5 | 1.3124 | 0.00864 | 0.0139 | 151.8981
10 | 1.3774 | 0.00903 | 0.0109 | 152.536
10.5 | 1.4385 | 0.00951 | 0.0086 | 151.2618
11 | 1.497 | 0.00997 | 0.0069 | 150.1505
11.5 | 1.5523 | 0.01055 | 0.0056 | 147.1374
12 | 1.5986 | 0.01116 | 0.006 | 143.2437
12.5 | 1.6535 | 0.01183 | 0.0043 | 139.7718
13 | 1.7022 | 0.01274 | 0.0032 | 133.6107
13.5 | 1.7485 | 0.01377 | 0.0021 | 126.9789
14 | 1.7494 | 0.01538 | 0.0083 | 113.7451
14.5 | 1.7443 | 0.01838 | 0.0126 | 94.9021
15 | 1.7527 | 0.02135 | 0.0145 | 82.0937
15.5 | 1.7437 | 0.02598 | 0.0164 | 67.117
16 | 1.7331 | 0.03094 | 0.0178 | 56.0149
16.5 | 1.7184 | 0.03639 | 0.0189 | 47.2218
17 | 1.6901 | 0.04347 | 0.0196 | 38.8797
17.5 | 1.6729 | 0.04989 | 0.0196 | 33.5318
18 | 1.6507 | 0.05712 | 0.0191 | 28.8988
18.5 | 1.6235 | 0.06506 | 0.0183 | 24.9539
19 | 1.5912 | 0.07394 | 0.0169 | 21.5202
19.5 | 1.5743 | 0.0813 | 0.0154 | 19.3641
20 | 1.5458 | 0.09023 | 0.0133 | 17.1318

## 59. Re 3M Mach 0.10 (1)
BIGFOIL.COM POLAR EXPORT
Horten 16.00% thick 6.00% camber
Horten 16.00% thick 6.00% camber |  |  |  | Cl Max: | 1.932 | at alpha= | 19 | deg
JavaFoil+Calcfoil stall+Eppler ext transition |  |  |  | L/D Max: | 114.891 | at alpha= | 6.5 | deg
Re: | 3000000 |  |  | Cd Min: | 0.00706 | at alpha= | 4 | deg
Mach: | 0.1 |  |  | Cl=0 at alpha= | -2.3871 | deg
|  |  |  | @ Cl=0.1, Cd= | 0.010117
|  |  |  | @ Cl=0.4, Cd= | 0.0097642
|  |  |  | @ Cl=0.6, Cd= | 0.0097377
alpha (deg) | Cl | Cd | Cm | Cl/Cd
-20 | -0.755 | 0.16763 | 0.004 | -4.507
-19.5 | -0.768 | 0.15953 | 0.004 | -4.812
-19 | -0.779 | 0.15176 | 0.005 | -5.133
-18.5 | -0.789 | 0.14527 | 0.005 | -5.433
-18 | -0.798 | 0.13853 | 0.005 | -5.762
-17.5 | -0.806 | 0.13165 | 0.005 | -6.121
-17 | -0.812 | 0.12533 | 0.005 | -6.477
-16.5 | -0.816 | 0.11914 | 0.005 | -6.85
-16 | -0.819 | 0.11276 | 0.005 | -7.259
-15.5 | -0.819 | 0.10712 | 0.006 | -7.644
-15 | -0.817 | 0.10131 | 0.006 | -8.066
-14.5 | -0.813 | 0.09556 | 0.006 | -8.509
-14 | -0.807 | 0.09032 | 0.006 | -8.932
-13.5 | -0.798 | 0.08542 | 0.006 | -9.338
-13 | -0.786 | 0.08042 | 0.006 | -9.777
-12.5 | -0.772 | 0.07578 | 0.006 | -10.189
-12 | -0.755 | 0.07125 | 0.007 | -10.601
-11.5 | -0.736 | 0.06698 | 0.007 | -10.986
-11 | -0.714 | 0.06269 | 0.007 | -11.387
-10.5 | -0.689 | 0.05864 | 0.007 | -11.745
-10 | -0.661 | 0.05479 | 0.007 | -12.06
-9.5 | -0.631 | 0.05079 | 0.007 | -12.425
-9 | -0.599 | 0.04679 | 0.007 | -12.809
-8.5 | -0.566 | 0.04271 | 0.008 | -13.251
-8 | -0.535 | 0.03636 | 0.008 | -14.722
-7.5 | -0.585 | 0.01029 | 0.011 | -56.851
-7 | -0.535 | 0.01061 | 0.011 | -50.371
-6.5 | -0.482 | 0.0104 | 0.011 | -46.358
-6 | -0.428 | 0.01079 | 0.011 | -39.655
-5.5 | -0.372 | 0.0106 | 0.011 | -35.116
-5 | -0.315 | 0.01039 | 0.011 | -30.304
-4.5 | -0.256 | 0.01085 | 0.011 | -23.638
-4 | -0.197 | 0.01063 | 0.011 | -18.533
-3.5 | -0.137 | 0.01056 | 0.01 | -12.941
-3 | -0.076 | 0.01044 | 0.01 | -7.255
-2.5 | -0.014 | 0.01033 | 0.01 | -1.374
-2 | 0.048 | 0.00974 | 0.01 | 4.909
-1.5 | 0.11 | 0.01019 | 0.01 | 10.808
-1 | 0.173 | 0.01008 | 0.01 | 17.136
-0.5 | 0.235 | 0.01003 | 0.01 | 23.458
0 | 0.298 | 0.01003 | 0.009 | 29.67
0.5 | 0.36 | 0.00999 | 0.009 | 35.995
1 | 0.422 | 0.00964 | 0.009 | 43.751
1.5 | 0.483 | 0.00963 | 0.009 | 50.212
2 | 0.545 | 0.00935 | 0.008 | 58.313
2.5 | 0.606 | 0.00978 | 0.008 | 62.003
3 | 0.667 | 0.00715 | 0.008 | 93.323
3.5 | 0.728 | 0.00709 | 0.008 | 102.785
4 | 0.789 | 0.00706 | 0.007 | 111.766
4.5 | 0.848 | 0.00807 | 0.007 | 105.095
5 | 0.907 | 0.00832 | 0.007 | 109.088
5.5 | 0.965 | 0.00862 | 0.006 | 112.018
6 | 1.022 | 0.00895 | 0.006 | 114.141
6.5 | 1.076 | 0.00937 | 0.006 | 114.891
7 | 1.128 | 0.00991 | 0.005 | 113.815
7.5 | 1.178 | 0.01076 | 0.005 | 109.479
8 | 1.227 | 0.01186 | 0.004 | 103.503
8.5 | 1.276 | 0.01271 | 0.004 | 100.4
9 | 1.324 | 0.01374 | 0.004 | 96.404
9.5 | 1.372 | 0.01483 | 0.003 | 92.516
10 | 1.42 | 0.01606 | 0.003 | 88.45
10.5 | 1.467 | 0.01735 | 0.002 | 84.561
11 | 1.514 | 0.01884 | 0.002 | 80.367
11.5 | 1.56 | 0.02038 | 0.002 | 76.553
12 | 1.605 | 0.0221 | 0.001 | 72.638
12.5 | 1.649 | 0.02398 | 0.001 | 68.784
13 | 1.691 | 0.02602 | 0 | 65
13.5 | 1.73 | 0.02817 | 0 | 61.414
14 | 1.765 | 0.03059 | -0.001 | 57.713
14.5 | 1.798 | 0.0332 | -0.001 | 54.152
15 | 1.827 | 0.03607 | -0.002 | 50.654
15.5 | 1.853 | 0.03926 | -0.002 | 47.209
16 | 1.877 | 0.04284 | -0.002 | 43.8
16.5 | 1.895 | 0.04691 | -0.003 | 40.395
17 | 1.909 | 0.05172 | -0.003 | 36.923
17.5 | 1.92 | 0.05755 | -0.004 | 33.364
18 | 1.928 | 0.0636 | -0.004 | 30.308
18.5 | 1.931 | 0.0691 | -0.005 | 27.952
19 | 1.932 | 0.07446 | -0.005 | 25.942
19.5 | 1.929 | 0.07962 | -0.006 | 24.223
20 | 1.922 | 0.08488 | -0.006 | 22.645

## 60. Re 3M Mach 0.10 (2)
BIGFOIL.COM POLAR EXPORT
Horten 16.00% thick 6.00% camber
Horten 16.00% thick 6.00% camber |  |  |  | Cl Max: | 1.7542 | at alpha= | 13.5 | deg
XFOIL ncrit=9 |  |  |  | L/D Max: | 151.455 | at alpha= | 9.5 | deg
Re: | 3000000 |  |  | Cd Min: | 0.06874 | at alpha= | 18.5 | deg
Mach: | 0.1 |  |  | Cl=0 at alpha= | -3.0629 | deg
|  |  |  | @ Cl=0.1, Cd= | 0.0079478
|  |  |  | @ Cl=0.4, Cd= | 0.0076724
|  |  |  | @ Cl=0.6, Cd= | 0.007726
alpha (deg) | Cl | Cd | Cm | Cl/Cd
-18.5 | -1.4461 | 0.0338 | -0.061 | -42.784
-18 | -1.442 | 0.02953 | -0.0564 | -48.8317
-17.5 | -1.4152 | 0.02664 | -0.0538 | -53.1231
-17 | -1.3226 | 0.02395 | -0.0634 | -55.2234
-16.5 | -1.3005 | 0.02264 | -0.0578 | -57.4426
-16 | -1.2741 | 0.0215 | -0.0526 | -59.2605
-15.5 | -1.2461 | 0.02039 | -0.0474 | -61.1133
-15 | -1.2106 | 0.01937 | -0.0435 | -62.4987
-14.5 | -1.1752 | 0.01796 | -0.0397 | -65.4343
-14 | -1.134 | 0.01691 | -0.0366 | -67.0609
-13.5 | -1.0897 | 0.01606 | -0.0339 | -67.8518
-13 | -1.0428 | 0.01537 | -0.0316 | -67.8465
-12.5 | -0.995 | 0.01473 | -0.0294 | -67.5492
-12 | -0.9456 | 0.01417 | -0.0274 | -66.7325
-11.5 | -0.8954 | 0.01367 | -0.0255 | -65.5011
-11 | -0.8457 | 0.01289 | -0.0237 | -65.609
-10.5 | -0.7942 | 0.01233 | -0.0221 | -64.412
-10 | -0.7419 | 0.01189 | -0.0207 | -62.397
-9.5 | -0.6893 | 0.01149 | -0.0192 | -59.9913
-9 | -0.6362 | 0.01115 | -0.0179 | -57.0583
-8.5 | -0.5833 | 0.01065 | -0.0166 | -54.77
-8 | -0.5297 | 0.0103 | -0.0154 | -51.4272
-7.5 | -0.4763 | 0.01003 | -0.0142 | -47.4875
-7 | -0.4223 | 0.00974 | -0.013 | -43.3573
-6.5 | -0.3693 | 0.00942 | -0.0118 | -39.2038
-6 | -0.3153 | 0.00918 | -0.0106 | -34.3464
-5.5 | -0.2618 | 0.00895 | -0.0095 | -29.2514
-5 | -0.2083 | 0.00875 | -0.0083 | -23.8057
-4.5 | -0.154 | 0.00859 | -0.0073 | -17.9278
-4 | -0.1012 | 0.00841 | -0.0061 | -12.0333
-3.5 | -0.0466 | 0.00827 | -0.0052 | -5.6348
-3 | 0.0067 | 0.00812 | -0.0041 | 0.82512
-2.5 | 0.0606 | 0.00802 | -0.0031 | 7.5561
-2 | 0.1152 | 0.00792 | -0.0023 | 14.5455
-1.5 | 0.1688 | 0.00786 | -0.0014 | 21.4758
-1 | 0.2234 | 0.00777 | -0.0007 | 28.7516
-0.5 | 0.2779 | 0.00773 | 0.0001 | 35.9508
0 | 0.3321 | 0.00772 | 0.0008 | 43.0181
0.5 | 0.3872 | 0.00767 | 0.0013 | 50.4824
1 | 0.4415 | 0.00768 | 0.002 | 57.487
1.5 | 0.4962 | 0.00769 | 0.0025 | 64.5254
2 | 0.5509 | 0.00768 | 0.003 | 71.7318
2.5 | 0.6043 | 0.00773 | 0.0037 | 78.1759
3 | 0.6563 | 0.0076 | 0.0046 | 86.3553
3.5 | 0.6668 | 0.00607 | 0.0139 | 109.8517
4 | 0.7148 | 0.00613 | 0.0157 | 116.6069
4.5 | 0.7685 | 0.00622 | 0.0164 | 123.5531
5 | 0.8216 | 0.00638 | 0.017 | 128.7774
5.5 | 0.8744 | 0.00658 | 0.0176 | 132.8875
6 | 0.9275 | 0.00673 | 0.0182 | 137.8158
6.5 | 0.9802 | 0.00697 | 0.0187 | 140.6313
7 | 1.0342 | 0.00718 | 0.0189 | 144.039
7.5 | 1.0909 | 0.00741 | 0.0184 | 147.22
8 | 1.1422 | 0.00774 | 0.0189 | 147.5711
8.5 | 1.2068 | 0.008 | 0.0165 | 150.85
9 | 1.2674 | 0.00841 | 0.0148 | 150.7015
9.5 | 1.3222 | 0.00873 | 0.0144 | 151.4548
10 | 1.3872 | 0.00918 | 0.0116 | 151.1111
10.5 | 1.4491 | 0.00963 | 0.0093 | 150.4777
11 | 1.5072 | 0.01016 | 0.0077 | 148.3465
11.5 | 1.5632 | 0.01072 | 0.0065 | 145.8209
12 | 1.6091 | 0.01141 | 0.0071 | 141.0254
12.5 | 1.6639 | 0.01207 | 0.0055 | 137.8542
13 | 1.7121 | 0.01308 | 0.0045 | 130.8945
13.5 | 1.7542 | 0.01432 | 0.0038 | 122.5
14 | 1.7468 | 0.01631 | 0.0108 | 107.0999
14.5 | 1.7426 | 0.01974 | 0.0142 | 88.2776
15 | 1.7482 | 0.02309 | 0.016 | 75.7124
15.5 | 1.7353 | 0.02811 | 0.0179 | 61.7325
16 | 1.7214 | 0.0334 | 0.0193 | 51.5389
16.5 | 1.706 | 0.03905 | 0.0203 | 43.6876
17 | 1.6756 | 0.04651 | 0.0207 | 36.0267
17.5 | 1.6589 | 0.05298 | 0.0206 | 31.3118
18 | 1.6356 | 0.0604 | 0.02 | 27.0795
18.5 | 1.6059 | 0.06874 | 0.0189 | 23.3619

## 61. Re 3M Mach 0.25 (1)
BIGFOIL.COM POLAR EXPORT
Horten 16.00% thick 6.00% camber
Horten 16.00% thick 6.00% camber |  |  |  | Cl Max: | 1.881 | at alpha= | 17 | deg
JavaFoil+Calcfoil stall+Eppler ext transition |  |  |  | L/D Max: | 109.117 | at alpha= | 6 | deg
Re: | 3000000 |  |  | Cd Min: | 0.0071 | at alpha= | 3.5 | deg
Mach: | 0.25 |  |  | Cl=0 at alpha= | -2.3828 | deg
|  |  |  | @ Cl=0.1, Cd= | 0.0098762
|  |  |  | @ Cl=0.4, Cd= | 0.0098245
|  |  |  | @ Cl=0.6, Cd= | 0.0094217
alpha (deg) | Cl | Cd | Cm | Cl/Cd
-17.5 | -0.508 | 0.15675 | 0.005 | -3.241
-17 | -0.543 | 0.14699 | 0.005 | -3.695
-16.5 | -0.575 | 0.13752 | 0.005 | -4.182
-16 | -0.604 | 0.12834 | 0.005 | -4.706
-15.5 | -0.629 | 0.12091 | 0.005 | -5.206
-15 | -0.651 | 0.11272 | 0.005 | -5.778
-14.5 | -0.669 | 0.10584 | 0.006 | -6.325
-14 | -0.683 | 0.09979 | 0.006 | -6.849
-13.5 | -0.693 | 0.09334 | 0.006 | -7.429
-13 | -0.699 | 0.08725 | 0.006 | -8.014
-12.5 | -0.701 | 0.08185 | 0.006 | -8.559
-12 | -0.698 | 0.07671 | 0.006 | -9.093
-11.5 | -0.69 | 0.07184 | 0.006 | -9.606
-11 | -0.678 | 0.06728 | 0.007 | -10.084
-10.5 | -0.662 | 0.06289 | 0.007 | -10.524
-10 | -0.641 | 0.0587 | 0.007 | -10.922
-9.5 | -0.617 | 0.0547 | 0.007 | -11.276
-9 | -0.589 | 0.05079 | 0.007 | -11.602
-8.5 | -0.559 | 0.04692 | 0.007 | -11.913
-8 | -0.526 | 0.04309 | 0.008 | -12.206
-7.5 | -0.491 | 0.03914 | 0.008 | -12.541
-7 | -0.54 | 0.0104 | 0.011 | -51.949
-6.5 | -0.489 | 0.0107 | 0.011 | -45.714
-6 | -0.435 | 0.01047 | 0.011 | -41.598
-5.5 | -0.379 | 0.01088 | 0.011 | -34.855
-5 | -0.321 | 0.01069 | 0.011 | -30.073
-4.5 | -0.262 | 0.01052 | 0.011 | -24.924
-4 | -0.202 | 0.0103 | 0.011 | -19.569
-3.5 | -0.14 | 0.01073 | 0.011 | -13.05
-3 | -0.078 | 0.01017 | 0.011 | -7.639
-2.5 | -0.015 | 0.01005 | 0.01 | -1.449
-2 | 0.049 | 0.00994 | 0.01 | 4.933
-1.5 | 0.113 | 0.00986 | 0.01 | 11.465
-1 | 0.177 | 0.01025 | 0.01 | 17.298
-0.5 | 0.242 | 0.01025 | 0.01 | 23.577
0 | 0.306 | 0.0098 | 0.01 | 31.172
0.5 | 0.369 | 0.00981 | 0.009 | 37.639
1 | 0.433 | 0.00984 | 0.009 | 43.996
1.5 | 0.496 | 0.00951 | 0.009 | 52.145
2 | 0.559 | 0.00963 | 0.009 | 58.106
2.5 | 0.622 | 0.00931 | 0.008 | 66.819
3 | 0.685 | 0.00712 | 0.008 | 96.142
3.5 | 0.747 | 0.0071 | 0.008 | 105.156
4 | 0.808 | 0.00793 | 0.007 | 101.926
4.5 | 0.868 | 0.0082 | 0.007 | 105.915
5 | 0.928 | 0.00872 | 0.007 | 106.364
5.5 | 0.985 | 0.00908 | 0.006 | 108.446
6 | 1.04 | 0.00954 | 0.006 | 109.117
6.5 | 1.093 | 0.01015 | 0.006 | 107.654
7 | 1.144 | 0.0109 | 0.005 | 105.005
7.5 | 1.195 | 0.01198 | 0.005 | 99.733
8 | 1.245 | 0.01326 | 0.005 | 93.923
8.5 | 1.295 | 0.01427 | 0.004 | 90.759
9 | 1.345 | 0.0154 | 0.004 | 87.296
9.5 | 1.394 | 0.01664 | 0.003 | 83.754
10 | 1.443 | 0.01802 | 0.003 | 80.057
10.5 | 1.491 | 0.01947 | 0.002 | 76.574
11 | 1.538 | 0.0211 | 0.002 | 72.89
11.5 | 1.584 | 0.02283 | 0.002 | 69.381
12 | 1.629 | 0.02479 | 0.001 | 65.705
12.5 | 1.673 | 0.02691 | 0.001 | 62.161
13 | 1.714 | 0.02922 | 0 | 58.649
13.5 | 1.75 | 0.03176 | 0 | 55.1
14 | 1.783 | 0.03449 | -0.001 | 51.686
14.5 | 1.811 | 0.03755 | -0.001 | 48.241
15 | 1.836 | 0.04096 | -0.002 | 44.819
15.5 | 1.855 | 0.04481 | -0.002 | 41.402
16 | 1.87 | 0.04926 | -0.002 | 37.973
16.5 | 1.879 | 0.05457 | -0.003 | 34.431
17 | 1.881 | 0.06126 | -0.003 | 30.705
17.5 | 1.879 | 0.06822 | -0.004 | 27.537
18 | 1.872 | 0.07489 | -0.004 | 24.998
18.5 | 1.859 | 0.08104 | -0.005 | 22.94
19 | 1.839 | 0.0871 | -0.005 | 21.118
19.5 | 1.814 | 0.09315 | -0.006 | 19.474
20 | 1.782 | 0.09957 | -0.006 | 17.9

## 62. Re 3M Mach 0.25 (2)
BIGFOIL.COM POLAR EXPORT
Horten 16.00% thick 6.00% camber
Horten 16.00% thick 6.00% camber |  |  |  | Cl Max: | 1.737 | at alpha= | 13 | deg
XFOIL ncrit=9 |  |  |  | L/D Max: | 147.282 | at alpha= | 9 | deg
Re: | 3000000 |  |  | Cd Min: | 0.18325 | at alpha= | -18.5 | deg
Mach: | 0.25 |  |  | Cl=0 at alpha= | -3.1188 | deg
|  |  |  | @ Cl=0.1, Cd= | 0.0080739
|  |  |  | @ Cl=0.4, Cd= | 0.0078009
|  |  |  | @ Cl=0.6, Cd= | 0.0078515
alpha (deg) | Cl | Cd | Cm | Cl/Cd
-18.5 | -0.3898 | 0.18325 | -0.0057 | -2.1271
-16.5 | -0.3444 | 0.15326 | -0.0198 | -2.2472
-15 | -0.6324 | 0.07817 | -0.0634 | -8.0901
-14.5 | -0.8799 | 0.04995 | -0.0773 | -17.6156
-14 | -1.0035 | 0.04018 | -0.0624 | -24.9751
-13.5 | -1.0871 | 0.02594 | -0.0512 | -41.9082
-13 | -1.0644 | 0.02134 | -0.0464 | -49.8782
-12.5 | -1.0296 | 0.01869 | -0.0418 | -55.0883
-11.5 | -0.9335 | 0.01608 | -0.0352 | -58.0535
-11 | -0.8822 | 0.01508 | -0.0323 | -58.5013
-10.5 | -0.8284 | 0.01423 | -0.0298 | -58.215
-9.5 | -0.719 | 0.01251 | -0.0254 | -57.474
-9 | -0.6627 | 0.01196 | -0.0235 | -55.4097
-8.5 | -0.6057 | 0.01146 | -0.0218 | -52.8534
-8 | -0.549 | 0.01097 | -0.0201 | -50.0456
-7.5 | -0.4919 | 0.01048 | -0.0186 | -46.937
-7 | -0.435 | 0.01013 | -0.017 | -42.9418
-6.5 | -0.3782 | 0.00985 | -0.0156 | -38.3959
-6 | -0.3219 | 0.00944 | -0.0141 | -34.0996
-5 | -0.2097 | 0.00894 | -0.0112 | -23.4564
-4.5 | -0.154 | 0.00875 | -0.0098 | -17.6
-4 | -0.0982 | 0.00856 | -0.0084 | -11.472
-3.5 | -0.0425 | 0.00838 | -0.0071 | -5.0716
-2.5 | 0.069 | 0.00813 | -0.0047 | 8.4871
-2 | 0.1243 | 0.00803 | -0.0035 | 15.4795
-1.5 | 0.1801 | 0.00795 | -0.0024 | 22.6541
-1 | 0.2365 | 0.00788 | -0.0015 | 30.0127
-0.5 | 0.2922 | 0.00787 | -0.0005 | 37.1283
0 | 0.3488 | 0.00781 | 0.0003 | 44.6607
0.5 | 0.405 | 0.0078 | 0.0011 | 51.9231
1 | 0.461 | 0.00782 | 0.0019 | 58.9514
1.5 | 0.5177 | 0.0078 | 0.0025 | 66.3718
2.5 | 0.6295 | 0.00787 | 0.004 | 79.9873
3 | 0.6839 | 0.00783 | 0.005 | 87.3436
3.5 | 0.6924 | 0.00632 | 0.015 | 109.557
4 | 0.7417 | 0.0063 | 0.0172 | 117.7302
4.5 | 0.7961 | 0.00643 | 0.0182 | 123.8103
5 | 0.85 | 0.00664 | 0.0192 | 128.012
5.5 | 0.9059 | 0.00679 | 0.0198 | 133.4168
6 | 0.9588 | 0.00703 | 0.021 | 136.3869
6.5 | 1.014 | 0.00726 | 0.0217 | 139.6694
7 | 1.0698 | 0.0075 | 0.0221 | 142.64
7.5 | 1.1261 | 0.00785 | 0.0223 | 143.4522
8 | 1.185 | 0.00811 | 0.022 | 146.1159
8.5 | 1.2515 | 0.00857 | 0.0199 | 146.0327
9 | 1.3167 | 0.00894 | 0.0181 | 147.2819
9.5 | 1.3755 | 0.00943 | 0.0175 | 145.8643
10 | 1.4422 | 0.00995 | 0.0152 | 144.9447
10.5 | 1.5042 | 0.01057 | 0.0137 | 142.3084
11 | 1.5596 | 0.01125 | 0.0134 | 138.6311
11.5 | 1.607 | 0.01202 | 0.0143 | 133.6938
12 | 1.6623 | 0.01298 | 0.013 | 128.0663
12.5 | 1.7121 | 0.01443 | 0.0114 | 118.6486
13 | 1.737 | 0.0166 | 0.0127 | 104.6386
13.5 | 1.7246 | 0.02053 | 0.0171 | 84.0039
14 | 1.7251 | 0.02429 | 0.0197 | 71.021
14.5 | 1.7076 | 0.02954 | 0.0223 | 57.8064
15 | 1.6961 | 0.03459 | 0.0241 | 49.0344
15.5 | 1.6696 | 0.04117 | 0.0255 | 40.5538
16 | 1.6502 | 0.04762 | 0.026 | 34.6535
16.5 | 1.6289 | 0.05453 | 0.026 | 29.8716
17 | 1.5999 | 0.06244 | 0.0255 | 25.623
17.5 | 1.5798 | 0.06979 | 0.0246 | 22.6365
18 | 1.5543 | 0.07794 | 0.0232 | 19.9423

## 63. Re 3M Mach 0.50 (1)
BIGFOIL.COM POLAR EXPORT
Horten 16.00% thick 6.00% camber
Horten 16.00% thick 6.00% camber |  |  |  | Cl Max: | 1.712 | at alpha= | 13 | deg
JavaFoil+Calcfoil stall+Eppler ext transition |  |  |  | L/D Max: | 86.641 | at alpha= | 3 | deg
Re: | 3000000 |  |  | Cd Min: | 0.00866 | at alpha= | 3 | deg
Mach: | 0.5 |  |  | Cl=0 at alpha= | -2.3857 | deg
|  |  |  | @ Cl=0.1, Cd= | 0.00965
|  |  |  | @ Cl=0.4, Cd= | 0.0094387
|  |  |  | @ Cl=0.6, Cd= | 0.010345
alpha (deg) | Cl | Cd | Cm | Cl/Cd
-20 | -0.975 | 0.17159 | 0.005 | -5.68
-19.5 | -0.948 | 0.16389 | 0.005 | -5.785
-19 | -0.922 | 0.16135 | 0.005 | -5.711
-18.5 | -0.893 | 0.15574 | 0.006 | -5.737
-18 | -0.867 | 0.15132 | 0.006 | -5.727
-17.5 | -0.84 | 0.147 | 0.006 | -5.713
-17 | -0.813 | 0.14147 | 0.006 | -5.747
-16.5 | -0.785 | 0.13787 | 0.006 | -5.692
-16 | -0.758 | 0.13392 | 0.006 | -5.659
-15.5 | -0.731 | 0.13006 | 0.006 | -5.618
-15 | -0.703 | 0.11889 | 0.006 | -5.909
-14.5 | -0.675 | 0.12147 | 0.006 | -5.559
-14 | -0.648 | 0.11796 | 0.006 | -5.493
-13.5 | -0.62 | 0.10824 | 0.006 | -5.726
-13 | -0.593 | 0.09346 | 0.006 | -6.34
-12.5 | -0.565 | 0.08524 | 0.006 | -6.63
-12 | -0.537 | 0.0936 | 0.006 | -5.737
-11.5 | -0.51 | 0.08062 | 0.006 | -6.32
-11 | -0.482 | 0.07318 | 0.006 | -6.588
-10.5 | -0.454 | 0.07647 | 0.006 | -5.934
-10 | -0.426 | 0.06851 | 0.006 | -6.222
-9.5 | -0.398 | 0.07293 | 0.006 | -5.458
-9 | -0.37 | 0.063 | 0.006 | -5.88
-8.5 | -0.342 | 0.06297 | 0.006 | -5.436
-8 | -0.315 | 0.05662 | 0.006 | -5.562
-7.5 | -0.287 | 0.05548 | 0.006 | -5.17
-7 | -0.259 | 0.05454 | 0.006 | -4.752
-6.5 | -0.364 | 0.04648 | 0.007 | -7.827
-6 | -0.353 | 0.04147 | 0.007 | -8.505
-5.5 | -0.322 | 0.03745 | 0.008 | -8.586
-5 | -0.281 | 0.03366 | 0.008 | -8.355
-4.5 | -0.282 | 0.01001 | 0.012 | -28.145
-4 | -0.219 | 0.01033 | 0.012 | -21.233
-3.5 | -0.154 | 0.01018 | 0.012 | -15.085
-3 | -0.086 | 0.01019 | 0.012 | -8.402
-2.5 | -0.016 | 0.01005 | 0.012 | -1.604
-2 | 0.054 | 0.00988 | 0.012 | 5.508
-1.5 | 0.126 | 0.00952 | 0.011 | 13.203
-1 | 0.198 | 0.0095 | 0.011 | 20.789
-0.5 | 0.269 | 0.00965 | 0.011 | 27.897
0 | 0.34 | 0.00965 | 0.011 | 35.22
0.5 | 0.411 | 0.0094 | 0.01 | 43.666
1 | 0.481 | 0.00981 | 0.01 | 49.006
1.5 | 0.55 | 0.00991 | 0.01 | 55.517
2 | 0.619 | 0.01051 | 0.01 | 58.871
2.5 | 0.686 | 0.01065 | 0.009 | 64.354
3 | 0.75 | 0.00866 | 0.009 | 86.641
3.5 | 0.812 | 0.00942 | 0.009 | 86.244
4 | 0.872 | 0.01014 | 0.008 | 86.025
4.5 | 0.931 | 0.01101 | 0.008 | 84.559
5 | 0.989 | 0.01194 | 0.007 | 82.879
5.5 | 1.047 | 0.01299 | 0.007 | 80.612
6 | 1.105 | 0.01413 | 0.007 | 78.166
6.5 | 1.161 | 0.01539 | 0.006 | 75.478
7 | 1.217 | 0.01692 | 0.006 | 71.911
7.5 | 1.272 | 0.0184 | 0.005 | 69.095
8 | 1.325 | 0.02003 | 0.005 | 66.142
8.5 | 1.377 | 0.022 | 0.004 | 62.587
9 | 1.428 | 0.02416 | 0.004 | 59.075
9.5 | 1.476 | 0.02632 | 0.004 | 56.07
10 | 1.522 | 0.02874 | 0.003 | 52.967
10.5 | 1.566 | 0.03153 | 0.003 | 49.664
11 | 1.607 | 0.03457 | 0.002 | 46.472
11.5 | 1.643 | 0.03819 | 0.002 | 43.034
12 | 1.675 | 0.04225 | 0.001 | 39.649
12.5 | 1.7 | 0.04705 | 0.001 | 36.137
13 | 1.712 | 0.05283 | 0 | 32.408
13.5 | 1.695 | 0.0601 | 0 | 28.198
14 | 1.633 | 0.0706 | -0.001 | 23.134
14.5 | 1.446 | 0.09655 | -0.001 | 14.978
15 | 1.051 | 0.12087 | -0.002 | 8.698
15.5 | 1.079 | 0.12136 | -0.002 | 8.895
16 | 1.105 | 0.1285 | -0.003 | 8.603
16.5 | 1.131 | 0.13251 | -0.003 | 8.538
17 | 1.154 | 0.13422 | -0.003 | 8.601
17.5 | 1.181 | 0.13998 | -0.004 | 8.434
18 | 1.203 | 0.14718 | -0.004 | 8.174

## 64. Re 3M Mach 0.50 (2)
BIGFOIL.COM POLAR EXPORT
Horten 16.00% thick 6.00% camber
Horten 16.00% thick 6.00% camber |  |  |  | Cl Max: | 1.5306 | at alpha= | 10.5 | deg
XFOIL ncrit=9 |  |  |  | L/D Max: | 124.489 | at alpha= | 5.5 | deg
Re: | 3000000 |  |  | Cd Min: | 0.22417 | at alpha= | -20 | deg
Mach: | 0.5 |  |  | Cl=0 at alpha= | -3.3711 | deg
|  |  |  | @ Cl=0.1, Cd= | 0.0087549
|  |  |  | @ Cl=0.4, Cd= | 0.0083809
|  |  |  | @ Cl=0.6, Cd= | 0.0084748
alpha (deg) | Cl | Cd | Cm | Cl/Cd
-20 | -0.4562 | 0.22417 | 0.0128 | -2.0351
-19.5 | -0.4326 | 0.21843 | 0.0093 | -1.9805
-19 | -0.4118 | 0.21111 | 0.0054 | -1.9506
-18.5 | -0.391 | 0.20389 | 0.0017 | -1.9177
-18 | -0.3706 | 0.19641 | -0.0021 | -1.8869
-17.5 | -0.3537 | 0.18789 | -0.0061 | -1.8825
-17 | -0.3275 | 0.18279 | -0.0092 | -1.7917
-16.5 | -0.3069 | 0.17581 | -0.0127 | -1.7456
-16 | -0.2869 | 0.1687 | -0.0162 | -1.7007
-15.5 | -0.2678 | 0.16137 | -0.0197 | -1.6595
-15 | -0.2526 | 0.15318 | -0.0235 | -1.649
-14.5 | -0.2333 | 0.14639 | -0.0269 | -1.5937
-14 | -0.2157 | 0.13925 | -0.0303 | -1.549
-13.5 | -0.196 | 0.13289 | -0.0333 | -1.4749
-13 | -0.1818 | 0.12536 | -0.0368 | -1.4502
-12.5 | -0.1756 | 0.11645 | -0.0409 | -1.5079
-12 | -0.1631 | 0.10934 | -0.0442 | -1.4917
-11.5 | -0.1476 | 0.10302 | -0.0471 | -1.4327
-11 | -0.1349 | 0.09642 | -0.0501 | -1.3991
-10.5 | -0.1447 | 0.08661 | -0.0547 | -1.6707
-10 | -0.1479 | 0.07873 | -0.0585 | -1.8786
-9.5 | -0.1446 | 0.07214 | -0.0615 | -2.0044
-9 | -0.1596 | 0.06389 | -0.0661 | -2.498
-8.5 | -0.1967 | 0.05565 | -0.0698 | -3.5346
-8 | -0.2518 | 0.04912 | -0.0636 | -5.1262
-7.5 | -0.3198 | 0.04071 | -0.0541 | -7.8556
-7 | -0.3266 | 0.03481 | -0.047 | -9.3824
-6.5 | -0.3779 | 0.02331 | -0.035 | -16.2119
-6 | -0.3677 | 0.01329 | -0.029 | -27.6674
-5 | -0.2215 | 0.01044 | -0.0249 | -21.2165
-4.5 | -0.151 | 0.0099 | -0.0226 | -15.2525
-4 | -0.0827 | 0.00946 | -0.0202 | -8.7421
-3.5 | -0.0165 | 0.00914 | -0.0177 | -1.8053
-3 | 0.0475 | 0.00891 | -0.015 | 5.3311
-2.5 | 0.1118 | 0.00872 | -0.0126 | 12.8211
-2 | 0.1743 | 0.00858 | -0.0101 | 20.3147
-1.5 | 0.2372 | 0.00847 | -0.0078 | 28.0047
-1 | 0.3003 | 0.0084 | -0.0057 | 35.75
-0.5 | 0.3629 | 0.00841 | -0.0036 | 43.151
0 | 0.4266 | 0.00836 | -0.0018 | 51.0287
0.5 | 0.4893 | 0.00841 | 0.0001 | 58.1807
1 | 0.5527 | 0.00843 | 0.0018 | 65.5635
1.5 | 0.6161 | 0.00849 | 0.0034 | 72.5677
2 | 0.6785 | 0.00862 | 0.0052 | 78.7123
2.5 | 0.7425 | 0.00868 | 0.0068 | 85.5415
3 | 0.8036 | 0.00883 | 0.0088 | 91.0079
3.5 | 0.8553 | 0.00862 | 0.0126 | 99.2227
4 | 0.8591 | 0.00739 | 0.0256 | 116.2517
4.5 | 0.9118 | 0.00765 | 0.0294 | 119.1895
5 | 0.9688 | 0.00789 | 0.0324 | 122.7883
5.5 | 1.0233 | 0.00822 | 0.0359 | 124.4891
6 | 1.0718 | 0.00867 | 0.0403 | 123.6217
6.5 | 1.1244 | 0.00907 | 0.044 | 123.9691
7 | 1.1973 | 0.00988 | 0.0432 | 121.1842
7.5 | 1.2858 | 0.01072 | 0.0395 | 119.944
8 | 1.3519 | 0.01209 | 0.0385 | 111.8197
8.5 | 1.4158 | 0.01418 | 0.0362 | 99.8449
9 | 1.4659 | 0.01761 | 0.0333 | 83.2425
9.5 | 1.4969 | 0.02184 | 0.032 | 68.5394
10 | 1.5234 | 0.02667 | 0.0297 | 57.1204
10.5 | 1.5306 | 0.03259 | 0.0279 | 46.9653
11 | 1.5161 | 0.03782 | 0.0307 | 40.0873
11.5 | 1.4786 | 0.04431 | 0.0342 | 33.3694
12 | 1.4732 | 0.04927 | 0.0364 | 29.9005
12.5 | 1.4534 | 0.05557 | 0.0379 | 26.1544
13 | 1.4428 | 0.06149 | 0.0388 | 23.464
13.5 | 1.4299 | 0.06784 | 0.0393 | 21.0775
14 | 1.4181 | 0.07434 | 0.0393 | 19.0759
14.5 | 1.4054 | 0.08121 | 0.0387 | 17.3058
15 | 1.395 | 0.08812 | 0.0378 | 15.8307
15.5 | 1.379 | 0.09578 | 0.0362 | 14.3976

## 65. Re 4M Mach 0.00 (1)
BIGFOIL.COM POLAR EXPORT
Horten 16.00% thick 6.00% camber
Horten 16.00% thick 6.00% camber |  |  |  | Cl Max: | 1.945 | at alpha= | 19 | deg
JavaFoil+Calcfoil stall+Eppler ext transition |  |  |  | L/D Max: | 120.82 | at alpha= | 6.5 | deg
Re: | 4000000 |  |  | Cd Min: | 0.00704 | at alpha= | 3.5 | deg
Mach: | 0 |  |  | Cl=0 at alpha= | -2.3871 | deg
|  |  |  | @ Cl=0.1, Cd= | 0.010203
|  |  |  | @ Cl=0.4, Cd= | 0.0095507
|  |  |  | @ Cl=0.6, Cd= | 0.0093606
alpha (deg) | Cl | Cd | Cm | Cl/Cd
-20 | -0.804 | 0.15963 | 0.004 | -5.039
-19.5 | -0.814 | 0.15273 | 0.004 | -5.328
-19 | -0.822 | 0.14638 | 0.005 | -5.616
-18.5 | -0.829 | 0.13946 | 0.005 | -5.947
-18 | -0.835 | 0.13277 | 0.005 | -6.292
-17.5 | -0.84 | 0.12629 | 0.005 | -6.651
-17 | -0.843 | 0.12029 | 0.005 | -7.009
-16.5 | -0.845 | 0.11421 | 0.005 | -7.394
-16 | -0.844 | 0.10825 | 0.006 | -7.799
-15.5 | -0.842 | 0.10283 | 0.006 | -8.187
-15 | -0.838 | 0.0973 | 0.006 | -8.61
-14.5 | -0.831 | 0.09198 | 0.006 | -9.037
-14 | -0.823 | 0.08693 | 0.006 | -9.462
-13.5 | -0.812 | 0.08214 | 0.006 | -9.88
-13 | -0.798 | 0.07739 | 0.006 | -10.313
-12.5 | -0.782 | 0.07274 | 0.007 | -10.755
-12 | -0.764 | 0.06845 | 0.007 | -11.161
-11.5 | -0.743 | 0.0641 | 0.007 | -11.594
-11 | -0.72 | 0.05997 | 0.007 | -12.006
-10.5 | -0.694 | 0.05593 | 0.007 | -12.41
-10 | -0.666 | 0.05181 | 0.007 | -12.851
-9.5 | -0.636 | 0.04757 | 0.007 | -13.369
-9 | -0.606 | 0.04261 | 0.008 | -14.215
-8.5 | -0.678 | 0.00976 | 0.011 | -69.49
-8 | -0.632 | 0.00996 | 0.011 | -63.499
-7.5 | -0.584 | 0.0103 | 0.011 | -56.668
-7 | -0.533 | 0.01068 | 0.011 | -49.961
-6.5 | -0.481 | 0.01051 | 0.011 | -45.76
-6 | -0.427 | 0.01024 | 0.011 | -41.66
-5.5 | -0.371 | 0.01006 | 0.011 | -36.867
-5 | -0.314 | 0.01053 | 0.011 | -29.776
-4.5 | -0.255 | 0.01031 | 0.011 | -24.764
-4 | -0.196 | 0.01018 | 0.011 | -19.26
-3.5 | -0.136 | 0.00998 | 0.01 | -13.645
-3 | -0.075 | 0.00987 | 0.01 | -7.639
-2.5 | -0.014 | 0.01039 | 0.01 | -1.36
-2 | 0.048 | 0.01032 | 0.01 | 4.61
-1.5 | 0.11 | 0.01018 | 0.01 | 10.766
-1 | 0.172 | 0.00956 | 0.01 | 17.977
-0.5 | 0.234 | 0.0096 | 0.009 | 24.386
0 | 0.296 | 0.00954 | 0.009 | 31.041
0.5 | 0.358 | 0.00951 | 0.009 | 37.638
1 | 0.42 | 0.00957 | 0.009 | 43.83
1.5 | 0.481 | 0.00964 | 0.009 | 49.882
2 | 0.542 | 0.00966 | 0.008 | 56.158
2.5 | 0.604 | 0.00934 | 0.008 | 64.651
3 | 0.664 | 0.00713 | 0.008 | 93.194
3.5 | 0.725 | 0.00704 | 0.008 | 103.026
4 | 0.785 | 0.00719 | 0.007 | 109.287
4.5 | 0.845 | 0.00718 | 0.007 | 117.717
5 | 0.904 | 0.00797 | 0.007 | 113.496
5.5 | 0.963 | 0.00823 | 0.006 | 116.939
6 | 1.02 | 0.00854 | 0.006 | 119.435
6.5 | 1.075 | 0.0089 | 0.006 | 120.82
7 | 1.128 | 0.00935 | 0.005 | 120.741
7.5 | 1.18 | 0.01006 | 0.005 | 117.214
8 | 1.229 | 0.01104 | 0.004 | 111.295
8.5 | 1.277 | 0.01184 | 0.004 | 107.87
9 | 1.325 | 0.01275 | 0.004 | 103.901
9.5 | 1.373 | 0.01383 | 0.003 | 99.222
10 | 1.42 | 0.01498 | 0.003 | 94.827
10.5 | 1.467 | 0.01627 | 0.002 | 90.125
11 | 1.513 | 0.01766 | 0.002 | 85.678
11.5 | 1.559 | 0.01921 | 0.002 | 81.161
12 | 1.604 | 0.02087 | 0.001 | 76.841
12.5 | 1.648 | 0.02272 | 0.001 | 72.521
13 | 1.69 | 0.02467 | 0 | 68.489
13.5 | 1.728 | 0.02678 | 0 | 64.54
14 | 1.764 | 0.02916 | -0.001 | 60.482
14.5 | 1.797 | 0.03173 | -0.001 | 56.619
15 | 1.827 | 0.03458 | -0.002 | 52.824
15.5 | 1.853 | 0.03778 | -0.002 | 49.057
16 | 1.877 | 0.04142 | -0.002 | 45.323
16.5 | 1.897 | 0.0456 | -0.003 | 41.588
17 | 1.912 | 0.05053 | -0.003 | 37.843
17.5 | 1.925 | 0.05582 | -0.004 | 34.479
18 | 1.935 | 0.06099 | -0.004 | 31.728
18.5 | 1.942 | 0.0658 | -0.005 | 29.512
19 | 1.945 | 0.0705 | -0.005 | 27.587
19.5 | 1.945 | 0.07521 | -0.006 | 25.863
20 | 1.942 | 0.07993 | -0.006 | 24.295

## 66. Re 4M Mach 0.00 (2)
BIGFOIL.COM POLAR EXPORT
Horten 16.00% thick 6.00% camber
Horten 16.00% thick 6.00% camber |  |  |  | Cl Max: | 1.7769 | at alpha= | 14 | deg
XFOIL ncrit=9 |  |  |  | L/D Max: | 162.799 | at alpha= | 9 | deg
Re: | 4000000 |  |  | Cd Min: | 0.07147 | at alpha= | 19 | deg
Mach: | 0 |  |  | Cl=0 at alpha= | -3.0166 | deg
|  |  |  | @ Cl=0.1, Cd= | 0.0075008
|  |  |  | @ Cl=0.4, Cd= | 0.0072737
|  |  |  | @ Cl=0.6, Cd= | 0.0072805
alpha (deg) | Cl | Cd | Cm | Cl/Cd
-20 | -1.5747 | 0.03117 | -0.0627 | -50.5197
-19.5 | -1.5609 | 0.02887 | -0.0586 | -54.0665
-19 | -1.5502 | 0.02632 | -0.0536 | -58.8982
-18.5 | -1.5366 | 0.02389 | -0.0485 | -64.3198
-18 | -1.4956 | 0.02199 | -0.0474 | -68.0127
-17.5 | -1.3947 | 0.02033 | -0.0578 | -68.603
-17 | -1.3679 | 0.01938 | -0.0529 | -70.5831
-16.5 | -1.3372 | 0.01855 | -0.0483 | -72.0863
-16 | -1.3042 | 0.01782 | -0.0439 | -73.1874
-15.5 | -1.2681 | 0.01709 | -0.0401 | -74.2013
-15 | -1.2269 | 0.01637 | -0.0372 | -74.9481
-14.5 | -1.183 | 0.0158 | -0.0346 | -74.8734
-14 | -1.1384 | 0.01517 | -0.0321 | -75.0428
-13.5 | -1.0935 | 0.01427 | -0.0298 | -76.6293
-13 | -1.0463 | 0.01364 | -0.0278 | -76.7082
-12.5 | -0.9977 | 0.01309 | -0.0259 | -76.2185
-12 | -0.9481 | 0.01262 | -0.0242 | -75.1268
-11.5 | -0.8978 | 0.0122 | -0.0226 | -73.5902
-11 | -0.8468 | 0.0118 | -0.0211 | -71.7627
-10.5 | -0.7956 | 0.01134 | -0.0196 | -70.1587
-10 | -0.7437 | 0.01086 | -0.0183 | -68.4807
-9.5 | -0.6915 | 0.0105 | -0.017 | -65.8571
-9 | -0.6388 | 0.01019 | -0.0157 | -62.6889
-8.5 | -0.5859 | 0.00992 | -0.0146 | -59.0625
-8 | -0.5332 | 0.00956 | -0.0134 | -55.7741
-7.5 | -0.48 | 0.00927 | -0.0122 | -51.7799
-7 | -0.4268 | 0.00906 | -0.0111 | -47.1082
-6.5 | -0.3732 | 0.00881 | -0.01 | -42.361
-6 | -0.3203 | 0.00857 | -0.0089 | -37.3746
-5.5 | -0.2666 | 0.0084 | -0.0079 | -31.7381
-5 | -0.2132 | 0.0082 | -0.0068 | -26
-4.5 | -0.1599 | 0.00805 | -0.0058 | -19.8634
-4 | -0.1057 | 0.0079 | -0.0049 | -13.3797
-3.5 | -0.0523 | 0.00777 | -0.0039 | -6.731
-3 | 0.0018 | 0.00766 | -0.003 | 0.23499
-2.5 | 0.056 | 0.00755 | -0.0022 | 7.4172
-2 | 0.1097 | 0.00749 | -0.0014 | 14.6462
-1.5 | 0.1645 | 0.0074 | -0.0007 | 22.2297
-1 | 0.219 | 0.00736 | -0.0001 | 29.7554
-0.5 | 0.2734 | 0.00732 | 0.0006 | 37.3497
0 | 0.3284 | 0.00727 | 0.0011 | 45.1719
0.5 | 0.3827 | 0.00728 | 0.0017 | 52.5687
1 | 0.4377 | 0.00726 | 0.0021 | 60.2893
1.5 | 0.4924 | 0.00725 | 0.0026 | 67.9172
2 | 0.5463 | 0.0073 | 0.0031 | 74.8356
2.5 | 0.6013 | 0.00728 | 0.0034 | 82.5962
3 | 0.6547 | 0.00729 | 0.004 | 89.808
3.5 | 0.6718 | 0.00591 | 0.0117 | 113.6717
4 | 0.7165 | 0.00574 | 0.0142 | 124.8258
4.5 | 0.7685 | 0.00586 | 0.015 | 131.1433
5 | 0.8213 | 0.00598 | 0.0156 | 137.3411
5.5 | 0.8746 | 0.0061 | 0.0161 | 143.377
6 | 0.9266 | 0.00631 | 0.0167 | 146.8463
6.5 | 0.979 | 0.00647 | 0.0173 | 151.3138
7 | 1.0324 | 0.00666 | 0.0175 | 155.015
7.5 | 1.0826 | 0.00691 | 0.0183 | 156.6715
8 | 1.1389 | 0.00711 | 0.0177 | 160.1828
8.5 | 1.188 | 0.00742 | 0.0185 | 160.1078
9 | 1.2503 | 0.00768 | 0.0164 | 162.7995
9.5 | 1.3115 | 0.00806 | 0.0144 | 162.7171
10 | 1.3658 | 0.00839 | 0.0139 | 162.789
10.5 | 1.4304 | 0.00884 | 0.0108 | 161.81
11 | 1.4919 | 0.00928 | 0.0085 | 160.7651
11.5 | 1.5478 | 0.00984 | 0.0071 | 157.2967
12 | 1.6015 | 0.01037 | 0.0061 | 154.4359
12.5 | 1.6445 | 0.01115 | 0.0068 | 147.4888
13 | 1.6955 | 0.01189 | 0.0057 | 142.5988
13.5 | 1.742 | 0.01287 | 0.0047 | 135.3535
14 | 1.7769 | 0.01432 | 0.0048 | 124.0852
14.5 | 1.7659 | 0.01691 | 0.0111 | 104.4293
15 | 1.7732 | 0.01976 | 0.0134 | 89.7368
15.5 | 1.7684 | 0.02393 | 0.0154 | 73.8989
16 | 1.7536 | 0.02915 | 0.0171 | 60.1578
16.5 | 1.7365 | 0.03474 | 0.0184 | 49.9856
17 | 1.7164 | 0.04095 | 0.0191 | 41.9145
17.5 | 1.6849 | 0.04868 | 0.0193 | 34.6118
18 | 1.6596 | 0.05618 | 0.0189 | 29.5408
18.5 | 1.6395 | 0.06336 | 0.0181 | 25.8759
19 | 1.6129 | 0.07147 | 0.0169 | 22.5675

## 67. Re 4M Mach 0.10 (1)
BIGFOIL.COM POLAR EXPORT
Horten 16.00% thick 6.00% camber
Horten 16.00% thick 6.00% camber |  |  |  | Cl Max: | 1.935 | at alpha= | 19 | deg
JavaFoil+Calcfoil stall+Eppler ext transition |  |  |  | L/D Max: | 120.049 | at alpha= | 6.5 | deg
Re: | 4000000 |  |  | Cd Min: | 0.00709 | at alpha= | 3.5 | deg
Mach: | 0.1 |  |  | Cl=0 at alpha= | -2.3871 | deg
|  |  |  | @ Cl=0.1, Cd= | 0.0098823
|  |  |  | @ Cl=0.4, Cd= | 0.0093377
|  |  |  | @ Cl=0.6, Cd= | 0.0094225
alpha (deg) | Cl | Cd | Cm | Cl/Cd
-20 | -0.756 | 0.16392 | 0.004 | -4.613
-19.5 | -0.768 | 0.15564 | 0.004 | -4.938
-19 | -0.78 | 0.14938 | 0.005 | -5.22
-18.5 | -0.79 | 0.14244 | 0.005 | -5.547
-18 | -0.799 | 0.13536 | 0.005 | -5.904
-17.5 | -0.807 | 0.12863 | 0.005 | -6.271
-17 | -0.813 | 0.12238 | 0.005 | -6.641
-16.5 | -0.817 | 0.11618 | 0.005 | -7.033
-16 | -0.82 | 0.10994 | 0.006 | -7.455
-15.5 | -0.82 | 0.10443 | 0.006 | -7.852
-15 | -0.818 | 0.09883 | 0.006 | -8.28
-14.5 | -0.814 | 0.09321 | 0.006 | -8.738
-14 | -0.808 | 0.08802 | 0.006 | -9.18
-13.5 | -0.799 | 0.08328 | 0.006 | -9.595
-13 | -0.788 | 0.07835 | 0.006 | -10.054
-12.5 | -0.774 | 0.07375 | 0.007 | -10.49
-12 | -0.757 | 0.06926 | 0.007 | -10.929
-11.5 | -0.738 | 0.06505 | 0.007 | -11.34
-11 | -0.716 | 0.06077 | 0.007 | -11.779
-10.5 | -0.691 | 0.05669 | 0.007 | -12.186
-10 | -0.663 | 0.05276 | 0.007 | -12.569
-9.5 | -0.634 | 0.04846 | 0.007 | -13.081
-9 | -0.603 | 0.04388 | 0.008 | -13.751
-8.5 | -0.578 | 0.03598 | 0.008 | -16.061
-8 | -0.633 | 0.01008 | 0.011 | -62.835
-7.5 | -0.585 | 0.01037 | 0.011 | -56.43
-7 | -0.535 | 0.01077 | 0.011 | -49.661
-6.5 | -0.482 | 0.01055 | 0.011 | -45.732
-6 | -0.428 | 0.01028 | 0.011 | -41.651
-5.5 | -0.372 | 0.01012 | 0.011 | -36.793
-5 | -0.315 | 0.01059 | 0.011 | -29.737
-4.5 | -0.256 | 0.01036 | 0.011 | -24.745
-4 | -0.197 | 0.01022 | 0.011 | -19.281
-3.5 | -0.137 | 0.01006 | 0.01 | -13.585
-3 | -0.076 | 0.00996 | 0.01 | -7.606
-2.5 | -0.014 | 0.01044 | 0.01 | -1.36
-2 | 0.048 | 0.01031 | 0.01 | 4.635
-1.5 | 0.11 | 0.0098 | 0.01 | 11.243
-1 | 0.173 | 0.00962 | 0.01 | 17.955
-0.5 | 0.235 | 0.00959 | 0.01 | 24.54
0 | 0.298 | 0.00952 | 0.009 | 31.241
0.5 | 0.36 | 0.00957 | 0.009 | 37.581
1 | 0.422 | 0.00921 | 0.009 | 45.76
1.5 | 0.483 | 0.00926 | 0.009 | 52.218
2 | 0.545 | 0.00972 | 0.008 | 56.096
2.5 | 0.606 | 0.00939 | 0.008 | 64.591
3 | 0.668 | 0.00717 | 0.008 | 93.139
3.5 | 0.728 | 0.00709 | 0.008 | 102.743
4 | 0.789 | 0.00725 | 0.007 | 108.781
4.5 | 0.849 | 0.00722 | 0.007 | 117.593
5 | 0.908 | 0.00803 | 0.007 | 113.038
5.5 | 0.967 | 0.00829 | 0.006 | 116.528
6 | 1.024 | 0.00863 | 0.006 | 118.66
6.5 | 1.079 | 0.00899 | 0.006 | 120.049
7 | 1.132 | 0.00947 | 0.005 | 119.524
7.5 | 1.183 | 0.01024 | 0.005 | 115.533
8 | 1.232 | 0.01126 | 0.004 | 109.42
8.5 | 1.281 | 0.0121 | 0.004 | 105.873
9 | 1.329 | 0.01305 | 0.004 | 101.829
9.5 | 1.376 | 0.01415 | 0.003 | 97.255
10 | 1.424 | 0.01531 | 0.003 | 93.008
10.5 | 1.471 | 0.01663 | 0.002 | 88.462
11 | 1.518 | 0.01806 | 0.002 | 84.021
11.5 | 1.563 | 0.01962 | 0.002 | 79.691
12 | 1.608 | 0.0213 | 0.001 | 75.498
12.5 | 1.652 | 0.02321 | 0.001 | 71.179
13 | 1.694 | 0.02522 | 0 | 67.173
13.5 | 1.732 | 0.02739 | 0 | 63.245
14 | 1.768 | 0.02983 | -0.001 | 59.26
14.5 | 1.8 | 0.03248 | -0.001 | 55.41
15 | 1.829 | 0.03543 | -0.002 | 51.628
15.5 | 1.855 | 0.03872 | -0.002 | 47.904
16 | 1.878 | 0.04248 | -0.002 | 44.205
16.5 | 1.896 | 0.04685 | -0.003 | 40.464
17 | 1.909 | 0.05203 | -0.003 | 36.703
17.5 | 1.92 | 0.05759 | -0.004 | 33.346
18 | 1.929 | 0.06256 | -0.004 | 30.839
18.5 | 1.934 | 0.0675 | -0.005 | 28.65
19 | 1.935 | 0.07226 | -0.005 | 26.771
19.5 | 1.932 | 0.07719 | -0.006 | 25.026
20 | 1.926 | 0.082 | -0.006 | 23.482

## 68. Re 4M Mach 0.10 (2)
BIGFOIL.COM POLAR EXPORT
Horten 16.00% thick 6.00% camber
Horten 16.00% thick 6.00% camber |  |  |  | Cl Max: | 1.7731 | at alpha= | 14 | deg
XFOIL ncrit=9 |  |  |  | L/D Max: | 162.255 | at alpha= | 9 | deg
Re: | 4000000 |  |  | Cd Min: | 0.0753 | at alpha= | 19 | deg
Mach: | 0.1 |  |  | Cl=0 at alpha= | -3.0257 | deg
|  |  |  | @ Cl=0.1, Cd= | 0.0075147
|  |  |  | @ Cl=0.4, Cd= | 0.0072949
|  |  |  | @ Cl=0.6, Cd= | 0.0073111
alpha (deg) | Cl | Cd | Cm | Cl/Cd
-19 | -1.5209 | 0.03096 | -0.0613 | -49.1247
-18.5 | -1.5097 | 0.02818 | -0.0564 | -53.5735
-18 | -1.4836 | 0.02474 | -0.0544 | -59.9677
-17.5 | -1.3928 | 0.02204 | -0.0636 | -63.1942
-17 | -1.3701 | 0.02075 | -0.058 | -66.0289
-16.5 | -1.3423 | 0.01968 | -0.0528 | -68.2063
-16 | -1.3112 | 0.01878 | -0.048 | -69.819
-15.5 | -1.2768 | 0.0179 | -0.0436 | -71.3296
-15 | -1.2363 | 0.01705 | -0.0403 | -72.5103
-14.5 | -1.1928 | 0.01635 | -0.0374 | -72.9541
-14 | -1.1478 | 0.01571 | -0.0347 | -73.0617
-13.5 | -1.1018 | 0.01495 | -0.0322 | -73.699
-13 | -1.0553 | 0.01408 | -0.0298 | -74.9503
-12.5 | -1.0066 | 0.01342 | -0.0278 | -75.0075
-12 | -0.9564 | 0.01289 | -0.0259 | -74.1971
-11.5 | -0.9056 | 0.01242 | -0.0241 | -72.9147
-11 | -0.8539 | 0.01198 | -0.0225 | -71.2771
-10.5 | -0.8018 | 0.01161 | -0.0209 | -69.0612
-10 | -0.7494 | 0.01102 | -0.0195 | -68.0036
-9.5 | -0.6967 | 0.01063 | -0.0181 | -65.5409
-9 | -0.6433 | 0.01029 | -0.0168 | -62.517
-8.5 | -0.5898 | 0.01 | -0.0155 | -58.98
-8 | -0.5363 | 0.00966 | -0.0142 | -55.5176
-7.5 | -0.4827 | 0.00934 | -0.013 | -51.6809
-7 | -0.429 | 0.00911 | -0.0118 | -47.0911
-6.5 | -0.3747 | 0.00889 | -0.0107 | -42.1485
-6 | -0.3216 | 0.00862 | -0.0095 | -37.3086
-5.5 | -0.2674 | 0.00842 | -0.0084 | -31.7577
-5 | -0.2135 | 0.00824 | -0.0073 | -25.9102
-4.5 | -0.1599 | 0.00807 | -0.0062 | -19.8141
-4 | -0.1053 | 0.00793 | -0.0053 | -13.2787
-3.5 | -0.0517 | 0.0078 | -0.0042 | -6.6282
-3 | 0.0028 | 0.00768 | -0.0033 | 0.36458
-2.5 | 0.0572 | 0.00757 | -0.0024 | 7.5561
-2 | 0.1114 | 0.0075 | -0.0016 | 14.8533
-1.5 | 0.1665 | 0.00741 | -0.0009 | 22.4696
-1 | 0.2212 | 0.00738 | -0.0002 | 29.9729
-0.5 | 0.276 | 0.00733 | 0.0005 | 37.6535
0 | 0.3312 | 0.00729 | 0.001 | 45.4321
0.5 | 0.3858 | 0.0073 | 0.0017 | 52.8493
1 | 0.4412 | 0.00728 | 0.0021 | 60.6044
1.5 | 0.4962 | 0.00728 | 0.0026 | 68.1593
2 | 0.5506 | 0.00732 | 0.0031 | 75.2186
2.5 | 0.6059 | 0.00731 | 0.0035 | 82.8865
3 | 0.6594 | 0.00733 | 0.0041 | 89.9591
3.5 | 0.677 | 0.00594 | 0.0118 | 113.9731
4 | 0.7215 | 0.00577 | 0.0144 | 125.0433
4.5 | 0.7735 | 0.0059 | 0.0153 | 131.1017
5 | 0.8269 | 0.00601 | 0.0159 | 137.5874
5.5 | 0.8803 | 0.00614 | 0.0165 | 143.3713
6 | 0.9325 | 0.00637 | 0.0172 | 146.3893
6.5 | 0.9854 | 0.00651 | 0.0177 | 151.3671
7 | 1.0386 | 0.00673 | 0.0181 | 154.3239
7.5 | 1.0896 | 0.00696 | 0.0188 | 156.5517
8 | 1.1461 | 0.00718 | 0.0184 | 159.624
9 | 1.2591 | 0.00776 | 0.017 | 162.2552
9.5 | 1.3207 | 0.00817 | 0.015 | 161.6524
10 | 1.3764 | 0.00849 | 0.0144 | 162.1201
10.5 | 1.441 | 0.00899 | 0.0115 | 160.2892
11 | 1.5032 | 0.0094 | 0.0092 | 159.9149
11.5 | 1.5584 | 0.01003 | 0.008 | 155.3739
12 | 1.6123 | 0.01057 | 0.0072 | 152.5355
12.5 | 1.6557 | 0.01134 | 0.008 | 146.0053
13 | 1.7057 | 0.01219 | 0.0069 | 139.9262
13.5 | 1.7515 | 0.0133 | 0.006 | 131.6917
14 | 1.7731 | 0.01503 | 0.0081 | 117.9707
14.5 | 1.7657 | 0.01808 | 0.0128 | 97.6604
15 | 1.7711 | 0.02129 | 0.0149 | 83.1893
15.5 | 1.7617 | 0.02593 | 0.0169 | 67.9406
16 | 1.7441 | 0.03142 | 0.0186 | 55.5092
16.5 | 1.7248 | 0.03728 | 0.0198 | 46.2661
17 | 1.7021 | 0.04394 | 0.0203 | 38.7369
17.5 | 1.6694 | 0.05192 | 0.0203 | 32.1533
18 | 1.6514 | 0.05873 | 0.0198 | 28.1185
18.5 | 1.6237 | 0.06686 | 0.0188 | 24.2851
19 | 1.5951 | 0.0753 | 0.0174 | 21.1833

## 69. Re 4M Mach 0.25 (1)
BIGFOIL.COM POLAR EXPORT
Horten 16.00% thick 6.00% camber
Horten 16.00% thick 6.00% camber |  |  |  | Cl Max: | 1.881 | at alpha= | 17 | deg
JavaFoil+Calcfoil stall+Eppler ext transition |  |  |  | L/D Max: | 114.064 | at alpha= | 6 | deg
Re: | 4000000 |  |  | Cd Min: | 0.00708 | at alpha= | 3.5 | deg
Mach: | 0.25 |  |  | Cl=0 at alpha= | -2.3828 | deg
|  |  |  | @ Cl=0.1, Cd= | 0.0099184
|  |  |  | @ Cl=0.4, Cd= | 0.0094345
|  |  |  | @ Cl=0.6, Cd= | 0.0093041
alpha (deg) | Cl | Cd | Cm | Cl/Cd
-17.5 | -0.508 | 0.1525 | 0.005 | -3.334
-17 | -0.544 | 0.14264 | 0.005 | -3.81
-16.5 | -0.576 | 0.13348 | 0.005 | -4.312
-16 | -0.604 | 0.12509 | 0.005 | -4.833
-15.5 | -0.63 | 0.11765 | 0.005 | -5.355
-15 | -0.652 | 0.11017 | 0.006 | -5.918
-14.5 | -0.67 | 0.10332 | 0.006 | -6.485
-14 | -0.684 | 0.09711 | 0.006 | -7.045
-13.5 | -0.694 | 0.091 | 0.006 | -7.63
-13 | -0.7 | 0.08523 | 0.006 | -8.214
-12.5 | -0.701 | 0.07983 | 0.006 | -8.787
-12 | -0.699 | 0.07476 | 0.006 | -9.344
-11.5 | -0.691 | 0.07006 | 0.007 | -9.867
-11 | -0.68 | 0.06555 | 0.007 | -10.368
-10.5 | -0.663 | 0.06119 | 0.007 | -10.838
-10 | -0.643 | 0.05701 | 0.007 | -11.271
-9.5 | -0.618 | 0.053 | 0.007 | -11.667
-9 | -0.591 | 0.04906 | 0.007 | -12.051
-8.5 | -0.561 | 0.04495 | 0.008 | -12.487
-8 | -0.529 | 0.04061 | 0.008 | -13.033
-7.5 | -0.589 | 0.00967 | 0.011 | -60.873
-7 | -0.541 | 0.01049 | 0.011 | -51.53
-6.5 | -0.489 | 0.01023 | 0.011 | -47.821
-6 | -0.435 | 0.0106 | 0.011 | -41.08
-5.5 | -0.379 | 0.01038 | 0.011 | -36.542
-5 | -0.322 | 0.01018 | 0.011 | -31.582
-4.5 | -0.262 | 0.01064 | 0.011 | -24.636
-4 | -0.202 | 0.01046 | 0.011 | -19.286
-3.5 | -0.14 | 0.01026 | 0.011 | -13.657
-3 | -0.078 | 0.01021 | 0.011 | -7.606
-2.5 | -0.015 | 0.0096 | 0.01 | -1.516
-2 | 0.049 | 0.00952 | 0.01 | 5.155
-1.5 | 0.113 | 0.01002 | 0.01 | 11.287
-1 | 0.177 | 0.00986 | 0.01 | 17.996
-0.5 | 0.242 | 0.00979 | 0.01 | 24.695
0 | 0.306 | 0.00981 | 0.01 | 31.139
0.5 | 0.369 | 0.00942 | 0.009 | 39.196
1 | 0.433 | 0.00945 | 0.009 | 45.789
1.5 | 0.496 | 0.00944 | 0.009 | 52.541
2 | 0.559 | 0.0092 | 0.009 | 60.812
2.5 | 0.622 | 0.00936 | 0.008 | 66.476
3 | 0.685 | 0.00714 | 0.008 | 95.938
3.5 | 0.747 | 0.00708 | 0.008 | 105.544
4 | 0.809 | 0.00762 | 0.008 | 106.123
4.5 | 0.869 | 0.00811 | 0.007 | 107.208
5 | 0.929 | 0.00838 | 0.007 | 110.831
5.5 | 0.987 | 0.00873 | 0.006 | 113.054
6 | 1.043 | 0.00915 | 0.006 | 114.064
6.5 | 1.097 | 0.00967 | 0.006 | 113.455
7 | 1.149 | 0.01037 | 0.005 | 110.764
7.5 | 1.2 | 0.01134 | 0.005 | 105.803
8 | 1.249 | 0.01261 | 0.005 | 99.039
8.5 | 1.299 | 0.0136 | 0.004 | 95.554
9 | 1.349 | 0.01471 | 0.004 | 91.698
9.5 | 1.397 | 0.01593 | 0.003 | 87.708
10 | 1.446 | 0.01727 | 0.003 | 83.703
10.5 | 1.494 | 0.01873 | 0.002 | 79.741
11 | 1.541 | 0.02031 | 0.002 | 75.845
11.5 | 1.587 | 0.02206 | 0.002 | 71.919
12 | 1.632 | 0.024 | 0.001 | 67.987
12.5 | 1.675 | 0.02607 | 0.001 | 64.263
13 | 1.716 | 0.02842 | 0 | 60.383
13.5 | 1.752 | 0.03095 | 0 | 56.616
14 | 1.785 | 0.03368 | -0.001 | 52.996
14.5 | 1.813 | 0.0368 | -0.001 | 49.268
15 | 1.837 | 0.04029 | -0.002 | 45.599
15.5 | 1.856 | 0.04433 | -0.002 | 41.883
16 | 1.871 | 0.04907 | -0.002 | 38.129
16.5 | 1.879 | 0.05476 | -0.003 | 34.31
17 | 1.881 | 0.06134 | -0.003 | 30.67
17.5 | 1.88 | 0.06718 | -0.004 | 27.988
18 | 1.875 | 0.07287 | -0.004 | 25.725
18.5 | 1.862 | 0.07853 | -0.005 | 23.711
19 | 1.842 | 0.08417 | -0.005 | 21.89
19.5 | 1.817 | 0.09003 | -0.006 | 20.181
20 | 1.785 | 0.09611 | -0.006 | 18.578

## 70. Re 4M Mach 0.25 (2)
BIGFOIL.COM POLAR EXPORT
Horten 16.00% thick 6.00% camber
Horten 16.00% thick 6.00% camber |  |  |  | Cl Max: | 1.7653 | at alpha= | 13.5 | deg
XFOIL ncrit=9 |  |  |  | L/D Max: | 157.761 | at alpha= | 9.5 | deg
Re: | 4000000 |  |  | Cd Min: | 0.19375 | at alpha= | -19.5 | deg
Mach: | 0.25 |  |  | Cl=0 at alpha= | -3.078 | deg
|  |  |  | @ Cl=0.1, Cd= | 0.0076272
|  |  |  | @ Cl=0.4, Cd= | 0.0073813
|  |  |  | @ Cl=0.6, Cd= | 0.0074429
alpha (deg) | Cl | Cd | Cm | Cl/Cd
-19.5 | -0.4229 | 0.19375 | -0.0008 | -2.1827
-19 | -0.4037 | 0.18857 | -0.0038 | -2.1408
-18.5 | -0.4043 | 0.17727 | -0.0085 | -2.2807
-18 | -0.3877 | 0.1714 | -0.0116 | -2.262
-17.5 | -0.3694 | 0.16595 | -0.0146 | -2.226
-17 | -0.35 | 0.16076 | -0.0174 | -2.1772
-16.5 | -0.4706 | 0.12489 | -0.0352 | -3.7681
-16 | -0.5527 | 0.10286 | -0.0489 | -5.3733
-15.5 | -0.6601 | 0.08028 | -0.0644 | -8.2225
-15 | -1.0319 | 0.04359 | -0.0752 | -23.6729
-14.5 | -1.1769 | 0.02882 | -0.0581 | -40.8362
-14 | -1.1703 | 0.02224 | -0.0527 | -52.6214
-13.5 | -1.1373 | 0.01976 | -0.0477 | -57.5557
-13 | -1.0944 | 0.01813 | -0.0436 | -60.364
-12.5 | -1.0485 | 0.01674 | -0.0398 | -62.6344
-12 | -0.9981 | 0.01571 | -0.0366 | -63.5328
-11.5 | -0.9487 | 0.01432 | -0.0335 | -66.25
-11 | -0.8946 | 0.01349 | -0.0309 | -66.3158
-10.5 | -0.8394 | 0.0128 | -0.0285 | -65.5781
-10 | -0.7832 | 0.01218 | -0.0263 | -64.3021
-9.5 | -0.7268 | 0.01168 | -0.0243 | -62.226
-9 | -0.6698 | 0.011 | -0.0225 | -60.8909
-8.5 | -0.6129 | 0.01056 | -0.0207 | -58.0398
-8 | -0.5554 | 0.01016 | -0.0191 | -54.6654
-7.5 | -0.4984 | 0.00987 | -0.0175 | -50.4965
-7 | -0.4415 | 0.00943 | -0.0159 | -46.8187
-6.5 | -0.3847 | 0.00914 | -0.0144 | -42.0897
-6 | -0.3279 | 0.00892 | -0.013 | -36.7601
-5.5 | -0.2718 | 0.00861 | -0.0115 | -31.5679
-5 | -0.2157 | 0.00844 | -0.0101 | -25.5569
-4.5 | -0.1595 | 0.00822 | -0.0087 | -19.4039
-4 | -0.1035 | 0.00806 | -0.0074 | -12.8412
-3.5 | -0.0476 | 0.00792 | -0.0061 | -6.0101
-3 | 0.0088 | 0.00778 | -0.005 | 1.1311
-2.5 | 0.0644 | 0.00769 | -0.0038 | 8.3745
-2 | 0.1211 | 0.00759 | -0.0028 | 15.9552
-1.5 | 0.1774 | 0.00752 | -0.0018 | 23.5904
-1 | 0.2336 | 0.00747 | -0.0009 | 31.2718
-0.5 | 0.2905 | 0.00741 | -0.0001 | 39.2038
0 | 0.3469 | 0.0074 | 0.0007 | 46.8784
0.5 | 0.4038 | 0.00738 | 0.0014 | 54.7154
1 | 0.4607 | 0.00738 | 0.002 | 62.4255
1.5 | 0.5171 | 0.00743 | 0.0027 | 69.5962
2 | 0.5742 | 0.00742 | 0.0033 | 77.3854
2.5 | 0.6305 | 0.00747 | 0.0039 | 84.4043
3 | 0.6861 | 0.00749 | 0.0046 | 91.6021
3.5 | 0.7088 | 0.00623 | 0.0117 | 113.7721
4 | 0.7489 | 0.00599 | 0.0157 | 125.025
4.5 | 0.8021 | 0.00608 | 0.017 | 131.9243
5 | 0.8572 | 0.0062 | 0.0178 | 138.2581
5.5 | 0.9108 | 0.00641 | 0.0189 | 142.0905
6 | 0.9666 | 0.00657 | 0.0195 | 147.1233
6.5 | 1.0195 | 0.0068 | 0.0207 | 149.9265
7 | 1.0741 | 0.00704 | 0.0214 | 152.571
7.5 | 1.1279 | 0.00726 | 0.0223 | 155.3581
8 | 1.1841 | 0.00761 | 0.0225 | 155.5979
8.5 | 1.2408 | 0.00787 | 0.0227 | 157.662
9 | 1.3074 | 0.00831 | 0.0205 | 157.3285
9.5 | 1.3741 | 0.00871 | 0.0184 | 157.7612
10 | 1.4341 | 0.00919 | 0.0175 | 156.0501
10.5 | 1.5005 | 0.00973 | 0.0153 | 154.2138
11 | 1.5605 | 0.01039 | 0.0141 | 150.1925
11.5 | 1.6112 | 0.01106 | 0.0147 | 145.6781
12 | 1.6581 | 0.01198 | 0.0153 | 138.4057
12.5 | 1.712 | 0.01299 | 0.0141 | 131.7937
13 | 1.7563 | 0.01487 | 0.0126 | 118.1103
13.5 | 1.7653 | 0.01788 | 0.0149 | 98.7304
14 | 1.7603 | 0.02179 | 0.0182 | 80.7848
14.5 | 1.7428 | 0.02694 | 0.021 | 64.6919
15 | 1.7325 | 0.03177 | 0.0231 | 54.5326
15.5 | 1.702 | 0.03841 | 0.0249 | 44.3114
16 | 1.6786 | 0.04509 | 0.0257 | 37.2278
16.5 | 1.6624 | 0.05141 | 0.0259 | 32.3361
17 | 1.6265 | 0.05987 | 0.0255 | 27.1672
17.5 | 1.6038 | 0.06738 | 0.0247 | 23.8023
18 | 1.5767 | 0.07561 | 0.0234 | 20.8531
18.5 | 1.5476 | 0.08431 | 0.0216 | 18.3561

## 71. Re 4M Mach 0.50 (1)
BIGFOIL.COM POLAR EXPORT
Horten 16.00% thick 6.00% camber
Horten 16.00% thick 6.00% camber |  |  |  | Cl Max: | 1.714 | at alpha= | 13 | deg
JavaFoil+Calcfoil stall+Eppler ext transition |  |  |  | L/D Max: | 91.081 | at alpha= | 4 | deg
Re: | 4000000 |  |  | Cd Min: | 0.00881 | at alpha= | 1 | deg
Mach: | 0.5 |  |  | Cl=0 at alpha= | -2.3857 | deg
|  |  |  | @ Cl=0.1, Cd= | 0.0094389
|  |  |  | @ Cl=0.4, Cd= | 0.0090156
|  |  |  | @ Cl=0.6, Cd= | 0.010041
alpha (deg) | Cl | Cd | Cm | Cl/Cd
-20 | -0.975 | 0.1638 | 0.005 | -5.952
-19.5 | -0.948 | 0.15933 | 0.005 | -5.953
-19 | -0.922 | 0.15572 | 0.005 | -5.92
-18.5 | -0.894 | 0.14912 | 0.006 | -5.994
-18 | -0.867 | 0.13383 | 0.006 | -6.479
-17.5 | -0.84 | 0.12484 | 0.006 | -6.732
-17 | -0.813 | 0.11648 | 0.006 | -6.981
-16.5 | -0.785 | 0.12351 | 0.006 | -6.356
-16 | -0.758 | 0.11303 | 0.006 | -6.706
-15.5 | -0.731 | 0.10564 | 0.006 | -6.92
-15 | -0.703 | 0.11414 | 0.006 | -6.157
-14.5 | -0.676 | 0.10224 | 0.006 | -6.609
-14 | -0.649 | 0.09448 | 0.006 | -6.864
-13.5 | -0.62 | 0.10495 | 0.006 | -5.909
-13 | -0.593 | 0.09026 | 0.006 | -6.569
-12.5 | -0.566 | 0.08272 | 0.007 | -6.839
-12 | -0.537 | 0.089 | 0.006 | -6.036
-11.5 | -0.51 | 0.07923 | 0.006 | -6.436
-11 | -0.483 | 0.07188 | 0.007 | -6.714
-10.5 | -0.454 | 0.07429 | 0.006 | -6.11
-10 | -0.427 | 0.0673 | 0.006 | -6.34
-9.5 | -0.398 | 0.06828 | 0.006 | -5.833
-9 | -0.371 | 0.06115 | 0.006 | -6.067
-8.5 | -0.343 | 0.06123 | 0.006 | -5.596
-8 | -0.316 | 0.05488 | 0.007 | -5.75
-7.5 | -0.287 | 0.05377 | 0.006 | -5.344
-7 | -0.259 | 0.05315 | 0.006 | -4.882
-6.5 | -0.364 | 0.04527 | 0.007 | -8.049
-6 | -0.353 | 0.04031 | 0.008 | -8.767
-5.5 | -0.323 | 0.03613 | 0.008 | -8.927
-5 | -0.283 | 0.03179 | 0.008 | -8.899
-4.5 | -0.282 | 0.01007 | 0.012 | -28.009
-4 | -0.219 | 0.00986 | 0.012 | -22.244
-3.5 | -0.154 | 0.01025 | 0.012 | -14.985
-3 | -0.086 | 0.01012 | 0.012 | -8.464
-2.5 | -0.016 | 0.00956 | 0.012 | -1.686
-2 | 0.054 | 0.00949 | 0.012 | 5.739
-1.5 | 0.126 | 0.00941 | 0.011 | 13.367
-1 | 0.198 | 0.00954 | 0.011 | 20.706
-0.5 | 0.269 | 0.00949 | 0.011 | 28.367
0 | 0.34 | 0.00921 | 0.011 | 36.935
0.5 | 0.411 | 0.00898 | 0.01 | 45.731
1 | 0.481 | 0.00881 | 0.01 | 54.561
1.5 | 0.551 | 0.00994 | 0.01 | 55.405
2 | 0.619 | 0.01008 | 0.01 | 61.456
2.5 | 0.687 | 0.01023 | 0.009 | 67.135
3 | 0.753 | 0.01042 | 0.009 | 72.258
3.5 | 0.816 | 0.00898 | 0.009 | 90.868
4 | 0.876 | 0.00962 | 0.008 | 91.081
4.5 | 0.935 | 0.01041 | 0.008 | 89.802
5 | 0.993 | 0.01136 | 0.007 | 87.409
5.5 | 1.051 | 0.01237 | 0.007 | 84.938
6 | 1.108 | 0.01349 | 0.007 | 82.086
6.5 | 1.164 | 0.0149 | 0.006 | 78.15
7 | 1.22 | 0.01621 | 0.006 | 75.27
7.5 | 1.274 | 0.01767 | 0.005 | 72.106
8 | 1.328 | 0.01944 | 0.005 | 68.31
8.5 | 1.38 | 0.02132 | 0.004 | 64.718
9 | 1.43 | 0.02332 | 0.004 | 61.312
9.5 | 1.478 | 0.02543 | 0.004 | 58.141
10 | 1.525 | 0.02784 | 0.003 | 54.762
10.5 | 1.569 | 0.0305 | 0.003 | 51.426
11 | 1.609 | 0.03361 | 0.002 | 47.874
11.5 | 1.646 | 0.03712 | 0.002 | 44.339
12 | 1.678 | 0.04108 | 0.001 | 40.836
12.5 | 1.703 | 0.04579 | 0.001 | 37.183
13 | 1.714 | 0.05162 | 0 | 33.209
13.5 | 1.696 | 0.05902 | 0 | 28.743
14 | 1.634 | 0.06975 | -0.001 | 23.431
14.5 | 1.448 | 0.09465 | -0.001 | 15.295
15 | 1.053 | 0.11579 | -0.002 | 9.097
15.5 | 1.082 | 0.11584 | -0.002 | 9.342
16 | 1.109 | 0.12168 | -0.003 | 9.11
16.5 | 1.135 | 0.12486 | -0.003 | 9.093
17 | 1.163 | 0.12299 | -0.003 | 9.458
17.5 | 1.189 | 0.12851 | -0.004 | 9.255
18 | 1.214 | 0.13373 | -0.004 | 9.082

## 72. Re 4M Mach 0.50 (2)
BIGFOIL.COM POLAR EXPORT
Horten 16.00% thick 6.00% camber
Horten 16.00% thick 6.00% camber |  |  |  | Cl Max: | 1.5844 | at alpha= | 10.5 | deg
XFOIL ncrit=9 |  |  |  | L/D Max: | 137.109 | at alpha= | 6 | deg
Re: | 4000000 |  |  | Cd Min: | 0.22208 | at alpha= | -20 | deg
Mach: | 0.5 |  |  | Cl=0 at alpha= | -3.3216 | deg
|  |  |  | @ Cl=0.1, Cd= | 0.0082117
|  |  |  | @ Cl=0.4, Cd= | 0.0078987
|  |  |  | @ Cl=0.6, Cd= | 0.0080066
alpha (deg) | Cl | Cd | Cm | Cl/Cd
-20 | -0.4566 | 0.22208 | 0.0112 | -2.056
-19.5 | -0.4367 | 0.21441 | 0.0073 | -2.0368
-19 | -0.4153 | 0.20769 | 0.0035 | -1.9996
-18.5 | -0.3952 | 0.20032 | -0.0003 | -1.9728
-18 | -0.3712 | 0.19438 | -0.0038 | -1.9097
-17.5 | -0.349 | 0.18779 | -0.0073 | -1.8585
-17 | -0.3314 | 0.17971 | -0.0111 | -1.8441
-16.5 | -0.3139 | 0.17181 | -0.015 | -1.827
-16 | -0.296 | 0.1644 | -0.0187 | -1.8005
-15.5 | -0.2705 | 0.15907 | -0.0216 | -1.7005
-15 | -0.2513 | 0.15205 | -0.0251 | -1.6527
-14.5 | -0.2361 | 0.14419 | -0.0288 | -1.6374
-14 | -0.2263 | 0.13532 | -0.0329 | -1.6723
-13.5 | -0.2085 | 0.12871 | -0.0362 | -1.6199
-13 | -0.1904 | 0.12225 | -0.0393 | -1.5575
-12.5 | -0.1755 | 0.11535 | -0.0425 | -1.5215
-12 | -0.1763 | 0.10575 | -0.0471 | -1.6671
-11.5 | -0.1692 | 0.09822 | -0.0508 | -1.7227
-11 | -0.1565 | 0.0919 | -0.0536 | -1.7029
-10.5 | -0.1536 | 0.0844 | -0.0572 | -1.8199
-10 | -0.1902 | 0.07246 | -0.0638 | -2.6249
-9.5 | -0.2008 | 0.06469 | -0.0681 | -3.104
-9 | -0.2342 | 0.05633 | -0.0729 | -4.1576
-8.5 | -0.2708 | 0.05049 | -0.0695 | -5.3634
-8 | -0.3144 | 0.04516 | -0.0607 | -6.9619
-7.5 | -0.3699 | 0.03637 | -0.0514 | -10.1705
-7 | -0.4156 | 0.0264 | -0.0406 | -15.7424
-6.5 | -0.438 | 0.01505 | -0.0315 | -29.103
-6 | -0.3745 | 0.01147 | -0.0288 | -32.6504
-5.5 | -0.2991 | 0.01027 | -0.0266 | -29.1237
-5 | -0.2268 | 0.00966 | -0.0242 | -23.4783
-4.5 | -0.1566 | 0.00914 | -0.0217 | -17.1335
-4 | -0.089 | 0.00881 | -0.0191 | -10.1022
-3.5 | -0.0233 | 0.00855 | -0.0164 | -2.7251
-3 | 0.042 | 0.00834 | -0.014 | 5.036
-2.5 | 0.1053 | 0.0082 | -0.0114 | 12.8415
-2 | 0.1697 | 0.00807 | -0.0092 | 21.0285
-1.5 | 0.2331 | 0.00798 | -0.0069 | 29.2105
-1 | 0.2964 | 0.00793 | -0.0049 | 37.377
-0.5 | 0.3607 | 0.00788 | -0.003 | 45.7741
0 | 0.4239 | 0.00791 | -0.0012 | 53.5904
0.5 | 0.4886 | 0.0079 | 0.0004 | 61.8481
1 | 0.5527 | 0.00794 | 0.0019 | 69.6096
1.5 | 0.6166 | 0.00803 | 0.0035 | 76.787
2 | 0.6816 | 0.00808 | 0.0049 | 84.3564
2.5 | 0.7444 | 0.00822 | 0.0066 | 90.5596
3 | 0.8087 | 0.0083 | 0.0082 | 97.4337
3.5 | 0.8707 | 0.0084 | 0.0102 | 103.6548
4.5 | 0.9272 | 0.00711 | 0.0269 | 130.4079
5 | 0.9832 | 0.00737 | 0.0302 | 133.4057
5.5 | 1.039 | 0.00767 | 0.0335 | 135.4628
6 | 1.0955 | 0.00799 | 0.0367 | 137.1089
6.5 | 1.1389 | 0.00842 | 0.0422 | 135.2613
7 | 1.1969 | 0.00887 | 0.0449 | 134.938
7.5 | 1.2712 | 0.00961 | 0.0441 | 132.2789
8 | 1.3614 | 0.01056 | 0.0401 | 128.9205
8.5 | 1.4286 | 0.01186 | 0.0393 | 120.4553
9 | 1.4907 | 0.01429 | 0.0366 | 104.3177
9.5 | 1.5369 | 0.01772 | 0.0346 | 86.7325
10 | 1.5613 | 0.02241 | 0.0334 | 69.6698
10.5 | 1.5844 | 0.02728 | 0.0316 | 58.0792
11 | 1.5779 | 0.03397 | 0.0301 | 46.4498
11.5 | 1.564 | 0.0391 | 0.0331 | 40
12 | 1.5284 | 0.0457 | 0.0361 | 33.4442
12.5 | 1.5148 | 0.05136 | 0.038 | 29.4938
13 | 1.4937 | 0.05787 | 0.0391 | 25.8113
13.5 | 1.4756 | 0.06444 | 0.0398 | 22.8988
14 | 1.4607 | 0.07103 | 0.04 | 20.5646
14.5 | 1.4443 | 0.07803 | 0.0396 | 18.5095
15 | 1.4289 | 0.08521 | 0.0387 | 16.7692
15.5 | 1.4191 | 0.09221 | 0.0375 | 15.3899

## 73. Re 5M Mach 0.00 (1)
BIGFOIL.COM POLAR EXPORT
Horten 16.00% thick 6.00% camber
Horten 16.00% thick 6.00% camber |  |  |  | Cl Max: | 1.948 | at alpha= | 19.5 | deg
JavaFoil+Calcfoil stall+Eppler ext transition |  |  |  | L/D Max: | 123.976 | at alpha= | 6.5 | deg
Re: | 5000000 |  |  | Cd Min: | 0.00694 | at alpha= | 3 | deg
Mach: | 0 |  |  | Cl=0 at alpha= | -2.3871 | deg
|  |  |  | @ Cl=0.1, Cd= | 0.0098929
|  |  |  | @ Cl=0.4, Cd= | 0.0095687
|  |  |  | @ Cl=0.6, Cd= | 0.0094548
alpha (deg) | Cl | Cd | Cm | Cl/Cd
-20 | -0.805 | 0.15768 | 0.004 | -5.104
-19.5 | -0.814 | 0.15086 | 0.005 | -5.398
-19 | -0.823 | 0.14418 | 0.005 | -5.706
-18.5 | -0.83 | 0.13732 | 0.005 | -6.044
-18 | -0.836 | 0.13086 | 0.005 | -6.388
-17.5 | -0.841 | 0.12444 | 0.005 | -6.756
-17 | -0.844 | 0.11837 | 0.005 | -7.129
-16.5 | -0.845 | 0.11248 | 0.006 | -7.515
-16 | -0.845 | 0.10648 | 0.006 | -7.936
-15.5 | -0.843 | 0.10123 | 0.006 | -8.325
-15 | -0.839 | 0.09562 | 0.006 | -8.77
-14.5 | -0.832 | 0.09032 | 0.006 | -9.215
-14 | -0.824 | 0.08526 | 0.006 | -9.661
-13.5 | -0.813 | 0.08048 | 0.006 | -10.097
-13 | -0.799 | 0.0758 | 0.006 | -10.546
-12.5 | -0.784 | 0.0712 | 0.007 | -11.006
-12 | -0.765 | 0.06689 | 0.007 | -11.442
-11.5 | -0.745 | 0.06254 | 0.007 | -11.909
-11 | -0.722 | 0.05838 | 0.007 | -12.364
-10.5 | -0.696 | 0.05426 | 0.007 | -12.829
-10 | -0.668 | 0.04992 | 0.007 | -13.389
-9.5 | -0.64 | 0.04513 | 0.008 | -14.173
-9 | -0.722 | 0.01077 | 0.011 | -67.023
-8.5 | -0.679 | 0.00987 | 0.011 | -68.779
-8 | -0.633 | 0.01016 | 0.011 | -62.257
-7.5 | -0.584 | 0.00995 | 0.011 | -58.727
-7 | -0.533 | 0.01029 | 0.011 | -51.857
-6.5 | -0.481 | 0.01013 | 0.011 | -47.496
-6 | -0.427 | 0.00988 | 0.011 | -43.208
-5.5 | -0.371 | 0.01033 | 0.011 | -35.902
-5 | -0.314 | 0.01013 | 0.011 | -30.959
-4.5 | -0.255 | 0.00993 | 0.011 | -25.72
-4 | -0.196 | 0.00986 | 0.011 | -19.895
-3.5 | -0.136 | 0.00967 | 0.01 | -14.076
-3 | -0.075 | 0.0102 | 0.01 | -7.396
-2.5 | -0.014 | 0.01007 | 0.01 | -1.403
-2 | 0.048 | 0.00996 | 0.01 | 4.776
-1.5 | 0.11 | 0.00988 | 0.01 | 11.094
-1 | 0.172 | 0.00978 | 0.01 | 17.569
-0.5 | 0.234 | 0.00931 | 0.009 | 25.157
0 | 0.296 | 0.00925 | 0.009 | 31.994
0.5 | 0.358 | 0.00923 | 0.009 | 38.769
1 | 0.42 | 0.00973 | 0.009 | 43.117
1.5 | 0.481 | 0.00933 | 0.009 | 51.574
2 | 0.542 | 0.00938 | 0.008 | 57.82
2.5 | 0.604 | 0.00946 | 0.008 | 63.812
3 | 0.665 | 0.00694 | 0.008 | 95.735
3.5 | 0.725 | 0.00737 | 0.008 | 98.375
4 | 0.786 | 0.0073 | 0.007 | 107.594
4.5 | 0.845 | 0.00723 | 0.007 | 116.939
5 | 0.905 | 0.00776 | 0.007 | 116.514
5.5 | 0.963 | 0.00803 | 0.006 | 119.956
6 | 1.021 | 0.00832 | 0.006 | 122.621
6.5 | 1.077 | 0.00868 | 0.006 | 123.976
7 | 1.131 | 0.00923 | 0.005 | 122.55
7.5 | 1.182 | 0.00977 | 0.005 | 121.087
8 | 1.232 | 0.01068 | 0.004 | 115.347
8.5 | 1.281 | 0.01143 | 0.004 | 112.007
9 | 1.328 | 0.01235 | 0.004 | 107.55
9.5 | 1.376 | 0.01337 | 0.003 | 102.901
10 | 1.423 | 0.01453 | 0.003 | 97.887
10.5 | 1.469 | 0.01577 | 0.002 | 93.181
11 | 1.515 | 0.01721 | 0.002 | 88.033
11.5 | 1.561 | 0.01869 | 0.002 | 83.514
12 | 1.606 | 0.02039 | 0.001 | 78.761
12.5 | 1.65 | 0.02221 | 0.001 | 74.259
13 | 1.692 | 0.02416 | 0 | 70.015
13.5 | 1.73 | 0.02633 | 0 | 65.7
14 | 1.765 | 0.02872 | -0.001 | 61.47
14.5 | 1.798 | 0.03134 | -0.001 | 57.37
15 | 1.828 | 0.03427 | -0.002 | 53.337
15.5 | 1.854 | 0.03758 | -0.002 | 49.339
16 | 1.878 | 0.0414 | -0.002 | 45.358
16.5 | 1.897 | 0.04575 | -0.003 | 41.454
17 | 1.912 | 0.05069 | -0.003 | 37.724
17.5 | 1.926 | 0.05558 | -0.004 | 34.643
18 | 1.937 | 0.06005 | -0.004 | 32.256
18.5 | 1.944 | 0.06448 | -0.005 | 30.148
19 | 1.947 | 0.06883 | -0.005 | 28.294
19.5 | 1.948 | 0.07326 | -0.006 | 26.583
20 | 1.944 | 0.0778 | -0.006 | 24.993

## 74. Re 5M Mach 0.00 (2)
BIGFOIL.COM POLAR EXPORT
Horten 16.00% thick 6.00% camber
Horten 16.00% thick 6.00% camber |  |  |  | Cl Max: | 1.7841 | at alpha= | 15 | deg
XFOIL ncrit=9 |  |  |  | L/D Max: | 170.449 | at alpha= | 10 | deg
Re: | 5000000 |  |  | Cd Min: | 0.08888 | at alpha= | 20 | deg
Mach: | 0 |  |  | Cl=0 at alpha= | -2.9916 | deg
|  |  |  | @ Cl=0.1, Cd= | 0.0071931
|  |  |  | @ Cl=0.4, Cd= | 0.0069767
|  |  |  | @ Cl=0.6, Cd= | 0.0070293
alpha (deg) | Cl | Cd | Cm | Cl/Cd
-20 | -1.6401 | 0.02639 | -0.0575 | -62.1485
-19.5 | -1.6186 | 0.02476 | -0.0533 | -65.3716
-19 | -1.5939 | 0.0233 | -0.0491 | -68.4077
-18.5 | -1.5477 | 0.02187 | -0.0486 | -70.7682
-18 | -1.4385 | 0.02031 | -0.0605 | -70.8272
-17.5 | -1.4154 | 0.01915 | -0.0551 | -73.9112
-17 | -1.3872 | 0.01809 | -0.0503 | -76.6833
-16.5 | -1.3556 | 0.01722 | -0.0459 | -78.7224
-16 | -1.3213 | 0.01651 | -0.0417 | -80.0303
-15.5 | -1.2824 | 0.01583 | -0.0383 | -81.0107
-15 | -1.2397 | 0.01518 | -0.0355 | -81.6667
-14.5 | -1.1949 | 0.01464 | -0.033 | -81.6189
-14 | -1.1487 | 0.01411 | -0.0307 | -81.4103
-13.5 | -1.1016 | 0.01358 | -0.0286 | -81.1193
-13 | -1.0535 | 0.01307 | -0.0267 | -80.6044
-12.5 | -1.0049 | 0.0124 | -0.0248 | -81.0403
-12 | -0.9551 | 0.01191 | -0.0231 | -80.1931
-11.5 | -0.9044 | 0.01147 | -0.0216 | -78.8492
-11 | -0.8532 | 0.01111 | -0.0201 | -76.7957
-10.5 | -0.8013 | 0.01076 | -0.0187 | -74.4703
-10 | -0.7492 | 0.01042 | -0.0173 | -71.9002
-9.5 | -0.6969 | 0.01 | -0.0161 | -69.69
-9 | -0.6442 | 0.00967 | -0.0148 | -66.6184
-8.5 | -0.5912 | 0.0094 | -0.0136 | -62.8936
-8 | -0.5378 | 0.00916 | -0.0125 | -58.7118
-7.5 | -0.485 | 0.00888 | -0.0113 | -54.6171
-7 | -0.4315 | 0.00861 | -0.0102 | -50.1161
-6.5 | -0.3781 | 0.00843 | -0.0091 | -44.8517
-6 | -0.3244 | 0.00822 | -0.0081 | -39.4647
-5.5 | -0.271 | 0.00801 | -0.007 | -33.8327
-5 | -0.2171 | 0.00789 | -0.0061 | -27.5158
-4.5 | -0.1634 | 0.0077 | -0.0051 | -21.2208
-4 | -0.1095 | 0.00759 | -0.0041 | -14.4269
-3.5 | -0.0554 | 0.00745 | -0.0033 | -7.4362
-3 | -0.0009 | 0.00735 | -0.0025 | -0.12245
-2.5 | 0.0529 | 0.00727 | -0.0016 | 7.2765
-2 | 0.108 | 0.00718 | -0.001 | 15.0418
-1.5 | 0.1624 | 0.00712 | -0.0003 | 22.809
-1 | 0.217 | 0.00707 | 0.0004 | 30.6931
-0.5 | 0.2721 | 0.00701 | 0.0009 | 38.816
0 | 0.3267 | 0.00701 | 0.0015 | 46.6049
0.5 | 0.3819 | 0.00698 | 0.0019 | 54.7135
1 | 0.437 | 0.00697 | 0.0023 | 62.6973
1.5 | 0.4916 | 0.00701 | 0.0028 | 70.1284
2 | 0.547 | 0.007 | 0.003 | 78.1429
2.5 | 0.6013 | 0.00703 | 0.0035 | 85.5334
3 | 0.6556 | 0.00705 | 0.0039 | 92.9929
3.5 | 0.7036 | 0.00676 | 0.0054 | 104.0828
4 | 0.7218 | 0.0056 | 0.0131 | 128.8929
4.5 | 0.7729 | 0.00563 | 0.0141 | 137.2824
5 | 0.8257 | 0.00572 | 0.0148 | 144.3531
5.5 | 0.878 | 0.0059 | 0.0154 | 148.8136
6 | 0.9315 | 0.00601 | 0.0158 | 154.9917
6.5 | 0.9834 | 0.0062 | 0.0164 | 158.6129
7 | 1.0355 | 0.0064 | 0.0169 | 161.7969
7.5 | 1.0888 | 0.00657 | 0.0171 | 165.723
8 | 1.1383 | 0.00685 | 0.0179 | 166.1752
8.5 | 1.1933 | 0.00704 | 0.0176 | 169.5028
10 | 1.3653 | 0.00801 | 0.0142 | 170.4494
10.5 | 1.4225 | 0.00839 | 0.0129 | 169.5471
11 | 1.4862 | 0.00885 | 0.01 | 167.9322
11.5 | 1.5462 | 0.00933 | 0.0078 | 165.7235
12 | 1.5984 | 0.00998 | 0.007 | 160.1603
12.5 | 1.6413 | 0.01058 | 0.0081 | 155.1323
13 | 1.6909 | 0.01137 | 0.0072 | 148.7159
13.5 | 1.7368 | 0.01235 | 0.0065 | 140.6316
14 | 1.7765 | 0.01376 | 0.0058 | 129.1061
14.5 | 1.7775 | 0.0162 | 0.0101 | 109.7222
15 | 1.7841 | 0.01895 | 0.0127 | 94.1478
15.5 | 1.7809 | 0.02292 | 0.0148 | 77.7007
16 | 1.7613 | 0.02847 | 0.0167 | 61.8651
16.5 | 1.7441 | 0.03404 | 0.0181 | 51.2368
17 | 1.7257 | 0.04007 | 0.0188 | 43.0671
17.5 | 1.6935 | 0.04783 | 0.0191 | 35.4066
18 | 1.662 | 0.05592 | 0.0187 | 29.721
18.5 | 1.6413 | 0.06316 | 0.0179 | 25.9864
19 | 1.6195 | 0.07076 | 0.0168 | 22.8872
19.5 | 1.5899 | 0.07956 | 0.0151 | 19.9837
20 | 1.558 | 0.08888 | 0.013 | 17.5293

## 75. Re 5M Mach 0.10 (1)
BIGFOIL.COM POLAR EXPORT
Horten 16.00% thick 6.00% camber
Horten 16.00% thick 6.00% camber |  |  |  | Cl Max: | 1.937 | at alpha= | 19 | deg
JavaFoil+Calcfoil stall+Eppler ext transition |  |  |  | L/D Max: | 123.358 | at alpha= | 7 | deg
Re: | 5000000 |  |  | Cd Min: | 0.0069 | at alpha= | 3.5 | deg
Mach: | 0.1 |  |  | Cl=0 at alpha= | -2.3871 | deg
|  |  |  | @ Cl=0.1, Cd= | 0.009891
|  |  |  | @ Cl=0.4, Cd= | 0.0093287
|  |  |  | @ Cl=0.6, Cd= | 0.009471
alpha (deg) | Cl | Cd | Cm | Cl/Cd
-20 | -0.757 | 0.16087 | 0.004 | -4.703
-19.5 | -0.769 | 0.15429 | 0.004 | -4.984
-19 | -0.78 | 0.14731 | 0.005 | -5.298
-18.5 | -0.791 | 0.14048 | 0.005 | -5.628
-18 | -0.8 | 0.13334 | 0.005 | -5.997
-17.5 | -0.807 | 0.12697 | 0.005 | -6.358
-17 | -0.813 | 0.12048 | 0.005 | -6.752
-16.5 | -0.818 | 0.11441 | 0.005 | -7.148
-16 | -0.82 | 0.10816 | 0.006 | -7.585
-15.5 | -0.821 | 0.10278 | 0.006 | -7.985
-15 | -0.819 | 0.0972 | 0.006 | -8.427
-14.5 | -0.815 | 0.09162 | 0.006 | -8.899
-14 | -0.809 | 0.08643 | 0.006 | -9.361
-13.5 | -0.8 | 0.08174 | 0.006 | -9.789
-13 | -0.789 | 0.07679 | 0.006 | -10.274
-12.5 | -0.775 | 0.07221 | 0.007 | -10.731
-12 | -0.758 | 0.06776 | 0.007 | -11.191
-11.5 | -0.739 | 0.06353 | 0.007 | -11.632
-11 | -0.717 | 0.05926 | 0.007 | -12.105
-10.5 | -0.693 | 0.05506 | 0.007 | -12.579
-10 | -0.665 | 0.05103 | 0.007 | -13.038
-9.5 | -0.637 | 0.04635 | 0.008 | -13.744
-9 | -0.61 | 0.04009 | 0.008 | -15.212
-8.5 | -0.679 | 0.00995 | 0.011 | -68.238
-8 | -0.633 | 0.01027 | 0.011 | -61.685
-7.5 | -0.585 | 0.01001 | 0.011 | -58.465
-7 | -0.535 | 0.01038 | 0.011 | -51.543
-6.5 | -0.482 | 0.01016 | 0.011 | -47.472
-6 | -0.428 | 0.00991 | 0.011 | -43.207
-5.5 | -0.372 | 0.01044 | 0.011 | -35.643
-5 | -0.315 | 0.01019 | 0.011 | -30.914
-4.5 | -0.256 | 0.00998 | 0.011 | -25.697
-4 | -0.197 | 0.00984 | 0.011 | -20.024
-3.5 | -0.137 | 0.00975 | 0.01 | -14.017
-3 | -0.076 | 0.01024 | 0.01 | -7.395
-2.5 | -0.014 | 0.01011 | 0.01 | -1.404
-2 | 0.048 | 0.01 | 0.01 | 4.778
-1.5 | 0.11 | 0.00987 | 0.01 | 11.162
-1 | 0.173 | 0.00932 | 0.01 | 18.526
-0.5 | 0.235 | 0.00929 | 0.01 | 25.321
0 | 0.298 | 0.00924 | 0.009 | 32.204
0.5 | 0.36 | 0.00929 | 0.009 | 38.714
1 | 0.422 | 0.00935 | 0.009 | 45.09
1.5 | 0.483 | 0.00945 | 0.009 | 51.161
2 | 0.545 | 0.0094 | 0.008 | 57.981
2.5 | 0.607 | 0.00948 | 0.008 | 63.956
3 | 0.668 | 0.00698 | 0.008 | 95.718
3.5 | 0.729 | 0.0069 | 0.008 | 105.609
4 | 0.789 | 0.00706 | 0.007 | 111.745
4.5 | 0.849 | 0.00702 | 0.007 | 120.948
5 | 0.909 | 0.00783 | 0.007 | 116.002
5.5 | 0.967 | 0.00811 | 0.006 | 119.286
6 | 1.025 | 0.0084 | 0.006 | 122.045
6.5 | 1.08 | 0.00877 | 0.006 | 123.261
7 | 1.134 | 0.0092 | 0.005 | 123.358
7.5 | 1.186 | 0.00993 | 0.005 | 119.472
8 | 1.235 | 0.01089 | 0.004 | 113.452
8.5 | 1.284 | 0.01168 | 0.004 | 109.897
9 | 1.332 | 0.01263 | 0.004 | 105.446
9.5 | 1.379 | 0.01369 | 0.003 | 100.783
10 | 1.427 | 0.01488 | 0.003 | 95.869
10.5 | 1.473 | 0.01615 | 0.002 | 91.26
11 | 1.52 | 0.01761 | 0.002 | 86.3
11.5 | 1.566 | 0.01912 | 0.002 | 81.882
12 | 1.61 | 0.02083 | 0.001 | 77.314
12.5 | 1.654 | 0.02273 | 0.001 | 72.761
13 | 1.696 | 0.0247 | 0 | 68.663
13.5 | 1.734 | 0.02695 | 0 | 64.333
14 | 1.769 | 0.02938 | -0.001 | 60.224
14.5 | 1.801 | 0.03208 | -0.001 | 56.152
15 | 1.83 | 0.0351 | -0.002 | 52.14
15.5 | 1.856 | 0.03853 | -0.002 | 48.163
16 | 1.878 | 0.04249 | -0.002 | 44.198
16.5 | 1.896 | 0.04704 | -0.003 | 40.305
17 | 1.91 | 0.05205 | -0.003 | 36.698
17.5 | 1.922 | 0.05699 | -0.004 | 33.721
18 | 1.931 | 0.06152 | -0.004 | 31.391
18.5 | 1.936 | 0.06611 | -0.005 | 29.287
19 | 1.937 | 0.07063 | -0.005 | 27.423
19.5 | 1.934 | 0.07515 | -0.006 | 25.739
20 | 1.928 | 0.07992 | -0.006 | 24.124

## 76. Re 5M Mach 0.10 (2)
BIGFOIL.COM POLAR EXPORT
Horten 16.00% thick 6.00% camber
Horten 16.00% thick 6.00% camber |  |  |  | Cl Max: | 1.7856 | at alpha= | 14 | deg
XFOIL ncrit=9 |  |  |  | L/D Max: | 170.428 | at alpha= | 9.5 | deg
Re: | 5000000 |  |  | Cd Min: | 0.07448 | at alpha= | 19 | deg
Mach: | 0.1 |  |  | Cl=0 at alpha= | -2.9991 | deg
|  |  |  | @ Cl=0.1, Cd= | 0.0072139
|  |  |  | @ Cl=0.4, Cd= | 0.0069927
|  |  |  | @ Cl=0.6, Cd= | 0.0070558
alpha (deg) | Cl | Cd | Cm | Cl/Cd
-20 | -1.614 | 0.03054 | -0.0657 | -52.8487
-19.5 | -1.6042 | 0.02791 | -0.0609 | -57.4776
-19 | -1.5879 | 0.02576 | -0.056 | -61.6421
-18.5 | -1.5431 | 0.02373 | -0.0556 | -65.0274
-18 | -1.4356 | 0.02203 | -0.0668 | -65.1657
-17.5 | -1.4125 | 0.02093 | -0.0612 | -67.4869
-17 | -1.3895 | 0.01954 | -0.0556 | -71.1105
-16.5 | -1.3626 | 0.01829 | -0.0503 | -74.4997
-16 | -1.3305 | 0.01735 | -0.0455 | -76.6859
-15.5 | -1.2927 | 0.01653 | -0.0417 | -78.2033
-15 | -1.2504 | 0.01577 | -0.0386 | -79.2898
-14.5 | -1.2057 | 0.01513 | -0.0358 | -79.6894
-14 | -1.1593 | 0.01452 | -0.0332 | -79.8416
-13.5 | -1.1118 | 0.01391 | -0.0309 | -79.9281
-13 | -1.0629 | 0.01343 | -0.0287 | -79.1437
-12.5 | -1.0137 | 0.01277 | -0.0267 | -79.3814
-12 | -0.9635 | 0.01218 | -0.0248 | -79.1051
-11.5 | -0.9122 | 0.01168 | -0.0231 | -78.0993
-11 | -0.8604 | 0.01127 | -0.0215 | -76.3443
-10.5 | -0.8078 | 0.0109 | -0.02 | -74.1101
-10 | -0.755 | 0.01057 | -0.0185 | -71.4286
-9.5 | -0.7019 | 0.01013 | -0.0172 | -69.2892
-9 | -0.6487 | 0.00977 | -0.0158 | -66.3971
-8.5 | -0.5951 | 0.00947 | -0.0146 | -62.8405
-8 | -0.5412 | 0.00921 | -0.0134 | -58.7622
-7.5 | -0.4876 | 0.00895 | -0.0121 | -54.4804
-7 | -0.4337 | 0.00866 | -0.0109 | -50.0808
-6.5 | -0.3799 | 0.00847 | -0.0098 | -44.8524
-6 | -0.3255 | 0.00827 | -0.0087 | -39.3591
-5.5 | -0.2719 | 0.00805 | -0.0076 | -33.7764
-5 | -0.2176 | 0.00791 | -0.0065 | -27.5095
-4.5 | -0.1634 | 0.00772 | -0.0055 | -21.1658
-4 | -0.1093 | 0.00761 | -0.0045 | -14.3627
-3.5 | -0.0547 | 0.00747 | -0.0036 | -7.3226
-3 | -0.0001 | 0.00737 | -0.0027 | -0.013569
-2.5 | 0.0542 | 0.00728 | -0.0018 | 7.4451
-2 | 0.1096 | 0.0072 | -0.0012 | 15.2222
-1.5 | 0.1642 | 0.00714 | -0.0004 | 22.9972
-1 | 0.2193 | 0.00708 | 0.0002 | 30.9746
-0.5 | 0.2746 | 0.00703 | 0.0008 | 39.0612
0 | 0.3295 | 0.00703 | 0.0014 | 46.8706
0.5 | 0.3852 | 0.00699 | 0.0018 | 55.1073
1 | 0.4404 | 0.007 | 0.0023 | 62.9143
1.5 | 0.4955 | 0.00702 | 0.0028 | 70.584
2 | 0.5512 | 0.00702 | 0.0031 | 78.5185
2.5 | 0.6057 | 0.00706 | 0.0035 | 85.7932
3 | 0.6605 | 0.00707 | 0.0039 | 93.4229
3.5 | 0.7107 | 0.00688 | 0.0052 | 103.2994
4 | 0.7269 | 0.00564 | 0.0133 | 128.883
4.5 | 0.7784 | 0.00566 | 0.0144 | 137.5265
5 | 0.8312 | 0.00576 | 0.0151 | 144.3056
5.5 | 0.8839 | 0.00594 | 0.0157 | 148.8047
6 | 0.9378 | 0.00605 | 0.0162 | 155.0083
6.5 | 0.9896 | 0.00625 | 0.0169 | 158.336
7 | 1.0424 | 0.00644 | 0.0174 | 161.8634
7.5 | 1.0957 | 0.00662 | 0.0177 | 165.5136
8 | 1.1453 | 0.00691 | 0.0186 | 165.7453
8.5 | 1.2011 | 0.0071 | 0.0183 | 169.169
9 | 1.2512 | 0.00743 | 0.0189 | 168.3984
9.5 | 1.314 | 0.00771 | 0.0168 | 170.428
10 | 1.3751 | 0.00812 | 0.0149 | 169.3473
10.5 | 1.4338 | 0.00849 | 0.0134 | 168.881
11 | 1.4975 | 0.009 | 0.0107 | 166.3889
11.5 | 1.5578 | 0.00947 | 0.0086 | 164.4984
12 | 1.6098 | 0.01016 | 0.008 | 158.4449
12.5 | 1.6521 | 0.0108 | 0.0093 | 152.9722
13 | 1.7018 | 0.01161 | 0.0085 | 146.5805
13.5 | 1.7473 | 0.0127 | 0.0077 | 137.5827
14 | 1.7856 | 0.01435 | 0.0069 | 124.4321
14.5 | 1.7769 | 0.01732 | 0.012 | 102.5924
15 | 1.7836 | 0.02035 | 0.0142 | 87.6462
15.5 | 1.7763 | 0.02473 | 0.0163 | 71.8277
16 | 1.7532 | 0.03063 | 0.0183 | 57.238
16.5 | 1.7338 | 0.03646 | 0.0195 | 47.5535
17 | 1.7131 | 0.04289 | 0.0201 | 39.9417
17.5 | 1.6794 | 0.05091 | 0.0201 | 32.9876
18 | 1.6515 | 0.0587 | 0.0196 | 28.1346
18.5 | 1.6301 | 0.06616 | 0.0187 | 24.6388
19 | 1.6026 | 0.07448 | 0.0173 | 21.5172

## 77. Re 5M Mach 0.25 (1)
BIGFOIL.COM POLAR EXPORT
Horten 16.00% thick 6.00% camber
Horten 16.00% thick 6.00% camber |  |  |  | Cl Max: | 1.882 | at alpha= | 17 | deg
JavaFoil+Calcfoil stall+Eppler ext transition |  |  |  | L/D Max: | 117.591 | at alpha= | 6 | deg
Re: | 5000000 |  |  | Cd Min: | 0.00688 | at alpha= | 3.5 | deg
Mach: | 0.25 |  |  | Cl=0 at alpha= | -2.3828 | deg
|  |  |  | @ Cl=0.1, Cd= | 0.0097103
|  |  |  | @ Cl=0.4, Cd= | 0.0091303
|  |  |  | @ Cl=0.6, Cd= | 0.0093916
alpha (deg) | Cl | Cd | Cm | Cl/Cd
-17.5 | -0.509 | 0.14953 | 0.005 | -3.402
-17 | -0.544 | 0.13967 | 0.005 | -3.894
-16.5 | -0.576 | 0.13166 | 0.005 | -4.374
-16 | -0.605 | 0.12289 | 0.005 | -4.922
-15.5 | -0.63 | 0.11543 | 0.005 | -5.461
-15 | -0.652 | 0.10833 | 0.006 | -6.023
-14.5 | -0.671 | 0.10161 | 0.006 | -6.6
-14 | -0.685 | 0.0955 | 0.006 | -7.17
-13.5 | -0.695 | 0.0893 | 0.006 | -7.782
-13 | -0.701 | 0.08364 | 0.006 | -8.378
-12.5 | -0.702 | 0.07833 | 0.006 | -8.966
-12 | -0.699 | 0.07334 | 0.007 | -9.536
-11.5 | -0.692 | 0.06873 | 0.007 | -10.07
-11 | -0.681 | 0.06422 | 0.007 | -10.598
-10.5 | -0.664 | 0.05988 | 0.007 | -11.093
-10 | -0.644 | 0.0557 | 0.007 | -11.557
-9.5 | -0.62 | 0.05168 | 0.007 | -11.992
-9 | -0.593 | 0.0476 | 0.007 | -12.453
-8.5 | -0.564 | 0.04319 | 0.008 | -13.051
-8 | -0.534 | 0.03761 | 0.008 | -14.202
-7.5 | -0.589 | 0.00978 | 0.011 | -60.246
-7 | -0.541 | 0.01012 | 0.011 | -53.42
-6.5 | -0.489 | 0.01048 | 0.011 | -46.716
-6 | -0.436 | 0.01022 | 0.011 | -42.638
-5.5 | -0.379 | 0.01004 | 0.011 | -37.796
-5 | -0.322 | 0.01044 | 0.011 | -30.797
-4.5 | -0.262 | 0.01029 | 0.011 | -25.486
-4 | -0.202 | 0.01007 | 0.011 | -20.033
-3.5 | -0.14 | 0.00993 | 0.011 | -14.103
-3 | -0.078 | 0.00984 | 0.011 | -7.897
-2.5 | -0.015 | 0.00979 | 0.01 | -1.487
-2 | 0.049 | 0.00979 | 0.01 | 5.011
-1.5 | 0.113 | 0.00969 | 0.01 | 11.671
-1 | 0.177 | 0.00954 | 0.01 | 18.589
-0.5 | 0.242 | 0.00948 | 0.01 | 25.505
0 | 0.306 | 0.00951 | 0.01 | 32.119
0.5 | 0.369 | 0.00914 | 0.009 | 40.399
1 | 0.433 | 0.00912 | 0.009 | 47.476
1.5 | 0.496 | 0.00918 | 0.009 | 54.08
2 | 0.56 | 0.00934 | 0.009 | 59.881
2.5 | 0.622 | 0.00942 | 0.008 | 66.097
3 | 0.685 | 0.00694 | 0.008 | 98.697
3.5 | 0.747 | 0.00688 | 0.008 | 108.564
4 | 0.809 | 0.00765 | 0.008 | 105.746
4.5 | 0.87 | 0.00789 | 0.007 | 110.268
5 | 0.93 | 0.00818 | 0.007 | 113.725
5.5 | 0.989 | 0.00849 | 0.007 | 116.421
6 | 1.045 | 0.00889 | 0.006 | 117.591
6.5 | 1.1 | 0.00939 | 0.006 | 117.131
7 | 1.152 | 0.01 | 0.005 | 115.181
7.5 | 1.202 | 0.01097 | 0.005 | 109.664
8 | 1.253 | 0.01217 | 0.005 | 102.917
8.5 | 1.302 | 0.01317 | 0.004 | 98.821
9 | 1.351 | 0.01424 | 0.004 | 94.881
9.5 | 1.4 | 0.01547 | 0.003 | 90.51
10 | 1.448 | 0.01678 | 0.003 | 86.328
10.5 | 1.496 | 0.01826 | 0.002 | 81.922
11 | 1.543 | 0.01979 | 0.002 | 77.953
11.5 | 1.589 | 0.02156 | 0.002 | 73.675
12 | 1.634 | 0.02347 | 0.001 | 69.619
12.5 | 1.677 | 0.0256 | 0.001 | 65.512
13 | 1.718 | 0.02792 | 0 | 61.54
13.5 | 1.754 | 0.03045 | 0 | 57.609
14 | 1.786 | 0.03322 | -0.001 | 53.769
14.5 | 1.814 | 0.03642 | -0.001 | 49.818
15 | 1.838 | 0.04003 | -0.002 | 45.921
15.5 | 1.857 | 0.04423 | -0.002 | 41.98
16 | 1.871 | 0.04924 | -0.002 | 38.002
16.5 | 1.879 | 0.05499 | -0.003 | 34.173
17 | 1.882 | 0.06076 | -0.003 | 30.98
17.5 | 1.882 | 0.06602 | -0.004 | 28.508
18 | 1.877 | 0.07125 | -0.004 | 26.341
18.5 | 1.864 | 0.07661 | -0.005 | 24.336
19 | 1.845 | 0.08205 | -0.005 | 22.486
19.5 | 1.819 | 0.08763 | -0.006 | 20.762
20 | 1.788 | 0.09355 | -0.006 | 19.113

## 78. Re 5M Mach 0.25 (2)
BIGFOIL.COM POLAR EXPORT
Horten 16.00% thick 6.00% camber
Horten 16.00% thick 6.00% camber |  |  |  | Cl Max: | 1.792 | at alpha= | 13.5 | deg
XFOIL ncrit=9 |  |  |  | L/D Max: | 165.689 | at alpha= | 9 | deg
Re: | 5000000 |  |  | Cd Min: | 0.19086 | at alpha= | -19.5 | deg
Mach: | 0.25 |  |  | Cl=0 at alpha= | -3.0448 | deg
|  |  |  | @ Cl=0.1, Cd= | 0.0073161
|  |  |  | @ Cl=0.4, Cd= | 0.0070911
|  |  |  | @ Cl=0.6, Cd= | 0.0071682
alpha (deg) | Cl | Cd | Cm | Cl/Cd
-19.5 | -0.4283 | 0.19086 | -0.0024 | -2.2441
-19 | -0.4064 | 0.18662 | -0.0051 | -2.1777
-18.5 | -0.4119 | 0.17412 | -0.0103 | -2.3656
-18 | -0.3953 | 0.16826 | -0.0135 | -2.3493
-17.5 | -0.4177 | 0.15281 | -0.0207 | -2.7335
-17 | -0.5497 | 0.11818 | -0.041 | -4.6514
-16.5 | -0.5881 | 0.10412 | -0.05 | -5.6483
-16 | -0.6664 | 0.08551 | -0.0626 | -7.7932
-15.5 | -1.0709 | 0.04354 | -0.0799 | -24.5958
-14.5 | -1.2336 | 0.02155 | -0.0553 | -57.2436
-14 | -1.201 | 0.01918 | -0.0501 | -62.6173
-13.5 | -1.1593 | 0.01749 | -0.0457 | -66.2836
-13 | -1.1122 | 0.0163 | -0.0418 | -68.2331
-12.5 | -1.0625 | 0.01518 | -0.0384 | -69.9934
-12 | -1.0102 | 0.01432 | -0.0353 | -70.5447
-11.5 | -0.9563 | 0.01355 | -0.0325 | -70.5756
-11 | -0.9021 | 0.01267 | -0.0299 | -71.1997
-10.5 | -0.8461 | 0.01195 | -0.0276 | -70.8033
-10 | -0.7897 | 0.0114 | -0.0255 | -69.2719
-9.5 | -0.7324 | 0.01092 | -0.0235 | -67.0696
-9 | -0.6753 | 0.01053 | -0.0216 | -64.1311
-8.5 | -0.6178 | 0.01 | -0.0199 | -61.78
-8 | -0.5608 | 0.00963 | -0.0182 | -58.2347
-7.5 | -0.5034 | 0.00932 | -0.0167 | -54.0129
-7 | -0.4462 | 0.00904 | -0.0151 | -49.3584
-6.5 | -0.3897 | 0.00871 | -0.0135 | -44.7417
-6 | -0.3328 | 0.00847 | -0.0121 | -39.2916
-5.5 | -0.2763 | 0.00828 | -0.0107 | -33.3696
-5 | -0.22 | 0.00804 | -0.0093 | -27.3632
-4.5 | -0.1635 | 0.0079 | -0.008 | -20.6962
-4 | -0.1076 | 0.00772 | -0.0066 | -13.9378
-3.5 | -0.0508 | 0.00759 | -0.0055 | -6.693
-3 | 0.005 | 0.00748 | -0.0042 | 0.66845
-2.5 | 0.062 | 0.00737 | -0.0033 | 8.4125
-2 | 0.1184 | 0.00729 | -0.0022 | 16.2414
-1.5 | 0.1748 | 0.00723 | -0.0013 | 24.177
-1 | 0.232 | 0.00715 | -0.0005 | 32.4476
-0.5 | 0.2886 | 0.00714 | 0.0003 | 40.4202
0 | 0.3459 | 0.00711 | 0.001 | 48.6498
0.5 | 0.4031 | 0.00709 | 0.0016 | 56.8547
1 | 0.4596 | 0.00712 | 0.0023 | 64.5506
1.5 | 0.5173 | 0.00711 | 0.0028 | 72.7567
2 | 0.5741 | 0.00715 | 0.0033 | 80.2937
2.5 | 0.6309 | 0.00719 | 0.0039 | 87.7469
3 | 0.6877 | 0.0072 | 0.0044 | 95.5139
3.5 | 0.7417 | 0.00721 | 0.0054 | 102.871
4 | 0.7553 | 0.00579 | 0.0145 | 130.4491
4.5 | 0.8076 | 0.00583 | 0.016 | 138.5249
5 | 0.8613 | 0.006 | 0.017 | 143.55
5.5 | 0.917 | 0.00611 | 0.0177 | 150.0818
6 | 0.9711 | 0.0063 | 0.0187 | 154.1429
6.5 | 1.025 | 0.0065 | 0.0196 | 157.6923
7 | 1.0794 | 0.0067 | 0.0205 | 161.1045
7.5 | 1.1322 | 0.00698 | 0.0215 | 162.2063
8 | 1.1861 | 0.0072 | 0.0224 | 164.7361
8.5 | 1.2414 | 0.00752 | 0.0228 | 165.0798
9 | 1.299 | 0.00784 | 0.0227 | 165.6888
9.5 | 1.3666 | 0.00826 | 0.0204 | 165.4479
10 | 1.4332 | 0.00872 | 0.0182 | 164.3578
10.5 | 1.4952 | 0.00923 | 0.0168 | 161.9935
11 | 1.5602 | 0.0098 | 0.0148 | 159.2041
11.5 | 1.6136 | 0.01052 | 0.0148 | 153.384
12 | 1.6578 | 0.01124 | 0.0165 | 147.4911
12.5 | 1.7073 | 0.01241 | 0.0159 | 137.5745
13 | 1.7559 | 0.01383 | 0.0146 | 126.9631
13.5 | 1.792 | 0.01637 | 0.0131 | 109.4685
14 | 1.7801 | 0.02041 | 0.0172 | 87.2171
14.5 | 1.7654 | 0.02531 | 0.0201 | 69.7511
15 | 1.7565 | 0.02994 | 0.0224 | 58.6673
15.5 | 1.7171 | 0.03717 | 0.0245 | 46.1959
16 | 1.6979 | 0.04338 | 0.0254 | 39.1402
16.5 | 1.6765 | 0.05013 | 0.0257 | 33.443
17 | 1.6379 | 0.05879 | 0.0254 | 27.8602
17.5 | 1.6165 | 0.06611 | 0.0247 | 24.4517
18 | 1.5953 | 0.07365 | 0.0236 | 21.6606
18.5 | 1.5575 | 0.08327 | 0.0216 | 18.7042

## 79. Re 5M Mach 0.50 (1)
BIGFOIL.COM POLAR EXPORT
Horten 16.00% thick 6.00% camber
Horten 16.00% thick 6.00% camber |  |  |  | Cl Max: | 1.715 | at alpha= | 13 | deg
JavaFoil+Calcfoil stall+Eppler ext transition |  |  |  | L/D Max: | 94.838 | at alpha= | 4 | deg
Re: | 5000000 |  |  | Cd Min: | 0.0087 | at alpha= | 3.5 | deg
Mach: | 0.5 |  |  | Cl=0 at alpha= | -2.3857 | deg
|  |  |  | @ Cl=0.1, Cd= | 0.0096136
|  |  |  | @ Cl=0.4, Cd= | 0.0089607
|  |  |  | @ Cl=0.6, Cd= | 0.009691
alpha (deg) | Cl | Cd | Cm | Cl/Cd
-20 | -0.975 | 0.15152 | 0.005 | -6.437
-19.5 | -0.949 | 0.14169 | 0.005 | -6.697
-19 | -0.922 | 0.13344 | 0.006 | -6.912
-18.5 | -0.894 | 0.14372 | 0.006 | -6.22
-18 | -0.867 | 0.13062 | 0.006 | -6.641
-17.5 | -0.841 | 0.12228 | 0.006 | -6.876
-17 | -0.814 | 0.1143 | 0.006 | -7.124
-16.5 | -0.785 | 0.12085 | 0.006 | -6.5
-16 | -0.759 | 0.1108 | 0.006 | -6.847
-15.5 | -0.732 | 0.10348 | 0.006 | -7.072
-15 | -0.703 | 0.11178 | 0.006 | -6.29
-14.5 | -0.676 | 0.1004 | 0.006 | -6.733
-14 | -0.649 | 0.09264 | 0.006 | -7.005
-13.5 | -0.62 | 0.10073 | 0.006 | -6.158
-13 | -0.593 | 0.0888 | 0.006 | -6.68
-12.5 | -0.566 | 0.08124 | 0.007 | -6.97
-12 | -0.537 | 0.08741 | 0.006 | -6.148
-11.5 | -0.51 | 0.07697 | 0.007 | -6.628
-11 | -0.484 | 0.07005 | 0.007 | -6.904
-10.5 | -0.454 | 0.0734 | 0.006 | -6.188
-10 | -0.427 | 0.06554 | 0.007 | -6.521
-9.5 | -0.399 | 0.06676 | 0.006 | -5.97
-9 | -0.371 | 0.06029 | 0.007 | -6.161
-8.5 | -0.343 | 0.06045 | 0.006 | -5.675
-8 | -0.316 | 0.05388 | 0.007 | -5.869
-7.5 | -0.288 | 0.05287 | 0.007 | -5.444
-7 | -0.26 | 0.05205 | 0.007 | -4.989
-6.5 | -0.365 | 0.04437 | 0.007 | -8.221
-6 | -0.354 | 0.03937 | 0.008 | -8.992
-5.5 | -0.324 | 0.03509 | 0.008 | -9.218
-5 | -0.286 | 0.02944 | 0.009 | -9.704
-4.5 | -0.282 | 0.00976 | 0.012 | -28.908
-4 | -0.219 | 0.01004 | 0.012 | -21.847
-3.5 | -0.154 | 0.00987 | 0.012 | -15.563
-3 | -0.086 | 0.00975 | 0.012 | -8.781
-2.5 | -0.016 | 0.00967 | 0.012 | -1.666
-2 | 0.054 | 0.00962 | 0.012 | 5.66
-1.5 | 0.126 | 0.00961 | 0.011 | 13.092
-1 | 0.198 | 0.00922 | 0.011 | 21.422
-0.5 | 0.269 | 0.00922 | 0.011 | 29.229
0 | 0.34 | 0.00891 | 0.011 | 38.186
0.5 | 0.411 | 0.00897 | 0.01 | 45.79
1 | 0.481 | 0.00923 | 0.01 | 52.096
1.5 | 0.551 | 0.00962 | 0.01 | 57.259
2 | 0.62 | 0.00972 | 0.01 | 63.765
2.5 | 0.688 | 0.00987 | 0.009 | 69.705
3 | 0.754 | 0.01013 | 0.009 | 74.403
3.5 | 0.818 | 0.0087 | 0.009 | 93.989
4 | 0.879 | 0.00927 | 0.008 | 94.838
4.5 | 0.937 | 0.01006 | 0.008 | 93.139
5 | 0.995 | 0.01094 | 0.007 | 90.993
5.5 | 1.053 | 0.01197 | 0.007 | 87.956
6 | 1.11 | 0.01324 | 0.007 | 83.85
6.5 | 1.166 | 0.01444 | 0.006 | 80.755
7 | 1.222 | 0.01574 | 0.006 | 77.625
7.5 | 1.276 | 0.01718 | 0.005 | 74.28
8 | 1.33 | 0.01893 | 0.005 | 70.226
8.5 | 1.382 | 0.02079 | 0.004 | 66.464
9 | 1.432 | 0.02278 | 0.004 | 62.859
9.5 | 1.48 | 0.02488 | 0.004 | 59.49
10 | 1.527 | 0.02721 | 0.003 | 56.1
10.5 | 1.57 | 0.02993 | 0.003 | 52.462
11 | 1.611 | 0.0329 | 0.002 | 48.957
11.5 | 1.647 | 0.0364 | 0.002 | 45.254
12 | 1.679 | 0.0404 | 0.001 | 41.56
12.5 | 1.704 | 0.04515 | 0.001 | 37.734
13 | 1.715 | 0.05095 | 0 | 33.667
13.5 | 1.697 | 0.05837 | 0 | 29.083
14 | 1.635 | 0.06966 | -0.001 | 23.466
14.5 | 1.449 | 0.09271 | -0.001 | 15.629
15 | 1.055 | 0.1117 | -0.002 | 9.445
15.5 | 1.084 | 0.11139 | -0.002 | 9.731
16 | 1.111 | 0.11685 | -0.003 | 9.506
16.5 | 1.138 | 0.11966 | -0.003 | 9.51
17 | 1.168 | 0.11665 | -0.004 | 10.01
17.5 | 1.194 | 0.1217 | -0.004 | 9.811
18 | 1.22 | 0.12565 | -0.004 | 9.712

## 80. Re 5M Mach 0.50 (2)
BIGFOIL.COM POLAR EXPORT
Horten 16.00% thick 6.00% camber
Horten 16.00% thick 6.00% camber |  |  |  | Cl Max: | 1.6285 | at alpha= | 11 | deg
XFOIL ncrit=9 |  |  |  | L/D Max: | 145.987 | at alpha= | 6.5 | deg
Re: | 5000000 |  |  | Cd Min: | 0.10331 | at alpha= | -12 | deg
Mach: | 0.5 |  |  | Cl=0 at alpha= | -3.2846 | deg
|  |  |  | @ Cl=0.1, Cd= | 0.0078337
|  |  |  | @ Cl=0.4, Cd= | 0.0075671
|  |  |  | @ Cl=0.6, Cd= | 0.0076546
alpha (deg) | Cl | Cd | Cm | Cl/Cd
-12 | -0.1862 | 0.10331 | -0.0493 | -1.8023
-11.5 | -0.1888 | 0.09444 | -0.0538 | -1.9992
-11 | -0.1774 | 0.08803 | -0.0568 | -2.0152
-10.5 | -0.184 | 0.07958 | -0.0611 | -2.3121
-10 | -0.2364 | 0.06654 | -0.0693 | -3.5528
-9.5 | -0.2679 | 0.05769 | -0.0755 | -4.6438
-9 | -0.3075 | 0.05119 | -0.0739 | -6.007
-8.5 | -0.3456 | 0.04668 | -0.0654 | -7.4036
-8 | -0.3767 | 0.04052 | -0.058 | -9.2966
-7.5 | -0.4179 | 0.03215 | -0.0485 | -12.9984
-7 | -0.4742 | 0.02039 | -0.0366 | -23.2565
-6.5 | -0.4514 | 0.01259 | -0.0311 | -35.8539
-6 | -0.3777 | 0.01052 | -0.0286 | -35.903
-5.5 | -0.3031 | 0.00962 | -0.0261 | -31.5073
-5 | -0.2309 | 0.00908 | -0.0236 | -25.4295
-4.5 | -0.1614 | 0.00871 | -0.0209 | -18.5304
-4 | -0.0943 | 0.00839 | -0.0182 | -11.2396
-3.5 | -0.0277 | 0.00815 | -0.0156 | -3.3988
-3 | 0.0366 | 0.00798 | -0.013 | 4.5865
-2.5 | 0.1016 | 0.00783 | -0.0107 | 12.9757
-2 | 0.1657 | 0.00772 | -0.0084 | 21.4637
-1.5 | 0.2294 | 0.00765 | -0.0062 | 29.9869
-1 | 0.2942 | 0.00757 | -0.0044 | 38.8639
-0.5 | 0.3581 | 0.00758 | -0.0025 | 47.2427
0 | 0.4231 | 0.00756 | -0.0009 | 55.9656
0.5 | 0.4879 | 0.00757 | 0.0006 | 64.4518
1 | 0.5519 | 0.00764 | 0.0022 | 72.2382
1.5 | 0.6176 | 0.00766 | 0.0035 | 80.6266
2 | 0.6819 | 0.00776 | 0.005 | 87.8737
2.5 | 0.7469 | 0.00785 | 0.0064 | 95.1465
3 | 0.8114 | 0.00795 | 0.0079 | 102.0629
3.5 | 0.8738 | 0.00811 | 0.0097 | 107.7435
4 | 0.8938 | 0.00695 | 0.0194 | 128.6043
4.5 | 0.9369 | 0.00682 | 0.0252 | 137.3754
5 | 0.9927 | 0.00704 | 0.0286 | 141.0085
5.5 | 1.0522 | 0.00726 | 0.0314 | 144.9311
6 | 1.1061 | 0.00763 | 0.0351 | 144.9672
6.5 | 1.1606 | 0.00795 | 0.0388 | 145.9874
7 | 1.204 | 0.00832 | 0.0444 | 144.7115
7.5 | 1.2668 | 0.00896 | 0.046 | 141.3839
8 | 1.3513 | 0.0097 | 0.0436 | 139.3093
8.5 | 1.438 | 0.01085 | 0.0398 | 132.5346
9 | 1.5032 | 0.0123 | 0.0391 | 122.2114
9.5 | 1.5561 | 0.01554 | 0.0363 | 100.1351
10 | 1.5919 | 0.01905 | 0.0362 | 83.5643
10.5 | 1.61 | 0.02446 | 0.034 | 65.8217
11 | 1.6285 | 0.02943 | 0.0329 | 55.3347
11.5 | 1.6152 | 0.03628 | 0.0319 | 44.5204
12 | 1.5865 | 0.04207 | 0.0356 | 37.711
12.5 | 1.5604 | 0.04835 | 0.0379 | 32.273
13 | 1.5348 | 0.05502 | 0.0393 | 27.8953
13.5 | 1.5219 | 0.06108 | 0.0403 | 24.9165
14 | 1.496 | 0.06836 | 0.0405 | 21.8841
14.5 | 1.4841 | 0.07483 | 0.0405 | 19.833
15 | 1.4631 | 0.08234 | 0.0396 | 17.769
15.5 | 1.4465 | 0.08979 | 0.0384 | 16.1098
16 | 1.4318 | 0.09733 | 0.0367 | 14.7108

## 81. Re 6M Mach 0.00 (1)
BIGFOIL.COM POLAR EXPORT
Horten 16.00% thick 6.00% camber
Horten 16.00% thick 6.00% camber |  |  |  | Cl Max: | 1.95 | at alpha= | 19 | deg
JavaFoil+Calcfoil stall+Eppler ext transition |  |  |  | L/D Max: | 127.77 | at alpha= | 5 | deg
Re: | 6000000 |  |  | Cd Min: | 0.00708 | at alpha= | 5 | deg
Mach: | 0 |  |  | Cl=0 at alpha= | -2.3871 | deg
|  |  |  | @ Cl=0.1, Cd= | 0.0096413
|  |  |  | @ Cl=0.4, Cd= | 0.0093784
|  |  |  | @ Cl=0.6, Cd= | 0.0092461
alpha (deg) | Cl | Cd | Cm | Cl/Cd
-20 | -0.805 | 0.15618 | 0.004 | -5.156
-19.5 | -0.815 | 0.14959 | 0.005 | -5.446
-19 | -0.823 | 0.14242 | 0.005 | -5.78
-18.5 | -0.83 | 0.13566 | 0.005 | -6.121
-18 | -0.836 | 0.12942 | 0.005 | -6.464
-17.5 | -0.841 | 0.12311 | 0.005 | -6.834
-17 | -0.844 | 0.1169 | 0.005 | -7.223
-16.5 | -0.846 | 0.1111 | 0.006 | -7.614
-16 | -0.846 | 0.10536 | 0.006 | -8.026
-15.5 | -0.843 | 0.09996 | 0.006 | -8.437
-15 | -0.839 | 0.09438 | 0.006 | -8.893
-14.5 | -0.833 | 0.0891 | 0.006 | -9.35
-14 | -0.824 | 0.08414 | 0.006 | -9.799
-13.5 | -0.814 | 0.07935 | 0.006 | -10.252
-13 | -0.8 | 0.07469 | 0.007 | -10.714
-12.5 | -0.785 | 0.07008 | 0.007 | -11.196
-12 | -0.766 | 0.06575 | 0.007 | -11.657
-11.5 | -0.746 | 0.06141 | 0.007 | -12.148
-11 | -0.723 | 0.05719 | 0.007 | -12.646
-10.5 | -0.698 | 0.05272 | 0.007 | -13.24
-10 | -0.671 | 0.04808 | 0.008 | -13.956
-9.5 | -0.645 | 0.04186 | 0.008 | -15.412
-9 | -0.723 | 0.00935 | 0.011 | -77.312
-8.5 | -0.679 | 0.01014 | 0.011 | -66.939
-8 | -0.633 | 0.00985 | 0.011 | -64.27
-7.5 | -0.584 | 0.01024 | 0.011 | -57.04
-7 | -0.534 | 0.01004 | 0.011 | -53.159
-6.5 | -0.481 | 0.00984 | 0.011 | -48.905
-6 | -0.427 | 0.01023 | 0.011 | -41.699
-5.5 | -0.371 | 0.01003 | 0.011 | -36.993
-5 | -0.314 | 0.00989 | 0.011 | -31.711
-4.5 | -0.255 | 0.00965 | 0.011 | -26.472
-4 | -0.196 | 0.00959 | 0.011 | -20.451
-3.5 | -0.136 | 0.01005 | 0.01 | -13.544
-3 | -0.075 | 0.00992 | 0.01 | -7.602
-2.5 | -0.014 | 0.0098 | 0.01 | -1.442
-2 | 0.048 | 0.0097 | 0.01 | 4.904
-1.5 | 0.11 | 0.00963 | 0.01 | 11.378
-1 | 0.172 | 0.00954 | 0.01 | 18.016
-0.5 | 0.234 | 0.00907 | 0.009 | 25.833
0 | 0.296 | 0.00901 | 0.009 | 32.848
0.5 | 0.358 | 0.00906 | 0.009 | 39.486
1 | 0.42 | 0.00953 | 0.009 | 44.042
1.5 | 0.481 | 0.00957 | 0.009 | 50.301
2 | 0.543 | 0.00919 | 0.008 | 59.005
2.5 | 0.604 | 0.00925 | 0.008 | 65.298
3 | 0.665 | 0.00888 | 0.008 | 74.892
3.5 | 0.725 | 0.00726 | 0.008 | 99.884
4 | 0.786 | 0.00715 | 0.007 | 109.836
4.5 | 0.846 | 0.00711 | 0.007 | 118.956
5 | 0.905 | 0.00708 | 0.007 | 127.77
5.5 | 0.964 | 0.00789 | 0.006 | 122.198
6 | 1.021 | 0.00819 | 0.006 | 124.639
6.5 | 1.078 | 0.00851 | 0.006 | 126.622
7 | 1.132 | 0.00907 | 0.005 | 124.815
7.5 | 1.184 | 0.0098 | 0.005 | 120.907
8 | 1.234 | 0.01045 | 0.004 | 118.14
8.5 | 1.283 | 0.01116 | 0.004 | 114.923
9 | 1.331 | 0.01203 | 0.004 | 110.587
9.5 | 1.378 | 0.01307 | 0.003 | 105.44
10 | 1.425 | 0.0142 | 0.003 | 100.297
10.5 | 1.471 | 0.01547 | 0.002 | 95.129
11 | 1.517 | 0.01687 | 0.002 | 89.947
11.5 | 1.563 | 0.01837 | 0.002 | 85.085
12 | 1.607 | 0.02007 | 0.001 | 80.095
12.5 | 1.651 | 0.02186 | 0.001 | 75.538
13 | 1.693 | 0.02387 | 0 | 70.928
13.5 | 1.731 | 0.02602 | 0 | 66.522
14 | 1.767 | 0.02842 | -0.001 | 62.149
14.5 | 1.799 | 0.0311 | -0.001 | 57.848
15 | 1.828 | 0.03413 | -0.002 | 53.573
15.5 | 1.855 | 0.03756 | -0.002 | 49.378
16 | 1.878 | 0.04155 | -0.002 | 45.189
16.5 | 1.897 | 0.04604 | -0.003 | 41.191
17 | 1.913 | 0.05055 | -0.003 | 37.846
17.5 | 1.927 | 0.05499 | -0.004 | 35.042
18 | 1.939 | 0.05915 | -0.004 | 32.773
18.5 | 1.946 | 0.0632 | -0.005 | 30.796
19 | 1.95 | 0.06746 | -0.005 | 28.897
19.5 | 1.95 | 0.07171 | -0.006 | 27.19
20 | 1.947 | 0.07622 | -0.006 | 25.539

## 82. Re 6M Mach 0.00 (2)
BIGFOIL.COM POLAR EXPORT
Horten 16.00% thick 6.00% camber
Horten 16.00% thick 6.00% camber |  |  |  | Cl Max: | 1.7896 | at alpha= | 15 | deg
XFOIL ncrit=9 |  |  |  | L/D Max: | 177.016 | at alpha= | 9.5 | deg
Re: | 6000000 |  |  | Cd Min: | 0.08829 | at alpha= | 20 | deg
Mach: | 0 |  |  | Cl=0 at alpha= | -2.9664 | deg
|  |  |  | @ Cl=0.1, Cd= | 0.0069677
|  |  |  | @ Cl=0.4, Cd= | 0.0067768
|  |  |  | @ Cl=0.6, Cd= | 0.006839
alpha (deg) | Cl | Cd | Cm | Cl/Cd
-20 | -1.6762 | 0.024 | -0.054 | -69.8417
-19.5 | -1.6509 | 0.02263 | -0.0499 | -72.9518
-19 | -1.6141 | 0.02133 | -0.0475 | -75.6728
-18.5 | -1.4856 | 0.01974 | -0.063 | -75.2584
-18 | -1.4594 | 0.01905 | -0.0579 | -76.6089
-17.5 | -1.43 | 0.01827 | -0.0532 | -78.2704
-17 | -1.3984 | 0.01752 | -0.0487 | -79.8174
-16.5 | -1.367 | 0.01652 | -0.0442 | -82.7482
-16 | -1.3325 | 0.01575 | -0.0401 | -84.6032
-15.5 | -1.2921 | 0.01506 | -0.0369 | -85.7968
-15 | -1.2484 | 0.01443 | -0.0343 | -86.5142
-14.5 | -1.203 | 0.01388 | -0.0319 | -86.6715
-14 | -1.1564 | 0.01338 | -0.0297 | -86.4275
-13.5 | -1.1086 | 0.01287 | -0.0276 | -86.1383
-13 | -1.0597 | 0.01246 | -0.0257 | -85.0482
-12.5 | -1.0101 | 0.01203 | -0.024 | -83.9651
-12 | -0.9602 | 0.01148 | -0.0223 | -83.6411
-11.5 | -0.9095 | 0.01101 | -0.0207 | -82.6067
-11 | -0.8581 | 0.01063 | -0.0193 | -80.7244
-10.5 | -0.8061 | 0.01029 | -0.0179 | -78.3382
-10 | -0.7537 | 0.01 | -0.0166 | -75.37
-9.5 | -0.701 | 0.00969 | -0.0153 | -72.3426
-9 | -0.6485 | 0.00933 | -0.0141 | -69.507
-8.5 | -0.5953 | 0.00903 | -0.0129 | -65.9247
-8 | -0.5423 | 0.00881 | -0.0117 | -61.5551
-7.5 | -0.4884 | 0.0086 | -0.0107 | -56.7907
-7 | -0.4353 | 0.00833 | -0.0095 | -52.2569
-6.5 | -0.3818 | 0.00812 | -0.0084 | -47.0197
-6 | -0.3277 | 0.00795 | -0.0075 | -41.2201
-5.5 | -0.2744 | 0.00777 | -0.0064 | -35.3153
-5 | -0.2203 | 0.0076 | -0.0054 | -28.9868
-4.5 | -0.1662 | 0.00747 | -0.0045 | -22.249
-4 | -0.1123 | 0.00733 | -0.0036 | -15.3206
-3.5 | -0.0576 | 0.00722 | -0.0028 | -7.9778
-3 | -0.0037 | 0.00713 | -0.0019 | -0.51893
-2.5 | 0.0513 | 0.00703 | -0.0013 | 7.2973
-2 | 0.106 | 0.00696 | -0.0006 | 15.2299
-1.5 | 0.1606 | 0.0069 | 0.0001 | 23.2754
-1 | 0.2158 | 0.00684 | 0.0006 | 31.5497
-0.5 | 0.2707 | 0.00683 | 0.0012 | 39.634
0 | 0.3261 | 0.00679 | 0.0016 | 48.0265
0.5 | 0.3813 | 0.00677 | 0.002 | 56.322
1 | 0.436 | 0.00679 | 0.0025 | 64.2121
1.5 | 0.4917 | 0.00677 | 0.0028 | 72.6292
2 | 0.5466 | 0.0068 | 0.0031 | 80.3824
2.5 | 0.6014 | 0.00684 | 0.0035 | 87.924
3 | 0.6565 | 0.00684 | 0.0038 | 95.9795
3.5 | 0.7092 | 0.00686 | 0.0044 | 103.3819
4 | 0.727 | 0.0055 | 0.012 | 132.1818
4.5 | 0.776 | 0.00545 | 0.0136 | 142.3853
5 | 0.8277 | 0.00558 | 0.0144 | 148.3333
5.5 | 0.8813 | 0.00567 | 0.0148 | 155.4321
6 | 0.9345 | 0.00584 | 0.0152 | 160.0171
6.5 | 0.987 | 0.00603 | 0.0157 | 163.6816
7 | 1.0394 | 0.00615 | 0.0162 | 169.0081
7.5 | 1.0909 | 0.00641 | 0.0166 | 170.1872
8 | 1.1434 | 0.00658 | 0.0169 | 173.769
8.5 | 1.1941 | 0.00682 | 0.0175 | 175.088
9 | 1.2462 | 0.00709 | 0.0177 | 175.7687
9.5 | 1.2993 | 0.00734 | 0.0176 | 177.0163
10 | 1.3594 | 0.00774 | 0.0157 | 175.6331
10.5 | 1.4172 | 0.00805 | 0.0143 | 176.0497
11 | 1.4805 | 0.00854 | 0.0115 | 173.3607
11.5 | 1.5419 | 0.00905 | 0.0089 | 170.3757
12 | 1.5993 | 0.00956 | 0.0072 | 167.2908
12.5 | 1.6464 | 0.01029 | 0.0073 | 160
13 | 1.6851 | 0.01114 | 0.0086 | 151.2657
13.5 | 1.7299 | 0.01215 | 0.008 | 142.3786
14 | 1.7709 | 0.01345 | 0.0073 | 131.6654
14.5 | 1.7873 | 0.01567 | 0.0091 | 114.0587
15 | 1.7896 | 0.01854 | 0.0123 | 96.5264
15.5 | 1.7849 | 0.02258 | 0.0145 | 79.0478
16 | 1.7614 | 0.02841 | 0.0166 | 61.9993
16.5 | 1.7493 | 0.03357 | 0.0179 | 52.109
17 | 1.7296 | 0.03968 | 0.0187 | 43.5887
17.5 | 1.6938 | 0.04777 | 0.0189 | 35.4574
18 | 1.6664 | 0.05543 | 0.0186 | 30.0631
18.5 | 1.6412 | 0.06316 | 0.0178 | 25.9848
19 | 1.623 | 0.07038 | 0.0167 | 23.0605
19.5 | 1.5962 | 0.07881 | 0.0151 | 20.2538
20 | 1.563 | 0.08829 | 0.0129 | 17.703

## 83. Re 6M Mach 0.10 (1)
BIGFOIL.COM POLAR EXPORT
Horten 16.00% thick 6.00% camber
Horten 16.00% thick 6.00% camber |  |  |  | Cl Max: | 1.939 | at alpha= | 19 | deg
JavaFoil+Calcfoil stall+Eppler ext transition |  |  |  | L/D Max: | 125.9 | at alpha= | 6.5 | deg
Re: | 6000000 |  |  | Cd Min: | 0.00716 | at alpha= | 4.5 | deg
Mach: | 0.1 |  |  | Cl=0 at alpha= | -2.3871 | deg
|  |  |  | @ Cl=0.1, Cd= | 0.0096393
|  |  |  | @ Cl=0.4, Cd= | 0.0093984
|  |  |  | @ Cl=0.6, Cd= | 0.0092632
alpha (deg) | Cl | Cd | Cm | Cl/Cd
-20 | -0.757 | 0.15966 | 0.004 | -4.741
-19.5 | -0.769 | 0.15243 | 0.005 | -5.047
-19 | -0.781 | 0.14545 | 0.005 | -5.368
-18.5 | -0.791 | 0.13865 | 0.005 | -5.705
-18 | -0.8 | 0.13199 | 0.005 | -6.062
-17.5 | -0.808 | 0.1254 | 0.005 | -6.442
-17 | -0.814 | 0.11909 | 0.005 | -6.835
-16.5 | -0.818 | 0.11293 | 0.006 | -7.247
-16 | -0.821 | 0.10717 | 0.006 | -7.66
-15.5 | -0.821 | 0.10159 | 0.006 | -8.085
-15 | -0.82 | 0.09616 | 0.006 | -8.524
-14.5 | -0.816 | 0.09047 | 0.006 | -9.019
-14 | -0.81 | 0.08523 | 0.006 | -9.501
-13.5 | -0.801 | 0.08063 | 0.006 | -9.933
-13 | -0.79 | 0.0757 | 0.007 | -10.434
-12.5 | -0.776 | 0.07118 | 0.007 | -10.899
-12 | -0.759 | 0.06672 | 0.007 | -11.381
-11.5 | -0.74 | 0.06232 | 0.007 | -11.879
-11 | -0.719 | 0.05812 | 0.007 | -12.364
-10.5 | -0.694 | 0.05386 | 0.007 | -12.887
-10 | -0.667 | 0.04948 | 0.007 | -13.488
-9.5 | -0.641 | 0.0441 | 0.008 | -14.523
-9 | -0.722 | 0.00948 | 0.011 | -76.212
-8.5 | -0.679 | 0.00962 | 0.011 | -70.595
-8 | -0.634 | 0.00996 | 0.011 | -63.634
-7.5 | -0.585 | 0.01034 | 0.011 | -56.595
-7 | -0.535 | 0.01007 | 0.011 | -53.112
-6.5 | -0.482 | 0.00987 | 0.011 | -48.888
-6 | -0.428 | 0.0103 | 0.011 | -41.592
-5.5 | -0.372 | 0.01014 | 0.011 | -36.725
-5 | -0.315 | 0.00994 | 0.011 | -31.678
-4.5 | -0.256 | 0.00974 | 0.011 | -26.323
-4 | -0.197 | 0.00962 | 0.011 | -20.479
-3.5 | -0.137 | 0.01012 | 0.01 | -13.513
-3 | -0.076 | 0.00996 | 0.01 | -7.604
-2.5 | -0.014 | 0.00984 | 0.01 | -1.442
-2 | 0.048 | 0.00974 | 0.01 | 4.907
-1.5 | 0.11 | 0.00962 | 0.01 | 11.449
-1 | 0.173 | 0.00958 | 0.01 | 18.034
-0.5 | 0.235 | 0.00905 | 0.01 | 26.012
0 | 0.298 | 0.00907 | 0.009 | 32.814
0.5 | 0.36 | 0.00905 | 0.009 | 39.74
1 | 0.422 | 0.00959 | 0.009 | 43.979
1.5 | 0.483 | 0.00921 | 0.009 | 52.503
2 | 0.545 | 0.00921 | 0.008 | 59.177
2.5 | 0.607 | 0.00927 | 0.008 | 65.466
3 | 0.668 | 0.00898 | 0.008 | 74.383
3.5 | 0.729 | 0.0073 | 0.008 | 99.805
4 | 0.789 | 0.00721 | 0.007 | 109.544
4.5 | 0.849 | 0.00716 | 0.007 | 118.638
5 | 0.909 | 0.0077 | 0.007 | 118.001
5.5 | 0.968 | 0.00796 | 0.006 | 121.601
6 | 1.025 | 0.00826 | 0.006 | 124.14
6.5 | 1.082 | 0.00859 | 0.006 | 125.9
7 | 1.136 | 0.00919 | 0.005 | 123.649
7.5 | 1.188 | 0.00971 | 0.005 | 122.338
8 | 1.238 | 0.01064 | 0.004 | 116.367
8.5 | 1.286 | 0.0114 | 0.004 | 112.782
9 | 1.334 | 0.01232 | 0.004 | 108.267
9.5 | 1.381 | 0.01337 | 0.003 | 103.307
10 | 1.429 | 0.01454 | 0.003 | 98.267
10.5 | 1.475 | 0.01581 | 0.002 | 93.325
11 | 1.522 | 0.01725 | 0.002 | 88.186
11.5 | 1.567 | 0.01878 | 0.002 | 83.433
12 | 1.612 | 0.0205 | 0.001 | 78.608
12.5 | 1.656 | 0.02234 | 0.001 | 74.122
13 | 1.697 | 0.02441 | 0 | 69.542
13.5 | 1.735 | 0.02665 | 0 | 65.12
14 | 1.77 | 0.0291 | -0.001 | 60.831
14.5 | 1.802 | 0.03184 | -0.001 | 56.606
15 | 1.831 | 0.03497 | -0.002 | 52.356
15.5 | 1.856 | 0.03851 | -0.002 | 48.194
16 | 1.878 | 0.04264 | -0.002 | 44.05
16.5 | 1.896 | 0.04725 | -0.003 | 40.119
17 | 1.911 | 0.05189 | -0.003 | 36.824
17.5 | 1.923 | 0.05633 | -0.004 | 34.141
18 | 1.933 | 0.06058 | -0.004 | 31.908
18.5 | 1.938 | 0.06484 | -0.005 | 29.891
19 | 1.939 | 0.06915 | -0.005 | 28.043
19.5 | 1.936 | 0.0736 | -0.006 | 26.309
20 | 1.93 | 0.07819 | -0.006 | 24.686

## 84. Re 6M Mach 0.10 (2)
BIGFOIL.COM POLAR EXPORT
Horten 16.00% thick 6.00% camber
Horten 16.00% thick 6.00% camber |  |  |  | Cl Max: | 1.7904 | at alpha= | 15 | deg
XFOIL ncrit=9 |  |  |  | L/D Max: | 176.307 | at alpha= | 9.5 | deg
Re: | 6000000 |  |  | Cd Min: | 0.09141 | at alpha= | 20 | deg
Mach: | 0.1 |  |  | Cl=0 at alpha= | -2.9747 | deg
|  |  |  | @ Cl=0.1, Cd= | 0.0069895
|  |  |  | @ Cl=0.4, Cd= | 0.0067957
|  |  |  | @ Cl=0.6, Cd= | 0.0068567
alpha (deg) | Cl | Cd | Cm | Cl/Cd
-20 | -1.6636 | 0.02701 | -0.062 | -61.592
-18.5 | -1.4885 | 0.02113 | -0.0691 | -70.4449
-18 | -1.4643 | 0.02023 | -0.0636 | -72.3826
-17.5 | -1.4368 | 0.01928 | -0.0584 | -74.5228
-17 | -1.4062 | 0.01844 | -0.0535 | -76.2581
-16.5 | -1.3736 | 0.0177 | -0.0487 | -77.6045
-16 | -1.3421 | 0.01664 | -0.0439 | -80.655
-15.5 | -1.3028 | 0.01577 | -0.0403 | -82.6126
-15 | -1.2596 | 0.01501 | -0.0373 | -83.9174
-14.5 | -1.2142 | 0.01433 | -0.0346 | -84.7313
-14 | -1.1674 | 0.01375 | -0.0321 | -84.9018
-13.5 | -1.1191 | 0.01318 | -0.0299 | -84.909
-13 | -1.0697 | 0.01272 | -0.0278 | -84.0959
-12.5 | -1.0195 | 0.01226 | -0.0258 | -83.1566
-12 | -0.9686 | 0.01179 | -0.024 | -82.1544
-11.5 | -0.9174 | 0.01123 | -0.0223 | -81.6919
-11 | -0.8653 | 0.01079 | -0.0207 | -80.1946
-10.5 | -0.8127 | 0.01042 | -0.0192 | -77.9942
-10 | -0.7596 | 0.0101 | -0.0178 | -75.2079
-9.5 | -0.7062 | 0.0098 | -0.0165 | -72.0612
-9 | -0.6529 | 0.00944 | -0.0151 | -69.1631
-8.5 | -0.5992 | 0.00911 | -0.0138 | -65.7739
-8 | -0.5456 | 0.00887 | -0.0126 | -61.5107
-7.5 | -0.4912 | 0.00864 | -0.0115 | -56.8519
-7 | -0.4376 | 0.00839 | -0.0102 | -52.1573
-6.5 | -0.3836 | 0.00816 | -0.0091 | -47.0098
-6 | -0.3292 | 0.00798 | -0.008 | -41.2531
-5.5 | -0.2753 | 0.0078 | -0.0069 | -35.2949
-5 | -0.2208 | 0.00762 | -0.0059 | -28.9764
-4.5 | -0.1663 | 0.00751 | -0.0049 | -22.1438
-4 | -0.112 | 0.00735 | -0.0039 | -15.2381
-3.5 | -0.057 | 0.00725 | -0.0031 | -7.8621
-3 | -0.0028 | 0.00715 | -0.0022 | -0.39161
-2.5 | 0.0526 | 0.00705 | -0.0015 | 7.461
-2 | 0.1074 | 0.00698 | -0.0007 | 15.3868
-1.5 | 0.1625 | 0.00691 | 0 | 23.5166
-1 | 0.218 | 0.00686 | 0.0005 | 31.7784
-0.5 | 0.2731 | 0.00684 | 0.0011 | 39.9269
0 | 0.329 | 0.00681 | 0.0015 | 48.3113
0.5 | 0.3844 | 0.00679 | 0.002 | 56.6127
1 | 0.4396 | 0.00681 | 0.0025 | 64.5521
1.5 | 0.4955 | 0.00679 | 0.0028 | 72.975
2 | 0.5507 | 0.00683 | 0.0032 | 80.6296
2.5 | 0.6061 | 0.00686 | 0.0035 | 88.3528
3 | 0.6613 | 0.00686 | 0.0038 | 96.3994
3.5 | 0.7144 | 0.00689 | 0.0045 | 103.6865
4 | 0.7325 | 0.00553 | 0.0122 | 132.4593
4.5 | 0.7813 | 0.00548 | 0.0138 | 142.573
5 | 0.8332 | 0.00562 | 0.0147 | 148.2562
5.5 | 0.8873 | 0.00571 | 0.0151 | 155.394
6 | 0.9406 | 0.00589 | 0.0156 | 159.6944
6.5 | 0.9937 | 0.00606 | 0.0161 | 163.9769
7 | 1.0462 | 0.0062 | 0.0167 | 168.7419
7.5 | 1.0979 | 0.00646 | 0.0172 | 169.9536
8 | 1.151 | 0.00663 | 0.0176 | 173.6048
8.5 | 1.2015 | 0.00689 | 0.0183 | 174.3832
9 | 1.2544 | 0.00715 | 0.0184 | 175.4406
9.5 | 1.3082 | 0.00742 | 0.0183 | 176.3073
10 | 1.3697 | 0.00782 | 0.0163 | 175.1535
10.5 | 1.4268 | 0.00816 | 0.0152 | 174.8529
11 | 1.4924 | 0.00865 | 0.0121 | 172.5318
11.5 | 1.5536 | 0.00921 | 0.0097 | 168.6862
12 | 1.6109 | 0.00973 | 0.0082 | 165.5601
12.5 | 1.6531 | 0.01046 | 0.0094 | 158.0402
13 | 1.6963 | 0.01136 | 0.0098 | 149.3222
13.5 | 1.7407 | 0.01248 | 0.0093 | 139.4792
14 | 1.7796 | 0.01404 | 0.0085 | 126.7521
14.5 | 1.7863 | 0.01672 | 0.0113 | 106.8361
15 | 1.7904 | 0.01984 | 0.0138 | 90.2419
15.5 | 1.781 | 0.02434 | 0.016 | 73.1717
16 | 1.754 | 0.03053 | 0.0181 | 57.4517
16.5 | 1.7408 | 0.03583 | 0.0193 | 48.585
17 | 1.7178 | 0.04242 | 0.0199 | 40.495
17.5 | 1.6815 | 0.05068 | 0.02 | 33.1788
18 | 1.6527 | 0.05856 | 0.0195 | 28.2223
18.5 | 1.6309 | 0.06607 | 0.0186 | 24.6844
19 | 1.6062 | 0.07409 | 0.0173 | 21.679
19.5 | 1.5796 | 0.08258 | 0.0155 | 19.1281
20 | 1.5525 | 0.09141 | 0.0133 | 16.9839

## 85. Re 6M Mach 0.25 (1)
BIGFOIL.COM POLAR EXPORT
Horten 16.00% thick 6.00% camber
Horten 16.00% thick 6.00% camber |  |  |  | Cl Max: | 1.884 | at alpha= | 17 | deg
JavaFoil+Calcfoil stall+Eppler ext transition |  |  |  | L/D Max: | 120.158 | at alpha= | 6.5 | deg
Re: | 6000000 |  |  | Cd Min: | 0.00676 | at alpha= | 3.5 | deg
Mach: | 0.25 |  |  | Cl=0 at alpha= | -2.3828 | deg
|  |  |  | @ Cl=0.1, Cd= | 0.0095319
|  |  |  | @ Cl=0.4, Cd= | 0.0091066
|  |  |  | @ Cl=0.6, Cd= | 0.0091916
alpha (deg) | Cl | Cd | Cm | Cl/Cd
-17.5 | -0.509 | 0.14681 | 0.005 | -3.466
-17 | -0.544 | 0.13787 | 0.005 | -3.946
-16.5 | -0.576 | 0.13001 | 0.005 | -4.432
-16 | -0.605 | 0.12122 | 0.005 | -4.992
-15.5 | -0.631 | 0.11403 | 0.006 | -5.531
-15 | -0.653 | 0.10702 | 0.006 | -6.1
-14.5 | -0.671 | 0.10069 | 0.006 | -6.663
-14 | -0.685 | 0.0946 | 0.006 | -7.242
-13.5 | -0.695 | 0.0883 | 0.006 | -7.874
-13 | -0.701 | 0.08272 | 0.006 | -8.476
-12.5 | -0.703 | 0.07722 | 0.006 | -9.102
-12 | -0.7 | 0.07244 | 0.007 | -9.663
-11.5 | -0.693 | 0.06767 | 0.007 | -10.239
-11 | -0.681 | 0.06319 | 0.007 | -10.784
-10.5 | -0.665 | 0.05886 | 0.007 | -11.3
-10 | -0.645 | 0.05467 | 0.007 | -11.794
-9.5 | -0.621 | 0.05055 | 0.007 | -12.284
-9 | -0.594 | 0.04634 | 0.008 | -12.826
-8.5 | -0.566 | 0.04142 | 0.008 | -13.669
-8 | -0.635 | 0.0093 | 0.011 | -68.279
-7.5 | -0.589 | 0.01009 | 0.011 | -58.4
-7 | -0.541 | 0.00981 | 0.011 | -55.138
-6.5 | -0.489 | 0.01017 | 0.011 | -48.12
-6 | -0.436 | 0.00995 | 0.011 | -43.782
-5.5 | -0.38 | 0.00975 | 0.011 | -38.913
-5 | -0.322 | 0.01018 | 0.011 | -31.578
-4.5 | -0.262 | 0.01004 | 0.011 | -26.12
-4 | -0.202 | 0.00983 | 0.011 | -20.518
-3.5 | -0.14 | 0.00966 | 0.011 | -14.508
-3 | -0.078 | 0.00957 | 0.011 | -8.113
-2.5 | -0.015 | 0.01008 | 0.01 | -1.444
-2 | 0.049 | 0.01001 | 0.01 | 4.899
-1.5 | 0.113 | 0.00941 | 0.01 | 12.016
-1 | 0.177 | 0.00927 | 0.01 | 19.133
-0.5 | 0.242 | 0.0093 | 0.01 | 25.999
0 | 0.306 | 0.00926 | 0.01 | 33.01
0.5 | 0.369 | 0.00931 | 0.009 | 39.666
1 | 0.433 | 0.00889 | 0.009 | 48.712
1.5 | 0.496 | 0.0094 | 0.009 | 52.81
2 | 0.56 | 0.00914 | 0.009 | 61.218
2.5 | 0.622 | 0.00922 | 0.008 | 67.543
3 | 0.685 | 0.00892 | 0.008 | 76.818
3.5 | 0.747 | 0.00676 | 0.008 | 110.581
4 | 0.809 | 0.00696 | 0.008 | 116.349
4.5 | 0.87 | 0.00777 | 0.007 | 112.082
5 | 0.931 | 0.00803 | 0.007 | 115.848
5.5 | 0.989 | 0.00834 | 0.007 | 118.576
6 | 1.047 | 0.00873 | 0.006 | 119.948
6.5 | 1.102 | 0.00917 | 0.006 | 120.158
7 | 1.154 | 0.00979 | 0.005 | 117.915
7.5 | 1.205 | 0.01067 | 0.005 | 112.919
8 | 1.255 | 0.0119 | 0.005 | 105.471
8.5 | 1.304 | 0.01283 | 0.004 | 101.639
9 | 1.353 | 0.01393 | 0.004 | 97.168
9.5 | 1.402 | 0.01513 | 0.003 | 92.683
10 | 1.45 | 0.01645 | 0.003 | 88.143
10.5 | 1.498 | 0.01788 | 0.002 | 83.783
11 | 1.544 | 0.01946 | 0.002 | 79.375
11.5 | 1.59 | 0.02117 | 0.002 | 75.145
12 | 1.635 | 0.02313 | 0.001 | 70.681
12.5 | 1.678 | 0.02525 | 0.001 | 66.462
13 | 1.719 | 0.02756 | 0 | 62.385
13.5 | 1.755 | 0.03014 | 0 | 58.232
14 | 1.787 | 0.033 | -0.001 | 54.161
14.5 | 1.815 | 0.03624 | -0.001 | 50.09
15 | 1.839 | 0.03996 | -0.002 | 46.008
15.5 | 1.857 | 0.04434 | -0.002 | 41.886
16 | 1.871 | 0.04946 | -0.002 | 37.84
16.5 | 1.88 | 0.05483 | -0.003 | 34.279
17 | 1.884 | 0.06014 | -0.003 | 31.32
17.5 | 1.884 | 0.06501 | -0.004 | 28.977
18 | 1.879 | 0.06992 | -0.004 | 26.869
18.5 | 1.866 | 0.075 | -0.005 | 24.885
19 | 1.847 | 0.0803 | -0.005 | 22.998
19.5 | 1.821 | 0.08575 | -0.006 | 21.241
20 | 1.79 | 0.09152 | -0.006 | 19.556

## 86. Re 6M Mach 0.25 (2)
BIGFOIL.COM POLAR EXPORT
Horten 16.00% thick 6.00% camber
Horten 16.00% thick 6.00% camber |  |  |  | Cl Max: | 1.7907 | at alpha= | 13.5 | deg
XFOIL ncrit=9 |  |  |  | L/D Max: | 172.069 | at alpha= | 9 | deg
Re: | 6000000 |  |  | Cd Min: | 0.19398 | at alpha= | -20 | deg
Mach: | 0.25 |  |  | Cl=0 at alpha= | -3.0238 | deg
|  |  |  | @ Cl=0.1, Cd= | 0.0070899
|  |  |  | @ Cl=0.4, Cd= | 0.0068994
|  |  |  | @ Cl=0.6, Cd= | 0.00695
alpha (deg) | Cl | Cd | Cm | Cl/Cd
-20 | -0.4509 | 0.19398 | -0.0005 | -2.3245
-19.5 | -0.4384 | 0.18693 | -0.0042 | -2.3453
-19 | -0.4301 | 0.17869 | -0.0082 | -2.407
-18.5 | -0.4932 | 0.15391 | -0.0204 | -3.2045
-18 | -0.5171 | 0.14013 | -0.0284 | -3.6901
-17.5 | -0.5466 | 0.12624 | -0.0369 | -4.3298
-17 | -0.5728 | 0.11373 | -0.0447 | -5.0365
-16.5 | -0.6354 | 0.09641 | -0.0563 | -6.5906
-16 | -1.0291 | 0.0484 | -0.0877 | -21.2624
-15.5 | -1.2973 | 0.02596 | -0.0657 | -49.973
-15 | -1.2825 | 0.02219 | -0.0593 | -57.7963
-14.5 | -1.2504 | 0.02004 | -0.0539 | -62.3952
-14 | -1.2146 | 0.01792 | -0.0488 | -67.779
-13.5 | -1.1718 | 0.01634 | -0.0444 | -71.7136
-13 | -1.123 | 0.01517 | -0.0407 | -74.0277
-12.5 | -1.0718 | 0.01421 | -0.0374 | -75.4258
-12 | -1.018 | 0.01343 | -0.0344 | -75.8004
-11.5 | -0.9634 | 0.01274 | -0.0317 | -75.6201
-11 | -0.9072 | 0.01217 | -0.0292 | -74.544
-10.5 | -0.8514 | 0.01147 | -0.0269 | -74.2284
-10 | -0.7943 | 0.01087 | -0.0248 | -73.0727
-9.5 | -0.7372 | 0.01042 | -0.0228 | -70.7486
-9 | -0.6796 | 0.01003 | -0.021 | -67.7567
-8.5 | -0.6221 | 0.0097 | -0.0192 | -64.134
-8 | -0.5648 | 0.00926 | -0.0176 | -60.9935
-7.5 | -0.5075 | 0.00894 | -0.016 | -56.7673
-7 | -0.4505 | 0.0087 | -0.0144 | -51.7816
-6.5 | -0.3933 | 0.00842 | -0.0129 | -46.7102
-6 | -0.337 | 0.00818 | -0.0114 | -41.198
-5.5 | -0.2799 | 0.00798 | -0.01 | -35.0752
-5 | -0.2235 | 0.00778 | -0.0086 | -28.7275
-4.5 | -0.1671 | 0.00762 | -0.0073 | -21.9291
-4 | -0.1103 | 0.00746 | -0.0061 | -14.7855
-3.5 | -0.0541 | 0.00735 | -0.0048 | -7.3605
-3 | 0.0027 | 0.00723 | -0.0038 | 0.37344
-2.5 | 0.0596 | 0.00714 | -0.0028 | 8.3473
-2 | 0.116 | 0.00707 | -0.0018 | 16.4074
-1.5 | 0.1734 | 0.00698 | -0.001 | 24.8424
-1 | 0.2303 | 0.00696 | -0.0002 | 33.0891
-0.5 | 0.2875 | 0.00692 | 0.0006 | 41.5462
0 | 0.345 | 0.00688 | 0.0012 | 50.1453
0.5 | 0.4018 | 0.0069 | 0.0019 | 58.2319
1 | 0.4596 | 0.00688 | 0.0023 | 66.8023
1.5 | 0.5169 | 0.00691 | 0.0029 | 74.8046
2 | 0.5738 | 0.00695 | 0.0034 | 82.5612
2.5 | 0.6315 | 0.00695 | 0.0038 | 90.8633
3 | 0.6877 | 0.00702 | 0.0044 | 97.963
3.5 | 0.744 | 0.00703 | 0.005 | 105.8321
4 | 0.7623 | 0.00571 | 0.0131 | 133.5026
4.5 | 0.8106 | 0.0057 | 0.0153 | 142.2105
5 | 0.8651 | 0.00577 | 0.0163 | 149.9307
5.5 | 0.9199 | 0.00592 | 0.0172 | 155.3885
6 | 0.9751 | 0.00613 | 0.0179 | 159.0701
6.5 | 1.0302 | 0.00627 | 0.0187 | 164.3062
7 | 1.0823 | 0.00651 | 0.0199 | 166.2519
7.5 | 1.1375 | 0.00671 | 0.0206 | 169.5231
8 | 1.1902 | 0.00697 | 0.0217 | 170.7604
8.5 | 1.2425 | 0.00726 | 0.0228 | 171.1433
9 | 1.2974 | 0.00754 | 0.0233 | 172.069
9.5 | 1.3586 | 0.00797 | 0.0223 | 170.4642
10 | 1.4276 | 0.00833 | 0.0197 | 171.3806
10.5 | 1.4891 | 0.00889 | 0.0184 | 167.5028
11 | 1.5574 | 0.00937 | 0.0158 | 166.2113
11.5 | 1.6166 | 0.01008 | 0.0147 | 160.377
12 | 1.6569 | 0.01086 | 0.0171 | 152.5691
12.5 | 1.7084 | 0.01175 | 0.0168 | 145.3957
13 | 1.7539 | 0.01324 | 0.0161 | 132.4698
13.5 | 1.7907 | 0.01579 | 0.0144 | 113.4072
14 | 1.7897 | 0.01975 | 0.0166 | 90.6177
14.5 | 1.7797 | 0.02429 | 0.0194 | 73.2688
15 | 1.7646 | 0.02936 | 0.0219 | 60.1022
15.5 | 1.7318 | 0.03596 | 0.0242 | 48.1591
16 | 1.7125 | 0.0421 | 0.0252 | 40.677
16.5 | 1.68 | 0.04979 | 0.0256 | 33.7417
17 | 1.6517 | 0.05746 | 0.0254 | 28.7452
17.5 | 1.6197 | 0.06579 | 0.0246 | 24.6192
18 | 1.5993 | 0.07325 | 0.0235 | 21.8334
18.5 | 1.5609 | 0.08291 | 0.0216 | 18.8264

## 87. Re 6M Mach 0.50 (1)
BIGFOIL.COM POLAR EXPORT
Horten 16.00% thick 6.00% camber
Horten 16.00% thick 6.00% camber |  |  |  | Cl Max: | 1.716 | at alpha= | 13 | deg
JavaFoil+Calcfoil stall+Eppler ext transition |  |  |  | L/D Max: | 97.246 | at alpha= | 4 | deg
Re: | 6000000 |  |  | Cd Min: | 0.00849 | at alpha= | 3.5 | deg
Mach: | 0.5 |  |  | Cl=0 at alpha= | -2.3857 | deg
|  |  |  | @ Cl=0.1, Cd= | 0.0093461
|  |  |  | @ Cl=0.4, Cd= | 0.0091706
|  |  |  | @ Cl=0.6, Cd= | 0.0095065
alpha (deg) | Cl | Cd | Cm | Cl/Cd
-20 | -0.976 | 0.14878 | 0.005 | -6.56
-19.5 | -0.95 | 0.13936 | 0.005 | -6.814
-19 | -0.923 | 0.13176 | 0.006 | -7.008
-18.5 | -0.894 | 0.14255 | 0.006 | -6.273
-18 | -0.868 | 0.12869 | 0.006 | -6.743
-17.5 | -0.841 | 0.12015 | 0.006 | -7.001
-17 | -0.815 | 0.11253 | 0.006 | -7.242
-16.5 | -0.786 | 0.11992 | 0.006 | -6.551
-16 | -0.759 | 0.10907 | 0.006 | -6.958
-15.5 | -0.732 | 0.10182 | 0.006 | -7.193
-15 | -0.703 | 0.10875 | 0.006 | -6.466
-14.5 | -0.676 | 0.09866 | 0.006 | -6.856
-14 | -0.65 | 0.09104 | 0.007 | -7.139
-13.5 | -0.621 | 0.09952 | 0.006 | -6.236
-13 | -0.594 | 0.08698 | 0.007 | -6.826
-12.5 | -0.567 | 0.07963 | 0.007 | -7.124
-12 | -0.538 | 0.08365 | 0.006 | -6.426
-11.5 | -0.511 | 0.07602 | 0.007 | -6.716
-11 | -0.484 | 0.06848 | 0.007 | -7.074
-10.5 | -0.454 | 0.07153 | 0.006 | -6.353
-10 | -0.428 | 0.06439 | 0.007 | -6.646
-9.5 | -0.399 | 0.06601 | 0.006 | -6.041
-9 | -0.372 | 0.05897 | 0.007 | -6.307
-8.5 | -0.343 | 0.059 | 0.007 | -5.819
-8 | -0.317 | 0.05274 | 0.007 | -6.003
-7.5 | -0.288 | 0.052 | 0.007 | -5.542
-7 | -0.26 | 0.0512 | 0.007 | -5.074
-6.5 | -0.365 | 0.04372 | 0.007 | -8.35
-6 | -0.355 | 0.03866 | 0.008 | -9.172
-5.5 | -0.324 | 0.03418 | 0.008 | -9.49
-5 | -0.34 | 0.00971 | 0.012 | -35.04
-4.5 | -0.282 | 0.00943 | 0.012 | -29.898
-4 | -0.219 | 0.00979 | 0.012 | -22.409
-3.5 | -0.154 | 0.00959 | 0.012 | -16.013
-3 | -0.086 | 0.00949 | 0.012 | -9.03
-2.5 | -0.016 | 0.00996 | 0.012 | -1.618
-2 | 0.054 | 0.00941 | 0.012 | 5.785
-1.5 | 0.126 | 0.00931 | 0.011 | 13.512
-1 | 0.198 | 0.00929 | 0.011 | 21.267
-0.5 | 0.269 | 0.00895 | 0.011 | 30.103
0 | 0.34 | 0.00901 | 0.011 | 37.759
0.5 | 0.411 | 0.0092 | 0.01 | 44.665
1 | 0.481 | 0.00898 | 0.01 | 53.607
1.5 | 0.551 | 0.0094 | 0.01 | 58.62
2 | 0.62 | 0.00955 | 0.01 | 64.931
2.5 | 0.688 | 0.00964 | 0.009 | 71.378
3 | 0.755 | 0.00991 | 0.009 | 76.155
3.5 | 0.819 | 0.00849 | 0.009 | 96.481
4 | 0.88 | 0.00905 | 0.008 | 97.246
4.5 | 0.94 | 0.00978 | 0.008 | 96.067
5 | 0.997 | 0.01068 | 0.007 | 93.338
5.5 | 1.055 | 0.01185 | 0.007 | 89.009
6 | 1.112 | 0.01293 | 0.007 | 85.967
6.5 | 1.168 | 0.01412 | 0.006 | 82.725
7 | 1.224 | 0.01538 | 0.006 | 79.57
7.5 | 1.278 | 0.01685 | 0.005 | 75.825
8 | 1.331 | 0.01853 | 0.005 | 71.836
8.5 | 1.383 | 0.02043 | 0.004 | 67.675
9 | 1.433 | 0.02236 | 0.004 | 64.113
9.5 | 1.482 | 0.02445 | 0.004 | 60.592
10 | 1.528 | 0.02681 | 0.003 | 56.985
10.5 | 1.571 | 0.02941 | 0.003 | 53.425
11 | 1.612 | 0.03249 | 0.002 | 49.611
11.5 | 1.648 | 0.03594 | 0.002 | 45.868
12 | 1.68 | 0.03989 | 0.001 | 42.124
12.5 | 1.705 | 0.04458 | 0.001 | 38.243
13 | 1.716 | 0.05045 | 0 | 34.023
13.5 | 1.698 | 0.05804 | 0 | 29.259
14 | 1.635 | 0.06981 | -0.001 | 23.42
14.5 | 1.45 | 0.09117 | -0.001 | 15.907
15 | 1.056 | 0.1087 | -0.002 | 9.717
15.5 | 1.085 | 0.10834 | -0.002 | 10.019
16 | 1.112 | 0.11333 | -0.003 | 9.815
16.5 | 1.14 | 0.1158 | -0.003 | 9.845
17 | 1.171 | 0.11214 | -0.004 | 10.439
17.5 | 1.193 | 0.12548 | -0.004 | 9.503
18 | 1.207 | 0.15153 | -0.004 | 7.966

## 88. Re 6M Mach 0.50 (2)
BIGFOIL.COM POLAR EXPORT
Horten 16.00% thick 6.00% camber
Horten 16.00% thick 6.00% camber |  |  |  | Cl Max: | 1.6574 | at alpha= | 11 | deg
XFOIL ncrit=9 |  |  |  | L/D Max: | 153.761 | at alpha= | 6.5 | deg
Re: | 6000000 |  |  | Cd Min: | 0.10023 | at alpha= | -12 | deg
Mach: | 0.5 |  |  | Cl=0 at alpha= | -3.2523 | deg
|  |  |  | @ Cl=0.1, Cd= | 0.0075578
|  |  |  | @ Cl=0.4, Cd= | 0.0073101
|  |  |  | @ Cl=0.6, Cd= | 0.0074039
alpha (deg) | Cl | Cd | Cm | Cl/Cd
-12 | -0.2016 | 0.10023 | -0.0518 | -2.0114
-11.5 | -0.2096 | 0.0908 | -0.0569 | -2.3084
-11 | -0.2035 | 0.08388 | -0.0603 | -2.4261
-10.5 | -0.2225 | 0.07432 | -0.0656 | -2.9938
-10 | -0.2673 | 0.06275 | -0.0735 | -4.2598
-9.5 | -0.3081 | 0.05441 | -0.0777 | -5.6626
-9 | -0.3625 | 0.04805 | -0.0724 | -7.5442
-8.5 | -0.4003 | 0.04306 | -0.0634 | -9.2963
-8 | -0.4272 | 0.0366 | -0.0555 | -11.6721
-7.5 | -0.4592 | 0.02847 | -0.0459 | -16.1293
-7 | -0.506 | 0.0166 | -0.0348 | -30.4819
-6.5 | -0.4566 | 0.01129 | -0.031 | -40.4429
-6 | -0.3808 | 0.0099 | -0.0284 | -38.4646
-5.5 | -0.3065 | 0.00919 | -0.0257 | -33.3515
-5 | -0.2347 | 0.00868 | -0.023 | -27.0392
-4.5 | -0.1659 | 0.00836 | -0.0202 | -19.8445
-4 | -0.0981 | 0.00807 | -0.0175 | -12.1561
-3.5 | -0.0323 | 0.00786 | -0.0148 | -4.1094
-3 | 0.0329 | 0.00769 | -0.0123 | 4.2783
-2.5 | 0.0982 | 0.00756 | -0.01 | 12.9894
-2 | 0.1621 | 0.00748 | -0.0077 | 21.6711
-1.5 | 0.2274 | 0.00738 | -0.0058 | 30.813
-1 | 0.2921 | 0.00735 | -0.0039 | 39.7415
-0.5 | 0.3566 | 0.00733 | -0.0022 | 48.6494
0 | 0.422 | 0.0073 | -0.0007 | 57.8082
0.5 | 0.4865 | 0.00735 | 0.0009 | 66.1905
1 | 0.5523 | 0.00736 | 0.0022 | 75.0408
1.5 | 0.6175 | 0.00742 | 0.0036 | 83.221
2 | 0.6823 | 0.00751 | 0.005 | 90.8522
2.5 | 0.7482 | 0.00758 | 0.0062 | 98.7071
3 | 0.8122 | 0.00773 | 0.0078 | 105.0712
3.5 | 0.8773 | 0.00781 | 0.0093 | 112.3303
4 | 0.9347 | 0.00775 | 0.0121 | 120.6065
4.5 | 0.9433 | 0.00665 | 0.0241 | 141.8496
5 | 1.0028 | 0.00677 | 0.0269 | 148.1241
5.5 | 1.0606 | 0.00704 | 0.03 | 150.6534
6 | 1.1182 | 0.00733 | 0.0331 | 152.5512
6.5 | 1.1732 | 0.00763 | 0.0368 | 153.7615
7 | 1.2139 | 0.00804 | 0.043 | 150.9826
7.5 | 1.2653 | 0.00843 | 0.0473 | 150.0949
8 | 1.3386 | 0.0092 | 0.0467 | 145.5
8.5 | 1.4359 | 0.01005 | 0.0419 | 142.8756
9 | 1.5116 | 0.01141 | 0.0397 | 132.4803
9.5 | 1.5745 | 0.0135 | 0.038 | 116.6296
10 | 1.6135 | 0.01721 | 0.0367 | 93.7536
10.5 | 1.6416 | 0.02147 | 0.036 | 76.4602
11 | 1.6574 | 0.02669 | 0.0348 | 62.0982
11.5 | 1.6493 | 0.03325 | 0.0338 | 49.603
12 | 1.6349 | 0.03921 | 0.035 | 41.696
12.5 | 1.593 | 0.04626 | 0.0377 | 34.4358
13 | 1.5808 | 0.05188 | 0.0396 | 30.4703
13.5 | 1.5464 | 0.05939 | 0.0404 | 26.0381
14 | 1.5326 | 0.06567 | 0.041 | 23.3379
14.5 | 1.5039 | 0.07332 | 0.0408 | 20.5115
15 | 1.4934 | 0.07988 | 0.0404 | 18.6955
15.5 | 1.4653 | 0.08817 | 0.039 | 16.619
16 | 1.4486 | 0.09582 | 0.0373 | 15.1179

## 89. Re 7M Mach 0.00 (1)
BIGFOIL.COM POLAR EXPORT
Horten 16.00% thick 6.00% camber
Horten 16.00% thick 6.00% camber |  |  |  | Cl Max: | 1.952 | at alpha= | 19.5 | deg
JavaFoil+Calcfoil stall+Eppler ext transition |  |  |  | L/D Max: | 129.715 | at alpha= | 5 | deg
Re: | 7000000 |  |  | Cd Min: | 0.00698 | at alpha= | 5 | deg
Mach: | 0 |  |  | Cl=0 at alpha= | -2.3871 | deg
|  |  |  | @ Cl=0.1, Cd= | 0.0094213
|  |  |  | @ Cl=0.4, Cd= | 0.0093635
|  |  |  | @ Cl=0.6, Cd= | 0.0090741
alpha (deg) | Cl | Cd | Cm | Cl/Cd
-20 | -0.806 | 0.15505 | 0.004 | -5.196
-19.5 | -0.815 | 0.14831 | 0.005 | -5.495
-19 | -0.824 | 0.14128 | 0.005 | -5.829
-18.5 | -0.831 | 0.13444 | 0.005 | -6.18
-18 | -0.837 | 0.12839 | 0.005 | -6.518
-17.5 | -0.842 | 0.12206 | 0.005 | -6.895
-17 | -0.845 | 0.11613 | 0.005 | -7.275
-16.5 | -0.846 | 0.11 | 0.006 | -7.695
-16 | -0.846 | 0.10434 | 0.006 | -8.11
-15.5 | -0.844 | 0.09919 | 0.006 | -8.507
-15 | -0.84 | 0.09361 | 0.006 | -8.97
-14.5 | -0.834 | 0.08833 | 0.006 | -9.437
-14 | -0.825 | 0.08318 | 0.006 | -9.92
-13.5 | -0.814 | 0.07848 | 0.006 | -10.375
-13 | -0.801 | 0.0738 | 0.007 | -10.855
-12.5 | -0.785 | 0.06917 | 0.007 | -11.355
-12 | -0.767 | 0.06486 | 0.007 | -11.83
-11.5 | -0.747 | 0.06048 | 0.007 | -12.352
-11 | -0.724 | 0.05615 | 0.007 | -12.901
-10.5 | -0.7 | 0.05155 | 0.007 | -13.571
-10 | -0.673 | 0.04678 | 0.008 | -14.387
-9.5 | -0.763 | 0.01058 | 0.011 | -72.108
-9 | -0.723 | 0.00962 | 0.011 | -75.153
-8.5 | -0.679 | 0.00988 | 0.011 | -68.752
-8 | -0.633 | 0.01029 | 0.011 | -61.512
-7.5 | -0.584 | 0.01005 | 0.011 | -58.115
-7 | -0.534 | 0.00981 | 0.011 | -54.397
-6.5 | -0.481 | 0.01026 | 0.011 | -46.871
-6 | -0.427 | 0.01001 | 0.011 | -42.636
-5.5 | -0.371 | 0.00981 | 0.011 | -37.815
-5 | -0.314 | 0.00968 | 0.011 | -32.402
-4.5 | -0.255 | 0.0095 | 0.011 | -26.884
-4 | -0.196 | 0.01003 | 0.011 | -19.556
-3.5 | -0.136 | 0.00982 | 0.01 | -13.862
-3 | -0.075 | 0.00968 | 0.01 | -7.794
-2.5 | -0.014 | 0.00956 | 0.01 | -1.477
-2 | 0.048 | 0.00948 | 0.01 | 5.02
-1.5 | 0.11 | 0.00941 | 0.01 | 11.643
-1 | 0.172 | 0.00934 | 0.01 | 18.412
-0.5 | 0.234 | 0.00937 | 0.009 | 25.001
0 | 0.296 | 0.00887 | 0.009 | 33.382
0.5 | 0.358 | 0.00935 | 0.009 | 38.296
1 | 0.42 | 0.00937 | 0.009 | 44.773
1.5 | 0.481 | 0.00935 | 0.009 | 51.447
2 | 0.543 | 0.00899 | 0.008 | 60.325
2.5 | 0.604 | 0.00908 | 0.008 | 66.478
3 | 0.665 | 0.00879 | 0.008 | 75.61
3.5 | 0.725 | 0.00714 | 0.008 | 101.604
4 | 0.786 | 0.00706 | 0.007 | 111.255
4.5 | 0.846 | 0.00699 | 0.007 | 120.991
5 | 0.905 | 0.00698 | 0.007 | 129.715
5.5 | 0.964 | 0.00779 | 0.006 | 123.742
6 | 1.022 | 0.00808 | 0.006 | 126.5
6.5 | 1.078 | 0.00841 | 0.006 | 128.23
7 | 1.133 | 0.00894 | 0.005 | 126.781
7.5 | 1.186 | 0.00967 | 0.005 | 122.65
8 | 1.236 | 0.01027 | 0.004 | 120.361
8.5 | 1.285 | 0.01095 | 0.004 | 117.348
9 | 1.332 | 0.01183 | 0.004 | 112.671
9.5 | 1.38 | 0.01282 | 0.003 | 107.586
10 | 1.426 | 0.01398 | 0.003 | 102.013
10.5 | 1.473 | 0.0152 | 0.002 | 96.882
11 | 1.519 | 0.01663 | 0.002 | 91.337
11.5 | 1.564 | 0.01811 | 0.002 | 86.355
12 | 1.609 | 0.0198 | 0.001 | 81.235
12.5 | 1.652 | 0.02166 | 0.001 | 76.29
13 | 1.694 | 0.02365 | 0 | 71.607
13.5 | 1.732 | 0.0258 | 0 | 67.121
14 | 1.767 | 0.02826 | -0.001 | 62.545
14.5 | 1.8 | 0.03099 | -0.001 | 58.074
15 | 1.829 | 0.0341 | -0.002 | 53.627
15.5 | 1.855 | 0.03765 | -0.002 | 49.266
16 | 1.878 | 0.0417 | -0.002 | 45.031
16.5 | 1.897 | 0.04603 | -0.003 | 41.21
17 | 1.914 | 0.05017 | -0.003 | 38.147
17.5 | 1.928 | 0.05422 | -0.004 | 35.568
18 | 1.94 | 0.05816 | -0.004 | 33.359
18.5 | 1.948 | 0.0622 | -0.005 | 31.315
19 | 1.951 | 0.06623 | -0.005 | 29.462
19.5 | 1.952 | 0.07043 | -0.006 | 27.709
20 | 1.949 | 0.07477 | -0.006 | 26.063

## 90. Re 7M Mach 0.00 (2)
BIGFOIL.COM POLAR EXPORT
Horten 16.00% thick 6.00% camber
Horten 16.00% thick 6.00% camber |  |  |  | Cl Max: | 1.7982 | at alpha= | 14.5 | deg
XFOIL ncrit=9 |  |  |  | L/D Max: | 181.689 | at alpha= | 9 | deg
Re: | 7000000 |  |  | Cd Min: | 0.07845 | at alpha= | 19.5 | deg
Mach: | 0 |  |  | Cl=0 at alpha= | -2.9518 | deg
|  |  |  | @ Cl=0.1, Cd= | 0.0068045
|  |  |  | @ Cl=0.4, Cd= | 0.0066229
|  |  |  | @ Cl=0.6, Cd= | 0.0066503
alpha (deg) | Cl | Cd | Cm | Cl/Cd
-20 | -1.6997 | 0.02256 | -0.0515 | -75.3413
-19.5 | -1.6726 | 0.02129 | -0.0474 | -78.5627
-18.5 | -1.5054 | 0.01873 | -0.0605 | -80.3737
-18 | -1.4757 | 0.01801 | -0.0559 | -81.9378
-17.5 | -1.4442 | 0.01731 | -0.0514 | -83.4315
-17 | -1.411 | 0.01665 | -0.0471 | -84.7447
-16.5 | -1.3761 | 0.01609 | -0.0429 | -85.5252
-16 | -1.3406 | 0.01531 | -0.0389 | -87.5637
-15.5 | -1.2989 | 0.01457 | -0.0359 | -89.1489
-15 | -1.2549 | 0.01394 | -0.0333 | -90.0215
-14.5 | -1.2094 | 0.01336 | -0.031 | -90.524
-14 | -1.1622 | 0.01284 | -0.0288 | -90.514
-13.5 | -1.1143 | 0.01237 | -0.0268 | -90.0808
-13 | -1.0649 | 0.01195 | -0.025 | -89.113
-12.5 | -1.0151 | 0.01156 | -0.0232 | -87.8114
-12 | -0.9644 | 0.0112 | -0.0216 | -86.1071
-11.5 | -0.9137 | 0.0107 | -0.0201 | -85.3925
-11 | -0.8621 | 0.01029 | -0.0186 | -83.7804
-10.5 | -0.8102 | 0.00996 | -0.0172 | -81.3454
-10 | -0.7575 | 0.00965 | -0.016 | -78.4974
-9.5 | -0.7049 | 0.00939 | -0.0147 | -75.0692
-9 | -0.6517 | 0.00908 | -0.0135 | -71.7731
-8.5 | -0.5989 | 0.00879 | -0.0123 | -68.1342
-8 | -0.5456 | 0.00853 | -0.0111 | -63.9625
-7.5 | -0.4919 | 0.00832 | -0.01 | -59.1226
-7 | -0.4383 | 0.00813 | -0.009 | -53.9114
-6.5 | -0.3847 | 0.00789 | -0.0079 | -48.7579
-6 | -0.3311 | 0.00773 | -0.0068 | -42.8331
-5.5 | -0.2767 | 0.00757 | -0.0059 | -36.5522
-5 | -0.223 | 0.00739 | -0.0049 | -30.1759
-4.5 | -0.1686 | 0.00728 | -0.004 | -23.1593
-4 | -0.1144 | 0.00713 | -0.0032 | -16.0449
-3.5 | -0.06 | 0.00705 | -0.0023 | -8.5106
-3 | -0.0053 | 0.00693 | -0.0016 | -0.76479
-2.5 | 0.0497 | 0.00686 | -0.0009 | 7.2449
-2 | 0.1041 | 0.0068 | -0.0002 | 15.3088
-1.5 | 0.1595 | 0.00672 | 0.0004 | 23.7351
-1 | 0.2145 | 0.00669 | 0.0009 | 32.0628
-0.5 | 0.2698 | 0.00666 | 0.0014 | 40.5105
0 | 0.3253 | 0.00662 | 0.0018 | 49.139
0.5 | 0.3803 | 0.00663 | 0.0023 | 57.3605
1 | 0.436 | 0.00661 | 0.0026 | 65.9607
1.5 | 0.4913 | 0.00662 | 0.0029 | 74.2145
2 | 0.5461 | 0.00666 | 0.0033 | 81.997
2.5 | 0.6017 | 0.00665 | 0.0035 | 90.4812
3 | 0.6562 | 0.0067 | 0.0038 | 97.9403
3.5 | 0.7105 | 0.00672 | 0.0042 | 105.7292
4 | 0.7334 | 0.00548 | 0.0108 | 133.8321
4.5 | 0.7782 | 0.00537 | 0.0131 | 144.9162
5 | 0.8312 | 0.00544 | 0.0137 | 152.7941
5.5 | 0.8845 | 0.00555 | 0.0141 | 159.3694
6 | 0.9367 | 0.00573 | 0.0147 | 163.4729
6.5 | 0.9901 | 0.00583 | 0.0151 | 169.8285
7 | 1.0412 | 0.00603 | 0.0158 | 172.67
7.5 | 1.0941 | 0.00622 | 0.0161 | 175.9003
8 | 1.1464 | 0.00642 | 0.0164 | 178.567
8.5 | 1.1961 | 0.00668 | 0.0171 | 179.0569
9 | 1.2482 | 0.00687 | 0.0174 | 181.6885
9.5 | 1.2974 | 0.0072 | 0.018 | 180.1944
10 | 1.355 | 0.00746 | 0.0169 | 181.6354
10.5 | 1.4147 | 0.0079 | 0.0149 | 179.0759
11 | 1.475 | 0.00826 | 0.0129 | 178.5714
11.5 | 1.5381 | 0.0088 | 0.01 | 174.7841
12 | 1.596 | 0.0094 | 0.008 | 169.7872
12.5 | 1.6464 | 0.01008 | 0.0074 | 163.3333
13 | 1.6825 | 0.01088 | 0.0094 | 154.6415
13.5 | 1.7265 | 0.01188 | 0.0091 | 145.3283
14 | 1.7686 | 0.01306 | 0.0084 | 135.4211
14.5 | 1.7982 | 0.01515 | 0.0079 | 118.6931
15 | 1.7912 | 0.01842 | 0.0121 | 97.2421
15.5 | 1.7841 | 0.02264 | 0.0144 | 78.803
16 | 1.7594 | 0.02854 | 0.0166 | 61.6468
16.5 | 1.7533 | 0.0332 | 0.0177 | 52.8102
17 | 1.728 | 0.03979 | 0.0186 | 43.428
17.5 | 1.6944 | 0.04769 | 0.0189 | 35.5295
18 | 1.6677 | 0.05526 | 0.0185 | 30.1792
18.5 | 1.643 | 0.06296 | 0.0177 | 26.0959
19 | 1.6247 | 0.07019 | 0.0166 | 23.1472
19.5 | 1.5992 | 0.07845 | 0.0151 | 20.385

## 91. Re 7M Mach 0.10 (1)
BIGFOIL.COM POLAR EXPORT
Horten 16.00% thick 6.00% camber
Horten 16.00% thick 6.00% camber |  |  |  | Cl Max: | 1.941 | at alpha= | 19 | deg
JavaFoil+Calcfoil stall+Eppler ext transition |  |  |  | L/D Max: | 127.4 | at alpha= | 6.5 | deg
Re: | 7000000 |  |  | Cd Min: | 0.00705 | at alpha= | 4.5 | deg
Mach: | 0.1 |  |  | Cl=0 at alpha= | -2.3871 | deg
|  |  |  | @ Cl=0.1, Cd= | 0.0094894
|  |  |  | @ Cl=0.4, Cd= | 0.0093565
|  |  |  | @ Cl=0.6, Cd= | 0.0090966
alpha (deg) | Cl | Cd | Cm | Cl/Cd
-20 | -0.757 | 0.1585 | 0.004 | -4.778
-19.5 | -0.77 | 0.15116 | 0.005 | -5.092
-19 | -0.781 | 0.14411 | 0.005 | -5.421
-18.5 | -0.791 | 0.13757 | 0.005 | -5.752
-18 | -0.8 | 0.13082 | 0.005 | -6.119
-17.5 | -0.808 | 0.12447 | 0.005 | -6.492
-17 | -0.814 | 0.11793 | 0.005 | -6.905
-16.5 | -0.819 | 0.11186 | 0.006 | -7.32
-16 | -0.821 | 0.10607 | 0.006 | -7.743
-15.5 | -0.822 | 0.10091 | 0.006 | -8.143
-15 | -0.82 | 0.09528 | 0.006 | -8.608
-14.5 | -0.816 | 0.08982 | 0.006 | -9.09
-14 | -0.81 | 0.08462 | 0.006 | -9.576
-13.5 | -0.802 | 0.07969 | 0.006 | -10.058
-13 | -0.79 | 0.07483 | 0.007 | -10.562
-12.5 | -0.777 | 0.07031 | 0.007 | -11.044
-12 | -0.76 | 0.06583 | 0.007 | -11.548
-11.5 | -0.741 | 0.06138 | 0.007 | -12.075
-11 | -0.72 | 0.05718 | 0.007 | -12.588
-10.5 | -0.695 | 0.05285 | 0.007 | -13.158
-10 | -0.669 | 0.04818 | 0.008 | -13.892
-9.5 | -0.644 | 0.04212 | 0.008 | -15.288
-9 | -0.723 | 0.00922 | 0.011 | -78.371
-8.5 | -0.68 | 0.01 | 0.011 | -67.929
-8 | -0.634 | 0.0097 | 0.011 | -65.359
-7.5 | -0.585 | 0.01007 | 0.011 | -58.15
-7 | -0.535 | 0.00984 | 0.011 | -54.361
-6.5 | -0.482 | 0.00964 | 0.011 | -50.056
-6 | -0.428 | 0.01007 | 0.011 | -42.539
-5.5 | -0.372 | 0.00987 | 0.011 | -37.729
-5 | -0.315 | 0.00968 | 0.011 | -32.531
-4.5 | -0.256 | 0.0095 | 0.011 | -27.005
-4 | -0.197 | 0.01002 | 0.011 | -19.659
-3.5 | -0.137 | 0.00986 | 0.01 | -13.863
-3 | -0.076 | 0.00974 | 0.01 | -7.78
-2.5 | -0.014 | 0.00969 | 0.01 | -1.466
-2 | 0.048 | 0.00959 | 0.01 | 4.983
-1.5 | 0.11 | 0.00947 | 0.01 | 11.628
-1 | 0.173 | 0.00944 | 0.01 | 18.298
-0.5 | 0.235 | 0.00896 | 0.01 | 26.267
0 | 0.298 | 0.00885 | 0.009 | 33.605
0.5 | 0.36 | 0.00935 | 0.009 | 38.48
1 | 0.422 | 0.00936 | 0.009 | 45.05
1.5 | 0.484 | 0.00941 | 0.009 | 51.367
2 | 0.545 | 0.00907 | 0.008 | 60.107
2.5 | 0.607 | 0.0091 | 0.008 | 66.64
3 | 0.668 | 0.00884 | 0.008 | 75.535
3.5 | 0.729 | 0.0072 | 0.008 | 101.25
4 | 0.789 | 0.00711 | 0.007 | 110.975
4.5 | 0.85 | 0.00705 | 0.007 | 120.494
5 | 0.909 | 0.00759 | 0.007 | 119.742
5.5 | 0.968 | 0.00787 | 0.006 | 123.077
6 | 1.026 | 0.00814 | 0.006 | 126.016
6.5 | 1.082 | 0.0085 | 0.006 | 127.4
7 | 1.137 | 0.00905 | 0.005 | 125.617
7.5 | 1.189 | 0.0098 | 0.005 | 121.357
8 | 1.239 | 0.01046 | 0.004 | 118.5
8.5 | 1.288 | 0.01118 | 0.004 | 115.175
9 | 1.336 | 0.0121 | 0.004 | 110.403
9.5 | 1.383 | 0.01313 | 0.003 | 105.379
10 | 1.43 | 0.0143 | 0.003 | 100.003
10.5 | 1.477 | 0.01556 | 0.002 | 94.898
11 | 1.523 | 0.01701 | 0.002 | 89.513
11.5 | 1.568 | 0.01855 | 0.002 | 84.555
12 | 1.613 | 0.02022 | 0.001 | 79.766
12.5 | 1.657 | 0.02215 | 0.001 | 74.782
13 | 1.698 | 0.02419 | 0 | 70.185
13.5 | 1.736 | 0.02643 | 0 | 65.695
14 | 1.771 | 0.02891 | -0.001 | 61.249
14.5 | 1.803 | 0.03173 | -0.001 | 56.816
15 | 1.831 | 0.03495 | -0.002 | 52.4
15.5 | 1.856 | 0.03861 | -0.002 | 48.075
16 | 1.878 | 0.0428 | -0.002 | 43.887
16.5 | 1.896 | 0.04719 | -0.003 | 40.18
17 | 1.912 | 0.05139 | -0.003 | 37.201
17.5 | 1.925 | 0.05554 | -0.004 | 34.656
18 | 1.935 | 0.05957 | -0.004 | 32.475
18.5 | 1.94 | 0.06377 | -0.005 | 30.42
19 | 1.941 | 0.0679 | -0.005 | 28.586
19.5 | 1.938 | 0.07226 | -0.006 | 26.821
20 | 1.932 | 0.0767 | -0.006 | 25.192

## 92. Re 7M Mach 0.10 (2)
BIGFOIL.COM POLAR EXPORT
Horten 16.00% thick 6.00% camber
Horten 16.00% thick 6.00% camber |  |  |  | Cl Max: | 1.797 | at alpha= | 14.5 | deg
XFOIL ncrit=9 |  |  |  | L/D Max: | 181.009 | at alpha= | 9 | deg
Re: | 7000000 |  |  | Cd Min: | 0.08246 | at alpha= | 19.5 | deg
Mach: | 0.1 |  |  | Cl=0 at alpha= | -2.9601 | deg
|  |  |  | @ Cl=0.1, Cd= | 0.0068173
|  |  |  | @ Cl=0.4, Cd= | 0.0066411
|  |  |  | @ Cl=0.6, Cd= | 0.00667
alpha (deg) | Cl | Cd | Cm | Cl/Cd
-20 | -1.6917 | 0.02521 | -0.0595 | -67.1043
-19.5 | -1.6693 | 0.02335 | -0.0552 | -71.4904
-19 | -1.619 | 0.02156 | -0.0553 | -75.0928
-18.5 | -1.5103 | 0.01994 | -0.0666 | -75.7422
-18 | -1.4828 | 0.01905 | -0.0614 | -77.8373
-17.5 | -1.4531 | 0.0182 | -0.0565 | -79.8407
-17 | -1.4209 | 0.01742 | -0.0517 | -81.5672
-16.5 | -1.3869 | 0.01674 | -0.047 | -82.8495
-16 | -1.3508 | 0.01616 | -0.0427 | -83.5891
-15.5 | -1.3096 | 0.01532 | -0.0394 | -85.483
-15 | -1.266 | 0.01455 | -0.0364 | -87.0103
-14.5 | -1.2208 | 0.01382 | -0.0337 | -88.3357
-14 | -1.1734 | 0.01321 | -0.0313 | -88.8266
-13.5 | -1.125 | 0.01267 | -0.0291 | -88.7924
-13 | -1.075 | 0.0122 | -0.027 | -88.1148
-12.5 | -1.0246 | 0.01177 | -0.0251 | -87.0518
-12 | -0.9732 | 0.01138 | -0.0233 | -85.5185
-11.5 | -0.9215 | 0.01094 | -0.0216 | -84.2322
-11 | -0.8693 | 0.01047 | -0.0201 | -83.0277
-10.5 | -0.8168 | 0.01008 | -0.0186 | -81.0317
-10 | -0.7634 | 0.00974 | -0.0172 | -78.3778
-9.5 | -0.7102 | 0.00947 | -0.0158 | -74.9947
-9 | -0.6562 | 0.0092 | -0.0145 | -71.3261
-8.5 | -0.6028 | 0.00887 | -0.0132 | -67.9594
-8 | -0.5489 | 0.00859 | -0.012 | -63.8999
-7.5 | -0.4948 | 0.00837 | -0.0108 | -59.1159
-7 | -0.4404 | 0.00819 | -0.0097 | -53.7729
-6.5 | -0.3865 | 0.00793 | -0.0085 | -48.739
-6 | -0.3325 | 0.00776 | -0.0074 | -42.8479
-5.5 | -0.2775 | 0.0076 | -0.0065 | -36.5132
-5 | -0.2236 | 0.00742 | -0.0054 | -30.1348
-4.5 | -0.1689 | 0.0073 | -0.0044 | -23.137
-4 | -0.1142 | 0.00715 | -0.0035 | -15.972
-3.5 | -0.0595 | 0.00706 | -0.0026 | -8.4278
-3 | -0.0044 | 0.00695 | -0.0018 | -0.63309
-2.5 | 0.0508 | 0.00688 | -0.0011 | 7.3837
-2 | 0.1057 | 0.00681 | -0.0004 | 15.5213
-1.5 | 0.1613 | 0.00673 | 0.0002 | 23.9673
-1 | 0.2167 | 0.00671 | 0.0008 | 32.2951
-0.5 | 0.2724 | 0.00667 | 0.0013 | 40.8396
0 | 0.3281 | 0.00663 | 0.0017 | 49.4872
0.5 | 0.3834 | 0.00665 | 0.0022 | 57.6541
1 | 0.4395 | 0.00662 | 0.0025 | 66.3897
1.5 | 0.4951 | 0.00664 | 0.0029 | 74.5633
2 | 0.5504 | 0.00667 | 0.0033 | 82.5187
2.5 | 0.6063 | 0.00667 | 0.0035 | 90.8996
3 | 0.661 | 0.00673 | 0.0039 | 98.2169
3.5 | 0.7158 | 0.00674 | 0.0043 | 106.2018
4 | 0.7387 | 0.00551 | 0.0109 | 134.0653
4.5 | 0.7834 | 0.0054 | 0.0134 | 145.0741
5 | 0.8371 | 0.00547 | 0.0139 | 153.0347
5.5 | 0.8904 | 0.00559 | 0.0145 | 159.2844
6 | 0.9431 | 0.00576 | 0.0151 | 163.7326
6.5 | 0.9968 | 0.00587 | 0.0155 | 169.8126
7 | 1.048 | 0.00608 | 0.0163 | 172.3684
7.5 | 1.1015 | 0.00626 | 0.0166 | 175.9585
8 | 1.1536 | 0.00648 | 0.0171 | 178.0247
8.5 | 1.2041 | 0.00673 | 0.0178 | 178.9153
9 | 1.2562 | 0.00694 | 0.0182 | 181.0086
9.5 | 1.3055 | 0.00727 | 0.019 | 179.5736
10 | 1.3648 | 0.00755 | 0.0176 | 180.7682
10.5 | 1.4255 | 0.008 | 0.0156 | 178.1875
11 | 1.487 | 0.00839 | 0.0135 | 177.2348
11.5 | 1.5505 | 0.00892 | 0.0106 | 173.8229
12 | 1.6081 | 0.00956 | 0.0088 | 168.2113
12.5 | 1.6559 | 0.01026 | 0.009 | 161.3938
13 | 1.6934 | 0.0111 | 0.0107 | 152.5586
13.5 | 1.7376 | 0.01217 | 0.0103 | 142.7773
14 | 1.7782 | 0.01356 | 0.0096 | 131.1357
14.5 | 1.797 | 0.0161 | 0.0103 | 111.6149
15 | 1.7915 | 0.01975 | 0.0136 | 90.7089
15.5 | 1.7831 | 0.02419 | 0.0158 | 73.7123
16 | 1.7519 | 0.03066 | 0.0181 | 57.1396
16.5 | 1.7442 | 0.0355 | 0.0192 | 49.1324
17 | 1.7158 | 0.04257 | 0.0199 | 40.3054
17.5 | 1.6808 | 0.05073 | 0.0199 | 33.1323
18 | 1.6548 | 0.05834 | 0.0194 | 28.3648
18.5 | 1.6335 | 0.06576 | 0.0185 | 24.8403
19 | 1.6069 | 0.07402 | 0.0172 | 21.709
19.5 | 1.5808 | 0.08246 | 0.0154 | 19.1705

## 93. Re 7M Mach 0.25 (1)
BIGFOIL.COM POLAR EXPORT
Horten 16.00% thick 6.00% camber
Horten 16.00% thick 6.00% camber |  |  |  | Cl Max: | 1.885 | at alpha= | 17 | deg
JavaFoil+Calcfoil stall+Eppler ext transition |  |  |  | L/D Max: | 121.978 | at alpha= | 6 | deg
Re: | 7000000 |  |  | Cd Min: | 0.00687 | at alpha= | 4 | deg
Mach: | 0.25 |  |  | Cl=0 at alpha= | -2.3828 | deg
|  |  |  | @ Cl=0.1, Cd= | 0.0093497
|  |  |  | @ Cl=0.4, Cd= | 0.0089398
|  |  |  | @ Cl=0.6, Cd= | 0.0091313
alpha (deg) | Cl | Cd | Cm | Cl/Cd
-17.5 | -0.509 | 0.14594 | 0.005 | -3.488
-17 | -0.544 | 0.1365 | 0.005 | -3.987
-16.5 | -0.576 | 0.12822 | 0.005 | -4.495
-16 | -0.605 | 0.12013 | 0.005 | -5.039
-15.5 | -0.631 | 0.11303 | 0.006 | -5.582
-15 | -0.653 | 0.10596 | 0.006 | -6.163
-14.5 | -0.671 | 0.09968 | 0.006 | -6.733
-14 | -0.685 | 0.09358 | 0.006 | -7.324
-13.5 | -0.696 | 0.08753 | 0.006 | -7.948
-13 | -0.702 | 0.08192 | 0.006 | -8.564
-12.5 | -0.703 | 0.07653 | 0.006 | -9.189
-12 | -0.7 | 0.0717 | 0.007 | -9.77
-11.5 | -0.693 | 0.06695 | 0.007 | -10.357
-11 | -0.682 | 0.06247 | 0.007 | -10.917
-10.5 | -0.666 | 0.05814 | 0.007 | -11.453
-10 | -0.646 | 0.05388 | 0.007 | -11.981
-9.5 | -0.622 | 0.04973 | 0.007 | -12.505
-9 | -0.596 | 0.04538 | 0.008 | -13.126
-8.5 | -0.569 | 0.03978 | 0.008 | -14.3
-8 | -0.635 | 0.00957 | 0.011 | -66.332
-7.5 | -0.59 | 0.00981 | 0.011 | -60.081
-7 | -0.541 | 0.01017 | 0.011 | -53.174
-6.5 | -0.489 | 0.0099 | 0.011 | -49.459
-6 | -0.436 | 0.00974 | 0.011 | -44.72
-5.5 | -0.38 | 0.01013 | 0.011 | -37.469
-5 | -0.322 | 0.00991 | 0.011 | -32.455
-4.5 | -0.262 | 0.00978 | 0.011 | -26.817
-4 | -0.202 | 0.00958 | 0.011 | -21.064
-3.5 | -0.14 | 0.00947 | 0.011 | -14.79
-3 | -0.078 | 0.00997 | 0.011 | -7.796
-2.5 | -0.015 | 0.00989 | 0.01 | -1.473
-2 | 0.049 | 0.00978 | 0.01 | 5.018
-1.5 | 0.113 | 0.00924 | 0.01 | 12.245
-1 | 0.177 | 0.00911 | 0.01 | 19.466
-0.5 | 0.242 | 0.00906 | 0.01 | 26.668
0 | 0.306 | 0.00911 | 0.01 | 33.556
0.5 | 0.369 | 0.00909 | 0.009 | 40.622
1 | 0.433 | 0.00878 | 0.009 | 49.332
1.5 | 0.496 | 0.00924 | 0.009 | 53.74
2 | 0.56 | 0.00929 | 0.009 | 60.212
2.5 | 0.623 | 0.00904 | 0.008 | 68.853
3 | 0.685 | 0.00882 | 0.008 | 77.682
3.5 | 0.748 | 0.00695 | 0.008 | 107.63
4 | 0.809 | 0.00687 | 0.008 | 117.88
4.5 | 0.871 | 0.00766 | 0.007 | 113.726
5 | 0.931 | 0.00794 | 0.007 | 117.277
5.5 | 0.99 | 0.00825 | 0.007 | 120.019
6 | 1.048 | 0.00859 | 0.006 | 121.978
6.5 | 1.103 | 0.00905 | 0.006 | 121.932
7 | 1.156 | 0.00961 | 0.005 | 120.311
7.5 | 1.207 | 0.0105 | 0.005 | 114.886
8 | 1.257 | 0.01165 | 0.005 | 107.872
8.5 | 1.306 | 0.01262 | 0.004 | 103.458
9 | 1.355 | 0.01366 | 0.004 | 99.161
9.5 | 1.403 | 0.01489 | 0.003 | 94.241
10 | 1.452 | 0.01618 | 0.003 | 89.734
10.5 | 1.499 | 0.01765 | 0.002 | 84.917
11 | 1.546 | 0.01917 | 0.002 | 80.648
11.5 | 1.591 | 0.02096 | 0.002 | 75.943
12 | 1.636 | 0.02288 | 0.001 | 71.511
12.5 | 1.679 | 0.02499 | 0.001 | 67.202
13 | 1.72 | 0.02737 | 0 | 62.855
13.5 | 1.756 | 0.02996 | 0 | 58.604
14 | 1.788 | 0.03286 | -0.001 | 54.414
14.5 | 1.816 | 0.03618 | -0.001 | 50.175
15 | 1.839 | 0.04001 | -0.002 | 45.959
15.5 | 1.857 | 0.04453 | -0.002 | 41.712
16 | 1.872 | 0.04956 | -0.002 | 37.768
16.5 | 1.881 | 0.0545 | -0.003 | 34.505
17 | 1.885 | 0.05927 | -0.003 | 31.805
17.5 | 1.885 | 0.06396 | -0.004 | 29.479
18 | 1.88 | 0.06874 | -0.004 | 27.356
18.5 | 1.868 | 0.0737 | -0.005 | 25.344
19 | 1.849 | 0.07886 | -0.005 | 23.442
19.5 | 1.823 | 0.08412 | -0.006 | 21.673
20 | 1.792 | 0.08983 | -0.006 | 19.943

## 94. Re 7M Mach 0.25 (2)
BIGFOIL.COM POLAR EXPORT
Horten 16.00% thick 6.00% camber
Horten 16.00% thick 6.00% camber |  |  |  | Cl Max: | 1.8055 | at alpha= | 14 | deg
XFOIL ncrit=9 |  |  |  | L/D Max: | 177.593 | at alpha= | 8.5 | deg
Re: | 7000000 |  |  | Cd Min: | 0.19032 | at alpha= | -20 | deg
Mach: | 0.25 |  |  | Cl=0 at alpha= | -3.0087 | deg
|  |  |  | @ Cl=0.1, Cd= | 0.006893
|  |  |  | @ Cl=0.4, Cd= | 0.0067104
|  |  |  | @ Cl=0.6, Cd= | 0.0067781
alpha (deg) | Cl | Cd | Cm | Cl/Cd
-20 | -0.4609 | 0.19032 | -0.0022 | -2.4217
-19.5 | -0.4723 | 0.17715 | -0.0084 | -2.6661
-19 | -0.5296 | 0.1547 | -0.0205 | -3.4234
-18.5 | -0.5406 | 0.14368 | -0.027 | -3.7625
-18 | -0.5539 | 0.13268 | -0.0337 | -4.1747
-17.5 | -0.577 | 0.12043 | -0.0414 | -4.7912
-17 | -0.6055 | 0.10792 | -0.0494 | -5.6106
-16.5 | -1.1332 | 0.04444 | -0.0897 | -25.4995
-16 | -1.3445 | 0.02539 | -0.0711 | -52.9539
-15.5 | -1.3372 | 0.0221 | -0.0632 | -60.5068
-15 | -1.3071 | 0.01996 | -0.0574 | -65.486
-14.5 | -1.2689 | 0.01832 | -0.0523 | -69.2631
-14 | -1.2247 | 0.01706 | -0.0478 | -71.7878
-13.5 | -1.1783 | 0.0158 | -0.0437 | -74.5759
-13 | -1.1304 | 0.01449 | -0.0399 | -78.0124
-12.5 | -1.0782 | 0.01354 | -0.0366 | -79.6307
-12 | -1.0241 | 0.01281 | -0.0337 | -79.9454
-11.5 | -0.9685 | 0.01215 | -0.031 | -79.7119
-11 | -0.9122 | 0.01163 | -0.0286 | -78.4351
-10.5 | -0.8553 | 0.01114 | -0.0263 | -76.7774
-10 | -0.7983 | 0.01052 | -0.0242 | -75.884
-9.5 | -0.741 | 0.01006 | -0.0223 | -73.6581
-9 | -0.6833 | 0.00967 | -0.0204 | -70.6618
-8.5 | -0.6258 | 0.00936 | -0.0187 | -66.859
-8 | -0.5681 | 0.00901 | -0.017 | -63.0522
-7.5 | -0.5112 | 0.00868 | -0.0153 | -58.894
-7 | -0.4537 | 0.00841 | -0.0138 | -53.9477
-6.5 | -0.3966 | 0.0082 | -0.0123 | -48.3659
-6 | -0.34 | 0.00794 | -0.0108 | -42.8212
-5.5 | -0.283 | 0.00774 | -0.0094 | -36.5633
-5 | -0.2263 | 0.0076 | -0.0081 | -29.7763
-4.5 | -0.1697 | 0.0074 | -0.0068 | -22.9324
-4 | -0.1128 | 0.00729 | -0.0056 | -15.4733
-3.5 | -0.0564 | 0.00715 | -0.0044 | -7.8881
-3 | 0.001 | 0.00704 | -0.0034 | 0.14205
-2.5 | 0.0572 | 0.00696 | -0.0023 | 8.2184
-2 | 0.1147 | 0.00687 | -0.0015 | 16.6958
-1.5 | 0.1719 | 0.00682 | -0.0007 | 25.2053
-1 | 0.2288 | 0.00678 | 0.0001 | 33.7463
-0.5 | 0.2866 | 0.00672 | 0.0008 | 42.6488
0 | 0.3436 | 0.00673 | 0.0015 | 51.055
0.5 | 0.4013 | 0.00671 | 0.002 | 59.8063
1 | 0.4591 | 0.00671 | 0.0025 | 68.4203
1.5 | 0.5161 | 0.00676 | 0.0031 | 76.3462
2 | 0.5742 | 0.00676 | 0.0034 | 84.9408
2.5 | 0.6312 | 0.0068 | 0.0039 | 92.8235
3 | 0.6883 | 0.00686 | 0.0044 | 100.3353
3.5 | 0.7452 | 0.00686 | 0.0049 | 108.6297
4 | 0.7728 | 0.00588 | 0.011 | 131.4286
4.5 | 0.8139 | 0.00555 | 0.0147 | 146.6486
5 | 0.869 | 0.00564 | 0.0156 | 154.078
5.5 | 0.9231 | 0.00582 | 0.0166 | 158.6082
6 | 0.9787 | 0.00593 | 0.0172 | 165.0422
6.5 | 1.0326 | 0.00613 | 0.0182 | 168.4502
7 | 1.0862 | 0.00632 | 0.0192 | 171.8671
7.5 | 1.1411 | 0.00652 | 0.0199 | 175.0153
8 | 1.1925 | 0.00682 | 0.0213 | 174.8534
8.5 | 1.2467 | 0.00702 | 0.0221 | 177.5926
9 | 1.2976 | 0.00737 | 0.0233 | 176.0651
9.5 | 1.354 | 0.00765 | 0.0236 | 176.9935
10 | 1.4204 | 0.00813 | 0.0214 | 174.7109
10.5 | 1.4912 | 0.00855 | 0.0184 | 174.4094
11 | 1.5524 | 0.00918 | 0.017 | 169.1068
11.5 | 1.6166 | 0.00975 | 0.0151 | 165.8051
12 | 1.6648 | 0.01052 | 0.016 | 158.251
12.5 | 1.7048 | 0.01152 | 0.0178 | 147.9861
13 | 1.7508 | 0.01289 | 0.0172 | 135.8262
13.5 | 1.7907 | 0.01508 | 0.0158 | 118.7467
14 | 1.8055 | 0.01873 | 0.0158 | 96.3962
14.5 | 1.7884 | 0.02368 | 0.019 | 75.5236
15 | 1.7741 | 0.0287 | 0.0215 | 61.8153
15.5 | 1.7465 | 0.03484 | 0.0238 | 50.1292
16 | 1.7142 | 0.04194 | 0.0251 | 40.8727
16.5 | 1.6863 | 0.04922 | 0.0255 | 34.2605
17 | 1.6638 | 0.05628 | 0.0254 | 29.5629
17.5 | 1.6205 | 0.0657 | 0.0245 | 24.6651
18 | 1.5973 | 0.07345 | 0.0233 | 21.7468
18.5 | 1.5671 | 0.08224 | 0.0216 | 19.0552
19 | 1.5364 | 0.09141 | 0.0194 | 16.8078

## 95. Re 7M Mach 0.50 (1)
BIGFOIL.COM POLAR EXPORT
Horten 16.00% thick 6.00% camber
Horten 16.00% thick 6.00% camber |  |  |  | Cl Max: | 1.717 | at alpha= | 13 | deg
JavaFoil+Calcfoil stall+Eppler ext transition |  |  |  | L/D Max: | 99.192 | at alpha= | 4 | deg
Re: | 7000000 |  |  | Cd Min: | 0.00836 | at alpha= | 3.5 | deg
Mach: | 0.5 |  |  | Cl=0 at alpha= | -2.3857 | deg
|  |  |  | @ Cl=0.1, Cd= | 0.0091225
|  |  |  | @ Cl=0.4, Cd= | 0.0090218
|  |  |  | @ Cl=0.6, Cd= | 0.0091513
alpha (deg) | Cl | Cd | Cm | Cl/Cd
-20 | -0.976 | 0.14686 | 0.005 | -6.647
-19.5 | -0.95 | 0.13748 | 0.005 | -6.91
-19 | -0.924 | 0.12966 | 0.006 | -7.128
-18.5 | -0.895 | 0.13892 | 0.006 | -6.439
-18 | -0.868 | 0.12721 | 0.006 | -6.825
-17.5 | -0.842 | 0.11872 | 0.006 | -7.094
-17 | -0.817 | 0.11029 | 0.006 | -7.407
-16.5 | -0.786 | 0.11706 | 0.006 | -6.714
-16 | -0.76 | 0.10749 | 0.006 | -7.069
-15.5 | -0.733 | 0.10024 | 0.006 | -7.314
-15 | -0.703 | 0.10726 | 0.006 | -6.557
-14.5 | -0.677 | 0.09708 | 0.006 | -6.972
-14 | -0.651 | 0.08937 | 0.007 | -7.28
-13.5 | -0.621 | 0.09783 | 0.006 | -6.345
-13 | -0.594 | 0.08565 | 0.007 | -6.936
-12.5 | -0.568 | 0.07823 | 0.007 | -7.26
-12 | -0.538 | 0.08254 | 0.007 | -6.518
-11.5 | -0.511 | 0.07443 | 0.007 | -6.868
-11 | -0.485 | 0.06727 | 0.007 | -7.212
-10.5 | -0.455 | 0.07071 | 0.007 | -6.431
-10 | -0.428 | 0.06336 | 0.007 | -6.762
-9.5 | -0.399 | 0.06469 | 0.007 | -6.17
-9 | -0.373 | 0.05796 | 0.007 | -6.427
-8.5 | -0.344 | 0.05822 | 0.007 | -5.902
-8 | -0.317 | 0.05196 | 0.007 | -6.1
-7.5 | -0.288 | 0.05124 | 0.007 | -5.629
-7 | -0.26 | 0.05057 | 0.007 | -5.14
-6.5 | -0.365 | 0.04317 | 0.007 | -8.463
-6 | -0.355 | 0.03809 | 0.008 | -9.319
-5.5 | -0.325 | 0.03332 | 0.008 | -9.762
-5 | -0.34 | 0.00948 | 0.012 | -35.905
-4.5 | -0.282 | 0.00986 | 0.012 | -28.616
-4 | -0.219 | 0.00957 | 0.012 | -22.919
-3.5 | -0.154 | 0.00938 | 0.012 | -16.374
-3 | -0.086 | 0.00928 | 0.012 | -9.231
-2.5 | -0.016 | 0.00974 | 0.012 | -1.655
-2 | 0.054 | 0.00918 | 0.012 | 5.932
-1.5 | 0.126 | 0.00909 | 0.011 | 13.839
-1 | 0.198 | 0.00912 | 0.011 | 21.669
-0.5 | 0.269 | 0.00878 | 0.011 | 30.696
0 | 0.34 | 0.00925 | 0.011 | 36.783
0.5 | 0.411 | 0.00898 | 0.01 | 45.744
1 | 0.481 | 0.00878 | 0.01 | 54.82
1.5 | 0.551 | 0.00864 | 0.01 | 63.802
2 | 0.62 | 0.00936 | 0.01 | 66.275
2.5 | 0.689 | 0.00952 | 0.009 | 72.293
3 | 0.755 | 0.00971 | 0.009 | 77.793
3.5 | 0.82 | 0.00836 | 0.009 | 98.1
4 | 0.882 | 0.00889 | 0.008 | 99.192
4.5 | 0.941 | 0.00959 | 0.008 | 98.169
5 | 0.999 | 0.01046 | 0.007 | 95.524
5.5 | 1.056 | 0.01161 | 0.007 | 90.953
6 | 1.113 | 0.01271 | 0.007 | 87.583
6.5 | 1.169 | 0.01384 | 0.006 | 84.506
7 | 1.225 | 0.01517 | 0.006 | 80.744
7.5 | 1.279 | 0.01653 | 0.005 | 77.362
8 | 1.332 | 0.01829 | 0.005 | 72.823
8.5 | 1.384 | 0.0201 | 0.004 | 68.856
9 | 1.434 | 0.02208 | 0.004 | 64.954
9.5 | 1.483 | 0.02409 | 0.004 | 61.539
10 | 1.529 | 0.02649 | 0.003 | 57.704
10.5 | 1.572 | 0.02914 | 0.003 | 53.965
11 | 1.613 | 0.03208 | 0.002 | 50.285
11.5 | 1.649 | 0.03558 | 0.002 | 46.357
12 | 1.681 | 0.03961 | 0.001 | 42.441
12.5 | 1.706 | 0.04434 | 0.001 | 38.469
13 | 1.717 | 0.05016 | 0 | 34.234
13.5 | 1.699 | 0.05785 | 0 | 29.363
14 | 1.635 | 0.07007 | -0.001 | 23.333
14.5 | 1.451 | 0.08968 | -0.001 | 16.185
15 | 1.057 | 0.106 | -0.002 | 9.974
15.5 | 1.087 | 0.10552 | -0.002 | 10.299
16 | 1.114 | 0.11034 | -0.003 | 10.094
16.5 | 1.142 | 0.11275 | -0.003 | 10.125
17 | 1.161 | 0.12897 | -0.003 | 9.004
17.5 | 1.179 | 0.15031 | -0.004 | 7.841
18 | 1.196 | 0.17573 | -0.004 | 6.807

## 96. Re 7M Mach 0.50 (2)
BIGFOIL.COM POLAR EXPORT
Horten 16.00% thick 6.00% camber
Horten 16.00% thick 6.00% camber |  |  |  | Cl Max: | 1.6826 | at alpha= | 11.5 | deg
XFOIL ncrit=9 |  |  |  | L/D Max: | 159.533 | at alpha= | 6 | deg
Re: | 7000000 |  |  | Cd Min: | 0.1022 | at alpha= | 16.5 | deg
Mach: | 0.5 |  |  | Cl=0 at alpha= | -3.2285 | deg
|  |  |  | @ Cl=0.1, Cd= | 0.0073522
|  |  |  | @ Cl=0.4, Cd= | 0.0071169
|  |  |  | @ Cl=0.6, Cd= | 0.0072267
alpha (deg) | Cl | Cd | Cm | Cl/Cd
-12 | -0.2216 | 0.09669 | -0.0547 | -2.2919
-11.5 | -0.2318 | 0.08728 | -0.06 | -2.6558
-11 | -0.2349 | 0.07944 | -0.0641 | -2.9569
-10.5 | -0.2586 | 0.06979 | -0.0698 | -3.7054
-10 | -0.2955 | 0.05959 | -0.0776 | -4.9589
-9.5 | -0.3372 | 0.05226 | -0.0786 | -6.4524
-9 | -0.3918 | 0.04657 | -0.0709 | -8.4131
-8.5 | -0.4372 | 0.04046 | -0.062 | -10.8057
-8 | -0.4653 | 0.03355 | -0.0535 | -13.8689
-7.5 | -0.4923 | 0.02546 | -0.0438 | -19.3362
-7 | -0.5218 | 0.01438 | -0.0342 | -36.2865
-6.5 | -0.4598 | 0.01053 | -0.0309 | -43.6657
-6 | -0.3837 | 0.00944 | -0.0281 | -40.6462
-5.5 | -0.3093 | 0.00882 | -0.0253 | -35.068
-5 | -0.2384 | 0.00842 | -0.0224 | -28.3135
-4.5 | -0.1693 | 0.00808 | -0.0196 | -20.953
-4 | -0.1015 | 0.00784 | -0.0169 | -12.9464
-3.5 | -0.036 | 0.00765 | -0.0142 | -4.7059
-3 | 0.0303 | 0.00748 | -0.0118 | 4.0508
-2.5 | 0.0949 | 0.00736 | -0.0094 | 12.894
-2 | 0.16 | 0.00726 | -0.0073 | 22.0386
-1.5 | 0.2255 | 0.00719 | -0.0054 | 31.363
-1 | 0.2897 | 0.00716 | -0.0035 | 40.4609
-0.5 | 0.3554 | 0.00711 | -0.0019 | 49.9859
0 | 0.4204 | 0.00712 | -0.0003 | 59.0449
0.5 | 0.4859 | 0.00714 | 0.0011 | 68.0532
1 | 0.5518 | 0.00716 | 0.0024 | 77.067
1.5 | 0.6168 | 0.00725 | 0.0037 | 85.0759
2 | 0.6833 | 0.00729 | 0.0049 | 93.7311
2.5 | 0.7484 | 0.00739 | 0.0063 | 101.272
3 | 0.8138 | 0.00751 | 0.0076 | 108.3622
3.5 | 0.8793 | 0.0076 | 0.009 | 115.6974
4 | 0.9415 | 0.00775 | 0.011 | 121.4839
4.5 | 0.9515 | 0.00646 | 0.0228 | 147.291
5 | 1.0079 | 0.00657 | 0.0261 | 153.4094
5.5 | 1.0655 | 0.00685 | 0.0292 | 155.5474
6 | 1.1263 | 0.00706 | 0.0319 | 159.5326
6.5 | 1.1801 | 0.00743 | 0.0357 | 158.8291
7 | 1.2314 | 0.00775 | 0.0402 | 158.8903
7.5 | 1.2713 | 0.00811 | 0.0467 | 156.7571
8 | 1.3343 | 0.00881 | 0.0482 | 151.4529
9 | 1.5148 | 0.01078 | 0.0406 | 140.5195
9.5 | 1.5817 | 0.01232 | 0.0396 | 128.3847
10 | 1.6294 | 0.0158 | 0.0373 | 103.1266
10.5 | 1.6624 | 0.01934 | 0.0377 | 85.9566
11 | 1.6743 | 0.02495 | 0.0362 | 67.1062
11.5 | 1.6826 | 0.03039 | 0.0354 | 55.3669
12 | 1.6618 | 0.0376 | 0.0347 | 44.1968
12.5 | 1.6391 | 0.04338 | 0.0376 | 37.7847
13 | 1.6062 | 0.05024 | 0.0395 | 31.9705
13.5 | 1.5828 | 0.05683 | 0.0407 | 27.8515
14 | 1.5621 | 0.06353 | 0.0414 | 24.5884
14.5 | 1.5323 | 0.07118 | 0.0413 | 21.5271
15 | 1.5112 | 0.07847 | 0.0408 | 19.2583
15.5 | 1.4899 | 0.08608 | 0.0397 | 17.3083
16 | 1.4613 | 0.09471 | 0.0377 | 15.4292
16.5 | 1.4488 | 0.1022 | 0.0359 | 14.1761

## 97. Re 8M Mach 0.00 (1)
BIGFOIL.COM POLAR EXPORT
Horten 16.00% thick 6.00% camber
Horten 16.00% thick 6.00% camber |  |  |  | Cl Max: | 1.953 | at alpha= | 19 | deg
JavaFoil+Calcfoil stall+Eppler ext transition |  |  |  | L/D Max: | 130.72 | at alpha= | 5 | deg
Re: | 8000000 |  |  | Cd Min: | 0.00693 | at alpha= | 4.5 | deg
Mach: | 0 |  |  | Cl=0 at alpha= | -2.3871 | deg
|  |  |  | @ Cl=0.1, Cd= | 0.0093161
|  |  |  | @ Cl=0.4, Cd= | 0.0091635
|  |  |  | @ Cl=0.6, Cd= | 0.0089467
alpha (deg) | Cl | Cd | Cm | Cl/Cd
-20 | -0.806 | 0.15361 | 0.004 | -5.247
-19.5 | -0.815 | 0.14735 | 0.005 | -5.533
-19 | -0.824 | 0.14005 | 0.005 | -5.883
-18.5 | -0.831 | 0.13347 | 0.005 | -6.228
-18 | -0.837 | 0.12747 | 0.005 | -6.568
-17.5 | -0.842 | 0.1212 | 0.005 | -6.946
-17 | -0.845 | 0.11514 | 0.005 | -7.34
-16.5 | -0.847 | 0.10937 | 0.006 | -7.742
-16 | -0.847 | 0.10357 | 0.006 | -8.174
-15.5 | -0.844 | 0.09844 | 0.006 | -8.576
-15 | -0.84 | 0.09291 | 0.006 | -9.044
-14.5 | -0.834 | 0.08764 | 0.006 | -9.517
-14 | -0.826 | 0.08269 | 0.006 | -9.983
-13.5 | -0.815 | 0.07769 | 0.007 | -10.488
-13 | -0.802 | 0.07314 | 0.007 | -10.959
-12.5 | -0.786 | 0.06844 | 0.007 | -11.487
-12 | -0.768 | 0.0641 | 0.007 | -11.983
-11.5 | -0.748 | 0.05968 | 0.007 | -12.533
-11 | -0.726 | 0.05529 | 0.007 | -13.122
-10.5 | -0.701 | 0.05075 | 0.008 | -13.809
-10 | -0.676 | 0.04519 | 0.008 | -14.952
-9.5 | -0.764 | 0.01035 | 0.011 | -73.78
-9 | -0.723 | 0.00942 | 0.011 | -76.747
-8.5 | -0.679 | 0.00969 | 0.011 | -70.112
-8 | -0.633 | 0.01007 | 0.011 | -62.857
-7.5 | -0.584 | 0.00981 | 0.011 | -59.56
-7 | -0.534 | 0.0096 | 0.011 | -55.562
-6.5 | -0.481 | 0.01006 | 0.011 | -47.821
-6 | -0.427 | 0.00982 | 0.011 | -43.463
-5.5 | -0.371 | 0.00962 | 0.011 | -38.546
-5 | -0.314 | 0.00946 | 0.011 | -33.171
-4.5 | -0.255 | 0.00994 | 0.011 | -25.691
-4 | -0.196 | 0.0098 | 0.011 | -20.024
-3.5 | -0.136 | 0.00971 | 0.01 | -14.018
-3 | -0.075 | 0.00959 | 0.01 | -7.864
-2.5 | -0.014 | 0.00949 | 0.01 | -1.489
-2 | 0.048 | 0.0094 | 0.01 | 5.062
-1.5 | 0.11 | 0.0093 | 0.01 | 11.791
-1 | 0.172 | 0.00922 | 0.01 | 18.648
-0.5 | 0.234 | 0.00925 | 0.009 | 25.325
0 | 0.296 | 0.00921 | 0.009 | 32.158
0.5 | 0.358 | 0.00915 | 0.009 | 39.116
1 | 0.42 | 0.00917 | 0.009 | 45.746
1.5 | 0.481 | 0.00923 | 0.009 | 52.143
2 | 0.543 | 0.0089 | 0.008 | 60.964
2.5 | 0.604 | 0.00895 | 0.008 | 67.497
3 | 0.665 | 0.00903 | 0.008 | 73.635
3.5 | 0.725 | 0.00709 | 0.008 | 102.393
4 | 0.786 | 0.00698 | 0.007 | 112.582
4.5 | 0.846 | 0.00693 | 0.007 | 122.149
5 | 0.905 | 0.00693 | 0.007 | 130.72
5.5 | 0.964 | 0.00772 | 0.006 | 124.96
6 | 1.022 | 0.00801 | 0.006 | 127.668
6.5 | 1.079 | 0.00832 | 0.006 | 129.603
7 | 1.134 | 0.00884 | 0.005 | 128.318
7.5 | 1.187 | 0.00956 | 0.005 | 124.115
8 | 1.238 | 0.01013 | 0.004 | 122.153
8.5 | 1.286 | 0.01081 | 0.004 | 118.961
9 | 1.334 | 0.01164 | 0.004 | 114.601
9.5 | 1.381 | 0.01266 | 0.003 | 109.046
10 | 1.428 | 0.01376 | 0.003 | 103.743
10.5 | 1.474 | 0.01503 | 0.002 | 98.078
11 | 1.52 | 0.01643 | 0.002 | 92.514
11.5 | 1.565 | 0.01792 | 0.002 | 87.332
12 | 1.61 | 0.01965 | 0.001 | 81.919
12.5 | 1.653 | 0.02146 | 0.001 | 77.021
13 | 1.695 | 0.02348 | 0 | 72.19
13.5 | 1.733 | 0.02571 | 0 | 67.388
14 | 1.768 | 0.0282 | -0.001 | 62.69
14.5 | 1.8 | 0.03097 | -0.001 | 58.122
15 | 1.829 | 0.03415 | -0.002 | 53.564
15.5 | 1.855 | 0.03778 | -0.002 | 49.101
16 | 1.878 | 0.04179 | -0.002 | 44.945
16.5 | 1.898 | 0.04585 | -0.003 | 41.385
17 | 1.915 | 0.04976 | -0.003 | 38.489
17.5 | 1.93 | 0.0536 | -0.004 | 36.006
18 | 1.942 | 0.05734 | -0.004 | 33.866
18.5 | 1.949 | 0.06121 | -0.005 | 31.848
19 | 1.953 | 0.06518 | -0.005 | 29.963
19.5 | 1.953 | 0.06928 | -0.006 | 28.196
20 | 1.95 | 0.07352 | -0.006 | 26.525

## 98. Re 8M Mach 0.00 (2)
BIGFOIL.COM POLAR EXPORT
Horten 16.00% thick 6.00% camber
Horten 16.00% thick 6.00% camber |  |  |  | Cl Max: | 0.7113 | at alpha= | 3.5 | deg
XFOIL ncrit=9 |  |  |  | L/D Max: | 108.1 | at alpha= | 3.5 | deg
Re: | 8000000 |  |  | Cd Min: | 0.00659 | at alpha= | 3 | deg
Mach: | 0 |  |  | Cl=0 at alpha= | -99 | deg
|  |  |  | @ Cl=0.1, Cd= | 0.0065
|  |  |  | @ Cl=0.4, Cd= | 0.0064764
|  |  |  | @ Cl=0.6, Cd= | 0.0065294
alpha (deg) | Cl | Cd | Cm | Cl/Cd
0 | 0.3242 | 0.0065 | 0.002 | 49.8769
0.5 | 0.3797 | 0.00648 | 0.0024 | 58.5957
1 | 0.4355 | 0.00647 | 0.0027 | 67.3107
1.5 | 0.4906 | 0.00651 | 0.003 | 75.361
2 | 0.5464 | 0.00651 | 0.0032 | 83.9324
2.5 | 0.6016 | 0.00653 | 0.0035 | 92.1286
3 | 0.6563 | 0.00659 | 0.0038 | 99.5903
3.5 | 0.7113 | 0.00658 | 0.0041 | 108.1003

## 99. Re 8M Mach 0.10 (1)
BIGFOIL.COM POLAR EXPORT
Horten 16.00% thick 6.00% camber
Horten 16.00% thick 6.00% camber |  |  |  | Cl Max: | 1.942 | at alpha= | 19 | deg
JavaFoil+Calcfoil stall+Eppler ext transition |  |  |  | L/D Max: | 130.287 | at alpha= | 5 | deg
Re: | 8000000 |  |  | Cd Min: | 0.00698 | at alpha= | 4.5 | deg
Mach: | 0.1 |  |  | Cl=0 at alpha= | -2.3871 | deg
|  |  |  | @ Cl=0.1, Cd= | 0.0093397
|  |  |  | @ Cl=0.4, Cd= | 0.0092794
|  |  |  | @ Cl=0.6, Cd= | 0.0090087
alpha (deg) | Cl | Cd | Cm | Cl/Cd
-20 | -0.758 | 0.15741 | 0.004 | -4.813
-19.5 | -0.77 | 0.15015 | 0.005 | -5.128
-19 | -0.781 | 0.14315 | 0.005 | -5.459
-18.5 | -0.792 | 0.13667 | 0.005 | -5.793
-18 | -0.801 | 0.12996 | 0.005 | -6.161
-17.5 | -0.808 | 0.12353 | 0.005 | -6.544
-17 | -0.815 | 0.11706 | 0.005 | -6.96
-16.5 | -0.819 | 0.11105 | 0.006 | -7.376
-16 | -0.822 | 0.10528 | 0.006 | -7.805
-15.5 | -0.822 | 0.10004 | 0.006 | -8.217
-15 | -0.821 | 0.09446 | 0.006 | -8.687
-14.5 | -0.817 | 0.08905 | 0.006 | -9.173
-14 | -0.811 | 0.08403 | 0.006 | -9.647
-13.5 | -0.802 | 0.0788 | 0.006 | -10.181
-13 | -0.791 | 0.07417 | 0.007 | -10.663
-12.5 | -0.777 | 0.06944 | 0.007 | -11.196
-12 | -0.761 | 0.06509 | 0.007 | -11.688
-11.5 | -0.742 | 0.06065 | 0.007 | -12.234
-11 | -0.721 | 0.05638 | 0.007 | -12.782
-10.5 | -0.697 | 0.05192 | 0.007 | -13.416
-10 | -0.671 | 0.04727 | 0.008 | -14.187
-9.5 | -0.762 | 0.01053 | 0.011 | -72.37
-9 | -0.723 | 0.0095 | 0.011 | -76.047
-8.5 | -0.68 | 0.00976 | 0.011 | -69.62
-8 | -0.634 | 0.01015 | 0.011 | -62.417
-7.5 | -0.585 | 0.00991 | 0.011 | -59.088
-7 | -0.535 | 0.00969 | 0.011 | -55.204
-6.5 | -0.483 | 0.01012 | 0.011 | -47.7
-6 | -0.428 | 0.00987 | 0.011 | -43.381
-5.5 | -0.372 | 0.00968 | 0.011 | -38.473
-5 | -0.315 | 0.00955 | 0.011 | -32.989
-4.5 | -0.256 | 0.00932 | 0.011 | -27.521
-4 | -0.197 | 0.00986 | 0.011 | -19.989
-3.5 | -0.137 | 0.00971 | 0.01 | -14.09
-3 | -0.076 | 0.00959 | 0.01 | -7.904
-2.5 | -0.014 | 0.00948 | 0.01 | -1.498
-2 | 0.048 | 0.00939 | 0.01 | 5.092
-1.5 | 0.11 | 0.00933 | 0.01 | 11.802
-1 | 0.173 | 0.00925 | 0.01 | 18.667
-0.5 | 0.235 | 0.00929 | 0.01 | 25.343
0 | 0.298 | 0.00873 | 0.009 | 34.104
0.5 | 0.36 | 0.00926 | 0.009 | 38.842
1 | 0.422 | 0.00929 | 0.009 | 45.369
1.5 | 0.484 | 0.00921 | 0.009 | 52.488
2 | 0.545 | 0.00892 | 0.008 | 61.13
2.5 | 0.607 | 0.00902 | 0.008 | 67.273
3 | 0.668 | 0.0087 | 0.008 | 76.759
3.5 | 0.729 | 0.00712 | 0.008 | 102.356
4 | 0.79 | 0.00703 | 0.007 | 112.313
4.5 | 0.85 | 0.00698 | 0.007 | 121.7
5 | 0.909 | 0.00698 | 0.007 | 130.287
5.5 | 0.968 | 0.00777 | 0.006 | 124.581
6 | 1.026 | 0.00807 | 0.006 | 127.179
6.5 | 1.083 | 0.0084 | 0.006 | 128.926
7 | 1.138 | 0.00895 | 0.005 | 127.098
7.5 | 1.19 | 0.0097 | 0.005 | 122.751
8 | 1.241 | 0.01032 | 0.005 | 120.299
8.5 | 1.289 | 0.01104 | 0.004 | 116.768
9 | 1.337 | 0.0119 | 0.004 | 112.395
9.5 | 1.384 | 0.01297 | 0.003 | 106.773
10 | 1.432 | 0.0141 | 0.003 | 101.56
10.5 | 1.478 | 0.01539 | 0.002 | 96.028
11 | 1.524 | 0.01682 | 0.002 | 90.626
11.5 | 1.569 | 0.01834 | 0.002 | 85.574
12 | 1.614 | 0.02009 | 0.001 | 80.327
12.5 | 1.657 | 0.02196 | 0.001 | 75.464
13 | 1.699 | 0.02402 | 0 | 70.745
13.5 | 1.737 | 0.02632 | 0 | 65.99
14 | 1.771 | 0.02886 | -0.001 | 61.381
14.5 | 1.803 | 0.03171 | -0.001 | 56.853
15 | 1.831 | 0.035 | -0.002 | 52.331
15.5 | 1.856 | 0.03873 | -0.002 | 47.93
16 | 1.879 | 0.04284 | -0.002 | 43.85
16.5 | 1.897 | 0.047 | -0.003 | 40.362
17 | 1.913 | 0.05094 | -0.003 | 37.555
17.5 | 1.926 | 0.05486 | -0.004 | 35.108
18 | 1.936 | 0.05874 | -0.004 | 32.958
18.5 | 1.941 | 0.06274 | -0.005 | 30.944
19 | 1.942 | 0.06686 | -0.005 | 29.052
19.5 | 1.94 | 0.07109 | -0.006 | 27.288
20 | 1.934 | 0.07548 | -0.006 | 25.619

## 100. Re 8M Mach 0.10 (2)
BIGFOIL.COM POLAR EXPORT
Horten 16.00% thick 6.00% camber
Horten 16.00% thick 6.00% camber |  |  |  | Cl Max: | 1.7972 | at alpha= | 14.5 | deg
XFOIL ncrit=9 |  |  |  | L/D Max: | 185.064 | at alpha= | 9.5 | deg
Re: | 8000000 |  |  | Cd Min: | 0.08224 | at alpha= | 19.5 | deg
Mach: | 0.1 |  |  | Cl=0 at alpha= | -2.9463 | deg
|  |  |  | @ Cl=0.1, Cd= | 0.0066574
|  |  |  | @ Cl=0.4, Cd= | 0.006487
|  |  |  | @ Cl=0.6, Cd= | 0.0065557
alpha (deg) | Cl | Cd | Cm | Cl/Cd
-20 | -1.7088 | 0.02419 | -0.0579 | -70.6408
-19.5 | -1.6498 | 0.0219 | -0.0604 | -75.3333
-19 | -1.5495 | 0.02011 | -0.0703 | -77.0512
-18.5 | -1.5254 | 0.01911 | -0.0648 | -79.8221
-18 | -1.4963 | 0.01823 | -0.0598 | -82.079
-17.5 | -1.4652 | 0.01741 | -0.055 | -84.1585
-17 | -1.432 | 0.01667 | -0.0503 | -85.9028
-16.5 | -1.397 | 0.01602 | -0.0457 | -87.2035
-16 | -1.3594 | 0.01547 | -0.0416 | -87.8733
-15.5 | -1.3162 | 0.01485 | -0.0385 | -88.633
-15 | -1.2711 | 0.01424 | -0.0357 | -89.2626
-14.5 | -1.2258 | 0.01346 | -0.033 | -91.0698
-14 | -1.1784 | 0.01284 | -0.0306 | -91.7757
-13.5 | -1.1295 | 0.01228 | -0.0284 | -91.9788
-13 | -1.0796 | 0.01182 | -0.0263 | -91.3367
-12.5 | -1.0287 | 0.01138 | -0.0245 | -90.3954
-12 | -0.9773 | 0.01101 | -0.0227 | -88.7648
-11.5 | -0.925 | 0.01064 | -0.0211 | -86.9361
-11 | -0.8728 | 0.01025 | -0.0195 | -85.1512
-10.5 | -0.82 | 0.00982 | -0.018 | -83.5031
-10 | -0.7669 | 0.00949 | -0.0166 | -80.8114
-9.5 | -0.7133 | 0.0092 | -0.0153 | -77.5326
-9 | -0.6594 | 0.00895 | -0.014 | -73.676
-8.5 | -0.6056 | 0.00868 | -0.0127 | -69.7696
-8 | -0.5517 | 0.00838 | -0.0115 | -65.8353
-7.5 | -0.4978 | 0.00817 | -0.0103 | -60.9302
-7 | -0.4431 | 0.00797 | -0.0092 | -55.596
-6.5 | -0.3891 | 0.00777 | -0.008 | -50.0772
-6 | -0.3349 | 0.00757 | -0.0069 | -44.2404
-5.5 | -0.2801 | 0.00742 | -0.006 | -37.7493
-5 | -0.2258 | 0.00727 | -0.0049 | -31.0591
-4.5 | -0.1709 | 0.00712 | -0.004 | -24.0028
-4 | -0.1161 | 0.00702 | -0.0031 | -16.5385
-3.5 | -0.0613 | 0.0069 | -0.0023 | -8.8841
-3 | -0.0059 | 0.0068 | -0.0016 | -0.86765
-2.5 | 0.049 | 0.00674 | -0.0008 | 7.27
-2 | 0.1046 | 0.00665 | -0.0002 | 15.7293
-1.5 | 0.1601 | 0.0066 | 0.0004 | 24.2576
-1 | 0.2156 | 0.00657 | 0.001 | 32.8158
-0.5 | 0.2716 | 0.00651 | 0.0015 | 41.7204
0 | 0.327 | 0.00651 | 0.002 | 50.2304
0.5 | 0.3829 | 0.00649 | 0.0023 | 58.9985
1 | 0.4389 | 0.00648 | 0.0027 | 67.7315
1.5 | 0.4944 | 0.00652 | 0.0031 | 75.8282
2 | 0.5506 | 0.00652 | 0.0033 | 84.4479
2.5 | 0.606 | 0.00656 | 0.0036 | 92.378
3 | 0.6612 | 0.00661 | 0.0039 | 100.0303
3.5 | 0.7165 | 0.0066 | 0.0042 | 108.5606
4 | 0.7611 | 0.00624 | 0.0064 | 121.9712
4.5 | 0.7865 | 0.00531 | 0.0128 | 148.1168
5 | 0.839 | 0.00535 | 0.0136 | 156.8224
5.5 | 0.8914 | 0.00551 | 0.0143 | 161.7786
6 | 0.9457 | 0.00561 | 0.0146 | 168.574
6.5 | 0.9991 | 0.00578 | 0.015 | 172.8547
7 | 1.0513 | 0.00597 | 0.0156 | 176.0972
7.5 | 1.1041 | 0.00611 | 0.0161 | 180.7038
8 | 1.1552 | 0.00639 | 0.0167 | 180.7825
8.5 | 1.2076 | 0.00655 | 0.0172 | 184.3664
9 | 1.2568 | 0.00684 | 0.0181 | 183.7427
9.5 | 1.3084 | 0.00707 | 0.0185 | 185.0636
10 | 1.3601 | 0.00741 | 0.0187 | 183.5493
10.5 | 1.4217 | 0.00776 | 0.0166 | 183.2088
11 | 1.4808 | 0.00825 | 0.0149 | 179.4909
11.5 | 1.5464 | 0.00874 | 0.0117 | 176.9336
12 | 1.6068 | 0.0093 | 0.0094 | 172.7742
12.5 | 1.6572 | 0.01008 | 0.0089 | 164.4048
13 | 1.6904 | 0.01094 | 0.0115 | 154.5155
13.5 | 1.7329 | 0.01207 | 0.0113 | 143.5708
14 | 1.7715 | 0.01356 | 0.0108 | 130.6416
14.5 | 1.7972 | 0.0161 | 0.0102 | 111.6273
15 | 1.7896 | 0.0199 | 0.0135 | 89.9296
15.5 | 1.7872 | 0.02388 | 0.0155 | 74.8409
16 | 1.7529 | 0.03055 | 0.018 | 57.3781
16.5 | 1.7411 | 0.03573 | 0.0192 | 48.7294
17 | 1.7142 | 0.04269 | 0.0198 | 40.1546
17.5 | 1.6811 | 0.05067 | 0.0199 | 33.1774
18 | 1.659 | 0.05791 | 0.0194 | 28.6479
18.5 | 1.635 | 0.06558 | 0.0185 | 24.9314
19 | 1.6069 | 0.07402 | 0.0171 | 21.709
19.5 | 1.5827 | 0.08224 | 0.0154 | 19.2449

## 101. Re 8M Mach 0.25 (1)
BIGFOIL.COM POLAR EXPORT
Horten 16.00% thick 6.00% camber
Horten 16.00% thick 6.00% camber |  |  |  | Cl Max: | 1.887 | at alpha= | 17.5 | deg
JavaFoil+Calcfoil stall+Eppler ext transition |  |  |  | L/D Max: | 123.674 | at alpha= | 6.5 | deg
Re: | 8000000 |  |  | Cd Min: | 0.00704 | at alpha= | 4 | deg
Mach: | 0.25 |  |  | Cl=0 at alpha= | -2.3828 | deg
|  |  |  | @ Cl=0.1, Cd= | 0.0095361
|  |  |  | @ Cl=0.4, Cd= | 0.009033
|  |  |  | @ Cl=0.6, Cd= | 0.0089813
alpha (deg) | Cl | Cd | Cm | Cl/Cd
-17.5 | -0.509 | 0.14405 | 0.005 | -3.535
-17 | -0.544 | 0.13508 | 0.005 | -4.03
-16.5 | -0.577 | 0.12761 | 0.005 | -4.518
-16 | -0.606 | 0.11913 | 0.005 | -5.083
-15.5 | -0.631 | 0.11175 | 0.006 | -5.649
-15 | -0.653 | 0.1051 | 0.006 | -6.215
-14.5 | -0.672 | 0.09855 | 0.006 | -6.814
-14 | -0.686 | 0.09303 | 0.006 | -7.37
-13.5 | -0.696 | 0.08676 | 0.006 | -8.022
-13 | -0.702 | 0.08136 | 0.006 | -8.627
-12.5 | -0.704 | 0.07593 | 0.007 | -9.267
-12 | -0.701 | 0.071 | 0.007 | -9.872
-11.5 | -0.694 | 0.06634 | 0.007 | -10.459
-11 | -0.683 | 0.06184 | 0.007 | -11.037
-10.5 | -0.666 | 0.05749 | 0.007 | -11.592
-10 | -0.646 | 0.05328 | 0.007 | -12.128
-9.5 | -0.623 | 0.04904 | 0.008 | -12.698
-9 | -0.597 | 0.04449 | 0.008 | -13.418
-8.5 | -0.571 | 0.03821 | 0.008 | -14.956
-8 | -0.635 | 0.00934 | 0.011 | -67.991
-7.5 | -0.59 | 0.0096 | 0.011 | -61.436
-7 | -0.541 | 0.00996 | 0.011 | -54.339
-6.5 | -0.49 | 0.00975 | 0.011 | -50.205
-6 | -0.436 | 0.01019 | 0.011 | -42.739
-5.5 | -0.38 | 0.00993 | 0.011 | -38.226
-5 | -0.322 | 0.00977 | 0.011 | -32.905
-4.5 | -0.262 | 0.00959 | 0.011 | -27.359
-4 | -0.202 | 0.0094 | 0.011 | -21.458
-3.5 | -0.14 | 0.00993 | 0.011 | -14.109
-3 | -0.078 | 0.00981 | 0.011 | -7.921
-2.5 | -0.015 | 0.00969 | 0.01 | -1.504
-2 | 0.049 | 0.00956 | 0.01 | 5.135
-1.5 | 0.113 | 0.00953 | 0.01 | 11.865
-1 | 0.177 | 0.0089 | 0.01 | 19.939
-0.5 | 0.242 | 0.00893 | 0.01 | 27.068
0 | 0.306 | 0.00891 | 0.01 | 34.303
0.5 | 0.369 | 0.00897 | 0.009 | 41.185
1 | 0.433 | 0.0091 | 0.009 | 47.588
1.5 | 0.496 | 0.00912 | 0.009 | 54.414
2 | 0.56 | 0.00914 | 0.009 | 61.256
2.5 | 0.623 | 0.00889 | 0.008 | 70.064
3 | 0.685 | 0.009 | 0.008 | 76.174
3.5 | 0.748 | 0.0071 | 0.008 | 105.267
4 | 0.81 | 0.00704 | 0.008 | 114.996
4.5 | 0.871 | 0.00758 | 0.007 | 114.905
5 | 0.931 | 0.00785 | 0.007 | 118.613
5.5 | 0.991 | 0.00814 | 0.007 | 121.628
6 | 1.048 | 0.00851 | 0.006 | 123.232
6.5 | 1.104 | 0.00893 | 0.006 | 123.674
7 | 1.157 | 0.00966 | 0.005 | 119.757
7.5 | 1.208 | 0.01034 | 0.005 | 116.906
8 | 1.258 | 0.0115 | 0.005 | 109.365
8.5 | 1.307 | 0.01243 | 0.004 | 105.155
9 | 1.356 | 0.01349 | 0.004 | 100.532
9.5 | 1.405 | 0.01469 | 0.003 | 95.597
10 | 1.453 | 0.016 | 0.003 | 90.76
10.5 | 1.5 | 0.01744 | 0.002 | 85.999
11 | 1.547 | 0.01901 | 0.002 | 81.36
11.5 | 1.593 | 0.02073 | 0.002 | 76.836
12 | 1.637 | 0.02271 | 0.001 | 72.083
12.5 | 1.68 | 0.02483 | 0.001 | 67.658
13 | 1.721 | 0.0272 | 0 | 63.259
13.5 | 1.757 | 0.02981 | 0 | 58.919
14 | 1.788 | 0.03277 | -0.001 | 54.578
14.5 | 1.816 | 0.03616 | -0.001 | 50.218
15 | 1.839 | 0.04011 | -0.002 | 45.851
15.5 | 1.857 | 0.04465 | -0.002 | 41.6
16 | 1.872 | 0.04944 | -0.002 | 37.868
16.5 | 1.881 | 0.05414 | -0.003 | 34.749
17 | 1.886 | 0.05861 | -0.003 | 32.184
17.5 | 1.887 | 0.06312 | -0.004 | 29.892
18 | 1.882 | 0.06771 | -0.004 | 27.793
18.5 | 1.869 | 0.07257 | -0.005 | 25.761
19 | 1.85 | 0.07757 | -0.005 | 23.85
19.5 | 1.825 | 0.08281 | -0.006 | 22.034
20 | 1.793 | 0.08841 | -0.006 | 20.282

## 102. Re 8M Mach 0.25 (2)
BIGFOIL.COM POLAR EXPORT
Horten 16.00% thick 6.00% camber
Horten 16.00% thick 6.00% camber |  |  |  | Cl Max: | 1.8074 | at alpha= | 14 | deg
XFOIL ncrit=9 |  |  |  | L/D Max: | 181.718 | at alpha= | 9.5 | deg
Re: | 8000000 |  |  | Cd Min: | 0.17933 | at alpha= | -20 | deg
Mach: | 0.25 |  |  | Cl=0 at alpha= | -2.9895 | deg
|  |  |  | @ Cl=0.1, Cd= | 0.0067387
|  |  |  | @ Cl=0.4, Cd= | 0.0065605
|  |  |  | @ Cl=0.6, Cd= | 0.0066466
alpha (deg) | Cl | Cd | Cm | Cl/Cd
-20 | -0.5006 | 0.17933 | -0.0071 | -2.7915
-19.5 | -0.4861 | 0.17321 | -0.0107 | -2.8064
-19 | -0.5427 | 0.15156 | -0.0228 | -3.5808
-18.5 | -0.5558 | 0.14032 | -0.0296 | -3.9609
-17.5 | -0.5947 | 0.11703 | -0.0442 | -5.0816
-17 | -1.143 | 0.04632 | -0.0948 | -24.6762
-16.5 | -1.3846 | 0.0254 | -0.0772 | -54.5118
-16 | -1.38 | 0.02243 | -0.0687 | -61.5247
-15.5 | -1.3591 | 0.02027 | -0.0615 | -67.0498
-15 | -1.3234 | 0.0186 | -0.0559 | -71.1505
-14.5 | -1.2816 | 0.01719 | -0.0511 | -74.555
-14 | -1.2353 | 0.01609 | -0.0468 | -76.7744
-13.5 | -1.1864 | 0.01503 | -0.0428 | -78.9355
-13 | -1.1355 | 0.01408 | -0.0393 | -80.6463
-12.5 | -1.0832 | 0.0131 | -0.036 | -82.687
-12 | -1.0287 | 0.01236 | -0.0331 | -83.2282
-11.5 | -0.9728 | 0.01172 | -0.0305 | -83.0034
-11 | -0.9162 | 0.01122 | -0.0281 | -81.6578
-10.5 | -0.8589 | 0.01075 | -0.0258 | -79.8977
-10 | -0.8018 | 0.01029 | -0.0237 | -77.9203
-9.5 | -0.7441 | 0.00978 | -0.0218 | -76.0838
-9 | -0.6867 | 0.0094 | -0.0199 | -73.0532
-8.5 | -0.6289 | 0.00907 | -0.0182 | -69.3385
-8 | -0.5713 | 0.0088 | -0.0165 | -64.9205
-7.5 | -0.514 | 0.00848 | -0.0148 | -60.6132
-7 | -0.4567 | 0.00819 | -0.0133 | -55.7631
-6.5 | -0.3997 | 0.008 | -0.0118 | -49.9625
-6 | -0.3424 | 0.00776 | -0.0104 | -44.1237
-5.5 | -0.2859 | 0.00757 | -0.0089 | -37.7675
-5 | -0.2286 | 0.00741 | -0.0076 | -30.8502
-4.5 | -0.172 | 0.00723 | -0.0063 | -23.7898
-4 | -0.1153 | 0.00713 | -0.0051 | -16.1711
-3.5 | -0.0581 | 0.00698 | -0.004 | -8.3238
-3 | -0.0012 | 0.0069 | -0.003 | -0.17391
-2.5 | 0.0558 | 0.0068 | -0.002 | 8.2059
-2 | 0.1135 | 0.00672 | -0.0012 | 16.8899
-1.5 | 0.1702 | 0.00669 | -0.0003 | 25.441
-1 | 0.228 | 0.00662 | 0.0003 | 34.4411
-0.5 | 0.2855 | 0.00659 | 0.001 | 43.3232
0 | 0.3428 | 0.00659 | 0.0016 | 52.0182
0.5 | 0.4009 | 0.00656 | 0.0021 | 61.1128
1 | 0.4582 | 0.00659 | 0.0027 | 69.5296
1.5 | 0.5161 | 0.0066 | 0.0031 | 78.197
2 | 0.574 | 0.00661 | 0.0035 | 86.8381
2.5 | 0.6309 | 0.00669 | 0.004 | 94.3049
3 | 0.6888 | 0.0067 | 0.0043 | 102.806
3.5 | 0.7453 | 0.00676 | 0.0049 | 110.2515
4 | 0.7995 | 0.00671 | 0.0058 | 119.1505
4.5 | 0.8173 | 0.00544 | 0.0141 | 150.239
5 | 0.8701 | 0.00555 | 0.0154 | 156.7748
5.5 | 0.9255 | 0.00566 | 0.0161 | 163.5159
6 | 0.9809 | 0.00581 | 0.0168 | 168.8296
6.5 | 1.0356 | 0.00604 | 0.0176 | 171.457
7 | 1.0907 | 0.00617 | 0.0184 | 176.7747
7.5 | 1.1428 | 0.00641 | 0.0196 | 178.2839
8.5 | 1.2495 | 0.00688 | 0.0216 | 181.6134
9 | 1.2997 | 0.00719 | 0.0231 | 180.765
9.5 | 1.3538 | 0.00745 | 0.0238 | 181.7181
10 | 1.4145 | 0.00792 | 0.0228 | 178.5985
10.5 | 1.4854 | 0.00832 | 0.0198 | 178.5337
11 | 1.5487 | 0.00889 | 0.0181 | 174.207
11.5 | 1.6131 | 0.0096 | 0.0159 | 168.0312
12 | 1.669 | 0.01022 | 0.0156 | 163.3072
12.5 | 1.7051 | 0.01116 | 0.0183 | 152.7867
13 | 1.7489 | 0.0126 | 0.0181 | 138.8016
13.5 | 1.7855 | 0.01494 | 0.0169 | 119.5114
14 | 1.8074 | 0.01863 | 0.0155 | 97.0156
14.5 | 1.7893 | 0.02363 | 0.0188 | 75.7215
15 | 1.7833 | 0.02803 | 0.0211 | 63.6211
15.5 | 1.7464 | 0.03484 | 0.0237 | 50.1263
16 | 1.7175 | 0.04165 | 0.025 | 41.2365
16.5 | 1.6932 | 0.04859 | 0.0254 | 34.8467
17 | 1.6627 | 0.05637 | 0.0253 | 29.4962
17.5 | 1.6208 | 0.06566 | 0.0244 | 24.6847
18 | 1.5965 | 0.07352 | 0.0233 | 21.7152
18.5 | 1.5769 | 0.08117 | 0.0218 | 19.4271
19 | 1.5402 | 0.091 | 0.0194 | 16.9253

## 103. Re 8M Mach 0.50 (1)
BIGFOIL.COM POLAR EXPORT
Horten 16.00% thick 6.00% camber
Horten 16.00% thick 6.00% camber |  |  |  | Cl Max: | 1.718 | at alpha= | 13 | deg
JavaFoil+Calcfoil stall+Eppler ext transition |  |  |  | L/D Max: | 100.912 | at alpha= | 4 | deg
Re: | 8000000 |  |  | Cd Min: | 0.00847 | at alpha= | 1.5 | deg
Mach: | 0.5 |  |  | Cl=0 at alpha= | -2.3857 | deg
|  |  |  | @ Cl=0.1, Cd= | 0.0089689
|  |  |  | @ Cl=0.4, Cd= | 0.0089303
|  |  |  | @ Cl=0.6, Cd= | 0.0089955
alpha (deg) | Cl | Cd | Cm | Cl/Cd
-20 | -0.977 | 0.14601 | 0.005 | -6.688
-19.5 | -0.951 | 0.13642 | 0.005 | -6.968
-19 | -0.925 | 0.12815 | 0.006 | -7.22
-18.5 | -0.895 | 0.1383 | 0.006 | -6.469
-18 | -0.869 | 0.1261 | 0.006 | -6.888
-17.5 | -0.843 | 0.11715 | 0.006 | -7.195
-17 | -0.818 | 0.10837 | 0.006 | -7.55
-16.5 | -0.786 | 0.11572 | 0.006 | -6.794
-16 | -0.76 | 0.10647 | 0.006 | -7.141
-15.5 | -0.735 | 0.09837 | 0.007 | -7.469
-15 | -0.704 | 0.10563 | 0.006 | -6.66
-14.5 | -0.677 | 0.09577 | 0.007 | -7.072
-14 | -0.651 | 0.08818 | 0.007 | -7.387
-13.5 | -0.621 | 0.09313 | 0.006 | -6.667
-13 | -0.595 | 0.08479 | 0.007 | -7.011
-12.5 | -0.569 | 0.0771 | 0.007 | -7.376
-12 | -0.538 | 0.08147 | 0.007 | -6.606
-11.5 | -0.512 | 0.07356 | 0.007 | -6.955
-11 | -0.486 | 0.06604 | 0.007 | -7.361
-10.5 | -0.455 | 0.0697 | 0.007 | -6.53
-10 | -0.429 | 0.06239 | 0.007 | -6.877
-9.5 | -0.399 | 0.06384 | 0.007 | -6.257
-9 | -0.373 | 0.05723 | 0.007 | -6.516
-8.5 | -0.344 | 0.05735 | 0.007 | -5.997
-8 | -0.317 | 0.05133 | 0.007 | -6.182
-7.5 | -0.289 | 0.05071 | 0.007 | -5.691
-7 | -0.26 | 0.05029 | 0.007 | -5.172
-6.5 | -0.366 | 0.04273 | 0.007 | -8.556
-6 | -0.355 | 0.03756 | 0.008 | -9.464
-5.5 | -0.326 | 0.03263 | 0.009 | -9.989
-5 | -0.34 | 0.00929 | 0.012 | -36.643
-4.5 | -0.282 | 0.00966 | 0.012 | -29.215
-4 | -0.219 | 0.00942 | 0.012 | -23.284
-3.5 | -0.154 | 0.00919 | 0.012 | -16.72
-3 | -0.086 | 0.00967 | 0.012 | -8.857
-2.5 | -0.016 | 0.00956 | 0.012 | -1.686
-2 | 0.054 | 0.00902 | 0.012 | 6.036
-1.5 | 0.126 | 0.00894 | 0.011 | 14.079
-1 | 0.198 | 0.00893 | 0.011 | 22.144
-0.5 | 0.269 | 0.00913 | 0.011 | 29.513
0 | 0.34 | 0.00915 | 0.011 | 37.174
0.5 | 0.411 | 0.00889 | 0.01 | 46.222
1 | 0.481 | 0.00861 | 0.01 | 55.874
1.5 | 0.551 | 0.00847 | 0.01 | 65.103
2 | 0.62 | 0.00921 | 0.01 | 67.368
2.5 | 0.689 | 0.00936 | 0.009 | 73.616
3 | 0.756 | 0.00962 | 0.009 | 78.569
3.5 | 0.821 | 0.01024 | 0.009 | 80.17
4 | 0.883 | 0.00875 | 0.008 | 100.912
4.5 | 0.942 | 0.00946 | 0.008 | 99.662
5 | 1.001 | 0.01027 | 0.007 | 97.44
5.5 | 1.057 | 0.01148 | 0.007 | 92.149
6 | 1.114 | 0.01249 | 0.007 | 89.194
6.5 | 1.17 | 0.01369 | 0.006 | 85.515
7 | 1.226 | 0.01494 | 0.006 | 82.053
7.5 | 1.28 | 0.01636 | 0.005 | 78.224
8 | 1.333 | 0.01804 | 0.005 | 73.9
8.5 | 1.385 | 0.01993 | 0.004 | 69.503
9 | 1.435 | 0.02181 | 0.004 | 65.797
9.5 | 1.483 | 0.02391 | 0.004 | 62.042
10 | 1.53 | 0.02616 | 0.003 | 58.472
10.5 | 1.573 | 0.02887 | 0.003 | 54.491
11 | 1.614 | 0.03189 | 0.002 | 50.592
11.5 | 1.65 | 0.03526 | 0.002 | 46.8
12 | 1.682 | 0.03924 | 0.001 | 42.858
12.5 | 1.706 | 0.04403 | 0.001 | 38.752
13 | 1.718 | 0.04998 | 0 | 34.362
13.5 | 1.699 | 0.05779 | 0 | 29.4
14 | 1.635 | 0.07019 | -0.001 | 23.294
14.5 | 1.452 | 0.0883 | -0.001 | 16.448
15 | 1.058 | 0.10402 | -0.002 | 10.173
15.5 | 1.088 | 0.1031 | -0.002 | 10.551
16 | 1.115 | 0.10795 | -0.003 | 10.327
16.5 | 1.139 | 0.11763 | -0.003 | 9.682
17 | 1.151 | 0.14692 | -0.003 | 7.836
17.5 | 1.171 | 0.16766 | -0.004 | 6.982
18 | 1.192 | 0.19122 | -0.004 | 6.232

## 104. Re 8M Mach 0.50 (2)
BIGFOIL.COM POLAR EXPORT
Horten 16.00% thick 6.00% camber
Horten 16.00% thick 6.00% camber |  |  |  | Cl Max: | 1.7046 | at alpha= | 11.5 | deg
XFOIL ncrit=9 |  |  |  | L/D Max: | 164.636 | at alpha= | 7 | deg
Re: | 8000000 |  |  | Cd Min: | 0.10145 | at alpha= | 16.5 | deg
Mach: | 0.5 |  |  | Cl=0 at alpha= | -3.208 | deg
|  |  |  | @ Cl=0.1, Cd= | 0.007187
|  |  |  | @ Cl=0.4, Cd= | 0.0069641
|  |  |  | @ Cl=0.6, Cd= | 0.0070545
alpha (deg) | Cl | Cd | Cm | Cl/Cd
-12 | -0.249 | 0.09242 | -0.0583 | -2.6942
-11.5 | -0.2545 | 0.08397 | -0.063 | -3.0308
-11 | -0.2646 | 0.07554 | -0.0677 | -3.5028
-10.5 | -0.2855 | 0.06649 | -0.0732 | -4.2939
-10 | -0.3218 | 0.0571 | -0.0802 | -5.6357
-9.5 | -0.3637 | 0.05052 | -0.0789 | -7.1991
-9 | -0.4171 | 0.04544 | -0.0695 | -9.1791
-8.5 | -0.4599 | 0.0388 | -0.0611 | -11.8531
-8 | -0.4941 | 0.03119 | -0.052 | -15.8416
-7.5 | -0.5185 | 0.02297 | -0.0422 | -22.5729
-7 | -0.5309 | 0.01306 | -0.0338 | -40.6508
-6.5 | -0.4626 | 0.0101 | -0.0306 | -45.802
-6 | -0.3859 | 0.00908 | -0.0278 | -42.5
-5.5 | -0.3122 | 0.00854 | -0.0249 | -36.5574
-5 | -0.2415 | 0.00821 | -0.0219 | -29.4153
-4.5 | -0.1723 | 0.00785 | -0.0191 | -21.949
-4 | -0.105 | 0.00765 | -0.0163 | -13.7255
-3.5 | -0.0386 | 0.00745 | -0.0137 | -5.1812
-3 | 0.0275 | 0.0073 | -0.0113 | 3.7671
-2.5 | 0.0922 | 0.0072 | -0.0089 | 12.8056
-2 | 0.1583 | 0.00709 | -0.0069 | 22.3272
-1.5 | 0.2231 | 0.00703 | -0.0049 | 31.7354
-1 | 0.2884 | 0.00698 | -0.0032 | 41.3181
-0.5 | 0.3541 | 0.00695 | -0.0016 | 50.9496
0 | 0.4191 | 0.00697 | -0.0001 | 60.1291
0.5 | 0.4855 | 0.00696 | 0.0012 | 69.7557
1 | 0.551 | 0.00701 | 0.0025 | 78.602
1.5 | 0.617 | 0.00707 | 0.0038 | 87.2702
2 | 0.6835 | 0.00712 | 0.0049 | 95.9972
2.5 | 0.7485 | 0.00725 | 0.0063 | 103.2414
3 | 0.8152 | 0.00731 | 0.0075 | 111.5185
3.5 | 0.8799 | 0.00745 | 0.009 | 118.1074
4 | 0.9445 | 0.00757 | 0.0106 | 124.7688
4.5 | 0.9583 | 0.00635 | 0.0216 | 150.9134
5 | 1.0126 | 0.00647 | 0.0253 | 156.507
5.5 | 1.0726 | 0.00665 | 0.0281 | 161.2932
6 | 1.1328 | 0.00691 | 0.0308 | 163.9363
6.5 | 1.1881 | 0.00727 | 0.0344 | 163.425
7 | 1.243 | 0.00755 | 0.0383 | 164.6358
7.5 | 1.2773 | 0.00792 | 0.0458 | 161.2753
8 | 1.3311 | 0.00842 | 0.0495 | 158.0879
8.5 | 1.4194 | 0.0092 | 0.0465 | 154.2826
9 | 1.5148 | 0.01019 | 0.0419 | 148.6555
9.5 | 1.5856 | 0.01165 | 0.0405 | 136.103
10 | 1.6459 | 0.0143 | 0.0381 | 115.0979
10.5 | 1.674 | 0.01798 | 0.039 | 93.1034
11 | 1.6971 | 0.02293 | 0.0374 | 74.0122
11.5 | 1.7046 | 0.02842 | 0.0367 | 59.9789
12 | 1.6872 | 0.03533 | 0.0362 | 47.7554
12.5 | 1.6709 | 0.04149 | 0.0373 | 40.2724
13 | 1.6262 | 0.04896 | 0.0395 | 33.2149
13.5 | 1.6103 | 0.05498 | 0.0409 | 29.2888
14 | 1.5784 | 0.06239 | 0.0415 | 25.2989
14.5 | 1.5633 | 0.06888 | 0.0418 | 22.696
15.5 | 1.5101 | 0.0844 | 0.0403 | 17.8922
16 | 1.4828 | 0.09283 | 0.0385 | 15.9733
16.5 | 1.4569 | 0.10145 | 0.0362 | 14.3608

## 105. Re 10M Mach 0.00 (1)
BIGFOIL.COM POLAR EXPORT
Horten 16.00% thick 6.00% camber
Horten 16.00% thick 6.00% camber |  |  |  | Cl Max: | 1.956 | at alpha= | 19 | deg
JavaFoil+Calcfoil stall+Eppler ext transition |  |  |  | L/D Max: | 131.598 | at alpha= | 6.5 | deg
Re: | 10000000 |  |  | Cd Min: | 0.00708 | at alpha= | 5 | deg
Mach: | 0 |  |  | Cl=0 at alpha= | -2.3871 | deg
|  |  |  | @ Cl=0.1, Cd= | 0.0090165
|  |  |  | @ Cl=0.4, Cd= | 0.0089529
|  |  |  | @ Cl=0.6, Cd= | 0.0087616
alpha (deg) | Cl | Cd | Cm | Cl/Cd
-20 | -0.807 | 0.15174 | 0.004 | -5.315
-19.5 | -0.816 | 0.14544 | 0.005 | -5.61
-19 | -0.824 | 0.13864 | 0.005 | -5.946
-18.5 | -0.832 | 0.13196 | 0.005 | -6.303
-18 | -0.838 | 0.12609 | 0.005 | -6.644
-17.5 | -0.843 | 0.11957 | 0.005 | -7.047
-17 | -0.846 | 0.11363 | 0.005 | -7.444
-16.5 | -0.847 | 0.10787 | 0.006 | -7.856
-16 | -0.847 | 0.10226 | 0.006 | -8.285
-15.5 | -0.845 | 0.09717 | 0.006 | -8.695
-15 | -0.841 | 0.09173 | 0.006 | -9.168
-14.5 | -0.835 | 0.08658 | 0.006 | -9.642
-14 | -0.826 | 0.08153 | 0.006 | -10.136
-13.5 | -0.816 | 0.07657 | 0.007 | -10.654
-13 | -0.803 | 0.07181 | 0.007 | -11.179
-12.5 | -0.787 | 0.06727 | 0.007 | -11.705
-12 | -0.769 | 0.06289 | 0.007 | -12.234
-11.5 | -0.75 | 0.05833 | 0.007 | -12.852
-11 | -0.728 | 0.05366 | 0.007 | -13.562
-10.5 | -0.703 | 0.04897 | 0.008 | -14.362
-10 | -0.801 | 0.01053 | 0.011 | -76.058
-9.5 | -0.764 | 0.00895 | 0.011 | -85.409
-9 | -0.723 | 0.00968 | 0.011 | -74.746
-8.5 | -0.679 | 0.00999 | 0.011 | -67.996
-8 | -0.633 | 0.00974 | 0.011 | -65.001
-7.5 | -0.584 | 0.00953 | 0.011 | -61.342
-7 | -0.534 | 0.00994 | 0.011 | -53.703
-6.5 | -0.481 | 0.00971 | 0.011 | -49.549
-6 | -0.427 | 0.00949 | 0.011 | -44.99
-5.5 | -0.371 | 0.00936 | 0.011 | -39.653
-5 | -0.314 | 0.00987 | 0.011 | -31.78
-4.5 | -0.255 | 0.00966 | 0.011 | -26.439
-4 | -0.196 | 0.00953 | 0.011 | -20.591
-3.5 | -0.136 | 0.00938 | 0.01 | -14.507
-3 | -0.075 | 0.00923 | 0.01 | -8.169
-2.5 | -0.014 | 0.00914 | 0.01 | -1.546
-2 | 0.048 | 0.00905 | 0.01 | 5.256
-1.5 | 0.11 | 0.00901 | 0.01 | 12.174
-1 | 0.172 | 0.00894 | 0.01 | 19.222
-0.5 | 0.234 | 0.00952 | 0.009 | 24.589
0 | 0.296 | 0.00948 | 0.009 | 31.246
0.5 | 0.358 | 0.00898 | 0.009 | 39.847
1 | 0.42 | 0.00894 | 0.009 | 46.93
1.5 | 0.481 | 0.00901 | 0.009 | 53.43
2 | 0.543 | 0.00907 | 0.008 | 59.81
2.5 | 0.604 | 0.00874 | 0.008 | 69.048
3 | 0.665 | 0.00884 | 0.008 | 75.183
3.5 | 0.726 | 0.00854 | 0.008 | 84.935
4 | 0.786 | 0.00721 | 0.007 | 109.05
4.5 | 0.846 | 0.00712 | 0.007 | 118.904
5 | 0.906 | 0.00708 | 0.007 | 127.963
5.5 | 0.965 | 0.00761 | 0.006 | 126.812
6 | 1.023 | 0.00789 | 0.006 | 129.694
6.5 | 1.08 | 0.0082 | 0.006 | 131.598
7 | 1.135 | 0.00871 | 0.005 | 130.257
7.5 | 1.188 | 0.00943 | 0.005 | 126.069
8 | 1.24 | 0.00996 | 0.004 | 124.477
8.5 | 1.289 | 0.01061 | 0.004 | 121.459
9 | 1.336 | 0.01141 | 0.004 | 117.1
9.5 | 1.383 | 0.01241 | 0.003 | 111.432
10 | 1.43 | 0.01351 | 0.003 | 105.863
10.5 | 1.476 | 0.01477 | 0.002 | 99.914
11 | 1.522 | 0.01614 | 0.002 | 94.305
11.5 | 1.567 | 0.01768 | 0.002 | 88.615
12 | 1.611 | 0.01941 | 0.001 | 82.99
12.5 | 1.654 | 0.02125 | 0.001 | 77.866
13 | 1.696 | 0.0233 | 0 | 72.774
13.5 | 1.734 | 0.02557 | 0 | 67.79
14 | 1.769 | 0.02813 | -0.001 | 62.87
14.5 | 1.8 | 0.03102 | -0.001 | 58.05
15 | 1.829 | 0.03429 | -0.002 | 53.351
15.5 | 1.855 | 0.03791 | -0.002 | 48.935
16 | 1.879 | 0.04166 | -0.002 | 45.104
16.5 | 1.9 | 0.04521 | -0.003 | 42.015
17 | 1.917 | 0.04879 | -0.003 | 39.3
17.5 | 1.932 | 0.0523 | -0.004 | 36.949
18 | 1.945 | 0.05589 | -0.004 | 34.792
18.5 | 1.952 | 0.05961 | -0.005 | 32.748
19 | 1.956 | 0.06343 | -0.005 | 30.837
19.5 | 1.956 | 0.06741 | -0.006 | 29.02
20 | 1.953 | 0.07149 | -0.006 | 27.321

## 106. Re 10M Mach 0.00 (2)
BIGFOIL.COM POLAR EXPORT
Horten 16.00% thick 6.00% camber
Horten 16.00% thick 6.00% camber |  |  |  | Cl Max: | 1.793 | at alpha= | 15 | deg
XFOIL ncrit=9 |  |  |  | L/D Max: | 191.405 | at alpha= | 9 | deg
Re: | 10000000 |  |  | Cd Min: | 0.08601 | at alpha= | 20 | deg
Mach: | 0 |  |  | Cl=0 at alpha= | -2.9132 | deg
|  |  |  | @ Cl=0.1, Cd= | 0.006421
|  |  |  | @ Cl=0.4, Cd= | 0.0062714
|  |  |  | @ Cl=0.6, Cd= | 0.0063492
alpha (deg) | Cl | Cd | Cm | Cl/Cd
-20 | -1.6901 | 0.02009 | -0.0562 | -84.1264
-19 | -1.5664 | 0.01777 | -0.061 | -88.1486
-18.5 | -1.5368 | 0.01696 | -0.0564 | -90.6132
-18 | -1.5049 | 0.01626 | -0.052 | -92.5523
-17.5 | -1.471 | 0.0156 | -0.0478 | -94.2949
-17 | -1.4356 | 0.015 | -0.0437 | -95.7067
-16.5 | -1.3995 | 0.0145 | -0.0396 | -96.5172
-16 | -1.3588 | 0.01404 | -0.0363 | -96.7806
-15.5 | -1.3143 | 0.01353 | -0.0337 | -97.1397
-15 | -1.2686 | 0.01304 | -0.0313 | -97.2853
-14.5 | -1.2221 | 0.01251 | -0.029 | -97.6898
-14 | -1.1745 | 0.01196 | -0.0269 | -98.2023
-13.5 | -1.126 | 0.01148 | -0.025 | -98.0836
-13 | -1.0762 | 0.01104 | -0.0232 | -97.4819
-12.5 | -1.026 | 0.01066 | -0.0215 | -96.2477
-12 | -0.9747 | 0.01031 | -0.02 | -94.5393
-11.5 | -0.9233 | 0.01 | -0.0185 | -92.33
-11 | -0.8709 | 0.0097 | -0.0171 | -89.7835
-10.5 | -0.8189 | 0.00934 | -0.0157 | -87.6767
-10 | -0.7663 | 0.009 | -0.0144 | -85.1444
-9.5 | -0.7133 | 0.00873 | -0.0132 | -81.7068
-9 | -0.6601 | 0.0085 | -0.012 | -77.6588
-8.5 | -0.6062 | 0.00829 | -0.0109 | -73.1242
-8 | -0.553 | 0.00804 | -0.0097 | -68.7811
-7.5 | -0.4993 | 0.0078 | -0.0087 | -64.0128
-7 | -0.4455 | 0.00762 | -0.0076 | -58.4646
-6.5 | -0.3911 | 0.00747 | -0.0067 | -52.3561
-6 | -0.3373 | 0.00727 | -0.0056 | -46.3961
-5.5 | -0.2832 | 0.00713 | -0.0047 | -39.7195
-5 | -0.2282 | 0.00699 | -0.0039 | -32.6466
-4.5 | -0.1742 | 0.00685 | -0.0029 | -25.4307
-4 | -0.1192 | 0.00675 | -0.0022 | -17.6593
-3.5 | -0.0645 | 0.00663 | -0.0014 | -9.7285
-3 | -0.0096 | 0.00658 | -0.0007 | -1.459
-2.5 | 0.0457 | 0.00647 | -0.0001 | 7.0634
-2 | 0.1011 | 0.00642 | 0.0004 | 15.7477
-1.5 | 0.1562 | 0.00638 | 0.001 | 24.4828
-1 | 0.212 | 0.00631 | 0.0014 | 33.5975
-0.5 | 0.2672 | 0.00631 | 0.0019 | 42.3455
0 | 0.3231 | 0.00628 | 0.0023 | 51.449
0.5 | 0.3789 | 0.00626 | 0.0026 | 60.5272
1 | 0.4342 | 0.00629 | 0.0029 | 69.0302
1.5 | 0.4903 | 0.00627 | 0.0031 | 78.1978
2 | 0.5458 | 0.00631 | 0.0034 | 86.4976
2.5 | 0.6011 | 0.00635 | 0.0036 | 94.6614
3 | 0.6569 | 0.00636 | 0.0038 | 103.2862
3.5 | 0.7114 | 0.00641 | 0.0041 | 110.9828
4 | 0.7657 | 0.00641 | 0.0044 | 119.454
4.5 | 0.7866 | 0.00519 | 0.0114 | 151.5607
5 | 0.836 | 0.00522 | 0.0127 | 160.1533
5.5 | 0.89 | 0.00529 | 0.013 | 168.242
6 | 0.9431 | 0.00542 | 0.0135 | 174.0037
6.5 | 0.9954 | 0.00558 | 0.014 | 178.3871
7 | 1.0483 | 0.0057 | 0.0144 | 183.9123
7.5 | 1.0998 | 0.00594 | 0.0149 | 185.1515
8 | 1.1524 | 0.00609 | 0.0152 | 189.2282
8.5 | 1.2031 | 0.00635 | 0.0158 | 189.4646
9 | 1.2537 | 0.00655 | 0.0164 | 191.4046
9.5 | 1.3025 | 0.00682 | 0.0172 | 190.9824
10 | 1.3514 | 0.00708 | 0.0179 | 190.8757
10.5 | 1.4026 | 0.00745 | 0.0179 | 188.2685
11 | 1.4629 | 0.0078 | 0.0159 | 187.5513
11.5 | 1.5248 | 0.00837 | 0.0132 | 182.1744
12 | 1.587 | 0.00899 | 0.0102 | 176.5295
12.5 | 1.6425 | 0.00973 | 0.0084 | 168.8078
13 | 1.6735 | 0.01056 | 0.0115 | 158.4754
13.5 | 1.7154 | 0.01161 | 0.0115 | 147.7519
14 | 1.7543 | 0.0129 | 0.0112 | 135.9922
14.5 | 1.7866 | 0.0149 | 0.0104 | 119.906
15 | 1.793 | 0.0183 | 0.0117 | 97.9781
15.5 | 1.7826 | 0.02279 | 0.0141 | 78.2185
16 | 1.7602 | 0.02843 | 0.0164 | 61.9135
16.5 | 1.7483 | 0.03352 | 0.0177 | 52.1569
17 | 1.7269 | 0.03981 | 0.0185 | 43.3785
17.5 | 1.6962 | 0.04746 | 0.0187 | 35.7396
18 | 1.6754 | 0.05442 | 0.0184 | 30.7865
18.5 | 1.6434 | 0.06289 | 0.0176 | 26.1313
19 | 1.6305 | 0.06954 | 0.0165 | 23.4469
19.5 | 1.6072 | 0.07756 | 0.015 | 20.722
20 | 1.5818 | 0.08601 | 0.0131 | 18.3909

## 107. Re 10M Mach 0.10 (1)
BIGFOIL.COM POLAR EXPORT
Horten 16.00% thick 6.00% camber
Horten 16.00% thick 6.00% camber |  |  |  | Cl Max: | 1.945 | at alpha= | 19 | deg
JavaFoil+Calcfoil stall+Eppler ext transition |  |  |  | L/D Max: | 132.444 | at alpha= | 5 | deg
Re: | 10000000 |  |  | Cd Min: | 0.00687 | at alpha= | 5 | deg
Mach: | 0.1 |  |  | Cl=0 at alpha= | -2.3871 | deg
|  |  |  | @ Cl=0.1, Cd= | 0.0090761
|  |  |  | @ Cl=0.4, Cd= | 0.0090136
|  |  |  | @ Cl=0.6, Cd= | 0.0088007
alpha (deg) | Cl | Cd | Cm | Cl/Cd
-20 | -0.758 | 0.15535 | 0.004 | -4.879
-19.5 | -0.77 | 0.14819 | 0.005 | -5.199
-19 | -0.782 | 0.14123 | 0.005 | -5.537
-18.5 | -0.792 | 0.13473 | 0.005 | -5.88
-18 | -0.801 | 0.12821 | 0.005 | -6.25
-17.5 | -0.809 | 0.12223 | 0.005 | -6.618
-17 | -0.815 | 0.11577 | 0.005 | -7.042
-16.5 | -0.82 | 0.10973 | 0.006 | -7.47
-16 | -0.822 | 0.10405 | 0.006 | -7.903
-15.5 | -0.823 | 0.09889 | 0.006 | -8.319
-15 | -0.821 | 0.09351 | 0.006 | -8.781
-14.5 | -0.817 | 0.08812 | 0.006 | -9.276
-14 | -0.811 | 0.08288 | 0.006 | -9.79
-13.5 | -0.803 | 0.07794 | 0.007 | -10.301
-13 | -0.792 | 0.07289 | 0.007 | -10.866
-12.5 | -0.778 | 0.06838 | 0.007 | -11.382
-12 | -0.762 | 0.06395 | 0.007 | -11.916
-11.5 | -0.743 | 0.05942 | 0.007 | -12.513
-11 | -0.722 | 0.05512 | 0.007 | -13.101
-10.5 | -0.699 | 0.05045 | 0.008 | -13.85
-10 | -0.674 | 0.04495 | 0.008 | -15.001
-9.5 | -0.763 | 0.01017 | 0.011 | -75.005
-9 | -0.723 | 0.00923 | 0.011 | -78.303
-8.5 | -0.68 | 0.00943 | 0.011 | -72.054
-8 | -0.634 | 0.00982 | 0.011 | -64.525
-7.5 | -0.586 | 0.00958 | 0.011 | -61.108
-7 | -0.535 | 0.01005 | 0.011 | -53.256
-6.5 | -0.483 | 0.00982 | 0.011 | -49.156
-6 | -0.428 | 0.00959 | 0.011 | -44.674
-5.5 | -0.372 | 0.00941 | 0.011 | -39.587
-5 | -0.315 | 0.00987 | 0.011 | -31.917
-4.5 | -0.257 | 0.00966 | 0.011 | -26.557
-4 | -0.197 | 0.00958 | 0.011 | -20.564
-3.5 | -0.137 | 0.00944 | 0.01 | -14.484
-3 | -0.076 | 0.00934 | 0.01 | -8.116
-2.5 | -0.014 | 0.00924 | 0.01 | -1.537
-2 | 0.048 | 0.00916 | 0.01 | 5.219
-1.5 | 0.11 | 0.00906 | 0.01 | 12.157
-1 | 0.173 | 0.00904 | 0.01 | 19.108
-0.5 | 0.235 | 0.00908 | 0.01 | 25.921
0 | 0.298 | 0.00905 | 0.009 | 32.888
0.5 | 0.36 | 0.00902 | 0.009 | 39.87
1 | 0.422 | 0.00901 | 0.009 | 46.806
1.5 | 0.484 | 0.00906 | 0.009 | 53.372
2 | 0.545 | 0.00912 | 0.008 | 59.818
2.5 | 0.607 | 0.00876 | 0.008 | 69.25
3 | 0.668 | 0.00886 | 0.008 | 75.361
3.5 | 0.729 | 0.00857 | 0.008 | 85.058
4 | 0.79 | 0.00694 | 0.007 | 113.84
4.5 | 0.85 | 0.00688 | 0.007 | 123.519
5 | 0.91 | 0.00687 | 0.007 | 132.444
5.5 | 0.969 | 0.00768 | 0.006 | 126.194
6 | 1.027 | 0.00795 | 0.006 | 129.208
6.5 | 1.084 | 0.00828 | 0.006 | 130.882
7 | 1.139 | 0.0088 | 0.005 | 129.394
7.5 | 1.192 | 0.00956 | 0.005 | 124.732
8 | 1.243 | 0.01013 | 0.005 | 122.774
8.5 | 1.292 | 0.01082 | 0.004 | 119.368
9 | 1.34 | 0.01167 | 0.004 | 114.843
9.5 | 1.387 | 0.0127 | 0.003 | 109.178
10 | 1.434 | 0.01383 | 0.003 | 103.683
10.5 | 1.48 | 0.01513 | 0.002 | 97.802
11 | 1.526 | 0.01653 | 0.002 | 92.319
11.5 | 1.571 | 0.0181 | 0.002 | 86.807
12 | 1.615 | 0.01984 | 0.001 | 81.419
12.5 | 1.659 | 0.02174 | 0.001 | 76.299
13 | 1.7 | 0.02384 | 0 | 71.329
13.5 | 1.738 | 0.02617 | 0 | 66.413
14 | 1.772 | 0.02878 | -0.001 | 61.586
14.5 | 1.804 | 0.03177 | -0.001 | 56.769
15 | 1.832 | 0.03516 | -0.002 | 52.104
15.5 | 1.857 | 0.03886 | -0.002 | 47.788
16 | 1.88 | 0.04271 | -0.002 | 44.009
16.5 | 1.899 | 0.0463 | -0.003 | 41.014
17 | 1.915 | 0.04995 | -0.003 | 38.345
17.5 | 1.929 | 0.05357 | -0.004 | 35.999
18 | 1.939 | 0.05728 | -0.004 | 33.848
18.5 | 1.944 | 0.0611 | -0.005 | 31.822
19 | 1.945 | 0.06502 | -0.005 | 29.92
19.5 | 1.943 | 0.06915 | -0.006 | 28.095
20 | 1.937 | 0.07341 | -0.006 | 26.38

## 108. Re 10M Mach 0.10 (2)
BIGFOIL.COM POLAR EXPORT
Horten 16.00% thick 6.00% camber
Horten 16.00% thick 6.00% camber |  |  |  | Cl Max: | 1.794 | at alpha= | 14.5 | deg
XFOIL ncrit=9 |  |  |  | L/D Max: | 191.502 | at alpha= | 9 | deg
Re: | 10000000 |  |  | Cd Min: | 0.08168 | at alpha= | 19.5 | deg
Mach: | 0.1 |  |  | Cl=0 at alpha= | -2.921 | deg
|  |  |  | @ Cl=0.1, Cd= | 0.0064418
|  |  |  | @ Cl=0.4, Cd= | 0.0062865
|  |  |  | @ Cl=0.6, Cd= | 0.0063569
alpha (deg) | Cl | Cd | Cm | Cl/Cd
-20 | -1.6846 | 0.02222 | -0.0647 | -75.8146
-19.5 | -1.5919 | 0.02017 | -0.0735 | -78.9241
-19 | -1.5702 | 0.01911 | -0.0678 | -82.1664
-18.5 | -1.5438 | 0.0181 | -0.0625 | -85.2928
-18 | -1.5147 | 0.0172 | -0.0575 | -88.064
-17.5 | -1.4822 | 0.01638 | -0.0528 | -90.4884
-17 | -1.448 | 0.01565 | -0.0482 | -92.524
-16.5 | -1.4124 | 0.01503 | -0.0436 | -93.9721
-16 | -1.3724 | 0.0145 | -0.0398 | -94.6483
-15.5 | -1.3277 | 0.01393 | -0.0369 | -95.3123
-15 | -1.2816 | 0.01339 | -0.0342 | -95.7132
-14.5 | -1.2339 | 0.01294 | -0.0318 | -95.3555
-14 | -1.1858 | 0.01234 | -0.0295 | -96.094
-13.5 | -1.1368 | 0.0118 | -0.0273 | -96.339
-13 | -1.0865 | 0.01129 | -0.0253 | -96.2356
-12.5 | -1.0357 | 0.01086 | -0.0234 | -95.3683
-12 | -0.9837 | 0.01047 | -0.0217 | -93.9542
-11.5 | -0.9315 | 0.01013 | -0.0201 | -91.9546
-11 | -0.8784 | 0.00981 | -0.0186 | -89.5413
-10.5 | -0.8255 | 0.00948 | -0.0171 | -87.0781
-10 | -0.7722 | 0.00911 | -0.0157 | -84.764
-9.5 | -0.7186 | 0.00881 | -0.0143 | -81.5664
-9 | -0.6647 | 0.00856 | -0.013 | -77.6519
-8.5 | -0.6104 | 0.00834 | -0.0118 | -73.1894
-8 | -0.5564 | 0.00811 | -0.0106 | -68.6067
-7.5 | -0.5021 | 0.00784 | -0.0095 | -64.0434
-7 | -0.448 | 0.00766 | -0.0083 | -58.4856
-6.5 | -0.3931 | 0.00749 | -0.0073 | -52.4833
-6 | -0.3387 | 0.0073 | -0.0062 | -46.3973
-5.5 | -0.2843 | 0.00715 | -0.0052 | -39.7622
-5 | -0.2288 | 0.00701 | -0.0043 | -32.6391
-4.5 | -0.1745 | 0.00688 | -0.0033 | -25.3634
-4 | -0.1192 | 0.00677 | -0.0025 | -17.6071
-3.5 | -0.064 | 0.00665 | -0.0017 | -9.6241
-3 | -0.0088 | 0.00659 | -0.001 | -1.3354
-2.5 | 0.0469 | 0.00648 | -0.0003 | 7.2377
-2 | 0.1025 | 0.00644 | 0.0003 | 15.9161
-1.5 | 0.158 | 0.00639 | 0.0009 | 24.7261
-1 | 0.2141 | 0.00632 | 0.0013 | 33.8766
-0.5 | 0.2697 | 0.00632 | 0.0018 | 42.6741
0 | 0.326 | 0.00629 | 0.0022 | 51.8283
0.5 | 0.382 | 0.00628 | 0.0025 | 60.828
1 | 0.4377 | 0.0063 | 0.0029 | 69.4762
1.5 | 0.4942 | 0.00629 | 0.0031 | 78.5692
2 | 0.5499 | 0.00633 | 0.0034 | 86.872
2.5 | 0.6057 | 0.00636 | 0.0037 | 95.2358
3 | 0.6618 | 0.00638 | 0.0038 | 103.7304
3.5 | 0.7165 | 0.00644 | 0.0042 | 111.2578
4 | 0.7715 | 0.00643 | 0.0045 | 119.9844
4.5 | 0.7921 | 0.00522 | 0.0116 | 151.7433
5 | 0.8418 | 0.00525 | 0.013 | 160.3429
5.5 | 0.8962 | 0.00532 | 0.0133 | 168.4586
6 | 0.9494 | 0.00546 | 0.0139 | 173.8828
6.5 | 1.0024 | 0.00561 | 0.0144 | 178.6809
7 | 1.0554 | 0.00574 | 0.0149 | 183.8676
7.5 | 1.1072 | 0.00598 | 0.0154 | 185.1505
8 | 1.1602 | 0.00613 | 0.0158 | 189.2659
8.5 | 1.2109 | 0.00641 | 0.0165 | 188.908
9 | 1.262 | 0.00659 | 0.0171 | 191.5023
9.5 | 1.3105 | 0.00689 | 0.0182 | 190.2032
10 | 1.3602 | 0.00714 | 0.0189 | 190.5042
10.5 | 1.4128 | 0.00754 | 0.0187 | 187.374
11 | 1.4746 | 0.00789 | 0.0166 | 186.8948
11.5 | 1.5378 | 0.00847 | 0.0137 | 181.5584
12 | 1.6 | 0.00912 | 0.0109 | 175.4386
12.5 | 1.6547 | 0.0099 | 0.0095 | 167.1414
13 | 1.6845 | 0.01076 | 0.0128 | 156.552
13.5 | 1.726 | 0.01191 | 0.0128 | 144.9202
14 | 1.7638 | 0.01339 | 0.0124 | 131.7252
14.5 | 1.794 | 0.01579 | 0.0113 | 113.6162
15 | 1.7933 | 0.01963 | 0.0132 | 91.3551
15.5 | 1.7802 | 0.02444 | 0.0155 | 72.8396
16 | 1.7508 | 0.03069 | 0.0179 | 57.0479
16.5 | 1.7418 | 0.03561 | 0.0191 | 48.9132
17 | 1.7166 | 0.04242 | 0.0197 | 40.4668
17.5 | 1.6844 | 0.05029 | 0.0198 | 33.4937
18 | 1.6593 | 0.05785 | 0.0193 | 28.6828
18.5 | 1.6364 | 0.0654 | 0.0184 | 25.0214
19 | 1.6154 | 0.07306 | 0.0171 | 22.1106
19.5 | 1.5877 | 0.08168 | 0.0153 | 19.4381

## 109. Re 10M Mach 0.25 (1)
BIGFOIL.COM POLAR EXPORT
Horten 16.00% thick 6.00% camber
Horten 16.00% thick 6.00% camber |  |  |  | Cl Max: | 1.889 | at alpha= | 17 | deg
JavaFoil+Calcfoil stall+Eppler ext transition |  |  |  | L/D Max: | 125.502 | at alpha= | 6.5 | deg
Re: | 10000000 |  |  | Cd Min: | 0.00694 | at alpha= | 4 | deg
Mach: | 0.25 |  |  | Cl=0 at alpha= | -2.3828 | deg
|  |  |  | @ Cl=0.1, Cd= | 0.0092961
|  |  |  | @ Cl=0.4, Cd= | 0.0092342
|  |  |  | @ Cl=0.6, Cd= | 0.0087676
alpha (deg) | Cl | Cd | Cm | Cl/Cd
-17.5 | -0.509 | 0.14239 | 0.005 | -3.577
-17 | -0.545 | 0.13342 | 0.005 | -4.082
-16.5 | -0.577 | 0.12565 | 0.005 | -4.59
-16 | -0.606 | 0.11767 | 0.005 | -5.149
-15.5 | -0.631 | 0.11052 | 0.006 | -5.714
-15 | -0.654 | 0.10382 | 0.006 | -6.296
-14.5 | -0.672 | 0.09751 | 0.006 | -6.89
-14 | -0.686 | 0.09167 | 0.006 | -7.484
-13.5 | -0.696 | 0.08583 | 0.006 | -8.113
-13 | -0.702 | 0.08037 | 0.006 | -8.74
-12.5 | -0.704 | 0.07493 | 0.007 | -9.399
-12 | -0.702 | 0.07003 | 0.007 | -10.018
-11.5 | -0.695 | 0.06531 | 0.007 | -10.635
-11 | -0.684 | 0.06075 | 0.007 | -11.252
-10.5 | -0.667 | 0.05653 | 0.007 | -11.805
-10 | -0.647 | 0.05226 | 0.007 | -12.384
-9.5 | -0.624 | 0.04795 | 0.008 | -13.016
-9 | -0.599 | 0.04309 | 0.008 | -13.897
-8.5 | -0.677 | 0.00896 | 0.011 | -75.593
-8 | -0.635 | 0.00959 | 0.011 | -66.278
-7.5 | -0.59 | 0.0099 | 0.011 | -59.597
-7 | -0.541 | 0.00963 | 0.011 | -56.179
-6.5 | -0.49 | 0.00947 | 0.011 | -51.706
-6 | -0.436 | 0.00989 | 0.011 | -44.071
-5.5 | -0.38 | 0.00964 | 0.011 | -39.368
-5 | -0.322 | 0.0095 | 0.011 | -33.87
-4.5 | -0.262 | 0.00928 | 0.011 | -28.271
-4 | -0.202 | 0.00973 | 0.011 | -20.727
-3.5 | -0.14 | 0.00965 | 0.011 | -14.514
-3 | -0.078 | 0.00955 | 0.011 | -8.139
-2.5 | -0.015 | 0.00943 | 0.01 | -1.544
-2 | 0.049 | 0.00932 | 0.01 | 5.264
-1.5 | 0.113 | 0.00929 | 0.01 | 12.169
-1 | 0.177 | 0.00873 | 0.01 | 20.315
-0.5 | 0.242 | 0.0087 | 0.01 | 27.779
0 | 0.306 | 0.00868 | 0.01 | 35.204
0.5 | 0.369 | 0.00921 | 0.009 | 40.106
1 | 0.433 | 0.00926 | 0.009 | 46.736
1.5 | 0.496 | 0.0089 | 0.009 | 55.798
2 | 0.56 | 0.00892 | 0.009 | 62.775
2.5 | 0.623 | 0.00868 | 0.008 | 71.718
3 | 0.685 | 0.00881 | 0.008 | 77.837
3.5 | 0.748 | 0.00857 | 0.008 | 87.272
4 | 0.81 | 0.00694 | 0.008 | 116.602
4.5 | 0.871 | 0.00747 | 0.007 | 116.586
5 | 0.932 | 0.00774 | 0.007 | 120.392
5.5 | 0.991 | 0.00804 | 0.007 | 123.276
6 | 1.049 | 0.00837 | 0.006 | 125.34
6.5 | 1.105 | 0.00881 | 0.006 | 125.502
7 | 1.159 | 0.00946 | 0.005 | 122.524
7.5 | 1.211 | 0.01014 | 0.005 | 119.387
8 | 1.261 | 0.01124 | 0.005 | 112.15
8.5 | 1.309 | 0.01218 | 0.004 | 107.542
9 | 1.358 | 0.01319 | 0.004 | 102.99
9.5 | 1.407 | 0.01442 | 0.003 | 97.542
10 | 1.455 | 0.01567 | 0.003 | 92.812
10.5 | 1.502 | 0.01718 | 0.002 | 87.394
11 | 1.548 | 0.01873 | 0.002 | 82.647
11.5 | 1.594 | 0.02048 | 0.002 | 77.841
12 | 1.638 | 0.02247 | 0.001 | 72.909
12.5 | 1.681 | 0.02464 | 0.001 | 68.235
13 | 1.722 | 0.02704 | 0 | 63.682
13.5 | 1.757 | 0.02972 | 0 | 59.126
14 | 1.789 | 0.03276 | -0.001 | 54.614
14.5 | 1.816 | 0.03628 | -0.001 | 50.06
15 | 1.839 | 0.04027 | -0.002 | 45.673
15.5 | 1.858 | 0.04464 | -0.002 | 41.627
16 | 1.874 | 0.04895 | -0.002 | 38.277
16.5 | 1.884 | 0.05312 | -0.003 | 35.462
17 | 1.889 | 0.05731 | -0.003 | 32.96
17.5 | 1.889 | 0.06152 | -0.004 | 30.712
18 | 1.885 | 0.06598 | -0.004 | 28.562
18.5 | 1.872 | 0.07064 | -0.005 | 26.502
19 | 1.853 | 0.07548 | -0.005 | 24.545
19.5 | 1.827 | 0.08063 | -0.006 | 22.662
20 | 1.796 | 0.08602 | -0.006 | 20.876

## 110. Re 10M Mach 0.25 (2)
BIGFOIL.COM POLAR EXPORT
Horten 16.00% thick 6.00% camber
Horten 16.00% thick 6.00% camber |  |  |  | Cl Max: | 1.8093 | at alpha= | 14 | deg
XFOIL ncrit=9 |  |  |  | L/D Max: | 189.03 | at alpha= | 9 | deg
Re: | 10000000 |  |  | Cd Min: | 0.16729 | at alpha= | -20 | deg
Mach: | 0.25 |  |  | Cl=0 at alpha= | -2.9637 | deg
|  |  |  | @ Cl=0.1, Cd= | 0.0065193
|  |  |  | @ Cl=0.4, Cd= | 0.00637
|  |  |  | @ Cl=0.6, Cd= | 0.0064354
alpha (deg) | Cl | Cd | Cm | Cl/Cd
-20 | -0.5496 | 0.16729 | -0.0141 | -3.2853
-19.5 | -0.5582 | 0.15651 | -0.0205 | -3.5665
-19 | -0.5653 | 0.14644 | -0.0267 | -3.8603
-17.5 | -1.246 | 0.04239 | -0.0974 | -29.3937
-17 | -1.4246 | 0.02561 | -0.0832 | -55.6267
-16.5 | -1.432 | 0.02193 | -0.0738 | -65.2987
-16 | -1.4172 | 0.01985 | -0.0654 | -71.3955
-15.5 | -1.3855 | 0.01826 | -0.0591 | -75.8762
-15 | -1.344 | 0.01693 | -0.054 | -79.3857
-14.5 | -1.2989 | 0.01576 | -0.0494 | -82.4175
-14 | -1.2497 | 0.01481 | -0.0453 | -84.3822
-13.5 | -1.1986 | 0.01394 | -0.0415 | -85.9828
-13 | -1.145 | 0.01322 | -0.0382 | -86.6112
-12.5 | -1.0906 | 0.01255 | -0.035 | -86.9004
-12 | -1.0357 | 0.01177 | -0.0322 | -87.9949
-11.5 | -0.9797 | 0.01115 | -0.0296 | -87.8655
-11 | -0.9226 | 0.01062 | -0.0272 | -86.8738
-10.5 | -0.8653 | 0.01019 | -0.0249 | -84.9166
-10 | -0.8073 | 0.0098 | -0.0229 | -82.3776
-9.5 | -0.7497 | 0.00944 | -0.0209 | -79.4174
-9 | -0.6919 | 0.009 | -0.0191 | -76.8778
-8.5 | -0.6343 | 0.00868 | -0.0173 | -73.076
-8 | -0.5765 | 0.00841 | -0.0156 | -68.5493
-7.5 | -0.5185 | 0.00817 | -0.0141 | -63.4639
-7 | -0.4616 | 0.0079 | -0.0124 | -58.4304
-6.5 | -0.4042 | 0.00765 | -0.0109 | -52.8366
-6 | -0.347 | 0.0075 | -0.0095 | -46.2667
-5.5 | -0.2899 | 0.00729 | -0.0081 | -39.7668
-5 | -0.2327 | 0.00712 | -0.0069 | -32.6826
-4.5 | -0.1757 | 0.00701 | -0.0056 | -25.0642
-4 | -0.1185 | 0.00684 | -0.0045 | -17.3246
-3.5 | -0.0612 | 0.00676 | -0.0034 | -9.0533
-3 | -0.0042 | 0.00665 | -0.0024 | -0.63158
-2.5 | 0.0536 | 0.00656 | -0.0016 | 8.1707
-2 | 0.1106 | 0.00651 | -0.0007 | 16.9892
-1.5 | 0.1684 | 0.00644 | 0.0001 | 26.1491
-1 | 0.2262 | 0.0064 | 0.0007 | 35.3438
-0.5 | 0.2838 | 0.00639 | 0.0014 | 44.4131
0 | 0.3421 | 0.00635 | 0.0018 | 53.874
0.5 | 0.3995 | 0.00637 | 0.0024 | 62.7159
1 | 0.4577 | 0.00637 | 0.0028 | 71.8524
1.5 | 0.5158 | 0.00637 | 0.0032 | 80.9733
2 | 0.5731 | 0.00644 | 0.0037 | 88.9907
2.5 | 0.6314 | 0.00643 | 0.004 | 98.196
3 | 0.6887 | 0.00651 | 0.0044 | 105.7911
3.5 | 0.746 | 0.00656 | 0.0048 | 113.7195
4 | 0.8032 | 0.00656 | 0.0052 | 122.439
4.5 | 0.8227 | 0.0054 | 0.013 | 152.3519
5 | 0.8748 | 0.00538 | 0.0145 | 162.6022
5.5 | 0.9301 | 0.00549 | 0.0152 | 169.4171
6 | 0.9846 | 0.00567 | 0.0161 | 173.6508
6.5 | 1.0408 | 0.00578 | 0.0167 | 180.0692
7 | 1.0938 | 0.00601 | 0.0178 | 181.9967
7.5 | 1.1489 | 0.00619 | 0.0185 | 185.6058
8 | 1.2017 | 0.00642 | 0.0196 | 187.1807
8.5 | 1.2544 | 0.0067 | 0.0207 | 187.2239
9 | 1.3062 | 0.00691 | 0.0219 | 189.0304
9.5 | 1.354 | 0.00727 | 0.0239 | 186.2448
10 | 1.4075 | 0.00754 | 0.0247 | 186.6711
10.5 | 1.4728 | 0.00805 | 0.0226 | 182.9565
11 | 1.546 | 0.00858 | 0.019 | 180.1865
11.5 | 1.6088 | 0.00917 | 0.0173 | 175.4417
12 | 1.6676 | 0.00992 | 0.0162 | 168.1048
12.5 | 1.7008 | 0.01088 | 0.0195 | 156.3235
13 | 1.7438 | 0.01231 | 0.0194 | 141.6572
13.5 | 1.778 | 0.0147 | 0.0185 | 120.9524
14 | 1.8093 | 0.01788 | 0.0166 | 101.1913
14.5 | 1.7986 | 0.02301 | 0.0182 | 78.166
15 | 1.7883 | 0.0277 | 0.0207 | 64.5596
15.5 | 1.7551 | 0.03424 | 0.0232 | 51.2588
16 | 1.7175 | 0.04164 | 0.0248 | 41.2464
16.5 | 1.6974 | 0.04819 | 0.0253 | 35.2231
17 | 1.6679 | 0.05586 | 0.0252 | 29.8586
17.5 | 1.6263 | 0.0651 | 0.0244 | 24.9816
18 | 1.5956 | 0.0736 | 0.0231 | 21.6793
18.5 | 1.5742 | 0.08146 | 0.0216 | 19.3248
19 | 1.5487 | 0.09004 | 0.0195 | 17.2001

## 111. Re 10M Mach 0.50 (1)
BIGFOIL.COM POLAR EXPORT
Horten 16.00% thick 6.00% camber
Horten 16.00% thick 6.00% camber |  |  |  | Cl Max: | 1.718 | at alpha= | 13 | deg
JavaFoil+Calcfoil stall+Eppler ext transition |  |  |  | L/D Max: | 103.066 | at alpha= | 4 | deg
Re: | 10000000 |  |  | Cd Min: | 0.00852 | at alpha= | 1.5 | deg
Mach: | 0.5 |  |  | Cl=0 at alpha= | -2.3857 | deg
|  |  |  | @ Cl=0.1, Cd= | 0.0088689
|  |  |  | @ Cl=0.4, Cd= | 0.0086372
|  |  |  | @ Cl=0.6, Cd= | 0.008849
alpha (deg) | Cl | Cd | Cm | Cl/Cd
-20 | -0.979 | 0.15416 | 0.005 | -6.348
-19.5 | -0.953 | 0.14258 | 0.006 | -6.687
-19 | -0.929 | 0.12866 | 0.006 | -7.222
-18.5 | -0.896 | 0.1377 | 0.006 | -6.507
-18 | -0.871 | 0.12468 | 0.006 | -6.99
-17.5 | -0.847 | 0.11467 | 0.006 | -7.384
-17 | -0.821 | 0.10447 | 0.007 | -7.86
-16.5 | -0.787 | 0.11343 | 0.006 | -6.937
-16 | -0.762 | 0.10387 | 0.007 | -7.332
-15.5 | -0.737 | 0.09542 | 0.007 | -7.722
-15 | -0.704 | 0.10369 | 0.006 | -6.789
-14.5 | -0.679 | 0.0935 | 0.007 | -7.257
-14 | -0.653 | 0.08539 | 0.007 | -7.652
-13.5 | -0.622 | 0.09106 | 0.007 | -6.825
-13 | -0.596 | 0.08276 | 0.007 | -7.196
-12.5 | -0.57 | 0.07485 | 0.007 | -7.619
-12 | -0.539 | 0.07945 | 0.007 | -6.78
-11.5 | -0.512 | 0.07187 | 0.007 | -7.13
-11 | -0.487 | 0.06419 | 0.008 | -7.591
-10.5 | -0.456 | 0.06822 | 0.007 | -6.679
-10 | -0.43 | 0.06077 | 0.007 | -7.074
-9.5 | -0.4 | 0.06248 | 0.007 | -6.4
-9 | -0.374 | 0.05599 | 0.007 | -6.672
-8.5 | -0.344 | 0.05625 | 0.007 | -6.122
-8 | -0.318 | 0.05021 | 0.007 | -6.328
-7.5 | -0.289 | 0.04972 | 0.007 | -5.811
-7 | -0.26 | 0.04985 | 0.007 | -5.219
-6.5 | -0.366 | 0.04243 | 0.008 | -8.627
-6 | -0.356 | 0.03692 | 0.008 | -9.642
-5.5 | -0.328 | 0.0311 | 0.009 | -10.539
-5 | -0.34 | 0.00959 | 0.012 | -35.515
-4.5 | -0.282 | 0.00935 | 0.012 | -30.179
-4 | -0.219 | 0.00908 | 0.012 | -24.163
-3.5 | -0.154 | 0.00955 | 0.012 | -16.085
-3 | -0.086 | 0.00935 | 0.012 | -9.166
-2.5 | -0.016 | 0.00926 | 0.012 | -1.741
-2 | 0.054 | 0.00915 | 0.012 | 5.951
-1.5 | 0.126 | 0.00871 | 0.011 | 14.436
-1 | 0.198 | 0.00925 | 0.011 | 21.372
-0.5 | 0.269 | 0.00922 | 0.011 | 29.217
0 | 0.34 | 0.00884 | 0.011 | 38.492
0.5 | 0.411 | 0.0086 | 0.01 | 47.767
1 | 0.481 | 0.00867 | 0.01 | 55.539
1.5 | 0.551 | 0.00852 | 0.01 | 64.751
2 | 0.621 | 0.00899 | 0.01 | 69.069
2.5 | 0.689 | 0.00917 | 0.009 | 75.199
3 | 0.757 | 0.00974 | 0.009 | 77.634
3.5 | 0.822 | 0.01002 | 0.009 | 82.01
4 | 0.885 | 0.00858 | 0.008 | 103.066
4.5 | 0.945 | 0.00923 | 0.008 | 102.329
5 | 1.002 | 0.01006 | 0.007 | 99.634
5.5 | 1.06 | 0.01114 | 0.007 | 95.111
6 | 1.116 | 0.01224 | 0.007 | 91.188
6.5 | 1.172 | 0.01336 | 0.006 | 87.74
7 | 1.227 | 0.01465 | 0.006 | 83.765
7.5 | 1.282 | 0.01604 | 0.005 | 79.929
8 | 1.335 | 0.01776 | 0.005 | 75.161
8.5 | 1.387 | 0.01955 | 0.004 | 70.917
9 | 1.437 | 0.02151 | 0.004 | 66.794
9.5 | 1.485 | 0.02351 | 0.004 | 63.173
10 | 1.531 | 0.02588 | 0.003 | 59.164
10.5 | 1.575 | 0.02851 | 0.003 | 55.226
11 | 1.615 | 0.03143 | 0.002 | 51.392
11.5 | 1.651 | 0.03494 | 0.002 | 47.267
12 | 1.683 | 0.03897 | 0.001 | 43.175
12.5 | 1.707 | 0.04381 | 0.001 | 38.969
13 | 1.718 | 0.04976 | 0 | 34.53
13.5 | 1.699 | 0.0579 | 0 | 29.348
14 | 1.636 | 0.07021 | -0.001 | 23.296
14.5 | 1.454 | 0.08631 | -0.001 | 16.848
15 | 1.06 | 0.1004 | -0.002 | 10.557
15.5 | 1.09 | 0.09967 | -0.002 | 10.933
16 | 1.112 | 0.11319 | -0.003 | 9.828
16.5 | 1.127 | 0.13901 | -0.003 | 8.108
17 | 1.141 | 0.16931 | -0.003 | 6.74
17.5 | 1.164 | 0.18809 | -0.004 | 6.188
18 | 1.189 | 0.20828 | -0.004 | 5.706

## 112. Re 10M Mach 0.50 (2)
BIGFOIL.COM POLAR EXPORT
Horten 16.00% thick 6.00% camber
Horten 16.00% thick 6.00% camber |  |  |  | Cl Max: | 1.3383 | at alpha= | 8 | deg
XFOIL ncrit=9 |  |  |  | L/D Max: | 173.497 | at alpha= | 6.5 | deg
Re: | 10000000 |  |  | Cd Min: | 0.09776 | at alpha= | -12.5 | deg
Mach: | 0.5 |  |  | Cl=0 at alpha= | -3.1723 | deg
|  |  |  | @ Cl=0.1, Cd= | 0.0068965
|  |  |  | @ Cl=0.4, Cd= | 0.0067082
|  |  |  | @ Cl=0.6, Cd= | 0.0067923
alpha (deg) | Cl | Cd | Cm | Cl/Cd
-12.5 | -0.2634 | 0.09776 | -0.0566 | -2.6944
-12 | -0.2802 | 0.08765 | -0.0628 | -3.1968
-11.5 | -0.2959 | 0.07836 | -0.0684 | -3.7762
-11 | -0.3073 | 0.07017 | -0.0732 | -4.3794
-10.5 | -0.3302 | 0.06118 | -0.0798 | -5.3972
-10 | -0.3675 | 0.05345 | -0.083 | -6.8756
-9.5 | -0.4087 | 0.0479 | -0.0783 | -8.5324
-9 | -0.4576 | 0.04293 | -0.0681 | -10.6592
-8.5 | -0.4956 | 0.0361 | -0.0596 | -13.7285
-8 | -0.5332 | 0.02785 | -0.0498 | -19.1454
-7.5 | -0.5572 | 0.01914 | -0.04 | -29.1118
-7 | -0.5417 | 0.01144 | -0.0334 | -47.3514
-6.5 | -0.4668 | 0.0094 | -0.0303 | -49.6596
-6 | -0.3904 | 0.00863 | -0.0272 | -45.2375
-5.5 | -0.3176 | 0.00815 | -0.0241 | -38.9693
-5 | -0.2464 | 0.00781 | -0.0211 | -31.5493
-4.5 | -0.1776 | 0.00756 | -0.0182 | -23.4921
-4 | -0.1101 | 0.00734 | -0.0154 | -15
-3.5 | -0.0428 | 0.00717 | -0.0129 | -5.9693
-3 | 0.0225 | 0.00704 | -0.0104 | 3.196
-2.5 | 0.0889 | 0.00691 | -0.0082 | 12.8654
-2 | 0.1545 | 0.00683 | -0.0062 | 22.6208
-1.5 | 0.22 | 0.00678 | -0.0043 | 32.4484
-1 | 0.2862 | 0.00672 | -0.0027 | 42.5893
-0.5 | 0.3516 | 0.00673 | -0.0011 | 52.2437
0 | 0.4182 | 0.0067 | 0.0002 | 62.4179
0.5 | 0.4842 | 0.00673 | 0.0015 | 71.9465
1 | 0.5502 | 0.00677 | 0.0028 | 81.2703
1.5 | 0.6172 | 0.0068 | 0.0038 | 90.7647
2 | 0.6827 | 0.0069 | 0.0051 | 98.942
2.5 | 0.7499 | 0.00696 | 0.0062 | 107.7443
3 | 0.8163 | 0.00707 | 0.0074 | 115.4597
3.5 | 0.8815 | 0.0072 | 0.0088 | 122.4306
4 | 0.9482 | 0.00729 | 0.0101 | 130.0686
4.5 | 0.9795 | 0.00656 | 0.0177 | 149.314
5 | 1.0216 | 0.00625 | 0.0238 | 163.456
5.5 | 1.0821 | 0.00638 | 0.0265 | 169.6082
6 | 1.1397 | 0.00669 | 0.0297 | 170.3587
6.5 | 1.2006 | 0.00692 | 0.0325 | 173.4971
7 | 1.2531 | 0.00728 | 0.0367 | 172.1291
7.5 | 1.2973 | 0.00758 | 0.0427 | 171.1478
8 | 1.3383 | 0.00795 | 0.0491 | 168.3396

## 113. Re 12M Mach 0.00 (1)
BIGFOIL.COM POLAR EXPORT
Horten 16.00% thick 6.00% camber
Horten 16.00% thick 6.00% camber |  |  |  | Cl Max: | 1.959 | at alpha= | 19.5 | deg
JavaFoil+Calcfoil stall+Eppler ext transition |  |  |  | L/D Max: | 133.085 | at alpha= | 6.5 | deg
Re: | 12000000 |  |  | Cd Min: | 0.00701 | at alpha= | 5 | deg
Mach: | 0 |  |  | Cl=0 at alpha= | -2.3871 | deg
|  |  |  | @ Cl=0.1, Cd= | 0.0088264
|  |  |  | @ Cl=0.4, Cd= | 0.0088106
|  |  |  | @ Cl=0.6, Cd= | 0.0086036
alpha (deg) | Cl | Cd | Cm | Cl/Cd
-20 | -0.807 | 0.15051 | 0.004 | -5.361
-19.5 | -0.816 | 0.14391 | 0.005 | -5.672
-19 | -0.825 | 0.13717 | 0.005 | -6.013
-18.5 | -0.832 | 0.13076 | 0.005 | -6.364
-18 | -0.838 | 0.1247 | 0.005 | -6.722
-17.5 | -0.843 | 0.11854 | 0.005 | -7.112
-17 | -0.846 | 0.11263 | 0.006 | -7.513
-16.5 | -0.848 | 0.10689 | 0.006 | -7.932
-16 | -0.848 | 0.10134 | 0.006 | -8.365
-15.5 | -0.845 | 0.09639 | 0.006 | -8.771
-15 | -0.842 | 0.09084 | 0.006 | -9.264
-14.5 | -0.835 | 0.08578 | 0.006 | -9.738
-14 | -0.827 | 0.08072 | 0.006 | -10.246
-13.5 | -0.816 | 0.07575 | 0.007 | -10.778
-13 | -0.804 | 0.0709 | 0.007 | -11.334
-12.5 | -0.789 | 0.0662 | 0.007 | -11.912
-12 | -0.771 | 0.06179 | 0.007 | -12.473
-11.5 | -0.751 | 0.05709 | 0.007 | -13.158
-11 | -0.729 | 0.05248 | 0.008 | -13.899
-10.5 | -0.707 | 0.04682 | 0.008 | -15.098
-10 | -0.802 | 0.01015 | 0.011 | -79.026
-9.5 | -0.765 | 0.0092 | 0.011 | -83.149
-9 | -0.723 | 0.00942 | 0.011 | -76.773
-8.5 | -0.68 | 0.00973 | 0.011 | -69.822
-8 | -0.633 | 0.00948 | 0.011 | -66.761
-7.5 | -0.584 | 0.00992 | 0.011 | -58.939
-7 | -0.534 | 0.0097 | 0.011 | -55.005
-6.5 | -0.481 | 0.00946 | 0.011 | -50.877
-6 | -0.427 | 0.0093 | 0.011 | -45.903
-5.5 | -0.371 | 0.00982 | 0.011 | -37.781
-5 | -0.314 | 0.00962 | 0.011 | -32.62
-4.5 | -0.255 | 0.00942 | 0.011 | -27.122
-4 | -0.196 | 0.0093 | 0.011 | -21.095
-3.5 | -0.136 | 0.00916 | 0.01 | -14.859
-3 | -0.075 | 0.00902 | 0.01 | -8.36
-2.5 | -0.014 | 0.00894 | 0.01 | -1.58
-2 | 0.048 | 0.00886 | 0.01 | 5.373
-1.5 | 0.11 | 0.00882 | 0.01 | 12.424
-1 | 0.172 | 0.00932 | 0.01 | 18.444
-0.5 | 0.234 | 0.00932 | 0.009 | 25.136
0 | 0.296 | 0.0093 | 0.009 | 31.825
0.5 | 0.358 | 0.00877 | 0.009 | 40.797
1 | 0.42 | 0.00883 | 0.009 | 47.529
1.5 | 0.481 | 0.00881 | 0.009 | 54.605
2 | 0.543 | 0.00894 | 0.008 | 60.702
2.5 | 0.604 | 0.00858 | 0.008 | 70.4
3 | 0.665 | 0.00863 | 0.008 | 77.086
3.5 | 0.726 | 0.00892 | 0.008 | 81.372
4 | 0.786 | 0.00712 | 0.007 | 110.481
4.5 | 0.846 | 0.00705 | 0.007 | 120.04
5 | 0.906 | 0.00701 | 0.007 | 129.186
5.5 | 0.965 | 0.00753 | 0.006 | 128.123
6 | 1.023 | 0.00783 | 0.006 | 130.608
6.5 | 1.08 | 0.00812 | 0.006 | 133.085
7 | 1.136 | 0.00865 | 0.005 | 131.36
7.5 | 1.19 | 0.00932 | 0.005 | 127.606
8 | 1.241 | 0.00987 | 0.005 | 125.761
8.5 | 1.29 | 0.01044 | 0.004 | 123.556
9 | 1.338 | 0.01127 | 0.004 | 118.716
9.5 | 1.385 | 0.01219 | 0.003 | 113.594
10 | 1.431 | 0.01335 | 0.003 | 107.19
10.5 | 1.477 | 0.01458 | 0.002 | 101.364
11 | 1.523 | 0.01599 | 0.002 | 95.241
11.5 | 1.568 | 0.01752 | 0.002 | 89.473
12 | 1.612 | 0.01925 | 0.001 | 83.739
12.5 | 1.655 | 0.02111 | 0.001 | 78.424
13 | 1.697 | 0.02321 | 0 | 73.097
13.5 | 1.734 | 0.02552 | 0 | 67.949
14 | 1.769 | 0.02815 | -0.001 | 62.831
14.5 | 1.801 | 0.0311 | -0.001 | 57.895
15 | 1.83 | 0.03441 | -0.002 | 53.178
15.5 | 1.856 | 0.0378 | -0.002 | 49.109
16 | 1.88 | 0.0412 | -0.002 | 45.638
16.5 | 1.901 | 0.04445 | -0.003 | 42.776
17 | 1.92 | 0.0478 | -0.003 | 40.159
17.5 | 1.935 | 0.05119 | -0.004 | 37.792
18 | 1.947 | 0.05467 | -0.004 | 35.61
18.5 | 1.955 | 0.05825 | -0.005 | 33.559
19 | 1.958 | 0.06197 | -0.005 | 31.601
19.5 | 1.959 | 0.06583 | -0.006 | 29.752
20 | 1.956 | 0.06988 | -0.006 | 27.984

## 114. Re 12M Mach 0.00 (2)
BIGFOIL.COM POLAR EXPORT
Horten 16.00% thick 6.00% camber
Horten 16.00% thick 6.00% camber |  |  |  | Cl Max: | 1.7893 | at alpha= | 15 | deg
XFOIL ncrit=9 |  |  |  | L/D Max: | 195.727 | at alpha= | 9.5 | deg
Re: | 12000000 |  |  | Cd Min: | 0.08565 | at alpha= | 20 | deg
Mach: | 0 |  |  | Cl=0 at alpha= | -2.8964 | deg
|  |  |  | @ Cl=0.1, Cd= | 0.0062589
|  |  |  | @ Cl=0.4, Cd= | 0.0061221
|  |  |  | @ Cl=0.6, Cd= | 0.0061602
alpha (deg) | Cl | Cd | Cm | Cl/Cd
-20 | -1.628 | 0.01892 | -0.0697 | -86.0465
-19.5 | -1.6057 | 0.01804 | -0.0643 | -89.0078
-19 | -1.5789 | 0.01719 | -0.0593 | -91.8499
-18.5 | -1.5487 | 0.01639 | -0.0548 | -94.4905
-18 | -1.5162 | 0.01566 | -0.0504 | -96.8199
-17.5 | -1.4826 | 0.01498 | -0.0461 | -98.972
-17 | -1.4467 | 0.01439 | -0.0421 | -100.5351
-16.5 | -1.4104 | 0.01388 | -0.038 | -101.6138
-16 | -1.3675 | 0.0134 | -0.035 | -102.0522
-15.5 | -1.3225 | 0.01294 | -0.0325 | -102.2025
-15 | -1.2762 | 0.01247 | -0.0302 | -102.3416
-14.5 | -1.2284 | 0.01209 | -0.0281 | -101.6046
-14 | -1.1804 | 0.01162 | -0.026 | -101.5835
-13.5 | -1.1313 | 0.01115 | -0.0241 | -101.4619
-13 | -1.0817 | 0.01071 | -0.0223 | -100.9991
-12.5 | -1.0311 | 0.01029 | -0.0207 | -100.2041
-12 | -0.98 | 0.00995 | -0.0191 | -98.4925
-11.5 | -0.9281 | 0.00963 | -0.0177 | -96.3759
-11 | -0.8758 | 0.00935 | -0.0163 | -93.6684
-10.5 | -0.8231 | 0.00908 | -0.015 | -90.6498
-10 | -0.7704 | 0.00875 | -0.0137 | -88.0457
-9.5 | -0.7176 | 0.00847 | -0.0124 | -84.7226
-9 | -0.6641 | 0.00821 | -0.0113 | -80.8892
-8.5 | -0.6105 | 0.00802 | -0.0102 | -76.1222
-8 | -0.5563 | 0.00781 | -0.0091 | -71.2292
-7.5 | -0.5028 | 0.00759 | -0.008 | -66.2451
-7 | -0.449 | 0.00739 | -0.007 | -60.7578
-6.5 | -0.3945 | 0.00723 | -0.006 | -54.5643
-6 | -0.3404 | 0.00709 | -0.0051 | -48.0113
-5.5 | -0.286 | 0.0069 | -0.0041 | -41.4493
-5 | -0.2313 | 0.0068 | -0.0033 | -34.0147
-4.5 | -0.1766 | 0.00667 | -0.0025 | -26.4768
-4 | -0.1216 | 0.00655 | -0.0017 | -18.5649
-3.5 | -0.0668 | 0.00648 | -0.001 | -10.3086
-3 | -0.0115 | 0.00637 | -0.0003 | -1.8053
-2.5 | 0.044 | 0.00631 | 0.0002 | 6.9731
-2 | 0.0991 | 0.00626 | 0.0008 | 15.8307
-1.5 | 0.155 | 0.00619 | 0.0013 | 25.0404
-1 | 0.2104 | 0.00617 | 0.0018 | 34.1005
-0.5 | 0.2663 | 0.00614 | 0.0021 | 43.3713
0 | 0.3223 | 0.00611 | 0.0024 | 52.7496
0.5 | 0.3777 | 0.00613 | 0.0028 | 61.615
1 | 0.434 | 0.00611 | 0.003 | 71.0311
1.5 | 0.4897 | 0.00613 | 0.0033 | 79.8858
2 | 0.5453 | 0.00617 | 0.0035 | 88.3793
2.5 | 0.6013 | 0.00616 | 0.0036 | 97.6136
3 | 0.6564 | 0.00623 | 0.0039 | 105.3612
3.5 | 0.7118 | 0.00625 | 0.004 | 113.888
4 | 0.7668 | 0.00628 | 0.0042 | 122.1019
4.5 | 0.7923 | 0.00526 | 0.0102 | 150.6274
5 | 0.8397 | 0.0051 | 0.012 | 164.6471
5.5 | 0.892 | 0.00518 | 0.0126 | 172.2008
6 | 0.945 | 0.00532 | 0.0131 | 177.6316
6.5 | 0.9994 | 0.00543 | 0.0132 | 184.0516
7 | 1.0509 | 0.00564 | 0.0138 | 186.3298
7.5 | 1.1033 | 0.00575 | 0.0143 | 191.8783
8 | 1.1551 | 0.00599 | 0.0147 | 192.8381
8.5 | 1.2064 | 0.00618 | 0.0152 | 195.2104
9 | 1.2573 | 0.00643 | 0.0156 | 195.5365
9.5 | 1.3055 | 0.00667 | 0.0166 | 195.7271
10 | 1.3535 | 0.00694 | 0.0176 | 195.0288
10.5 | 1.4003 | 0.00724 | 0.0186 | 193.4116
11 | 1.4549 | 0.00768 | 0.0177 | 189.4401
11.5 | 1.5155 | 0.00824 | 0.0153 | 183.9199
12 | 1.5808 | 0.00878 | 0.0117 | 180.0456
12.5 | 1.6381 | 0.00959 | 0.0095 | 170.8133
13 | 1.6759 | 0.01044 | 0.0111 | 160.5268
13.5 | 1.7095 | 0.01153 | 0.0127 | 148.2654
14 | 1.7465 | 0.01291 | 0.0126 | 135.2827
14.5 | 1.7795 | 0.01484 | 0.0118 | 119.9124
15 | 1.7893 | 0.01857 | 0.0117 | 96.3543
15.5 | 1.7815 | 0.02291 | 0.0139 | 77.7608
16 | 1.7609 | 0.02839 | 0.0162 | 62.0254
16.5 | 1.7427 | 0.03393 | 0.0178 | 51.3616
17 | 1.7229 | 0.04012 | 0.0186 | 42.9437
17.5 | 1.6982 | 0.04723 | 0.0187 | 35.956
18 | 1.6789 | 0.05403 | 0.0184 | 31.0735
18.5 | 1.6462 | 0.06257 | 0.0175 | 26.3097
19 | 1.6316 | 0.06942 | 0.0165 | 23.5033
19.5 | 1.6138 | 0.0768 | 0.015 | 21.013
20 | 1.5849 | 0.08565 | 0.0131 | 18.5044

## 115. Re 12M Mach 0.10 (1)
BIGFOIL.COM POLAR EXPORT
Horten 16.00% thick 6.00% camber
Horten 16.00% thick 6.00% camber |  |  |  | Cl Max: | 1.948 | at alpha= | 19 | deg
JavaFoil+Calcfoil stall+Eppler ext transition |  |  |  | L/D Max: | 132.265 | at alpha= | 6.5 | deg
Re: | 12000000 |  |  | Cd Min: | 0.00706 | at alpha= | 5 | deg
Mach: | 0.1 |  |  | Cl=0 at alpha= | -2.3871 | deg
|  |  |  | @ Cl=0.1, Cd= | 0.0088929
|  |  |  | @ Cl=0.4, Cd= | 0.00881
|  |  |  | @ Cl=0.6, Cd= | 0.0086629
alpha (deg) | Cl | Cd | Cm | Cl/Cd
-20 | -0.758 | 0.15391 | 0.004 | -4.927
-19.5 | -0.771 | 0.14667 | 0.005 | -5.256
-19 | -0.782 | 0.13964 | 0.005 | -5.602
-18.5 | -0.793 | 0.13355 | 0.005 | -5.935
-18 | -0.802 | 0.12721 | 0.005 | -6.301
-17.5 | -0.809 | 0.12092 | 0.005 | -6.693
-17 | -0.816 | 0.11448 | 0.005 | -7.125
-16.5 | -0.82 | 0.10869 | 0.006 | -7.546
-16 | -0.823 | 0.103 | 0.006 | -7.989
-15.5 | -0.823 | 0.09785 | 0.006 | -8.414
-15 | -0.822 | 0.09253 | 0.006 | -8.881
-14.5 | -0.818 | 0.08725 | 0.006 | -9.375
-14 | -0.812 | 0.08214 | 0.006 | -9.886
-13.5 | -0.804 | 0.07707 | 0.007 | -10.426
-13 | -0.793 | 0.07216 | 0.007 | -10.985
-12.5 | -0.779 | 0.06749 | 0.007 | -11.546
-12 | -0.763 | 0.0629 | 0.007 | -12.133
-11.5 | -0.745 | 0.0585 | 0.007 | -12.727
-11 | -0.724 | 0.05383 | 0.007 | -13.447
-10.5 | -0.701 | 0.0491 | 0.008 | -14.268
-10 | -0.799 | 0.01039 | 0.011 | -76.923
-9.5 | -0.763 | 0.00884 | 0.011 | -86.342
-9 | -0.723 | 0.00952 | 0.011 | -75.938
-8.5 | -0.68 | 0.00984 | 0.011 | -69.125
-8 | -0.634 | 0.00956 | 0.011 | -66.284
-7.5 | -0.586 | 0.01 | 0.011 | -58.543
-7 | -0.535 | 0.00975 | 0.011 | -54.862
-6.5 | -0.483 | 0.00956 | 0.011 | -50.471
-6 | -0.428 | 0.00935 | 0.011 | -45.833
-5.5 | -0.372 | 0.00917 | 0.011 | -40.587
-5 | -0.315 | 0.00972 | 0.011 | -32.408
-4.5 | -0.257 | 0.00949 | 0.011 | -27.035
-4 | -0.197 | 0.00935 | 0.011 | -21.067
-3.5 | -0.137 | 0.00922 | 0.01 | -14.836
-3 | -0.076 | 0.00912 | 0.01 | -8.306
-2.5 | -0.014 | 0.00904 | 0.01 | -1.571
-2 | 0.048 | 0.00896 | 0.01 | 5.335
-1.5 | 0.11 | 0.00888 | 0.01 | 12.41
-1 | 0.173 | 0.00886 | 0.01 | 19.505
-0.5 | 0.235 | 0.00939 | 0.01 | 25.057
0 | 0.298 | 0.00935 | 0.009 | 31.811
0.5 | 0.36 | 0.00881 | 0.009 | 40.831
1 | 0.422 | 0.00881 | 0.009 | 47.84
1.5 | 0.484 | 0.00886 | 0.009 | 54.556
2 | 0.545 | 0.009 | 0.008 | 60.61
2.5 | 0.607 | 0.00862 | 0.008 | 70.36
3 | 0.668 | 0.00872 | 0.008 | 76.566
3.5 | 0.729 | 0.00895 | 0.008 | 81.499
4 | 0.79 | 0.00719 | 0.007 | 109.823
4.5 | 0.85 | 0.00709 | 0.007 | 119.952
5 | 0.91 | 0.00706 | 0.007 | 128.842
5.5 | 0.969 | 0.00761 | 0.006 | 127.38
6 | 1.027 | 0.00789 | 0.006 | 130.157
6.5 | 1.084 | 0.0082 | 0.006 | 132.265
7 | 1.14 | 0.00873 | 0.005 | 130.511
7.5 | 1.194 | 0.00944 | 0.005 | 126.398
8 | 1.244 | 0.01003 | 0.005 | 124.094
8.5 | 1.294 | 0.01065 | 0.004 | 121.473
9 | 1.341 | 0.01152 | 0.004 | 116.406
9.5 | 1.389 | 0.01249 | 0.003 | 111.141
10 | 1.435 | 0.01367 | 0.003 | 104.955
10.5 | 1.481 | 0.01493 | 0.002 | 99.231
11 | 1.527 | 0.01637 | 0.002 | 93.281
11.5 | 1.572 | 0.01795 | 0.002 | 87.592
12 | 1.617 | 0.01968 | 0.001 | 82.126
12.5 | 1.66 | 0.02162 | 0.001 | 76.752
13 | 1.701 | 0.02375 | 0 | 71.616
13.5 | 1.738 | 0.02613 | 0 | 66.529
14 | 1.773 | 0.02883 | -0.001 | 61.49
14.5 | 1.804 | 0.03185 | -0.001 | 56.64
15 | 1.832 | 0.03523 | -0.002 | 52.008
15.5 | 1.858 | 0.03873 | -0.002 | 47.969
16 | 1.881 | 0.0422 | -0.002 | 44.575
16.5 | 1.901 | 0.04557 | -0.003 | 41.706
17 | 1.917 | 0.04893 | -0.003 | 39.188
17.5 | 1.931 | 0.05242 | -0.004 | 36.833
18 | 1.941 | 0.05601 | -0.004 | 34.655
18.5 | 1.947 | 0.05971 | -0.005 | 32.602
19 | 1.948 | 0.06355 | -0.005 | 30.65
19.5 | 1.945 | 0.06754 | -0.006 | 28.802
20 | 1.939 | 0.07173 | -0.006 | 27.034

## 116. Re 12M Mach 0.10 (2)
BIGFOIL.COM POLAR EXPORT
Horten 16.00% thick 6.00% camber
Horten 16.00% thick 6.00% camber |  |  |  | Cl Max: | 1.7911 | at alpha= | 15 | deg
XFOIL ncrit=9 |  |  |  | L/D Max: | 195.565 | at alpha= | 9.5 | deg
Re: | 12000000 |  |  | Cd Min: | 0.08975 | at alpha= | 20 | deg
Mach: | 0.1 |  |  | Cl=0 at alpha= | -2.9032 | deg
|  |  |  | @ Cl=0.1, Cd= | 0.0062705
|  |  |  | @ Cl=0.4, Cd= | 0.0061332
|  |  |  | @ Cl=0.6, Cd= | 0.00618
alpha (deg) | Cl | Cd | Cm | Cl/Cd
-20 | -1.6311 | 0.0204 | -0.0771 | -79.9559
-19.5 | -1.6086 | 0.01948 | -0.0715 | -82.577
-19 | -1.5841 | 0.01844 | -0.0661 | -85.9056
-18.5 | -1.5561 | 0.01749 | -0.061 | -88.9708
-18 | -1.5262 | 0.0166 | -0.056 | -91.9398
-17.5 | -1.4939 | 0.01578 | -0.0511 | -94.6705
-17 | -1.4593 | 0.01507 | -0.0465 | -96.8348
-16.5 | -1.424 | 0.01441 | -0.042 | -98.8203
-16 | -1.3817 | 0.01384 | -0.0386 | -99.8338
-15.5 | -1.3364 | 0.01331 | -0.0357 | -100.4057
-15 | -1.2895 | 0.0128 | -0.0331 | -100.7422
-14.5 | -1.2412 | 0.01236 | -0.0307 | -100.4207
-14 | -1.1921 | 0.01194 | -0.0285 | -99.8409
-13.5 | -1.1422 | 0.01145 | -0.0264 | -99.7555
-13 | -1.092 | 0.01096 | -0.0244 | -99.635
-12.5 | -1.0407 | 0.0105 | -0.0226 | -99.1143
-12 | -0.9889 | 0.01011 | -0.0209 | -97.814
-11.5 | -0.9363 | 0.00975 | -0.0193 | -96.0308
-11 | -0.8834 | 0.00946 | -0.0178 | -93.3827
-10.5 | -0.8299 | 0.00918 | -0.0163 | -90.4031
-10 | -0.7763 | 0.00887 | -0.0149 | -87.5197
-9.5 | -0.7228 | 0.00856 | -0.0136 | -84.4393
-9 | -0.6688 | 0.00828 | -0.0123 | -80.7729
-8.5 | -0.6147 | 0.00807 | -0.0111 | -76.171
-8 | -0.5599 | 0.00786 | -0.01 | -71.2341
-7.5 | -0.5057 | 0.00764 | -0.0088 | -66.1911
-7 | -0.4514 | 0.00743 | -0.0077 | -60.7537
-6.5 | -0.3966 | 0.00725 | -0.0066 | -54.7034
-6 | -0.3418 | 0.00712 | -0.0056 | -48.0056
-5.5 | -0.287 | 0.00693 | -0.0046 | -41.4141
-5 | -0.2321 | 0.00681 | -0.0037 | -34.0822
-4.5 | -0.1769 | 0.00669 | -0.0029 | -26.4425
-4 | -0.1216 | 0.00656 | -0.002 | -18.5366
-3.5 | -0.0664 | 0.0065 | -0.0013 | -10.2154
-3 | -0.0108 | 0.00638 | -0.0006 | -1.6928
-2.5 | 0.045 | 0.00632 | 0 | 7.1203
-2 | 0.1006 | 0.00627 | 0.0007 | 16.0447
-1.5 | 0.1568 | 0.0062 | 0.0011 | 25.2903
-1 | 0.2125 | 0.00618 | 0.0017 | 34.3851
-0.5 | 0.2688 | 0.00615 | 0.002 | 43.7073
0 | 0.3251 | 0.00612 | 0.0024 | 53.1209
0.5 | 0.3808 | 0.00614 | 0.0028 | 62.0195
1 | 0.4375 | 0.00612 | 0.003 | 71.4869
1.5 | 0.4934 | 0.00615 | 0.0033 | 80.2276
2 | 0.5495 | 0.00618 | 0.0035 | 88.9159
2.5 | 0.6058 | 0.00618 | 0.0037 | 98.0259
3 | 0.6612 | 0.00625 | 0.004 | 105.792
3.5 | 0.7171 | 0.00627 | 0.0041 | 114.37
4 | 0.7723 | 0.00631 | 0.0044 | 122.393
4.5 | 0.798 | 0.00529 | 0.0104 | 150.8507
5 | 0.8457 | 0.00513 | 0.0122 | 164.8538
5.5 | 0.8981 | 0.00521 | 0.013 | 172.38
6 | 0.9517 | 0.00534 | 0.0134 | 178.221
6.5 | 1.0063 | 0.00547 | 0.0136 | 183.9671
7 | 1.0581 | 0.00568 | 0.0143 | 186.2852
7.5 | 1.1109 | 0.00579 | 0.0148 | 191.8653
8 | 1.1628 | 0.00604 | 0.0153 | 192.5166
8.5 | 1.2147 | 0.00622 | 0.0158 | 195.2894
9 | 1.2655 | 0.00648 | 0.0164 | 195.2932
9.5 | 1.3142 | 0.00672 | 0.0175 | 195.5655
10 | 1.3618 | 0.00701 | 0.0186 | 194.2653
11 | 1.4662 | 0.00777 | 0.0184 | 188.7001
11.5 | 1.5304 | 0.00836 | 0.0154 | 183.0622
12 | 1.594 | 0.0089 | 0.0124 | 179.1011
12.5 | 1.6509 | 0.00973 | 0.0104 | 169.6711
13 | 1.6804 | 0.0106 | 0.0138 | 158.5283
13.5 | 1.7198 | 0.01184 | 0.014 | 145.2534
14 | 1.7556 | 0.01342 | 0.0138 | 130.8197
14.5 | 1.7879 | 0.01564 | 0.0127 | 114.3159
15 | 1.7911 | 0.01982 | 0.0131 | 90.3683
15.5 | 1.7791 | 0.02456 | 0.0154 | 72.4389
16 | 1.7519 | 0.0306 | 0.0178 | 57.2516
16.5 | 1.7373 | 0.03596 | 0.0191 | 48.312
17 | 1.7143 | 0.0426 | 0.0197 | 40.2418
17.5 | 1.6909 | 0.0496 | 0.0198 | 34.0907
18 | 1.6618 | 0.05758 | 0.0192 | 28.8607
18.5 | 1.6365 | 0.06537 | 0.0184 | 25.0344
19 | 1.6208 | 0.07242 | 0.0171 | 22.3806
19.5 | 1.594 | 0.08097 | 0.0154 | 19.6863
20 | 1.5669 | 0.08975 | 0.0133 | 17.4585

## 117. Re 12M Mach 0.25 (1)
BIGFOIL.COM POLAR EXPORT
Horten 16.00% thick 6.00% camber
Horten 16.00% thick 6.00% camber |  |  |  | Cl Max: | 1.891 | at alpha= | 17 | deg
JavaFoil+Calcfoil stall+Eppler ext transition |  |  |  | L/D Max: | 127.384 | at alpha= | 6.5 | deg
Re: | 12000000 |  |  | Cd Min: | 0.00686 | at alpha= | 4 | deg
Mach: | 0.25 |  |  | Cl=0 at alpha= | -2.3828 | deg
|  |  |  | @ Cl=0.1, Cd= | 0.0091061
|  |  |  | @ Cl=0.4, Cd= | 0.0090297
|  |  |  | @ Cl=0.6, Cd= | 0.0088362
alpha (deg) | Cl | Cd | Cm | Cl/Cd
-17.5 | -0.509 | 0.14107 | 0.005 | -3.611
-17 | -0.545 | 0.13159 | 0.005 | -4.14
-16.5 | -0.577 | 0.12424 | 0.005 | -4.645
-16 | -0.606 | 0.1164 | 0.006 | -5.207
-15.5 | -0.632 | 0.10943 | 0.006 | -5.774
-15 | -0.654 | 0.10264 | 0.006 | -6.371
-14.5 | -0.672 | 0.09646 | 0.006 | -6.969
-14 | -0.686 | 0.09106 | 0.006 | -7.537
-13.5 | -0.697 | 0.08499 | 0.006 | -8.199
-13 | -0.703 | 0.07969 | 0.006 | -8.818
-12.5 | -0.705 | 0.07425 | 0.007 | -9.49
-12 | -0.702 | 0.0693 | 0.007 | -10.131
-11.5 | -0.695 | 0.0645 | 0.007 | -10.779
-11 | -0.684 | 0.05991 | 0.007 | -11.422
-10.5 | -0.668 | 0.05564 | 0.007 | -12.01
-10 | -0.648 | 0.05134 | 0.007 | -12.628
-9.5 | -0.626 | 0.04686 | 0.008 | -13.35
-9 | -0.601 | 0.04157 | 0.008 | -14.462
-8.5 | -0.677 | 0.00917 | 0.011 | -73.884
-8 | -0.636 | 0.00935 | 0.011 | -67.965
-7.5 | -0.59 | 0.0097 | 0.011 | -60.84
-7 | -0.541 | 0.00943 | 0.011 | -57.362
-6.5 | -0.49 | 0.0099 | 0.011 | -49.481
-6 | -0.436 | 0.00963 | 0.011 | -45.252
-5.5 | -0.38 | 0.0094 | 0.011 | -40.393
-5 | -0.322 | 0.00926 | 0.011 | -34.741
-4.5 | -0.262 | 0.00976 | 0.011 | -26.881
-4 | -0.202 | 0.00954 | 0.011 | -21.142
-3.5 | -0.14 | 0.00942 | 0.011 | -14.879
-3 | -0.078 | 0.00932 | 0.011 | -8.335
-2.5 | -0.015 | 0.00922 | 0.01 | -1.58
-2 | 0.049 | 0.00913 | 0.01 | 5.376
-1.5 | 0.113 | 0.0091 | 0.01 | 12.429
-1 | 0.177 | 0.00899 | 0.01 | 19.745
-0.5 | 0.242 | 0.0085 | 0.01 | 28.433
0 | 0.306 | 0.00907 | 0.01 | 33.674
0.5 | 0.369 | 0.00902 | 0.009 | 40.929
1 | 0.433 | 0.00904 | 0.009 | 47.909
1.5 | 0.496 | 0.00873 | 0.009 | 56.853
2 | 0.56 | 0.00876 | 0.009 | 63.879
2.5 | 0.623 | 0.00888 | 0.008 | 70.109
3 | 0.685 | 0.00865 | 0.008 | 79.229
3.5 | 0.748 | 0.00846 | 0.008 | 88.408
4 | 0.81 | 0.00686 | 0.008 | 118.023
4.5 | 0.871 | 0.00686 | 0.007 | 126.921
5 | 0.932 | 0.00766 | 0.007 | 121.632
5.5 | 0.992 | 0.00797 | 0.007 | 124.498
6 | 1.05 | 0.0083 | 0.006 | 126.519
6.5 | 1.106 | 0.00869 | 0.006 | 127.384
7 | 1.16 | 0.00938 | 0.005 | 123.77
7.5 | 1.212 | 0.01024 | 0.005 | 118.396
8 | 1.262 | 0.01111 | 0.005 | 113.613
8.5 | 1.311 | 0.01197 | 0.004 | 109.564
9 | 1.36 | 0.01304 | 0.004 | 104.271
9.5 | 1.408 | 0.0142 | 0.003 | 99.195
10 | 1.456 | 0.01552 | 0.003 | 93.822
10.5 | 1.503 | 0.01699 | 0.002 | 88.457
11 | 1.55 | 0.01852 | 0.002 | 83.671
11.5 | 1.595 | 0.02033 | 0.002 | 78.463
12 | 1.639 | 0.02234 | 0.001 | 73.393
12.5 | 1.682 | 0.02452 | 0.001 | 68.607
13 | 1.722 | 0.02697 | 0 | 63.876
13.5 | 1.758 | 0.02972 | 0 | 59.141
14 | 1.789 | 0.03282 | -0.001 | 54.528
14.5 | 1.817 | 0.03641 | -0.001 | 49.889
15 | 1.84 | 0.04034 | -0.002 | 45.605
15.5 | 1.859 | 0.0443 | -0.002 | 41.973
16 | 1.875 | 0.0482 | -0.002 | 38.909
16.5 | 1.886 | 0.05211 | -0.003 | 36.182
17 | 1.891 | 0.05615 | -0.003 | 33.673
17.5 | 1.891 | 0.06026 | -0.004 | 31.39
18 | 1.887 | 0.06453 | -0.004 | 29.239
18.5 | 1.874 | 0.0691 | -0.005 | 27.128
19 | 1.855 | 0.07381 | -0.005 | 25.132
19.5 | 1.829 | 0.0788 | -0.006 | 23.216
20 | 1.798 | 0.08406 | -0.006 | 21.388

## 118. Re 12M Mach 0.25 (2)
BIGFOIL.COM POLAR EXPORT
Horten 16.00% thick 6.00% camber
Horten 16.00% thick 6.00% camber |  |  |  | Cl Max: | 1.8105 | at alpha= | 14.5 | deg
XFOIL ncrit=9 |  |  |  | L/D Max: | 194.352 | at alpha= | 8.5 | deg
Re: | 12000000 |  |  | Cd Min: | 0.09889 | at alpha= | 19.5 | deg
Mach: | 0.25 |  |  | Cl=0 at alpha= | -2.9451 | deg
|  |  |  | @ Cl=0.1, Cd= | 0.0063323
|  |  |  | @ Cl=0.4, Cd= | 0.0061898
|  |  |  | @ Cl=0.6, Cd= | 0.0062631
alpha (deg) | Cl | Cd | Cm | Cl/Cd
-17.5 | -1.4696 | 0.02556 | -0.0887 | -57.4961
-17 | -1.4663 | 0.02279 | -0.0802 | -64.3396
-16.5 | -1.4518 | 0.02075 | -0.072 | -69.9663
-16 | -1.4366 | 0.0187 | -0.0635 | -76.8235
-15.5 | -1.4002 | 0.01719 | -0.0577 | -81.4543
-15 | -1.3568 | 0.016 | -0.0527 | -84.8
-14.5 | -1.3101 | 0.01486 | -0.0482 | -88.1629
-14 | -1.2598 | 0.01399 | -0.0442 | -90.05
-13.5 | -1.2071 | 0.01321 | -0.0406 | -91.3777
-13 | -1.1529 | 0.01256 | -0.0372 | -91.7914
-12.5 | -1.0974 | 0.01193 | -0.0342 | -91.9866
-12 | -1.0412 | 0.01142 | -0.0314 | -91.1734
-11.5 | -0.9847 | 0.01077 | -0.0288 | -91.4299
-11 | -0.9278 | 0.01025 | -0.0264 | -90.5171
-10.5 | -0.87 | 0.00979 | -0.0242 | -88.8662
-10 | -0.8122 | 0.00943 | -0.0221 | -86.1294
-9.5 | -0.754 | 0.0091 | -0.0202 | -82.8571
-9 | -0.6961 | 0.00875 | -0.0184 | -79.5543
-8.5 | -0.6385 | 0.0084 | -0.0166 | -76.0119
-8 | -0.5805 | 0.00812 | -0.0149 | -71.4901
-7.5 | -0.5229 | 0.0079 | -0.0133 | -66.1899
-7 | -0.4649 | 0.00767 | -0.0118 | -60.6128
-6.5 | -0.408 | 0.00744 | -0.0102 | -54.8387
-6 | -0.3505 | 0.00725 | -0.0089 | -48.3448
-5.5 | -0.2928 | 0.00708 | -0.0076 | -41.3559
-5 | -0.2362 | 0.00693 | -0.0062 | -34.0837
-4.5 | -0.1784 | 0.00679 | -0.0051 | -26.2739
-4 | -0.1213 | 0.00666 | -0.0039 | -18.2132
-3.5 | -0.0639 | 0.00657 | -0.0029 | -9.726
-3 | -0.0063 | 0.00645 | -0.002 | -0.97674
-2.5 | 0.0511 | 0.0064 | -0.0011 | 7.9844
-2 | 0.1089 | 0.00632 | -0.0003 | 17.231
-1.5 | 0.1669 | 0.00627 | 0.0004 | 26.6188
-1 | 0.2245 | 0.00625 | 0.0011 | 35.92
-0.5 | 0.2828 | 0.0062 | 0.0016 | 45.6129
0 | 0.3405 | 0.0062 | 0.0022 | 54.9194
0.5 | 0.3986 | 0.00619 | 0.0026 | 64.3942
1 | 0.4571 | 0.00618 | 0.003 | 73.9644
1.5 | 0.5146 | 0.00624 | 0.0034 | 82.4679
2 | 0.5733 | 0.00624 | 0.0037 | 91.875
2.5 | 0.6311 | 0.00629 | 0.004 | 100.3339
3 | 0.6886 | 0.00635 | 0.0044 | 108.4409
3.5 | 0.7469 | 0.00637 | 0.0047 | 117.2527
4 | 0.8033 | 0.00646 | 0.0052 | 124.3498
4.5 | 0.8312 | 0.00545 | 0.0113 | 152.5138
5 | 0.8787 | 0.00527 | 0.0137 | 166.7362
5.5 | 0.9323 | 0.00541 | 0.0148 | 172.329
6 | 0.989 | 0.00549 | 0.0153 | 180.1457
6.5 | 1.0439 | 0.00569 | 0.016 | 183.4622
7 | 1.0986 | 0.00586 | 0.0169 | 187.4744
7.5 | 1.1522 | 0.00603 | 0.0179 | 191.0779
8 | 1.2054 | 0.0063 | 0.0189 | 191.3333
8.5 | 1.2594 | 0.00648 | 0.0198 | 194.3519
9 | 1.3092 | 0.00681 | 0.0214 | 192.2467
9.5 | 1.3603 | 0.00703 | 0.0228 | 193.4993
10 | 1.4063 | 0.00741 | 0.025 | 189.7841
11 | 1.5363 | 0.00833 | 0.0212 | 184.4298
11.5 | 1.601 | 0.00904 | 0.019 | 177.1018
12 | 1.6653 | 0.00963 | 0.017 | 172.9283
12.5 | 1.7104 | 0.01057 | 0.018 | 161.8165
13 | 1.7417 | 0.01198 | 0.0204 | 145.384
13.5 | 1.7724 | 0.01453 | 0.0198 | 121.9821
14 | 1.8055 | 0.01746 | 0.018 | 103.4078
14.5 | 1.8105 | 0.02218 | 0.0177 | 81.6276
15 | 1.7904 | 0.02759 | 0.0204 | 64.8931
15.5 | 1.7599 | 0.03393 | 0.0229 | 51.8686
16 | 1.7148 | 0.04186 | 0.0247 | 40.9651
16.5 | 1.6991 | 0.04801 | 0.0252 | 35.3905
17 | 1.6688 | 0.05576 | 0.0252 | 29.9283
17.5 | 1.6265 | 0.06507 | 0.0243 | 24.9962
18 | 1.5979 | 0.07336 | 0.0231 | 21.7816
18.5 | 1.5742 | 0.08145 | 0.0215 | 19.3272
19 | 1.5565 | 0.08913 | 0.0197 | 17.4633
19.5 | 1.5228 | 0.09889 | 0.017 | 15.3989

## 119. Re 12M Mach 0.50 (1)
BIGFOIL.COM POLAR EXPORT
Horten 16.00% thick 6.00% camber
Horten 16.00% thick 6.00% camber |  |  |  | Cl Max: | 1.719 | at alpha= | 13 | deg
JavaFoil+Calcfoil stall+Eppler ext transition |  |  |  | L/D Max: | 103.989 | at alpha= | 4.5 | deg
Re: | 12000000 |  |  | Cd Min: | 0.00833 | at alpha= | 1.5 | deg
Mach: | 0.5 |  |  | Cl=0 at alpha= | -2.3857 | deg
|  |  |  | @ Cl=0.1, Cd= | 0.0090331
|  |  |  | @ Cl=0.4, Cd= | 0.0087084
|  |  |  | @ Cl=0.6, Cd= | 0.008687
alpha (deg) | Cl | Cd | Cm | Cl/Cd
-20 | -0.978 | 0.16598 | 0.005 | -5.894
-19.5 | -0.953 | 0.15161 | 0.006 | -6.283
-19 | -0.927 | 0.13797 | 0.006 | -6.719
-18.5 | -0.896 | 0.15278 | 0.006 | -5.864
-18 | -0.87 | 0.1356 | 0.006 | -6.419
-17.5 | -0.845 | 0.12444 | 0.006 | -6.787
-17 | -0.82 | 0.11155 | 0.007 | -7.35
-16.5 | -0.788 | 0.11739 | 0.006 | -6.714
-16 | -0.763 | 0.10638 | 0.007 | -7.171
-15.5 | -0.737 | 0.09777 | 0.007 | -7.542
-15 | -0.705 | 0.10249 | 0.006 | -6.878
-14.5 | -0.68 | 0.09161 | 0.007 | -7.418
-14 | -0.655 | 0.08331 | 0.007 | -7.859
-13.5 | -0.622 | 0.09012 | 0.007 | -6.902
-13 | -0.596 | 0.08122 | 0.007 | -7.342
-12.5 | -0.571 | 0.07303 | 0.007 | -7.824
-12 | -0.539 | 0.07824 | 0.007 | -6.891
-11.5 | -0.513 | 0.07044 | 0.007 | -7.287
-11 | -0.488 | 0.06282 | 0.008 | -7.773
-10.5 | -0.456 | 0.06689 | 0.007 | -6.818
-10 | -0.431 | 0.05962 | 0.007 | -7.221
-9.5 | -0.4 | 0.06146 | 0.007 | -6.513
-9 | -0.374 | 0.05494 | 0.007 | -6.807
-8.5 | -0.345 | 0.05525 | 0.007 | -6.237
-8 | -0.318 | 0.04939 | 0.007 | -6.441
-7.5 | -0.289 | 0.0491 | 0.007 | -5.888
-7 | -0.26 | 0.04915 | 0.007 | -5.296
-6.5 | -0.366 | 0.04194 | 0.008 | -8.734
-6 | -0.357 | 0.03666 | 0.008 | -9.725
-5.5 | -0.331 | 0.02878 | 0.009 | -11.497
-5 | -0.34 | 0.0098 | 0.012 | -34.734
-4.5 | -0.282 | 0.00912 | 0.012 | -30.945
-4 | -0.219 | 0.0095 | 0.012 | -23.113
-3.5 | -0.154 | 0.00931 | 0.012 | -16.508
-3 | -0.086 | 0.00918 | 0.012 | -9.336
-2.5 | -0.016 | 0.00904 | 0.012 | -1.783
-2 | 0.054 | 0.00895 | 0.012 | 6.089
-1.5 | 0.126 | 0.00908 | 0.011 | 13.854
-1 | 0.198 | 0.009 | 0.011 | 21.974
-0.5 | 0.269 | 0.00903 | 0.011 | 29.847
0 | 0.34 | 0.0087 | 0.011 | 39.111
0.5 | 0.411 | 0.00871 | 0.01 | 47.183
1 | 0.481 | 0.00849 | 0.01 | 56.703
1.5 | 0.551 | 0.00833 | 0.01 | 66.208
2 | 0.621 | 0.00884 | 0.01 | 70.262
2.5 | 0.69 | 0.00899 | 0.009 | 76.67
3 | 0.757 | 0.00958 | 0.009 | 79.023
3.5 | 0.823 | 0.00984 | 0.009 | 83.587
4 | 0.886 | 0.01018 | 0.008 | 87.05
4.5 | 0.946 | 0.0091 | 0.008 | 103.989
5 | 1.004 | 0.01006 | 0.007 | 99.885
5.5 | 1.061 | 0.01101 | 0.007 | 96.37
6 | 1.118 | 0.012 | 0.007 | 93.145
6.5 | 1.174 | 0.01319 | 0.006 | 88.978
7 | 1.229 | 0.01442 | 0.006 | 85.198
7.5 | 1.283 | 0.01602 | 0.005 | 80.09
8 | 1.336 | 0.01766 | 0.005 | 75.637
8.5 | 1.388 | 0.01938 | 0.004 | 71.59
9 | 1.438 | 0.02121 | 0.004 | 67.799
9.5 | 1.486 | 0.02331 | 0.004 | 63.738
10 | 1.532 | 0.02562 | 0.003 | 59.79
10.5 | 1.576 | 0.02822 | 0.003 | 55.822
11 | 1.616 | 0.03125 | 0.002 | 51.706
11.5 | 1.652 | 0.03477 | 0.002 | 47.521
12 | 1.684 | 0.03878 | 0.001 | 43.415
12.5 | 1.708 | 0.04371 | 0.001 | 39.069
13 | 1.719 | 0.04977 | 0 | 34.532
13.5 | 1.7 | 0.05814 | 0 | 29.233
14 | 1.636 | 0.06986 | -0.001 | 23.424
14.5 | 1.456 | 0.08446 | -0.001 | 17.235
15 | 1.061 | 0.09788 | -0.002 | 10.842
15.5 | 1.09 | 0.09885 | -0.002 | 11.029
16 | 1.106 | 0.12486 | -0.003 | 8.861
16.5 | 1.12 | 0.15286 | -0.003 | 7.329
17 | 1.137 | 0.1816 | -0.003 | 6.261
17.5 | 1.162 | 0.19887 | -0.004 | 5.842
18 | 1.188 | 0.21795 | -0.004 | 5.45

## 120. Re 12M Mach 0.50 (2)
BIGFOIL.COM POLAR EXPORT
Horten 16.00% thick 6.00% camber
Horten 16.00% thick 6.00% camber |  |  |  | Cl Max: | 1.7635 | at alpha= | 11.5 | deg
XFOIL ncrit=9 |  |  |  | L/D Max: | 179.904 | at alpha= | 7.5 | deg
Re: | 12000000 |  |  | Cd Min: | 0.09732 | at alpha= | 16.5 | deg
Mach: | 0.5 |  |  | Cl=0 at alpha= | -3.1459 | deg
|  |  |  | @ Cl=0.1, Cd= | 0.0067049
|  |  |  | @ Cl=0.4, Cd= | 0.0065125
|  |  |  | @ Cl=0.6, Cd= | 0.0066128
alpha (deg) | Cl | Cd | Cm | Cl/Cd
-12.5 | -0.291 | 0.09349 | -0.0606 | -3.1126
-12 | -0.2997 | 0.08476 | -0.0658 | -3.5359
-11.5 | -0.3243 | 0.07467 | -0.0723 | -4.3431
-11 | -0.34 | 0.06622 | -0.0776 | -5.1344
-10.5 | -0.3656 | 0.05763 | -0.0843 | -6.3439
-10 | -0.404 | 0.05098 | -0.0841 | -7.9247
-9.5 | -0.4453 | 0.04606 | -0.0769 | -9.6678
-9 | -0.4892 | 0.04081 | -0.0671 | -11.9873
-8.5 | -0.5227 | 0.03395 | -0.0585 | -15.3962
-8 | -0.5575 | 0.0257 | -0.0486 | -21.6926
-7.5 | -0.583 | 0.01652 | -0.0386 | -35.2906
-7 | -0.5478 | 0.01045 | -0.0331 | -52.4211
-6.5 | -0.4701 | 0.0089 | -0.03 | -52.8202
-6 | -0.3948 | 0.00829 | -0.0266 | -47.6236
-5.5 | -0.3216 | 0.00785 | -0.0235 | -40.9682
-5 | -0.2509 | 0.00754 | -0.0204 | -33.2759
-4.5 | -0.182 | 0.00733 | -0.0175 | -24.8295
-4 | -0.1139 | 0.0071 | -0.0147 | -16.0423
-3.5 | -0.0471 | 0.00697 | -0.0122 | -6.7575
-3 | 0.0194 | 0.00682 | -0.0098 | 2.8446
-2.5 | 0.0859 | 0.00672 | -0.0077 | 12.7827
-2 | 0.1513 | 0.00665 | -0.0056 | 22.7519
-1.5 | 0.2181 | 0.00657 | -0.0039 | 33.1963
-1 | 0.2839 | 0.00655 | -0.0023 | 43.3435
-0.5 | 0.3502 | 0.00652 | -0.0008 | 53.7117
0 | 0.4168 | 0.00651 | 0.0005 | 64.0246
0.5 | 0.4826 | 0.00656 | 0.0018 | 73.5671
1 | 0.55 | 0.00656 | 0.0029 | 83.8415
1.5 | 0.6163 | 0.00663 | 0.004 | 92.9563
2 | 0.6832 | 0.0067 | 0.0051 | 101.9701
2.5 | 0.7505 | 0.00675 | 0.0061 | 111.1852
3 | 0.816 | 0.0069 | 0.0074 | 118.2609
3.5 | 0.8837 | 0.00697 | 0.0085 | 126.7862
4 | 0.9491 | 0.00712 | 0.01 | 133.3006
4.5 | 1.0131 | 0.0072 | 0.0118 | 140.7083
5 | 1.0303 | 0.00609 | 0.0223 | 169.179
5.5 | 1.0874 | 0.00627 | 0.0256 | 173.429
6 | 1.1496 | 0.00647 | 0.0281 | 177.6816
6.5 | 1.209 | 0.00674 | 0.0311 | 179.3769
7 | 1.2637 | 0.00707 | 0.035 | 178.7412
7.5 | 1.3187 | 0.00733 | 0.0391 | 179.9045
8 | 1.349 | 0.00774 | 0.0475 | 174.2894
8.5 | 1.3947 | 0.00822 | 0.0528 | 169.6715
9 | 1.4997 | 0.00907 | 0.0469 | 165.3473
9.5 | 1.5964 | 0.01006 | 0.0425 | 158.6879
10 | 1.6631 | 0.01175 | 0.0414 | 141.5404
10.5 | 1.7244 | 0.01429 | 0.0394 | 120.6718
11 | 1.7392 | 0.01864 | 0.0409 | 93.3047
11.5 | 1.7635 | 0.02327 | 0.04 | 75.7843
12 | 1.762 | 0.02909 | 0.0398 | 60.5706
12.5 | 1.7433 | 0.03585 | 0.0398 | 48.6276
13 | 1.7246 | 0.04281 | 0.0393 | 40.285
13.5 | 1.681 | 0.05039 | 0.0411 | 33.3598
14 | 1.6571 | 0.05703 | 0.0422 | 29.0566
14.5 | 1.6177 | 0.06507 | 0.0424 | 24.8609
15 | 1.5847 | 0.07295 | 0.0421 | 21.7231
15.5 | 1.5632 | 0.08023 | 0.0417 | 19.484
16 | 1.5286 | 0.08892 | 0.0401 | 17.1907
16.5 | 1.5027 | 0.09732 | 0.038 | 15.4408

## 121. Re 14M Mach 0.00 (1)
BIGFOIL.COM POLAR EXPORT
Horten 16.00% thick 6.00% camber
Horten 16.00% thick 6.00% camber |  |  |  | Cl Max: | 1.961 | at alpha= | 19 | deg
JavaFoil+Calcfoil stall+Eppler ext transition |  |  |  | L/D Max: | 138.625 | at alpha= | 5.5 | deg
Re: | 14000000 |  |  | Cd Min: | 0.00695 | at alpha= | 5 | deg
Mach: | 0 |  |  | Cl=0 at alpha= | -2.3871 | deg
|  |  |  | @ Cl=0.1, Cd= | 0.0087265
|  |  |  | @ Cl=0.4, Cd= | 0.0088177
|  |  |  | @ Cl=0.6, Cd= | 0.0084756
alpha (deg) | Cl | Cd | Cm | Cl/Cd
-20 | -0.807 | 0.14967 | 0.005 | -5.393
-19.5 | -0.817 | 0.14283 | 0.005 | -5.717
-19 | -0.825 | 0.136 | 0.005 | -6.068
-18.5 | -0.833 | 0.12973 | 0.005 | -6.418
-18 | -0.839 | 0.12378 | 0.005 | -6.775
-17.5 | -0.843 | 0.11758 | 0.005 | -7.173
-17 | -0.847 | 0.11177 | 0.006 | -7.576
-16.5 | -0.848 | 0.10597 | 0.006 | -8.006
-16 | -0.848 | 0.1005 | 0.006 | -8.44
-15.5 | -0.846 | 0.09548 | 0.006 | -8.861
-15 | -0.842 | 0.09019 | 0.006 | -9.335
-14.5 | -0.836 | 0.08493 | 0.006 | -9.843
-14 | -0.828 | 0.08008 | 0.006 | -10.333
-13.5 | -0.817 | 0.07508 | 0.007 | -10.884
-13 | -0.804 | 0.07022 | 0.007 | -11.454
-12.5 | -0.789 | 0.06572 | 0.007 | -12.004
-12 | -0.772 | 0.06084 | 0.007 | -12.686
-11.5 | -0.753 | 0.05602 | 0.007 | -13.435
-11 | -0.731 | 0.05117 | 0.008 | -14.293
-10.5 | -0.71 | 0.04482 | 0.008 | -15.848
-10 | -0.803 | 0.00992 | 0.011 | -80.951
-9.5 | -0.765 | 0.00898 | 0.011 | -85.171
-9 | -0.724 | 0.00923 | 0.011 | -78.365
-8.5 | -0.68 | 0.00953 | 0.011 | -71.289
-8 | -0.633 | 0.00931 | 0.011 | -68.011
-7.5 | -0.584 | 0.00977 | 0.011 | -59.834
-7 | -0.534 | 0.00952 | 0.011 | -56.062
-6.5 | -0.481 | 0.00933 | 0.011 | -51.559
-6 | -0.427 | 0.00908 | 0.011 | -46.999
-5.5 | -0.371 | 0.00964 | 0.011 | -38.485
-5 | -0.314 | 0.00939 | 0.011 | -33.419
-4.5 | -0.255 | 0.00921 | 0.011 | -27.75
-4 | -0.196 | 0.00916 | 0.011 | -21.429
-3.5 | -0.136 | 0.00903 | 0.01 | -15.071
-3 | -0.075 | 0.00894 | 0.01 | -8.434
-2.5 | -0.014 | 0.00882 | 0.01 | -1.603
-2 | 0.048 | 0.00876 | 0.01 | 5.434
-1.5 | 0.11 | 0.00872 | 0.01 | 12.569
-1 | 0.172 | 0.00917 | 0.01 | 18.74
-0.5 | 0.234 | 0.00917 | 0.009 | 25.526
0 | 0.296 | 0.00914 | 0.009 | 32.391
0.5 | 0.358 | 0.00917 | 0.009 | 39.039
1 | 0.42 | 0.00865 | 0.009 | 48.525
1.5 | 0.481 | 0.00871 | 0.009 | 55.258
2 | 0.543 | 0.00884 | 0.008 | 61.39
2.5 | 0.604 | 0.00845 | 0.008 | 71.436
3 | 0.665 | 0.00856 | 0.008 | 77.66
3.5 | 0.726 | 0.00877 | 0.008 | 82.71
4 | 0.786 | 0.00883 | 0.007 | 89.006
4.5 | 0.846 | 0.00699 | 0.007 | 121.021
5 | 0.906 | 0.00695 | 0.007 | 130.26
5.5 | 0.965 | 0.00696 | 0.006 | 138.625
6 | 1.023 | 0.00777 | 0.006 | 131.646
6.5 | 1.081 | 0.00809 | 0.006 | 133.58
7 | 1.136 | 0.00857 | 0.005 | 132.588
7.5 | 1.19 | 0.00928 | 0.005 | 128.203
8 | 1.242 | 0.00976 | 0.005 | 127.322
8.5 | 1.292 | 0.01038 | 0.004 | 124.465
9 | 1.34 | 0.01112 | 0.004 | 120.456
9.5 | 1.386 | 0.01211 | 0.003 | 114.465
10 | 1.433 | 0.01321 | 0.003 | 108.44
10.5 | 1.479 | 0.01444 | 0.002 | 102.42
11 | 1.524 | 0.01589 | 0.002 | 95.924
11.5 | 1.569 | 0.01739 | 0.002 | 90.202
12 | 1.613 | 0.01913 | 0.001 | 84.312
12.5 | 1.656 | 0.02106 | 0.001 | 78.63
13 | 1.697 | 0.02319 | 0 | 73.187
13.5 | 1.735 | 0.02553 | 0 | 67.942
14 | 1.769 | 0.0282 | -0.001 | 62.753
14.5 | 1.801 | 0.03115 | -0.001 | 57.833
15 | 1.83 | 0.03431 | -0.002 | 53.355
15.5 | 1.857 | 0.03747 | -0.002 | 49.563
16 | 1.882 | 0.04061 | -0.002 | 46.345
16.5 | 1.903 | 0.04372 | -0.003 | 43.536
17 | 1.921 | 0.04697 | -0.003 | 40.91
17.5 | 1.937 | 0.05021 | -0.004 | 38.575
18 | 1.949 | 0.05363 | -0.004 | 36.345
18.5 | 1.957 | 0.05708 | -0.005 | 34.28
19 | 1.961 | 0.0607 | -0.005 | 32.297
19.5 | 1.961 | 0.06452 | -0.006 | 30.39
20 | 1.958 | 0.06844 | -0.006 | 28.605

## 122. Re 14M Mach 0.00 (2)
BIGFOIL.COM POLAR EXPORT
Horten 16.00% thick 6.00% camber
Horten 16.00% thick 6.00% camber |  |  |  | Cl Max: | 1.7868 | at alpha= | 15 | deg
XFOIL ncrit=9 |  |  |  | L/D Max: | 199.893 | at alpha= | 9.5 | deg
Re: | 14000000 |  |  | Cd Min: | 0.08505 | at alpha= | 20 | deg
Mach: | 0 |  |  | Cl=0 at alpha= | -2.8809 | deg
|  |  |  | @ Cl=0.1, Cd= | 0.0060989
|  |  |  | @ Cl=0.4, Cd= | 0.00598
|  |  |  | @ Cl=0.6, Cd= | 0.0060692
alpha (deg) | Cl | Cd | Cm | Cl/Cd
-20 | -1.6445 | 0.0183 | -0.0675 | -89.8634
-19.5 | -1.617 | 0.01755 | -0.0628 | -92.1368
-19 | -1.5887 | 0.01673 | -0.058 | -94.9611
-18.5 | -1.5581 | 0.01597 | -0.0535 | -97.5642
-18 | -1.525 | 0.01527 | -0.0491 | -99.869
-17.5 | -1.4913 | 0.0146 | -0.0448 | -102.1438
-17 | -1.4555 | 0.014 | -0.0407 | -103.9643
-16.5 | -1.4184 | 0.01344 | -0.0367 | -105.5357
-16 | -1.3748 | 0.01295 | -0.034 | -106.1622
-15.5 | -1.329 | 0.01249 | -0.0316 | -106.4051
-15 | -1.2823 | 0.01205 | -0.0293 | -106.4149
-14.5 | -1.2342 | 0.01167 | -0.0272 | -105.7584
-14 | -1.1854 | 0.01129 | -0.0252 | -104.9956
-13.5 | -1.136 | 0.01088 | -0.0234 | -104.4118
-13 | -1.0859 | 0.01046 | -0.0216 | -103.8145
-12.5 | -1.0353 | 0.01005 | -0.02 | -103.0149
-12 | -0.9841 | 0.00968 | -0.0184 | -101.6632
-11.5 | -0.9321 | 0.00935 | -0.017 | -99.6898
-11 | -0.8798 | 0.00908 | -0.0156 | -96.8943
-10.5 | -0.8268 | 0.00882 | -0.0144 | -93.7415
-10 | -0.7739 | 0.00857 | -0.0131 | -90.3034
-9.5 | -0.7207 | 0.00827 | -0.0119 | -87.1463
-9 | -0.6676 | 0.00801 | -0.0106 | -83.3458
-8.5 | -0.6137 | 0.00779 | -0.0096 | -78.7805
-8 | -0.5596 | 0.00761 | -0.0085 | -73.5348
-7.5 | -0.5057 | 0.00743 | -0.0075 | -68.0619
-7 | -0.4516 | 0.00721 | -0.0065 | -62.6352
-6.5 | -0.3976 | 0.00706 | -0.0054 | -56.3173
-6 | -0.3426 | 0.00692 | -0.0046 | -49.5087
-5.5 | -0.2883 | 0.00675 | -0.0037 | -42.7111
-5 | -0.2338 | 0.00664 | -0.0028 | -35.2108
-4.5 | -0.1784 | 0.00652 | -0.0021 | -27.362
-4 | -0.1239 | 0.00641 | -0.0013 | -19.3292
-3.5 | -0.0684 | 0.00633 | -0.0007 | -10.8057
-3 | -0.0132 | 0.00623 | 0 | -2.1188
-2.5 | 0.0422 | 0.00619 | 0.0006 | 6.8174
-2 | 0.0979 | 0.0061 | 0.0011 | 16.0492
-1.5 | 0.1536 | 0.00607 | 0.0016 | 25.3048
-1 | 0.2093 | 0.00604 | 0.002 | 34.6523
-0.5 | 0.2655 | 0.00599 | 0.0023 | 44.3239
0 | 0.321 | 0.006 | 0.0027 | 53.5
0.5 | 0.3772 | 0.00598 | 0.003 | 63.0769
1 | 0.4333 | 0.00598 | 0.0032 | 72.4582
1.5 | 0.4888 | 0.00602 | 0.0035 | 81.196
2 | 0.5453 | 0.00601 | 0.0035 | 90.7321
2.5 | 0.6007 | 0.00607 | 0.0038 | 98.9621
3 | 0.6564 | 0.0061 | 0.0039 | 107.6066
3.5 | 0.7123 | 0.00612 | 0.004 | 116.3889
4 | 0.7666 | 0.00621 | 0.0043 | 123.4461
4.5 | 0.8169 | 0.00601 | 0.0053 | 135.9235
5 | 0.8426 | 0.00506 | 0.0114 | 166.5217
5.5 | 0.8939 | 0.00513 | 0.0123 | 174.2495
6 | 0.9481 | 0.0052 | 0.0125 | 182.3269
6.5 | 1.0002 | 0.00537 | 0.013 | 186.257
7 | 1.0533 | 0.0055 | 0.0134 | 191.5091
7.5 | 1.1047 | 0.00566 | 0.014 | 195.1767
8 | 1.1575 | 0.00588 | 0.0142 | 196.8537
8.5 | 1.2096 | 0.00606 | 0.0145 | 199.604
9 | 1.2586 | 0.00634 | 0.0154 | 198.5174
9.5 | 1.3093 | 0.00655 | 0.0159 | 199.8931
10 | 1.3551 | 0.00685 | 0.0172 | 197.8248
10.5 | 1.402 | 0.00712 | 0.0183 | 196.9101
11 | 1.4505 | 0.00749 | 0.0189 | 193.6582
11.5 | 1.5074 | 0.00803 | 0.0172 | 187.721
12 | 1.5739 | 0.00866 | 0.0133 | 181.7436
12.5 | 1.6337 | 0.00944 | 0.0105 | 173.0614
13 | 1.6808 | 0.01026 | 0.0103 | 163.8207
13.5 | 1.7059 | 0.0114 | 0.0136 | 149.6404
14 | 1.7386 | 0.01303 | 0.0138 | 133.4305
14.5 | 1.7724 | 0.01488 | 0.013 | 119.1129
15 | 1.7868 | 0.01876 | 0.0117 | 95.2452
15.5 | 1.779 | 0.02313 | 0.0138 | 76.9131
16 | 1.7606 | 0.02845 | 0.0161 | 61.884
16.5 | 1.7418 | 0.03397 | 0.0178 | 51.2747
17 | 1.7263 | 0.03979 | 0.0185 | 43.3853
17.5 | 1.6939 | 0.04762 | 0.0187 | 35.5712
18 | 1.6809 | 0.05381 | 0.0184 | 31.2377
18.5 | 1.6504 | 0.06211 | 0.0175 | 26.5722
19 | 1.6363 | 0.0689 | 0.0165 | 23.7489
19.5 | 1.617 | 0.07643 | 0.015 | 21.1566
20 | 1.59 | 0.08505 | 0.0131 | 18.6949

## 123. Re 14M Mach 0.10 (1)
BIGFOIL.COM POLAR EXPORT
Horten 16.00% thick 6.00% camber
Horten 16.00% thick 6.00% camber |  |  |  | Cl Max: | 1.95 | at alpha= | 19 | deg
JavaFoil+Calcfoil stall+Eppler ext transition |  |  |  | L/D Max: | 133.019 | at alpha= | 6.5 | deg
Re: | 14000000 |  |  | Cd Min: | 0.00702 | at alpha= | 5 | deg
Mach: | 0.1 |  |  | Cl=0 at alpha= | -2.3871 | deg
|  |  |  | @ Cl=0.1, Cd= | 0.0087229
|  |  |  | @ Cl=0.4, Cd= | 0.00868
|  |  |  | @ Cl=0.6, Cd= | 0.0085106
alpha (deg) | Cl | Cd | Cm | Cl/Cd
-20 | -0.759 | 0.15315 | 0.004 | -4.953
-19.5 | -0.771 | 0.14555 | 0.005 | -5.298
-19 | -0.783 | 0.13856 | 0.005 | -5.649
-18.5 | -0.793 | 0.13251 | 0.005 | -5.984
-18 | -0.802 | 0.12625 | 0.005 | -6.352
-17.5 | -0.81 | 0.11999 | 0.005 | -6.749
-17 | -0.816 | 0.11362 | 0.006 | -7.183
-16.5 | -0.821 | 0.10809 | 0.006 | -7.591
-16 | -0.823 | 0.10235 | 0.006 | -8.043
-15.5 | -0.824 | 0.09722 | 0.006 | -8.472
-15 | -0.822 | 0.09186 | 0.006 | -8.949
-14.5 | -0.819 | 0.08651 | 0.006 | -9.463
-14 | -0.812 | 0.08153 | 0.006 | -9.965
-13.5 | -0.804 | 0.07647 | 0.007 | -10.515
-13 | -0.793 | 0.07154 | 0.007 | -11.087
-12.5 | -0.78 | 0.06686 | 0.007 | -11.663
-12 | -0.764 | 0.0622 | 0.007 | -12.282
-11.5 | -0.746 | 0.05757 | 0.007 | -12.951
-11 | -0.725 | 0.05292 | 0.008 | -13.702
-10.5 | -0.703 | 0.04751 | 0.008 | -14.801
-10 | -0.8 | 0.0101 | 0.011 | -79.195
-9.5 | -0.764 | 0.00909 | 0.011 | -83.986
-9 | -0.723 | 0.00929 | 0.011 | -77.829
-8.5 | -0.68 | 0.00965 | 0.011 | -70.481
-8 | -0.634 | 0.00934 | 0.011 | -67.904
-7.5 | -0.586 | 0.00975 | 0.011 | -60.067
-7 | -0.535 | 0.00958 | 0.011 | -55.886
-6.5 | -0.483 | 0.00935 | 0.011 | -51.621
-6 | -0.428 | 0.00913 | 0.011 | -46.938
-5.5 | -0.372 | 0.00965 | 0.011 | -38.603
-5 | -0.315 | 0.00949 | 0.011 | -33.192
-4.5 | -0.257 | 0.0093 | 0.011 | -27.588
-4 | -0.197 | 0.00912 | 0.011 | -21.601
-3.5 | -0.137 | 0.009 | 0.01 | -15.194
-3 | -0.076 | 0.00893 | 0.01 | -8.481
-2.5 | -0.014 | 0.00885 | 0.01 | -1.604
-2 | 0.048 | 0.00879 | 0.01 | 5.437
-1.5 | 0.11 | 0.00871 | 0.01 | 12.654
-1 | 0.173 | 0.00921 | 0.01 | 18.761
-0.5 | 0.235 | 0.00921 | 0.01 | 25.563
0 | 0.298 | 0.0092 | 0.009 | 32.359
0.5 | 0.36 | 0.00868 | 0.009 | 41.451
1 | 0.422 | 0.00868 | 0.009 | 48.599
1.5 | 0.484 | 0.00871 | 0.009 | 55.541
2 | 0.545 | 0.00883 | 0.008 | 61.778
2.5 | 0.607 | 0.00847 | 0.008 | 71.681
3 | 0.668 | 0.00861 | 0.008 | 77.563
3.5 | 0.729 | 0.00885 | 0.008 | 82.416
4 | 0.79 | 0.00889 | 0.007 | 88.843
4.5 | 0.85 | 0.00704 | 0.007 | 120.704
5 | 0.91 | 0.00702 | 0.007 | 129.715
5.5 | 0.969 | 0.00756 | 0.006 | 128.262
6 | 1.028 | 0.00783 | 0.006 | 131.191
6.5 | 1.085 | 0.00816 | 0.006 | 133.019
7 | 1.141 | 0.00866 | 0.005 | 131.733
7.5 | 1.194 | 0.0094 | 0.005 | 127.033
8 | 1.246 | 0.00991 | 0.005 | 125.697
8.5 | 1.295 | 0.01058 | 0.004 | 122.39
9 | 1.343 | 0.01137 | 0.004 | 118.124
9.5 | 1.39 | 0.0124 | 0.003 | 112.116
10 | 1.436 | 0.01353 | 0.003 | 106.137
10.5 | 1.483 | 0.01479 | 0.002 | 100.259
11 | 1.528 | 0.01627 | 0.002 | 93.956
11.5 | 1.573 | 0.01782 | 0.002 | 88.256
12 | 1.617 | 0.01957 | 0.001 | 82.67
12.5 | 1.66 | 0.02156 | 0.001 | 77.006
13 | 1.701 | 0.02374 | 0 | 71.679
13.5 | 1.739 | 0.02615 | 0 | 66.503
14 | 1.773 | 0.02888 | -0.001 | 61.39
14.5 | 1.804 | 0.0319 | -0.001 | 56.57
15 | 1.833 | 0.03513 | -0.002 | 52.177
15.5 | 1.859 | 0.03838 | -0.002 | 48.436
16 | 1.883 | 0.04158 | -0.002 | 45.278
16.5 | 1.903 | 0.04479 | -0.003 | 42.482
17 | 1.919 | 0.04809 | -0.003 | 39.912
17.5 | 1.933 | 0.05143 | -0.004 | 37.582
18 | 1.943 | 0.05493 | -0.004 | 35.38
18.5 | 1.949 | 0.05854 | -0.005 | 33.291
19 | 1.95 | 0.06229 | -0.005 | 31.305
19.5 | 1.947 | 0.06622 | -0.006 | 29.405
20 | 1.941 | 0.07027 | -0.006 | 27.627

## 124. Re 14M Mach 0.10 (2)
BIGFOIL.COM POLAR EXPORT
Horten 16.00% thick 6.00% camber
Horten 16.00% thick 6.00% camber |  |  |  | Cl Max: | 1.7883 | at alpha= | 15 | deg
XFOIL ncrit=9 |  |  |  | L/D Max: | 199.682 | at alpha= | 9.5 | deg
Re: | 14000000 |  |  | Cd Min: | 0.0894 | at alpha= | 20 | deg
Mach: | 0.1 |  |  | Cl=0 at alpha= | -2.888 | deg
|  |  |  | @ Cl=0.1, Cd= | 0.0061096
|  |  |  | @ Cl=0.4, Cd= | 0.00599
|  |  |  | @ Cl=0.6, Cd= | 0.0060835
alpha (deg) | Cl | Cd | Cm | Cl/Cd
-20 | -1.6521 | 0.01943 | -0.0747 | -85.0283
-19.5 | -1.6261 | 0.0186 | -0.0695 | -87.4247
-19 | -1.5983 | 0.01772 | -0.0644 | -90.1975
-18.5 | -1.5674 | 0.01694 | -0.0595 | -92.5266
-18 | -1.5357 | 0.01615 | -0.0547 | -95.0898
-17.5 | -1.5032 | 0.01538 | -0.0498 | -97.7373
-17 | -1.4681 | 0.0147 | -0.0452 | -99.8707
-16.5 | -1.4323 | 0.01401 | -0.0407 | -102.2341
-16 | -1.3891 | 0.01338 | -0.0375 | -103.8191
-15.5 | -1.3431 | 0.01285 | -0.0348 | -104.5214
-15 | -1.2958 | 0.01237 | -0.0322 | -104.7534
-14.5 | -1.2472 | 0.01193 | -0.0299 | -104.5432
-14 | -1.1976 | 0.01152 | -0.0277 | -103.9583
-13.5 | -1.1473 | 0.01111 | -0.0256 | -103.2673
-13 | -1.0963 | 0.0107 | -0.0237 | -102.4579
-12.5 | -1.045 | 0.01027 | -0.0219 | -101.7527
-12 | -0.993 | 0.00985 | -0.0202 | -100.8122
-11.5 | -0.9404 | 0.00948 | -0.0186 | -99.1983
-11 | -0.8874 | 0.00918 | -0.0171 | -96.6667
-10.5 | -0.8337 | 0.0089 | -0.0157 | -93.6742
-10 | -0.78 | 0.00866 | -0.0143 | -90.0693
-9.5 | -0.726 | 0.00836 | -0.013 | -86.8421
-9 | -0.6723 | 0.00808 | -0.0117 | -83.2054
-8.5 | -0.6179 | 0.00784 | -0.0105 | -78.8138
-8 | -0.5633 | 0.00765 | -0.0094 | -73.634
-7.5 | -0.5086 | 0.00748 | -0.0083 | -67.9947
-7 | -0.454 | 0.00726 | -0.0072 | -62.5344
-6.5 | -0.3997 | 0.00709 | -0.0061 | -56.3752
-6 | -0.3443 | 0.00694 | -0.0052 | -49.611
-5.5 | -0.2894 | 0.00678 | -0.0042 | -42.6844
-5 | -0.2346 | 0.00665 | -0.0032 | -35.2782
-4.5 | -0.1787 | 0.00654 | -0.0025 | -27.3242
-4 | -0.124 | 0.00643 | -0.0016 | -19.2846
-3.5 | -0.068 | 0.00634 | -0.0009 | -10.7256
-3 | -0.0125 | 0.00624 | -0.0002 | -2.0032
-2.5 | 0.0433 | 0.0062 | 0.0004 | 6.9839
-2 | 0.0993 | 0.00611 | 0.0009 | 16.252
-1.5 | 0.1553 | 0.00608 | 0.0014 | 25.5428
-1 | 0.2115 | 0.00605 | 0.0019 | 34.9587
-0.5 | 0.2679 | 0.006 | 0.0022 | 44.65
0 | 0.3237 | 0.00601 | 0.0027 | 53.8602
0.5 | 0.3804 | 0.00599 | 0.0029 | 63.5058
1 | 0.4368 | 0.00599 | 0.0032 | 72.9215
1.5 | 0.4927 | 0.00603 | 0.0035 | 81.7081
2 | 0.5495 | 0.00602 | 0.0036 | 91.2791
2.5 | 0.6052 | 0.00609 | 0.0038 | 99.376
3 | 0.6614 | 0.00612 | 0.004 | 108.0719
3.5 | 0.7175 | 0.00614 | 0.0041 | 116.8567
4 | 0.7722 | 0.00623 | 0.0044 | 123.9486
4.5 | 0.8238 | 0.00607 | 0.0053 | 135.7166
5 | 0.8485 | 0.00509 | 0.0117 | 166.6994
5.5 | 0.9002 | 0.00516 | 0.0125 | 174.4574
6 | 0.9547 | 0.00523 | 0.0128 | 182.543
6.5 | 1.007 | 0.00541 | 0.0134 | 186.1368
7 | 1.0607 | 0.00553 | 0.0138 | 191.8083
7.5 | 1.1122 | 0.00571 | 0.0145 | 194.7811
8 | 1.1656 | 0.00592 | 0.0148 | 196.8919
8.5 | 1.2176 | 0.00612 | 0.0152 | 198.9542
9 | 1.2673 | 0.00638 | 0.0161 | 198.6364
9.5 | 1.3179 | 0.0066 | 0.0168 | 199.6818
10 | 1.364 | 0.00691 | 0.0182 | 197.3951
10.5 | 1.4106 | 0.00719 | 0.0195 | 196.1892
11 | 1.4612 | 0.00756 | 0.0197 | 193.2804
11.5 | 1.5209 | 0.00813 | 0.0176 | 187.0726
12 | 1.5875 | 0.00878 | 0.0139 | 180.8087
12.5 | 1.6468 | 0.00959 | 0.0114 | 171.7205
13 | 1.6889 | 0.01043 | 0.0122 | 161.9271
13.5 | 1.7164 | 0.0117 | 0.0149 | 146.7009
14 | 1.7468 | 0.01359 | 0.015 | 128.5357
14.5 | 1.7824 | 0.01554 | 0.0138 | 114.6976
15 | 1.7883 | 0.02005 | 0.013 | 89.192
15.5 | 1.7767 | 0.02478 | 0.0153 | 71.699
16 | 1.7512 | 0.03069 | 0.0176 | 57.0609
16.5 | 1.7339 | 0.03623 | 0.0191 | 47.8581
17 | 1.7154 | 0.04247 | 0.0197 | 40.3909
17.5 | 1.6891 | 0.04974 | 0.0198 | 33.9586
18 | 1.6637 | 0.05737 | 0.0192 | 28.9995
18.5 | 1.6406 | 0.06492 | 0.0184 | 25.2711
19 | 1.6278 | 0.07161 | 0.0172 | 22.7315
19.5 | 1.5983 | 0.08048 | 0.0154 | 19.8596
20 | 1.5699 | 0.0894 | 0.0133 | 17.5604

## 125. Re 14M Mach 0.25 (1)
BIGFOIL.COM POLAR EXPORT
Horten 16.00% thick 6.00% camber
Horten 16.00% thick 6.00% camber |  |  |  | Cl Max: | 1.893 | at alpha= | 17 | deg
JavaFoil+Calcfoil stall+Eppler ext transition |  |  |  | L/D Max: | 128.26 | at alpha= | 6.5 | deg
Re: | 14000000 |  |  | Cd Min: | 0.00681 | at alpha= | 4.5 | deg
Mach: | 0.25 |  |  | Cl=0 at alpha= | -2.3828 | deg
|  |  |  | @ Cl=0.1, Cd= | 0.008942
|  |  |  | @ Cl=0.4, Cd= | 0.0088855
|  |  |  | @ Cl=0.6, Cd= | 0.0087244
alpha (deg) | Cl | Cd | Cm | Cl/Cd
-17.5 | -0.51 | 0.14031 | 0.005 | -3.632
-17 | -0.545 | 0.13104 | 0.005 | -4.158
-16.5 | -0.577 | 0.12309 | 0.005 | -4.689
-16 | -0.606 | 0.11535 | 0.006 | -5.256
-15.5 | -0.632 | 0.10834 | 0.006 | -5.834
-15 | -0.654 | 0.10179 | 0.006 | -6.427
-14.5 | -0.672 | 0.09576 | 0.006 | -7.022
-14 | -0.687 | 0.09026 | 0.006 | -7.607
-13.5 | -0.697 | 0.08441 | 0.006 | -8.257
-13 | -0.703 | 0.07903 | 0.006 | -8.896
-12.5 | -0.705 | 0.07378 | 0.007 | -9.554
-12 | -0.702 | 0.06881 | 0.007 | -10.208
-11.5 | -0.696 | 0.06396 | 0.007 | -10.876
-11 | -0.685 | 0.05927 | 0.007 | -11.556
-10.5 | -0.669 | 0.05498 | 0.007 | -12.168
-10 | -0.649 | 0.0507 | 0.008 | -12.802
-9.5 | -0.627 | 0.04606 | 0.008 | -13.603
-9 | -0.604 | 0.03982 | 0.008 | -15.173
-8.5 | -0.678 | 0.00898 | 0.011 | -75.505
-8 | -0.636 | 0.00978 | 0.011 | -64.979
-7.5 | -0.59 | 0.00946 | 0.011 | -62.364
-7 | -0.541 | 0.0099 | 0.011 | -54.665
-6.5 | -0.49 | 0.00965 | 0.011 | -50.744
-6 | -0.436 | 0.0094 | 0.011 | -46.374
-5.5 | -0.38 | 0.00923 | 0.011 | -41.144
-5 | -0.322 | 0.00973 | 0.011 | -33.047
-4.5 | -0.262 | 0.00958 | 0.011 | -27.375
-4 | -0.202 | 0.00937 | 0.011 | -21.528
-3.5 | -0.14 | 0.00921 | 0.011 | -15.209
-3 | -0.078 | 0.00912 | 0.011 | -8.52
-2.5 | -0.015 | 0.00903 | 0.01 | -1.614
-2 | 0.049 | 0.00895 | 0.01 | 5.483
-1.5 | 0.113 | 0.00894 | 0.01 | 12.657
-1 | 0.177 | 0.00887 | 0.01 | 19.998
-0.5 | 0.242 | 0.00893 | 0.01 | 27.073
0 | 0.306 | 0.00887 | 0.01 | 34.463
0.5 | 0.369 | 0.0089 | 0.009 | 41.488
1 | 0.433 | 0.00887 | 0.009 | 48.793
1.5 | 0.496 | 0.00859 | 0.009 | 57.773
2 | 0.56 | 0.00868 | 0.009 | 64.472
2.5 | 0.623 | 0.00875 | 0.008 | 71.179
3 | 0.686 | 0.00852 | 0.008 | 80.414
3.5 | 0.748 | 0.00832 | 0.008 | 89.911
4 | 0.81 | 0.0086 | 0.008 | 94.168
4.5 | 0.871 | 0.00681 | 0.007 | 128.053
5 | 0.932 | 0.00761 | 0.007 | 122.421
5.5 | 0.992 | 0.00791 | 0.007 | 125.43
6 | 1.051 | 0.00823 | 0.006 | 127.588
6.5 | 1.107 | 0.00863 | 0.006 | 128.26
7 | 1.162 | 0.00928 | 0.005 | 125.205
7.5 | 1.214 | 0.01018 | 0.005 | 119.243
8 | 1.264 | 0.01096 | 0.005 | 115.316
8.5 | 1.313 | 0.01187 | 0.004 | 110.608
9 | 1.361 | 0.01288 | 0.004 | 105.686
9.5 | 1.409 | 0.01407 | 0.003 | 100.167
10 | 1.457 | 0.01539 | 0.003 | 94.702
10.5 | 1.504 | 0.01682 | 0.002 | 89.441
11 | 1.55 | 0.01843 | 0.002 | 84.103
11.5 | 1.596 | 0.02022 | 0.002 | 78.921
12 | 1.64 | 0.02222 | 0.001 | 73.81
12.5 | 1.683 | 0.02443 | 0.001 | 68.885
13 | 1.723 | 0.02693 | 0 | 63.981
13.5 | 1.758 | 0.02974 | 0 | 59.126
14 | 1.79 | 0.0329 | -0.001 | 54.393
14.5 | 1.817 | 0.03642 | -0.001 | 49.891
15 | 1.841 | 0.04017 | -0.002 | 45.827
15.5 | 1.861 | 0.04384 | -0.002 | 42.439
16 | 1.877 | 0.04754 | -0.002 | 39.485
16.5 | 1.887 | 0.05128 | -0.003 | 36.806
17 | 1.893 | 0.05512 | -0.003 | 34.343
17.5 | 1.893 | 0.05914 | -0.004 | 32.015
18 | 1.889 | 0.06333 | -0.004 | 29.822
18.5 | 1.876 | 0.06775 | -0.005 | 27.694
19 | 1.857 | 0.07241 | -0.005 | 25.645
19.5 | 1.831 | 0.07725 | -0.006 | 23.706
20 | 1.8 | 0.08239 | -0.006 | 21.844

## 126. Re 14M Mach 0.25 (2)
BIGFOIL.COM POLAR EXPORT
Horten 16.00% thick 6.00% camber
Horten 16.00% thick 6.00% camber |  |  |  | Cl Max: | 1.8129 | at alpha= | 14.5 | deg
XFOIL ncrit=9 |  |  |  | L/D Max: | 197.937 | at alpha= | 9 | deg
Re: | 14000000 |  |  | Cd Min: | 0.15917 | at alpha= | -20 | deg
Mach: | 0.25 |  |  | Cl=0 at alpha= | -2.9288 | deg
|  |  |  | @ Cl=0.1, Cd= | 0.0061803
|  |  |  | @ Cl=0.4, Cd= | 0.0060413
|  |  |  | @ Cl=0.6, Cd= | 0.0061429
alpha (deg) | Cl | Cd | Cm | Cl/Cd
-20 | -0.5836 | 0.15917 | -0.0199 | -3.6665
-19.5 | -0.5893 | 0.14939 | -0.026 | -3.9447
-18.5 | -1.4971 | 0.0297 | -0.1025 | -50.4074
-18 | -1.5168 | 0.02546 | -0.094 | -59.5758
-17.5 | -1.5137 | 0.02279 | -0.0857 | -66.4195
-17 | -1.4985 | 0.02082 | -0.0776 | -71.9741
-16.5 | -1.4771 | 0.01922 | -0.0697 | -76.8522
-16 | -1.4486 | 0.01799 | -0.0623 | -80.5225
-15.5 | -1.4101 | 0.01657 | -0.0567 | -85.0996
-15 | -1.3652 | 0.01541 | -0.0518 | -88.5918
-14.5 | -1.3184 | 0.0143 | -0.0473 | -92.1958
-14 | -1.2671 | 0.01342 | -0.0433 | -94.4188
-13.5 | -1.2138 | 0.01271 | -0.0397 | -95.4996
-13 | -1.1588 | 0.01206 | -0.0365 | -96.0862
-12.5 | -1.1031 | 0.01149 | -0.0335 | -96.0052
-12 | -1.0461 | 0.01098 | -0.0308 | -95.2732
-11.5 | -0.9891 | 0.01051 | -0.0282 | -94.1104
-11 | -0.9317 | 0.00998 | -0.0258 | -93.3567
-10.5 | -0.8741 | 0.00951 | -0.0236 | -91.9138
-10 | -0.8161 | 0.00914 | -0.0215 | -89.2888
-9.5 | -0.7578 | 0.00882 | -0.0196 | -85.9184
-9 | -0.6997 | 0.00855 | -0.0177 | -81.8363
-8.5 | -0.6416 | 0.0082 | -0.016 | -78.2439
-8 | -0.5841 | 0.00792 | -0.0143 | -73.75
-7.5 | -0.5261 | 0.00768 | -0.0127 | -68.5026
-7 | -0.4682 | 0.00749 | -0.0112 | -62.51
-6.5 | -0.4109 | 0.00727 | -0.0097 | -56.5199
-6 | -0.3533 | 0.00706 | -0.0083 | -50.0425
-5.5 | -0.2958 | 0.00693 | -0.007 | -42.684
-5 | -0.2384 | 0.00676 | -0.0058 | -35.2663
-4.5 | -0.1809 | 0.00662 | -0.0046 | -27.3263
-4 | -0.1235 | 0.00653 | -0.0035 | -18.9127
-3.5 | -0.0659 | 0.0064 | -0.0025 | -10.2969
-3 | -0.0082 | 0.00633 | -0.0016 | -1.2954
-2.5 | 0.0494 | 0.00625 | -0.0007 | 7.904
-2 | 0.1075 | 0.00617 | 0 | 17.423
-1.5 | 0.1652 | 0.00615 | 0.0007 | 26.8618
-1 | 0.2235 | 0.00609 | 0.0013 | 36.6995
-0.5 | 0.2815 | 0.00607 | 0.0018 | 46.3756
0 | 0.3395 | 0.00607 | 0.0024 | 55.9308
0.5 | 0.3981 | 0.00604 | 0.0027 | 65.9106
1 | 0.456 | 0.00608 | 0.0032 | 75
1.5 | 0.5145 | 0.00609 | 0.0035 | 84.4828
2 | 0.5729 | 0.00611 | 0.0038 | 93.7643
2.5 | 0.6305 | 0.00618 | 0.0042 | 102.0227
3 | 0.6892 | 0.0062 | 0.0044 | 111.1613
3.5 | 0.7466 | 0.00627 | 0.0047 | 119.075
4 | 0.804 | 0.00633 | 0.0051 | 127.0142
4.5 | 0.8598 | 0.0063 | 0.0058 | 136.4762
5 | 0.8816 | 0.00527 | 0.0131 | 167.2865
5.5 | 0.9357 | 0.00528 | 0.0142 | 177.2159
6 | 0.9914 | 0.0054 | 0.0148 | 183.5926
6.5 | 1.0457 | 0.00559 | 0.0157 | 187.0662
7 | 1.1013 | 0.00572 | 0.0164 | 192.535
7.5 | 1.1536 | 0.00595 | 0.0176 | 193.8824
8 | 1.2099 | 0.00614 | 0.0181 | 197.0521
8.5 | 1.2612 | 0.00642 | 0.0194 | 196.4486
9 | 1.3143 | 0.00664 | 0.0205 | 197.9367
9.5 | 1.3626 | 0.00694 | 0.0224 | 196.3401
10 | 1.4112 | 0.00723 | 0.0242 | 195.1867
10.5 | 1.4576 | 0.00764 | 0.0262 | 190.7853
11 | 1.5257 | 0.00805 | 0.0238 | 189.528
11.5 | 1.6002 | 0.00878 | 0.0195 | 182.2551
12 | 1.6598 | 0.00952 | 0.0182 | 174.3487
12.5 | 1.71 | 0.01049 | 0.0181 | 163.0124
13 | 1.7379 | 0.01183 | 0.0213 | 146.9062
13.5 | 1.7695 | 0.01426 | 0.0208 | 124.0884
14 | 1.7973 | 0.01757 | 0.0192 | 102.2937
14.5 | 1.8129 | 0.02204 | 0.0175 | 82.255
15 | 1.7871 | 0.02788 | 0.0203 | 64.0997
15.5 | 1.7611 | 0.0339 | 0.0226 | 51.9499
16 | 1.7117 | 0.04213 | 0.0246 | 40.629
16.5 | 1.6972 | 0.04817 | 0.0252 | 35.2335
17 | 1.6666 | 0.05593 | 0.0251 | 29.798
17.5 | 1.6253 | 0.06517 | 0.0243 | 24.9394
18 | 1.5991 | 0.07322 | 0.0231 | 21.8397
18.5 | 1.5742 | 0.08146 | 0.0215 | 19.3248
19 | 1.559 | 0.08887 | 0.0197 | 17.5425
19.5 | 1.529 | 0.09818 | 0.0171 | 15.5734

## 127. Re 14M Mach 0.50 (1)
BIGFOIL.COM POLAR EXPORT
Horten 16.00% thick 6.00% camber
Horten 16.00% thick 6.00% camber |  |  |  | Cl Max: | 1.719 | at alpha= | 13 | deg
JavaFoil+Calcfoil stall+Eppler ext transition |  |  |  | L/D Max: | 105.924 | at alpha= | 4.5 | deg
Re: | 14000000 |  |  | Cd Min: | 0.00819 | at alpha= | 1.5 | deg
Mach: | 0.5 |  |  | Cl=0 at alpha= | -2.3857 | deg
|  |  |  | @ Cl=0.1, Cd= | 0.0090961
|  |  |  | @ Cl=0.4, Cd= | 0.0086107
|  |  |  | @ Cl=0.6, Cd= | 0.0085378
alpha (deg) | Cl | Cd | Cm | Cl/Cd
-20 | -0.978 | 0.17166 | 0.005 | -5.698
-19.5 | -0.953 | 0.15757 | 0.006 | -6.045
-19 | -0.927 | 0.14322 | 0.006 | -6.47
-18.5 | -0.896 | 0.162 | 0.006 | -5.529
-18 | -0.87 | 0.14232 | 0.006 | -6.113
-17.5 | -0.844 | 0.13016 | 0.006 | -6.485
-17 | -0.818 | 0.11724 | 0.006 | -6.981
-16.5 | -0.787 | 0.12473 | 0.006 | -6.313
-16 | -0.762 | 0.11312 | 0.007 | -6.732
-15.5 | -0.736 | 0.10433 | 0.007 | -7.05
-15 | -0.705 | 0.1108 | 0.006 | -6.36
-14.5 | -0.679 | 0.09516 | 0.007 | -7.141
-14 | -0.654 | 0.08708 | 0.007 | -7.507
-13.5 | -0.623 | 0.08927 | 0.007 | -6.975
-13 | -0.597 | 0.0799 | 0.007 | -7.472
-12.5 | -0.572 | 0.07164 | 0.008 | -7.99
-12 | -0.54 | 0.07702 | 0.007 | -7.007
-11.5 | -0.514 | 0.06918 | 0.007 | -7.429
-11 | -0.489 | 0.06163 | 0.008 | -7.935
-10.5 | -0.457 | 0.06622 | 0.007 | -6.895
-10 | -0.431 | 0.0587 | 0.008 | -7.344
-9.5 | -0.401 | 0.06068 | 0.007 | -6.602
-9 | -0.374 | 0.05408 | 0.007 | -6.923
-8.5 | -0.345 | 0.05493 | 0.007 | -6.277
-8 | -0.318 | 0.04896 | 0.008 | -6.503
-7.5 | -0.289 | 0.04842 | 0.007 | -5.975
-7 | -0.26 | 0.04875 | 0.007 | -5.342
-6.5 | -0.367 | 0.04141 | 0.008 | -8.853
-6 | -0.357 | 0.03627 | 0.008 | -9.838
-5.5 | -0.392 | 0.00933 | 0.012 | -42
-5 | -0.341 | 0.00963 | 0.012 | -35.357
-4.5 | -0.282 | 0.00895 | 0.012 | -31.534
-4 | -0.22 | 0.00926 | 0.012 | -23.698
-3.5 | -0.154 | 0.0091 | 0.012 | -16.889
-3 | -0.086 | 0.00898 | 0.012 | -9.546
-2.5 | -0.016 | 0.0089 | 0.012 | -1.813
-2 | 0.054 | 0.00939 | 0.012 | 5.802
-1.5 | 0.126 | 0.00893 | 0.011 | 14.084
-1 | 0.198 | 0.00892 | 0.011 | 22.149
-0.5 | 0.269 | 0.00891 | 0.011 | 30.25
0 | 0.34 | 0.00856 | 0.011 | 39.782
0.5 | 0.411 | 0.00862 | 0.01 | 47.676
1 | 0.482 | 0.00839 | 0.01 | 57.365
1.5 | 0.552 | 0.00819 | 0.01 | 67.326
2 | 0.621 | 0.00869 | 0.01 | 71.501
2.5 | 0.69 | 0.00928 | 0.009 | 74.338
3 | 0.757 | 0.00949 | 0.009 | 79.826
3.5 | 0.823 | 0.00969 | 0.009 | 84.971
4 | 0.887 | 0.01006 | 0.008 | 88.148
4.5 | 0.948 | 0.00895 | 0.008 | 105.924
5 | 1.005 | 0.00998 | 0.007 | 100.765
5.5 | 1.063 | 0.01083 | 0.007 | 98.138
6 | 1.119 | 0.0119 | 0.007 | 94.037
6.5 | 1.175 | 0.013 | 0.006 | 90.368
7 | 1.23 | 0.01428 | 0.006 | 86.102
7.5 | 1.284 | 0.01581 | 0.005 | 81.193
8 | 1.337 | 0.01754 | 0.005 | 76.231
8.5 | 1.389 | 0.01916 | 0.004 | 72.477
9 | 1.439 | 0.0211 | 0.004 | 68.195
9.5 | 1.487 | 0.02308 | 0.004 | 64.437
10 | 1.533 | 0.02544 | 0.003 | 60.27
10.5 | 1.576 | 0.02808 | 0.003 | 56.146
11 | 1.617 | 0.03106 | 0.002 | 52.055
11.5 | 1.653 | 0.03451 | 0.002 | 47.904
12 | 1.684 | 0.03858 | 0.001 | 43.663
12.5 | 1.708 | 0.04359 | 0.001 | 39.192
13 | 1.719 | 0.04989 | 0 | 34.456
13.5 | 1.7 | 0.05834 | 0 | 29.137
14 | 1.637 | 0.06928 | -0.001 | 23.635
14.5 | 1.457 | 0.08304 | -0.001 | 17.547
15 | 1.062 | 0.09556 | -0.002 | 11.118
15.5 | 1.087 | 0.10521 | -0.002 | 10.333
16 | 1.102 | 0.13283 | -0.002 | 8.298
16.5 | 1.117 | 0.16145 | -0.003 | 6.916
17 | 1.135 | 0.18856 | -0.003 | 6.021
17.5 | 1.161 | 0.20503 | -0.004 | 5.663
18 | 1.188 | 0.22283 | -0.004 | 5.33

## 128. Re 14M Mach 0.50 (2)
BIGFOIL.COM POLAR EXPORT
Horten 16.00% thick 6.00% camber
Horten 16.00% thick 6.00% camber |  |  |  | Cl Max: | 1.4009 | at alpha= | 8.5 | deg
XFOIL ncrit=9 |  |  |  | L/D Max: | 185.825 | at alpha= | 7 | deg
Re: | 14000000 |  |  | Cd Min: | 0.09064 | at alpha= | -12.5 | deg
Mach: | 0.5 |  |  | Cl=0 at alpha= | -3.1256 | deg
|  |  |  | @ Cl=0.1, Cd= | 0.0065443
|  |  |  | @ Cl=0.4, Cd= | 0.0063732
|  |  |  | @ Cl=0.6, Cd= | 0.0064713
alpha (deg) | Cl | Cd | Cm | Cl/Cd
-12.5 | -0.31 | 0.09064 | -0.0635 | -3.4201
-12 | -0.3166 | 0.08231 | -0.0684 | -3.8464
-11.5 | -0.3461 | 0.07189 | -0.0754 | -4.8143
-11 | -0.3644 | 0.06333 | -0.0811 | -5.754
-10.5 | -0.3944 | 0.05521 | -0.0867 | -7.1436
-10 | -0.4337 | 0.04918 | -0.0844 | -8.8186
-9.5 | -0.4755 | 0.04473 | -0.0752 | -10.6304
-9 | -0.5145 | 0.03907 | -0.0663 | -13.1687
-8.5 | -0.5445 | 0.03224 | -0.0575 | -16.889
-8 | -0.5764 | 0.02404 | -0.0476 | -23.9767
-7.5 | -0.6008 | 0.01466 | -0.0378 | -40.9823
-7 | -0.5515 | 0.00976 | -0.0329 | -56.5061
-6.5 | -0.4734 | 0.00854 | -0.0296 | -55.4333
-6 | -0.3982 | 0.00801 | -0.0261 | -49.7129
-5.5 | -0.325 | 0.00764 | -0.0229 | -42.5393
-5 | -0.2549 | 0.00735 | -0.0198 | -34.6803
-4.5 | -0.1853 | 0.00712 | -0.0169 | -26.0253
-4 | -0.1173 | 0.00694 | -0.0142 | -16.902
-3.5 | -0.0504 | 0.00679 | -0.0116 | -7.4227
-3 | 0.0169 | 0.00665 | -0.0093 | 2.5414
-2.5 | 0.0829 | 0.00657 | -0.0071 | 12.618
-2 | 0.1494 | 0.00647 | -0.0052 | 23.0912
-1.5 | 0.2161 | 0.00643 | -0.0035 | 33.6081
-1 | 0.2819 | 0.00641 | -0.0019 | 43.9782
-0.5 | 0.349 | 0.00635 | -0.0006 | 54.9606
0 | 0.415 | 0.00638 | 0.0008 | 65.047
0.5 | 0.4821 | 0.00638 | 0.002 | 75.5643
1 | 0.5493 | 0.00641 | 0.003 | 85.6942
1.5 | 0.6155 | 0.00649 | 0.0042 | 94.8382
2 | 0.6836 | 0.00652 | 0.0051 | 104.8466
2.5 | 0.75 | 0.00663 | 0.0062 | 113.1222
3 | 0.8172 | 0.00672 | 0.0073 | 121.6071
3.5 | 0.8846 | 0.00681 | 0.0084 | 129.8972
4 | 0.9498 | 0.00698 | 0.0099 | 136.0745
4.5 | 1.0169 | 0.00704 | 0.0112 | 144.446
5.5 | 1.0933 | 0.00616 | 0.0246 | 177.4838
6 | 1.1551 | 0.0063 | 0.0272 | 183.3492
6.5 | 1.2122 | 0.00662 | 0.0306 | 183.1118
7 | 1.2729 | 0.00685 | 0.0336 | 185.8248
7.5 | 1.3266 | 0.00717 | 0.0379 | 185.0209
8 | 1.3595 | 0.00754 | 0.0459 | 180.305
8.5 | 1.4009 | 0.00793 | 0.0523 | 176.6583

## 129. Re 16M Mach 0.00 (1)
BIGFOIL.COM POLAR EXPORT
Horten 16.00% thick 6.00% camber
Horten 16.00% thick 6.00% camber |  |  |  | Cl Max: | 1.963 | at alpha= | 19.5 | deg
JavaFoil+Calcfoil stall+Eppler ext transition |  |  |  | L/D Max: | 139.534 | at alpha= | 5.5 | deg
Re: | 16000000 |  |  | Cd Min: | 0.00692 | at alpha= | 5 | deg
Mach: | 0 |  |  | Cl=0 at alpha= | -2.3871 | deg
|  |  |  | @ Cl=0.1, Cd= | 0.0090258
|  |  |  | @ Cl=0.4, Cd= | 0.0086881
|  |  |  | @ Cl=0.6, Cd= | 0.0087454
alpha (deg) | Cl | Cd | Cm | Cl/Cd
-20 | -0.807 | 0.14899 | 0.005 | -5.419
-19.5 | -0.817 | 0.14197 | 0.005 | -5.754
-19 | -0.825 | 0.13535 | 0.005 | -6.099
-18.5 | -0.833 | 0.12869 | 0.005 | -6.473
-18 | -0.839 | 0.12287 | 0.005 | -6.828
-17.5 | -0.844 | 0.11688 | 0.005 | -7.219
-17 | -0.847 | 0.11102 | 0.006 | -7.631
-16.5 | -0.849 | 0.10526 | 0.006 | -8.063
-16 | -0.849 | 0.09973 | 0.006 | -8.51
-15.5 | -0.846 | 0.09474 | 0.006 | -8.934
-15 | -0.842 | 0.08953 | 0.006 | -9.409
-14.5 | -0.836 | 0.08422 | 0.006 | -9.932
-14 | -0.828 | 0.0796 | 0.007 | -10.4
-13.5 | -0.817 | 0.0746 | 0.007 | -10.958
-13 | -0.805 | 0.06983 | 0.007 | -11.523
-12.5 | -0.79 | 0.065 | 0.007 | -12.15
-12 | -0.773 | 0.06026 | 0.007 | -12.819
-11.5 | -0.754 | 0.05505 | 0.007 | -13.694
-11 | -0.733 | 0.04986 | 0.008 | -14.707
-10.5 | -0.836 | 0.01029 | 0.011 | -81.3
-10 | -0.803 | 0.00871 | 0.011 | -92.186
-9.5 | -0.765 | 0.00933 | 0.011 | -81.977
-9 | -0.724 | 0.00968 | 0.011 | -74.768
-8.5 | -0.68 | 0.00937 | 0.011 | -72.552
-8 | -0.633 | 0.00977 | 0.011 | -64.788
-7.5 | -0.585 | 0.00955 | 0.011 | -61.229
-7 | -0.534 | 0.00935 | 0.011 | -57.08
-6.5 | -0.481 | 0.00913 | 0.011 | -52.711
-6 | -0.427 | 0.00964 | 0.011 | -44.302
-5.5 | -0.371 | 0.00942 | 0.011 | -39.369
-5 | -0.314 | 0.00929 | 0.011 | -33.793
-4.5 | -0.255 | 0.00905 | 0.011 | -28.219
-4 | -0.196 | 0.009 | 0.011 | -21.793
-3.5 | -0.136 | 0.00884 | 0.01 | -15.41
-3 | -0.075 | 0.00877 | 0.01 | -8.597
-2.5 | -0.014 | 0.0087 | 0.01 | -1.623
-2 | 0.048 | 0.00864 | 0.01 | 5.505
-1.5 | 0.11 | 0.0091 | 0.01 | 12.049
-1 | 0.172 | 0.00904 | 0.01 | 19.023
-0.5 | 0.234 | 0.00904 | 0.009 | 25.897
0 | 0.296 | 0.00902 | 0.009 | 32.828
0.5 | 0.358 | 0.00902 | 0.009 | 39.696
1 | 0.42 | 0.00853 | 0.009 | 49.182
1.5 | 0.481 | 0.00856 | 0.009 | 56.21
2 | 0.543 | 0.00868 | 0.008 | 62.487
2.5 | 0.604 | 0.00875 | 0.008 | 69.042
3 | 0.665 | 0.00891 | 0.008 | 74.63
3.5 | 0.726 | 0.00905 | 0.008 | 80.186
4 | 0.786 | 0.00875 | 0.007 | 89.865
4.5 | 0.846 | 0.00695 | 0.007 | 121.864
5 | 0.906 | 0.00692 | 0.007 | 130.95
5.5 | 0.965 | 0.00692 | 0.006 | 139.534
6 | 1.024 | 0.00774 | 0.006 | 132.173
6.5 | 1.081 | 0.0082 | 0.006 | 131.778
7 | 1.137 | 0.00855 | 0.005 | 132.965
7.5 | 1.191 | 0.00923 | 0.005 | 129.084
8 | 1.243 | 0.00973 | 0.005 | 127.715
8.5 | 1.293 | 0.01028 | 0.004 | 125.842
9 | 1.341 | 0.01107 | 0.004 | 121.134
9.5 | 1.388 | 0.012 | 0.003 | 115.622
10 | 1.434 | 0.0131 | 0.003 | 109.449
10.5 | 1.48 | 0.01435 | 0.002 | 103.086
11 | 1.525 | 0.01575 | 0.002 | 96.807
11.5 | 1.57 | 0.0173 | 0.002 | 90.765
12 | 1.614 | 0.01909 | 0.001 | 84.552
12.5 | 1.657 | 0.02105 | 0.001 | 78.714
13 | 1.698 | 0.02318 | 0 | 73.233
13.5 | 1.735 | 0.02555 | 0 | 67.908
14 | 1.77 | 0.02821 | -0.001 | 62.734
14.5 | 1.802 | 0.03111 | -0.001 | 57.917
15 | 1.831 | 0.03412 | -0.002 | 53.676
15.5 | 1.859 | 0.03708 | -0.002 | 50.12
16 | 1.884 | 0.04007 | -0.002 | 47.007
16.5 | 1.905 | 0.04305 | -0.003 | 44.25
17 | 1.923 | 0.04616 | -0.003 | 41.667
17.5 | 1.939 | 0.04938 | -0.004 | 39.262
18 | 1.951 | 0.05265 | -0.004 | 37.052
18.5 | 1.959 | 0.05609 | -0.005 | 34.923
19 | 1.962 | 0.05968 | -0.005 | 32.881
19.5 | 1.963 | 0.06339 | -0.006 | 30.96
20 | 1.96 | 0.06724 | -0.006 | 29.143

## 130. Re 16M Mach 0.00 (2)
BIGFOIL.COM POLAR EXPORT
Horten 16.00% thick 6.00% camber
Horten 16.00% thick 6.00% camber |  |  |  | Cl Max: | 1.7793 | at alpha= | 15 | deg
XFOIL ncrit=9 |  |  |  | L/D Max: | 203.188 | at alpha= | 9 | deg
Re: | 16000000 |  |  | Cd Min: | 0.0844 | at alpha= | 20 | deg
Mach: | 0 |  |  | Cl=0 at alpha= | -2.8674 | deg
|  |  |  | @ Cl=0.1, Cd= | 0.0059894
|  |  |  | @ Cl=0.4, Cd= | 0.0058767
|  |  |  | @ Cl=0.6, Cd= | 0.0059697
alpha (deg) | Cl | Cd | Cm | Cl/Cd
-20 | -1.6586 | 0.01764 | -0.0658 | -94.0249
-19.5 | -1.629 | 0.01696 | -0.0612 | -96.0495
-19 | -1.598 | 0.01627 | -0.0568 | -98.2176
-18.5 | -1.5662 | 0.0156 | -0.0523 | -100.3974
-18 | -1.5326 | 0.01494 | -0.048 | -102.5837
-17.5 | -1.4982 | 0.01429 | -0.0437 | -104.8425
-17 | -1.4632 | 0.01375 | -0.0394 | -106.4145
-16.5 | -1.4244 | 0.01314 | -0.0358 | -108.4018
-16 | -1.3803 | 0.01259 | -0.0331 | -109.6346
-15.5 | -1.3345 | 0.01214 | -0.0307 | -109.9259
-15 | -1.2872 | 0.01172 | -0.0285 | -109.8294
-14.5 | -1.2391 | 0.01135 | -0.0264 | -109.1718
-14 | -1.1898 | 0.01097 | -0.0245 | -108.4594
-13.5 | -1.1402 | 0.01061 | -0.0227 | -107.4647
-13 | -1.0896 | 0.01024 | -0.021 | -106.4062
-12.5 | -1.0389 | 0.00987 | -0.0194 | -105.2584
-12 | -0.9874 | 0.00947 | -0.0179 | -104.2661
-11.5 | -0.9357 | 0.00915 | -0.0164 | -102.2623
-11 | -0.883 | 0.00886 | -0.0151 | -99.6614
-10.5 | -0.8303 | 0.00861 | -0.0138 | -96.4344
-10 | -0.7768 | 0.00837 | -0.0126 | -92.8076
-9.5 | -0.7236 | 0.00812 | -0.0113 | -89.1133
-9 | -0.6703 | 0.00785 | -0.0101 | -85.3885
-8.5 | -0.6164 | 0.00762 | -0.0091 | -80.8924
-8 | -0.5625 | 0.00745 | -0.008 | -75.5034
-7.5 | -0.5079 | 0.00728 | -0.0071 | -69.7665
-7 | -0.454 | 0.0071 | -0.006 | -63.9437
-6.5 | -0.3998 | 0.00691 | -0.005 | -57.8582
-6 | -0.3448 | 0.00676 | -0.0042 | -51.0059
-5.5 | -0.2904 | 0.00665 | -0.0033 | -43.6692
-5 | -0.2356 | 0.00649 | -0.0025 | -36.302
-4.5 | -0.1803 | 0.0064 | -0.0017 | -28.1719
-4 | -0.1256 | 0.0063 | -0.001 | -19.9365
-3.5 | -0.0699 | 0.00619 | -0.0004 | -11.2924
-3 | -0.0148 | 0.00613 | 0.0003 | -2.4144
-2.5 | 0.041 | 0.00606 | 0.0008 | 6.7657
-2 | 0.0967 | 0.00599 | 0.0013 | 16.1436
-1.5 | 0.1524 | 0.00598 | 0.0018 | 25.4849
-1 | 0.2086 | 0.00591 | 0.0021 | 35.2961
-0.5 | 0.2642 | 0.0059 | 0.0026 | 44.7797
0 | 0.3203 | 0.00589 | 0.0029 | 54.3803
0.5 | 0.3768 | 0.00586 | 0.0031 | 64.3003
1 | 0.4324 | 0.0059 | 0.0034 | 73.2881
1.5 | 0.4888 | 0.00589 | 0.0035 | 82.9881
2 | 0.5448 | 0.00592 | 0.0037 | 92.027
2.5 | 0.6003 | 0.00597 | 0.0039 | 100.5528
3 | 0.6567 | 0.00598 | 0.0039 | 109.8161
3.5 | 0.7117 | 0.00606 | 0.0041 | 117.4422
4 | 0.767 | 0.00609 | 0.0042 | 125.9442
4.5 | 0.8215 | 0.0061 | 0.0045 | 134.6721
5 | 0.8457 | 0.00509 | 0.0108 | 166.1493
5.5 | 0.897 | 0.00506 | 0.0117 | 177.2727
6 | 0.9492 | 0.00517 | 0.0122 | 183.5977
6.5 | 1.002 | 0.00529 | 0.0127 | 189.414
7 | 1.0556 | 0.00543 | 0.0129 | 194.4015
7.5 | 1.1067 | 0.00563 | 0.0136 | 196.5719
8 | 1.1597 | 0.00576 | 0.0138 | 201.3368
8.5 | 1.2109 | 0.00604 | 0.0143 | 200.4801
9 | 1.2618 | 0.00621 | 0.0148 | 203.1884
9.5 | 1.3098 | 0.00653 | 0.0158 | 200.5819
10 | 1.3584 | 0.00673 | 0.0166 | 201.8425
10.5 | 1.4026 | 0.00709 | 0.0182 | 197.8279
11 | 1.4456 | 0.00746 | 0.0199 | 193.7802
11.5 | 1.5008 | 0.00795 | 0.0187 | 188.7799
12.5 | 1.6276 | 0.00945 | 0.0118 | 172.2328
13 | 1.6771 | 0.01026 | 0.0109 | 163.46
13.5 | 1.7036 | 0.01127 | 0.0143 | 151.1624
14 | 1.7307 | 0.01319 | 0.015 | 131.213
14.5 | 1.7664 | 0.01491 | 0.014 | 118.4708
15 | 1.7793 | 0.01901 | 0.0125 | 93.5981
15.5 | 1.7781 | 0.02323 | 0.0137 | 76.5433
16 | 1.7606 | 0.02849 | 0.0159 | 61.7971
16.5 | 1.7461 | 0.03361 | 0.0176 | 51.9518
17 | 1.7265 | 0.03974 | 0.0185 | 43.4449
17.5 | 1.6938 | 0.0476 | 0.0187 | 35.584
18 | 1.6829 | 0.05358 | 0.0183 | 31.4091
18.5 | 1.6627 | 0.06072 | 0.0177 | 27.3831
19 | 1.641 | 0.06838 | 0.0165 | 23.9982
19.5 | 1.6186 | 0.07625 | 0.015 | 21.2275
20 | 1.5955 | 0.0844 | 0.0132 | 18.904

## 131. Re 16M Mach 0.10 (1)
BIGFOIL.COM POLAR EXPORT
Horten 16.00% thick 6.00% camber
Horten 16.00% thick 6.00% camber |  |  |  | Cl Max: | 1.952 | at alpha= | 19 | deg
JavaFoil+Calcfoil stall+Eppler ext transition |  |  |  | L/D Max: | 139.233 | at alpha= | 5.5 | deg
Re: | 16000000 |  |  | Cd Min: | 0.00696 | at alpha= | 5.5 | deg
Mach: | 0.1 |  |  | Cl=0 at alpha= | -2.3871 | deg
|  |  |  | @ Cl=0.1, Cd= | 0.0090913
|  |  |  | @ Cl=0.4, Cd= | 0.0087503
|  |  |  | @ Cl=0.6, Cd= | 0.0084461
alpha (deg) | Cl | Cd | Cm | Cl/Cd
-20 | -0.759 | 0.15247 | 0.004 | -4.976
-19.5 | -0.771 | 0.14513 | 0.005 | -5.314
-19 | -0.783 | 0.13822 | 0.005 | -5.663
-18.5 | -0.793 | 0.13157 | 0.005 | -6.028
-18 | -0.802 | 0.12522 | 0.005 | -6.408
-17.5 | -0.81 | 0.11924 | 0.005 | -6.794
-17 | -0.816 | 0.11294 | 0.006 | -7.229
-16.5 | -0.821 | 0.10703 | 0.006 | -7.671
-16 | -0.824 | 0.10165 | 0.006 | -8.102
-15.5 | -0.824 | 0.09655 | 0.006 | -8.534
-15 | -0.823 | 0.09121 | 0.006 | -9.018
-14.5 | -0.819 | 0.08584 | 0.006 | -9.541
-14 | -0.813 | 0.08086 | 0.006 | -10.053
-13.5 | -0.805 | 0.07582 | 0.007 | -10.613
-13 | -0.794 | 0.071 | 0.007 | -11.179
-12.5 | -0.78 | 0.06639 | 0.007 | -11.752
-12 | -0.765 | 0.06168 | 0.007 | -12.395
-11.5 | -0.747 | 0.05672 | 0.007 | -13.165
-11 | -0.726 | 0.05203 | 0.008 | -13.962
-10.5 | -0.706 | 0.04585 | 0.008 | -15.397
-10 | -0.801 | 0.00985 | 0.011 | -81.306
-9.5 | -0.764 | 0.00893 | 0.011 | -85.573
-9 | -0.724 | 0.00912 | 0.011 | -79.368
-8.5 | -0.68 | 0.00943 | 0.011 | -72.125
-8 | -0.634 | 0.00983 | 0.011 | -64.488
-7.5 | -0.586 | 0.00958 | 0.011 | -61.155
-7 | -0.535 | 0.00935 | 0.011 | -57.215
-6.5 | -0.483 | 0.00914 | 0.011 | -52.784
-6 | -0.428 | 0.00974 | 0.011 | -43.971
-5.5 | -0.372 | 0.00953 | 0.011 | -39.076
-5 | -0.315 | 0.00933 | 0.011 | -33.748
-4.5 | -0.257 | 0.00914 | 0.011 | -28.054
-4 | -0.197 | 0.00898 | 0.011 | -21.943
-3.5 | -0.137 | 0.00891 | 0.01 | -15.347
-3 | -0.076 | 0.00878 | 0.01 | -8.634
-2.5 | -0.014 | 0.00871 | 0.01 | -1.631
-2 | 0.048 | 0.00863 | 0.01 | 5.541
-1.5 | 0.11 | 0.00918 | 0.01 | 12
-1 | 0.173 | 0.00907 | 0.01 | 19.045
-0.5 | 0.235 | 0.00907 | 0.01 | 25.936
0 | 0.298 | 0.00905 | 0.009 | 32.872
0.5 | 0.36 | 0.00906 | 0.009 | 39.708
1 | 0.422 | 0.00858 | 0.009 | 49.133
1.5 | 0.484 | 0.00866 | 0.009 | 55.87
2 | 0.545 | 0.00873 | 0.008 | 62.428
2.5 | 0.607 | 0.00841 | 0.008 | 72.182
3 | 0.668 | 0.00899 | 0.008 | 74.295
3.5 | 0.729 | 0.00872 | 0.008 | 83.571
4 | 0.79 | 0.00882 | 0.007 | 89.594
4.5 | 0.85 | 0.00699 | 0.007 | 121.578
5 | 0.91 | 0.00697 | 0.007 | 130.675
5.5 | 0.969 | 0.00696 | 0.006 | 139.233
6 | 1.028 | 0.00781 | 0.006 | 131.693
6.5 | 1.085 | 0.00811 | 0.006 | 133.849
7 | 1.141 | 0.00863 | 0.005 | 132.243
7.5 | 1.195 | 0.00934 | 0.005 | 128.031
8 | 1.247 | 0.00988 | 0.005 | 126.19
8.5 | 1.296 | 0.01047 | 0.004 | 123.777
9 | 1.344 | 0.0113 | 0.004 | 118.9
9.5 | 1.391 | 0.01229 | 0.003 | 113.215
10 | 1.438 | 0.01342 | 0.003 | 107.128
10.5 | 1.484 | 0.01471 | 0.002 | 100.873
11 | 1.529 | 0.01615 | 0.002 | 94.669
11.5 | 1.574 | 0.01771 | 0.002 | 88.873
12 | 1.618 | 0.01952 | 0.001 | 82.872
12.5 | 1.661 | 0.02153 | 0.001 | 77.14
13 | 1.702 | 0.02373 | 0 | 71.713
13.5 | 1.739 | 0.02617 | 0 | 66.451
14 | 1.773 | 0.0289 | -0.001 | 61.357
14.5 | 1.805 | 0.03187 | -0.001 | 56.638
15 | 1.834 | 0.03492 | -0.002 | 52.511
15.5 | 1.86 | 0.03797 | -0.002 | 48.988
16 | 1.884 | 0.04102 | -0.002 | 45.932
16.5 | 1.904 | 0.04411 | -0.003 | 43.171
17 | 1.921 | 0.04728 | -0.003 | 40.636
17.5 | 1.935 | 0.05059 | -0.004 | 38.241
18 | 1.945 | 0.05399 | -0.004 | 36.026
18.5 | 1.951 | 0.05751 | -0.005 | 33.921
19 | 1.952 | 0.06121 | -0.005 | 31.887
19.5 | 1.949 | 0.06505 | -0.006 | 29.962
20 | 1.943 | 0.06904 | -0.006 | 28.142

## 132. Re 16M Mach 0.10 (2)
BIGFOIL.COM POLAR EXPORT
Horten 16.00% thick 6.00% camber
Horten 16.00% thick 6.00% camber |  |  |  | Cl Max: | 1.7839 | at alpha= | 15 | deg
XFOIL ncrit=9 |  |  |  | L/D Max: | 202.939 | at alpha= | 9 | deg
Re: | 16000000 |  |  | Cd Min: | 0.08895 | at alpha= | 20 | deg
Mach: | 0.1 |  |  | Cl=0 at alpha= | -2.8746 | deg
|  |  |  | @ Cl=0.1, Cd= | 0.0059997
|  |  |  | @ Cl=0.4, Cd= | 0.0058844
|  |  |  | @ Cl=0.6, Cd= | 0.0059847
alpha (deg) | Cl | Cd | Cm | Cl/Cd
-20 | -1.6681 | 0.01868 | -0.0729 | -89.2987
-19.5 | -1.6399 | 0.01787 | -0.0679 | -91.7683
-19 | -1.6107 | 0.01707 | -0.0629 | -94.3585
-18.5 | -1.5791 | 0.01634 | -0.058 | -96.6401
-18 | -1.5446 | 0.01571 | -0.0535 | -98.3195
-17.5 | -1.5109 | 0.01501 | -0.0487 | -100.6596
-17 | -1.4762 | 0.01439 | -0.0439 | -102.5851
-16.5 | -1.4384 | 0.01373 | -0.0398 | -104.7633
-16 | -1.3946 | 0.01305 | -0.0367 | -106.8659
-15.5 | -1.3487 | 0.01251 | -0.0339 | -107.8098
-15 | -1.3008 | 0.01204 | -0.0315 | -108.0399
-14.5 | -1.2522 | 0.0116 | -0.0291 | -107.9483
-14 | -1.2022 | 0.01118 | -0.027 | -107.5313
-13.5 | -1.1517 | 0.0108 | -0.025 | -106.6389
-13 | -1.1002 | 0.01045 | -0.0231 | -105.2823
-12.5 | -1.0486 | 0.01007 | -0.0213 | -104.1311
-12 | -0.9963 | 0.00966 | -0.0196 | -103.1366
-11.5 | -0.9439 | 0.00929 | -0.018 | -101.6039
-11 | -0.8906 | 0.00896 | -0.0165 | -99.3973
-10.5 | -0.8372 | 0.0087 | -0.0151 | -96.2299
-10 | -0.783 | 0.00844 | -0.0138 | -92.7725
-9.5 | -0.729 | 0.00821 | -0.0125 | -88.7942
-9 | -0.675 | 0.00793 | -0.0112 | -85.1198
-8.5 | -0.6206 | 0.00767 | -0.01 | -80.9126
-8 | -0.5662 | 0.00749 | -0.0088 | -75.5941
-7.5 | -0.5111 | 0.00731 | -0.0078 | -69.9179
-7 | -0.4565 | 0.00714 | -0.0067 | -63.9356
-6.5 | -0.4019 | 0.00694 | -0.0056 | -57.9107
-6 | -0.3465 | 0.00678 | -0.0047 | -51.1062
-5.5 | -0.2916 | 0.00667 | -0.0038 | -43.7181
-5 | -0.2364 | 0.00651 | -0.0029 | -36.3134
-4.5 | -0.1808 | 0.00641 | -0.0021 | -28.2059
-4 | -0.1255 | 0.00631 | -0.0013 | -19.8891
-3.5 | -0.0696 | 0.0062 | -0.0006 | -11.2258
-3 | -0.0141 | 0.00615 | 0.0001 | -2.2927
-2.5 | 0.0421 | 0.00607 | 0.0006 | 6.9357
-2 | 0.0981 | 0.006 | 0.0012 | 16.35
-1.5 | 0.1541 | 0.00599 | 0.0017 | 25.7262
-1 | 0.2107 | 0.00592 | 0.0021 | 35.5912
-0.5 | 0.2666 | 0.00592 | 0.0025 | 45.0338
0 | 0.3231 | 0.0059 | 0.0028 | 54.7627
0.5 | 0.3799 | 0.00587 | 0.003 | 64.7189
1 | 0.4358 | 0.00591 | 0.0034 | 73.7394
1.5 | 0.4926 | 0.0059 | 0.0035 | 83.4915
2 | 0.5489 | 0.00593 | 0.0037 | 92.5632
2.5 | 0.6049 | 0.00599 | 0.0039 | 100.985
3 | 0.6617 | 0.00599 | 0.0039 | 110.4674
3.5 | 0.7169 | 0.00608 | 0.0042 | 117.9112
4 | 0.7728 | 0.00611 | 0.0043 | 126.4812
4.5 | 0.8274 | 0.00613 | 0.0046 | 134.9755
5 | 0.8517 | 0.00512 | 0.011 | 166.3477
5.5 | 0.9034 | 0.00508 | 0.0119 | 177.8346
6 | 0.9558 | 0.0052 | 0.0126 | 183.8077
6.5 | 1.0091 | 0.00532 | 0.0131 | 189.6805
7 | 1.0629 | 0.00546 | 0.0133 | 194.6703
7.5 | 1.1144 | 0.00566 | 0.014 | 196.8905
8 | 1.1678 | 0.0058 | 0.0143 | 201.3448
8.5 | 1.2191 | 0.00608 | 0.0149 | 200.5099
9 | 1.2704 | 0.00626 | 0.0155 | 202.9393
9.5 | 1.3186 | 0.00658 | 0.0166 | 200.3951
10 | 1.3673 | 0.00679 | 0.0176 | 201.3697
10.5 | 1.4113 | 0.00714 | 0.0194 | 197.6611
11 | 1.4556 | 0.00753 | 0.0209 | 193.3068
11.5 | 1.5132 | 0.00805 | 0.0193 | 187.9752
12 | 1.5813 | 0.00871 | 0.0153 | 181.5499
12.5 | 1.6402 | 0.0096 | 0.0127 | 170.8542
13 | 1.6864 | 0.01045 | 0.0127 | 161.378
13.5 | 1.714 | 0.01156 | 0.0156 | 148.2699
14 | 1.7387 | 0.01379 | 0.0161 | 126.0841
14.5 | 1.7766 | 0.01554 | 0.0149 | 114.3243
15 | 1.7839 | 0.02034 | 0.0132 | 87.704
15.5 | 1.7738 | 0.02503 | 0.0152 | 70.867
16 | 1.7507 | 0.03079 | 0.0175 | 56.8594
17 | 1.7144 | 0.04254 | 0.0197 | 40.3009
17.5 | 1.6889 | 0.04973 | 0.0197 | 33.9614
18 | 1.6686 | 0.05686 | 0.0192 | 29.3458
18.5 | 1.648 | 0.06413 | 0.0184 | 25.6978
19 | 1.6308 | 0.07128 | 0.0172 | 22.8788
19.5 | 1.6019 | 0.08006 | 0.0155 | 20.0087
20 | 1.5737 | 0.08895 | 0.0133 | 17.692

## 133. Re 16M Mach 0.25 (1)
BIGFOIL.COM POLAR EXPORT
Horten 16.00% thick 6.00% camber
Horten 16.00% thick 6.00% camber |  |  |  | Cl Max: | 1.895 | at alpha= | 17 | deg
JavaFoil+Calcfoil stall+Eppler ext transition |  |  |  | L/D Max: | 129.265 | at alpha= | 6.5 | deg
Re: | 16000000 |  |  | Cd Min: | 0.00678 | at alpha= | 4.5 | deg
Mach: | 0.25 |  |  | Cl=0 at alpha= | -2.3828 | deg
|  |  |  | @ Cl=0.1, Cd= | 0.0088402
|  |  |  | @ Cl=0.4, Cd= | 0.0087597
|  |  |  | @ Cl=0.6, Cd= | 0.0086044
alpha (deg) | Cl | Cd | Cm | Cl/Cd
-17.5 | -0.51 | 0.1401 | 0.005 | -3.638
-17 | -0.545 | 0.13095 | 0.005 | -4.162
-16.5 | -0.577 | 0.12236 | 0.005 | -4.718
-16 | -0.607 | 0.11473 | 0.006 | -5.287
-15.5 | -0.632 | 0.10774 | 0.006 | -5.868
-15 | -0.654 | 0.10123 | 0.006 | -6.464
-14.5 | -0.673 | 0.09504 | 0.006 | -7.078
-14 | -0.687 | 0.08975 | 0.006 | -7.654
-13.5 | -0.697 | 0.08385 | 0.006 | -8.317
-13 | -0.703 | 0.07869 | 0.007 | -8.937
-12.5 | -0.705 | 0.0733 | 0.007 | -9.622
-12 | -0.703 | 0.06838 | 0.007 | -10.277
-11.5 | -0.696 | 0.06357 | 0.007 | -10.949
-11 | -0.685 | 0.05885 | 0.007 | -11.645
-10.5 | -0.67 | 0.05439 | 0.007 | -12.312
-10 | -0.65 | 0.05001 | 0.008 | -12.997
-9.5 | -0.628 | 0.04514 | 0.008 | -13.91
-9 | -0.609 | 0.03717 | 0.008 | -16.384
-8.5 | -0.678 | 0.00934 | 0.011 | -72.606
-8 | -0.636 | 0.0096 | 0.011 | -66.246
-7.5 | -0.59 | 0.00929 | 0.011 | -63.545
-7 | -0.541 | 0.00966 | 0.011 | -56.042
-6.5 | -0.49 | 0.00948 | 0.011 | -51.663
-6 | -0.436 | 0.00929 | 0.011 | -46.928
-5.5 | -0.38 | 0.00903 | 0.011 | -42.065
-5 | -0.322 | 0.00957 | 0.011 | -33.632
-4.5 | -0.262 | 0.00941 | 0.011 | -27.871
-4 | -0.202 | 0.00922 | 0.011 | -21.877
-3.5 | -0.14 | 0.00907 | 0.011 | -15.457
-3 | -0.078 | 0.009 | 0.011 | -8.634
-2.5 | -0.015 | 0.00891 | 0.01 | -1.635
-2 | 0.049 | 0.00888 | 0.01 | 5.524
-1.5 | 0.113 | 0.00883 | 0.01 | 12.809
-1 | 0.177 | 0.00878 | 0.01 | 20.206
-0.5 | 0.242 | 0.00929 | 0.01 | 26.021
0 | 0.306 | 0.00879 | 0.01 | 34.771
0.5 | 0.369 | 0.00875 | 0.009 | 42.223
1 | 0.433 | 0.00877 | 0.009 | 49.347
1.5 | 0.496 | 0.00885 | 0.009 | 56.095
2 | 0.56 | 0.00856 | 0.009 | 65.411
2.5 | 0.623 | 0.00863 | 0.008 | 72.162
3 | 0.686 | 0.0084 | 0.008 | 81.647
3.5 | 0.748 | 0.00872 | 0.008 | 85.805
4 | 0.81 | 0.00879 | 0.008 | 92.205
4.5 | 0.872 | 0.00678 | 0.007 | 128.606
5 | 0.932 | 0.00757 | 0.007 | 123.123
5.5 | 0.992 | 0.00786 | 0.007 | 126.243
6 | 1.051 | 0.0082 | 0.006 | 128.173
6.5 | 1.108 | 0.00857 | 0.006 | 129.265
7 | 1.162 | 0.00923 | 0.005 | 125.93
7.5 | 1.215 | 0.01008 | 0.005 | 120.469
8 | 1.265 | 0.0109 | 0.005 | 116.079
8.5 | 1.314 | 0.01174 | 0.004 | 111.948
9 | 1.362 | 0.01279 | 0.004 | 106.537
9.5 | 1.41 | 0.01397 | 0.003 | 100.927
10 | 1.458 | 0.01525 | 0.003 | 95.611
10.5 | 1.505 | 0.01675 | 0.002 | 89.832
11 | 1.551 | 0.01832 | 0.002 | 84.688
11.5 | 1.597 | 0.0201 | 0.002 | 79.454
12 | 1.641 | 0.02214 | 0.001 | 74.129
12.5 | 1.683 | 0.02439 | 0.001 | 69.02
13 | 1.723 | 0.02694 | 0 | 63.975
13.5 | 1.759 | 0.02979 | 0 | 59.043
14 | 1.79 | 0.03292 | -0.001 | 54.375
14.5 | 1.818 | 0.03634 | -0.001 | 50.025
15 | 1.842 | 0.03983 | -0.002 | 46.24
15.5 | 1.862 | 0.04332 | -0.002 | 42.98
16 | 1.879 | 0.04683 | -0.002 | 40.115
16.5 | 1.889 | 0.05046 | -0.003 | 37.438
17 | 1.895 | 0.05425 | -0.003 | 34.925
17.5 | 1.895 | 0.05814 | -0.004 | 32.597
18 | 1.89 | 0.06224 | -0.004 | 30.372
18.5 | 1.878 | 0.06658 | -0.005 | 28.207
19 | 1.859 | 0.07115 | -0.005 | 26.125
19.5 | 1.833 | 0.07594 | -0.006 | 24.138
20 | 1.801 | 0.08101 | -0.006 | 22.236

## 134. Re 16M Mach 0.25 (2)
BIGFOIL.COM POLAR EXPORT
Horten 16.00% thick 6.00% camber
Horten 16.00% thick 6.00% camber |  |  |  | Cl Max: | 1.8032 | at alpha= | 14.5 | deg
XFOIL ncrit=9 |  |  |  | L/D Max: | 201.715 | at alpha= | 9 | deg
Re: | 16000000 |  |  | Cd Min: | 0.09713 | at alpha= | 19.5 | deg
Mach: | 0.25 |  |  | Cl=0 at alpha= | -2.9147 | deg
|  |  |  | @ Cl=0.1, Cd= | 0.0060841
|  |  |  | @ Cl=0.4, Cd= | 0.0059509
|  |  |  | @ Cl=0.6, Cd= | 0.0060395
alpha (deg) | Cl | Cd | Cm | Cl/Cd
-19 | -1.5307 | 0.03037 | -0.1082 | -50.4017
-18.5 | -1.5541 | 0.026 | -0.0999 | -59.7731
-18 | -1.554 | 0.02327 | -0.0916 | -66.7813
-17.5 | -1.5414 | 0.0212 | -0.0835 | -72.7075
-17 | -1.5206 | 0.01955 | -0.0756 | -77.7801
-16.5 | -1.4958 | 0.01817 | -0.0678 | -82.3225
-16 | -1.4626 | 0.01706 | -0.061 | -85.7327
-15.5 | -1.419 | 0.01598 | -0.0558 | -88.7985
-15 | -1.3721 | 0.015 | -0.051 | -91.4733
-14.5 | -1.3243 | 0.01389 | -0.0466 | -95.342
-14 | -1.2729 | 0.01302 | -0.0426 | -97.765
-13.5 | -1.2189 | 0.01234 | -0.0391 | -98.7763
-13 | -1.1638 | 0.01169 | -0.0359 | -99.5552
-12.5 | -1.1075 | 0.01114 | -0.0329 | -99.4165
-12 | -1.0504 | 0.01066 | -0.0302 | -98.5366
-11.5 | -0.9929 | 0.01022 | -0.0276 | -97.1526
-11 | -0.9351 | 0.00977 | -0.0253 | -95.7114
-10.5 | -0.8776 | 0.00931 | -0.0231 | -94.2642
-10 | -0.8193 | 0.00891 | -0.021 | -91.9529
-9.5 | -0.7613 | 0.00861 | -0.019 | -88.4204
-9 | -0.7027 | 0.00832 | -0.0173 | -84.4591
-8.5 | -0.6446 | 0.00804 | -0.0155 | -80.1741
-8 | -0.5869 | 0.00776 | -0.0138 | -75.6314
-7.5 | -0.5289 | 0.0075 | -0.0122 | -70.52
-7 | -0.4712 | 0.00733 | -0.0107 | -64.2838
-6.5 | -0.4131 | 0.00713 | -0.0093 | -57.9383
-6 | -0.3559 | 0.00692 | -0.0079 | -51.4306
-5.5 | -0.2983 | 0.00678 | -0.0066 | -43.9971
-5 | -0.2403 | 0.00663 | -0.0054 | -36.2443
-4.5 | -0.1833 | 0.0065 | -0.0042 | -28.2
-4 | -0.1251 | 0.00639 | -0.0032 | -19.5775
-3.5 | -0.0677 | 0.00628 | -0.0022 | -10.7803
-3 | -0.0099 | 0.00622 | -0.0013 | -1.5916
-2.5 | 0.0481 | 0.00612 | -0.0005 | 7.8595
-2 | 0.106 | 0.00608 | 0.0003 | 17.4342
-1.5 | 0.1641 | 0.00603 | 0.0009 | 27.2139
-1 | 0.2224 | 0.00597 | 0.0015 | 37.2529
-0.5 | 0.2803 | 0.00598 | 0.0021 | 46.8729
0 | 0.3391 | 0.00595 | 0.0025 | 56.9916
0.5 | 0.3973 | 0.00595 | 0.0029 | 66.7731
1 | 0.4555 | 0.00597 | 0.0033 | 76.2982
1.5 | 0.5144 | 0.00597 | 0.0035 | 86.1642
2 | 0.5722 | 0.00603 | 0.0039 | 94.8922
2.5 | 0.6307 | 0.00605 | 0.0042 | 104.2479
3 | 0.6891 | 0.00609 | 0.0044 | 113.1527
3.5 | 0.7465 | 0.00618 | 0.0048 | 120.7929
4 | 0.8048 | 0.00621 | 0.005 | 129.5974
4.5 | 0.8607 | 0.00628 | 0.0056 | 137.0541
5 | 0.8857 | 0.00524 | 0.0123 | 169.0267
5.5 | 0.9389 | 0.00521 | 0.0136 | 180.2111
6 | 0.9928 | 0.00537 | 0.0146 | 184.879
6.5 | 1.0487 | 0.00547 | 0.0152 | 191.7185
7 | 1.1031 | 0.00569 | 0.016 | 193.8664
7.5 | 1.1578 | 0.00585 | 0.0168 | 197.9145
8 | 1.2115 | 0.00604 | 0.0178 | 200.5795
8.5 | 1.265 | 0.00632 | 0.0187 | 200.1582
9 | 1.3172 | 0.00653 | 0.0199 | 201.7152
9.5 | 1.3662 | 0.00687 | 0.0217 | 198.8646
10 | 1.4146 | 0.00712 | 0.0236 | 198.6798
10.5 | 1.4579 | 0.0075 | 0.0263 | 194.3867
11 | 1.517 | 0.00796 | 0.0256 | 190.5779
11.5 | 1.5932 | 0.00872 | 0.0209 | 182.7064
12 | 1.6555 | 0.00934 | 0.0193 | 177.2484
12.5 | 1.7076 | 0.01042 | 0.0186 | 163.8772
13 | 1.732 | 0.01188 | 0.0222 | 145.7912
13.5 | 1.7628 | 0.01437 | 0.0217 | 122.6722
14 | 1.7863 | 0.01802 | 0.0201 | 99.1287
14.5 | 1.8032 | 0.02226 | 0.0186 | 81.0063
15 | 1.7813 | 0.02837 | 0.0202 | 62.7882
15.5 | 1.7626 | 0.03385 | 0.0224 | 52.0709
16 | 1.709 | 0.04241 | 0.0245 | 40.2971
16.5 | 1.6903 | 0.04878 | 0.0251 | 34.6515
17 | 1.6671 | 0.05587 | 0.0251 | 29.8389
17.5 | 1.626 | 0.06509 | 0.0242 | 24.9808
18 | 1.6022 | 0.0729 | 0.0231 | 21.9781
18.5 | 1.5781 | 0.08104 | 0.0215 | 19.4731
19 | 1.5605 | 0.08869 | 0.0197 | 17.595
19.5 | 1.5378 | 0.09713 | 0.0174 | 15.8324

## 135. Re 16M Mach 0.50 (1)
BIGFOIL.COM POLAR EXPORT
Horten 16.00% thick 6.00% camber
Horten 16.00% thick 6.00% camber |  |  |  | Cl Max: | 1.719 | at alpha= | 13 | deg
JavaFoil+Calcfoil stall+Eppler ext transition |  |  |  | L/D Max: | 106.39 | at alpha= | 4.5 | deg
Re: | 16000000 |  |  | Cd Min: | 0.00812 | at alpha= | 1.5 | deg
Mach: | 0.5 |  |  | Cl=0 at alpha= | -2.3857 | deg
|  |  |  | @ Cl=0.1, Cd= | 0.0092017
|  |  |  | @ Cl=0.4, Cd= | 0.0085065
|  |  |  | @ Cl=0.6, Cd= | 0.0083565
alpha (deg) | Cl | Cd | Cm | Cl/Cd
-20 | -0.978 | 0.17748 | 0.005 | -5.512
-19.5 | -0.952 | 0.16048 | 0.006 | -5.935
-19 | -0.927 | 0.14633 | 0.006 | -6.332
-18.5 | -0.896 | 0.16628 | 0.006 | -5.386
-18 | -0.87 | 0.14709 | 0.006 | -5.914
-17.5 | -0.844 | 0.13322 | 0.006 | -6.335
-17 | -0.818 | 0.12073 | 0.006 | -6.775
-16.5 | -0.787 | 0.13152 | 0.006 | -5.987
-16 | -0.761 | 0.11809 | 0.006 | -6.446
-15.5 | -0.735 | 0.10799 | 0.007 | -6.805
-15 | -0.704 | 0.11795 | 0.006 | -5.973
-14.5 | -0.678 | 0.10064 | 0.007 | -6.742
-14 | -0.652 | 0.09178 | 0.007 | -7.107
-13.5 | -0.622 | 0.09591 | 0.007 | -6.487
-13 | -0.597 | 0.08271 | 0.007 | -7.212
-12.5 | -0.571 | 0.07487 | 0.007 | -7.626
-12 | -0.54 | 0.07593 | 0.007 | -7.112
-11.5 | -0.515 | 0.06825 | 0.007 | -7.539
-11 | -0.49 | 0.06061 | 0.008 | -8.081
-10.5 | -0.457 | 0.06525 | 0.007 | -7.003
-10 | -0.432 | 0.0579 | 0.008 | -7.454
-9.5 | -0.401 | 0.06011 | 0.007 | -6.668
-9 | -0.375 | 0.05359 | 0.008 | -6.993
-8.5 | -0.345 | 0.05422 | 0.007 | -6.364
-8 | -0.319 | 0.04838 | 0.008 | -6.586
-7.5 | -0.29 | 0.04799 | 0.007 | -6.034
-7 | -0.26 | 0.04842 | 0.007 | -5.38
-6.5 | -0.367 | 0.04111 | 0.008 | -8.922
-6 | -0.357 | 0.03583 | 0.008 | -9.973
-5.5 | -0.392 | 0.00917 | 0.012 | -42.734
-5 | -0.341 | 0.00944 | 0.012 | -36.063
-4.5 | -0.282 | 0.00984 | 0.012 | -28.674
-4 | -0.22 | 0.00916 | 0.012 | -23.958
-3.5 | -0.154 | 0.00895 | 0.012 | -17.165
-3 | -0.086 | 0.00884 | 0.012 | -9.693
-2.5 | -0.016 | 0.00876 | 0.012 | -1.841
-2 | 0.054 | 0.00924 | 0.012 | 5.895
-1.5 | 0.126 | 0.00918 | 0.011 | 13.713
-1 | 0.198 | 0.00873 | 0.011 | 22.64
-0.5 | 0.269 | 0.00873 | 0.011 | 30.874
0 | 0.34 | 0.00876 | 0.011 | 38.868
0.5 | 0.411 | 0.00846 | 0.01 | 48.59
1 | 0.482 | 0.00828 | 0.01 | 58.129
1.5 | 0.552 | 0.00812 | 0.01 | 67.911
2 | 0.621 | 0.00846 | 0.01 | 73.398
2.5 | 0.69 | 0.00915 | 0.009 | 75.389
3 | 0.758 | 0.00935 | 0.009 | 81.035
3.5 | 0.824 | 0.00957 | 0.009 | 86.049
4 | 0.888 | 0.00991 | 0.008 | 89.593
4.5 | 0.948 | 0.00891 | 0.008 | 106.39
5 | 1.007 | 0.00985 | 0.007 | 102.262
5.5 | 1.064 | 0.01077 | 0.007 | 98.781
6 | 1.12 | 0.01175 | 0.007 | 95.311
6.5 | 1.176 | 0.0129 | 0.006 | 91.131
7 | 1.231 | 0.01413 | 0.006 | 87.132
7.5 | 1.285 | 0.0157 | 0.005 | 81.852
8 | 1.338 | 0.0174 | 0.005 | 76.916
8.5 | 1.389 | 0.01907 | 0.004 | 72.841
9 | 1.44 | 0.02091 | 0.004 | 68.836
9.5 | 1.488 | 0.02301 | 0.004 | 64.659
10 | 1.534 | 0.02527 | 0.003 | 60.698
10.5 | 1.577 | 0.02791 | 0.003 | 56.516
11 | 1.617 | 0.03097 | 0.002 | 52.215
11.5 | 1.653 | 0.03451 | 0.002 | 47.917
12 | 1.685 | 0.03861 | 0.001 | 43.635
12.5 | 1.709 | 0.04357 | 0.001 | 39.218
13 | 1.719 | 0.05003 | 0 | 34.367
13.5 | 1.7 | 0.05835 | 0 | 29.136
14 | 1.638 | 0.06867 | -0.001 | 23.861
14.5 | 1.458 | 0.08169 | -0.001 | 17.85
15 | 1.063 | 0.09365 | -0.002 | 11.355
15.5 | 1.085 | 0.11014 | -0.002 | 9.85
16 | 1.099 | 0.13835 | -0.002 | 7.946
16.5 | 1.115 | 0.16672 | -0.003 | 6.685
17 | 1.135 | 0.193 | -0.003 | 5.879
17.5 | 1.161 | 0.20824 | -0.004 | 5.575
18 | 1.188 | 0.2267 | -0.004 | 5.239

## 136. Re 16M Mach 0.50 (2)
BIGFOIL.COM POLAR EXPORT
Horten 16.00% thick 6.00% camber
Horten 16.00% thick 6.00% camber |  |  |  | Cl Max: | 1.8001 | at alpha= | 12 | deg
XFOIL ncrit=9 |  |  |  | L/D Max: | 190.939 | at alpha= | 7 | deg
Re: | 16000000 |  |  | Cd Min: | 0.10399 | at alpha= | 17 | deg
Mach: | 0.5 |  |  | Cl=0 at alpha= | -3.1077 | deg
|  |  |  | @ Cl=0.1, Cd= | 0.006404
|  |  |  | @ Cl=0.4, Cd= | 0.0062537
|  |  |  | @ Cl=0.6, Cd= | 0.0063408
alpha (deg) | Cl | Cd | Cm | Cl/Cd
-12.5 | -0.3267 | 0.08819 | -0.066 | -3.7045
-12 | -0.332 | 0.08015 | -0.0707 | -4.1422
-11.5 | -0.3587 | 0.07023 | -0.0774 | -5.1075
-11 | -0.3841 | 0.06098 | -0.0846 | -6.2988
-10.5 | -0.4178 | 0.05342 | -0.0882 | -7.821
-10 | -0.4578 | 0.0478 | -0.0842 | -9.5774
-9.5 | -0.4998 | 0.04371 | -0.0739 | -11.4345
-9 | -0.5347 | 0.03764 | -0.0656 | -14.2056
-8.5 | -0.5624 | 0.03085 | -0.0567 | -18.2301
-8 | -0.5913 | 0.02272 | -0.0468 | -26.0255
-7.5 | -0.6126 | 0.0134 | -0.0372 | -45.7164
-7 | -0.5544 | 0.00927 | -0.0327 | -59.8058
-6.5 | -0.4766 | 0.00827 | -0.0292 | -57.63
-6 | -0.4011 | 0.00777 | -0.0257 | -51.6216
-5.5 | -0.3284 | 0.00746 | -0.0224 | -44.0214
-5 | -0.2579 | 0.00718 | -0.0192 | -35.9192
-4.5 | -0.1884 | 0.00695 | -0.0164 | -27.1079
-4 | -0.1202 | 0.00681 | -0.0137 | -17.6505
-3.5 | -0.0528 | 0.00663 | -0.0111 | -7.9638
-3 | 0.0145 | 0.00653 | -0.0089 | 2.2205
-2.5 | 0.0806 | 0.00643 | -0.0067 | 12.535
-2 | 0.1478 | 0.00634 | -0.0049 | 23.3123
-1.5 | 0.2139 | 0.00632 | -0.0031 | 33.8449
-1 | 0.2808 | 0.00626 | -0.0016 | 44.8562
-0.5 | 0.3477 | 0.00623 | -0.0003 | 55.8106
0 | 0.4139 | 0.00626 | 0.0011 | 66.1182
0.5 | 0.4817 | 0.00625 | 0.0021 | 77.072
1 | 0.5481 | 0.00631 | 0.0033 | 86.8621
1.5 | 0.6156 | 0.00635 | 0.0042 | 96.9449
2 | 0.6834 | 0.00639 | 0.0052 | 106.9484
2.5 | 0.7497 | 0.00652 | 0.0063 | 114.9847
3 | 0.8181 | 0.00657 | 0.0072 | 124.5205
3.5 | 0.8844 | 0.00671 | 0.0085 | 131.8033
4 | 0.9517 | 0.00682 | 0.0097 | 139.5455
4.5 | 1.0189 | 0.00691 | 0.011 | 147.453
5 | 1.0443 | 0.0061 | 0.0198 | 171.1967
5.5 | 1.0997 | 0.00605 | 0.0236 | 181.7686
6 | 1.1594 | 0.00622 | 0.0265 | 186.3987
6.5 | 1.2192 | 0.00649 | 0.0295 | 187.8582
7 | 1.2812 | 0.00671 | 0.0323 | 190.9389
7.5 | 1.3331 | 0.00709 | 0.0368 | 188.0254
8 | 1.3767 | 0.00734 | 0.0431 | 187.5613
8.5 | 1.4078 | 0.00778 | 0.0513 | 180.9512
9 | 1.4629 | 0.00842 | 0.0547 | 173.7411
9.5 | 1.5941 | 0.00937 | 0.0444 | 170.1281
10 | 1.6753 | 0.01049 | 0.0425 | 159.7045
10.5 | 1.7325 | 0.01272 | 0.0418 | 136.2028
11 | 1.7815 | 0.0159 | 0.0406 | 112.044
11.5 | 1.7957 | 0.02026 | 0.0422 | 88.6328
12 | 1.8001 | 0.02583 | 0.042 | 69.6903
12.5 | 1.7909 | 0.03186 | 0.0423 | 56.2116
13 | 1.7593 | 0.03932 | 0.0423 | 44.7431
13.5 | 1.7313 | 0.04698 | 0.0416 | 36.8519
14 | 1.6958 | 0.05453 | 0.0423 | 31.0985
14.5 | 1.6524 | 0.06272 | 0.0426 | 26.3457
15 | 1.6337 | 0.06946 | 0.0428 | 23.52
15.5 | 1.5858 | 0.07865 | 0.0418 | 20.1627
16 | 1.5579 | 0.08655 | 0.0409 | 18
16.5 | 1.53 | 0.09495 | 0.039 | 16.1137
17 | 1.4999 | 0.10399 | 0.0363 | 14.4235

## 137. Re 18M Mach 0.00 (1)
BIGFOIL.COM POLAR EXPORT
Horten 16.00% thick 6.00% camber
Horten 16.00% thick 6.00% camber |  |  |  | Cl Max: | 1.964 | at alpha= | 19 | deg
JavaFoil+Calcfoil stall+Eppler ext transition |  |  |  | L/D Max: | 140.058 | at alpha= | 5.5 | deg
Re: | 18000000 |  |  | Cd Min: | 0.00688 | at alpha= | 5 | deg
Mach: | 0 |  |  | Cl=0 at alpha= | -2.3871 | deg
|  |  |  | @ Cl=0.1, Cd= | 0.0089894
|  |  |  | @ Cl=0.4, Cd= | 0.0086213
|  |  |  | @ Cl=0.6, Cd= | 0.0087034
alpha (deg) | Cl | Cd | Cm | Cl/Cd
-20 | -0.808 | 0.14814 | 0.005 | -5.451
-19.5 | -0.817 | 0.14138 | 0.005 | -5.779
-19 | -0.826 | 0.13491 | 0.005 | -6.12
-18.5 | -0.833 | 0.12812 | 0.005 | -6.503
-18 | -0.839 | 0.12228 | 0.005 | -6.863
-17.5 | -0.844 | 0.11588 | 0.005 | -7.285
-17 | -0.847 | 0.11037 | 0.006 | -7.678
-16.5 | -0.849 | 0.10464 | 0.006 | -8.115
-16 | -0.849 | 0.09916 | 0.006 | -8.562
-15.5 | -0.847 | 0.0942 | 0.006 | -8.99
-15 | -0.843 | 0.08893 | 0.006 | -9.477
-14.5 | -0.837 | 0.08365 | 0.006 | -10.005
-14 | -0.828 | 0.07903 | 0.007 | -10.483
-13.5 | -0.818 | 0.07404 | 0.007 | -11.049
-13 | -0.805 | 0.06914 | 0.007 | -11.649
-12.5 | -0.79 | 0.06458 | 0.007 | -12.236
-12 | -0.773 | 0.05955 | 0.007 | -12.987
-11.5 | -0.755 | 0.05446 | 0.007 | -13.858
-11 | -0.735 | 0.04855 | 0.008 | -15.146
-10.5 | -0.838 | 0.01003 | 0.011 | -83.563
-10 | -0.804 | 0.00902 | 0.011 | -89.092
-9.5 | -0.765 | 0.0092 | 0.011 | -83.14
-9 | -0.724 | 0.00954 | 0.011 | -75.871
-8.5 | -0.68 | 0.0092 | 0.011 | -73.905
-8 | -0.633 | 0.00962 | 0.011 | -65.856
-7.5 | -0.585 | 0.00939 | 0.011 | -62.26
-7 | -0.534 | 0.00915 | 0.011 | -58.329
-6.5 | -0.481 | 0.00972 | 0.011 | -49.487
-6 | -0.427 | 0.00952 | 0.011 | -44.835
-5.5 | -0.371 | 0.00933 | 0.011 | -39.788
-5 | -0.314 | 0.00914 | 0.011 | -34.314
-4.5 | -0.255 | 0.00897 | 0.011 | -28.482
-4 | -0.196 | 0.00887 | 0.011 | -22.13
-3.5 | -0.136 | 0.00871 | 0.01 | -15.637
-3 | -0.075 | 0.00863 | 0.01 | -8.738
-2.5 | -0.014 | 0.00856 | 0.01 | -1.65
-2 | 0.048 | 0.00909 | 0.01 | 5.237
-1.5 | 0.11 | 0.00897 | 0.01 | 12.224
-1 | 0.172 | 0.00892 | 0.01 | 19.277
-0.5 | 0.234 | 0.00889 | 0.009 | 26.353
0 | 0.296 | 0.00887 | 0.009 | 33.4
0.5 | 0.358 | 0.00896 | 0.009 | 39.965
1 | 0.42 | 0.00846 | 0.009 | 49.624
1.5 | 0.481 | 0.00852 | 0.009 | 56.487
2 | 0.543 | 0.00861 | 0.008 | 63.052
2.5 | 0.604 | 0.00871 | 0.008 | 69.308
3 | 0.665 | 0.00883 | 0.008 | 75.334
3.5 | 0.726 | 0.00896 | 0.008 | 80.986
4 | 0.786 | 0.00866 | 0.007 | 90.76
4.5 | 0.846 | 0.00692 | 0.007 | 122.397
5 | 0.906 | 0.00688 | 0.007 | 131.657
5.5 | 0.965 | 0.00689 | 0.006 | 140.058
6 | 1.024 | 0.0077 | 0.006 | 132.975
6.5 | 1.081 | 0.00819 | 0.006 | 131.987
7 | 1.137 | 0.00884 | 0.005 | 128.716
7.5 | 1.192 | 0.00922 | 0.005 | 129.213
8 | 1.244 | 0.00967 | 0.005 | 128.682
8.5 | 1.294 | 0.01025 | 0.004 | 126.169
9 | 1.342 | 0.01098 | 0.004 | 122.26
9.5 | 1.389 | 0.01193 | 0.003 | 116.374
10 | 1.435 | 0.01303 | 0.003 | 110.107
10.5 | 1.481 | 0.01423 | 0.002 | 104.059
11 | 1.526 | 0.0157 | 0.002 | 97.185
11.5 | 1.57 | 0.01725 | 0.002 | 91.02
12 | 1.614 | 0.01905 | 0.001 | 84.756
12.5 | 1.657 | 0.021 | 0.001 | 78.901
13 | 1.698 | 0.02318 | 0 | 73.257
13.5 | 1.736 | 0.02556 | 0 | 67.909
14 | 1.77 | 0.0282 | -0.001 | 62.79
14.5 | 1.803 | 0.03099 | -0.001 | 58.169
15 | 1.833 | 0.03382 | -0.002 | 54.192
15.5 | 1.86 | 0.03665 | -0.002 | 50.757
16 | 1.885 | 0.03951 | -0.002 | 47.712
16.5 | 1.907 | 0.04243 | -0.003 | 44.932
17 | 1.925 | 0.04545 | -0.003 | 42.349
17.5 | 1.94 | 0.04859 | -0.004 | 39.935
18 | 1.953 | 0.05183 | -0.004 | 37.672
18.5 | 1.961 | 0.05517 | -0.005 | 35.54
19 | 1.964 | 0.05873 | -0.005 | 33.444
19.5 | 1.964 | 0.06236 | -0.006 | 31.504
20 | 1.961 | 0.06617 | -0.006 | 29.64

## 138. Re 18M Mach 0.00 (2)
BIGFOIL.COM POLAR EXPORT
Horten 16.00% thick 6.00% camber
Horten 16.00% thick 6.00% camber |  |  |  | Cl Max: | 1.7767 | at alpha= | 15.5 | deg
XFOIL ncrit=9 |  |  |  | L/D Max: | 204.758 | at alpha= | 9.5 | deg
Re: | 18000000 |  |  | Cd Min: | 0.08388 | at alpha= | 20 | deg
Mach: | 0 |  |  | Cl=0 at alpha= | -2.8578 | deg
|  |  |  | @ Cl=0.1, Cd= | 0.0059159
|  |  |  | @ Cl=0.4, Cd= | 0.0057986
|  |  |  | @ Cl=0.6, Cd= | 0.00586
alpha (deg) | Cl | Cd | Cm | Cl/Cd
-20 | -1.6695 | 0.01711 | -0.0644 | -97.5745
-19.5 | -1.6393 | 0.01645 | -0.0599 | -99.6535
-19 | -1.6073 | 0.0158 | -0.0555 | -101.7278
-18.5 | -1.574 | 0.01519 | -0.0512 | -103.6208
-18 | -1.5398 | 0.01464 | -0.0469 | -105.1776
-17.5 | -1.5049 | 0.01403 | -0.0427 | -107.263
-17 | -1.4698 | 0.01352 | -0.0383 | -108.713
-16.5 | -1.4292 | 0.01291 | -0.0351 | -110.7049
-16 | -1.385 | 0.01234 | -0.0324 | -112.2366
-15.5 | -1.339 | 0.01186 | -0.03 | -112.9005
-15 | -1.2915 | 0.01147 | -0.0278 | -112.5981
-14.5 | -1.2431 | 0.01107 | -0.0258 | -112.2945
-14 | -1.1938 | 0.01072 | -0.0239 | -111.3619
-13.5 | -1.1437 | 0.01036 | -0.0221 | -110.3958
-13 | -1.0931 | 0.01005 | -0.0204 | -108.7662
-12.5 | -1.0418 | 0.00969 | -0.0189 | -107.5129
-12 | -0.9904 | 0.00933 | -0.0173 | -106.1522
-11.5 | -0.9385 | 0.00898 | -0.0159 | -104.51
-11 | -0.886 | 0.00868 | -0.0145 | -102.0737
-10.5 | -0.8331 | 0.00844 | -0.0133 | -98.7085
-10 | -0.7795 | 0.0082 | -0.0121 | -95.061
-9.5 | -0.7261 | 0.00799 | -0.0109 | -90.8761
-9 | -0.6725 | 0.00772 | -0.0098 | -87.1114
-8.5 | -0.6189 | 0.00749 | -0.0086 | -82.6302
-8 | -0.5648 | 0.0073 | -0.0076 | -77.3699
-7.5 | -0.5102 | 0.00714 | -0.0066 | -71.4566
-7 | -0.456 | 0.00699 | -0.0056 | -65.2361
-6.5 | -0.4016 | 0.00678 | -0.0047 | -59.233
-6 | -0.347 | 0.00665 | -0.0038 | -52.1805
-5.5 | -0.292 | 0.00653 | -0.003 | -44.7167
-5 | -0.2371 | 0.00638 | -0.0021 | -37.163
-4.5 | -0.1822 | 0.0063 | -0.0014 | -28.9206
-4 | -0.1266 | 0.00619 | -0.0007 | -20.4523
-3.5 | -0.0715 | 0.0061 | 0 | -11.7213
-3 | -0.0159 | 0.00604 | 0.0005 | -2.6325
-2.5 | 0.04 | 0.00595 | 0.001 | 6.7227
-2 | 0.0954 | 0.00592 | 0.0016 | 16.1149
-1.5 | 0.1516 | 0.00587 | 0.002 | 25.8262
-1 | 0.2076 | 0.00582 | 0.0023 | 35.6701
-0.5 | 0.2633 | 0.00582 | 0.0027 | 45.2405
0 | 0.32 | 0.00579 | 0.0029 | 55.2677
0.5 | 0.376 | 0.00579 | 0.0032 | 64.9396
1 | 0.432 | 0.00581 | 0.0034 | 74.3546
1.5 | 0.4886 | 0.0058 | 0.0035 | 84.2414
2 | 0.5441 | 0.00586 | 0.0038 | 92.8498
2.5 | 0.6004 | 0.00586 | 0.0038 | 102.4573
3 | 0.6564 | 0.0059 | 0.0039 | 111.2542
3.5 | 0.7116 | 0.00599 | 0.0041 | 118.798
4 | 0.7675 | 0.006 | 0.0041 | 127.9167
4.5 | 0.8215 | 0.00607 | 0.0045 | 135.3377
5 | 0.8498 | 0.00511 | 0.0099 | 166.3014
5.5 | 0.8994 | 0.00502 | 0.0112 | 179.1633
6 | 0.9504 | 0.00514 | 0.012 | 184.9027
6.5 | 1.0046 | 0.00522 | 0.0122 | 192.4521
7 | 1.0563 | 0.00541 | 0.0128 | 195.2495
7.5 | 1.1091 | 0.00552 | 0.0131 | 200.9239
8 | 1.1602 | 0.00573 | 0.0137 | 202.4782
8.5 | 1.2127 | 0.00593 | 0.0139 | 204.5025
9 | 1.2629 | 0.0062 | 0.0145 | 203.6935
9.5 | 1.3125 | 0.00641 | 0.0153 | 204.7582
10 | 1.3589 | 0.00674 | 0.0165 | 201.6172
10.5 | 1.4057 | 0.00698 | 0.0176 | 201.3897
11 | 1.4464 | 0.00737 | 0.0198 | 196.2551
11.5 | 1.4954 | 0.00787 | 0.02 | 190.0127
12 | 1.5617 | 0.00853 | 0.016 | 183.0832
12.5 | 1.6233 | 0.00933 | 0.0128 | 173.9871
13 | 1.6739 | 0.01023 | 0.0116 | 163.6266
13.5 | 1.6982 | 0.01133 | 0.0152 | 149.8853
14 | 1.7255 | 0.01323 | 0.0158 | 130.4233
14.5 | 1.7613 | 0.01493 | 0.0149 | 117.9705
15 | 1.7713 | 0.01921 | 0.0136 | 92.2072
15.5 | 1.7767 | 0.02337 | 0.0137 | 76.0248
16 | 1.7604 | 0.02855 | 0.0157 | 61.6602
16.5 | 1.7483 | 0.03343 | 0.0175 | 52.2973
17 | 1.7263 | 0.03973 | 0.0185 | 43.4508
17.5 | 1.6951 | 0.04744 | 0.0187 | 35.7315
18 | 1.6891 | 0.05295 | 0.0183 | 31.8999
18.5 | 1.6682 | 0.06012 | 0.0177 | 27.7478
19 | 1.6437 | 0.06806 | 0.0165 | 24.1507
19.5 | 1.6202 | 0.07606 | 0.015 | 21.3016
20 | 1.5999 | 0.08388 | 0.0133 | 19.0737

## 139. Re 18M Mach 0.10 (1)
BIGFOIL.COM POLAR EXPORT
Horten 16.00% thick 6.00% camber
Horten 16.00% thick 6.00% camber |  |  |  | Cl Max: | 1.953 | at alpha= | 19 | deg
JavaFoil+Calcfoil stall+Eppler ext transition |  |  |  | L/D Max: | 139.255 | at alpha= | 5.5 | deg
Re: | 18000000 |  |  | Cd Min: | 0.00694 | at alpha= | 5 | deg
Mach: | 0.1 |  |  | Cl=0 at alpha= | -2.3871 | deg
|  |  |  | @ Cl=0.1, Cd= | 0.0090613
|  |  |  | @ Cl=0.4, Cd= | 0.0086739
|  |  |  | @ Cl=0.6, Cd= | 0.0086932
alpha (deg) | Cl | Cd | Cm | Cl/Cd
-20 | -0.759 | 0.15155 | 0.004 | -5.008
-19.5 | -0.771 | 0.14442 | 0.005 | -5.341
-19 | -0.783 | 0.13783 | 0.005 | -5.68
-18.5 | -0.793 | 0.13091 | 0.005 | -6.061
-18 | -0.803 | 0.12451 | 0.005 | -6.446
-17.5 | -0.81 | 0.1183 | 0.005 | -6.851
-17 | -0.817 | 0.11231 | 0.006 | -7.272
-16.5 | -0.821 | 0.10639 | 0.006 | -7.72
-16 | -0.824 | 0.10105 | 0.006 | -8.152
-15.5 | -0.824 | 0.09599 | 0.006 | -8.588
-15 | -0.823 | 0.09067 | 0.006 | -9.075
-14.5 | -0.819 | 0.08528 | 0.006 | -9.608
-14 | -0.813 | 0.08032 | 0.006 | -10.125
-13.5 | -0.805 | 0.07525 | 0.007 | -10.699
-13 | -0.794 | 0.07056 | 0.007 | -11.254
-12.5 | -0.781 | 0.06601 | 0.007 | -11.825
-12 | -0.765 | 0.06104 | 0.007 | -12.537
-11.5 | -0.747 | 0.05625 | 0.007 | -13.287
-11 | -0.728 | 0.05112 | 0.008 | -14.236
-10.5 | -0.71 | 0.04349 | 0.008 | -16.329
-10 | -0.801 | 0.00867 | 0.011 | -92.452
-9.5 | -0.764 | 0.00931 | 0.011 | -82.092
-9 | -0.724 | 0.00961 | 0.011 | -75.321
-8.5 | -0.68 | 0.00927 | 0.011 | -73.372
-8 | -0.634 | 0.00972 | 0.011 | -65.219
-7.5 | -0.586 | 0.00947 | 0.011 | -61.839
-7 | -0.535 | 0.00925 | 0.011 | -57.844
-6.5 | -0.483 | 0.00905 | 0.011 | -53.353
-6 | -0.428 | 0.00958 | 0.011 | -44.696
-5.5 | -0.372 | 0.00933 | 0.011 | -39.924
-5 | -0.315 | 0.00914 | 0.011 | -34.485
-4.5 | -0.257 | 0.00896 | 0.011 | -28.635
-4 | -0.197 | 0.00885 | 0.011 | -22.264
-3.5 | -0.137 | 0.0088 | 0.01 | -15.536
-3 | -0.076 | 0.00866 | 0.01 | -8.747
-2.5 | -0.014 | 0.00859 | 0.01 | -1.652
-2 | 0.048 | 0.00912 | 0.01 | 5.243
-1.5 | 0.11 | 0.00905 | 0.01 | 12.175
-1 | 0.173 | 0.00895 | 0.01 | 19.315
-0.5 | 0.235 | 0.00896 | 0.01 | 26.275
0 | 0.298 | 0.00893 | 0.009 | 33.317
0.5 | 0.36 | 0.00899 | 0.009 | 40.001
1 | 0.422 | 0.0085 | 0.009 | 49.587
1.5 | 0.484 | 0.0085 | 0.009 | 56.881
2 | 0.545 | 0.00864 | 0.008 | 63.093
2.5 | 0.607 | 0.0087 | 0.008 | 69.743
3 | 0.668 | 0.00891 | 0.008 | 75.003
3.5 | 0.729 | 0.00898 | 0.008 | 81.182
4 | 0.79 | 0.00875 | 0.007 | 90.275
4.5 | 0.85 | 0.00698 | 0.007 | 121.784
5 | 0.91 | 0.00694 | 0.007 | 131.072
5.5 | 0.97 | 0.00696 | 0.006 | 139.255
6 | 1.028 | 0.00778 | 0.006 | 132.209
6.5 | 1.086 | 0.00827 | 0.006 | 131.2
7 | 1.142 | 0.00859 | 0.005 | 132.849
7.5 | 1.196 | 0.00933 | 0.005 | 128.098
8 | 1.248 | 0.00981 | 0.005 | 127.237
8.5 | 1.297 | 0.01045 | 0.004 | 124.133
9 | 1.345 | 0.01122 | 0.004 | 119.912
9.5 | 1.392 | 0.01222 | 0.003 | 113.919
10 | 1.438 | 0.01335 | 0.003 | 107.709
10.5 | 1.485 | 0.01459 | 0.002 | 101.785
11 | 1.53 | 0.01609 | 0.002 | 95.104
11.5 | 1.575 | 0.01767 | 0.002 | 89.114
12 | 1.619 | 0.01948 | 0.001 | 83.108
12.5 | 1.662 | 0.02151 | 0.001 | 77.253
13 | 1.702 | 0.02375 | 0 | 71.684
13.5 | 1.74 | 0.02619 | 0 | 66.435
14 | 1.774 | 0.02888 | -0.001 | 61.434
14.5 | 1.806 | 0.03171 | -0.001 | 56.936
15 | 1.835 | 0.03463 | -0.002 | 52.988
15.5 | 1.862 | 0.03754 | -0.002 | 49.589
16 | 1.886 | 0.04046 | -0.002 | 46.612
16.5 | 1.906 | 0.04345 | -0.003 | 43.862
17 | 1.923 | 0.04654 | -0.003 | 41.314
17.5 | 1.936 | 0.04979 | -0.004 | 38.889
18 | 1.947 | 0.05313 | -0.004 | 36.645
18.5 | 1.952 | 0.05661 | -0.005 | 34.491
19 | 1.953 | 0.06024 | -0.005 | 32.426
19.5 | 1.951 | 0.06399 | -0.006 | 30.488
20 | 1.945 | 0.06796 | -0.006 | 28.616

## 140. Re 18M Mach 0.10 (2)
BIGFOIL.COM POLAR EXPORT
Horten 16.00% thick 6.00% camber
Horten 16.00% thick 6.00% camber |  |  |  | Cl Max: | 1.7744 | at alpha= | 15 | deg
XFOIL ncrit=9 |  |  |  | L/D Max: | 204.573 | at alpha= | 8.5 | deg
Re: | 18000000 |  |  | Cd Min: | 0.08793 | at alpha= | 20 | deg
Mach: | 0.1 |  |  | Cl=0 at alpha= | -2.8648 | deg
|  |  |  | @ Cl=0.1, Cd= | 0.0059266
|  |  |  | @ Cl=0.4, Cd= | 0.0058137
|  |  |  | @ Cl=0.6, Cd= | 0.0058791
alpha (deg) | Cl | Cd | Cm | Cl/Cd
-19.5 | -1.6514 | 0.0173 | -0.0665 | -95.4566
-19 | -1.6206 | 0.01655 | -0.0616 | -97.9215
-18.5 | -1.5883 | 0.01585 | -0.0568 | -100.2082
-18 | -1.5535 | 0.01525 | -0.0522 | -101.8689
-17.5 | -1.5185 | 0.01467 | -0.0476 | -103.5106
-17 | -1.4835 | 0.01412 | -0.0428 | -105.0637
-16.5 | -1.4434 | 0.01348 | -0.0391 | -107.0772
-16 | -1.3992 | 0.01283 | -0.036 | -109.0569
-15.5 | -1.3531 | 0.01225 | -0.0333 | -110.4571
-15 | -1.3051 | 0.01182 | -0.0308 | -110.4146
-14.5 | -1.2563 | 0.01131 | -0.0285 | -111.0787
-14 | -1.2063 | 0.01093 | -0.0264 | -110.366
-13.5 | -1.1554 | 0.01054 | -0.0244 | -109.6205
-13 | -1.1039 | 0.01021 | -0.0225 | -108.1195
-12.5 | -1.0517 | 0.00987 | -0.0208 | -106.5552
-12 | -0.9994 | 0.0095 | -0.0191 | -105.2
-11.5 | -0.9466 | 0.00913 | -0.0175 | -103.6802
-11 | -0.8935 | 0.0088 | -0.016 | -101.5341
-10.5 | -0.84 | 0.00852 | -0.0146 | -98.5915
-10 | -0.7858 | 0.00826 | -0.0133 | -95.1332
-9.5 | -0.7316 | 0.00806 | -0.012 | -90.7692
-9 | -0.6772 | 0.00779 | -0.0108 | -86.932
-8.5 | -0.6231 | 0.00755 | -0.0095 | -82.5298
-8 | -0.5685 | 0.00734 | -0.0084 | -77.4523
-7.5 | -0.5135 | 0.00717 | -0.0074 | -71.6179
-7 | -0.4586 | 0.00702 | -0.0063 | -65.3276
-6.5 | -0.4036 | 0.00682 | -0.0053 | -59.1789
-6 | -0.3487 | 0.00667 | -0.0043 | -52.2789
-5.5 | -0.2932 | 0.00655 | -0.0035 | -44.7634
-5 | -0.2379 | 0.0064 | -0.0026 | -37.1719
-4.5 | -0.1827 | 0.00631 | -0.0017 | -28.954
-4 | -0.1266 | 0.0062 | -0.0011 | -20.4194
-3.5 | -0.0712 | 0.00611 | -0.0003 | -11.653
-3 | -0.0152 | 0.00605 | 0.0003 | -2.5124
-2.5 | 0.041 | 0.00596 | 0.0009 | 6.8792
-2 | 0.0968 | 0.00593 | 0.0014 | 16.3238
-1.5 | 0.1534 | 0.00587 | 0.0018 | 26.1329
-1 | 0.2097 | 0.00583 | 0.0023 | 35.9691
-0.5 | 0.2658 | 0.00583 | 0.0027 | 45.5918
0 | 0.3228 | 0.0058 | 0.0029 | 55.6552
0.5 | 0.3791 | 0.00581 | 0.0032 | 65.2496
1 | 0.4356 | 0.00582 | 0.0034 | 74.8454
1.5 | 0.4925 | 0.00581 | 0.0035 | 84.7676
2 | 0.5483 | 0.00587 | 0.0038 | 93.4072
2.5 | 0.6051 | 0.00588 | 0.0039 | 102.9082
3 | 0.6612 | 0.00592 | 0.004 | 111.6892
3.5 | 0.717 | 0.006 | 0.0042 | 119.5
4 | 0.7732 | 0.00602 | 0.0043 | 128.4385
4.5 | 0.8275 | 0.00609 | 0.0046 | 135.8785
5 | 0.856 | 0.00513 | 0.0101 | 166.8616
5.5 | 0.9057 | 0.00505 | 0.0115 | 179.3465
6 | 0.9571 | 0.00516 | 0.0123 | 185.4845
6.5 | 1.0117 | 0.00525 | 0.0125 | 192.7048
7 | 1.0637 | 0.00544 | 0.0132 | 195.5331
7.5 | 1.1169 | 0.00555 | 0.0136 | 201.2432
8 | 1.1682 | 0.00577 | 0.0143 | 202.461
8.5 | 1.2213 | 0.00597 | 0.0145 | 204.5729
9 | 1.2713 | 0.00625 | 0.0153 | 203.408
9.5 | 1.3214 | 0.00646 | 0.0161 | 204.5511
10 | 1.3677 | 0.00679 | 0.0175 | 201.4286
10.5 | 1.415 | 0.00703 | 0.0187 | 201.2802
11 | 1.4554 | 0.00744 | 0.0211 | 195.6183
11.5 | 1.5072 | 0.00796 | 0.0207 | 189.3467
12 | 1.5765 | 0.00864 | 0.0163 | 182.4653
12.5 | 1.6365 | 0.00945 | 0.0137 | 173.1746
13 | 1.6851 | 0.01038 | 0.013 | 162.341
13.5 | 1.7085 | 0.01162 | 0.0165 | 147.031
14 | 1.7344 | 0.01377 | 0.0169 | 125.955
14.5 | 1.7693 | 0.01573 | 0.0158 | 112.4793
15 | 1.7744 | 0.02065 | 0.0143 | 85.9274
15.5 | 1.7727 | 0.02516 | 0.0151 | 70.4571
16 | 1.7546 | 0.03053 | 0.0172 | 57.4713
16.5 | 1.7368 | 0.03596 | 0.019 | 48.2981
17 | 1.7134 | 0.0426 | 0.0197 | 40.2207
17.5 | 1.6881 | 0.04979 | 0.0197 | 33.9044
18 | 1.6751 | 0.05618 | 0.0192 | 29.8167
18.5 | 1.6509 | 0.06381 | 0.0184 | 25.8721
19 | 1.6326 | 0.07106 | 0.0172 | 22.975
19.5 | 1.6127 | 0.07876 | 0.0157 | 20.4761
20 | 1.5823 | 0.08793 | 0.0135 | 17.995

## 141. Re 18M Mach 0.25 (1)
BIGFOIL.COM POLAR EXPORT
Horten 16.00% thick 6.00% camber
Horten 16.00% thick 6.00% camber |  |  |  | Cl Max: | 1.897 | at alpha= | 17.5 | deg
JavaFoil+Calcfoil stall+Eppler ext transition |  |  |  | L/D Max: | 129.369 | at alpha= | 6.5 | deg
Re: | 18000000 |  |  | Cd Min: | 0.007 | at alpha= | 4.5 | deg
Mach: | 0.25 |  |  | Cl=0 at alpha= | -2.3828 | deg
|  |  |  | @ Cl=0.1, Cd= | 0.0086902
|  |  |  | @ Cl=0.4, Cd= | 0.0086997
|  |  |  | @ Cl=0.6, Cd= | 0.0085225
alpha (deg) | Cl | Cd | Cm | Cl/Cd
-14 | -0.687 | 0.08904 | 0.006 | -7.718
-13.5 | -0.698 | 0.08321 | 0.006 | -8.384
-13 | -0.704 | 0.07801 | 0.007 | -9.02
-12.5 | -0.705 | 0.07288 | 0.007 | -9.68
-12 | -0.703 | 0.06791 | 0.007 | -10.353
-11.5 | -0.696 | 0.06311 | 0.007 | -11.035
-11 | -0.686 | 0.05855 | 0.007 | -11.709
-10.5 | -0.67 | 0.05385 | 0.007 | -12.445
-10 | -0.651 | 0.04949 | 0.008 | -13.147
-9.5 | -0.629 | 0.04432 | 0.008 | -14.197
-9 | -0.716 | 0.00963 | 0.011 | -74.309
-8.5 | -0.678 | 0.00919 | 0.011 | -73.776
-8 | -0.636 | 0.00948 | 0.011 | -67.08
-7.5 | -0.59 | 0.00917 | 0.011 | -64.349
-7 | -0.541 | 0.00955 | 0.011 | -56.648
-6.5 | -0.49 | 0.00933 | 0.011 | -52.516
-6 | -0.436 | 0.00914 | 0.011 | -47.689
-5.5 | -0.38 | 0.00963 | 0.011 | -39.408
-5 | -0.322 | 0.00941 | 0.011 | -34.191
-4.5 | -0.262 | 0.00922 | 0.011 | -28.458
-4 | -0.202 | 0.00903 | 0.011 | -22.339
-3.5 | -0.14 | 0.00898 | 0.011 | -15.602
-3 | -0.078 | 0.0089 | 0.011 | -8.73
-2.5 | -0.015 | 0.00881 | 0.01 | -1.653
-2 | 0.049 | 0.00873 | 0.01 | 5.62
-1.5 | 0.113 | 0.00868 | 0.01 | 13.036
-1 | 0.177 | 0.00919 | 0.01 | 19.307
-0.5 | 0.242 | 0.00916 | 0.01 | 26.378
0 | 0.306 | 0.00864 | 0.01 | 35.362
0.5 | 0.369 | 0.00869 | 0.009 | 42.518
1 | 0.433 | 0.00871 | 0.009 | 49.712
1.5 | 0.496 | 0.00881 | 0.009 | 56.383
2 | 0.56 | 0.00844 | 0.009 | 66.305
2.5 | 0.623 | 0.00857 | 0.008 | 72.713
3 | 0.686 | 0.00831 | 0.008 | 82.49
3.5 | 0.748 | 0.00893 | 0.008 | 83.797
4 | 0.81 | 0.00872 | 0.008 | 92.872
4.5 | 0.872 | 0.007 | 0.007 | 124.45
5 | 0.933 | 0.00756 | 0.007 | 123.431
5.5 | 0.993 | 0.00783 | 0.007 | 126.683
6 | 1.051 | 0.00815 | 0.006 | 129.008
6.5 | 1.108 | 0.00857 | 0.006 | 129.369
7 | 1.163 | 0.00916 | 0.005 | 127.031
7.5 | 1.216 | 0.01006 | 0.005 | 120.79
8 | 1.266 | 0.01081 | 0.005 | 117.152
8.5 | 1.315 | 0.01169 | 0.004 | 112.487
9 | 1.364 | 0.0127 | 0.004 | 107.387
9.5 | 1.411 | 0.01387 | 0.003 | 101.752
10 | 1.459 | 0.01519 | 0.003 | 96.021
10.5 | 1.506 | 0.01663 | 0.002 | 90.558
11 | 1.552 | 0.01824 | 0.002 | 85.111
11.5 | 1.597 | 0.02007 | 0.002 | 79.568
12 | 1.641 | 0.02211 | 0.001 | 74.249
12.5 | 1.684 | 0.02439 | 0.001 | 69.042
13 | 1.724 | 0.02697 | 0 | 63.927
13.5 | 1.759 | 0.02979 | 0 | 59.045
14 | 1.791 | 0.03288 | -0.001 | 54.459
14.5 | 1.819 | 0.03617 | -0.001 | 50.274
15 | 1.843 | 0.03948 | -0.002 | 46.686
15.5 | 1.863 | 0.04281 | -0.002 | 43.526
16 | 1.88 | 0.04623 | -0.002 | 40.665
16.5 | 1.891 | 0.04976 | -0.003 | 37.998
17 | 1.896 | 0.05344 | -0.003 | 35.482
17.5 | 1.897 | 0.05726 | -0.004 | 33.123
18 | 1.892 | 0.06133 | -0.004 | 30.85
18.5 | 1.88 | 0.06559 | -0.005 | 28.66
19 | 1.86 | 0.07006 | -0.005 | 26.554
19.5 | 1.835 | 0.07479 | -0.006 | 24.532
20 | 1.803 | 0.07984 | -0.006 | 22.581

## 142. Re 18M Mach 0.25 (2)
BIGFOIL.COM POLAR EXPORT
Horten 16.00% thick 6.00% camber
Horten 16.00% thick 6.00% camber |  |  |  | Cl Max: | 1.7844 | at alpha= | 15 | deg
XFOIL ncrit=9 |  |  |  | L/D Max: | 204.5 | at alpha= | 8.5 | deg
Re: | 18000000 |  |  | Cd Min: | 0.10576 | at alpha= | 20 | deg
Mach: | 0.25 |  |  | Cl=0 at alpha= | -99 | deg
|  |  |  | @ Cl=0.1, Cd= | 0.00585
|  |  |  | @ Cl=0.4, Cd= | 0.0058694
|  |  |  | @ Cl=0.6, Cd= | 0.0059448
alpha (deg) | Cl | Cd | Cm | Cl/Cd
0 | 0.3384 | 0.00585 | 0.0026 | 57.8462
0.5 | 0.3965 | 0.00587 | 0.0031 | 67.5468
1 | 0.4553 | 0.00586 | 0.0033 | 77.6962
1.5 | 0.5137 | 0.00589 | 0.0037 | 87.2156
2 | 0.5719 | 0.00594 | 0.004 | 96.2795
2.5 | 0.6308 | 0.00595 | 0.0042 | 106.0168
3 | 0.6884 | 0.00602 | 0.0045 | 114.3522
3.5 | 0.747 | 0.00607 | 0.0047 | 123.0643
4 | 0.8047 | 0.00613 | 0.005 | 131.2724
4.5 | 0.8614 | 0.00622 | 0.0055 | 138.4887
5 | 0.8906 | 0.00524 | 0.0114 | 169.9618
5.5 | 0.9407 | 0.00521 | 0.0132 | 180.5566
6 | 0.9949 | 0.00529 | 0.0142 | 188.0718
6.5 | 1.0508 | 0.00542 | 0.0148 | 193.8745
7 | 1.1047 | 0.00562 | 0.0157 | 196.5658
7.5 | 1.1601 | 0.00575 | 0.0164 | 201.7565
8 | 1.2125 | 0.006 | 0.0176 | 202.0833
8.5 | 1.2679 | 0.0062 | 0.0182 | 204.5
9 | 1.3181 | 0.00652 | 0.0197 | 202.1626
9.5 | 1.3703 | 0.00673 | 0.021 | 203.6107
10 | 1.4148 | 0.0071 | 0.0235 | 199.2676
10.5 | 1.4616 | 0.00737 | 0.0257 | 198.3175
11 | 1.51 | 0.00785 | 0.0272 | 192.3567
11.5 | 1.5861 | 0.00858 | 0.0225 | 184.8601
12 | 1.6492 | 0.00935 | 0.0205 | 176.385
12.5 | 1.7054 | 0.01033 | 0.0192 | 165.092
13 | 1.7305 | 0.01171 | 0.0228 | 147.7797
13.5 | 1.7604 | 0.01418 | 0.0225 | 124.1467
14 | 1.7752 | 0.01852 | 0.021 | 95.8531
15 | 1.7844 | 0.02817 | 0.02 | 63.344
15.5 | 1.756 | 0.03441 | 0.0223 | 51.0317
16 | 1.7097 | 0.04243 | 0.0243 | 40.2946
16.5 | 1.69 | 0.04881 | 0.0251 | 34.6241
17 | 1.6703 | 0.05557 | 0.0251 | 30.0576
17.5 | 1.6268 | 0.065 | 0.0242 | 25.0277
18 | 1.6054 | 0.07257 | 0.0231 | 22.1221
18.5 | 1.5815 | 0.08068 | 0.0216 | 19.6021
19 | 1.5634 | 0.08837 | 0.0198 | 17.6915
19.5 | 1.5435 | 0.09648 | 0.0175 | 15.9981
20 | 1.5157 | 0.10576 | 0.0147 | 14.3315

## 143. Re 18M Mach 0.50 (1)
BIGFOIL.COM POLAR EXPORT
Horten 16.00% thick 6.00% camber
Horten 16.00% thick 6.00% camber |  |  |  | Cl Max: | 1.719 | at alpha= | 13 | deg
JavaFoil+Calcfoil stall+Eppler ext transition |  |  |  | L/D Max: | 104.729 | at alpha= | 4.5 | deg
Re: | 18000000 |  |  | Cd Min: | 0.00802 | at alpha= | 1.5 | deg
Mach: | 0.5 |  |  | Cl=0 at alpha= | -2.3857 | deg
|  |  |  | @ Cl=0.1, Cd= | 0.0090844
|  |  |  | @ Cl=0.4, Cd= | 0.0084049
|  |  |  | @ Cl=0.6, Cd= | 0.0082565
alpha (deg) | Cl | Cd | Cm | Cl/Cd
-20 | -0.978 | 0.18022 | 0.005 | -5.428
-19.5 | -0.952 | 0.16426 | 0.006 | -5.798
-19 | -0.927 | 0.14881 | 0.006 | -6.227
-18.5 | -0.896 | 0.17144 | 0.006 | -5.225
-18 | -0.87 | 0.15004 | 0.006 | -5.798
-17.5 | -0.844 | 0.13637 | 0.006 | -6.189
-17 | -0.818 | 0.12305 | 0.006 | -6.647
-16.5 | -0.787 | 0.13514 | 0.006 | -5.825
-16 | -0.761 | 0.12129 | 0.006 | -6.275
-15.5 | -0.735 | 0.11101 | 0.007 | -6.618
-15 | -0.704 | 0.12225 | 0.006 | -5.762
-14.5 | -0.678 | 0.10432 | 0.007 | -6.501
-14 | -0.652 | 0.09507 | 0.007 | -6.856
-13.5 | -0.622 | 0.10072 | 0.007 | -6.174
-13 | -0.596 | 0.08689 | 0.007 | -6.855
-12.5 | -0.569 | 0.07853 | 0.007 | -7.252
-12 | -0.539 | 0.07999 | 0.007 | -6.744
-11.5 | -0.513 | 0.07223 | 0.007 | -7.105
-11 | -0.489 | 0.0616 | 0.008 | -7.942
-10.5 | -0.457 | 0.06461 | 0.007 | -7.078
-10 | -0.432 | 0.05717 | 0.008 | -7.556
-9.5 | -0.401 | 0.05958 | 0.007 | -6.732
-9 | -0.375 | 0.05299 | 0.008 | -7.078
-8.5 | -0.345 | 0.05368 | 0.007 | -6.431
-8 | -0.319 | 0.04788 | 0.008 | -6.66
-7.5 | -0.29 | 0.04768 | 0.007 | -6.075
-7 | -0.261 | 0.04807 | 0.007 | -5.42
-6.5 | -0.367 | 0.04074 | 0.008 | -9.011
-6 | -0.358 | 0.03548 | 0.008 | -10.079
-5.5 | -0.392 | 0.00959 | 0.012 | -40.907
-5 | -0.341 | 0.00933 | 0.012 | -36.504
-4.5 | -0.282 | 0.00974 | 0.012 | -28.967
-4 | -0.22 | 0.00902 | 0.012 | -24.326
-3.5 | -0.154 | 0.00887 | 0.012 | -17.338
-3 | -0.086 | 0.00876 | 0.012 | -9.787
-2.5 | -0.016 | 0.00924 | 0.012 | -1.746
-2 | 0.054 | 0.00911 | 0.012 | 5.979
-1.5 | 0.126 | 0.00907 | 0.011 | 13.87
-1 | 0.198 | 0.00862 | 0.011 | 22.941
-0.5 | 0.269 | 0.00862 | 0.011 | 31.274
0 | 0.34 | 0.00865 | 0.011 | 39.35
0.5 | 0.411 | 0.00836 | 0.01 | 49.181
1 | 0.482 | 0.00814 | 0.01 | 59.146
1.5 | 0.552 | 0.00802 | 0.01 | 68.798
2 | 0.621 | 0.00836 | 0.01 | 74.294
2.5 | 0.69 | 0.00907 | 0.009 | 76.113
3 | 0.758 | 0.00924 | 0.009 | 82.014
3.5 | 0.824 | 0.0095 | 0.009 | 86.739
4 | 0.888 | 0.00982 | 0.008 | 90.415
4.5 | 0.949 | 0.00906 | 0.008 | 104.729
5 | 1.008 | 0.00978 | 0.007 | 103.049
5.5 | 1.065 | 0.01067 | 0.007 | 99.731
6 | 1.121 | 0.01165 | 0.007 | 96.269
6.5 | 1.177 | 0.0128 | 0.006 | 91.953
7 | 1.232 | 0.01403 | 0.006 | 87.767
7.5 | 1.286 | 0.0156 | 0.005 | 82.431
8 | 1.339 | 0.01731 | 0.005 | 77.351
8.5 | 1.39 | 0.01896 | 0.004 | 73.327
9 | 1.44 | 0.02086 | 0.004 | 69.038
9.5 | 1.488 | 0.02285 | 0.004 | 65.147
10 | 1.534 | 0.02519 | 0.003 | 60.9
10.5 | 1.578 | 0.02785 | 0.003 | 56.643
11 | 1.618 | 0.03084 | 0.002 | 52.462
11.5 | 1.654 | 0.03433 | 0.002 | 48.176
12 | 1.685 | 0.03851 | 0.001 | 43.76
12.5 | 1.709 | 0.04366 | 0.001 | 39.147
13 | 1.719 | 0.05013 | 0 | 34.3
13.5 | 1.701 | 0.05825 | 0 | 29.196
14 | 1.639 | 0.06799 | -0.001 | 24.11
14.5 | 1.459 | 0.08055 | -0.001 | 18.116
15 | 1.064 | 0.09201 | -0.002 | 11.568
15.5 | 1.083 | 0.11351 | -0.002 | 9.541
16 | 1.097 | 0.14256 | -0.002 | 7.698
16.5 | 1.114 | 0.16982 | -0.003 | 6.559
17 | 1.135 | 0.19454 | -0.003 | 5.833
17.5 | 1.161 | 0.21018 | -0.004 | 5.525
18 | 1.188 | 0.22763 | -0.004 | 5.22

## 144. Re 18M Mach 0.50 (2)
BIGFOIL.COM POLAR EXPORT
Horten 16.00% thick 6.00% camber
Horten 16.00% thick 6.00% camber |  |  |  | Cl Max: | 1.4141 | at alpha= | 8.5 | deg
XFOIL ncrit=9 |  |  |  | L/D Max: | 194.652 | at alpha= | 7 | deg
Re: | 18000000 |  |  | Cd Min: | 0.08638 | at alpha= | -12.5 | deg
Mach: | 0.5 |  |  | Cl=0 at alpha= | -3.0902 | deg
|  |  |  | @ Cl=0.1, Cd= | 0.0062881
|  |  |  | @ Cl=0.4, Cd= | 0.006142
|  |  |  | @ Cl=0.6, Cd= | 0.0062277
alpha (deg) | Cl | Cd | Cm | Cl/Cd
-12.5 | -0.3389 | 0.08638 | -0.068 | -3.9234
-12 | -0.3463 | 0.07825 | -0.0728 | -4.4256
-11.5 | -0.3713 | 0.06868 | -0.0793 | -5.4062
-11 | -0.3987 | 0.05937 | -0.087 | -6.7155
-10.5 | -0.4369 | 0.05206 | -0.0891 | -8.3922
-10 | -0.4776 | 0.04671 | -0.084 | -10.2248
-9.5 | -0.5184 | 0.0426 | -0.0734 | -12.169
-9 | -0.5513 | 0.03651 | -0.065 | -15.1
-8.5 | -0.5771 | 0.02969 | -0.056 | -19.4375
-8 | -0.6037 | 0.02161 | -0.0461 | -27.9361
-7.5 | -0.621 | 0.01248 | -0.0368 | -49.7596
-7 | -0.5572 | 0.00891 | -0.0325 | -62.5365
-6.5 | -0.4791 | 0.00804 | -0.0288 | -59.5896
-6 | -0.4039 | 0.00759 | -0.0253 | -53.2148
-5.5 | -0.3315 | 0.00731 | -0.0219 | -45.3488
-5 | -0.2603 | 0.00704 | -0.0188 | -36.9744
-4.5 | -0.1912 | 0.00683 | -0.0159 | -27.9941
-4 | -0.1227 | 0.00668 | -0.0132 | -18.3683
-3.5 | -0.055 | 0.00651 | -0.0107 | -8.4485
-3 | 0.0121 | 0.00643 | -0.0084 | 1.8818
-2.5 | 0.079 | 0.00631 | -0.0064 | 12.5198
-2 | 0.1461 | 0.00624 | -0.0046 | 23.4135
-1.5 | 0.2124 | 0.00621 | -0.0028 | 34.2029
-1 | 0.2797 | 0.00614 | -0.0014 | 45.5537
-0.5 | 0.3462 | 0.00615 | 0 | 56.2927
0 | 0.4135 | 0.00614 | 0.0012 | 67.3453
0.5 | 0.481 | 0.00615 | 0.0022 | 78.2114
1 | 0.5475 | 0.00622 | 0.0034 | 88.0225
1.5 | 0.6158 | 0.00623 | 0.0043 | 98.8443
2 | 0.6826 | 0.00631 | 0.0053 | 108.1775
2.5 | 0.7501 | 0.00639 | 0.0063 | 117.3865
3 | 0.8184 | 0.00646 | 0.0072 | 126.6873
3.5 | 0.8846 | 0.00662 | 0.0085 | 133.6254
4 | 0.9531 | 0.00669 | 0.0095 | 142.4664
4.5 | 1.0196 | 0.00683 | 0.0109 | 149.2826
5.5 | 1.1048 | 0.00597 | 0.0227 | 185.0586
6 | 1.1611 | 0.00616 | 0.0262 | 188.4903
6.5 | 1.2245 | 0.00634 | 0.0287 | 193.1388
7 | 1.2847 | 0.0066 | 0.0317 | 194.6515
7.5 | 1.3387 | 0.00695 | 0.036 | 192.6187
8 | 1.3889 | 0.00719 | 0.0411 | 193.1711
8.5 | 1.4141 | 0.00769 | 0.0503 | 183.8882

## 145. Re 20M Mach 0.00 (1)
BIGFOIL.COM POLAR EXPORT
Horten 16.00% thick 6.00% camber
Horten 16.00% thick 6.00% camber |  |  |  | Cl Max: | 1.966 | at alpha= | 19 | deg
JavaFoil+Calcfoil stall+Eppler ext transition |  |  |  | L/D Max: | 140.498 | at alpha= | 5.5 | deg
Re: | 20000000 |  |  | Cd Min: | 0.00687 | at alpha= | 5.5 | deg
Mach: | 0 |  |  | Cl=0 at alpha= | -2.3871 | deg
|  |  |  | @ Cl=0.1, Cd= | 0.0089013
|  |  |  | @ Cl=0.4, Cd= | 0.0085184
|  |  |  | @ Cl=0.6, Cd= | 0.009062
alpha (deg) | Cl | Cd | Cm | Cl/Cd
-20 | -0.808 | 0.14782 | 0.005 | -5.463
-19.5 | -0.817 | 0.14104 | 0.005 | -5.794
-19 | -0.826 | 0.1345 | 0.005 | -6.139
-18.5 | -0.833 | 0.12782 | 0.005 | -6.519
-18 | -0.84 | 0.12137 | 0.005 | -6.918
-17.5 | -0.845 | 0.11524 | 0.005 | -7.329
-17 | -0.848 | 0.10956 | 0.006 | -7.738
-16.5 | -0.849 | 0.10419 | 0.006 | -8.153
-16 | -0.849 | 0.09866 | 0.006 | -8.609
-15.5 | -0.847 | 0.09371 | 0.006 | -9.039
-15 | -0.843 | 0.08848 | 0.006 | -9.53
-14.5 | -0.837 | 0.08316 | 0.006 | -10.07
-14 | -0.829 | 0.07853 | 0.007 | -10.554
-13.5 | -0.819 | 0.07351 | 0.007 | -11.135
-13 | -0.806 | 0.06862 | 0.007 | -11.745
-12.5 | -0.791 | 0.06403 | 0.007 | -12.352
-12 | -0.774 | 0.05922 | 0.007 | -13.067
-11.5 | -0.755 | 0.05404 | 0.008 | -13.975
-11 | -0.738 | 0.04711 | 0.008 | -15.663
-10.5 | -0.838 | 0.00985 | 0.011 | -85.084
-10 | -0.804 | 0.00887 | 0.011 | -90.638
-9.5 | -0.765 | 0.00906 | 0.011 | -84.428
-9 | -0.724 | 0.00939 | 0.011 | -77.124
-8.5 | -0.68 | 0.00913 | 0.011 | -74.469
-8 | -0.633 | 0.00951 | 0.011 | -66.602
-7.5 | -0.585 | 0.00929 | 0.011 | -62.896
-7 | -0.534 | 0.00906 | 0.011 | -58.915
-6.5 | -0.481 | 0.00961 | 0.011 | -50.052
-6 | -0.427 | 0.00938 | 0.011 | -45.51
-5.5 | -0.371 | 0.00918 | 0.011 | -40.404
-5 | -0.314 | 0.00901 | 0.011 | -34.814
-4.5 | -0.255 | 0.00884 | 0.011 | -28.895
-4 | -0.196 | 0.00876 | 0.011 | -22.394
-3.5 | -0.136 | 0.00866 | 0.01 | -15.723
-3 | -0.075 | 0.00858 | 0.01 | -8.79
-2.5 | -0.014 | 0.00847 | 0.01 | -1.668
-2 | 0.048 | 0.00896 | 0.01 | 5.313
-1.5 | 0.11 | 0.00889 | 0.01 | 12.328
-1 | 0.172 | 0.00881 | 0.01 | 19.524
-0.5 | 0.234 | 0.00882 | 0.009 | 26.559
0 | 0.296 | 0.00881 | 0.009 | 33.613
0.5 | 0.358 | 0.00883 | 0.009 | 40.528
1 | 0.42 | 0.00837 | 0.009 | 50.14
1.5 | 0.481 | 0.00838 | 0.009 | 57.436
2 | 0.543 | 0.00852 | 0.008 | 63.728
2.5 | 0.604 | 0.0091 | 0.008 | 66.363
3 | 0.665 | 0.00877 | 0.008 | 75.814
3.5 | 0.726 | 0.00889 | 0.008 | 81.604
4 | 0.786 | 0.0086 | 0.007 | 91.46
4.5 | 0.846 | 0.00872 | 0.007 | 97.118
5 | 0.906 | 0.00716 | 0.007 | 126.485
5.5 | 0.965 | 0.00687 | 0.006 | 140.498
6 | 1.024 | 0.00771 | 0.006 | 132.747
6.5 | 1.081 | 0.00817 | 0.006 | 132.377
7 | 1.138 | 0.00885 | 0.005 | 128.576
7.5 | 1.192 | 0.00919 | 0.005 | 129.764
8 | 1.244 | 0.00967 | 0.005 | 128.73
8.5 | 1.295 | 0.01018 | 0.004 | 127.179
9 | 1.343 | 0.01095 | 0.004 | 122.605
9.5 | 1.39 | 0.01186 | 0.003 | 117.131
10 | 1.436 | 0.01296 | 0.003 | 110.823
10.5 | 1.481 | 0.01422 | 0.002 | 104.197
11 | 1.527 | 0.01565 | 0.002 | 97.513
11.5 | 1.571 | 0.01718 | 0.002 | 91.485
12 | 1.615 | 0.01896 | 0.001 | 85.166
12.5 | 1.658 | 0.02096 | 0.001 | 79.108
13 | 1.699 | 0.02317 | 0 | 73.3
13.5 | 1.736 | 0.02554 | 0 | 67.985
14 | 1.771 | 0.02812 | -0.001 | 62.989
14.5 | 1.804 | 0.03079 | -0.001 | 58.576
15 | 1.834 | 0.03349 | -0.002 | 54.751
15.5 | 1.861 | 0.03623 | -0.002 | 51.37
16 | 1.887 | 0.03903 | -0.002 | 48.34
16.5 | 1.908 | 0.04185 | -0.003 | 45.6
17 | 1.927 | 0.04483 | -0.003 | 42.977
17.5 | 1.942 | 0.04788 | -0.004 | 40.558
18 | 1.954 | 0.05106 | -0.004 | 38.274
18.5 | 1.962 | 0.05439 | -0.005 | 36.072
19 | 1.966 | 0.05785 | -0.005 | 33.981
19.5 | 1.966 | 0.06145 | -0.006 | 31.997
20 | 1.963 | 0.06517 | -0.006 | 30.121

## 146. Re 20M Mach 0.00 (2)
BIGFOIL.COM POLAR EXPORT
Horten 16.00% thick 6.00% camber
Horten 16.00% thick 6.00% camber |  |  |  | Cl Max: | 1.7791 | at alpha= | 15.5 | deg
XFOIL ncrit=9 |  |  |  | L/D Max: | 207.59 | at alpha= | 8.5 | deg
Re: | 20000000 |  |  | Cd Min: | 0.08311 | at alpha= | 20 | deg
Mach: | 0 |  |  | Cl=0 at alpha= | -2.8489 | deg
|  |  |  | @ Cl=0.1, Cd= | 0.0058333
|  |  |  | @ Cl=0.4, Cd= | 0.0057256
|  |  |  | @ Cl=0.6, Cd= | 0.00578
alpha (deg) | Cl | Cd | Cm | Cl/Cd
-20 | -1.6786 | 0.01666 | -0.0632 | -100.7563
-19.5 | -1.6478 | 0.01603 | -0.0587 | -102.7948
-19 | -1.6155 | 0.01541 | -0.0544 | -104.8345
-18.5 | -1.5813 | 0.01482 | -0.0502 | -106.7004
-18 | -1.5466 | 0.0143 | -0.0459 | -108.1538
-17.5 | -1.511 | 0.01379 | -0.0417 | -109.5722
-17 | -1.4755 | 0.01331 | -0.0374 | -110.8565
-16.5 | -1.4331 | 0.01272 | -0.0344 | -112.6651
-16 | -1.389 | 0.01215 | -0.0318 | -114.321
-15.5 | -1.3427 | 0.01165 | -0.0294 | -115.2532
-15 | -1.2951 | 0.01128 | -0.0273 | -114.8138
-14.5 | -1.2466 | 0.01084 | -0.0252 | -115
-14 | -1.1973 | 0.0105 | -0.0233 | -114.0286
-13.5 | -1.1469 | 0.01015 | -0.0216 | -112.9951
-13 | -1.0961 | 0.00985 | -0.0199 | -111.2792
-12.5 | -1.0446 | 0.00953 | -0.0184 | -109.6118
-12 | -0.9931 | 0.0092 | -0.0169 | -107.9457
-11.5 | -0.9408 | 0.00885 | -0.0155 | -106.3051
-11 | -0.8886 | 0.00855 | -0.0141 | -103.9298
-10.5 | -0.8354 | 0.00828 | -0.0128 | -100.8937
-10 | -0.7821 | 0.00806 | -0.0116 | -97.0347
-9.5 | -0.7283 | 0.00785 | -0.0105 | -92.7771
-9 | -0.6745 | 0.00761 | -0.0094 | -88.6334
-8.5 | -0.621 | 0.00738 | -0.0082 | -84.1463
-8 | -0.5667 | 0.00718 | -0.0072 | -78.9276
-7.5 | -0.5125 | 0.00703 | -0.0062 | -72.9018
-7 | -0.4576 | 0.00687 | -0.0053 | -66.6084
-6.5 | -0.4032 | 0.00669 | -0.0044 | -60.2691
-6 | -0.3488 | 0.00655 | -0.0034 | -53.2519
-5.5 | -0.2934 | 0.00643 | -0.0027 | -45.6299
-5 | -0.2387 | 0.00631 | -0.0018 | -37.8288
-4.5 | -0.1836 | 0.0062 | -0.0011 | -29.6129
-4 | -0.1278 | 0.0061 | -0.0005 | -20.9508
-3.5 | -0.0729 | 0.00602 | 0.0002 | -12.1096
-3 | -0.0168 | 0.00594 | 0.0007 | -2.8283
-2.5 | 0.0388 | 0.00587 | 0.0013 | 6.6099
-2 | 0.0946 | 0.00584 | 0.0018 | 16.1986
-1.5 | 0.1509 | 0.00577 | 0.0021 | 26.1525
-1 | 0.2066 | 0.00577 | 0.0026 | 35.8059
-0.5 | 0.263 | 0.00573 | 0.0028 | 45.8988
0 | 0.3194 | 0.00571 | 0.0031 | 55.937
0.5 | 0.3753 | 0.00573 | 0.0034 | 65.4974
1 | 0.4319 | 0.00572 | 0.0035 | 75.507
1.5 | 0.4879 | 0.00575 | 0.0037 | 84.8522
2 | 0.544 | 0.00578 | 0.0038 | 94.1176
2.5 | 0.6005 | 0.00578 | 0.0039 | 103.8927
3 | 0.6557 | 0.00586 | 0.0041 | 111.8942
3.5 | 0.7119 | 0.00589 | 0.0041 | 120.8659
4 | 0.7671 | 0.00595 | 0.0042 | 128.9244
4.5 | 0.8219 | 0.00601 | 0.0044 | 136.7554
5 | 0.8561 | 0.0052 | 0.0087 | 164.6346
5.5 | 0.9007 | 0.00504 | 0.0109 | 178.7103
6 | 0.9525 | 0.00507 | 0.0116 | 187.8698
6.5 | 1.005 | 0.00518 | 0.0121 | 194.0154
7 | 1.0575 | 0.00534 | 0.0125 | 198.0337
7.5 | 1.1104 | 0.00546 | 0.0129 | 203.37
8 | 1.1615 | 0.0057 | 0.0134 | 203.7719
8.5 | 1.2144 | 0.00585 | 0.0136 | 207.5897
9 | 1.2643 | 0.00616 | 0.0143 | 205.2435
9.5 | 1.3141 | 0.00636 | 0.0149 | 206.6195
10 | 1.3614 | 0.00667 | 0.016 | 204.1079
10.5 | 1.4043 | 0.00701 | 0.0179 | 200.3281
11 | 1.4465 | 0.00734 | 0.0198 | 197.0708
11.5 | 1.4921 | 0.00773 | 0.0208 | 193.0272
12 | 1.555 | 0.00857 | 0.0174 | 181.4469
12.5 | 1.6173 | 0.00936 | 0.014 | 172.7885
13 | 1.6711 | 0.01017 | 0.0123 | 164.3166
14 | 1.7228 | 0.01316 | 0.0165 | 130.9119
14.5 | 1.754 | 0.01517 | 0.0158 | 115.6229
15 | 1.7666 | 0.01916 | 0.0146 | 92.2025
15.5 | 1.7791 | 0.02322 | 0.0135 | 76.6193
16 | 1.7642 | 0.02831 | 0.0155 | 62.3172
16.5 | 1.7478 | 0.03349 | 0.0175 | 52.1887
17 | 1.7257 | 0.03977 | 0.0185 | 43.392
17.5 | 1.6952 | 0.04742 | 0.0187 | 35.7486
18 | 1.6919 | 0.05265 | 0.0183 | 32.1349
18.5 | 1.6714 | 0.05977 | 0.0177 | 27.9639
19 | 1.657 | 0.06653 | 0.0167 | 24.9061
19.5 | 1.6271 | 0.07526 | 0.0151 | 21.6197
20 | 1.6065 | 0.08311 | 0.0134 | 19.3298

## 147. Re 20M Mach 0.10 (1)
BIGFOIL.COM POLAR EXPORT
Horten 16.00% thick 6.00% camber
Horten 16.00% thick 6.00% camber |  |  |  | Cl Max: | 1.955 | at alpha= | 19 | deg
JavaFoil+Calcfoil stall+Eppler ext transition |  |  |  | L/D Max: | 140.059 | at alpha= | 5.5 | deg
Re: | 20000000 |  |  | Cd Min: | 0.00692 | at alpha= | 5.5 | deg
Mach: | 0.1 |  |  | Cl=0 at alpha= | -2.3871 | deg
|  |  |  | @ Cl=0.1, Cd= | 0.0089313
|  |  |  | @ Cl=0.4, Cd= | 0.0085845
|  |  |  | @ Cl=0.6, Cd= | 0.0090934
alpha (deg) | Cl | Cd | Cm | Cl/Cd
-15.5 | -0.825 | 0.09526 | 0.006 | -8.658
-15 | -0.823 | 0.09021 | 0.006 | -9.125
-14.5 | -0.82 | 0.08479 | 0.006 | -9.667
-14 | -0.814 | 0.07988 | 0.007 | -10.186
-13.5 | -0.805 | 0.07479 | 0.007 | -10.771
-13 | -0.795 | 0.07015 | 0.007 | -11.327
-12.5 | -0.781 | 0.06551 | 0.007 | -11.924
-12 | -0.766 | 0.06075 | 0.007 | -12.603
-11.5 | -0.748 | 0.05588 | 0.007 | -13.382
-11 | -0.73 | 0.04982 | 0.008 | -14.647
-10.5 | -0.833 | 0.01015 | 0.011 | -82.108
-10 | -0.802 | 0.00851 | 0.011 | -94.161
-9.5 | -0.764 | 0.00917 | 0.011 | -83.332
-9 | -0.724 | 0.00944 | 0.011 | -76.673
-8.5 | -0.68 | 0.00915 | 0.011 | -74.329
-8 | -0.634 | 0.00956 | 0.011 | -66.31
-7.5 | -0.586 | 0.00933 | 0.011 | -62.805
-7 | -0.535 | 0.00911 | 0.011 | -58.753
-6.5 | -0.483 | 0.00965 | 0.011 | -49.997
-6 | -0.428 | 0.00938 | 0.011 | -45.685
-5.5 | -0.372 | 0.00924 | 0.011 | -40.328
-5 | -0.315 | 0.00906 | 0.011 | -34.788
-4.5 | -0.257 | 0.00888 | 0.011 | -28.892
-4 | -0.197 | 0.00872 | 0.011 | -22.594
-3.5 | -0.137 | 0.00862 | 0.01 | -15.859
-3 | -0.076 | 0.00855 | 0.01 | -8.864
-2.5 | -0.014 | 0.00851 | 0.01 | -1.669
-2 | 0.048 | 0.00899 | 0.01 | 5.317
-1.5 | 0.11 | 0.00892 | 0.01 | 12.348
-1 | 0.173 | 0.00888 | 0.01 | 19.46
-0.5 | 0.235 | 0.00884 | 0.01 | 26.626
0 | 0.298 | 0.0089 | 0.009 | 33.451
0.5 | 0.36 | 0.00892 | 0.009 | 40.349
1 | 0.422 | 0.0084 | 0.009 | 50.208
1.5 | 0.484 | 0.00844 | 0.009 | 57.295
2 | 0.545 | 0.00857 | 0.008 | 63.66
2.5 | 0.607 | 0.00916 | 0.008 | 66.274
3 | 0.668 | 0.00882 | 0.008 | 75.753
3.5 | 0.729 | 0.0089 | 0.008 | 81.937
4 | 0.79 | 0.00868 | 0.007 | 90.99
4.5 | 0.85 | 0.00843 | 0.007 | 100.83
5 | 0.91 | 0.00694 | 0.007 | 131.214
5.5 | 0.97 | 0.00692 | 0.006 | 140.059
6 | 1.028 | 0.00777 | 0.006 | 132.294
6.5 | 1.086 | 0.00824 | 0.006 | 131.79
7 | 1.142 | 0.00893 | 0.005 | 127.868
7.5 | 1.196 | 0.00929 | 0.005 | 128.736
8 | 1.248 | 0.00982 | 0.005 | 127.173
8.5 | 1.298 | 0.01036 | 0.004 | 125.268
9 | 1.346 | 0.01119 | 0.004 | 120.265
9.5 | 1.393 | 0.01214 | 0.003 | 114.771
10 | 1.439 | 0.01327 | 0.003 | 108.505
10.5 | 1.485 | 0.01457 | 0.002 | 101.911
11 | 1.531 | 0.01603 | 0.002 | 95.475
11.5 | 1.576 | 0.01759 | 0.002 | 89.562
12 | 1.619 | 0.01941 | 0.001 | 83.431
12.5 | 1.662 | 0.02145 | 0.001 | 77.505
13 | 1.703 | 0.02373 | 0 | 71.752
13.5 | 1.74 | 0.02617 | 0 | 66.497
14 | 1.775 | 0.0288 | -0.001 | 61.608
14.5 | 1.807 | 0.03152 | -0.001 | 57.311
15 | 1.836 | 0.03429 | -0.002 | 53.554
15.5 | 1.863 | 0.0371 | -0.002 | 50.212
16 | 1.887 | 0.03997 | -0.002 | 47.215
16.5 | 1.907 | 0.04284 | -0.003 | 44.52
17 | 1.924 | 0.04591 | -0.003 | 41.914
17.5 | 1.938 | 0.04908 | -0.004 | 39.491
18 | 1.949 | 0.05235 | -0.004 | 37.219
18.5 | 1.954 | 0.0558 | -0.005 | 35.018
19 | 1.955 | 0.05936 | -0.005 | 32.936
19.5 | 1.953 | 0.06308 | -0.006 | 30.951
20 | 1.946 | 0.06695 | -0.006 | 29.07

## 148. Re 20M Mach 0.10 (2)
BIGFOIL.COM POLAR EXPORT
Horten 16.00% thick 6.00% camber
Horten 16.00% thick 6.00% camber |  |  |  | Cl Max: | 1.7783 | at alpha= | 15.5 | deg
XFOIL ncrit=9 |  |  |  | L/D Max: | 207.623 | at alpha= | 8.5 | deg
Re: | 20000000 |  |  | Cd Min: | 0.08613 | at alpha= | 20 | deg
Mach: | 0.1 |  |  | Cl=0 at alpha= | -2.856 | deg
|  |  |  | @ Cl=0.1, Cd= | 0.0058451
|  |  |  | @ Cl=0.4, Cd= | 0.0057362
|  |  |  | @ Cl=0.6, Cd= | 0.0057991
alpha (deg) | Cl | Cd | Cm | Cl/Cd
-20 | -1.6914 | 0.01759 | -0.0701 | -96.1569
-19.5 | -1.6613 | 0.01684 | -0.0652 | -98.652
-19 | -1.6294 | 0.01612 | -0.0605 | -101.0794
-18.5 | -1.5961 | 0.01546 | -0.0558 | -103.2406
-18 | -1.5612 | 0.01486 | -0.0512 | -105.0606
-17.5 | -1.5256 | 0.0143 | -0.0466 | -106.6853
-17 | -1.4904 | 0.01382 | -0.0418 | -107.8437
-16.5 | -1.4478 | 0.01324 | -0.0384 | -109.3505
-16 | -1.4032 | 0.01264 | -0.0354 | -111.0127
-15.5 | -1.3568 | 0.01206 | -0.0327 | -112.5041
-15 | -1.3085 | 0.01165 | -0.0303 | -112.3176
-14.5 | -1.26 | 0.01108 | -0.0279 | -113.7184
-14 | -1.2098 | 0.0107 | -0.0258 | -113.0654
-13.5 | -1.1587 | 0.01033 | -0.0239 | -112.1684
-13 | -1.1071 | 0.01 | -0.022 | -110.71
-12.5 | -1.0547 | 0.00967 | -0.0203 | -109.0693
-12 | -1.0022 | 0.00935 | -0.0186 | -107.1872
-11.5 | -0.9491 | 0.009 | -0.0171 | -105.4556
-11 | -0.8961 | 0.00867 | -0.0156 | -103.3564
-10.5 | -0.8423 | 0.00837 | -0.0142 | -100.6332
-10 | -0.7884 | 0.00813 | -0.0128 | -96.9742
-9.5 | -0.7339 | 0.00791 | -0.0116 | -92.7813
-9 | -0.6793 | 0.00768 | -0.0104 | -88.4505
-8.5 | -0.6252 | 0.00744 | -0.0092 | -84.0323
-8 | -0.5704 | 0.00722 | -0.0081 | -79.0028
-7.5 | -0.5157 | 0.00706 | -0.0069 | -73.0453
-7 | -0.4603 | 0.0069 | -0.006 | -66.7101
-6.5 | -0.4052 | 0.00672 | -0.005 | -60.2976
-6 | -0.3505 | 0.00657 | -0.004 | -53.3486
-5.5 | -0.2947 | 0.00644 | -0.0032 | -45.7609
-5 | -0.2395 | 0.00633 | -0.0023 | -37.8357
-4.5 | -0.184 | 0.00621 | -0.0015 | -29.6296
-4 | -0.1278 | 0.00611 | -0.0008 | -20.9165
-3.5 | -0.0726 | 0.00603 | 0 | -12.0398
-3 | -0.0161 | 0.00595 | 0.0005 | -2.7059
-2.5 | 0.0398 | 0.00589 | 0.0011 | 6.7572
-2 | 0.096 | 0.00585 | 0.0016 | 16.4103
-1.5 | 0.1526 | 0.00578 | 0.002 | 26.4014
-1 | 0.2087 | 0.00578 | 0.0025 | 36.1073
-0.5 | 0.2654 | 0.00574 | 0.0028 | 46.2369
0 | 0.3222 | 0.00572 | 0.003 | 56.3287
0.5 | 0.3784 | 0.00574 | 0.0033 | 65.9233
1 | 0.4354 | 0.00573 | 0.0035 | 75.986
1.5 | 0.4917 | 0.00576 | 0.0037 | 85.3646
2 | 0.5482 | 0.00579 | 0.0039 | 94.6805
2.5 | 0.6051 | 0.0058 | 0.0039 | 104.3276
3 | 0.6606 | 0.00587 | 0.0041 | 112.5383
3.5 | 0.7173 | 0.0059 | 0.0042 | 121.5763
4.5 | 0.828 | 0.00603 | 0.0045 | 137.3134
5.5 | 0.9071 | 0.00507 | 0.0112 | 178.9152
6 | 0.9593 | 0.0051 | 0.0119 | 188.098
6.5 | 1.012 | 0.00522 | 0.0125 | 193.8697
7 | 1.065 | 0.00537 | 0.0129 | 198.324
7.5 | 1.1182 | 0.0055 | 0.0133 | 203.3091
8 | 1.1697 | 0.00573 | 0.014 | 204.1361
8.5 | 1.2229 | 0.00589 | 0.0142 | 207.6231
9 | 1.2731 | 0.0062 | 0.0149 | 205.3387
9.5 | 1.323 | 0.00641 | 0.0158 | 206.3963
10 | 1.3705 | 0.00672 | 0.0169 | 203.9435
10.5 | 1.4138 | 0.00705 | 0.0189 | 200.539
11 | 1.4559 | 0.00739 | 0.021 | 197.0095
11.5 | 1.5032 | 0.00782 | 0.0218 | 192.2251
12 | 1.5703 | 0.00865 | 0.0176 | 181.5376
12.5 | 1.6303 | 0.0095 | 0.0148 | 171.6105
13 | 1.6823 | 0.01035 | 0.0135 | 162.5411
13.5 | 1.7077 | 0.01146 | 0.0169 | 149.014
14 | 1.7308 | 0.01374 | 0.0176 | 125.968
14.5 | 1.762 | 0.01598 | 0.0166 | 110.2628
15 | 1.7711 | 0.02044 | 0.0154 | 86.6487
15.5 | 1.7783 | 0.02476 | 0.0148 | 71.8215
16.5 | 1.7353 | 0.03609 | 0.0189 | 48.0826
17 | 1.7218 | 0.04176 | 0.0196 | 41.2308
17.5 | 1.6866 | 0.04991 | 0.0198 | 33.7928
18 | 1.6752 | 0.05615 | 0.0192 | 29.8344
18.5 | 1.6516 | 0.06372 | 0.0184 | 25.9196
19 | 1.6397 | 0.07029 | 0.0173 | 23.3276
19.5 | 1.6185 | 0.07809 | 0.0158 | 20.7261
20 | 1.5968 | 0.08613 | 0.0139 | 18.5394

## 149. Re 20M Mach 0.25 (1)
BIGFOIL.COM POLAR EXPORT
Horten 16.00% thick 6.00% camber
Horten 16.00% thick 6.00% camber |  |  |  | Cl Max: | 1.898 | at alpha= | 17 | deg
JavaFoil+Calcfoil stall+Eppler ext transition |  |  |  | L/D Max: | 130.247 | at alpha= | 6.5 | deg
Re: | 20000000 |  |  | Cd Min: | 0.00754 | at alpha= | 5 | deg
Mach: | 0.25 |  |  | Cl=0 at alpha= | -2.3828 | deg
|  |  |  | @ Cl=0.1, Cd= | 0.0090383
|  |  |  | @ Cl=0.4, Cd= | 0.0085645
|  |  |  | @ Cl=0.6, Cd= | 0.0084371
alpha (deg) | Cl | Cd | Cm | Cl/Cd
-14 | -0.687 | 0.08868 | 0.006 | -7.751
-13.5 | -0.698 | 0.08291 | 0.006 | -8.416
-13 | -0.704 | 0.07769 | 0.007 | -9.06
-12.5 | -0.706 | 0.07249 | 0.007 | -9.736
-12 | -0.703 | 0.06754 | 0.007 | -10.415
-11.5 | -0.697 | 0.06283 | 0.007 | -11.088
-11 | -0.686 | 0.05833 | 0.007 | -11.757
-10.5 | -0.67 | 0.05361 | 0.007 | -12.507
-10 | -0.652 | 0.04871 | 0.008 | -13.378
-9.5 | -0.631 | 0.04346 | 0.008 | -14.506
-9 | -0.716 | 0.00847 | 0.011 | -84.517
-8.5 | -0.678 | 0.00904 | 0.011 | -75.056
-8 | -0.636 | 0.00931 | 0.011 | -68.268
-7.5 | -0.59 | 0.00971 | 0.011 | -60.798
-7 | -0.541 | 0.0094 | 0.011 | -57.577
-6.5 | -0.49 | 0.00918 | 0.011 | -53.376
-6 | -0.436 | 0.00905 | 0.011 | -48.148
-5.5 | -0.38 | 0.00948 | 0.011 | -40.052
-5 | -0.322 | 0.00927 | 0.011 | -34.722
-4.5 | -0.262 | 0.00914 | 0.011 | -28.718
-4 | -0.202 | 0.00895 | 0.011 | -22.549
-3.5 | -0.14 | 0.00881 | 0.011 | -15.9
-3 | -0.078 | 0.00874 | 0.011 | -8.894
-2.5 | -0.015 | 0.00866 | 0.01 | -1.682
-2 | 0.049 | 0.0086 | 0.01 | 5.708
-1.5 | 0.113 | 0.00915 | 0.01 | 12.359
-1 | 0.177 | 0.00912 | 0.01 | 19.457
-0.5 | 0.242 | 0.00909 | 0.01 | 26.593
0 | 0.306 | 0.00858 | 0.01 | 35.606
0.5 | 0.369 | 0.00855 | 0.009 | 43.188
1 | 0.433 | 0.00858 | 0.009 | 50.464
1.5 | 0.496 | 0.00867 | 0.009 | 57.283
2 | 0.56 | 0.00838 | 0.009 | 66.77
2.5 | 0.623 | 0.00847 | 0.008 | 73.571
3 | 0.686 | 0.00827 | 0.008 | 82.895
3.5 | 0.748 | 0.00886 | 0.008 | 84.479
4 | 0.81 | 0.00865 | 0.008 | 93.708
4.5 | 0.872 | 0.00848 | 0.007 | 102.75
5 | 0.933 | 0.00754 | 0.007 | 123.75
5.5 | 0.993 | 0.00781 | 0.007 | 127.084
6 | 1.052 | 0.00816 | 0.006 | 128.908
6.5 | 1.109 | 0.00851 | 0.006 | 130.247
7 | 1.164 | 0.00915 | 0.005 | 127.154
7.5 | 1.217 | 0.01 | 0.005 | 121.66
8 | 1.267 | 0.01078 | 0.005 | 117.467
8.5 | 1.316 | 0.01159 | 0.004 | 113.606
9 | 1.364 | 0.01265 | 0.004 | 107.87
9.5 | 1.412 | 0.0138 | 0.003 | 102.341
10 | 1.46 | 0.0151 | 0.003 | 96.704
10.5 | 1.507 | 0.01659 | 0.002 | 90.832
11 | 1.553 | 0.01821 | 0.002 | 85.278
11.5 | 1.598 | 0.02001 | 0.002 | 79.851
12 | 1.642 | 0.02205 | 0.001 | 74.46
12.5 | 1.684 | 0.02436 | 0.001 | 69.151
13 | 1.724 | 0.02697 | 0 | 63.924
13.5 | 1.76 | 0.02978 | 0 | 59.081
14 | 1.791 | 0.03277 | -0.001 | 54.676
14.5 | 1.82 | 0.03591 | -0.001 | 50.675
15 | 1.844 | 0.03907 | -0.002 | 47.206
15.5 | 1.865 | 0.0423 | -0.002 | 44.085
16 | 1.881 | 0.04564 | -0.002 | 41.223
16.5 | 1.892 | 0.04909 | -0.003 | 38.546
17 | 1.898 | 0.0527 | -0.003 | 36.005
17.5 | 1.898 | 0.05647 | -0.004 | 33.614
18 | 1.894 | 0.06049 | -0.004 | 31.303
18.5 | 1.881 | 0.0647 | -0.005 | 29.074
19 | 1.862 | 0.06913 | -0.005 | 26.928
19.5 | 1.836 | 0.07372 | -0.006 | 24.907
20 | 1.804 | 0.07877 | -0.006 | 22.904

## 150. Re 20M Mach 0.25 (2)
BIGFOIL.COM POLAR EXPORT
Horten 16.00% thick 6.00% camber
Horten 16.00% thick 6.00% camber |  |  |  | Cl Max: | 1.7936 | at alpha= | 14.5 | deg
XFOIL ncrit=9 |  |  |  | L/D Max: | 206.71 | at alpha= | 8.5 | deg
Re: | 20000000 |  |  | Cd Min: | 0.09627 | at alpha= | 19.5 | deg
Mach: | 0.25 |  |  | Cl=0 at alpha= | -2.8938 | deg
|  |  |  | @ Cl=0.1, Cd= | 0.0058947
|  |  |  | @ Cl=0.4, Cd= | 0.0057893
|  |  |  | @ Cl=0.6, Cd= | 0.005864
alpha (deg) | Cl | Cd | Cm | Cl/Cd
-19 | -1.6119 | 0.02549 | -0.1046 | -63.2366
-18.5 | -1.6089 | 0.02295 | -0.0965 | -70.1046
-18 | -1.5987 | 0.02088 | -0.0882 | -76.5661
-17.5 | -1.5778 | 0.01926 | -0.0803 | -81.9211
-17 | -1.5513 | 0.01794 | -0.0727 | -86.4716
-16.5 | -1.5224 | 0.01681 | -0.065 | -90.5651
-16 | -1.4821 | 0.01582 | -0.059 | -93.6852
-15.5 | -1.4353 | 0.01489 | -0.0541 | -96.3936
-15 | -1.3852 | 0.01411 | -0.0496 | -98.1715
-14.5 | -1.3339 | 0.01332 | -0.0454 | -100.1426
-14 | -1.2814 | 0.01249 | -0.0416 | -102.5941
-13.5 | -1.2267 | 0.01186 | -0.0381 | -103.4317
-13 | -1.1715 | 0.01117 | -0.0349 | -104.8791
-12.5 | -1.1148 | 0.01063 | -0.0319 | -104.873
-12 | -1.0573 | 0.01017 | -0.0292 | -103.9626
-11.5 | -0.9992 | 0.00975 | -0.0268 | -102.4821
-11 | -0.9412 | 0.0094 | -0.0244 | -100.1277
-10.5 | -0.8828 | 0.009 | -0.0222 | -98.0889
-10 | -0.8248 | 0.00862 | -0.0201 | -95.6845
-9.5 | -0.7664 | 0.00827 | -0.0182 | -92.6723
-9 | -0.708 | 0.008 | -0.0164 | -88.5
-8.5 | -0.6496 | 0.00776 | -0.0147 | -83.7113
-8 | -0.5912 | 0.00751 | -0.013 | -78.7217
-7.5 | -0.5337 | 0.00727 | -0.0114 | -73.4113
-7 | -0.4755 | 0.00705 | -0.0099 | -67.4468
-6.5 | -0.4174 | 0.0069 | -0.0085 | -60.4928
-6 | -0.3597 | 0.00672 | -0.0072 | -53.5268
-5.5 | -0.302 | 0.00654 | -0.0059 | -46.1774
-5 | -0.2441 | 0.00644 | -0.0047 | -37.9037
-4.5 | -0.1862 | 0.00629 | -0.0036 | -29.6025
-4 | -0.1285 | 0.00619 | -0.0026 | -20.7593
-3.5 | -0.0705 | 0.00611 | -0.0016 | -11.5385
-3 | -0.0123 | 0.006 | -0.0008 | -2.05
-2.5 | 0.0456 | 0.00596 | 0 | 7.651
-2 | 0.1039 | 0.00589 | 0.0007 | 17.6401
-1.5 | 0.1622 | 0.00584 | 0.0013 | 27.774
-1 | 0.2204 | 0.00583 | 0.0019 | 37.8045
-0.5 | 0.2793 | 0.00578 | 0.0023 | 48.3218
0 | 0.3375 | 0.00579 | 0.0028 | 58.2902
0.5 | 0.396 | 0.00579 | 0.0032 | 68.3938
1 | 0.4549 | 0.00578 | 0.0034 | 78.7024
1.5 | 0.513 | 0.00583 | 0.0038 | 87.9931
2 | 0.5719 | 0.00584 | 0.004 | 97.9281
2.5 | 0.6304 | 0.00589 | 0.0043 | 107.0289
3 | 0.6883 | 0.00595 | 0.0046 | 115.6807
3.5 | 0.7472 | 0.00598 | 0.0047 | 124.9498
4 | 0.8043 | 0.00608 | 0.0051 | 132.2862
4.5 | 0.8623 | 0.00612 | 0.0053 | 140.8987
5.5 | 0.9428 | 0.00521 | 0.0128 | 180.9597
6 | 0.9972 | 0.00523 | 0.0137 | 190.6692
6.5 | 1.051 | 0.0054 | 0.0147 | 194.6296
7 | 1.1069 | 0.00553 | 0.0153 | 200.1627
7.5 | 1.161 | 0.00572 | 0.0162 | 202.972
8 | 1.2151 | 0.00593 | 0.0171 | 204.9073
8.5 | 1.2692 | 0.00614 | 0.018 | 206.7101
9 | 1.3212 | 0.00644 | 0.0192 | 205.1553
9.5 | 1.3717 | 0.00668 | 0.0207 | 205.3443
10 | 1.4191 | 0.00702 | 0.0227 | 202.151
10.5 | 1.4628 | 0.00735 | 0.0255 | 199.0204
11 | 1.5065 | 0.0077 | 0.0281 | 195.6494
11.5 | 1.5783 | 0.00841 | 0.0244 | 187.6694
12 | 1.6482 | 0.00919 | 0.0209 | 179.3471
12.5 | 1.7018 | 0.01029 | 0.0199 | 165.3839
13 | 1.7256 | 0.01178 | 0.0235 | 146.4856
13.5 | 1.7555 | 0.01425 | 0.0232 | 123.193
14 | 1.7705 | 0.01852 | 0.0218 | 95.5994
14.5 | 1.7936 | 0.02205 | 0.0207 | 81.3424
15 | 1.7789 | 0.02863 | 0.02 | 62.1341
15.5 | 1.7476 | 0.03508 | 0.0223 | 49.8176
16 | 1.708 | 0.04264 | 0.0241 | 40.0563
16.5 | 1.6939 | 0.04847 | 0.025 | 34.9474
17 | 1.6664 | 0.05591 | 0.025 | 29.805
17.5 | 1.6273 | 0.06493 | 0.0242 | 25.0624
18 | 1.6045 | 0.07264 | 0.0231 | 22.0884
18.5 | 1.5829 | 0.08053 | 0.0216 | 19.656
19 | 1.568 | 0.08787 | 0.0199 | 17.8445
19.5 | 1.5455 | 0.09627 | 0.0176 | 16.0538

## 151. Re 20M Mach 0.50 (1)
BIGFOIL.COM POLAR EXPORT
Horten 16.00% thick 6.00% camber
Horten 16.00% thick 6.00% camber |  |  |  | Cl Max: | 1.72 | at alpha= | 13 | deg
JavaFoil+Calcfoil stall+Eppler ext transition |  |  |  | L/D Max: | 103.629 | at alpha= | 5 | deg
Re: | 20000000 |  |  | Cd Min: | 0.00811 | at alpha= | 1 | deg
Mach: | 0.5 |  |  | Cl=0 at alpha= | -2.3857 | deg
|  |  |  | @ Cl=0.1, Cd= | 0.0089964
|  |  |  | @ Cl=0.4, Cd= | 0.0083418
|  |  |  | @ Cl=0.6, Cd= | 0.0083035
alpha (deg) | Cl | Cd | Cm | Cl/Cd
-20 | -0.978 | 0.18274 | 0.005 | -5.353
-19.5 | -0.952 | 0.16554 | 0.006 | -5.754
-19 | -0.927 | 0.15013 | 0.006 | -6.172
-18.5 | -0.896 | 0.17468 | 0.006 | -5.128
-18 | -0.87 | 0.15126 | 0.006 | -5.752
-17.5 | -0.844 | 0.13829 | 0.006 | -6.103
-17 | -0.818 | 0.12467 | 0.006 | -6.56
-16.5 | -0.787 | 0.13849 | 0.006 | -5.684
-16 | -0.761 | 0.12357 | 0.006 | -6.159
-15.5 | -0.735 | 0.11272 | 0.007 | -6.516
-15 | -0.704 | 0.1257 | 0.006 | -5.603
-14.5 | -0.678 | 0.10679 | 0.007 | -6.35
-14 | -0.652 | 0.09677 | 0.007 | -6.733
-13.5 | -0.622 | 0.10353 | 0.007 | -6.005
-13 | -0.595 | 0.08961 | 0.007 | -6.642
-12.5 | -0.569 | 0.08135 | 0.007 | -6.992
-12 | -0.539 | 0.08376 | 0.007 | -6.435
-11.5 | -0.512 | 0.07509 | 0.007 | -6.823
-11 | -0.487 | 0.06514 | 0.008 | -7.477
-10.5 | -0.457 | 0.06529 | 0.007 | -7.001
-10 | -0.432 | 0.05804 | 0.008 | -7.435
-9.5 | -0.401 | 0.0588 | 0.007 | -6.827
-9 | -0.375 | 0.05231 | 0.008 | -7.178
-8.5 | -0.345 | 0.05338 | 0.007 | -6.47
-8 | -0.319 | 0.04754 | 0.008 | -6.711
-7.5 | -0.29 | 0.04727 | 0.007 | -6.131
-7 | -0.261 | 0.04787 | 0.007 | -5.444
-6.5 | -0.367 | 0.0405 | 0.008 | -9.066
-6 | -0.358 | 0.0352 | 0.008 | -10.168
-5.5 | -0.392 | 0.00947 | 0.012 | -41.41
-5 | -0.341 | 0.0092 | 0.012 | -37.014
-4.5 | -0.282 | 0.00958 | 0.012 | -29.466
-4 | -0.22 | 0.00937 | 0.012 | -23.437
-3.5 | -0.154 | 0.00874 | 0.012 | -17.588
-3 | -0.086 | 0.00922 | 0.012 | -9.301
-2.5 | -0.016 | 0.00911 | 0.012 | -1.771
-2 | 0.054 | 0.00899 | 0.012 | 6.064
-1.5 | 0.126 | 0.009 | 0.011 | 13.986
-1 | 0.198 | 0.00851 | 0.011 | 23.225
-0.5 | 0.269 | 0.00853 | 0.011 | 31.598
0 | 0.34 | 0.00857 | 0.011 | 39.702
0.5 | 0.411 | 0.0083 | 0.01 | 49.567
1 | 0.482 | 0.00811 | 0.01 | 59.413
1.5 | 0.552 | 0.00838 | 0.01 | 65.832
2 | 0.621 | 0.00827 | 0.01 | 75.114
2.5 | 0.69 | 0.00899 | 0.009 | 76.785
3 | 0.758 | 0.00918 | 0.009 | 82.529
3.5 | 0.824 | 0.00941 | 0.009 | 87.557
4 | 0.888 | 0.00977 | 0.008 | 90.964
4.5 | 0.95 | 0.01017 | 0.008 | 93.442
5 | 1.008 | 0.00973 | 0.007 | 103.629
5.5 | 1.066 | 0.01055 | 0.007 | 100.982
6 | 1.122 | 0.01161 | 0.007 | 96.642
6.5 | 1.178 | 0.01267 | 0.006 | 92.934
7 | 1.232 | 0.01399 | 0.006 | 88.078
7.5 | 1.287 | 0.01547 | 0.005 | 83.194
8 | 1.339 | 0.01726 | 0.005 | 77.601
8.5 | 1.391 | 0.01885 | 0.004 | 73.79
9 | 1.441 | 0.02077 | 0.004 | 69.362
9.5 | 1.489 | 0.02281 | 0.004 | 65.26
10 | 1.535 | 0.02503 | 0.003 | 61.327
10.5 | 1.578 | 0.02776 | 0.003 | 56.841
11 | 1.618 | 0.03083 | 0.002 | 52.496
11.5 | 1.654 | 0.03439 | 0.002 | 48.111
12 | 1.685 | 0.03855 | 0.001 | 43.72
12.5 | 1.709 | 0.04363 | 0.001 | 39.184
13 | 1.72 | 0.05014 | 0 | 34.303
13.5 | 1.701 | 0.05809 | 0 | 29.285
14 | 1.64 | 0.06735 | -0.001 | 24.354
14.5 | 1.46 | 0.07948 | -0.001 | 18.373
15 | 1.065 | 0.09046 | -0.002 | 11.777
15.5 | 1.082 | 0.11626 | -0.002 | 9.303
16 | 1.096 | 0.14524 | -0.002 | 7.546
16.5 | 1.113 | 0.17275 | -0.003 | 6.441
17 | 1.134 | 0.19691 | -0.003 | 5.761
17.5 | 1.161 | 0.21177 | -0.004 | 5.483
18 | 1.189 | 0.22893 | -0.004 | 5.192

## 152. Re 20M Mach 0.50 (2)
BIGFOIL.COM POLAR EXPORT
Horten 16.00% thick 6.00% camber
Horten 16.00% thick 6.00% camber |  |  |  | Cl Max: | 1.4622 | at alpha= | 9 | deg
XFOIL ncrit=9 |  |  |  | L/D Max: | 197.405 | at alpha= | 7.5 | deg
Re: | 20000000 |  |  | Cd Min: | 0.08486 | at alpha= | -12.5 | deg
Mach: | 0.5 |  |  | Cl=0 at alpha= | -3.0751 | deg
|  |  |  | @ Cl=0.1, Cd= | 0.0061899
|  |  |  | @ Cl=0.4, Cd= | 0.0060458
|  |  |  | @ Cl=0.6, Cd= | 0.0061254
alpha (deg) | Cl | Cd | Cm | Cl/Cd
-12.5 | -0.3496 | 0.08486 | -0.0697 | -4.1197
-12 | -0.3606 | 0.07645 | -0.0749 | -4.7168
-11.5 | -0.3848 | 0.06708 | -0.0812 | -5.7364
-11 | -0.4095 | 0.05823 | -0.0885 | -7.0325
-10.5 | -0.4523 | 0.05099 | -0.0898 | -8.8704
-10 | -0.4943 | 0.04585 | -0.0836 | -10.7808
-9.5 | -0.5337 | 0.04166 | -0.073 | -12.8108
-9 | -0.5649 | 0.03555 | -0.0645 | -15.8903
-8.5 | -0.5893 | 0.02871 | -0.0554 | -20.5259
-8 | -0.6141 | 0.02064 | -0.0456 | -29.7529
-7.5 | -0.6269 | 0.01185 | -0.0365 | -52.903
-7 | -0.5597 | 0.00864 | -0.0323 | -64.7801
-6.5 | -0.4814 | 0.00785 | -0.0285 | -61.3248
-6 | -0.4066 | 0.00745 | -0.0249 | -54.5772
-5.5 | -0.334 | 0.00717 | -0.0215 | -46.583
-5 | -0.2626 | 0.00693 | -0.0185 | -37.8932
-4.5 | -0.1937 | 0.00673 | -0.0155 | -28.7816
-4 | -0.1247 | 0.00656 | -0.0128 | -19.0091
-3.5 | -0.0571 | 0.00642 | -0.0103 | -8.8941
-3 | 0.0101 | 0.00632 | -0.0081 | 1.5981
-2.5 | 0.0777 | 0.0062 | -0.0061 | 12.5323
-2 | 0.1443 | 0.00617 | -0.0043 | 23.3874
-1.5 | 0.2113 | 0.0061 | -0.0026 | 34.6393
-1 | 0.2787 | 0.00605 | -0.0012 | 46.0661
-0.5 | 0.3451 | 0.00607 | 0.0002 | 56.8534
0 | 0.4131 | 0.00604 | 0.0013 | 68.394
0.5 | 0.4799 | 0.00608 | 0.0025 | 78.9309
1 | 0.5474 | 0.00611 | 0.0035 | 89.5908
1.5 | 0.6156 | 0.00613 | 0.0043 | 100.4241
2 | 0.6821 | 0.00624 | 0.0054 | 109.3109
2.5 | 0.7506 | 0.00628 | 0.0063 | 119.5223
3 | 0.818 | 0.00638 | 0.0073 | 128.2132
3.5 | 0.8854 | 0.00651 | 0.0084 | 136.0061
4 | 0.954 | 0.00658 | 0.0093 | 144.9848
4.5 | 1.0197 | 0.00676 | 0.0109 | 150.8432
5 | 1.0862 | 0.00684 | 0.0124 | 158.8012
5.5 | 1.1088 | 0.00594 | 0.022 | 186.6667
6 | 1.1652 | 0.00609 | 0.0255 | 191.33
6.5 | 1.2293 | 0.00624 | 0.0279 | 197.0032
7 | 1.2879 | 0.00655 | 0.0312 | 196.626
7.5 | 1.3463 | 0.00682 | 0.0348 | 197.4047
8 | 1.3961 | 0.00711 | 0.0399 | 196.3572
8.5 | 1.422 | 0.00755 | 0.0492 | 188.3444
9 | 1.4622 | 0.00795 | 0.0558 | 183.9245