## index
index | Re | Mach | Datasource
1 | 50000 | 0 | JavaFoil+Calcfoil stall+Eppler ext transition
2 | 50000 | 0 | XFOIL ncrit=9
3 | 50000 | 0.1 | JavaFoil+Calcfoil stall+Eppler ext transition
4 | 50000 | 0.1 | XFOIL ncrit=9
5 | 50000 | 0.25 | JavaFoil+Calcfoil stall+Eppler ext transition
6 | 50000 | 0.25 | XFOIL ncrit=9
7 | 50000 | 0.5 | JavaFoil+Calcfoil stall+Eppler ext transition
8 | 50000 | 0.5 | XFOIL ncrit=9
9 | 100000 | 0 | JavaFoil+Calcfoil stall+Eppler ext transition
10 | 100000 | 0 | XFOIL ncrit=9
11 | 100000 | 0.1 | JavaFoil+Calcfoil stall+Eppler ext transition
12 | 100000 | 0.1 | XFOIL ncrit=9
13 | 100000 | 0.25 | JavaFoil+Calcfoil stall+Eppler ext transition
14 | 100000 | 0.25 | XFOIL ncrit=9
15 | 100000 | 0.5 | JavaFoil+Calcfoil stall+Eppler ext transition
16 | 100000 | 0.5 | XFOIL ncrit=9
17 | 250000 | 0 | JavaFoil+Calcfoil stall+Eppler ext transition
18 | 250000 | 0 | XFOIL ncrit=9
19 | 250000 | 0.1 | JavaFoil+Calcfoil stall+Eppler ext transition
20 | 250000 | 0.1 | XFOIL ncrit=9
21 | 250000 | 0.25 | JavaFoil+Calcfoil stall+Eppler ext transition
22 | 250000 | 0.25 | XFOIL ncrit=9
23 | 250000 | 0.5 | JavaFoil+Calcfoil stall+Eppler ext transition
24 | 250000 | 0.5 | XFOIL ncrit=9
25 | 500000 | 0 | JavaFoil+Calcfoil stall+Eppler ext transition
26 | 500000 | 0 | XFOIL ncrit=9
27 | 500000 | 0.1 | JavaFoil+Calcfoil stall+Eppler ext transition
28 | 500000 | 0.1 | XFOIL ncrit=9
29 | 500000 | 0.25 | JavaFoil+Calcfoil stall+Eppler ext transition
30 | 500000 | 0.25 | XFOIL ncrit=9
31 | 500000 | 0.5 | JavaFoil+Calcfoil stall+Eppler ext transition
32 | 500000 | 0.5 | XFOIL ncrit=9
33 | 750000 | 0 | JavaFoil+Calcfoil stall+Eppler ext transition
34 | 750000 | 0 | XFOIL ncrit=9
35 | 750000 | 0.1 | JavaFoil+Calcfoil stall+Eppler ext transition
36 | 750000 | 0.1 | XFOIL ncrit=9
37 | 750000 | 0.25 | JavaFoil+Calcfoil stall+Eppler ext transition
38 | 750000 | 0.25 | XFOIL ncrit=9
39 | 750000 | 0.5 | JavaFoil+Calcfoil stall+Eppler ext transition
40 | 750000 | 0.5 | XFOIL ncrit=9
41 | 1000000 | 0 | JavaFoil+Calcfoil stall+Eppler ext transition
42 | 1000000 | 0 | XFOIL ncrit=9
43 | 1000000 | 0.1 | JavaFoil+Calcfoil stall+Eppler ext transition
44 | 1000000 | 0.1 | XFOIL ncrit=9
45 | 1000000 | 0.25 | JavaFoil+Calcfoil stall+Eppler ext transition
46 | 1000000 | 0.25 | XFOIL ncrit=9
47 | 1000000 | 0.5 | JavaFoil+Calcfoil stall+Eppler ext transition
48 | 1000000 | 0.5 | XFOIL ncrit=9
49 | 2000000 | 0 | JavaFoil+Calcfoil stall+Eppler ext transition
50 | 2000000 | 0 | XFOIL ncrit=9
51 | 2000000 | 0.1 | JavaFoil+Calcfoil stall+Eppler ext transition
52 | 2000000 | 0.1 | XFOIL ncrit=9
53 | 2000000 | 0.25 | JavaFoil+Calcfoil stall+Eppler ext transition
54 | 2000000 | 0.25 | XFOIL ncrit=9
55 | 2000000 | 0.5 | JavaFoil+Calcfoil stall+Eppler ext transition
56 | 2000000 | 0.5 | XFOIL ncrit=9
57 | 3000000 | 0 | JavaFoil+Calcfoil stall+Eppler ext transition
58 | 3000000 | 0 | XFOIL ncrit=9
59 | 3000000 | 0.1 | JavaFoil+Calcfoil stall+Eppler ext transition
60 | 3000000 | 0.1 | XFOIL ncrit=9
61 | 3000000 | 0.25 | JavaFoil+Calcfoil stall+Eppler ext transition
62 | 3000000 | 0.25 | XFOIL ncrit=9
63 | 3000000 | 0.5 | JavaFoil+Calcfoil stall+Eppler ext transition
64 | 3000000 | 0.5 | XFOIL ncrit=9
65 | 4000000 | 0 | JavaFoil+Calcfoil stall+Eppler ext transition
66 | 4000000 | 0 | XFOIL ncrit=9
67 | 4000000 | 0.1 | JavaFoil+Calcfoil stall+Eppler ext transition
68 | 4000000 | 0.1 | XFOIL ncrit=9
69 | 4000000 | 0.25 | JavaFoil+Calcfoil stall+Eppler ext transition
70 | 4000000 | 0.25 | XFOIL ncrit=9
71 | 4000000 | 0.5 | JavaFoil+Calcfoil stall+Eppler ext transition
72 | 4000000 | 0.5 | XFOIL ncrit=9
73 | 5000000 | 0 | JavaFoil+Calcfoil stall+Eppler ext transition
74 | 5000000 | 0 | XFOIL ncrit=9
75 | 5000000 | 0.1 | JavaFoil+Calcfoil stall+Eppler ext transition
76 | 5000000 | 0.1 | XFOIL ncrit=9
77 | 5000000 | 0.25 | JavaFoil+Calcfoil stall+Eppler ext transition
78 | 5000000 | 0.25 | XFOIL ncrit=9
79 | 5000000 | 0.5 | JavaFoil+Calcfoil stall+Eppler ext transition
80 | 5000000 | 0.5 | XFOIL ncrit=9
81 | 6000000 | 0 | JavaFoil+Calcfoil stall+Eppler ext transition
82 | 6000000 | 0 | XFOIL ncrit=9
83 | 6000000 | 0.1 | JavaFoil+Calcfoil stall+Eppler ext transition
84 | 6000000 | 0.1 | XFOIL ncrit=9
85 | 6000000 | 0.25 | JavaFoil+Calcfoil stall+Eppler ext transition
86 | 6000000 | 0.25 | XFOIL ncrit=9
87 | 6000000 | 0.5 | JavaFoil+Calcfoil stall+Eppler ext transition
88 | 6000000 | 0.5 | XFOIL ncrit=9
89 | 7000000 | 0 | JavaFoil+Calcfoil stall+Eppler ext transition
90 | 7000000 | 0 | XFOIL ncrit=9
91 | 7000000 | 0.1 | JavaFoil+Calcfoil stall+Eppler ext transition
92 | 7000000 | 0.1 | XFOIL ncrit=9
93 | 7000000 | 0.25 | JavaFoil+Calcfoil stall+Eppler ext transition
94 | 7000000 | 0.25 | XFOIL ncrit=9
95 | 7000000 | 0.5 | JavaFoil+Calcfoil stall+Eppler ext transition
96 | 7000000 | 0.5 | XFOIL ncrit=9
97 | 8000000 | 0 | JavaFoil+Calcfoil stall+Eppler ext transition
98 | 8000000 | 0 | XFOIL ncrit=9
99 | 8000000 | 0.1 | JavaFoil+Calcfoil stall+Eppler ext transition
100 | 8000000 | 0.1 | XFOIL ncrit=9
101 | 8000000 | 0.25 | JavaFoil+Calcfoil stall+Eppler ext transition
102 | 8000000 | 0.25 | XFOIL ncrit=9
103 | 8000000 | 0.5 | JavaFoil+Calcfoil stall+Eppler ext transition
104 | 8000000 | 0.5 | XFOIL ncrit=9
105 | 10000000 | 0 | JavaFoil+Calcfoil stall+Eppler ext transition
106 | 10000000 | 0 | XFOIL ncrit=9
107 | 10000000 | 0.1 | JavaFoil+Calcfoil stall+Eppler ext transition
108 | 10000000 | 0.1 | XFOIL ncrit=9
109 | 10000000 | 0.25 | JavaFoil+Calcfoil stall+Eppler ext transition
110 | 10000000 | 0.25 | XFOIL ncrit=9
111 | 10000000 | 0.5 | JavaFoil+Calcfoil stall+Eppler ext transition
112 | 10000000 | 0.5 | XFOIL ncrit=9
113 | 12000000 | 0 | JavaFoil+Calcfoil stall+Eppler ext transition
114 | 12000000 | 0 | XFOIL ncrit=9
115 | 12000000 | 0.1 | JavaFoil+Calcfoil stall+Eppler ext transition
116 | 12000000 | 0.1 | XFOIL ncrit=9
117 | 12000000 | 0.25 | JavaFoil+Calcfoil stall+Eppler ext transition
118 | 12000000 | 0.25 | XFOIL ncrit=9
119 | 12000000 | 0.5 | JavaFoil+Calcfoil stall+Eppler ext transition
120 | 12000000 | 0.5 | XFOIL ncrit=9
121 | 14000000 | 0 | JavaFoil+Calcfoil stall+Eppler ext transition
122 | 14000000 | 0 | XFOIL ncrit=9
123 | 14000000 | 0.1 | JavaFoil+Calcfoil stall+Eppler ext transition
124 | 14000000 | 0.1 | XFOIL ncrit=9
125 | 14000000 | 0.25 | JavaFoil+Calcfoil stall+Eppler ext transition
126 | 14000000 | 0.25 | XFOIL ncrit=9
127 | 14000000 | 0.5 | JavaFoil+Calcfoil stall+Eppler ext transition
128 | 14000000 | 0.5 | XFOIL ncrit=9
129 | 16000000 | 0 | JavaFoil+Calcfoil stall+Eppler ext transition
130 | 16000000 | 0 | XFOIL ncrit=9
131 | 16000000 | 0.1 | JavaFoil+Calcfoil stall+Eppler ext transition
132 | 16000000 | 0.1 | XFOIL ncrit=9
133 | 16000000 | 0.25 | JavaFoil+Calcfoil stall+Eppler ext transition
134 | 16000000 | 0.25 | XFOIL ncrit=9
135 | 16000000 | 0.5 | JavaFoil+Calcfoil stall+Eppler ext transition
136 | 16000000 | 0.5 | XFOIL ncrit=9
137 | 18000000 | 0 | JavaFoil+Calcfoil stall+Eppler ext transition
138 | 18000000 | 0 | XFOIL ncrit=9
139 | 18000000 | 0.1 | JavaFoil+Calcfoil stall+Eppler ext transition
140 | 18000000 | 0.1 | XFOIL ncrit=9
141 | 18000000 | 0.25 | JavaFoil+Calcfoil stall+Eppler ext transition
142 | 18000000 | 0.25 | XFOIL ncrit=9
143 | 18000000 | 0.5 | JavaFoil+Calcfoil stall+Eppler ext transition
144 | 18000000 | 0.5 | XFOIL ncrit=9
145 | 20000000 | 0 | JavaFoil+Calcfoil stall+Eppler ext transition
146 | 20000000 | 0 | XFOIL ncrit=9
147 | 20000000 | 0.1 | JavaFoil+Calcfoil stall+Eppler ext transition
148 | 20000000 | 0.1 | XFOIL ncrit=9
149 | 20000000 | 0.25 | JavaFoil+Calcfoil stall+Eppler ext transition
150 | 20000000 | 0.25 | XFOIL ncrit=9
151 | 20000000 | 0.5 | JavaFoil+Calcfoil stall+Eppler ext transition
152 | 20000000 | 0.5 | XFOIL ncrit=9

## 1. Re 50k Mach 0.00 (1)
BIGFOIL.COM POLAR EXPORT
NACA67A712
NACA67A712 |  |  |  | Cl Max: | 1.277 | at alpha= | 5.5 | deg
JavaFoil+Calcfoil stall+Eppler ext transition |  |  |  | L/D Max: | 48.871 | at alpha= | 4.5 | deg
Re: | 50000 |  |  | Cd Min: | 0.01879 | at alpha= | -1.5 | deg
Mach: | 0 |  |  | Cl=0 at alpha= | -5.7021 | deg
|  |  |  | @ Cl=0.1, Cd= | 0.047671
|  |  |  | @ Cl=0.4, Cd= | 0.033785
|  |  |  | @ Cl=0.6, Cd= | 0.019654
alpha (deg) | Cl | Cd | Cm | Cl/Cd
-19 | -0.359 | 0.43117 | -0.033 | -0.833
-18.5 | -0.373 | 0.40448 | -0.033 | -0.922
-18 | -0.387 | 0.36763 | -0.034 | -1.052
-17.5 | -0.399 | 0.34602 | -0.034 | -1.152
-17 | -0.409 | 0.31332 | -0.035 | -1.304
-16.5 | -0.418 | 0.29648 | -0.036 | -1.409
-16 | -0.426 | 0.26817 | -0.037 | -1.587
-15.5 | -0.432 | 0.24213 | -0.038 | -1.785
-15 | -0.437 | 0.22767 | -0.039 | -1.92
-14.5 | -0.44 | 0.20555 | -0.039 | -2.141
-14 | -0.441 | 0.19658 | -0.04 | -2.243
-13.5 | -0.439 | 0.17725 | -0.041 | -2.478
-13 | -0.434 | 0.1641 | -0.04 | -2.648
-12.5 | -0.427 | 0.15298 | -0.041 | -2.79
-12 | -0.416 | 0.14074 | -0.042 | -2.954
-11.5 | -0.401 | 0.12562 | -0.043 | -3.194
-11 | -0.383 | 0.11988 | -0.043 | -3.196
-10.5 | -0.361 | 0.1105 | -0.044 | -3.271
-10 | -0.336 | 0.10006 | -0.045 | -3.358
-9.5 | -0.307 | 0.09313 | -0.045 | -3.298
-9 | -0.275 | 0.08517 | -0.046 | -3.228
-8.5 | -0.239 | 0.07782 | -0.046 | -3.074
-8 | -0.2 | 0.07238 | -0.048 | -2.769
-7.5 | -0.16 | 0.06718 | -0.048 | -2.376
-7 | -0.117 | 0.06295 | -0.05 | -1.859
-6.5 | -0.073 | 0.05903 | -0.051 | -1.236
-6 | -0.028 | 0.05497 | -0.052 | -0.501
-5.5 | 0.019 | 0.0518 | -0.054 | 0.365
-5 | 0.066 | 0.0493 | -0.056 | 1.343
-4.5 | 0.114 | 0.047 | -0.058 | 2.429
-4 | 0.163 | 0.04497 | -0.059 | 3.617
-3.5 | 0.211 | 0.04316 | -0.061 | 4.9
-3 | 0.261 | 0.04175 | -0.063 | 6.244
-2.5 | 0.31 | 0.04049 | -0.066 | 7.656
-2 | 0.36 | 0.03939 | -0.07 | 9.127
-1.5 | 0.507 | 0.01879 | -0.138 | 26.98
-1 | 0.544 | 0.0195 | -0.132 | 27.877
-0.5 | 0.602 | 0.01966 | -0.133 | 30.595
0 | 0.662 | 0.01965 | -0.134 | 33.679
0.5 | 0.72 | 0.01997 | -0.135 | 36.041
1 | 0.777 | 0.02021 | -0.136 | 38.453
1.5 | 0.834 | 0.02054 | -0.137 | 40.626
2 | 0.891 | 0.02092 | -0.138 | 42.613
2.5 | 0.944 | 0.02152 | -0.143 | 43.86
3 | 0.999 | 0.02199 | -0.144 | 45.44
3.5 | 1.053 | 0.02248 | -0.145 | 46.864
4 | 1.106 | 0.02303 | -0.146 | 48.031
4.5 | 1.157 | 0.02368 | -0.147 | 48.871
5 | 1.229 | 0.02841 | -0.152 | 43.251
5.5 | 1.277 | 0.0295 | -0.153 | 43.279
6 | 1.093 | 0.04777 | -0.081 | 22.88
6.5 | 1.122 | 0.05119 | -0.073 | 21.919
7 | 1.15 | 0.05533 | -0.067 | 20.786
7.5 | 1.175 | 0.05926 | -0.063 | 19.825
8 | 1.196 | 0.06453 | -0.06 | 18.537
8.5 | 1.213 | 0.06929 | -0.058 | 17.511
9 | 1.222 | 0.0766 | -0.054 | 15.949
9.5 | 1.222 | 0.08272 | -0.052 | 14.773
10 | 1.216 | 0.08856 | -0.05 | 13.732
10.5 | 1.204 | 0.09649 | -0.049 | 12.476

## 2. Re 50k Mach 0.00 (2)
BIGFOIL.COM POLAR EXPORT
NACA67A712
NACA67A712 |  |  |  | Cl Max: | 1.321 | at alpha= | 12 | deg
XFOIL ncrit=9 |  |  |  | L/D Max: | 25.0207 | at alpha= | 9.5 | deg
Re: | 50000 |  |  | Cd Min: | 0.21569 | at alpha= | 17 | deg
Mach: | 0 |  |  | Cl=0 at alpha= | 1.0012 | deg
|  |  |  | @ Cl=0.1, Cd= | 0.039722
|  |  |  | @ Cl=0.4, Cd= | 0.060694
|  |  |  | @ Cl=0.6, Cd= | 0.070293
alpha (deg) | Cl | Cd | Cm | Cl/Cd
-10 | -0.462 | 0.14711 | -0.0235 | -3.1405
-9.5 | -0.5022 | 0.14644 | -0.0247 | -3.4294
-9 | -0.4796 | 0.13718 | -0.0214 | -3.4961
-8.5 | -0.4802 | 0.13095 | -0.0191 | -3.667
-8 | -0.5244 | 0.12903 | -0.0184 | -4.0642
-7.5 | -0.5295 | 0.12289 | -0.015 | -4.3087
-7 | -0.5429 | 0.11731 | -0.0112 | -4.6279
-6.5 | -0.5585 | 0.11155 | -0.0089 | -5.0067
-5.5 | -0.5716 | 0.09886 | -0.0043 | -5.7819
-5 | -0.5768 | 0.09239 | -0.0024 | -6.2431
-4.5 | -0.5708 | 0.08657 | 0.0054 | -6.5935
-4 | -0.1028 | 0.07174 | -0.025 | -1.433
-3.5 | -0.1924 | 0.07101 | -0.0002 | -2.7095
-3 | -0.3136 | 0.07067 | 0.025 | -4.4375
-2 | -0.2902 | 0.04538 | -0.0405 | -6.3949
-1.5 | -0.2344 | 0.04219 | -0.0404 | -5.5558
-1 | -0.1846 | 0.04004 | -0.0398 | -4.6104
-0.5 | -0.1363 | 0.03882 | -0.0383 | -3.5111
0 | -0.0883 | 0.03818 | -0.0368 | -2.3127
0.5 | -0.0313 | 0.03638 | -0.0375 | -0.86036
1 | -0.0001 | 0.0359 | -0.0322 | -0.0027855
1.5 | 0.0401 | 0.03729 | -0.0315 | 1.0754
2 | 0.0792 | 0.03881 | -0.0309 | 2.0407
2.5 | 0.1173 | 0.04048 | -0.0304 | 2.8977
3 | 0.1544 | 0.0423 | -0.03 | 3.6501
3.5 | 0.1904 | 0.04429 | -0.0297 | 4.2989
4 | 0.2252 | 0.04646 | -0.0294 | 4.8472
4.5 | 0.2588 | 0.04884 | -0.0293 | 5.2989
5 | 0.291 | 0.05144 | -0.0293 | 5.6571
5.5 | 0.3396 | 0.05549 | -0.0329 | 6.12
6.5 | 0.4602 | 0.06588 | -0.0448 | 6.9854
7 | 0.5056 | 0.06951 | -0.048 | 7.2738
7.5 | 0.625 | 0.0705 | -0.0566 | 8.8652
8 | 0.7121 | 0.07081 | -0.0608 | 10.0565
8.5 | 0.7958 | 0.06904 | -0.0625 | 11.5267
9.5 | 1.0266 | 0.04103 | -0.0431 | 25.0207
10 | 1.1229 | 0.04542 | -0.0456 | 24.7226
10.5 | 1.2891 | 0.0547 | -0.0598 | 23.5667
11 | 1.3078 | 0.06143 | -0.0544 | 21.2893
11.5 | 1.3111 | 0.0688 | -0.0481 | 19.0567
12 | 1.321 | 0.07825 | -0.0444 | 16.8818
12.5 | 1.2449 | 0.08332 | -0.0315 | 14.9412
13 | 1.1764 | 0.09284 | -0.025 | 12.6713
13.5 | 1.1217 | 0.10423 | -0.0235 | 10.7618
14 | 1.0843 | 0.11716 | -0.0255 | 9.2549
14.5 | 0.8736 | 0.17504 | -0.0726 | 4.9909
15 | 0.8802 | 0.18378 | -0.0756 | 4.7894
15.5 | 0.8882 | 0.19082 | -0.078 | 4.6546
16 | 0.9006 | 0.19838 | -0.0803 | 4.5398
16.5 | 0.913 | 0.20581 | -0.083 | 4.4361
17 | 0.941 | 0.21569 | -0.0839 | 4.3627

## 3. Re 50k Mach 0.10 (1)
BIGFOIL.COM POLAR EXPORT
NACA67A712
NACA67A712 |  |  |  | Cl Max: | 1.282 | at alpha= | 5.5 | deg
JavaFoil+Calcfoil stall+Eppler ext transition |  |  |  | L/D Max: | 48.819 | at alpha= | 4.5 | deg
Re: | 50000 |  |  | Cd Min: | 0.01879 | at alpha= | -1.5 | deg
Mach: | 0.1 |  |  | Cl=0 at alpha= | -5.7021 | deg
|  |  |  | @ Cl=0.1, Cd= | 0.047827
|  |  |  | @ Cl=0.4, Cd= | 0.034057
|  |  |  | @ Cl=0.6, Cd= | 0.01974
alpha (deg) | Cl | Cd | Cm | Cl/Cd
-18.5 | -0.331 | 0.4615 | -0.033 | -0.718
-18 | -0.347 | 0.40809 | -0.033 | -0.851
-17.5 | -0.362 | 0.36634 | -0.034 | -0.987
-17 | -0.374 | 0.33908 | -0.034 | -1.103
-16.5 | -0.386 | 0.32016 | -0.037 | -1.205
-16 | -0.396 | 0.28992 | -0.038 | -1.367
-15.5 | -0.406 | 0.26066 | -0.038 | -1.556
-15 | -0.413 | 0.25088 | -0.038 | -1.647
-14.5 | -0.419 | 0.21017 | -0.039 | -1.994
-14 | -0.423 | 0.2002 | -0.04 | -2.111
-13.5 | -0.424 | 0.18316 | -0.04 | -2.313
-13 | -0.421 | 0.17009 | -0.04 | -2.478
-12.5 | -0.416 | 0.15585 | -0.041 | -2.671
-12 | -0.407 | 0.14417 | -0.042 | -2.826
-11.5 | -0.395 | 0.12851 | -0.043 | -3.073
-11 | -0.378 | 0.12105 | -0.043 | -3.126
-10.5 | -0.358 | 0.1148 | -0.044 | -3.12
-10 | -0.334 | 0.09933 | -0.045 | -3.362
-9.5 | -0.306 | 0.09306 | -0.045 | -3.288
-9 | -0.274 | 0.08726 | -0.046 | -3.145
-8.5 | -0.239 | 0.07916 | -0.047 | -3.021
-8 | -0.201 | 0.07361 | -0.048 | -2.725
-7.5 | -0.16 | 0.06801 | -0.049 | -2.351
-7 | -0.117 | 0.06288 | -0.05 | -1.866
-6.5 | -0.073 | 0.05893 | -0.051 | -1.242
-6 | -0.028 | 0.05536 | -0.052 | -0.5
-5.5 | 0.019 | 0.05206 | -0.054 | 0.364
-5 | 0.066 | 0.04952 | -0.056 | 1.343
-4.5 | 0.115 | 0.04708 | -0.057 | 2.436
-4 | 0.163 | 0.04508 | -0.059 | 3.626
-3.5 | 0.213 | 0.04329 | -0.061 | 4.909
-3 | 0.262 | 0.04182 | -0.064 | 6.263
-2.5 | 0.312 | 0.04058 | -0.066 | 7.676
-2 | 0.361 | 0.03952 | -0.07 | 9.141
-1.5 | 0.509 | 0.01879 | -0.138 | 27.112
-1 | 0.546 | 0.01961 | -0.133 | 27.864
-0.5 | 0.604 | 0.01975 | -0.134 | 30.612
0 | 0.665 | 0.01972 | -0.135 | 33.73
0.5 | 0.723 | 0.01998 | -0.136 | 36.198
1 | 0.781 | 0.02028 | -0.137 | 38.513
1.5 | 0.838 | 0.02063 | -0.138 | 40.643
2 | 0.896 | 0.02102 | -0.139 | 42.632
2.5 | 0.948 | 0.02162 | -0.144 | 43.872
3 | 1.004 | 0.02206 | -0.145 | 45.518
3.5 | 1.058 | 0.0226 | -0.146 | 46.835
4 | 1.112 | 0.02317 | -0.147 | 47.98
4.5 | 1.163 | 0.02382 | -0.148 | 48.819
5 | 1.234 | 0.0286 | -0.152 | 43.154
5.5 | 1.282 | 0.02973 | -0.153 | 43.127
6 | 1.097 | 0.04808 | -0.08 | 22.81
6.5 | 1.126 | 0.05155 | -0.072 | 21.845
7 | 1.153 | 0.05539 | -0.067 | 20.824
7.5 | 1.178 | 0.05925 | -0.062 | 19.875
8 | 1.198 | 0.06449 | -0.06 | 18.579
8.5 | 1.214 | 0.07094 | -0.058 | 17.111
9 | 1.22 | 0.07657 | -0.054 | 15.938
9.5 | 1.218 | 0.08187 | -0.051 | 14.88
10 | 1.209 | 0.09179 | -0.05 | 13.174
10.5 | 1.194 | 0.10073 | -0.049 | 11.849

## 4. Re 50k Mach 0.10 (2)
BIGFOIL.COM POLAR EXPORT
NACA67A712
NACA67A712 |  |  |  | Cl Max: | 1.3016 | at alpha= | 11 | deg
XFOIL ncrit=9 |  |  |  | L/D Max: | 24.5474 | at alpha= | 9.5 | deg
Re: | 50000 |  |  | Cd Min: | 0.19905 | at alpha= | 16 | deg
Mach: | 0.1 |  |  | Cl=0 at alpha= | 1.0149 | deg
|  |  |  | @ Cl=0.1, Cd= | 0.039873
|  |  |  | @ Cl=0.4, Cd= | 0.060779
|  |  |  | @ Cl=0.6, Cd= | 0.07058
alpha (deg) | Cl | Cd | Cm | Cl/Cd
-10.5 | -0.4661 | 0.15377 | -0.0255 | -3.0312
-10 | -0.4631 | 0.14793 | -0.0237 | -3.1305
-9.5 | -0.47 | 0.14232 | -0.0228 | -3.3024
-9 | -0.4824 | 0.1382 | -0.0217 | -3.4906
-8.5 | -0.4797 | 0.13162 | -0.0192 | -3.6446
-8 | -0.4889 | 0.12623 | -0.0172 | -3.8731
-7.5 | -0.5336 | 0.12396 | -0.0152 | -4.3046
-7 | -0.5475 | 0.11836 | -0.0115 | -4.6257
-6.5 | -0.5638 | 0.11257 | -0.0098 | -5.0084
-6 | -0.5627 | 0.10549 | -0.006 | -5.3342
-5.5 | -0.5799 | 0.09991 | -0.0065 | -5.8042
-5 | -0.5735 | 0.09304 | -0.0006 | -6.164
-4.5 | -0.5699 | 0.08736 | 0.0064 | -6.5236
-4 | -0.1032 | 0.0721 | -0.0251 | -1.4313
-3.5 | -0.1927 | 0.07136 | -0.0003 | -2.7004
-3 | -0.3143 | 0.07089 | 0.0247 | -4.4336
-2.5 | -0.3518 | 0.05098 | -0.039 | -6.9007
-2 | -0.2941 | 0.04579 | -0.0404 | -6.4228
-1.5 | -0.2375 | 0.04248 | -0.0405 | -5.5909
-1 | -0.1872 | 0.04029 | -0.0399 | -4.6463
-0.5 | -0.1384 | 0.03906 | -0.0385 | -3.5433
0 | -0.0903 | 0.03834 | -0.037 | -2.3552
0.5 | -0.0376 | 0.03772 | -0.0369 | -0.99682
1 | -0.0012 | 0.036 | -0.0323 | -0.033333
1.5 | 0.0392 | 0.0374 | -0.0316 | 1.0481
2 | 0.0785 | 0.03893 | -0.031 | 2.0164
2.5 | 0.1168 | 0.04061 | -0.0305 | 2.8761
3 | 0.154 | 0.04245 | -0.0301 | 3.6278
3.5 | 0.1902 | 0.04445 | -0.0297 | 4.279
4 | 0.2251 | 0.04664 | -0.0295 | 4.8263
4.5 | 0.2589 | 0.04903 | -0.0294 | 5.2804
5 | 0.2912 | 0.05165 | -0.0293 | 5.6379
6 | 0.4049 | 0.06119 | -0.0398 | 6.6171
6.5 | 0.4616 | 0.06628 | -0.0451 | 6.9644
7 | 0.5179 | 0.07055 | -0.0498 | 7.3409
7.5 | 0.6262 | 0.07059 | -0.0566 | 8.8709
8 | 0.7028 | 0.07109 | -0.0596 | 9.8861
8.5 | 0.8001 | 0.06903 | -0.0624 | 11.5906
9 | 0.959 | 0.0527 | -0.0588 | 18.1973
9.5 | 1.0251 | 0.04176 | -0.0421 | 24.5474
10.5 | 1.2891 | 0.05545 | -0.0584 | 23.248
11 | 1.3016 | 0.06206 | -0.0523 | 20.9733
11.5 | 1.2966 | 0.06937 | -0.0451 | 18.6911
12 | 1.2705 | 0.07651 | -0.037 | 16.6057
12.5 | 1.2218 | 0.08448 | -0.0292 | 14.4626
13 | 1.1635 | 0.09426 | -0.0243 | 12.3435
13.5 | 1.1132 | 0.10584 | -0.0235 | 10.5178
14.5 | 0.9404 | 0.15625 | -0.0528 | 6.0186
15 | 0.8812 | 0.18446 | -0.0761 | 4.7772
15.5 | 0.8892 | 0.19151 | -0.0785 | 4.6431
16 | 0.9016 | 0.19905 | -0.081 | 4.5295

## 5. Re 50k Mach 0.25 (1)
BIGFOIL.COM POLAR EXPORT
NACA67A712
NACA67A712 |  |  |  | Cl Max: | 1.312 | at alpha= | 5.5 | deg
JavaFoil+Calcfoil stall+Eppler ext transition |  |  |  | L/D Max: | 48.725 | at alpha= | 4.5 | deg
Re: | 50000 |  |  | Cd Min: | 0.01912 | at alpha= | -1.5 | deg
Mach: | 0.25 |  |  | Cl=0 at alpha= | -5.7021 | deg
|  |  |  | @ Cl=0.1, Cd= | 0.048618
|  |  |  | @ Cl=0.4, Cd= | 0.035968
|  |  |  | @ Cl=0.6, Cd= | 0.020057
alpha (deg) | Cl | Cd | Cm | Cl/Cd
-16.5 | -0.063 | 0.70459 | -0.04 | -0.089
-16 | -0.06 | 0.52063 | -0.04 | -0.115
-15.5 | -0.132 | 0.45505 | -0.039 | -0.289
-15 | -0.183 | 0.39127 | -0.039 | -0.467
-14.5 | -0.222 | 0.38002 | -0.039 | -0.584
-14 | -0.255 | 0.33601 | -0.037 | -0.759
-13.5 | -0.283 | 0.2802 | -0.038 | -1.009
-13 | -0.305 | 0.23448 | -0.041 | -1.303
-12.5 | -0.323 | 0.19719 | -0.042 | -1.636
-12 | -0.334 | 0.17974 | -0.042 | -1.857
-11.5 | -0.339 | 0.16154 | -0.042 | -2.096
-11 | -0.337 | 0.14081 | -0.044 | -2.395
-10.5 | -0.329 | 0.12355 | -0.045 | -2.665
-10 | -0.315 | 0.11259 | -0.045 | -2.797
-9.5 | -0.294 | 0.10198 | -0.046 | -2.888
-9 | -0.269 | 0.09154 | -0.047 | -2.933
-8.5 | -0.237 | 0.08425 | -0.047 | -2.812
-8 | -0.2 | 0.07763 | -0.048 | -2.581
-7.5 | -0.161 | 0.07087 | -0.05 | -2.269
-7 | -0.119 | 0.06513 | -0.051 | -1.822
-6.5 | -0.074 | 0.06048 | -0.052 | -1.228
-6 | -0.028 | 0.0568 | -0.053 | -0.496
-5.5 | 0.019 | 0.05348 | -0.055 | 0.362
-5 | 0.068 | 0.05034 | -0.057 | 1.351
-4.5 | 0.118 | 0.04765 | -0.059 | 2.467
-4 | 0.168 | 0.04563 | -0.061 | 3.674
-3.5 | 0.218 | 0.04377 | -0.062 | 4.982
-3 | 0.269 | 0.04225 | -0.065 | 6.364
-2.5 | 0.32 | 0.04093 | -0.068 | 7.816
-2 | 0.371 | 0.03994 | -0.071 | 9.29
-1.5 | 0.523 | 0.01912 | -0.142 | 27.374
-1 | 0.561 | 0.01996 | -0.137 | 28.124
-0.5 | 0.621 | 0.02011 | -0.137 | 30.885
0 | 0.683 | 0.0201 | -0.138 | 34.008
0.5 | 0.743 | 0.02038 | -0.139 | 36.449
1 | 0.802 | 0.0207 | -0.14 | 38.755
1.5 | 0.861 | 0.02107 | -0.141 | 40.871
2 | 0.92 | 0.0215 | -0.142 | 42.811
2.5 | 0.974 | 0.02195 | -0.143 | 44.37
3 | 1.03 | 0.02264 | -0.149 | 45.52
3.5 | 1.086 | 0.02318 | -0.15 | 46.859
4 | 1.14 | 0.02379 | -0.151 | 47.923
4.5 | 1.192 | 0.02447 | -0.152 | 48.725
5 | 1.264 | 0.02962 | -0.156 | 42.679
5.5 | 1.312 | 0.03083 | -0.157 | 42.536
6 | 1.119 | 0.04894 | -0.078 | 22.861
6.5 | 1.147 | 0.05336 | -0.071 | 21.49
7 | 1.171 | 0.05758 | -0.066 | 20.335
7.5 | 1.19 | 0.06207 | -0.063 | 19.177
8 | 1.203 | 0.06726 | -0.059 | 17.886
8.5 | 1.209 | 0.07353 | -0.055 | 16.442
9 | 1.201 | 0.08247 | -0.052 | 14.567
9.5 | 1.18 | 0.09167 | -0.049 | 12.87
10 | 1.147 | 0.10048 | -0.048 | 11.412
10.5 | 1.102 | 0.11686 | -0.047 | 9.428

## 6. Re 50k Mach 0.25 (2)
BIGFOIL.COM POLAR EXPORT
NACA67A712
NACA67A712 |  |  |  | Cl Max: | 1.2871 | at alpha= | 10.5 | deg
XFOIL ncrit=9 |  |  |  | L/D Max: | 23.7782 | at alpha= | 10 | deg
Re: | 50000 |  |  | Cd Min: | 0.19545 | at alpha= | 15.5 | deg
Mach: | 0.25 |  |  | Cl=0 at alpha= | 1.0955 | deg
|  |  |  | @ Cl=0.1, Cd= | 0.040724
|  |  |  | @ Cl=0.4, Cd= | 0.061673
|  |  |  | @ Cl=0.6, Cd= | 0.070747
alpha (deg) | Cl | Cd | Cm | Cl/Cd
-9.5 | -0.4599 | 0.14488 | -0.0225 | -3.1744
-9 | -0.4684 | 0.13967 | -0.0215 | -3.3536
-8.5 | -0.4937 | 0.13688 | -0.0206 | -3.6068
-8 | -0.4951 | 0.13065 | -0.018 | -3.7895
-7.5 | -0.5025 | 0.12496 | -0.0153 | -4.0213
-7 | -0.5167 | 0.1197 | -0.012 | -4.3166
-6.5 | -0.5372 | 0.11475 | -0.0079 | -4.6815
-6 | -0.5689 | 0.11001 | -0.0068 | -5.1713
-5.5 | -0.5638 | 0.10313 | -0.0017 | -5.4669
-5 | -0.57 | 0.09675 | 0.0024 | -5.8915
-4.5 | -0.5729 | 0.09133 | 0.0094 | -6.2729
-4 | -0.1056 | 0.0741 | -0.0254 | -1.4251
-3.5 | -0.1948 | 0.07327 | -0.0006 | -2.6587
-2 | -0.3141 | 0.04804 | -0.0402 | -6.5383
-1.5 | -0.2547 | 0.04418 | -0.0409 | -5.7651
-1 | -0.2015 | 0.04167 | -0.0406 | -4.8356
-0.5 | -0.1507 | 0.04004 | -0.0395 | -3.7637
0 | -0.1013 | 0.03933 | -0.0378 | -2.5756
0.5 | -0.0502 | 0.03895 | -0.0369 | -1.2888
1 | -0.008 | 0.03657 | -0.0329 | -0.21876
1.5 | 0.0339 | 0.03801 | -0.0321 | 0.89187
2 | 0.0744 | 0.0396 | -0.0314 | 1.8788
2.5 | 0.1138 | 0.04133 | -0.0309 | 2.7534
3 | 0.152 | 0.04323 | -0.0305 | 3.5161
3.5 | 0.189 | 0.0453 | -0.0302 | 4.1722
4 | 0.2248 | 0.04758 | -0.0299 | 4.7247
4.5 | 0.2593 | 0.05006 | -0.0299 | 5.1798
5 | 0.2924 | 0.05279 | -0.0299 | 5.5389
5.5 | 0.3544 | 0.05787 | -0.036 | 6.1241
6 | 0.4134 | 0.06279 | -0.0416 | 6.5839
6.5 | 0.4745 | 0.06819 | -0.0472 | 6.9585
7 | 0.5663 | 0.07034 | -0.0541 | 8.0509
7.5 | 0.6508 | 0.07136 | -0.0583 | 9.12
8 | 0.7341 | 0.07151 | -0.0613 | 10.2657
8.5 | 0.8356 | 0.06797 | -0.0625 | 12.2937
9 | 1.0021 | 0.04603 | -0.0518 | 21.7706
9.5 | 1.0334 | 0.04495 | -0.0384 | 22.99
10 | 1.1901 | 0.05005 | -0.0466 | 23.7782
10.5 | 1.2871 | 0.05955 | -0.0516 | 21.6138
11 | 1.2683 | 0.06556 | -0.0424 | 19.3456
11.5 | 1.2445 | 0.07289 | -0.0347 | 17.0737
12 | 1.2061 | 0.08109 | -0.0279 | 14.8736
12.5 | 1.1594 | 0.09053 | -0.0236 | 12.8068
13 | 1.1145 | 0.1016 | -0.0226 | 10.9695
14 | 0.952 | 0.14558 | -0.0473 | 6.5394
15 | 0.8882 | 0.18817 | -0.0786 | 4.7202
15.5 | 0.897 | 0.19545 | -0.0815 | 4.5894

## 7. Re 50k Mach 0.50 (1)
BIGFOIL.COM POLAR EXPORT
NACA67A712
NACA67A712 |  |  |  | Cl Max: | 1.387 | at alpha= | 5 | deg
JavaFoil+Calcfoil stall+Eppler ext transition |  |  |  | L/D Max: | 47.143 | at alpha= | 4 | deg
Re: | 50000 |  |  | Cd Min: | 0.02048 | at alpha= | -1 | deg
Mach: | 0.5 |  |  | Cl=0 at alpha= | -5.7041 | deg
|  |  |  | @ Cl=0.1, Cd= | 0.053299
|  |  |  | @ Cl=0.4, Cd= | 0.04203
|  |  |  | @ Cl=0.6, Cd= | 0.026554
alpha (deg) | Cl | Cd | Cm | Cl/Cd
-20 | -0.784 | 0.42171 | -0.063 | -1.859
-19.5 | -0.757 | 0.42505 | -0.064 | -1.782
-19 | -0.73 | 0.42021 | -0.064 | -1.738
-18.5 | -0.703 | 0.41549 | -0.065 | -1.693
-18 | -0.675 | 0.38954 | -0.062 | -1.732
-17.5 | -0.647 | 0.37182 | -0.062 | -1.741
-17 | -0.62 | 0.37048 | -0.062 | -1.674
-16.5 | -0.593 | 0.36355 | -0.063 | -1.632
-16 | -0.566 | 0.34565 | -0.063 | -1.637
-15.5 | -0.539 | 0.34006 | -0.064 | -1.584
-15 | -0.512 | 0.3235 | -0.065 | -1.582
-14.5 | -0.484 | 0.30762 | -0.063 | -1.572
-14 | -0.456 | 0.28482 | -0.061 | -1.6
-13.5 | -0.429 | 0.27751 | -0.062 | -1.544
-13 | -0.401 | 0.2727 | -0.062 | -1.471
-12.5 | -0.374 | 0.26792 | -0.063 | -1.395
-12 | -0.346 | 0.26623 | -0.063 | -1.301
-11.5 | -0.319 | 0.25952 | -0.064 | -1.229
-11 | -0.291 | 0.24595 | -0.059 | -1.183
-10.5 | -0.264 | 0.23115 | -0.059 | -1.14
-10 | -0.236 | 0.23053 | -0.059 | -1.024
-9.5 | -0.209 | 0.22658 | -0.06 | -0.921
-9 | -0.181 | 0.21904 | -0.06 | -0.827
-8.5 | -0.154 | 0.21574 | -0.061 | -0.713
-8 | -0.126 | 0.18506 | -0.053 | -0.681
-7.5 | -0.099 | 0.18214 | -0.054 | -0.541
-7 | -0.071 | 0.15039 | -0.055 | -0.473
-6.5 | -0.069 | 0.08258 | -0.054 | -0.835
-6 | -0.029 | 0.06948 | -0.055 | -0.412
-5.5 | 0.02 | 0.06118 | -0.057 | 0.335
-5 | 0.074 | 0.05511 | -0.06 | 1.335
-4.5 | 0.129 | 0.05128 | -0.064 | 2.512
-4 | 0.185 | 0.04824 | -0.066 | 3.838
-3.5 | 0.242 | 0.04611 | -0.068 | 5.25
-3 | 0.299 | 0.04436 | -0.07 | 6.747
-2.5 | 0.357 | 0.04286 | -0.074 | 8.32
-2 | 0.414 | 0.04176 | -0.077 | 9.908
-1.5 | 0.473 | 0.04084 | -0.083 | 11.587
-1 | 0.654 | 0.02048 | -0.159 | 31.921
-0.5 | 0.693 | 0.02178 | -0.153 | 31.836
0 | 0.762 | 0.02193 | -0.154 | 34.771
0.5 | 0.829 | 0.02231 | -0.155 | 37.133
1 | 0.895 | 0.02272 | -0.156 | 39.385
1.5 | 0.961 | 0.02324 | -0.157 | 41.349
2 | 1.027 | 0.02378 | -0.158 | 43.185
2.5 | 1.085 | 0.02441 | -0.159 | 44.447
3 | 1.147 | 0.02512 | -0.16 | 45.669
3.5 | 1.207 | 0.02596 | -0.161 | 46.508
4 | 1.264 | 0.02682 | -0.162 | 47.143
4.5 | 1.339 | 0.03326 | -0.167 | 40.257
5 | 1.387 | 0.03492 | -0.168 | 39.72
5.5 | 1.179 | 0.05018 | -0.083 | 23.487
6 | 1.188 | 0.05574 | -0.07 | 21.32
6.5 | 1.173 | 0.06566 | -0.066 | 17.871
7 | 1.094 | 0.07652 | -0.057 | 14.302
7.5 | 0.713 | 0.16997 | -0.064 | 4.194
8 | 0.739 | 0.17573 | -0.065 | 4.206
8.5 | 0.765 | 0.20911 | -0.064 | 3.659
9 | 0.792 | 0.21789 | -0.076 | 3.637
9.5 | 0.818 | 0.22229 | -0.076 | 3.682
10 | 0.844 | 0.22765 | -0.076 | 3.709

## 8. Re 50k Mach 0.50 (2)
BIGFOIL.COM POLAR EXPORT
NACA67A712
NACA67A712 |  |  |  | Cl Max: | 1.1482 | at alpha= | 10 | deg
XFOIL ncrit=9 |  |  |  | L/D Max: | 20.5451 | at alpha= | 9 | deg
Re: | 50000 |  |  | Cd Min: | 0.26818 | at alpha= | -20 | deg
Mach: | 0.5 |  |  | Cl=0 at alpha= | 1.4108 | deg
|  |  |  | @ Cl=0.1, Cd= | 0.044445
|  |  |  | @ Cl=0.4, Cd= | 0.065539
|  |  |  | @ Cl=0.6, Cd= | 0.072869
alpha (deg) | Cl | Cd | Cm | Cl/Cd
-20 | -0.5386 | 0.26818 | -0.0298 | -2.0084
-19.5 | -0.5327 | 0.26352 | -0.0299 | -2.0215
-19 | -0.5285 | 0.26014 | -0.0304 | -2.0316
-18.5 | -0.5304 | 0.26089 | -0.0316 | -2.033
-18 | -0.5208 | 0.2522 | -0.0313 | -2.065
-17.5 | -0.5087 | 0.24344 | -0.0303 | -2.0896
-17 | -0.5021 | 0.23826 | -0.0302 | -2.1074
-16.5 | -0.5033 | 0.237 | -0.0313 | -2.1236
-16 | -0.4962 | 0.23004 | -0.0311 | -2.157
-15.5 | -0.4845 | 0.22223 | -0.0302 | -2.1802
-15 | -0.4808 | 0.21776 | -0.0303 | -2.2079
-14.5 | -0.4913 | 0.21879 | -0.0316 | -2.2455
-14 | -0.4699 | 0.20619 | -0.0299 | -2.279
-13.5 | -0.466 | 0.20125 | -0.0296 | -2.3155
-13 | -0.4761 | 0.20004 | -0.0305 | -2.38
-12.5 | -0.457 | 0.18978 | -0.0286 | -2.4081
-12 | -0.4769 | 0.19062 | -0.0297 | -2.5018
-11.5 | -0.4509 | 0.17854 | -0.0274 | -2.5255
-11 | -0.4732 | 0.17861 | -0.0282 | -2.6493
-10.5 | -0.449 | 0.16764 | -0.0258 | -2.6784
-10 | -0.4509 | 0.16215 | -0.025 | -2.7808
-9.5 | -0.4705 | 0.16011 | -0.0247 | -2.9386
-9 | -0.4659 | 0.15325 | -0.0228 | -3.0401
-8.5 | -0.4666 | 0.14714 | -0.0208 | -3.1711
-8 | -0.4698 | 0.14135 | -0.0188 | -3.3237
-7.5 | -0.4823 | 0.13653 | -0.0165 | -3.5326
-7 | -0.4669 | 0.12823 | -0.0133 | -3.6411
-6.5 | -0.487 | 0.1241 | -0.0098 | -3.9243
-6 | -0.4934 | 0.11837 | -0.0053 | -4.1683
-5.5 | -0.4885 | 0.11192 | 0.0001 | -4.3647
-5 | -0.487 | 0.10604 | 0.0069 | -4.5926
-4.5 | -0.4895 | 0.1011 | 0.0163 | -4.8417
-4 | -0.1159 | 0.0828 | -0.0267 | -1.3998
-3.5 | -0.2051 | 0.08133 | -0.0015 | -2.5218
-3 | -0.3643 | 0.08136 | 0.0262 | -4.4776
-2.5 | -0.4853 | 0.06752 | -0.0212 | -7.1875
-2 | -0.4035 | 0.05829 | -0.0346 | -6.9223
-1.5 | -0.3374 | 0.05223 | -0.0393 | -6.4599
-1 | -0.2705 | 0.04812 | -0.0417 | -5.6214
-0.5 | -0.2098 | 0.04523 | -0.0423 | -4.6385
0 | -0.1503 | 0.04359 | -0.0416 | -3.448
0.5 | -0.0939 | 0.04294 | -0.0399 | -2.1868
1 | -0.0373 | 0.04291 | -0.0387 | -0.86926
1.5 | 0.0081 | 0.04064 | -0.0345 | 0.19931
2 | 0.0551 | 0.04243 | -0.0333 | 1.2986
2.5 | 0.0995 | 0.04442 | -0.0327 | 2.24
3 | 0.1422 | 0.04659 | -0.0323 | 3.0522
3.5 | 0.1833 | 0.04899 | -0.032 | 3.7416
4 | 0.2228 | 0.05161 | -0.0319 | 4.317
4.5 | 0.2647 | 0.05475 | -0.0328 | 4.8347
5 | 0.3434 | 0.06128 | -0.0409 | 5.6038
5.5 | 0.3975 | 0.06535 | -0.0449 | 6.0826
6 | 0.4597 | 0.07006 | -0.0497 | 6.5615
6.5 | 0.5724 | 0.07218 | -0.0571 | 7.9302
7.5 | 0.7115 | 0.07565 | -0.0607 | 9.4052
8 | 0.813 | 0.07444 | -0.0616 | 10.9215
8.5 | 1.0021 | 0.05252 | -0.0462 | 19.0804
9 | 1.0515 | 0.05118 | -0.0329 | 20.5451
9.5 | 1.1096 | 0.05665 | -0.0297 | 19.5869
10 | 1.1482 | 0.06429 | -0.027 | 17.8597
10.5 | 1.1189 | 0.07361 | -0.0232 | 15.2004
11 | 1.1017 | 0.08365 | -0.0216 | 13.1704
11.5 | 1.0539 | 0.09638 | -0.0238 | 10.9348
12.5 | 0.9498 | 0.13274 | -0.0455 | 7.1553
13 | 0.9383 | 0.1474 | -0.0537 | 6.3657
13.5 | 0.9373 | 0.16029 | -0.0603 | 5.8475
14 | 0.9426 | 0.17225 | -0.0664 | 5.4723
14.5 | 0.9409 | 0.18605 | -0.0756 | 5.0572
15 | 0.9312 | 0.20395 | -0.0906 | 4.5658

## 9. Re 100k Mach 0.00 (1)
BIGFOIL.COM POLAR EXPORT
NACA67A712
NACA67A712 |  |  |  | Cl Max: | 1.362 | at alpha= | 6.5 | deg
JavaFoil+Calcfoil stall+Eppler ext transition |  |  |  | L/D Max: | 68.523 | at alpha= | 4.5 | deg
Re: | 100000 |  |  | Cd Min: | 0.01421 | at alpha= | -1 | deg
Mach: | 0 |  |  | Cl=0 at alpha= | -5.7021 | deg
|  |  |  | @ Cl=0.1, Cd= | 0.042682
|  |  |  | @ Cl=0.4, Cd= | 0.02161
|  |  |  | @ Cl=0.6, Cd= | 0.014295
alpha (deg) | Cl | Cd | Cm | Cl/Cd
-19 | -0.359 | 0.3504 | -0.034 | -1.025
-18.5 | -0.373 | 0.32599 | -0.034 | -1.144
-18 | -0.387 | 0.30687 | -0.036 | -1.261
-17.5 | -0.399 | 0.27859 | -0.035 | -1.432
-17 | -0.409 | 0.25999 | -0.037 | -1.572
-16.5 | -0.418 | 0.23337 | -0.037 | -1.79
-16 | -0.426 | 0.21547 | -0.038 | -1.976
-15.5 | -0.432 | 0.19918 | -0.038 | -2.17
-15 | -0.437 | 0.19302 | -0.04 | -2.265
-14.5 | -0.44 | 0.1697 | -0.04 | -2.594
-14 | -0.441 | 0.16244 | -0.041 | -2.715
-13.5 | -0.439 | 0.15082 | -0.041 | -2.912
-13 | -0.434 | 0.13769 | -0.041 | -3.156
-12.5 | -0.427 | 0.12877 | -0.041 | -3.314
-12 | -0.416 | 0.11801 | -0.042 | -3.523
-11.5 | -0.401 | 0.10904 | -0.043 | -3.68
-11 | -0.383 | 0.10236 | -0.043 | -3.743
-10.5 | -0.361 | 0.09571 | -0.044 | -3.776
-10 | -0.336 | 0.08717 | -0.045 | -3.855
-9.5 | -0.307 | 0.07967 | -0.045 | -3.855
-9 | -0.275 | 0.07474 | -0.047 | -3.679
-8.5 | -0.239 | 0.06887 | -0.047 | -3.474
-8 | -0.2 | 0.06405 | -0.048 | -3.129
-7.5 | -0.16 | 0.0601 | -0.049 | -2.656
-7 | -0.117 | 0.05622 | -0.05 | -2.082
-6.5 | -0.073 | 0.05265 | -0.051 | -1.386
-6 | -0.028 | 0.04936 | -0.054 | -0.559
-5.5 | 0.019 | 0.04658 | -0.055 | 0.406
-5 | 0.066 | 0.04407 | -0.057 | 1.503
-4.5 | 0.114 | 0.04211 | -0.058 | 2.712
-4 | 0.163 | 0.04034 | -0.06 | 4.034
-3.5 | 0.212 | 0.03873 | -0.062 | 5.464
-3 | 0.261 | 0.03729 | -0.065 | 6.996
-2.5 | 0.31 | 0.03607 | -0.068 | 8.601
-2 | 0.445 | 0.01438 | -0.137 | 30.948
-1.5 | 0.507 | 0.01434 | -0.138 | 35.351
-1 | 0.545 | 0.01421 | -0.133 | 38.336
-0.5 | 0.603 | 0.0143 | -0.134 | 42.144
0 | 0.663 | 0.01425 | -0.135 | 46.513
0.5 | 0.721 | 0.01465 | -0.14 | 49.208
1 | 0.778 | 0.01485 | -0.141 | 52.418
1.5 | 0.836 | 0.01508 | -0.142 | 55.437
2 | 0.893 | 0.01538 | -0.143 | 58.06
2.5 | 0.946 | 0.01565 | -0.145 | 60.443
3 | 1.001 | 0.01602 | -0.146 | 62.513
3.5 | 1.056 | 0.01638 | -0.147 | 64.476
4 | 1.109 | 0.01651 | -0.148 | 67.201
4.5 | 1.161 | 0.01694 | -0.149 | 68.523
5 | 1.231 | 0.02396 | -0.152 | 51.375
5.5 | 1.279 | 0.02507 | -0.153 | 51.027
6 | 1.322 | 0.02612 | -0.154 | 50.636
6.5 | 1.362 | 0.02706 | -0.155 | 50.333
7 | 1.153 | 0.05046 | -0.075 | 22.847
7.5 | 1.177 | 0.05412 | -0.07 | 21.743
8 | 1.197 | 0.05874 | -0.064 | 20.378
8.5 | 1.214 | 0.06287 | -0.061 | 19.306
9 | 1.222 | 0.06911 | -0.057 | 17.683
9.5 | 1.222 | 0.07314 | -0.054 | 16.711
10 | 1.216 | 0.07896 | -0.053 | 15.404
10.5 | 1.204 | 0.08721 | -0.051 | 13.806
11 | 1.186 | 0.09414 | -0.05 | 12.596
11.5 | 1.162 | 0.10069 | -0.048 | 11.541

## 10. Re 100k Mach 0.00 (2)
BIGFOIL.COM POLAR EXPORT
NACA67A712
NACA67A712 |  |  |  | Cl Max: | 1.3258 | at alpha= | 12 | deg
XFOIL ncrit=9 |  |  |  | L/D Max: | 40.5648 | at alpha= | 8.5 | deg
Re: | 100000 |  |  | Cd Min: | 0.20383 | at alpha= | 17 | deg
Mach: | 0 |  |  | Cl=0 at alpha= | 0.53186 | deg
|  |  |  | @ Cl=0.1, Cd= | 0.037747
|  |  |  | @ Cl=0.4, Cd= | 0.0456
|  |  |  | @ Cl=0.6, Cd= | 0.047247
alpha (deg) | Cl | Cd | Cm | Cl/Cd
-11 | -0.4636 | 0.15387 | -0.0248 | -3.0129
-10.5 | -0.4853 | 0.15132 | -0.0273 | -3.2071
-10 | -0.5071 | 0.14788 | -0.0291 | -3.4291
-9.5 | -0.475 | 0.13613 | -0.0232 | -3.4893
-9 | -0.478 | 0.13078 | -0.0219 | -3.655
-8.5 | -0.4926 | 0.12586 | -0.0219 | -3.9139
-8 | -0.5279 | 0.12221 | -0.0228 | -4.3196
-7.5 | -0.5676 | 0.11763 | -0.0248 | -4.8253
-7 | -0.5568 | 0.10917 | -0.0175 | -5.1003
-6.5 | -0.5641 | 0.10294 | -0.0167 | -5.4799
-6 | -0.5708 | 0.09517 | -0.0237 | -5.9977
-5.5 | -0.5648 | 0.08613 | -0.0259 | -6.5575
-5 | -0.549 | 0.07975 | -0.0254 | -6.884
-4.5 | -0.5255 | 0.07192 | -0.0282 | -7.3067
-4 | -0.4957 | 0.06558 | -0.0302 | -7.5587
-3.5 | -0.4582 | 0.05944 | -0.0331 | -7.7086
-3 | -0.4169 | 0.05661 | -0.0347 | -7.3644
-2 | -0.2944 | 0.04133 | -0.0383 | -7.1232
-1.5 | -0.2396 | 0.03758 | -0.0376 | -6.3757
-1 | -0.1757 | 0.03679 | -0.0393 | -4.7758
-0.5 | -0.1188 | 0.03574 | -0.0405 | -3.324
0.5 | -0.0039 | 0.03655 | -0.0433 | -0.1067
1 | 0.0573 | 0.03613 | -0.0443 | 1.5859
2 | 0.1695 | 0.04038 | -0.0489 | 4.1976
2.5 | 0.2224 | 0.04246 | -0.0508 | 5.2379
3 | 0.2624 | 0.04331 | -0.0504 | 6.0586
3.5 | 0.3325 | 0.04585 | -0.0548 | 7.2519
4 | 0.4163 | 0.04554 | -0.059 | 9.1414
4.5 | 0.4821 | 0.04626 | -0.0614 | 10.4215
5 | 0.5492 | 0.04686 | -0.0639 | 11.72
5.5 | 0.6043 | 0.04728 | -0.0646 | 12.7813
6 | 0.6755 | 0.04722 | -0.0671 | 14.3054
6.5 | 0.7361 | 0.04676 | -0.0677 | 15.7421
7 | 0.8239 | 0.04417 | -0.0704 | 18.6529
7.5 | 0.9252 | 0.03757 | -0.0713 | 24.626
8.5 | 1.0774 | 0.02656 | -0.0648 | 40.5648
9 | 1.0491 | 0.03215 | -0.0535 | 32.6314
9.5 | 1.0636 | 0.03581 | -0.0485 | 29.7012
10 | 1.1125 | 0.0388 | -0.0476 | 28.6727
10.5 | 1.1959 | 0.04229 | -0.0508 | 28.2786
11 | 1.2837 | 0.04854 | -0.0552 | 26.4462
11.5 | 1.3111 | 0.05411 | -0.0516 | 24.2303
12 | 1.3258 | 0.061 | -0.0471 | 21.7344
12.5 | 1.2967 | 0.06875 | -0.038 | 18.8611
13 | 1.2552 | 0.0773 | -0.0301 | 16.238
13.5 | 1.2089 | 0.08669 | -0.0247 | 13.9451
14 | 1.1611 | 0.09723 | -0.0225 | 11.9418
14.5 | 1.1199 | 0.10932 | -0.0236 | 10.2442
15 | 0.9754 | 0.16557 | -0.0536 | 5.8912
15.5 | 0.9331 | 0.17783 | -0.0659 | 5.2471
16 | 0.9299 | 0.18738 | -0.0715 | 4.9626
16.5 | 0.968 | 0.1955 | -0.0687 | 4.9514
17 | 0.9456 | 0.20383 | -0.0794 | 4.6392

## 11. Re 100k Mach 0.10 (1)
BIGFOIL.COM POLAR EXPORT
NACA67A712
NACA67A712 |  |  |  | Cl Max: | 1.367 | at alpha= | 6.5 | deg
JavaFoil+Calcfoil stall+Eppler ext transition |  |  |  | L/D Max: | 68.437 | at alpha= | 4.5 | deg
Re: | 100000 |  |  | Cd Min: | 0.01425 | at alpha= | -1 | deg
Mach: | 0.1 |  |  | Cl=0 at alpha= | -5.7021 | deg
|  |  |  | @ Cl=0.1, Cd= | 0.042912
|  |  |  | @ Cl=0.4, Cd= | 0.021978
|  |  |  | @ Cl=0.6, Cd= | 0.014341
alpha (deg) | Cl | Cd | Cm | Cl/Cd
-18.5 | -0.331 | 0.36624 | -0.034 | -0.904
-18 | -0.347 | 0.33588 | -0.034 | -1.034
-17.5 | -0.362 | 0.2948 | -0.035 | -1.227
-17 | -0.374 | 0.27716 | -0.035 | -1.349
-16.5 | -0.386 | 0.25059 | -0.037 | -1.539
-16 | -0.396 | 0.2259 | -0.038 | -1.754
-15.5 | -0.406 | 0.20869 | -0.039 | -1.944
-15 | -0.413 | 0.19819 | -0.039 | -2.086
-14.5 | -0.419 | 0.1862 | -0.04 | -2.251
-14 | -0.423 | 0.16688 | -0.04 | -2.533
-13.5 | -0.424 | 0.15155 | -0.041 | -2.795
-13 | -0.422 | 0.14274 | -0.041 | -2.953
-12.5 | -0.416 | 0.13021 | -0.042 | -3.197
-12 | -0.407 | 0.12096 | -0.042 | -3.368
-11.5 | -0.395 | 0.11171 | -0.043 | -3.535
-11 | -0.378 | 0.10492 | -0.044 | -3.607
-10.5 | -0.358 | 0.09529 | -0.044 | -3.758
-10 | -0.334 | 0.08699 | -0.045 | -3.839
-9.5 | -0.306 | 0.08149 | -0.046 | -3.755
-9 | -0.274 | 0.07469 | -0.046 | -3.674
-8.5 | -0.239 | 0.06988 | -0.047 | -3.422
-8 | -0.201 | 0.06498 | -0.049 | -3.087
-7.5 | -0.16 | 0.06008 | -0.049 | -2.661
-7 | -0.117 | 0.05646 | -0.051 | -2.078
-6.5 | -0.073 | 0.05267 | -0.051 | -1.389
-6 | -0.028 | 0.04966 | -0.054 | -0.557
-5.5 | 0.019 | 0.04687 | -0.055 | 0.405
-5 | 0.067 | 0.04448 | -0.057 | 1.495
-4.5 | 0.115 | 0.0422 | -0.058 | 2.718
-4 | 0.163 | 0.04034 | -0.06 | 4.052
-3.5 | 0.213 | 0.0388 | -0.063 | 5.481
-3 | 0.262 | 0.03734 | -0.065 | 7.018
-2.5 | 0.312 | 0.03613 | -0.068 | 8.628
-2 | 0.447 | 0.01442 | -0.138 | 31.023
-1.5 | 0.51 | 0.01443 | -0.139 | 35.322
-1 | 0.547 | 0.01425 | -0.133 | 38.411
-0.5 | 0.605 | 0.01435 | -0.134 | 42.195
0 | 0.666 | 0.01429 | -0.135 | 46.625
0.5 | 0.724 | 0.01449 | -0.136 | 49.986
1 | 0.782 | 0.0149 | -0.142 | 52.508
1.5 | 0.84 | 0.01513 | -0.143 | 55.517
2 | 0.898 | 0.01542 | -0.144 | 58.209
2.5 | 0.95 | 0.01571 | -0.145 | 60.504
3 | 1.006 | 0.01607 | -0.146 | 62.624
3.5 | 1.061 | 0.01645 | -0.147 | 64.506
4 | 1.115 | 0.01657 | -0.148 | 67.259
4.5 | 1.166 | 0.01704 | -0.149 | 68.437
5 | 1.237 | 0.02415 | -0.153 | 51.204
5.5 | 1.284 | 0.02509 | -0.154 | 51.181
6 | 1.327 | 0.02628 | -0.155 | 50.512
6.5 | 1.367 | 0.0273 | -0.156 | 50.063
7 | 1.156 | 0.05066 | -0.074 | 22.819
7.5 | 1.179 | 0.05443 | -0.069 | 21.667
8 | 1.199 | 0.05882 | -0.063 | 20.377
8.5 | 1.214 | 0.06325 | -0.06 | 19.197
9 | 1.221 | 0.06969 | -0.058 | 17.52
9.5 | 1.219 | 0.07523 | -0.054 | 16.198
10 | 1.21 | 0.08164 | -0.053 | 14.815
10.5 | 1.194 | 0.08699 | -0.05 | 13.721
11 | 1.171 | 0.09751 | -0.048 | 12.012
11.5 | 1.143 | 0.10294 | -0.048 | 11.106

## 12. Re 100k Mach 0.10 (2)
BIGFOIL.COM POLAR EXPORT
NACA67A712
NACA67A712 |  |  |  | Cl Max: | 1.3131 | at alpha= | 12 | deg
XFOIL ncrit=9 |  |  |  | L/D Max: | 39.7485 | at alpha= | 8.5 | deg
Re: | 100000 |  |  | Cd Min: | 0.20486 | at alpha= | 17 | deg
Mach: | 0.1 |  |  | Cl=0 at alpha= | 0.52827 | deg
|  |  |  | @ Cl=0.1, Cd= | 0.03802
|  |  |  | @ Cl=0.4, Cd= | 0.045835
|  |  |  | @ Cl=0.6, Cd= | 0.047305
alpha (deg) | Cl | Cd | Cm | Cl/Cd
-11 | -0.4646 | 0.15473 | -0.0252 | -3.0026
-10.5 | -0.4866 | 0.15229 | -0.0276 | -3.1952
-10 | -0.5076 | 0.14876 | -0.0294 | -3.4122
-9.5 | -0.4723 | 0.13666 | -0.023 | -3.456
-9 | -0.4762 | 0.13135 | -0.0219 | -3.6254
-8.5 | -0.4932 | 0.12665 | -0.0223 | -3.8942
-8 | -0.53 | 0.1232 | -0.0233 | -4.3019
-7.5 | -0.5688 | 0.11857 | -0.0256 | -4.7972
-7 | -0.5463 | 0.10988 | -0.0164 | -4.9718
-6.5 | -0.5612 | 0.10378 | -0.0162 | -5.4076
-6 | -0.572 | 0.09603 | -0.0277 | -5.9565
-5.5 | -0.5657 | 0.08722 | -0.0248 | -6.4859
-5 | -0.55 | 0.08062 | -0.0252 | -6.8221
-4.5 | -0.5283 | 0.07281 | -0.0276 | -7.2559
-4 | -0.4926 | 0.06687 | -0.0319 | -7.3665
-3.5 | -0.4617 | 0.06007 | -0.0328 | -7.686
-3 | -0.426 | 0.05509 | -0.0334 | -7.7328
-2.5 | -0.3905 | 0.05101 | -0.0333 | -7.6554
-2 | -0.2963 | 0.04276 | -0.0379 | -6.9294
-1.5 | -0.2414 | 0.03791 | -0.038 | -6.3677
-1 | -0.1765 | 0.03712 | -0.0398 | -4.7548
-0.5 | -0.1194 | 0.03595 | -0.0409 | -3.3213
0 | -0.0569 | 0.03653 | -0.0429 | -1.5576
0.5 | -0.0035 | 0.03677 | -0.0437 | -0.095186
1 | 0.0584 | 0.03646 | -0.0448 | 1.6018
2 | 0.1701 | 0.04065 | -0.0492 | 4.1845
2.5 | 0.2128 | 0.04177 | -0.0493 | 5.0946
3 | 0.2646 | 0.04346 | -0.0508 | 6.0884
3.5 | 0.3384 | 0.04637 | -0.0558 | 7.2978
4 | 0.4213 | 0.04565 | -0.0597 | 9.2289
4.5 | 0.4834 | 0.04632 | -0.0615 | 10.4361
5 | 0.5555 | 0.04698 | -0.0647 | 11.8242
5.5 | 0.6075 | 0.04736 | -0.0649 | 12.8273
6.5 | 0.7405 | 0.04677 | -0.0679 | 15.8328
7 | 0.8338 | 0.04386 | -0.071 | 19.0105
7.5 | 0.9139 | 0.03867 | -0.0697 | 23.6333
8 | 0.9998 | 0.03209 | -0.0677 | 31.1561
8.5 | 1.0748 | 0.02704 | -0.0633 | 39.7485
9 | 1.0474 | 0.03272 | -0.0525 | 32.011
9.5 | 1.0649 | 0.03623 | -0.0478 | 29.3928
10 | 1.116 | 0.03922 | -0.047 | 28.4549
10.5 | 1.2026 | 0.04293 | -0.0504 | 28.013
11 | 1.2844 | 0.0494 | -0.0539 | 26
11.5 | 1.3059 | 0.05508 | -0.0495 | 23.7092
12 | 1.3131 | 0.06184 | -0.0442 | 21.2338
12.5 | 1.2834 | 0.06972 | -0.0356 | 18.4079
13 | 1.2414 | 0.07842 | -0.0283 | 15.8301
13.5 | 1.1946 | 0.08805 | -0.0236 | 13.5673
14 | 1.1469 | 0.09892 | -0.0222 | 11.5942
14.5 | 1.1067 | 0.11134 | -0.0241 | 9.9398
15 | 0.9422 | 0.16885 | -0.0606 | 5.5801
15.5 | 0.9305 | 0.17921 | -0.0673 | 5.1922
16 | 0.9305 | 0.18841 | -0.0723 | 4.9387
16.5 | 0.9715 | 0.19663 | -0.069 | 4.9408
17 | 0.9462 | 0.20486 | -0.0804 | 4.6188

## 13. Re 100k Mach 0.25 (1)
BIGFOIL.COM POLAR EXPORT
NACA67A712
NACA67A712 |  |  |  | Cl Max: | 1.355 | at alpha= | 6 | deg
JavaFoil+Calcfoil stall+Eppler ext transition |  |  |  | L/D Max: | 68.105 | at alpha= | 4.5 | deg
Re: | 100000 |  |  | Cd Min: | 0.01448 | at alpha= | -1 | deg
Mach: | 0.25 |  |  | Cl=0 at alpha= | -5.7021 | deg
|  |  |  | @ Cl=0.1, Cd= | 0.043384
|  |  |  | @ Cl=0.4, Cd= | 0.023862
|  |  |  | @ Cl=0.6, Cd= | 0.014581
alpha (deg) | Cl | Cd | Cm | Cl/Cd
-16.5 | -0.063 | 0.54016 | -0.042 | -0.116
-16 | -0.06 | 0.452 | -0.042 | -0.132
-15.5 | -0.132 | 0.34583 | -0.041 | -0.381
-15 | -0.183 | 0.30612 | -0.04 | -0.597
-14.5 | -0.222 | 0.26728 | -0.04 | -0.831
-14 | -0.255 | 0.26831 | -0.038 | -0.95
-13.5 | -0.283 | 0.22384 | -0.039 | -1.263
-13 | -0.305 | 0.18277 | -0.042 | -1.671
-12.5 | -0.323 | 0.172 | -0.043 | -1.876
-12 | -0.334 | 0.14404 | -0.043 | -2.317
-11.5 | -0.339 | 0.13465 | -0.043 | -2.515
-11 | -0.337 | 0.1176 | -0.044 | -2.867
-10.5 | -0.329 | 0.10693 | -0.045 | -3.079
-10 | -0.315 | 0.09517 | -0.046 | -3.309
-9.5 | -0.295 | 0.08841 | -0.046 | -3.331
-9 | -0.269 | 0.07999 | -0.047 | -3.357
-8.5 | -0.237 | 0.07376 | -0.048 | -3.212
-8 | -0.2 | 0.0682 | -0.049 | -2.938
-7.5 | -0.161 | 0.06236 | -0.05 | -2.579
-7 | -0.119 | 0.05758 | -0.051 | -2.061
-6.5 | -0.074 | 0.05402 | -0.053 | -1.376
-6 | -0.028 | 0.05047 | -0.054 | -0.558
-5.5 | 0.019 | 0.04747 | -0.056 | 0.408
-5 | 0.068 | 0.04483 | -0.058 | 1.518
-4.5 | 0.118 | 0.04257 | -0.06 | 2.762
-4 | 0.168 | 0.04077 | -0.061 | 4.112
-3.5 | 0.218 | 0.03915 | -0.063 | 5.572
-3 | 0.269 | 0.03767 | -0.066 | 7.143
-2.5 | 0.32 | 0.03642 | -0.069 | 8.791
-2 | 0.459 | 0.0146 | -0.141 | 31.469
-1.5 | 0.524 | 0.01464 | -0.142 | 35.763
-1 | 0.562 | 0.01448 | -0.137 | 38.834
-0.5 | 0.622 | 0.01464 | -0.138 | 42.486
0 | 0.685 | 0.01459 | -0.139 | 46.941
0.5 | 0.744 | 0.0148 | -0.14 | 50.287
1 | 0.804 | 0.01518 | -0.145 | 52.944
1.5 | 0.863 | 0.01542 | -0.147 | 55.939
2 | 0.922 | 0.01576 | -0.148 | 58.531
2.5 | 0.976 | 0.01612 | -0.149 | 60.557
3 | 1.033 | 0.01648 | -0.15 | 62.71
3.5 | 1.089 | 0.01687 | -0.151 | 64.549
4 | 1.143 | 0.01704 | -0.152 | 67.09
4.5 | 1.195 | 0.01755 | -0.153 | 68.105
5 | 1.267 | 0.02507 | -0.157 | 50.515
5.5 | 1.314 | 0.02616 | -0.158 | 50.223
6 | 1.355 | 0.02735 | -0.159 | 49.553
6.5 | 1.151 | 0.04805 | -0.082 | 23.954
7 | 1.173 | 0.05202 | -0.074 | 22.553
7.5 | 1.191 | 0.05614 | -0.067 | 21.216
8 | 1.204 | 0.06084 | -0.063 | 19.784
8.5 | 1.21 | 0.06683 | -0.06 | 18.099
9 | 1.202 | 0.0744 | -0.056 | 16.154
9.5 | 1.18 | 0.08126 | -0.051 | 14.521
10 | 1.147 | 0.08889 | -0.05 | 12.901
10.5 | 1.102 | 0.09919 | -0.048 | 11.109
11 | 1.046 | 0.11461 | -0.046 | 9.123

## 14. Re 100k Mach 0.25 (2)
BIGFOIL.COM POLAR EXPORT
NACA67A712
NACA67A712 |  |  |  | Cl Max: | 1.2747 | at alpha= | 11 | deg
XFOIL ncrit=9 |  |  |  | L/D Max: | 34.9454 | at alpha= | 8.5 | deg
Re: | 100000 |  |  | Cd Min: | 0.17561 | at alpha= | 16 | deg
Mach: | 0.25 |  |  | Cl=0 at alpha= | 0.5 | deg
|  |  |  | @ Cl=0.1, Cd= | 0.038047
|  |  |  | @ Cl=0.4, Cd= | 0.045645
|  |  |  | @ Cl=0.6, Cd= | 0.047733
alpha (deg) | Cl | Cd | Cm | Cl/Cd
-11 | -0.4733 | 0.16006 | -0.0271 | -2.957
-10.5 | -0.4927 | 0.15732 | -0.0292 | -3.1318
-10 | -0.4634 | 0.14518 | -0.0242 | -3.1919
-9.5 | -0.463 | 0.13957 | -0.0228 | -3.3173
-9 | -0.4715 | 0.13461 | -0.0228 | -3.5027
-8.5 | -0.5027 | 0.1317 | -0.025 | -3.817
-8 | -0.5019 | 0.12355 | -0.0226 | -4.0623
-7.5 | -0.4991 | 0.1176 | -0.0193 | -4.244
-7 | -0.5197 | 0.11262 | -0.0176 | -4.6146
-6.5 | -0.5573 | 0.10776 | -0.0186 | -5.1717
-6 | -0.574 | 0.09959 | -0.0258 | -5.7636
-5.5 | -0.5649 | 0.09285 | -0.0188 | -6.084
-5 | -0.554 | 0.0843 | -0.0289 | -6.5718
-4.5 | -0.5408 | 0.07759 | -0.0241 | -6.97
-4 | -0.5153 | 0.07051 | -0.0269 | -7.3082
-3.5 | -0.4802 | 0.06359 | -0.0309 | -7.5515
-3 | -0.4446 | 0.05809 | -0.0321 | -7.6536
-1 | -0.1852 | 0.03856 | -0.0414 | -4.8029
0 | -0.0635 | 0.03738 | -0.0442 | -1.6988
0.5 | 0 | 0.03831 | -0.0463 | 0
1 | 0.0492 | 0.03624 | -0.0449 | 1.3576
1.5 | 0.1057 | 0.03825 | -0.0467 | 2.7634
2 | 0.162 | 0.04033 | -0.0488 | 4.0169
2.5 | 0.2204 | 0.0426 | -0.0512 | 5.1737
3 | 0.2835 | 0.04528 | -0.0544 | 6.261
3.5 | 0.3647 | 0.04526 | -0.0585 | 8.0579
4 | 0.4344 | 0.04602 | -0.0612 | 9.4394
4.5 | 0.4965 | 0.04683 | -0.0628 | 10.6022
5 | 0.5631 | 0.04744 | -0.065 | 11.8697
5.5 | 0.6198 | 0.04789 | -0.0655 | 12.9422
6 | 0.694 | 0.04774 | -0.0679 | 14.5371
6.5 | 0.7559 | 0.04715 | -0.0681 | 16.0318
8 | 1.0082 | 0.0326 | -0.0641 | 30.9264
8.5 | 1.0557 | 0.03021 | -0.0563 | 34.9454
9 | 1.0448 | 0.03538 | -0.0481 | 29.5308
9.5 | 1.0726 | 0.0386 | -0.0442 | 27.7876
10 | 1.1389 | 0.04169 | -0.0443 | 27.3183
10.5 | 1.2266 | 0.04656 | -0.0471 | 26.3445
11 | 1.2747 | 0.05375 | -0.046 | 23.7153
11.5 | 1.2714 | 0.06026 | -0.0392 | 21.0986
12 | 1.2508 | 0.06703 | -0.0322 | 18.6603
12.5 | 1.2172 | 0.07517 | -0.0261 | 16.1926
13 | 1.1734 | 0.08473 | -0.0222 | 13.8487
13.5 | 1.1243 | 0.09588 | -0.0215 | 11.7261
14 | 1.0755 | 0.10917 | -0.0251 | 9.8516
14.5 | 1.0362 | 0.12426 | -0.0321 | 8.339
15 | 0.9765 | 0.15352 | -0.0508 | 6.3607
15.5 | 0.7678 | 0.17012 | -0.0562 | 4.5133
16 | 0.7274 | 0.17561 | -0.0646 | 4.1421

## 15. Re 100k Mach 0.50 (1)
BIGFOIL.COM POLAR EXPORT
NACA67A712
NACA67A712 |  |  |  | Cl Max: | 1.426 | at alpha= | 5.5 | deg
JavaFoil+Calcfoil stall+Eppler ext transition |  |  |  | L/D Max: | 64.602 | at alpha= | 4 | deg
Re: | 100000 |  |  | Cd Min: | 0.01534 | at alpha= | -1.5 | deg
Mach: | 0.5 |  |  | Cl=0 at alpha= | -5.7041 | deg
|  |  |  | @ Cl=0.1, Cd= | 0.046935
|  |  |  | @ Cl=0.4, Cd= | 0.037093
|  |  |  | @ Cl=0.6, Cd= | 0.015433
alpha (deg) | Cl | Cd | Cm | Cl/Cd
-20 | -0.784 | 0.32914 | -0.063 | -2.382
-19.5 | -0.757 | 0.32971 | -0.064 | -2.297
-19 | -0.73 | 0.32485 | -0.064 | -2.248
-18.5 | -0.703 | 0.32011 | -0.065 | -2.197
-18 | -0.675 | 0.2943 | -0.062 | -2.293
-17.5 | -0.647 | 0.29853 | -0.062 | -2.169
-17 | -0.62 | 0.28543 | -0.063 | -2.173
-16.5 | -0.593 | 0.27924 | -0.063 | -2.124
-16 | -0.566 | 0.27903 | -0.064 | -2.029
-15.5 | -0.539 | 0.27371 | -0.064 | -1.969
-15 | -0.512 | 0.24741 | -0.065 | -2.068
-14.5 | -0.484 | 0.24482 | -0.064 | -1.976
-14 | -0.456 | 0.23077 | -0.061 | -1.975
-13.5 | -0.429 | 0.2226 | -0.062 | -1.925
-13 | -0.401 | 0.21819 | -0.062 | -1.839
-12.5 | -0.374 | 0.21379 | -0.063 | -1.748
-12 | -0.346 | 0.21184 | -0.063 | -1.635
-11.5 | -0.319 | 0.20595 | -0.064 | -1.549
-11 | -0.291 | 0.19009 | -0.06 | -1.531
-10.5 | -0.264 | 0.18213 | -0.059 | -1.447
-10 | -0.236 | 0.17201 | -0.059 | -1.372
-9.5 | -0.209 | 0.16842 | -0.06 | -1.239
-9 | -0.181 | 0.16243 | -0.06 | -1.115
-8.5 | -0.154 | 0.15935 | -0.061 | -0.965
-8 | -0.126 | 0.14629 | -0.054 | -0.862
-7.5 | -0.099 | 0.13759 | -0.054 | -0.717
-7 | -0.071 | 0.11615 | -0.056 | -0.613
-6.5 | -0.069 | 0.06823 | -0.054 | -1.01
-6 | -0.029 | 0.05926 | -0.055 | -0.483
-5.5 | 0.02 | 0.05312 | -0.058 | 0.386
-5 | 0.074 | 0.0485 | -0.062 | 1.517
-4.5 | 0.129 | 0.04519 | -0.065 | 2.851
-4 | 0.185 | 0.04279 | -0.066 | 4.327
-3.5 | 0.242 | 0.04078 | -0.069 | 5.938
-3 | 0.299 | 0.03928 | -0.071 | 7.62
-2.5 | 0.357 | 0.03787 | -0.075 | 9.421
-2 | 0.414 | 0.03684 | -0.078 | 11.237
-1.5 | 0.585 | 0.01534 | -0.159 | 38.124
-1 | 0.654 | 0.01577 | -0.16 | 41.502
-0.5 | 0.694 | 0.01584 | -0.154 | 43.828
0 | 0.764 | 0.01589 | -0.155 | 48.1
0.5 | 0.83 | 0.01615 | -0.156 | 51.426
1 | 0.897 | 0.01648 | -0.157 | 54.423
1.5 | 0.963 | 0.01683 | -0.158 | 57.229
2 | 1.029 | 0.01724 | -0.159 | 59.709
2.5 | 1.087 | 0.01772 | -0.16 | 61.358
3 | 1.15 | 0.01822 | -0.161 | 63.111
3.5 | 1.21 | 0.01898 | -0.168 | 63.747
4 | 1.267 | 0.01961 | -0.169 | 64.602
4.5 | 1.341 | 0.02881 | -0.173 | 46.535
5 | 1.389 | 0.03017 | -0.175 | 46.019
5.5 | 1.426 | 0.03192 | -0.176 | 44.682
6 | 1.19 | 0.05017 | -0.076 | 23.71
6.5 | 1.174 | 0.05634 | -0.068 | 20.832
7 | 1.095 | 0.06563 | -0.059 | 16.676
7.5 | 0.713 | 0.13462 | -0.065 | 5.296
8 | 0.739 | 0.13696 | -0.065 | 5.396
8.5 | 0.765 | 0.16271 | -0.064 | 4.703
9 | 0.792 | 0.16288 | -0.076 | 4.865
9.5 | 0.818 | 0.16681 | -0.076 | 4.907
10 | 0.844 | 0.17139 | -0.077 | 4.927
10.5 | 0.872 | 0.21457 | -0.085 | 4.063

## 16. Re 100k Mach 0.50 (2)
BIGFOIL.COM POLAR EXPORT
NACA67A712
NACA67A712 |  |  |  | Cl Max: | 1.1766 | at alpha= | 10.5 | deg
XFOIL ncrit=9 |  |  |  | L/D Max: | 29.5715 | at alpha= | 8 | deg
Re: | 100000 |  |  | Cd Min: | 0.20741 | at alpha= | 15.5 | deg
Mach: | 0.5 |  |  | Cl=0 at alpha= | 0.61502 | deg
|  |  |  | @ Cl=0.1, Cd= | 0.041935
|  |  |  | @ Cl=0.4, Cd= | 0.047151
|  |  |  | @ Cl=0.6, Cd= | 0.049904
alpha (deg) | Cl | Cd | Cm | Cl/Cd
-9.5 | -0.4858 | 0.1577 | -0.029 | -3.0805
-9 | -0.4512 | 0.14523 | -0.0237 | -3.1068
-8.5 | -0.4578 | 0.14026 | -0.0235 | -3.2639
-8 | -0.4925 | 0.13869 | -0.0261 | -3.5511
-7.5 | -0.468 | 0.12828 | -0.0216 | -3.6483
-7 | -0.4734 | 0.12269 | -0.0199 | -3.8585
-6.5 | -0.5186 | 0.12029 | -0.0209 | -4.3112
-6 | -0.5061 | 0.11165 | -0.0167 | -4.5329
-5.5 | -0.526 | 0.10661 | -0.0133 | -4.9339
-5 | -0.5606 | 0.10058 | -0.019 | -5.5737
-4.5 | -0.5614 | 0.09402 | -0.0203 | -5.9711
-4 | -0.5523 | 0.08625 | -0.0149 | -6.4035
-3.5 | -0.5408 | 0.07875 | -0.0174 | -6.8673
-3 | -0.5176 | 0.07124 | -0.0216 | -7.2656
-2.5 | -0.4875 | 0.06472 | -0.0228 | -7.5324
-1 | -0.222 | 0.04484 | -0.0487 | -4.9509
-0.5 | -0.1414 | 0.04351 | -0.0519 | -3.2498
0 | -0.0778 | 0.0423 | -0.0526 | -1.8392
0.5 | -0.0144 | 0.04218 | -0.0531 | -0.34139
1 | 0.0482 | 0.0428 | -0.0537 | 1.1262
1.5 | 0.1081 | 0.0418 | -0.0529 | 2.5861
2.5 | 0.27 | 0.04493 | -0.0604 | 6.0093
3 | 0.341 | 0.04607 | -0.0625 | 7.4018
3.5 | 0.4196 | 0.04751 | -0.0659 | 8.8318
4 | 0.4727 | 0.04834 | -0.0655 | 9.7787
4.5 | 0.5328 | 0.0493 | -0.0659 | 10.8073
5 | 0.6085 | 0.04998 | -0.068 | 12.1749
5.5 | 0.6684 | 0.05051 | -0.0678 | 13.233
6 | 0.7351 | 0.05056 | -0.0677 | 14.5392
6.5 | 0.8095 | 0.04961 | -0.0672 | 16.3173
7 | 0.9099 | 0.04553 | -0.0662 | 19.9846
7.5 | 1.0045 | 0.03826 | -0.0595 | 26.2546
8 | 1.056 | 0.03571 | -0.0494 | 29.5715
8.5 | 1.0389 | 0.04146 | -0.0406 | 25.0579
9 | 1.07 | 0.04503 | -0.0354 | 23.7619
9.5 | 1.1329 | 0.04862 | -0.0323 | 23.3011
10 | 1.1727 | 0.05477 | -0.0288 | 21.4114
10.5 | 1.1766 | 0.0621 | -0.0244 | 18.9469
11 | 1.152 | 0.07118 | -0.0206 | 16.1843
11.5 | 1.1151 | 0.08177 | -0.0195 | 13.637
12 | 1.0737 | 0.0943 | -0.0222 | 11.386
12.5 | 1.0328 | 0.10898 | -0.0291 | 9.477
13 | 1.0004 | 0.12519 | -0.0389 | 7.9911
13.5 | 0.982 | 0.14139 | -0.0488 | 6.9453
14 | 0.9736 | 0.15729 | -0.0585 | 6.1898
15 | 0.9769 | 0.18578 | -0.0745 | 5.2584
15.5 | 0.9983 | 0.20741 | -0.0833 | 4.8132

## 17. Re 250k Mach 0.00 (1)
BIGFOIL.COM POLAR EXPORT
NACA67A712
NACA67A712 |  |  |  | Cl Max: | 1.477 | at alpha= | 8.5 | deg
JavaFoil+Calcfoil stall+Eppler ext transition |  |  |  | L/D Max: | 102.855 | at alpha= | 4.5 | deg
Re: | 250000 |  |  | Cd Min: | 0.00879 | at alpha= | -1 | deg
Mach: | 0 |  |  | Cl=0 at alpha= | -5.7021 | deg
|  |  |  | @ Cl=0.1, Cd= | 0.038312
|  |  |  | @ Cl=0.4, Cd= | 0.010778
|  |  |  | @ Cl=0.6, Cd= | 0.0088244
alpha (deg) | Cl | Cd | Cm | Cl/Cd
-19 | -0.359 | 0.2727 | -0.038 | -1.317
-18.5 | -0.373 | 0.25331 | -0.038 | -1.473
-18 | -0.387 | 0.23677 | -0.039 | -1.634
-17.5 | -0.399 | 0.2252 | -0.039 | -1.772
-17 | -0.409 | 0.20285 | -0.04 | -2.016
-16.5 | -0.418 | 0.19593 | -0.04 | -2.133
-16 | -0.426 | 0.17767 | -0.04 | -2.397
-15.5 | -0.432 | 0.1619 | -0.04 | -2.671
-15 | -0.437 | 0.15338 | -0.042 | -2.852
-14.5 | -0.44 | 0.1395 | -0.042 | -3.156
-14 | -0.441 | 0.13413 | -0.042 | -3.289
-13.5 | -0.439 | 0.12396 | -0.042 | -3.544
-13 | -0.435 | 0.1147 | -0.042 | -3.789
-12.5 | -0.427 | 0.10769 | -0.043 | -3.964
-12 | -0.416 | 0.09963 | -0.044 | -4.174
-11.5 | -0.401 | 0.09272 | -0.045 | -4.329
-11 | -0.383 | 0.08701 | -0.044 | -4.404
-10.5 | -0.361 | 0.08123 | -0.046 | -4.45
-10 | -0.336 | 0.07463 | -0.047 | -4.504
-9.5 | -0.307 | 0.06956 | -0.046 | -4.416
-9 | -0.275 | 0.06556 | -0.048 | -4.195
-8.5 | -0.239 | 0.06091 | -0.048 | -3.929
-8 | -0.2 | 0.05662 | -0.05 | -3.541
-7.5 | -0.16 | 0.05358 | -0.052 | -2.981
-7 | -0.117 | 0.05022 | -0.054 | -2.332
-6.5 | -0.073 | 0.04694 | -0.055 | -1.555
-6 | -0.028 | 0.04432 | -0.057 | -0.623
-5.5 | 0.019 | 0.04181 | -0.059 | 0.452
-5 | 0.066 | 0.03958 | -0.06 | 1.675
-4.5 | 0.114 | 0.03779 | -0.061 | 3.026
-4 | 0.163 | 0.03594 | -0.065 | 4.536
-3.5 | 0.212 | 0.03426 | -0.069 | 6.197
-3 | 0.324 | 0.01093 | -0.136 | 29.616
-2.5 | 0.385 | 0.0108 | -0.137 | 35.607
-2 | 0.445 | 0.01071 | -0.138 | 41.595
-1.5 | 0.507 | 0.0106 | -0.139 | 47.844
-1 | 0.565 | 0.00879 | -0.139 | 64.291
-0.5 | 0.626 | 0.00885 | -0.14 | 70.648
0 | 0.666 | 0.00938 | -0.141 | 71.021
0.5 | 0.724 | 0.0096 | -0.142 | 75.431
1 | 0.782 | 0.00974 | -0.143 | 80.281
1.5 | 0.839 | 0.00988 | -0.144 | 84.946
2 | 0.897 | 0.01007 | -0.145 | 89.086
2.5 | 0.95 | 0.01024 | -0.146 | 92.751
3 | 1.006 | 0.01051 | -0.147 | 95.706
3.5 | 1.06 | 0.01075 | -0.148 | 98.657
4 | 1.114 | 0.01101 | -0.149 | 101.204
4.5 | 1.166 | 0.01133 | -0.149 | 102.855
5 | 1.234 | 0.01986 | -0.153 | 62.115
5.5 | 1.282 | 0.02062 | -0.154 | 62.16
6 | 1.326 | 0.02155 | -0.155 | 61.504
6.5 | 1.365 | 0.02254 | -0.155 | 60.571
7 | 1.401 | 0.0235 | -0.156 | 59.607
7.5 | 1.432 | 0.02448 | -0.157 | 58.499
8 | 1.458 | 0.02556 | -0.158 | 57.032
8.5 | 1.477 | 0.02621 | -0.158 | 56.374
9 | 1.224 | 0.06196 | -0.066 | 19.75
9.5 | 1.224 | 0.0664 | -0.067 | 18.44
10 | 1.218 | 0.07151 | -0.063 | 17.029
10.5 | 1.205 | 0.07722 | -0.061 | 15.607
11 | 1.187 | 0.08249 | -0.058 | 14.385
11.5 | 1.163 | 0.0888 | -0.054 | 13.091
12 | 1.134 | 0.09542 | -0.053 | 11.883
12.5 | 1.101 | 0.10465 | -0.051 | 10.521
13 | 1.065 | 0.11416 | -0.052 | 9.327
13.5 | 1.026 | 0.12306 | -0.051 | 8.335

## 18. Re 250k Mach 0.00 (2)
BIGFOIL.COM POLAR EXPORT
NACA67A712
NACA67A712 |  |  |  | Cl Max: | 1.3243 | at alpha= | 13.5 | deg
XFOIL ncrit=9 |  |  |  | L/D Max: | 71.7763 | at alpha= | 7 | deg
Re: | 250000 |  |  | Cd Min: | 0.21997 | at alpha= | 18.5 | deg
Mach: | 0 |  |  | Cl=0 at alpha= | -2.0073 | deg
|  |  |  | @ Cl=0.1, Cd= | 0.029581
|  |  |  | @ Cl=0.4, Cd= | 0.027449
|  |  |  | @ Cl=0.6, Cd= | 0.027486
alpha (deg) | Cl | Cd | Cm | Cl/Cd
-3 | -0.1307 | 0.03544 | -0.0781 | -3.6879
-2.5 | -0.0742 | 0.03305 | -0.0779 | -2.2451
-2 | 0.0011 | 0.03112 | -0.0813 | 0.035347
-1.5 | 0.041 | 0.03018 | -0.079 | 1.3585
-1 | 0.1119 | 0.02946 | -0.082 | 3.7984
0 | 0.1988 | 0.0265 | -0.0778 | 7.5019
1.5 | 0.3702 | 0.02738 | -0.0808 | 13.5208
2.5 | 0.4866 | 0.02765 | -0.0826 | 17.5986
3 | 0.5585 | 0.02746 | -0.0856 | 20.3387
3.5 | 0.6062 | 0.02749 | -0.0847 | 22.0517
4.5 | 0.7353 | 0.0263 | -0.0876 | 27.9582
5 | 0.7909 | 0.02558 | -0.0873 | 30.9187
5.5 | 0.8587 | 0.02377 | -0.0883 | 36.1254
6 | 0.9386 | 0.02014 | -0.0898 | 46.6038
6.5 | 0.9858 | 0.019 | -0.0873 | 51.8842
7 | 1.091 | 0.0152 | -0.093 | 71.7763
7.5 | 1.0823 | 0.01771 | -0.0821 | 61.1124
8 | 1.063 | 0.02143 | -0.0713 | 49.6034
8.5 | 1.0593 | 0.0252 | -0.0638 | 42.0357
9 | 1.0792 | 0.02765 | -0.0595 | 39.0307
9.5 | 1.1023 | 0.02997 | -0.0558 | 36.7801
10 | 1.1243 | 0.03259 | -0.0521 | 34.4983
10.5 | 1.1518 | 0.03542 | -0.0492 | 32.5184
11 | 1.185 | 0.03749 | -0.047 | 31.6084
11.5 | 1.2315 | 0.04046 | -0.0464 | 30.4375
12 | 1.2621 | 0.04303 | -0.0441 | 29.3307
12.5 | 1.3134 | 0.04801 | -0.0446 | 27.3568
13 | 1.3232 | 0.05242 | -0.0402 | 25.2423
13.5 | 1.3243 | 0.05757 | -0.0358 | 23.0033
14 | 1.3204 | 0.06314 | -0.0319 | 20.9123
14.5 | 1.3069 | 0.06986 | -0.0285 | 18.7074
15 | 1.2724 | 0.07956 | -0.0254 | 15.993
15.5 | 1.2021 | 0.09515 | -0.0255 | 12.6337
16 | 1.1303 | 0.11436 | -0.0324 | 9.8837
16.5 | 1.0694 | 0.13642 | -0.0457 | 7.839
17 | 1.0211 | 0.16123 | -0.0613 | 6.3332
17.5 | 0.9793 | 0.19819 | -0.0769 | 4.9412
18 | 0.9739 | 0.2122 | -0.0876 | 4.5895
18.5 | 0.9843 | 0.21997 | -0.092 | 4.4747

## 19. Re 250k Mach 0.10 (1)
BIGFOIL.COM POLAR EXPORT
NACA67A712
NACA67A712 |  |  |  | Cl Max: | 1.459 | at alpha= | 8 | deg
JavaFoil+Calcfoil stall+Eppler ext transition |  |  |  | L/D Max: | 103.054 | at alpha= | 4.5 | deg
Re: | 250000 |  |  | Cd Min: | 0.00882 | at alpha= | -1 | deg
Mach: | 0.1 |  |  | Cl=0 at alpha= | -5.7021 | deg
|  |  |  | @ Cl=0.1, Cd= | 0.038437
|  |  |  | @ Cl=0.4, Cd= | 0.010738
|  |  |  | @ Cl=0.6, Cd= | 0.0088633
alpha (deg) | Cl | Cd | Cm | Cl/Cd
-18.5 | -0.331 | 0.26534 | -0.038 | -1.249
-18 | -0.347 | 0.24725 | -0.037 | -1.405
-17.5 | -0.362 | 0.24045 | -0.039 | -1.505
-17 | -0.374 | 0.22356 | -0.039 | -1.674
-16.5 | -0.386 | 0.1976 | -0.04 | -1.953
-16 | -0.397 | 0.18702 | -0.041 | -2.12
-15.5 | -0.406 | 0.17079 | -0.041 | -2.376
-15 | -0.413 | 0.15997 | -0.041 | -2.585
-14.5 | -0.419 | 0.15003 | -0.042 | -2.795
-14 | -0.423 | 0.13958 | -0.042 | -3.029
-13.5 | -0.424 | 0.1307 | -0.043 | -3.242
-13 | -0.422 | 0.11686 | -0.042 | -3.607
-12.5 | -0.416 | 0.10981 | -0.043 | -3.791
-12 | -0.407 | 0.10241 | -0.044 | -3.979
-11.5 | -0.395 | 0.09382 | -0.044 | -4.21
-11 | -0.379 | 0.08903 | -0.045 | -4.252
-10.5 | -0.358 | 0.08159 | -0.045 | -4.39
-10 | -0.334 | 0.07504 | -0.046 | -4.451
-9.5 | -0.306 | 0.07024 | -0.047 | -4.357
-9 | -0.274 | 0.06583 | -0.048 | -4.17
-8.5 | -0.239 | 0.06106 | -0.048 | -3.917
-8 | -0.201 | 0.05732 | -0.05 | -3.501
-7.5 | -0.16 | 0.05365 | -0.051 | -2.982
-7 | -0.117 | 0.05027 | -0.053 | -2.336
-6.5 | -0.073 | 0.04728 | -0.055 | -1.549
-6 | -0.028 | 0.0443 | -0.057 | -0.625
-5.5 | 0.019 | 0.04194 | -0.059 | 0.453
-5 | 0.067 | 0.03973 | -0.06 | 1.676
-4.5 | 0.115 | 0.03785 | -0.061 | 3.033
-4 | 0.164 | 0.03601 | -0.065 | 4.548
-3.5 | 0.213 | 0.03443 | -0.068 | 6.191
-3 | 0.325 | 0.01093 | -0.137 | 29.777
-2.5 | 0.387 | 0.0108 | -0.138 | 35.793
-2 | 0.448 | 0.01051 | -0.139 | 42.57
-1.5 | 0.51 | 0.01067 | -0.139 | 47.764
-1 | 0.567 | 0.00882 | -0.14 | 64.353
-0.5 | 0.628 | 0.0089 | -0.141 | 70.594
0 | 0.669 | 0.00939 | -0.142 | 71.263
0.5 | 0.728 | 0.0095 | -0.143 | 76.58
1 | 0.785 | 0.00974 | -0.144 | 80.607
1.5 | 0.843 | 0.00991 | -0.145 | 85.078
2 | 0.901 | 0.0101 | -0.146 | 89.27
2.5 | 0.954 | 0.01033 | -0.147 | 92.375
3 | 1.011 | 0.01053 | -0.148 | 95.954
3.5 | 1.065 | 0.01079 | -0.148 | 98.768
4 | 1.119 | 0.01105 | -0.149 | 101.258
4.5 | 1.171 | 0.01136 | -0.15 | 103.054
5 | 1.239 | 0.01999 | -0.154 | 62.012
5.5 | 1.287 | 0.02081 | -0.154 | 61.878
6 | 1.331 | 0.0217 | -0.155 | 61.33
6.5 | 1.37 | 0.02276 | -0.156 | 60.217
7 | 1.405 | 0.02372 | -0.157 | 59.254
7.5 | 1.435 | 0.02464 | -0.158 | 58.237
8 | 1.459 | 0.0257 | -0.158 | 56.784
8.5 | 1.221 | 0.05732 | -0.08 | 21.295
9 | 1.224 | 0.06223 | -0.071 | 19.663
9.5 | 1.22 | 0.06698 | -0.063 | 18.211
10 | 1.211 | 0.07182 | -0.061 | 16.856
10.5 | 1.195 | 0.07789 | -0.059 | 15.337
11 | 1.172 | 0.08447 | -0.054 | 13.872
11.5 | 1.144 | 0.08997 | -0.052 | 12.71
12 | 1.11 | 0.09762 | -0.051 | 11.372
12.5 | 1.072 | 0.10732 | -0.051 | 9.991
13 | 1.031 | 0.11795 | -0.051 | 8.74

## 20. Re 250k Mach 0.10 (2)
BIGFOIL.COM POLAR EXPORT
NACA67A712
NACA67A712 |  |  |  | Cl Max: | 1.3161 | at alpha= | 13 | deg
XFOIL ncrit=9 |  |  |  | L/D Max: | 71.2777 | at alpha= | 7 | deg
Re: | 250000 |  |  | Cd Min: | 0.2134 | at alpha= | 18 | deg
Mach: | 0.1 |  |  | Cl=0 at alpha= | -2.0272 | deg
|  |  |  | @ Cl=0.1, Cd= | 0.029799
|  |  |  | @ Cl=0.4, Cd= | 0.027473
|  |  |  | @ Cl=0.6, Cd= | 0.027515
alpha (deg) | Cl | Cd | Cm | Cl/Cd
-12.5 | -0.2206 | 0.13565 | -0.0993 | -1.6262
-12 | -0.2242 | 0.1309 | -0.1027 | -1.7128
-11.5 | -0.212 | 0.12284 | -0.1027 | -1.7258
-11 | -0.2314 | 0.12144 | -0.0925 | -1.9055
-10.5 | -0.2531 | 0.1193 | -0.0853 | -2.1215
-10 | -0.266 | 0.11579 | -0.0815 | -2.2973
-9.5 | -0.4202 | 0.12603 | -0.0409 | -3.3341
-9 | -0.4114 | 0.11998 | -0.0431 | -3.4289
-8.5 | -0.4001 | 0.11362 | -0.0484 | -3.5214
-8 | -0.4148 | 0.10749 | -0.048 | -3.859
-7.5 | -0.4444 | 0.10209 | -0.0496 | -4.353
-5.5 | -0.4083 | 0.06974 | -0.0644 | -5.8546
-5 | -0.369 | 0.0639 | -0.0669 | -5.7746
-4.5 | -0.333 | 0.05414 | -0.0701 | -6.1507
-3.5 | -0.2291 | 0.04504 | -0.0739 | -5.0866
-3 | -0.1328 | 0.03557 | -0.0782 | -3.7335
-2.5 | -0.0731 | 0.03321 | -0.0787 | -2.2011
-2 | 0.0042 | 0.0313 | -0.0823 | 0.13419
-1 | 0.1146 | 0.02957 | -0.0828 | 3.8755
0 | 0.2029 | 0.02661 | -0.0789 | 7.625
1 | 0.3313 | 0.02709 | -0.083 | 12.2296
1.5 | 0.3725 | 0.02742 | -0.0812 | 13.585
2 | 0.4403 | 0.02755 | -0.0837 | 15.9819
2.5 | 0.4898 | 0.02767 | -0.0831 | 17.7015
3.5 | 0.6104 | 0.0275 | -0.0852 | 22.1964
4.5 | 0.7324 | 0.02654 | -0.0869 | 27.5961
5 | 0.7961 | 0.02553 | -0.0878 | 31.1829
5.5 | 0.864 | 0.02368 | -0.0886 | 36.4865
6.5 | 0.9931 | 0.01881 | -0.0877 | 52.7964
7 | 1.0934 | 0.01534 | -0.0925 | 71.2777
7.5 | 1.0805 | 0.01807 | -0.081 | 59.7952
8 | 1.0611 | 0.02188 | -0.0703 | 48.4963
8.5 | 1.0591 | 0.02559 | -0.063 | 41.3873
9 | 1.0795 | 0.02805 | -0.0587 | 38.4848
9.5 | 1.1024 | 0.03043 | -0.055 | 36.2274
10 | 1.1251 | 0.03306 | -0.0512 | 34.0321
10.5 | 1.1535 | 0.03589 | -0.0484 | 32.1399
11 | 1.1868 | 0.03805 | -0.0461 | 31.1905
11.5 | 1.2338 | 0.0411 | -0.0454 | 30.0195
12 | 1.264 | 0.04384 | -0.0431 | 28.8321
12.5 | 1.3103 | 0.0492 | -0.0429 | 26.6321
13 | 1.3161 | 0.05411 | -0.0382 | 24.3227
13.5 | 1.3114 | 0.05984 | -0.0335 | 21.9151
14 | 1.2991 | 0.06629 | -0.0295 | 19.5972
14.5 | 1.2767 | 0.07417 | -0.0262 | 17.2132
15 | 1.2245 | 0.08669 | -0.0244 | 14.125
15.5 | 1.167 | 0.10163 | -0.0272 | 11.4828
16 | 1.1072 | 0.12017 | -0.0357 | 9.2136
16.5 | 1.05 | 0.14339 | -0.0506 | 7.3227
17.5 | 0.9807 | 0.19957 | -0.0778 | 4.9141
18 | 0.9757 | 0.2134 | -0.0885 | 4.5722

## 21. Re 250k Mach 0.25 (1)
BIGFOIL.COM POLAR EXPORT
NACA67A712
NACA67A712 |  |  |  | Cl Max: | 1.449 | at alpha= | 7.5 | deg
JavaFoil+Calcfoil stall+Eppler ext transition |  |  |  | L/D Max: | 102.429 | at alpha= | 4.5 | deg
Re: | 250000 |  |  | Cd Min: | 0.00896 | at alpha= | -1 | deg
Mach: | 0.25 |  |  | Cl=0 at alpha= | -5.7021 | deg
|  |  |  | @ Cl=0.1, Cd= | 0.038812
|  |  |  | @ Cl=0.4, Cd= | 0.010704
|  |  |  | @ Cl=0.6, Cd= | 0.0089857
alpha (deg) | Cl | Cd | Cm | Cl/Cd
-16.5 | -0.063 | 0.20972 | -0.046 | -0.299
-16 | -0.06 | 0.31787 | -0.046 | -0.188
-15.5 | -0.132 | 0.26668 | -0.045 | -0.494
-15 | -0.183 | 0.22845 | -0.044 | -0.801
-14.5 | -0.222 | 0.21366 | -0.044 | -1.04
-14 | -0.255 | 0.19338 | -0.042 | -1.319
-13.5 | -0.283 | 0.18039 | -0.043 | -1.569
-13 | -0.306 | 0.15143 | -0.044 | -2.018
-12.5 | -0.323 | 0.13279 | -0.045 | -2.43
-12 | -0.334 | 0.11869 | -0.044 | -2.812
-11.5 | -0.339 | 0.10919 | -0.044 | -3.102
-11 | -0.337 | 0.09779 | -0.045 | -3.449
-10.5 | -0.329 | 0.08889 | -0.046 | -3.705
-10 | -0.315 | 0.08106 | -0.047 | -3.886
-9.5 | -0.295 | 0.075 | -0.048 | -3.928
-9 | -0.269 | 0.06882 | -0.048 | -3.903
-8.5 | -0.237 | 0.0637 | -0.049 | -3.72
-8 | -0.2 | 0.05919 | -0.05 | -3.385
-7.5 | -0.161 | 0.05481 | -0.052 | -2.935
-7 | -0.119 | 0.05114 | -0.053 | -2.321
-6.5 | -0.074 | 0.04784 | -0.055 | -1.554
-6 | -0.028 | 0.04492 | -0.058 | -0.628
-5.5 | 0.019 | 0.04241 | -0.06 | 0.457
-5 | 0.068 | 0.04006 | -0.061 | 1.7
-4.5 | 0.118 | 0.03811 | -0.063 | 3.088
-4 | 0.168 | 0.03641 | -0.065 | 4.61
-3.5 | 0.219 | 0.03478 | -0.068 | 6.285
-3 | 0.334 | 0.01081 | -0.14 | 30.902
-2.5 | 0.397 | 0.01071 | -0.141 | 37.074
-2 | 0.46 | 0.01059 | -0.142 | 43.388
-1.5 | 0.524 | 0.01054 | -0.143 | 49.703
-1 | 0.582 | 0.00896 | -0.143 | 64.978
-0.5 | 0.645 | 0.00905 | -0.144 | 71.24
0 | 0.688 | 0.00981 | -0.146 | 70.118
0.5 | 0.747 | 0.00972 | -0.147 | 76.854
1 | 0.807 | 0.00985 | -0.148 | 81.871
1.5 | 0.866 | 0.01016 | -0.149 | 85.239
2 | 0.926 | 0.01036 | -0.15 | 89.331
2.5 | 0.98 | 0.01057 | -0.151 | 92.712
3 | 1.037 | 0.01083 | -0.151 | 95.816
3.5 | 1.094 | 0.01107 | -0.152 | 98.749
4 | 1.148 | 0.01137 | -0.153 | 100.924
4.5 | 1.201 | 0.01172 | -0.154 | 102.429
5 | 1.27 | 0.02076 | -0.158 | 61.15
5.5 | 1.317 | 0.02168 | -0.159 | 60.771
6 | 1.359 | 0.02282 | -0.159 | 59.546
6.5 | 1.395 | 0.02388 | -0.16 | 58.436
7 | 1.426 | 0.025 | -0.161 | 57.043
7.5 | 1.449 | 0.02601 | -0.162 | 55.705
8 | 1.212 | 0.05459 | -0.085 | 22.196
8.5 | 1.212 | 0.06022 | -0.073 | 20.135
9 | 1.203 | 0.06518 | -0.064 | 18.455
9.5 | 1.181 | 0.072 | -0.059 | 16.399
10 | 1.147 | 0.07684 | -0.056 | 14.931
10.5 | 1.102 | 0.08487 | -0.052 | 12.986
11 | 1.046 | 0.09492 | -0.049 | 11.017
11.5 | 0.979 | 0.10271 | -0.049 | 9.531
12 | 0.903 | 0.11245 | -0.048 | 8.027
12.5 | 0.818 | 0.1328 | -0.045 | 6.162

## 22. Re 250k Mach 0.25 (2)
BIGFOIL.COM POLAR EXPORT
NACA67A712
NACA67A712 |  |  |  | Cl Max: | 1.2793 | at alpha= | 12.5 | deg
XFOIL ncrit=9 |  |  |  | L/D Max: | 65.6937 | at alpha= | 7 | deg
Re: | 250000 |  |  | Cd Min: | 0.20661 | at alpha= | 17.5 | deg
Mach: | 0.25 |  |  | Cl=0 at alpha= | -1.8516 | deg
|  |  |  | @ Cl=0.1, Cd= | 0.030241
|  |  |  | @ Cl=0.4, Cd= | 0.027743
|  |  |  | @ Cl=0.6, Cd= | 0.027958
alpha (deg) | Cl | Cd | Cm | Cl/Cd
-12 | -0.2048 | 0.1324 | -0.1094 | -1.5468
-11 | -0.2386 | 0.12623 | -0.0888 | -1.8902
-10 | -0.4108 | 0.13483 | -0.0438 | -3.0468
-9.5 | -0.4006 | 0.12871 | -0.0427 | -3.1124
-8.5 | -0.3953 | 0.11651 | -0.0469 | -3.3928
-8 | -0.4015 | 0.11028 | -0.0552 | -3.6407
-7.5 | -0.431 | 0.1051 | -0.0556 | -4.1009
-7 | -0.4407 | 0.09749 | -0.0604 | -4.5205
-6 | -0.4346 | 0.08189 | -0.0591 | -5.3071
-5.5 | -0.4016 | 0.07458 | -0.0649 | -5.3848
-5 | -0.3714 | 0.06762 | -0.0685 | -5.4925
-3 | -0.1433 | 0.03751 | -0.0799 | -3.8203
-2.5 | -0.0624 | 0.0342 | -0.0837 | -1.8246
-2 | -0.0217 | 0.03255 | -0.0806 | -0.66667
-1.5 | 0.0514 | 0.03089 | -0.0836 | 1.664
-1 | 0.0924 | 0.03032 | -0.0809 | 3.0475
-0.5 | 0.1634 | 0.02958 | -0.0836 | 5.524
0 | 0.2054 | 0.0292 | -0.0816 | 7.0342
0.5 | 0.2709 | 0.02713 | -0.0826 | 9.9853
1.5 | 0.3882 | 0.02767 | -0.0841 | 14.0296
2 | 0.4334 | 0.02795 | -0.0826 | 15.5063
2.5 | 0.5081 | 0.02789 | -0.0858 | 18.218
3 | 0.5563 | 0.02799 | -0.0847 | 19.875
4 | 0.665 | 0.02791 | -0.0841 | 23.8266
4.5 | 0.7395 | 0.02696 | -0.0865 | 27.4295
5.5 | 0.871 | 0.0243 | -0.0873 | 35.8436
6 | 0.9532 | 0.02059 | -0.0883 | 46.2943
6.5 | 1.0028 | 0.01954 | -0.0856 | 51.3204
7 | 1.0938 | 0.01665 | -0.0879 | 65.6937
7.5 | 1.0719 | 0.02006 | -0.0755 | 53.4347
8 | 1.0532 | 0.02428 | -0.0653 | 43.3773
8.5 | 1.061 | 0.02762 | -0.0592 | 38.4142
9 | 1.0784 | 0.03051 | -0.0543 | 35.3458
9.5 | 1.102 | 0.03312 | -0.0504 | 33.2729
10 | 1.1295 | 0.03572 | -0.047 | 31.6209
10.5 | 1.1642 | 0.0386 | -0.0442 | 30.1606
11 | 1.1999 | 0.04136 | -0.0419 | 29.0111
11.5 | 1.2444 | 0.0452 | -0.0402 | 27.531
12 | 1.2674 | 0.04926 | -0.0371 | 25.7288
12.5 | 1.2793 | 0.05683 | -0.0338 | 22.511
13 | 1.2611 | 0.06393 | -0.0286 | 19.7263
13.5 | 1.232 | 0.07255 | -0.0248 | 16.9814
14 | 1.1953 | 0.08284 | -0.0233 | 14.429
14.5 | 1.1538 | 0.09512 | -0.0251 | 12.1299
15 | 1.1117 | 0.10952 | -0.0308 | 10.1507
15.5 | 1.0687 | 0.12689 | -0.0408 | 8.4223
16 | 1.0356 | 0.14487 | -0.0519 | 7.1485
16.5 | 0.9634 | 0.19157 | -0.0777 | 5.029
17 | 0.9852 | 0.19509 | -0.0778 | 5.05
17.5 | 0.9903 | 0.20661 | -0.0827 | 4.7931

## 23. Re 250k Mach 0.50 (1)
BIGFOIL.COM POLAR EXPORT
NACA67A712
NACA67A712 |  |  |  | Cl Max: | 1.444 | at alpha= | 6 | deg
JavaFoil+Calcfoil stall+Eppler ext transition |  |  |  | L/D Max: | 98.911 | at alpha= | 4 | deg
Re: | 250000 |  |  | Cd Min: | 0.00986 | at alpha= | -0.5 | deg
Mach: | 0.5 |  |  | Cl=0 at alpha= | -5.7041 | deg
|  |  |  | @ Cl=0.1, Cd= | 0.041344
|  |  |  | @ Cl=0.4, Cd= | 0.018285
|  |  |  | @ Cl=0.6, Cd= | 0.011196
alpha (deg) | Cl | Cd | Cm | Cl/Cd
-20 | -0.784 | 0.25654 | -0.064 | -3.056
-19.5 | -0.757 | 0.25546 | -0.065 | -2.964
-19 | -0.73 | 0.25059 | -0.065 | -2.915
-18.5 | -0.703 | 0.24583 | -0.066 | -2.861
-18 | -0.675 | 0.23066 | -0.063 | -2.926
-17.5 | -0.647 | 0.22429 | -0.063 | -2.887
-17 | -0.62 | 0.22684 | -0.063 | -2.735
-16.5 | -0.593 | 0.22101 | -0.064 | -2.684
-16 | -0.566 | 0.20925 | -0.064 | -2.705
-15.5 | -0.539 | 0.20426 | -0.065 | -2.638
-15 | -0.512 | 0.18762 | -0.065 | -2.727
-14.5 | -0.484 | 0.1916 | -0.065 | -2.527
-14 | -0.456 | 0.17471 | -0.062 | -2.609
-13.5 | -0.429 | 0.17198 | -0.062 | -2.492
-13 | -0.401 | 0.16796 | -0.063 | -2.389
-12.5 | -0.374 | 0.15778 | -0.063 | -2.369
-12 | -0.346 | 0.1554 | -0.064 | -2.229
-11.5 | -0.319 | 0.15042 | -0.064 | -2.121
-11 | -0.291 | 0.14657 | -0.061 | -1.987
-10.5 | -0.264 | 0.13595 | -0.06 | -1.939
-10 | -0.236 | 0.1297 | -0.06 | -1.82
-9.5 | -0.209 | 0.1265 | -0.06 | -1.649
-9 | -0.181 | 0.12148 | -0.061 | -1.492
-8.5 | -0.154 | 0.11867 | -0.061 | -1.296
-8 | -0.126 | 0.10976 | -0.055 | -1.149
-7.5 | -0.099 | 0.10411 | -0.056 | -0.948
-7 | -0.071 | 0.0877 | -0.057 | -0.812
-6.5 | -0.069 | 0.05754 | -0.055 | -1.198
-6 | -0.029 | 0.0511 | -0.057 | -0.56
-5.5 | 0.02 | 0.04634 | -0.06 | 0.442
-5 | 0.074 | 0.04263 | -0.065 | 1.728
-4.5 | 0.129 | 0.03991 | -0.068 | 3.231
-4 | 0.185 | 0.03792 | -0.069 | 4.887
-3.5 | 0.242 | 0.03609 | -0.073 | 6.718
-3 | 0.3 | 0.0346 | -0.075 | 8.665
-2.5 | 0.443 | 0.01127 | -0.158 | 39.283
-2 | 0.513 | 0.01121 | -0.159 | 45.759
-1.5 | 0.585 | 0.0112 | -0.16 | 52.268
-1 | 0.655 | 0.01118 | -0.161 | 58.552
-0.5 | 0.716 | 0.00986 | -0.16 | 72.69
0 | 0.767 | 0.01067 | -0.161 | 71.845
0.5 | 0.833 | 0.01085 | -0.163 | 76.795
1 | 0.9 | 0.01102 | -0.164 | 81.666
1.5 | 0.967 | 0.01126 | -0.165 | 85.837
2 | 1.033 | 0.01133 | -0.167 | 91.22
2.5 | 1.092 | 0.01163 | -0.168 | 93.834
3 | 1.155 | 0.01197 | -0.169 | 96.423
3.5 | 1.215 | 0.01237 | -0.17 | 98.252
4 | 1.273 | 0.01287 | -0.171 | 98.911
4.5 | 1.344 | 0.02372 | -0.175 | 56.639
5 | 1.391 | 0.0249 | -0.176 | 55.866
5.5 | 1.429 | 0.02659 | -0.177 | 53.733
6 | 1.444 | 0.02814 | -0.177 | 51.3
6.5 | 1.176 | 0.05028 | -0.078 | 23.384
7 | 1.095 | 0.0562 | -0.066 | 19.486
7.5 | 0.713 | 0.09906 | -0.065 | 7.196
8 | 0.739 | 0.1039 | -0.066 | 7.114
8.5 | 0.765 | 0.11855 | -0.065 | 6.455
9 | 0.792 | 0.12331 | -0.076 | 6.427
9.5 | 0.819 | 0.12664 | -0.077 | 6.464
10 | 0.845 | 0.13042 | -0.077 | 6.476
10.5 | 0.872 | 0.15295 | -0.085 | 5.701
11 | 0.898 | 0.15748 | -0.086 | 5.701

## 24. Re 250k Mach 0.50 (2)
BIGFOIL.COM POLAR EXPORT
NACA67A712
NACA67A712 |  |  |  | Cl Max: | 1.1842 | at alpha= | 10.5 | deg
XFOIL ncrit=9 |  |  |  | L/D Max: | 53.4617 | at alpha= | 6.5 | deg
Re: | 250000 |  |  | Cd Min: | 0.23148 | at alpha= | -20 | deg
Mach: | 0.5 |  |  | Cl=0 at alpha= | -1.5654 | deg
|  |  |  | @ Cl=0.1, Cd= | 0.032678
|  |  |  | @ Cl=0.4, Cd= | 0.029338
|  |  |  | @ Cl=0.6, Cd= | 0.029699
alpha (deg) | Cl | Cd | Cm | Cl/Cd
-20 | -0.3384 | 0.23148 | -0.0928 | -1.4619
-19.5 | -0.3246 | 0.22585 | -0.0954 | -1.4372
-18.5 | -0.2954 | 0.21358 | -0.1007 | -1.3831
-18 | -0.2712 | 0.20616 | -0.1054 | -1.3155
-17.5 | -0.2482 | 0.19922 | -0.1102 | -1.2459
-17 | -0.2245 | 0.1922 | -0.1154 | -1.1681
-16.5 | -0.2477 | 0.19136 | -0.1056 | -1.2944
-16 | -0.2426 | 0.18763 | -0.1079 | -1.293
-15 | -0.2072 | 0.17314 | -0.1117 | -1.1967
-14.5 | -0.1892 | 0.16694 | -0.1147 | -1.1333
-14 | -0.2188 | 0.16638 | -0.1031 | -1.3151
-13.5 | -0.2231 | 0.16267 | -0.1004 | -1.3715
-13 | -0.2297 | 0.15989 | -0.1004 | -1.4366
-12.5 | -0.2306 | 0.15576 | -0.1035 | -1.4805
-12 | -0.205 | 0.14589 | -0.1022 | -1.4052
-11.5 | -0.1915 | 0.1402 | -0.1029 | -1.3659
-11 | -0.2171 | 0.1384 | -0.0936 | -1.5686
-10.5 | -0.2319 | 0.13518 | -0.0886 | -1.7155
-10 | -0.2507 | 0.13256 | -0.088 | -1.8912
-9.5 | -0.261 | 0.12831 | -0.0882 | -2.0341
-9 | -0.2488 | 0.11994 | -0.0877 | -2.0744
-8.5 | -0.2341 | 0.1138 | -0.0867 | -2.0571
-8 | -0.2528 | 0.11043 | -0.0804 | -2.2892
-7.5 | -0.2683 | 0.10634 | -0.0766 | -2.523
-7 | -0.2852 | 0.10174 | -0.0806 | -2.8032
-6.5 | -0.3263 | 0.09838 | -0.0768 | -3.3167
-6 | -0.3375 | 0.09174 | -0.0808 | -3.6789
-5 | -0.32 | 0.0767 | -0.0773 | -4.1721
-4.5 | -0.3176 | 0.07029 | -0.0766 | -4.5184
-4 | -0.283 | 0.06158 | -0.0829 | -4.5956
-3.5 | -0.2447 | 0.05561 | -0.0833 | -4.4003
-3 | -0.1708 | 0.04864 | -0.0899 | -3.5115
-2.5 | -0.1241 | 0.04092 | -0.0872 | -3.0327
-2 | -0.0412 | 0.03697 | -0.0901 | -1.1144
-1.5 | 0.0062 | 0.03479 | -0.0869 | 0.17821
-1 | 0.0873 | 0.03283 | -0.0894 | 2.6592
0 | 0.208 | 0.03139 | -0.0879 | 6.6263
1 | 0.3094 | 0.02909 | -0.0832 | 10.636
1.5 | 0.3867 | 0.02925 | -0.0856 | 13.2205
2 | 0.4413 | 0.02961 | -0.0845 | 14.9037
3 | 0.5812 | 0.02966 | -0.0867 | 19.5954
3.5 | 0.639 | 0.02978 | -0.0858 | 21.4574
4 | 0.7014 | 0.02963 | -0.0853 | 23.672
4.5 | 0.7682 | 0.02918 | -0.085 | 26.3263
5 | 0.8392 | 0.02832 | -0.0848 | 29.6328
5.5 | 0.9212 | 0.02627 | -0.0848 | 35.0666
6 | 0.9969 | 0.0236 | -0.0825 | 42.2415
6.5 | 1.0965 | 0.02051 | -0.0828 | 53.4617
7 | 1.0902 | 0.02337 | -0.0711 | 46.6496
7.5 | 1.0634 | 0.0284 | -0.0596 | 37.4437
8 | 1.0629 | 0.03282 | -0.0521 | 32.3857
8.5 | 1.0784 | 0.03661 | -0.0464 | 29.4564
9 | 1.099 | 0.04034 | -0.0411 | 27.2434
9.5 | 1.1271 | 0.04398 | -0.0364 | 25.6276
10 | 1.1629 | 0.04781 | -0.0322 | 24.3234
10.5 | 1.1842 | 0.05377 | -0.0277 | 22.0234
11 | 1.1784 | 0.06165 | -0.0237 | 19.1144
11.5 | 1.1578 | 0.07099 | -0.0217 | 16.3093
12 | 1.1282 | 0.08221 | -0.0225 | 13.7234
12.5 | 1.0949 | 0.09523 | -0.0268 | 11.4974
13 | 1.0609 | 0.11021 | -0.0347 | 9.6262
13.5 | 1.0278 | 0.12767 | -0.0461 | 8.0504
14 | 1.0004 | 0.14778 | -0.0592 | 6.7695
14.5 | 0.9909 | 0.16366 | -0.0685 | 6.0546
15 | 0.9905 | 0.17736 | -0.0764 | 5.5847
15.5 | 0.9998 | 0.18677 | -0.0813 | 5.3531

## 25. Re 500k Mach 0.00 (1)
BIGFOIL.COM POLAR EXPORT
NACA67A712
NACA67A712 |  |  |  | Cl Max: | 1.491 | at alpha= | 9 | deg
JavaFoil+Calcfoil stall+Eppler ext transition |  |  |  | L/D Max: | 141.891 | at alpha= | 4.5 | deg
Re: | 500000 |  |  | Cd Min: | 0.00638 | at alpha= | -1 | deg
Mach: | 0 |  |  | Cl=0 at alpha= | -5.7021 | deg
|  |  |  | @ Cl=0.1, Cd= | 0.035232
|  |  |  | @ Cl=0.4, Cd= | 0.008725
|  |  |  | @ Cl=0.6, Cd= | 0.006413
alpha (deg) | Cl | Cd | Cm | Cl/Cd
-19.5 | -0.346 | 0.25433 | -0.041 | -1.359
-19 | -0.36 | 0.2376 | -0.042 | -1.513
-18.5 | -0.373 | 0.22395 | -0.042 | -1.668
-18 | -0.387 | 0.20277 | -0.043 | -1.91
-17.5 | -0.399 | 0.19228 | -0.043 | -2.077
-17 | -0.409 | 0.17627 | -0.043 | -2.321
-16.5 | -0.418 | 0.16503 | -0.043 | -2.534
-16 | -0.426 | 0.15712 | -0.043 | -2.712
-15.5 | -0.433 | 0.14308 | -0.043 | -3.023
-15 | -0.438 | 0.1353 | -0.044 | -3.234
-14.5 | -0.441 | 0.12573 | -0.044 | -3.504
-14 | -0.441 | 0.11706 | -0.044 | -3.769
-13.5 | -0.439 | 0.10923 | -0.044 | -4.022
-13 | -0.435 | 0.1037 | -0.044 | -4.192
-12.5 | -0.427 | 0.09757 | -0.044 | -4.376
-12 | -0.416 | 0.09125 | -0.046 | -4.559
-11.5 | -0.401 | 0.08433 | -0.046 | -4.761
-11 | -0.383 | 0.08003 | -0.046 | -4.79
-10.5 | -0.362 | 0.0743 | -0.048 | -4.867
-10 | -0.336 | 0.06928 | -0.049 | -4.854
-9.5 | -0.307 | 0.06501 | -0.049 | -4.727
-9 | -0.275 | 0.06064 | -0.05 | -4.537
-8.5 | -0.239 | 0.05701 | -0.052 | -4.2
-8 | -0.201 | 0.05295 | -0.054 | -3.789
-7.5 | -0.16 | 0.04976 | -0.056 | -3.213
-7 | -0.117 | 0.04679 | -0.058 | -2.507
-6.5 | -0.073 | 0.04403 | -0.06 | -1.661
-6 | -0.028 | 0.04129 | -0.063 | -0.67
-5.5 | 0.019 | 0.03884 | -0.066 | 0.488
-5 | 0.067 | 0.03649 | -0.07 | 1.825
-4.5 | 0.115 | 0.03466 | -0.071 | 3.315
-4 | 0.202 | 0.00923 | -0.135 | 21.918
-3.5 | 0.263 | 0.00901 | -0.136 | 29.195
-3 | 0.324 | 0.00885 | -0.137 | 36.578
-2.5 | 0.385 | 0.00876 | -0.138 | 43.889
-2 | 0.445 | 0.00862 | -0.139 | 51.642
-1.5 | 0.507 | 0.0085 | -0.14 | 59.642
-1 | 0.567 | 0.00638 | -0.141 | 88.943
-0.5 | 0.627 | 0.00644 | -0.141 | 97.413
0 | 0.67 | 0.00693 | -0.142 | 96.669
0.5 | 0.728 | 0.007 | -0.143 | 103.997
1 | 0.786 | 0.00713 | -0.144 | 110.34
1.5 | 0.845 | 0.00724 | -0.145 | 116.613
2 | 0.903 | 0.00738 | -0.146 | 122.364
2.5 | 0.956 | 0.0075 | -0.147 | 127.542
3 | 1.013 | 0.00769 | -0.148 | 131.718
3.5 | 1.068 | 0.00785 | -0.149 | 136.104
4 | 1.122 | 0.00805 | -0.15 | 139.404
4.5 | 1.174 | 0.00827 | -0.151 | 141.891
5 | 1.236 | 0.01731 | -0.153 | 71.398
5.5 | 1.284 | 0.01803 | -0.154 | 71.212
6 | 1.328 | 0.01885 | -0.155 | 70.449
6.5 | 1.368 | 0.01976 | -0.156 | 69.207
7 | 1.404 | 0.02058 | -0.157 | 68.184
7.5 | 1.434 | 0.02141 | -0.157 | 67.004
8 | 1.461 | 0.02247 | -0.158 | 64.999
8.5 | 1.481 | 0.02353 | -0.159 | 62.931
9 | 1.491 | 0.02456 | -0.16 | 60.689
9.5 | 1.49 | 0.02559 | -0.16 | 58.232
10 | 1.481 | 0.02662 | -0.161 | 55.633
10.5 | 1.213 | 0.07083 | -0.084 | 17.128
11 | 1.191 | 0.07678 | -0.075 | 15.507
11.5 | 1.165 | 0.08308 | -0.068 | 14.019
12 | 1.135 | 0.08841 | -0.065 | 12.843
12.5 | 1.102 | 0.09751 | -0.062 | 11.303
13 | 1.066 | 0.10251 | -0.062 | 10.397
13.5 | 1.027 | 0.11029 | -0.061 | 9.308
14 | 0.985 | 0.11841 | -0.058 | 8.322

## 26. Re 500k Mach 0.00 (2)
BIGFOIL.COM POLAR EXPORT
NACA67A712
NACA67A712 |  |  |  | Cl Max: | 1.3739 | at alpha= | 15 | deg
XFOIL ncrit=9 |  |  |  | L/D Max: | 103.855 | at alpha= | 6 | deg
Re: | 500000 |  |  | Cd Min: | 0.24249 | at alpha= | 20 | deg
Mach: | 0 |  |  | Cl=0 at alpha= | -3.4973 | deg
|  |  |  | @ Cl=0.1, Cd= | 0.021052
|  |  |  | @ Cl=0.4, Cd= | 0.017377
|  |  |  | @ Cl=0.6, Cd= | 0.016782
alpha (deg) | Cl | Cd | Cm | Cl/Cd
-20 | -0.2597 | 0.19729 | -0.1008 | -1.3163
-19.5 | -0.2437 | 0.19087 | -0.1055 | -1.2768
-19 | -0.2313 | 0.18517 | -0.1093 | -1.2491
-18.5 | -0.2119 | 0.17818 | -0.1119 | -1.1892
-18 | -0.1947 | 0.17276 | -0.1151 | -1.127
-17 | -0.1632 | 0.16093 | -0.1215 | -1.0141
-16.5 | -0.1533 | 0.15476 | -0.1252 | -0.99057
-16 | -0.1441 | 0.14775 | -0.1286 | -0.9753
-15.5 | -0.1238 | 0.14167 | -0.1306 | -0.87386
-15 | -0.108 | 0.13617 | -0.1332 | -0.79313
-14.5 | -0.0937 | 0.1304 | -0.136 | -0.71856
-14 | -0.0923 | 0.12453 | -0.1401 | -0.74119
-13.5 | -0.0853 | 0.11813 | -0.1431 | -0.72209
-13 | -0.0663 | 0.11132 | -0.1441 | -0.59558
-12.5 | -0.05 | 0.10645 | -0.1457 | -0.4697
-12 | -0.039 | 0.10094 | -0.1479 | -0.38637
-11.5 | -0.0383 | 0.09474 | -0.1519 | -0.40426
-11 | -0.0351 | 0.08858 | -0.155 | -0.39625
-10.5 | -0.0314 | 0.08172 | -0.1557 | -0.38424
-10 | -0.0177 | 0.07766 | -0.1561 | -0.22792
-9.5 | -0.0131 | 0.07256 | -0.1577 | -0.18054
-9 | -0.0168 | 0.06649 | -0.1602 | -0.25267
-8.5 | -0.0511 | 0.06047 | -0.1623 | -0.84505
-8 | -0.0665 | 0.05396 | -0.1622 | -1.2324
-7.5 | -0.1052 | 0.05246 | -0.1502 | -2.0053
-7 | -0.1231 | 0.04369 | -0.1453 | -2.8176
-6.5 | -0.0912 | 0.0403 | -0.1447 | -2.263
-6 | -0.1455 | 0.04067 | -0.125 | -3.5776
-5.5 | -0.0991 | 0.03602 | -0.1257 | -2.7512
-3.5 | -0.0003 | 0.02231 | -0.1041 | -0.013447
-3 | 0.0564 | 0.02151 | -0.1049 | 2.622
-2.5 | 0.1173 | 0.02087 | -0.1061 | 5.6205
-2 | 0.1792 | 0.01988 | -0.1078 | 9.0141
-1.5 | 0.2011 | 0.02021 | -0.102 | 9.9505
-1 | 0.2614 | 0.01972 | -0.1032 | 13.2556
-0.5 | 0.3194 | 0.01789 | -0.105 | 17.8535
0 | 0.3372 | 0.01767 | -0.0973 | 19.0832
0.5 | 0.3867 | 0.01738 | -0.0952 | 22.2497
1 | 0.4796 | 0.01736 | -0.1035 | 27.6267
1.5 | 0.5465 | 0.017 | -0.106 | 32.1471
2 | 0.6078 | 0.01675 | -0.1074 | 36.2866
2.5 | 0.6894 | 0.01583 | -0.1123 | 43.5502
4 | 0.8934 | 0.01266 | -0.1189 | 70.5687
4.5 | 0.9649 | 0.01055 | -0.1208 | 91.4597
5 | 0.9808 | 0.01091 | -0.1132 | 89.8992
5.5 | 1.027 | 0.01061 | -0.1113 | 96.7955
6 | 1.0749 | 0.01035 | -0.1092 | 103.8551
6.5 | 1.0548 | 0.01287 | -0.0958 | 81.958
7 | 1.043 | 0.01569 | -0.0851 | 66.4755
7.5 | 1.0465 | 0.01835 | -0.0777 | 57.03
8 | 1.0603 | 0.0208 | -0.0722 | 50.976
8.5 | 1.0876 | 0.02254 | -0.0687 | 48.252
9 | 1.1182 | 0.02409 | -0.0657 | 46.4176
9.5 | 1.1481 | 0.02573 | -0.0628 | 44.6211
10 | 1.1728 | 0.02782 | -0.0593 | 42.1567
10.5 | 1.2032 | 0.02949 | -0.0568 | 40.8003
11 | 1.2243 | 0.03201 | -0.0532 | 38.2474
11.5 | 1.2533 | 0.0339 | -0.0508 | 36.9705
12 | 1.2702 | 0.03707 | -0.0472 | 34.2649
12.5 | 1.2971 | 0.03926 | -0.045 | 33.0387
13 | 1.3196 | 0.04185 | -0.0426 | 31.5317
13.5 | 1.3346 | 0.04575 | -0.0395 | 29.1716
14 | 1.3523 | 0.04924 | -0.0371 | 27.4634
14.5 | 1.3654 | 0.05312 | -0.0348 | 25.7041
15 | 1.3739 | 0.05771 | -0.0326 | 23.807
15.5 | 1.3649 | 0.06531 | -0.0301 | 20.8988
16 | 1.3587 | 0.07195 | -0.0289 | 18.8839
16.5 | 1.3423 | 0.08064 | -0.0287 | 16.6456
17 | 1.3229 | 0.09032 | -0.0302 | 14.6468
17.5 | 1.2886 | 0.10354 | -0.0342 | 12.4454
18 | 1.247 | 0.11962 | -0.0417 | 10.4247
18.5 | 1.1955 | 0.14024 | -0.054 | 8.5247
19 | 1.1332 | 0.16744 | -0.0717 | 6.7678
19.5 | 1.0131 | 0.23103 | -0.1009 | 4.3851
20 | 1.019 | 0.24249 | -0.1082 | 4.2022

## 27. Re 500k Mach 0.10 (1)
BIGFOIL.COM POLAR EXPORT
NACA67A712
NACA67A712 |  |  |  | Cl Max: | 1.489 | at alpha= | 9 | deg
JavaFoil+Calcfoil stall+Eppler ext transition |  |  |  | L/D Max: | 141.72 | at alpha= | 4.5 | deg
Re: | 500000 |  |  | Cd Min: | 0.0064 | at alpha= | -1 | deg
Mach: | 0.1 |  |  | Cl=0 at alpha= | -5.7021 | deg
|  |  |  | @ Cl=0.1, Cd= | 0.035631
|  |  |  | @ Cl=0.4, Cd= | 0.008718
|  |  |  | @ Cl=0.6, Cd= | 0.006425
alpha (deg) | Cl | Cd | Cm | Cl/Cd
-18.5 | -0.332 | 0.23688 | -0.043 | -1.4
-18 | -0.348 | 0.22175 | -0.042 | -1.568
-17.5 | -0.362 | 0.20268 | -0.043 | -1.787
-17 | -0.374 | 0.18877 | -0.043 | -1.983
-16.5 | -0.386 | 0.17266 | -0.043 | -2.236
-16 | -0.397 | 0.16532 | -0.044 | -2.4
-15.5 | -0.406 | 0.15003 | -0.044 | -2.706
-15 | -0.414 | 0.14697 | -0.044 | -2.815
-14.5 | -0.419 | 0.13328 | -0.044 | -3.147
-14 | -0.423 | 0.12265 | -0.044 | -3.449
-13.5 | -0.424 | 0.11277 | -0.045 | -3.759
-13 | -0.422 | 0.10527 | -0.043 | -4.005
-12.5 | -0.416 | 0.0984 | -0.045 | -4.232
-12 | -0.408 | 0.09197 | -0.045 | -4.432
-11.5 | -0.395 | 0.0851 | -0.046 | -4.642
-11 | -0.379 | 0.08098 | -0.047 | -4.676
-10.5 | -0.358 | 0.07505 | -0.048 | -4.775
-10 | -0.334 | 0.07002 | -0.049 | -4.772
-9.5 | -0.306 | 0.06528 | -0.049 | -4.69
-9 | -0.275 | 0.06112 | -0.05 | -4.493
-8.5 | -0.239 | 0.05688 | -0.051 | -4.207
-8 | -0.201 | 0.05323 | -0.053 | -3.772
-7.5 | -0.16 | 0.04989 | -0.056 | -3.21
-7 | -0.118 | 0.04682 | -0.057 | -2.51
-6.5 | -0.073 | 0.04413 | -0.06 | -1.662
-6 | -0.028 | 0.04145 | -0.063 | -0.67
-5.5 | 0.019 | 0.0391 | -0.065 | 0.487
-5 | 0.067 | 0.0368 | -0.069 | 1.816
-4.5 | 0.115 | 0.0351 | -0.069 | 3.284
-4 | 0.203 | 0.00922 | -0.136 | 22.049
-3.5 | 0.264 | 0.00907 | -0.137 | 29.138
-3 | 0.325 | 0.0089 | -0.138 | 36.546
-2.5 | 0.387 | 0.00875 | -0.139 | 44.179
-2 | 0.448 | 0.0086 | -0.14 | 52.013
-1.5 | 0.51 | 0.00856 | -0.14 | 59.568
-1 | 0.57 | 0.0064 | -0.141 | 89.055
-0.5 | 0.63 | 0.00645 | -0.142 | 97.723
0 | 0.673 | 0.00697 | -0.143 | 96.668
0.5 | 0.732 | 0.00706 | -0.144 | 103.714
1 | 0.79 | 0.00714 | -0.145 | 110.765
1.5 | 0.849 | 0.00725 | -0.146 | 117.069
2 | 0.907 | 0.00741 | -0.147 | 122.488
2.5 | 0.961 | 0.00756 | -0.148 | 127.127
3 | 1.017 | 0.00771 | -0.149 | 131.953
3.5 | 1.073 | 0.00788 | -0.15 | 136.107
4 | 1.127 | 0.00811 | -0.151 | 138.983
4.5 | 1.179 | 0.00832 | -0.151 | 141.72
5 | 1.241 | 0.01742 | -0.154 | 71.267
5.5 | 1.29 | 0.01817 | -0.155 | 70.97
6 | 1.333 | 0.01901 | -0.156 | 70.139
6.5 | 1.373 | 0.01992 | -0.156 | 68.91
7 | 1.408 | 0.02079 | -0.157 | 67.73
7.5 | 1.438 | 0.0216 | -0.158 | 66.557
8 | 1.463 | 0.02272 | -0.159 | 64.382
8.5 | 1.481 | 0.02381 | -0.16 | 62.229
9 | 1.489 | 0.02494 | -0.16 | 59.684
9.5 | 1.485 | 0.02584 | -0.161 | 57.48
10 | 1.223 | 0.06564 | -0.09 | 18.631
10.5 | 1.2 | 0.07197 | -0.078 | 16.669
11 | 1.174 | 0.07907 | -0.069 | 14.849
11.5 | 1.145 | 0.08375 | -0.064 | 13.672
12 | 1.111 | 0.08967 | -0.062 | 12.394
12.5 | 1.073 | 0.09766 | -0.06 | 10.989
13 | 1.032 | 0.10672 | -0.061 | 9.668
13.5 | 0.987 | 0.11583 | -0.06 | 8.525
14 | 0.941 | 0.12477 | -0.058 | 7.543

## 28. Re 500k Mach 0.10 (2)
BIGFOIL.COM POLAR EXPORT
NACA67A712
NACA67A712 |  |  |  | Cl Max: | 0.3706 | at alpha= | 0 | deg
XFOIL ncrit=9 |  |  |  | L/D Max: | 21.8257 | at alpha= | 0 | deg
Re: | 500000 |  |  | Cd Min: | 0.19762 | at alpha= | -20 | deg
Mach: | 0.1 |  |  | Cl=0 at alpha= | -3.4862 | deg
|  |  |  | @ Cl=0.1, Cd= | 0.021113
|  |  |  | @ Cl=0.4, Cd= | 0.01698
|  |  |  | @ Cl=0.6, Cd= | 0.01698
alpha (deg) | Cl | Cd | Cm | Cl/Cd
-20 | -0.2583 | 0.19762 | -0.1017 | -1.3071
-19.5 | -0.2433 | 0.19137 | -0.106 | -1.2714
-19 | -0.2306 | 0.18564 | -0.1099 | -1.2422
-18.5 | -0.211 | 0.17863 | -0.1125 | -1.1812
-18 | -0.1936 | 0.17317 | -0.1157 | -1.118
-17.5 | -0.1771 | 0.16741 | -0.119 | -1.0579
-17 | -0.1622 | 0.16133 | -0.1221 | -1.0054
-16.5 | -0.1521 | 0.15518 | -0.1259 | -0.98015
-16 | -0.1421 | 0.14814 | -0.1292 | -0.95923
-15.5 | -0.1219 | 0.14208 | -0.1312 | -0.85797
-15 | -0.1061 | 0.13655 | -0.1339 | -0.777
-14.5 | -0.0918 | 0.13078 | -0.1367 | -0.70194
-14 | -0.0904 | 0.12495 | -0.1408 | -0.72349
-13 | -0.0635 | 0.11176 | -0.1447 | -0.56818
-12.5 | -0.0473 | 0.10683 | -0.1464 | -0.44276
-12 | -0.0362 | 0.10129 | -0.1486 | -0.35739
-10.5 | -0.0269 | 0.08232 | -0.1562 | -0.32677
-10 | -0.0133 | 0.07819 | -0.1567 | -0.1701
-9.5 | -0.0084 | 0.07306 | -0.1583 | -0.11497
-9 | -0.012 | 0.06696 | -0.1609 | -0.17921
-8.5 | -0.0469 | 0.06069 | -0.1638 | -0.77278
-8 | -0.061 | 0.05461 | -0.1632 | -1.117
-7.5 | -0.1011 | 0.05318 | -0.1511 | -1.9011
-6.5 | -0.0883 | 0.04101 | -0.1458 | -2.1531
-5 | -0.1277 | 0.02972 | -0.1112 | -4.2968
-4.5 | -0.0734 | 0.02548 | -0.1114 | -2.8807
-4 | -0.0541 | 0.02437 | -0.1049 | -2.2199
-3.5 | -0.0016 | 0.02262 | -0.1045 | -0.070734
-3 | 0.0563 | 0.02161 | -0.1054 | 2.6053
-2.5 | 0.1179 | 0.02091 | -0.1067 | 5.6385
-2 | 0.1477 | 0.02065 | -0.1024 | 7.1525
-1.5 | 0.2013 | 0.02031 | -0.1024 | 9.9114
-1 | 0.2626 | 0.01976 | -0.1037 | 13.2895
-0.5 | 0.3226 | 0.01811 | -0.1057 | 17.8134
0 | 0.3706 | 0.01698 | -0.1033 | 21.8257

## 29. Re 500k Mach 0.25 (1)
BIGFOIL.COM POLAR EXPORT
NACA67A712
NACA67A712 |  |  |  | Cl Max: | 1.474 | at alpha= | 8.5 | deg
JavaFoil+Calcfoil stall+Eppler ext transition |  |  |  | L/D Max: | 140.803 | at alpha= | 4.5 | deg
Re: | 500000 |  |  | Cd Min: | 0.00651 | at alpha= | -1 | deg
Mach: | 0.25 |  |  | Cl=0 at alpha= | -5.7021 | deg
|  |  |  | @ Cl=0.1, Cd= | 0.035886
|  |  |  | @ Cl=0.4, Cd= | 0.0088333
|  |  |  | @ Cl=0.6, Cd= | 0.0065213
alpha (deg) | Cl | Cd | Cm | Cl/Cd
-16.5 | -0.063 | 0.17811 | -0.049 | -0.353
-16 | -0.06 | 0.16798 | -0.049 | -0.357
-15.5 | -0.132 | 0.16041 | -0.049 | -0.823
-15 | -0.183 | 0.15144 | -0.048 | -1.209
-14.5 | -0.222 | 0.18137 | -0.048 | -1.226
-14 | -0.255 | 0.17134 | -0.047 | -1.49
-13.5 | -0.283 | 0.15254 | -0.047 | -1.856
-13 | -0.306 | 0.1261 | -0.047 | -2.425
-12.5 | -0.323 | 0.11412 | -0.047 | -2.829
-12 | -0.334 | 0.10459 | -0.046 | -3.192
-11.5 | -0.339 | 0.09713 | -0.045 | -3.487
-11 | -0.337 | 0.08644 | -0.047 | -3.902
-10.5 | -0.329 | 0.07961 | -0.048 | -4.137
-10 | -0.315 | 0.07333 | -0.049 | -4.296
-9.5 | -0.295 | 0.06817 | -0.05 | -4.323
-9 | -0.269 | 0.063 | -0.05 | -4.264
-8.5 | -0.237 | 0.05872 | -0.051 | -4.037
-8 | -0.2 | 0.05509 | -0.052 | -3.64
-7.5 | -0.161 | 0.05124 | -0.056 | -3.142
-7 | -0.119 | 0.04762 | -0.057 | -2.495
-6.5 | -0.074 | 0.04467 | -0.06 | -1.667
-6 | -0.028 | 0.04204 | -0.063 | -0.672
-5.5 | 0.019 | 0.03959 | -0.066 | 0.491
-5 | 0.068 | 0.03732 | -0.068 | 1.83
-4.5 | 0.118 | 0.03508 | -0.072 | 3.37
-4 | 0.209 | 0.00929 | -0.14 | 22.455
-3.5 | 0.271 | 0.00916 | -0.141 | 29.609
-3 | 0.334 | 0.009 | -0.141 | 37.137
-2.5 | 0.397 | 0.00884 | -0.142 | 44.921
-2 | 0.46 | 0.0087 | -0.143 | 52.843
-1.5 | 0.524 | 0.00865 | -0.144 | 60.54
-1 | 0.586 | 0.00651 | -0.145 | 89.934
-0.5 | 0.648 | 0.00656 | -0.146 | 98.716
0 | 0.692 | 0.00709 | -0.147 | 97.504
0.5 | 0.752 | 0.00718 | -0.148 | 104.673
1 | 0.812 | 0.00727 | -0.149 | 111.607
1.5 | 0.872 | 0.00741 | -0.15 | 117.699
2 | 0.932 | 0.00756 | -0.151 | 123.189
2.5 | 0.986 | 0.00773 | -0.152 | 127.58
3 | 1.044 | 0.0079 | -0.153 | 132.162
3.5 | 1.101 | 0.00809 | -0.154 | 136.016
4 | 1.156 | 0.00832 | -0.155 | 138.895
4.5 | 1.209 | 0.00859 | -0.156 | 140.803
5 | 1.271 | 0.01811 | -0.158 | 70.21
5.5 | 1.319 | 0.01898 | -0.159 | 69.516
6 | 1.361 | 0.01993 | -0.16 | 68.309
6.5 | 1.398 | 0.02087 | -0.161 | 66.988
7 | 1.429 | 0.02185 | -0.161 | 65.373
7.5 | 1.452 | 0.0229 | -0.162 | 63.415
8 | 1.468 | 0.02418 | -0.163 | 60.685
8.5 | 1.474 | 0.02535 | -0.164 | 58.158
9 | 1.463 | 0.02629 | -0.164 | 55.664
9.5 | 1.184 | 0.06608 | -0.074 | 17.917
10 | 1.15 | 0.07104 | -0.071 | 16.182
10.5 | 1.103 | 0.07748 | -0.063 | 14.24
11 | 1.046 | 0.08526 | -0.057 | 12.271
11.5 | 0.979 | 0.09196 | -0.054 | 10.648
12 | 0.903 | 0.10187 | -0.054 | 8.863
12.5 | 0.819 | 0.1153 | -0.052 | 7.099
13 | 0.728 | 0.12988 | -0.053 | 5.604
13.5 | 0.632 | 0.13225 | -0.055 | 4.778

## 30. Re 500k Mach 0.25 (2)
BIGFOIL.COM POLAR EXPORT
NACA67A712
NACA67A712 |  |  |  | Cl Max: | 1.3122 | at alpha= | 13.5 | deg
XFOIL ncrit=9 |  |  |  | L/D Max: | 92.1116 | at alpha= | 6 | deg
Re: | 500000 |  |  | Cd Min: | 0.2216 | at alpha= | 18.5 | deg
Mach: | 0.25 |  |  | Cl=0 at alpha= | -3.4613 | deg
|  |  |  | @ Cl=0.1, Cd= | 0.021665
|  |  |  | @ Cl=0.4, Cd= | 0.01751
|  |  |  | @ Cl=0.6, Cd= | 0.017575
alpha (deg) | Cl | Cd | Cm | Cl/Cd
-20 | -0.2561 | 0.20022 | -0.105 | -1.2791
-19.5 | -0.2408 | 0.19408 | -0.1092 | -1.2407
-18 | -0.1888 | 0.1756 | -0.119 | -1.0752
-17.5 | -0.1723 | 0.16975 | -0.1222 | -1.015
-17 | -0.1564 | 0.16349 | -0.1256 | -0.95663
-16.5 | -0.1454 | 0.15744 | -0.1295 | -0.92353
-16 | -0.1314 | 0.15025 | -0.1326 | -0.87454
-15.5 | -0.1122 | 0.14431 | -0.1349 | -0.77749
-15 | -0.0962 | 0.13869 | -0.1377 | -0.69363
-14.5 | -0.0823 | 0.13278 | -0.1405 | -0.61982
-14 | -0.0802 | 0.1272 | -0.1445 | -0.6305
-13.5 | -0.0684 | 0.11979 | -0.147 | -0.571
-13 | -0.0485 | 0.114 | -0.1484 | -0.42544
-12.5 | -0.0328 | 0.10882 | -0.1504 | -0.30142
-12 | -0.0212 | 0.10315 | -0.1528 | -0.20553
-11.5 | -0.0208 | 0.09743 | -0.1567 | -0.21349
-11 | -0.016 | 0.09141 | -0.1595 | -0.17504
-10.5 | -0.0041 | 0.08525 | -0.1594 | -0.048094
-10 | 0.0085 | 0.08072 | -0.1603 | 0.1053
-9.5 | 0.0144 | 0.07545 | -0.1619 | 0.19085
-9 | 0.0072 | 0.06923 | -0.1659 | 0.104
-8.5 | -0.0107 | 0.06322 | -0.1692 | -0.16925
-7 | -0.1419 | 0.0573 | -0.1363 | -2.4764
-6.5 | -0.1631 | 0.04956 | -0.1307 | -3.291
-6 | -0.1925 | 0.04827 | -0.1177 | -3.988
-5.5 | -0.0888 | 0.03971 | -0.1322 | -2.2362
-4.5 | -0.1204 | 0.03028 | -0.1073 | -3.9762
-4 | -0.0671 | 0.02613 | -0.1068 | -2.5679
-3.5 | -0.0048 | 0.02399 | -0.1076 | -0.20008
-3 | 0.0572 | 0.02217 | -0.1088 | 2.5801
-2.5 | 0.1097 | 0.02155 | -0.108 | 5.0905
-2 | 0.1419 | 0.02112 | -0.1037 | 6.7188
-1.5 | 0.205 | 0.02061 | -0.105 | 9.9466
-1 | 0.271 | 0.02 | -0.1069 | 13.55
-0.5 | 0.3377 | 0.01895 | -0.1093 | 17.8206
0 | 0.3473 | 0.01797 | -0.1007 | 19.3267
0.5 | 0.3995 | 0.01751 | -0.0983 | 22.8155
1 | 0.4979 | 0.01749 | -0.107 | 28.4677
2.5 | 0.6425 | 0.01761 | -0.1033 | 36.485
3 | 0.7121 | 0.01702 | -0.1055 | 41.839
3.5 | 0.7907 | 0.01586 | -0.1091 | 49.855
4 | 0.8581 | 0.01484 | -0.1105 | 57.8235
4.5 | 0.9417 | 0.01242 | -0.1138 | 75.8213
5 | 0.9769 | 0.01219 | -0.1092 | 80.1395
5.5 | 1.0349 | 0.01152 | -0.1086 | 89.8351
6 | 1.0731 | 0.01165 | -0.1042 | 92.1116
6.5 | 1.053 | 0.01444 | -0.091 | 72.9224
7 | 1.0426 | 0.0175 | -0.0806 | 59.5771
7.5 | 1.047 | 0.02037 | -0.0732 | 51.3991
8 | 1.0652 | 0.02277 | -0.0681 | 46.7809
8.5 | 1.0947 | 0.02458 | -0.0644 | 44.5362
9 | 1.1226 | 0.02657 | -0.0607 | 42.2507
9.5 | 1.1529 | 0.02846 | -0.0574 | 40.5095
10 | 1.1778 | 0.03082 | -0.0536 | 38.2154
10.5 | 1.1991 | 0.03362 | -0.0497 | 35.6663
11 | 1.227 | 0.036 | -0.0466 | 34.0833
11.5 | 1.2487 | 0.03904 | -0.0432 | 31.9851
12 | 1.2726 | 0.04223 | -0.0399 | 30.135
12.5 | 1.2935 | 0.04549 | -0.0371 | 28.4348
13 | 1.3057 | 0.05037 | -0.0337 | 25.9222
13.5 | 1.3122 | 0.05595 | -0.0304 | 23.4531
14 | 1.3063 | 0.06295 | -0.0276 | 20.7514
14.5 | 1.2918 | 0.07109 | -0.026 | 18.1713
15 | 1.2661 | 0.08144 | -0.0261 | 15.5464
15.5 | 1.2363 | 0.09331 | -0.0288 | 13.2494
16 | 1.1971 | 0.10836 | -0.035 | 11.0474
16.5 | 1.1447 | 0.12859 | -0.0465 | 8.9019
17 | 1.0361 | 0.17223 | -0.0729 | 6.0158
17.5 | 1.0137 | 0.192 | -0.0834 | 5.2797
18 | 0.9973 | 0.21532 | -0.094 | 4.6317
18.5 | 1.0115 | 0.2216 | -0.0977 | 4.5645

## 31. Re 500k Mach 0.50 (1)
BIGFOIL.COM POLAR EXPORT
NACA67A712
NACA67A712 |  |  |  | Cl Max: | 1.446 | at alpha= | 6 | deg
JavaFoil+Calcfoil stall+Eppler ext transition |  |  |  | L/D Max: | 135.554 | at alpha= | 4 | deg
Re: | 500000 |  |  | Cd Min: | 0.00699 | at alpha= | -0.5 | deg
Mach: | 0.5 |  |  | Cl=0 at alpha= | -5.71 | deg
|  |  |  | @ Cl=0.1, Cd= | 0.038299
|  |  |  | @ Cl=0.4, Cd= | 0.0091611
|  |  |  | @ Cl=0.6, Cd= | 0.0088357
alpha (deg) | Cl | Cd | Cm | Cl/Cd
-20 | -0.784 | 0.22375 | -0.065 | -3.505
-19.5 | -0.757 | 0.21563 | -0.065 | -3.512
-19 | -0.73 | 0.21097 | -0.066 | -3.462
-18.5 | -0.703 | 0.20621 | -0.066 | -3.411
-18 | -0.675 | 0.1967 | -0.065 | -3.433
-17.5 | -0.648 | 0.19309 | -0.064 | -3.353
-17 | -0.62 | 0.18755 | -0.064 | -3.308
-16.5 | -0.593 | 0.18207 | -0.064 | -3.258
-16 | -0.566 | 0.17715 | -0.065 | -3.196
-15.5 | -0.539 | 0.17228 | -0.066 | -3.128
-15 | -0.512 | 0.16014 | -0.066 | -3.195
-14.5 | -0.484 | 0.15806 | -0.066 | -3.064
-14 | -0.456 | 0.14827 | -0.062 | -3.075
-13.5 | -0.429 | 0.14275 | -0.063 | -3.002
-13 | -0.401 | 0.13892 | -0.064 | -2.889
-12.5 | -0.374 | 0.13508 | -0.064 | -2.768
-12 | -0.346 | 0.12891 | -0.065 | -2.688
-11.5 | -0.319 | 0.12803 | -0.065 | -2.492
-11 | -0.291 | 0.12089 | -0.064 | -2.41
-10.5 | -0.264 | 0.11188 | -0.061 | -2.356
-10 | -0.236 | 0.11081 | -0.061 | -2.131
-9.5 | -0.209 | 0.10474 | -0.062 | -1.993
-9 | -0.181 | 0.10307 | -0.062 | -1.758
-8.5 | -0.154 | 0.10047 | -0.063 | -1.531
-8 | -0.126 | 0.09162 | -0.058 | -1.377
-7.5 | -0.099 | 0.08734 | -0.058 | -1.13
-7 | -0.071 | 0.07638 | -0.06 | -0.933
-6.5 | -0.069 | 0.05194 | -0.057 | -1.328
-6 | -0.029 | 0.04676 | -0.059 | -0.613
-5.5 | 0.021 | 0.0426 | -0.064 | 0.481
-5 | 0.074 | 0.03949 | -0.069 | 1.867
-4.5 | 0.129 | 0.03697 | -0.073 | 3.494
-4 | 0.186 | 0.03515 | -0.074 | 5.281
-3.5 | 0.244 | 0.03292 | -0.083 | 7.4
-3 | 0.372 | 0.00924 | -0.157 | 40.251
-2.5 | 0.443 | 0.00904 | -0.159 | 48.964
-2 | 0.513 | 0.00889 | -0.16 | 57.729
-1.5 | 0.585 | 0.00884 | -0.161 | 66.224
-1 | 0.655 | 0.00882 | -0.162 | 74.23
-0.5 | 0.723 | 0.00699 | -0.163 | 103.522
0 | 0.771 | 0.00764 | -0.164 | 100.883
0.5 | 0.838 | 0.00789 | -0.165 | 106.159
1 | 0.905 | 0.00798 | -0.166 | 113.429
1.5 | 0.973 | 0.0082 | -0.167 | 118.569
2 | 1.04 | 0.00838 | -0.168 | 124.1
2.5 | 1.098 | 0.00862 | -0.169 | 127.364
3 | 1.161 | 0.00886 | -0.17 | 131.147
3.5 | 1.223 | 0.00911 | -0.171 | 134.145
4 | 1.281 | 0.00945 | -0.172 | 135.554
4.5 | 1.346 | 0.0207 | -0.175 | 65.016
5 | 1.394 | 0.02182 | -0.176 | 63.881
5.5 | 1.431 | 0.02324 | -0.177 | 61.576
6 | 1.446 | 0.0248 | -0.178 | 58.319
6.5 | 1.428 | 0.02653 | -0.179 | 53.822
7 | 1.098 | 0.05233 | -0.082 | 20.987
7.5 | 0.713 | 0.08257 | -0.065 | 8.634
8 | 0.739 | 0.08918 | -0.068 | 8.291
8.5 | 0.765 | 0.09954 | -0.067 | 7.689
9 | 0.793 | 0.09992 | -0.077 | 7.932
9.5 | 0.819 | 0.1057 | -0.077 | 7.745
10 | 0.845 | 0.10899 | -0.078 | 7.75
10.5 | 0.872 | 0.12804 | -0.086 | 6.81
11 | 0.898 | 0.13248 | -0.086 | 6.778

## 32. Re 500k Mach 0.50 (2)
BIGFOIL.COM POLAR EXPORT
NACA67A712
NACA67A712 |  |  |  | Cl Max: | 1.2164 | at alpha= | 11 | deg
XFOIL ncrit=9 |  |  |  | L/D Max: | 75.7083 | at alpha= | 5.5 | deg
Re: | 500000 |  |  | Cd Min: | 0.21416 | at alpha= | -20 | deg
Mach: | 0.5 |  |  | Cl=0 at alpha= | -2.7829 | deg
|  |  |  | @ Cl=0.1, Cd= | 0.024396
|  |  |  | @ Cl=0.4, Cd= | 0.020321
|  |  |  | @ Cl=0.6, Cd= | 0.019349
alpha (deg) | Cl | Cd | Cm | Cl/Cd
-20 | -0.2521 | 0.21416 | -0.1197 | -1.1772
-19 | -0.2125 | 0.20013 | -0.1273 | -1.0618
-18.5 | -0.1918 | 0.19364 | -0.1311 | -0.9905
-18 | -0.1716 | 0.18712 | -0.1349 | -0.91706
-17.5 | -0.1522 | 0.18047 | -0.1387 | -0.84335
-17 | -0.1353 | 0.17425 | -0.1428 | -0.77647
-16.5 | -0.1203 | 0.16801 | -0.1467 | -0.71603
-16 | -0.0969 | 0.16022 | -0.149 | -0.60479
-15.5 | -0.078 | 0.15407 | -0.1519 | -0.50626
-15 | -0.0602 | 0.14787 | -0.1549 | -0.40711
-14.5 | -0.048 | 0.14208 | -0.1589 | -0.33784
-14 | -0.0398 | 0.13657 | -0.1625 | -0.29143
-13.5 | -0.0139 | 0.12878 | -0.1635 | -0.10794
-13 | 0.0025 | 0.12311 | -0.1657 | 0.020307
-12.5 | 0.0173 | 0.11734 | -0.168 | 0.14743
-12 | 0.0235 | 0.11202 | -0.1715 | 0.20978
-11.5 | 0.0318 | 0.10634 | -0.1744 | 0.29904
-11 | 0.0528 | 0.09955 | -0.1744 | 0.53039
-10.5 | 0.0633 | 0.09489 | -0.1748 | 0.66709
-10 | 0.0688 | 0.0904 | -0.1747 | 0.76106
-9.5 | 0.0665 | 0.08559 | -0.1769 | 0.77696
-9 | 0.0703 | 0.08016 | -0.1788 | 0.877
-8.5 | 0.0741 | 0.07378 | -0.1785 | 1.0043
-8 | 0.0367 | 0.07343 | -0.1662 | 0.4998
-7.5 | 0.0346 | 0.06919 | -0.1643 | 0.50007
-7 | -0.0544 | 0.07143 | -0.1405 | -0.76158
-6.5 | -0.1263 | 0.07113 | -0.1244 | -1.7756
-6 | -0.1321 | 0.06497 | -0.125 | -2.0332
-5.5 | -0.1706 | 0.06194 | -0.1151 | -2.7543
-5 | -0.1474 | 0.05407 | -0.1185 | -2.7261
-4.5 | -0.1467 | 0.04973 | -0.1123 | -2.9499
-4 | -0.1163 | 0.03933 | -0.1127 | -2.957
-3.5 | -0.0574 | 0.03251 | -0.1141 | -1.7656
-3 | -0.0294 | 0.02932 | -0.1083 | -1.0027
-2.5 | 0.0383 | 0.02569 | -0.1087 | 1.4909
-2 | 0.1117 | 0.02415 | -0.1098 | 4.6253
-1.5 | 0.1532 | 0.02373 | -0.1054 | 6.456
-1 | 0.2209 | 0.02273 | -0.1058 | 9.7184
-0.5 | 0.2949 | 0.02196 | -0.1074 | 13.429
1 | 0.4328 | 0.01981 | -0.0967 | 21.8476
1.5 | 0.5206 | 0.0198 | -0.1019 | 26.2929
2 | 0.5996 | 0.01935 | -0.1045 | 30.9871
3 | 0.7305 | 0.01896 | -0.1048 | 38.5285
4 | 0.8748 | 0.01751 | -0.106 | 49.96
4.5 | 0.9423 | 0.01655 | -0.1051 | 56.9366
5 | 1.0036 | 0.01568 | -0.1027 | 64.0051
5.5 | 1.0849 | 0.01433 | -0.1029 | 75.7083
6 | 1.0839 | 0.01653 | -0.0912 | 65.5717
6.5 | 1.0663 | 0.02017 | -0.0787 | 52.8656
7 | 1.0576 | 0.02406 | -0.0688 | 43.9568
7.5 | 1.0669 | 0.02749 | -0.0617 | 38.8105
8 | 1.0948 | 0.03013 | -0.0566 | 36.3359
8.5 | 1.1219 | 0.03302 | -0.0516 | 33.9764
9 | 1.1439 | 0.03646 | -0.0462 | 31.3741
9.5 | 1.1633 | 0.04036 | -0.041 | 28.8231
10 | 1.1906 | 0.04405 | -0.0362 | 27.0284
10.5 | 1.2087 | 0.04903 | -0.0314 | 24.6523
11 | 1.2164 | 0.05565 | -0.0269 | 21.858
11.5 | 1.2044 | 0.06415 | -0.0241 | 18.7747
12 | 1.1786 | 0.07483 | -0.0238 | 15.7504
12.5 | 1.1456 | 0.08752 | -0.027 | 13.0896
13 | 1.1102 | 0.10231 | -0.0339 | 10.8513
13.5 | 1.0769 | 0.11885 | -0.044 | 9.061
14 | 1.0484 | 0.13673 | -0.0558 | 7.6677
14.5 | 1.026 | 0.1549 | -0.0668 | 6.6236
15 | 1.0161 | 0.17039 | -0.0758 | 5.9634
15.5 | 1.0133 | 0.18507 | -0.0842 | 5.4752
16 | 1.0179 | 0.19798 | -0.0915 | 5.1414

## 33. Re 750k Mach 0.00 (1)
BIGFOIL.COM POLAR EXPORT
NACA67A712
NACA67A712 |  |  |  | Cl Max: | 1.493 | at alpha= | 9 | deg
JavaFoil+Calcfoil stall+Eppler ext transition |  |  |  | L/D Max: | 171.678 | at alpha= | 4.5 | deg
Re: | 750000 |  |  | Cd Min: | 0.00552 | at alpha= | -1 | deg
Mach: | 0 |  |  | Cl=0 at alpha= | -5.7308 | deg
|  |  |  | @ Cl=0.1, Cd= | 0.008596
|  |  |  | @ Cl=0.4, Cd= | 0.0077575
|  |  |  | @ Cl=0.6, Cd= | 0.0055471
alpha (deg) | Cl | Cd | Cm | Cl/Cd
-19.5 | -0.346 | 0.21216 | -0.043 | -1.63
-19 | -0.36 | 0.20247 | -0.044 | -1.777
-18.5 | -0.374 | 0.18675 | -0.044 | -2.001
-18 | -0.388 | 0.18237 | -0.045 | -2.125
-17.5 | -0.4 | 0.17138 | -0.045 | -2.331
-17 | -0.409 | 0.16133 | -0.046 | -2.538
-16.5 | -0.418 | 0.15845 | -0.045 | -2.641
-16 | -0.426 | 0.14735 | -0.045 | -2.893
-15.5 | -0.433 | 0.13674 | -0.045 | -3.165
-15 | -0.438 | 0.13082 | -0.047 | -3.347
-14.5 | -0.441 | 0.11827 | -0.046 | -3.726
-14 | -0.441 | 0.11425 | -0.047 | -3.864
-13.5 | -0.44 | 0.10463 | -0.046 | -4.2
-13 | -0.435 | 0.09933 | -0.046 | -4.377
-12.5 | -0.427 | 0.09242 | -0.046 | -4.621
-12 | -0.416 | 0.08648 | -0.047 | -4.812
-11.5 | -0.402 | 0.08085 | -0.048 | -4.968
-11 | -0.383 | 0.07652 | -0.048 | -5.011
-10.5 | -0.362 | 0.07208 | -0.05 | -5.019
-10 | -0.336 | 0.06691 | -0.052 | -5.029
-9.5 | -0.307 | 0.06281 | -0.051 | -4.895
-9 | -0.275 | 0.05839 | -0.054 | -4.717
-8.5 | -0.24 | 0.05485 | -0.055 | -4.369
-8 | -0.201 | 0.05125 | -0.057 | -3.92
-7.5 | -0.16 | 0.04821 | -0.06 | -3.321
-7 | -0.117 | 0.04516 | -0.062 | -2.602
-6.5 | -0.073 | 0.04229 | -0.065 | -1.734
-6 | -0.028 | 0.0394 | -0.069 | -0.705
-5.5 | 0.024 | 0.00886 | -0.133 | 2.655
-5 | 0.082 | 0.00868 | -0.134 | 9.495
-4.5 | 0.142 | 0.0084 | -0.135 | 16.918
-4 | 0.202 | 0.00827 | -0.136 | 24.459
-3.5 | 0.263 | 0.0081 | -0.137 | 32.45
-3 | 0.324 | 0.00794 | -0.138 | 40.771
-2.5 | 0.385 | 0.00779 | -0.139 | 49.357
-2 | 0.445 | 0.00766 | -0.14 | 58.132
-1.5 | 0.507 | 0.0076 | -0.141 | 66.741
-1 | 0.567 | 0.00552 | -0.142 | 102.83
-0.5 | 0.628 | 0.00557 | -0.143 | 112.748
0 | 0.675 | 0.00585 | -0.144 | 115.333
0.5 | 0.734 | 0.00592 | -0.145 | 123.89
1 | 0.793 | 0.006 | -0.146 | 132.2
1.5 | 0.851 | 0.00608 | -0.146 | 139.962
2 | 0.91 | 0.00621 | -0.147 | 146.45
2.5 | 0.963 | 0.00634 | -0.148 | 152.024
3 | 1.02 | 0.00637 | -0.149 | 160.132
3.5 | 1.075 | 0.00652 | -0.15 | 164.903
4 | 1.129 | 0.0067 | -0.151 | 168.688
4.5 | 1.182 | 0.00689 | -0.152 | 171.678
5 | 1.237 | 0.01604 | -0.153 | 77.115
5.5 | 1.285 | 0.01669 | -0.154 | 77.015
6 | 1.329 | 0.01746 | -0.155 | 76.101
6.5 | 1.369 | 0.01829 | -0.156 | 74.834
7 | 1.405 | 0.01907 | -0.157 | 73.664
7.5 | 1.436 | 0.01989 | -0.157 | 72.195
8 | 1.462 | 0.02081 | -0.158 | 70.252
8.5 | 1.483 | 0.02184 | -0.159 | 67.885
9 | 1.493 | 0.02286 | -0.16 | 65.308
9.5 | 1.492 | 0.0239 | -0.16 | 62.449
10 | 1.484 | 0.02501 | -0.161 | 59.318
10.5 | 1.467 | 0.0261 | -0.162 | 56.213
11 | 1.442 | 0.02718 | -0.162 | 53.064
11.5 | 1.17 | 0.07903 | -0.083 | 14.808
12 | 1.139 | 0.08576 | -0.079 | 13.286
12.5 | 1.104 | 0.09253 | -0.073 | 11.935
13 | 1.068 | 0.09965 | -0.072 | 10.714
13.5 | 1.028 | 0.1078 | -0.07 | 9.537
14 | 0.986 | 0.11336 | -0.065 | 8.701

## 34. Re 750k Mach 0.00 (2)
BIGFOIL.COM POLAR EXPORT
NACA67A712
NACA67A712 |  |  |  | Cl Max: | 1.4259 | at alpha= | 15 | deg
XFOIL ncrit=9 |  |  |  | L/D Max: | 145.507 | at alpha= | 4.5 | deg
Re: | 750000 |  |  | Cd Min: | 0.1974 | at alpha= | -20 | deg
Mach: | 0 |  |  | Cl=0 at alpha= | -5.7416 | deg
|  |  |  | @ Cl=0.1, Cd= | 0.014646
|  |  |  | @ Cl=0.4, Cd= | 0.012461
|  |  |  | @ Cl=0.6, Cd= | 0.010372
alpha (deg) | Cl | Cd | Cm | Cl/Cd
-20 | -0.2707 | 0.1974 | -0.0965 | -1.3713
-19.5 | -0.2568 | 0.19097 | -0.1005 | -1.3447
-19 | -0.2405 | 0.18433 | -0.1036 | -1.3047
-18.5 | -0.2235 | 0.17881 | -0.1069 | -1.2499
-18 | -0.2069 | 0.17326 | -0.1102 | -1.1942
-17.5 | -0.1909 | 0.16729 | -0.1134 | -1.1411
-17 | -0.1772 | 0.16065 | -0.117 | -1.103
-16.5 | -0.1659 | 0.15406 | -0.1207 | -1.0769
-16 | -0.1506 | 0.14687 | -0.1235 | -1.0254
-15.5 | -0.1338 | 0.14136 | -0.1263 | -0.94652
-15 | -0.1181 | 0.13578 | -0.1292 | -0.86979
-14.5 | -0.1051 | 0.1294 | -0.1323 | -0.81221
-14 | -0.1007 | 0.1226 | -0.1362 | -0.82137
-13.5 | -0.0882 | 0.11523 | -0.1385 | -0.76543
-13 | -0.0728 | 0.10981 | -0.1408 | -0.66296
-12.5 | -0.0571 | 0.10486 | -0.1429 | -0.54454
-12 | -0.0496 | 0.09865 | -0.1459 | -0.50279
-11.5 | -0.0464 | 0.09193 | -0.1493 | -0.50473
-11 | -0.0486 | 0.0838 | -0.1518 | -0.57995
-10.5 | -0.0346 | 0.07934 | -0.1529 | -0.4361
-10 | -0.0226 | 0.07482 | -0.1543 | -0.30206
-9.5 | -0.0199 | 0.06895 | -0.1566 | -0.28861
-9 | -0.035 | 0.0603 | -0.1629 | -0.58043
-8 | -0.067 | 0.04511 | -0.1641 | -1.4853
-7.5 | -0.0916 | 0.03464 | -0.1597 | -2.6443
-6.5 | -0.0706 | 0.02001 | -0.1495 | -3.5282
-6 | -0.0261 | 0.01759 | -0.1482 | -1.4838
-5.5 | 0.0244 | 0.01638 | -0.1477 | 1.4896
-5 | 0.0697 | 0.01468 | -0.1464 | 4.748
-4.5 | 0.0981 | 0.01466 | -0.1417 | 6.6917
-4 | 0.1454 | 0.0143 | -0.1406 | 10.1678
-3.5 | 0.1964 | 0.01347 | -0.1401 | 14.5805
-3 | 0.2505 | 0.0131 | -0.1403 | 19.1221
-2.5 | 0.307 | 0.0126 | -0.1409 | 24.3651
-2 | 0.3197 | 0.01342 | -0.1329 | 23.8227
-1.5 | 0.3763 | 0.01303 | -0.1335 | 28.8795
-1 | 0.43 | 0.01174 | -0.1343 | 36.6269
-0.5 | 0.4816 | 0.01066 | -0.134 | 45.1782
0 | 0.5145 | 0.01102 | -0.1294 | 46.6878
0.5 | 0.5911 | 0.01038 | -0.133 | 56.9461
1.5 | 0.6614 | 0.01032 | -0.1241 | 64.0891
2 | 0.7381 | 0.00971 | -0.1287 | 76.0144
2.5 | 0.8061 | 0.00924 | -0.1314 | 87.2403
3 | 0.8671 | 0.00874 | -0.1327 | 99.2105
3.5 | 0.9431 | 0.00772 | -0.1368 | 122.1632
4 | 1.0119 | 0.00707 | -0.1398 | 143.1259
4.5 | 1.0331 | 0.0071 | -0.133 | 145.507
5 | 1.0588 | 0.0073 | -0.1271 | 145.0411
5.5 | 1.0494 | 0.0088 | -0.1144 | 119.25
6 | 1.031 | 0.01114 | -0.1012 | 92.5494
6.5 | 1.0226 | 0.01368 | -0.0907 | 74.7515
7 | 1.0309 | 0.01593 | -0.0837 | 64.7144
7.5 | 1.0487 | 0.01794 | -0.0785 | 58.456
8 | 1.0754 | 0.01958 | -0.0747 | 54.9234
8.5 | 1.1081 | 0.0209 | -0.0719 | 53.0191
9 | 1.1429 | 0.0221 | -0.0695 | 51.7149
9.5 | 1.1757 | 0.02348 | -0.0669 | 50.0724
10 | 1.203 | 0.02527 | -0.0637 | 47.6059
10.5 | 1.239 | 0.02645 | -0.0618 | 46.8431
11 | 1.2629 | 0.02859 | -0.0584 | 44.1728
11.5 | 1.2946 | 0.03013 | -0.0562 | 42.9671
12 | 1.3155 | 0.03259 | -0.0529 | 40.3651
12.5 | 1.3422 | 0.03465 | -0.0504 | 38.7359
13 | 1.3665 | 0.03693 | -0.0479 | 37.0024
13.5 | 1.3741 | 0.04089 | -0.0439 | 33.6048
14 | 1.3945 | 0.04373 | -0.0415 | 31.8889
14.5 | 1.4114 | 0.04699 | -0.0392 | 30.0362
15 | 1.4259 | 0.05058 | -0.0371 | 28.191
15.5 | 1.4245 | 0.05613 | -0.0344 | 25.3786
16 | 1.4245 | 0.0619 | -0.0325 | 23.0129
16.5 | 1.4237 | 0.06804 | -0.0314 | 20.9245
17 | 1.4212 | 0.07474 | -0.0312 | 19.0153
17.5 | 1.4085 | 0.08336 | -0.032 | 16.8966
18 | 1.3908 | 0.09331 | -0.0342 | 14.9052
18.5 | 1.3664 | 0.10519 | -0.0383 | 12.9898
19 | 1.3398 | 0.11831 | -0.0443 | 11.3245
19.5 | 1.3056 | 0.13403 | -0.053 | 9.7411
20 | 1.2597 | 0.15381 | -0.0653 | 8.19

## 35. Re 750k Mach 0.10 (1)
BIGFOIL.COM POLAR EXPORT
NACA67A712
NACA67A712 |  |  |  | Cl Max: | 1.491 | at alpha= | 9 | deg
JavaFoil+Calcfoil stall+Eppler ext transition |  |  |  | L/D Max: | 171.837 | at alpha= | 4.5 | deg
Re: | 750000 |  |  | Cd Min: | 0.00552 | at alpha= | -1 | deg
Mach: | 0.1 |  |  | Cl=0 at alpha= | -5.7021 | deg
|  |  |  | @ Cl=0.1, Cd= | 0.0085892
|  |  |  | @ Cl=0.4, Cd= | 0.0077551
|  |  |  | @ Cl=0.6, Cd= | 0.0055593
alpha (deg) | Cl | Cd | Cm | Cl/Cd
-18.5 | -0.332 | 0.19588 | -0.045 | -1.695
-18 | -0.348 | 0.1865 | -0.045 | -1.865
-17.5 | -0.362 | 0.17782 | -0.046 | -2.038
-17 | -0.375 | 0.17643 | -0.045 | -2.124
-16.5 | -0.386 | 0.16207 | -0.046 | -2.383
-16 | -0.397 | 0.14393 | -0.046 | -2.758
-15.5 | -0.406 | 0.14041 | -0.046 | -2.893
-15 | -0.414 | 0.1374 | -0.046 | -3.012
-14.5 | -0.42 | 0.12329 | -0.046 | -3.404
-14 | -0.423 | 0.11612 | -0.046 | -3.644
-13.5 | -0.424 | 0.1091 | -0.047 | -3.887
-13 | -0.422 | 0.1005 | -0.045 | -4.197
-12.5 | -0.417 | 0.09395 | -0.047 | -4.434
-12 | -0.408 | 0.08774 | -0.047 | -4.647
-11.5 | -0.395 | 0.08207 | -0.048 | -4.815
-11 | -0.379 | 0.0771 | -0.048 | -4.912
-10.5 | -0.358 | 0.07193 | -0.049 | -4.983
-10 | -0.334 | 0.06683 | -0.05 | -5.002
-9.5 | -0.306 | 0.0627 | -0.052 | -4.886
-9 | -0.275 | 0.05893 | -0.054 | -4.664
-8.5 | -0.24 | 0.05521 | -0.055 | -4.339
-8 | -0.201 | 0.05154 | -0.057 | -3.9
-7.5 | -0.16 | 0.04824 | -0.059 | -3.323
-7 | -0.118 | 0.04527 | -0.061 | -2.601
-6.5 | -0.074 | 0.04247 | -0.065 | -1.731
-6 | -0.028 | 0.0396 | -0.069 | -0.703
-5.5 | 0.019 | 0.03666 | -0.075 | 0.522
-5 | 0.083 | 0.00866 | -0.135 | 9.558
-4.5 | 0.143 | 0.00841 | -0.136 | 16.981
-4 | 0.203 | 0.00825 | -0.137 | 24.629
-3.5 | 0.264 | 0.00809 | -0.138 | 32.674
-3 | 0.325 | 0.00792 | -0.139 | 41.069
-2.5 | 0.387 | 0.00777 | -0.14 | 49.744
-2 | 0.448 | 0.0077 | -0.141 | 58.121
-1.5 | 0.51 | 0.00758 | -0.142 | 67.215
-1 | 0.57 | 0.00552 | -0.143 | 103.24
-0.5 | 0.631 | 0.0056 | -0.143 | 112.684
0 | 0.678 | 0.00587 | -0.144 | 115.472
0.5 | 0.737 | 0.00594 | -0.145 | 124.15
1 | 0.796 | 0.00601 | -0.146 | 132.468
1.5 | 0.856 | 0.00613 | -0.147 | 139.639
2 | 0.914 | 0.00622 | -0.148 | 146.866
2.5 | 0.968 | 0.00636 | -0.149 | 152.201
3 | 1.025 | 0.00641 | -0.15 | 159.875
3.5 | 1.08 | 0.00657 | -0.151 | 164.467
4 | 1.135 | 0.00672 | -0.152 | 168.952
4.5 | 1.188 | 0.00691 | -0.153 | 171.837
5 | 1.243 | 0.01616 | -0.154 | 76.881
5.5 | 1.291 | 0.01682 | -0.155 | 76.742
6 | 1.334 | 0.01759 | -0.156 | 75.859
6.5 | 1.374 | 0.01846 | -0.157 | 74.417
7 | 1.409 | 0.01923 | -0.157 | 73.263
7.5 | 1.439 | 0.02007 | -0.158 | 71.704
8 | 1.464 | 0.02104 | -0.159 | 69.578
8.5 | 1.483 | 0.02208 | -0.16 | 67.169
9 | 1.491 | 0.02321 | -0.161 | 64.236
9.5 | 1.487 | 0.02416 | -0.161 | 61.566
10 | 1.475 | 0.02532 | -0.162 | 58.256
10.5 | 1.454 | 0.02641 | -0.162 | 55.048
11 | 1.18 | 0.07505 | -0.084 | 15.724
11.5 | 1.149 | 0.08025 | -0.078 | 14.316
12 | 1.114 | 0.08632 | -0.073 | 12.901
12.5 | 1.075 | 0.09463 | -0.07 | 11.359
13 | 1.033 | 0.10241 | -0.069 | 10.088
13.5 | 0.988 | 0.10945 | -0.066 | 9.03
14 | 0.942 | 0.11841 | -0.064 | 7.954

## 36. Re 750k Mach 0.10 (2)
BIGFOIL.COM POLAR EXPORT
NACA67A712
NACA67A712 |  |  |  | Cl Max: | 1.4191 | at alpha= | 15 | deg
XFOIL ncrit=9 |  |  |  | L/D Max: | 143.155 | at alpha= | 4 | deg
Re: | 750000 |  |  | Cd Min: | 0.19789 | at alpha= | -20 | deg
Mach: | 0.1 |  |  | Cl=0 at alpha= | -5.739 | deg
|  |  |  | @ Cl=0.1, Cd= | 0.014795
|  |  |  | @ Cl=0.4, Cd= | 0.012762
|  |  |  | @ Cl=0.6, Cd= | 0.010605
alpha (deg) | Cl | Cd | Cm | Cl/Cd
-20 | -0.2704 | 0.19789 | -0.097 | -1.3664
-19.5 | -0.2564 | 0.19147 | -0.101 | -1.3391
-19 | -0.2399 | 0.18481 | -0.1041 | -1.2981
-18.5 | -0.2228 | 0.17926 | -0.1074 | -1.2429
-18 | -0.206 | 0.17368 | -0.1107 | -1.1861
-17.5 | -0.1899 | 0.16769 | -0.114 | -1.1324
-17 | -0.176 | 0.16105 | -0.1176 | -1.0928
-16.5 | -0.1644 | 0.15449 | -0.1213 | -1.0641
-16 | -0.149 | 0.14729 | -0.1241 | -1.0116
-15.5 | -0.132 | 0.14176 | -0.127 | -0.93115
-15 | -0.1162 | 0.13615 | -0.1299 | -0.85347
-14.5 | -0.1032 | 0.12972 | -0.1331 | -0.79556
-14 | -0.0984 | 0.12298 | -0.1369 | -0.80013
-13.5 | -0.0854 | 0.11565 | -0.1392 | -0.73843
-13 | -0.0698 | 0.11023 | -0.1415 | -0.63322
-12.5 | -0.0542 | 0.10524 | -0.1437 | -0.51501
-12 | -0.0471 | 0.09898 | -0.1467 | -0.47585
-11.5 | -0.0431 | 0.09234 | -0.15 | -0.46675
-11 | -0.0442 | 0.08436 | -0.1525 | -0.52394
-10.5 | -0.0297 | 0.0799 | -0.1536 | -0.37171
-10 | -0.0177 | 0.07531 | -0.1551 | -0.23503
-9.5 | -0.0146 | 0.06945 | -0.1573 | -0.21022
-9 | -0.0272 | 0.06107 | -0.1632 | -0.44539
-8 | -0.0603 | 0.04594 | -0.1653 | -1.3126
-7 | -0.0611 | 0.03333 | -0.1592 | -1.8332
-6.5 | -0.0682 | 0.02107 | -0.151 | -3.2368
-6 | -0.0262 | 0.01799 | -0.1492 | -1.4564
-5.5 | 0.024 | 0.01661 | -0.1486 | 1.4449
-5 | 0.0625 | 0.0151 | -0.1459 | 4.1391
-4.5 | 0.0951 | 0.01484 | -0.1419 | 6.4084
-4 | 0.1445 | 0.01439 | -0.1411 | 10.0417
-3.5 | 0.1963 | 0.01356 | -0.1407 | 14.4764
-3 | 0.251 | 0.01316 | -0.1409 | 19.0729
-2.5 | 0.308 | 0.01267 | -0.1416 | 24.3094
-2 | 0.318 | 0.0135 | -0.133 | 23.5556
-1.5 | 0.3768 | 0.01311 | -0.1339 | 28.7414
0 | 0.525 | 0.01089 | -0.1316 | 48.2094
1.5 | 0.6643 | 0.01036 | -0.1246 | 64.1216
2 | 0.7418 | 0.00975 | -0.1293 | 76.0821
3 | 0.87 | 0.00879 | -0.133 | 98.9761
3.5 | 0.9456 | 0.00782 | -0.137 | 120.9207
4 | 1.0164 | 0.0071 | -0.1402 | 143.1549
4.5 | 1.0305 | 0.00723 | -0.1319 | 142.5311
5 | 1.0596 | 0.00741 | -0.1265 | 142.996
5.5 | 1.0495 | 0.00896 | -0.1138 | 117.1317
6 | 1.0313 | 0.01134 | -0.1006 | 90.9436
6.5 | 1.0229 | 0.01391 | -0.0901 | 73.537
7 | 1.0312 | 0.01619 | -0.083 | 63.6936
7.5 | 1.0493 | 0.01821 | -0.0778 | 57.6222
8 | 1.0765 | 0.01986 | -0.0741 | 54.2044
8.5 | 1.1089 | 0.02122 | -0.0712 | 52.2573
9 | 1.1444 | 0.02242 | -0.0688 | 51.0437
9.5 | 1.1771 | 0.02383 | -0.0661 | 49.3957
10 | 1.205 | 0.02563 | -0.0629 | 47.0152
10.5 | 1.2402 | 0.02691 | -0.0608 | 46.087
11 | 1.2644 | 0.02908 | -0.0574 | 43.4801
11.5 | 1.2953 | 0.03074 | -0.055 | 42.1373
12 | 1.3152 | 0.03337 | -0.0515 | 39.4126
12.5 | 1.3417 | 0.0355 | -0.0489 | 37.7944
13 | 1.3651 | 0.03795 | -0.0463 | 35.971
13.5 | 1.3731 | 0.04199 | -0.0424 | 32.7006
14 | 1.3915 | 0.04515 | -0.0398 | 30.8195
14.5 | 1.4069 | 0.04868 | -0.0374 | 28.901
15 | 1.4191 | 0.05264 | -0.0353 | 26.9586
15.5 | 1.409 | 0.0595 | -0.0325 | 23.6807
16 | 1.4127 | 0.06503 | -0.0311 | 21.7238
16.5 | 1.4063 | 0.07218 | -0.0304 | 19.4832
17 | 1.3981 | 0.08004 | -0.0308 | 17.4675
17.5 | 1.379 | 0.0901 | -0.0325 | 15.3052
18 | 1.3544 | 0.10188 | -0.0363 | 13.2941
18.5 | 1.3225 | 0.11596 | -0.0426 | 11.4048
19 | 1.289 | 0.13158 | -0.0512 | 9.7963
19.5 | 1.2453 | 0.15102 | -0.0633 | 8.2459
20 | 1.1773 | 0.17937 | -0.0814 | 6.5635

## 37. Re 750k Mach 0.25 (1)
BIGFOIL.COM POLAR EXPORT
NACA67A712
NACA67A712 |  |  |  | Cl Max: | 1.476 | at alpha= | 8.5 | deg
JavaFoil+Calcfoil stall+Eppler ext transition |  |  |  | L/D Max: | 170.745 | at alpha= | 4.5 | deg
Re: | 750000 |  |  | Cd Min: | 0.00558 | at alpha= | -0.5 | deg
Mach: | 0.25 |  |  | Cl=0 at alpha= | -5.7021 | deg
|  |  |  | @ Cl=0.1, Cd= | 0.0087257
|  |  |  | @ Cl=0.4, Cd= | 0.0079133
|  |  |  | @ Cl=0.6, Cd= | 0.0056032
alpha (deg) | Cl | Cd | Cm | Cl/Cd
-16.5 | -0.063 | 0.17023 | -0.051 | -0.369
-16 | -0.06 | 0.15632 | -0.051 | -0.384
-15.5 | -0.132 | 0.14889 | -0.051 | -0.887
-15 | -0.183 | 0.13835 | -0.051 | -1.324
-14.5 | -0.222 | 0.13477 | -0.05 | -1.651
-14 | -0.256 | 0.13046 | -0.05 | -1.959
-13.5 | -0.283 | 0.11985 | -0.049 | -2.364
-13 | -0.306 | 0.10996 | -0.05 | -2.782
-12.5 | -0.323 | 0.10864 | -0.049 | -2.973
-12 | -0.334 | 0.09749 | -0.048 | -3.425
-11.5 | -0.339 | 0.09117 | -0.046 | -3.716
-11 | -0.337 | 0.08194 | -0.048 | -4.117
-10.5 | -0.329 | 0.07592 | -0.049 | -4.339
-10 | -0.315 | 0.07022 | -0.05 | -4.488
-9.5 | -0.295 | 0.06542 | -0.051 | -4.506
-9 | -0.269 | 0.06081 | -0.052 | -4.419
-8.5 | -0.237 | 0.05678 | -0.054 | -4.177
-8 | -0.201 | 0.05313 | -0.056 | -3.777
-7.5 | -0.161 | 0.04921 | -0.059 | -3.275
-7 | -0.119 | 0.04618 | -0.061 | -2.576
-6.5 | -0.075 | 0.04302 | -0.065 | -1.734
-6 | -0.028 | 0.04041 | -0.068 | -0.701
-5.5 | 0.019 | 0.03772 | -0.072 | 0.517
-5 | 0.085 | 0.00877 | -0.138 | 9.662
-4.5 | 0.146 | 0.00859 | -0.14 | 17.023
-4 | 0.209 | 0.00841 | -0.14 | 24.798
-3.5 | 0.271 | 0.00817 | -0.141 | 33.196
-3 | 0.334 | 0.00801 | -0.142 | 41.714
-2.5 | 0.397 | 0.00792 | -0.143 | 50.144
-2 | 0.46 | 0.00778 | -0.144 | 59.068
-1.5 | 0.524 | 0.00766 | -0.145 | 68.379
-1 | 0.586 | 0.00561 | -0.146 | 104.525
-0.5 | 0.648 | 0.00558 | -0.147 | 116.119
0 | 0.696 | 0.00599 | -0.148 | 116.351
0.5 | 0.757 | 0.00596 | -0.149 | 127.084
1 | 0.818 | 0.00606 | -0.15 | 134.983
1.5 | 0.878 | 0.00616 | -0.151 | 142.635
2 | 0.939 | 0.00628 | -0.152 | 149.482
2.5 | 0.993 | 0.00642 | -0.153 | 154.767
3 | 1.051 | 0.00657 | -0.154 | 160.096
3.5 | 1.108 | 0.00674 | -0.155 | 164.468
4 | 1.164 | 0.00693 | -0.156 | 167.982
4.5 | 1.217 | 0.00713 | -0.157 | 170.745
5 | 1.273 | 0.0168 | -0.158 | 75.772
5.5 | 1.321 | 0.01757 | -0.159 | 75.147
6 | 1.363 | 0.01854 | -0.16 | 73.501
6.5 | 1.399 | 0.01938 | -0.161 | 72.191
7 | 1.43 | 0.02032 | -0.162 | 70.372
7.5 | 1.454 | 0.02121 | -0.162 | 68.52
8 | 1.469 | 0.02238 | -0.163 | 65.642
8.5 | 1.476 | 0.02361 | -0.164 | 62.519
9 | 1.466 | 0.02483 | -0.165 | 59.037
9.5 | 1.437 | 0.0258 | -0.165 | 55.713
10 | 1.156 | 0.06785 | -0.088 | 17.044
10.5 | 1.106 | 0.07458 | -0.076 | 14.832
11 | 1.047 | 0.08236 | -0.065 | 12.715
11.5 | 0.98 | 0.08828 | -0.063 | 11.102
12 | 0.904 | 0.09732 | -0.062 | 9.285
12.5 | 0.819 | 0.10858 | -0.059 | 7.543
13 | 0.728 | 0.11811 | -0.06 | 6.166
13.5 | 0.632 | 0.1283 | -0.063 | 4.928

## 38. Re 750k Mach 0.25 (2)
BIGFOIL.COM POLAR EXPORT
NACA67A712
NACA67A712 |  |  |  | Cl Max: | 1.3616 | at alpha= | 14.5 | deg
XFOIL ncrit=9 |  |  |  | L/D Max: | 132.857 | at alpha= | 4.5 | deg
Re: | 750000 |  |  | Cd Min: | 0.24123 | at alpha= | 19.5 | deg
Mach: | 0.25 |  |  | Cl=0 at alpha= | -5.55 | deg
|  |  |  | @ Cl=0.1, Cd= | 0.015542
|  |  |  | @ Cl=0.4, Cd= | 0.013097
|  |  |  | @ Cl=0.6, Cd= | 0.011713
alpha (deg) | Cl | Cd | Cm | Cl/Cd
-20 | -0.2691 | 0.20066 | -0.0999 | -1.3411
-19.5 | -0.2541 | 0.19424 | -0.1038 | -1.3082
-19 | -0.2367 | 0.1875 | -0.1071 | -1.2624
-18.5 | -0.2189 | 0.18178 | -0.1104 | -1.2042
-18 | -0.2014 | 0.17604 | -0.1139 | -1.1441
-17.5 | -0.1844 | 0.1699 | -0.1173 | -1.0853
-17 | -0.1697 | 0.16326 | -0.1211 | -1.0394
-16.5 | -0.157 | 0.15668 | -0.1248 | -1.002
-16 | -0.14 | 0.14957 | -0.1276 | -0.93602
-15.5 | -0.1225 | 0.14389 | -0.1306 | -0.85134
-15 | -0.106 | 0.13811 | -0.1337 | -0.7675
-14.5 | -0.093 | 0.13156 | -0.1371 | -0.7069
-14 | -0.0863 | 0.12499 | -0.1408 | -0.69046
-13.5 | -0.0707 | 0.11785 | -0.1431 | -0.59992
-12.5 | -0.0393 | 0.10721 | -0.1477 | -0.36657
-12 | -0.0329 | 0.10084 | -0.1511 | -0.32626
-11.5 | -0.0261 | 0.09445 | -0.1542 | -0.27634
-11 | -0.022 | 0.08711 | -0.1563 | -0.25255
-10.5 | -0.0053 | 0.08255 | -0.1575 | -0.064204
-10 | 0.0066 | 0.07765 | -0.1592 | 0.084997
-9.5 | 0.0096 | 0.07171 | -0.1616 | 0.13387
-9 | 0.0047 | 0.06437 | -0.1661 | 0.073015
-8.5 | -0.0085 | 0.05644 | -0.1713 | -0.1506
-8 | -0.025 | 0.04982 | -0.1712 | -0.50181
-7.5 | -0.0505 | 0.04109 | -0.1687 | -1.229
-6.5 | -0.0346 | 0.02974 | -0.1611 | -1.1634
-6 | -0.0189 | 0.02176 | -0.156 | -0.86857
-5.5 | 0.0021 | 0.01906 | -0.1498 | 0.11018
-5 | 0.0394 | 0.01785 | -0.1461 | 2.2073
-4.5 | 0.0867 | 0.01573 | -0.1446 | 5.5118
-4 | 0.1412 | 0.01496 | -0.1443 | 9.4385
-3.5 | 0.1995 | 0.01449 | -0.1446 | 13.7681
-3 | 0.1981 | 0.01482 | -0.1335 | 13.3671
-2.5 | 0.2575 | 0.0144 | -0.1341 | 17.8819
-2 | 0.318 | 0.0138 | -0.1351 | 23.0435
-1.5 | 0.3806 | 0.01336 | -0.1364 | 28.488
-1 | 0.4426 | 0.01252 | -0.1381 | 35.3514
-0.5 | 0.496 | 0.01097 | -0.1382 | 45.2142
1 | 0.5571 | 0.01206 | -0.1148 | 46.194
1.5 | 0.6239 | 0.01152 | -0.1162 | 54.158
2 | 0.7083 | 0.01085 | -0.1218 | 65.2811
2.5 | 0.795 | 0.01013 | -0.1279 | 78.4798
3 | 0.8899 | 0.009 | -0.1354 | 98.8778
3.5 | 0.9625 | 0.00824 | -0.1384 | 116.8083
4 | 1.0075 | 0.00759 | -0.1357 | 132.7404
4.5 | 1.0323 | 0.00777 | -0.1292 | 132.8571
5 | 1.0629 | 0.00806 | -0.1237 | 131.8734
5.5 | 1.0495 | 0.00991 | -0.1102 | 105.9031
6 | 1.0326 | 0.01245 | -0.0973 | 82.9398
6.5 | 1.026 | 0.01514 | -0.0871 | 67.7675
7 | 1.0344 | 0.01757 | -0.0799 | 58.8731
7.5 | 1.0532 | 0.01971 | -0.0745 | 53.4348
8 | 1.084 | 0.0213 | -0.0709 | 50.892
8.5 | 1.1179 | 0.02276 | -0.0678 | 49.1169
9 | 1.149 | 0.02447 | -0.0644 | 46.9555
9.5 | 1.1849 | 0.02587 | -0.0618 | 45.8021
10 | 1.2129 | 0.02791 | -0.0582 | 43.4575
10.5 | 1.2424 | 0.02989 | -0.055 | 41.5657
11 | 1.2681 | 0.03227 | -0.0514 | 39.2966
11.5 | 1.2934 | 0.03473 | -0.0482 | 37.2416
12 | 1.3143 | 0.0377 | -0.0445 | 34.8621
12.5 | 1.3356 | 0.04076 | -0.0413 | 32.7674
13 | 1.3432 | 0.04531 | -0.0373 | 29.6447
13.5 | 1.3558 | 0.04969 | -0.0341 | 27.2852
14 | 1.3613 | 0.05497 | -0.0311 | 24.7644
14.5 | 1.3616 | 0.06101 | -0.0289 | 22.3177
15 | 1.3539 | 0.06833 | -0.0276 | 19.8141
15.5 | 1.3198 | 0.07997 | -0.0279 | 16.5037
16 | 1.296 | 0.09125 | -0.0304 | 14.2027
16.5 | 1.2615 | 0.10546 | -0.036 | 11.9619
17 | 1.2277 | 0.12116 | -0.0444 | 10.1329
17.5 | 1.1907 | 0.13916 | -0.0555 | 8.5563
18 | 1.1527 | 0.15908 | -0.0682 | 7.246
18.5 | 1.0225 | 0.2159 | -0.0976 | 4.736
19 | 1.0269 | 0.2275 | -0.1038 | 4.5138
19.5 | 1.031 | 0.24123 | -0.1105 | 4.2739

## 39. Re 750k Mach 0.50 (1)
BIGFOIL.COM POLAR EXPORT
NACA67A712
NACA67A712 |  |  |  | Cl Max: | 1.448 | at alpha= | 6 | deg
JavaFoil+Calcfoil stall+Eppler ext transition |  |  |  | L/D Max: | 162.6 | at alpha= | 4 | deg
Re: | 750000 |  |  | Cd Min: | 0.00597 | at alpha= | -0.5 | deg
Mach: | 0.5 |  |  | Cl=0 at alpha= | -5.71 | deg
|  |  |  | @ Cl=0.1, Cd= | 0.036731
|  |  |  | @ Cl=0.4, Cd= | 0.0081251
|  |  |  | @ Cl=0.6, Cd= | 0.0077936
alpha (deg) | Cl | Cd | Cm | Cl/Cd
-20 | -0.784 | 0.20556 | -0.065 | -3.815
-19.5 | -0.757 | 0.1987 | -0.066 | -3.811
-19 | -0.73 | 0.19383 | -0.067 | -3.769
-18.5 | -0.703 | 0.18908 | -0.067 | -3.721
-18 | -0.676 | 0.18275 | -0.066 | -3.697
-17.5 | -0.648 | 0.17625 | -0.065 | -3.674
-17 | -0.62 | 0.17427 | -0.064 | -3.56
-16.5 | -0.593 | 0.1691 | -0.065 | -3.509
-16 | -0.566 | 0.15934 | -0.066 | -3.553
-15.5 | -0.539 | 0.15458 | -0.066 | -3.486
-15 | -0.512 | 0.14481 | -0.067 | -3.534
-14.5 | -0.484 | 0.1418 | -0.067 | -3.416
-14 | -0.456 | 0.13644 | -0.063 | -3.342
-13.5 | -0.429 | 0.12976 | -0.064 | -3.303
-13 | -0.401 | 0.12602 | -0.064 | -3.184
-12.5 | -0.374 | 0.12227 | -0.065 | -3.058
-12 | -0.347 | 0.11997 | -0.065 | -2.888
-11.5 | -0.319 | 0.11536 | -0.066 | -2.766
-11 | -0.291 | 0.11257 | -0.065 | -2.589
-10.5 | -0.264 | 0.10288 | -0.062 | -2.563
-10 | -0.236 | 0.0996 | -0.062 | -2.371
-9.5 | -0.209 | 0.09685 | -0.062 | -2.155
-9 | -0.181 | 0.09216 | -0.063 | -1.967
-8.5 | -0.154 | 0.08964 | -0.063 | -1.716
-8 | -0.126 | 0.07148 | -0.06 | -1.765
-7.5 | -0.099 | 0.05939 | -0.06 | -1.662
-7 | -0.071 | 0.05154 | -0.063 | -1.383
-6.5 | -0.069 | 0.04927 | -0.058 | -1.4
-6 | -0.029 | 0.04466 | -0.062 | -0.642
-5.5 | 0.021 | 0.04102 | -0.068 | 0.501
-5 | 0.074 | 0.03791 | -0.075 | 1.949
-4.5 | 0.13 | 0.03537 | -0.079 | 3.661
-4 | 0.186 | 0.03326 | -0.083 | 5.606
-3.5 | 0.301 | 0.00842 | -0.157 | 35.753
-3 | 0.372 | 0.0082 | -0.159 | 45.372
-2.5 | 0.443 | 0.00801 | -0.16 | 55.285
-2 | 0.513 | 0.00791 | -0.161 | 64.908
-1.5 | 0.585 | 0.0078 | -0.162 | 75.021
-1 | 0.655 | 0.00777 | -0.163 | 84.319
-0.5 | 0.724 | 0.00597 | -0.164 | 121.306
0 | 0.776 | 0.00642 | -0.165 | 120.733
0.5 | 0.843 | 0.00656 | -0.166 | 128.52
1 | 0.911 | 0.00666 | -0.167 | 136.661
1.5 | 0.978 | 0.00682 | -0.168 | 143.359
2 | 1.045 | 0.00701 | -0.169 | 149.193
2.5 | 1.104 | 0.00719 | -0.17 | 153.464
3 | 1.167 | 0.00741 | -0.171 | 157.56
3.5 | 1.229 | 0.00765 | -0.172 | 160.521
4 | 1.288 | 0.00792 | -0.173 | 162.6
4.5 | 1.348 | 0.01922 | -0.175 | 70.126
5 | 1.396 | 0.02025 | -0.176 | 68.919
5.5 | 1.433 | 0.0216 | -0.177 | 66.318
6 | 1.448 | 0.02302 | -0.178 | 62.907
6.5 | 1.43 | 0.02469 | -0.179 | 57.905
7 | 1.333 | 0.02623 | -0.18 | 50.811
7.5 | 0.713 | 0.07546 | -0.065 | 9.447
8 | 0.74 | 0.08231 | -0.07 | 8.985
8.5 | 0.766 | 0.08961 | -0.068 | 8.543
9 | 0.793 | 0.093 | -0.077 | 8.524
9.5 | 0.819 | 0.0958 | -0.078 | 8.547
10 | 0.845 | 0.09882 | -0.078 | 8.548
10.5 | 0.872 | 0.11383 | -0.086 | 7.661
11 | 0.898 | 0.11817 | -0.087 | 7.599

## 40. Re 750k Mach 0.50 (2)
BIGFOIL.COM POLAR EXPORT
NACA67A712
NACA67A712 |  |  |  | Cl Max: | 1.2475 | at alpha= | 11 | deg
XFOIL ncrit=9 |  |  |  | L/D Max: | 94.2385 | at alpha= | 5 | deg
Re: | 750000 |  |  | Cd Min: | 0.21454 | at alpha= | -20 | deg
Mach: | 0.5 |  |  | Cl=0 at alpha= | -3.9314 | deg
|  |  |  | @ Cl=0.1, Cd= | 0.01964
|  |  |  | @ Cl=0.4, Cd= | 0.016113
|  |  |  | @ Cl=0.6, Cd= | 0.01433
alpha (deg) | Cl | Cd | Cm | Cl/Cd
-20 | -0.2666 | 0.21454 | -0.1135 | -1.2427
-19 | -0.225 | 0.20034 | -0.1217 | -1.1231
-18.5 | -0.2039 | 0.19376 | -0.1257 | -1.0523
-18 | -0.1832 | 0.18705 | -0.1297 | -0.97942
-17.5 | -0.1635 | 0.17996 | -0.1337 | -0.90854
-17 | -0.1457 | 0.17329 | -0.1379 | -0.84079
-16.5 | -0.1286 | 0.1665 | -0.1417 | -0.77237
-16 | -0.1054 | 0.15935 | -0.1447 | -0.66144
-15.5 | -0.0857 | 0.15303 | -0.1481 | -0.56002
-15 | -0.0669 | 0.14656 | -0.1515 | -0.45647
-14.5 | -0.0521 | 0.1398 | -0.1555 | -0.37268
-14 | -0.0394 | 0.13329 | -0.1592 | -0.2956
-13.5 | -0.0167 | 0.12639 | -0.1613 | -0.13213
-13 | 0.0016 | 0.12054 | -0.1641 | 0.013274
-12.5 | 0.0181 | 0.1144 | -0.1669 | 0.15822
-12 | 0.0257 | 0.10825 | -0.1709 | 0.23741
-11.5 | 0.0371 | 0.10214 | -0.1737 | 0.36323
-11 | 0.0578 | 0.09601 | -0.1745 | 0.60202
-10.5 | 0.0723 | 0.09078 | -0.1763 | 0.79643
-10 | 0.0827 | 0.08519 | -0.1785 | 0.97077
-9.5 | 0.0864 | 0.07915 | -0.1819 | 1.0916
-9 | 0.0949 | 0.07319 | -0.184 | 1.2966
-8.5 | 0.0981 | 0.06681 | -0.1848 | 1.4683
-8 | 0.107 | 0.06269 | -0.1846 | 1.7068
-7.5 | 0.1039 | 0.05813 | -0.1846 | 1.7874
-7 | 0.0861 | 0.05257 | -0.1855 | 1.6378
-6.5 | 0.0802 | 0.0463 | -0.187 | 1.7322
-6 | 0.0445 | 0.04416 | -0.1749 | 1.0077
-5.5 | 0.0334 | 0.03577 | -0.1704 | 0.93374
-5 | -0.0223 | 0.03538 | -0.1497 | -0.6303
-4.5 | -0.0533 | 0.033 | -0.1342 | -1.6152
-4 | -0.0083 | 0.02608 | -0.1328 | -0.31825
-3.5 | 0.0522 | 0.02101 | -0.1325 | 2.4845
-3 | 0.122 | 0.01901 | -0.133 | 6.4177
-2.5 | 0.1942 | 0.01779 | -0.1337 | 10.9162
-2 | 0.2086 | 0.01782 | -0.1244 | 11.7059
1.5 | 0.6135 | 0.01421 | -0.1146 | 43.1738
2 | 0.71 | 0.01367 | -0.1211 | 51.9386
2.5 | 0.7937 | 0.01289 | -0.1246 | 61.5749
3.5 | 0.9289 | 0.01191 | -0.1249 | 77.9933
4 | 0.9646 | 0.01219 | -0.119 | 79.1304
4.5 | 1.0311 | 0.0115 | -0.1178 | 89.6609
5 | 1.0828 | 0.01149 | -0.114 | 94.2385
6 | 1.0537 | 0.01729 | -0.0872 | 60.9427
6.5 | 1.0511 | 0.02053 | -0.0773 | 51.1982
7 | 1.058 | 0.0237 | -0.0694 | 44.6414
7.5 | 1.0852 | 0.02611 | -0.0641 | 41.5626
8 | 1.119 | 0.02835 | -0.0595 | 39.4709
8.5 | 1.1522 | 0.03077 | -0.0548 | 37.4456
9 | 1.1785 | 0.03382 | -0.0496 | 34.8462
9.5 | 1.201 | 0.03735 | -0.0443 | 32.1553
10 | 1.2231 | 0.04123 | -0.039 | 29.6653
10.5 | 1.2408 | 0.04584 | -0.0339 | 27.0681
11 | 1.2475 | 0.05215 | -0.0287 | 23.9214
11.5 | 1.2365 | 0.06052 | -0.0252 | 20.4313
12 | 1.2111 | 0.07097 | -0.0242 | 17.065
12.5 | 1.1782 | 0.08343 | -0.0267 | 14.122
13 | 1.1406 | 0.09828 | -0.0329 | 11.6056
13.5 | 1.1052 | 0.11481 | -0.0427 | 9.6263
14 | 1.0743 | 0.13278 | -0.0545 | 8.0908
14.5 | 1.0475 | 0.15144 | -0.0658 | 6.9169
15 | 1.0326 | 0.16759 | -0.0754 | 6.1615
15.5 | 1.0276 | 0.18207 | -0.0839 | 5.644
16 | 1.0301 | 0.19497 | -0.0913 | 5.2834

## 41. Re 1M Mach 0.00 (1)
BIGFOIL.COM POLAR EXPORT
NACA67A712
NACA67A712 |  |  |  | Cl Max: | 1.494 | at alpha= | 9 | deg
JavaFoil+Calcfoil stall+Eppler ext transition |  |  |  | L/D Max: | 190.669 | at alpha= | 4.5 | deg
Re: | 1000000 |  |  | Cd Min: | 0.00492 | at alpha= | -1 | deg
Mach: | 0 |  |  | Cl=0 at alpha= | -5.7069 | deg
|  |  |  | @ Cl=0.1, Cd= | 0.008032
|  |  |  | @ Cl=0.4, Cd= | 0.007175
|  |  |  | @ Cl=0.6, Cd= | 0.0049585
alpha (deg) | Cl | Cd | Cm | Cl/Cd
-19 | -0.36 | 0.19033 | -0.046 | -1.891
-18.5 | -0.374 | 0.18204 | -0.046 | -2.054
-18 | -0.388 | 0.17427 | -0.047 | -2.225
-17.5 | -0.4 | 0.16662 | -0.047 | -2.399
-17 | -0.41 | 0.15363 | -0.047 | -2.667
-16.5 | -0.419 | 0.14635 | -0.047 | -2.861
-16 | -0.427 | 0.14012 | -0.047 | -3.044
-15.5 | -0.433 | 0.1294 | -0.046 | -3.346
-15 | -0.438 | 0.12311 | -0.048 | -3.558
-14.5 | -0.441 | 0.11569 | -0.048 | -3.811
-14 | -0.442 | 0.11005 | -0.048 | -4.013
-13.5 | -0.44 | 0.10288 | -0.047 | -4.273
-13 | -0.435 | 0.09568 | -0.047 | -4.546
-12.5 | -0.427 | 0.09003 | -0.048 | -4.745
-12 | -0.416 | 0.08522 | -0.05 | -4.886
-11.5 | -0.402 | 0.07943 | -0.051 | -5.059
-11 | -0.384 | 0.07498 | -0.05 | -5.115
-10.5 | -0.362 | 0.0699 | -0.053 | -5.179
-10 | -0.337 | 0.06484 | -0.054 | -5.193
-9.5 | -0.308 | 0.06123 | -0.054 | -5.026
-9 | -0.276 | 0.05735 | -0.057 | -4.806
-8.5 | -0.24 | 0.05374 | -0.058 | -4.464
-8 | -0.201 | 0.05023 | -0.06 | -4.004
-7.5 | -0.16 | 0.04696 | -0.063 | -3.414
-7 | -0.118 | 0.04403 | -0.066 | -2.673
-6.5 | -0.074 | 0.0408 | -0.07 | -1.802
-6 | -0.034 | 0.0085 | -0.133 | -4.039
-5.5 | 0.024 | 0.00829 | -0.134 | 2.838
-5 | 0.082 | 0.00811 | -0.135 | 10.16
-4.5 | 0.142 | 0.00785 | -0.136 | 18.097
-4 | 0.202 | 0.00769 | -0.137 | 26.316
-3.5 | 0.263 | 0.00751 | -0.138 | 34.993
-3 | 0.324 | 0.00735 | -0.139 | 44.035
-2.5 | 0.385 | 0.00721 | -0.14 | 53.368
-2 | 0.445 | 0.00707 | -0.141 | 63
-1.5 | 0.507 | 0.007 | -0.141 | 72.447
-1 | 0.567 | 0.00492 | -0.142 | 115.248
-0.5 | 0.627 | 0.00499 | -0.143 | 125.767
0 | 0.678 | 0.00518 | -0.144 | 130.734
0.5 | 0.737 | 0.00525 | -0.145 | 140.39
1 | 0.796 | 0.00531 | -0.146 | 149.857
1.5 | 0.855 | 0.00541 | -0.147 | 158.08
2 | 0.913 | 0.00552 | -0.148 | 165.411
2.5 | 0.967 | 0.00561 | -0.149 | 172.316
3 | 1.023 | 0.00574 | -0.15 | 178.346
3.5 | 1.079 | 0.00587 | -0.151 | 183.885
4 | 1.134 | 0.00603 | -0.152 | 188.042
4.5 | 1.187 | 0.00622 | -0.153 | 190.669
5 | 1.238 | 0.01529 | -0.153 | 80.978
5.5 | 1.286 | 0.0158 | -0.154 | 81.379
6 | 1.33 | 0.01656 | -0.155 | 80.308
6.5 | 1.37 | 0.01738 | -0.156 | 78.844
7 | 1.406 | 0.01809 | -0.157 | 77.711
7.5 | 1.437 | 0.01887 | -0.158 | 76.161
8 | 1.463 | 0.01976 | -0.158 | 74.046
8.5 | 1.484 | 0.02071 | -0.159 | 71.659
9 | 1.494 | 0.02169 | -0.16 | 68.87
9.5 | 1.494 | 0.02267 | -0.161 | 65.873
10 | 1.485 | 0.02378 | -0.161 | 62.464
10.5 | 1.469 | 0.02485 | -0.162 | 59.116
11 | 1.445 | 0.02602 | -0.162 | 55.534
11.5 | 1.413 | 0.02723 | -0.163 | 51.867
12 | 1.147 | 0.08114 | -0.092 | 14.132
12.5 | 1.107 | 0.08972 | -0.081 | 12.342
13 | 1.07 | 0.09709 | -0.079 | 11.02
13.5 | 1.03 | 0.10313 | -0.076 | 9.986
14 | 0.988 | 0.11073 | -0.074 | 8.922

## 42. Re 1M Mach 0.00 (2)
BIGFOIL.COM POLAR EXPORT
NACA67A712
NACA67A712 |  |  |  | Cl Max: | 1.4946 | at alpha= | 16.5 | deg
XFOIL ncrit=9 |  |  |  | L/D Max: | 174.312 | at alpha= | 4.5 | deg
Re: | 1000000 |  |  | Cd Min: | 0.197 | at alpha= | -20 | deg
Mach: | 0 |  |  | Cl=0 at alpha= | -5.8415 | deg
|  |  |  | @ Cl=0.1, Cd= | 0.01173
|  |  |  | @ Cl=0.4, Cd= | 0.0098688
|  |  |  | @ Cl=0.6, Cd= | 0.0075958
alpha (deg) | Cl | Cd | Cm | Cl/Cd
-20 | -0.2766 | 0.197 | -0.0945 | -1.4041
-19.5 | -0.2594 | 0.19148 | -0.0981 | -1.3547
-19 | -0.2425 | 0.18569 | -0.1017 | -1.3059
-18.5 | -0.2264 | 0.17927 | -0.1052 | -1.2629
-18 | -0.2137 | 0.17212 | -0.109 | -1.2416
-17.5 | -0.1994 | 0.16565 | -0.1125 | -1.2037
-17 | -0.1823 | 0.15928 | -0.1155 | -1.1445
-16.5 | -0.1654 | 0.15381 | -0.1187 | -1.0754
-16 | -0.1493 | 0.1479 | -0.1219 | -1.0095
-15.5 | -0.136 | 0.14101 | -0.1254 | -0.96447
-15 | -0.127 | 0.13384 | -0.129 | -0.94889
-14.5 | -0.1151 | 0.12653 | -0.1319 | -0.90967
-14 | -0.0977 | 0.12144 | -0.1344 | -0.80451
-13.5 | -0.0829 | 0.11591 | -0.1371 | -0.71521
-13 | -0.0694 | 0.11018 | -0.1398 | -0.62988
-12.5 | -0.0676 | 0.10225 | -0.1436 | -0.66112
-12 | -0.0639 | 0.09448 | -0.1462 | -0.67633
-11.5 | -0.0481 | 0.0898 | -0.148 | -0.53563
-11 | -0.0344 | 0.08516 | -0.1499 | -0.40395
-10.5 | -0.0264 | 0.07957 | -0.1521 | -0.33178
-10 | -0.0313 | 0.07136 | -0.156 | -0.43862
-9.5 | -0.0364 | 0.06365 | -0.1593 | -0.57188
-9 | -0.059 | 0.05453 | -0.1649 | -1.082
-7.5 | -0.1481 | 0.01927 | -0.153 | -7.6855
-7 | -0.1085 | 0.0165 | -0.1512 | -6.5758
-6.5 | -0.0612 | 0.01509 | -0.1504 | -4.0557
-6 | -0.0161 | 0.01313 | -0.1494 | -1.2262
-5.5 | 0.0347 | 0.01263 | -0.1491 | 2.7474
-5 | 0.0859 | 0.01197 | -0.1488 | 7.1763
-4.5 | 0.1358 | 0.01112 | -0.1482 | 12.2122
-4 | 0.1888 | 0.01074 | -0.1482 | 17.5791
-3.5 | 0.244 | 0.01052 | -0.1486 | 23.1939
-3 | 0.297 | 0.01007 | -0.1486 | 29.4935
-2.5 | 0.3466 | 0.00995 | -0.1479 | 34.8342
-2 | 0.3965 | 0.00989 | -0.1473 | 40.091
-1.5 | 0.4477 | 0.00958 | -0.1469 | 46.7328
-1 | 0.4951 | 0.00828 | -0.1466 | 59.7947
-0.5 | 0.5463 | 0.00767 | -0.1461 | 71.2256
0 | 0.6042 | 0.00759 | -0.1468 | 79.6047
0.5 | 0.6528 | 0.00766 | -0.1453 | 85.2219
1 | 0.695 | 0.00771 | -0.1424 | 90.1427
1.5 | 0.7563 | 0.00741 | -0.1438 | 102.0648
2 | 0.8239 | 0.00699 | -0.1466 | 117.8684
2.5 | 0.8722 | 0.00677 | -0.1452 | 128.8331
3 | 0.9314 | 0.00625 | -0.1459 | 149.024
3.5 | 0.9685 | 0.00592 | -0.1418 | 163.598
4 | 1.0043 | 0.00581 | -0.1375 | 172.8571
4.5 | 1.0511 | 0.00603 | -0.1363 | 174.3118
5 | 1.0319 | 0.00742 | -0.1214 | 139.0701
5.5 | 1.0131 | 0.00954 | -0.1077 | 106.195
6 | 1.0088 | 0.01171 | -0.0975 | 86.1486
6.5 | 1.0128 | 0.01392 | -0.0894 | 72.7586
7 | 1.031 | 0.01575 | -0.0839 | 65.4603
7.5 | 1.0549 | 0.01742 | -0.0796 | 60.5568
8 | 1.0883 | 0.01862 | -0.0768 | 58.4479
8.5 | 1.1246 | 0.01968 | -0.0745 | 57.1443
9 | 1.1586 | 0.0209 | -0.0719 | 55.4354
9.5 | 1.1933 | 0.02209 | -0.0696 | 54.0199
10 | 1.2284 | 0.02329 | -0.0674 | 52.7437
10.5 | 1.2584 | 0.02486 | -0.0646 | 50.6195
11 | 1.2923 | 0.02617 | -0.0624 | 49.381
11.5 | 1.3188 | 0.02806 | -0.0594 | 46.9993
12 | 1.3499 | 0.02962 | -0.0572 | 45.5739
12.5 | 1.3734 | 0.03182 | -0.0542 | 43.1615
13 | 1.3962 | 0.03416 | -0.0512 | 40.8724
13.5 | 1.4202 | 0.03642 | -0.0487 | 38.9951
14 | 1.4409 | 0.03904 | -0.0461 | 36.9083
14.5 | 1.4498 | 0.0429 | -0.0426 | 33.7949
15 | 1.4667 | 0.04609 | -0.0403 | 31.8225
15.5 | 1.4808 | 0.04971 | -0.0382 | 29.7888
16 | 1.4911 | 0.05387 | -0.0362 | 27.6796
16.5 | 1.4946 | 0.05898 | -0.0344 | 25.3408
17 | 1.4839 | 0.06619 | -0.033 | 22.4188
17.5 | 1.462 | 0.07546 | -0.0325 | 19.3745
18 | 1.4536 | 0.08351 | -0.0335 | 17.4063
18.5 | 1.4366 | 0.0934 | -0.0358 | 15.3812
19 | 1.4176 | 0.10432 | -0.0397 | 13.589
19.5 | 1.3905 | 0.11744 | -0.0456 | 11.8401
20 | 1.3574 | 0.13258 | -0.0538 | 10.2383

## 43. Re 1M Mach 0.10 (1)
BIGFOIL.COM POLAR EXPORT
NACA67A712
NACA67A712 |  |  |  | Cl Max: | 1.492 | at alpha= | 9 | deg
JavaFoil+Calcfoil stall+Eppler ext transition |  |  |  | L/D Max: | 190.115 | at alpha= | 4.5 | deg
Re: | 1000000 |  |  | Cd Min: | 0.00497 | at alpha= | -1 | deg
Mach: | 0.1 |  |  | Cl=0 at alpha= | -5.7069 | deg
|  |  |  | @ Cl=0.1, Cd= | 0.0080263
|  |  |  | @ Cl=0.4, Cd= | 0.0071729
|  |  |  | @ Cl=0.6, Cd= | 0.0049847
alpha (deg) | Cl | Cd | Cm | Cl/Cd
-18.5 | -0.332 | 0.18643 | -0.046 | -1.781
-18 | -0.348 | 0.17937 | -0.046 | -1.941
-17.5 | -0.363 | 0.16837 | -0.047 | -2.153
-17 | -0.375 | 0.15978 | -0.047 | -2.346
-16.5 | -0.386 | 0.14648 | -0.047 | -2.639
-16 | -0.397 | 0.13839 | -0.048 | -2.87
-15.5 | -0.406 | 0.13264 | -0.048 | -3.064
-15 | -0.414 | 0.12606 | -0.048 | -3.285
-14.5 | -0.42 | 0.11799 | -0.048 | -3.558
-14 | -0.423 | 0.11029 | -0.047 | -3.837
-13.5 | -0.424 | 0.10414 | -0.049 | -4.074
-13 | -0.422 | 0.09746 | -0.046 | -4.328
-12.5 | -0.417 | 0.09165 | -0.048 | -4.546
-12 | -0.408 | 0.08543 | -0.049 | -4.774
-11.5 | -0.395 | 0.07978 | -0.049 | -4.955
-11 | -0.379 | 0.07506 | -0.051 | -5.048
-10.5 | -0.359 | 0.0699 | -0.052 | -5.131
-10 | -0.335 | 0.06562 | -0.054 | -5.099
-9.5 | -0.307 | 0.06128 | -0.055 | -5.003
-9 | -0.275 | 0.05744 | -0.056 | -4.789
-8.5 | -0.24 | 0.05358 | -0.057 | -4.474
-8 | -0.201 | 0.05048 | -0.06 | -3.986
-7.5 | -0.161 | 0.04708 | -0.063 | -3.411
-7 | -0.118 | 0.04399 | -0.065 | -2.681
-6.5 | -0.074 | 0.04102 | -0.07 | -1.798
-6 | -0.034 | 0.00854 | -0.134 | -4.037
-5.5 | 0.024 | 0.00833 | -0.135 | 2.837
-5 | 0.083 | 0.0081 | -0.136 | 10.219
-4.5 | 0.143 | 0.00784 | -0.136 | 18.214
-4 | 0.203 | 0.00767 | -0.137 | 26.5
-3.5 | 0.264 | 0.0075 | -0.138 | 35.217
-3 | 0.325 | 0.00734 | -0.139 | 44.326
-2.5 | 0.387 | 0.00719 | -0.14 | 53.781
-2 | 0.448 | 0.00711 | -0.141 | 62.913
-1.5 | 0.51 | 0.00699 | -0.142 | 72.891
-1 | 0.57 | 0.00497 | -0.143 | 114.684
-0.5 | 0.631 | 0.005 | -0.144 | 126.032
0 | 0.681 | 0.00521 | -0.145 | 130.65
0.5 | 0.74 | 0.00526 | -0.146 | 140.741
1 | 0.8 | 0.00534 | -0.147 | 149.681
1.5 | 0.859 | 0.00543 | -0.148 | 158.233
2 | 0.918 | 0.00554 | -0.149 | 165.761
2.5 | 0.972 | 0.00565 | -0.15 | 171.993
3 | 1.028 | 0.00578 | -0.151 | 178.014
3.5 | 1.084 | 0.00591 | -0.151 | 183.505
4 | 1.139 | 0.00608 | -0.152 | 187.378
4.5 | 1.192 | 0.00627 | -0.153 | 190.115
5 | 1.243 | 0.01532 | -0.154 | 81.169
5.5 | 1.292 | 0.01598 | -0.155 | 80.841
6 | 1.335 | 0.0167 | -0.156 | 79.97
6.5 | 1.375 | 0.01751 | -0.157 | 78.497
7 | 1.41 | 0.01825 | -0.158 | 77.285
7.5 | 1.44 | 0.01905 | -0.158 | 75.63
8 | 1.465 | 0.01996 | -0.159 | 73.416
8.5 | 1.484 | 0.02096 | -0.16 | 70.824
9 | 1.492 | 0.02196 | -0.161 | 67.935
9.5 | 1.489 | 0.02293 | -0.161 | 64.911
10 | 1.476 | 0.02408 | -0.162 | 61.315
10.5 | 1.456 | 0.02521 | -0.163 | 57.742
11 | 1.425 | 0.0264 | -0.163 | 53.991
11.5 | 1.159 | 0.07576 | -0.096 | 15.305
12 | 1.118 | 0.08358 | -0.085 | 13.376
12.5 | 1.077 | 0.09091 | -0.079 | 11.851
13 | 1.035 | 0.09919 | -0.076 | 10.433
13.5 | 0.99 | 0.10521 | -0.074 | 9.408
14 | 0.943 | 0.11264 | -0.071 | 8.371

## 44. Re 1M Mach 0.10 (2)
BIGFOIL.COM POLAR EXPORT
NACA67A712
NACA67A712 |  |  |  | Cl Max: | 1.4806 | at alpha= | 16 | deg
XFOIL ncrit=9 |  |  |  | L/D Max: | 172.466 | at alpha= | 4 | deg
Re: | 1000000 |  |  | Cd Min: | 0.19752 | at alpha= | -20 | deg
Mach: | 0.1 |  |  | Cl=0 at alpha= | -5.8359 | deg
|  |  |  | @ Cl=0.1, Cd= | 0.011853
|  |  |  | @ Cl=0.4, Cd= | 0.0099318
|  |  |  | @ Cl=0.6, Cd= | 0.0076891
alpha (deg) | Cl | Cd | Cm | Cl/Cd
-20 | -0.2763 | 0.19752 | -0.095 | -1.3988
-19.5 | -0.2589 | 0.19195 | -0.0987 | -1.3488
-19 | -0.2419 | 0.18614 | -0.1023 | -1.2996
-18.5 | -0.2256 | 0.1797 | -0.1057 | -1.2554
-18 | -0.2127 | 0.17257 | -0.1095 | -1.2325
-17.5 | -0.1983 | 0.16608 | -0.1131 | -1.194
-17 | -0.181 | 0.1597 | -0.1161 | -1.1334
-16.5 | -0.1639 | 0.15422 | -0.1193 | -1.0628
-16 | -0.1477 | 0.14829 | -0.1226 | -0.99602
-15.5 | -0.1342 | 0.14139 | -0.1261 | -0.94915
-15 | -0.1249 | 0.13423 | -0.1297 | -0.93049
-14.5 | -0.1127 | 0.12695 | -0.1325 | -0.88775
-14 | -0.0952 | 0.12183 | -0.1351 | -0.78142
-13.5 | -0.0803 | 0.11627 | -0.1378 | -0.69063
-13 | -0.0667 | 0.11052 | -0.1405 | -0.60351
-12.5 | -0.0645 | 0.10266 | -0.1444 | -0.62829
-12 | -0.0603 | 0.09495 | -0.1469 | -0.63507
-11 | -0.0304 | 0.08559 | -0.1507 | -0.35518
-10.5 | -0.0222 | 0.07996 | -0.1529 | -0.27764
-10 | -0.0263 | 0.07188 | -0.1568 | -0.36589
-9.5 | -0.0301 | 0.06434 | -0.1599 | -0.46783
-9 | -0.0485 | 0.05544 | -0.1655 | -0.87482
-8.5 | -0.1026 | 0.0447 | -0.165 | -2.2953
-7.5 | -0.1388 | 0.02151 | -0.1555 | -6.4528
-7 | -0.1076 | 0.0171 | -0.1526 | -6.2924
-6.5 | -0.0617 | 0.01537 | -0.1515 | -4.0143
-6 | -0.0168 | 0.0133 | -0.1503 | -1.2632
-5.5 | 0.0344 | 0.01279 | -0.15 | 2.6896
-5 | 0.0858 | 0.01208 | -0.1496 | 7.1026
-4.5 | 0.1365 | 0.01127 | -0.1491 | 12.1118
-4 | 0.1894 | 0.0108 | -0.149 | 17.537
-3.5 | 0.2449 | 0.01057 | -0.1494 | 23.1693
-3 | 0.2975 | 0.01019 | -0.1493 | 29.1953
-2.5 | 0.3463 | 0.01004 | -0.1483 | 34.492
-2 | 0.3966 | 0.00995 | -0.1477 | 39.8593
-1.5 | 0.4489 | 0.00967 | -0.1475 | 46.4219
-1 | 0.4973 | 0.0084 | -0.1473 | 59.2024
0 | 0.6071 | 0.00764 | -0.1476 | 79.4634
0.5 | 0.6517 | 0.00776 | -0.1451 | 83.982
1 | 0.6963 | 0.00777 | -0.1426 | 89.6139
1.5 | 0.7592 | 0.00745 | -0.1443 | 101.906
2 | 0.8282 | 0.00705 | -0.1473 | 117.4752
2.5 | 0.8752 | 0.00682 | -0.1455 | 128.3284
3 | 0.9339 | 0.00631 | -0.1461 | 148.0032
3.5 | 0.9712 | 0.00596 | -0.1419 | 162.953
4 | 1.0072 | 0.00584 | -0.1375 | 172.4658
4.5 | 1.0515 | 0.0061 | -0.1357 | 172.377
5 | 1.0324 | 0.00754 | -0.1209 | 136.9231
5.5 | 1.0136 | 0.00971 | -0.1072 | 104.3872
6 | 1.0096 | 0.01189 | -0.097 | 84.9117
6.5 | 1.0136 | 0.01413 | -0.0888 | 71.7339
7 | 1.0316 | 0.01599 | -0.0833 | 64.5153
7.5 | 1.056 | 0.01766 | -0.079 | 59.7961
8 | 1.0899 | 0.01886 | -0.0762 | 57.789
8.5 | 1.1261 | 0.01996 | -0.0738 | 56.4178
9 | 1.1606 | 0.02118 | -0.0713 | 54.797
9.5 | 1.1939 | 0.02252 | -0.0686 | 53.0151
10 | 1.23 | 0.02367 | -0.0665 | 51.9645
10.5 | 1.2606 | 0.02525 | -0.0637 | 49.9248
11 | 1.2935 | 0.02668 | -0.0613 | 48.482
11.5 | 1.3207 | 0.02858 | -0.0583 | 46.2106
12 | 1.3508 | 0.03026 | -0.0559 | 44.6398
12.5 | 1.3693 | 0.03298 | -0.0522 | 41.5191
13 | 1.3959 | 0.03506 | -0.0497 | 39.8146
13.5 | 1.4189 | 0.0375 | -0.047 | 37.8373
14 | 1.4329 | 0.04085 | -0.0438 | 35.0771
14.5 | 1.4468 | 0.04436 | -0.0408 | 32.615
15 | 1.4612 | 0.04796 | -0.0384 | 30.4671
15.5 | 1.4729 | 0.05199 | -0.0362 | 28.3304
16 | 1.4806 | 0.05661 | -0.0343 | 26.1544
16.5 | 1.4787 | 0.06264 | -0.0327 | 23.6063
17 | 1.4525 | 0.07223 | -0.0316 | 20.1094
17.5 | 1.4401 | 0.08076 | -0.0322 | 17.8318
18 | 1.425 | 0.09029 | -0.0341 | 15.7825
18.5 | 1.4013 | 0.10195 | -0.0379 | 13.745
19 | 1.3765 | 0.11465 | -0.0436 | 12.0061
19.5 | 1.3431 | 0.12989 | -0.0517 | 10.3403
20 | 1.305 | 0.14723 | -0.0622 | 8.8637

## 45. Re 1M Mach 0.25 (1)
BIGFOIL.COM POLAR EXPORT
NACA67A712
NACA67A712 |  |  |  | Cl Max: | 1.477 | at alpha= | 8.5 | deg
JavaFoil+Calcfoil stall+Eppler ext transition |  |  |  | L/D Max: | 191.704 | at alpha= | 4.5 | deg
Re: | 1000000 |  |  | Cd Min: | 0.00503 | at alpha= | -1 | deg
Mach: | 0.25 |  |  | Cl=0 at alpha= | -5.7308 | deg
|  |  |  | @ Cl=0.1, Cd= | 0.0081961
|  |  |  | @ Cl=0.4, Cd= | 0.0073133
|  |  |  | @ Cl=0.6, Cd= | 0.005039
alpha (deg) | Cl | Cd | Cm | Cl/Cd
-16.5 | -0.063 | 0.1649 | -0.052 | -0.381
-16 | -0.06 | 0.15103 | -0.052 | -0.397
-15.5 | -0.132 | 0.14238 | -0.052 | -0.928
-15 | -0.183 | 0.13318 | -0.052 | -1.376
-14.5 | -0.223 | 0.12963 | -0.052 | -1.717
-14 | -0.256 | 0.12488 | -0.052 | -2.047
-13.5 | -0.283 | 0.11867 | -0.052 | -2.389
-13 | -0.306 | 0.10698 | -0.052 | -2.861
-12.5 | -0.323 | 0.09877 | -0.052 | -3.271
-12 | -0.334 | 0.09315 | -0.049 | -3.586
-11.5 | -0.339 | 0.08682 | -0.048 | -3.903
-11 | -0.337 | 0.08013 | -0.049 | -4.211
-10.5 | -0.33 | 0.07373 | -0.051 | -4.469
-10 | -0.315 | 0.0685 | -0.052 | -4.602
-9.5 | -0.295 | 0.06426 | -0.054 | -4.59
-9 | -0.269 | 0.05891 | -0.055 | -4.565
-8.5 | -0.237 | 0.05521 | -0.057 | -4.299
-8 | -0.201 | 0.05176 | -0.059 | -3.88
-7.5 | -0.161 | 0.04808 | -0.061 | -3.354
-7 | -0.119 | 0.04483 | -0.065 | -2.658
-6.5 | -0.075 | 0.04196 | -0.069 | -1.781
-6 | -0.028 | 0.0387 | -0.075 | -0.735
-5.5 | 0.024 | 0.00842 | -0.138 | 2.867
-5 | 0.085 | 0.00826 | -0.139 | 10.261
-4.5 | 0.146 | 0.008 | -0.14 | 18.279
-4 | 0.209 | 0.00775 | -0.141 | 26.919
-3.5 | 0.271 | 0.00757 | -0.142 | 35.805
-3 | 0.334 | 0.00741 | -0.143 | 45.094
-2.5 | 0.397 | 0.00732 | -0.144 | 54.253
-2 | 0.46 | 0.00718 | -0.145 | 64.01
-1.5 | 0.524 | 0.00705 | -0.146 | 74.27
-1 | 0.586 | 0.00503 | -0.147 | 116.44
-0.5 | 0.648 | 0.00507 | -0.148 | 127.872
0 | 0.699 | 0.0053 | -0.149 | 132.005
0.5 | 0.76 | 0.00537 | -0.15 | 141.671
1 | 0.821 | 0.00546 | -0.151 | 150.446
1.5 | 0.882 | 0.00554 | -0.152 | 159.15
2 | 0.942 | 0.00566 | -0.153 | 166.334
2.5 | 0.997 | 0.00579 | -0.154 | 172.252
3 | 1.055 | 0.00592 | -0.155 | 178.223
3.5 | 1.112 | 0.00598 | -0.156 | 185.965
4 | 1.169 | 0.00617 | -0.157 | 189.294
4.5 | 1.222 | 0.00638 | -0.157 | 191.704
5 | 1.274 | 0.0159 | -0.158 | 80.081
5.5 | 1.321 | 0.01663 | -0.159 | 79.435
6 | 1.363 | 0.01756 | -0.16 | 77.658
6.5 | 1.4 | 0.01837 | -0.161 | 76.238
7 | 1.431 | 0.01923 | -0.162 | 74.402
7.5 | 1.455 | 0.02017 | -0.163 | 72.14
8 | 1.47 | 0.02123 | -0.163 | 69.245
8.5 | 1.477 | 0.02238 | -0.164 | 66.024
9 | 1.467 | 0.02361 | -0.165 | 62.155
9.5 | 1.44 | 0.02477 | -0.166 | 58.11
10 | 1.397 | 0.02597 | -0.166 | 53.803
10.5 | 1.111 | 0.07154 | -0.088 | 15.53
11 | 1.049 | 0.0799 | -0.075 | 13.132
11.5 | 0.981 | 0.0858 | -0.069 | 11.434
12 | 0.904 | 0.09326 | -0.067 | 9.695
12.5 | 0.819 | 0.10597 | -0.064 | 7.733
13 | 0.729 | 0.11295 | -0.065 | 6.451
13.5 | 0.633 | 0.12167 | -0.066 | 5.199

## 46. Re 1M Mach 0.25 (2)
BIGFOIL.COM POLAR EXPORT
NACA67A712
NACA67A712 |  |  |  | Cl Max: | 1.407 | at alpha= | 14.5 | deg
XFOIL ncrit=9 |  |  |  | L/D Max: | 164.629 | at alpha= | 4 | deg
Re: | 1000000 |  |  | Cd Min: | 0.23476 | at alpha= | 19.5 | deg
Mach: | 0.25 |  |  | Cl=0 at alpha= | -5.8243 | deg
|  |  |  | @ Cl=0.1, Cd= | 0.012616
|  |  |  | @ Cl=0.4, Cd= | 0.010272
|  |  |  | @ Cl=0.6, Cd= | 0.0082304
alpha (deg) | Cl | Cd | Cm | Cl/Cd
-20 | -0.2746 | 0.20042 | -0.0978 | -1.3701
-19.5 | -0.2566 | 0.19464 | -0.1016 | -1.3183
-19 | -0.2389 | 0.18864 | -0.1053 | -1.2664
-18.5 | -0.2217 | 0.18205 | -0.1088 | -1.2178
-18 | -0.2075 | 0.175 | -0.1127 | -1.1857
-17.5 | -0.1925 | 0.16843 | -0.1164 | -1.1429
-17 | -0.1739 | 0.16204 | -0.1195 | -1.0732
-16.5 | -0.1558 | 0.15644 | -0.1229 | -0.99591
-16 | -0.1391 | 0.15033 | -0.1262 | -0.9253
-15.5 | -0.1247 | 0.14339 | -0.1298 | -0.86966
-15 | -0.1141 | 0.13633 | -0.1335 | -0.83694
-14.5 | -0.1001 | 0.12917 | -0.1363 | -0.77495
-14 | -0.0822 | 0.12384 | -0.139 | -0.66376
-13.5 | -0.0666 | 0.11816 | -0.1418 | -0.56364
-13 | -0.0522 | 0.11226 | -0.1447 | -0.46499
-12.5 | -0.0485 | 0.10475 | -0.1486 | -0.46301
-12 | -0.0411 | 0.09741 | -0.151 | -0.42193
-11.5 | -0.0244 | 0.09252 | -0.1529 | -0.26373
-11 | -0.0099 | 0.08772 | -0.1549 | -0.11286
-10.5 | -0.0053 | 0.08118 | -0.1582 | -0.065287
-10 | -0.0017 | 0.07436 | -0.161 | -0.022862
-9.5 | -0.0004 | 0.0674 | -0.1637 | -0.0059347
-9 | -0.0172 | 0.05934 | -0.1664 | -0.28986
-8.5 | -0.0302 | 0.05322 | -0.1695 | -0.56746
-8 | -0.0429 | 0.04728 | -0.1696 | -0.90736
-7.5 | -0.058 | 0.03716 | -0.1686 | -1.5608
-7 | -0.0684 | 0.02641 | -0.1638 | -2.5899
-6.5 | -0.0587 | 0.01803 | -0.1582 | -3.2557
-6 | -0.0176 | 0.01503 | -0.1559 | -1.171
-5.5 | 0.0325 | 0.01376 | -0.155 | 2.3619
-5 | 0.0858 | 0.01281 | -0.1545 | 6.6979
-4.5 | 0.14 | 0.01207 | -0.154 | 11.599
-4 | 0.1926 | 0.01116 | -0.1535 | 17.2581
-3.5 | 0.2468 | 0.01099 | -0.1532 | 22.4568
-3 | 0.2927 | 0.01065 | -0.1513 | 27.4836
-2.5 | 0.3443 | 0.01057 | -0.1505 | 32.5733
-2 | 0.3983 | 0.01028 | -0.1501 | 38.7451
-1.5 | 0.4558 | 0.01 | -0.1505 | 45.58
-1 | 0.5096 | 0.00899 | -0.1509 | 56.6852
-0.5 | 0.5615 | 0.00797 | -0.1505 | 70.4517
0 | 0.6029 | 0.00825 | -0.1475 | 73.0788
0.5 | 0.652 | 0.00823 | -0.1456 | 79.2224
1 | 0.707 | 0.00805 | -0.1447 | 87.8261
1.5 | 0.7772 | 0.00769 | -0.1476 | 101.0663
2 | 0.8298 | 0.00756 | -0.1467 | 109.7619
2.5 | 0.8928 | 0.00708 | -0.1478 | 126.1017
3 | 0.9457 | 0.00666 | -0.1466 | 141.997
3.5 | 0.9834 | 0.00619 | -0.1419 | 158.8691
4 | 1.0207 | 0.0062 | -0.1376 | 164.629
4.5 | 1.0557 | 0.00653 | -0.1333 | 161.6692
5 | 1.0365 | 0.00825 | -0.1184 | 125.6364
5.5 | 1.0167 | 0.01063 | -0.1045 | 95.6444
6 | 1.0136 | 0.01293 | -0.0943 | 78.3913
6.5 | 1.0183 | 0.01527 | -0.0861 | 66.6863
7 | 1.0363 | 0.01728 | -0.0804 | 59.9711
7.5 | 1.0625 | 0.01899 | -0.076 | 55.9505
8 | 1.0975 | 0.02031 | -0.073 | 54.0374
8.5 | 1.1349 | 0.02151 | -0.0703 | 52.7615
9 | 1.1708 | 0.02283 | -0.0675 | 51.2834
9.5 | 1.2046 | 0.02436 | -0.0645 | 49.4499
10 | 1.2364 | 0.02606 | -0.0613 | 47.4444
10.5 | 1.2698 | 0.02771 | -0.0584 | 45.8246
11 | 1.2938 | 0.0301 | -0.0545 | 42.9834
11.5 | 1.3264 | 0.03191 | -0.0518 | 41.5669
12 | 1.3442 | 0.03498 | -0.0477 | 38.4277
12.5 | 1.3674 | 0.03774 | -0.0443 | 36.2321
13 | 1.3872 | 0.04092 | -0.041 | 33.9003
13.5 | 1.3964 | 0.04524 | -0.0373 | 30.8665
14 | 1.404 | 0.05002 | -0.034 | 28.0688
14.5 | 1.407 | 0.05553 | -0.0311 | 25.3377
15 | 1.4041 | 0.06206 | -0.029 | 22.6249
15.5 | 1.3936 | 0.06995 | -0.028 | 19.9228
16 | 1.3773 | 0.07926 | -0.0285 | 17.377
16.5 | 1.3495 | 0.0911 | -0.0312 | 14.8134
17 | 1.3208 | 0.10428 | -0.0365 | 12.6659
17.5 | 1.2851 | 0.12001 | -0.0446 | 10.7083
18 | 1.2487 | 0.13736 | -0.055 | 9.0907
18.5 | 1.2053 | 0.15781 | -0.068 | 7.6377
19 | 1.0395 | 0.22183 | -0.1024 | 4.686
19.5 | 1.0415 | 0.23476 | -0.1091 | 4.4364

## 47. Re 1M Mach 0.50 (1)
BIGFOIL.COM POLAR EXPORT
NACA67A712
NACA67A712 |  |  |  | Cl Max: | 1.449 | at alpha= | 6 | deg
JavaFoil+Calcfoil stall+Eppler ext transition |  |  |  | L/D Max: | 183.578 | at alpha= | 4 | deg
Re: | 1000000 |  |  | Cd Min: | 0.00535 | at alpha= | -0.5 | deg
Mach: | 0.5 |  |  | Cl=0 at alpha= | -5.71 | deg
|  |  |  | @ Cl=0.1, Cd= | 0.028116
|  |  |  | @ Cl=0.4, Cd= | 0.0074972
|  |  |  | @ Cl=0.6, Cd= | 0.0071319
alpha (deg) | Cl | Cd | Cm | Cl/Cd
-20 | -0.784 | 0.19459 | -0.065 | -4.03
-19.5 | -0.757 | 0.18847 | -0.066 | -4.019
-19 | -0.73 | 0.18359 | -0.067 | -3.979
-18.5 | -0.704 | 0.17881 | -0.067 | -3.934
-18 | -0.676 | 0.17344 | -0.067 | -3.897
-17.5 | -0.648 | 0.16841 | -0.065 | -3.846
-17 | -0.62 | 0.16341 | -0.065 | -3.797
-16.5 | -0.593 | 0.15801 | -0.066 | -3.755
-16 | -0.566 | 0.15172 | -0.066 | -3.732
-15.5 | -0.539 | 0.14667 | -0.067 | -3.675
-15 | -0.512 | 0.13833 | -0.067 | -3.7
-14.5 | -0.485 | 0.13882 | -0.068 | -3.491
-14 | -0.456 | 0.12907 | -0.064 | -3.532
-13.5 | -0.429 | 0.12419 | -0.064 | -3.452
-13 | -0.401 | 0.12059 | -0.065 | -3.328
-12.5 | -0.374 | 0.11442 | -0.065 | -3.268
-12 | -0.347 | 0.11212 | -0.066 | -3.091
-11.5 | -0.319 | 0.1076 | -0.066 | -2.966
-11 | -0.292 | 0.10439 | -0.066 | -2.793
-10.5 | -0.264 | 0.09708 | -0.063 | -2.716
-10 | -0.236 | 0.0945 | -0.063 | -2.5
-9.5 | -0.209 | 0.09194 | -0.063 | -2.271
-9 | -0.181 | 0.0871 | -0.064 | -2.082
-8.5 | -0.154 | 0.0847 | -0.064 | -1.816
-8 | -0.126 | 0.0682 | -0.061 | -1.851
-7.5 | -0.099 | 0.05716 | -0.062 | -1.728
-7 | -0.071 | 0.05037 | -0.065 | -1.416
-6.5 | -0.069 | 0.04802 | -0.059 | -1.436
-6 | -0.029 | 0.04379 | -0.066 | -0.655
-5.5 | 0.021 | 0.03996 | -0.072 | 0.514
-5 | 0.074 | 0.03679 | -0.079 | 2.012
-4.5 | 0.16 | 0.0081 | -0.156 | 19.786
-4 | 0.23 | 0.00793 | -0.157 | 29.04
-3.5 | 0.301 | 0.00771 | -0.158 | 39.076
-3 | 0.372 | 0.00758 | -0.159 | 49.082
-2.5 | 0.443 | 0.00737 | -0.16 | 60.068
-2 | 0.513 | 0.00725 | -0.161 | 70.803
-1.5 | 0.586 | 0.00714 | -0.163 | 82.065
-1 | 0.655 | 0.0071 | -0.164 | 92.27
-0.5 | 0.724 | 0.00535 | -0.165 | 135.474
0 | 0.779 | 0.00569 | -0.166 | 136.988
0.5 | 0.847 | 0.0058 | -0.167 | 145.998
1 | 0.915 | 0.00589 | -0.168 | 155.358
1.5 | 0.983 | 0.00603 | -0.169 | 162.926
2 | 1.05 | 0.00617 | -0.17 | 170.141
2.5 | 1.109 | 0.00635 | -0.171 | 174.694
3 | 1.173 | 0.00654 | -0.172 | 179.369
3.5 | 1.235 | 0.00677 | -0.173 | 182.392
4 | 1.294 | 0.00705 | -0.174 | 183.578
4.5 | 1.348 | 0.01822 | -0.175 | 74.015
5 | 1.396 | 0.01915 | -0.176 | 72.919
5.5 | 1.434 | 0.02049 | -0.177 | 69.99
6 | 1.449 | 0.02186 | -0.178 | 66.313
6.5 | 1.431 | 0.02335 | -0.179 | 61.262
7 | 1.334 | 0.0252 | -0.18 | 52.941
7.5 | 0.713 | 0.07037 | -0.065 | 10.13
8 | 0.74 | 0.07612 | -0.071 | 9.717
8.5 | 0.766 | 0.08478 | -0.07 | 9.031
9 | 0.793 | 0.08657 | -0.078 | 9.157
9.5 | 0.819 | 0.08924 | -0.078 | 9.175
10 | 0.845 | 0.0939 | -0.079 | 8.998
10.5 | 0.872 | 0.10779 | -0.087 | 8.092
11 | 0.898 | 0.10937 | -0.087 | 8.211

## 48. Re 1M Mach 0.50 (2)
BIGFOIL.COM POLAR EXPORT
NACA67A712
NACA67A712 |  |  |  | Cl Max: | 1.2722 | at alpha= | 11 | deg
XFOIL ncrit=9 |  |  |  | L/D Max: | 117.363 | at alpha= | 3.5 | deg
Re: | 1000000 |  |  | Cd Min: | 0.21459 | at alpha= | -20 | deg
Mach: | 0.5 |  |  | Cl=0 at alpha= | -12.987 | deg
|  |  |  | @ Cl=0.1, Cd= | 0.019747
|  |  |  | @ Cl=0.4, Cd= | 0.012392
|  |  |  | @ Cl=0.6, Cd= | 0.010667
alpha (deg) | Cl | Cd | Cm | Cl/Cd
-20 | -0.2704 | 0.21459 | -0.1113 | -1.2601
-19.5 | -0.249 | 0.20771 | -0.1157 | -1.1988
-19 | -0.2278 | 0.20076 | -0.12 | -1.1347
-18.5 | -0.2069 | 0.19332 | -0.1242 | -1.0702
-18 | -0.1878 | 0.18602 | -0.1285 | -1.0096
-17.5 | -0.1676 | 0.17869 | -0.1323 | -0.93794
-17 | -0.1464 | 0.17227 | -0.1361 | -0.84983
-16.5 | -0.1255 | 0.1659 | -0.1399 | -0.75648
-16 | -0.1057 | 0.15898 | -0.1437 | -0.66486
-15.5 | -0.0882 | 0.15191 | -0.1476 | -0.58061
-15 | -0.072 | 0.14492 | -0.1515 | -0.49683
-14.5 | -0.0523 | 0.13793 | -0.1544 | -0.37918
-14 | -0.0326 | 0.13195 | -0.1576 | -0.24706
-13.5 | -0.0145 | 0.12569 | -0.1609 | -0.11536
-13 | -0.0003 | 0.11903 | -0.1646 | -0.0025204
-12.5 | 0.0112 | 0.11227 | -0.1681 | 0.09976
-12 | 0.0297 | 0.10563 | -0.1702 | 0.28117
-11.5 | 0.0477 | 0.10019 | -0.1726 | 0.4761
-11 | 0.0639 | 0.09456 | -0.1752 | 0.67576
-10.5 | 0.0702 | 0.08828 | -0.1788 | 0.7952
-10 | 0.0808 | 0.08204 | -0.1811 | 0.98489
-9.5 | 0.0899 | 0.07592 | -0.1822 | 1.1841
-9 | 0.1035 | 0.07118 | -0.1833 | 1.4541
-8.5 | 0.1127 | 0.06604 | -0.1849 | 1.7065
-8 | 0.1153 | 0.05943 | -0.1887 | 1.9401
-7.5 | 0.114 | 0.0527 | -0.1926 | 2.1632
-6.5 | 0.0799 | 0.04184 | -0.1896 | 1.9097
-6 | 0.0605 | 0.03152 | -0.1865 | 1.9194
-5.5 | 0.0717 | 0.02531 | -0.182 | 2.8329
-5 | 0.0749 | 0.02187 | -0.1726 | 3.4248
-4.5 | 0.1132 | 0.01863 | -0.1683 | 6.0762
-4 | 0.1643 | 0.01533 | -0.1656 | 10.7175
-3 | 0.2256 | 0.01397 | -0.1514 | 16.1489
-2 | 0.2913 | 0.0137 | -0.1385 | 21.2628
-1.5 | 0.4284 | 0.01205 | -0.1527 | 35.5519
-1 | 0.5023 | 0.0117 | -0.1547 | 42.9316
0 | 0.5361 | 0.01166 | -0.1371 | 45.9777
0.5 | 0.6204 | 0.01035 | -0.1407 | 59.942
2 | 0.7484 | 0.01043 | -0.1262 | 71.7546
2.5 | 0.8309 | 0.00982 | -0.1294 | 84.613
3 | 0.9333 | 0.00874 | -0.1362 | 106.7849
3.5 | 1.0058 | 0.00857 | -0.1377 | 117.3629
4 | 1.0328 | 0.00913 | -0.13 | 113.1216
4.5 | 1.0741 | 0.00945 | -0.1245 | 113.6614
5 | 1.0656 | 0.01155 | -0.1109 | 92.2597
5.5 | 1.0437 | 0.01468 | -0.0963 | 71.0967
6 | 1.0407 | 0.0176 | -0.0857 | 59.1307
6.5 | 1.0472 | 0.02047 | -0.0772 | 51.1578
7 | 1.0643 | 0.02315 | -0.0704 | 45.9741
7.5 | 1.1006 | 0.02505 | -0.066 | 43.9361
8 | 1.1386 | 0.02699 | -0.0617 | 42.186
8.5 | 1.1737 | 0.02924 | -0.057 | 40.1402
9 | 1.2018 | 0.03209 | -0.0518 | 37.4509
9.5 | 1.2329 | 0.03497 | -0.0469 | 35.2559
10 | 1.2509 | 0.03899 | -0.0412 | 32.0826
10.5 | 1.2694 | 0.04338 | -0.0358 | 29.2623
11 | 1.2722 | 0.04968 | -0.0301 | 25.6079
11.5 | 1.2583 | 0.05825 | -0.0258 | 21.6017
12 | 1.232 | 0.06871 | -0.0242 | 17.9304
12.5 | 1.2002 | 0.08087 | -0.026 | 14.8411
13 | 1.166 | 0.09481 | -0.0315 | 12.2983
13.5 | 1.1335 | 0.11041 | -0.0404 | 10.2663
14 | 1.1045 | 0.12739 | -0.0516 | 8.6702
14.5 | 1.0773 | 0.14543 | -0.0629 | 7.4077
15 | 1.0555 | 0.16245 | -0.0732 | 6.4974
15.5 | 1.0415 | 0.17879 | -0.0829 | 5.8253
16 | 1.0386 | 0.1931 | -0.0912 | 5.3786

## 49. Re 2M Mach 0.00 (1)
BIGFOIL.COM POLAR EXPORT
NACA67A712
NACA67A712 |  |  |  | Cl Max: | 1.496 | at alpha= | 9 | deg
JavaFoil+Calcfoil stall+Eppler ext transition |  |  |  | L/D Max: | 229.923 | at alpha= | 3.5 | deg
Re: | 2000000 |  |  | Cd Min: | 0.00396 | at alpha= | -1 | deg
Mach: | 0 |  |  | Cl=0 at alpha= | -5.7069 | deg
|  |  |  | @ Cl=0.1, Cd= | 0.006486
|  |  |  | @ Cl=0.4, Cd= | 0.00609
|  |  |  | @ Cl=0.6, Cd= | 0.0039762
alpha (deg) | Cl | Cd | Cm | Cl/Cd
-19 | -0.36 | 0.17638 | -0.048 | -2.043
-18.5 | -0.374 | 0.16849 | -0.049 | -2.222
-18 | -0.388 | 0.15936 | -0.049 | -2.436
-17.5 | -0.4 | 0.14946 | -0.049 | -2.678
-17 | -0.41 | 0.14538 | -0.05 | -2.821
-16.5 | -0.419 | 0.13528 | -0.05 | -3.099
-16 | -0.427 | 0.12728 | -0.051 | -3.356
-15.5 | -0.434 | 0.12291 | -0.051 | -3.528
-15 | -0.439 | 0.11608 | -0.051 | -3.778
-14.5 | -0.441 | 0.1084 | -0.051 | -4.072
-14 | -0.442 | 0.10236 | -0.052 | -4.32
-13.5 | -0.44 | 0.0954 | -0.052 | -4.615
-13 | -0.436 | 0.08942 | -0.053 | -4.872
-12.5 | -0.428 | 0.08476 | -0.054 | -5.05
-12 | -0.417 | 0.07988 | -0.055 | -5.223
-11.5 | -0.403 | 0.07465 | -0.056 | -5.394
-11 | -0.384 | 0.07029 | -0.056 | -5.468
-10.5 | -0.363 | 0.06651 | -0.059 | -5.456
-10 | -0.338 | 0.06131 | -0.061 | -5.507
-9.5 | -0.309 | 0.05807 | -0.062 | -5.316
-9 | -0.276 | 0.05417 | -0.064 | -5.104
-8.5 | -0.241 | 0.05074 | -0.066 | -4.747
-8 | -0.202 | 0.04711 | -0.069 | -4.29
-7.5 | -0.162 | 0.04284 | -0.076 | -3.778
-7 | -0.146 | 0.00799 | -0.132 | -18.265
-6.5 | -0.091 | 0.00777 | -0.133 | -11.693
-6 | -0.034 | 0.0073 | -0.134 | -4.704
-5.5 | 0.024 | 0.00682 | -0.135 | 3.45
-5 | 0.082 | 0.00663 | -0.136 | 12.434
-4.5 | 0.142 | 0.00615 | -0.137 | 23.094
-4 | 0.202 | 0.00649 | -0.138 | 31.186
-3.5 | 0.263 | 0.00632 | -0.139 | 41.629
-3 | 0.324 | 0.00623 | -0.14 | 51.972
-2.5 | 0.385 | 0.00613 | -0.141 | 62.727
-2 | 0.445 | 0.00597 | -0.142 | 74.586
-1.5 | 0.507 | 0.00591 | -0.143 | 85.843
-1 | 0.567 | 0.00396 | -0.144 | 143.339
-0.5 | 0.628 | 0.00399 | -0.144 | 157.39
0 | 0.683 | 0.00408 | -0.145 | 167.474
0.5 | 0.742 | 0.00414 | -0.146 | 179.167
1 | 0.801 | 0.00418 | -0.147 | 191.65
1.5 | 0.86 | 0.00424 | -0.148 | 202.686
2 | 0.919 | 0.00434 | -0.149 | 211.666
2.5 | 0.973 | 0.00446 | -0.15 | 218.379
3 | 1.03 | 0.0046 | -0.151 | 224.069
3.5 | 1.086 | 0.00472 | -0.152 | 229.923
4 | 1.141 | 0.00497 | -0.153 | 229.712
4.5 | 1.193 | 0.00564 | -0.153 | 211.391
5 | 1.24 | 0.0135 | -0.154 | 91.804
5.5 | 1.288 | 0.01403 | -0.155 | 91.815
6 | 1.332 | 0.01469 | -0.155 | 90.68
6.5 | 1.372 | 0.01541 | -0.156 | 89.028
7 | 1.408 | 0.01603 | -0.157 | 87.835
7.5 | 1.439 | 0.01664 | -0.158 | 86.489
8 | 1.466 | 0.01745 | -0.159 | 84.009
8.5 | 1.486 | 0.01829 | -0.159 | 81.26
9 | 1.496 | 0.01915 | -0.16 | 78.13
9.5 | 1.496 | 0.02002 | -0.161 | 74.75
10 | 1.488 | 0.02097 | -0.162 | 70.976
10.5 | 1.472 | 0.02189 | -0.162 | 67.258
11 | 1.449 | 0.02303 | -0.163 | 62.936
11.5 | 1.418 | 0.02413 | -0.164 | 58.78
12 | 1.381 | 0.02545 | -0.164 | 54.275
12.5 | 1.337 | 0.02732 | -0.164 | 48.942
13 | 1.1 | 0.0792 | -0.114 | 13.891
13.5 | 1.039 | 0.09433 | -0.096 | 11.017
14 | 0.994 | 0.10226 | -0.09 | 9.72

## 50. Re 2M Mach 0.00 (2)
BIGFOIL.COM POLAR EXPORT
NACA67A712
NACA67A712 |  |  |  | Cl Max: | 1.6283 | at alpha= | 18 | deg
XFOIL ncrit=9 |  |  |  | L/D Max: | 228.697 | at alpha= | 3 | deg
Re: | 2000000 |  |  | Cd Min: | 0.15767 | at alpha= | -17 | deg
Mach: | 0 |  |  | Cl=0 at alpha= | -5.8545 | deg
|  |  |  | @ Cl=0.1, Cd= | 0.0080068
|  |  |  | @ Cl=0.4, Cd= | 0.0066873
|  |  |  | @ Cl=0.6, Cd= | 0.0048011
alpha (deg) | Cl | Cd | Cm | Cl/Cd
-17 | -0.1844 | 0.15767 | -0.115 | -1.1695
-16.5 | -0.1713 | 0.15077 | -0.1184 | -1.1362
-16 | -0.1534 | 0.14552 | -0.1217 | -1.0542
-15.5 | -0.1385 | 0.13929 | -0.125 | -0.99433
-15 | -0.1258 | 0.132 | -0.1284 | -0.95303
-14.5 | -0.1141 | 0.12496 | -0.1316 | -0.91309
-14 | -0.1033 | 0.11785 | -0.1347 | -0.87654
-12 | -0.5439 | 0.02529 | -0.1574 | -21.5065
-11.5 | -0.5275 | 0.02174 | -0.1544 | -24.264
-11 | -0.4949 | 0.01953 | -0.1526 | -25.3405
-10.5 | -0.4535 | 0.01811 | -0.1517 | -25.0414
-10 | -0.4079 | 0.01707 | -0.1511 | -23.8957
-9.5 | -0.3785 | 0.0135 | -0.1485 | -28.037
-9 | -0.3279 | 0.01285 | -0.1485 | -25.5175
-8.5 | -0.2764 | 0.01228 | -0.1485 | -22.5081
-8 | -0.2252 | 0.01148 | -0.1485 | -19.6167
-7.5 | -0.1736 | 0.01071 | -0.1484 | -16.2092
-7 | -0.1202 | 0.01018 | -0.1486 | -11.8075
-6.5 | -0.0706 | 0.00905 | -0.1482 | -7.8011
-6 | -0.016 | 0.00867 | -0.1486 | -1.8454
-5.5 | 0.039 | 0.00834 | -0.149 | 4.6763
-5 | 0.0945 | 0.00806 | -0.1495 | 11.7246
-4.5 | 0.1483 | 0.00754 | -0.1497 | 19.6684
-4 | 0.2043 | 0.00737 | -0.1503 | 27.7205
-3.5 | 0.2594 | 0.00715 | -0.1507 | 36.2797
-3 | 0.3155 | 0.007 | -0.1513 | 45.0714
-2.5 | 0.371 | 0.00677 | -0.1518 | 54.8006
-2 | 0.4271 | 0.00661 | -0.1523 | 64.6142
-1.5 | 0.4831 | 0.0064 | -0.1529 | 75.4844
-1 | 0.5374 | 0.00586 | -0.1534 | 91.7065
-0.5 | 0.5888 | 0.00486 | -0.1537 | 121.1523
0 | 0.6439 | 0.00457 | -0.1541 | 140.8972
0.5 | 0.6996 | 0.0045 | -0.1544 | 155.4667
1 | 0.7545 | 0.00433 | -0.1545 | 174.2494
1.5 | 0.8109 | 0.00426 | -0.1549 | 190.3521
2 | 0.865 | 0.0042 | -0.1549 | 205.9524
2.5 | 0.9179 | 0.00416 | -0.1547 | 220.649
3 | 0.9651 | 0.00422 | -0.1531 | 228.6967
3.5 | 0.9889 | 0.00467 | -0.1464 | 211.7559
4 | 0.9625 | 0.00571 | -0.129 | 168.5639
4.5 | 0.9536 | 0.00741 | -0.1167 | 128.691
5 | 0.9596 | 0.00899 | -0.1079 | 106.7408
5.5 | 0.9709 | 0.01061 | -0.1005 | 91.508
6 | 0.9887 | 0.01217 | -0.0945 | 81.2408
6.5 | 1.0152 | 0.01349 | -0.0901 | 75.2557
7 | 1.0455 | 0.01469 | -0.0866 | 71.1709
7.5 | 1.0823 | 0.01561 | -0.0841 | 69.3338
8 | 1.1212 | 0.01643 | -0.0821 | 68.241
8.5 | 1.1599 | 0.01725 | -0.0801 | 67.2406
9 | 1.1978 | 0.01814 | -0.078 | 66.0309
9.5 | 1.2347 | 0.01914 | -0.0759 | 64.5089
10 | 1.2707 | 0.02016 | -0.0737 | 63.0308
10.5 | 1.3059 | 0.02127 | -0.0715 | 61.3963
11 | 1.34 | 0.02248 | -0.0692 | 59.6085
11.5 | 1.3725 | 0.02379 | -0.0667 | 57.6923
12 | 1.4056 | 0.02508 | -0.0645 | 56.0447
12.5 | 1.4328 | 0.02684 | -0.0616 | 53.383
13 | 1.4647 | 0.02828 | -0.0595 | 51.7928
13.5 | 1.4925 | 0.03004 | -0.057 | 49.6838
14 | 1.5142 | 0.03238 | -0.054 | 46.7634
14.5 | 1.5403 | 0.03436 | -0.0517 | 44.8283
15 | 1.563 | 0.03667 | -0.0492 | 42.6234
15.5 | 1.5841 | 0.03921 | -0.0468 | 40.4004
16 | 1.6014 | 0.04218 | -0.0443 | 37.9659
16.5 | 1.6086 | 0.04623 | -0.0413 | 34.7956
17 | 1.6168 | 0.05038 | -0.0389 | 32.0921
17.5 | 1.6239 | 0.05483 | -0.0369 | 29.617
18 | 1.6283 | 0.0598 | -0.0354 | 27.2291
18.5 | 1.6271 | 0.06574 | -0.0344 | 24.7505
19 | 1.625 | 0.07209 | -0.0342 | 22.5413
19.5 | 1.6148 | 0.07998 | -0.0347 | 20.19
20 | 1.5988 | 0.08923 | -0.0366 | 17.9177

## 51. Re 2M Mach 0.10 (1)
BIGFOIL.COM POLAR EXPORT
NACA67A712
NACA67A712 |  |  |  | Cl Max: | 1.495 | at alpha= | 9 | deg
JavaFoil+Calcfoil stall+Eppler ext transition |  |  |  | L/D Max: | 230.045 | at alpha= | 3.5 | deg
Re: | 2000000 |  |  | Cd Min: | 0.00396 | at alpha= | -1 | deg
Mach: | 0.1 |  |  | Cl=0 at alpha= | -5.7069 | deg
|  |  |  | @ Cl=0.1, Cd= | 0.0065412
|  |  |  | @ Cl=0.4, Cd= | 0.0060944
|  |  |  | @ Cl=0.6, Cd= | 0.0039895
alpha (deg) | Cl | Cd | Cm | Cl/Cd
-18.5 | -0.332 | 0.17151 | -0.049 | -1.938
-18 | -0.348 | 0.1625 | -0.049 | -2.144
-17.5 | -0.363 | 0.15565 | -0.05 | -2.332
-17 | -0.375 | 0.14638 | -0.05 | -2.564
-16.5 | -0.387 | 0.13559 | -0.05 | -2.854
-16 | -0.398 | 0.13016 | -0.051 | -3.055
-15.5 | -0.407 | 0.12204 | -0.051 | -3.335
-15 | -0.415 | 0.11839 | -0.051 | -3.502
-14.5 | -0.42 | 0.10986 | -0.052 | -3.826
-14 | -0.424 | 0.10387 | -0.051 | -4.08
-13.5 | -0.425 | 0.0984 | -0.052 | -4.317
-13 | -0.423 | 0.09111 | -0.052 | -4.638
-12.5 | -0.417 | 0.08594 | -0.054 | -4.857
-12 | -0.409 | 0.08075 | -0.055 | -5.061
-11.5 | -0.396 | 0.07532 | -0.056 | -5.259
-11 | -0.38 | 0.07067 | -0.056 | -5.372
-10.5 | -0.359 | 0.06665 | -0.058 | -5.393
-10 | -0.335 | 0.06188 | -0.06 | -5.42
-9.5 | -0.308 | 0.05788 | -0.062 | -5.314
-9 | -0.276 | 0.05435 | -0.063 | -5.076
-8.5 | -0.241 | 0.05104 | -0.065 | -4.714
-8 | -0.202 | 0.04742 | -0.069 | -4.264
-7.5 | -0.162 | 0.04369 | -0.074 | -3.702
-7 | -0.146 | 0.00793 | -0.133 | -18.454
-6.5 | -0.091 | 0.00773 | -0.134 | -11.799
-6 | -0.034 | 0.00719 | -0.135 | -4.796
-5.5 | 0.024 | 0.00687 | -0.136 | 3.438
-5 | 0.083 | 0.00668 | -0.137 | 12.401
-4.5 | 0.143 | 0.00619 | -0.137 | 23.058
-4 | 0.203 | 0.00652 | -0.138 | 31.164
-3.5 | 0.264 | 0.0064 | -0.139 | 41.293
-3 | 0.325 | 0.00621 | -0.14 | 52.426
-2.5 | 0.387 | 0.00612 | -0.141 | 63.115
-2 | 0.448 | 0.006 | -0.142 | 74.577
-1.5 | 0.51 | 0.00594 | -0.143 | 85.828
-1 | 0.57 | 0.00396 | -0.144 | 144.023
-0.5 | 0.631 | 0.00402 | -0.145 | 156.92
0 | 0.686 | 0.0041 | -0.146 | 167.338
0.5 | 0.746 | 0.00415 | -0.147 | 179.76
1 | 0.805 | 0.00421 | -0.148 | 191.411
1.5 | 0.865 | 0.00426 | -0.149 | 202.972
2 | 0.924 | 0.00436 | -0.15 | 212.003
2.5 | 0.978 | 0.00448 | -0.151 | 218.178
3 | 1.035 | 0.00461 | -0.152 | 224.508
3.5 | 1.091 | 0.00474 | -0.153 | 230.045
4 | 1.146 | 0.00502 | -0.153 | 228.451
4.5 | 1.199 | 0.00569 | -0.154 | 210.547
5 | 1.245 | 0.01359 | -0.155 | 91.625
5.5 | 1.294 | 0.01416 | -0.155 | 91.374
6 | 1.337 | 0.01481 | -0.156 | 90.285
6.5 | 1.377 | 0.01553 | -0.157 | 88.655
7 | 1.412 | 0.01618 | -0.158 | 87.291
7.5 | 1.443 | 0.01679 | -0.159 | 85.917
8 | 1.468 | 0.01763 | -0.159 | 83.262
8.5 | 1.487 | 0.01849 | -0.16 | 80.408
9 | 1.495 | 0.01944 | -0.161 | 76.894
9.5 | 1.491 | 0.02029 | -0.162 | 73.525
10 | 1.48 | 0.02121 | -0.162 | 69.774
10.5 | 1.46 | 0.02225 | -0.163 | 65.589
11 | 1.431 | 0.02352 | -0.164 | 60.83
11.5 | 1.395 | 0.02456 | -0.164 | 56.792
12 | 1.351 | 0.026 | -0.165 | 51.978
12.5 | 1.296 | 0.0288 | -0.164 | 44.997
13 | 1.046 | 0.08916 | -0.097 | 11.727
13.5 | 0.996 | 0.09771 | -0.09 | 10.191
14 | 0.947 | 0.10506 | -0.086 | 9.016

## 52. Re 2M Mach 0.10 (2)
BIGFOIL.COM POLAR EXPORT
NACA67A712
NACA67A712 |  |  |  | Cl Max: | 1.6109 | at alpha= | 17.5 | deg
XFOIL ncrit=9 |  |  |  | L/D Max: | 228.726 | at alpha= | 3 | deg
Re: | 2000000 |  |  | Cd Min: | 0.09931 | at alpha= | 20 | deg
Mach: | 0.1 |  |  | Cl=0 at alpha= | -5.8538 | deg
|  |  |  | @ Cl=0.1, Cd= | 0.00805
|  |  |  | @ Cl=0.4, Cd= | 0.0067131
|  |  |  | @ Cl=0.6, Cd= | 0.004869
alpha (deg) | Cl | Cd | Cm | Cl/Cd
-11 | -0.4743 | 0.02259 | -0.1568 | -20.996
-10.5 | -0.4438 | 0.01995 | -0.1548 | -22.2456
-10 | -0.404 | 0.01817 | -0.1535 | -22.2345
-9.5 | -0.3779 | 0.01419 | -0.1505 | -26.6314
-9 | -0.3289 | 0.01327 | -0.1501 | -24.7852
-8.5 | -0.2774 | 0.01262 | -0.1501 | -21.981
-8 | -0.2259 | 0.0118 | -0.1499 | -19.1441
-7.5 | -0.1743 | 0.01092 | -0.1498 | -15.9615
-7 | -0.121 | 0.01031 | -0.1498 | -11.7362
-6.5 | -0.071 | 0.00916 | -0.1494 | -7.7511
-6 | -0.0162 | 0.00874 | -0.1497 | -1.8535
-5.5 | 0.0392 | 0.0084 | -0.15 | 4.6667
-5 | 0.0949 | 0.0081 | -0.1505 | 11.716
-4.5 | 0.149 | 0.00757 | -0.1506 | 19.683
-4 | 0.2053 | 0.00741 | -0.1512 | 27.7058
-3.5 | 0.2607 | 0.00717 | -0.1516 | 36.3598
-3 | 0.317 | 0.00701 | -0.1521 | 45.2211
-2.5 | 0.3729 | 0.00679 | -0.1526 | 54.919
-2 | 0.4293 | 0.00663 | -0.1532 | 64.7511
-1.5 | 0.4858 | 0.00643 | -0.1538 | 75.5521
-1 | 0.5405 | 0.0059 | -0.1543 | 91.6102
-0.5 | 0.5922 | 0.00491 | -0.1546 | 120.611
0 | 0.6473 | 0.00462 | -0.1549 | 140.1082
0.5 | 0.7032 | 0.00453 | -0.1552 | 155.2318
1 | 0.7586 | 0.00436 | -0.1553 | 173.9908
1.5 | 0.8152 | 0.00428 | -0.1557 | 190.4673
2 | 0.8696 | 0.00422 | -0.1557 | 206.0664
2.5 | 0.9227 | 0.00418 | -0.1554 | 220.7416
3 | 0.9698 | 0.00424 | -0.1537 | 228.7264
3.5 | 0.9915 | 0.0047 | -0.1465 | 210.9574
4 | 0.9639 | 0.00577 | -0.1287 | 167.0537
4.5 | 0.9552 | 0.0075 | -0.1165 | 127.36
5 | 0.9607 | 0.00912 | -0.1076 | 105.3399
5.5 | 0.9723 | 0.01074 | -0.1001 | 90.5307
6 | 0.9899 | 0.01232 | -0.0941 | 80.349
6.5 | 1.0162 | 0.01366 | -0.0896 | 74.3924
7 | 1.0469 | 0.01488 | -0.0861 | 70.3562
7.5 | 1.0843 | 0.01579 | -0.0836 | 68.67
8 | 1.1227 | 0.01666 | -0.0814 | 67.389
8.5 | 1.1617 | 0.0175 | -0.0794 | 66.3829
9 | 1.2003 | 0.01839 | -0.0774 | 65.2692
9.5 | 1.2371 | 0.01942 | -0.0751 | 63.7024
10 | 1.2726 | 0.02052 | -0.0727 | 62.0175
10.5 | 1.3088 | 0.02161 | -0.0705 | 60.5646
11 | 1.3412 | 0.02298 | -0.0679 | 58.3638
11.5 | 1.3754 | 0.02422 | -0.0656 | 56.7878
12 | 1.4077 | 0.02563 | -0.0632 | 54.9239
12.5 | 1.4358 | 0.02739 | -0.0603 | 52.4206
13 | 1.467 | 0.02894 | -0.058 | 50.6911
13.5 | 1.493 | 0.03093 | -0.0552 | 48.2703
14 | 1.5156 | 0.03327 | -0.0522 | 45.5546
14.5 | 1.541 | 0.03541 | -0.0497 | 43.5188
15 | 1.5625 | 0.03794 | -0.0471 | 41.1834
15.5 | 1.5807 | 0.04086 | -0.0444 | 38.6858
16 | 1.5925 | 0.04448 | -0.0415 | 35.8026
16.5 | 1.5922 | 0.04954 | -0.0382 | 32.1397
17 | 1.6083 | 0.05305 | -0.0366 | 30.3167
17.5 | 1.6109 | 0.05825 | -0.0347 | 27.6549
18 | 1.6106 | 0.06409 | -0.0334 | 25.1303
18.5 | 1.6034 | 0.07115 | -0.0329 | 22.5355
19 | 1.5966 | 0.0786 | -0.0333 | 20.313
19.5 | 1.5789 | 0.08819 | -0.0351 | 17.9034
20 | 1.5553 | 0.09931 | -0.0385 | 15.6611

## 53. Re 2M Mach 0.25 (1)
BIGFOIL.COM POLAR EXPORT
NACA67A712
NACA67A712 |  |  |  | Cl Max: | 1.48 | at alpha= | 8.5 | deg
JavaFoil+Calcfoil stall+Eppler ext transition |  |  |  | L/D Max: | 230.258 | at alpha= | 3.5 | deg
Re: | 2000000 |  |  | Cd Min: | 0.00401 | at alpha= | -1 | deg
Mach: | 0.25 |  |  | Cl=0 at alpha= | -5.7034 | deg
|  |  |  | @ Cl=0.1, Cd= | 0.0069687
|  |  |  | @ Cl=0.4, Cd= | 0.0061548
|  |  |  | @ Cl=0.6, Cd= | 0.0040235
alpha (deg) | Cl | Cd | Cm | Cl/Cd
-16.5 | -0.063 | 0.14584 | -0.054 | -0.431
-16 | -0.06 | 0.13857 | -0.054 | -0.433
-15.5 | -0.132 | 0.13395 | -0.053 | -0.987
-15 | -0.183 | 0.12387 | -0.054 | -1.481
-14.5 | -0.223 | 0.11703 | -0.054 | -1.904
-14 | -0.256 | 0.11352 | -0.054 | -2.254
-13.5 | -0.284 | 0.10666 | -0.054 | -2.66
-13 | -0.306 | 0.09763 | -0.055 | -3.138
-12.5 | -0.324 | 0.09055 | -0.055 | -3.572
-12 | -0.335 | 0.08553 | -0.054 | -3.911
-11.5 | -0.339 | 0.08059 | -0.052 | -4.208
-11 | -0.338 | 0.07519 | -0.055 | -4.494
-10.5 | -0.33 | 0.0692 | -0.057 | -4.769
-10 | -0.316 | 0.0643 | -0.058 | -4.912
-9.5 | -0.296 | 0.06026 | -0.061 | -4.906
-9 | -0.27 | 0.0562 | -0.062 | -4.798
-8.5 | -0.238 | 0.05242 | -0.064 | -4.54
-8 | -0.201 | 0.04912 | -0.066 | -4.101
-7.5 | -0.162 | 0.04546 | -0.07 | -3.563
-7 | -0.12 | 0.04161 | -0.077 | -2.885
-6.5 | -0.093 | 0.00748 | -0.137 | -12.39
-6 | -0.035 | 0.00725 | -0.138 | -4.844
-5.5 | 0.024 | 0.0068 | -0.139 | 3.55
-5 | 0.085 | 0.00704 | -0.14 | 12.031
-4.5 | 0.146 | 0.00675 | -0.141 | 21.656
-4 | 0.209 | 0.00658 | -0.142 | 31.679
-3.5 | 0.271 | 0.00643 | -0.143 | 42.156
-3 | 0.334 | 0.00628 | -0.144 | 53.157
-2.5 | 0.397 | 0.00616 | -0.145 | 64.496
-2 | 0.46 | 0.00605 | -0.146 | 76.048
-1.5 | 0.524 | 0.00599 | -0.147 | 87.453
-1 | 0.586 | 0.00401 | -0.148 | 146.064
-0.5 | 0.648 | 0.00407 | -0.149 | 159.329
0 | 0.704 | 0.00417 | -0.15 | 168.789
0.5 | 0.766 | 0.00422 | -0.151 | 181.197
1 | 0.827 | 0.00428 | -0.152 | 193.12
1.5 | 0.888 | 0.00435 | -0.153 | 204.196
2 | 0.948 | 0.00446 | -0.154 | 212.648
2.5 | 1.004 | 0.00459 | -0.155 | 218.591
3 | 1.062 | 0.00473 | -0.156 | 224.676
3.5 | 1.12 | 0.00486 | -0.157 | 230.258
4 | 1.175 | 0.0052 | -0.158 | 225.882
4.5 | 1.228 | 0.00597 | -0.158 | 205.654
5 | 1.276 | 0.01415 | -0.159 | 90.121
5.5 | 1.324 | 0.01476 | -0.16 | 89.653
6 | 1.366 | 0.01559 | -0.16 | 87.609
6.5 | 1.403 | 0.01624 | -0.161 | 86.376
7 | 1.433 | 0.01699 | -0.162 | 84.356
7.5 | 1.457 | 0.01781 | -0.163 | 81.829
8 | 1.473 | 0.01876 | -0.164 | 78.505
8.5 | 1.48 | 0.01972 | -0.164 | 75.032
9 | 1.47 | 0.02081 | -0.165 | 70.657
9.5 | 1.443 | 0.02191 | -0.166 | 65.855
10 | 1.401 | 0.02305 | -0.167 | 60.793
10.5 | 1.345 | 0.02433 | -0.167 | 55.267
11 | 1.269 | 0.02629 | -0.167 | 48.277
11.5 | 0.987 | 0.08042 | -0.089 | 12.273
12 | 0.908 | 0.08728 | -0.082 | 10.397
12.5 | 0.822 | 0.09749 | -0.079 | 8.43
13 | 0.73 | 0.10359 | -0.077 | 7.051
13.5 | 0.634 | 0.11185 | -0.076 | 5.666

## 54. Re 2M Mach 0.25 (2)
BIGFOIL.COM POLAR EXPORT
NACA67A712
NACA67A712 |  |  |  | Cl Max: | 1.5348 | at alpha= | 15 | deg
XFOIL ncrit=9 |  |  |  | L/D Max: | 228.575 | at alpha= | 3 | deg
Re: | 2000000 |  |  | Cd Min: | 0.19926 | at alpha= | -20 | deg
Mach: | 0.25 |  |  | Cl=0 at alpha= | -5.8517 | deg
|  |  |  | @ Cl=0.1, Cd= | 0.0083148
|  |  |  | @ Cl=0.4, Cd= | 0.0068566
|  |  |  | @ Cl=0.6, Cd= | 0.0053789
alpha (deg) | Cl | Cd | Cm | Cl/Cd
-20 | -0.2779 | 0.19926 | -0.0965 | -1.3947
-19.5 | -0.2617 | 0.1926 | -0.1003 | -1.3588
-19 | -0.2429 | 0.18704 | -0.1042 | -1.2987
-18.5 | -0.2247 | 0.18108 | -0.1081 | -1.2409
-18 | -0.2077 | 0.17404 | -0.1117 | -1.1934
-17.5 | -0.192 | 0.16703 | -0.1155 | -1.1495
-17 | -0.1756 | 0.16037 | -0.1191 | -1.095
-16.5 | -0.1607 | 0.15361 | -0.1226 | -1.0462
-16 | -0.1424 | 0.14812 | -0.126 | -0.96138
-15.5 | -0.1265 | 0.14173 | -0.1294 | -0.89254
-15 | -0.1116 | 0.1347 | -0.1329 | -0.82851
-14.5 | -0.0988 | 0.12749 | -0.1364 | -0.77496
-14 | -0.0862 | 0.1205 | -0.1396 | -0.71535
-13.5 | -0.0756 | 0.11348 | -0.1426 | -0.6662
-13 | -0.0627 | 0.1074 | -0.1455 | -0.5838
-12.5 | -0.0451 | 0.10228 | -0.1486 | -0.44095
-12 | -0.0364 | 0.09532 | -0.1514 | -0.38187
-11.5 | -0.0278 | 0.0892 | -0.1538 | -0.31166
-11 | -0.0241 | 0.08201 | -0.1565 | -0.29387
-10.5 | -0.0282 | 0.07391 | -0.1594 | -0.38155
-10 | -0.0485 | 0.06404 | -0.1629 | -0.75734
-9.5 | -0.0825 | 0.05334 | -0.1677 | -1.5467
-8.5 | -0.272 | 0.01604 | -0.1598 | -16.9576
-8 | -0.2236 | 0.01451 | -0.1587 | -15.4101
-7.5 | -0.1749 | 0.01281 | -0.1576 | -13.6534
-7 | -0.1232 | 0.01145 | -0.1568 | -10.7598
-6.5 | -0.0688 | 0.01051 | -0.1564 | -6.5461
-6 | -0.017 | 0.00919 | -0.1556 | -1.8498
-5.5 | 0.0403 | 0.00877 | -0.1557 | 4.5952
-5 | 0.0973 | 0.00834 | -0.1558 | 11.6667
-4.5 | 0.153 | 0.00782 | -0.1558 | 19.5652
-4 | 0.2104 | 0.0076 | -0.156 | 27.6842
-3.5 | 0.2677 | 0.00731 | -0.1563 | 36.6211
-3 | 0.3254 | 0.00711 | -0.1567 | 45.7665
-2.5 | 0.3831 | 0.0069 | -0.1571 | 55.5217
-2 | 0.4415 | 0.00675 | -0.1577 | 65.4074
-1.5 | 0.4999 | 0.00655 | -0.1584 | 76.3206
-1 | 0.5571 | 0.00611 | -0.1589 | 91.1784
-0.5 | 0.6105 | 0.0052 | -0.1592 | 117.4038
0 | 0.665 | 0.00475 | -0.1592 | 140
0.5 | 0.7228 | 0.00467 | -0.1595 | 154.7752
1 | 0.7805 | 0.00449 | -0.1597 | 173.8307
1.5 | 0.8383 | 0.00442 | -0.1599 | 189.6606
2 | 0.8946 | 0.00433 | -0.1599 | 206.6051
3 | 0.9943 | 0.00435 | -0.1568 | 228.5747
3.5 | 1.002 | 0.00482 | -0.146 | 207.8838
4 | 0.9715 | 0.00611 | -0.1275 | 159.0016
4.5 | 0.9645 | 0.00803 | -0.1157 | 120.1121
5 | 0.967 | 0.00984 | -0.1059 | 98.2724
5.5 | 0.9792 | 0.01153 | -0.0983 | 84.9263
6 | 0.996 | 0.01323 | -0.0919 | 75.2834
6.5 | 1.0227 | 0.01468 | -0.0872 | 69.6662
7 | 1.054 | 0.01599 | -0.0833 | 65.9162
7.5 | 1.0938 | 0.01692 | -0.0809 | 64.6454
8 | 1.134 | 0.01785 | -0.0784 | 63.5294
8.5 | 1.1721 | 0.01893 | -0.0757 | 61.9176
9 | 1.2121 | 0.01994 | -0.0734 | 60.7874
9.5 | 1.2504 | 0.02106 | -0.0708 | 59.3732
10 | 1.2855 | 0.02243 | -0.0678 | 57.3116
10.5 | 1.3221 | 0.02375 | -0.0651 | 55.6674
11 | 1.3543 | 0.02538 | -0.0619 | 53.3609
11.5 | 1.3878 | 0.027 | -0.059 | 51.4
12 | 1.4164 | 0.02901 | -0.0555 | 48.8245
12.5 | 1.4461 | 0.03103 | -0.0524 | 46.6033
13 | 1.4673 | 0.03381 | -0.0486 | 43.3984
13.5 | 1.4903 | 0.03653 | -0.0451 | 40.7966
14 | 1.5103 | 0.03964 | -0.0417 | 38.1004
14.5 | 1.5252 | 0.04332 | -0.0383 | 35.2078
15 | 1.5348 | 0.04772 | -0.035 | 32.1626
15.5 | 1.5207 | 0.05484 | -0.0313 | 27.7298
16 | 1.5166 | 0.06141 | -0.0292 | 24.6963
16.5 | 1.5003 | 0.06997 | -0.0282 | 21.442
17 | 1.4857 | 0.07901 | -0.0287 | 18.8039
17.5 | 1.4538 | 0.0914 | -0.0317 | 15.9059
18 | 1.4183 | 0.10558 | -0.0375 | 13.4334
18.5 | 1.3769 | 0.12217 | -0.0463 | 11.2704
19 | 1.3394 | 0.13927 | -0.0567 | 9.6173
19.5 | 1.2923 | 0.15949 | -0.0696 | 8.1027
20 | 1.2437 | 0.18068 | -0.0831 | 6.8834

## 55. Re 2M Mach 0.50 (1)
BIGFOIL.COM POLAR EXPORT
NACA67A712
NACA67A712 |  |  |  | Cl Max: | 1.452 | at alpha= | 6 | deg
JavaFoil+Calcfoil stall+Eppler ext transition |  |  |  | L/D Max: | 226.24 | at alpha= | 3 | deg
Re: | 2000000 |  |  | Cd Min: | 0.00434 | at alpha= | -0.5 | deg
Mach: | 0.5 |  |  | Cl=0 at alpha= | -5.71 | deg
|  |  |  | @ Cl=0.1, Cd= | 0.0072647
|  |  |  | @ Cl=0.4, Cd= | 0.0065309
|  |  |  | @ Cl=0.6, Cd= | 0.0061772
alpha (deg) | Cl | Cd | Cm | Cl/Cd
-20 | -0.784 | 0.17554 | -0.066 | -4.469
-19.5 | -0.758 | 0.17081 | -0.066 | -4.435
-19 | -0.731 | 0.16593 | -0.067 | -4.403
-18.5 | -0.704 | 0.16115 | -0.067 | -4.367
-18 | -0.677 | 0.1571 | -0.068 | -4.308
-17.5 | -0.648 | 0.15209 | -0.066 | -4.261
-17 | -0.621 | 0.14747 | -0.065 | -4.209
-16.5 | -0.594 | 0.14193 | -0.066 | -4.182
-16 | -0.566 | 0.13614 | -0.067 | -4.161
-15.5 | -0.539 | 0.13125 | -0.067 | -4.108
-15 | -0.512 | 0.12353 | -0.068 | -4.144
-14.5 | -0.485 | 0.12312 | -0.07 | -3.938
-14 | -0.456 | 0.11439 | -0.065 | -3.988
-13.5 | -0.429 | 0.11129 | -0.066 | -3.854
-13 | -0.402 | 0.10607 | -0.066 | -3.785
-12.5 | -0.374 | 0.10259 | -0.067 | -3.647
-12 | -0.347 | 0.09898 | -0.067 | -3.503
-11.5 | -0.319 | 0.09619 | -0.068 | -3.319
-11 | -0.292 | 0.09252 | -0.068 | -3.154
-10.5 | -0.264 | 0.08091 | -0.066 | -3.262
-10 | -0.236 | 0.08322 | -0.066 | -2.841
-9.5 | -0.209 | 0.08076 | -0.066 | -2.587
-9 | -0.181 | 0.05919 | -0.067 | -3.066
-8.5 | -0.154 | 0.07371 | -0.067 | -2.088
-8 | -0.126 | 0.06221 | -0.065 | -2.031
-7.5 | -0.099 | 0.05388 | -0.066 | -1.835
-7 | -0.071 | 0.04696 | -0.069 | -1.521
-6.5 | -0.069 | 0.04527 | -0.065 | -1.525
-6 | -0.029 | 0.04136 | -0.074 | -0.695
-5.5 | 0.021 | 0.03748 | -0.081 | 0.551
-5 | 0.092 | 0.00726 | -0.156 | 12.63
-4.5 | 0.16 | 0.0073 | -0.157 | 21.967
-4 | 0.23 | 0.00699 | -0.158 | 32.961
-3.5 | 0.301 | 0.00674 | -0.159 | 44.656
-3 | 0.372 | 0.00659 | -0.16 | 56.471
-2.5 | 0.443 | 0.00644 | -0.162 | 68.787
-2 | 0.513 | 0.0063 | -0.163 | 81.493
-1.5 | 0.586 | 0.00623 | -0.164 | 93.951
-1 | 0.655 | 0.00597 | -0.165 | 109.712
-0.5 | 0.725 | 0.00434 | -0.166 | 166.917
0 | 0.784 | 0.00452 | -0.167 | 173.59
0.5 | 0.853 | 0.00459 | -0.168 | 185.854
1 | 0.921 | 0.00467 | -0.169 | 196.952
1.5 | 0.989 | 0.0048 | -0.17 | 206.055
2 | 1.056 | 0.00495 | -0.171 | 213.522
2.5 | 1.116 | 0.0051 | -0.172 | 218.791
3 | 1.18 | 0.00522 | -0.173 | 226.24
3.5 | 1.242 | 0.00552 | -0.174 | 225.147
4 | 1.301 | 0.00638 | -0.175 | 203.741
4.5 | 1.351 | 0.01609 | -0.176 | 83.953
5 | 1.399 | 0.01694 | -0.177 | 82.558
5.5 | 1.436 | 0.01814 | -0.178 | 79.174
6 | 1.452 | 0.01923 | -0.179 | 75.506
6.5 | 1.434 | 0.02067 | -0.18 | 69.361
7 | 1.337 | 0.02236 | -0.18 | 59.815
7.5 | 0.713 | 0.06246 | -0.066 | 11.414
8 | 0.744 | 0.05564 | -0.092 | 13.365
8.5 | 0.767 | 0.06514 | -0.08 | 11.774
9 | 0.793 | 0.07718 | -0.081 | 10.278
9.5 | 0.819 | 0.07928 | -0.081 | 10.335
10 | 0.845 | 0.0829 | -0.082 | 10.197
10.5 | 0.873 | 0.09335 | -0.088 | 9.348
11 | 0.898 | 0.09595 | -0.089 | 9.364

## 56. Re 2M Mach 0.50 (2)
BIGFOIL.COM POLAR EXPORT
NACA67A712
NACA67A712 |  |  |  | Cl Max: | 1.3346 | at alpha= | 10.5 | deg
XFOIL ncrit=9 |  |  |  | L/D Max: | 209.456 | at alpha= | 2.5 | deg
Re: | 2000000 |  |  | Cd Min: | 0.21262 | at alpha= | -20 | deg
Mach: | 0.5 |  |  | Cl=0 at alpha= | -13.0179 | deg
|  |  |  | @ Cl=0.1, Cd= | 0.01228
|  |  |  | @ Cl=0.4, Cd= | 0.007638
|  |  |  | @ Cl=0.6, Cd= | 0.0071534
alpha (deg) | Cl | Cd | Cm | Cl/Cd
-20 | -0.2728 | 0.21262 | -0.1103 | -1.283
-19.5 | -0.2515 | 0.20601 | -0.1147 | -1.2208
-19 | -0.2298 | 0.19944 | -0.1191 | -1.1522
-18.5 | -0.2082 | 0.1926 | -0.1235 | -1.081
-18 | -0.187 | 0.18507 | -0.1277 | -1.0104
-17.5 | -0.1676 | 0.1773 | -0.1319 | -0.94529
-17 | -0.1472 | 0.17019 | -0.136 | -0.86492
-16.5 | -0.127 | 0.16342 | -0.1399 | -0.77714
-16 | -0.1055 | 0.15709 | -0.1439 | -0.67159
-15.5 | -0.0858 | 0.15022 | -0.1478 | -0.57116
-15 | -0.0668 | 0.14293 | -0.1516 | -0.46736
-14.5 | -0.05 | 0.13552 | -0.1554 | -0.36895
-14 | -0.033 | 0.12844 | -0.159 | -0.25693
-13.5 | -0.0162 | 0.12151 | -0.1624 | -0.13332
-13 | 0.0006 | 0.11492 | -0.1657 | 0.005221
-12.5 | 0.0208 | 0.10957 | -0.169 | 0.18983
-12 | 0.0348 | 0.10279 | -0.1721 | 0.33855
-11.5 | 0.0505 | 0.09689 | -0.1747 | 0.52121
-11 | 0.0616 | 0.08989 | -0.1776 | 0.68528
-10.5 | 0.0692 | 0.08281 | -0.1806 | 0.83565
-10 | 0.0913 | 0.07899 | -0.1825 | 1.1558
-9.5 | 0.0975 | 0.07232 | -0.1849 | 1.3482
-9 | 0.1025 | 0.06592 | -0.1872 | 1.5549
-8.5 | 0.1068 | 0.05986 | -0.1893 | 1.7842
-8 | 0.1029 | 0.0533 | -0.1916 | 1.9306
-7.5 | 0.0841 | 0.04597 | -0.1954 | 1.8295
-7 | 0.0629 | 0.03903 | -0.1952 | 1.6116
-6.5 | 0.0593 | 0.03168 | -0.194 | 1.8718
-6 | 0.0598 | 0.02339 | -0.1903 | 2.5566
-5.5 | 0.064 | 0.01461 | -0.1842 | 4.3806
-5 | 0.1122 | 0.01149 | -0.1813 | 9.765
-4.5 | 0.1704 | 0.00982 | -0.1794 | 17.3523
-4 | 0.231 | 0.00875 | -0.1779 | 26.4
-3.5 | 0.2945 | 0.00818 | -0.1771 | 36.0024
-3 | 0.3599 | 0.00782 | -0.1769 | 46.023
-2.5 | 0.426 | 0.00752 | -0.1771 | 56.6489
-2 | 0.4912 | 0.00739 | -0.1772 | 66.4682
-1.5 | 0.553 | 0.00726 | -0.1768 | 76.1708
-1 | 0.6147 | 0.00712 | -0.1764 | 86.3343
-0.5 | 0.6749 | 0.00655 | -0.1762 | 103.0382
0 | 0.7324 | 0.00538 | -0.1759 | 136.1338
0.5 | 0.8019 | 0.00534 | -0.177 | 150.1685
1 | 0.8613 | 0.0053 | -0.1757 | 162.5094
2 | 0.9858 | 0.00504 | -0.1741 | 195.5952
2.5 | 1.0389 | 0.00496 | -0.1711 | 209.4556
3 | 1.0533 | 0.00518 | -0.1598 | 203.3398
3.5 | 1.0542 | 0.00603 | -0.1462 | 174.8259
4 | 1.0182 | 0.00817 | -0.1263 | 124.6267
4.5 | 1.0071 | 0.01069 | -0.1129 | 94.2095
5.5 | 1.0141 | 0.01531 | -0.0924 | 66.2378
6 | 1.0322 | 0.01745 | -0.085 | 59.1519
6.5 | 1.0554 | 0.01958 | -0.0786 | 53.9019
7 | 1.0941 | 0.02116 | -0.0743 | 51.706
7.5 | 1.1382 | 0.02257 | -0.0705 | 50.4298
8 | 1.1823 | 0.02409 | -0.0667 | 49.0785
8.5 | 1.2252 | 0.02577 | -0.0626 | 47.5437
9 | 1.2642 | 0.02781 | -0.0579 | 45.4585
9.5 | 1.2983 | 0.0303 | -0.0526 | 42.8482
10 | 1.3247 | 0.03351 | -0.0467 | 39.5315
10.5 | 1.3346 | 0.03816 | -0.0397 | 34.9738
11 | 1.3334 | 0.04425 | -0.0328 | 30.1333
11.5 | 1.3204 | 0.05215 | -0.0273 | 25.3193
12 | 1.292 | 0.06223 | -0.0243 | 20.7617
12.5 | 1.2501 | 0.07492 | -0.0247 | 16.6858
13 | 1.2096 | 0.08909 | -0.0291 | 13.5773
13.5 | 1.1723 | 0.1047 | -0.0372 | 11.1968
14 | 1.1405 | 0.12149 | -0.0481 | 9.3876
14.5 | 1.1142 | 0.13903 | -0.0596 | 8.0141
15 | 1.0924 | 0.15579 | -0.0698 | 7.012
15.5 | 1.0771 | 0.17144 | -0.0796 | 6.2827

## 57. Re 3M Mach 0.00 (1)
BIGFOIL.COM POLAR EXPORT
NACA67A712
NACA67A712 |  |  |  | Cl Max: | 1.498 | at alpha= | 9 | deg
JavaFoil+Calcfoil stall+Eppler ext transition |  |  |  | L/D Max: | 238.94 | at alpha= | 2.5 | deg
Re: | 3000000 |  |  | Cd Min: | 0.00357 | at alpha= | -1 | deg
Mach: | 0 |  |  | Cl=0 at alpha= | -5.7069 | deg
|  |  |  | @ Cl=0.1, Cd= | 0.006365
|  |  |  | @ Cl=0.4, Cd= | 0.00524
|  |  |  | @ Cl=0.6, Cd= | 0.0035862
alpha (deg) | Cl | Cd | Cm | Cl/Cd
-19 | -0.361 | 0.17011 | -0.05 | -2.12
-18.5 | -0.375 | 0.16155 | -0.05 | -2.318
-18 | -0.388 | 0.15377 | -0.05 | -2.526
-17.5 | -0.401 | 0.14653 | -0.051 | -2.733
-17 | -0.41 | 0.13941 | -0.051 | -2.944
-16.5 | -0.419 | 0.13205 | -0.052 | -3.176
-16 | -0.427 | 0.12293 | -0.052 | -3.477
-15.5 | -0.434 | 0.11602 | -0.053 | -3.74
-15 | -0.439 | 0.11252 | -0.053 | -3.9
-14.5 | -0.442 | 0.10548 | -0.054 | -4.189
-14 | -0.443 | 0.0991 | -0.055 | -4.468
-13.5 | -0.441 | 0.09193 | -0.055 | -4.795
-13 | -0.436 | 0.08688 | -0.056 | -5.023
-12.5 | -0.429 | 0.08199 | -0.057 | -5.229
-12 | -0.418 | 0.07667 | -0.059 | -5.451
-11.5 | -0.403 | 0.07241 | -0.059 | -5.57
-11 | -0.385 | 0.06789 | -0.06 | -5.674
-10.5 | -0.364 | 0.06404 | -0.062 | -5.678
-10 | -0.338 | 0.0597 | -0.064 | -5.667
-9.5 | -0.31 | 0.05543 | -0.067 | -5.587
-9 | -0.277 | 0.05226 | -0.068 | -5.307
-8.5 | -0.242 | 0.04834 | -0.072 | -5.006
-8 | -0.246 | 0.00817 | -0.128 | -30.128
-7.5 | -0.199 | 0.00764 | -0.131 | -26.047
-7 | -0.146 | 0.00739 | -0.132 | -19.73
-6.5 | -0.091 | 0.00711 | -0.133 | -12.78
-6 | -0.034 | 0.00683 | -0.134 | -5.027
-5.5 | 0.024 | 0.00666 | -0.135 | 3.533
-5 | 0.082 | 0.0065 | -0.136 | 12.681
-4.5 | 0.142 | 0.00605 | -0.137 | 23.49
-4 | 0.202 | 0.00589 | -0.138 | 34.346
-3.5 | 0.263 | 0.00561 | -0.139 | 46.856
-3 | 0.324 | 0.00546 | -0.14 | 59.345
-2.5 | 0.385 | 0.00533 | -0.141 | 72.158
-2 | 0.445 | 0.00497 | -0.142 | 89.518
-1.5 | 0.507 | 0.00543 | -0.143 | 93.41
-1 | 0.567 | 0.00357 | -0.144 | 158.725
-0.5 | 0.628 | 0.0036 | -0.145 | 174.364
0 | 0.685 | 0.00365 | -0.146 | 187.355
0.5 | 0.744 | 0.00371 | -0.147 | 200.614
1 | 0.803 | 0.00378 | -0.148 | 212.502
1.5 | 0.862 | 0.00387 | -0.149 | 222.802
2 | 0.921 | 0.00399 | -0.149 | 231.04
2.5 | 0.976 | 0.00408 | -0.15 | 238.94
3 | 1.032 | 0.00435 | -0.151 | 237.384
3.5 | 1.087 | 0.00496 | -0.152 | 219.091
4 | 1.141 | 0.00553 | -0.153 | 206.252
4.5 | 1.192 | 0.0069 | -0.153 | 172.859
5 | 1.241 | 0.01259 | -0.154 | 98.563
5.5 | 1.289 | 0.01307 | -0.155 | 98.672
6 | 1.333 | 0.01366 | -0.156 | 97.589
6.5 | 1.374 | 0.01436 | -0.156 | 95.65
7 | 1.41 | 0.01495 | -0.157 | 94.317
7.5 | 1.441 | 0.01557 | -0.158 | 92.529
8 | 1.467 | 0.01631 | -0.159 | 89.945
8.5 | 1.488 | 0.01702 | -0.16 | 87.398
9 | 1.498 | 0.01779 | -0.16 | 84.184
9.5 | 1.498 | 0.01866 | -0.161 | 80.303
10 | 1.49 | 0.01951 | -0.162 | 76.364
10.5 | 1.474 | 0.02037 | -0.163 | 72.374
11 | 1.451 | 0.02135 | -0.163 | 67.943
11.5 | 1.421 | 0.02238 | -0.164 | 63.477
12 | 1.384 | 0.02365 | -0.164 | 58.523
12.5 | 1.341 | 0.0252 | -0.165 | 53.214
13 | 1.293 | 0.02691 | -0.165 | 48.059
13.5 | 1.233 | 0.03062 | -0.164 | 40.282
14 | 1.005 | 0.09378 | -0.105 | 10.722

## 58. Re 3M Mach 0.00 (2)
BIGFOIL.COM POLAR EXPORT
NACA67A712
NACA67A712 |  |  |  | Cl Max: | 1.7062 | at alpha= | 19 | deg
XFOIL ncrit=9 |  |  |  | L/D Max: | 251.063 | at alpha= | 2.5 | deg
Re: | 3000000 |  |  | Cd Min: | 0.07743 | at alpha= | 20 | deg
Mach: | 0 |  |  | Cl=0 at alpha= | -5.8346 | deg
|  |  |  | @ Cl=0.1, Cd= | 0.0067438
|  |  |  | @ Cl=0.4, Cd= | 0.0057337
|  |  |  | @ Cl=0.6, Cd= | 0.0045613
alpha (deg) | Cl | Cd | Cm | Cl/Cd
-15.5 | -0.7406 | 0.03234 | -0.1698 | -22.9004
-15 | -0.7945 | 0.02622 | -0.1635 | -30.3013
-14.5 | -0.7845 | 0.02465 | -0.1586 | -31.8256
-14 | -0.7689 | 0.02232 | -0.1551 | -34.4489
-13.5 | -0.7348 | 0.02098 | -0.1534 | -35.0238
-13 | -0.6983 | 0.01966 | -0.152 | -35.5188
-12.5 | -0.6744 | 0.01686 | -0.1491 | -40
-12 | -0.6388 | 0.01495 | -0.1473 | -42.7291
-11.5 | -0.5917 | 0.01408 | -0.1469 | -42.0241
-11 | -0.5428 | 0.01331 | -0.1467 | -40.7814
-10.5 | -0.4921 | 0.0127 | -0.1467 | -38.748
-10 | -0.4412 | 0.01205 | -0.1467 | -36.6141
-9.5 | -0.3897 | 0.0114 | -0.1467 | -34.1842
-9 | -0.3366 | 0.01095 | -0.147 | -30.7397
-8.5 | -0.2889 | 0.00964 | -0.1464 | -29.9689
-8 | -0.2365 | 0.00898 | -0.1465 | -26.3363
-7.5 | -0.1827 | 0.00853 | -0.1468 | -21.4185
-7 | -0.1281 | 0.00818 | -0.1472 | -15.6601
-6.5 | -0.0731 | 0.00784 | -0.1476 | -9.324
-6 | -0.0181 | 0.00746 | -0.148 | -2.4263
-5.5 | 0.0366 | 0.00702 | -0.1484 | 5.2137
-5 | 0.0926 | 0.00677 | -0.149 | 13.678
-4.5 | 0.1491 | 0.00657 | -0.1497 | 22.6941
-4 | 0.2049 | 0.00626 | -0.1502 | 32.7316
-3.5 | 0.2617 | 0.00612 | -0.1509 | 42.7614
-3 | 0.3181 | 0.0059 | -0.1516 | 53.9153
-2.5 | 0.375 | 0.00576 | -0.1523 | 65.1042
-2 | 0.4321 | 0.0057 | -0.1531 | 75.807
-1.5 | 0.4886 | 0.00551 | -0.1538 | 88.6751
-1 | 0.5443 | 0.00519 | -0.1544 | 104.8748
-0.5 | 0.5983 | 0.00459 | -0.1549 | 130.3486
0 | 0.6505 | 0.00371 | -0.1551 | 175.3369
0.5 | 0.7069 | 0.00361 | -0.1557 | 195.8172
1 | 0.7629 | 0.00356 | -0.1561 | 214.2978
1.5 | 0.8181 | 0.00354 | -0.1564 | 231.1017
2.5 | 0.9214 | 0.00367 | -0.1554 | 251.0627
3 | 0.9295 | 0.00454 | -0.1453 | 204.7357
3.5 | 0.9147 | 0.00559 | -0.1306 | 163.6315
4 | 0.9142 | 0.00678 | -0.1195 | 134.8378
4.5 | 0.92 | 0.00808 | -0.1102 | 113.8614
5 | 0.9449 | 0.00934 | -0.1054 | 101.167
5.5 | 0.9645 | 0.01071 | -0.0995 | 90.056
6 | 0.9918 | 0.0119 | -0.0951 | 83.3445
6.5 | 1.0243 | 0.01292 | -0.0918 | 79.2802
7 | 1.0615 | 0.01378 | -0.0892 | 77.0319
7.5 | 1.1007 | 0.01451 | -0.0871 | 75.858
8 | 1.141 | 0.01521 | -0.0853 | 75.0164
8.5 | 1.1806 | 0.01598 | -0.0834 | 73.8798
9 | 1.2184 | 0.01684 | -0.0812 | 72.3515
9.5 | 1.256 | 0.01771 | -0.0792 | 70.9204
10 | 1.2937 | 0.01862 | -0.0772 | 69.4791
10.5 | 1.3291 | 0.01967 | -0.0749 | 67.5699
11 | 1.3646 | 0.02071 | -0.0727 | 65.8909
11.5 | 1.3993 | 0.02185 | -0.0705 | 64.0412
12 | 1.432 | 0.02311 | -0.0681 | 61.9645
12.5 | 1.4648 | 0.02439 | -0.0659 | 60.0574
13 | 1.4934 | 0.02602 | -0.0632 | 57.3943
13.5 | 1.524 | 0.0275 | -0.0609 | 55.4182
14 | 1.5528 | 0.02913 | -0.0585 | 53.3059
14.5 | 1.5776 | 0.03113 | -0.0558 | 50.6778
15 | 1.5982 | 0.03354 | -0.0528 | 47.6506
15.5 | 1.623 | 0.03561 | -0.0505 | 45.5771
16 | 1.6446 | 0.03802 | -0.0481 | 43.2562
16.5 | 1.6623 | 0.04086 | -0.0456 | 40.6828
17 | 1.68 | 0.04375 | -0.0434 | 38.4
17.5 | 1.6923 | 0.04732 | -0.041 | 35.7629
18 | 1.7017 | 0.05134 | -0.0389 | 33.1457
18.5 | 1.7035 | 0.05636 | -0.0369 | 30.2253
19 | 1.7062 | 0.06156 | -0.0356 | 27.716
19.5 | 1.6908 | 0.06937 | -0.0346 | 24.3736
20 | 1.6773 | 0.07743 | -0.0349 | 21.6621

## 59. Re 3M Mach 0.10 (1)
BIGFOIL.COM POLAR EXPORT
NACA67A712
NACA67A712 |  |  |  | Cl Max: | 1.496 | at alpha= | 9 | deg
JavaFoil+Calcfoil stall+Eppler ext transition |  |  |  | L/D Max: | 239.333 | at alpha= | 2.5 | deg
Re: | 3000000 |  |  | Cd Min: | 0.00358 | at alpha= | -1 | deg
Mach: | 0.1 |  |  | Cl=0 at alpha= | -5.7069 | deg
|  |  |  | @ Cl=0.1, Cd= | 0.0064125
|  |  |  | @ Cl=0.4, Cd= | 0.0052655
|  |  |  | @ Cl=0.6, Cd= | 0.0035947
alpha (deg) | Cl | Cd | Cm | Cl/Cd
-18.5 | -0.333 | 0.16476 | -0.05 | -2.019
-18 | -0.349 | 0.15536 | -0.05 | -2.244
-17.5 | -0.363 | 0.15028 | -0.051 | -2.416
-17 | -0.376 | 0.14011 | -0.051 | -2.68
-16.5 | -0.387 | 0.13172 | -0.052 | -2.94
-16 | -0.398 | 0.12568 | -0.053 | -3.166
-15.5 | -0.407 | 0.11953 | -0.053 | -3.408
-15 | -0.415 | 0.1135 | -0.053 | -3.655
-14.5 | -0.421 | 0.1057 | -0.054 | -3.981
-14 | -0.424 | 0.09979 | -0.054 | -4.251
-13.5 | -0.425 | 0.09419 | -0.055 | -4.515
-13 | -0.423 | 0.08878 | -0.055 | -4.766
-12.5 | -0.418 | 0.08314 | -0.057 | -5.029
-12 | -0.409 | 0.07763 | -0.058 | -5.272
-11.5 | -0.397 | 0.07273 | -0.059 | -5.455
-11 | -0.38 | 0.06886 | -0.06 | -5.524
-10.5 | -0.36 | 0.06481 | -0.061 | -5.556
-10 | -0.336 | 0.06032 | -0.063 | -5.571
-9.5 | -0.308 | 0.05596 | -0.067 | -5.512
-9 | -0.277 | 0.05264 | -0.068 | -5.256
-8.5 | -0.242 | 0.04882 | -0.071 | -4.951
-8 | -0.205 | 0.04196 | -0.083 | -4.892
-7.5 | -0.199 | 0.00762 | -0.132 | -26.153
-7 | -0.146 | 0.00737 | -0.133 | -19.84
-6.5 | -0.091 | 0.00717 | -0.134 | -12.714
-6 | -0.034 | 0.00688 | -0.135 | -5.008
-5.5 | 0.024 | 0.00673 | -0.136 | 3.509
-5 | 0.083 | 0.00654 | -0.137 | 12.65
-4.5 | 0.143 | 0.00609 | -0.138 | 23.437
-4 | 0.203 | 0.00572 | -0.139 | 35.526
-3.5 | 0.264 | 0.00559 | -0.14 | 47.266
-3 | 0.325 | 0.00543 | -0.141 | 59.884
-2.5 | 0.387 | 0.00535 | -0.142 | 72.296
-2 | 0.447 | 0.00496 | -0.143 | 90.254
-1.5 | 0.51 | 0.0055 | -0.144 | 92.755
-1 | 0.57 | 0.00358 | -0.145 | 159.475
-0.5 | 0.631 | 0.00361 | -0.146 | 174.942
0 | 0.688 | 0.00368 | -0.146 | 187.072
0.5 | 0.748 | 0.00371 | -0.147 | 201.601
1 | 0.807 | 0.00381 | -0.148 | 211.885
1.5 | 0.867 | 0.00389 | -0.149 | 222.543
2 | 0.926 | 0.00399 | -0.15 | 231.817
2.5 | 0.98 | 0.00409 | -0.151 | 239.333
3 | 1.037 | 0.00438 | -0.152 | 236.85
3.5 | 1.092 | 0.00499 | -0.153 | 218.746
4 | 1.146 | 0.00559 | -0.153 | 205.113
4.5 | 1.198 | 0.00697 | -0.154 | 171.794
5 | 1.246 | 0.01267 | -0.155 | 98.341
5.5 | 1.295 | 0.01319 | -0.156 | 98.177
6 | 1.339 | 0.01378 | -0.156 | 97.167
6.5 | 1.379 | 0.01449 | -0.157 | 95.149
7 | 1.414 | 0.01509 | -0.158 | 93.725
7.5 | 1.444 | 0.01571 | -0.159 | 91.921
8 | 1.469 | 0.01649 | -0.16 | 89.125
8.5 | 1.488 | 0.01721 | -0.16 | 86.509
9 | 1.496 | 0.01808 | -0.161 | 82.767
9.5 | 1.493 | 0.01885 | -0.162 | 79.209
10 | 1.481 | 0.01975 | -0.163 | 75.008
10.5 | 1.461 | 0.0207 | -0.163 | 70.585
11 | 1.433 | 0.02186 | -0.164 | 65.542
11.5 | 1.397 | 0.02282 | -0.165 | 61.24
12 | 1.354 | 0.0241 | -0.165 | 56.21
12.5 | 1.305 | 0.02587 | -0.165 | 50.432
13 | 1.247 | 0.0283 | -0.165 | 44.079
13.5 | 1.008 | 0.08907 | -0.106 | 11.319
14 | 0.952 | 0.09968 | -0.095 | 9.549

## 60. Re 3M Mach 0.10 (2)
BIGFOIL.COM POLAR EXPORT
NACA67A712
NACA67A712 |  |  |  | Cl Max: | 1.6888 | at alpha= | 18 | deg
XFOIL ncrit=9 |  |  |  | L/D Max: | 251.03 | at alpha= | 2.5 | deg
Re: | 3000000 |  |  | Cd Min: | 0.17507 | at alpha= | -20 | deg
Mach: | 0.1 |  |  | Cl=0 at alpha= | -5.8373 | deg
|  |  |  | @ Cl=0.1, Cd= | 0.0067653
|  |  |  | @ Cl=0.4, Cd= | 0.0057582
|  |  |  | @ Cl=0.6, Cd= | 0.0044918
alpha (deg) | Cl | Cd | Cm | Cl/Cd
-20 | -0.2244 | 0.17507 | -0.0666 | -1.2818
-19.5 | -0.2099 | 0.16967 | -0.0711 | -1.2371
-18 | -0.2174 | 0.16933 | -0.1087 | -1.2839
-17.5 | -0.1975 | 0.1647 | -0.1124 | -1.1991
-17 | -0.1813 | 0.15831 | -0.116 | -1.1452
-16.5 | -0.1653 | 0.15154 | -0.1195 | -1.0908
-16 | -0.1516 | 0.14438 | -0.123 | -1.05
-15.5 | -0.1432 | 0.13628 | -0.1264 | -1.0508
-15 | -0.1312 | 0.12909 | -0.1298 | -1.0163
-14 | -0.7062 | 0.02737 | -0.1645 | -25.802
-13.5 | -0.702 | 0.02459 | -0.1597 | -28.5482
-13 | -0.68 | 0.0222 | -0.1568 | -30.6306
-12.5 | -0.6377 | 0.02132 | -0.1558 | -29.9109
-12 | -0.6343 | 0.01635 | -0.1508 | -38.7951
-11.5 | -0.5921 | 0.01491 | -0.1496 | -39.7116
-11 | -0.5443 | 0.01395 | -0.1491 | -39.0179
-10.5 | -0.4936 | 0.01327 | -0.1489 | -37.1967
-10 | -0.4431 | 0.01249 | -0.1486 | -35.4764
-9.5 | -0.392 | 0.0117 | -0.1484 | -33.5043
-9 | -0.3388 | 0.01118 | -0.1485 | -30.3041
-8.5 | -0.2898 | 0.00997 | -0.148 | -29.0672
-8 | -0.2381 | 0.00914 | -0.1478 | -26.0503
-7.5 | -0.184 | 0.00865 | -0.148 | -21.2717
-7 | -0.1291 | 0.00828 | -0.1483 | -15.5918
-6.5 | -0.0738 | 0.00789 | -0.1487 | -9.3536
-6 | -0.0177 | 0.0076 | -0.1492 | -2.3289
-5.5 | 0.0367 | 0.00706 | -0.1494 | 5.1983
-5 | 0.093 | 0.00679 | -0.1499 | 13.6966
-4.5 | 0.1498 | 0.00659 | -0.1506 | 22.7314
-4 | 0.206 | 0.00628 | -0.1511 | 32.8025
-3.5 | 0.2632 | 0.00613 | -0.1518 | 42.9364
-3 | 0.3199 | 0.00591 | -0.1525 | 54.1286
-2.5 | 0.3772 | 0.00579 | -0.1532 | 65.1468
-2 | 0.4345 | 0.00571 | -0.154 | 76.0946
-1.5 | 0.4914 | 0.00552 | -0.1547 | 89.0217
-1 | 0.5474 | 0.00522 | -0.1553 | 104.8659
0 | 0.6543 | 0.00374 | -0.156 | 174.9465
0.5 | 0.7108 | 0.00363 | -0.1565 | 195.8127
1 | 0.7672 | 0.00357 | -0.157 | 214.902
1.5 | 0.8227 | 0.00356 | -0.1572 | 231.0955
2.5 | 0.9263 | 0.00369 | -0.1561 | 251.0298
3 | 0.9328 | 0.00453 | -0.1456 | 205.9161
3.5 | 0.9166 | 0.00563 | -0.1305 | 162.8064
4 | 0.9156 | 0.00685 | -0.1193 | 133.6642
4.5 | 0.9226 | 0.00819 | -0.1103 | 112.6496
5 | 0.9459 | 0.00946 | -0.1051 | 99.9894
5.5 | 0.966 | 0.01083 | -0.0992 | 89.1967
6 | 0.9927 | 0.01206 | -0.0947 | 82.3134
6.5 | 1.0256 | 0.01309 | -0.0913 | 78.3499
7 | 1.0628 | 0.01396 | -0.0887 | 76.1318
7.5 | 1.1022 | 0.01471 | -0.0866 | 74.9286
8 | 1.1432 | 0.01541 | -0.0847 | 74.1856
8.5 | 1.1831 | 0.01619 | -0.0828 | 73.076
9 | 1.2205 | 0.01709 | -0.0805 | 71.416
9.5 | 1.2586 | 0.018 | -0.0783 | 69.9222
10 | 1.2968 | 0.01891 | -0.0763 | 68.5775
10.5 | 1.331 | 0.02006 | -0.0737 | 66.3509
11 | 1.3678 | 0.02108 | -0.0716 | 64.8861
11.5 | 1.4014 | 0.02233 | -0.0692 | 62.7586
12 | 1.4352 | 0.02357 | -0.0669 | 60.891
12.5 | 1.4678 | 0.02495 | -0.0645 | 58.8297
13 | 1.4963 | 0.02662 | -0.0616 | 56.2096
13.5 | 1.5273 | 0.02816 | -0.0593 | 54.2365
14 | 1.5544 | 0.02998 | -0.0566 | 51.8479
14.5 | 1.5755 | 0.0324 | -0.0534 | 48.6265
15 | 1.6004 | 0.03453 | -0.0508 | 46.3481
15.5 | 1.6227 | 0.03691 | -0.0482 | 43.9637
16 | 1.643 | 0.03957 | -0.0457 | 41.5214
16.5 | 1.6591 | 0.04269 | -0.043 | 38.8639
17 | 1.6748 | 0.04594 | -0.0407 | 36.4562
17.5 | 1.6839 | 0.05004 | -0.0383 | 33.6511
18 | 1.6888 | 0.05477 | -0.0362 | 30.8344
18.5 | 1.6848 | 0.06079 | -0.0344 | 27.7151
19 | 1.677 | 0.06766 | -0.0334 | 24.7857
19.5 | 1.6529 | 0.07722 | -0.0335 | 21.4051
20 | 1.6361 | 0.08646 | -0.035 | 18.9232

## 61. Re 3M Mach 0.25 (1)
BIGFOIL.COM POLAR EXPORT
NACA67A712
NACA67A712 |  |  |  | Cl Max: | 1.482 | at alpha= | 8.5 | deg
JavaFoil+Calcfoil stall+Eppler ext transition |  |  |  | L/D Max: | 240.365 | at alpha= | 2.5 | deg
Re: | 3000000 |  |  | Cd Min: | 0.00365 | at alpha= | -1 | deg
Mach: | 0.25 |  |  | Cl=0 at alpha= | -5.7034 | deg
|  |  |  | @ Cl=0.1, Cd= | 0.006312
|  |  |  | @ Cl=0.4, Cd= | 0.0056581
|  |  |  | @ Cl=0.6, Cd= | 0.0036523
alpha (deg) | Cl | Cd | Cm | Cl/Cd
-16.5 | -0.063 | 0.14043 | -0.055 | -0.448
-16 | -0.06 | 0.13161 | -0.055 | -0.456
-15.5 | -0.132 | 0.12791 | -0.055 | -1.034
-15 | -0.184 | 0.12021 | -0.055 | -1.527
-14.5 | -0.223 | 0.11476 | -0.055 | -1.942
-14 | -0.256 | 0.10979 | -0.055 | -2.331
-13.5 | -0.284 | 0.10371 | -0.055 | -2.737
-13 | -0.307 | 0.09381 | -0.056 | -3.268
-12.5 | -0.324 | 0.08763 | -0.057 | -3.694
-12 | -0.335 | 0.0818 | -0.057 | -4.093
-11.5 | -0.34 | 0.07818 | -0.056 | -4.344
-11 | -0.338 | 0.0722 | -0.058 | -4.685
-10.5 | -0.331 | 0.06719 | -0.06 | -4.92
-10 | -0.316 | 0.06257 | -0.062 | -5.057
-9.5 | -0.296 | 0.05843 | -0.064 | -5.067
-9 | -0.27 | 0.05439 | -0.065 | -4.966
-8.5 | -0.239 | 0.05105 | -0.068 | -4.673
-8 | -0.202 | 0.04731 | -0.071 | -4.27
-7.5 | -0.163 | 0.04213 | -0.08 | -3.879
-7 | -0.148 | 0.00763 | -0.136 | -19.382
-6.5 | -0.093 | 0.00727 | -0.137 | -12.732
-6 | -0.035 | 0.0071 | -0.139 | -4.944
-5.5 | 0.024 | 0.00686 | -0.14 | 3.517
-5 | 0.085 | 0.00643 | -0.141 | 13.178
-4.5 | 0.146 | 0.00595 | -0.142 | 24.595
-4 | 0.209 | 0.00578 | -0.142 | 36.091
-3.5 | 0.271 | 0.00561 | -0.144 | 48.317
-3 | 0.334 | 0.00525 | -0.144 | 63.638
-2.5 | 0.397 | 0.00566 | -0.145 | 70.149
-2 | 0.46 | 0.00562 | -0.146 | 81.742
-1.5 | 0.524 | 0.00552 | -0.147 | 94.954
-1 | 0.586 | 0.00365 | -0.148 | 160.666
-0.5 | 0.648 | 0.00366 | -0.149 | 177.046
0 | 0.706 | 0.00373 | -0.15 | 189.131
0.5 | 0.768 | 0.00378 | -0.151 | 203.126
1 | 0.829 | 0.00387 | -0.152 | 214.072
1.5 | 0.89 | 0.00396 | -0.153 | 224.606
2 | 0.951 | 0.00408 | -0.154 | 232.797
2.5 | 1.006 | 0.00418 | -0.155 | 240.365
3 | 1.064 | 0.00449 | -0.156 | 236.94
3.5 | 1.121 | 0.00518 | -0.157 | 216.217
4 | 1.175 | 0.00591 | -0.158 | 199.006
4.5 | 1.228 | 0.00749 | -0.158 | 164.008
5 | 1.277 | 0.01318 | -0.159 | 96.839
5.5 | 1.325 | 0.01377 | -0.16 | 96.191
6 | 1.367 | 0.01453 | -0.161 | 94.061
6.5 | 1.404 | 0.01517 | -0.161 | 92.528
7 | 1.435 | 0.01588 | -0.162 | 90.324
7.5 | 1.459 | 0.0166 | -0.163 | 87.879
8 | 1.475 | 0.01746 | -0.164 | 84.472
8.5 | 1.482 | 0.01834 | -0.165 | 80.794
9 | 1.472 | 0.01935 | -0.165 | 76.043
9.5 | 1.445 | 0.0204 | -0.166 | 70.811
10 | 1.403 | 0.02146 | -0.167 | 65.376
10.5 | 1.347 | 0.02262 | -0.168 | 59.548
11 | 1.275 | 0.02425 | -0.168 | 52.586
11.5 | 1.183 | 0.0269 | -0.167 | 43.983
12 | 0.913 | 0.08223 | -0.095 | 11.107
12.5 | 0.824 | 0.09272 | -0.085 | 8.883
13 | 0.732 | 0.10097 | -0.083 | 7.247
13.5 | 0.635 | 0.10648 | -0.082 | 5.961

## 62. Re 3M Mach 0.25 (2)
BIGFOIL.COM POLAR EXPORT
NACA67A712
NACA67A712 |  |  |  | Cl Max: | 1.6029 | at alpha= | 16 | deg
XFOIL ncrit=9 |  |  |  | L/D Max: | 253.484 | at alpha= | 2.5 | deg
Re: | 3000000 |  |  | Cd Min: | 0.14905 | at alpha= | 20 | deg
Mach: | 0.25 |  |  | Cl=0 at alpha= | -5.8298 | deg
|  |  |  | @ Cl=0.1, Cd= | 0.0069383
|  |  |  | @ Cl=0.4, Cd= | 0.0059047
|  |  |  | @ Cl=0.6, Cd= | 0.0049663
alpha (deg) | Cl | Cd | Cm | Cl/Cd
-14.5 | -0.106 | 0.12441 | -0.1369 | -0.85202
-14 | -0.0968 | 0.11669 | -0.1402 | -0.82955
-13.5 | -0.0856 | 0.11015 | -0.1435 | -0.77712
-13 | -0.0759 | 0.10326 | -0.1466 | -0.73504
-12.5 | -0.0582 | 0.09833 | -0.1495 | -0.59188
-12 | -0.0592 | 0.08953 | -0.1527 | -0.66123
-11.5 | -0.0665 | 0.08056 | -0.1561 | -0.82547
-11 | -0.0591 | 0.07467 | -0.1588 | -0.79148
-9.5 | -0.3814 | 0.01642 | -0.1606 | -23.2278
-9 | -0.3412 | 0.01384 | -0.1585 | -24.6532
-8.5 | -0.2918 | 0.01232 | -0.1573 | -23.6851
-8 | -0.2433 | 0.0106 | -0.1561 | -22.9528
-7.5 | -0.1901 | 0.00955 | -0.1554 | -19.9058
-7 | -0.1336 | 0.00891 | -0.1551 | -14.9944
-6.5 | -0.0769 | 0.00831 | -0.155 | -9.2539
-6 | -0.0192 | 0.00788 | -0.1551 | -2.4365
-5.5 | 0.0372 | 0.0073 | -0.155 | 5.0959
-5 | 0.0953 | 0.00696 | -0.1553 | 13.6925
-4.5 | 0.1539 | 0.00669 | -0.1557 | 23.0045
-4 | 0.2122 | 0.00638 | -0.1561 | 33.2602
-3.5 | 0.2711 | 0.00619 | -0.1567 | 43.7964
-3 | 0.3298 | 0.00601 | -0.1573 | 54.8752
-2.5 | 0.3891 | 0.00594 | -0.1581 | 65.5051
-2 | 0.4477 | 0.00575 | -0.1587 | 77.8609
-1.5 | 0.5065 | 0.0056 | -0.1594 | 90.4464
-1 | 0.5645 | 0.00532 | -0.16 | 106.109
-0.5 | 0.6207 | 0.00476 | -0.1606 | 130.3992
0 | 0.675 | 0.00391 | -0.1609 | 172.6343
0.5 | 0.7325 | 0.00371 | -0.1613 | 197.4394
1 | 0.7905 | 0.00365 | -0.1616 | 216.5753
1.5 | 0.8476 | 0.00363 | -0.1618 | 233.4986
2 | 0.9032 | 0.00365 | -0.1616 | 247.4521
2.5 | 0.9531 | 0.00376 | -0.1602 | 253.484
3 | 0.9495 | 0.00454 | -0.147 | 209.141
3.5 | 0.9283 | 0.00587 | -0.1307 | 158.1431
5 | 0.9527 | 0.01013 | -0.1036 | 94.0474
5.5 | 0.973 | 0.01158 | -0.0975 | 84.0242
6 | 0.9995 | 0.01291 | -0.0926 | 77.4206
6.5 | 1.0324 | 0.01405 | -0.0888 | 73.4804
7 | 1.0719 | 0.01494 | -0.0862 | 71.747
7.5 | 1.1124 | 0.01579 | -0.0837 | 70.4497
8 | 1.1538 | 0.01662 | -0.0814 | 69.4224
8.5 | 1.1955 | 0.01747 | -0.0792 | 68.4316
9 | 1.2344 | 0.01848 | -0.0766 | 66.7965
9.5 | 1.2729 | 0.01957 | -0.074 | 65.0434
10 | 1.3109 | 0.02071 | -0.0713 | 63.2979
10.5 | 1.3476 | 0.02195 | -0.0685 | 61.3941
11 | 1.382 | 0.02341 | -0.0654 | 59.0346
11.5 | 1.4173 | 0.02481 | -0.0626 | 57.1262
12 | 1.4487 | 0.02658 | -0.0593 | 54.5034
12.5 | 1.4798 | 0.02839 | -0.0561 | 52.124
13 | 1.51 | 0.03035 | -0.053 | 49.7529
13.5 | 1.5338 | 0.03287 | -0.0493 | 46.6626
14 | 1.5543 | 0.03576 | -0.0455 | 43.4648
14.5 | 1.5728 | 0.03895 | -0.0419 | 40.38
15 | 1.5887 | 0.04252 | -0.0384 | 37.3636
15.5 | 1.5965 | 0.04702 | -0.0349 | 33.9536
16 | 1.6029 | 0.05194 | -0.032 | 30.8606
16.5 | 1.5977 | 0.05837 | -0.0294 | 27.3719
17 | 1.593 | 0.06522 | -0.0279 | 24.425
17.5 | 1.5724 | 0.07456 | -0.0277 | 21.0891
18 | 1.5452 | 0.08569 | -0.0295 | 18.0324
18.5 | 1.5102 | 0.09898 | -0.0339 | 15.2576
19 | 1.4708 | 0.1142 | -0.0411 | 12.8792
19.5 | 1.4291 | 0.13099 | -0.0508 | 10.91
20 | 1.3865 | 0.14905 | -0.0623 | 9.3022

## 63. Re 3M Mach 0.50 (1)
BIGFOIL.COM POLAR EXPORT
NACA67A712
NACA67A712 |  |  |  | Cl Max: | 1.453 | at alpha= | 6 | deg
JavaFoil+Calcfoil stall+Eppler ext transition |  |  |  | L/D Max: | 236.001 | at alpha= | 2 | deg
Re: | 3000000 |  |  | Cd Min: | 0.00389 | at alpha= | -0.5 | deg
Mach: | 0.5 |  |  | Cl=0 at alpha= | -5.71 | deg
|  |  |  | @ Cl=0.1, Cd= | 0.0069335
|  |  |  | @ Cl=0.4, Cd= | 0.0059908
|  |  |  | @ Cl=0.6, Cd= | 0.0057116
alpha (deg) | Cl | Cd | Cm | Cl/Cd
-20 | -0.785 | 0.16703 | -0.066 | -4.699
-19.5 | -0.758 | 0.1633 | -0.067 | -4.641
-19 | -0.731 | 0.15843 | -0.067 | -4.614
-18.5 | -0.704 | 0.15366 | -0.068 | -4.582
-18 | -0.677 | 0.14711 | -0.069 | -4.604
-17.5 | -0.649 | 0.14346 | -0.067 | -4.521
-17 | -0.621 | 0.14001 | -0.066 | -4.436
-16.5 | -0.594 | 0.13411 | -0.067 | -4.428
-16 | -0.567 | 0.12851 | -0.068 | -4.41
-15.5 | -0.54 | 0.12572 | -0.068 | -4.292
-15 | -0.512 | 0.11758 | -0.069 | -4.357
-14.5 | -0.485 | 0.11616 | -0.07 | -4.176
-14 | -0.457 | 0.10966 | -0.067 | -4.163
-13.5 | -0.429 | 0.10574 | -0.067 | -4.059
-13 | -0.402 | 0.10078 | -0.067 | -3.986
-12.5 | -0.374 | 0.09747 | -0.068 | -3.841
-12 | -0.347 | 0.09439 | -0.068 | -3.675
-11.5 | -0.319 | 0.08954 | -0.069 | -3.567
-11 | -0.292 | 0.08834 | -0.069 | -3.304
-10.5 | -0.264 | 0.07561 | -0.067 | -3.493
-10 | -0.237 | 0.06808 | -0.068 | -3.476
-9.5 | -0.209 | 0.06251 | -0.069 | -3.346
-9 | -0.182 | 0.05726 | -0.07 | -3.173
-8.5 | -0.154 | 0.05309 | -0.071 | -2.904
-8 | -0.126 | 0.05893 | -0.066 | -2.145
-7.5 | -0.099 | 0.05145 | -0.068 | -1.922
-7 | -0.072 | 0.04538 | -0.073 | -1.576
-6.5 | -0.069 | 0.04378 | -0.069 | -1.579
-6 | -0.029 | 0.03993 | -0.077 | -0.721
-5.5 | 0.021 | 0.03535 | -0.09 | 0.588
-5 | 0.092 | 0.00697 | -0.156 | 13.157
-4.5 | 0.16 | 0.00666 | -0.158 | 24.098
-4 | 0.23 | 0.00644 | -0.159 | 35.771
-3.5 | 0.301 | 0.00621 | -0.16 | 48.501
-3 | 0.372 | 0.00605 | -0.161 | 61.485
-2.5 | 0.443 | 0.0059 | -0.162 | 75.045
-2 | 0.513 | 0.00586 | -0.163 | 87.655
-1.5 | 0.586 | 0.00574 | -0.164 | 101.965
-1 | 0.655 | 0.0056 | -0.165 | 117.073
-0.5 | 0.725 | 0.00389 | -0.166 | 186.158
0 | 0.786 | 0.00402 | -0.167 | 195.825
0.5 | 0.855 | 0.00412 | -0.169 | 207.521
1 | 0.923 | 0.00423 | -0.17 | 218.025
1.5 | 0.991 | 0.00436 | -0.171 | 227.466
2 | 1.059 | 0.00449 | -0.172 | 236.001
2.5 | 1.118 | 0.00474 | -0.173 | 235.815
3 | 1.181 | 0.00544 | -0.174 | 217.012
3.5 | 1.243 | 0.00619 | -0.175 | 200.772
4 | 1.3 | 0.00796 | -0.175 | 163.311
4.5 | 1.352 | 0.01501 | -0.176 | 90.055
5 | 1.4 | 0.01581 | -0.177 | 88.561
5.5 | 1.438 | 0.01688 | -0.178 | 85.189
6 | 1.453 | 0.01793 | -0.179 | 81.032
6.5 | 1.435 | 0.01919 | -0.18 | 74.789
7 | 1.339 | 0.02083 | -0.181 | 64.278
7.5 | 0.713 | 0.05889 | -0.068 | 12.108
8 | 0.902 | 0.02313 | -0.182 | 38.997
8.5 | 0.768 | 0.06137 | -0.087 | 12.521
9 | 0.795 | 0.06066 | -0.089 | 13.105
9.5 | 0.821 | 0.06679 | -0.087 | 12.286
10 | 0.846 | 0.07679 | -0.086 | 11.02
10.5 | 0.873 | 0.08704 | -0.09 | 10.03
11 | 0.899 | 0.09004 | -0.09 | 9.983

## 64. Re 3M Mach 0.50 (2)
BIGFOIL.COM POLAR EXPORT
NACA67A712
NACA67A712 |  |  |  | Cl Max: | 1.3738 | at alpha= | 10.5 | deg
XFOIL ncrit=9 |  |  |  | L/D Max: | 246.985 | at alpha= | 2 | deg
Re: | 3000000 |  |  | Cd Min: | 0.21306 | at alpha= | -20 | deg
Mach: | 0.5 |  |  | Cl=0 at alpha= | -12.9369 | deg
|  |  |  | @ Cl=0.1, Cd= | 0.0093714
|  |  |  | @ Cl=0.4, Cd= | 0.0064112
|  |  |  | @ Cl=0.6, Cd= | 0.0058972
alpha (deg) | Cl | Cd | Cm | Cl/Cd
-20 | -0.2699 | 0.21306 | -0.1108 | -1.2668
-19.5 | -0.2486 | 0.20565 | -0.1153 | -1.2088
-19 | -0.2276 | 0.19839 | -0.1197 | -1.1472
-18.5 | -0.2068 | 0.19101 | -0.124 | -1.0827
-18 | -0.1866 | 0.18358 | -0.1282 | -1.0165
-17.5 | -0.1662 | 0.17684 | -0.1324 | -0.93983
-17 | -0.1454 | 0.16997 | -0.1365 | -0.85545
-16.5 | -0.1242 | 0.16291 | -0.1405 | -0.76238
-16 | -0.1046 | 0.15557 | -0.1446 | -0.67237
-15.5 | -0.0876 | 0.14811 | -0.1484 | -0.59145
-15 | -0.0673 | 0.14158 | -0.1523 | -0.47535
-14.5 | -0.0496 | 0.13429 | -0.1561 | -0.36935
-14 | -0.0342 | 0.12661 | -0.1597 | -0.27012
-13.5 | -0.0188 | 0.11925 | -0.1633 | -0.15765
-13 | -0.0025 | 0.11261 | -0.1668 | -0.022201
-12.5 | 0.0173 | 0.10714 | -0.1701 | 0.16147
-12 | 0.0331 | 0.10083 | -0.1732 | 0.32828
-11.5 | 0.0461 | 0.09417 | -0.1762 | 0.48954
-11 | 0.057 | 0.08714 | -0.1791 | 0.65412
-10.5 | 0.0666 | 0.0809 | -0.1819 | 0.82324
-10 | 0.0827 | 0.07578 | -0.1843 | 1.0913
-9.5 | 0.0909 | 0.06957 | -0.1867 | 1.3066
-9 | 0.0932 | 0.06289 | -0.1891 | 1.482
-8.5 | 0.0898 | 0.05588 | -0.1916 | 1.607
-8 | 0.0792 | 0.04865 | -0.1948 | 1.628
-7.5 | 0.0488 | 0.04165 | -0.1964 | 1.1717
-7 | 0.0331 | 0.03391 | -0.196 | 0.97611
-6.5 | 0.0266 | 0.02589 | -0.1933 | 1.0274
-6 | 0.0428 | 0.01937 | -0.1895 | 2.2096
-5.5 | 0.0557 | 0.01121 | -0.1837 | 4.9688
-5 | 0.1116 | 0.00889 | -0.1815 | 12.5534
-4.5 | 0.1732 | 0.00776 | -0.18 | 22.3196
-4 | 0.2384 | 0.00721 | -0.1792 | 33.0652
-3.5 | 0.3035 | 0.00676 | -0.1787 | 44.8964
-3 | 0.37 | 0.00652 | -0.1787 | 56.7485
-2.5 | 0.4362 | 0.00628 | -0.1789 | 69.4586
-2 | 0.503 | 0.00613 | -0.1793 | 82.0555
-1.5 | 0.5698 | 0.00597 | -0.1799 | 95.4439
-1 | 0.6362 | 0.00581 | -0.1805 | 109.5009
-0.5 | 0.7009 | 0.0055 | -0.1811 | 127.4364
0 | 0.7603 | 0.00478 | -0.1809 | 159.0586
0.5 | 0.8215 | 0.00417 | -0.1807 | 197.0024
1 | 0.8884 | 0.00412 | -0.1811 | 215.6311
1.5 | 0.9482 | 0.00407 | -0.1799 | 232.973
2 | 1.0077 | 0.00408 | -0.1785 | 246.9853
3 | 1.0363 | 0.00499 | -0.1562 | 207.6754
3.5 | 0.9886 | 0.00724 | -0.1337 | 136.547
4 | 0.9643 | 0.00944 | -0.1168 | 102.1504
5 | 0.9897 | 0.01334 | -0.0992 | 74.1904
5.5 | 1.01 | 0.01519 | -0.0919 | 66.4911
6 | 1.0362 | 0.01701 | -0.0857 | 60.9171
6.5 | 1.0705 | 0.01863 | -0.0806 | 57.4611
7 | 1.1149 | 0.01991 | -0.0769 | 55.997
7.5 | 1.1618 | 0.02114 | -0.0734 | 54.9574
8 | 1.2078 | 0.02251 | -0.0696 | 53.6562
8.5 | 1.2517 | 0.02409 | -0.0654 | 51.9593
9 | 1.2938 | 0.02588 | -0.0608 | 49.9923
9.5 | 1.3319 | 0.02806 | -0.0557 | 47.4661
10 | 1.3611 | 0.03096 | -0.0496 | 43.9632
10.5 | 1.3738 | 0.03526 | -0.0422 | 38.962
11 | 1.367 | 0.0415 | -0.0343 | 32.9398
11.5 | 1.3453 | 0.04993 | -0.0279 | 26.9437
12 | 1.3118 | 0.06029 | -0.0243 | 21.7582
12.5 | 1.2751 | 0.07208 | -0.024 | 17.6901
13 | 1.2373 | 0.08552 | -0.0275 | 14.468
13.5 | 1.2017 | 0.10037 | -0.0346 | 11.9727
14 | 1.1712 | 0.11638 | -0.0446 | 10.0636
14.5 | 1.1456 | 0.13319 | -0.056 | 8.6012
15 | 1.1236 | 0.14984 | -0.0662 | 7.4987
15.5 | 1.1039 | 0.166 | -0.0765 | 6.65

## 65. Re 4M Mach 0.00 (1)
BIGFOIL.COM POLAR EXPORT
NACA67A712
NACA67A712 |  |  |  | Cl Max: | 1.499 | at alpha= | 9 | deg
JavaFoil+Calcfoil stall+Eppler ext transition |  |  |  | L/D Max: | 235.457 | at alpha= | 2 | deg
Re: | 4000000 |  |  | Cd Min: | 0.00279 | at alpha= | -0.5 | deg
Mach: | 0 |  |  | Cl=0 at alpha= | -5.7069 | deg
|  |  |  | @ Cl=0.1, Cd= | 0.00607
|  |  |  | @ Cl=0.4, Cd= | 0.005
|  |  |  | @ Cl=0.6, Cd= | 0.0029093
alpha (deg) | Cl | Cd | Cm | Cl/Cd
-19 | -0.361 | 0.1645 | -0.051 | -2.193
-18.5 | -0.375 | 0.15911 | -0.051 | -2.355
-18 | -0.389 | 0.15168 | -0.051 | -2.562
-17.5 | -0.401 | 0.14428 | -0.052 | -2.777
-17 | -0.411 | 0.13513 | -0.052 | -3.039
-16.5 | -0.42 | 0.1279 | -0.053 | -3.281
-16 | -0.428 | 0.12027 | -0.054 | -3.557
-15.5 | -0.434 | 0.11433 | -0.054 | -3.799
-15 | -0.439 | 0.11004 | -0.054 | -3.99
-14.5 | -0.442 | 0.10302 | -0.055 | -4.293
-14 | -0.443 | 0.09565 | -0.056 | -4.632
-13.5 | -0.441 | 0.0904 | -0.057 | -4.881
-13 | -0.437 | 0.08485 | -0.058 | -5.148
-12.5 | -0.429 | 0.08033 | -0.059 | -5.343
-12 | -0.418 | 0.07521 | -0.06 | -5.561
-11.5 | -0.404 | 0.07084 | -0.062 | -5.701
-11 | -0.386 | 0.06682 | -0.063 | -5.774
-10.5 | -0.364 | 0.06227 | -0.065 | -5.849
-10 | -0.339 | 0.05805 | -0.067 | -5.841
-9.5 | -0.311 | 0.05374 | -0.071 | -5.783
-9 | -0.278 | 0.05035 | -0.073 | -5.53
-8.5 | -0.245 | 0.0441 | -0.081 | -5.55
-8 | -0.25 | 0.00751 | -0.13 | -33.273
-7.5 | -0.199 | 0.00723 | -0.131 | -27.509
-7 | -0.146 | 0.00695 | -0.132 | -20.993
-6.5 | -0.091 | 0.00671 | -0.133 | -13.539
-6 | -0.034 | 0.0065 | -0.134 | -5.282
-5.5 | 0.024 | 0.00633 | -0.135 | 3.716
-5 | 0.082 | 0.00613 | -0.136 | 13.445
-4.5 | 0.142 | 0.00593 | -0.137 | 23.944
-4 | 0.202 | 0.00561 | -0.138 | 36.059
-3.5 | 0.263 | 0.00547 | -0.139 | 48.074
-3 | 0.324 | 0.00533 | -0.14 | 60.789
-2.5 | 0.385 | 0.00501 | -0.141 | 76.806
-2 | 0.445 | 0.00497 | -0.142 | 89.66
-1.5 | 0.507 | 0.00484 | -0.143 | 104.713
-1 | 0.567 | 0.00305 | -0.144 | 186.19
-0.5 | 0.628 | 0.00279 | -0.145 | 225.036
0 | 0.685 | 0.00348 | -0.146 | 196.932
0.5 | 0.745 | 0.00353 | -0.147 | 211.07
1 | 0.804 | 0.00361 | -0.148 | 222.802
1.5 | 0.863 | 0.00368 | -0.149 | 234.504
2 | 0.922 | 0.00392 | -0.15 | 235.457
2.5 | 0.975 | 0.00444 | -0.15 | 219.717
3 | 1.032 | 0.0049 | -0.151 | 210.406
3.5 | 1.086 | 0.0058 | -0.152 | 187.436
4 | 1.14 | 0.00713 | -0.153 | 159.933
4.5 | 1.192 | 0.0081 | -0.153 | 147.242
5 | 1.242 | 0.01197 | -0.154 | 103.73
5.5 | 1.29 | 0.01242 | -0.155 | 103.873
6 | 1.334 | 0.013 | -0.156 | 102.602
6.5 | 1.374 | 0.01364 | -0.157 | 100.738
7 | 1.411 | 0.01423 | -0.157 | 99.15
7.5 | 1.442 | 0.01481 | -0.158 | 97.367
8 | 1.468 | 0.01551 | -0.159 | 94.675
8.5 | 1.489 | 0.01624 | -0.16 | 91.705
9 | 1.499 | 0.0169 | -0.161 | 88.7
9.5 | 1.499 | 0.0177 | -0.161 | 84.721
10 | 1.491 | 0.01851 | -0.162 | 80.558
10.5 | 1.475 | 0.01937 | -0.163 | 76.188
11 | 1.452 | 0.02029 | -0.163 | 71.576
11.5 | 1.422 | 0.02124 | -0.164 | 66.938
12 | 1.386 | 0.02236 | -0.165 | 61.965
12.5 | 1.343 | 0.02386 | -0.165 | 56.288
13 | 1.296 | 0.02543 | -0.165 | 50.948
13.5 | 1.244 | 0.02734 | -0.165 | 45.498
14 | 1.175 | 0.03263 | -0.163 | 36.03

## 66. Re 4M Mach 0.00 (2)
BIGFOIL.COM POLAR EXPORT
NACA67A712
NACA67A712 |  |  |  | Cl Max: | 1.7505 | at alpha= | 19.5 | deg
XFOIL ncrit=9 |  |  |  | L/D Max: | 266.049 | at alpha= | 2 | deg
Re: | 4000000 |  |  | Cd Min: | 0.06771 | at alpha= | 20 | deg
Mach: | 0 |  |  | Cl=0 at alpha= | -5.8235 | deg
|  |  |  | @ Cl=0.1, Cd= | 0.0061045
|  |  |  | @ Cl=0.4, Cd= | 0.0052236
|  |  |  | @ Cl=0.6, Cd= | 0.0043835
alpha (deg) | Cl | Cd | Cm | Cl/Cd
-17.5 | -0.8862 | 0.03478 | -0.1704 | -25.4802
-17 | -0.9257 | 0.02855 | -0.169 | -32.4238
-16.5 | -0.9465 | 0.02475 | -0.1642 | -38.2424
-16 | -0.9504 | 0.02249 | -0.158 | -42.2588
-15.5 | -0.9312 | 0.02107 | -0.1541 | -44.1955
-15 | -0.9038 | 0.0195 | -0.1516 | -46.3487
-14.5 | -0.8665 | 0.01843 | -0.1501 | -47.0157
-14 | -0.8293 | 0.01718 | -0.1485 | -48.2712
-13.5 | -0.787 | 0.01621 | -0.1476 | -48.5503
-13 | -0.7436 | 0.01518 | -0.1468 | -48.9855
-12.5 | -0.6962 | 0.01444 | -0.1464 | -48.2133
-12 | -0.6465 | 0.01388 | -0.1463 | -46.5778
-11.5 | -0.605 | 0.01227 | -0.1451 | -49.3073
-11 | -0.5574 | 0.01126 | -0.1446 | -49.5027
-10.5 | -0.5052 | 0.01075 | -0.1448 | -46.9953
-10 | -0.4526 | 0.01028 | -0.145 | -44.0272
-9.5 | -0.4002 | 0.00975 | -0.1451 | -41.0462
-9 | -0.3468 | 0.00933 | -0.1454 | -37.1704
-8.5 | -0.2925 | 0.00892 | -0.1458 | -32.7915
-8 | -0.2377 | 0.00855 | -0.1462 | -27.8012
-7.5 | -0.1863 | 0.00768 | -0.1461 | -24.2578
-7 | -0.1313 | 0.00728 | -0.1465 | -18.0357
-6.5 | -0.0757 | 0.00698 | -0.1471 | -10.8453
-6 | -0.0197 | 0.00672 | -0.1477 | -2.9315
-5.5 | 0.0361 | 0.00642 | -0.1482 | 5.6231
-5 | 0.092 | 0.00613 | -0.1488 | 15.0082
-4.5 | 0.1485 | 0.00595 | -0.1495 | 24.958
-4 | 0.2051 | 0.00577 | -0.1502 | 35.5459
-3.5 | 0.262 | 0.0056 | -0.1509 | 46.7857
-3 | 0.319 | 0.00542 | -0.1517 | 58.8561
-2.5 | 0.3763 | 0.00529 | -0.1525 | 71.1342
-2 | 0.4334 | 0.00513 | -0.1533 | 84.4834
-1.5 | 0.4905 | 0.00499 | -0.1541 | 98.2966
-1 | 0.5469 | 0.00476 | -0.1548 | 114.895
-0.5 | 0.6019 | 0.00437 | -0.1553 | 137.7346
0 | 0.6562 | 0.00381 | -0.1558 | 172.231
0.5 | 0.7094 | 0.00321 | -0.1561 | 220.9969
1 | 0.7662 | 0.00319 | -0.1568 | 240.1881
1.5 | 0.8213 | 0.00324 | -0.157 | 253.4877
2 | 0.8753 | 0.00329 | -0.157 | 266.0486
2.5 | 0.8952 | 0.00411 | -0.1496 | 217.8102
3 | 0.8793 | 0.00521 | -0.1345 | 168.7716
3.5 | 0.883 | 0.00628 | -0.1242 | 140.6051
4.5 | 0.9093 | 0.00841 | -0.1084 | 108.1213
5.5 | 0.9654 | 0.0106 | -0.0997 | 91.0755
6 | 0.9986 | 0.01154 | -0.0964 | 86.5338
6.5 | 1.0337 | 0.01242 | -0.0934 | 83.2287
7 | 1.0736 | 0.0131 | -0.0913 | 81.9542
7.5 | 1.1149 | 0.01374 | -0.0895 | 81.1426
8 | 1.1541 | 0.01447 | -0.0874 | 79.7581
8.5 | 1.1942 | 0.01517 | -0.0856 | 78.7212
9 | 1.2338 | 0.01592 | -0.0837 | 77.5
9.5 | 1.2714 | 0.01678 | -0.0816 | 75.7688
10 | 1.3081 | 0.0177 | -0.0794 | 73.904
10.5 | 1.3459 | 0.01858 | -0.0774 | 72.4381
11 | 1.3812 | 0.01962 | -0.0751 | 70.3976
11.5 | 1.4158 | 0.0207 | -0.0729 | 68.3961
12 | 1.4513 | 0.02177 | -0.0708 | 66.6651
12.5 | 1.4818 | 0.02316 | -0.0682 | 63.981
13 | 1.5152 | 0.02439 | -0.066 | 62.1238
13.5 | 1.5455 | 0.02584 | -0.0636 | 59.8104
14 | 1.5729 | 0.02755 | -0.0609 | 57.0926
14.5 | 1.5998 | 0.0293 | -0.0584 | 54.6007
15 | 1.6269 | 0.0311 | -0.056 | 52.3119
15.5 | 1.6503 | 0.03321 | -0.0534 | 49.6929
16 | 1.6733 | 0.03541 | -0.0509 | 47.255
16.5 | 1.6926 | 0.038 | -0.0483 | 44.5421
17 | 1.7051 | 0.04131 | -0.0453 | 41.2757
17.5 | 1.7159 | 0.04489 | -0.0426 | 38.2245
18 | 1.7288 | 0.04843 | -0.0405 | 35.6969
18.5 | 1.7374 | 0.05256 | -0.0385 | 33.0556
19 | 1.7472 | 0.05669 | -0.0371 | 30.8203
19.5 | 1.7505 | 0.0618 | -0.0359 | 28.3252
20 | 1.7494 | 0.06771 | -0.0352 | 25.8367

## 67. Re 4M Mach 0.10 (1)
BIGFOIL.COM POLAR EXPORT
NACA67A712
NACA67A712 |  |  |  | Cl Max: | 1.497 | at alpha= | 9 | deg
JavaFoil+Calcfoil stall+Eppler ext transition |  |  |  | L/D Max: | 236.378 | at alpha= | 2 | deg
Re: | 4000000 |  |  | Cd Min: | 0.0028 | at alpha= | -1 | deg
Mach: | 0.1 |  |  | Cl=0 at alpha= | -5.7069 | deg
|  |  |  | @ Cl=0.1, Cd= | 0.0061075
|  |  |  | @ Cl=0.4, Cd= | 0.005054
|  |  |  | @ Cl=0.6, Cd= | 0.0028049
alpha (deg) | Cl | Cd | Cm | Cl/Cd
-18.5 | -0.333 | 0.16058 | -0.051 | -2.072
-18 | -0.349 | 0.15314 | -0.051 | -2.278
-17.5 | -0.363 | 0.14529 | -0.052 | -2.501
-17 | -0.376 | 0.13846 | -0.052 | -2.714
-16.5 | -0.387 | 0.12899 | -0.053 | -3.004
-16 | -0.398 | 0.1226 | -0.054 | -3.248
-15.5 | -0.408 | 0.11555 | -0.054 | -3.527
-15 | -0.415 | 0.11103 | -0.054 | -3.738
-14.5 | -0.421 | 0.10398 | -0.055 | -4.05
-14 | -0.425 | 0.09731 | -0.056 | -4.364
-13.5 | -0.426 | 0.09267 | -0.057 | -4.593
-13 | -0.424 | 0.08567 | -0.057 | -4.944
-12.5 | -0.418 | 0.0811 | -0.059 | -5.16
-12 | -0.41 | 0.07633 | -0.06 | -5.368
-11.5 | -0.397 | 0.07154 | -0.061 | -5.551
-11 | -0.381 | 0.06727 | -0.062 | -5.662
-10.5 | -0.361 | 0.06284 | -0.064 | -5.741
-10 | -0.337 | 0.05844 | -0.066 | -5.762
-9.5 | -0.309 | 0.05429 | -0.07 | -5.696
-9 | -0.278 | 0.05099 | -0.071 | -5.443
-8.5 | -0.243 | 0.04587 | -0.078 | -5.309
-8 | -0.25 | 0.00759 | -0.131 | -32.935
-7.5 | -0.199 | 0.00718 | -0.132 | -27.768
-7 | -0.146 | 0.00692 | -0.133 | -21.124
-6.5 | -0.091 | 0.00674 | -0.134 | -13.524
-6 | -0.034 | 0.00653 | -0.135 | -5.282
-5.5 | 0.024 | 0.0063 | -0.136 | 3.746
-5 | 0.083 | 0.00615 | -0.137 | 13.468
-4.5 | 0.143 | 0.006 | -0.138 | 23.79
-4 | 0.203 | 0.00565 | -0.139 | 36.01
-3.5 | 0.264 | 0.00551 | -0.14 | 47.945
-3 | 0.325 | 0.00537 | -0.141 | 60.625
-2.5 | 0.387 | 0.00508 | -0.142 | 76.094
-2 | 0.447 | 0.00496 | -0.143 | 90.27
-1.5 | 0.51 | 0.00484 | -0.144 | 105.38
-1 | 0.57 | 0.0028 | -0.145 | 203.564
-0.5 | 0.631 | 0.00281 | -0.146 | 224.563
0 | 0.689 | 0.00349 | -0.147 | 197.088
0.5 | 0.748 | 0.00354 | -0.148 | 211.149
1 | 0.808 | 0.00361 | -0.149 | 223.87
1.5 | 0.868 | 0.00369 | -0.149 | 235.041
2 | 0.927 | 0.00392 | -0.15 | 236.378
2.5 | 0.98 | 0.00446 | -0.151 | 219.911
3 | 1.037 | 0.00492 | -0.152 | 210.488
3.5 | 1.091 | 0.00588 | -0.153 | 185.741
4 | 1.145 | 0.00719 | -0.153 | 159.32
4.5 | 1.198 | 0.00828 | -0.154 | 144.616
5 | 1.247 | 0.01205 | -0.155 | 103.518
5.5 | 1.296 | 0.01254 | -0.156 | 103.349
6 | 1.34 | 0.0131 | -0.157 | 102.252
6.5 | 1.379 | 0.01376 | -0.157 | 100.213
7 | 1.415 | 0.01435 | -0.158 | 98.62
7.5 | 1.445 | 0.01494 | -0.159 | 96.73
8 | 1.47 | 0.01567 | -0.16 | 93.818
8.5 | 1.49 | 0.01641 | -0.161 | 90.781
9 | 1.497 | 0.01717 | -0.161 | 87.189
9.5 | 1.494 | 0.01793 | -0.162 | 83.337
10 | 1.483 | 0.01879 | -0.163 | 78.926
10.5 | 1.462 | 0.01961 | -0.164 | 74.568
11 | 1.434 | 0.02076 | -0.164 | 69.094
11.5 | 1.399 | 0.02161 | -0.165 | 64.73
12 | 1.356 | 0.02284 | -0.165 | 59.374
12.5 | 1.307 | 0.02442 | -0.166 | 53.51
13 | 1.253 | 0.02624 | -0.166 | 47.741
13.5 | 1.187 | 0.02985 | -0.165 | 39.781
14 | 0.961 | 0.09295 | -0.107 | 10.343

## 68. Re 4M Mach 0.10 (2)
BIGFOIL.COM POLAR EXPORT
NACA67A712
NACA67A712 |  |  |  | Cl Max: | 1.7354 | at alpha= | 19 | deg
XFOIL ncrit=9 |  |  |  | L/D Max: | 266.727 | at alpha= | 2 | deg
Re: | 4000000 |  |  | Cd Min: | 0.07349 | at alpha= | 20 | deg
Mach: | 0.1 |  |  | Cl=0 at alpha= | -5.8227 | deg
|  |  |  | @ Cl=0.1, Cd= | 0.006126
|  |  |  | @ Cl=0.4, Cd= | 0.0052401
|  |  |  | @ Cl=0.6, Cd= | 0.0044281
alpha (deg) | Cl | Cd | Cm | Cl/Cd
-16.5 | -0.8229 | 0.03374 | -0.1734 | -24.3894
-16 | -0.8723 | 0.02733 | -0.1701 | -31.9173
-15.5 | -0.8814 | 0.02446 | -0.1645 | -36.0343
-15 | -0.883 | 0.02203 | -0.1581 | -40.0817
-14.5 | -0.8517 | 0.02066 | -0.1558 | -41.2246
-14 | -0.8212 | 0.01895 | -0.1534 | -43.3351
-13.5 | -0.7825 | 0.01769 | -0.1518 | -44.234
-13 | -0.7423 | 0.01634 | -0.1504 | -45.4284
-12.5 | -0.6969 | 0.01536 | -0.1496 | -45.3711
-12 | -0.6479 | 0.01466 | -0.1491 | -44.1951
-11.5 | -0.5983 | 0.01395 | -0.1488 | -42.8889
-11 | -0.5605 | 0.01173 | -0.1469 | -47.7835
-10.5 | -0.5089 | 0.01107 | -0.1468 | -45.9711
-10 | -0.4558 | 0.01056 | -0.1468 | -43.1629
-9.5 | -0.4031 | 0.00999 | -0.1468 | -40.3504
-9 | -0.3493 | 0.00951 | -0.1469 | -36.7298
-8.5 | -0.2948 | 0.00905 | -0.1472 | -32.5746
-8 | -0.2395 | 0.00866 | -0.1476 | -27.6559
-7.5 | -0.1875 | 0.0078 | -0.1474 | -24.0385
-7 | -0.1325 | 0.00734 | -0.1477 | -18.0518
-6.5 | -0.0765 | 0.00702 | -0.1482 | -10.8974
-6 | -0.02 | 0.00675 | -0.1487 | -2.963
-5.5 | 0.0364 | 0.00648 | -0.1493 | 5.6173
-5 | 0.0924 | 0.00615 | -0.1497 | 15.0244
-4.5 | 0.1493 | 0.00597 | -0.1504 | 25.0084
-4 | 0.2062 | 0.00579 | -0.1511 | 35.6131
-3.5 | 0.2635 | 0.00561 | -0.1518 | 46.9697
-3 | 0.3208 | 0.00543 | -0.1526 | 59.0792
-2.5 | 0.3785 | 0.0053 | -0.1534 | 71.4151
-2 | 0.4359 | 0.00514 | -0.1542 | 84.8054
-1.5 | 0.4934 | 0.005 | -0.155 | 98.68
-1 | 0.5501 | 0.00478 | -0.1556 | 115.0837
-0.5 | 0.6054 | 0.00439 | -0.1562 | 137.9043
0 | 0.66 | 0.00382 | -0.1567 | 172.7749
0.5 | 0.7135 | 0.00323 | -0.157 | 220.8978
1 | 0.7706 | 0.0032 | -0.1576 | 240.8125
1.5 | 0.826 | 0.00325 | -0.1579 | 254.1538
2 | 0.8802 | 0.0033 | -0.1579 | 266.7273
2.5 | 0.9 | 0.0041 | -0.1504 | 219.5122
3 | 0.8817 | 0.00523 | -0.1347 | 168.5851
3.5 | 0.8842 | 0.00634 | -0.1241 | 139.4637
4 | 0.8973 | 0.00739 | -0.116 | 121.4208
4.5 | 0.9102 | 0.00851 | -0.1081 | 106.9565
5.5 | 0.9667 | 0.01072 | -0.0994 | 90.1772
6 | 0.9996 | 0.01169 | -0.0959 | 85.509
6.5 | 1.035 | 0.01258 | -0.0929 | 82.2734
7 | 1.0755 | 0.01326 | -0.0908 | 81.1086
7.5 | 1.1167 | 0.01392 | -0.089 | 80.2227
8 | 1.1559 | 0.01467 | -0.0868 | 78.7935
8.5 | 1.1966 | 0.01538 | -0.0849 | 77.8023
9 | 1.2366 | 0.01615 | -0.083 | 76.5697
9.5 | 1.2737 | 0.01705 | -0.0807 | 74.7038
10 | 1.311 | 0.01799 | -0.0784 | 72.8738
10.5 | 1.3495 | 0.01888 | -0.0765 | 71.4778
11 | 1.3834 | 0.02002 | -0.0739 | 69.1009
11.5 | 1.4198 | 0.02106 | -0.0718 | 67.4169
12 | 1.454 | 0.02226 | -0.0694 | 65.319
12.5 | 1.4857 | 0.02363 | -0.0668 | 62.8735
13 | 1.5189 | 0.02494 | -0.0645 | 60.9022
13.5 | 1.5478 | 0.02656 | -0.0618 | 58.2756
14 | 1.5752 | 0.02836 | -0.059 | 55.543
14.5 | 1.6026 | 0.03014 | -0.0564 | 53.1719
15 | 1.6286 | 0.03211 | -0.0538 | 50.7194
15.5 | 1.6515 | 0.03438 | -0.0511 | 48.0366
16 | 1.6723 | 0.03687 | -0.0483 | 45.3567
16.5 | 1.6885 | 0.03988 | -0.0454 | 42.3395
17 | 1.6996 | 0.04347 | -0.0424 | 39.0982
17.5 | 1.7115 | 0.04715 | -0.0399 | 36.299
18 | 1.7224 | 0.05109 | -0.0378 | 33.7131
18.5 | 1.7272 | 0.05585 | -0.0359 | 30.9257
19 | 1.7354 | 0.06045 | -0.0347 | 28.708
19.5 | 1.7331 | 0.06656 | -0.0337 | 26.0382
20 | 1.7269 | 0.07349 | -0.0336 | 23.4984

## 69. Re 4M Mach 0.25 (1)
BIGFOIL.COM POLAR EXPORT
NACA67A712
NACA67A712 |  |  |  | Cl Max: | 1.483 | at alpha= | 8.5 | deg
JavaFoil+Calcfoil stall+Eppler ext transition |  |  |  | L/D Max: | 236.949 | at alpha= | 2 | deg
Re: | 4000000 |  |  | Cd Min: | 0.00341 | at alpha= | -1 | deg
Mach: | 0.25 |  |  | Cl=0 at alpha= | -5.7034 | deg
|  |  |  | @ Cl=0.1, Cd= | 0.0061616
|  |  |  | @ Cl=0.4, Cd= | 0.0050629
|  |  |  | @ Cl=0.6, Cd= | 0.0034213
alpha (deg) | Cl | Cd | Cm | Cl/Cd
-16.5 | -0.063 | 0.13664 | -0.055 | -0.461
-16 | -0.06 | 0.13108 | -0.055 | -0.458
-15.5 | -0.132 | 0.1263 | -0.055 | -1.048
-15 | -0.184 | 0.11635 | -0.056 | -1.578
-14.5 | -0.223 | 0.11075 | -0.056 | -2.013
-14 | -0.256 | 0.10668 | -0.056 | -2.401
-13.5 | -0.284 | 0.10012 | -0.056 | -2.836
-13 | -0.307 | 0.09193 | -0.058 | -3.337
-12.5 | -0.324 | 0.08648 | -0.058 | -3.745
-12 | -0.335 | 0.08046 | -0.059 | -4.165
-11.5 | -0.34 | 0.07646 | -0.058 | -4.445
-11 | -0.339 | 0.07104 | -0.06 | -4.767
-10.5 | -0.331 | 0.06579 | -0.062 | -5.03
-10 | -0.317 | 0.06111 | -0.064 | -5.182
-9.5 | -0.297 | 0.05723 | -0.067 | -5.182
-9 | -0.271 | 0.05324 | -0.068 | -5.081
-8.5 | -0.239 | 0.04975 | -0.071 | -4.803
-8 | -0.203 | 0.0457 | -0.075 | -4.437
-7.5 | -0.2 | 0.00753 | -0.135 | -26.624
-7 | -0.148 | 0.00718 | -0.136 | -20.591
-6.5 | -0.093 | 0.00686 | -0.137 | -13.499
-6 | -0.035 | 0.00667 | -0.139 | -5.269
-5.5 | 0.024 | 0.00647 | -0.14 | 3.731
-5 | 0.085 | 0.00626 | -0.141 | 13.537
-4.5 | 0.146 | 0.00586 | -0.142 | 24.98
-4 | 0.209 | 0.0057 | -0.143 | 36.556
-3.5 | 0.271 | 0.00534 | -0.144 | 50.753
-3 | 0.334 | 0.00523 | -0.145 | 63.887
-2.5 | 0.397 | 0.00508 | -0.146 | 78.082
-2 | 0.46 | 0.00472 | -0.147 | 97.297
-1.5 | 0.524 | 0.00467 | -0.148 | 112.192
-1 | 0.586 | 0.00341 | -0.149 | 171.829
-0.5 | 0.648 | 0.00346 | -0.15 | 187.122
0 | 0.707 | 0.00354 | -0.151 | 199.958
0.5 | 0.768 | 0.00361 | -0.152 | 213.082
1 | 0.83 | 0.00367 | -0.152 | 225.754
1.5 | 0.891 | 0.00377 | -0.153 | 236.105
2 | 0.951 | 0.00401 | -0.154 | 236.949
2.5 | 1.006 | 0.0046 | -0.155 | 218.493
3 | 1.063 | 0.00509 | -0.156 | 208.795
3.5 | 1.12 | 0.00627 | -0.157 | 178.584
4 | 1.174 | 0.00754 | -0.157 | 155.714
4.5 | 1.227 | 0.00896 | -0.158 | 136.938
5 | 1.278 | 0.01255 | -0.159 | 101.845
5.5 | 1.326 | 0.0131 | -0.16 | 101.193
6 | 1.368 | 0.01383 | -0.161 | 98.95
6.5 | 1.405 | 0.01444 | -0.162 | 97.322
7 | 1.436 | 0.01511 | -0.162 | 95.013
7.5 | 1.46 | 0.01579 | -0.163 | 92.458
8 | 1.476 | 0.01667 | -0.164 | 88.531
8.5 | 1.483 | 0.01747 | -0.165 | 84.904
9 | 1.473 | 0.01842 | -0.166 | 79.961
9.5 | 1.446 | 0.01935 | -0.166 | 74.71
10 | 1.404 | 0.02034 | -0.167 | 69.03
10.5 | 1.348 | 0.02148 | -0.168 | 62.766
11 | 1.277 | 0.02296 | -0.168 | 55.642
11.5 | 1.192 | 0.02463 | -0.168 | 48.388
12 | 0.932 | 0.0726 | -0.116 | 12.839
12.5 | 0.825 | 0.08967 | -0.09 | 9.204
13 | 0.733 | 0.09704 | -0.087 | 7.553
13.5 | 0.635 | 0.10485 | -0.085 | 6.06

## 70. Re 4M Mach 0.25 (2)
BIGFOIL.COM POLAR EXPORT
NACA67A712
NACA67A712 |  |  |  | Cl Max: | 1.6356 | at alpha= | 17 | deg
XFOIL ncrit=9 |  |  |  | L/D Max: | 269.94 | at alpha= | 2 | deg
Re: | 4000000 |  |  | Cd Min: | 0.13723 | at alpha= | 20 | deg
Mach: | 0.25 |  |  | Cl=0 at alpha= | -5.8135 | deg
|  |  |  | @ Cl=0.1, Cd= | 0.0062908
|  |  |  | @ Cl=0.4, Cd= | 0.0053158
|  |  |  | @ Cl=0.6, Cd= | 0.0046103
alpha (deg) | Cl | Cd | Cm | Cl/Cd
-15.5 | -0.1393 | 0.13553 | -0.1308 | -1.0278
-15 | -0.1223 | 0.12965 | -0.1343 | -0.94331
-14.5 | -0.1053 | 0.12387 | -0.1377 | -0.85008
-14 | -0.1027 | 0.11447 | -0.1412 | -0.89718
-13.5 | -0.0957 | 0.10682 | -0.1447 | -0.8959
-13 | -0.0862 | 0.10007 | -0.1479 | -0.8614
-12.5 | -0.0678 | 0.09538 | -0.1507 | -0.71084
-12 | -0.0687 | 0.08701 | -0.1539 | -0.78956
-11.5 | -0.1047 | 0.07364 | -0.1586 | -1.4218
-10.5 | -0.4844 | 0.01804 | -0.1624 | -26.8514
-10 | -0.4623 | 0.01363 | -0.1586 | -33.9178
-9.5 | -0.4126 | 0.01224 | -0.1572 | -33.7092
-9 | -0.3594 | 0.01117 | -0.1563 | -32.1755
-8.5 | -0.3051 | 0.0102 | -0.1556 | -29.9118
-8 | -0.2483 | 0.00955 | -0.1553 | -26
-7.5 | -0.1917 | 0.00889 | -0.155 | -21.5636
-7 | -0.1382 | 0.00779 | -0.1543 | -17.7407
-6.5 | -0.0804 | 0.00732 | -0.1544 | -10.9836
-6 | -0.0219 | 0.00697 | -0.1546 | -3.142
-5.5 | 0.0368 | 0.00669 | -0.1549 | 5.5007
-5 | 0.0946 | 0.00631 | -0.1551 | 14.9921
-4.5 | 0.1535 | 0.0061 | -0.1556 | 25.1639
-4 | 0.2129 | 0.00591 | -0.1562 | 36.0237
-3.5 | 0.2717 | 0.00566 | -0.1568 | 48.0035
-3 | 0.3311 | 0.00549 | -0.1575 | 60.3097
-2.5 | 0.3904 | 0.00534 | -0.1583 | 73.1086
-2 | 0.4498 | 0.00519 | -0.159 | 86.6667
-1.5 | 0.509 | 0.00505 | -0.1598 | 100.7921
-0.5 | 0.6249 | 0.00449 | -0.1611 | 139.1759
0 | 0.681 | 0.00393 | -0.1616 | 173.2824
0.5 | 0.7357 | 0.00329 | -0.1618 | 223.617
1 | 0.7945 | 0.00326 | -0.1624 | 243.7117
1.5 | 0.8515 | 0.00331 | -0.1626 | 257.2508
2 | 0.907 | 0.00336 | -0.1624 | 269.9405
2.5 | 0.9263 | 0.00406 | -0.1543 | 228.1527
3.5 | 0.8948 | 0.00662 | -0.1241 | 135.1662
4 | 0.9047 | 0.00783 | -0.1152 | 115.5428
4.5 | 0.9156 | 0.00906 | -0.1066 | 101.0596
5 | 0.9486 | 0.01016 | -0.1029 | 93.3661
5.5 | 0.9732 | 0.01146 | -0.0975 | 84.9215
6 | 1.0063 | 0.01252 | -0.0937 | 80.3754
6.5 | 1.043 | 0.01347 | -0.0905 | 77.4313
7 | 1.084 | 0.01425 | -0.0881 | 76.0702
7.5 | 1.1274 | 0.01495 | -0.0861 | 75.4114
8 | 1.1683 | 0.01578 | -0.0837 | 74.0368
8.5 | 1.209 | 0.01665 | -0.0812 | 72.6126
9 | 1.2497 | 0.01756 | -0.0788 | 71.1674
9.5 | 1.2886 | 0.01857 | -0.0762 | 69.3915
10 | 1.3273 | 0.01964 | -0.0736 | 67.5815
10.5 | 1.3654 | 0.02078 | -0.0709 | 65.7074
11 | 1.4013 | 0.02208 | -0.0679 | 63.4647
11.5 | 1.4368 | 0.02347 | -0.065 | 61.2186
12 | 1.4703 | 0.025 | -0.0619 | 58.812
12.5 | 1.503 | 0.02668 | -0.0588 | 56.3343
13 | 1.5302 | 0.02878 | -0.0551 | 53.1689
13.5 | 1.5595 | 0.03081 | -0.0518 | 50.6167
14 | 1.5857 | 0.03316 | -0.0484 | 47.8197
14.5 | 1.6066 | 0.03601 | -0.0447 | 44.6154
15 | 1.626 | 0.03913 | -0.0412 | 41.5538
15.5 | 1.6347 | 0.04337 | -0.0373 | 37.692
16 | 1.6346 | 0.04869 | -0.0334 | 33.5716
16.5 | 1.6326 | 0.05456 | -0.0304 | 29.923
17 | 1.6356 | 0.06026 | -0.0285 | 27.1424
17.5 | 1.6179 | 0.06883 | -0.0273 | 23.5057
18 | 1.5954 | 0.07872 | -0.0278 | 20.2668
18.5 | 1.5622 | 0.09105 | -0.0308 | 17.1576
19 | 1.5341 | 0.10359 | -0.0355 | 14.8093
19.5 | 1.491 | 0.11968 | -0.0438 | 12.4582
20 | 1.446 | 0.13723 | -0.0544 | 10.5371

## 71. Re 4M Mach 0.50 (1)
BIGFOIL.COM POLAR EXPORT
NACA67A712
NACA67A712 |  |  |  | Cl Max: | 1.454 | at alpha= | 6 | deg
JavaFoil+Calcfoil stall+Eppler ext transition |  |  |  | L/D Max: | 240.21 | at alpha= | 1.5 | deg
Re: | 4000000 |  |  | Cd Min: | 0.0037 | at alpha= | -0.5 | deg
Mach: | 0.5 |  |  | Cl=0 at alpha= | -5.7364 | deg
|  |  |  | @ Cl=0.1, Cd= | 0.0065606
|  |  |  | @ Cl=0.4, Cd= | 0.0056827
|  |  |  | @ Cl=0.6, Cd= | 0.0053438
alpha (deg) | Cl | Cd | Cm | Cl/Cd
-20 | -0.785 | 0.16327 | -0.067 | -4.81
-19.5 | -0.758 | 0.15788 | -0.067 | -4.803
-19 | -0.731 | 0.15302 | -0.068 | -4.78
-18.5 | -0.704 | 0.14827 | -0.069 | -4.751
-18 | -0.678 | 0.14567 | -0.07 | -4.652
-17.5 | -0.649 | 0.1394 | -0.068 | -4.657
-17 | -0.621 | 0.13391 | -0.067 | -4.639
-16.5 | -0.594 | 0.13006 | -0.068 | -4.568
-16 | -0.567 | 0.12579 | -0.068 | -4.508
-15.5 | -0.54 | 0.12056 | -0.069 | -4.477
-15 | -0.512 | 0.11375 | -0.07 | -4.505
-14.5 | -0.485 | 0.11334 | -0.071 | -4.281
-14 | -0.457 | 0.10658 | -0.068 | -4.286
-13.5 | -0.43 | 0.09541 | -0.069 | -4.502
-13 | -0.402 | 0.0881 | -0.069 | -4.565
-12.5 | -0.375 | 0.08143 | -0.07 | -4.602
-12 | -0.347 | 0.07639 | -0.071 | -4.547
-11.5 | -0.32 | 0.0711 | -0.072 | -4.499
-11 | -0.292 | 0.0854 | -0.07 | -3.419
-10.5 | -0.264 | 0.07358 | -0.068 | -3.591
-10 | -0.237 | 0.06647 | -0.07 | -3.562
-9.5 | -0.209 | 0.06114 | -0.071 | -3.424
-9 | -0.182 | 0.05612 | -0.072 | -3.24
-8.5 | -0.154 | 0.05198 | -0.073 | -2.969
-8 | -0.126 | 0.05791 | -0.067 | -2.183
-7.5 | -0.099 | 0.05055 | -0.069 | -1.957
-7 | -0.072 | 0.04473 | -0.075 | -1.6
-6.5 | -0.069 | 0.04248 | -0.073 | -1.63
-6 | -0.029 | 0.03876 | -0.081 | -0.744
-5.5 | 0.026 | 0.0062 | -0.155 | 4.118
-5 | 0.092 | 0.00659 | -0.157 | 13.906
-4.5 | 0.16 | 0.00634 | -0.158 | 25.281
-4 | 0.23 | 0.00607 | -0.159 | 37.987
-3.5 | 0.301 | 0.0059 | -0.16 | 51.035
-3 | 0.372 | 0.00573 | -0.161 | 64.892
-2.5 | 0.443 | 0.00561 | -0.162 | 78.892
-2 | 0.513 | 0.00548 | -0.163 | 93.675
-1.5 | 0.586 | 0.00536 | -0.164 | 109.15
-1 | 0.655 | 0.00528 | -0.166 | 124.006
-0.5 | 0.725 | 0.0037 | -0.167 | 196.032
0 | 0.787 | 0.00381 | -0.168 | 206.562
0.5 | 0.856 | 0.0039 | -0.169 | 219.288
1 | 0.924 | 0.004 | -0.17 | 231.018
1.5 | 0.992 | 0.00413 | -0.171 | 240.21
2 | 1.059 | 0.00448 | -0.172 | 236.273
2.5 | 1.118 | 0.00525 | -0.173 | 212.881
3 | 1.181 | 0.00605 | -0.174 | 195.134
3.5 | 1.242 | 0.00757 | -0.174 | 164.138
4 | 1.3 | 0.00926 | -0.175 | 140.366
4.5 | 1.353 | 0.01433 | -0.176 | 94.405
5 | 1.401 | 0.01506 | -0.177 | 93.02
5.5 | 1.439 | 0.01606 | -0.178 | 89.61
6 | 1.454 | 0.01707 | -0.179 | 85.189
6.5 | 1.436 | 0.01826 | -0.18 | 78.659
7 | 1.34 | 0.0198 | -0.181 | 67.644
7.5 | 0.713 | 0.0563 | -0.069 | 12.668
8 | 0.903 | 0.02203 | -0.183 | 40.988
8.5 | 0.77 | 0.05978 | -0.093 | 12.879
9 | 0.965 | 0.02365 | -0.184 | 40.807
9.5 | 0.823 | 0.06491 | -0.096 | 12.679
10 | 0.847 | 0.07377 | -0.09 | 11.483
10.5 | 0.875 | 0.07102 | -0.095 | 12.314
11 | 0.9 | 0.07803 | -0.093 | 11.532

## 72. Re 4M Mach 0.50 (2)
BIGFOIL.COM POLAR EXPORT
NACA67A712
NACA67A712 |  |  |  | Cl Max: | 1.3948 | at alpha= | 10.5 | deg
XFOIL ncrit=9 |  |  |  | L/D Max: | 276.485 | at alpha= | 2 | deg
Re: | 4000000 |  |  | Cd Min: | 0.21183 | at alpha= | -20 | deg
Mach: | 0.5 |  |  | Cl=0 at alpha= | -12.9898 | deg
|  |  |  | @ Cl=0.1, Cd= | 0.0078656
|  |  |  | @ Cl=0.4, Cd= | 0.0057411
|  |  |  | @ Cl=0.6, Cd= | 0.0053428
alpha (deg) | Cl | Cd | Cm | Cl/Cd
-20 | -0.2707 | 0.21183 | -0.1112 | -1.2779
-19.5 | -0.2492 | 0.20497 | -0.1157 | -1.2158
-18.5 | -0.2082 | 0.18969 | -0.1243 | -1.0976
-18 | -0.1885 | 0.18196 | -0.1286 | -1.0359
-17.5 | -0.1644 | 0.17625 | -0.1331 | -0.93277
-17 | -0.1442 | 0.16908 | -0.1373 | -0.85285
-16.5 | -0.1246 | 0.1615 | -0.1413 | -0.77152
-16 | -0.1055 | 0.15417 | -0.1454 | -0.68431
-15.5 | -0.0875 | 0.14678 | -0.1493 | -0.59613
-15 | -0.0712 | 0.13887 | -0.1531 | -0.51271
-14.5 | -0.0497 | 0.13307 | -0.157 | -0.37349
-14 | -0.0315 | 0.1264 | -0.1606 | -0.24921
-13.5 | -0.016 | 0.11921 | -0.1642 | -0.13422
-13 | -0.0002 | 0.11244 | -0.1676 | -0.0017787
-12.5 | 0.0096 | 0.1045 | -0.171 | 0.091866
-12 | 0.0282 | 0.09885 | -0.1742 | 0.28528
-11.5 | 0.0431 | 0.09262 | -0.1773 | 0.46534
-11 | 0.0584 | 0.08667 | -0.1802 | 0.67382
-10.5 | 0.0655 | 0.0796 | -0.1831 | 0.82286
-10 | 0.0693 | 0.0725 | -0.1859 | 0.95586
-9.5 | 0.0798 | 0.06686 | -0.1883 | 1.1935
-9 | 0.0858 | 0.06094 | -0.1905 | 1.4079
-8.5 | 0.0857 | 0.05463 | -0.1929 | 1.5687
-8 | 0.0724 | 0.0472 | -0.1966 | 1.5339
-7.5 | 0.0418 | 0.04025 | -0.1974 | 1.0385
-7 | 0.0233 | 0.03206 | -0.1966 | 0.72676
-6.5 | 0.0144 | 0.0235 | -0.1929 | 0.61277
-6 | 0.008 | 0.01382 | -0.1867 | 0.57887
-5.5 | 0.0469 | 0.00918 | -0.1829 | 5.1089
-5 | 0.1079 | 0.00767 | -0.181 | 14.0678
-4.5 | 0.1728 | 0.00686 | -0.1799 | 25.1895
-4 | 0.2394 | 0.00637 | -0.1793 | 37.5824
-3.5 | 0.3071 | 0.00608 | -0.1793 | 50.5099
-3 | 0.3742 | 0.00581 | -0.1794 | 64.4062
-2.5 | 0.4416 | 0.00563 | -0.1798 | 78.4369
-2 | 0.5091 | 0.00552 | -0.1805 | 92.2283
-1.5 | 0.5759 | 0.00539 | -0.1811 | 106.846
-1 | 0.6423 | 0.00526 | -0.1817 | 122.1103
-0.5 | 0.7076 | 0.00499 | -0.1822 | 141.8036
0 | 0.7707 | 0.00446 | -0.1826 | 172.8027
0.5 | 0.8312 | 0.00366 | -0.1825 | 227.1038
1 | 0.8954 | 0.00359 | -0.1824 | 249.415
1.5 | 0.9577 | 0.00363 | -0.1818 | 263.8292
2 | 1.0147 | 0.00367 | -0.1798 | 276.485
2.5 | 1.0312 | 0.00401 | -0.169 | 257.1571
3 | 0.9858 | 0.00577 | -0.1461 | 170.8492
3.5 | 0.9479 | 0.00822 | -0.1263 | 115.3163
4 | 0.9437 | 0.01012 | -0.1136 | 93.251
4.5 | 0.9557 | 0.01158 | -0.1039 | 82.5302
5 | 0.9844 | 0.01335 | -0.0984 | 73.7378
5.5 | 1.0104 | 0.015 | -0.092 | 67.36
6 | 1.0411 | 0.01663 | -0.0864 | 62.6037
6.5 | 1.0825 | 0.01793 | -0.0822 | 60.3737
7 | 1.1304 | 0.01902 | -0.0789 | 59.4322
7.5 | 1.1765 | 0.02027 | -0.0752 | 58.0414
8 | 1.224 | 0.02153 | -0.0715 | 56.8509
8.5 | 1.2692 | 0.02301 | -0.0673 | 55.1586
9 | 1.3138 | 0.02463 | -0.0629 | 53.3415
9.5 | 1.3543 | 0.02661 | -0.0578 | 50.8944
10 | 1.3858 | 0.02932 | -0.0516 | 47.2647
10.5 | 1.3948 | 0.03374 | -0.0434 | 41.3397
11 | 1.3871 | 0.03991 | -0.0352 | 34.7557
11.5 | 1.368 | 0.04791 | -0.0285 | 28.5535
12 | 1.3349 | 0.05798 | -0.0244 | 23.0235
12.5 | 1.2917 | 0.07022 | -0.0237 | 18.395
13 | 1.2501 | 0.08392 | -0.0269 | 14.8963
13.5 | 1.2115 | 0.09901 | -0.0339 | 12.2361
14 | 1.1785 | 0.11527 | -0.044 | 10.2238
14.5 | 1.1526 | 0.13203 | -0.0553 | 8.7298
15 | 1.133 | 0.14827 | -0.0654 | 7.6415
15.5 | 1.1166 | 0.16364 | -0.0751 | 6.8235

## 73. Re 5M Mach 0.00 (1)
BIGFOIL.COM POLAR EXPORT
NACA67A712
NACA67A712 |  |  |  | Cl Max: | 1.5 | at alpha= | 9 | deg
JavaFoil+Calcfoil stall+Eppler ext transition |  |  |  | L/D Max: | 248.895 | at alpha= | 0 | deg
Re: | 5000000 |  |  | Cd Min: | 0.00275 | at alpha= | 0 | deg
Mach: | 0 |  |  | Cl=0 at alpha= | -5.7069 | deg
|  |  |  | @ Cl=0.1, Cd= | 0.005826
|  |  |  | @ Cl=0.4, Cd= | 0.0050325
|  |  |  | @ Cl=0.6, Cd= | 0.0029738
alpha (deg) | Cl | Cd | Cm | Cl/Cd
-19 | -0.361 | 0.16285 | -0.051 | -2.216
-18.5 | -0.375 | 0.15407 | -0.051 | -2.433
-18 | -0.389 | 0.14707 | -0.052 | -2.643
-17.5 | -0.401 | 0.14043 | -0.052 | -2.854
-17 | -0.411 | 0.13496 | -0.053 | -3.044
-16.5 | -0.42 | 0.12546 | -0.054 | -3.347
-16 | -0.428 | 0.11886 | -0.054 | -3.6
-15.5 | -0.434 | 0.11354 | -0.055 | -3.827
-15 | -0.439 | 0.10786 | -0.055 | -4.074
-14.5 | -0.442 | 0.10051 | -0.056 | -4.402
-14 | -0.443 | 0.09471 | -0.057 | -4.681
-13.5 | -0.442 | 0.0895 | -0.058 | -4.934
-13 | -0.437 | 0.08368 | -0.059 | -5.223
-12.5 | -0.43 | 0.07898 | -0.061 | -5.44
-12 | -0.419 | 0.07408 | -0.062 | -5.652
-11.5 | -0.404 | 0.06974 | -0.063 | -5.798
-11 | -0.386 | 0.06564 | -0.065 | -5.885
-10.5 | -0.365 | 0.06128 | -0.067 | -5.951
-10 | -0.34 | 0.05667 | -0.07 | -5.997
-9.5 | -0.312 | 0.0517 | -0.075 | -6.037
-9 | -0.28 | 0.04766 | -0.078 | -5.881
-8.5 | -0.297 | 0.00746 | -0.128 | -39.744
-8 | -0.25 | 0.00716 | -0.13 | -34.895
-7.5 | -0.199 | 0.00692 | -0.131 | -28.761
-7 | -0.146 | 0.00664 | -0.132 | -21.983
-6.5 | -0.091 | 0.00645 | -0.133 | -14.095
-6 | -0.034 | 0.00624 | -0.134 | -5.501
-5.5 | 0.024 | 0.00609 | -0.135 | 3.864
-5 | 0.082 | 0.00588 | -0.136 | 14.018
-4.5 | 0.142 | 0.0057 | -0.137 | 24.922
-4 | 0.202 | 0.00561 | -0.138 | 36.064
-3.5 | 0.263 | 0.00526 | -0.139 | 49.961
-3 | 0.324 | 0.00517 | -0.14 | 62.679
-2.5 | 0.385 | 0.00505 | -0.141 | 76.181
-2 | 0.445 | 0.00498 | -0.142 | 89.438
-1.5 | 0.507 | 0.00467 | -0.143 | 108.58
-1 | 0.567 | 0.00299 | -0.144 | 190.083
-0.5 | 0.628 | 0.00296 | -0.145 | 211.785
0 | 0.686 | 0.00275 | -0.146 | 248.895
0.5 | 0.745 | 0.00343 | -0.147 | 217.293
1 | 0.804 | 0.00355 | -0.148 | 226.891
1.5 | 0.863 | 0.00385 | -0.149 | 223.936
2 | 0.921 | 0.00435 | -0.149 | 211.799
2.5 | 0.975 | 0.00488 | -0.15 | 199.878
3 | 1.031 | 0.00581 | -0.151 | 177.41
3.5 | 1.086 | 0.00684 | -0.152 | 158.824
4 | 1.14 | 0.00766 | -0.153 | 148.785
4.5 | 1.192 | 0.0089 | -0.153 | 133.935
5 | 1.243 | 0.0115 | -0.154 | 108.093
5.5 | 1.291 | 0.01196 | -0.155 | 107.989
6 | 1.335 | 0.0125 | -0.156 | 106.802
6.5 | 1.375 | 0.01314 | -0.157 | 104.641
7 | 1.411 | 0.01368 | -0.158 | 103.211
7.5 | 1.443 | 0.01425 | -0.158 | 101.245
8 | 1.469 | 0.01492 | -0.159 | 98.451
8.5 | 1.49 | 0.01562 | -0.16 | 95.385
9 | 1.5 | 0.0163 | -0.161 | 91.999
9.5 | 1.5 | 0.01706 | -0.161 | 87.933
10 | 1.492 | 0.01777 | -0.162 | 83.949
10.5 | 1.476 | 0.01858 | -0.163 | 79.442
11 | 1.453 | 0.01946 | -0.164 | 74.68
11.5 | 1.423 | 0.02043 | -0.164 | 69.667
12 | 1.387 | 0.02147 | -0.165 | 64.577
12.5 | 1.345 | 0.02283 | -0.165 | 58.897
13 | 1.297 | 0.02435 | -0.166 | 53.272
13.5 | 1.247 | 0.02587 | -0.166 | 48.205
14 | 1.192 | 0.02815 | -0.166 | 42.344

## 74. Re 5M Mach 0.00 (2)
BIGFOIL.COM POLAR EXPORT
NACA67A712
NACA67A712 |  |  |  | Cl Max: | 1.7922 | at alpha= | 20 | deg
XFOIL ncrit=9 |  |  |  | L/D Max: | 268.889 | at alpha= | 1.5 | deg
Re: | 5000000 |  |  | Cd Min: | 0.06236 | at alpha= | 20 | deg
Mach: | 0 |  |  | Cl=0 at alpha= | -5.8121 | deg
|  |  |  | @ Cl=0.1, Cd= | 0.0057668
|  |  |  | @ Cl=0.4, Cd= | 0.0048877
|  |  |  | @ Cl=0.6, Cd= | 0.0042044
alpha (deg) | Cl | Cd | Cm | Cl/Cd
-18 | -0.9214 | 0.03557 | -0.1701 | -25.9039
-17.5 | -0.9568 | 0.0292 | -0.1701 | -32.7671
-17 | -0.9776 | 0.02526 | -0.1661 | -38.7015
-16.5 | -0.9872 | 0.0226 | -0.1601 | -43.6814
-16 | -0.9893 | 0.0204 | -0.1534 | -48.4951
-15.5 | -0.9671 | 0.01851 | -0.1501 | -52.2474
-15 | -0.9348 | 0.01705 | -0.148 | -54.827
-14.5 | -0.8942 | 0.01603 | -0.1468 | -55.7829
-14 | -0.852 | 0.01501 | -0.1458 | -56.7622
-13.5 | -0.8066 | 0.01416 | -0.1452 | -56.9633
-13 | -0.7604 | 0.01331 | -0.1447 | -57.13
-12.5 | -0.7119 | 0.01261 | -0.1444 | -56.4552
-12 | -0.6617 | 0.01204 | -0.1443 | -54.9585
-11.5 | -0.6096 | 0.01164 | -0.1444 | -52.3711
-11 | -0.5621 | 0.01062 | -0.1439 | -52.9284
-10.5 | -0.5123 | 0.00982 | -0.1437 | -52.169
-10 | -0.4591 | 0.00935 | -0.144 | -49.1016
-9.5 | -0.4056 | 0.00887 | -0.1443 | -45.7272
-9 | -0.3516 | 0.00843 | -0.1446 | -41.7082
-8.5 | -0.297 | 0.00804 | -0.145 | -36.9403
-8 | -0.242 | 0.00769 | -0.1455 | -31.4694
-7.5 | -0.1867 | 0.00735 | -0.146 | -25.4014
-7 | -0.1329 | 0.00679 | -0.1462 | -19.5729
-6.5 | -0.0773 | 0.0065 | -0.1468 | -11.8923
-6 | -0.0212 | 0.00627 | -0.1474 | -3.3812
-5.5 | 0.0352 | 0.00609 | -0.1481 | 5.78
-5 | 0.0914 | 0.0058 | -0.1487 | 15.7586
-4.5 | 0.1483 | 0.00558 | -0.1494 | 26.5771
-4 | 0.2055 | 0.00542 | -0.1502 | 37.9151
-3.5 | 0.2625 | 0.00522 | -0.151 | 50.2874
-3 | 0.3198 | 0.00507 | -0.1518 | 63.0769
-2 | 0.4342 | 0.00481 | -0.1534 | 90.2703
-1.5 | 0.4913 | 0.00472 | -0.1542 | 104.089
-1 | 0.5482 | 0.00452 | -0.155 | 121.2832
-0.5 | 0.604 | 0.00418 | -0.1556 | 144.4976
0 | 0.6584 | 0.0038 | -0.1561 | 173.2632
0.5 | 0.7131 | 0.00321 | -0.1567 | 222.1495
1 | 0.7677 | 0.00299 | -0.157 | 256.7559
1.5 | 0.8228 | 0.00306 | -0.1573 | 268.8889
2 | 0.8692 | 0.00336 | -0.1557 | 258.6905
2.5 | 0.862 | 0.0046 | -0.1424 | 187.3913
3 | 0.8519 | 0.00573 | -0.1289 | 148.6736
3.5 | 0.8673 | 0.00667 | -0.1212 | 130.03
4 | 0.8862 | 0.00765 | -0.1144 | 115.8431
4.5 | 0.9092 | 0.00858 | -0.1087 | 105.9674
5 | 0.9314 | 0.00951 | -0.1028 | 97.939
5.5 | 0.9697 | 0.01038 | -0.1005 | 93.42
6 | 1.004 | 0.01126 | -0.0973 | 89.1652
6.5 | 1.0428 | 0.01197 | -0.095 | 87.1178
7 | 1.0827 | 0.01262 | -0.0928 | 85.7924
7.5 | 1.1246 | 0.01321 | -0.0912 | 85.1325
8 | 1.1659 | 0.01384 | -0.0894 | 84.2413
8.5 | 1.2045 | 0.01459 | -0.0872 | 82.5565
9 | 1.2436 | 0.01534 | -0.0853 | 81.0691
9.5 | 1.2832 | 0.01609 | -0.0834 | 79.7514
10 | 1.3201 | 0.01697 | -0.0812 | 77.7902
10.5 | 1.3577 | 0.01783 | -0.0792 | 76.1469
11 | 1.394 | 0.01881 | -0.077 | 74.1095
11.5 | 1.4297 | 0.01979 | -0.0749 | 72.2436
12 | 1.4632 | 0.02095 | -0.0725 | 69.8425
12.5 | 1.498 | 0.02206 | -0.0704 | 67.9057
13 | 1.5295 | 0.02336 | -0.068 | 65.4752
13.5 | 1.56 | 0.02479 | -0.0655 | 62.9286
14 | 1.5889 | 0.02632 | -0.0629 | 60.3685
14.5 | 1.6182 | 0.02787 | -0.0606 | 58.0624
15 | 1.6446 | 0.02965 | -0.058 | 55.4671
15.5 | 1.6676 | 0.03176 | -0.0552 | 52.5063
16 | 1.6901 | 0.03396 | -0.0526 | 49.7674
16.5 | 1.7063 | 0.03674 | -0.0495 | 46.4426
17 | 1.7294 | 0.03902 | -0.0474 | 44.3209
17.5 | 1.7462 | 0.04194 | -0.045 | 41.6357
18 | 1.7611 | 0.04511 | -0.0428 | 39.0401
18.5 | 1.7722 | 0.0488 | -0.0406 | 36.3156
19 | 1.7842 | 0.05256 | -0.0389 | 33.946
19.5 | 1.79 | 0.05712 | -0.0373 | 31.3375
20 | 1.7922 | 0.06236 | -0.0361 | 28.7396

## 75. Re 5M Mach 0.10 (1)
BIGFOIL.COM POLAR EXPORT
NACA67A712
NACA67A712 |  |  |  | Cl Max: | 1.498 | at alpha= | 9 | deg
JavaFoil+Calcfoil stall+Eppler ext transition |  |  |  | L/D Max: | 249.201 | at alpha= | 0 | deg
Re: | 5000000 |  |  | Cd Min: | 0.00276 | at alpha= | 0 | deg
Mach: | 0.1 |  |  | Cl=0 at alpha= | -5.7069 | deg
|  |  |  | @ Cl=0.1, Cd= | 0.005879
|  |  |  | @ Cl=0.4, Cd= | 0.0050207
|  |  |  | @ Cl=0.6, Cd= | 0.00299
alpha (deg) | Cl | Cd | Cm | Cl/Cd
-18.5 | -0.333 | 0.15954 | -0.051 | -2.086
-18 | -0.349 | 0.15105 | -0.052 | -2.31
-17.5 | -0.363 | 0.14345 | -0.052 | -2.534
-17 | -0.376 | 0.13637 | -0.053 | -2.756
-16.5 | -0.388 | 0.12833 | -0.054 | -3.021
-16 | -0.398 | 0.12036 | -0.055 | -3.31
-15.5 | -0.408 | 0.11457 | -0.055 | -3.559
-15 | -0.415 | 0.10941 | -0.055 | -3.796
-14.5 | -0.421 | 0.10146 | -0.056 | -4.153
-14 | -0.425 | 0.09585 | -0.057 | -4.433
-13.5 | -0.426 | 0.09155 | -0.058 | -4.652
-13 | -0.424 | 0.08481 | -0.059 | -4.998
-12.5 | -0.419 | 0.07957 | -0.06 | -5.262
-12 | -0.41 | 0.07497 | -0.061 | -5.47
-11.5 | -0.398 | 0.07025 | -0.063 | -5.66
-11 | -0.381 | 0.06614 | -0.064 | -5.766
-10.5 | -0.361 | 0.062 | -0.066 | -5.826
-10 | -0.337 | 0.05732 | -0.069 | -5.887
-9.5 | -0.31 | 0.05272 | -0.073 | -5.884
-9 | -0.279 | 0.04906 | -0.076 | -5.682
-8.5 | -0.29 | 0.00865 | -0.126 | -33.549
-8 | -0.25 | 0.00719 | -0.131 | -34.762
-7.5 | -0.199 | 0.00698 | -0.132 | -28.561
-7 | -0.146 | 0.00666 | -0.133 | -21.962
-6.5 | -0.091 | 0.00649 | -0.134 | -14.041
-6 | -0.034 | 0.00629 | -0.135 | -5.482
-5.5 | 0.024 | 0.00608 | -0.136 | 3.885
-5 | 0.083 | 0.00593 | -0.137 | 13.957
-4.5 | 0.143 | 0.00575 | -0.138 | 24.844
-4 | 0.203 | 0.00562 | -0.139 | 36.185
-3.5 | 0.264 | 0.00528 | -0.14 | 50.024
-3 | 0.325 | 0.00515 | -0.141 | 63.138
-2.5 | 0.387 | 0.00509 | -0.142 | 76.009
-2 | 0.447 | 0.00477 | -0.143 | 93.82
-1.5 | 0.51 | 0.00467 | -0.144 | 109.183
-1 | 0.57 | 0.00299 | -0.145 | 190.81
-0.5 | 0.631 | 0.00299 | -0.146 | 211.065
0 | 0.689 | 0.00276 | -0.147 | 249.201
0.5 | 0.749 | 0.00343 | -0.148 | 218.243
1 | 0.808 | 0.00357 | -0.149 | 226.56
1.5 | 0.867 | 0.00388 | -0.149 | 223.331
2 | 0.926 | 0.00437 | -0.15 | 212.13
2.5 | 0.979 | 0.0049 | -0.151 | 199.761
3 | 1.035 | 0.00587 | -0.152 | 176.543
3.5 | 1.091 | 0.00688 | -0.152 | 158.521
4 | 1.145 | 0.00776 | -0.153 | 147.628
4.5 | 1.198 | 0.00899 | -0.154 | 133.185
5 | 1.248 | 0.01159 | -0.155 | 107.748
5.5 | 1.297 | 0.01206 | -0.156 | 107.553
6 | 1.34 | 0.01261 | -0.157 | 106.329
6.5 | 1.38 | 0.01324 | -0.157 | 104.282
7 | 1.416 | 0.01381 | -0.158 | 102.554
7.5 | 1.446 | 0.01438 | -0.159 | 100.578
8 | 1.471 | 0.01507 | -0.16 | 97.649
8.5 | 1.49 | 0.01578 | -0.161 | 94.425
9 | 1.498 | 0.01651 | -0.161 | 90.732
9.5 | 1.495 | 0.01724 | -0.162 | 86.755
10 | 1.484 | 0.01803 | -0.163 | 82.304
10.5 | 1.463 | 0.01888 | -0.164 | 77.525
11 | 1.435 | 0.01991 | -0.164 | 72.095
11.5 | 1.4 | 0.02076 | -0.165 | 67.414
12 | 1.357 | 0.0219 | -0.166 | 61.971
12.5 | 1.309 | 0.02344 | -0.166 | 55.839
13 | 1.255 | 0.02504 | -0.166 | 50.116
13.5 | 1.196 | 0.02707 | -0.166 | 44.186
14 | 0.969 | 0.08772 | -0.114 | 11.05

## 76. Re 5M Mach 0.10 (2)
BIGFOIL.COM POLAR EXPORT
NACA67A712
NACA67A712 |  |  |  | Cl Max: | 1.7758 | at alpha= | 19.5 | deg
XFOIL ncrit=9 |  |  |  | L/D Max: | 269.544 | at alpha= | 1.5 | deg
Re: | 5000000 |  |  | Cd Min: | 0.0673 | at alpha= | 20 | deg
Mach: | 0.1 |  |  | Cl=0 at alpha= | -5.8099 | deg
|  |  |  | @ Cl=0.1, Cd= | 0.0057888
|  |  |  | @ Cl=0.4, Cd= | 0.004903
|  |  |  | @ Cl=0.6, Cd= | 0.0042374
alpha (deg) | Cl | Cd | Cm | Cl/Cd
-17 | -0.8572 | 0.03443 | -0.1739 | -24.8969
-16.5 | -0.8944 | 0.02845 | -0.1723 | -31.4376
-16 | -0.917 | 0.02472 | -0.1667 | -37.0955
-15.5 | -0.9385 | 0.0216 | -0.1581 | -43.4491
-15 | -0.9254 | 0.01899 | -0.1538 | -48.7309
-14.5 | -0.8911 | 0.01749 | -0.1517 | -50.9491
-14 | -0.8521 | 0.01617 | -0.15 | -52.6964
-13.5 | -0.8083 | 0.01515 | -0.1489 | -53.3531
-13 | -0.7633 | 0.01412 | -0.148 | -54.0581
-12.5 | -0.7156 | 0.01326 | -0.1473 | -53.9668
-12 | -0.6658 | 0.01257 | -0.1469 | -52.9674
-11.5 | -0.6138 | 0.01206 | -0.1468 | -50.8955
-11 | -0.5626 | 0.01142 | -0.1466 | -49.2644
-10.5 | -0.5162 | 0.01013 | -0.1457 | -50.9576
-10 | -0.4629 | 0.00956 | -0.1457 | -48.4205
-9.5 | -0.4089 | 0.00904 | -0.1459 | -45.2323
-9 | -0.3544 | 0.00858 | -0.1461 | -41.3054
-8.5 | -0.2994 | 0.00815 | -0.1464 | -36.7362
-8 | -0.244 | 0.00778 | -0.1468 | -31.3625
-7.5 | -0.1883 | 0.00742 | -0.1472 | -25.3774
-7 | -0.134 | 0.00686 | -0.1474 | -19.5335
-6 | -0.0216 | 0.0063 | -0.1484 | -3.4286
-5.5 | 0.0352 | 0.00611 | -0.149 | 5.761
-5 | 0.0919 | 0.00582 | -0.1496 | 15.7904
-4.5 | 0.1491 | 0.0056 | -0.1504 | 26.625
-4 | 0.2067 | 0.00544 | -0.1512 | 37.9963
-3.5 | 0.264 | 0.00523 | -0.1519 | 50.478
-3 | 0.3217 | 0.00508 | -0.1527 | 63.3268
-2 | 0.4367 | 0.00482 | -0.1543 | 90.6017
-1.5 | 0.4942 | 0.00473 | -0.1551 | 104.482
-1 | 0.5515 | 0.00454 | -0.1559 | 121.4758
-0.5 | 0.6076 | 0.00419 | -0.1565 | 145.0119
0 | 0.6622 | 0.00381 | -0.157 | 173.8058
0.5 | 0.7172 | 0.00322 | -0.1576 | 222.7329
1 | 0.7721 | 0.003 | -0.1579 | 257.3667
1.5 | 0.8275 | 0.00307 | -0.1582 | 269.544
2 | 0.8743 | 0.00336 | -0.1566 | 260.2083
2.5 | 0.8659 | 0.00457 | -0.1429 | 189.4748
3 | 0.8541 | 0.00575 | -0.129 | 148.5391
3.5 | 0.8688 | 0.00672 | -0.1211 | 129.2857
4 | 0.8879 | 0.00771 | -0.1144 | 115.1621
4.5 | 0.9098 | 0.00868 | -0.1083 | 104.8157
5 | 0.9328 | 0.0096 | -0.1025 | 97.1667
6 | 1.0054 | 0.0114 | -0.0969 | 88.193
6.5 | 1.0436 | 0.01214 | -0.0944 | 85.9638
7 | 1.0845 | 0.01279 | -0.0924 | 84.7928
7.5 | 1.1268 | 0.01338 | -0.0906 | 84.2152
8 | 1.1677 | 0.01404 | -0.0887 | 83.1695
8.5 | 1.2069 | 0.0148 | -0.0866 | 81.5473
9 | 1.2464 | 0.01557 | -0.0845 | 80.0514
9.5 | 1.2859 | 0.01635 | -0.0826 | 78.6483
10 | 1.3229 | 0.01725 | -0.0803 | 76.6899
10.5 | 1.361 | 0.01814 | -0.0782 | 75.0276
11 | 1.3975 | 0.01914 | -0.0759 | 73.0146
11.5 | 1.4328 | 0.02019 | -0.0736 | 70.9658
12 | 1.467 | 0.02138 | -0.0712 | 68.6155
12.5 | 1.5009 | 0.02257 | -0.0689 | 66.4998
13 | 1.5328 | 0.02393 | -0.0663 | 64.0535
13.5 | 1.5622 | 0.02549 | -0.0636 | 61.2868
14 | 1.5927 | 0.027 | -0.0611 | 58.9889
14.5 | 1.6201 | 0.02875 | -0.0584 | 56.3513
15 | 1.6471 | 0.03059 | -0.0558 | 53.8444
15.5 | 1.666 | 0.03314 | -0.0525 | 50.2716
16 | 1.6876 | 0.03552 | -0.0497 | 47.5113
16.5 | 1.7077 | 0.03813 | -0.0471 | 44.7863
17 | 1.7294 | 0.04066 | -0.0448 | 42.5332
17.5 | 1.7439 | 0.04392 | -0.0422 | 39.7063
18 | 1.7569 | 0.04749 | -0.0399 | 36.9952
18.5 | 1.7648 | 0.05173 | -0.0377 | 34.1156
19 | 1.7746 | 0.05593 | -0.0361 | 31.7289
19.5 | 1.7758 | 0.06133 | -0.0347 | 28.9548
20 | 1.7748 | 0.0673 | -0.0339 | 26.3715

## 77. Re 5M Mach 0.25 (1)
BIGFOIL.COM POLAR EXPORT
NACA67A712
NACA67A712 |  |  |  | Cl Max: | 1.484 | at alpha= | 8.5 | deg
JavaFoil+Calcfoil stall+Eppler ext transition |  |  |  | L/D Max: | 228.912 | at alpha= | 1 | deg
Re: | 5000000 |  |  | Cd Min: | 0.00277 | at alpha= | -1 | deg
Mach: | 0.25 |  |  | Cl=0 at alpha= | -5.7034 | deg
|  |  |  | @ Cl=0.1, Cd= | 0.0059508
|  |  |  | @ Cl=0.4, Cd= | 0.0048843
|  |  |  | @ Cl=0.6, Cd= | 0.0029055
alpha (deg) | Cl | Cd | Cm | Cl/Cd
-16.5 | -0.063 | 0.13556 | -0.056 | -0.465
-16 | -0.06 | 0.12723 | -0.056 | -0.472
-15.5 | -0.132 | 0.12218 | -0.056 | -1.083
-15 | -0.184 | 0.11627 | -0.056 | -1.579
-14.5 | -0.223 | 0.11017 | -0.057 | -2.025
-14 | -0.256 | 0.10545 | -0.057 | -2.429
-13.5 | -0.284 | 0.09852 | -0.057 | -2.884
-13 | -0.307 | 0.09132 | -0.058 | -3.361
-12.5 | -0.324 | 0.08533 | -0.059 | -3.798
-12 | -0.335 | 0.07906 | -0.06 | -4.242
-11.5 | -0.34 | 0.07481 | -0.06 | -4.547
-11 | -0.339 | 0.06981 | -0.061 | -4.854
-10.5 | -0.331 | 0.0647 | -0.064 | -5.118
-10 | -0.317 | 0.06004 | -0.066 | -5.281
-9.5 | -0.297 | 0.05616 | -0.068 | -5.286
-9 | -0.271 | 0.05239 | -0.07 | -5.17
-8.5 | -0.24 | 0.04856 | -0.074 | -4.933
-8 | -0.204 | 0.04313 | -0.082 | -4.735
-7.5 | -0.2 | 0.00715 | -0.135 | -28.029
-7 | -0.148 | 0.00688 | -0.136 | -21.505
-6.5 | -0.093 | 0.00663 | -0.137 | -13.971
-6 | -0.035 | 0.00643 | -0.139 | -5.463
-5.5 | 0.024 | 0.00622 | -0.14 | 3.877
-5 | 0.085 | 0.006 | -0.141 | 14.124
-4.5 | 0.146 | 0.0058 | -0.142 | 25.225
-4 | 0.209 | 0.00548 | -0.143 | 38.076
-3.5 | 0.271 | 0.00532 | -0.144 | 50.985
-3 | 0.334 | 0.00523 | -0.145 | 63.878
-2.5 | 0.397 | 0.00489 | -0.146 | 81.169
-2 | 0.46 | 0.00477 | -0.147 | 96.461
-1.5 | 0.524 | 0.00467 | -0.148 | 112.232
-1 | 0.586 | 0.00277 | -0.149 | 211.844
-0.5 | 0.648 | 0.00337 | -0.15 | 192.236
0 | 0.707 | 0.00344 | -0.151 | 205.838
0.5 | 0.769 | 0.00349 | -0.152 | 220.107
1 | 0.83 | 0.00363 | -0.153 | 228.912
1.5 | 0.89 | 0.00398 | -0.153 | 223.502
2 | 0.951 | 0.00447 | -0.154 | 212.528
2.5 | 1.005 | 0.00506 | -0.155 | 198.653
3 | 1.063 | 0.00608 | -0.156 | 174.872
3.5 | 1.119 | 0.00718 | -0.157 | 155.877
4 | 1.174 | 0.00824 | -0.157 | 142.552
4.5 | 1.228 | 0.00953 | -0.158 | 128.829
5 | 1.278 | 0.01208 | -0.159 | 105.849
5.5 | 1.327 | 0.0126 | -0.16 | 105.318
6 | 1.369 | 0.0133 | -0.161 | 102.954
6.5 | 1.406 | 0.0139 | -0.162 | 101.154
7 | 1.437 | 0.01455 | -0.162 | 98.761
7.5 | 1.461 | 0.0152 | -0.163 | 96.11
8 | 1.477 | 0.01604 | -0.164 | 92.054
8.5 | 1.484 | 0.01685 | -0.165 | 88.045
9 | 1.474 | 0.01769 | -0.166 | 83.31
9.5 | 1.447 | 0.01863 | -0.166 | 77.672
10 | 1.405 | 0.01958 | -0.167 | 71.783
10.5 | 1.349 | 0.02066 | -0.168 | 65.296
11 | 1.279 | 0.02203 | -0.168 | 58.039
11.5 | 1.194 | 0.02354 | -0.169 | 50.71
12 | 1.095 | 0.02585 | -0.169 | 42.351
12.5 | 0.825 | 0.08988 | -0.09 | 9.184
13 | 0.733 | 0.09652 | -0.088 | 7.596
13.5 | 0.637 | 0.10215 | -0.089 | 6.232

## 78. Re 5M Mach 0.25 (2)
BIGFOIL.COM POLAR EXPORT
NACA67A712
NACA67A712 |  |  |  | Cl Max: | 1.6793 | at alpha= | 17 | deg
XFOIL ncrit=9 |  |  |  | L/D Max: | 274.469 | at alpha= | 1.5 | deg
Re: | 5000000 |  |  | Cd Min: | 0.14089 | at alpha= | -16 | deg
Mach: | 0.25 |  |  | Cl=0 at alpha= | -5.7981 | deg
|  |  |  | @ Cl=0.1, Cd= | 0.0059808
|  |  |  | @ Cl=0.4, Cd= | 0.0049655
|  |  |  | @ Cl=0.6, Cd= | 0.0044256
alpha (deg) | Cl | Cd | Cm | Cl/Cd
-16 | -0.1548 | 0.14089 | -0.1279 | -1.0987
-15.5 | -0.1453 | 0.13288 | -0.1317 | -1.0935
-15 | -0.1314 | 0.12619 | -0.1353 | -1.0413
-14.5 | -0.1185 | 0.11953 | -0.1388 | -0.99138
-14 | -0.1089 | 0.11217 | -0.1422 | -0.97085
-13.5 | -0.1064 | 0.10376 | -0.1459 | -1.0254
-13 | -0.0954 | 0.09753 | -0.149 | -0.97816
-12.5 | -0.0827 | 0.09182 | -0.1518 | -0.90068
-12 | -0.0868 | 0.08328 | -0.1552 | -1.0423
-11.5 | -0.1121 | 0.07208 | -0.1596 | -1.5552
-11 | -0.5558 | 0.01669 | -0.1618 | -33.3014
-10.5 | -0.5165 | 0.01435 | -0.1594 | -35.993
-10 | -0.4698 | 0.01259 | -0.1577 | -37.3153
-9.5 | -0.4245 | 0.01053 | -0.1558 | -40.3134
-9 | -0.3683 | 0.00977 | -0.1552 | -37.697
-8.5 | -0.3117 | 0.00906 | -0.1547 | -34.404
-8 | -0.2542 | 0.00849 | -0.1545 | -29.9411
-7.5 | -0.1967 | 0.00792 | -0.1543 | -24.8359
-7 | -0.1386 | 0.00749 | -0.1543 | -18.5047
-6.5 | -0.0826 | 0.00681 | -0.154 | -12.1292
-6 | -0.0239 | 0.00651 | -0.1542 | -3.6713
-5.5 | 0.0353 | 0.00623 | -0.1546 | 5.6661
-5 | 0.0948 | 0.00601 | -0.1552 | 15.7737
-4.5 | 0.1535 | 0.00568 | -0.1556 | 27.0246
-4 | 0.2131 | 0.00549 | -0.1562 | 38.816
-3.5 | 0.2724 | 0.00528 | -0.1569 | 51.5909
-3 | 0.3321 | 0.00515 | -0.1577 | 64.4854
-2.5 | 0.3914 | 0.00498 | -0.1584 | 78.5944
-2 | 0.4507 | 0.00488 | -0.1592 | 92.3566
-1.5 | 0.5102 | 0.00478 | -0.16 | 106.7364
-1 | 0.5694 | 0.0046 | -0.1608 | 123.7826
-0.5 | 0.6273 | 0.00427 | -0.1615 | 146.9087
0 | 0.6835 | 0.00389 | -0.1619 | 175.7069
0.5 | 0.74 | 0.00328 | -0.1625 | 225.6098
1 | 0.7962 | 0.00305 | -0.1627 | 261.0492
1.5 | 0.8536 | 0.00311 | -0.163 | 274.4695
2 | 0.9028 | 0.00334 | -0.1615 | 270.2994
2.5 | 0.8876 | 0.00447 | -0.1458 | 198.5682
3 | 0.8667 | 0.0059 | -0.1298 | 146.8983
3.5 | 0.8768 | 0.00706 | -0.1207 | 124.1926
4 | 0.8959 | 0.00813 | -0.1137 | 110.1968
4.5 | 0.9153 | 0.00924 | -0.1069 | 99.0584
5 | 0.9387 | 0.01018 | -0.1008 | 92.2102
6 | 1.0121 | 0.0122 | -0.0947 | 82.959
6.5 | 1.0521 | 0.01299 | -0.092 | 80.9931
7 | 1.0941 | 0.01371 | -0.0897 | 79.8031
7.5 | 1.1369 | 0.01442 | -0.0876 | 78.8419
8 | 1.18 | 0.01514 | -0.0855 | 77.9392
8.5 | 1.2204 | 0.01599 | -0.083 | 76.3227
9 | 1.261 | 0.01688 | -0.0805 | 74.7038
9.5 | 1.3008 | 0.01785 | -0.0779 | 72.8739
10 | 1.3397 | 0.01887 | -0.0753 | 70.9963
10.5 | 1.378 | 0.01997 | -0.0726 | 69.0035
11 | 1.4154 | 0.02116 | -0.0698 | 66.8904
11.5 | 1.4509 | 0.02251 | -0.0668 | 64.4558
12 | 1.4862 | 0.02391 | -0.0638 | 62.1581
12.5 | 1.5168 | 0.02567 | -0.0603 | 59.0884
13 | 1.5497 | 0.02734 | -0.0573 | 56.6825
13.5 | 1.5788 | 0.02932 | -0.0538 | 53.8472
14 | 1.605 | 0.0316 | -0.0503 | 50.7911
14.5 | 1.6243 | 0.03454 | -0.0463 | 47.0266
15 | 1.6435 | 0.03762 | -0.0426 | 43.6869
15.5 | 1.6579 | 0.04126 | -0.0388 | 40.1818
16 | 1.6718 | 0.0451 | -0.0355 | 37.0687
16.5 | 1.6752 | 0.0502 | -0.0322 | 33.3705
17 | 1.6793 | 0.05551 | -0.0296 | 30.2522
17.5 | 1.6675 | 0.06295 | -0.0276 | 26.4893
18 | 1.65 | 0.07167 | -0.0269 | 23.0222
18.5 | 1.6217 | 0.08257 | -0.0282 | 19.6403
19 | 1.5977 | 0.09373 | -0.0312 | 17.0458
19.5 | 1.5576 | 0.10831 | -0.0373 | 14.3809
20 | 1.5164 | 0.12416 | -0.0458 | 12.2133

## 79. Re 5M Mach 0.50 (1)
BIGFOIL.COM POLAR EXPORT
NACA67A712
NACA67A712 |  |  |  | Cl Max: | 1.455 | at alpha= | 6 | deg
JavaFoil+Calcfoil stall+Eppler ext transition |  |  |  | L/D Max: | 233.025 | at alpha= | 1 | deg
Re: | 5000000 |  |  | Cd Min: | 0.00357 | at alpha= | -0.5 | deg
Mach: | 0.5 |  |  | Cl=0 at alpha= | -5.7364 | deg
|  |  |  | @ Cl=0.1, Cd= | 0.0058271
|  |  |  | @ Cl=0.4, Cd= | 0.0054606
|  |  |  | @ Cl=0.6, Cd= | 0.0051759
alpha (deg) | Cl | Cd | Cm | Cl/Cd
-20 | -0.786 | 0.15919 | -0.067 | -4.935
-19.5 | -0.759 | 0.15427 | -0.068 | -4.917
-19 | -0.732 | 0.14942 | -0.068 | -4.896
-18.5 | -0.705 | 0.14468 | -0.069 | -4.87
-18 | -0.678 | 0.14197 | -0.07 | -4.774
-17.5 | -0.65 | 0.13509 | -0.069 | -4.809
-17 | -0.622 | 0.13242 | -0.068 | -4.694
-16.5 | -0.594 | 0.12642 | -0.068 | -4.702
-16 | -0.567 | 0.12266 | -0.069 | -4.625
-15.5 | -0.54 | 0.11752 | -0.07 | -4.595
-15 | -0.513 | 0.11097 | -0.07 | -4.62
-14.5 | -0.485 | 0.10985 | -0.071 | -4.418
-14 | -0.457 | 0.10454 | -0.069 | -4.373
-13.5 | -0.43 | 0.09309 | -0.07 | -4.617
-13 | -0.403 | 0.08669 | -0.071 | -4.643
-12.5 | -0.375 | 0.08 | -0.072 | -4.689
-12 | -0.348 | 0.07463 | -0.073 | -4.659
-11.5 | -0.32 | 0.06986 | -0.074 | -4.585
-11 | -0.292 | 0.08308 | -0.07 | -3.515
-10.5 | -0.264 | 0.07195 | -0.069 | -3.674
-10 | -0.237 | 0.06538 | -0.07 | -3.623
-9.5 | -0.209 | 0.05978 | -0.072 | -3.503
-9 | -0.182 | 0.055 | -0.073 | -3.308
-8.5 | -0.155 | 0.05113 | -0.076 | -3.022
-8 | -0.126 | 0.05654 | -0.068 | -2.236
-7.5 | -0.099 | 0.05005 | -0.071 | -1.978
-7 | -0.072 | 0.04457 | -0.075 | -1.606
-6.5 | -0.069 | 0.04222 | -0.075 | -1.641
-6 | -0.029 | 0.03819 | -0.083 | -0.757
-5.5 | 0.026 | 0.00637 | -0.156 | 4.008
-5 | 0.092 | 0.00586 | -0.157 | 15.641
-4.5 | 0.16 | 0.00558 | -0.158 | 28.73
-4 | 0.23 | 0.00582 | -0.159 | 39.608
-3.5 | 0.301 | 0.00566 | -0.16 | 53.221
-3 | 0.372 | 0.0055 | -0.161 | 67.689
-2.5 | 0.443 | 0.0054 | -0.162 | 81.986
-2 | 0.513 | 0.00527 | -0.163 | 97.38
-1.5 | 0.586 | 0.00518 | -0.165 | 113.05
-1 | 0.655 | 0.00516 | -0.166 | 126.942
-0.5 | 0.725 | 0.00357 | -0.167 | 203.169
0 | 0.788 | 0.00368 | -0.168 | 214.303
0.5 | 0.856 | 0.00377 | -0.169 | 227.355
1 | 0.924 | 0.00397 | -0.17 | 233.025
1.5 | 0.992 | 0.00454 | -0.171 | 218.343
2 | 1.059 | 0.00506 | -0.172 | 209.232
2.5 | 1.117 | 0.00595 | -0.173 | 187.673
3 | 1.18 | 0.00727 | -0.173 | 162.329
3.5 | 1.242 | 0.00857 | -0.174 | 144.945
4 | 1.3 | 0.01041 | -0.175 | 124.881
4.5 | 1.354 | 0.0138 | -0.176 | 98.073
5 | 1.402 | 0.01452 | -0.177 | 96.527
5.5 | 1.44 | 0.01546 | -0.178 | 93.098
6 | 1.455 | 0.01641 | -0.179 | 88.652
6.5 | 1.437 | 0.01757 | -0.18 | 81.805
7 | 1.34 | 0.01901 | -0.181 | 70.504
7.5 | 0.713 | 0.05483 | -0.069 | 13.009
8 | 0.904 | 0.02126 | -0.183 | 42.507
8.5 | 0.774 | 0.05792 | -0.102 | 13.354
9 | 0.966 | 0.02288 | -0.184 | 42.225
9.5 | 0.834 | 0.06083 | -0.116 | 13.708
10 | 0.847 | 0.07169 | -0.091 | 11.821
10.5 | 0.881 | 0.06818 | -0.11 | 12.928
11 | 0.902 | 0.07616 | -0.098 | 11.838

## 80. Re 5M Mach 0.50 (2)
BIGFOIL.COM POLAR EXPORT
NACA67A712
NACA67A712 |  |  |  | Cl Max: | 1.4129 | at alpha= | 10.5 | deg
XFOIL ncrit=9 |  |  |  | L/D Max: | 291.81 | at alpha= | 2 | deg
Re: | 5000000 |  |  | Cd Min: | 0.21175 | at alpha= | -20 | deg
Mach: | 0.5 |  |  | Cl=0 at alpha= | -5.8782 | deg
|  |  |  | @ Cl=0.1, Cd= | 0.007016
|  |  |  | @ Cl=0.4, Cd= | 0.0053935
|  |  |  | @ Cl=0.6, Cd= | 0.0049494
alpha (deg) | Cl | Cd | Cm | Cl/Cd
-20 | -0.2679 | 0.21175 | -0.1117 | -1.2652
-19.5 | -0.2469 | 0.20438 | -0.1162 | -1.208
-19 | -0.2261 | 0.19734 | -0.1208 | -1.1457
-18.5 | -0.2055 | 0.18979 | -0.1252 | -1.0828
-18 | -0.1859 | 0.18186 | -0.1294 | -1.0222
-17.5 | -0.1634 | 0.17552 | -0.1338 | -0.93095
-17 | -0.1446 | 0.16777 | -0.1379 | -0.86189
-16.5 | -0.1223 | 0.16145 | -0.1421 | -0.75751
-16 | -0.1043 | 0.15375 | -0.146 | -0.67837
-15.5 | -0.0875 | 0.14606 | -0.1499 | -0.59907
-15 | -0.0701 | 0.13868 | -0.1537 | -0.50548
-14.5 | -0.054 | 0.13118 | -0.1575 | -0.41165
-14 | -0.0344 | 0.12486 | -0.1613 | -0.27551
-13.5 | -0.0177 | 0.11792 | -0.165 | -0.1501
-13 | -0.0021 | 0.11108 | -0.1685 | -0.018905
-12.5 | 0.0102 | 0.10365 | -0.172 | 0.098408
-12 | 0.0232 | 0.09693 | -0.1753 | 0.23935
-11.5 | 0.0375 | 0.09072 | -0.1784 | 0.41336
-11 | 0.0555 | 0.08532 | -0.1812 | 0.65049
-10.5 | 0.0653 | 0.07884 | -0.184 | 0.82826
-10 | 0.0692 | 0.07177 | -0.1867 | 0.96419
-9.5 | 0.0673 | 0.06459 | -0.1894 | 1.042
-9 | 0.07 | 0.05836 | -0.1919 | 1.1995
-8.5 | 0.0692 | 0.05201 | -0.1946 | 1.3305
-8 | 0.0478 | 0.04423 | -0.1993 | 1.0807
-7.5 | 0.022 | 0.03768 | -0.1982 | 0.58386
-7 | 0.0097 | 0.0301 | -0.1965 | 0.32226
-6.5 | 0.0014 | 0.02142 | -0.1923 | 0.065359
-6 | -0.0133 | 0.0105 | -0.185 | -1.2667
-5.5 | 0.0413 | 0.00794 | -0.1823 | 5.2015
-5 | 0.1061 | 0.00692 | -0.1808 | 15.3324
-4.5 | 0.1733 | 0.00636 | -0.18 | 27.2484
-4 | 0.2401 | 0.00589 | -0.1794 | 40.764
-3.5 | 0.3081 | 0.00565 | -0.1795 | 54.531
-3 | 0.376 | 0.00545 | -0.1798 | 68.9908
-2.5 | 0.444 | 0.00529 | -0.1803 | 83.9319
-2 | 0.5115 | 0.00513 | -0.1809 | 99.7076
-1.5 | 0.579 | 0.00499 | -0.1817 | 116.0321
-1 | 0.6462 | 0.00486 | -0.1824 | 132.963
-0.5 | 0.7123 | 0.00467 | -0.1831 | 152.5268
0 | 0.776 | 0.00429 | -0.1834 | 180.8858
0.5 | 0.8379 | 0.00366 | -0.1835 | 228.9344
1 | 0.8993 | 0.00331 | -0.1832 | 271.6918
1.5 | 0.9639 | 0.00334 | -0.1831 | 288.5928
2 | 1.0155 | 0.00348 | -0.1799 | 291.8103
2.5 | 0.9915 | 0.0044 | -0.1606 | 225.3409
3 | 0.9514 | 0.00645 | -0.1394 | 147.5039
3.5 | 0.9253 | 0.00875 | -0.1222 | 105.7486
4 | 0.9335 | 0.01044 | -0.112 | 89.4157
4.5 | 0.9531 | 0.01189 | -0.104 | 80.1598
5 | 0.9732 | 0.0132 | -0.0959 | 73.7273
6 | 1.0484 | 0.01621 | -0.0874 | 64.6761
6.5 | 1.093 | 0.01735 | -0.0836 | 62.9971
7 | 1.1418 | 0.01838 | -0.0803 | 62.1219
7.5 | 1.19 | 0.01952 | -0.0768 | 60.9631
8 | 1.2367 | 0.02079 | -0.073 | 59.4853
8.5 | 1.2837 | 0.02215 | -0.0689 | 57.9549
9 | 1.3274 | 0.0238 | -0.0643 | 55.7731
9.5 | 1.37 | 0.02563 | -0.0593 | 53.453
10 | 1.4034 | 0.02819 | -0.053 | 49.7836
10.5 | 1.4129 | 0.03248 | -0.0446 | 43.5006
11 | 1.4049 | 0.03854 | -0.0361 | 36.453
11.5 | 1.3804 | 0.04685 | -0.0289 | 29.4642
12 | 1.3418 | 0.05732 | -0.0244 | 23.4089
12.5 | 1.3009 | 0.06921 | -0.0235 | 18.7964
13 | 1.2601 | 0.08267 | -0.0264 | 15.2425
13.5 | 1.222 | 0.09753 | -0.033 | 12.5295
14 | 1.1893 | 0.11354 | -0.0428 | 10.4747
14.5 | 1.164 | 0.12999 | -0.0539 | 8.9545
15 | 1.1458 | 0.14591 | -0.0639 | 7.8528
15.5 | 1.1312 | 0.16083 | -0.0732 | 7.0335

## 81. Re 6M Mach 0.00 (1)
BIGFOIL.COM POLAR EXPORT
NACA67A712
NACA67A712 |  |  |  | Cl Max: | 1.501 | at alpha= | 9 | deg
JavaFoil+Calcfoil stall+Eppler ext transition |  |  |  | L/D Max: | 231.982 | at alpha= | 0 | deg
Re: | 6000000 |  |  | Cd Min: | 0.00295 | at alpha= | -0.5 | deg
Mach: | 0 |  |  | Cl=0 at alpha= | -5.7069 | deg
|  |  |  | @ Cl=0.1, Cd= | 0.005667
|  |  |  | @ Cl=0.4, Cd= | 0.004895
|  |  |  | @ Cl=0.6, Cd= | 0.0030418
alpha (deg) | Cl | Cd | Cm | Cl/Cd
-19 | -0.361 | 0.1585 | -0.052 | -2.278
-18.5 | -0.375 | 0.15295 | -0.052 | -2.452
-18 | -0.389 | 0.14577 | -0.053 | -2.668
-17.5 | -0.401 | 0.13918 | -0.053 | -2.881
-17 | -0.411 | 0.13326 | -0.053 | -3.083
-16.5 | -0.42 | 0.12506 | -0.054 | -3.359
-16 | -0.428 | 0.11712 | -0.055 | -3.655
-15.5 | -0.435 | 0.11236 | -0.055 | -3.868
-15 | -0.439 | 0.10709 | -0.056 | -4.104
-14.5 | -0.443 | 0.10035 | -0.056 | -4.41
-14 | -0.444 | 0.09398 | -0.058 | -4.719
-13.5 | -0.442 | 0.08806 | -0.059 | -5.019
-13 | -0.438 | 0.08251 | -0.061 | -5.303
-12.5 | -0.43 | 0.07792 | -0.062 | -5.519
-12 | -0.419 | 0.07341 | -0.063 | -5.709
-11.5 | -0.405 | 0.06863 | -0.064 | -5.896
-11 | -0.387 | 0.06457 | -0.066 | -5.989
-10.5 | -0.365 | 0.06022 | -0.069 | -6.067
-10 | -0.341 | 0.05535 | -0.072 | -6.156
-9.5 | -0.314 | 0.04891 | -0.08 | -6.425
-9 | -0.284 | 0.04299 | -0.086 | -6.605
-8.5 | -0.298 | 0.0073 | -0.129 | -40.879
-8 | -0.25 | 0.00688 | -0.13 | -36.334
-7.5 | -0.199 | 0.00672 | -0.131 | -29.602
-7 | -0.146 | 0.00649 | -0.132 | -22.478
-6.5 | -0.091 | 0.00626 | -0.133 | -14.518
-6 | -0.034 | 0.00606 | -0.134 | -5.663
-5.5 | 0.024 | 0.00588 | -0.135 | 3.998
-5 | 0.082 | 0.00573 | -0.136 | 14.379
-4.5 | 0.142 | 0.00552 | -0.137 | 25.749
-4 | 0.202 | 0.00546 | -0.138 | 37.037
-3.5 | 0.263 | 0.00513 | -0.139 | 51.297
-3 | 0.324 | 0.005 | -0.14 | 64.777
-2.5 | 0.385 | 0.00491 | -0.141 | 78.388
-2 | 0.445 | 0.00485 | -0.142 | 91.838
-1.5 | 0.507 | 0.00456 | -0.143 | 111.206
-1 | 0.567 | 0.00315 | -0.144 | 179.873
-0.5 | 0.628 | 0.00295 | -0.145 | 213.003
0 | 0.686 | 0.00296 | -0.146 | 231.982
0.5 | 0.745 | 0.00349 | -0.147 | 213.601
1 | 0.804 | 0.00392 | -0.148 | 205.243
1.5 | 0.863 | 0.00429 | -0.149 | 201.286
2 | 0.921 | 0.00483 | -0.149 | 190.471
2.5 | 0.974 | 0.00563 | -0.15 | 173.035
3 | 1.03 | 0.00653 | -0.151 | 157.726
3.5 | 1.086 | 0.00715 | -0.152 | 151.83
4 | 1.14 | 0.00819 | -0.153 | 139.16
4.5 | 1.193 | 0.00925 | -0.153 | 128.931
5 | 1.243 | 0.01114 | -0.154 | 111.56
5.5 | 1.292 | 0.01159 | -0.155 | 111.427
6 | 1.336 | 0.01212 | -0.156 | 110.194
6.5 | 1.376 | 0.01273 | -0.157 | 108.085
7 | 1.412 | 0.01324 | -0.158 | 106.621
7.5 | 1.443 | 0.01379 | -0.158 | 104.693
8 | 1.47 | 0.01445 | -0.159 | 101.717
8.5 | 1.491 | 0.01511 | -0.16 | 98.646
9 | 1.501 | 0.01582 | -0.161 | 94.89
9.5 | 1.501 | 0.01642 | -0.162 | 91.388
10 | 1.493 | 0.01724 | -0.162 | 86.6
10.5 | 1.477 | 0.01805 | -0.163 | 81.827
11 | 1.454 | 0.01886 | -0.164 | 77.11
11.5 | 1.424 | 0.01978 | -0.164 | 71.998
12 | 1.388 | 0.02077 | -0.165 | 66.81
12.5 | 1.346 | 0.02206 | -0.165 | 61.004
13 | 1.299 | 0.02353 | -0.166 | 55.192
13.5 | 1.248 | 0.02497 | -0.166 | 49.995
14 | 1.195 | 0.02681 | -0.166 | 44.558

## 82. Re 6M Mach 0.00 (2)
BIGFOIL.COM POLAR EXPORT
NACA67A712
NACA67A712 |  |  |  | Cl Max: | 1.8204 | at alpha= | 20 | deg
XFOIL ncrit=9 |  |  |  | L/D Max: | 276.97 | at alpha= | 1.5 | deg
Re: | 6000000 |  |  | Cd Min: | 0.05898 | at alpha= | 20 | deg
Mach: | 0 |  |  | Cl=0 at alpha= | -5.8055 | deg
|  |  |  | @ Cl=0.1, Cd= | 0.0055045
|  |  |  | @ Cl=0.4, Cd= | 0.0046803
|  |  |  | @ Cl=0.6, Cd= | 0.004052
alpha (deg) | Cl | Cd | Cm | Cl/Cd
-18.5 | -1.0046 | 0.03214 | -0.1711 | -31.257
-18 | -1.0424 | 0.02643 | -0.1687 | -39.44
-17.5 | -1.0428 | 0.02394 | -0.1651 | -43.5589
-17 | -1.0424 | 0.02186 | -0.1599 | -47.6853
-16.5 | -1.0323 | 0.0206 | -0.1544 | -50.1117
-16 | -1.0072 | 0.01921 | -0.1513 | -52.431
-15.5 | -0.9789 | 0.0176 | -0.1488 | -55.6193
-15 | -0.9476 | 0.01591 | -0.1465 | -59.56
-14.5 | -0.9072 | 0.01479 | -0.1453 | -61.3387
-14 | -0.8638 | 0.01381 | -0.1444 | -62.5489
-13.5 | -0.8175 | 0.013 | -0.1438 | -62.8846
-13 | -0.7699 | 0.01225 | -0.1434 | -62.849
-12.5 | -0.7206 | 0.01161 | -0.1432 | -62.0672
-12 | -0.6702 | 0.01105 | -0.1431 | -60.6516
-11.5 | -0.6175 | 0.0107 | -0.1433 | -57.7103
-11 | -0.5652 | 0.01019 | -0.1435 | -55.4661
-10.5 | -0.515 | 0.00935 | -0.1433 | -55.0802
-10 | -0.4626 | 0.00875 | -0.1434 | -52.8686
-9.5 | -0.4089 | 0.00828 | -0.1437 | -49.3841
-9 | -0.3545 | 0.00788 | -0.1441 | -44.9873
-8.5 | -0.2997 | 0.00751 | -0.1446 | -39.9068
-8 | -0.2445 | 0.00719 | -0.1451 | -34.0056
-7.5 | -0.1891 | 0.00689 | -0.1456 | -27.4456
-7 | -0.1338 | 0.00657 | -0.1461 | -20.3653
-6.5 | -0.0785 | 0.00622 | -0.1465 | -12.6206
-6 | -0.0221 | 0.00597 | -0.1472 | -3.7018
-5.5 | 0.0347 | 0.00575 | -0.148 | 6.0348
-5 | 0.0916 | 0.00554 | -0.1487 | 16.5343
-4.5 | 0.1484 | 0.0053 | -0.1494 | 28
-4 | 0.2058 | 0.00515 | -0.1503 | 39.9612
-3.5 | 0.2629 | 0.00497 | -0.1511 | 52.8974
-3 | 0.3202 | 0.00485 | -0.1519 | 66.0206
-2.5 | 0.3772 | 0.00472 | -0.1526 | 79.9153
-2 | 0.4347 | 0.00462 | -0.1535 | 94.0909
-1.5 | 0.4922 | 0.00448 | -0.1544 | 109.8661
-1 | 0.5493 | 0.00432 | -0.1552 | 127.1528
0 | 0.6609 | 0.00373 | -0.1565 | 177.185
0.5 | 0.715 | 0.00332 | -0.1569 | 215.3614
1 | 0.7697 | 0.00285 | -0.1575 | 270.0702
1.5 | 0.8226 | 0.00297 | -0.1573 | 276.9697
2 | 0.849 | 0.00383 | -0.1514 | 221.671
2.5 | 0.8352 | 0.00499 | -0.1367 | 167.3747
3 | 0.8359 | 0.00607 | -0.1256 | 137.71
3.5 | 0.8585 | 0.00689 | -0.1195 | 124.6009
4 | 0.8817 | 0.00781 | -0.1136 | 112.8937
4.5 | 0.9101 | 0.00865 | -0.109 | 105.2139
5 | 0.9361 | 0.00956 | -0.1039 | 97.9184
5.5 | 0.9663 | 0.01022 | -0.0995 | 94.5499
6 | 1.0097 | 0.01098 | -0.0983 | 91.9581
6.5 | 1.0507 | 0.01159 | -0.0963 | 90.6557
7 | 1.0917 | 0.01219 | -0.0944 | 89.557
7.5 | 1.1321 | 0.01282 | -0.0924 | 88.3073
8 | 1.1737 | 0.01342 | -0.0907 | 87.459
8.5 | 1.2144 | 0.01407 | -0.0889 | 86.3113
9 | 1.2524 | 0.01485 | -0.0867 | 84.3367
9.5 | 1.2913 | 0.01562 | -0.0847 | 82.6697
10 | 1.3307 | 0.01637 | -0.0829 | 81.2889
10.5 | 1.3667 | 0.01728 | -0.0806 | 79.0914
11 | 1.4041 | 0.01817 | -0.0785 | 77.2757
11.5 | 1.4406 | 0.01912 | -0.0765 | 75.3452
12 | 1.4739 | 0.02024 | -0.074 | 72.8211
12.5 | 1.5089 | 0.02131 | -0.0719 | 70.8071
13 | 1.5406 | 0.0226 | -0.0695 | 68.1681
13.5 | 1.5714 | 0.02396 | -0.0669 | 65.5843
14 | 1.6028 | 0.02531 | -0.0647 | 63.3267
14.5 | 1.6301 | 0.02695 | -0.062 | 60.4861
15 | 1.6579 | 0.0286 | -0.0596 | 57.9685
15.5 | 1.6795 | 0.03079 | -0.0565 | 54.5469
16 | 1.704 | 0.03278 | -0.054 | 51.9829
16.5 | 1.7265 | 0.03498 | -0.0515 | 49.3568
17 | 1.7495 | 0.0372 | -0.0493 | 47.0296
17.5 | 1.7671 | 0.03996 | -0.0468 | 44.2217
18 | 1.7831 | 0.04295 | -0.0444 | 41.5157
18.5 | 1.7958 | 0.04638 | -0.0422 | 38.7193
19 | 1.8094 | 0.04985 | -0.0403 | 36.2969
19.5 | 1.8155 | 0.05426 | -0.0384 | 33.4593
20 | 1.8204 | 0.05898 | -0.037 | 30.8647

## 83. Re 6M Mach 0.10 (1)
BIGFOIL.COM POLAR EXPORT
NACA67A712
NACA67A712 |  |  |  | Cl Max: | 1.499 | at alpha= | 9 | deg
JavaFoil+Calcfoil stall+Eppler ext transition |  |  |  | L/D Max: | 233.292 | at alpha= | 0 | deg
Re: | 6000000 |  |  | Cd Min: | 0.00295 | at alpha= | -0.5 | deg
Mach: | 0.1 |  |  | Cl=0 at alpha= | -5.7069 | deg
|  |  |  | @ Cl=0.1, Cd= | 0.0057077
|  |  |  | @ Cl=0.4, Cd= | 0.0048757
|  |  |  | @ Cl=0.6, Cd= | 0.0030669
alpha (deg) | Cl | Cd | Cm | Cl/Cd
-18.5 | -0.333 | 0.15547 | -0.052 | -2.142
-18 | -0.349 | 0.1506 | -0.052 | -2.318
-17.5 | -0.364 | 0.13965 | -0.053 | -2.603
-17 | -0.376 | 0.13523 | -0.054 | -2.781
-16.5 | -0.388 | 0.12624 | -0.054 | -3.071
-16 | -0.398 | 0.11876 | -0.055 | -3.354
-15.5 | -0.408 | 0.11271 | -0.055 | -3.618
-15 | -0.415 | 0.10876 | -0.055 | -3.82
-14.5 | -0.421 | 0.10143 | -0.057 | -4.154
-14 | -0.425 | 0.09468 | -0.058 | -4.489
-13.5 | -0.426 | 0.08977 | -0.058 | -4.745
-13 | -0.424 | 0.08367 | -0.06 | -5.069
-12.5 | -0.419 | 0.07855 | -0.061 | -5.335
-12 | -0.41 | 0.0743 | -0.063 | -5.524
-11.5 | -0.398 | 0.06934 | -0.064 | -5.74
-11 | -0.382 | 0.0651 | -0.065 | -5.863
-10.5 | -0.362 | 0.06092 | -0.068 | -5.937
-10 | -0.338 | 0.05632 | -0.071 | -6.002
-9.5 | -0.312 | 0.05084 | -0.077 | -6.129
-9 | -0.281 | 0.04622 | -0.081 | -6.077
-8.5 | -0.298 | 0.00689 | -0.129 | -43.235
-8 | -0.25 | 0.00695 | -0.131 | -35.985
-7.5 | -0.199 | 0.00671 | -0.132 | -29.711
-7 | -0.146 | 0.00647 | -0.133 | -22.621
-6.5 | -0.091 | 0.00629 | -0.134 | -14.504
-6 | -0.034 | 0.00608 | -0.135 | -5.669
-5.5 | 0.024 | 0.00593 | -0.136 | 3.983
-5 | 0.083 | 0.00577 | -0.137 | 14.338
-4.5 | 0.143 | 0.00555 | -0.138 | 25.725
-4 | 0.203 | 0.00542 | -0.139 | 37.513
-3.5 | 0.264 | 0.00534 | -0.14 | 49.467
-3 | 0.325 | 0.00501 | -0.141 | 64.958
-2.5 | 0.387 | 0.00488 | -0.142 | 79.15
-2 | 0.448 | 0.00486 | -0.143 | 92.111
-1.5 | 0.51 | 0.00455 | -0.144 | 111.942
-1 | 0.57 | 0.00318 | -0.145 | 179.198
-0.5 | 0.631 | 0.00295 | -0.146 | 213.696
0 | 0.689 | 0.00295 | -0.147 | 233.292
0.5 | 0.749 | 0.0035 | -0.148 | 213.693
1 | 0.808 | 0.00394 | -0.148 | 205.059
1.5 | 0.867 | 0.00429 | -0.149 | 201.941
2 | 0.925 | 0.00485 | -0.15 | 190.943
2.5 | 0.979 | 0.00565 | -0.151 | 173.1
3 | 1.035 | 0.00658 | -0.152 | 157.317
3.5 | 1.091 | 0.00722 | -0.153 | 151.077
4 | 1.145 | 0.00827 | -0.153 | 138.48
4.5 | 1.198 | 0.00934 | -0.154 | 128.33
5 | 1.249 | 0.01127 | -0.155 | 110.844
5.5 | 1.297 | 0.01169 | -0.156 | 110.975
6 | 1.341 | 0.01221 | -0.157 | 109.81
6.5 | 1.381 | 0.01283 | -0.158 | 107.619
7 | 1.416 | 0.01336 | -0.158 | 106.047
7.5 | 1.447 | 0.01393 | -0.159 | 103.902
8 | 1.472 | 0.01459 | -0.16 | 100.882
8.5 | 1.491 | 0.01528 | -0.161 | 97.578
9 | 1.499 | 0.01606 | -0.162 | 93.327
9.5 | 1.496 | 0.01663 | -0.162 | 89.966
10 | 1.484 | 0.01744 | -0.163 | 85.096
10.5 | 1.464 | 0.01827 | -0.164 | 80.145
11 | 1.436 | 0.01931 | -0.164 | 74.361
11.5 | 1.4 | 0.0201 | -0.165 | 69.679
12 | 1.358 | 0.02118 | -0.166 | 64.136
12.5 | 1.31 | 0.0226 | -0.166 | 57.962
13 | 1.256 | 0.0241 | -0.166 | 52.129
13.5 | 1.199 | 0.02598 | -0.167 | 46.143
14 | 1.116 | 0.0332 | -0.163 | 33.626

## 84. Re 6M Mach 0.10 (2)
BIGFOIL.COM POLAR EXPORT
NACA67A712
NACA67A712 |  |  |  | Cl Max: | 1.8055 | at alpha= | 20 | deg
XFOIL ncrit=9 |  |  |  | L/D Max: | 277.617 | at alpha= | 1.5 | deg
Re: | 6000000 |  |  | Cd Min: | 0.0635 | at alpha= | 20 | deg
Mach: | 0.1 |  |  | Cl=0 at alpha= | -5.8042 | deg
|  |  |  | @ Cl=0.1, Cd= | 0.0055354
|  |  |  | @ Cl=0.4, Cd= | 0.0046944
|  |  |  | @ Cl=0.6, Cd= | 0.0041428
alpha (deg) | Cl | Cd | Cm | Cl/Cd
-17.5 | -0.9572 | 0.03009 | -0.1745 | -31.8112
-17 | -0.9836 | 0.02567 | -0.1708 | -38.3171
-16.5 | -0.987 | 0.02324 | -0.1657 | -42.4699
-16 | -0.9892 | 0.02137 | -0.1587 | -46.2892
-15.5 | -0.9607 | 0.02008 | -0.1558 | -47.8436
-15 | -0.9368 | 0.01803 | -0.1526 | -51.9578
-14.5 | -0.9059 | 0.01616 | -0.15 | -56.0582
-14 | -0.8665 | 0.01479 | -0.1484 | -58.5869
-13.5 | -0.8217 | 0.01378 | -0.1473 | -59.6299
-13 | -0.7748 | 0.01288 | -0.1465 | -60.1553
-12.5 | -0.7258 | 0.01213 | -0.146 | -59.8351
-12 | -0.6755 | 0.01146 | -0.1456 | -58.9442
-11.5 | -0.6226 | 0.01103 | -0.1456 | -56.4461
-11 | -0.5701 | 0.01045 | -0.1455 | -54.555
-10.5 | -0.5165 | 0.00995 | -0.1456 | -51.9095
-10 | -0.4664 | 0.00895 | -0.1452 | -52.1117
-9.5 | -0.4124 | 0.00843 | -0.1454 | -48.9205
-9 | -0.3575 | 0.008 | -0.1456 | -44.6875
-8.5 | -0.3023 | 0.00761 | -0.146 | -39.724
-8 | -0.2466 | 0.00727 | -0.1464 | -33.9202
-7.5 | -0.1908 | 0.00694 | -0.1468 | -27.4928
-7 | -0.1345 | 0.00669 | -0.1473 | -20.1046
-6.5 | -0.0793 | 0.00626 | -0.1476 | -12.6677
-6 | -0.0224 | 0.00599 | -0.1483 | -3.7396
-5.5 | 0.0348 | 0.00577 | -0.149 | 6.0312
-5 | 0.0921 | 0.00557 | -0.1497 | 16.535
-4.5 | 0.1492 | 0.00532 | -0.1504 | 28.0451
-4 | 0.2069 | 0.00516 | -0.1512 | 40.0969
-3.5 | 0.2644 | 0.00497 | -0.152 | 53.1992
-3 | 0.322 | 0.00486 | -0.1528 | 66.2551
-2.5 | 0.3794 | 0.00473 | -0.1535 | 80.2114
-2 | 0.4373 | 0.00463 | -0.1544 | 94.4492
-1.5 | 0.4952 | 0.00449 | -0.1553 | 110.2895
-1 | 0.5526 | 0.00433 | -0.1561 | 127.6212
-0.5 | 0.6083 | 0.00411 | -0.1566 | 148.0049
0 | 0.6648 | 0.00374 | -0.1574 | 177.754
0.5 | 0.7192 | 0.00333 | -0.1578 | 215.976
1 | 0.7742 | 0.00286 | -0.1584 | 270.6993
1.5 | 0.8273 | 0.00298 | -0.1582 | 277.6174
2 | 0.8541 | 0.00381 | -0.1522 | 224.1732
2.5 | 0.8383 | 0.00498 | -0.137 | 168.3333
3 | 0.8379 | 0.0061 | -0.1257 | 137.3607
3.5 | 0.8599 | 0.00694 | -0.1194 | 123.9049
4 | 0.883 | 0.00788 | -0.1135 | 112.0558
4.5 | 0.9107 | 0.00875 | -0.1086 | 104.08
5 | 0.9374 | 0.00966 | -0.1036 | 97.0393
5.5 | 0.9667 | 0.01034 | -0.099 | 93.4913
6.5 | 1.0523 | 0.01173 | -0.0959 | 89.7101
7 | 1.093 | 0.01236 | -0.0938 | 88.4304
7.5 | 1.1343 | 0.01298 | -0.0919 | 87.3883
8 | 1.1762 | 0.01361 | -0.0901 | 86.4217
8.5 | 1.2161 | 0.0143 | -0.0881 | 85.042
9 | 1.2552 | 0.01507 | -0.0859 | 83.2913
9.5 | 1.2945 | 0.01585 | -0.0839 | 81.6719
10 | 1.3331 | 0.01666 | -0.0818 | 80.018
10.5 | 1.3698 | 0.0176 | -0.0795 | 77.8295
11 | 1.4081 | 0.01848 | -0.0775 | 76.1959
11.5 | 1.4429 | 0.01955 | -0.0751 | 73.8056
12 | 1.4781 | 0.02064 | -0.0728 | 71.6134
12.5 | 1.5128 | 0.02178 | -0.0705 | 69.4582
13 | 1.5429 | 0.02322 | -0.0676 | 66.447
13.5 | 1.5761 | 0.0245 | -0.0653 | 64.3306
14 | 1.6054 | 0.02604 | -0.0627 | 61.6513
14.5 | 1.633 | 0.02778 | -0.0599 | 58.7833
15 | 1.6589 | 0.02964 | -0.0571 | 55.9683
15.5 | 1.6822 | 0.0318 | -0.0542 | 52.8994
16 | 1.7071 | 0.03388 | -0.0517 | 50.3867
16.5 | 1.7275 | 0.03635 | -0.0489 | 47.5241
17 | 1.7489 | 0.03885 | -0.0465 | 45.0167
17.5 | 1.7655 | 0.04187 | -0.0439 | 42.1662
18 | 1.7795 | 0.04521 | -0.0414 | 39.3608
18.5 | 1.7897 | 0.04911 | -0.0391 | 36.4427
19 | 1.8013 | 0.05301 | -0.0373 | 33.9804
19.5 | 1.8032 | 0.05813 | -0.0356 | 31.0201
20 | 1.8055 | 0.0635 | -0.0345 | 28.4331

## 85. Re 6M Mach 0.25 (1)
BIGFOIL.COM POLAR EXPORT
NACA67A712
NACA67A712 |  |  |  | Cl Max: | 1.484 | at alpha= | 8.5 | deg
JavaFoil+Calcfoil stall+Eppler ext transition |  |  |  | L/D Max: | 236.94 | at alpha= | -0.5 | deg
Re: | 6000000 |  |  | Cd Min: | 0.00274 | at alpha= | -0.5 | deg
Mach: | 0.25 |  |  | Cl=0 at alpha= | -5.7034 | deg
|  |  |  | @ Cl=0.1, Cd= | 0.0057834
|  |  |  | @ Cl=0.4, Cd= | 0.0047348
|  |  |  | @ Cl=0.6, Cd= | 0.0031116
alpha (deg) | Cl | Cd | Cm | Cl/Cd
-16.5 | -0.063 | 0.13499 | -0.056 | -0.467
-16 | -0.06 | 0.12503 | -0.056 | -0.481
-15.5 | -0.132 | 0.12044 | -0.056 | -1.099
-15 | -0.184 | 0.11476 | -0.057 | -1.601
-14.5 | -0.223 | 0.10832 | -0.057 | -2.06
-14 | -0.256 | 0.10461 | -0.057 | -2.45
-13.5 | -0.284 | 0.09735 | -0.058 | -2.919
-13 | -0.307 | 0.09002 | -0.059 | -3.41
-12.5 | -0.324 | 0.08486 | -0.06 | -3.82
-12 | -0.336 | 0.07826 | -0.061 | -4.287
-11.5 | -0.34 | 0.07409 | -0.061 | -4.594
-11 | -0.339 | 0.06913 | -0.062 | -4.904
-10.5 | -0.331 | 0.06371 | -0.065 | -5.202
-10 | -0.317 | 0.05927 | -0.068 | -5.355
-9.5 | -0.297 | 0.05541 | -0.069 | -5.362
-9 | -0.271 | 0.05151 | -0.072 | -5.268
-8.5 | -0.24 | 0.04736 | -0.076 | -5.071
-8 | -0.209 | 0.03643 | -0.095 | -5.726
-7.5 | -0.2 | 0.00694 | -0.135 | -28.88
-7 | -0.148 | 0.00663 | -0.136 | -22.31
-6.5 | -0.093 | 0.00641 | -0.137 | -14.455
-6 | -0.035 | 0.00621 | -0.139 | -5.654
-5.5 | 0.024 | 0.006 | -0.14 | 4.018
-5 | 0.085 | 0.00584 | -0.141 | 14.506
-4.5 | 0.146 | 0.00561 | -0.142 | 26.076
-4 | 0.209 | 0.00534 | -0.143 | 39.035
-3.5 | 0.271 | 0.00518 | -0.144 | 52.391
-3 | 0.334 | 0.00506 | -0.145 | 66.055
-2.5 | 0.397 | 0.00474 | -0.146 | 83.831
-2 | 0.46 | 0.00463 | -0.147 | 99.348
-1.5 | 0.524 | 0.00462 | -0.148 | 113.305
-1 | 0.586 | 0.00322 | -0.149 | 181.963
-0.5 | 0.648 | 0.00274 | -0.15 | 236.94
0 | 0.708 | 0.00335 | -0.151 | 210.943
0.5 | 0.769 | 0.00356 | -0.152 | 215.721
1 | 0.829 | 0.00401 | -0.152 | 206.685
1.5 | 0.89 | 0.00439 | -0.153 | 202.649
2 | 0.95 | 0.005 | -0.154 | 190.144
2.5 | 1.004 | 0.00584 | -0.155 | 172.034
3 | 1.062 | 0.00683 | -0.156 | 155.59
3.5 | 1.119 | 0.00761 | -0.157 | 147.101
4 | 1.175 | 0.00867 | -0.157 | 135.509
4.5 | 1.228 | 0.01126 | -0.158 | 108.989
5 | 1.279 | 0.01172 | -0.159 | 109.138
5.5 | 1.327 | 0.01221 | -0.16 | 108.738
6 | 1.369 | 0.01288 | -0.161 | 106.29
6.5 | 1.406 | 0.01346 | -0.162 | 104.457
7 | 1.437 | 0.01408 | -0.163 | 102.087
7.5 | 1.461 | 0.01472 | -0.163 | 99.281
8 | 1.477 | 0.01553 | -0.164 | 95.11
8.5 | 1.484 | 0.01632 | -0.165 | 90.975
9 | 1.475 | 0.01713 | -0.166 | 86.101
9.5 | 1.448 | 0.01801 | -0.167 | 80.375
10 | 1.406 | 0.01898 | -0.167 | 74.077
10.5 | 1.35 | 0.02003 | -0.168 | 67.388
11 | 1.279 | 0.0213 | -0.169 | 60.08
11.5 | 1.195 | 0.02283 | -0.169 | 52.349
12 | 1.098 | 0.02461 | -0.169 | 44.602
12.5 | 0.827 | 0.08763 | -0.094 | 9.439
13 | 0.734 | 0.09408 | -0.09 | 7.8
13.5 | 0.637 | 0.09994 | -0.091 | 6.376

## 86. Re 6M Mach 0.25 (2)
BIGFOIL.COM POLAR EXPORT
NACA67A712
NACA67A712 |  |  |  | Cl Max: | 1.7119 | at alpha= | 17 | deg
XFOIL ncrit=9 |  |  |  | L/D Max: | 284.467 | at alpha= | 1.5 | deg
Re: | 6000000 |  |  | Cd Min: | 0.15344 | at alpha= | -17 | deg
Mach: | 0.25 |  |  | Cl=0 at alpha= | -5.7929 | deg
|  |  |  | @ Cl=0.1, Cd= | 0.0056358
|  |  |  | @ Cl=0.4, Cd= | 0.004772
|  |  |  | @ Cl=0.6, Cd= | 0.0042728
alpha (deg) | Cl | Cd | Cm | Cl/Cd
-17 | -0.1862 | 0.15344 | -0.1211 | -1.2135
-16.5 | -0.1722 | 0.14624 | -0.1249 | -1.1775
-16 | -0.157 | 0.13945 | -0.1287 | -1.1259
-15.5 | -0.1502 | 0.13079 | -0.1326 | -1.1484
-15 | -0.1375 | 0.12394 | -0.1362 | -1.1094
-14.5 | -0.1257 | 0.11715 | -0.1397 | -1.073
-14 | -0.1157 | 0.11013 | -0.1431 | -1.0506
-13.5 | -0.1178 | 0.10102 | -0.1469 | -1.1661
-13 | -0.1043 | 0.09541 | -0.1498 | -1.0932
-12 | -0.6497 | 0.01924 | -0.1653 | -33.7682
-11.5 | -0.6196 | 0.01631 | -0.1621 | -37.989
-11 | -0.5801 | 0.014 | -0.1596 | -41.4357
-10.5 | -0.5323 | 0.0124 | -0.1578 | -42.9274
-10 | -0.4782 | 0.01143 | -0.1568 | -41.8373
-9.5 | -0.4287 | 0.00986 | -0.1553 | -43.4787
-9 | -0.3736 | 0.00893 | -0.1545 | -41.8365
-8.5 | -0.3161 | 0.00834 | -0.1541 | -37.9017
-8 | -0.258 | 0.00786 | -0.1539 | -32.8244
-7.5 | -0.2002 | 0.00738 | -0.1537 | -27.1274
-7 | -0.1415 | 0.007 | -0.1538 | -20.2143
-6.5 | -0.083 | 0.00657 | -0.1539 | -12.6332
-6 | -0.0246 | 0.00615 | -0.1541 | -4
-5.5 | 0.0348 | 0.00588 | -0.1545 | 5.9184
-5 | 0.0945 | 0.00566 | -0.1551 | 16.6961
-4.5 | 0.1537 | 0.0054 | -0.1556 | 28.463
-4 | 0.2133 | 0.00521 | -0.1563 | 40.9405
-3.5 | 0.2728 | 0.00504 | -0.157 | 54.127
-3 | 0.3322 | 0.00491 | -0.1577 | 67.6578
-2.5 | 0.3917 | 0.00479 | -0.1585 | 81.7745
-2 | 0.4516 | 0.00466 | -0.1594 | 96.9099
-1.5 | 0.5114 | 0.00453 | -0.1603 | 112.8918
-1 | 0.5707 | 0.00438 | -0.1611 | 130.2968
-0.5 | 0.6281 | 0.00417 | -0.1616 | 150.6235
0 | 0.6863 | 0.0038 | -0.1624 | 180.6053
0.5 | 0.742 | 0.00338 | -0.1627 | 219.5266
1 | 0.799 | 0.00289 | -0.1633 | 276.4706
1.5 | 0.8534 | 0.003 | -0.163 | 284.4667
2 | 0.882 | 0.00372 | -0.157 | 237.0968
2.5 | 0.8584 | 0.0049 | -0.1397 | 175.1837
3 | 0.848 | 0.0063 | -0.1261 | 134.6032
3.5 | 0.8674 | 0.00729 | -0.1189 | 118.9849
4 | 0.8908 | 0.00829 | -0.1128 | 107.4548
4.5 | 0.9167 | 0.00929 | -0.1073 | 98.676
5 | 0.9434 | 0.01026 | -0.102 | 91.9493
5.5 | 0.9725 | 0.01101 | -0.0969 | 88.3288
6 | 1.0178 | 0.01191 | -0.0956 | 85.4576
6.5 | 1.0605 | 0.01258 | -0.0934 | 84.3005
7 | 1.1029 | 0.01326 | -0.0911 | 83.175
7.5 | 1.1453 | 0.01397 | -0.0889 | 81.9828
8 | 1.1879 | 0.0147 | -0.0867 | 80.8095
8.5 | 1.2293 | 0.0155 | -0.0843 | 79.3097
9 | 1.2696 | 0.01638 | -0.0818 | 77.5092
9.5 | 1.3109 | 0.01725 | -0.0794 | 75.9942
10 | 1.3495 | 0.01828 | -0.0767 | 73.8239
10.5 | 1.3886 | 0.01931 | -0.074 | 71.9109
11 | 1.4263 | 0.02048 | -0.0712 | 69.6436
11.5 | 1.4624 | 0.02175 | -0.0683 | 67.2368
12 | 1.497 | 0.02318 | -0.0652 | 64.5815
12.5 | 1.5304 | 0.02472 | -0.062 | 61.9094
13 | 1.5634 | 0.02635 | -0.0588 | 59.3321
13.5 | 1.5924 | 0.02831 | -0.0553 | 56.2487
14 | 1.6176 | 0.03064 | -0.0515 | 52.7937
14.5 | 1.6413 | 0.03319 | -0.0478 | 49.4516
15 | 1.6648 | 0.03582 | -0.0443 | 46.4768
15.5 | 1.6813 | 0.03919 | -0.0405 | 42.9013
16 | 1.6977 | 0.04273 | -0.0372 | 39.7309
16.5 | 1.705 | 0.04728 | -0.0337 | 36.0618
17 | 1.7119 | 0.05214 | -0.0308 | 32.8328
17.5 | 1.7047 | 0.05878 | -0.0282 | 29.0014
18 | 1.6925 | 0.06653 | -0.0268 | 25.4397
18.5 | 1.6684 | 0.07634 | -0.0269 | 21.8549
19 | 1.6499 | 0.08623 | -0.0286 | 19.1337
19.5 | 1.6127 | 0.09958 | -0.033 | 16.195
20 | 1.5741 | 0.11425 | -0.0399 | 13.7777

## 87. Re 6M Mach 0.50 (1)
BIGFOIL.COM POLAR EXPORT
NACA67A712
NACA67A712 |  |  |  | Cl Max: | 1.456 | at alpha= | 6 | deg
JavaFoil+Calcfoil stall+Eppler ext transition |  |  |  | L/D Max: | 222.656 | at alpha= | 0.5 | deg
Re: | 6000000 |  |  | Cd Min: | 0.00353 | at alpha= | -0.5 | deg
Mach: | 0.5 |  |  | Cl=0 at alpha= | -5.7364 | deg
|  |  |  | @ Cl=0.1, Cd= | 0.0057947
|  |  |  | @ Cl=0.4, Cd= | 0.0053027
|  |  |  | @ Cl=0.6, Cd= | 0.0051056
alpha (deg) | Cl | Cd | Cm | Cl/Cd
-20 | -0.786 | 0.15626 | -0.068 | -5.029
-19.5 | -0.759 | 0.15133 | -0.068 | -5.015
-19 | -0.732 | 0.1465 | -0.069 | -4.996
-18.5 | -0.705 | 0.14178 | -0.069 | -4.972
-18 | -0.678 | 0.13991 | -0.07 | -4.845
-17.5 | -0.65 | 0.13327 | -0.07 | -4.877
-17 | -0.622 | 0.12886 | -0.068 | -4.825
-16.5 | -0.595 | 0.12517 | -0.069 | -4.75
-16 | -0.568 | 0.11089 | -0.07 | -5.118
-15.5 | -0.54 | 0.10453 | -0.071 | -5.169
-15 | -0.513 | 0.09689 | -0.072 | -5.298
-14.5 | -0.485 | 0.1086 | -0.071 | -4.469
-14 | -0.457 | 0.10235 | -0.07 | -4.469
-13.5 | -0.43 | 0.09254 | -0.071 | -4.647
-13 | -0.403 | 0.08486 | -0.072 | -4.746
-12.5 | -0.375 | 0.07933 | -0.073 | -4.732
-12 | -0.348 | 0.07377 | -0.074 | -4.717
-11.5 | -0.321 | 0.06884 | -0.075 | -4.657
-11 | -0.292 | 0.08047 | -0.071 | -3.63
-10.5 | -0.264 | 0.07113 | -0.07 | -3.717
-10 | -0.237 | 0.06428 | -0.071 | -3.686
-9.5 | -0.21 | 0.05903 | -0.073 | -3.55
-9 | -0.182 | 0.05466 | -0.076 | -3.333
-8.5 | -0.155 | 0.05044 | -0.078 | -3.067
-8 | -0.126 | 0.05539 | -0.068 | -2.283
-7.5 | -0.099 | 0.04938 | -0.071 | -2.005
-7 | -0.072 | 0.04411 | -0.077 | -1.624
-6.5 | -0.069 | 0.04177 | -0.076 | -1.66
-6 | -0.029 | 0.03821 | -0.083 | -0.756
-5.5 | 0.026 | 0.00625 | -0.156 | 4.088
-5 | 0.092 | 0.00585 | -0.157 | 15.669
-4.5 | 0.16 | 0.00538 | -0.158 | 29.807
-4 | 0.23 | 0.00516 | -0.159 | 44.634
-3.5 | 0.301 | 0.00551 | -0.16 | 54.669
-3 | 0.372 | 0.00535 | -0.161 | 69.543
-2.5 | 0.443 | 0.00523 | -0.162 | 84.653
-2 | 0.513 | 0.00514 | -0.164 | 99.929
-1.5 | 0.586 | 0.00513 | -0.165 | 114.068
-1 | 0.655 | 0.00501 | -0.166 | 130.739
-0.5 | 0.725 | 0.00353 | -0.167 | 205.237
0 | 0.788 | 0.0036 | -0.168 | 219.281
0.5 | 0.856 | 0.00385 | -0.169 | 222.656
1 | 0.924 | 0.00442 | -0.17 | 208.783
1.5 | 0.991 | 0.00489 | -0.171 | 202.783
2 | 1.058 | 0.00575 | -0.172 | 184.114
2.5 | 1.117 | 0.00687 | -0.172 | 162.58
3 | 1.18 | 0.00799 | -0.173 | 147.736
3.5 | 1.242 | 0.0094 | -0.174 | 132.072
4 | 1.3 | 0.01078 | -0.175 | 120.637
4.5 | 1.354 | 0.01338 | -0.176 | 101.191
5 | 1.402 | 0.01406 | -0.177 | 99.718
5.5 | 1.44 | 0.01505 | -0.178 | 95.73
6 | 1.456 | 0.01591 | -0.179 | 91.483
6.5 | 1.438 | 0.01705 | -0.18 | 84.312
7 | 1.341 | 0.01839 | -0.181 | 72.931
7.5 | 0.713 | 0.05377 | -0.07 | 13.264
8 | 0.904 | 0.02055 | -0.183 | 43.992
8.5 | 0.932 | 0.02241 | -0.183 | 41.585
9 | 0.967 | 0.02218 | -0.185 | 43.591
9.5 | 0.996 | 0.02385 | -0.185 | 41.759
10 | 0.849 | 0.07102 | -0.095 | 11.95
10.5 | 1.058 | 0.02528 | -0.187 | 41.854
11 | 0.911 | 0.07252 | -0.115 | 12.558

## 88. Re 6M Mach 0.50 (2)
BIGFOIL.COM POLAR EXPORT
NACA67A712
NACA67A712 |  |  |  | Cl Max: | 1.4272 | at alpha= | 10.5 | deg
XFOIL ncrit=9 |  |  |  | L/D Max: | 306.857 | at alpha= | 1.5 | deg
Re: | 6000000 |  |  | Cd Min: | 0.15881 | at alpha= | 15.5 | deg
Mach: | 0.5 |  |  | Cl=0 at alpha= | -5.8482 | deg
|  |  |  | @ Cl=0.1, Cd= | 0.0064887
|  |  |  | @ Cl=0.4, Cd= | 0.0051006
|  |  |  | @ Cl=0.6, Cd= | 0.0046922
alpha (deg) | Cl | Cd | Cm | Cl/Cd
-9 | 0.0572 | 0.05624 | -0.1933 | 1.0171
-8.5 | 0.0498 | 0.04929 | -0.1965 | 1.0103
-8 | 0.0185 | 0.04179 | -0.1996 | 0.44269
-7.5 | 0.0002 | 0.03521 | -0.1984 | 0.0056802
-7 | -0.0065 | 0.02786 | -0.1962 | -0.23331
-6.5 | -0.0122 | 0.0193 | -0.1916 | -0.63212
-6 | -0.0164 | 0.00974 | -0.1848 | -1.6838
-5.5 | 0.0376 | 0.00718 | -0.1819 | 5.2368
-5 | 0.1044 | 0.00644 | -0.1805 | 16.2112
-4.5 | 0.1723 | 0.00598 | -0.1798 | 28.8127
-4 | 0.2404 | 0.00563 | -0.1795 | 42.6998
-3.5 | 0.3089 | 0.00536 | -0.1796 | 57.6306
-3 | 0.3775 | 0.00515 | -0.18 | 73.301
-2.5 | 0.4458 | 0.005 | -0.1806 | 89.16
-2 | 0.5137 | 0.00484 | -0.1813 | 106.1364
-1.5 | 0.5814 | 0.00472 | -0.1821 | 123.178
-1 | 0.6483 | 0.00462 | -0.1828 | 140.3247
-0.5 | 0.7148 | 0.00448 | -0.1835 | 159.5536
0 | 0.7796 | 0.00412 | -0.184 | 189.2233
0.5 | 0.8414 | 0.00369 | -0.184 | 228.0217
1 | 0.9043 | 0.00311 | -0.1842 | 290.7717
1.5 | 0.9666 | 0.00315 | -0.1836 | 306.8571
2 | 1.0013 | 0.00347 | -0.1768 | 288.5591
2.5 | 0.9582 | 0.00489 | -0.1538 | 195.9509
3 | 0.9258 | 0.00698 | -0.1346 | 132.6361
4 | 0.9265 | 0.01061 | -0.1109 | 87.3233
5 | 0.9799 | 0.0133 | -0.0975 | 73.6767
5.5 | 1.0124 | 0.01455 | -0.0919 | 69.5808
6.5 | 1.1013 | 0.0169 | -0.0847 | 65.1657
7 | 1.1503 | 0.01791 | -0.0814 | 64.2267
7.5 | 1.2005 | 0.01894 | -0.0781 | 63.3844
8 | 1.2469 | 0.02021 | -0.0742 | 61.6972
8.5 | 1.2943 | 0.02153 | -0.0701 | 60.1161
9 | 1.3395 | 0.02308 | -0.0656 | 58.0373
9.5 | 1.3833 | 0.02482 | -0.0606 | 55.7333
10 | 1.4174 | 0.02731 | -0.0542 | 51.9004
10.5 | 1.4272 | 0.03151 | -0.0456 | 45.2936
11 | 1.4171 | 0.03761 | -0.0367 | 37.6788
11.5 | 1.389 | 0.04613 | -0.0291 | 30.1106
12 | 1.3511 | 0.05643 | -0.0244 | 23.9429
12.5 | 1.311 | 0.06812 | -0.0232 | 19.2454
13 | 1.2704 | 0.08138 | -0.0258 | 15.6107
13.5 | 1.2325 | 0.09604 | -0.0321 | 12.8332
14 | 1.1998 | 0.11186 | -0.0416 | 10.7259
14.5 | 1.1745 | 0.12811 | -0.0525 | 9.1679
15 | 1.1566 | 0.14391 | -0.0627 | 8.037
15.5 | 1.1419 | 0.15881 | -0.0719 | 7.1904

## 89. Re 7M Mach 0.00 (1)
BIGFOIL.COM POLAR EXPORT
NACA67A712
NACA67A712 |  |  |  | Cl Max: | 1.502 | at alpha= | 9 | deg
JavaFoil+Calcfoil stall+Eppler ext transition |  |  |  | L/D Max: | 243.726 | at alpha= | 0 | deg
Re: | 7000000 |  |  | Cd Min: | 0.00281 | at alpha= | 0 | deg
Mach: | 0 |  |  | Cl=0 at alpha= | -5.7069 | deg
|  |  |  | @ Cl=0.1, Cd= | 0.005519
|  |  |  | @ Cl=0.4, Cd= | 0.004785
|  |  |  | @ Cl=0.6, Cd= | 0.003332
alpha (deg) | Cl | Cd | Cm | Cl/Cd
-19 | -0.361 | 0.15926 | -0.052 | -2.267
-18.5 | -0.375 | 0.15126 | -0.052 | -2.479
-18 | -0.389 | 0.14406 | -0.053 | -2.7
-17.5 | -0.401 | 0.13715 | -0.053 | -2.924
-17 | -0.411 | 0.13092 | -0.054 | -3.139
-16.5 | -0.42 | 0.12396 | -0.054 | -3.388
-16 | -0.428 | 0.11789 | -0.055 | -3.632
-15.5 | -0.435 | 0.11036 | -0.056 | -3.939
-15 | -0.44 | 0.10646 | -0.056 | -4.129
-14.5 | -0.443 | 0.09921 | -0.057 | -4.462
-14 | -0.444 | 0.09285 | -0.059 | -4.779
-13.5 | -0.442 | 0.08707 | -0.06 | -5.078
-13 | -0.438 | 0.08176 | -0.062 | -5.355
-12.5 | -0.43 | 0.07676 | -0.063 | -5.606
-12 | -0.419 | 0.07257 | -0.064 | -5.778
-11.5 | -0.405 | 0.06798 | -0.066 | -5.959
-11 | -0.387 | 0.06358 | -0.068 | -6.09
-10.5 | -0.366 | 0.05945 | -0.07 | -6.153
-10 | -0.342 | 0.05394 | -0.075 | -6.337
-9.5 | -0.318 | 0.0445 | -0.087 | -7.145
-9 | -0.339 | 0.00766 | -0.126 | -44.175
-8.5 | -0.298 | 0.00703 | -0.129 | -42.414
-8 | -0.25 | 0.00673 | -0.13 | -37.102
-7.5 | -0.199 | 0.00659 | -0.131 | -30.199
-7 | -0.146 | 0.00631 | -0.132 | -23.109
-6.5 | -0.091 | 0.00612 | -0.133 | -14.842
-6 | -0.034 | 0.00592 | -0.134 | -5.797
-5.5 | 0.024 | 0.00577 | -0.135 | 4.076
-5 | 0.082 | 0.00557 | -0.136 | 14.807
-4.5 | 0.142 | 0.0054 | -0.137 | 26.297
-4 | 0.202 | 0.00528 | -0.138 | 38.343
-3.5 | 0.263 | 0.0052 | -0.139 | 50.579
-3 | 0.324 | 0.00491 | -0.14 | 65.986
-2.5 | 0.385 | 0.00479 | -0.141 | 80.372
-2 | 0.445 | 0.00477 | -0.142 | 93.44
-1.5 | 0.507 | 0.00467 | -0.143 | 108.715
-1 | 0.567 | 0.00357 | -0.144 | 159.111
-0.5 | 0.628 | 0.00313 | -0.145 | 200.184
0 | 0.686 | 0.00281 | -0.146 | 243.726
0.5 | 0.745 | 0.00386 | -0.147 | 192.697
1 | 0.803 | 0.00421 | -0.148 | 191.052
1.5 | 0.862 | 0.00477 | -0.148 | 180.538
2 | 0.92 | 0.00541 | -0.149 | 170.203
2.5 | 0.974 | 0.00623 | -0.15 | 156.191
3 | 1.03 | 0.00672 | -0.151 | 153.449
3.5 | 1.086 | 0.00764 | -0.152 | 142.087
4 | 1.14 | 0.0084 | -0.153 | 135.795
4.5 | 1.193 | 0.01037 | -0.153 | 115.012
5 | 1.244 | 0.01088 | -0.154 | 114.342
5.5 | 1.292 | 0.01131 | -0.155 | 114.313
6 | 1.336 | 0.01181 | -0.156 | 113.202
6.5 | 1.377 | 0.0124 | -0.157 | 111.029
7 | 1.413 | 0.0129 | -0.158 | 109.543
7.5 | 1.444 | 0.01343 | -0.158 | 107.493
8 | 1.47 | 0.01407 | -0.159 | 104.527
8.5 | 1.491 | 0.01472 | -0.16 | 101.335
9 | 1.502 | 0.0154 | -0.161 | 97.523
9.5 | 1.501 | 0.01603 | -0.162 | 93.645
10 | 1.494 | 0.01678 | -0.162 | 89.013
10.5 | 1.478 | 0.01757 | -0.163 | 84.122
11 | 1.455 | 0.01832 | -0.164 | 79.376
11.5 | 1.425 | 0.01922 | -0.164 | 74.121
12 | 1.388 | 0.02017 | -0.165 | 68.829
12.5 | 1.347 | 0.02146 | -0.166 | 62.765
13 | 1.3 | 0.02284 | -0.166 | 56.908
13.5 | 1.25 | 0.02421 | -0.166 | 51.627
14 | 1.196 | 0.02601 | -0.166 | 46.002

## 90. Re 7M Mach 0.00 (2)
BIGFOIL.COM POLAR EXPORT
NACA67A712
NACA67A712 |  |  |  | Cl Max: | 1.8398 | at alpha= | 20 | deg
XFOIL ncrit=9 |  |  |  | L/D Max: | 264.777 | at alpha= | 1 | deg
Re: | 7000000 |  |  | Cd Min: | 0.05674 | at alpha= | 20 | deg
Mach: | 0 |  |  | Cl=0 at alpha= | -5.8037 | deg
|  |  |  | @ Cl=0.1, Cd= | 0.0052964
|  |  |  | @ Cl=0.4, Cd= | 0.0045036
|  |  |  | @ Cl=0.6, Cd= | 0.0040069
alpha (deg) | Cl | Cd | Cm | Cl/Cd
-19 | -1.0664 | 0.03077 | -0.1712 | -34.6571
-18.5 | -1.0833 | 0.02654 | -0.1693 | -40.8176
-18 | -1.0941 | 0.02343 | -0.1653 | -46.6965
-17.5 | -1.0888 | 0.02158 | -0.1608 | -50.4541
-17 | -1.084 | 0.02008 | -0.1547 | -53.9841
-16.5 | -1.0597 | 0.01891 | -0.1513 | -56.0391
-16 | -1.0279 | 0.01768 | -0.149 | -58.1391
-15.5 | -0.9887 | 0.01677 | -0.1477 | -58.9565
-15 | -0.9539 | 0.01533 | -0.1458 | -62.2244
-14.5 | -0.9138 | 0.01414 | -0.1445 | -64.6252
-14 | -0.8706 | 0.01312 | -0.1435 | -66.3567
-13.5 | -0.8245 | 0.01228 | -0.1429 | -67.1417
-13 | -0.7763 | 0.01158 | -0.1425 | -67.038
-12.5 | -0.7265 | 0.01097 | -0.1424 | -66.2261
-12 | -0.6754 | 0.0104 | -0.1424 | -64.9423
-11.5 | -0.6223 | 0.01002 | -0.1426 | -62.1058
-11 | -0.5695 | 0.00955 | -0.1429 | -59.6335
-10.5 | -0.5158 | 0.00915 | -0.1432 | -56.3716
-10 | -0.4644 | 0.00841 | -0.1432 | -55.22
-9.5 | -0.4109 | 0.00791 | -0.1434 | -51.9469
-9 | -0.3566 | 0.00751 | -0.1438 | -47.4834
-8.5 | -0.3017 | 0.00716 | -0.1442 | -42.1369
-8 | -0.2465 | 0.00686 | -0.1447 | -35.9329
-7.5 | -0.1909 | 0.0066 | -0.1453 | -28.9242
-7 | -0.1345 | 0.00635 | -0.146 | -21.1811
-6.5 | -0.0788 | 0.00598 | -0.1465 | -13.1773
-6 | -0.0223 | 0.00572 | -0.1472 | -3.8986
-5.5 | 0.0345 | 0.0055 | -0.1479 | 6.2727
-5 | 0.0917 | 0.00533 | -0.1488 | 17.2045
-4.5 | 0.1485 | 0.0051 | -0.1495 | 29.1176
-3.5 | 0.2628 | 0.0048 | -0.151 | 54.75
-3 | 0.32 | 0.00471 | -0.1519 | 67.9406
-2.5 | 0.3776 | 0.00455 | -0.1527 | 82.989
-2 | 0.4355 | 0.00443 | -0.1537 | 98.307
-1.5 | 0.493 | 0.00431 | -0.1545 | 114.3852
-1 | 0.5493 | 0.00422 | -0.1551 | 130.1659
-0.5 | 0.6064 | 0.00398 | -0.156 | 152.3618
0 | 0.6617 | 0.00371 | -0.1566 | 178.3558
0.5 | 0.7173 | 0.00334 | -0.1573 | 214.7605
1 | 0.7705 | 0.00291 | -0.1576 | 264.7766
1.5 | 0.8173 | 0.00309 | -0.1561 | 264.4984
2 | 0.8303 | 0.00423 | -0.1474 | 196.2884
2.5 | 0.8165 | 0.0053 | -0.1327 | 154.0566
3 | 0.8267 | 0.00628 | -0.1238 | 131.6401
3.5 | 0.8527 | 0.00704 | -0.1184 | 121.1222
4 | 0.8794 | 0.00788 | -0.1132 | 111.599
4.5 | 0.9116 | 0.00864 | -0.1093 | 105.5093
5 | 0.9407 | 0.00953 | -0.1049 | 98.7093
5.5 | 0.9747 | 0.0102 | -0.1014 | 95.5588
6 | 1.0079 | 0.01073 | -0.0976 | 93.9329
8 | 1.18 | 0.01309 | -0.0918 | 90.1451
8.5 | 1.2213 | 0.01371 | -0.09 | 89.081
9 | 1.2602 | 0.01443 | -0.088 | 87.3319
9.5 | 1.2985 | 0.01521 | -0.0858 | 85.3715
10 | 1.3381 | 0.01594 | -0.084 | 83.946
10.5 | 1.3752 | 0.0168 | -0.0819 | 81.8571
11 | 1.4122 | 0.01767 | -0.0798 | 79.9208
11.5 | 1.4484 | 0.01864 | -0.0776 | 77.7039
12 | 1.4836 | 0.01963 | -0.0754 | 75.5782
12.5 | 1.5173 | 0.02075 | -0.0731 | 73.1229
13 | 1.5501 | 0.02197 | -0.0708 | 70.5553
13.5 | 1.5816 | 0.02324 | -0.0683 | 68.0551
14 | 1.6131 | 0.02457 | -0.066 | 65.6532
14.5 | 1.6393 | 0.02626 | -0.0632 | 62.4257
15 | 1.6683 | 0.02783 | -0.0608 | 59.9461
15.5 | 1.6925 | 0.02974 | -0.058 | 56.9099
16 | 1.7189 | 0.03156 | -0.0556 | 54.4645
16.5 | 1.7417 | 0.0337 | -0.0531 | 51.6825
17 | 1.7636 | 0.03594 | -0.0507 | 49.0707
17.5 | 1.7827 | 0.03853 | -0.0482 | 46.2678
18 | 1.7997 | 0.04139 | -0.0458 | 43.4815
18.5 | 1.8127 | 0.04469 | -0.0433 | 40.5616
19 | 1.827 | 0.04801 | -0.0414 | 38.0546
19.5 | 1.8319 | 0.05245 | -0.0392 | 34.9266
20 | 1.8398 | 0.05674 | -0.0378 | 32.4251

## 91. Re 7M Mach 0.10 (1)
BIGFOIL.COM POLAR EXPORT
NACA67A712
NACA67A712 |  |  |  | Cl Max: | 1.5 | at alpha= | 9 | deg
JavaFoil+Calcfoil stall+Eppler ext transition |  |  |  | L/D Max: | 244.075 | at alpha= | 0 | deg
Re: | 7000000 |  |  | Cd Min: | 0.00282 | at alpha= | 0 | deg
Mach: | 0.1 |  |  | Cl=0 at alpha= | -5.7069 | deg
|  |  |  | @ Cl=0.1, Cd= | 0.0055503
|  |  |  | @ Cl=0.4, Cd= | 0.0047951
|  |  |  | @ Cl=0.6, Cd= | 0.0033487
alpha (deg) | Cl | Cd | Cm | Cl/Cd
-18.5 | -0.333 | 0.15359 | -0.052 | -2.168
-18 | -0.349 | 0.14872 | -0.053 | -2.348
-17.5 | -0.364 | 0.14086 | -0.053 | -2.581
-17 | -0.376 | 0.13317 | -0.054 | -2.824
-16.5 | -0.388 | 0.12552 | -0.055 | -3.09
-16 | -0.398 | 0.11846 | -0.055 | -3.364
-15.5 | -0.408 | 0.112 | -0.056 | -3.642
-15 | -0.416 | 0.1083 | -0.056 | -3.837
-14.5 | -0.421 | 0.10011 | -0.057 | -4.21
-14 | -0.425 | 0.0948 | -0.058 | -4.483
-13.5 | -0.426 | 0.0889 | -0.059 | -4.793
-13 | -0.424 | 0.08266 | -0.061 | -5.135
-12.5 | -0.419 | 0.0779 | -0.062 | -5.384
-12 | -0.411 | 0.07328 | -0.064 | -5.604
-11.5 | -0.398 | 0.0688 | -0.065 | -5.789
-11 | -0.382 | 0.06444 | -0.067 | -5.929
-10.5 | -0.362 | 0.06007 | -0.069 | -6.029
-10 | -0.339 | 0.055 | -0.073 | -6.162
-9.5 | -0.313 | 0.04858 | -0.081 | -6.449
-9 | -0.286 | 0.04009 | -0.091 | -7.131
-8.5 | -0.298 | 0.00711 | -0.13 | -41.927
-8 | -0.25 | 0.00681 | -0.131 | -36.712
-7.5 | -0.199 | 0.00656 | -0.132 | -30.394
-7 | -0.146 | 0.00633 | -0.133 | -23.102
-6.5 | -0.091 | 0.00617 | -0.134 | -14.779
-6 | -0.034 | 0.00596 | -0.135 | -5.779
-5.5 | 0.024 | 0.00576 | -0.136 | 4.1
-5 | 0.083 | 0.00559 | -0.137 | 14.82
-4.5 | 0.143 | 0.00545 | -0.138 | 26.212
-4 | 0.203 | 0.00531 | -0.139 | 38.284
-3.5 | 0.264 | 0.0052 | -0.14 | 50.864
-3 | 0.325 | 0.00492 | -0.141 | 66.172
-2.5 | 0.387 | 0.00481 | -0.142 | 80.408
-2 | 0.448 | 0.00474 | -0.143 | 94.347
-1.5 | 0.51 | 0.00471 | -0.144 | 108.195
-1 | 0.57 | 0.00357 | -0.145 | 159.819
-0.5 | 0.631 | 0.00312 | -0.146 | 202.069
0 | 0.689 | 0.00282 | -0.147 | 244.075
0.5 | 0.748 | 0.00389 | -0.148 | 192.588
1 | 0.807 | 0.00421 | -0.148 | 191.751
1.5 | 0.866 | 0.00479 | -0.149 | 180.817
2 | 0.925 | 0.00544 | -0.15 | 170.102
2.5 | 0.978 | 0.00627 | -0.151 | 156.059
3 | 1.035 | 0.00678 | -0.152 | 152.768
3.5 | 1.091 | 0.0077 | -0.153 | 141.802
4 | 1.146 | 0.00848 | -0.153 | 135.146
4.5 | 1.198 | 0.01057 | -0.154 | 113.338
5 | 1.249 | 0.01096 | -0.155 | 113.983
5.5 | 1.298 | 0.0114 | -0.156 | 113.862
6 | 1.342 | 0.01191 | -0.157 | 112.686
6.5 | 1.382 | 0.0125 | -0.158 | 110.554
7 | 1.417 | 0.01301 | -0.158 | 108.955
7.5 | 1.448 | 0.01356 | -0.159 | 106.78
8 | 1.473 | 0.0142 | -0.16 | 103.668
8.5 | 1.492 | 0.01487 | -0.161 | 100.324
9 | 1.5 | 0.01556 | -0.162 | 96.349
9.5 | 1.497 | 0.01623 | -0.162 | 92.219
10 | 1.485 | 0.01697 | -0.163 | 87.5
10.5 | 1.465 | 0.01777 | -0.164 | 82.423
11 | 1.437 | 0.01877 | -0.164 | 76.542
11.5 | 1.401 | 0.01953 | -0.165 | 71.745
12 | 1.359 | 0.02056 | -0.166 | 66.101
12.5 | 1.311 | 0.02194 | -0.166 | 59.746
13 | 1.257 | 0.02334 | -0.167 | 53.873
13.5 | 1.2 | 0.02514 | -0.167 | 47.736
14 | 1.138 | 0.02741 | -0.167 | 41.529

## 92. Re 7M Mach 0.10 (2)
BIGFOIL.COM POLAR EXPORT
NACA67A712
NACA67A712 |  |  |  | Cl Max: | 1.8246 | at alpha= | 20 | deg
XFOIL ncrit=9 |  |  |  | L/D Max: | 267.013 | at alpha= | 1.5 | deg
Re: | 7000000 |  |  | Cd Min: | 0.06122 | at alpha= | 20 | deg
Mach: | 0.1 |  |  | Cl=0 at alpha= | -5.8016 | deg
|  |  |  | @ Cl=0.1, Cd= | 0.0053097
|  |  |  | @ Cl=0.4, Cd= | 0.004512
|  |  |  | @ Cl=0.6, Cd= | 0.00403
alpha (deg) | Cl | Cd | Cm | Cl/Cd
-18 | -1.0076 | 0.02968 | -0.175 | -33.9488
-17.5 | -1.0311 | 0.02542 | -0.1716 | -40.5625
-17 | -1.0382 | 0.02279 | -0.1664 | -45.5551
-16.5 | -1.0376 | 0.021 | -0.1599 | -49.4095
-16 | -1.0197 | 0.01942 | -0.1555 | -52.5077
-15.5 | -0.9858 | 0.01822 | -0.1532 | -54.1054
-15 | -0.9513 | 0.01682 | -0.151 | -56.5577
-14.5 | -0.9123 | 0.01557 | -0.1493 | -58.5934
-14 | -0.8736 | 0.0141 | -0.1475 | -61.9574
-13.5 | -0.8297 | 0.01299 | -0.1463 | -63.8722
-13 | -0.7822 | 0.01213 | -0.1456 | -64.4847
-12.5 | -0.7326 | 0.01141 | -0.1451 | -64.2068
-12 | -0.6814 | 0.01075 | -0.1448 | -63.386
-11.5 | -0.628 | 0.01029 | -0.1449 | -61.0301
-11 | -0.5749 | 0.00976 | -0.1449 | -58.9037
-10.5 | -0.5207 | 0.00932 | -0.145 | -55.8691
-10 | -0.4681 | 0.00864 | -0.145 | -54.1782
-9.5 | -0.4146 | 0.00805 | -0.145 | -51.5031
-9 | -0.3598 | 0.00762 | -0.1453 | -47.2178
-8.5 | -0.3044 | 0.00725 | -0.1456 | -41.9862
-8 | -0.2487 | 0.00694 | -0.146 | -35.8357
-7.5 | -0.1927 | 0.00664 | -0.1465 | -29.0211
-7 | -0.1358 | 0.00638 | -0.1471 | -21.2853
-6.5 | -0.0795 | 0.00602 | -0.1476 | -13.206
-6 | -0.0227 | 0.00574 | -0.1482 | -3.9547
-5.5 | 0.0345 | 0.00552 | -0.1489 | 6.25
-5 | 0.0921 | 0.00534 | -0.1497 | 17.2472
-4.5 | 0.1494 | 0.00512 | -0.1504 | 29.1797
-4 | 0.2069 | 0.00496 | -0.1512 | 41.7137
-3.5 | 0.2643 | 0.00481 | -0.1519 | 54.948
-3 | 0.3219 | 0.00471 | -0.1528 | 68.3439
-2.5 | 0.3799 | 0.00455 | -0.1536 | 83.4945
-2 | 0.4381 | 0.00444 | -0.1546 | 98.6712
-1.5 | 0.496 | 0.00432 | -0.1554 | 114.8148
-1 | 0.5525 | 0.00422 | -0.156 | 130.9242
-0.5 | 0.61 | 0.00399 | -0.1569 | 152.8822
0 | 0.6656 | 0.00372 | -0.1575 | 178.9247
0.5 | 0.7215 | 0.00335 | -0.1582 | 215.3731
1 | 0.7751 | 0.00291 | -0.1585 | 266.3574
1.5 | 0.8224 | 0.00308 | -0.1571 | 267.013
2 | 0.8348 | 0.00421 | -0.1481 | 198.2898
2.5 | 0.82 | 0.00529 | -0.1332 | 155.0095
3 | 0.8286 | 0.00631 | -0.1239 | 131.3154
3.5 | 0.8544 | 0.00709 | -0.1184 | 120.5078
4 | 0.8809 | 0.00795 | -0.1131 | 110.805
4.5 | 0.9121 | 0.00874 | -0.1089 | 104.3593
5 | 0.942 | 0.00963 | -0.1046 | 97.8193
5.5 | 0.975 | 0.01033 | -0.1008 | 94.3853
6 | 1.0103 | 0.01086 | -0.0974 | 93.0295
7 | 1.1003 | 0.01201 | -0.0951 | 91.6153
7.5 | 1.1414 | 0.01262 | -0.0931 | 90.4437
8 | 1.1826 | 0.01327 | -0.0912 | 89.1183
8.5 | 1.2236 | 0.01392 | -0.0893 | 87.9023
9 | 1.2624 | 0.01467 | -0.0871 | 86.0532
9.5 | 1.302 | 0.01543 | -0.0851 | 84.3811
10 | 1.3415 | 0.0162 | -0.0831 | 82.8086
10.5 | 1.3781 | 0.0171 | -0.0808 | 80.5906
11 | 1.416 | 0.018 | -0.0787 | 78.6667
11.5 | 1.4522 | 0.019 | -0.0764 | 76.4316
12 | 1.487 | 0.02006 | -0.074 | 74.1276
12.5 | 1.521 | 0.02123 | -0.0716 | 71.6439
13 | 1.5535 | 0.0225 | -0.0691 | 69.0444
13.5 | 1.5859 | 0.02379 | -0.0666 | 66.6625
14 | 1.6158 | 0.02529 | -0.064 | 63.8909
14.5 | 1.6415 | 0.02714 | -0.0609 | 60.4827
15 | 1.6692 | 0.02885 | -0.0583 | 57.8579
15.5 | 1.6966 | 0.03065 | -0.0558 | 55.354
16 | 1.7211 | 0.03271 | -0.0531 | 52.6169
16.5 | 1.7434 | 0.035 | -0.0504 | 49.8114
17 | 1.7649 | 0.03743 | -0.0479 | 47.152
17.5 | 1.7823 | 0.04032 | -0.0452 | 44.2039
18 | 1.7969 | 0.04353 | -0.0427 | 41.2796
18.5 | 1.808 | 0.04723 | -0.0402 | 38.2808
19 | 1.8195 | 0.05106 | -0.0382 | 35.6345
19.5 | 1.821 | 0.05611 | -0.0362 | 32.4541
20 | 1.8246 | 0.06122 | -0.0349 | 29.804

## 93. Re 7M Mach 0.25 (1)
BIGFOIL.COM POLAR EXPORT
NACA67A712
NACA67A712 |  |  |  | Cl Max: | 1.485 | at alpha= | 8.5 | deg
JavaFoil+Calcfoil stall+Eppler ext transition |  |  |  | L/D Max: | 224.591 | at alpha= | -0.5 | deg
Re: | 7000000 |  |  | Cd Min: | 0.00289 | at alpha= | -0.5 | deg
Mach: | 0.25 |  |  | Cl=0 at alpha= | -5.7034 | deg
|  |  |  | @ Cl=0.1, Cd= | 0.0056636
|  |  |  | @ Cl=0.4, Cd= | 0.0048357
|  |  |  | @ Cl=0.6, Cd= | 0.0034319
alpha (deg) | Cl | Cd | Cm | Cl/Cd
-16.5 | -0.063 | 0.13122 | -0.056 | -0.48
-16 | -0.06 | 0.12489 | -0.057 | -0.481
-15.5 | -0.132 | 0.11949 | -0.056 | -1.108
-15 | -0.184 | 0.11402 | -0.057 | -1.611
-14.5 | -0.223 | 0.10733 | -0.057 | -2.079
-14 | -0.256 | 0.10223 | -0.057 | -2.507
-13.5 | -0.284 | 0.09659 | -0.058 | -2.943
-13 | -0.307 | 0.08966 | -0.06 | -3.425
-12.5 | -0.324 | 0.08309 | -0.061 | -3.903
-12 | -0.336 | 0.07753 | -0.061 | -4.329
-11.5 | -0.341 | 0.0732 | -0.062 | -4.652
-11 | -0.339 | 0.06842 | -0.063 | -4.957
-10.5 | -0.332 | 0.06298 | -0.066 | -5.266
-10 | -0.318 | 0.0588 | -0.069 | -5.402
-9.5 | -0.298 | 0.05469 | -0.071 | -5.44
-9 | -0.272 | 0.05079 | -0.074 | -5.35
-8.5 | -0.241 | 0.04592 | -0.08 | -5.249
-8 | -0.249 | 0.00637 | -0.134 | -39.109
-7.5 | -0.2 | 0.00671 | -0.135 | -29.884
-7 | -0.148 | 0.00652 | -0.136 | -22.671
-6.5 | -0.093 | 0.00629 | -0.137 | -14.723
-6 | -0.035 | 0.00611 | -0.139 | -5.752
-5.5 | 0.024 | 0.00588 | -0.14 | 4.099
-5 | 0.085 | 0.00573 | -0.141 | 14.778
-4.5 | 0.146 | 0.00546 | -0.142 | 26.786
-4 | 0.209 | 0.00536 | -0.143 | 38.874
-3.5 | 0.271 | 0.00502 | -0.144 | 54.006
-3 | 0.334 | 0.00496 | -0.145 | 67.303
-2.5 | 0.397 | 0.00485 | -0.146 | 81.785
-2 | 0.46 | 0.00455 | -0.147 | 101.103
-1.5 | 0.524 | 0.00452 | -0.148 | 115.779
-1 | 0.586 | 0.00359 | -0.149 | 163.071
-0.5 | 0.648 | 0.00289 | -0.15 | 224.591
0 | 0.708 | 0.00351 | -0.151 | 201.416
0.5 | 0.768 | 0.00396 | -0.151 | 194.129
1 | 0.829 | 0.00428 | -0.152 | 193.589
1.5 | 0.889 | 0.00492 | -0.153 | 180.743
2 | 0.949 | 0.0056 | -0.154 | 169.685
2.5 | 1.004 | 0.00649 | -0.155 | 154.798
3 | 1.062 | 0.00704 | -0.156 | 150.917
3.5 | 1.12 | 0.00801 | -0.157 | 139.741
4 | 1.175 | 0.00889 | -0.157 | 132.172
4.5 | 1.228 | 0.01096 | -0.158 | 112.102
5 | 1.28 | 0.0114 | -0.159 | 112.234
5.5 | 1.328 | 0.01189 | -0.16 | 111.692
6 | 1.37 | 0.01255 | -0.161 | 109.172
6.5 | 1.407 | 0.01311 | -0.162 | 107.298
7 | 1.438 | 0.01373 | -0.163 | 104.753
7.5 | 1.462 | 0.01434 | -0.163 | 101.974
8 | 1.478 | 0.01512 | -0.164 | 97.765
8.5 | 1.485 | 0.01589 | -0.165 | 93.48
9 | 1.475 | 0.01667 | -0.166 | 88.504
9.5 | 1.448 | 0.01752 | -0.167 | 82.662
10 | 1.407 | 0.01845 | -0.167 | 76.236
10.5 | 1.351 | 0.01952 | -0.168 | 69.174
11 | 1.28 | 0.02073 | -0.169 | 61.745
11.5 | 1.196 | 0.02215 | -0.169 | 54.002
12 | 1.099 | 0.02383 | -0.169 | 46.121
12.5 | 0.828 | 0.08595 | -0.096 | 9.638
13 | 0.735 | 0.09284 | -0.093 | 7.915
13.5 | 0.638 | 0.09853 | -0.093 | 6.474

## 94. Re 7M Mach 0.25 (2)
BIGFOIL.COM POLAR EXPORT
NACA67A712
NACA67A712 |  |  |  | Cl Max: | 1.7369 | at alpha= | 17 | deg
XFOIL ncrit=9 |  |  |  | L/D Max: | 277.582 | at alpha= | 1.5 | deg
Re: | 7000000 |  |  | Cd Min: | 0.15796 | at alpha= | -17.5 | deg
Mach: | 0.25 |  |  | Cl=0 at alpha= | -5.7908 | deg
|  |  |  | @ Cl=0.1, Cd= | 0.0053999
|  |  |  | @ Cl=0.4, Cd= | 0.004575
|  |  |  | @ Cl=0.6, Cd= | 0.0041513
alpha (deg) | Cl | Cd | Cm | Cl/Cd
-17.5 | -0.2062 | 0.15796 | -0.1179 | -1.3054
-17 | -0.1873 | 0.15237 | -0.1217 | -1.2292
-16.5 | -0.1764 | 0.14426 | -0.1256 | -1.2228
-16 | -0.1604 | 0.1379 | -0.1293 | -1.1632
-15.5 | -0.1534 | 0.12945 | -0.1332 | -1.185
-15 | -0.1426 | 0.12224 | -0.1369 | -1.1666
-14.5 | -0.1379 | 0.11397 | -0.1406 | -1.21
-14 | -0.1237 | 0.1081 | -0.1438 | -1.1443
-13.5 | -0.1287 | 0.09848 | -0.1479 | -1.3069
-13 | -0.6395 | 0.02939 | -0.1757 | -21.7591
-12.5 | -0.7163 | 0.01861 | -0.1658 | -38.4901
-12 | -0.6873 | 0.01563 | -0.1623 | -43.9731
-11.5 | -0.6404 | 0.0141 | -0.1603 | -45.4184
-11 | -0.5933 | 0.01247 | -0.1583 | -47.5782
-10.5 | -0.5415 | 0.01124 | -0.1569 | -48.1762
-10 | -0.4859 | 0.01041 | -0.1559 | -46.6763
-9.5 | -0.4295 | 0.00967 | -0.1552 | -44.4157
-9 | -0.3769 | 0.00845 | -0.154 | -44.6036
-8.5 | -0.3194 | 0.00788 | -0.1536 | -40.533
-8 | -0.2609 | 0.00745 | -0.1534 | -35.0201
-7.5 | -0.2022 | 0.00699 | -0.1534 | -28.927
-7 | -0.143 | 0.00662 | -0.1536 | -21.6012
-6.5 | -0.0835 | 0.0063 | -0.1538 | -13.254
-6 | -0.0249 | 0.0059 | -0.154 | -4.2203
-5.5 | 0.0346 | 0.00563 | -0.1545 | 6.1456
-5 | 0.0943 | 0.00542 | -0.1551 | 17.3985
-4.5 | 0.1538 | 0.00521 | -0.1556 | 29.5202
-4 | 0.2131 | 0.00502 | -0.1563 | 42.4502
-3.5 | 0.2727 | 0.00489 | -0.157 | 55.7669
-3 | 0.3325 | 0.00474 | -0.1578 | 70.1477
-2.5 | 0.3925 | 0.00459 | -0.1587 | 85.512
-2 | 0.4526 | 0.00447 | -0.1596 | 101.2528
-1.5 | 0.5122 | 0.00435 | -0.1604 | 117.7471
-1 | 0.5707 | 0.00426 | -0.161 | 133.9671
-0.5 | 0.63 | 0.00404 | -0.1619 | 155.9406
0.5 | 0.7447 | 0.00339 | -0.1632 | 219.6755
1 | 0.8001 | 0.00295 | -0.1635 | 271.2203
1.5 | 0.8494 | 0.00306 | -0.1621 | 277.5817
2 | 0.8608 | 0.00408 | -0.1524 | 210.9804
2.5 | 0.8382 | 0.00525 | -0.1355 | 159.6571
3 | 0.8372 | 0.00654 | -0.124 | 128.0122
3.5 | 0.861 | 0.00745 | -0.1177 | 115.5705
4 | 0.8876 | 0.00838 | -0.1122 | 105.9189
5 | 0.9477 | 0.01025 | -0.1029 | 92.4585
5.5 | 0.9809 | 0.01102 | -0.0987 | 89.0109
6 | 1.0229 | 0.01165 | -0.0964 | 87.8026
7.5 | 1.1528 | 0.01358 | -0.0901 | 84.8895
8 | 1.1952 | 0.01431 | -0.0878 | 83.522
8.5 | 1.2374 | 0.01508 | -0.0855 | 82.0557
9 | 1.2769 | 0.01598 | -0.0829 | 79.9061
9.5 | 1.3186 | 0.0168 | -0.0805 | 78.4881
10 | 1.3583 | 0.01778 | -0.0779 | 76.3948
10.5 | 1.3972 | 0.0188 | -0.0752 | 74.3191
11 | 1.4349 | 0.01994 | -0.0724 | 71.9609
11.5 | 1.4719 | 0.02115 | -0.0695 | 69.5934
12 | 1.5065 | 0.02256 | -0.0663 | 66.7775
12.5 | 1.5418 | 0.02396 | -0.0633 | 64.3489
13 | 1.5735 | 0.02563 | -0.06 | 61.3929
13.5 | 1.6027 | 0.02757 | -0.0564 | 58.132
14 | 1.631 | 0.02963 | -0.0529 | 55.0456
14.5 | 1.6562 | 0.03201 | -0.0492 | 51.7401
15 | 1.6814 | 0.03448 | -0.0458 | 48.7645
15.5 | 1.6999 | 0.03762 | -0.042 | 45.1861
16 | 1.7181 | 0.04092 | -0.0385 | 41.9868
16.5 | 1.7274 | 0.04517 | -0.0349 | 38.2422
17 | 1.7369 | 0.04966 | -0.0319 | 34.9758
17.5 | 1.7342 | 0.05565 | -0.029 | 31.1626
18 | 1.7256 | 0.06272 | -0.0271 | 27.5128
18.5 | 1.7059 | 0.07164 | -0.0263 | 23.8121
19 | 1.6877 | 0.08108 | -0.0272 | 20.8152
19.5 | 1.654 | 0.09344 | -0.0305 | 17.7012
20 | 1.6181 | 0.10711 | -0.036 | 15.1069

## 95. Re 7M Mach 0.50 (1)
BIGFOIL.COM POLAR EXPORT
NACA67A712
NACA67A712 |  |  |  | Cl Max: | 1.456 | at alpha= | 6 | deg
JavaFoil+Calcfoil stall+Eppler ext transition |  |  |  | L/D Max: | 210.735 | at alpha= | 0 | deg
Re: | 7000000 |  |  | Cd Min: | 0.00368 | at alpha= | -0.5 | deg
Mach: | 0.5 |  |  | Cl=0 at alpha= | -5.7364 | deg
|  |  |  | @ Cl=0.1, Cd= | 0.0057159
|  |  |  | @ Cl=0.4, Cd= | 0.0052027
|  |  |  | @ Cl=0.6, Cd= | 0.0049956
alpha (deg) | Cl | Cd | Cm | Cl/Cd
-20 | -0.786 | 0.15553 | -0.068 | -5.054
-19.5 | -0.759 | 0.15066 | -0.068 | -5.038
-19 | -0.732 | 0.14583 | -0.069 | -5.02
-18.5 | -0.705 | 0.14111 | -0.07 | -4.997
-18 | -0.678 | 0.1373 | -0.07 | -4.938
-17.5 | -0.65 | 0.13284 | -0.07 | -4.896
-17 | -0.622 | 0.12835 | -0.069 | -4.848
-16.5 | -0.595 | 0.11857 | -0.07 | -5.02
-16 | -0.568 | 0.10948 | -0.071 | -5.189
-15.5 | -0.541 | 0.10239 | -0.072 | -5.282
-15 | -0.514 | 0.09557 | -0.073 | -5.378
-14.5 | -0.485 | 0.10774 | -0.071 | -4.505
-14 | -0.458 | 0.09927 | -0.07 | -4.609
-13.5 | -0.43 | 0.09022 | -0.071 | -4.769
-13 | -0.403 | 0.08442 | -0.073 | -4.774
-12.5 | -0.376 | 0.07797 | -0.074 | -4.819
-12 | -0.349 | 0.07269 | -0.076 | -4.795
-11.5 | -0.321 | 0.06742 | -0.079 | -4.768
-11 | -0.292 | 0.07188 | -0.071 | -4.064
-10.5 | -0.264 | 0.06988 | -0.07 | -3.784
-10 | -0.237 | 0.06359 | -0.072 | -3.727
-9.5 | -0.21 | 0.05843 | -0.075 | -3.589
-9 | -0.182 | 0.05409 | -0.077 | -3.37
-8.5 | -0.155 | 0.05 | -0.079 | -3.097
-8 | -0.126 | 0.05396 | -0.069 | -2.344
-7.5 | -0.099 | 0.04902 | -0.072 | -2.02
-7 | -0.072 | 0.04381 | -0.078 | -1.636
-6.5 | -0.069 | 0.04132 | -0.078 | -1.68
-6 | -0.029 | 0.03783 | -0.085 | -0.765
-5.5 | 0.026 | 0.00604 | -0.156 | 4.229
-5 | 0.092 | 0.00575 | -0.157 | 15.96
-4.5 | 0.16 | 0.00546 | -0.158 | 29.357
-4 | 0.23 | 0.0052 | -0.159 | 44.291
-3.5 | 0.301 | 0.00482 | -0.16 | 62.494
-3 | 0.372 | 0.00525 | -0.161 | 70.861
-2.5 | 0.443 | 0.00513 | -0.162 | 86.347
-2 | 0.513 | 0.00504 | -0.164 | 101.822
-1.5 | 0.586 | 0.00502 | -0.165 | 116.732
-1 | 0.655 | 0.0049 | -0.166 | 133.581
-0.5 | 0.725 | 0.00368 | -0.167 | 196.75
0 | 0.788 | 0.00374 | -0.168 | 210.735
0.5 | 0.856 | 0.00431 | -0.169 | 198.693
1 | 0.923 | 0.00472 | -0.17 | 195.742
1.5 | 0.99 | 0.0055 | -0.171 | 179.966
2 | 1.058 | 0.0064 | -0.171 | 165.198
2.5 | 1.117 | 0.00749 | -0.172 | 149.028
3 | 1.18 | 0.00852 | -0.173 | 138.55
3.5 | 1.242 | 0.00964 | -0.174 | 128.884
4 | 1.3 | 0.01227 | -0.175 | 105.998
4.5 | 1.355 | 0.01303 | -0.176 | 103.928
5 | 1.403 | 0.0137 | -0.177 | 102.435
5.5 | 1.441 | 0.01467 | -0.178 | 98.213
6 | 1.456 | 0.01551 | -0.179 | 93.893
6.5 | 1.438 | 0.01655 | -0.18 | 86.9
7 | 1.342 | 0.01791 | -0.181 | 74.892
7.5 | 0.714 | 0.05334 | -0.073 | 13.378
8 | 0.904 | 0.02 | -0.183 | 45.221
8.5 | 0.934 | 0.02182 | -0.183 | 42.815
9 | 0.967 | 0.02157 | -0.185 | 44.843
9.5 | 0.997 | 0.0233 | -0.185 | 42.808
10 | 0.85 | 0.07009 | -0.097 | 12.122
10.5 | 1.059 | 0.02461 | -0.187 | 43.035
11 | 1.086 | 0.02683 | -0.187 | 40.482

## 96. Re 7M Mach 0.50 (2)
BIGFOIL.COM POLAR EXPORT
NACA67A712
NACA67A712 |  |  |  | Cl Max: | 1.4382 | at alpha= | 10.5 | deg
XFOIL ncrit=9 |  |  |  | L/D Max: | 313.636 | at alpha= | 1.5 | deg
Re: | 7000000 |  |  | Cd Min: | 0.21152 | at alpha= | -20 | deg
Mach: | 0.5 |  |  | Cl=0 at alpha= | -5.8062 | deg
|  |  |  | @ Cl=0.1, Cd= | 0.0061469
|  |  |  | @ Cl=0.4, Cd= | 0.0048934
|  |  |  | @ Cl=0.6, Cd= | 0.0045267
alpha (deg) | Cl | Cd | Cm | Cl/Cd
-20 | -0.2645 | 0.21152 | -0.1129 | -1.2505
-19.5 | -0.2484 | 0.20196 | -0.117 | -1.2299
-19 | -0.2266 | 0.19514 | -0.1216 | -1.1612
-18.5 | -0.2061 | 0.18773 | -0.1259 | -1.0979
-18 | -0.1847 | 0.1809 | -0.1303 | -1.021
-17.5 | -0.1645 | 0.17364 | -0.1344 | -0.94736
-17 | -0.1456 | 0.16613 | -0.1386 | -0.87642
-16.5 | -0.1259 | 0.15879 | -0.1428 | -0.79287
-16 | -0.1089 | 0.15084 | -0.1469 | -0.72196
-15.5 | -0.0892 | 0.14404 | -0.151 | -0.61927
-15 | -0.0692 | 0.13734 | -0.1551 | -0.50386
-14.5 | -0.0526 | 0.12992 | -0.159 | -0.40486
-13.5 | -0.0216 | 0.11551 | -0.1666 | -0.187
-13 | -0.0075 | 0.1085 | -0.1702 | -0.069124
-12.5 | 0.0102 | 0.10244 | -0.1735 | 0.09957
-12 | 0.022 | 0.09552 | -0.1767 | 0.23032
-11.5 | 0.0287 | 0.08819 | -0.18 | 0.32543
-11 | 0.0443 | 0.08261 | -0.1827 | 0.53625
-10.5 | 0.0554 | 0.07644 | -0.1856 | 0.72475
-10 | 0.0634 | 0.07006 | -0.1883 | 0.90494
-9.5 | 0.0629 | 0.06297 | -0.1912 | 0.99889
-9 | 0.0605 | 0.05615 | -0.1939 | 1.0775
-8.5 | 0.034 | 0.04719 | -0.1982 | 0.72049
-8 | 0.0001 | 0.04048 | -0.1992 | 0.0024704
-7.5 | -0.0171 | 0.03312 | -0.1986 | -0.5163
-7 | -0.0214 | 0.02582 | -0.1958 | -0.82881
-6.5 | -0.027 | 0.01717 | -0.1906 | -1.5725
-6 | -0.0224 | 0.00878 | -0.1843 | -2.5513
-5.5 | 0.0354 | 0.00679 | -0.1816 | 5.2135
-5 | 0.1027 | 0.00612 | -0.1803 | 16.781
-4.5 | 0.172 | 0.00571 | -0.1798 | 30.1226
-4 | 0.2413 | 0.00541 | -0.1797 | 44.6026
-3.5 | 0.3099 | 0.00512 | -0.1798 | 60.5273
-3 | 0.3788 | 0.00494 | -0.1803 | 76.6802
-2 | 0.5152 | 0.00464 | -0.1816 | 111.0345
-1.5 | 0.5825 | 0.00455 | -0.1823 | 128.022
-1 | 0.65 | 0.00446 | -0.1832 | 145.7399
-0.5 | 0.7173 | 0.0043 | -0.184 | 166.814
0 | 0.7818 | 0.00402 | -0.1844 | 194.4776
0.5 | 0.8457 | 0.00366 | -0.1847 | 231.0656
1 | 0.9072 | 0.00321 | -0.1846 | 282.6168
1.5 | 0.966 | 0.00308 | -0.1834 | 313.6364
2 | 0.9715 | 0.00367 | -0.1703 | 264.7139
2.5 | 0.9329 | 0.00531 | -0.1487 | 175.6874
3 | 0.9071 | 0.00737 | -0.1311 | 123.0801
3.5 | 0.9004 | 0.00932 | -0.1178 | 96.6094
4.5 | 0.9489 | 0.01206 | -0.1035 | 78.6816
5.5 | 1.0153 | 0.01453 | -0.0925 | 69.8761
6 | 1.0642 | 0.01561 | -0.0898 | 68.1742
6.5 | 1.1095 | 0.01648 | -0.0858 | 67.324
7 | 1.1576 | 0.01751 | -0.0824 | 66.1108
7.5 | 1.2078 | 0.01853 | -0.0791 | 65.1808
8 | 1.255 | 0.01976 | -0.0751 | 63.5121
8.5 | 1.3024 | 0.02106 | -0.071 | 61.8424
9 | 1.3498 | 0.02248 | -0.0666 | 60.0445
9.5 | 1.3938 | 0.02421 | -0.0616 | 57.5713
10 | 1.4294 | 0.02657 | -0.0553 | 53.7975
10.5 | 1.4382 | 0.03077 | -0.0463 | 46.7403
11 | 1.4246 | 0.03705 | -0.037 | 38.4507
11.5 | 1.3975 | 0.04542 | -0.0294 | 30.7684
12 | 1.36 | 0.05559 | -0.0245 | 24.4648
12.5 | 1.3201 | 0.06714 | -0.023 | 19.6619
13 | 1.2797 | 0.08023 | -0.0253 | 15.9504
13.5 | 1.2418 | 0.09475 | -0.0313 | 13.1061
14 | 1.2087 | 0.11045 | -0.0405 | 10.9434
14.5 | 1.183 | 0.12662 | -0.0514 | 9.3429
15 | 1.1641 | 0.14256 | -0.0619 | 8.1657
15.5 | 1.1467 | 0.15803 | -0.0714 | 7.2562

## 97. Re 8M Mach 0.00 (1)
BIGFOIL.COM POLAR EXPORT
NACA67A712
NACA67A712 |  |  |  | Cl Max: | 1.502 | at alpha= | 9 | deg
JavaFoil+Calcfoil stall+Eppler ext transition |  |  |  | L/D Max: | 179.777 | at alpha= | 0.5 | deg
Re: | 8000000 |  |  | Cd Min: | 0.00358 | at alpha= | -0.5 | deg
Mach: | 0 |  |  | Cl=0 at alpha= | -5.7069 | deg
|  |  |  | @ Cl=0.1, Cd= | 0.005419
|  |  |  | @ Cl=0.4, Cd= | 0.00471
|  |  |  | @ Cl=0.6, Cd= | 0.0036626
alpha (deg) | Cl | Cd | Cm | Cl/Cd
-19 | -0.361 | 0.15778 | -0.052 | -2.289
-18.5 | -0.375 | 0.1527 | -0.052 | -2.456
-18 | -0.389 | 0.14525 | -0.053 | -2.678
-17.5 | -0.401 | 0.13632 | -0.054 | -2.943
-17 | -0.411 | 0.13008 | -0.054 | -3.16
-16.5 | -0.42 | 0.12298 | -0.054 | -3.416
-16 | -0.428 | 0.11687 | -0.056 | -3.664
-15.5 | -0.435 | 0.11064 | -0.056 | -3.93
-15 | -0.44 | 0.10652 | -0.056 | -4.127
-14.5 | -0.443 | 0.09901 | -0.057 | -4.472
-14 | -0.444 | 0.09312 | -0.058 | -4.764
-13.5 | -0.442 | 0.08651 | -0.061 | -5.114
-13 | -0.438 | 0.08181 | -0.061 | -5.351
-12.5 | -0.43 | 0.07705 | -0.063 | -5.584
-12 | -0.42 | 0.07166 | -0.065 | -5.858
-11.5 | -0.405 | 0.06711 | -0.067 | -6.042
-11 | -0.388 | 0.06298 | -0.069 | -6.154
-10.5 | -0.367 | 0.05835 | -0.072 | -6.281
-10 | -0.343 | 0.05224 | -0.078 | -6.569
-9.5 | -0.375 | 0.00831 | -0.124 | -45.087
-9 | -0.341 | 0.00721 | -0.127 | -47.338
-8.5 | -0.298 | 0.00694 | -0.129 | -42.966
-8 | -0.25 | 0.00659 | -0.13 | -37.891
-7.5 | -0.199 | 0.00644 | -0.131 | -30.901
-7 | -0.146 | 0.0062 | -0.132 | -23.518
-6.5 | -0.091 | 0.00597 | -0.133 | -15.231
-6 | -0.034 | 0.00581 | -0.134 | -5.906
-5.5 | 0.024 | 0.00566 | -0.135 | 4.154
-5 | 0.082 | 0.00547 | -0.136 | 15.076
-4.5 | 0.142 | 0.0053 | -0.137 | 26.829
-4 | 0.202 | 0.00518 | -0.138 | 39.048
-3.5 | 0.263 | 0.00507 | -0.139 | 51.87
-3 | 0.324 | 0.00483 | -0.14 | 66.978
-2.5 | 0.385 | 0.00473 | -0.141 | 81.241
-2 | 0.445 | 0.00465 | -0.142 | 95.731
-1.5 | 0.507 | 0.00465 | -0.143 | 109.02
-1 | 0.567 | 0.00376 | -0.144 | 150.896
-0.5 | 0.628 | 0.00358 | -0.145 | 175.105
0 | 0.685 | 0.00401 | -0.146 | 170.958
0.5 | 0.744 | 0.00414 | -0.147 | 179.777
1 | 0.803 | 0.00467 | -0.148 | 171.839
1.5 | 0.862 | 0.0052 | -0.148 | 165.564
2 | 0.92 | 0.00595 | -0.149 | 154.717
2.5 | 0.974 | 0.00638 | -0.15 | 152.593
3 | 1.03 | 0.00713 | -0.151 | 144.592
3.5 | 1.086 | 0.00779 | -0.152 | 139.489
4 | 1.141 | 0.00855 | -0.153 | 133.475
4.5 | 1.193 | 0.01028 | -0.154 | 116.072
5 | 1.244 | 0.01064 | -0.154 | 116.916
5.5 | 1.293 | 0.01106 | -0.155 | 116.886
6 | 1.337 | 0.01155 | -0.156 | 115.758
6.5 | 1.377 | 0.01212 | -0.157 | 113.635
7 | 1.413 | 0.01261 | -0.158 | 112.118
7.5 | 1.445 | 0.01313 | -0.159 | 110.006
8 | 1.471 | 0.01374 | -0.159 | 107.035
8.5 | 1.492 | 0.01436 | -0.16 | 103.851
9 | 1.502 | 0.01499 | -0.161 | 100.195
9.5 | 1.502 | 0.01567 | -0.162 | 95.844
10 | 1.494 | 0.01642 | -0.162 | 91.007
10.5 | 1.478 | 0.01713 | -0.163 | 86.285
11 | 1.455 | 0.01791 | -0.164 | 81.25
11.5 | 1.425 | 0.01877 | -0.164 | 75.939
12 | 1.389 | 0.0197 | -0.165 | 70.519
12.5 | 1.347 | 0.02091 | -0.166 | 64.417
13 | 1.301 | 0.02227 | -0.166 | 58.427
13.5 | 1.251 | 0.0235 | -0.166 | 53.211
14 | 1.197 | 0.02521 | -0.167 | 47.504

## 98. Re 8M Mach 0.00 (2)
BIGFOIL.COM POLAR EXPORT
NACA67A712
NACA67A712 |  |  |  | Cl Max: | 1.8524 | at alpha= | 20 | deg
XFOIL ncrit=9 |  |  |  | L/D Max: | 241.191 | at alpha= | 1 | deg
Re: | 8000000 |  |  | Cd Min: | 0.05531 | at alpha= | 20 | deg
Mach: | 0 |  |  | Cl=0 at alpha= | -5.8023 | deg
|  |  |  | @ Cl=0.1, Cd= | 0.0051301
|  |  |  | @ Cl=0.4, Cd= | 0.0043525
|  |  |  | @ Cl=0.6, Cd= | 0.003931
alpha (deg) | Cl | Cd | Cm | Cl/Cd
-19.5 | -1.078 | 0.0335 | -0.171 | -32.1791
-19 | -1.1154 | 0.02726 | -0.1702 | -40.9171
-18.5 | -1.125 | 0.02405 | -0.1669 | -46.7775
-18 | -1.1265 | 0.02176 | -0.1624 | -51.7693
-17.5 | -1.1209 | 0.02015 | -0.157 | -55.6278
-17 | -1.1078 | 0.01888 | -0.1517 | -58.6758
-16.5 | -1.0768 | 0.01772 | -0.1493 | -60.7675
-16 | -1.0417 | 0.01661 | -0.1474 | -62.7152
-15.5 | -1.0011 | 0.01575 | -0.1462 | -63.5619
-15 | -0.9602 | 0.01476 | -0.145 | -65.0542
-14.5 | -0.918 | 0.01376 | -0.1439 | -66.7151
-14 | -0.8749 | 0.01271 | -0.1429 | -68.8356
-13.5 | -0.8291 | 0.01182 | -0.1423 | -70.1438
-13 | -0.7806 | 0.01111 | -0.1419 | -70.261
-12.5 | -0.7304 | 0.01048 | -0.1418 | -69.6947
-12 | -0.679 | 0.00993 | -0.1419 | -68.3787
-11.5 | -0.6259 | 0.00952 | -0.1421 | -65.7458
-11 | -0.5727 | 0.00908 | -0.1424 | -63.0727
-10.5 | -0.5187 | 0.00872 | -0.1428 | -59.4839
-10 | -0.4655 | 0.00822 | -0.143 | -56.6302
-9.5 | -0.4124 | 0.00767 | -0.1432 | -53.7679
-9 | -0.3582 | 0.00726 | -0.1435 | -49.3388
-8.5 | -0.3034 | 0.00692 | -0.144 | -43.8439
-8 | -0.2478 | 0.00662 | -0.1445 | -37.432
-7.5 | -0.1917 | 0.00634 | -0.1452 | -30.2366
-7 | -0.1352 | 0.0061 | -0.1459 | -22.1639
-6.5 | -0.0789 | 0.00581 | -0.1465 | -13.58
-6 | -0.0225 | 0.00554 | -0.1472 | -4.0614
-5.5 | 0.0344 | 0.00532 | -0.1479 | 6.4662
-5 | 0.0915 | 0.00516 | -0.1487 | 17.7326
-4.5 | 0.1484 | 0.00496 | -0.1495 | 29.9194
-4 | 0.2055 | 0.00481 | -0.1502 | 42.7235
-3.5 | 0.2627 | 0.00468 | -0.151 | 56.1325
-3 | 0.3205 | 0.00454 | -0.152 | 70.5947
-2.5 | 0.3783 | 0.00439 | -0.1529 | 86.1731
-2 | 0.4361 | 0.00429 | -0.1538 | 101.655
-1.5 | 0.4927 | 0.00422 | -0.1545 | 116.7536
-1 | 0.5504 | 0.00408 | -0.1554 | 134.902
-0.5 | 0.607 | 0.00391 | -0.1561 | 155.243
0 | 0.6628 | 0.00367 | -0.1568 | 180.5995
0.5 | 0.7178 | 0.00339 | -0.1573 | 211.7404
1 | 0.7694 | 0.00319 | -0.1571 | 241.1912
1.5 | 0.8061 | 0.0034 | -0.1537 | 237.0882
2 | 0.8135 | 0.00452 | -0.1438 | 179.9779
2.5 | 0.8027 | 0.00558 | -0.1299 | 143.853
3 | 0.8211 | 0.00642 | -0.1227 | 127.8972
3.5 | 0.8496 | 0.00712 | -0.1178 | 119.3258
4 | 0.8794 | 0.00788 | -0.1133 | 111.599
5 | 0.9443 | 0.00944 | -0.1056 | 100.0318
5.5 | 0.98 | 0.01015 | -0.1024 | 96.5517
6 | 1.0171 | 0.01066 | -0.0995 | 95.4128
6.5 | 1.0642 | 0.01109 | -0.0988 | 95.9603
8 | 1.1861 | 0.01278 | -0.0928 | 92.8091
8.5 | 1.2267 | 0.01343 | -0.0909 | 91.3403
9 | 1.2669 | 0.01409 | -0.0891 | 89.9148
9.5 | 1.3054 | 0.01483 | -0.087 | 88.0243
10 | 1.3441 | 0.0156 | -0.085 | 86.1603
10.5 | 1.3832 | 0.01636 | -0.0831 | 84.5477
11 | 1.419 | 0.01727 | -0.0808 | 82.1656
11.5 | 1.4553 | 0.01821 | -0.0787 | 79.9176
12 | 1.4921 | 0.01912 | -0.0767 | 78.0387
12.5 | 1.5242 | 0.0203 | -0.0741 | 75.0837
13 | 1.5584 | 0.02141 | -0.0719 | 72.7884
13.5 | 1.5905 | 0.02264 | -0.0695 | 70.2518
14 | 1.6206 | 0.02403 | -0.067 | 67.4407
14.5 | 1.6473 | 0.02568 | -0.0641 | 64.1472
15 | 1.6764 | 0.02721 | -0.0617 | 61.6097
15.5 | 1.7037 | 0.02887 | -0.0593 | 59.0128
16 | 1.7306 | 0.03063 | -0.0569 | 56.5002
16.5 | 1.7535 | 0.03272 | -0.0543 | 53.5911
17 | 1.7755 | 0.03492 | -0.0518 | 50.8448
17.5 | 1.7958 | 0.03737 | -0.0493 | 48.0546
18 | 1.812 | 0.04024 | -0.0468 | 45.0298
18.5 | 1.8252 | 0.04348 | -0.0443 | 41.9779
19 | 1.8402 | 0.04666 | -0.0422 | 39.4385
19.5 | 1.8447 | 0.05107 | -0.0399 | 36.121
20 | 1.8524 | 0.05531 | -0.0383 | 33.4912

## 99. Re 8M Mach 0.10 (1)
BIGFOIL.COM POLAR EXPORT
NACA67A712
NACA67A712 |  |  |  | Cl Max: | 1.5 | at alpha= | 9 | deg
JavaFoil+Calcfoil stall+Eppler ext transition |  |  |  | L/D Max: | 180.475 | at alpha= | 0.5 | deg
Re: | 8000000 |  |  | Cd Min: | 0.00359 | at alpha= | -0.5 | deg
Mach: | 0.1 |  |  | Cl=0 at alpha= | -5.7069 | deg
|  |  |  | @ Cl=0.1, Cd= | 0.0054418
|  |  |  | @ Cl=0.4, Cd= | 0.004743
|  |  |  | @ Cl=0.6, Cd= | 0.0036713
alpha (deg) | Cl | Cd | Cm | Cl/Cd
-18.5 | -0.333 | 0.15307 | -0.052 | -2.176
-18 | -0.349 | 0.14539 | -0.053 | -2.402
-17.5 | -0.364 | 0.14053 | -0.054 | -2.588
-17 | -0.376 | 0.13242 | -0.054 | -2.841
-16.5 | -0.388 | 0.12273 | -0.055 | -3.161
-16 | -0.399 | 0.11755 | -0.055 | -3.39
-15.5 | -0.408 | 0.11108 | -0.056 | -3.673
-15 | -0.416 | 0.1069 | -0.056 | -3.887
-14.5 | -0.422 | 0.10009 | -0.057 | -4.212
-14 | -0.425 | 0.09457 | -0.058 | -4.496
-13.5 | -0.426 | 0.08916 | -0.059 | -4.779
-13 | -0.425 | 0.08196 | -0.062 | -5.182
-12.5 | -0.419 | 0.07803 | -0.062 | -5.374
-12 | -0.411 | 0.07234 | -0.064 | -5.682
-11.5 | -0.399 | 0.06793 | -0.066 | -5.867
-11 | -0.382 | 0.06371 | -0.068 | -6.003
-10.5 | -0.363 | 0.05935 | -0.07 | -6.109
-10 | -0.34 | 0.05375 | -0.076 | -6.321
-9.5 | -0.313 | 0.04923 | -0.08 | -6.351
-9 | -0.338 | 0.00753 | -0.127 | -44.949
-8.5 | -0.298 | 0.00697 | -0.13 | -42.796
-8 | -0.25 | 0.00667 | -0.131 | -37.473
-7.5 | -0.199 | 0.00641 | -0.132 | -31.099
-7 | -0.146 | 0.00616 | -0.133 | -23.736
-6.5 | -0.091 | 0.00601 | -0.134 | -15.178
-6 | -0.034 | 0.0058 | -0.135 | -5.946
-5.5 | 0.024 | 0.00564 | -0.136 | 4.191
-5 | 0.083 | 0.00549 | -0.137 | 15.091
-4.5 | 0.143 | 0.00532 | -0.138 | 26.853
-4 | 0.203 | 0.0052 | -0.139 | 39.133
-3.5 | 0.264 | 0.00511 | -0.14 | 51.724
-3 | 0.325 | 0.00484 | -0.141 | 67.253
-2.5 | 0.387 | 0.00476 | -0.142 | 81.289
-2 | 0.448 | 0.00468 | -0.143 | 95.701
-1.5 | 0.51 | 0.00463 | -0.144 | 109.987
-1 | 0.57 | 0.00375 | -0.145 | 152.063
-0.5 | 0.631 | 0.00359 | -0.146 | 175.696
0 | 0.688 | 0.00401 | -0.147 | 171.886
0.5 | 0.748 | 0.00414 | -0.147 | 180.475
1 | 0.807 | 0.00467 | -0.148 | 172.616
1.5 | 0.866 | 0.00524 | -0.149 | 165.381
2 | 0.924 | 0.00599 | -0.15 | 154.295
2.5 | 0.979 | 0.00642 | -0.151 | 152.332
3 | 1.035 | 0.00718 | -0.152 | 144.2
3.5 | 1.091 | 0.00784 | -0.153 | 139.215
4 | 1.146 | 0.00862 | -0.153 | 132.955
4.5 | 1.199 | 0.01034 | -0.154 | 115.913
5 | 1.25 | 0.01073 | -0.155 | 116.545
5.5 | 1.298 | 0.01115 | -0.156 | 116.431
6 | 1.342 | 0.01165 | -0.157 | 115.23
6.5 | 1.382 | 0.01222 | -0.158 | 113.151
7 | 1.418 | 0.01273 | -0.159 | 111.407
7.5 | 1.448 | 0.01325 | -0.159 | 109.278
8 | 1.473 | 0.01389 | -0.16 | 106.065
8.5 | 1.492 | 0.01451 | -0.161 | 102.812
9 | 1.5 | 0.01528 | -0.162 | 98.167
9.5 | 1.497 | 0.01587 | -0.162 | 94.318
10 | 1.486 | 0.01664 | -0.163 | 89.291
10.5 | 1.465 | 0.01737 | -0.164 | 84.357
11 | 1.437 | 0.01833 | -0.165 | 78.389
11.5 | 1.402 | 0.01907 | -0.165 | 73.51
12 | 1.36 | 0.02006 | -0.166 | 67.768
12.5 | 1.312 | 0.02144 | -0.166 | 61.167
13 | 1.259 | 0.02278 | -0.167 | 55.241
13.5 | 1.201 | 0.02437 | -0.167 | 49.268
14 | 1.141 | 0.02649 | -0.167 | 43.066

## 100. Re 8M Mach 0.10 (2)
BIGFOIL.COM POLAR EXPORT
NACA67A712
NACA67A712 |  |  |  | Cl Max: | 1.8382 | at alpha= | 20 | deg
XFOIL ncrit=9 |  |  |  | L/D Max: | 243.522 | at alpha= | 1 | deg
Re: | 8000000 |  |  | Cd Min: | 0.05962 | at alpha= | 20 | deg
Mach: | 0.1 |  |  | Cl=0 at alpha= | -5.8002 | deg
|  |  |  | @ Cl=0.1, Cd= | 0.0051431
|  |  |  | @ Cl=0.4, Cd= | 0.0043666
|  |  |  | @ Cl=0.6, Cd= | 0.0039181
alpha (deg) | Cl | Cd | Cm | Cl/Cd
-18.5 | -1.0247 | 0.03176 | -0.1756 | -32.2639
-18 | -1.0543 | 0.02661 | -0.1736 | -39.6204
-17.5 | -1.0718 | 0.02324 | -0.1687 | -46.1188
-17 | -1.073 | 0.02117 | -0.1628 | -50.6849
-16.5 | -1.0661 | 0.01959 | -0.1566 | -54.4206
-16 | -1.0384 | 0.01811 | -0.1535 | -57.3385
-15.5 | -1.0018 | 0.01698 | -0.1515 | -58.9988
-15 | -0.9639 | 0.01576 | -0.1496 | -61.1612
-14.5 | -0.9195 | 0.01493 | -0.1485 | -61.5874
-14 | -0.8779 | 0.01372 | -0.147 | -63.9869
-13.5 | -0.8346 | 0.01253 | -0.1457 | -66.6081
-13 | -0.7868 | 0.01164 | -0.145 | -67.5945
-12.5 | -0.7369 | 0.01088 | -0.1445 | -67.7298
-12 | -0.6853 | 0.01024 | -0.1443 | -66.9238
-11.5 | -0.632 | 0.00976 | -0.1443 | -64.7541
-11 | -0.5784 | 0.00927 | -0.1444 | -62.3948
-10.5 | -0.5238 | 0.00887 | -0.1446 | -59.053
-10 | -0.4685 | 0.00854 | -0.1449 | -54.8595
-9.5 | -0.416 | 0.00782 | -0.1448 | -53.1969
-9 | -0.3615 | 0.00737 | -0.145 | -49.0502
-8.5 | -0.3062 | 0.007 | -0.1453 | -43.7429
-8 | -0.2501 | 0.00668 | -0.1458 | -37.4401
-7.5 | -0.1935 | 0.00638 | -0.1463 | -30.3292
-7 | -0.1365 | 0.00613 | -0.147 | -22.2675
-6.5 | -0.0796 | 0.00586 | -0.1476 | -13.5836
-6 | -0.0229 | 0.00556 | -0.1482 | -4.1187
-5.5 | 0.0344 | 0.00534 | -0.1489 | 6.4419
-5 | 0.0919 | 0.00517 | -0.1497 | 17.7756
-4.5 | 0.1492 | 0.00498 | -0.1504 | 29.9598
-4 | 0.2066 | 0.00483 | -0.1511 | 42.7743
-3.5 | 0.2643 | 0.00469 | -0.152 | 56.3539
-3 | 0.3225 | 0.00454 | -0.1529 | 71.0352
-2.5 | 0.3806 | 0.0044 | -0.1538 | 86.5
-2 | 0.4387 | 0.0043 | -0.1547 | 102.0233
-1.5 | 0.4957 | 0.00422 | -0.1554 | 117.4645
-1 | 0.5537 | 0.00409 | -0.1563 | 135.379
0 | 0.6668 | 0.00367 | -0.1577 | 181.6894
0.5 | 0.7221 | 0.0034 | -0.1582 | 212.3824
1 | 0.7744 | 0.00318 | -0.1581 | 243.522
1.5 | 0.8108 | 0.00339 | -0.1546 | 239.174
2.5 | 0.806 | 0.00557 | -0.1303 | 144.7038
3 | 0.8219 | 0.00647 | -0.1226 | 127.0325
3.5 | 0.851 | 0.00717 | -0.1177 | 118.689
4 | 0.8805 | 0.00796 | -0.1131 | 110.6156
5 | 0.9455 | 0.00954 | -0.1053 | 99.109
5.5 | 0.9811 | 0.01026 | -0.1021 | 95.6238
6 | 1.0179 | 0.0108 | -0.099 | 94.25
6.5 | 1.067 | 0.01123 | -0.0986 | 95.0134
8 | 1.1887 | 0.01295 | -0.0922 | 91.7915
8.5 | 1.2297 | 0.01361 | -0.0903 | 90.3527
9 | 1.2686 | 0.01434 | -0.0881 | 88.4658
9.5 | 1.3086 | 0.01506 | -0.0861 | 86.8924
10 | 1.3477 | 0.01585 | -0.0841 | 85.0284
10.5 | 1.3859 | 0.01667 | -0.082 | 83.1374
11 | 1.4224 | 0.01761 | -0.0796 | 80.7723
11.5 | 1.46 | 0.01852 | -0.0776 | 78.8337
12 | 1.4946 | 0.01958 | -0.0751 | 76.333
12.5 | 1.5281 | 0.02076 | -0.0726 | 73.6079
13 | 1.563 | 0.02188 | -0.0704 | 71.4351
13.5 | 1.5941 | 0.02323 | -0.0677 | 68.6225
14 | 1.6245 | 0.02469 | -0.0651 | 65.7959
14.5 | 1.6514 | 0.0264 | -0.0621 | 62.553
15 | 1.6812 | 0.02796 | -0.0597 | 60.1288
15.5 | 1.7073 | 0.0298 | -0.057 | 57.2919
16 | 1.7329 | 0.03175 | -0.0544 | 54.5795
16.5 | 1.7567 | 0.0339 | -0.0518 | 51.8201
17 | 1.7757 | 0.03648 | -0.0489 | 48.676
17.5 | 1.7937 | 0.03926 | -0.0462 | 45.6877
18 | 1.8086 | 0.04242 | -0.0435 | 42.6355
18.5 | 1.8201 | 0.04602 | -0.041 | 39.5502
19 | 1.8324 | 0.04971 | -0.0389 | 36.8618
19.5 | 1.8336 | 0.05473 | -0.0367 | 33.5026
20 | 1.8382 | 0.05962 | -0.0353 | 30.8319

## 101. Re 8M Mach 0.25 (1)
BIGFOIL.COM POLAR EXPORT
NACA67A712
NACA67A712 |  |  |  | Cl Max: | 1.486 | at alpha= | 8.5 | deg
JavaFoil+Calcfoil stall+Eppler ext transition |  |  |  | L/D Max: | 182.157 | at alpha= | 0.5 | deg
Re: | 8000000 |  |  | Cd Min: | 0.00395 | at alpha= | -0.5 | deg
Mach: | 0.25 |  |  | Cl=0 at alpha= | -5.7034 | deg
|  |  |  | @ Cl=0.1, Cd= | 0.0055459
|  |  |  | @ Cl=0.4, Cd= | 0.0048243
|  |  |  | @ Cl=0.6, Cd= | 0.0042829
alpha (deg) | Cl | Cd | Cm | Cl/Cd
-16.5 | -0.063 | 0.12964 | -0.056 | -0.486
-16 | -0.06 | 0.12306 | -0.057 | -0.489
-15.5 | -0.132 | 0.12011 | -0.057 | -1.102
-15 | -0.184 | 0.11283 | -0.057 | -1.628
-14.5 | -0.223 | 0.10724 | -0.058 | -2.081
-14 | -0.256 | 0.10172 | -0.058 | -2.52
-13.5 | -0.284 | 0.09602 | -0.059 | -2.961
-13 | -0.307 | 0.08895 | -0.06 | -3.453
-12.5 | -0.324 | 0.08227 | -0.061 | -3.943
-12 | -0.336 | 0.07735 | -0.062 | -4.34
-11.5 | -0.341 | 0.07253 | -0.062 | -4.697
-11 | -0.339 | 0.06766 | -0.064 | -5.015
-10.5 | -0.332 | 0.06237 | -0.067 | -5.32
-10 | -0.318 | 0.05817 | -0.07 | -5.464
-9.5 | -0.297 | 0.05485 | -0.071 | -5.422
-9 | -0.272 | 0.04987 | -0.076 | -5.459
-8.5 | -0.242 | 0.04411 | -0.084 | -5.493
-8 | -0.25 | 0.00699 | -0.134 | -35.735
-7.5 | -0.2 | 0.00656 | -0.135 | -30.538
-7 | -0.148 | 0.00634 | -0.136 | -23.337
-6.5 | -0.093 | 0.0061 | -0.137 | -15.188
-6 | -0.035 | 0.00597 | -0.139 | -5.887
-5.5 | 0.024 | 0.0057 | -0.14 | 4.232
-5 | 0.085 | 0.0056 | -0.141 | 15.136
-4.5 | 0.146 | 0.00538 | -0.142 | 27.2
-4 | 0.209 | 0.00526 | -0.143 | 39.662
-3.5 | 0.271 | 0.00495 | -0.144 | 54.833
-3 | 0.334 | 0.00489 | -0.145 | 68.4
-2.5 | 0.397 | 0.00484 | -0.146 | 81.989
-2 | 0.46 | 0.00451 | -0.147 | 101.99
-1.5 | 0.524 | 0.00443 | -0.148 | 118.222
-1 | 0.586 | 0.00438 | -0.149 | 133.76
-0.5 | 0.648 | 0.00395 | -0.15 | 164.108
0 | 0.707 | 0.00406 | -0.151 | 174.199
0.5 | 0.768 | 0.00421 | -0.151 | 182.157
1 | 0.828 | 0.00479 | -0.152 | 173.096
1.5 | 0.889 | 0.00536 | -0.153 | 165.697
2 | 0.949 | 0.00617 | -0.154 | 153.919
2.5 | 1.004 | 0.00662 | -0.155 | 151.692
3 | 1.063 | 0.00747 | -0.156 | 142.268
3.5 | 1.12 | 0.00817 | -0.157 | 137.119
4 | 1.175 | 0.00905 | -0.158 | 129.943
4.5 | 1.229 | 0.01074 | -0.158 | 114.36
5 | 1.28 | 0.01116 | -0.159 | 114.742
5.5 | 1.328 | 0.01164 | -0.16 | 114.07
6 | 1.37 | 0.01227 | -0.161 | 111.683
6.5 | 1.408 | 0.01282 | -0.162 | 109.796
7 | 1.439 | 0.01342 | -0.163 | 107.201
7.5 | 1.463 | 0.01402 | -0.164 | 104.33
8 | 1.478 | 0.01476 | -0.164 | 100.178
8.5 | 1.486 | 0.0155 | -0.165 | 95.824
9 | 1.476 | 0.01631 | -0.166 | 90.496
9.5 | 1.449 | 0.01713 | -0.167 | 84.581
10 | 1.407 | 0.01803 | -0.167 | 78.06
10.5 | 1.351 | 0.01907 | -0.168 | 70.868
11 | 1.281 | 0.02023 | -0.169 | 63.317
11.5 | 1.197 | 0.02156 | -0.169 | 55.527
12 | 1.099 | 0.02343 | -0.169 | 46.916
12.5 | 0.834 | 0.08214 | -0.105 | 10.154
13 | 0.736 | 0.09151 | -0.095 | 8.039
13.5 | 0.639 | 0.09694 | -0.095 | 6.587

## 102. Re 8M Mach 0.25 (2)
BIGFOIL.COM POLAR EXPORT
NACA67A712
NACA67A712 |  |  |  | Cl Max: | 1.7551 | at alpha= | 17.5 | deg
XFOIL ncrit=9 |  |  |  | L/D Max: | 252.41 | at alpha= | 1.5 | deg
Re: | 8000000 |  |  | Cd Min: | 0.15697 | at alpha= | -17.5 | deg
Mach: | 0.25 |  |  | Cl=0 at alpha= | -5.7887 | deg
|  |  |  | @ Cl=0.1, Cd= | 0.0052247
|  |  |  | @ Cl=0.4, Cd= | 0.0044277
|  |  |  | @ Cl=0.6, Cd= | 0.0040439
alpha (deg) | Cl | Cd | Cm | Cl/Cd
-17.5 | -0.2075 | 0.15697 | -0.1184 | -1.3219
-17 | -0.1884 | 0.15149 | -0.1222 | -1.2436
-15.5 | -0.1564 | 0.12833 | -0.1337 | -1.2187
-15 | -0.154 | 0.11928 | -0.1377 | -1.2911
-13.5 | -0.2925 | 0.07192 | -0.1596 | -4.067
-12.5 | -0.7291 | 0.0174 | -0.1649 | -41.9023
-12 | -0.7022 | 0.01413 | -0.161 | -49.6957
-11.5 | -0.6529 | 0.01275 | -0.1591 | -51.2078
-11 | -0.6019 | 0.01146 | -0.1574 | -52.5218
-10.5 | -0.5477 | 0.01047 | -0.1562 | -52.3114
-10 | -0.4913 | 0.00972 | -0.1553 | -50.5453
-9.5 | -0.434 | 0.00909 | -0.1546 | -47.7448
-9 | -0.3787 | 0.00823 | -0.1538 | -46.0146
-8.5 | -0.3215 | 0.00756 | -0.1533 | -42.5265
-8 | -0.2625 | 0.00711 | -0.1532 | -36.9198
-7.5 | -0.2034 | 0.00669 | -0.1532 | -30.4036
-7 | -0.144 | 0.00634 | -0.1534 | -22.7129
-6.5 | -0.0843 | 0.00605 | -0.1537 | -13.9339
-6 | -0.0251 | 0.00572 | -0.154 | -4.3881
-5.5 | 0.0343 | 0.00544 | -0.1545 | 6.3051
-5 | 0.0939 | 0.00524 | -0.155 | 17.9198
-4.5 | 0.1536 | 0.00509 | -0.1556 | 30.1768
-4 | 0.2129 | 0.00489 | -0.1562 | 43.5378
-3.5 | 0.2732 | 0.00474 | -0.1571 | 57.6371
-3 | 0.3331 | 0.00457 | -0.1579 | 72.8884
-2.5 | 0.3933 | 0.00444 | -0.1588 | 88.5811
-2 | 0.4532 | 0.00433 | -0.1597 | 104.6651
-1.5 | 0.512 | 0.00424 | -0.1604 | 120.7547
-1 | 0.572 | 0.00412 | -0.1613 | 138.835
-0.5 | 0.6309 | 0.00396 | -0.1621 | 159.3182
0 | 0.6885 | 0.00371 | -0.1627 | 185.5795
0.5 | 0.7459 | 0.00342 | -0.1633 | 218.0994
1.5 | 0.838 | 0.00332 | -0.1596 | 252.4096
2 | 0.8387 | 0.0043 | -0.1476 | 195.0465
3 | 0.8292 | 0.00674 | -0.1224 | 123.0267
3.5 | 0.8578 | 0.00751 | -0.1172 | 114.221
4 | 0.8861 | 0.00841 | -0.112 | 105.3627
5 | 0.9509 | 0.01016 | -0.1035 | 93.5925
5.5 | 0.9871 | 0.01095 | -0.1 | 90.1461
6 | 1.0245 | 0.01154 | -0.0966 | 88.7782
7 | 1.1162 | 0.01262 | -0.0933 | 88.4469
7.5 | 1.1592 | 0.01326 | -0.0911 | 87.4208
8 | 1.2013 | 0.01399 | -0.0888 | 85.8685
8.5 | 1.2438 | 0.01473 | -0.0865 | 84.4399
9 | 1.2841 | 0.01559 | -0.0839 | 82.3669
9.5 | 1.325 | 0.01643 | -0.0815 | 80.6452
10 | 1.3658 | 0.01734 | -0.079 | 78.7659
10.5 | 1.4043 | 0.01838 | -0.0762 | 76.4037
11 | 1.4427 | 0.01946 | -0.0734 | 74.1367
11.5 | 1.48 | 0.02066 | -0.0706 | 71.636
12 | 1.515 | 0.022 | -0.0674 | 68.8636
12.5 | 1.5505 | 0.02338 | -0.0644 | 66.3174
13 | 1.5816 | 0.02507 | -0.0609 | 63.0874
13.5 | 1.6129 | 0.02686 | -0.0575 | 60.0484
14 | 1.6422 | 0.0288 | -0.054 | 57.0208
14.5 | 1.6688 | 0.03104 | -0.0504 | 53.7629
15 | 1.6956 | 0.03338 | -0.0471 | 50.7969
15.5 | 1.7148 | 0.03638 | -0.0432 | 47.1358
16 | 1.7341 | 0.03953 | -0.0397 | 43.8679
16.5 | 1.7468 | 0.04341 | -0.0361 | 40.2396
17 | 1.7529 | 0.0481 | -0.0326 | 36.4428
17.5 | 1.7551 | 0.05351 | -0.0297 | 32.7995
18 | 1.7474 | 0.06028 | -0.0274 | 28.9881
18.5 | 1.7315 | 0.06856 | -0.0262 | 25.2553
19 | 1.7019 | 0.0792 | -0.0268 | 21.4886
19.5 | 1.6703 | 0.09112 | -0.0296 | 18.3308
20 | 1.636 | 0.10431 | -0.0346 | 15.684

## 103. Re 8M Mach 0.50 (1)
BIGFOIL.COM POLAR EXPORT
NACA67A712
NACA67A712 |  |  |  | Cl Max: | 1.457 | at alpha= | 6 | deg
JavaFoil+Calcfoil stall+Eppler ext transition |  |  |  | L/D Max: | 187.398 | at alpha= | 0.5 | deg
Re: | 8000000 |  |  | Cd Min: | 0.00421 | at alpha= | -0.5 | deg
Mach: | 0.5 |  |  | Cl=0 at alpha= | -5.7364 | deg
|  |  |  | @ Cl=0.1, Cd= | 0.0056071
|  |  |  | @ Cl=0.4, Cd= | 0.0051182
|  |  |  | @ Cl=0.6, Cd= | 0.0048939
alpha (deg) | Cl | Cd | Cm | Cl/Cd
-20 | -0.786 | 0.15204 | -0.068 | -5.171
-19.5 | -0.759 | 0.1472 | -0.069 | -5.157
-19 | -0.732 | 0.1424 | -0.069 | -5.142
-18.5 | -0.705 | 0.13767 | -0.07 | -5.122
-18 | -0.678 | 0.13676 | -0.071 | -4.959
-17.5 | -0.651 | 0.12954 | -0.071 | -5.023
-17 | -0.623 | 0.12425 | -0.07 | -5.01
-16.5 | -0.596 | 0.11655 | -0.071 | -5.11
-16 | -0.569 | 0.10828 | -0.072 | -5.252
-15.5 | -0.542 | 0.1015 | -0.073 | -5.336
-15 | -0.515 | 0.09395 | -0.075 | -5.48
-14.5 | -0.485 | 0.10797 | -0.071 | -4.496
-14 | -0.458 | 0.09885 | -0.071 | -4.63
-13.5 | -0.43 | 0.08958 | -0.072 | -4.805
-13 | -0.403 | 0.08336 | -0.073 | -4.836
-12.5 | -0.376 | 0.07696 | -0.076 | -4.887
-12 | -0.349 | 0.0715 | -0.078 | -4.88
-11.5 | -0.322 | 0.06606 | -0.081 | -4.875
-11 | -0.292 | 0.07162 | -0.072 | -4.081
-10.5 | -0.264 | 0.06954 | -0.07 | -3.803
-10 | -0.237 | 0.06297 | -0.072 | -3.765
-9.5 | -0.21 | 0.05813 | -0.075 | -3.609
-9 | -0.182 | 0.0537 | -0.078 | -3.396
-8.5 | -0.155 | 0.04942 | -0.081 | -3.137
-8 | -0.127 | 0.05325 | -0.069 | -2.376
-7.5 | -0.099 | 0.04889 | -0.072 | -2.026
-7 | -0.072 | 0.04334 | -0.079 | -1.655
-6.5 | -0.069 | 0.04097 | -0.08 | -1.696
-6 | -0.029 | 0.03734 | -0.087 | -0.776
-5.5 | 0.026 | 0.00609 | -0.156 | 4.197
-5 | 0.092 | 0.00564 | -0.157 | 16.266
-4.5 | 0.16 | 0.00536 | -0.158 | 29.941
-4 | 0.23 | 0.00511 | -0.159 | 45.084
-3.5 | 0.301 | 0.00474 | -0.16 | 63.555
-3 | 0.372 | 0.00513 | -0.161 | 72.609
-2.5 | 0.443 | 0.0051 | -0.163 | 86.923
-2 | 0.513 | 0.00499 | -0.164 | 102.854
-1.5 | 0.586 | 0.0049 | -0.165 | 119.519
-1 | 0.655 | 0.00487 | -0.166 | 134.642
-0.5 | 0.725 | 0.00421 | -0.167 | 172.198
0 | 0.787 | 0.00433 | -0.168 | 181.83
0.5 | 0.855 | 0.00456 | -0.169 | 187.398
1 | 0.923 | 0.00525 | -0.17 | 175.665
1.5 | 0.99 | 0.00602 | -0.171 | 164.599
2 | 1.057 | 0.00704 | -0.171 | 150.132
2.5 | 1.117 | 0.00776 | -0.172 | 143.959
3 | 1.18 | 0.00881 | -0.173 | 133.925
3.5 | 1.242 | 0.00982 | -0.174 | 126.527
4 | 1.301 | 0.01218 | -0.175 | 106.792
4.5 | 1.355 | 0.01279 | -0.176 | 105.971
5 | 1.404 | 0.01342 | -0.177 | 104.555
5.5 | 1.441 | 0.01434 | -0.178 | 100.5
6 | 1.457 | 0.0152 | -0.179 | 95.873
6.5 | 1.439 | 0.01622 | -0.18 | 88.722
7 | 1.342 | 0.01753 | -0.181 | 76.571
7.5 | 0.714 | 0.05278 | -0.076 | 13.526
8 | 0.905 | 0.01961 | -0.183 | 46.151
8.5 | 0.935 | 0.02142 | -0.184 | 43.644
9 | 0.968 | 0.02108 | -0.185 | 45.894
9.5 | 0.998 | 0.02276 | -0.185 | 43.851
10 | 0.85 | 0.06931 | -0.098 | 12.262
10.5 | 1.06 | 0.02408 | -0.187 | 44.026
11 | 1.088 | 0.02601 | -0.187 | 41.826

## 104. Re 8M Mach 0.50 (2)
BIGFOIL.COM POLAR EXPORT
NACA67A712
NACA67A712 |  |  |  | Cl Max: | 1.4461 | at alpha= | 10.5 | deg
XFOIL ncrit=9 |  |  |  | L/D Max: | 312.11 | at alpha= | 1.5 | deg
Re: | 8000000 |  |  | Cd Min: | 0.20954 | at alpha= | -20 | deg
Mach: | 0.5 |  |  | Cl=0 at alpha= | -5.7846 | deg
|  |  |  | @ Cl=0.1, Cd= | 0.005869
|  |  |  | @ Cl=0.4, Cd= | 0.0047228
|  |  |  | @ Cl=0.6, Cd= | 0.0043813
alpha (deg) | Cl | Cd | Cm | Cl/Cd
-20 | -0.2674 | 0.20954 | -0.113 | -1.2761
-19 | -0.2274 | 0.1942 | -0.1218 | -1.171
-18.5 | -0.2065 | 0.18709 | -0.1262 | -1.1037
-18 | -0.1847 | 0.18042 | -0.1305 | -1.0237
-17.5 | -0.1635 | 0.17345 | -0.1349 | -0.94263
-17 | -0.1443 | 0.16585 | -0.1391 | -0.87006
-16.5 | -0.1243 | 0.15856 | -0.1433 | -0.78393
-16 | -0.1097 | 0.14989 | -0.1475 | -0.73187
-15.5 | -0.0896 | 0.14324 | -0.1516 | -0.62552
-15 | -0.0692 | 0.13667 | -0.1557 | -0.50633
-14.5 | -0.0519 | 0.1295 | -0.1596 | -0.40077
-14 | -0.0377 | 0.12185 | -0.1634 | -0.3094
-13.5 | -0.0228 | 0.11474 | -0.1672 | -0.19871
-13 | -0.0092 | 0.10771 | -0.1707 | -0.085415
-12.5 | 0.0093 | 0.1019 | -0.174 | 0.091266
-12 | 0.0199 | 0.09484 | -0.1772 | 0.20983
-11.5 | 0.0256 | 0.08737 | -0.1805 | 0.29301
-11 | 0.0399 | 0.08145 | -0.1835 | 0.48987
-10.5 | 0.0515 | 0.07537 | -0.1864 | 0.6833
-10 | 0.0606 | 0.06923 | -0.1891 | 0.87534
-9.5 | 0.0575 | 0.06187 | -0.1921 | 0.92937
-9 | 0.0524 | 0.05486 | -0.1949 | 0.95516
-8.5 | 0.0388 | 0.04746 | -0.1983 | 0.81753
-8 | 0.0017 | 0.04039 | -0.1995 | 0.04209
-7.5 | -0.0301 | 0.03151 | -0.1987 | -0.95525
-7 | -0.0365 | 0.02384 | -0.1953 | -1.531
-6.5 | -0.0419 | 0.01518 | -0.1896 | -2.7602
-6 | -0.0268 | 0.00815 | -0.1838 | -3.2883
-5.5 | 0.0354 | 0.00665 | -0.1816 | 5.3233
-5 | 0.1024 | 0.00584 | -0.1803 | 17.5342
-4.5 | 0.1722 | 0.00547 | -0.1799 | 31.4808
-4 | 0.2418 | 0.00519 | -0.1798 | 46.5896
-3.5 | 0.3108 | 0.00494 | -0.18 | 62.915
-3 | 0.3799 | 0.00477 | -0.1805 | 79.6436
-2.5 | 0.4481 | 0.00461 | -0.1811 | 97.2017
-2 | 0.5157 | 0.0045 | -0.1817 | 114.6
-1.5 | 0.5837 | 0.00441 | -0.1826 | 132.3583
-1 | 0.6519 | 0.00429 | -0.1836 | 151.958
-0.5 | 0.7192 | 0.00416 | -0.1844 | 172.8846
0 | 0.7832 | 0.00394 | -0.1846 | 198.7817
0.5 | 0.8487 | 0.00363 | -0.1853 | 233.8017
1 | 0.9111 | 0.00327 | -0.1853 | 278.6239
1.5 | 0.9613 | 0.00308 | -0.1824 | 312.1104
2 | 0.9433 | 0.00397 | -0.1643 | 237.6071
2.5 | 0.9122 | 0.0057 | -0.1447 | 160.0351
3 | 0.8926 | 0.00769 | -0.1284 | 116.0728
3.5 | 0.8931 | 0.00947 | -0.1166 | 94.3083
4 | 0.9198 | 0.01073 | -0.1098 | 85.7223
5 | 0.9848 | 0.01321 | -0.0985 | 74.5496
6 | 1.0626 | 0.0154 | -0.0891 | 69
7.5 | 1.2141 | 0.01818 | -0.0798 | 66.7822
8 | 1.2629 | 0.01933 | -0.0761 | 65.3337
8.5 | 1.3096 | 0.02065 | -0.0718 | 63.4189
9 | 1.3584 | 0.02199 | -0.0675 | 61.7735
9.5 | 1.4026 | 0.0237 | -0.0625 | 59.1814
10 | 1.4394 | 0.02596 | -0.0562 | 55.4468
10.5 | 1.4461 | 0.03025 | -0.0468 | 47.805
11 | 1.4319 | 0.03651 | -0.0373 | 39.2194
11.5 | 1.4054 | 0.04478 | -0.0296 | 31.3845
12 | 1.3678 | 0.05485 | -0.0246 | 24.9371
12.5 | 1.3281 | 0.06628 | -0.0229 | 20.0377
13 | 1.2876 | 0.07926 | -0.0249 | 16.2453
13.5 | 1.2493 | 0.09371 | -0.0307 | 13.3316
14 | 1.214 | 0.10964 | -0.04 | 11.0726
14.5 | 1.186 | 0.12615 | -0.0511 | 9.4015
15 | 1.1667 | 0.14219 | -0.0618 | 8.2052
15.5 | 1.1504 | 0.15742 | -0.0711 | 7.3078

## 105. Re 10M Mach 0.00 (1)
BIGFOIL.COM POLAR EXPORT
NACA67A712
NACA67A712 |  |  |  | Cl Max: | 1.503 | at alpha= | 9 | deg
JavaFoil+Calcfoil stall+Eppler ext transition |  |  |  | L/D Max: | 148.02 | at alpha= | 1.5 | deg
Re: | 10000000 |  |  | Cd Min: | 0.00461 | at alpha= | -2.5 | deg
Mach: | 0 |  |  | Cl=0 at alpha= | -5.7069 | deg
|  |  |  | @ Cl=0.1, Cd= | 0.005251
|  |  |  | @ Cl=0.4, Cd= | 0.0046175
|  |  |  | @ Cl=0.6, Cd= | 0.0047238
alpha (deg) | Cl | Cd | Cm | Cl/Cd
-19 | -0.361 | 0.15642 | -0.052 | -2.309
-18.5 | -0.375 | 0.14884 | -0.053 | -2.52
-18 | -0.389 | 0.1414 | -0.053 | -2.751
-17.5 | -0.401 | 0.13672 | -0.054 | -2.934
-17 | -0.411 | 0.12988 | -0.054 | -3.165
-16.5 | -0.42 | 0.12125 | -0.055 | -3.466
-16 | -0.428 | 0.11541 | -0.056 | -3.711
-15.5 | -0.435 | 0.10907 | -0.057 | -3.987
-15 | -0.44 | 0.10467 | -0.056 | -4.201
-14.5 | -0.443 | 0.09801 | -0.058 | -4.52
-14 | -0.444 | 0.0919 | -0.059 | -4.831
-13.5 | -0.443 | 0.08562 | -0.062 | -5.17
-13 | -0.438 | 0.08058 | -0.063 | -5.44
-12.5 | -0.431 | 0.07604 | -0.064 | -5.662
-12 | -0.42 | 0.07041 | -0.067 | -5.972
-11.5 | -0.406 | 0.06641 | -0.068 | -6.111
-11 | -0.388 | 0.06271 | -0.069 | -6.182
-10.5 | -0.367 | 0.05793 | -0.072 | -6.329
-10 | -0.345 | 0.04992 | -0.081 | -6.911
-9.5 | -0.381 | 0.00727 | -0.126 | -52.425
-9 | -0.343 | 0.00705 | -0.128 | -48.64
-8.5 | -0.298 | 0.00663 | -0.129 | -44.957
-8 | -0.25 | 0.00634 | -0.13 | -39.434
-7.5 | -0.199 | 0.00618 | -0.131 | -32.184
-7 | -0.146 | 0.00595 | -0.132 | -24.529
-6.5 | -0.091 | 0.00578 | -0.133 | -15.741
-6 | -0.034 | 0.00557 | -0.134 | -6.166
-5.5 | 0.024 | 0.00542 | -0.135 | 4.34
-5 | 0.082 | 0.00529 | -0.136 | 15.572
-4.5 | 0.142 | 0.00516 | -0.137 | 27.536
-4 | 0.202 | 0.00506 | -0.138 | 39.957
-3.5 | 0.263 | 0.00495 | -0.139 | 53.173
-3 | 0.324 | 0.00471 | -0.14 | 68.756
-2.5 | 0.385 | 0.00461 | -0.141 | 83.53
-2 | 0.445 | 0.00464 | -0.142 | 95.877
-1.5 | 0.507 | 0.00463 | -0.143 | 109.59
-1 | 0.567 | 0.00474 | -0.144 | 119.663
-0.5 | 0.628 | 0.00471 | -0.145 | 133.275
0 | 0.684 | 0.00501 | -0.146 | 136.488
0.5 | 0.743 | 0.00512 | -0.147 | 145.152
1 | 0.802 | 0.00558 | -0.147 | 143.73
1.5 | 0.862 | 0.00582 | -0.148 | 148.02
2 | 0.92 | 0.00628 | -0.149 | 146.534
2.5 | 0.974 | 0.00689 | -0.15 | 141.367
3 | 1.031 | 0.00738 | -0.151 | 139.689
3.5 | 1.087 | 0.00796 | -0.152 | 136.558
4 | 1.141 | 0.00882 | -0.153 | 129.434
4.5 | 1.194 | 0.00991 | -0.154 | 120.465
5 | 1.245 | 0.01027 | -0.154 | 121.203
5.5 | 1.294 | 0.01067 | -0.155 | 121.287
6 | 1.338 | 0.01116 | -0.156 | 119.921
6.5 | 1.378 | 0.01167 | -0.157 | 118.108
7 | 1.414 | 0.01213 | -0.158 | 116.548
7.5 | 1.446 | 0.01262 | -0.159 | 114.509
8 | 1.472 | 0.01322 | -0.159 | 111.315
8.5 | 1.493 | 0.01382 | -0.16 | 108.023
9 | 1.503 | 0.01443 | -0.161 | 104.165
9.5 | 1.503 | 0.01506 | -0.162 | 99.801
10 | 1.495 | 0.01577 | -0.162 | 94.807
10.5 | 1.479 | 0.01653 | -0.163 | 89.503
11 | 1.456 | 0.01719 | -0.164 | 84.697
11.5 | 1.426 | 0.01804 | -0.165 | 79.061
12 | 1.39 | 0.01891 | -0.165 | 73.506
12.5 | 1.348 | 0.02011 | -0.166 | 67.036
13 | 1.302 | 0.02124 | -0.166 | 61.298
13.5 | 1.252 | 0.02263 | -0.167 | 55.336
14 | 1.198 | 0.02437 | -0.167 | 49.16

## 106. Re 10M Mach 0.00 (2)
BIGFOIL.COM POLAR EXPORT
NACA67A712
NACA67A712 |  |  |  | Cl Max: | 1.8725 | at alpha= | 20 | deg
XFOIL ncrit=9 |  |  |  | L/D Max: | 205.673 | at alpha= | 0.5 | deg
Re: | 10000000 |  |  | Cd Min: | 0.05311 | at alpha= | 20 | deg
Mach: | 0 |  |  | Cl=0 at alpha= | -5.7977 | deg
|  |  |  | @ Cl=0.1, Cd= | 0.0048957
|  |  |  | @ Cl=0.4, Cd= | 0.0041703
|  |  |  | @ Cl=0.6, Cd= | 0.0038196
alpha (deg) | Cl | Cd | Cm | Cl/Cd
-20 | -1.0717 | 0.0388 | -0.1683 | -27.6211
-19.5 | -1.127 | 0.02935 | -0.1715 | -38.3986
-19 | -1.1589 | 0.02452 | -0.1682 | -47.2635
-18.5 | -1.1699 | 0.02169 | -0.1633 | -53.9373
-18 | -1.1649 | 0.01997 | -0.1582 | -58.3325
-17.5 | -1.1612 | 0.01849 | -0.1516 | -62.8015
-17 | -1.1327 | 0.01726 | -0.1489 | -65.6257
-16.5 | -1.0982 | 0.01618 | -0.1468 | -67.8739
-16 | -1.0598 | 0.0152 | -0.1453 | -69.7237
-15.5 | -1.0174 | 0.0144 | -0.1442 | -70.6528
-15 | -0.9741 | 0.01356 | -0.1433 | -71.8363
-14.5 | -0.9276 | 0.0129 | -0.1427 | -71.907
-14 | -0.8804 | 0.0122 | -0.1422 | -72.1639
-13.5 | -0.8342 | 0.01126 | -0.1416 | -74.0853
-13 | -0.7853 | 0.01052 | -0.1413 | -74.6483
-12.5 | -0.7355 | 0.00983 | -0.1411 | -74.822
-12 | -0.6838 | 0.00929 | -0.1412 | -73.606
-11.5 | -0.6309 | 0.00885 | -0.1414 | -71.2881
-11 | -0.5774 | 0.00845 | -0.1417 | -68.3314
-10.5 | -0.5231 | 0.00811 | -0.1421 | -64.5006
-10 | -0.4684 | 0.00782 | -0.1426 | -59.8977
-9.5 | -0.4144 | 0.0074 | -0.1429 | -56
-9 | -0.36 | 0.00695 | -0.1433 | -51.7986
-8.5 | -0.3048 | 0.00657 | -0.1437 | -46.3927
-8 | -0.2491 | 0.00624 | -0.1443 | -39.9199
-7.5 | -0.1929 | 0.00597 | -0.145 | -32.3116
-7 | -0.1362 | 0.00575 | -0.1457 | -23.687
-6.5 | -0.0794 | 0.00554 | -0.1465 | -14.3321
-6 | -0.0229 | 0.00529 | -0.1471 | -4.3289
-5.5 | 0.0337 | 0.00508 | -0.1478 | 6.6339
-5 | 0.0907 | 0.00492 | -0.1486 | 18.435
-4.5 | 0.1481 | 0.00477 | -0.1494 | 31.0482
-4 | 0.2057 | 0.00458 | -0.1503 | 44.9127
-3.5 | 0.2636 | 0.00444 | -0.1512 | 59.3694
-3 | 0.3213 | 0.0043 | -0.1522 | 74.7209
-2.5 | 0.3787 | 0.0042 | -0.153 | 90.1667
-2 | 0.4361 | 0.00412 | -0.1538 | 105.8495
-1.5 | 0.494 | 0.004 | -0.1548 | 123.5
-1 | 0.5509 | 0.00394 | -0.1555 | 139.8223
-0.5 | 0.608 | 0.0038 | -0.1563 | 160
0 | 0.6635 | 0.00363 | -0.1569 | 182.7824
0.5 | 0.7178 | 0.00349 | -0.1572 | 205.6734
1.5 | 0.7854 | 0.00411 | -0.1492 | 191.0949
2 | 0.7833 | 0.00489 | -0.1372 | 160.184
2.5 | 0.7869 | 0.00591 | -0.1267 | 133.1472
3 | 0.8154 | 0.00657 | -0.1216 | 124.1096
3.5 | 0.8465 | 0.00721 | -0.1173 | 117.4064
4 | 0.8807 | 0.00785 | -0.1136 | 112.1911
4.5 | 0.9146 | 0.00857 | -0.1099 | 106.7211
5 | 0.9512 | 0.00922 | -0.1069 | 103.167
6 | 1.0307 | 0.01038 | -0.1022 | 99.2967
6.5 | 1.0706 | 0.01081 | -0.0998 | 99.0379
7 | 1.1066 | 0.0112 | -0.0966 | 98.8036
7.5 | 1.1562 | 0.01168 | -0.0966 | 98.9897
8 | 1.1966 | 0.01228 | -0.0946 | 97.443
8.5 | 1.2367 | 0.01292 | -0.0926 | 95.7198
9 | 1.277 | 0.01358 | -0.0907 | 94.0353
9.5 | 1.3173 | 0.01422 | -0.0889 | 92.6371
10 | 1.3545 | 0.01502 | -0.0866 | 90.1798
10.5 | 1.3941 | 0.01574 | -0.0848 | 88.5705
11 | 1.4313 | 0.01659 | -0.0827 | 86.2749
11.5 | 1.4675 | 0.01747 | -0.0805 | 84.0011
12 | 1.5033 | 0.01843 | -0.0784 | 81.5681
12.5 | 1.5377 | 0.01947 | -0.076 | 78.9779
13 | 1.5713 | 0.02055 | -0.0737 | 76.4623
13.5 | 1.6046 | 0.02172 | -0.0715 | 73.8766
14 | 1.633 | 0.02317 | -0.0686 | 70.4791
14.5 | 1.6643 | 0.02449 | -0.0663 | 67.9584
15 | 1.6929 | 0.02599 | -0.0638 | 65.1366
15.5 | 1.722 | 0.02752 | -0.0615 | 62.5727
16 | 1.7475 | 0.02929 | -0.0588 | 59.662
16.5 | 1.7732 | 0.03113 | -0.0564 | 56.9611
17 | 1.7924 | 0.03353 | -0.0535 | 53.4566
17.5 | 1.8119 | 0.03595 | -0.0508 | 50.4006
18 | 1.8285 | 0.03872 | -0.0481 | 47.2237
18.5 | 1.8427 | 0.04182 | -0.0456 | 44.0626
19 | 1.8585 | 0.04483 | -0.0435 | 41.4566
19.5 | 1.8634 | 0.0491 | -0.0409 | 37.9511
20 | 1.8725 | 0.05311 | -0.0391 | 35.257

## 107. Re 10M Mach 0.10 (1)
BIGFOIL.COM POLAR EXPORT
NACA67A712
NACA67A712 |  |  |  | Cl Max: | 1.501 | at alpha= | 9 | deg
JavaFoil+Calcfoil stall+Eppler ext transition |  |  |  | L/D Max: | 147.654 | at alpha= | 1.5 | deg
Re: | 10000000 |  |  | Cd Min: | 0.00445 | at alpha= | -1 | deg
Mach: | 0.1 |  |  | Cl=0 at alpha= | -5.7069 | deg
|  |  |  | @ Cl=0.1, Cd= | 0.0052875
|  |  |  | @ Cl=0.4, Cd= | 0.0046264
|  |  |  | @ Cl=0.6, Cd= | 0.0045779
alpha (deg) | Cl | Cd | Cm | Cl/Cd
-18.5 | -0.333 | 0.15227 | -0.053 | -2.188
-18 | -0.349 | 0.14639 | -0.053 | -2.386
-17.5 | -0.364 | 0.13839 | -0.054 | -2.629
-17 | -0.376 | 0.13107 | -0.054 | -2.87
-16.5 | -0.388 | 0.12286 | -0.055 | -3.158
-16 | -0.399 | 0.11602 | -0.056 | -3.436
-15.5 | -0.408 | 0.10952 | -0.057 | -3.726
-15 | -0.416 | 0.10673 | -0.056 | -3.895
-14.5 | -0.422 | 0.09894 | -0.058 | -4.263
-14 | -0.425 | 0.09384 | -0.059 | -4.532
-13.5 | -0.426 | 0.08835 | -0.059 | -4.824
-13 | -0.425 | 0.08153 | -0.063 | -5.213
-12.5 | -0.42 | 0.07681 | -0.063 | -5.463
-12 | -0.411 | 0.07138 | -0.066 | -5.765
-11.5 | -0.399 | 0.06724 | -0.067 | -5.934
-11 | -0.383 | 0.06343 | -0.068 | -6.032
-10.5 | -0.363 | 0.05898 | -0.071 | -6.15
-10 | -0.341 | 0.0521 | -0.078 | -6.545
-9.5 | -0.316 | 0.04538 | -0.085 | -6.959
-9 | -0.342 | 0.00719 | -0.128 | -47.557
-8.5 | -0.298 | 0.00668 | -0.13 | -44.614
-8 | -0.25 | 0.00642 | -0.131 | -38.952
-7.5 | -0.199 | 0.00625 | -0.132 | -31.898
-7 | -0.146 | 0.00596 | -0.133 | -24.53
-6.5 | -0.091 | 0.00581 | -0.134 | -15.688
-6 | -0.034 | 0.0056 | -0.135 | -6.152
-5.5 | 0.024 | 0.00544 | -0.136 | 4.338
-5 | 0.083 | 0.00533 | -0.137 | 15.537
-4.5 | 0.143 | 0.00518 | -0.138 | 27.538
-4 | 0.203 | 0.00508 | -0.139 | 40.056
-3.5 | 0.264 | 0.00499 | -0.14 | 52.91
-3 | 0.325 | 0.00472 | -0.141 | 69.013
-2.5 | 0.387 | 0.00462 | -0.142 | 83.597
-2 | 0.448 | 0.00465 | -0.143 | 96.229
-1.5 | 0.51 | 0.00467 | -0.144 | 109.148
-1 | 0.57 | 0.00445 | -0.145 | 128.182
-0.5 | 0.631 | 0.00471 | -0.146 | 133.991
0 | 0.688 | 0.00503 | -0.146 | 136.684
0.5 | 0.747 | 0.00514 | -0.147 | 145.231
1 | 0.806 | 0.00559 | -0.148 | 144.166
1.5 | 0.866 | 0.00586 | -0.149 | 147.654
2 | 0.925 | 0.00632 | -0.15 | 146.335
2.5 | 0.979 | 0.00694 | -0.151 | 141.007
3 | 1.036 | 0.00744 | -0.152 | 139.299
3.5 | 1.092 | 0.00803 | -0.153 | 135.945
4 | 1.147 | 0.00887 | -0.154 | 129.223
4.5 | 1.199 | 0.00998 | -0.154 | 120.136
5 | 1.251 | 0.01034 | -0.155 | 120.969
5.5 | 1.299 | 0.01077 | -0.156 | 120.677
6 | 1.343 | 0.01126 | -0.157 | 119.332
6.5 | 1.383 | 0.01178 | -0.158 | 117.39
7 | 1.419 | 0.01226 | -0.159 | 115.74
7.5 | 1.449 | 0.01275 | -0.159 | 113.653
8 | 1.474 | 0.01335 | -0.16 | 110.41
8.5 | 1.493 | 0.01398 | -0.161 | 106.854
9 | 1.501 | 0.01468 | -0.162 | 102.266
9.5 | 1.498 | 0.01525 | -0.163 | 98.219
10 | 1.486 | 0.01599 | -0.163 | 92.968
10.5 | 1.466 | 0.01669 | -0.164 | 87.867
11 | 1.438 | 0.01763 | -0.165 | 81.57
11.5 | 1.403 | 0.0184 | -0.165 | 76.22
12 | 1.361 | 0.01926 | -0.166 | 70.635
12.5 | 1.312 | 0.02066 | -0.167 | 63.521
13 | 1.26 | 0.02182 | -0.167 | 57.745
13.5 | 1.202 | 0.02365 | -0.167 | 50.806
14 | 1.142 | 0.02552 | -0.167 | 44.738

## 108. Re 10M Mach 0.10 (2)
BIGFOIL.COM POLAR EXPORT
NACA67A712
NACA67A712 |  |  |  | Cl Max: | 1.8617 | at alpha= | 20 | deg
XFOIL ncrit=9 |  |  |  | L/D Max: | 206.963 | at alpha= | 0.5 | deg
Re: | 10000000 |  |  | Cd Min: | 0.05695 | at alpha= | 20 | deg
Mach: | 0.1 |  |  | Cl=0 at alpha= | -5.7956 | deg
|  |  |  | @ Cl=0.1, Cd= | 0.0049069
|  |  |  | @ Cl=0.4, Cd= | 0.0041737
|  |  |  | @ Cl=0.6, Cd= | 0.0038285
alpha (deg) | Cl | Cd | Cm | Cl/Cd
-19 | -1.0345 | 0.0348 | -0.1752 | -29.727
-18.5 | -1.0843 | 0.02747 | -0.175 | -39.4722
-18 | -1.0957 | 0.02421 | -0.1714 | -45.2582
-17.5 | -1.1134 | 0.02119 | -0.1649 | -52.5437
-17 | -1.1141 | 0.01948 | -0.1577 | -57.192
-16.5 | -1.0941 | 0.01778 | -0.1536 | -61.5354
-16 | -1.0612 | 0.01647 | -0.1511 | -64.4323
-15.5 | -1.0221 | 0.01541 | -0.1492 | -66.3271
-15 | -0.9807 | 0.01438 | -0.1477 | -68.1989
-14.5 | -0.9348 | 0.01361 | -0.1467 | -68.6848
-13.5 | -0.8397 | 0.01197 | -0.1451 | -70.1504
-13 | -0.7917 | 0.01105 | -0.1444 | -71.6471
-12.5 | -0.7422 | 0.01022 | -0.1438 | -72.6223
-12 | -0.6905 | 0.00958 | -0.1436 | -72.0772
-11.5 | -0.6373 | 0.00906 | -0.1436 | -70.3422
-11 | -0.5833 | 0.00861 | -0.1437 | -67.7468
-10.5 | -0.5285 | 0.00824 | -0.1439 | -64.1383
-10 | -0.4731 | 0.00793 | -0.1442 | -59.6595
-9.5 | -0.4178 | 0.00758 | -0.1445 | -55.1187
-9 | -0.3633 | 0.00705 | -0.1447 | -51.5319
-8.5 | -0.3076 | 0.00664 | -0.1451 | -46.3253
-8 | -0.2514 | 0.0063 | -0.1456 | -39.9048
-7.5 | -0.1947 | 0.00601 | -0.1462 | -32.396
-7 | -0.1376 | 0.00577 | -0.1468 | -23.8475
-6.5 | -0.0803 | 0.00556 | -0.1475 | -14.4424
-6 | -0.0233 | 0.00532 | -0.1482 | -4.3797
-5.5 | 0.0337 | 0.0051 | -0.1488 | 6.6078
-5 | 0.0911 | 0.00493 | -0.1495 | 18.4787
-4.5 | 0.149 | 0.00478 | -0.1504 | 31.1715
-4 | 0.2069 | 0.00459 | -0.1512 | 45.0763
-3.5 | 0.2652 | 0.00445 | -0.1522 | 59.5955
-3 | 0.3233 | 0.0043 | -0.1531 | 75.186
-2.5 | 0.381 | 0.0042 | -0.1539 | 90.7143
-2 | 0.4387 | 0.00412 | -0.1547 | 106.4806
-1.5 | 0.497 | 0.00401 | -0.1557 | 123.9401
-1 | 0.5543 | 0.00394 | -0.1564 | 140.6853
-0.5 | 0.6117 | 0.0038 | -0.1572 | 160.9737
0 | 0.6675 | 0.00363 | -0.1578 | 183.8843
0.5 | 0.7223 | 0.00349 | -0.1581 | 206.9628
1.5 | 0.7901 | 0.00408 | -0.1501 | 193.652
2.5 | 0.7891 | 0.00591 | -0.1269 | 133.5195
3 | 0.816 | 0.00662 | -0.1215 | 123.2628
3.5 | 0.8482 | 0.00726 | -0.1172 | 116.832
4 | 0.8812 | 0.00793 | -0.1133 | 111.1223
4.5 | 0.9159 | 0.00865 | -0.1097 | 105.8844
5 | 0.9518 | 0.00934 | -0.1065 | 101.9058
6 | 1.0316 | 0.01051 | -0.1016 | 98.1541
6.5 | 1.0719 | 0.01095 | -0.0993 | 97.8904
7 | 1.1085 | 0.01132 | -0.0961 | 97.924
8.5 | 1.2396 | 0.0131 | -0.092 | 94.626
9 | 1.2804 | 0.01376 | -0.09 | 93.0523
9.5 | 1.3194 | 0.01448 | -0.0879 | 91.1188
10 | 1.3583 | 0.01525 | -0.0858 | 89.0689
10.5 | 1.3981 | 0.016 | -0.0839 | 87.3812
11 | 1.434 | 0.01694 | -0.0814 | 84.6517
11.5 | 1.4717 | 0.01781 | -0.0793 | 82.6334
12 | 1.5076 | 0.01882 | -0.077 | 80.1063
12.5 | 1.5413 | 0.01992 | -0.0744 | 77.3745
13 | 1.5761 | 0.02102 | -0.0722 | 74.981
13.5 | 1.6072 | 0.02236 | -0.0694 | 71.8784
14 | 1.6373 | 0.02379 | -0.0667 | 68.823
14.5 | 1.6687 | 0.02517 | -0.0643 | 66.2972
15 | 1.6979 | 0.02673 | -0.0617 | 63.5204
15.5 | 1.7246 | 0.02849 | -0.0589 | 60.5335
16 | 1.7511 | 0.03033 | -0.0563 | 57.7349
16.5 | 1.7743 | 0.03245 | -0.0535 | 54.678
17 | 1.7921 | 0.03508 | -0.0504 | 51.0861
17.5 | 1.8121 | 0.03764 | -0.0477 | 48.1429
18 | 1.8277 | 0.04067 | -0.045 | 44.9398
18.5 | 1.8394 | 0.04414 | -0.0423 | 41.672
19 | 1.8509 | 0.04782 | -0.0399 | 38.7056
19.5 | 1.8547 | 0.05246 | -0.0376 | 35.3546
20 | 1.8617 | 0.05695 | -0.036 | 32.6901

## 109. Re 10M Mach 0.25 (1)
BIGFOIL.COM POLAR EXPORT
NACA67A712
NACA67A712 |  |  |  | Cl Max: | 1.486 | at alpha= | 8.5 | deg
JavaFoil+Calcfoil stall+Eppler ext transition |  |  |  | L/D Max: | 147.811 | at alpha= | 1.5 | deg
Re: | 10000000 |  |  | Cd Min: | 0.00448 | at alpha= | -2 | deg
Mach: | 0.25 |  |  | Cl=0 at alpha= | -5.7034 | deg
|  |  |  | @ Cl=0.1, Cd= | 0.0053431
|  |  |  | @ Cl=0.4, Cd= | 0.0046514
|  |  |  | @ Cl=0.6, Cd= | 0.0050687
alpha (deg) | Cl | Cd | Cm | Cl/Cd
-16.5 | -0.063 | 0.1317 | -0.056 | -0.478
-16 | -0.06 | 0.12403 | -0.057 | -0.485
-15.5 | -0.132 | 0.11795 | -0.057 | -1.123
-15 | -0.184 | 0.11159 | -0.058 | -1.647
-14.5 | -0.223 | 0.10559 | -0.058 | -2.114
-14 | -0.256 | 0.10009 | -0.058 | -2.561
-13.5 | -0.284 | 0.09432 | -0.059 | -3.015
-13 | -0.307 | 0.08723 | -0.06 | -3.522
-12.5 | -0.324 | 0.08203 | -0.061 | -3.954
-12 | -0.336 | 0.0766 | -0.063 | -4.384
-11.5 | -0.341 | 0.07219 | -0.063 | -4.72
-11 | -0.34 | 0.06669 | -0.065 | -5.092
-10.5 | -0.332 | 0.06224 | -0.067 | -5.333
-10 | -0.318 | 0.05788 | -0.07 | -5.492
-9.5 | -0.298 | 0.05383 | -0.072 | -5.533
-9 | -0.273 | 0.04829 | -0.079 | -5.659
-8.5 | -0.282 | 0.00988 | -0.126 | -28.535
-8 | -0.25 | 0.0067 | -0.134 | -37.291
-7.5 | -0.2 | 0.00632 | -0.135 | -31.701
-7 | -0.148 | 0.00616 | -0.136 | -24.025
-6.5 | -0.093 | 0.00592 | -0.137 | -15.65
-6 | -0.035 | 0.00571 | -0.139 | -6.152
-5.5 | 0.024 | 0.0055 | -0.14 | 4.386
-5 | 0.085 | 0.00538 | -0.141 | 15.742
-4.5 | 0.146 | 0.00523 | -0.142 | 27.951
-4 | 0.209 | 0.00514 | -0.143 | 40.56
-3.5 | 0.271 | 0.00502 | -0.144 | 54.007
-3 | 0.334 | 0.00476 | -0.145 | 70.242
-2.5 | 0.397 | 0.00466 | -0.146 | 85.289
-2 | 0.46 | 0.00448 | -0.147 | 102.545
-1.5 | 0.524 | 0.00464 | -0.148 | 112.852
-1 | 0.586 | 0.00515 | -0.149 | 113.75
-0.5 | 0.648 | 0.00479 | -0.15 | 135.335
0 | 0.706 | 0.00508 | -0.15 | 138.899
0.5 | 0.767 | 0.00521 | -0.151 | 147.108
1 | 0.828 | 0.0057 | -0.152 | 145.139
1.5 | 0.889 | 0.00601 | -0.153 | 147.811
2 | 0.949 | 0.00651 | -0.154 | 145.905
2.5 | 1.004 | 0.00716 | -0.155 | 140.213
3 | 1.063 | 0.0077 | -0.156 | 137.995
3.5 | 1.12 | 0.00835 | -0.157 | 134.095
4 | 1.176 | 0.0092 | -0.158 | 127.783
4.5 | 1.23 | 0.01037 | -0.158 | 118.571
5 | 1.281 | 0.01075 | -0.159 | 119.206
5.5 | 1.329 | 0.01123 | -0.16 | 118.346
6 | 1.371 | 0.01181 | -0.161 | 116.129
6.5 | 1.409 | 0.01237 | -0.162 | 113.911
7 | 1.439 | 0.0129 | -0.163 | 111.594
7.5 | 1.463 | 0.01349 | -0.164 | 108.501
8 | 1.479 | 0.01421 | -0.165 | 104.127
8.5 | 1.486 | 0.01491 | -0.165 | 99.668
9 | 1.477 | 0.01571 | -0.166 | 94.018
9.5 | 1.45 | 0.0165 | -0.167 | 87.837
10 | 1.408 | 0.01732 | -0.168 | 81.315
10.5 | 1.352 | 0.01828 | -0.168 | 73.97
11 | 1.282 | 0.01942 | -0.169 | 66.007
11.5 | 1.198 | 0.02077 | -0.169 | 57.669
12 | 1.101 | 0.02248 | -0.17 | 48.987
12.5 | 0.846 | 0.07445 | -0.117 | 11.365
13 | 0.738 | 0.08921 | -0.099 | 8.27
13.5 | 0.638 | 0.09787 | -0.093 | 6.519

## 110. Re 10M Mach 0.25 (2)
BIGFOIL.COM POLAR EXPORT
NACA67A712
NACA67A712 |  |  |  | Cl Max: | 1.7728 | at alpha= | 17 | deg
XFOIL ncrit=9 |  |  |  | L/D Max: | 213.84 | at alpha= | 0.5 | deg
Re: | 10000000 |  |  | Cd Min: | 0.16971 | at alpha= | -18.5 | deg
Mach: | 0.25 |  |  | Cl=0 at alpha= | -5.7826 | deg
|  |  |  | @ Cl=0.1, Cd= | 0.0049811
|  |  |  | @ Cl=0.4, Cd= | 0.0042296
|  |  |  | @ Cl=0.6, Cd= | 0.00389
alpha (deg) | Cl | Cd | Cm | Cl/Cd
-18.5 | -0.2385 | 0.16971 | -0.1111 | -1.4053
-18 | -0.223 | 0.16291 | -0.1151 | -1.3689
-17.5 | -0.2159 | 0.15366 | -0.1193 | -1.4051
-17 | -0.196 | 0.14849 | -0.123 | -1.32
-16 | -0.1893 | 0.12956 | -0.1316 | -1.4611
-15.5 | -0.1701 | 0.12431 | -0.1351 | -1.3684
-14.5 | -0.2624 | 0.08995 | -0.1504 | -2.9172
-14 | -0.7042 | 0.02938 | -0.1844 | -23.9687
-13.5 | -0.7995 | 0.02125 | -0.1713 | -37.6235
-13 | -0.7909 | 0.01725 | -0.1661 | -45.8493
-12.5 | -0.7544 | 0.01503 | -0.1628 | -50.1929
-12 | -0.713 | 0.013 | -0.16 | -54.8462
-11.5 | -0.6669 | 0.01124 | -0.1577 | -59.3327
-11 | -0.6128 | 0.01023 | -0.1562 | -59.9022
-10.5 | -0.5562 | 0.00949 | -0.1551 | -58.6091
-10 | -0.4986 | 0.00886 | -0.1543 | -56.2754
-9.5 | -0.4398 | 0.00832 | -0.1538 | -52.8606
-9 | -0.3805 | 0.00785 | -0.1536 | -48.4713
-8.5 | -0.3232 | 0.00716 | -0.1531 | -45.1397
-8 | -0.2645 | 0.00666 | -0.1529 | -39.7147
-7.5 | -0.2051 | 0.00628 | -0.153 | -32.6592
-7 | -0.1454 | 0.00596 | -0.1532 | -24.396
-6.5 | -0.0856 | 0.0057 | -0.1535 | -15.0175
-6 | -0.0257 | 0.00549 | -0.154 | -4.6812
-5.5 | 0.0334 | 0.00522 | -0.1543 | 6.3985
-5 | 0.0933 | 0.005 | -0.1549 | 18.66
-4.5 | 0.1536 | 0.00483 | -0.1557 | 31.8012
-4 | 0.2137 | 0.00463 | -0.1564 | 46.1555
-3.5 | 0.274 | 0.00448 | -0.1573 | 61.1607
-3 | 0.334 | 0.00433 | -0.1581 | 77.1363
-2.5 | 0.3938 | 0.00424 | -0.1589 | 92.8774
-2 | 0.4532 | 0.00414 | -0.1597 | 109.4686
-1.5 | 0.5136 | 0.00403 | -0.1607 | 127.4442
-1 | 0.5727 | 0.00395 | -0.1615 | 144.9873
-0.5 | 0.6319 | 0.00382 | -0.1623 | 165.4188
0 | 0.6896 | 0.00365 | -0.1629 | 188.9315
0.5 | 0.7463 | 0.00349 | -0.1633 | 213.8395
1 | 0.7873 | 0.00377 | -0.1603 | 208.8329
1.5 | 0.8139 | 0.00403 | -0.1543 | 201.9603
2 | 0.8057 | 0.00475 | -0.1405 | 169.6211
2.5 | 0.802 | 0.00597 | -0.1282 | 134.3384
3 | 0.8202 | 0.00695 | -0.1207 | 118.0144
4 | 0.886 | 0.0084 | -0.112 | 105.4762
4.5 | 0.9225 | 0.00912 | -0.1085 | 101.1513
5 | 0.9568 | 0.00996 | -0.1045 | 96.0643
6 | 1.0387 | 0.01125 | -0.0992 | 92.3289
6.5 | 1.0802 | 0.01174 | -0.0966 | 92.0102
7 | 1.1218 | 0.01216 | -0.094 | 92.2533
8.5 | 1.2534 | 0.01422 | -0.088 | 88.1435
9 | 1.2965 | 0.01495 | -0.0858 | 86.7224
9.5 | 1.3359 | 0.01585 | -0.0831 | 84.2839
10 | 1.3774 | 0.01668 | -0.0807 | 82.5779
10.5 | 1.4173 | 0.01765 | -0.0781 | 80.3003
11 | 1.4553 | 0.01872 | -0.0752 | 77.7404
11.5 | 1.4925 | 0.01988 | -0.0722 | 75.0755
12 | 1.5293 | 0.02111 | -0.0692 | 72.4443
12.5 | 1.563 | 0.02256 | -0.0659 | 69.2819
13 | 1.5972 | 0.02405 | -0.0627 | 66.4116
13.5 | 1.6295 | 0.02569 | -0.0594 | 63.4293
14 | 1.6607 | 0.02749 | -0.056 | 60.4111
14.5 | 1.6887 | 0.02957 | -0.0524 | 57.1086
15 | 1.715 | 0.03186 | -0.0489 | 53.8293
15.5 | 1.7364 | 0.03463 | -0.045 | 50.1415
16 | 1.7567 | 0.03762 | -0.0414 | 46.6959
16.5 | 1.7723 | 0.04116 | -0.0377 | 43.0588
17 | 1.7728 | 0.04623 | -0.0336 | 38.3474
17.5 | 1.7727 | 0.05173 | -0.0303 | 34.2683
18 | 1.7674 | 0.05812 | -0.0277 | 30.4095
18.5 | 1.75 | 0.06637 | -0.0261 | 26.3673
19 | 1.7405 | 0.07429 | -0.026 | 23.4285
19.5 | 1.7064 | 0.08609 | -0.0279 | 19.8211
20 | 1.6733 | 0.09868 | -0.032 | 16.9568

## 111. Re 10M Mach 0.50 (1)
BIGFOIL.COM POLAR EXPORT
NACA67A712
NACA67A712 |  |  |  | Cl Max: | 1.458 | at alpha= | 6 | deg
JavaFoil+Calcfoil stall+Eppler ext transition |  |  |  | L/D Max: | 150.001 | at alpha= | 0.5 | deg
Re: | 10000000 |  |  | Cd Min: | 0.00445 | at alpha= | -3 | deg
Mach: | 0.5 |  |  | Cl=0 at alpha= | -5.7364 | deg
|  |  |  | @ Cl=0.1, Cd= | 0.0055959
|  |  |  | @ Cl=0.4, Cd= | 0.0046275
|  |  |  | @ Cl=0.6, Cd= | 0.005039
alpha (deg) | Cl | Cd | Cm | Cl/Cd
-20 | -0.787 | 0.15033 | -0.069 | -5.236
-19.5 | -0.76 | 0.14252 | -0.07 | -5.332
-19 | -0.733 | 0.13441 | -0.07 | -5.453
-18.5 | -0.706 | 0.12775 | -0.071 | -5.527
-18 | -0.678 | 0.1354 | -0.071 | -5.009
-17.5 | -0.651 | 0.12883 | -0.071 | -5.053
-17 | -0.623 | 0.12337 | -0.071 | -5.05
-16.5 | -0.596 | 0.11382 | -0.072 | -5.237
-16 | -0.569 | 0.10649 | -0.073 | -5.345
-15.5 | -0.542 | 0.09924 | -0.075 | -5.465
-15 | -0.517 | 0.09085 | -0.079 | -5.69
-14.5 | -0.486 | 0.09959 | -0.072 | -4.875
-14 | -0.458 | 0.09623 | -0.071 | -4.757
-13.5 | -0.431 | 0.08845 | -0.072 | -4.868
-13 | -0.404 | 0.08139 | -0.075 | -4.96
-12.5 | -0.377 | 0.07517 | -0.077 | -5.011
-12 | -0.35 | 0.0695 | -0.081 | -5.035
-11.5 | -0.324 | 0.06321 | -0.086 | -5.121
-11 | -0.292 | 0.0704 | -0.072 | -4.153
-10.5 | -0.265 | 0.06829 | -0.071 | -3.874
-10 | -0.237 | 0.06174 | -0.074 | -3.843
-9.5 | -0.21 | 0.05713 | -0.076 | -3.675
-9 | -0.183 | 0.05296 | -0.079 | -3.446
-8.5 | -0.155 | 0.04852 | -0.083 | -3.201
-8 | -0.127 | 0.05301 | -0.07 | -2.387
-7.5 | -0.099 | 0.04815 | -0.073 | -2.058
-7 | -0.072 | 0.043 | -0.08 | -1.669
-6.5 | -0.07 | 0.04036 | -0.081 | -1.723
-6 | -0.029 | 0.03591 | -0.092 | -0.811
-5.5 | 0.026 | 0.00611 | -0.156 | 4.183
-5 | 0.092 | 0.00565 | -0.157 | 16.232
-4.5 | 0.16 | 0.00519 | -0.158 | 30.914
-4 | 0.23 | 0.00497 | -0.159 | 46.351
-3.5 | 0.301 | 0.00482 | -0.16 | 62.439
-3 | 0.372 | 0.00445 | -0.162 | 83.711
-2.5 | 0.443 | 0.0049 | -0.163 | 90.437
-2 | 0.513 | 0.00492 | -0.164 | 104.227
-1.5 | 0.586 | 0.00497 | -0.165 | 117.794
-1 | 0.655 | 0.00531 | -0.166 | 123.32
-0.5 | 0.725 | 0.00504 | -0.167 | 143.879
0 | 0.787 | 0.00535 | -0.168 | 147.072
0.5 | 0.854 | 0.0057 | -0.168 | 150.001
1 | 0.922 | 0.00627 | -0.169 | 147.061
1.5 | 0.99 | 0.00679 | -0.17 | 145.899
2 | 1.058 | 0.00747 | -0.171 | 141.597
2.5 | 1.117 | 0.00829 | -0.173 | 134.688
3 | 1.181 | 0.00905 | -0.174 | 130.457
3.5 | 1.243 | 0.01014 | -0.175 | 122.629
4 | 1.302 | 0.01175 | -0.176 | 110.819
4.5 | 1.356 | 0.01233 | -0.177 | 109.948
5 | 1.404 | 0.01296 | -0.178 | 108.393
5.5 | 1.442 | 0.01381 | -0.179 | 104.46
6 | 1.458 | 0.01463 | -0.179 | 99.624
6.5 | 1.44 | 0.01561 | -0.18 | 92.241
7 | 1.343 | 0.01686 | -0.181 | 79.657
7.5 | 0.715 | 0.05123 | -0.08 | 13.947
8 | 0.905 | 0.01879 | -0.183 | 48.2
8.5 | 0.936 | 0.02055 | -0.184 | 45.532
9 | 0.968 | 0.02034 | -0.185 | 47.599
9.5 | 0.999 | 0.0219 | -0.186 | 45.601
10 | 0.853 | 0.06795 | -0.104 | 12.548
10.5 | 1.061 | 0.02321 | -0.187 | 45.721
11 | 1.09 | 0.02509 | -0.188 | 43.434

## 112. Re 10M Mach 0.50 (2)
BIGFOIL.COM POLAR EXPORT
NACA67A712
NACA67A712 |  |  |  | Cl Max: | 1.46 | at alpha= | 10.5 | deg
XFOIL ncrit=9 |  |  |  | L/D Max: | 270.92 | at alpha= | 1 | deg
Re: | 10000000 |  |  | Cd Min: | 0.20944 | at alpha= | -20 | deg
Mach: | 0.5 |  |  | Cl=0 at alpha= | -5.7561 | deg
|  |  |  | @ Cl=0.1, Cd= | 0.0055013
|  |  |  | @ Cl=0.4, Cd= | 0.0044997
|  |  |  | @ Cl=0.6, Cd= | 0.0041402
alpha (deg) | Cl | Cd | Cm | Cl/Cd
-20 | -0.2658 | 0.20944 | -0.1135 | -1.2691
-19.5 | -0.2471 | 0.20107 | -0.1178 | -1.2289
-19 | -0.2257 | 0.19386 | -0.1224 | -1.1642
-18.5 | -0.2058 | 0.18613 | -0.1269 | -1.1057
-18 | -0.1836 | 0.17947 | -0.1314 | -1.023
-17.5 | -0.161 | 0.17306 | -0.1358 | -0.93031
-17 | -0.1423 | 0.16531 | -0.1401 | -0.86081
-16.5 | -0.1238 | 0.15756 | -0.1443 | -0.78573
-16 | -0.1082 | 0.14924 | -0.1484 | -0.72501
-15.5 | -0.09 | 0.14208 | -0.1526 | -0.63345
-15 | -0.0698 | 0.13555 | -0.1566 | -0.51494
-14.5 | -0.0516 | 0.12877 | -0.1604 | -0.40071
-14 | -0.0402 | 0.12056 | -0.1643 | -0.33344
-13.5 | -0.0251 | 0.11363 | -0.168 | -0.22089
-13 | -0.0124 | 0.10648 | -0.1716 | -0.11645
-12.5 | 0.0065 | 0.10071 | -0.1749 | 0.064542
-12 | 0.0171 | 0.09358 | -0.1784 | 0.18273
-11.5 | 0.0258 | 0.08653 | -0.1818 | 0.29816
-11 | 0.0332 | 0.0796 | -0.185 | 0.41709
-10.5 | 0.0436 | 0.07344 | -0.188 | 0.59368
-10 | 0.0529 | 0.06748 | -0.1906 | 0.78394
-9.5 | 0.0456 | 0.05984 | -0.1936 | 0.76203
-9 | 0.0366 | 0.05266 | -0.1965 | 0.69502
-8.5 | 0.0154 | 0.04455 | -0.2018 | 0.34568
-8 | -0.02 | 0.03787 | -0.2007 | -0.52812
-7.5 | -0.0353 | 0.03058 | -0.199 | -1.1543
-7 | -0.0639 | 0.02051 | -0.194 | -3.1156
-6.5 | -0.0695 | 0.01182 | -0.1876 | -5.8799
-6 | -0.0319 | 0.00727 | -0.1834 | -4.3879
-5.5 | 0.0335 | 0.00609 | -0.1814 | 5.5008
-5 | 0.1024 | 0.00548 | -0.1804 | 18.6861
-4.5 | 0.1726 | 0.00514 | -0.18 | 33.5798
-4 | 0.2425 | 0.0049 | -0.18 | 49.4898
-3.5 | 0.3117 | 0.00469 | -0.1802 | 66.4606
-3 | 0.3803 | 0.00454 | -0.1807 | 83.7665
-2.5 | 0.4487 | 0.0044 | -0.1813 | 101.9773
-2 | 0.5178 | 0.00428 | -0.1822 | 120.9813
-1.5 | 0.5866 | 0.00416 | -0.1832 | 141.0096
-1 | 0.6544 | 0.00406 | -0.1841 | 161.1823
-0.5 | 0.7206 | 0.00399 | -0.1847 | 180.6015
0 | 0.7876 | 0.00379 | -0.1855 | 207.81
0.5 | 0.8517 | 0.00359 | -0.1858 | 237.2423
1 | 0.913 | 0.00337 | -0.1854 | 270.9199
1.5 | 0.917 | 0.00375 | -0.1724 | 244.5333
2 | 0.9019 | 0.00456 | -0.1557 | 197.7851
2.5 | 0.8818 | 0.00628 | -0.1387 | 140.414
3 | 0.8716 | 0.00814 | -0.1245 | 107.0762
3.5 | 0.8856 | 0.00962 | -0.1153 | 92.0582
4 | 0.9181 | 0.01071 | -0.1095 | 85.7236
4.5 | 0.9505 | 0.01191 | -0.1038 | 79.8069
5 | 0.9882 | 0.01303 | -0.099 | 75.8404
6 | 1.0753 | 0.01506 | -0.0912 | 71.4011
6.5 | 1.1257 | 0.01586 | -0.0881 | 70.9773
7 | 1.1689 | 0.01652 | -0.0832 | 70.7567
8 | 1.2747 | 0.0187 | -0.0775 | 68.1658
8.5 | 1.323 | 0.01993 | -0.0733 | 66.3823
9 | 1.3711 | 0.02127 | -0.0689 | 64.4617
9.5 | 1.4168 | 0.02288 | -0.0639 | 61.9231
10 | 1.4553 | 0.02503 | -0.0575 | 58.1422
10.5 | 1.46 | 0.02936 | -0.0478 | 49.7275
11 | 1.4451 | 0.03557 | -0.038 | 40.6269
11.5 | 1.4184 | 0.04372 | -0.0301 | 32.4428
12 | 1.3808 | 0.05365 | -0.0247 | 25.7372
12.5 | 1.338 | 0.06524 | -0.0227 | 20.5089
13 | 1.2947 | 0.0784 | -0.0246 | 16.514
13.5 | 1.2546 | 0.09301 | -0.0304 | 13.4889
14 | 1.2195 | 0.10884 | -0.0395 | 11.2045
14.5 | 1.1919 | 0.12521 | -0.0505 | 9.5192
15 | 1.1732 | 0.14112 | -0.0611 | 8.3135
15.5 | 1.1579 | 0.15614 | -0.0703 | 7.4158

## 113. Re 12M Mach 0.00 (1)
BIGFOIL.COM POLAR EXPORT
NACA67A712
NACA67A712 |  |  |  | Cl Max: | 1.504 | at alpha= | 9 | deg
JavaFoil+Calcfoil stall+Eppler ext transition |  |  |  | L/D Max: | 139.295 | at alpha= | 2 | deg
Re: | 12000000 |  |  | Cd Min: | 0.00471 | at alpha= | -3 | deg
Mach: | 0 |  |  | Cl=0 at alpha= | -5.7069 | deg
|  |  |  | @ Cl=0.1, Cd= | 0.00518
|  |  |  | @ Cl=0.4, Cd= | 0.0048675
|  |  |  | @ Cl=0.6, Cd= | 0.0055184
alpha (deg) | Cl | Cd | Cm | Cl/Cd
-19 | -0.361 | 0.15442 | -0.053 | -2.339
-18.5 | -0.375 | 0.14964 | -0.053 | -2.508
-18 | -0.389 | 0.14236 | -0.053 | -2.733
-17.5 | -0.401 | 0.13487 | -0.054 | -2.975
-17 | -0.411 | 0.12818 | -0.055 | -3.208
-16.5 | -0.42 | 0.12175 | -0.055 | -3.452
-16 | -0.428 | 0.11382 | -0.056 | -3.764
-15.5 | -0.435 | 0.10764 | -0.057 | -4.042
-15 | -0.44 | 0.10473 | -0.057 | -4.199
-14.5 | -0.443 | 0.0971 | -0.059 | -4.565
-14 | -0.444 | 0.09098 | -0.06 | -4.883
-13.5 | -0.443 | 0.08566 | -0.061 | -5.167
-13 | -0.438 | 0.07969 | -0.063 | -5.502
-12.5 | -0.431 | 0.07438 | -0.066 | -5.8
-12 | -0.421 | 0.06956 | -0.068 | -6.049
-11.5 | -0.406 | 0.06552 | -0.069 | -6.201
-11 | -0.388 | 0.06183 | -0.07 | -6.279
-10.5 | -0.368 | 0.05648 | -0.075 | -6.511
-10 | -0.351 | 0.04361 | -0.089 | -8.04
-9.5 | -0.379 | 0.00733 | -0.125 | -51.685
-9 | -0.343 | 0.00679 | -0.128 | -50.449
-8.5 | -0.298 | 0.00649 | -0.129 | -45.938
-8 | -0.25 | 0.00619 | -0.13 | -40.348
-7.5 | -0.199 | 0.00601 | -0.131 | -33.096
-7 | -0.146 | 0.00578 | -0.132 | -25.232
-6.5 | -0.091 | 0.00561 | -0.133 | -16.195
-6 | -0.034 | 0.00548 | -0.134 | -6.266
-5.5 | 0.024 | 0.00535 | -0.135 | 4.395
-5 | 0.082 | 0.00524 | -0.136 | 15.744
-4.5 | 0.142 | 0.00504 | -0.137 | 28.22
-4 | 0.202 | 0.00499 | -0.138 | 40.539
-3.5 | 0.263 | 0.00486 | -0.139 | 54.082
-3 | 0.324 | 0.00471 | -0.14 | 68.794
-2.5 | 0.385 | 0.00491 | -0.141 | 78.424
-2 | 0.445 | 0.00474 | -0.142 | 93.929
-1.5 | 0.507 | 0.00489 | -0.143 | 103.821
-1 | 0.567 | 0.00554 | -0.144 | 102.368
-0.5 | 0.628 | 0.0055 | -0.145 | 114.199
0 | 0.684 | 0.00562 | -0.146 | 121.787
0.5 | 0.743 | 0.00594 | -0.147 | 125.191
1 | 0.803 | 0.00599 | -0.148 | 134.007
1.5 | 0.862 | 0.00625 | -0.148 | 137.842
2 | 0.921 | 0.00661 | -0.149 | 139.295
2.5 | 0.974 | 0.00702 | -0.15 | 138.799
3 | 1.031 | 0.0075 | -0.151 | 137.464
3.5 | 1.087 | 0.0081 | -0.152 | 134.171
4 | 1.142 | 0.00918 | -0.153 | 124.397
4.5 | 1.195 | 0.00963 | -0.154 | 124.005
5 | 1.246 | 0.00997 | -0.155 | 124.949
5.5 | 1.294 | 0.01037 | -0.155 | 124.815
6 | 1.338 | 0.01088 | -0.156 | 123.003
6.5 | 1.379 | 0.01132 | -0.157 | 121.788
7 | 1.415 | 0.01178 | -0.158 | 120.102
7.5 | 1.446 | 0.01227 | -0.159 | 117.923
8 | 1.473 | 0.01282 | -0.16 | 114.919
8.5 | 1.494 | 0.01339 | -0.16 | 111.526
9 | 1.504 | 0.01403 | -0.161 | 107.179
9.5 | 1.504 | 0.01459 | -0.162 | 103.054
10 | 1.496 | 0.01528 | -0.163 | 97.885
10.5 | 1.48 | 0.01603 | -0.163 | 92.313
11 | 1.457 | 0.01671 | -0.164 | 87.195
11.5 | 1.427 | 0.01753 | -0.165 | 81.414
12 | 1.391 | 0.01834 | -0.165 | 75.841
12.5 | 1.349 | 0.01958 | -0.166 | 68.888
13 | 1.303 | 0.02057 | -0.166 | 63.336
13.5 | 1.253 | 0.02207 | -0.167 | 56.773
14 | 1.2 | 0.02355 | -0.167 | 50.94

## 114. Re 12M Mach 0.00 (2)
BIGFOIL.COM POLAR EXPORT
NACA67A712
NACA67A712 |  |  |  | Cl Max: | 1.8962 | at alpha= | 20 | deg
XFOIL ncrit=9 |  |  |  | L/D Max: | 183.204 | at alpha= | 0 | deg
Re: | 12000000 |  |  | Cd Min: | 0.05057 | at alpha= | 20 | deg
Mach: | 0 |  |  | Cl=0 at alpha= | -5.7931 | deg
|  |  |  | @ Cl=0.1, Cd= | 0.0047059
|  |  |  | @ Cl=0.4, Cd= | 0.0040299
|  |  |  | @ Cl=0.6, Cd= | 0.0037499
alpha (deg) | Cl | Cd | Cm | Cl/Cd
-20 | -1.143 | 0.03153 | -0.1718 | -36.2512
-19.5 | -1.1667 | 0.02661 | -0.1705 | -43.8444
-19 | -1.1835 | 0.02313 | -0.1666 | -51.1673
-18.5 | -1.1898 | 0.02069 | -0.1614 | -57.506
-18 | -1.1841 | 0.01913 | -0.1558 | -61.8975
-17.5 | -1.1775 | 0.01752 | -0.1497 | -67.2089
-17 | -1.1472 | 0.0163 | -0.1471 | -70.3804
-16.5 | -1.1116 | 0.01522 | -0.1452 | -73.0355
-16 | -1.0714 | 0.01431 | -0.1439 | -74.8707
-15.5 | -1.0281 | 0.01354 | -0.1429 | -75.9306
-15 | -0.9832 | 0.01276 | -0.1421 | -77.0533
-14.5 | -0.9356 | 0.01212 | -0.1417 | -77.1947
-14 | -0.8873 | 0.01146 | -0.1414 | -77.4258
-13.5 | -0.8377 | 0.01086 | -0.1412 | -77.1363
-13 | -0.7883 | 0.01017 | -0.1409 | -77.5123
-12.5 | -0.7385 | 0.00946 | -0.1407 | -78.0655
-12 | -0.6871 | 0.00889 | -0.1407 | -77.2891
-11.5 | -0.6344 | 0.00843 | -0.1409 | -75.255
-11 | -0.5808 | 0.00804 | -0.1412 | -72.2388
-10.5 | -0.5264 | 0.00771 | -0.1416 | -68.275
-10 | -0.4713 | 0.00741 | -0.1421 | -63.6032
-9 | -0.3608 | 0.00672 | -0.1432 | -53.6905
-8.5 | -0.3056 | 0.00634 | -0.1437 | -48.2019
-8 | -0.2499 | 0.006 | -0.1442 | -41.65
-7.5 | -0.1938 | 0.00572 | -0.1449 | -33.8811
-7 | -0.1372 | 0.00551 | -0.1456 | -24.9002
-6 | -0.0235 | 0.00514 | -0.147 | -4.572
-5.5 | 0.0333 | 0.00492 | -0.1478 | 6.7683
-5 | 0.0907 | 0.00473 | -0.1486 | 19.1755
-4.5 | 0.1486 | 0.00458 | -0.1496 | 32.4454
-4 | 0.2062 | 0.0044 | -0.1504 | 46.8636
-3.5 | 0.2639 | 0.00428 | -0.1513 | 61.6589
-3 | 0.3211 | 0.00416 | -0.1521 | 77.1875
-2.5 | 0.3789 | 0.00407 | -0.153 | 93.0958
-2 | 0.4368 | 0.00396 | -0.154 | 110.303
-1.5 | 0.4939 | 0.0039 | -0.1547 | 126.641
-1 | 0.5516 | 0.00381 | -0.1557 | 144.7769
-0.5 | 0.608 | 0.00374 | -0.1563 | 162.5668
0 | 0.6632 | 0.00362 | -0.1568 | 183.2044
0.5 | 0.7068 | 0.00395 | -0.1547 | 178.9367
1.5 | 0.7696 | 0.00486 | -0.1456 | 158.3539
2 | 0.7649 | 0.00532 | -0.1332 | 143.7782
2.5 | 0.7795 | 0.00609 | -0.1252 | 127.9967
3 | 0.8143 | 0.00658 | -0.1215 | 123.7538
3.5 | 0.8463 | 0.00723 | -0.1173 | 117.0539
4 | 0.8833 | 0.00778 | -0.1141 | 113.5347
4.5 | 0.9179 | 0.00847 | -0.1106 | 108.3707
5 | 0.9576 | 0.00902 | -0.1081 | 106.1641
5.5 | 0.9949 | 0.00967 | -0.1052 | 102.8852
6 | 1.0379 | 0.01013 | -0.1035 | 102.458
6.5 | 1.0815 | 0.01056 | -0.1019 | 102.4148
7 | 1.1217 | 0.011 | -0.0997 | 101.9727
7.5 | 1.1596 | 0.01142 | -0.097 | 101.5412
9 | 1.2854 | 0.01315 | -0.0921 | 97.749
9.5 | 1.3258 | 0.01379 | -0.0903 | 96.1421
10 | 1.3644 | 0.01451 | -0.0882 | 94.0317
10.5 | 1.4023 | 0.01529 | -0.0861 | 91.7135
11 | 1.441 | 0.01605 | -0.0842 | 89.7819
11.5 | 1.4775 | 0.01691 | -0.0821 | 87.3743
12 | 1.5122 | 0.0179 | -0.0797 | 84.4804
12.5 | 1.5487 | 0.01881 | -0.0777 | 82.3339
13 | 1.5816 | 0.01991 | -0.0752 | 79.4375
13.5 | 1.6139 | 0.02111 | -0.0727 | 76.4519
14 | 1.6452 | 0.02238 | -0.0702 | 73.5121
14.5 | 1.6762 | 0.02365 | -0.0679 | 70.8753
15 | 1.7074 | 0.02498 | -0.0656 | 68.3507
15.5 | 1.7338 | 0.02664 | -0.0629 | 65.0826
16 | 1.7608 | 0.02829 | -0.0604 | 62.2411
16.5 | 1.7862 | 0.03011 | -0.0579 | 59.3225
17 | 1.8042 | 0.03256 | -0.0547 | 55.4115
17.5 | 1.8252 | 0.03482 | -0.0521 | 52.4182
18 | 1.8433 | 0.03742 | -0.0494 | 49.2598
18.5 | 1.8575 | 0.04045 | -0.0467 | 45.9209
19.5 | 1.8851 | 0.04689 | -0.0423 | 40.2026
20 | 1.8962 | 0.05057 | -0.0404 | 37.4965

## 115. Re 12M Mach 0.10 (1)
BIGFOIL.COM POLAR EXPORT
NACA67A712
NACA67A712 |  |  |  | Cl Max: | 1.502 | at alpha= | 9 | deg
JavaFoil+Calcfoil stall+Eppler ext transition |  |  |  | L/D Max: | 139.124 | at alpha= | 2 | deg
Re: | 12000000 |  |  | Cd Min: | 0.00471 | at alpha= | -3 | deg
Mach: | 0.1 |  |  | Cl=0 at alpha= | -5.7069 | deg
|  |  |  | @ Cl=0.1, Cd= | 0.0051675
|  |  |  | @ Cl=0.4, Cd= | 0.0048816
|  |  |  | @ Cl=0.6, Cd= | 0.0055305
alpha (deg) | Cl | Cd | Cm | Cl/Cd
-19 | -0.317 | 0.15862 | -0.053 | -1.999
-18.5 | -0.333 | 0.15243 | -0.053 | -2.186
-18 | -0.349 | 0.14453 | -0.053 | -2.417
-17.5 | -0.364 | 0.137 | -0.054 | -2.655
-17 | -0.376 | 0.12935 | -0.055 | -2.909
-16.5 | -0.388 | 0.12126 | -0.056 | -3.2
-16 | -0.399 | 0.11603 | -0.056 | -3.437
-15.5 | -0.408 | 0.10965 | -0.057 | -3.722
-15 | -0.416 | 0.10499 | -0.057 | -3.96
-14.5 | -0.422 | 0.09768 | -0.058 | -4.319
-14 | -0.426 | 0.09293 | -0.059 | -4.579
-13.5 | -0.426 | 0.08826 | -0.06 | -4.83
-13 | -0.425 | 0.08113 | -0.063 | -5.241
-12.5 | -0.42 | 0.07529 | -0.065 | -5.583
-12 | -0.412 | 0.07043 | -0.067 | -5.849
-11.5 | -0.399 | 0.06633 | -0.068 | -6.022
-11 | -0.383 | 0.06273 | -0.069 | -6.106
-10.5 | -0.364 | 0.05764 | -0.073 | -6.308
-10 | -0.344 | 0.04903 | -0.083 | -7.007
-9.5 | -0.366 | 0.00975 | -0.122 | -37.531
-9 | -0.342 | 0.00688 | -0.128 | -49.704
-8.5 | -0.298 | 0.00655 | -0.13 | -45.555
-8 | -0.25 | 0.00627 | -0.131 | -39.86
-7.5 | -0.199 | 0.006 | -0.132 | -33.195
-7 | -0.146 | 0.0058 | -0.133 | -25.232
-6.5 | -0.091 | 0.00563 | -0.134 | -16.191
-6 | -0.034 | 0.00552 | -0.135 | -6.25
-5.5 | 0.024 | 0.00534 | -0.136 | 4.426
-5 | 0.083 | 0.00521 | -0.137 | 15.902
-4.5 | 0.143 | 0.00506 | -0.138 | 28.201
-4 | 0.203 | 0.00498 | -0.139 | 40.801
-3.5 | 0.264 | 0.00491 | -0.14 | 53.822
-3 | 0.325 | 0.00471 | -0.141 | 69.032
-2.5 | 0.387 | 0.00492 | -0.142 | 78.626
-2 | 0.448 | 0.00474 | -0.143 | 94.342
-1.5 | 0.51 | 0.00488 | -0.144 | 104.452
-1 | 0.57 | 0.00556 | -0.145 | 102.649
-0.5 | 0.631 | 0.0055 | -0.146 | 114.768
0 | 0.687 | 0.00563 | -0.146 | 122.158
0.5 | 0.747 | 0.00597 | -0.147 | 125.196
1 | 0.807 | 0.00599 | -0.148 | 134.654
1.5 | 0.866 | 0.00629 | -0.149 | 137.71
2 | 0.925 | 0.00665 | -0.15 | 139.124
2.5 | 0.979 | 0.00707 | -0.151 | 138.569
3 | 1.036 | 0.00754 | -0.152 | 137.399
3.5 | 1.093 | 0.0082 | -0.153 | 133.295
4 | 1.147 | 0.00923 | -0.154 | 124.274
4.5 | 1.2 | 0.0097 | -0.154 | 123.67
5 | 1.251 | 0.01004 | -0.155 | 124.707
5.5 | 1.3 | 0.01045 | -0.156 | 124.366
6 | 1.344 | 0.01096 | -0.157 | 122.578
6.5 | 1.384 | 0.01142 | -0.158 | 121.15
7 | 1.419 | 0.01188 | -0.159 | 119.464
7.5 | 1.45 | 0.01239 | -0.16 | 117.04
8 | 1.475 | 0.01298 | -0.16 | 113.674
8.5 | 1.494 | 0.01353 | -0.161 | 110.4
9 | 1.502 | 0.01419 | -0.162 | 105.858
9.5 | 1.499 | 0.01478 | -0.163 | 101.415
10 | 1.487 | 0.01549 | -0.163 | 95.992
10.5 | 1.467 | 0.01628 | -0.164 | 90.148
11 | 1.439 | 0.01708 | -0.165 | 84.252
11.5 | 1.404 | 0.01781 | -0.165 | 78.823
12 | 1.361 | 0.01871 | -0.166 | 72.761
12.5 | 1.313 | 0.01997 | -0.167 | 65.76
13 | 1.261 | 0.02116 | -0.167 | 59.579
13.5 | 1.203 | 0.0228 | -0.167 | 52.772
14 | 1.144 | 0.02444 | -0.168 | 46.804

## 116. Re 12M Mach 0.10 (2)
BIGFOIL.COM POLAR EXPORT
NACA67A712
NACA67A712 |  |  |  | Cl Max: | 1.8904 | at alpha= | 20 | deg
XFOIL ncrit=9 |  |  |  | L/D Max: | 183.829 | at alpha= | 0 | deg
Re: | 12000000 |  |  | Cd Min: | 0.05382 | at alpha= | 20 | deg
Mach: | 0.1 |  |  | Cl=0 at alpha= | -5.7906 | deg
|  |  |  | @ Cl=0.1, Cd= | 0.0047073
|  |  |  | @ Cl=0.4, Cd= | 0.0040347
|  |  |  | @ Cl=0.6, Cd= | 0.0037544
alpha (deg) | Cl | Cd | Cm | Cl/Cd
-19 | -1.0894 | 0.03017 | -0.1765 | -36.1087
-18.5 | -1.1159 | 0.02554 | -0.1738 | -43.6922
-18 | -1.1222 | 0.02278 | -0.1696 | -49.2625
-17.5 | -1.135 | 0.0202 | -0.1626 | -56.1881
-17 | -1.1304 | 0.01863 | -0.1558 | -60.6763
-16.5 | -1.109 | 0.0168 | -0.1519 | -66.0119
-16 | -1.0747 | 0.01551 | -0.1495 | -69.2908
-15.5 | -1.0348 | 0.01444 | -0.1478 | -71.662
-15 | -0.9912 | 0.01349 | -0.1464 | -73.4766
-14.5 | -0.9441 | 0.01273 | -0.1456 | -74.1634
-14 | -0.8958 | 0.01197 | -0.1448 | -74.8371
-13.5 | -0.846 | 0.0113 | -0.1443 | -74.8673
-13 | -0.795 | 0.01067 | -0.144 | -74.508
-12.5 | -0.7453 | 0.00985 | -0.1434 | -75.665
-12 | -0.6937 | 0.00919 | -0.1432 | -75.4842
-11.5 | -0.641 | 0.00862 | -0.1431 | -74.3619
-11 | -0.5869 | 0.00819 | -0.1432 | -71.6606
-10.5 | -0.5319 | 0.00783 | -0.1434 | -67.931
-10 | -0.4761 | 0.00751 | -0.1438 | -63.3955
-9 | -0.3641 | 0.00683 | -0.1447 | -53.3089
-8.5 | -0.3084 | 0.00641 | -0.145 | -48.1123
-8 | -0.2523 | 0.00606 | -0.1455 | -41.6337
-7.5 | -0.1957 | 0.00576 | -0.146 | -33.9757
-7 | -0.1386 | 0.00553 | -0.1467 | -25.0633
-6.5 | -0.0813 | 0.00534 | -0.1474 | -15.2247
-6 | -0.024 | 0.00517 | -0.1481 | -4.6422
-5.5 | 0.0333 | 0.00493 | -0.1488 | 6.7546
-5 | 0.0912 | 0.00473 | -0.1496 | 19.2812
-4.5 | 0.1494 | 0.00458 | -0.1505 | 32.6201
-4 | 0.2074 | 0.00441 | -0.1514 | 47.0295
-3.5 | 0.2655 | 0.00428 | -0.1523 | 62.0327
-3 | 0.3231 | 0.00417 | -0.153 | 77.482
-2.5 | 0.3813 | 0.00407 | -0.154 | 93.6855
-2 | 0.4395 | 0.00396 | -0.1549 | 110.9848
-1.5 | 0.4969 | 0.0039 | -0.1557 | 127.4103
-1 | 0.555 | 0.00381 | -0.1566 | 145.6693
-0.5 | 0.6116 | 0.00374 | -0.1572 | 163.5294
0 | 0.6673 | 0.00363 | -0.1577 | 183.8292
0.5 | 0.7116 | 0.00392 | -0.1558 | 181.5306
1.5 | 0.7737 | 0.00483 | -0.1463 | 160.1863
2 | 0.7677 | 0.00531 | -0.1336 | 144.5763
2.5 | 0.7798 | 0.00613 | -0.125 | 127.2104
3 | 0.8145 | 0.00664 | -0.1212 | 122.6657
3.5 | 0.8473 | 0.00729 | -0.1171 | 116.2277
4 | 0.8833 | 0.00787 | -0.1137 | 112.2363
4.5 | 0.9194 | 0.00855 | -0.1104 | 107.5322
5 | 0.9577 | 0.00914 | -0.1076 | 104.7812
5.5 | 0.9962 | 0.00978 | -0.1049 | 101.8609
6.5 | 1.0821 | 0.01071 | -0.1012 | 101.0364
7 | 1.1236 | 0.01114 | -0.0991 | 100.8618
7.5 | 1.162 | 0.01156 | -0.0964 | 100.519
8 | 1.2067 | 0.0121 | -0.0953 | 99.7273
8.5 | 1.2472 | 0.01272 | -0.0932 | 98.0503
9 | 1.2888 | 0.01333 | -0.0914 | 96.6842
9.5 | 1.3287 | 0.01402 | -0.0894 | 94.7718
10 | 1.3675 | 0.01476 | -0.0872 | 92.6491
10.5 | 1.4062 | 0.01555 | -0.0851 | 90.4309
11 | 1.4453 | 0.01633 | -0.0831 | 88.5058
11.5 | 1.4806 | 0.01729 | -0.0806 | 85.6333
12 | 1.5172 | 0.01824 | -0.0784 | 83.1798
12.5 | 1.5522 | 0.01927 | -0.076 | 80.5501
13 | 1.5855 | 0.02042 | -0.0734 | 77.6445
13.5 | 1.6187 | 0.02164 | -0.071 | 74.8013
14 | 1.6495 | 0.02297 | -0.0683 | 71.8111
14.5 | 1.6818 | 0.02427 | -0.0659 | 69.2954
15 | 1.7107 | 0.0258 | -0.0632 | 66.3062
15.5 | 1.7379 | 0.02753 | -0.0605 | 63.1275
16 | 1.7626 | 0.02943 | -0.0576 | 59.8913
16.5 | 1.7876 | 0.03139 | -0.0549 | 56.9481
17 | 1.8064 | 0.03392 | -0.0517 | 53.2547
17.5 | 1.8252 | 0.0365 | -0.0489 | 50.0055
18 | 1.8407 | 0.03948 | -0.046 | 46.6236
18.5 | 1.8542 | 0.04275 | -0.0433 | 43.3731
19 | 1.8733 | 0.04559 | -0.0414 | 41.0902
19.5 | 1.8814 | 0.04967 | -0.039 | 37.878
20 | 1.8904 | 0.05382 | -0.0372 | 35.1245

## 117. Re 12M Mach 0.25 (1)
BIGFOIL.COM POLAR EXPORT
NACA67A712
NACA67A712 |  |  |  | Cl Max: | 1.487 | at alpha= | 8.5 | deg
JavaFoil+Calcfoil stall+Eppler ext transition |  |  |  | L/D Max: | 138.953 | at alpha= | 2 | deg
Re: | 12000000 |  |  | Cd Min: | 0.00467 | at alpha= | -2.5 | deg
Mach: | 0.25 |  |  | Cl=0 at alpha= | -5.7034 | deg
|  |  |  | @ Cl=0.1, Cd= | 0.0052608
|  |  |  | @ Cl=0.4, Cd= | 0.0046752
|  |  |  | @ Cl=0.6, Cd= | 0.005529
alpha (deg) | Cl | Cd | Cm | Cl/Cd
-16.5 | -0.063 | 0.12871 | -0.056 | -0.49
-16 | -0.06 | 0.12115 | -0.057 | -0.496
-15.5 | -0.132 | 0.1173 | -0.057 | -1.129
-15 | -0.184 | 0.11072 | -0.058 | -1.66
-14.5 | -0.223 | 0.10378 | -0.058 | -2.151
-14 | -0.256 | 0.10044 | -0.059 | -2.553
-13.5 | -0.284 | 0.09392 | -0.059 | -3.028
-13 | -0.307 | 0.08677 | -0.061 | -3.541
-12.5 | -0.324 | 0.08205 | -0.061 | -3.953
-12 | -0.336 | 0.07678 | -0.062 | -4.373
-11.5 | -0.341 | 0.07227 | -0.062 | -4.714
-11 | -0.34 | 0.06648 | -0.066 | -5.112
-10.5 | -0.332 | 0.06182 | -0.068 | -5.372
-10 | -0.318 | 0.05709 | -0.071 | -5.575
-9.5 | -0.298 | 0.05304 | -0.074 | -5.624
-9 | -0.274 | 0.04701 | -0.082 | -5.832
-8.5 | -0.294 | 0.00684 | -0.132 | -42.982
-8 | -0.25 | 0.00652 | -0.134 | -38.329
-7.5 | -0.2 | 0.00619 | -0.135 | -32.4
-7 | -0.148 | 0.00597 | -0.136 | -24.764
-6.5 | -0.093 | 0.00573 | -0.137 | -16.16
-6 | -0.035 | 0.00562 | -0.139 | -6.252
-5.5 | 0.024 | 0.00545 | -0.14 | 4.43
-5 | 0.085 | 0.00531 | -0.141 | 15.959
-4.5 | 0.146 | 0.00511 | -0.142 | 28.65
-4 | 0.209 | 0.00501 | -0.143 | 41.627
-3.5 | 0.271 | 0.00495 | -0.144 | 54.82
-3 | 0.334 | 0.00475 | -0.145 | 70.414
-2.5 | 0.397 | 0.00467 | -0.146 | 85.105
-2 | 0.46 | 0.00478 | -0.147 | 96.258
-1.5 | 0.524 | 0.00528 | -0.148 | 99.135
-1 | 0.586 | 0.00552 | -0.149 | 106.077
-0.5 | 0.648 | 0.00556 | -0.149 | 116.552
0 | 0.706 | 0.0057 | -0.15 | 123.852
0.5 | 0.767 | 0.00609 | -0.151 | 126.024
1 | 0.828 | 0.00613 | -0.152 | 135.165
1.5 | 0.889 | 0.00644 | -0.153 | 138.083
2 | 0.95 | 0.00683 | -0.154 | 138.953
2.5 | 1.005 | 0.00729 | -0.155 | 137.768
3 | 1.063 | 0.0078 | -0.156 | 136.379
3.5 | 1.121 | 0.0085 | -0.157 | 131.796
4 | 1.176 | 0.00959 | -0.158 | 122.725
4.5 | 1.23 | 0.01005 | -0.159 | 122.356
5 | 1.282 | 0.01044 | -0.159 | 122.72
5.5 | 1.33 | 0.01092 | -0.16 | 121.824
6 | 1.372 | 0.01146 | -0.161 | 119.741
6.5 | 1.409 | 0.01199 | -0.162 | 117.551
7 | 1.44 | 0.01251 | -0.163 | 115.173
7.5 | 1.464 | 0.01307 | -0.164 | 111.995
8 | 1.48 | 0.01376 | -0.165 | 107.596
8.5 | 1.487 | 0.01446 | -0.165 | 102.869
9 | 1.477 | 0.0152 | -0.166 | 97.228
9.5 | 1.45 | 0.01604 | -0.167 | 90.421
10 | 1.409 | 0.01682 | -0.168 | 83.775
10.5 | 1.353 | 0.01771 | -0.168 | 76.403
11 | 1.283 | 0.01882 | -0.169 | 68.165
11.5 | 1.199 | 0.02009 | -0.17 | 59.689
12 | 1.103 | 0.02149 | -0.17 | 51.337
12.5 | 0.857 | 0.06835 | -0.125 | 12.535
13 | 0.74 | 0.08749 | -0.102 | 8.454
13.5 | 0.639 | 0.09611 | -0.095 | 6.644

## 118. Re 12M Mach 0.25 (2)
BIGFOIL.COM POLAR EXPORT
NACA67A712
NACA67A712 |  |  |  | Cl Max: | 1.8032 | at alpha= | 17.5 | deg
XFOIL ncrit=9 |  |  |  | L/D Max: | 198.445 | at alpha= | 0.5 | deg
Re: | 12000000 |  |  | Cd Min: | 0.1744 | at alpha= | -19 | deg
Mach: | 0.25 |  |  | Cl=0 at alpha= | -5.7782 | deg
|  |  |  | @ Cl=0.1, Cd= | 0.0047817
|  |  |  | @ Cl=0.4, Cd= | 0.0040871
|  |  |  | @ Cl=0.6, Cd= | 0.0037984
alpha (deg) | Cl | Cd | Cm | Cl/Cd
-19 | -0.2586 | 0.1744 | -0.1076 | -1.4828
-18 | -0.2313 | 0.15973 | -0.1158 | -1.4481
-17.5 | -0.2207 | 0.15183 | -0.1199 | -1.4536
-17 | -0.2026 | 0.14604 | -0.1238 | -1.3873
-16.5 | -0.2138 | 0.13284 | -0.1291 | -1.6095
-16 | -0.2007 | 0.12613 | -0.1331 | -1.5912
-15 | -0.7078 | 0.03454 | -0.1902 | -20.4922
-14.5 | -0.8 | 0.02647 | -0.1847 | -30.2229
-14 | -0.8568 | 0.02119 | -0.1734 | -40.4342
-13.5 | -0.8491 | 0.01747 | -0.1678 | -48.6033
-13 | -0.8166 | 0.01504 | -0.164 | -54.2952
-12.5 | -0.7719 | 0.0134 | -0.1613 | -57.6045
-12 | -0.7215 | 0.01214 | -0.1592 | -59.4316
-11.5 | -0.6733 | 0.01058 | -0.157 | -63.6389
-11 | -0.619 | 0.00957 | -0.1555 | -64.6813
-10.5 | -0.5615 | 0.00887 | -0.1545 | -63.3033
-10 | -0.5027 | 0.00828 | -0.1538 | -60.7126
-9.5 | -0.4433 | 0.00779 | -0.1534 | -56.9063
-9 | -0.3835 | 0.00738 | -0.1532 | -51.9648
-8.5 | -0.3238 | 0.00697 | -0.1531 | -46.4562
-8 | -0.2656 | 0.00641 | -0.1528 | -41.4353
-7.5 | -0.2063 | 0.00603 | -0.1528 | -34.2123
-7 | -0.1467 | 0.00572 | -0.153 | -25.6469
-6.5 | -0.0869 | 0.00547 | -0.1533 | -15.8867
-5.5 | 0.0335 | 0.00503 | -0.1544 | 6.66
-5 | 0.0935 | 0.0048 | -0.155 | 19.4792
-4 | 0.2142 | 0.00446 | -0.1565 | 48.0269
-3.5 | 0.2742 | 0.00431 | -0.1573 | 63.6195
-3 | 0.3338 | 0.0042 | -0.1581 | 79.4762
-2.5 | 0.394 | 0.0041 | -0.159 | 96.0976
-2 | 0.4543 | 0.00397 | -0.16 | 114.4332
-1.5 | 0.5137 | 0.00391 | -0.1608 | 131.3811
-1 | 0.5736 | 0.00383 | -0.1617 | 149.765
-0.5 | 0.632 | 0.00376 | -0.1623 | 168.0851
0 | 0.6897 | 0.00363 | -0.1629 | 190
0.5 | 0.7402 | 0.00373 | -0.1619 | 198.445
1 | 0.7679 | 0.00436 | -0.156 | 176.1239
1.5 | 0.7918 | 0.00477 | -0.1493 | 165.9958
2 | 0.7842 | 0.00532 | -0.1359 | 147.406
2.5 | 0.7887 | 0.00628 | -0.1255 | 125.5892
3 | 0.818 | 0.00698 | -0.1203 | 117.192
3.5 | 0.8528 | 0.00763 | -0.1163 | 111.7693
4 | 0.8884 | 0.00832 | -0.1125 | 106.7788
4.5 | 0.9249 | 0.00904 | -0.1089 | 102.3119
5 | 0.9627 | 0.00975 | -0.1056 | 98.7385
5.5 | 1.0021 | 0.01044 | -0.1026 | 95.9866
6 | 1.0469 | 0.01096 | -0.1007 | 95.5201
6.5 | 1.0904 | 0.0115 | -0.0985 | 94.8174
7 | 1.1337 | 0.01197 | -0.0962 | 94.7118
7.5 | 1.1719 | 0.01242 | -0.0928 | 94.3559
8.5 | 1.2615 | 0.01381 | -0.0893 | 91.3469
9 | 1.3046 | 0.01452 | -0.0871 | 89.8485
9.5 | 1.3465 | 0.01531 | -0.0847 | 87.9491
10 | 1.3865 | 0.01618 | -0.082 | 85.6922
10.5 | 1.4268 | 0.01711 | -0.0794 | 83.3898
11 | 1.4658 | 0.01813 | -0.0766 | 80.8494
11.5 | 1.5024 | 0.01929 | -0.0735 | 77.8849
12 | 1.5403 | 0.02045 | -0.0707 | 75.3203
12.5 | 1.5735 | 0.0219 | -0.0672 | 71.8493
13 | 1.6102 | 0.02321 | -0.0643 | 69.3753
13.5 | 1.6425 | 0.02481 | -0.0608 | 66.2031
14 | 1.6753 | 0.0265 | -0.0576 | 63.2189
14.5 | 1.7021 | 0.02859 | -0.0538 | 59.5348
15 | 1.7298 | 0.03076 | -0.0503 | 56.2354
15.5 | 1.7527 | 0.03339 | -0.0464 | 52.4918
16 | 1.7709 | 0.03647 | -0.0424 | 48.5577
16.5 | 1.7868 | 0.03993 | -0.0387 | 44.7483
17 | 1.7999 | 0.04377 | -0.0351 | 41.1218
17.5 | 1.8032 | 0.04878 | -0.0316 | 36.966
18 | 1.8016 | 0.05459 | -0.0286 | 33.0024
18.5 | 1.7883 | 0.06205 | -0.0264 | 28.8203
19 | 1.7805 | 0.06949 | -0.0255 | 25.6224
19.5 | 1.7505 | 0.08022 | -0.0263 | 21.8212
20 | 1.7198 | 0.09199 | -0.0292 | 18.6955

## 119. Re 12M Mach 0.50 (1)
BIGFOIL.COM POLAR EXPORT
NACA67A712
NACA67A712 |  |  |  | Cl Max: | 1.458 | at alpha= | 6 | deg
JavaFoil+Calcfoil stall+Eppler ext transition |  |  |  | L/D Max: | 137.095 | at alpha= | 1 | deg
Re: | 12000000 |  |  | Cd Min: | 0.0044 | at alpha= | -3 | deg
Mach: | 0.5 |  |  | Cl=0 at alpha= | -5.7364 | deg
|  |  |  | @ Cl=0.1, Cd= | 0.0054571
|  |  |  | @ Cl=0.4, Cd= | 0.0046248
|  |  |  | @ Cl=0.6, Cd= | 0.0054928
alpha (deg) | Cl | Cd | Cm | Cl/Cd
-20 | -0.788 | 0.14818 | -0.07 | -5.318
-19.5 | -0.761 | 0.13998 | -0.071 | -5.436
-19 | -0.734 | 0.13284 | -0.072 | -5.527
-18.5 | -0.707 | 0.12595 | -0.073 | -5.616
-18 | -0.679 | 0.13231 | -0.071 | -5.128
-17.5 | -0.651 | 0.12519 | -0.071 | -5.2
-17 | -0.623 | 0.12081 | -0.071 | -5.161
-16.5 | -0.596 | 0.11187 | -0.072 | -5.332
-16 | -0.57 | 0.10415 | -0.075 | -5.476
-15.5 | -0.544 | 0.09713 | -0.077 | -5.599
-15 | -0.519 | 0.08703 | -0.083 | -5.968
-14.5 | -0.486 | 0.09949 | -0.072 | -4.882
-14 | -0.458 | 0.09602 | -0.071 | -4.769
-13.5 | -0.431 | 0.0872 | -0.073 | -4.942
-13 | -0.404 | 0.08007 | -0.076 | -5.047
-12.5 | -0.377 | 0.07412 | -0.079 | -5.09
-12 | -0.351 | 0.06777 | -0.084 | -5.178
-11.5 | -0.326 | 0.06025 | -0.09 | -5.405
-11 | -0.292 | 0.07004 | -0.073 | -4.175
-10.5 | -0.265 | 0.06788 | -0.071 | -3.898
-10 | -0.237 | 0.06108 | -0.075 | -3.887
-9.5 | -0.21 | 0.05653 | -0.077 | -3.714
-9 | -0.183 | 0.05143 | -0.082 | -3.558
-8.5 | -0.156 | 0.04576 | -0.091 | -3.418
-8 | -0.127 | 0.05209 | -0.071 | -2.43
-7.5 | -0.099 | 0.04785 | -0.074 | -2.071
-7 | -0.072 | 0.04245 | -0.081 | -1.691
-6.5 | -0.07 | 0.03993 | -0.083 | -1.743
-6 | -0.029 | 0.03319 | -0.101 | -0.886
-5.5 | 0.026 | 0.00597 | -0.156 | 4.275
-5 | 0.092 | 0.00551 | -0.157 | 16.647
-4.5 | 0.16 | 0.00506 | -0.158 | 31.692
-4 | 0.23 | 0.00487 | -0.159 | 47.328
-3.5 | 0.301 | 0.00475 | -0.16 | 63.358
-3 | 0.372 | 0.0044 | -0.162 | 84.606
-2.5 | 0.443 | 0.00497 | -0.163 | 89.051
-2 | 0.513 | 0.00531 | -0.163 | 96.605
-1.5 | 0.586 | 0.00544 | -0.164 | 107.613
-1 | 0.655 | 0.0057 | -0.165 | 114.962
-0.5 | 0.725 | 0.00589 | -0.166 | 123.021
0 | 0.786 | 0.00607 | -0.167 | 129.596
0.5 | 0.854 | 0.0066 | -0.168 | 129.377
1 | 0.922 | 0.00673 | -0.169 | 137.095
1.5 | 0.99 | 0.00723 | -0.171 | 137.003
2 | 1.058 | 0.00779 | -0.172 | 135.756
2.5 | 1.117 | 0.00844 | -0.173 | 132.401
3 | 1.181 | 0.00914 | -0.174 | 129.279
3.5 | 1.244 | 0.01009 | -0.175 | 123.287
4 | 1.302 | 0.01139 | -0.176 | 114.347
4.5 | 1.356 | 0.01197 | -0.177 | 113.286
5 | 1.405 | 0.01257 | -0.178 | 111.743
5.5 | 1.443 | 0.0134 | -0.179 | 107.647
6 | 1.458 | 0.01421 | -0.18 | 102.616
6.5 | 1.44 | 0.01516 | -0.181 | 95.004
7 | 1.344 | 0.01637 | -0.181 | 82.072
7.5 | 0.716 | 0.05016 | -0.089 | 14.284
8 | 0.906 | 0.01815 | -0.183 | 49.908
8.5 | 0.936 | 0.02 | -0.184 | 46.813
9 | 0.969 | 0.01963 | -0.185 | 49.354
9.5 | 0.999 | 0.02116 | -0.186 | 47.225
10 | 0.859 | 0.06488 | -0.115 | 13.237
10.5 | 1.062 | 0.02239 | -0.187 | 47.429
11 | 1.091 | 0.02427 | -0.188 | 44.954

## 120. Re 12M Mach 0.50 (2)
BIGFOIL.COM POLAR EXPORT
NACA67A712
NACA67A712 |  |  |  | Cl Max: | 1.4706 | at alpha= | 10.5 | deg
XFOIL ncrit=9 |  |  |  | L/D Max: | 246.849 | at alpha= | 1 | deg
Re: | 12000000 |  |  | Cd Min: | 0.18539 | at alpha= | -18.5 | deg
Mach: | 0.5 |  |  | Cl=0 at alpha= | -5.7396 | deg
|  |  |  | @ Cl=0.1, Cd= | 0.0053065
|  |  |  | @ Cl=0.4, Cd= | 0.0043194
|  |  |  | @ Cl=0.6, Cd= | 0.0039793
alpha (deg) | Cl | Cd | Cm | Cl/Cd
-18.5 | -0.205 | 0.18539 | -0.1276 | -1.1058
-18 | -0.1829 | 0.17867 | -0.1321 | -1.0237
-17.5 | -0.1598 | 0.17252 | -0.1365 | -0.92627
-17 | -0.1417 | 0.16456 | -0.1408 | -0.86108
-16.5 | -0.1239 | 0.15672 | -0.1449 | -0.79058
-16 | -0.1084 | 0.14846 | -0.1491 | -0.73016
-15.5 | -0.0908 | 0.14122 | -0.1532 | -0.64297
-15 | -0.0713 | 0.13456 | -0.1572 | -0.52988
-14.5 | -0.0534 | 0.12777 | -0.161 | -0.41794
-14 | -0.0421 | 0.11961 | -0.165 | -0.35198
-13.5 | -0.0265 | 0.11271 | -0.1688 | -0.23512
-13 | -0.0147 | 0.10528 | -0.1726 | -0.13963
-12.5 | 0.0033 | 0.09935 | -0.176 | 0.033216
-12 | 0.0153 | 0.09256 | -0.1794 | 0.1653
-11.5 | 0.0239 | 0.08555 | -0.1828 | 0.27937
-11 | 0.0266 | 0.07799 | -0.1863 | 0.34107
-10.5 | 0.034 | 0.07158 | -0.1893 | 0.47499
-10 | 0.0426 | 0.0657 | -0.1918 | 0.6484
-9.5 | 0.0327 | 0.058 | -0.1949 | 0.56379
-9 | 0.022 | 0.05065 | -0.1981 | 0.43435
-8.5 | -0.005 | 0.04237 | -0.2038 | -0.11801
-8 | -0.038 | 0.03584 | -0.2013 | -1.0603
-7.5 | -0.0541 | 0.02842 | -0.1987 | -1.9036
-7 | -0.0845 | 0.01807 | -0.1929 | -4.6763
-6.5 | -0.0854 | 0.00974 | -0.1866 | -8.768
-6 | -0.035 | 0.00668 | -0.1831 | -5.2395
-5.5 | 0.0322 | 0.00572 | -0.1813 | 5.6294
-5 | 0.1027 | 0.00529 | -0.1805 | 19.414
-4.5 | 0.1725 | 0.00493 | -0.18 | 34.9899
-4 | 0.2423 | 0.00471 | -0.18 | 51.4437
-3.5 | 0.3117 | 0.00454 | -0.1803 | 68.6564
-3 | 0.3812 | 0.00436 | -0.1809 | 87.4312
-2.5 | 0.4507 | 0.00421 | -0.1817 | 107.0546
-2 | 0.5199 | 0.00409 | -0.1827 | 127.1149
-1.5 | 0.5881 | 0.00399 | -0.1836 | 147.3935
-1 | 0.655 | 0.00393 | -0.1843 | 166.6667
-0.5 | 0.7236 | 0.00383 | -0.1853 | 188.9295
0 | 0.7886 | 0.00371 | -0.1857 | 212.5606
0.5 | 0.8522 | 0.00357 | -0.1858 | 238.7115
1 | 0.901 | 0.00365 | -0.1827 | 246.8493
2 | 0.8721 | 0.00548 | -0.1494 | 159.1423
2.5 | 0.8612 | 0.00669 | -0.1348 | 128.7294
3 | 0.8567 | 0.00846 | -0.1218 | 101.2648
4 | 0.9176 | 0.01067 | -0.1094 | 85.9981
5.5 | 1.0359 | 0.01382 | -0.0957 | 74.9566
6 | 1.0837 | 0.0147 | -0.0924 | 73.7211
6.5 | 1.1345 | 0.01553 | -0.0894 | 73.0522
7 | 1.1873 | 0.01631 | -0.0864 | 72.7958
7.5 | 1.2299 | 0.01717 | -0.0814 | 71.6308
8 | 1.2834 | 0.01823 | -0.0785 | 70.4004
8.5 | 1.3344 | 0.01934 | -0.0747 | 68.9969
9 | 1.3819 | 0.02068 | -0.0701 | 66.823
9.5 | 1.4301 | 0.02216 | -0.0652 | 64.5352
10 | 1.4674 | 0.02433 | -0.0586 | 60.3124
10.5 | 1.4706 | 0.02869 | -0.0485 | 51.2583
11 | 1.4558 | 0.03482 | -0.0385 | 41.8093
12 | 1.3876 | 0.05304 | -0.0247 | 26.1614
12.5 | 1.3438 | 0.06462 | -0.0226 | 20.7954
13 | 1.3008 | 0.07767 | -0.0243 | 16.7478
13.5 | 1.2606 | 0.0922 | -0.0299 | 13.6725
14 | 1.2257 | 0.10791 | -0.0388 | 11.3585
14.5 | 1.1979 | 0.12423 | -0.0498 | 9.6426
15 | 1.1792 | 0.1401 | -0.0605 | 8.4168
15.5 | 1.1644 | 0.15503 | -0.0696 | 7.5108

## 121. Re 14M Mach 0.00 (1)
BIGFOIL.COM POLAR EXPORT
NACA67A712
NACA67A712 |  |  |  | Cl Max: | 1.505 | at alpha= | 9.5 | deg
JavaFoil+Calcfoil stall+Eppler ext transition |  |  |  | L/D Max: | 136.445 | at alpha= | 3 | deg
Re: | 14000000 |  |  | Cd Min: | 0.00481 | at alpha= | -2.5 | deg
Mach: | 0 |  |  | Cl=0 at alpha= | -5.7069 | deg
|  |  |  | @ Cl=0.1, Cd= | 0.005078
|  |  |  | @ Cl=0.4, Cd= | 0.004855
|  |  |  | @ Cl=0.6, Cd= | 0.0058979
alpha (deg) | Cl | Cd | Cm | Cl/Cd
-19 | -0.361 | 0.15465 | -0.053 | -2.336
-18.5 | -0.375 | 0.14653 | -0.053 | -2.561
-18 | -0.389 | 0.13951 | -0.054 | -2.789
-17.5 | -0.401 | 0.13484 | -0.054 | -2.976
-17 | -0.411 | 0.12752 | -0.055 | -3.225
-16.5 | -0.42 | 0.12099 | -0.056 | -3.475
-16 | -0.429 | 0.11317 | -0.057 | -3.787
-15.5 | -0.435 | 0.10726 | -0.057 | -4.057
-15 | -0.44 | 0.10384 | -0.057 | -4.236
-14.5 | -0.443 | 0.09666 | -0.059 | -4.586
-14 | -0.444 | 0.09056 | -0.061 | -4.906
-13.5 | -0.443 | 0.08483 | -0.062 | -5.219
-13 | -0.439 | 0.0794 | -0.064 | -5.526
-12.5 | -0.432 | 0.07396 | -0.066 | -5.836
-12 | -0.421 | 0.06869 | -0.069 | -6.134
-11.5 | -0.407 | 0.06442 | -0.071 | -6.319
-11 | -0.389 | 0.06077 | -0.072 | -6.401
-10.5 | -0.369 | 0.05485 | -0.077 | -6.727
-10 | -0.407 | 0.0087 | -0.122 | -46.798
-9.5 | -0.381 | 0.00696 | -0.126 | -54.814
-9 | -0.343 | 0.00661 | -0.128 | -51.861
-8.5 | -0.298 | 0.00627 | -0.129 | -47.583
-8 | -0.25 | 0.00606 | -0.13 | -41.246
-7.5 | -0.199 | 0.0059 | -0.131 | -33.739
-7 | -0.146 | 0.00571 | -0.132 | -25.57
-6.5 | -0.091 | 0.00557 | -0.133 | -16.334
-6 | -0.034 | 0.00538 | -0.134 | -6.383
-5.5 | 0.024 | 0.00525 | -0.135 | 4.481
-5 | 0.082 | 0.00512 | -0.136 | 16.085
-4.5 | 0.142 | 0.00498 | -0.137 | 28.525
-4 | 0.202 | 0.00498 | -0.138 | 40.622
-3.5 | 0.263 | 0.00491 | -0.139 | 53.511
-3 | 0.324 | 0.005 | -0.14 | 64.748
-2.5 | 0.385 | 0.00481 | -0.141 | 79.97
-2 | 0.445 | 0.00499 | -0.142 | 89.163
-1.5 | 0.507 | 0.00495 | -0.143 | 102.379
-1 | 0.567 | 0.00586 | -0.144 | 96.755
-0.5 | 0.628 | 0.00593 | -0.145 | 105.912
0 | 0.684 | 0.00608 | -0.146 | 112.435
0.5 | 0.743 | 0.00612 | -0.147 | 121.395
1 | 0.803 | 0.00643 | -0.148 | 124.838
1.5 | 0.862 | 0.00665 | -0.148 | 129.626
2 | 0.921 | 0.00687 | -0.149 | 134.033
2.5 | 0.975 | 0.0072 | -0.15 | 135.374
3 | 1.032 | 0.00756 | -0.151 | 136.445
3.5 | 1.088 | 0.00815 | -0.152 | 133.469
4 | 1.142 | 0.00898 | -0.153 | 127.198
4.5 | 1.195 | 0.00938 | -0.154 | 127.447
5 | 1.246 | 0.00975 | -0.155 | 127.883
5.5 | 1.295 | 0.01013 | -0.156 | 127.82
6 | 1.339 | 0.01061 | -0.156 | 126.223
6.5 | 1.38 | 0.01105 | -0.157 | 124.798
7 | 1.416 | 0.0115 | -0.158 | 123.133
7.5 | 1.447 | 0.01194 | -0.159 | 121.162
8 | 1.473 | 0.01251 | -0.16 | 117.76
8.5 | 1.494 | 0.01308 | -0.16 | 114.222
9 | 1.504 | 0.01366 | -0.161 | 110.169
9.5 | 1.505 | 0.0142 | -0.162 | 105.947
10 | 1.497 | 0.01487 | -0.163 | 100.608
10.5 | 1.481 | 0.0156 | -0.163 | 94.921
11 | 1.458 | 0.01629 | -0.164 | 89.453
11.5 | 1.428 | 0.01704 | -0.165 | 83.795
12 | 1.392 | 0.0179 | -0.165 | 77.761
12.5 | 1.35 | 0.01902 | -0.166 | 70.965
13 | 1.304 | 0.02006 | -0.167 | 65.005
13.5 | 1.254 | 0.02137 | -0.167 | 58.676
14 | 1.201 | 0.02275 | -0.167 | 52.794
14.5 | 1.146 | 0.02435 | -0.167 | 47.063

## 122. Re 14M Mach 0.00 (2)
BIGFOIL.COM POLAR EXPORT
NACA67A712
NACA67A712 |  |  |  | Cl Max: | 1.916 | at alpha= | 20 | deg
XFOIL ncrit=9 |  |  |  | L/D Max: | 172.225 | at alpha= | 0 | deg
Re: | 14000000 |  |  | Cd Min: | 0.04852 | at alpha= | 20 | deg
Mach: | 0 |  |  | Cl=0 at alpha= | -5.7921 | deg
|  |  |  | @ Cl=0.1, Cd= | 0.0045471
|  |  |  | @ Cl=0.4, Cd= | 0.0039247
|  |  |  | @ Cl=0.6, Cd= | 0.0037252
alpha (deg) | Cl | Cd | Cm | Cl/Cd
-20 | -1.1962 | 0.0276 | -0.1713 | -43.3406
-19.5 | -1.2068 | 0.02422 | -0.1685 | -49.8266
-19 | -1.2071 | 0.02189 | -0.1648 | -55.1439
-18.5 | -1.206 | 0.01991 | -0.1597 | -60.5726
-18 | -1.2006 | 0.01851 | -0.1536 | -64.8622
-17.5 | -1.1861 | 0.017 | -0.1486 | -69.7706
-17 | -1.1555 | 0.01576 | -0.1461 | -73.3185
-16.5 | -1.1207 | 0.01457 | -0.1441 | -76.9183
-16 | -1.0796 | 0.01369 | -0.1428 | -78.8605
-15.5 | -1.0354 | 0.01291 | -0.142 | -80.2014
-15 | -0.9894 | 0.01218 | -0.1414 | -81.2315
-14.5 | -0.9414 | 0.01155 | -0.141 | -81.5065
-14 | -0.8924 | 0.01093 | -0.1407 | -81.6468
-12.5 | -0.7408 | 0.00921 | -0.1404 | -80.4343
-12 | -0.6893 | 0.00864 | -0.1404 | -79.7801
-11.5 | -0.6371 | 0.00813 | -0.1405 | -78.3641
-11 | -0.5832 | 0.00775 | -0.1408 | -75.2516
-10.5 | -0.5285 | 0.0074 | -0.1413 | -71.4189
-10 | -0.4731 | 0.0071 | -0.1419 | -66.6338
-9.5 | -0.4175 | 0.00682 | -0.1425 | -61.217
-8.5 | -0.3063 | 0.00617 | -0.1436 | -49.6434
-8 | -0.2506 | 0.00584 | -0.1441 | -42.911
-7.5 | -0.1947 | 0.00556 | -0.1447 | -35.018
-7 | -0.1381 | 0.00534 | -0.1454 | -25.8614
-6.5 | -0.0812 | 0.00516 | -0.1462 | -15.7364
-5.5 | 0.0335 | 0.00477 | -0.1478 | 7.0231
-5 | 0.0909 | 0.00457 | -0.1487 | 19.8906
-4 | 0.2062 | 0.00428 | -0.1504 | 48.1776
-3.5 | 0.2635 | 0.00417 | -0.1513 | 63.1894
-3 | 0.3214 | 0.00404 | -0.1522 | 79.5545
-2.5 | 0.3793 | 0.00395 | -0.1531 | 96.0253
-2 | 0.4365 | 0.00388 | -0.1539 | 112.5
-1.5 | 0.4945 | 0.00379 | -0.1549 | 130.4749
-1 | 0.5512 | 0.00376 | -0.1556 | 146.5957
-0.5 | 0.6073 | 0.00372 | -0.1562 | 163.2527
0 | 0.6579 | 0.00382 | -0.1556 | 172.2251
0.5 | 0.693 | 0.00443 | -0.1518 | 156.4334
1 | 0.7277 | 0.00483 | -0.1479 | 150.6625
1.5 | 0.7567 | 0.00524 | -0.1427 | 144.4084
2 | 0.7543 | 0.00589 | -0.1308 | 128.0645
2.5 | 0.7777 | 0.0063 | -0.1248 | 123.4444
3 | 0.8141 | 0.00659 | -0.1214 | 123.5357
3.5 | 0.8481 | 0.00717 | -0.1176 | 118.2845
4 | 0.8858 | 0.00772 | -0.1146 | 114.7409
4.5 | 0.9214 | 0.00835 | -0.1113 | 110.3473
5.5 | 1.0018 | 0.00943 | -0.1065 | 106.2354
6 | 1.0444 | 0.00988 | -0.1047 | 105.7085
6.5 | 1.0879 | 0.01033 | -0.1031 | 105.3146
7 | 1.1308 | 0.01076 | -0.1014 | 105.0929
7.5 | 1.1705 | 0.01125 | -0.0991 | 104.0444
8.5 | 1.2525 | 0.01219 | -0.0953 | 102.7482
9 | 1.2924 | 0.01281 | -0.0933 | 100.8899
9.5 | 1.3325 | 0.01346 | -0.0914 | 98.997
10 | 1.3733 | 0.01407 | -0.0897 | 97.6048
10.5 | 1.4096 | 0.0149 | -0.0873 | 94.604
11 | 1.4487 | 0.01563 | -0.0854 | 92.6871
11.5 | 1.486 | 0.01646 | -0.0834 | 90.2795
12 | 1.5205 | 0.01741 | -0.0809 | 87.3349
12.5 | 1.5564 | 0.01836 | -0.0788 | 84.7712
13 | 1.5906 | 0.01938 | -0.0765 | 82.0743
13.5 | 1.6221 | 0.02058 | -0.0739 | 78.8192
14 | 1.6561 | 0.02168 | -0.0718 | 76.3884
14.5 | 1.6862 | 0.02298 | -0.0692 | 73.3768
15 | 1.7177 | 0.02426 | -0.067 | 70.8038
15.5 | 1.743 | 0.02598 | -0.064 | 67.0901
16 | 1.7712 | 0.02755 | -0.0616 | 64.2904
16.5 | 1.7956 | 0.02938 | -0.0589 | 61.1164
18 | 1.8558 | 0.03633 | -0.0506 | 51.0818
18.5 | 1.872 | 0.03912 | -0.0479 | 47.8528
19.5 | 1.9031 | 0.04509 | -0.0435 | 42.2067
20 | 1.916 | 0.04852 | -0.0416 | 39.4889

## 123. Re 14M Mach 0.10 (1)
BIGFOIL.COM POLAR EXPORT
NACA67A712
NACA67A712 |  |  |  | Cl Max: | 1.503 | at alpha= | 9 | deg
JavaFoil+Calcfoil stall+Eppler ext transition |  |  |  | L/D Max: | 136.456 | at alpha= | 2.5 | deg
Re: | 14000000 |  |  | Cd Min: | 0.00485 | at alpha= | -2.5 | deg
Mach: | 0.1 |  |  | Cl=0 at alpha= | -5.7069 | deg
|  |  |  | @ Cl=0.1, Cd= | 0.005096
|  |  |  | @ Cl=0.4, Cd= | 0.0048841
|  |  |  | @ Cl=0.6, Cd= | 0.0059046
alpha (deg) | Cl | Cd | Cm | Cl/Cd
-18.5 | -0.333 | 0.14904 | -0.053 | -2.236
-18 | -0.349 | 0.14153 | -0.054 | -2.468
-17.5 | -0.364 | 0.13649 | -0.054 | -2.666
-17 | -0.376 | 0.12933 | -0.055 | -2.909
-16.5 | -0.388 | 0.12063 | -0.056 | -3.217
-16 | -0.399 | 0.11473 | -0.057 | -3.477
-15.5 | -0.408 | 0.1091 | -0.057 | -3.742
-15 | -0.416 | 0.10472 | -0.057 | -3.97
-14.5 | -0.422 | 0.09669 | -0.059 | -4.365
-14 | -0.426 | 0.09185 | -0.06 | -4.635
-13.5 | -0.427 | 0.08745 | -0.06 | -4.877
-13 | -0.425 | 0.08138 | -0.062 | -5.221
-12.5 | -0.42 | 0.07481 | -0.066 | -5.62
-12 | -0.412 | 0.06975 | -0.068 | -5.911
-11.5 | -0.4 | 0.06561 | -0.069 | -6.094
-11 | -0.383 | 0.06184 | -0.07 | -6.2
-10.5 | -0.364 | 0.05642 | -0.075 | -6.459
-10 | -0.345 | 0.04731 | -0.085 | -7.292
-9.5 | -0.378 | 0.00724 | -0.126 | -52.12
-9 | -0.342 | 0.00675 | -0.128 | -50.676
-8.5 | -0.298 | 0.00633 | -0.13 | -47.112
-8 | -0.25 | 0.00604 | -0.131 | -41.38
-7.5 | -0.199 | 0.00587 | -0.132 | -33.951
-7 | -0.146 | 0.00572 | -0.133 | -25.556
-6.5 | -0.091 | 0.00558 | -0.134 | -16.334
-6 | -0.034 | 0.00539 | -0.135 | -6.392
-5.5 | 0.024 | 0.00527 | -0.136 | 4.484
-5 | 0.083 | 0.00513 | -0.137 | 16.124
-4.5 | 0.143 | 0.00501 | -0.138 | 28.518
-4 | 0.203 | 0.00499 | -0.139 | 40.779
-3.5 | 0.264 | 0.00514 | -0.14 | 51.436
-3 | 0.325 | 0.00503 | -0.141 | 64.677
-2.5 | 0.387 | 0.00485 | -0.142 | 79.666
-2 | 0.448 | 0.00501 | -0.143 | 89.269
-1.5 | 0.51 | 0.00574 | -0.144 | 88.769
-1 | 0.57 | 0.00588 | -0.145 | 97.044
-0.5 | 0.631 | 0.00593 | -0.145 | 106.415
0 | 0.687 | 0.00611 | -0.146 | 112.463
0.5 | 0.747 | 0.00615 | -0.147 | 121.492
1 | 0.807 | 0.00647 | -0.148 | 124.705
1.5 | 0.866 | 0.00669 | -0.149 | 129.516
2 | 0.925 | 0.00689 | -0.15 | 134.31
2.5 | 0.979 | 0.00718 | -0.151 | 136.456
3 | 1.037 | 0.0076 | -0.152 | 136.423
3.5 | 1.093 | 0.00818 | -0.153 | 133.601
4 | 1.148 | 0.00904 | -0.154 | 126.972
4.5 | 1.201 | 0.00945 | -0.155 | 126.993
5 | 1.252 | 0.00981 | -0.155 | 127.66
5.5 | 1.301 | 0.01021 | -0.156 | 127.363
6 | 1.344 | 0.01069 | -0.157 | 125.736
6.5 | 1.385 | 0.01114 | -0.158 | 124.275
7 | 1.42 | 0.01159 | -0.159 | 122.482
7.5 | 1.451 | 0.01206 | -0.16 | 120.26
8 | 1.476 | 0.01263 | -0.16 | 116.812
8.5 | 1.495 | 0.01323 | -0.161 | 112.988
9 | 1.503 | 0.01381 | -0.162 | 108.821
9.5 | 1.5 | 0.01446 | -0.163 | 103.713
10 | 1.488 | 0.01507 | -0.163 | 98.734
10.5 | 1.468 | 0.01582 | -0.164 | 92.755
11 | 1.44 | 0.01664 | -0.165 | 86.495
11.5 | 1.404 | 0.01731 | -0.166 | 81.136
12 | 1.362 | 0.01822 | -0.166 | 74.768
12.5 | 1.314 | 0.01944 | -0.167 | 67.614
13 | 1.261 | 0.02071 | -0.167 | 60.911
13.5 | 1.205 | 0.02203 | -0.168 | 54.679
14 | 1.145 | 0.02373 | -0.168 | 48.248

## 124. Re 14M Mach 0.10 (2)
BIGFOIL.COM POLAR EXPORT
NACA67A712
NACA67A712 |  |  |  | Cl Max: | 1.9117 | at alpha= | 20 | deg
XFOIL ncrit=9 |  |  |  | L/D Max: | 174.289 | at alpha= | 0 | deg
Re: | 14000000 |  |  | Cd Min: | 0.05156 | at alpha= | 20 | deg
Mach: | 0.1 |  |  | Cl=0 at alpha= | -5.7895 | deg
|  |  |  | @ Cl=0.1, Cd= | 0.0045583
|  |  |  | @ Cl=0.4, Cd= | 0.0039277
|  |  |  | @ Cl=0.6, Cd= | 0.0037278
alpha (deg) | Cl | Cd | Cm | Cl/Cd
-19.5 | -1.113 | 0.03199 | -0.1767 | -34.7921
-19 | -1.144 | 0.02657 | -0.1753 | -43.0561
-18.5 | -1.1551 | 0.02335 | -0.1716 | -49.469
-18 | -1.1561 | 0.02112 | -0.1667 | -54.7396
-17.5 | -1.1563 | 0.01936 | -0.16 | -59.7262
-17 | -1.1424 | 0.01793 | -0.1545 | -63.7144
-16.5 | -1.1172 | 0.01626 | -0.151 | -68.7085
-16 | -1.0827 | 0.01494 | -0.1486 | -72.4699
-15.5 | -1.0433 | 0.01375 | -0.1468 | -75.8764
-15 | -0.9984 | 0.01285 | -0.1456 | -77.6965
-14.5 | -0.9506 | 0.0121 | -0.1448 | -78.562
-14 | -0.9016 | 0.0114 | -0.1441 | -79.0877
-13.5 | -0.8511 | 0.01076 | -0.1437 | -79.0985
-13 | -0.7997 | 0.01017 | -0.1434 | -78.6332
-12.5 | -0.7477 | 0.0096 | -0.1431 | -77.8854
-12 | -0.6961 | 0.00894 | -0.1428 | -77.8635
-11.5 | -0.6438 | 0.00833 | -0.1427 | -77.2869
-11 | -0.5894 | 0.00789 | -0.1428 | -74.7022
-10.5 | -0.534 | 0.00751 | -0.1431 | -71.1052
-10 | -0.478 | 0.00719 | -0.1435 | -66.4812
-8.5 | -0.3091 | 0.00624 | -0.1449 | -49.5353
-8 | -0.253 | 0.0059 | -0.1454 | -42.8814
-7.5 | -0.1965 | 0.0056 | -0.1459 | -35.0893
-7 | -0.1396 | 0.00537 | -0.1465 | -25.9963
-6.5 | -0.0822 | 0.00518 | -0.1472 | -15.8687
-5.5 | 0.0335 | 0.00478 | -0.1488 | 7.0084
-5 | 0.0913 | 0.00458 | -0.1497 | 19.9345
-4 | 0.2074 | 0.00429 | -0.1514 | 48.345
-3.5 | 0.2651 | 0.00418 | -0.1522 | 63.4211
-3 | 0.3234 | 0.00405 | -0.1531 | 79.8519
-2.5 | 0.3817 | 0.00395 | -0.1541 | 96.6329
-2 | 0.4392 | 0.00388 | -0.1548 | 113.1959
-1.5 | 0.4975 | 0.00379 | -0.1558 | 131.2665
-1 | 0.5546 | 0.00376 | -0.1565 | 147.5
-0.5 | 0.611 | 0.00372 | -0.1571 | 164.2473
0 | 0.6623 | 0.0038 | -0.1566 | 174.2895
1 | 0.7311 | 0.00482 | -0.1485 | 151.6805
1.5 | 0.7586 | 0.00522 | -0.1429 | 145.3257
2 | 0.756 | 0.00591 | -0.1309 | 127.9188
2.5 | 0.7782 | 0.00635 | -0.1247 | 122.5512
3 | 0.8145 | 0.00665 | -0.1212 | 122.4812
3.5 | 0.8491 | 0.00723 | -0.1175 | 117.4412
4 | 0.8863 | 0.00779 | -0.1143 | 113.7741
4.5 | 0.9225 | 0.00844 | -0.111 | 109.3009
5.5 | 1.0026 | 0.00955 | -0.106 | 104.9843
6 | 1.0462 | 0.00999 | -0.1043 | 104.7247
6.5 | 1.0898 | 0.01045 | -0.1026 | 104.2871
7 | 1.132 | 0.01092 | -0.1007 | 103.663
7.5 | 1.173 | 0.01139 | -0.0986 | 102.9851
8 | 1.2109 | 0.01184 | -0.0958 | 102.272
8.5 | 1.2542 | 0.0124 | -0.0944 | 101.1452
9 | 1.2955 | 0.013 | -0.0925 | 99.6538
9.5 | 1.3364 | 0.01365 | -0.0906 | 97.9048
10 | 1.3755 | 0.01435 | -0.0885 | 95.8537
10.5 | 1.4135 | 0.01516 | -0.0863 | 93.2388
11 | 1.4533 | 0.01589 | -0.0844 | 91.46
11.5 | 1.4884 | 0.01686 | -0.0818 | 88.28
12 | 1.5253 | 0.01776 | -0.0796 | 85.884
12.5 | 1.5611 | 0.01876 | -0.0773 | 83.2143
13 | 1.5936 | 0.01992 | -0.0746 | 80
13.5 | 1.6278 | 0.02105 | -0.0722 | 77.3302
14 | 1.6603 | 0.02228 | -0.0697 | 74.5197
14.5 | 1.6912 | 0.02363 | -0.0671 | 71.57
15 | 1.7218 | 0.02504 | -0.0646 | 68.762
15.5 | 1.7467 | 0.02689 | -0.0615 | 64.9572
16 | 1.7724 | 0.0287 | -0.0587 | 61.7561
16.5 | 1.7988 | 0.03054 | -0.0561 | 58.8998
17.5 | 1.8386 | 0.03536 | -0.0501 | 51.9966
18 | 1.8575 | 0.03799 | -0.0474 | 48.8944
18.5 | 1.8729 | 0.04103 | -0.0447 | 45.6471
19 | 1.8929 | 0.04373 | -0.0427 | 43.2861
19.5 | 1.9014 | 0.04764 | -0.0402 | 39.9118
20 | 1.9117 | 0.05156 | -0.0382 | 37.0772

## 125. Re 14M Mach 0.25 (1)
BIGFOIL.COM POLAR EXPORT
NACA67A712
NACA67A712 |  |  |  | Cl Max: | 1.488 | at alpha= | 8.5 | deg
JavaFoil+Calcfoil stall+Eppler ext transition |  |  |  | L/D Max: | 135.569 | at alpha= | 2.5 | deg
Re: | 14000000 |  |  | Cd Min: | 0.00471 | at alpha= | -2 | deg
Mach: | 0.25 |  |  | Cl=0 at alpha= | -5.7034 | deg
|  |  |  | @ Cl=0.1, Cd= | 0.0051431
|  |  |  | @ Cl=0.4, Cd= | 0.0049005
|  |  |  | @ Cl=0.6, Cd= | 0.0059736
alpha (deg) | Cl | Cd | Cm | Cl/Cd
-16.5 | -0.063 | 0.12974 | -0.057 | -0.486
-16 | -0.06 | 0.12321 | -0.057 | -0.488
-15.5 | -0.132 | 0.1153 | -0.057 | -1.149
-15 | -0.184 | 0.10979 | -0.058 | -1.674
-14.5 | -0.223 | 0.10367 | -0.059 | -2.154
-14 | -0.256 | 0.09948 | -0.059 | -2.578
-13.5 | -0.284 | 0.09346 | -0.06 | -3.044
-13 | -0.307 | 0.08594 | -0.061 | -3.575
-12.5 | -0.324 | 0.08145 | -0.061 | -3.984
-12 | -0.336 | 0.0762 | -0.063 | -4.407
-11.5 | -0.341 | 0.07227 | -0.063 | -4.716
-11 | -0.34 | 0.06563 | -0.067 | -5.18
-10.5 | -0.332 | 0.06116 | -0.069 | -5.433
-10 | -0.319 | 0.05662 | -0.072 | -5.626
-9.5 | -0.299 | 0.05232 | -0.076 | -5.71
-9 | -0.276 | 0.04477 | -0.086 | -6.159
-8.5 | -0.295 | 0.00673 | -0.133 | -43.881
-8 | -0.25 | 0.00638 | -0.134 | -39.163
-7.5 | -0.2 | 0.00605 | -0.135 | -33.118
-7 | -0.148 | 0.00585 | -0.136 | -25.288
-6.5 | -0.093 | 0.00568 | -0.137 | -16.297
-6 | -0.035 | 0.00551 | -0.139 | -6.37
-5.5 | 0.024 | 0.00532 | -0.14 | 4.534
-5 | 0.085 | 0.00518 | -0.141 | 16.342
-4.5 | 0.146 | 0.00503 | -0.142 | 29.105
-4 | 0.209 | 0.00501 | -0.143 | 41.6
-3.5 | 0.271 | 0.00485 | -0.144 | 55.932
-3 | 0.334 | 0.00505 | -0.145 | 66.213
-2.5 | 0.397 | 0.00491 | -0.146 | 80.83
-2 | 0.46 | 0.00471 | -0.147 | 97.671
-1.5 | 0.524 | 0.00575 | -0.148 | 91.045
-1 | 0.586 | 0.00596 | -0.148 | 98.245
-0.5 | 0.648 | 0.00602 | -0.149 | 107.734
0 | 0.706 | 0.00621 | -0.15 | 113.605
0.5 | 0.767 | 0.00627 | -0.151 | 122.271
1 | 0.828 | 0.00658 | -0.152 | 125.851
1.5 | 0.889 | 0.00681 | -0.153 | 130.627
2 | 0.95 | 0.00707 | -0.154 | 134.41
2.5 | 1.005 | 0.00741 | -0.155 | 135.569
3 | 1.064 | 0.00788 | -0.156 | 135.056
3.5 | 1.121 | 0.00848 | -0.157 | 132.145
4 | 1.177 | 0.00946 | -0.158 | 124.37
4.5 | 1.231 | 0.00985 | -0.159 | 124.933
5 | 1.282 | 0.01019 | -0.16 | 125.806
5.5 | 1.33 | 0.01066 | -0.16 | 124.777
6 | 1.373 | 0.01119 | -0.161 | 122.713
6.5 | 1.41 | 0.01169 | -0.162 | 120.597
7 | 1.441 | 0.0122 | -0.163 | 118.07
7.5 | 1.465 | 0.01276 | -0.164 | 114.804
8 | 1.481 | 0.01342 | -0.165 | 110.366
8.5 | 1.488 | 0.0141 | -0.165 | 105.526
9 | 1.478 | 0.01482 | -0.166 | 99.766
9.5 | 1.451 | 0.01561 | -0.167 | 92.959
10 | 1.41 | 0.01642 | -0.168 | 85.848
10.5 | 1.353 | 0.01722 | -0.168 | 78.588
11 | 1.283 | 0.01839 | -0.169 | 69.769
11.5 | 1.2 | 0.01947 | -0.17 | 61.613
12 | 1.104 | 0.02108 | -0.17 | 52.344
12.5 | 0.986 | 0.0256 | -0.168 | 38.531
13 | 0.743 | 0.08472 | -0.107 | 8.767
13.5 | 0.639 | 0.09458 | -0.097 | 6.759

## 126. Re 14M Mach 0.25 (2)
BIGFOIL.COM POLAR EXPORT
NACA67A712
NACA67A712 |  |  |  | Cl Max: | 1.8278 | at alpha= | 18 | deg
XFOIL ncrit=9 |  |  |  | L/D Max: | 186.793 | at alpha= | 0 | deg
Re: | 14000000 |  |  | Cd Min: | 0.17359 | at alpha= | -19 | deg
Mach: | 0.25 |  |  | Cl=0 at alpha= | -5.7775 | deg
|  |  |  | @ Cl=0.1, Cd= | 0.0046315
|  |  |  | @ Cl=0.4, Cd= | 0.0039529
|  |  |  | @ Cl=0.6, Cd= | 0.0037329
alpha (deg) | Cl | Cd | Cm | Cl/Cd
-19 | -0.2597 | 0.17359 | -0.108 | -1.4961
-18.5 | -0.2549 | 0.16346 | -0.1124 | -1.5594
-18 | -0.2363 | 0.15777 | -0.1164 | -1.4977
-17.5 | -0.222 | 0.15088 | -0.1206 | -1.4714
-17 | -0.2044 | 0.14488 | -0.1245 | -1.4108
-16.5 | -0.2004 | 0.13545 | -0.129 | -1.4795
-16 | -0.2461 | 0.11609 | -0.137 | -2.1199
-15.5 | -0.7132 | 0.0383 | -0.1891 | -18.6214
-15 | -0.7776 | 0.02982 | -0.1905 | -26.0765
-14.5 | -0.8682 | 0.02353 | -0.1791 | -36.8976
-14 | -0.8935 | 0.01865 | -0.1708 | -47.9088
-13.5 | -0.8721 | 0.01566 | -0.166 | -55.6897
-13 | -0.8316 | 0.01377 | -0.1627 | -60.3922
-12.5 | -0.7828 | 0.0124 | -0.1603 | -63.129
-12 | -0.7301 | 0.01132 | -0.1583 | -64.4965
-11.5 | -0.6765 | 0.01027 | -0.1566 | -65.8715
-11 | -0.6223 | 0.00918 | -0.1551 | -67.7887
-10.5 | -0.5647 | 0.00843 | -0.1541 | -66.987
-10 | -0.5056 | 0.00788 | -0.1535 | -64.1624
-9.5 | -0.4458 | 0.00742 | -0.1531 | -60.0809
-9 | -0.3857 | 0.00703 | -0.1529 | -54.8649
-8.5 | -0.3258 | 0.00666 | -0.1528 | -48.9189
-8 | -0.2665 | 0.00625 | -0.1527 | -42.64
-7.5 | -0.2073 | 0.00586 | -0.1527 | -35.3754
-7 | -0.1478 | 0.00555 | -0.1528 | -26.6306
-6.5 | -0.0875 | 0.00529 | -0.1532 | -16.5406
-5.5 | 0.0336 | 0.00488 | -0.1544 | 6.8852
-5 | 0.0938 | 0.00465 | -0.1551 | 20.172
-4.5 | 0.154 | 0.00447 | -0.1558 | 34.4519
-4 | 0.2142 | 0.00434 | -0.1566 | 49.3548
-3.5 | 0.2738 | 0.00421 | -0.1573 | 65.0356
-3 | 0.3343 | 0.00408 | -0.1582 | 81.9363
-2.5 | 0.3947 | 0.00396 | -0.1592 | 99.6717
-2 | 0.4541 | 0.00388 | -0.1599 | 117.0361
-1.5 | 0.5143 | 0.00381 | -0.1609 | 134.9869
-1 | 0.5734 | 0.00376 | -0.1617 | 152.5
-0.5 | 0.6323 | 0.0037 | -0.1624 | 170.8919
0 | 0.6874 | 0.00368 | -0.1624 | 186.7935
0.5 | 0.7242 | 0.00423 | -0.1584 | 171.2057
1 | 0.7515 | 0.00476 | -0.1524 | 157.8782
1.5 | 0.769 | 0.00509 | -0.1441 | 151.0806
2 | 0.7707 | 0.00593 | -0.1329 | 129.9663
2.5 | 0.7831 | 0.00662 | -0.1244 | 118.2931
3 | 0.8179 | 0.00698 | -0.1203 | 117.1777
3.5 | 0.8526 | 0.00763 | -0.1163 | 111.7431
4 | 0.8907 | 0.00824 | -0.1129 | 108.0947
5.5 | 1.0087 | 0.0102 | -0.1038 | 98.8922
6 | 1.0536 | 0.01069 | -0.1019 | 98.5594
6.5 | 1.0986 | 0.01121 | -0.0999 | 98.0018
7 | 1.142 | 0.01175 | -0.0977 | 97.1915
7.5 | 1.1847 | 0.01228 | -0.0953 | 96.4739
8 | 1.2213 | 0.01276 | -0.0916 | 95.7132
8.5 | 1.2692 | 0.01344 | -0.0905 | 94.4345
9 | 1.3112 | 0.01418 | -0.0881 | 92.4683
9.5 | 1.3545 | 0.0149 | -0.0859 | 90.906
10 | 1.394 | 0.01579 | -0.0831 | 88.2837
10.5 | 1.4344 | 0.01668 | -0.0805 | 85.9952
11 | 1.4745 | 0.01765 | -0.0778 | 83.5411
11.5 | 1.5105 | 0.01882 | -0.0746 | 80.2604
12 | 1.5482 | 0.01997 | -0.0717 | 77.5263
12.5 | 1.5841 | 0.02125 | -0.0685 | 74.5459
13 | 1.6199 | 0.02259 | -0.0654 | 71.7087
13.5 | 1.6539 | 0.02408 | -0.0622 | 68.6836
14 | 1.6852 | 0.02581 | -0.0587 | 65.2925
14.5 | 1.7129 | 0.02784 | -0.0549 | 61.5266
15 | 1.7418 | 0.0299 | -0.0514 | 58.2542
15.5 | 1.7627 | 0.03262 | -0.0473 | 54.0374
16 | 1.7847 | 0.03536 | -0.0435 | 50.4723
16.5 | 1.8024 | 0.03861 | -0.0398 | 46.6822
17 | 1.8198 | 0.04204 | -0.0363 | 43.2873
17.5 | 1.8276 | 0.0465 | -0.0328 | 39.3032
18 | 1.8278 | 0.05198 | -0.0295 | 35.1635
18.5 | 1.8182 | 0.05882 | -0.0269 | 30.9113
19 | 1.8113 | 0.06594 | -0.0255 | 27.4689
19.5 | 1.7843 | 0.07593 | -0.0255 | 23.4993
20 | 1.7561 | 0.08699 | -0.0275 | 20.1874

## 127. Re 14M Mach 0.50 (1)
BIGFOIL.COM POLAR EXPORT
NACA67A712
NACA67A712 |  |  |  | Cl Max: | 1.459 | at alpha= | 6 | deg
JavaFoil+Calcfoil stall+Eppler ext transition |  |  |  | L/D Max: | 132.045 | at alpha= | 2 | deg
Re: | 14000000 |  |  | Cd Min: | 0.00473 | at alpha= | -3.5 | deg
Mach: | 0.5 |  |  | Cl=0 at alpha= | -5.7097 | deg
|  |  |  | @ Cl=0.1, Cd= | 0.0053353
|  |  |  | @ Cl=0.4, Cd= | 0.0053252
|  |  |  | @ Cl=0.6, Cd= | 0.0059333
alpha (deg) | Cl | Cd | Cm | Cl/Cd
-20 | -0.789 | 0.14825 | -0.071 | -5.32
-19.5 | -0.762 | 0.14088 | -0.072 | -5.408
-19 | -0.735 | 0.1324 | -0.073 | -5.553
-18.5 | -0.709 | 0.12553 | -0.075 | -5.647
-18 | -0.679 | 0.13145 | -0.072 | -5.165
-17.5 | -0.651 | 0.12436 | -0.072 | -5.239
-17 | -0.624 | 0.11902 | -0.072 | -5.24
-16.5 | -0.597 | 0.11072 | -0.073 | -5.392
-16 | -0.571 | 0.10204 | -0.076 | -5.596
-15.5 | -0.545 | 0.09484 | -0.08 | -5.748
-15 | -0.522 | 0.08338 | -0.086 | -6.261
-14.5 | -0.486 | 0.09757 | -0.072 | -4.979
-14 | -0.458 | 0.09459 | -0.072 | -4.842
-13.5 | -0.431 | 0.08638 | -0.074 | -4.992
-13 | -0.404 | 0.07925 | -0.077 | -5.103
-12.5 | -0.378 | 0.07292 | -0.081 | -5.183
-12 | -0.352 | 0.0659 | -0.086 | -5.342
-11.5 | -0.328 | 0.05667 | -0.095 | -5.787
-11 | -0.293 | 0.06923 | -0.073 | -4.225
-10.5 | -0.265 | 0.06712 | -0.072 | -3.942
-10 | -0.237 | 0.06101 | -0.075 | -3.891
-9.5 | -0.21 | 0.05617 | -0.077 | -3.74
-9 | -0.183 | 0.05058 | -0.084 | -3.624
-8.5 | -0.157 | 0.04384 | -0.095 | -3.586
-8 | -0.127 | 0.05181 | -0.071 | -2.443
-7.5 | -0.099 | 0.04735 | -0.074 | -2.094
-7 | -0.072 | 0.04228 | -0.081 | -1.699
-6.5 | -0.07 | 0.03943 | -0.085 | -1.768
-6 | -0.036 | 0.00571 | -0.155 | -6.245
-5.5 | 0.026 | 0.00584 | -0.156 | 4.373
-5 | 0.092 | 0.00538 | -0.157 | 17.057
-4.5 | 0.16 | 0.005 | -0.158 | 32.107
-4 | 0.23 | 0.00476 | -0.159 | 48.462
-3.5 | 0.301 | 0.00473 | -0.16 | 63.716
-3 | 0.372 | 0.00527 | -0.161 | 70.646
-2.5 | 0.443 | 0.00541 | -0.162 | 81.941
-2 | 0.513 | 0.00553 | -0.163 | 92.786
-1.5 | 0.586 | 0.00584 | -0.164 | 100.281
-1 | 0.655 | 0.0063 | -0.165 | 103.94
-0.5 | 0.725 | 0.00629 | -0.166 | 115.222
0 | 0.786 | 0.00674 | -0.167 | 116.664
0.5 | 0.854 | 0.0069 | -0.168 | 123.847
1 | 0.923 | 0.00721 | -0.17 | 128.036
1.5 | 0.99 | 0.00757 | -0.171 | 130.885
2 | 1.058 | 0.00801 | -0.172 | 132.045
2.5 | 1.118 | 0.00851 | -0.173 | 131.296
3 | 1.182 | 0.00928 | -0.174 | 127.385
3.5 | 1.244 | 0.01049 | -0.175 | 118.595
4 | 1.303 | 0.01113 | -0.176 | 117.12
4.5 | 1.357 | 0.01165 | -0.177 | 116.487
5 | 1.406 | 0.01227 | -0.178 | 114.547
5.5 | 1.444 | 0.01306 | -0.179 | 110.5
6 | 1.459 | 0.01385 | -0.18 | 105.343
6.5 | 1.441 | 0.01477 | -0.181 | 97.577
7 | 1.344 | 0.01595 | -0.182 | 84.273
7.5 | 0.873 | 0.01691 | -0.182 | 51.654
8 | 0.906 | 0.01768 | -0.183 | 51.248
8.5 | 0.937 | 0.01947 | -0.184 | 48.126
9 | 0.969 | 0.01914 | -0.185 | 50.636
9.5 | 1 | 0.02062 | -0.186 | 48.502
10 | 1.022 | 0.02379 | -0.185 | 42.949
10.5 | 1.062 | 0.0217 | -0.187 | 48.95
11 | 1.092 | 0.02349 | -0.188 | 46.478

## 128. Re 14M Mach 0.50 (2)
BIGFOIL.COM POLAR EXPORT
NACA67A712
NACA67A712 |  |  |  | Cl Max: | 1.4792 | at alpha= | 10.5 | deg
XFOIL ncrit=9 |  |  |  | L/D Max: | 237.02 | at alpha= | 0.5 | deg
Re: | 14000000 |  |  | Cd Min: | 0.20895 | at alpha= | -20 | deg
Mach: | 0.5 |  |  | Cl=0 at alpha= | -5.7266 | deg
|  |  |  | @ Cl=0.1, Cd= | 0.0050999
|  |  |  | @ Cl=0.4, Cd= | 0.004175
|  |  |  | @ Cl=0.6, Cd= | 0.0038728
alpha (deg) | Cl | Cd | Cm | Cl/Cd
-20 | -0.2627 | 0.20895 | -0.1147 | -1.2572
-19.5 | -0.2451 | 0.19987 | -0.119 | -1.2263
-19 | -0.2238 | 0.19266 | -0.1236 | -1.1616
-18.5 | -0.2044 | 0.1848 | -0.1281 | -1.1061
-18 | -0.1827 | 0.17798 | -0.1326 | -1.0265
-17.5 | -0.1595 | 0.17195 | -0.137 | -0.9276
-17 | -0.1424 | 0.1637 | -0.1412 | -0.86988
-16.5 | -0.1269 | 0.15518 | -0.1454 | -0.81776
-16 | -0.1086 | 0.14789 | -0.1496 | -0.73433
-15.5 | -0.0917 | 0.14048 | -0.1537 | -0.65276
-15 | -0.0734 | 0.13353 | -0.1577 | -0.54969
-14.5 | -0.0575 | 0.12623 | -0.1618 | -0.45552
-13.5 | -0.0275 | 0.11184 | -0.1697 | -0.24589
-13 | -0.0172 | 0.10418 | -0.1736 | -0.1651
-12.5 | -0.0002 | 0.09811 | -0.177 | -0.0020385
-12 | 0.0141 | 0.09178 | -0.1803 | 0.15363
-11.5 | 0.0218 | 0.08469 | -0.1837 | 0.25741
-11 | 0.0183 | 0.07639 | -0.1875 | 0.23956
-10.5 | 0.0232 | 0.06981 | -0.1904 | 0.33233
-10 | 0.0316 | 0.06404 | -0.1929 | 0.49344
-9.5 | 0.0206 | 0.05626 | -0.1962 | 0.36616
-9 | 0.0082 | 0.04873 | -0.1999 | 0.16827
-8.5 | -0.0232 | 0.04082 | -0.2044 | -0.56835
-8 | -0.0536 | 0.03419 | -0.2015 | -1.5677
-7.5 | -0.0701 | 0.02665 | -0.1983 | -2.6304
-7 | -0.0983 | 0.01635 | -0.1922 | -6.0122
-6.5 | -0.0941 | 0.0086 | -0.186 | -10.9419
-6 | -0.0374 | 0.00627 | -0.1829 | -5.9649
-5.5 | 0.031 | 0.00546 | -0.1812 | 5.6777
-5 | 0.1019 | 0.00509 | -0.1804 | 20.0196
-4.5 | 0.172 | 0.00479 | -0.18 | 35.9081
-4 | 0.2422 | 0.00456 | -0.18 | 53.114
-3.5 | 0.3128 | 0.00439 | -0.1805 | 71.2528
-3 | 0.3826 | 0.00421 | -0.1812 | 90.8789
-2.5 | 0.4521 | 0.00407 | -0.182 | 111.0811
-2 | 0.5209 | 0.00397 | -0.1829 | 131.2091
-1.5 | 0.5881 | 0.00389 | -0.1836 | 151.1825
-1 | 0.6573 | 0.00379 | -0.1848 | 173.4301
-0.5 | 0.7236 | 0.00375 | -0.1854 | 192.96
0 | 0.7898 | 0.00364 | -0.186 | 216.978
0.5 | 0.8509 | 0.00359 | -0.1855 | 237.0195
1.5 | 0.8384 | 0.0052 | -0.1554 | 161.2308
2 | 0.8514 | 0.00607 | -0.1451 | 140.2636
2.5 | 0.8465 | 0.00732 | -0.1319 | 115.6421
3 | 0.847 | 0.00867 | -0.12 | 97.6932
4 | 0.9187 | 0.01058 | -0.1096 | 86.8336
4.5 | 0.9577 | 0.01157 | -0.105 | 82.7744
5 | 0.9963 | 0.01266 | -0.1003 | 78.6967
5.5 | 1.0419 | 0.01357 | -0.0966 | 76.7797
6 | 1.0923 | 0.01434 | -0.0937 | 76.1715
6.5 | 1.142 | 0.0152 | -0.0904 | 75.1316
7 | 1.1946 | 0.01601 | -0.0874 | 74.6159
7.5 | 1.2431 | 0.017 | -0.0836 | 73.1235
8 | 1.2866 | 0.01788 | -0.0785 | 71.9575
9.5 | 1.4398 | 0.02163 | -0.0662 | 66.565
10 | 1.4777 | 0.02376 | -0.0595 | 62.1928
10.5 | 1.4792 | 0.02814 | -0.0491 | 52.5657
11 | 1.4644 | 0.03423 | -0.039 | 42.7812
11.5 | 1.4348 | 0.04245 | -0.0306 | 33.7998
12 | 1.3933 | 0.05253 | -0.0248 | 26.5239
12.5 | 1.3495 | 0.06402 | -0.0225 | 21.0794
13 | 1.3064 | 0.07699 | -0.024 | 16.9684
13.5 | 1.2661 | 0.09146 | -0.0295 | 13.8432
14 | 1.2311 | 0.10709 | -0.0383 | 11.4959
14.5 | 1.2033 | 0.12333 | -0.0491 | 9.7568
15 | 1.1843 | 0.13921 | -0.0599 | 8.5073
15.5 | 1.1698 | 0.15409 | -0.069 | 7.5917

## 129. Re 16M Mach 0.00 (1)
BIGFOIL.COM POLAR EXPORT
NACA67A712
NACA67A712 |  |  |  | Cl Max: | 1.505 | at alpha= | 9 | deg
JavaFoil+Calcfoil stall+Eppler ext transition |  |  |  | L/D Max: | 135.359 | at alpha= | 3.5 | deg
Re: | 16000000 |  |  | Cd Min: | 0.00505 | at alpha= | -1.5 | deg
Mach: | 0 |  |  | Cl=0 at alpha= | -5.7069 | deg
|  |  |  | @ Cl=0.1, Cd= | 0.005105
|  |  |  | @ Cl=0.4, Cd= | 0.0051475
|  |  |  | @ Cl=0.6, Cd= | 0.0061638
alpha (deg) | Cl | Cd | Cm | Cl/Cd
-19 | -0.361 | 0.1534 | -0.053 | -2.355
-18.5 | -0.375 | 0.14687 | -0.053 | -2.556
-18 | -0.389 | 0.13974 | -0.054 | -2.785
-17.5 | -0.401 | 0.1329 | -0.054 | -3.02
-17 | -0.411 | 0.12637 | -0.055 | -3.255
-16.5 | -0.421 | 0.11804 | -0.056 | -3.563
-16 | -0.429 | 0.11278 | -0.057 | -3.801
-15.5 | -0.435 | 0.10691 | -0.058 | -4.072
-15 | -0.44 | 0.10303 | -0.057 | -4.269
-14.5 | -0.444 | 0.09614 | -0.06 | -4.613
-14 | -0.445 | 0.09005 | -0.061 | -4.936
-13.5 | -0.443 | 0.08437 | -0.062 | -5.25
-13 | -0.438 | 0.07999 | -0.063 | -5.48
-12.5 | -0.432 | 0.07343 | -0.067 | -5.882
-12 | -0.422 | 0.06776 | -0.07 | -6.227
-11.5 | -0.408 | 0.06351 | -0.072 | -6.419
-11 | -0.39 | 0.05982 | -0.073 | -6.513
-10.5 | -0.37 | 0.05314 | -0.08 | -6.97
-10 | -0.41 | 0.00811 | -0.123 | -50.509
-9.5 | -0.383 | 0.00689 | -0.127 | -55.587
-9 | -0.343 | 0.00649 | -0.128 | -52.842
-8.5 | -0.298 | 0.00617 | -0.129 | -48.336
-8 | -0.25 | 0.00596 | -0.13 | -41.912
-7.5 | -0.199 | 0.00579 | -0.131 | -34.36
-7 | -0.146 | 0.0056 | -0.132 | -26.06
-6.5 | -0.091 | 0.00544 | -0.133 | -16.706
-6 | -0.034 | 0.00531 | -0.134 | -6.468
-5.5 | 0.024 | 0.00518 | -0.135 | 4.544
-5 | 0.082 | 0.00512 | -0.136 | 16.108
-4.5 | 0.142 | 0.00507 | -0.137 | 28.032
-4 | 0.202 | 0.00527 | -0.138 | 38.369
-3.5 | 0.263 | 0.00509 | -0.139 | 51.64
-3 | 0.324 | 0.0052 | -0.14 | 62.219
-2.5 | 0.385 | 0.00509 | -0.141 | 75.526
-2 | 0.445 | 0.00532 | -0.142 | 83.73
-1.5 | 0.507 | 0.00505 | -0.143 | 100.345
-1 | 0.567 | 0.00618 | -0.144 | 91.824
-0.5 | 0.628 | 0.00615 | -0.145 | 102.087
0 | 0.684 | 0.00621 | -0.146 | 110.259
0.5 | 0.744 | 0.00645 | -0.147 | 115.302
1 | 0.803 | 0.00664 | -0.148 | 120.89
1.5 | 0.862 | 0.00684 | -0.149 | 126.045
2 | 0.921 | 0.00708 | -0.149 | 130.175
2.5 | 0.975 | 0.0073 | -0.15 | 133.593
3 | 1.032 | 0.00772 | -0.151 | 133.655
3.5 | 1.088 | 0.00804 | -0.152 | 135.359
4 | 1.143 | 0.00888 | -0.153 | 128.658
4.5 | 1.196 | 0.00922 | -0.154 | 129.724
5 | 1.247 | 0.00954 | -0.155 | 130.683
5.5 | 1.296 | 0.00992 | -0.156 | 130.589
6 | 1.34 | 0.01038 | -0.156 | 129.071
6.5 | 1.38 | 0.0108 | -0.157 | 127.772
7 | 1.416 | 0.01123 | -0.158 | 126.068
7.5 | 1.448 | 0.01172 | -0.159 | 123.58
8 | 1.474 | 0.01222 | -0.16 | 120.586
8.5 | 1.495 | 0.01279 | -0.161 | 116.875
9 | 1.505 | 0.01334 | -0.161 | 112.815
9.5 | 1.505 | 0.01396 | -0.162 | 107.855
10 | 1.497 | 0.01453 | -0.163 | 103.042
10.5 | 1.481 | 0.01524 | -0.163 | 97.211
11 | 1.458 | 0.01592 | -0.164 | 91.608
11.5 | 1.428 | 0.01664 | -0.165 | 85.85
12 | 1.392 | 0.01747 | -0.166 | 79.704
12.5 | 1.35 | 0.01856 | -0.166 | 72.765
13 | 1.304 | 0.01964 | -0.167 | 66.412
13.5 | 1.255 | 0.02083 | -0.167 | 60.24
14 | 1.202 | 0.02218 | -0.167 | 54.192

## 130. Re 16M Mach 0.00 (2)
BIGFOIL.COM POLAR EXPORT
NACA67A712
NACA67A712 |  |  |  | Cl Max: | 1.9337 | at alpha= | 20 | deg
XFOIL ncrit=9 |  |  |  | L/D Max: | 158.556 | at alpha= | -0.5 | deg
Re: | 16000000 |  |  | Cd Min: | 0.04673 | at alpha= | 20 | deg
Mach: | 0 |  |  | Cl=0 at alpha= | -5.7913 | deg
|  |  |  | @ Cl=0.1, Cd= | 0.0044295
|  |  |  | @ Cl=0.4, Cd= | 0.0038436
|  |  |  | @ Cl=0.6, Cd= | 0.0038039
alpha (deg) | Cl | Cd | Cm | Cl/Cd
-20 | -1.2304 | 0.02543 | -0.17 | -48.3838
-19.5 | -1.2347 | 0.0227 | -0.1667 | -54.3921
-19 | -1.232 | 0.02065 | -0.1625 | -59.661
-18.5 | -1.2246 | 0.01911 | -0.1576 | -64.0816
-18 | -1.2169 | 0.01795 | -0.1512 | -67.7939
-17.5 | -1.1934 | 0.01657 | -0.1478 | -72.0217
-17 | -1.1609 | 0.01541 | -0.1454 | -75.3342
-16.5 | -1.1265 | 0.01416 | -0.1434 | -79.5551
-16 | -1.0853 | 0.01322 | -0.1421 | -82.0953
-15.5 | -1.0409 | 0.01243 | -0.1413 | -83.7409
-15 | -0.9943 | 0.01173 | -0.1407 | -84.7656
-14.5 | -0.9458 | 0.01112 | -0.1404 | -85.054
-14 | -0.8964 | 0.01053 | -0.1402 | -85.1282
-13.5 | -0.8459 | 0.00999 | -0.1401 | -84.6747
-13 | -0.7946 | 0.0095 | -0.1401 | -83.6421
-12.5 | -0.7427 | 0.00902 | -0.1401 | -82.3392
-12 | -0.6912 | 0.00845 | -0.1401 | -81.7988
-11.5 | -0.639 | 0.0079 | -0.1402 | -80.8861
-11 | -0.5849 | 0.0075 | -0.1406 | -77.9867
-10.5 | -0.5301 | 0.00715 | -0.1411 | -74.1399
-10 | -0.4746 | 0.00686 | -0.1416 | -69.1837
-9.5 | -0.4189 | 0.00658 | -0.1422 | -63.6626
-9 | -0.363 | 0.00631 | -0.1429 | -57.5277
-8.5 | -0.307 | 0.00604 | -0.1435 | -50.8278
-8 | -0.2513 | 0.00573 | -0.144 | -43.8569
-7.5 | -0.1954 | 0.00544 | -0.1446 | -35.9191
-7 | -0.1388 | 0.00521 | -0.1453 | -26.6411
-6.5 | -0.0815 | 0.00501 | -0.1461 | -16.2675
-5.5 | 0.0335 | 0.00465 | -0.1479 | 7.2043
-5 | 0.0909 | 0.00445 | -0.1487 | 20.427
-4.5 | 0.1485 | 0.00432 | -0.1496 | 34.375
-4 | 0.2058 | 0.0042 | -0.1504 | 49
-3.5 | 0.2637 | 0.00406 | -0.1513 | 64.9507
-3 | 0.3216 | 0.00395 | -0.1523 | 81.4177
-2.5 | 0.3789 | 0.00388 | -0.1531 | 97.6546
-2 | 0.4369 | 0.00378 | -0.154 | 115.582
-1.5 | 0.4939 | 0.00376 | -0.1548 | 131.3564
-1 | 0.5505 | 0.00373 | -0.1554 | 147.5871
-0.5 | 0.6041 | 0.00381 | -0.1555 | 158.5564
0 | 0.6478 | 0.00418 | -0.1535 | 154.9761
0.5 | 0.6819 | 0.00476 | -0.1494 | 143.2563
1.5 | 0.7424 | 0.00546 | -0.1395 | 135.9707
2 | 0.7478 | 0.00621 | -0.1293 | 120.4187
2.5 | 0.778 | 0.00648 | -0.1248 | 120.0617
3 | 0.8149 | 0.00659 | -0.1216 | 123.6571
3.5 | 0.8498 | 0.00714 | -0.118 | 119.0196
4 | 0.8881 | 0.00766 | -0.1151 | 115.9399
4.5 | 0.9255 | 0.00822 | -0.112 | 112.5912
5 | 0.9658 | 0.00875 | -0.1097 | 110.3771
5.5 | 1.008 | 0.00923 | -0.1077 | 109.2091
6 | 1.0505 | 0.00966 | -0.1058 | 108.7474
6.5 | 1.0935 | 0.01011 | -0.1041 | 108.1602
7 | 1.1375 | 0.01054 | -0.1026 | 107.9222
7.5 | 1.1772 | 0.01109 | -0.1004 | 106.1497
8 | 1.2174 | 0.01157 | -0.0983 | 105.2204
8.5 | 1.2542 | 0.01191 | -0.0953 | 105.3065
9.5 | 1.3387 | 0.01315 | -0.0925 | 101.8023
10 | 1.3795 | 0.01376 | -0.0907 | 100.2544
10.5 | 1.4167 | 0.01454 | -0.0885 | 97.4347
11 | 1.4551 | 0.01528 | -0.0865 | 95.2291
11.5 | 1.4922 | 0.01612 | -0.0843 | 92.5682
12 | 1.5282 | 0.01699 | -0.0821 | 89.947
12.5 | 1.5626 | 0.01799 | -0.0797 | 86.8594
13 | 1.5983 | 0.01894 | -0.0776 | 84.3875
13.5 | 1.6301 | 0.02008 | -0.075 | 81.1803
14 | 1.6641 | 0.02116 | -0.0729 | 78.6437
14.5 | 1.695 | 0.02242 | -0.0704 | 75.6021
15 | 1.7257 | 0.02371 | -0.068 | 72.7836
15.5 | 1.7512 | 0.02541 | -0.065 | 68.9177
16 | 1.7787 | 0.027 | -0.0625 | 65.8778
16.5 | 1.8039 | 0.02875 | -0.0599 | 62.7443
17.5 | 1.8487 | 0.03291 | -0.0544 | 56.1744
18 | 1.8684 | 0.03524 | -0.0518 | 53.0193
18.5 | 1.8868 | 0.03781 | -0.0493 | 49.9021
19 | 1.9076 | 0.04024 | -0.0472 | 47.4056
19.5 | 1.9202 | 0.04346 | -0.0447 | 44.1832
20 | 1.9337 | 0.04673 | -0.0427 | 41.3803

## 131. Re 16M Mach 0.10 (1)
BIGFOIL.COM POLAR EXPORT
NACA67A712
NACA67A712 |  |  |  | Cl Max: | 1.503 | at alpha= | 9 | deg
JavaFoil+Calcfoil stall+Eppler ext transition |  |  |  | L/D Max: | 134.751 | at alpha= | 3.5 | deg
Re: | 16000000 |  |  | Cd Min: | 0.00504 | at alpha= | -4.5 | deg
Mach: | 0.1 |  |  | Cl=0 at alpha= | -5.7069 | deg
|  |  |  | @ Cl=0.1, Cd= | 0.0051188
|  |  |  | @ Cl=0.4, Cd= | 0.0051469
|  |  |  | @ Cl=0.6, Cd= | 0.0061854
alpha (deg) | Cl | Cd | Cm | Cl/Cd
-19 | -0.317 | 0.156 | -0.053 | -2.034
-18.5 | -0.333 | 0.15014 | -0.053 | -2.22
-18 | -0.349 | 0.14185 | -0.054 | -2.463
-17.5 | -0.364 | 0.13449 | -0.054 | -2.706
-17 | -0.376 | 0.12756 | -0.055 | -2.95
-16.5 | -0.388 | 0.12089 | -0.056 | -3.211
-16 | -0.399 | 0.11304 | -0.057 | -3.53
-15.5 | -0.408 | 0.10861 | -0.058 | -3.761
-15 | -0.416 | 0.10446 | -0.057 | -3.981
-14.5 | -0.422 | 0.09615 | -0.06 | -4.391
-14 | -0.426 | 0.09114 | -0.06 | -4.671
-13.5 | -0.426 | 0.0876 | -0.06 | -4.867
-13 | -0.425 | 0.08171 | -0.062 | -5.2
-12.5 | -0.421 | 0.07499 | -0.066 | -5.608
-12 | -0.412 | 0.06929 | -0.069 | -5.953
-11.5 | -0.4 | 0.06467 | -0.071 | -6.192
-11 | -0.384 | 0.06094 | -0.072 | -6.303
-10.5 | -0.365 | 0.05598 | -0.076 | -6.516
-10 | -0.351 | 0.04078 | -0.093 | -8.609
-9.5 | -0.38 | 0.0069 | -0.127 | -55.015
-9 | -0.342 | 0.00658 | -0.128 | -52.033
-8.5 | -0.298 | 0.00622 | -0.13 | -47.978
-8 | -0.25 | 0.00604 | -0.131 | -41.394
-7.5 | -0.199 | 0.00579 | -0.132 | -34.45
-7 | -0.146 | 0.00561 | -0.133 | -26.056
-6.5 | -0.091 | 0.00548 | -0.134 | -16.656
-6 | -0.034 | 0.00534 | -0.135 | -6.457
-5.5 | 0.024 | 0.00521 | -0.136 | 4.532
-5 | 0.083 | 0.00515 | -0.137 | 16.085
-4.5 | 0.143 | 0.00504 | -0.138 | 28.326
-4 | 0.203 | 0.0053 | -0.139 | 38.35
-3.5 | 0.264 | 0.00513 | -0.14 | 51.526
-3 | 0.325 | 0.00523 | -0.141 | 62.252
-2.5 | 0.387 | 0.0051 | -0.142 | 75.82
-2 | 0.448 | 0.00532 | -0.143 | 84.179
-1.5 | 0.51 | 0.00591 | -0.144 | 86.233
-1 | 0.57 | 0.00621 | -0.145 | 91.863
-0.5 | 0.631 | 0.00616 | -0.146 | 102.44
0 | 0.688 | 0.00623 | -0.146 | 110.362
0.5 | 0.747 | 0.00645 | -0.147 | 115.785
1 | 0.807 | 0.00665 | -0.148 | 121.34
1.5 | 0.866 | 0.00688 | -0.149 | 125.924
2 | 0.926 | 0.00709 | -0.15 | 130.488
2.5 | 0.98 | 0.00732 | -0.151 | 133.827
3 | 1.037 | 0.00776 | -0.152 | 133.693
3.5 | 1.093 | 0.00811 | -0.153 | 134.751
4 | 1.148 | 0.00894 | -0.154 | 128.397
4.5 | 1.201 | 0.00928 | -0.155 | 129.394
5 | 1.253 | 0.0096 | -0.155 | 130.445
5.5 | 1.301 | 0.01 | -0.156 | 130.107
6 | 1.345 | 0.01046 | -0.157 | 128.639
6.5 | 1.385 | 0.01089 | -0.158 | 127.243
7 | 1.421 | 0.01133 | -0.159 | 125.41
7.5 | 1.451 | 0.01182 | -0.16 | 122.772
8 | 1.476 | 0.01238 | -0.16 | 119.264
8.5 | 1.495 | 0.01292 | -0.161 | 115.749
9 | 1.503 | 0.01349 | -0.162 | 111.443
9.5 | 1.5 | 0.01411 | -0.163 | 106.295
10 | 1.488 | 0.0148 | -0.164 | 100.557
10.5 | 1.468 | 0.01549 | -0.164 | 94.762
11 | 1.44 | 0.01627 | -0.165 | 88.528
11.5 | 1.405 | 0.01696 | -0.166 | 82.806
12 | 1.363 | 0.01778 | -0.166 | 76.647
12.5 | 1.315 | 0.01905 | -0.167 | 69.022
13 | 1.262 | 0.02025 | -0.167 | 62.324
13.5 | 1.206 | 0.02147 | -0.168 | 56.169
14 | 1.146 | 0.02304 | -0.168 | 49.742

## 132. Re 16M Mach 0.10 (2)
BIGFOIL.COM POLAR EXPORT
NACA67A712
NACA67A712 |  |  |  | Cl Max: | 1.9303 | at alpha= | 20 | deg
XFOIL ncrit=9 |  |  |  | L/D Max: | 160 | at alpha= | -0.5 | deg
Re: | 16000000 |  |  | Cd Min: | 0.04964 | at alpha= | 20 | deg
Mach: | 0.1 |  |  | Cl=0 at alpha= | -5.7897 | deg
|  |  |  | @ Cl=0.1, Cd= | 0.0044405
|  |  |  | @ Cl=0.4, Cd= | 0.0038479
|  |  |  | @ Cl=0.6, Cd= | 0.0037882
alpha (deg) | Cl | Cd | Cm | Cl/Cd
-20 | -1.1131 | 0.03645 | -0.175 | -30.5377
-19.5 | -1.1537 | 0.02893 | -0.1768 | -39.879
-19 | -1.1792 | 0.02449 | -0.1738 | -48.1503
-18.5 | -1.1845 | 0.02185 | -0.1694 | -54.2105
-18 | -1.182 | 0.01997 | -0.164 | -59.1888
-17.5 | -1.1805 | 0.01853 | -0.1567 | -63.7075
-17 | -1.1539 | 0.01726 | -0.1532 | -66.854
-16.5 | -1.1239 | 0.01582 | -0.1502 | -71.043
-16 | -1.0876 | 0.01456 | -0.148 | -74.6978
-15.5 | -1.0492 | 0.01325 | -0.1461 | -79.1849
-15 | -1.0038 | 0.01237 | -0.1449 | -81.1479
-14.5 | -0.9557 | 0.01163 | -0.1442 | -82.1754
-14 | -0.9061 | 0.01096 | -0.1436 | -82.6734
-13.5 | -0.8552 | 0.01035 | -0.1431 | -82.628
-13 | -0.8034 | 0.0098 | -0.1429 | -81.9796
-12 | -0.6979 | 0.00875 | -0.1426 | -79.76
-11.5 | -0.6455 | 0.00811 | -0.1424 | -79.5931
-11 | -0.5911 | 0.00764 | -0.1426 | -77.3691
-10.5 | -0.5357 | 0.00726 | -0.1429 | -73.7879
-10 | -0.4796 | 0.00694 | -0.1433 | -69.1066
-9.5 | -0.4231 | 0.00665 | -0.1438 | -63.6241
-9 | -0.3666 | 0.00637 | -0.1443 | -57.551
-8.5 | -0.3101 | 0.00609 | -0.1448 | -50.9195
-8 | -0.2537 | 0.00578 | -0.1453 | -43.8927
-7.5 | -0.1972 | 0.00548 | -0.1458 | -35.9854
-7 | -0.1402 | 0.00523 | -0.1464 | -26.8069
-6.5 | -0.0824 | 0.00503 | -0.1472 | -16.3817
-6 | -0.0244 | 0.00485 | -0.148 | -5.0309
-5.5 | 0.0336 | 0.00466 | -0.1489 | 7.2103
-5 | 0.0913 | 0.00446 | -0.1497 | 20.4709
-4.5 | 0.1493 | 0.00433 | -0.1505 | 34.4804
-4 | 0.207 | 0.00421 | -0.1513 | 49.1686
-3.5 | 0.2653 | 0.00407 | -0.1523 | 65.1843
-3 | 0.3236 | 0.00395 | -0.1532 | 81.9241
-2.5 | 0.3813 | 0.00388 | -0.154 | 98.2732
-2 | 0.4396 | 0.00378 | -0.155 | 116.2963
-1.5 | 0.497 | 0.00375 | -0.1557 | 132.5333
-1 | 0.554 | 0.00372 | -0.1564 | 148.9247
-0.5 | 0.608 | 0.0038 | -0.1565 | 160
0 | 0.6523 | 0.00416 | -0.1545 | 156.8029
0.5 | 0.6862 | 0.00474 | -0.1503 | 144.7679
1 | 0.7224 | 0.00506 | -0.1467 | 142.7668
1.5 | 0.7438 | 0.00542 | -0.1396 | 137.2325
2 | 0.7481 | 0.00625 | -0.1292 | 119.696
2.5 | 0.7776 | 0.00654 | -0.1245 | 118.8991
3 | 0.8159 | 0.00663 | -0.1215 | 123.0618
3.5 | 0.8505 | 0.0072 | -0.1177 | 118.125
4 | 0.889 | 0.00773 | -0.1148 | 115.0065
4.5 | 0.9263 | 0.00831 | -0.1117 | 111.4681
5 | 0.9672 | 0.00884 | -0.1094 | 109.4118
5.5 | 1.0081 | 0.00936 | -0.1071 | 107.703
6 | 1.052 | 0.00978 | -0.1054 | 107.5665
6.5 | 1.0957 | 0.01023 | -0.1037 | 107.1065
7 | 1.1384 | 0.0107 | -0.1019 | 106.3925
7.5 | 1.1793 | 0.01125 | -0.0998 | 104.8267
8 | 1.2202 | 0.01172 | -0.0977 | 104.1126
8.5 | 1.2578 | 0.01211 | -0.0948 | 103.8646
9.5 | 1.3425 | 0.01334 | -0.0917 | 100.6372
10 | 1.3829 | 0.014 | -0.0897 | 98.7786
10.5 | 1.4202 | 0.01481 | -0.0873 | 95.8947
11 | 1.4596 | 0.01556 | -0.0854 | 93.8046
11.5 | 1.4966 | 0.01643 | -0.0831 | 91.0895
12 | 1.5322 | 0.01736 | -0.0806 | 88.2604
12.5 | 1.5675 | 0.01839 | -0.0782 | 85.2365
13 | 1.6014 | 0.01945 | -0.0757 | 82.3342
13.5 | 1.6357 | 0.02055 | -0.0733 | 79.5961
14 | 1.6702 | 0.02167 | -0.0711 | 77.0743
14.5 | 1.6988 | 0.02312 | -0.0681 | 73.4775
15 | 1.7307 | 0.02445 | -0.0657 | 70.7853
15.5 | 1.7543 | 0.02634 | -0.0624 | 66.6021
16 | 1.7819 | 0.02802 | -0.0597 | 63.5939
16.5 | 1.8068 | 0.02992 | -0.0569 | 60.3877
17 | 1.8302 | 0.032 | -0.0542 | 57.1938
17.5 | 1.8527 | 0.03421 | -0.0515 | 54.1567
18 | 1.8721 | 0.03674 | -0.0487 | 50.9554
18.5 | 1.8881 | 0.03967 | -0.046 | 47.5952
19 | 1.9071 | 0.0424 | -0.0438 | 44.9788
19.5 | 1.9182 | 0.04598 | -0.0412 | 41.7181
20 | 1.9303 | 0.04964 | -0.0392 | 38.886

## 133. Re 16M Mach 0.25 (1)
BIGFOIL.COM POLAR EXPORT
NACA67A712
NACA67A712 |  |  |  | Cl Max: | 1.489 | at alpha= | 8.5 | deg
JavaFoil+Calcfoil stall+Eppler ext transition |  |  |  | L/D Max: | 133.614 | at alpha= | 3.5 | deg
Re: | 16000000 |  |  | Cd Min: | 0.00485 | at alpha= | -2.5 | deg
Mach: | 0.25 |  |  | Cl=0 at alpha= | -5.7034 | deg
|  |  |  | @ Cl=0.1, Cd= | 0.0051502
|  |  |  | @ Cl=0.4, Cd= | 0.0048952
|  |  |  | @ Cl=0.6, Cd= | 0.0062777
alpha (deg) | Cl | Cd | Cm | Cl/Cd
-16.5 | -0.063 | 0.12795 | -0.057 | -0.493
-16 | -0.06 | 0.12188 | -0.057 | -0.493
-15.5 | -0.132 | 0.11643 | -0.058 | -1.138
-15 | -0.184 | 0.10963 | -0.058 | -1.677
-14.5 | -0.223 | 0.10341 | -0.059 | -2.159
-14 | -0.256 | 0.09841 | -0.059 | -2.606
-13.5 | -0.284 | 0.09266 | -0.06 | -3.07
-13 | -0.307 | 0.08561 | -0.061 | -3.589
-12.5 | -0.324 | 0.08127 | -0.062 | -3.993
-12 | -0.336 | 0.0762 | -0.063 | -4.408
-11.5 | -0.341 | 0.07203 | -0.063 | -4.73
-11 | -0.34 | 0.0651 | -0.067 | -5.224
-10.5 | -0.333 | 0.06065 | -0.07 | -5.484
-10 | -0.319 | 0.05608 | -0.073 | -5.684
-9.5 | -0.299 | 0.05153 | -0.077 | -5.807
-9 | -0.279 | 0.04094 | -0.092 | -6.809
-8.5 | -0.295 | 0.00659 | -0.133 | -44.807
-8 | -0.25 | 0.00619 | -0.134 | -40.359
-7.5 | -0.2 | 0.00597 | -0.135 | -33.578
-7 | -0.148 | 0.00578 | -0.136 | -25.587
-6.5 | -0.093 | 0.00556 | -0.137 | -16.673
-6 | -0.035 | 0.00544 | -0.139 | -6.456
-5.5 | 0.024 | 0.00525 | -0.14 | 4.598
-5 | 0.085 | 0.00516 | -0.141 | 16.407
-4.5 | 0.146 | 0.00512 | -0.142 | 28.569
-4 | 0.209 | 0.0051 | -0.143 | 40.91
-3.5 | 0.271 | 0.00515 | -0.144 | 52.651
-3 | 0.334 | 0.00499 | -0.145 | 67.002
-2.5 | 0.397 | 0.00485 | -0.146 | 81.926
-2 | 0.46 | 0.0058 | -0.147 | 79.224
-1.5 | 0.524 | 0.00598 | -0.148 | 87.633
-1 | 0.586 | 0.00628 | -0.148 | 93.298
-0.5 | 0.648 | 0.00627 | -0.149 | 103.44
0 | 0.706 | 0.00634 | -0.15 | 111.42
0.5 | 0.767 | 0.00657 | -0.151 | 116.808
1 | 0.828 | 0.00682 | -0.152 | 121.411
1.5 | 0.889 | 0.00701 | -0.153 | 126.841
2 | 0.95 | 0.00727 | -0.154 | 130.648
2.5 | 1.006 | 0.00755 | -0.155 | 133.132
3 | 1.064 | 0.00804 | -0.156 | 132.386
3.5 | 1.122 | 0.0084 | -0.157 | 133.614
4 | 1.178 | 0.00927 | -0.158 | 127.009
4.5 | 1.231 | 0.00964 | -0.159 | 127.691
5 | 1.283 | 0.00998 | -0.16 | 128.569
5.5 | 1.331 | 0.01044 | -0.161 | 127.468
6 | 1.373 | 0.01095 | -0.161 | 125.418
6.5 | 1.41 | 0.01142 | -0.162 | 123.462
7 | 1.442 | 0.01192 | -0.163 | 120.89
7.5 | 1.466 | 0.01247 | -0.164 | 117.546
8 | 1.481 | 0.01314 | -0.165 | 112.703
8.5 | 1.489 | 0.01379 | -0.166 | 107.943
9 | 1.479 | 0.01447 | -0.166 | 102.165
9.5 | 1.452 | 0.0153 | -0.167 | 94.868
10 | 1.41 | 0.01604 | -0.168 | 87.896
10.5 | 1.354 | 0.01687 | -0.169 | 80.28
11 | 1.284 | 0.01806 | -0.169 | 71.07
11.5 | 1.2 | 0.01907 | -0.17 | 62.951
12 | 1.104 | 0.0205 | -0.17 | 53.858
12.5 | 0.972 | 0.02848 | -0.165 | 34.143
13 | 0.741 | 0.08544 | -0.105 | 8.678
13.5 | 0.643 | 0.0906 | -0.105 | 7.1

## 134. Re 16M Mach 0.25 (2)
BIGFOIL.COM POLAR EXPORT
NACA67A712
NACA67A712 |  |  |  | Cl Max: | 1.8499 | at alpha= | 18 | deg
XFOIL ncrit=9 |  |  |  | L/D Max: | 169.975 | at alpha= | 0 | deg
Re: | 16000000 |  |  | Cd Min: | 0.16893 | at alpha= | -19 | deg
Mach: | 0.25 |  |  | Cl=0 at alpha= | -5.7757 | deg
|  |  |  | @ Cl=0.1, Cd= | 0.0045221
|  |  |  | @ Cl=0.4, Cd= | 0.0038805
|  |  |  | @ Cl=0.6, Cd= | 0.003704
alpha (deg) | Cl | Cd | Cm | Cl/Cd
-19 | -0.273 | 0.16893 | -0.1087 | -1.6161
-18.5 | -0.2557 | 0.16273 | -0.1129 | -1.5713
-18 | -0.2376 | 0.15683 | -0.117 | -1.515
-17.5 | -0.2224 | 0.15023 | -0.1211 | -1.4804
-16 | -0.26 | 0.113 | -0.1386 | -2.3009
-15.5 | -0.7619 | 0.03399 | -0.1921 | -22.4154
-15 | -0.8494 | 0.0261 | -0.1879 | -32.5441
-14.5 | -0.906 | 0.02157 | -0.1763 | -42.0028
-14 | -0.9098 | 0.01748 | -0.1696 | -52.0481
-13.5 | -0.8857 | 0.01459 | -0.1649 | -60.706
-13 | -0.8417 | 0.01291 | -0.1618 | -65.1975
-12.5 | -0.7906 | 0.01171 | -0.1595 | -67.5149
-12 | -0.7363 | 0.01073 | -0.1577 | -68.6207
-11.5 | -0.6804 | 0.00982 | -0.1562 | -69.2872
-11 | -0.6243 | 0.00891 | -0.1549 | -70.0673
-10.5 | -0.5669 | 0.00814 | -0.1539 | -69.6437
-10 | -0.5078 | 0.00758 | -0.1532 | -66.9921
-9.5 | -0.4478 | 0.00714 | -0.1528 | -62.7171
-9 | -0.3876 | 0.00677 | -0.1526 | -57.2526
-8.5 | -0.3275 | 0.00643 | -0.1525 | -50.9331
-8 | -0.2675 | 0.00612 | -0.1525 | -43.7092
-7.5 | -0.2081 | 0.00574 | -0.1526 | -36.2544
-7 | -0.1481 | 0.0054 | -0.1528 | -27.4259
-6.5 | -0.0878 | 0.00513 | -0.1532 | -17.115
-6 | -0.0271 | 0.00492 | -0.1538 | -5.5081
-5 | 0.0937 | 0.00454 | -0.1551 | 20.6388
-4.5 | 0.1537 | 0.00437 | -0.1558 | 35.1716
-4 | 0.2138 | 0.00426 | -0.1565 | 50.1878
-3.5 | 0.2742 | 0.00409 | -0.1574 | 67.0416
-3 | 0.3348 | 0.00397 | -0.1583 | 84.3325
-2.5 | 0.3943 | 0.00389 | -0.1591 | 101.3625
-2 | 0.4545 | 0.00379 | -0.1601 | 119.9208
-1.5 | 0.5143 | 0.00374 | -0.1609 | 137.5134
-1 | 0.5735 | 0.00369 | -0.1617 | 155.4201
-0.5 | 0.6302 | 0.00372 | -0.162 | 169.4086
0 | 0.6782 | 0.00399 | -0.1604 | 169.9749
0.5 | 0.7102 | 0.0046 | -0.1554 | 154.3913
1 | 0.739 | 0.00504 | -0.1497 | 146.627
1.5 | 0.7549 | 0.00536 | -0.1411 | 140.8396
2 | 0.76 | 0.00628 | -0.1306 | 121.0191
2.5 | 0.7809 | 0.00682 | -0.1239 | 114.5015
3 | 0.8179 | 0.007 | -0.1203 | 116.8429
3.5 | 0.8542 | 0.00758 | -0.1166 | 112.6913
4 | 0.8941 | 0.00815 | -0.1136 | 109.7055
4.5 | 0.9312 | 0.0088 | -0.1101 | 105.8182
5 | 0.9723 | 0.00941 | -0.1074 | 103.3262
5.5 | 1.0143 | 0.00999 | -0.1048 | 101.5315
6 | 1.0595 | 0.01046 | -0.1029 | 101.2906
6.5 | 1.1048 | 0.01096 | -0.101 | 100.8029
7 | 1.1483 | 0.01152 | -0.0988 | 99.6788
8 | 1.2333 | 0.01268 | -0.094 | 97.2634
8.5 | 1.2782 | 0.01313 | -0.0921 | 97.3496
9.5 | 1.3605 | 0.01459 | -0.0868 | 93.2488
10 | 1.4017 | 0.01541 | -0.0843 | 90.9604
10.5 | 1.4406 | 0.01635 | -0.0814 | 88.1101
11 | 1.4813 | 0.01727 | -0.0788 | 85.773
11.5 | 1.5178 | 0.01841 | -0.0756 | 82.4443
12 | 1.5553 | 0.01955 | -0.0726 | 79.555
12.5 | 1.5939 | 0.02068 | -0.0698 | 77.0745
13 | 1.628 | 0.02208 | -0.0664 | 73.7319
13.5 | 1.6633 | 0.0235 | -0.0633 | 70.7787
14 | 1.6934 | 0.02526 | -0.0596 | 67.0388
14.5 | 1.7228 | 0.02719 | -0.0559 | 63.3615
15 | 1.75 | 0.0293 | -0.0522 | 59.727
15.5 | 1.7728 | 0.03186 | -0.0482 | 55.6434
16 | 1.7991 | 0.03425 | -0.0447 | 52.5285
16.5 | 1.8187 | 0.03727 | -0.041 | 48.798
17 | 1.8368 | 0.04059 | -0.0375 | 45.2525
17.5 | 1.8458 | 0.04485 | -0.0337 | 41.155
18 | 1.8499 | 0.04986 | -0.0304 | 37.1019
18.5 | 1.843 | 0.05627 | -0.0274 | 32.7528
19 | 1.8368 | 0.06309 | -0.0256 | 29.114
19.5 | 1.812 | 0.07257 | -0.025 | 24.969
20 | 1.7855 | 0.08309 | -0.0263 | 21.4887

## 135. Re 16M Mach 0.50 (1)
BIGFOIL.COM POLAR EXPORT
NACA67A712
NACA67A712 |  |  |  | Cl Max: | 1.46 | at alpha= | 6 | deg
JavaFoil+Calcfoil stall+Eppler ext transition |  |  |  | L/D Max: | 129.839 | at alpha= | 2 | deg
Re: | 16000000 |  |  | Cd Min: | 0.00485 | at alpha= | -4 | deg
Mach: | 0.5 |  |  | Cl=0 at alpha= | -5.7097 | deg
|  |  |  | @ Cl=0.1, Cd= | 0.0052724
|  |  |  | @ Cl=0.4, Cd= | 0.0055249
|  |  |  | @ Cl=0.6, Cd= | 0.006281
alpha (deg) | Cl | Cd | Cm | Cl/Cd
-20 | -0.788 | 0.15754 | -0.07 | -5.002
-19.5 | -0.761 | 0.15069 | -0.071 | -5.051
-19 | -0.734 | 0.1413 | -0.072 | -5.196
-18.5 | -0.707 | 0.13296 | -0.073 | -5.319
-18 | -0.679 | 0.12998 | -0.072 | -5.225
-17.5 | -0.652 | 0.1235 | -0.073 | -5.279
-17 | -0.624 | 0.11857 | -0.072 | -5.262
-16.5 | -0.598 | 0.10911 | -0.074 | -5.478
-16 | -0.572 | 0.10073 | -0.078 | -5.677
-15.5 | -0.546 | 0.09278 | -0.081 | -5.888
-15 | -0.525 | 0.07963 | -0.089 | -6.59
-14.5 | -0.486 | 0.09705 | -0.073 | -5.007
-14 | -0.458 | 0.09428 | -0.072 | -4.858
-13.5 | -0.431 | 0.08573 | -0.075 | -5.033
-13 | -0.405 | 0.07873 | -0.078 | -5.14
-12.5 | -0.378 | 0.07187 | -0.082 | -5.265
-12 | -0.353 | 0.06419 | -0.089 | -5.501
-11.5 | -0.331 | 0.05312 | -0.099 | -6.223
-11 | -0.293 | 0.06939 | -0.074 | -4.217
-10.5 | -0.265 | 0.06627 | -0.072 | -3.993
-10 | -0.238 | 0.06078 | -0.075 | -3.907
-9.5 | -0.21 | 0.05582 | -0.078 | -3.764
-9 | -0.184 | 0.04996 | -0.086 | -3.674
-8.5 | -0.158 | 0.04208 | -0.098 | -3.755
-8 | -0.127 | 0.0516 | -0.071 | -2.453
-7.5 | -0.099 | 0.04721 | -0.074 | -2.1
-7 | -0.072 | 0.04228 | -0.081 | -1.699
-6.5 | -0.07 | 0.03904 | -0.086 | -1.787
-6 | -0.036 | 0.00608 | -0.155 | -5.874
-5.5 | 0.026 | 0.00573 | -0.156 | 4.46
-5 | 0.092 | 0.00531 | -0.157 | 17.264
-4.5 | 0.16 | 0.00499 | -0.158 | 32.141
-4 | 0.23 | 0.00485 | -0.159 | 47.479
-3.5 | 0.301 | 0.00537 | -0.16 | 56.071
-3 | 0.372 | 0.00545 | -0.161 | 68.33
-2.5 | 0.443 | 0.00564 | -0.162 | 78.538
-2 | 0.513 | 0.00594 | -0.163 | 86.381
-1.5 | 0.586 | 0.00621 | -0.164 | 94.336
-1 | 0.655 | 0.00656 | -0.165 | 99.801
-0.5 | 0.725 | 0.0069 | -0.166 | 104.964
0 | 0.786 | 0.00688 | -0.167 | 114.276
0.5 | 0.855 | 0.0072 | -0.168 | 118.761
1 | 0.923 | 0.00754 | -0.17 | 122.311
1.5 | 0.991 | 0.0078 | -0.171 | 126.966
2 | 1.059 | 0.00815 | -0.172 | 129.839
2.5 | 1.118 | 0.00865 | -0.173 | 129.239
3 | 1.182 | 0.00931 | -0.174 | 127.053
3.5 | 1.244 | 0.01034 | -0.175 | 120.327
4 | 1.304 | 0.01089 | -0.176 | 119.674
4.5 | 1.358 | 0.01141 | -0.177 | 118.989
5 | 1.406 | 0.01202 | -0.178 | 116.972
5.5 | 1.444 | 0.01278 | -0.179 | 112.99
6 | 1.46 | 0.01356 | -0.18 | 107.658
6.5 | 1.441 | 0.01448 | -0.181 | 99.561
7 | 1.345 | 0.01558 | -0.182 | 86.321
7.5 | 0.874 | 0.01682 | -0.182 | 51.994
8 | 0.907 | 0.01729 | -0.183 | 52.432
8.5 | 0.937 | 0.01899 | -0.184 | 49.356
9 | 0.97 | 0.01867 | -0.185 | 51.924
9.5 | 1.001 | 0.02018 | -0.186 | 49.583
10 | 1.025 | 0.02274 | -0.185 | 45.096
10.5 | 1.063 | 0.02123 | -0.188 | 50.058
11 | 1.093 | 0.02295 | -0.188 | 47.602

## 136. Re 16M Mach 0.50 (2)
BIGFOIL.COM POLAR EXPORT
NACA67A712
NACA67A712 |  |  |  | Cl Max: | 1.4867 | at alpha= | 10 | deg
XFOIL ncrit=9 |  |  |  | L/D Max: | 218.039 | at alpha= | 0 | deg
Re: | 16000000 |  |  | Cd Min: | 0.20844 | at alpha= | -20 | deg
Mach: | 0.5 |  |  | Cl=0 at alpha= | -5.7147 | deg
|  |  |  | @ Cl=0.1, Cd= | 0.0049448
|  |  |  | @ Cl=0.4, Cd= | 0.0040614
|  |  |  | @ Cl=0.6, Cd= | 0.0037625
alpha (deg) | Cl | Cd | Cm | Cl/Cd
-20 | -0.2621 | 0.20844 | -0.1151 | -1.2574
-19.5 | -0.2462 | 0.19861 | -0.1194 | -1.2396
-19 | -0.2231 | 0.19228 | -0.124 | -1.1603
-18.5 | -0.2022 | 0.185 | -0.1285 | -1.093
-18 | -0.1829 | 0.17733 | -0.1329 | -1.0314
-17.5 | -0.1599 | 0.17129 | -0.1374 | -0.9335
-17 | -0.1439 | 0.16272 | -0.1416 | -0.88434
-16.5 | -0.1297 | 0.15392 | -0.1458 | -0.84265
-16 | -0.1088 | 0.14742 | -0.15 | -0.73803
-15.5 | -0.0925 | 0.13976 | -0.1542 | -0.66185
-15 | -0.0762 | 0.13223 | -0.1585 | -0.57627
-14.5 | -0.0617 | 0.12465 | -0.1626 | -0.49499
-14 | -0.0427 | 0.11822 | -0.1665 | -0.36119
-13.5 | -0.0286 | 0.11105 | -0.1704 | -0.25754
-13 | -0.0197 | 0.10321 | -0.1744 | -0.19087
-12.5 | -0.0026 | 0.0972 | -0.1778 | -0.026749
-12 | 0.0129 | 0.09116 | -0.181 | 0.14151
-11.5 | 0.0193 | 0.08394 | -0.1845 | 0.22993
-11 | 0.0089 | 0.07483 | -0.1885 | 0.11894
-10.5 | 0.0137 | 0.06835 | -0.1914 | 0.20044
-10 | 0.0216 | 0.06254 | -0.194 | 0.34538
-9.5 | 0.0092 | 0.05461 | -0.1976 | 0.16847
-9 | -0.0052 | 0.04694 | -0.2017 | -0.11078
-8.5 | -0.0398 | 0.03969 | -0.2041 | -1.0028
-8 | -0.0672 | 0.03282 | -0.2015 | -2.0475
-7.5 | -0.0833 | 0.02506 | -0.1981 | -3.324
-7 | -0.1018 | 0.01581 | -0.1921 | -6.439
-6.5 | -0.1 | 0.00784 | -0.1856 | -12.7551
-6 | -0.0396 | 0.00597 | -0.1826 | -6.6332
-5.5 | 0.0298 | 0.00528 | -0.181 | 5.6439
-5 | 0.101 | 0.00494 | -0.1802 | 20.4453
-4.5 | 0.1722 | 0.00467 | -0.18 | 36.8737
-4 | 0.243 | 0.00443 | -0.1802 | 54.8533
-3.5 | 0.3136 | 0.00425 | -0.1807 | 73.7882
-3 | 0.3835 | 0.00409 | -0.1814 | 93.7653
-2.5 | 0.4528 | 0.00397 | -0.1822 | 114.0554
-2 | 0.5206 | 0.00389 | -0.1829 | 133.8303
-1.5 | 0.5899 | 0.00377 | -0.184 | 156.4721
-1 | 0.6577 | 0.00372 | -0.1849 | 176.8011
-0.5 | 0.725 | 0.00366 | -0.1857 | 198.0874
0 | 0.7893 | 0.00362 | -0.1859 | 218.0387
1 | 0.829 | 0.00448 | -0.1668 | 185.0446
1.5 | 0.8147 | 0.00564 | -0.1505 | 144.4504
2.5 | 0.8351 | 0.0078 | -0.1296 | 107.0641
3 | 0.842 | 0.00878 | -0.1191 | 95.8998
3.5 | 0.881 | 0.00959 | -0.1145 | 91.8665
4 | 0.9199 | 0.01052 | -0.1098 | 87.443
4.5 | 0.9612 | 0.01141 | -0.1055 | 84.2419
5 | 0.9997 | 0.01249 | -0.1008 | 80.04
5.5 | 1.0471 | 0.01334 | -0.0974 | 78.4933
6.5 | 1.1489 | 0.0149 | -0.0914 | 77.1074
7 | 1.2006 | 0.01573 | -0.0882 | 76.3255
7.5 | 1.2515 | 0.01665 | -0.0848 | 75.1652
8 | 1.2994 | 0.01774 | -0.0806 | 73.2469
8.5 | 1.3463 | 0.01854 | -0.0757 | 72.616
9.5 | 1.4477 | 0.0212 | -0.067 | 68.2877
10 | 1.4867 | 0.02327 | -0.0603 | 63.8891
10.5 | 1.4863 | 0.0277 | -0.0495 | 53.657
11 | 1.4718 | 0.03373 | -0.0394 | 43.6347
11.5 | 1.4404 | 0.04204 | -0.0308 | 34.2626
12 | 1.3985 | 0.05207 | -0.0249 | 26.8581
12.5 | 1.3546 | 0.06349 | -0.0224 | 21.3356
13 | 1.3113 | 0.0764 | -0.0238 | 17.1636
13.5 | 1.271 | 0.09081 | -0.0291 | 13.9963
14 | 1.2358 | 0.10639 | -0.0378 | 11.6158
14.5 | 1.208 | 0.12257 | -0.0485 | 9.8556
15 | 1.1887 | 0.13846 | -0.0593 | 8.5852

## 137. Re 18M Mach 0.00 (1)
BIGFOIL.COM POLAR EXPORT
NACA67A712
NACA67A712 |  |  |  | Cl Max: | 1.506 | at alpha= | 9 | deg
JavaFoil+Calcfoil stall+Eppler ext transition |  |  |  | L/D Max: | 134.995 | at alpha= | 3.5 | deg
Re: | 18000000 |  |  | Cd Min: | 0.00524 | at alpha= | -3 | deg
Mach: | 0 |  |  | Cl=0 at alpha= | -5.7069 | deg
|  |  |  | @ Cl=0.1, Cd= | 0.005359
|  |  |  | @ Cl=0.4, Cd= | 0.00535
|  |  |  | @ Cl=0.6, Cd= | 0.0062475
alpha (deg) | Cl | Cd | Cm | Cl/Cd
-19 | -0.361 | 0.1518 | -0.053 | -2.38
-18.5 | -0.375 | 0.14584 | -0.054 | -2.574
-18 | -0.389 | 0.13832 | -0.054 | -2.814
-17.5 | -0.401 | 0.1316 | -0.055 | -3.05
-17 | -0.411 | 0.12694 | -0.055 | -3.24
-16.5 | -0.42 | 0.11891 | -0.056 | -3.536
-16 | -0.429 | 0.11152 | -0.058 | -3.845
-15.5 | -0.435 | 0.10605 | -0.058 | -4.106
-15 | -0.44 | 0.10315 | -0.057 | -4.265
-14.5 | -0.444 | 0.095 | -0.06 | -4.669
-14 | -0.445 | 0.08973 | -0.061 | -4.954
-13.5 | -0.443 | 0.08476 | -0.063 | -5.227
-13 | -0.438 | 0.07987 | -0.063 | -5.487
-12.5 | -0.432 | 0.07342 | -0.067 | -5.882
-12 | -0.422 | 0.06727 | -0.071 | -6.276
-11.5 | -0.408 | 0.06255 | -0.073 | -6.529
-11 | -0.39 | 0.05872 | -0.075 | -6.649
-10.5 | -0.37 | 0.05297 | -0.08 | -6.995
-10 | -0.414 | 0.00733 | -0.124 | -56.474
-9.5 | -0.383 | 0.00674 | -0.127 | -56.812
-9 | -0.343 | 0.0064 | -0.128 | -53.578
-8.5 | -0.298 | 0.0061 | -0.129 | -48.938
-8 | -0.25 | 0.00587 | -0.13 | -42.531
-7.5 | -0.199 | 0.00571 | -0.131 | -34.851
-7 | -0.146 | 0.00553 | -0.132 | -26.371
-6.5 | -0.091 | 0.00539 | -0.133 | -16.868
-6 | -0.034 | 0.00528 | -0.134 | -6.506
-5.5 | 0.024 | 0.00525 | -0.135 | 4.484
-5 | 0.082 | 0.00538 | -0.136 | 15.329
-4.5 | 0.142 | 0.00531 | -0.137 | 26.755
-4 | 0.202 | 0.00543 | -0.138 | 37.237
-3.5 | 0.263 | 0.00528 | -0.139 | 49.791
-3 | 0.324 | 0.00524 | -0.14 | 61.803
-2.5 | 0.385 | 0.00532 | -0.141 | 72.295
-2 | 0.445 | 0.00544 | -0.142 | 81.791
-1.5 | 0.507 | 0.00614 | -0.143 | 82.618
-1 | 0.567 | 0.00628 | -0.144 | 90.432
-0.5 | 0.628 | 0.00622 | -0.145 | 100.853
0 | 0.684 | 0.0064 | -0.146 | 106.914
0.5 | 0.744 | 0.00658 | -0.147 | 113.003
1 | 0.803 | 0.00672 | -0.148 | 119.516
1.5 | 0.862 | 0.00696 | -0.149 | 123.916
2 | 0.921 | 0.00717 | -0.149 | 128.464
2.5 | 0.976 | 0.00747 | -0.15 | 130.543
3 | 1.032 | 0.00781 | -0.151 | 132.231
3.5 | 1.089 | 0.00806 | -0.152 | 134.995
4 | 1.143 | 0.00875 | -0.153 | 130.617
4.5 | 1.196 | 0.00905 | -0.154 | 132.154
5 | 1.247 | 0.00937 | -0.155 | 133.128
5.5 | 1.296 | 0.00975 | -0.156 | 132.991
6 | 1.34 | 0.01019 | -0.157 | 131.464
6.5 | 1.381 | 0.01061 | -0.157 | 130.078
7 | 1.417 | 0.01101 | -0.158 | 128.673
7.5 | 1.448 | 0.01148 | -0.159 | 126.186
8 | 1.475 | 0.01201 | -0.16 | 122.784
8.5 | 1.495 | 0.01253 | -0.161 | 119.374
9 | 1.506 | 0.01311 | -0.161 | 114.89
9.5 | 1.506 | 0.01366 | -0.162 | 110.206
10 | 1.498 | 0.01429 | -0.163 | 104.837
10.5 | 1.482 | 0.01493 | -0.164 | 99.282
11 | 1.459 | 0.01566 | -0.164 | 93.166
11.5 | 1.429 | 0.01637 | -0.165 | 87.258
12 | 1.393 | 0.01708 | -0.166 | 81.547
12.5 | 1.351 | 0.01823 | -0.166 | 74.104
13 | 1.305 | 0.01931 | -0.167 | 67.58
13.5 | 1.255 | 0.02034 | -0.167 | 61.702
14 | 1.203 | 0.02164 | -0.168 | 55.583

## 138. Re 18M Mach 0.00 (2)
BIGFOIL.COM POLAR EXPORT
NACA67A712
NACA67A712 |  |  |  | Cl Max: | 1.9464 | at alpha= | 20 | deg
XFOIL ncrit=9 |  |  |  | L/D Max: | 146.634 | at alpha= | -0.5 | deg
Re: | 18000000 |  |  | Cd Min: | 0.04548 | at alpha= | 20 | deg
Mach: | 0 |  |  | Cl=0 at alpha= | -5.7899 | deg
|  |  |  | @ Cl=0.1, Cd= | 0.0043489
|  |  |  | @ Cl=0.4, Cd= | 0.0037782
|  |  |  | @ Cl=0.6, Cd= | 0.0041013
alpha (deg) | Cl | Cd | Cm | Cl/Cd
-20 | -1.2554 | 0.02398 | -0.1688 | -52.352
-19.5 | -1.2553 | 0.02162 | -0.1652 | -58.062
-19 | -1.2513 | 0.01976 | -0.1606 | -63.3249
-18.5 | -1.2436 | 0.01837 | -0.1551 | -67.6973
-18 | -1.2298 | 0.01731 | -0.1496 | -71.0456
-17.5 | -1.2004 | 0.01615 | -0.1469 | -74.3282
-17 | -1.1658 | 0.01508 | -0.1448 | -77.3077
-16.5 | -1.13 | 0.01389 | -0.1429 | -81.3535
-16 | -1.0891 | 0.0129 | -0.1417 | -84.4264
-15.5 | -1.0452 | 0.01205 | -0.1407 | -86.7386
-15 | -0.9982 | 0.01137 | -0.1402 | -87.7924
-14.5 | -0.9494 | 0.01078 | -0.1399 | -88.0705
-14 | -0.8997 | 0.01022 | -0.1397 | -88.0333
-13.5 | -0.8489 | 0.0097 | -0.1396 | -87.5155
-13 | -0.7974 | 0.00922 | -0.1397 | -86.4859
-12.5 | -0.7451 | 0.00877 | -0.1398 | -84.9601
-12 | -0.6925 | 0.00828 | -0.1399 | -83.6353
-11.5 | -0.6403 | 0.00771 | -0.1401 | -83.048
-11 | -0.5862 | 0.0073 | -0.1404 | -80.3014
-10.5 | -0.5314 | 0.00696 | -0.1409 | -76.3506
-10 | -0.4759 | 0.00666 | -0.1415 | -71.4565
-9.5 | -0.4201 | 0.0064 | -0.1421 | -65.6406
-9 | -0.3642 | 0.00614 | -0.1427 | -59.316
-8 | -0.2519 | 0.00563 | -0.1439 | -44.7425
-7.5 | -0.1958 | 0.00534 | -0.1445 | -36.6667
-7 | -0.1391 | 0.00508 | -0.1453 | -27.3819
-6.5 | -0.0817 | 0.00489 | -0.1461 | -16.7076
-6 | -0.0242 | 0.00472 | -0.147 | -5.1271
-5.5 | 0.0334 | 0.00455 | -0.1479 | 7.3407
-5 | 0.0907 | 0.00437 | -0.1487 | 20.7551
-4.5 | 0.148 | 0.00424 | -0.1495 | 34.9057
-4 | 0.2059 | 0.00411 | -0.1504 | 50.0973
-3.5 | 0.2638 | 0.00398 | -0.1514 | 66.2814
-3 | 0.3212 | 0.0039 | -0.1522 | 82.359
-2.5 | 0.3792 | 0.0038 | -0.1531 | 99.7895
-2 | 0.4365 | 0.00374 | -0.154 | 116.7112
-1.5 | 0.4936 | 0.00371 | -0.1547 | 133.0458
-1 | 0.5487 | 0.00376 | -0.1551 | 145.9309
-0.5 | 0.5968 | 0.00407 | -0.154 | 146.6339
0 | 0.6387 | 0.00448 | -0.1516 | 142.567
0.5 | 0.6737 | 0.00498 | -0.1477 | 135.2811
1 | 0.7138 | 0.00523 | -0.1449 | 136.4818
1.5 | 0.7315 | 0.00562 | -0.1371 | 130.1601
2 | 0.7446 | 0.00636 | -0.1286 | 117.0755
2.5 | 0.7789 | 0.00656 | -0.1249 | 118.7348
3 | 0.8162 | 0.00663 | -0.1219 | 123.1071
3.5 | 0.8521 | 0.00708 | -0.1184 | 120.3531
4 | 0.8908 | 0.00758 | -0.1156 | 117.5198
4.5 | 0.93 | 0.0081 | -0.1129 | 114.8148
5 | 0.9702 | 0.00859 | -0.1105 | 112.9453
5.5 | 1.0126 | 0.00906 | -0.1086 | 111.766
6 | 1.0558 | 0.00948 | -0.1068 | 111.3713
6.5 | 1.0988 | 0.00992 | -0.1051 | 110.7661
7 | 1.142 | 0.01037 | -0.1034 | 110.1254
7.5 | 1.1828 | 0.0109 | -0.1014 | 108.5138
8 | 1.2234 | 0.01144 | -0.0994 | 106.9406
8.5 | 1.2647 | 0.01183 | -0.0975 | 106.9062
9 | 1.3044 | 0.01227 | -0.0954 | 106.3081
9.5 | 1.3442 | 0.01289 | -0.0934 | 104.2824
10 | 1.3844 | 0.01352 | -0.0915 | 102.3964
10.5 | 1.4238 | 0.01421 | -0.0896 | 100.197
11 | 1.4606 | 0.01499 | -0.0873 | 97.4383
11.5 | 1.4979 | 0.01581 | -0.0852 | 94.7438
12 | 1.5355 | 0.01661 | -0.0832 | 92.4443
12.5 | 1.5683 | 0.01766 | -0.0806 | 88.8052
13 | 1.6042 | 0.01859 | -0.0785 | 86.2937
13.5 | 1.6376 | 0.01963 | -0.0761 | 83.4233
14 | 1.6709 | 0.02072 | -0.0738 | 80.6419
14.5 | 1.7032 | 0.02192 | -0.0715 | 77.7007
15 | 1.7324 | 0.02326 | -0.0689 | 74.4798
15.5 | 1.759 | 0.02489 | -0.066 | 70.671
16 | 1.7853 | 0.02653 | -0.0633 | 67.2936
16.5 | 1.8119 | 0.02817 | -0.0608 | 64.3202
17 | 1.8367 | 0.03 | -0.0582 | 61.2233
17.5 | 1.8587 | 0.0321 | -0.0555 | 57.9034
18 | 1.8807 | 0.03424 | -0.053 | 54.927
18.5 | 1.8995 | 0.03671 | -0.0504 | 51.7434
19 | 1.9187 | 0.03923 | -0.0482 | 48.909
19.5 | 1.9323 | 0.04232 | -0.0457 | 45.6593
20 | 1.9464 | 0.04548 | -0.0435 | 42.7968

## 139. Re 18M Mach 0.10 (1)
BIGFOIL.COM POLAR EXPORT
NACA67A712
NACA67A712 |  |  |  | Cl Max: | 1.504 | at alpha= | 9 | deg
JavaFoil+Calcfoil stall+Eppler ext transition |  |  |  | L/D Max: | 134.737 | at alpha= | 3.5 | deg
Re: | 18000000 |  |  | Cd Min: | 0.00521 | at alpha= | -3 | deg
Mach: | 0.1 |  |  | Cl=0 at alpha= | -5.7069 | deg
|  |  |  | @ Cl=0.1, Cd= | 0.0053787
|  |  |  | @ Cl=0.4, Cd= | 0.0053592
|  |  |  | @ Cl=0.6, Cd= | 0.0062754
alpha (deg) | Cl | Cd | Cm | Cl/Cd
-18.5 | -0.333 | 0.1472 | -0.054 | -2.264
-18 | -0.349 | 0.14021 | -0.054 | -2.492
-17.5 | -0.364 | 0.13318 | -0.055 | -2.733
-17 | -0.376 | 0.12821 | -0.055 | -2.936
-16.5 | -0.388 | 0.12015 | -0.056 | -3.231
-16 | -0.399 | 0.11314 | -0.058 | -3.528
-15.5 | -0.409 | 0.10733 | -0.058 | -3.806
-15 | -0.416 | 0.1041 | -0.057 | -3.995
-14.5 | -0.422 | 0.09675 | -0.06 | -4.364
-14 | -0.426 | 0.09092 | -0.061 | -4.684
-13.5 | -0.427 | 0.0869 | -0.061 | -4.91
-13 | -0.425 | 0.08085 | -0.062 | -5.256
-12.5 | -0.42 | 0.07571 | -0.064 | -5.547
-12 | -0.413 | 0.06916 | -0.069 | -5.965
-11.5 | -0.401 | 0.06388 | -0.072 | -6.277
-11 | -0.385 | 0.06017 | -0.073 | -6.391
-10.5 | -0.366 | 0.05489 | -0.077 | -6.661
-10 | -0.399 | 0.00983 | -0.121 | -40.603
-9.5 | -0.382 | 0.00684 | -0.127 | -55.747
-9 | -0.342 | 0.00642 | -0.128 | -53.277
-8.5 | -0.298 | 0.00614 | -0.13 | -48.544
-8 | -0.25 | 0.00594 | -0.131 | -42.136
-7.5 | -0.199 | 0.00579 | -0.132 | -34.432
-7 | -0.146 | 0.00556 | -0.133 | -26.312
-6.5 | -0.091 | 0.0054 | -0.134 | -16.882
-6 | -0.034 | 0.00531 | -0.135 | -6.493
-5.5 | 0.024 | 0.00526 | -0.136 | 4.494
-5 | 0.083 | 0.00539 | -0.137 | 15.356
-4.5 | 0.143 | 0.00535 | -0.138 | 26.662
-4 | 0.203 | 0.00546 | -0.139 | 37.22
-3.5 | 0.264 | 0.00529 | -0.14 | 49.985
-3 | 0.325 | 0.00521 | -0.141 | 62.474
-2.5 | 0.387 | 0.00534 | -0.142 | 72.417
-2 | 0.448 | 0.00543 | -0.143 | 82.35
-1.5 | 0.51 | 0.00618 | -0.144 | 82.455
-1 | 0.57 | 0.0063 | -0.145 | 90.517
-0.5 | 0.631 | 0.00625 | -0.146 | 100.917
0 | 0.688 | 0.00643 | -0.146 | 106.947
0.5 | 0.747 | 0.00661 | -0.147 | 113.013
1 | 0.807 | 0.00676 | -0.148 | 119.389
1.5 | 0.867 | 0.00697 | -0.149 | 124.333
2 | 0.926 | 0.00722 | -0.15 | 128.304
2.5 | 0.98 | 0.00752 | -0.151 | 130.369
3 | 1.037 | 0.00784 | -0.152 | 132.381
3.5 | 1.094 | 0.00812 | -0.153 | 134.737
4 | 1.149 | 0.00881 | -0.154 | 130.356
4.5 | 1.202 | 0.00911 | -0.155 | 131.824
5 | 1.253 | 0.00944 | -0.156 | 132.724
5.5 | 1.302 | 0.00983 | -0.156 | 132.371
6 | 1.346 | 0.01028 | -0.157 | 130.876
6.5 | 1.386 | 0.0107 | -0.158 | 129.549
7 | 1.421 | 0.01114 | -0.159 | 127.529
7.5 | 1.452 | 0.01158 | -0.16 | 125.37
8 | 1.477 | 0.01214 | -0.161 | 121.687
8.5 | 1.496 | 0.01266 | -0.161 | 118.201
9 | 1.504 | 0.01326 | -0.162 | 113.395
9.5 | 1.501 | 0.01383 | -0.163 | 108.544
10 | 1.489 | 0.0145 | -0.164 | 102.687
10.5 | 1.469 | 0.01525 | -0.164 | 96.325
11 | 1.441 | 0.01601 | -0.165 | 90.001
11.5 | 1.405 | 0.01663 | -0.166 | 84.522
12 | 1.363 | 0.01749 | -0.166 | 77.954
12.5 | 1.315 | 0.01868 | -0.167 | 70.416
13 | 1.262 | 0.01978 | -0.167 | 63.821
13.5 | 1.206 | 0.02097 | -0.168 | 57.528
14 | 1.145 | 0.02311 | -0.168 | 49.546

## 140. Re 18M Mach 0.10 (2)
BIGFOIL.COM POLAR EXPORT
NACA67A712
NACA67A712 |  |  |  | Cl Max: | 1.9439 | at alpha= | 20 | deg
XFOIL ncrit=9 |  |  |  | L/D Max: | 147.28 | at alpha= | -1 | deg
Re: | 18000000 |  |  | Cd Min: | 0.04827 | at alpha= | 20 | deg
Mach: | 0.1 |  |  | Cl=0 at alpha= | -5.7879 | deg
|  |  |  | @ Cl=0.1, Cd= | 0.0043599
|  |  |  | @ Cl=0.4, Cd= | 0.0037776
|  |  |  | @ Cl=0.6, Cd= | 0.0041299
alpha (deg) | Cl | Cd | Cm | Cl/Cd
-20 | -1.1551 | 0.03245 | -0.177 | -35.5963
-19.5 | -1.1758 | 0.02742 | -0.1765 | -42.8811
-19 | -1.2043 | 0.02312 | -0.1724 | -52.0891
-18.5 | -1.2063 | 0.02082 | -0.1675 | -57.9395
-18 | -1.2026 | 0.01916 | -0.1616 | -62.7662
-17.5 | -1.1946 | 0.01785 | -0.1551 | -66.9244
-17 | -1.1647 | 0.01661 | -0.152 | -70.1204
-16.5 | -1.1301 | 0.01539 | -0.1495 | -73.4308
-16 | -1.0918 | 0.01422 | -0.1475 | -76.7792
-15.5 | -1.0533 | 0.01291 | -0.1456 | -81.5879
-15 | -1.008 | 0.01201 | -0.1444 | -83.9301
-14.5 | -0.9597 | 0.01127 | -0.1437 | -85.1553
-14 | -0.9097 | 0.01062 | -0.1431 | -85.6591
-13.5 | -0.8585 | 0.01004 | -0.1427 | -85.508
-13 | -0.8064 | 0.00951 | -0.1425 | -84.795
-12.5 | -0.7535 | 0.00901 | -0.1423 | -83.6293
-12 | -0.6997 | 0.00854 | -0.1423 | -81.9321
-11.5 | -0.6467 | 0.00793 | -0.1423 | -81.5511
-11 | -0.5924 | 0.00745 | -0.1424 | -79.5168
-10.5 | -0.537 | 0.00706 | -0.1427 | -76.0623
-10 | -0.4809 | 0.00675 | -0.1431 | -71.2444
-9.5 | -0.4244 | 0.00646 | -0.1436 | -65.6966
-9 | -0.3679 | 0.0062 | -0.1441 | -59.3387
-8.5 | -0.3112 | 0.00593 | -0.1446 | -52.4789
-8 | -0.2544 | 0.00569 | -0.1452 | -44.71
-7.5 | -0.1977 | 0.00538 | -0.1457 | -36.7472
-7 | -0.1405 | 0.0051 | -0.1464 | -27.549
-6.5 | -0.0827 | 0.0049 | -0.1472 | -16.8776
-6 | -0.0246 | 0.00473 | -0.148 | -5.2008
-5.5 | 0.0334 | 0.00457 | -0.1489 | 7.3085
-5 | 0.0911 | 0.00438 | -0.1496 | 20.7991
-4.5 | 0.1488 | 0.00425 | -0.1504 | 35.0118
-4 | 0.2072 | 0.00412 | -0.1514 | 50.2913
-3.5 | 0.2655 | 0.00398 | -0.1523 | 66.7085
-3 | 0.3232 | 0.0039 | -0.1531 | 82.8718
-2.5 | 0.3815 | 0.0038 | -0.1541 | 100.3947
-2 | 0.4393 | 0.00373 | -0.1549 | 117.7748
-1.5 | 0.4968 | 0.0037 | -0.1557 | 134.2703
-1 | 0.5523 | 0.00375 | -0.1561 | 147.28
0 | 0.6427 | 0.00447 | -0.1525 | 143.7808
0.5 | 0.6777 | 0.00496 | -0.1485 | 136.6331
1.5 | 0.7329 | 0.0056 | -0.1372 | 130.875
2 | 0.7445 | 0.0064 | -0.1284 | 116.3281
2.5 | 0.7788 | 0.00661 | -0.1247 | 117.8215
3 | 0.8172 | 0.00668 | -0.1218 | 122.3353
3.5 | 0.8524 | 0.00715 | -0.1181 | 119.2168
4 | 0.8921 | 0.00764 | -0.1154 | 116.767
4.5 | 0.9302 | 0.0082 | -0.1125 | 113.439
5 | 0.9716 | 0.00868 | -0.1102 | 111.9355
5.5 | 1.0135 | 0.00917 | -0.1081 | 110.5234
6 | 1.0569 | 0.0096 | -0.1063 | 110.0938
6.5 | 1.1009 | 0.01003 | -0.1046 | 109.7607
7 | 1.1442 | 0.01049 | -0.1029 | 109.0753
7.5 | 1.1843 | 0.01107 | -0.1007 | 106.9828
8 | 1.2262 | 0.01159 | -0.0988 | 105.7981
8.5 | 1.268 | 0.01199 | -0.0968 | 105.7548
10 | 1.3884 | 0.01374 | -0.0906 | 101.048
10.5 | 1.4263 | 0.0145 | -0.0883 | 98.3655
11 | 1.4647 | 0.01528 | -0.0862 | 95.8573
11.5 | 1.5029 | 0.0161 | -0.084 | 93.3478
12 | 1.5382 | 0.01703 | -0.0815 | 90.323
12.5 | 1.5733 | 0.01805 | -0.0791 | 87.1634
13 | 1.6097 | 0.01899 | -0.0769 | 84.7657
13.5 | 1.6426 | 0.02012 | -0.0743 | 81.6402
14 | 1.6771 | 0.02122 | -0.072 | 79.0339
14.5 | 1.7053 | 0.0227 | -0.069 | 75.1233
15 | 1.7369 | 0.02402 | -0.0665 | 72.3106
15.5 | 1.7613 | 0.02586 | -0.0632 | 68.109
17 | 1.8412 | 0.03115 | -0.0553 | 59.1075
17.5 | 1.8636 | 0.03334 | -0.0526 | 55.8968
18 | 1.8829 | 0.03583 | -0.0497 | 52.5509
18.5 | 1.9 | 0.03861 | -0.047 | 49.21
19 | 1.9194 | 0.04128 | -0.0447 | 46.4971
19.5 | 1.9314 | 0.04471 | -0.0421 | 43.1984
20 | 1.9439 | 0.04827 | -0.04 | 40.2714

## 141. Re 18M Mach 0.25 (1)
BIGFOIL.COM POLAR EXPORT
NACA67A712
NACA67A712 |  |  |  | Cl Max: | 1.489 | at alpha= | 8.5 | deg
JavaFoil+Calcfoil stall+Eppler ext transition |  |  |  | L/D Max: | 131.934 | at alpha= | 3 | deg
Re: | 18000000 |  |  | Cd Min: | 0.00501 | at alpha= | -2.5 | deg
Mach: | 0.25 |  |  | Cl=0 at alpha= | -5.7034 | deg
|  |  |  | @ Cl=0.1, Cd= | 0.0054128
|  |  |  | @ Cl=0.4, Cd= | 0.0050543
|  |  |  | @ Cl=0.6, Cd= | 0.0063877
alpha (deg) | Cl | Cd | Cm | Cl/Cd
-16.5 | -0.063 | 0.12665 | -0.057 | -0.498
-16 | -0.06 | 0.12109 | -0.057 | -0.497
-15.5 | -0.132 | 0.11517 | -0.057 | -1.15
-15 | -0.184 | 0.10763 | -0.059 | -1.708
-14.5 | -0.223 | 0.10163 | -0.059 | -2.198
-14 | -0.256 | 0.09919 | -0.059 | -2.586
-13.5 | -0.285 | 0.09313 | -0.06 | -3.055
-13 | -0.307 | 0.08604 | -0.061 | -3.571
-12.5 | -0.324 | 0.08099 | -0.062 | -4.007
-12 | -0.336 | 0.07547 | -0.063 | -4.452
-11.5 | -0.341 | 0.07129 | -0.064 | -4.782
-11 | -0.34 | 0.06484 | -0.067 | -5.246
-10.5 | -0.333 | 0.06008 | -0.071 | -5.539
-10 | -0.319 | 0.05539 | -0.074 | -5.763
-9.5 | -0.3 | 0.05058 | -0.079 | -5.929
-9 | -0.32 | 0.00959 | -0.126 | -33.392
-8.5 | -0.295 | 0.00651 | -0.133 | -45.381
-8 | -0.25 | 0.00612 | -0.134 | -40.805
-7.5 | -0.2 | 0.00588 | -0.135 | -34.102
-7 | -0.148 | 0.00568 | -0.136 | -26.058
-6.5 | -0.093 | 0.0055 | -0.137 | -16.828
-6 | -0.035 | 0.00538 | -0.139 | -6.523
-5.5 | 0.024 | 0.0053 | -0.14 | 4.55
-5 | 0.085 | 0.00543 | -0.141 | 15.594
-4.5 | 0.146 | 0.00536 | -0.142 | 27.292
-4 | 0.209 | 0.00525 | -0.143 | 39.753
-3.5 | 0.271 | 0.00507 | -0.144 | 53.505
-3 | 0.334 | 0.00524 | -0.145 | 63.729
-2.5 | 0.397 | 0.00501 | -0.146 | 79.207
-2 | 0.46 | 0.00594 | -0.147 | 77.365
-1.5 | 0.524 | 0.00623 | -0.147 | 84.085
-1 | 0.586 | 0.00639 | -0.148 | 91.773
-0.5 | 0.648 | 0.00638 | -0.149 | 101.647
0 | 0.706 | 0.00654 | -0.15 | 107.904
0.5 | 0.767 | 0.00675 | -0.151 | 113.701
1 | 0.829 | 0.00689 | -0.152 | 120.348
1.5 | 0.89 | 0.00717 | -0.153 | 124.083
2 | 0.951 | 0.00738 | -0.154 | 128.832
2.5 | 1.006 | 0.00771 | -0.155 | 130.559
3 | 1.065 | 0.00807 | -0.156 | 131.934
3.5 | 1.122 | 0.00865 | -0.157 | 129.763
4 | 1.178 | 0.00911 | -0.158 | 129.341
4.5 | 1.232 | 0.00947 | -0.159 | 130.105
5 | 1.283 | 0.00982 | -0.16 | 130.659
5.5 | 1.331 | 0.01027 | -0.161 | 129.665
6 | 1.374 | 0.01075 | -0.161 | 127.778
6.5 | 1.411 | 0.01122 | -0.162 | 125.772
7 | 1.442 | 0.01173 | -0.163 | 122.98
7.5 | 1.466 | 0.01224 | -0.164 | 119.782
8 | 1.482 | 0.01288 | -0.165 | 115.085
8.5 | 1.489 | 0.0135 | -0.166 | 110.288
9 | 1.479 | 0.01418 | -0.166 | 104.322
9.5 | 1.452 | 0.01498 | -0.167 | 96.916
10 | 1.411 | 0.01578 | -0.168 | 89.391
10.5 | 1.354 | 0.01655 | -0.169 | 81.859
11 | 1.284 | 0.01763 | -0.169 | 72.84
11.5 | 1.201 | 0.01866 | -0.17 | 64.335
12 | 1.105 | 0.02015 | -0.17 | 54.82
12.5 | 0.988 | 0.02453 | -0.168 | 40.275
13 | 0.744 | 0.08307 | -0.109 | 8.958
13.5 | 0.645 | 0.08853 | -0.108 | 7.288

## 142. Re 18M Mach 0.25 (2)
BIGFOIL.COM POLAR EXPORT
NACA67A712
NACA67A712 |  |  |  | Cl Max: | 1.8668 | at alpha= | 18 | deg
XFOIL ncrit=9 |  |  |  | L/D Max: | 161.108 | at alpha= | -0.5 | deg
Re: | 18000000 |  |  | Cd Min: | 0.18091 | at alpha= | -19.5 | deg
Mach: | 0.25 |  |  | Cl=0 at alpha= | -5.7739 | deg
|  |  |  | @ Cl=0.1, Cd= | 0.0044413
|  |  |  | @ Cl=0.4, Cd= | 0.0038027
|  |  |  | @ Cl=0.6, Cd= | 0.0037847
alpha (deg) | Cl | Cd | Cm | Cl/Cd
-19.5 | -0.2714 | 0.18091 | -0.1044 | -1.5002
-19 | -0.273 | 0.16849 | -0.1092 | -1.6203
-18.5 | -0.256 | 0.16221 | -0.1134 | -1.5782
-18 | -0.2381 | 0.15625 | -0.1175 | -1.5238
-17.5 | -0.2396 | 0.14521 | -0.1225 | -1.65
-17 | -0.2165 | 0.14073 | -0.1261 | -1.5384
-16.5 | -0.2695 | 0.11951 | -0.1349 | -2.255
-16 | -0.2645 | 0.11182 | -0.1394 | -2.3654
-15.5 | -0.8416 | 0.02901 | -0.1925 | -29.0107
-15 | -0.904 | 0.02367 | -0.1844 | -38.1918
-14.5 | -0.9368 | 0.01971 | -0.1742 | -47.5292
-14 | -0.9224 | 0.01659 | -0.1686 | -55.5998
-13.5 | -0.8941 | 0.01393 | -0.1641 | -64.1852
-13 | -0.849 | 0.0123 | -0.1611 | -69.0244
-12.5 | -0.7964 | 0.01118 | -0.1589 | -71.2343
-12 | -0.7407 | 0.01026 | -0.1572 | -72.193
-11.5 | -0.6839 | 0.00943 | -0.1558 | -72.5239
-11 | -0.6259 | 0.00871 | -0.1547 | -71.8599
-10.5 | -0.5685 | 0.00793 | -0.1537 | -71.6898
-10 | -0.5096 | 0.00735 | -0.153 | -69.3333
-9.5 | -0.4495 | 0.00693 | -0.1526 | -64.8629
-9 | -0.3892 | 0.00658 | -0.1524 | -59.1489
-8.5 | -0.329 | 0.00625 | -0.1523 | -52.64
-8 | -0.2687 | 0.00594 | -0.1524 | -45.2357
-7.5 | -0.2084 | 0.00562 | -0.1526 | -37.0819
-7 | -0.1483 | 0.00528 | -0.1528 | -28.0871
-6.5 | -0.088 | 0.00501 | -0.1532 | -17.5649
-6 | -0.0274 | 0.0048 | -0.1538 | -5.7083
-5.5 | 0.0332 | 0.00463 | -0.1544 | 7.1706
-5 | 0.0934 | 0.00446 | -0.1551 | 20.9417
-4.5 | 0.1533 | 0.00429 | -0.1557 | 35.7343
-4 | 0.214 | 0.00415 | -0.1566 | 51.5663
-3.5 | 0.2745 | 0.004 | -0.1575 | 68.625
-3 | 0.3344 | 0.00391 | -0.1583 | 85.5243
-2.5 | 0.3945 | 0.00381 | -0.1592 | 103.5433
-2 | 0.4547 | 0.00373 | -0.1601 | 121.9035
-1.5 | 0.5141 | 0.00369 | -0.1609 | 139.3225
-1 | 0.5724 | 0.00368 | -0.1615 | 155.5435
-0.5 | 0.6251 | 0.00388 | -0.1609 | 161.1082
0 | 0.6675 | 0.0043 | -0.1581 | 155.2326
0.5 | 0.6978 | 0.00488 | -0.1528 | 142.9918
1 | 0.7277 | 0.00521 | -0.1472 | 139.6737
2 | 0.7522 | 0.0065 | -0.129 | 115.7231
2.5 | 0.7798 | 0.00695 | -0.1236 | 112.2014
3 | 0.8201 | 0.00704 | -0.1208 | 116.4915
4 | 0.8965 | 0.00807 | -0.114 | 111.0905
4.5 | 0.9341 | 0.00872 | -0.1106 | 107.1216
5 | 0.9768 | 0.00925 | -0.1082 | 105.6
5.5 | 1.0197 | 0.0098 | -0.1058 | 104.051
6 | 1.0644 | 0.01028 | -0.1038 | 103.5409
6.5 | 1.1101 | 0.01076 | -0.1019 | 103.1691
7 | 1.1546 | 0.01129 | -0.0999 | 102.2675
7.5 | 1.1963 | 0.01192 | -0.0974 | 100.3607
8 | 1.2397 | 0.01252 | -0.0951 | 99.0176
8.5 | 1.283 | 0.013 | -0.0928 | 98.6923
9 | 1.3232 | 0.01359 | -0.09 | 97.3657
9.5 | 1.3655 | 0.01434 | -0.0876 | 95.2232
10 | 1.4085 | 0.01508 | -0.0853 | 93.4019
10.5 | 1.4461 | 0.01606 | -0.0822 | 90.0436
11 | 1.4873 | 0.01694 | -0.0796 | 87.7981
11.5 | 1.5252 | 0.01802 | -0.0766 | 84.6393
12 | 1.5621 | 0.01915 | -0.0735 | 81.5718
12.5 | 1.6009 | 0.02026 | -0.0707 | 79.0178
13 | 1.635 | 0.02165 | -0.0673 | 75.5196
13.5 | 1.6698 | 0.02308 | -0.0641 | 72.3484
14 | 1.7008 | 0.02478 | -0.0604 | 68.636
14.5 | 1.7309 | 0.02665 | -0.0568 | 64.9493
15 | 1.7595 | 0.02863 | -0.0531 | 61.4565
15.5 | 1.7842 | 0.03101 | -0.0492 | 57.5363
16 | 1.8126 | 0.03325 | -0.0459 | 54.5143
16.5 | 1.8327 | 0.03617 | -0.0421 | 50.6691
17 | 1.8512 | 0.0394 | -0.0384 | 46.9848
17.5 | 1.8628 | 0.04337 | -0.0347 | 42.9513
18 | 1.8668 | 0.04827 | -0.0311 | 38.6741
18.5 | 1.8627 | 0.0543 | -0.028 | 34.3039
19 | 1.8577 | 0.06084 | -0.0259 | 30.5342
19.5 | 1.8358 | 0.0698 | -0.0248 | 26.3009
20 | 1.8103 | 0.0799 | -0.0255 | 22.6571

## 143. Re 18M Mach 0.50 (1)
BIGFOIL.COM POLAR EXPORT
NACA67A712
NACA67A712 |  |  |  | Cl Max: | 1.46 | at alpha= | 6 | deg
JavaFoil+Calcfoil stall+Eppler ext transition |  |  |  | L/D Max: | 128.096 | at alpha= | 2.5 | deg
Re: | 18000000 |  |  | Cd Min: | 0.00521 | at alpha= | -4.5 | deg
Mach: | 0.5 |  |  | Cl=0 at alpha= | -5.7097 | deg
|  |  |  | @ Cl=0.1, Cd= | 0.0053335
|  |  |  | @ Cl=0.4, Cd= | 0.005808
|  |  |  | @ Cl=0.6, Cd= | 0.0065709
alpha (deg) | Cl | Cd | Cm | Cl/Cd
-20 | -0.788 | 0.16149 | -0.07 | -4.879
-19.5 | -0.761 | 0.15407 | -0.071 | -4.939
-19 | -0.734 | 0.14513 | -0.072 | -5.058
-18.5 | -0.707 | 0.13698 | -0.073 | -5.162
-18 | -0.679 | 0.13641 | -0.071 | -4.975
-17.5 | -0.651 | 0.1295 | -0.071 | -5.027
-17 | -0.623 | 0.12488 | -0.071 | -4.992
-16.5 | -0.596 | 0.11463 | -0.072 | -5.203
-16 | -0.572 | 0.10097 | -0.078 | -5.666
-15.5 | -0.548 | 0.09093 | -0.083 | -6.022
-15 | -0.527 | 0.07629 | -0.092 | -6.913
-14.5 | -0.486 | 0.09603 | -0.073 | -5.062
-14 | -0.458 | 0.09366 | -0.072 | -4.891
-13.5 | -0.432 | 0.0847 | -0.076 | -5.097
-13 | -0.405 | 0.07788 | -0.079 | -5.202
-12.5 | -0.379 | 0.07068 | -0.084 | -5.365
-12 | -0.354 | 0.06248 | -0.091 | -5.669
-11.5 | -0.335 | 0.04735 | -0.105 | -7.073
-11 | -0.293 | 0.06896 | -0.074 | -4.244
-10.5 | -0.265 | 0.06637 | -0.073 | -3.989
-10 | -0.238 | 0.06012 | -0.076 | -3.952
-9.5 | -0.21 | 0.05571 | -0.079 | -3.774
-9 | -0.184 | 0.04925 | -0.087 | -3.733
-8.5 | -0.16 | 0.0378 | -0.106 | -4.236
-8 | -0.127 | 0.05165 | -0.072 | -2.451
-7.5 | -0.099 | 0.04684 | -0.074 | -2.117
-7 | -0.072 | 0.04206 | -0.082 | -1.709
-6.5 | -0.07 | 0.03883 | -0.087 | -1.798
-6 | -0.036 | 0.00595 | -0.155 | -5.997
-5.5 | 0.026 | 0.00565 | -0.156 | 4.517
-5 | 0.092 | 0.00535 | -0.157 | 17.151
-4.5 | 0.16 | 0.00521 | -0.158 | 30.782
-4 | 0.23 | 0.00548 | -0.159 | 42.065
-3.5 | 0.301 | 0.00554 | -0.16 | 54.328
-3 | 0.372 | 0.00567 | -0.161 | 65.641
-2.5 | 0.443 | 0.00602 | -0.162 | 73.526
-2 | 0.513 | 0.00618 | -0.163 | 83.079
-1.5 | 0.586 | 0.00651 | -0.164 | 89.907
-1 | 0.655 | 0.00681 | -0.165 | 96.26
-0.5 | 0.725 | 0.00694 | -0.166 | 104.441
0 | 0.787 | 0.00711 | -0.167 | 110.57
0.5 | 0.855 | 0.00739 | -0.169 | 115.648
1 | 0.923 | 0.00762 | -0.17 | 121.084
1.5 | 0.991 | 0.00799 | -0.171 | 124.053
2 | 1.059 | 0.00831 | -0.172 | 127.408
2.5 | 1.119 | 0.00873 | -0.173 | 128.096
3 | 1.183 | 0.00927 | -0.174 | 127.615
3.5 | 1.245 | 0.01026 | -0.175 | 121.373
4 | 1.304 | 0.01073 | -0.176 | 121.518
4.5 | 1.358 | 0.01119 | -0.177 | 121.315
5 | 1.406 | 0.01181 | -0.178 | 119.063
5.5 | 1.444 | 0.01252 | -0.179 | 115.351
6 | 1.46 | 0.01328 | -0.18 | 109.911
6.5 | 1.442 | 0.01419 | -0.181 | 101.597
7 | 1.345 | 0.01527 | -0.182 | 88.077
7.5 | 0.875 | 0.01661 | -0.182 | 52.684
8 | 0.907 | 0.01692 | -0.183 | 53.606
8.5 | 0.938 | 0.01861 | -0.184 | 50.404
9 | 0.97 | 0.0183 | -0.185 | 53.015
9.5 | 1.001 | 0.01969 | -0.186 | 50.821
10 | 1.028 | 0.02201 | -0.186 | 46.682
10.5 | 1.063 | 0.02079 | -0.188 | 51.143
11 | 1.093 | 0.0224 | -0.188 | 48.793

## 144. Re 18M Mach 0.50 (2)
BIGFOIL.COM POLAR EXPORT
NACA67A712
NACA67A712 |  |  |  | Cl Max: | 1.4949 | at alpha= | 10 | deg
XFOIL ncrit=9 |  |  |  | L/D Max: | 212.054 | at alpha= | 0 | deg
Re: | 18000000 |  |  | Cd Min: | 0.13781 | at alpha= | 15 | deg
Mach: | 0.5 |  |  | Cl=0 at alpha= | -99 | deg
|  |  |  | @ Cl=0.1, Cd= | 0.0037
|  |  |  | @ Cl=0.4, Cd= | 0.0037
|  |  |  | @ Cl=0.6, Cd= | 0.0037
alpha (deg) | Cl | Cd | Cm | Cl/Cd
0 | 0.7846 | 0.0037 | -0.1849 | 212.0541
0.5 | 0.8176 | 0.00416 | -0.1782 | 196.5385
1 | 0.7994 | 0.00491 | -0.1604 | 162.8106
1.5 | 0.7975 | 0.00598 | -0.147 | 133.3612
2 | 0.8254 | 0.00668 | -0.1399 | 123.5629
2.5 | 0.8264 | 0.00807 | -0.1279 | 102.404
3 | 0.8394 | 0.00891 | -0.1187 | 94.2088
3.5 | 0.8816 | 0.00955 | -0.1146 | 92.3141
4 | 0.9208 | 0.01045 | -0.11 | 88.1148
4.5 | 0.9635 | 0.01131 | -0.1059 | 85.1901
5 | 1.0033 | 0.01233 | -0.1013 | 81.3706
5.5 | 1.0515 | 0.01313 | -0.0981 | 80.0838
6 | 1.1048 | 0.0138 | -0.0955 | 80.058
7 | 1.2063 | 0.01548 | -0.089 | 77.9264
7.5 | 1.2576 | 0.01638 | -0.0856 | 76.7766
8 | 1.3063 | 0.01745 | -0.0815 | 74.8596
8.5 | 1.357 | 0.01849 | -0.0774 | 73.391
9 | 1.4161 | 0.01952 | -0.0747 | 72.5461
9.5 | 1.4546 | 0.02083 | -0.0677 | 69.832
10 | 1.4949 | 0.02283 | -0.0611 | 65.4796
10.5 | 1.4919 | 0.02736 | -0.0499 | 54.5285
11 | 1.4776 | 0.03335 | -0.0397 | 44.3058
11.5 | 1.4454 | 0.04167 | -0.031 | 34.6868
12 | 1.4031 | 0.05166 | -0.0249 | 27.1603
12.5 | 1.3591 | 0.06302 | -0.0223 | 21.5662
13 | 1.3156 | 0.07589 | -0.0236 | 17.3356
13.5 | 1.2753 | 0.09024 | -0.0287 | 14.1323
14 | 1.2398 | 0.10578 | -0.0373 | 11.7206
14.5 | 1.212 | 0.12191 | -0.048 | 9.9418
15 | 1.1924 | 0.13781 | -0.0589 | 8.6525

## 145. Re 20M Mach 0.00 (1)
BIGFOIL.COM POLAR EXPORT
NACA67A712
NACA67A712 |  |  |  | Cl Max: | 1.506 | at alpha= | 9 | deg
JavaFoil+Calcfoil stall+Eppler ext transition |  |  |  | L/D Max: | 135.377 | at alpha= | 5 | deg
Re: | 20000000 |  |  | Cd Min: | 0.00528 | at alpha= | -1.5 | deg
Mach: | 0 |  |  | Cl=0 at alpha= | -5.7069 | deg
|  |  |  | @ Cl=0.1, Cd= | 0.005494
|  |  |  | @ Cl=0.4, Cd= | 0.0054775
|  |  |  | @ Cl=0.6, Cd= | 0.0063687
alpha (deg) | Cl | Cd | Cm | Cl/Cd
-19 | -0.361 | 0.15082 | -0.053 | -2.396
-18.5 | -0.376 | 0.14477 | -0.054 | -2.594
-18 | -0.389 | 0.13817 | -0.055 | -2.818
-17.5 | -0.401 | 0.13075 | -0.055 | -3.07
-17 | -0.411 | 0.12625 | -0.055 | -3.259
-16.5 | -0.421 | 0.11943 | -0.056 | -3.522
-16 | -0.429 | 0.11215 | -0.057 | -3.823
-15.5 | -0.435 | 0.10661 | -0.058 | -4.083
-15 | -0.44 | 0.1023 | -0.058 | -4.302
-14.5 | -0.444 | 0.09589 | -0.06 | -4.625
-14 | -0.445 | 0.09001 | -0.061 | -4.938
-13.5 | -0.443 | 0.08444 | -0.062 | -5.246
-13 | -0.438 | 0.07985 | -0.063 | -5.491
-12.5 | -0.431 | 0.07427 | -0.066 | -5.807
-12 | -0.422 | 0.06721 | -0.071 | -6.282
-11.5 | -0.409 | 0.06155 | -0.075 | -6.647
-11 | -0.391 | 0.05773 | -0.076 | -6.775
-10.5 | -0.372 | 0.05117 | -0.082 | -7.27
-10 | -0.416 | 0.00701 | -0.125 | -59.354
-9.5 | -0.383 | 0.00661 | -0.127 | -57.912
-9 | -0.343 | 0.00633 | -0.128 | -54.16
-8.5 | -0.298 | 0.00599 | -0.129 | -49.767
-8 | -0.25 | 0.00579 | -0.13 | -43.18
-7.5 | -0.199 | 0.00562 | -0.131 | -35.413
-7 | -0.146 | 0.00548 | -0.132 | -26.627
-6.5 | -0.091 | 0.00541 | -0.133 | -16.816
-6 | -0.034 | 0.0054 | -0.134 | -6.36
-5.5 | 0.024 | 0.00549 | -0.135 | 4.288
-5 | 0.082 | 0.0055 | -0.136 | 15
-4.5 | 0.142 | 0.00548 | -0.137 | 25.916
-4 | 0.202 | 0.0054 | -0.138 | 37.507
-3.5 | 0.263 | 0.00556 | -0.139 | 47.331
-3 | 0.324 | 0.00532 | -0.14 | 60.899
-2.5 | 0.385 | 0.00544 | -0.141 | 70.761
-2 | 0.445 | 0.00559 | -0.142 | 79.709
-1.5 | 0.507 | 0.00528 | -0.143 | 96.033
-1 | 0.567 | 0.00632 | -0.144 | 89.849
-0.5 | 0.628 | 0.00641 | -0.145 | 97.872
0 | 0.685 | 0.0065 | -0.146 | 105.238
0.5 | 0.744 | 0.00666 | -0.147 | 111.638
1 | 0.803 | 0.00682 | -0.148 | 117.851
1.5 | 0.863 | 0.00699 | -0.149 | 123.479
2 | 0.922 | 0.00726 | -0.15 | 126.982
2.5 | 0.976 | 0.00757 | -0.15 | 128.853
3 | 1.033 | 0.00786 | -0.151 | 131.42
3.5 | 1.089 | 0.00837 | -0.152 | 130.118
4 | 1.144 | 0.00868 | -0.153 | 131.702
4.5 | 1.197 | 0.00893 | -0.154 | 134.01
5 | 1.248 | 0.00922 | -0.155 | 135.377
5.5 | 1.297 | 0.0096 | -0.156 | 135.048
6 | 1.341 | 0.01003 | -0.157 | 133.703
6.5 | 1.381 | 0.01043 | -0.157 | 132.442
7 | 1.417 | 0.01085 | -0.158 | 130.612
7.5 | 1.449 | 0.01127 | -0.159 | 128.575
8 | 1.475 | 0.0118 | -0.16 | 125.036
8.5 | 1.496 | 0.0123 | -0.161 | 121.648
9 | 1.506 | 0.01287 | -0.161 | 117.018
9.5 | 1.506 | 0.01347 | -0.162 | 111.852
10 | 1.498 | 0.01403 | -0.163 | 106.811
10.5 | 1.482 | 0.01462 | -0.164 | 101.393
11 | 1.459 | 0.01534 | -0.164 | 95.122
11.5 | 1.429 | 0.01606 | -0.165 | 89.012
12 | 1.393 | 0.01674 | -0.166 | 83.218
12.5 | 1.351 | 0.0179 | -0.166 | 75.497
13 | 1.305 | 0.01894 | -0.167 | 68.919
13.5 | 1.256 | 0.01999 | -0.167 | 62.819
14 | 1.202 | 0.02162 | -0.167 | 55.621

## 146. Re 20M Mach 0.00 (2)
BIGFOIL.COM POLAR EXPORT
NACA67A712
NACA67A712 |  |  |  | Cl Max: | 1.9432 | at alpha= | 19.5 | deg
XFOIL ncrit=9 |  |  |  | L/D Max: | 137.519 | at alpha= | -1 | deg
Re: | 20000000 |  |  | Cd Min: | 0.04132 | at alpha= | 19.5 | deg
Mach: | 0 |  |  | Cl=0 at alpha= | -5.7873 | deg
|  |  |  | @ Cl=0.1, Cd= | 0.0042848
|  |  |  | @ Cl=0.4, Cd= | 0.0037317
|  |  |  | @ Cl=0.6, Cd= | 0.0044241
alpha (deg) | Cl | Cd | Cm | Cl/Cd
-20 | -1.2738 | 0.02293 | -0.1677 | -55.5517
-19.5 | -1.2707 | 0.02084 | -0.1639 | -60.9741
-19 | -1.2669 | 0.01908 | -0.1589 | -66.3994
-18.5 | -1.2601 | 0.01782 | -0.1528 | -70.7127
-18 | -1.2394 | 0.01679 | -0.1484 | -73.8177
-17.5 | -1.2071 | 0.01575 | -0.1461 | -76.6413
-17 | -1.1705 | 0.01476 | -0.1443 | -79.3022
-16.5 | -1.1328 | 0.01367 | -0.1426 | -82.8676
-16 | -1.0917 | 0.01269 | -0.1413 | -86.0284
-15.5 | -1.0487 | 0.01175 | -0.1403 | -89.2511
-15 | -1.0014 | 0.01108 | -0.1398 | -90.3791
-14.5 | -0.9525 | 0.0105 | -0.1395 | -90.7143
-14 | -0.9024 | 0.00996 | -0.1393 | -90.6024
-13.5 | -0.8515 | 0.00946 | -0.1393 | -90.0106
-13 | -0.7997 | 0.009 | -0.1393 | -88.8556
-12.5 | -0.7471 | 0.00855 | -0.1395 | -87.3801
-12 | -0.6937 | 0.00813 | -0.1398 | -85.326
-11.5 | -0.6412 | 0.00757 | -0.1399 | -84.7028
-11 | -0.5873 | 0.00714 | -0.1403 | -82.2549
-10.5 | -0.5325 | 0.0068 | -0.1407 | -78.3088
-10 | -0.477 | 0.00651 | -0.1413 | -73.2719
-9.5 | -0.4212 | 0.00625 | -0.1419 | -67.392
-9 | -0.3652 | 0.006 | -0.1425 | -60.8667
-7.5 | -0.196 | 0.00525 | -0.1445 | -37.3333
-7 | -0.1394 | 0.00497 | -0.1453 | -28.0483
-6.5 | -0.082 | 0.00478 | -0.1461 | -17.1548
-6 | -0.0244 | 0.00462 | -0.147 | -5.2814
-5 | 0.0903 | 0.00431 | -0.1486 | 20.9513
-4.5 | 0.148 | 0.00416 | -0.1495 | 35.5769
-4 | 0.206 | 0.00404 | -0.1505 | 50.9901
-3.5 | 0.2634 | 0.00393 | -0.1513 | 67.0229
-3 | 0.3213 | 0.00384 | -0.1522 | 83.6719
-2.5 | 0.379 | 0.00375 | -0.1531 | 101.0667
-2 | 0.4363 | 0.0037 | -0.1539 | 117.9189
-1.5 | 0.4919 | 0.00374 | -0.1544 | 131.5241
-1 | 0.5432 | 0.00395 | -0.1539 | 137.519
-0.5 | 0.5895 | 0.00431 | -0.1524 | 136.7749
0 | 0.63 | 0.00475 | -0.1497 | 132.6316
0.5 | 0.6676 | 0.00514 | -0.1464 | 129.8833
1.5 | 0.7226 | 0.00578 | -0.1352 | 125.0173
2 | 0.7427 | 0.00644 | -0.1282 | 115.3261
2.5 | 0.7796 | 0.00661 | -0.125 | 117.9425
3 | 0.8182 | 0.00673 | -0.1222 | 121.575
3.5 | 0.8549 | 0.00703 | -0.119 | 121.6074
4 | 0.8942 | 0.00749 | -0.1163 | 119.3858
4.5 | 0.9332 | 0.00801 | -0.1136 | 116.5044
5 | 0.9734 | 0.0085 | -0.1111 | 114.5176
5.5 | 1.0168 | 0.00891 | -0.1094 | 114.119
6 | 1.0607 | 0.00931 | -0.1077 | 113.9313
6.5 | 1.1035 | 0.00974 | -0.1059 | 113.2957
7 | 1.1463 | 0.0102 | -0.1042 | 112.3824
7.5 | 1.1886 | 0.01069 | -0.1024 | 111.188
8 | 1.2284 | 0.01126 | -0.1003 | 109.0941
8.5 | 1.2707 | 0.01171 | -0.0986 | 108.5141
9 | 1.3097 | 0.01217 | -0.0963 | 107.6171
9.5 | 1.3491 | 0.01266 | -0.0942 | 106.564
10 | 1.3888 | 0.01331 | -0.0923 | 104.3426
10.5 | 1.4292 | 0.01394 | -0.0905 | 102.5251
11 | 1.4655 | 0.01474 | -0.0881 | 99.4233
11.5 | 1.5028 | 0.01554 | -0.086 | 96.7053
12 | 1.5409 | 0.01632 | -0.0841 | 94.4179
12.5 | 1.5737 | 0.01735 | -0.0814 | 90.7032
13 | 1.6098 | 0.01826 | -0.0793 | 88.1599
13.5 | 1.6451 | 0.01921 | -0.0772 | 85.6377
14 | 1.677 | 0.02034 | -0.0747 | 82.4484
14.5 | 1.7088 | 0.02156 | -0.0723 | 79.2579
15 | 1.7382 | 0.02288 | -0.0697 | 75.9703
17 | 1.8446 | 0.02939 | -0.0591 | 62.7628
17.5 | 1.8682 | 0.03135 | -0.0565 | 59.5917
18 | 1.8906 | 0.03344 | -0.054 | 56.5371
18.5 | 1.909 | 0.03589 | -0.0513 | 53.1903
19 | 1.9285 | 0.03835 | -0.049 | 50.2868
19.5 | 1.9432 | 0.04132 | -0.0465 | 47.0281

## 147. Re 20M Mach 0.10 (1)
BIGFOIL.COM POLAR EXPORT
NACA67A712
NACA67A712 |  |  |  | Cl Max: | 1.505 | at alpha= | 9 | deg
JavaFoil+Calcfoil stall+Eppler ext transition |  |  |  | L/D Max: | 134.967 | at alpha= | 5 | deg
Re: | 20000000 |  |  | Cd Min: | 0.00525 | at alpha= | -2 | deg
Mach: | 0.1 |  |  | Cl=0 at alpha= | -5.7069 | deg
|  |  |  | @ Cl=0.1, Cd= | 0.00552
|  |  |  | @ Cl=0.4, Cd= | 0.0053995
|  |  |  | @ Cl=0.6, Cd= | 0.0063641
alpha (deg) | Cl | Cd | Cm | Cl/Cd
-18.5 | -0.333 | 0.1463 | -0.054 | -2.279
-18 | -0.349 | 0.1393 | -0.054 | -2.509
-17.5 | -0.364 | 0.1326 | -0.055 | -2.745
-17 | -0.376 | 0.1273 | -0.055 | -2.957
-16.5 | -0.388 | 0.11926 | -0.056 | -3.255
-16 | -0.399 | 0.11293 | -0.057 | -3.533
-15.5 | -0.408 | 0.10807 | -0.058 | -3.779
-15 | -0.416 | 0.10347 | -0.058 | -4.021
-14.5 | -0.422 | 0.09637 | -0.06 | -4.381
-14 | -0.426 | 0.09113 | -0.061 | -4.673
-13.5 | -0.427 | 0.0869 | -0.061 | -4.911
-13 | -0.425 | 0.08076 | -0.062 | -5.262
-12.5 | -0.42 | 0.07543 | -0.065 | -5.571
-12 | -0.413 | 0.06845 | -0.07 | -6.033
-11.5 | -0.401 | 0.06382 | -0.072 | -6.283
-11 | -0.385 | 0.05929 | -0.075 | -6.497
-10.5 | -0.367 | 0.05366 | -0.079 | -6.831
-10 | -0.409 | 0.00756 | -0.124 | -54.161
-9.5 | -0.382 | 0.00689 | -0.127 | -55.344
-9 | -0.342 | 0.00636 | -0.128 | -53.796
-8.5 | -0.298 | 0.00614 | -0.13 | -48.595
-8 | -0.25 | 0.00585 | -0.131 | -42.756
-7.5 | -0.199 | 0.00568 | -0.132 | -35.092
-7 | -0.146 | 0.00549 | -0.133 | -26.649
-6.5 | -0.091 | 0.00542 | -0.134 | -16.832
-6 | -0.034 | 0.00539 | -0.135 | -6.391
-5.5 | 0.024 | 0.0055 | -0.136 | 4.294
-5 | 0.083 | 0.00552 | -0.137 | 14.991
-4.5 | 0.143 | 0.00552 | -0.138 | 25.849
-4 | 0.203 | 0.00542 | -0.139 | 37.541
-3.5 | 0.264 | 0.00557 | -0.14 | 47.477
-3 | 0.325 | 0.00529 | -0.141 | 61.472
-2.5 | 0.387 | 0.00544 | -0.142 | 70.993
-2 | 0.448 | 0.00525 | -0.143 | 85.236
-1.5 | 0.51 | 0.00622 | -0.144 | 82.009
-1 | 0.57 | 0.00631 | -0.145 | 90.311
-0.5 | 0.631 | 0.00642 | -0.146 | 98.225
0 | 0.688 | 0.00653 | -0.147 | 105.278
0.5 | 0.748 | 0.0067 | -0.147 | 111.65
1 | 0.807 | 0.00682 | -0.148 | 118.312
1.5 | 0.867 | 0.00704 | -0.149 | 123.064
2 | 0.926 | 0.0073 | -0.15 | 126.81
2.5 | 0.98 | 0.00759 | -0.151 | 129.138
3 | 1.038 | 0.00788 | -0.152 | 131.68
3.5 | 1.094 | 0.00844 | -0.153 | 129.699
4 | 1.149 | 0.00874 | -0.154 | 131.425
4.5 | 1.202 | 0.00899 | -0.155 | 133.68
5 | 1.253 | 0.00929 | -0.156 | 134.967
5.5 | 1.302 | 0.00968 | -0.156 | 134.56
6 | 1.346 | 0.01012 | -0.157 | 133.032
6.5 | 1.386 | 0.01052 | -0.158 | 131.78
7 | 1.422 | 0.01095 | -0.159 | 129.866
7.5 | 1.452 | 0.01141 | -0.16 | 127.263
8 | 1.477 | 0.01191 | -0.161 | 124.005
8.5 | 1.496 | 0.01247 | -0.161 | 119.969
9 | 1.505 | 0.01302 | -0.162 | 115.596
9.5 | 1.501 | 0.01364 | -0.163 | 110.077
10 | 1.49 | 0.0142 | -0.164 | 104.9
10.5 | 1.469 | 0.01496 | -0.164 | 98.241
11 | 1.441 | 0.01569 | -0.165 | 91.817
11.5 | 1.406 | 0.01632 | -0.166 | 86.144
12 | 1.364 | 0.01719 | -0.166 | 79.35
12.5 | 1.316 | 0.01834 | -0.167 | 71.725
13 | 1.263 | 0.01941 | -0.167 | 65.072
13.5 | 1.207 | 0.02059 | -0.168 | 58.623
14 | 1.146 | 0.02255 | -0.168 | 50.822

## 148. Re 20M Mach 0.10 (2)
BIGFOIL.COM POLAR EXPORT
NACA67A712
NACA67A712 |  |  |  | Cl Max: | 1.957 | at alpha= | 20 | deg
XFOIL ncrit=9 |  |  |  | L/D Max: | 139.541 | at alpha= | -1 | deg
Re: | 20000000 |  |  | Cd Min: | 0.04698 | at alpha= | 20 | deg
Mach: | 0.1 |  |  | Cl=0 at alpha= | -5.7837 | deg
|  |  |  | @ Cl=0.1, Cd= | 0.0043044
|  |  |  | @ Cl=0.4, Cd= | 0.0037239
|  |  |  | @ Cl=0.6, Cd= | 0.0043394
alpha (deg) | Cl | Cd | Cm | Cl/Cd
-20 | -1.1743 | 0.03086 | -0.1774 | -38.0525
-19.5 | -1.1871 | 0.02664 | -0.1763 | -44.5608
-19 | -1.2219 | 0.02221 | -0.1712 | -55.0158
-18.5 | -1.223 | 0.02009 | -0.1659 | -60.8761
-18 | -1.2196 | 0.01858 | -0.1594 | -65.6405
-17.5 | -1.2049 | 0.01729 | -0.1539 | -69.6877
-17 | -1.1731 | 0.01608 | -0.151 | -72.954
-16.5 | -1.1361 | 0.01497 | -0.1489 | -75.8918
-16 | -1.0959 | 0.01391 | -0.1471 | -78.785
-15.5 | -1.0561 | 0.01268 | -0.1452 | -83.2886
-15 | -1.0111 | 0.01174 | -0.1441 | -86.1244
-14.5 | -0.9631 | 0.01097 | -0.1432 | -87.794
-14 | -0.9128 | 0.01034 | -0.1427 | -88.2785
-13.5 | -0.8613 | 0.00978 | -0.1423 | -88.0675
-13 | -0.8089 | 0.00927 | -0.1421 | -87.26
-12.5 | -0.7556 | 0.00877 | -0.142 | -86.1574
-12 | -0.7015 | 0.00832 | -0.1421 | -84.3149
-11.5 | -0.6478 | 0.00778 | -0.1421 | -83.2648
-11 | -0.5934 | 0.0073 | -0.1422 | -81.2877
-10.5 | -0.5382 | 0.0069 | -0.1425 | -78
-10 | -0.4821 | 0.00659 | -0.1429 | -73.1563
-9.5 | -0.4256 | 0.00631 | -0.1434 | -67.4485
-9 | -0.3689 | 0.00605 | -0.1439 | -60.9752
-8.5 | -0.3122 | 0.0058 | -0.1445 | -53.8276
-7.5 | -0.1979 | 0.00529 | -0.1457 | -37.4102
-7 | -0.1407 | 0.005 | -0.1464 | -28.14
-6.5 | -0.0829 | 0.0048 | -0.1472 | -17.2708
-5 | 0.0907 | 0.00433 | -0.1496 | 20.9469
-4.5 | 0.1488 | 0.00417 | -0.1505 | 35.6835
-4 | 0.2073 | 0.00404 | -0.1514 | 51.3119
-3.5 | 0.265 | 0.00393 | -0.1522 | 67.43
-3 | 0.3233 | 0.00384 | -0.1532 | 84.1927
-2.5 | 0.3815 | 0.00374 | -0.1541 | 102.0053
-2 | 0.4391 | 0.00369 | -0.1549 | 118.9973
-1.5 | 0.4953 | 0.00372 | -0.1554 | 133.1452
-1 | 0.547 | 0.00392 | -0.155 | 139.5408
-0.5 | 0.5938 | 0.00427 | -0.1535 | 139.0632
0.5 | 0.6706 | 0.00513 | -0.147 | 130.7212
1 | 0.7115 | 0.00535 | -0.1443 | 132.9907
1.5 | 0.7252 | 0.00575 | -0.1356 | 126.1217
2 | 0.7436 | 0.00646 | -0.1282 | 115.1084
2.5 | 0.7796 | 0.00666 | -0.1248 | 117.0571
3 | 0.819 | 0.00678 | -0.1221 | 120.7965
3.5 | 0.8549 | 0.00709 | -0.1186 | 120.5783
4 | 0.8952 | 0.00756 | -0.116 | 118.4127
4.5 | 0.9329 | 0.00811 | -0.113 | 115.0308
5 | 0.9747 | 0.00858 | -0.1108 | 113.6014
5.5 | 1.0185 | 0.009 | -0.109 | 113.1667
6 | 1.0611 | 0.00944 | -0.1071 | 112.4047
6.5 | 1.1055 | 0.00986 | -0.1055 | 112.1197
7 | 1.1489 | 0.01032 | -0.1038 | 111.3275
7.5 | 1.1895 | 0.01087 | -0.1016 | 109.4296
8 | 1.231 | 0.01142 | -0.0996 | 107.7933
8.5 | 1.2741 | 0.01187 | -0.098 | 107.3378
9 | 1.3112 | 0.01238 | -0.0952 | 105.9128
9.5 | 1.3524 | 0.01287 | -0.0933 | 105.0816
10 | 1.3929 | 0.01352 | -0.0914 | 103.0251
10.5 | 1.4321 | 0.01422 | -0.0893 | 100.7103
11 | 1.4694 | 0.01504 | -0.0869 | 97.6995
11.5 | 1.5077 | 0.01584 | -0.0848 | 95.1831
12 | 1.5439 | 0.01673 | -0.0824 | 92.2833
12.5 | 1.5786 | 0.01773 | -0.0799 | 89.0355
13 | 1.6159 | 0.01863 | -0.0778 | 86.7364
13.5 | 1.6488 | 0.01974 | -0.0752 | 83.5258
14 | 1.683 | 0.02085 | -0.0728 | 80.7194
14.5 | 1.7116 | 0.0223 | -0.0698 | 76.7534
15 | 1.7426 | 0.02364 | -0.0672 | 73.714
17 | 1.8508 | 0.03043 | -0.0564 | 60.8216
17.5 | 1.8723 | 0.03264 | -0.0534 | 57.3621
18 | 1.8925 | 0.03502 | -0.0506 | 54.0405
18.5 | 1.9113 | 0.03763 | -0.0479 | 50.7919
19 | 1.9316 | 0.0402 | -0.0456 | 48.0498
19.5 | 1.9446 | 0.04348 | -0.043 | 44.724
20 | 1.957 | 0.04698 | -0.0408 | 41.656

## 149. Re 20M Mach 0.25 (1)
BIGFOIL.COM POLAR EXPORT
NACA67A712
NACA67A712 |  |  |  | Cl Max: | 1.49 | at alpha= | 8.5 | deg
JavaFoil+Calcfoil stall+Eppler ext transition |  |  |  | L/D Max: | 132.881 | at alpha= | 5 | deg
Re: | 20000000 |  |  | Cd Min: | 0.00514 | at alpha= | -2.5 | deg
Mach: | 0.25 |  |  | Cl=0 at alpha= | -5.7034 | deg
|  |  |  | @ Cl=0.1, Cd= | 0.0055554
|  |  |  | @ Cl=0.4, Cd= | 0.005189
|  |  |  | @ Cl=0.6, Cd= | 0.0064619
alpha (deg) | Cl | Cd | Cm | Cl/Cd
-16.5 | -0.063 | 0.12658 | -0.057 | -0.498
-16 | -0.06 | 0.11863 | -0.058 | -0.507
-15.5 | -0.132 | 0.11474 | -0.058 | -1.155
-15 | -0.184 | 0.10711 | -0.059 | -1.717
-14.5 | -0.223 | 0.1021 | -0.059 | -2.188
-14 | -0.257 | 0.09855 | -0.059 | -2.603
-13.5 | -0.285 | 0.09245 | -0.06 | -3.078
-13 | -0.307 | 0.08627 | -0.061 | -3.562
-12.5 | -0.325 | 0.08044 | -0.062 | -4.034
-12 | -0.336 | 0.07561 | -0.063 | -4.443
-11.5 | -0.341 | 0.07121 | -0.064 | -4.79
-11 | -0.341 | 0.06428 | -0.069 | -5.298
-10.5 | -0.333 | 0.05989 | -0.071 | -5.559
-10 | -0.319 | 0.05506 | -0.075 | -5.802
-9.5 | -0.3 | 0.0497 | -0.081 | -6.046
-9 | -0.33 | 0.00708 | -0.13 | -46.625
-8.5 | -0.295 | 0.00639 | -0.133 | -46.229
-8 | -0.25 | 0.00605 | -0.134 | -41.319
-7.5 | -0.2 | 0.00577 | -0.135 | -34.754
-7 | -0.148 | 0.00561 | -0.136 | -26.385
-6.5 | -0.093 | 0.00549 | -0.137 | -16.881
-6 | -0.035 | 0.00541 | -0.139 | -6.492
-5.5 | 0.024 | 0.00554 | -0.14 | 4.355
-5 | 0.085 | 0.00558 | -0.141 | 15.187
-4.5 | 0.146 | 0.00548 | -0.142 | 26.686
-4 | 0.209 | 0.00542 | -0.143 | 38.454
-3.5 | 0.271 | 0.00531 | -0.144 | 51.092
-3 | 0.334 | 0.00539 | -0.145 | 62.024
-2.5 | 0.397 | 0.00514 | -0.146 | 77.266
-2 | 0.46 | 0.00617 | -0.147 | 74.535
-1.5 | 0.524 | 0.00628 | -0.148 | 83.356
-1 | 0.586 | 0.00641 | -0.148 | 91.364
-0.5 | 0.648 | 0.00664 | -0.149 | 97.679
0 | 0.706 | 0.00665 | -0.15 | 106.15
0.5 | 0.768 | 0.00682 | -0.151 | 112.621
1 | 0.829 | 0.00699 | -0.152 | 118.558
1.5 | 0.89 | 0.00719 | -0.153 | 123.748
2 | 0.951 | 0.00747 | -0.154 | 127.348
2.5 | 1.006 | 0.0078 | -0.155 | 129.016
3 | 1.065 | 0.00811 | -0.156 | 131.344
3.5 | 1.122 | 0.00871 | -0.157 | 128.807
4 | 1.178 | 0.00904 | -0.158 | 130.297
4.5 | 1.232 | 0.00933 | -0.159 | 132.067
5 | 1.284 | 0.00966 | -0.16 | 132.881
5.5 | 1.332 | 0.01012 | -0.161 | 131.563
6 | 1.374 | 0.01056 | -0.162 | 130.112
6.5 | 1.411 | 0.01103 | -0.162 | 127.949
7 | 1.442 | 0.01152 | -0.163 | 125.243
7.5 | 1.466 | 0.01205 | -0.164 | 121.715
8 | 1.483 | 0.01266 | -0.165 | 117.087
8.5 | 1.49 | 0.01326 | -0.166 | 112.325
9 | 1.48 | 0.01394 | -0.166 | 106.131
9.5 | 1.453 | 0.01476 | -0.167 | 98.377
10 | 1.411 | 0.01548 | -0.168 | 91.174
10.5 | 1.355 | 0.01626 | -0.169 | 83.352
11 | 1.284 | 0.01739 | -0.169 | 73.847
11.5 | 1.201 | 0.01835 | -0.17 | 65.445
12 | 1.105 | 0.01979 | -0.17 | 55.849
12.5 | 0.989 | 0.024 | -0.169 | 41.225
13 | 0.748 | 0.08039 | -0.113 | 9.299
13.5 | 0.647 | 0.08637 | -0.111 | 7.492

## 150. Re 20M Mach 0.25 (2)
BIGFOIL.COM POLAR EXPORT
NACA67A712
NACA67A712 |  |  |  | Cl Max: | 1.8829 | at alpha= | 18 | deg
XFOIL ncrit=9 |  |  |  | L/D Max: | 150.928 | at alpha= | -1 | deg
Re: | 20000000 |  |  | Cd Min: | 0.18057 | at alpha= | -19.5 | deg
Mach: | 0.25 |  |  | Cl=0 at alpha= | -5.7706 | deg
|  |  |  | @ Cl=0.1, Cd= | 0.0043783
|  |  |  | @ Cl=0.4, Cd= | 0.0037364
|  |  |  | @ Cl=0.6, Cd= | 0.0040044
alpha (deg) | Cl | Cd | Cm | Cl/Cd
-19.5 | -0.2712 | 0.18057 | -0.1048 | -1.5019
-19 | -0.2728 | 0.16817 | -0.1095 | -1.6222
-18.5 | -0.256 | 0.1618 | -0.1137 | -1.5822
-18 | -0.2382 | 0.15583 | -0.1178 | -1.5286
-17.5 | -0.2651 | 0.1387 | -0.1246 | -1.9113
-17 | -0.2499 | 0.13254 | -0.1287 | -1.8855
-16.5 | -0.2736 | 0.11845 | -0.1356 | -2.3098
-16 | -0.8111 | 0.03442 | -0.1934 | -23.5648
-15.5 | -0.8943 | 0.02621 | -0.1911 | -34.1206
-15 | -0.9438 | 0.02222 | -0.1808 | -42.4752
-14.5 | -0.9576 | 0.01842 | -0.1727 | -51.987
-14 | -0.9352 | 0.01569 | -0.1676 | -59.6048
-13.5 | -0.9 | 0.01347 | -0.1636 | -66.8151
-13 | -0.8545 | 0.01184 | -0.1606 | -72.1706
-12.5 | -0.8008 | 0.01076 | -0.1585 | -74.4238
-12 | -0.7443 | 0.0099 | -0.1569 | -75.1818
-11.5 | -0.6868 | 0.00912 | -0.1555 | -75.307
-11 | -0.6281 | 0.00845 | -0.1545 | -74.3314
-10.5 | -0.5698 | 0.00777 | -0.1535 | -73.3333
-10 | -0.5111 | 0.00718 | -0.1528 | -71.1838
-9.5 | -0.451 | 0.00676 | -0.1524 | -66.716
-9 | -0.3906 | 0.00641 | -0.1522 | -60.936
-8.5 | -0.3301 | 0.00609 | -0.1521 | -54.2036
-7 | -0.1486 | 0.00518 | -0.1528 | -28.6873
-6.5 | -0.0883 | 0.00491 | -0.1532 | -17.9837
-6 | -0.0278 | 0.0047 | -0.1537 | -5.9149
-5.5 | 0.0328 | 0.00454 | -0.1543 | 7.2247
-5 | 0.0931 | 0.0044 | -0.155 | 21.1591
-4.5 | 0.1534 | 0.00421 | -0.1557 | 36.4371
-4 | 0.2142 | 0.00407 | -0.1566 | 52.629
-3.5 | 0.2743 | 0.00394 | -0.1574 | 69.6193
-3 | 0.3343 | 0.00386 | -0.1583 | 86.6062
-2.5 | 0.3947 | 0.00374 | -0.1592 | 105.5348
-2 | 0.4541 | 0.0037 | -0.16 | 122.7297
-1.5 | 0.513 | 0.00368 | -0.1607 | 139.4022
-1 | 0.569 | 0.00377 | -0.1608 | 150.9284
-0.5 | 0.6166 | 0.00413 | -0.1591 | 149.2978
0 | 0.658 | 0.00456 | -0.1561 | 144.2982
0.5 | 0.6893 | 0.00505 | -0.151 | 136.495
1.5 | 0.7355 | 0.00575 | -0.1369 | 127.913
2 | 0.7478 | 0.00663 | -0.1281 | 112.7903
2.5 | 0.7805 | 0.00702 | -0.1237 | 111.1823
3 | 0.8219 | 0.00713 | -0.1211 | 115.2735
3.5 | 0.8578 | 0.00748 | -0.1173 | 114.6791
4 | 0.8986 | 0.00801 | -0.1144 | 112.1848
4.5 | 0.9372 | 0.00862 | -0.1112 | 108.7239
5 | 0.9803 | 0.00912 | -0.1088 | 107.489
5.5 | 1.0249 | 0.00961 | -0.1067 | 106.6493
6 | 1.0686 | 0.01011 | -0.1045 | 105.6973
7 | 1.1598 | 0.01109 | -0.1008 | 104.5807
7.5 | 1.2014 | 0.01171 | -0.0982 | 102.5961
8 | 1.2448 | 0.01233 | -0.096 | 100.957
8.5 | 1.2892 | 0.01289 | -0.0939 | 100.0155
9.5 | 1.3701 | 0.01411 | -0.0883 | 97.1013
10 | 1.4134 | 0.01482 | -0.0861 | 95.3711
10.5 | 1.4519 | 0.01577 | -0.083 | 92.0672
11 | 1.4926 | 0.01665 | -0.0804 | 89.6456
11.5 | 1.5311 | 0.0177 | -0.0775 | 86.5028
12 | 1.5683 | 0.0188 | -0.0744 | 83.4202
12.5 | 1.6068 | 0.01991 | -0.0715 | 80.7032
13 | 1.6414 | 0.02127 | -0.0681 | 77.1697
13.5 | 1.6757 | 0.02272 | -0.0647 | 73.7544
14 | 1.7078 | 0.02433 | -0.0612 | 70.1932
14.5 | 1.7377 | 0.02619 | -0.0575 | 66.3498
15 | 1.7682 | 0.02803 | -0.054 | 63.0824
15.5 | 1.7954 | 0.03023 | -0.0503 | 59.3913
16 | 1.8223 | 0.03251 | -0.0468 | 56.0535
16.5 | 1.8434 | 0.03533 | -0.0429 | 52.1766
17 | 1.8624 | 0.03847 | -0.0392 | 48.4117
17.5 | 1.8759 | 0.04226 | -0.0355 | 44.3895
18 | 1.8829 | 0.0468 | -0.0319 | 40.2329
18.5 | 1.8804 | 0.05257 | -0.0285 | 35.7695
19 | 1.8764 | 0.05887 | -0.0261 | 31.8736
19.5 | 1.8554 | 0.06754 | -0.0247 | 27.4711
20 | 1.8315 | 0.07725 | -0.025 | 23.7087

## 151. Re 20M Mach 0.50 (1)
BIGFOIL.COM POLAR EXPORT
NACA67A712
NACA67A712 |  |  |  | Cl Max: | 1.461 | at alpha= | 6 | deg
JavaFoil+Calcfoil stall+Eppler ext transition |  |  |  | L/D Max: | 127.931 | at alpha= | 3 | deg
Re: | 20000000 |  |  | Cd Min: | 0.00508 | at alpha= | -4.5 | deg
Mach: | 0.5 |  |  | Cl=0 at alpha= | -5.7097 | deg
|  |  |  | @ Cl=0.1, Cd= | 0.0053359
|  |  |  | @ Cl=0.4, Cd= | 0.0060892
|  |  |  | @ Cl=0.6, Cd= | 0.0066986
alpha (deg) | Cl | Cd | Cm | Cl/Cd
-20 | -0.787 | 0.16942 | -0.069 | -4.647
-19.5 | -0.76 | 0.15874 | -0.07 | -4.789
-19 | -0.733 | 0.15105 | -0.071 | -4.855
-18.5 | -0.706 | 0.14099 | -0.071 | -5.009
-18 | -0.678 | 0.13936 | -0.071 | -4.867
-17.5 | -0.651 | 0.13618 | -0.071 | -4.78
-17 | -0.623 | 0.12914 | -0.071 | -4.827
-16.5 | -0.596 | 0.11847 | -0.072 | -5.034
-16 | -0.57 | 0.10715 | -0.074 | -5.316
-15.5 | -0.543 | 0.09948 | -0.076 | -5.46
-15 | -0.518 | 0.0905 | -0.081 | -5.722
-14.5 | -0.486 | 0.09638 | -0.073 | -5.044
-14 | -0.458 | 0.09314 | -0.073 | -4.921
-13.5 | -0.432 | 0.08414 | -0.076 | -5.132
-13 | -0.405 | 0.07717 | -0.08 | -5.254
-12.5 | -0.38 | 0.06963 | -0.085 | -5.454
-12 | -0.355 | 0.06061 | -0.093 | -5.864
-11.5 | -0.342 | 0.03846 | -0.113 | -8.904
-11 | -0.293 | 0.06846 | -0.074 | -4.275
-10.5 | -0.265 | 0.06573 | -0.073 | -4.029
-10 | -0.238 | 0.05969 | -0.076 | -3.981
-9.5 | -0.21 | 0.05531 | -0.079 | -3.804
-9 | -0.184 | 0.04839 | -0.089 | -3.807
-8.5 | -0.183 | 0.00975 | -0.141 | -18.737
-8 | -0.127 | 0.05113 | -0.072 | -2.476
-7.5 | -0.099 | 0.04686 | -0.075 | -2.116
-7 | -0.072 | 0.04192 | -0.082 | -1.715
-6.5 | -0.07 | 0.03823 | -0.089 | -1.829
-6 | -0.036 | 0.00592 | -0.155 | -6.029
-5.5 | 0.026 | 0.00574 | -0.156 | 4.451
-5 | 0.092 | 0.00537 | -0.157 | 17.072
-4.5 | 0.16 | 0.00508 | -0.158 | 31.607
-4 | 0.23 | 0.00561 | -0.159 | 41.068
-3.5 | 0.301 | 0.00577 | -0.16 | 52.186
-3 | 0.372 | 0.00603 | -0.161 | 61.726
-2.5 | 0.443 | 0.00618 | -0.162 | 71.664
-2 | 0.513 | 0.00645 | -0.163 | 79.612
-1.5 | 0.586 | 0.00666 | -0.164 | 87.896
-1 | 0.655 | 0.00685 | -0.165 | 95.708
-0.5 | 0.725 | 0.0071 | -0.166 | 102.067
0 | 0.787 | 0.00725 | -0.168 | 108.45
0.5 | 0.855 | 0.00753 | -0.169 | 113.603
1 | 0.923 | 0.00774 | -0.17 | 119.216
1.5 | 0.991 | 0.00805 | -0.171 | 123.132
2 | 1.059 | 0.00842 | -0.172 | 125.854
2.5 | 1.119 | 0.00891 | -0.173 | 125.644
3 | 1.183 | 0.00925 | -0.174 | 127.931
3.5 | 1.245 | 0.01017 | -0.175 | 122.395
4 | 1.304 | 0.01056 | -0.176 | 123.493
4.5 | 1.358 | 0.01102 | -0.177 | 123.27
5 | 1.407 | 0.01162 | -0.178 | 121.047
5.5 | 1.445 | 0.01235 | -0.179 | 117.051
6 | 1.461 | 0.01307 | -0.18 | 111.739
6.5 | 1.442 | 0.01396 | -0.181 | 103.307
7 | 1.345 | 0.01499 | -0.182 | 89.742
7.5 | 0.875 | 0.01634 | -0.183 | 53.576
8 | 0.907 | 0.01664 | -0.184 | 54.518
8.5 | 0.938 | 0.01828 | -0.184 | 51.308
9 | 0.97 | 0.01794 | -0.185 | 54.082
9.5 | 1.001 | 0.01935 | -0.186 | 51.741
10 | 1.029 | 0.02148 | -0.186 | 47.896
10.5 | 1.064 | 0.02036 | -0.188 | 52.25
11 | 1.094 | 0.02199 | -0.188 | 49.741

## 152. Re 20M Mach 0.50 (2)
BIGFOIL.COM POLAR EXPORT
NACA67A712
NACA67A712 |  |  |  | Cl Max: | 1.5025 | at alpha= | 10 | deg
XFOIL ncrit=9 |  |  |  | L/D Max: | 199.118 | at alpha= | -0.5 | deg
Re: | 20000000 |  |  | Cd Min: | 0.20667 | at alpha= | -20 | deg
Mach: | 0.5 |  |  | Cl=0 at alpha= | -5.6979 | deg
|  |  |  | @ Cl=0.1, Cd= | 0.0046838
|  |  |  | @ Cl=0.4, Cd= | 0.0039144
|  |  |  | @ Cl=0.6, Cd= | 0.0036428
alpha (deg) | Cl | Cd | Cm | Cl/Cd
-20 | -0.2632 | 0.20667 | -0.1156 | -1.2735
-19.5 | -0.2458 | 0.19782 | -0.12 | -1.2425
-19 | -0.2222 | 0.19173 | -0.1246 | -1.1589
-18.5 | -0.2015 | 0.18442 | -0.1291 | -1.0926
-18 | -0.1839 | 0.17616 | -0.1335 | -1.0439
-17.5 | -0.1626 | 0.16953 | -0.1379 | -0.95912
-17 | -0.1485 | 0.16045 | -0.1423 | -0.92552
-16.5 | -0.1307 | 0.15275 | -0.1467 | -0.85565
-15.5 | -0.0945 | 0.13823 | -0.1553 | -0.68364
-15 | -0.0803 | 0.1303 | -0.1597 | -0.61627
-14.5 | -0.0644 | 0.12313 | -0.1639 | -0.52302
-14 | -0.0436 | 0.11712 | -0.1677 | -0.37227
-13.5 | -0.0317 | 0.1096 | -0.1717 | -0.28923
-13 | -0.0235 | 0.1018 | -0.1756 | -0.23084
-12.5 | -0.0055 | 0.09602 | -0.1789 | -0.05728
-11.5 | -0.0059 | 0.0798 | -0.1867 | -0.073935
-11 | -0.0061 | 0.07241 | -0.1902 | -0.084243
-10.5 | -0.0028 | 0.06576 | -0.1934 | -0.042579
-10 | 0.0041 | 0.05985 | -0.1962 | 0.068505
-9.5 | -0.0144 | 0.05152 | -0.2002 | -0.2795
-9 | -0.0302 | 0.04376 | -0.2059 | -0.69013
-8.5 | -0.0664 | 0.03783 | -0.2037 | -1.7552
-8 | -0.089 | 0.03047 | -0.2017 | -2.9209
-7.5 | -0.104 | 0.02262 | -0.1975 | -4.5977
-7 | -0.1223 | 0.01349 | -0.1909 | -9.066
-6.5 | -0.108 | 0.00691 | -0.1849 | -15.6295
-6 | -0.0432 | 0.00554 | -0.1822 | -7.7978
-5.5 | 0.0283 | 0.00499 | -0.1808 | 5.6713
-5 | 0.1009 | 0.00468 | -0.1803 | 21.5598
-4.5 | 0.1731 | 0.00446 | -0.1803 | 38.8117
-4 | 0.244 | 0.00422 | -0.1805 | 57.8199
-3.5 | 0.3145 | 0.00406 | -0.1809 | 77.4631
-3 | 0.3839 | 0.00394 | -0.1815 | 97.4365
-2.5 | 0.453 | 0.00383 | -0.1823 | 118.2768
-2 | 0.5226 | 0.00371 | -0.1833 | 140.8625
-1.5 | 0.5902 | 0.00365 | -0.1841 | 161.6986
-1 | 0.6586 | 0.0036 | -0.1851 | 182.9444
-0.5 | 0.7228 | 0.00363 | -0.1852 | 199.1185
0 | 0.7736 | 0.00391 | -0.1825 | 197.8517
0.5 | 0.7929 | 0.00443 | -0.1728 | 178.9842
1 | 0.7748 | 0.0053 | -0.1553 | 146.1887
1.5 | 0.7837 | 0.00627 | -0.1442 | 124.992
2 | 0.8146 | 0.00692 | -0.1378 | 117.7168
3 | 0.8412 | 0.00914 | -0.1189 | 92.035
3.5 | 0.8821 | 0.00952 | -0.1147 | 92.6576
4 | 0.9215 | 0.0104 | -0.1101 | 88.6058
4.5 | 0.9654 | 0.01123 | -0.1062 | 85.9662
5 | 1.0081 | 0.01214 | -0.1021 | 83.0395
5.5 | 1.056 | 0.01294 | -0.0988 | 81.6074
6 | 1.1089 | 0.01362 | -0.0961 | 81.417
6.5 | 1.1614 | 0.01436 | -0.0932 | 80.8774
7.5 | 1.2625 | 0.01616 | -0.0862 | 78.125
8 | 1.3125 | 0.01717 | -0.0823 | 76.4415
9 | 1.4134 | 0.01926 | -0.0736 | 73.3853
9.5 | 1.4607 | 0.02051 | -0.0684 | 71.2189
10 | 1.5025 | 0.02243 | -0.0618 | 66.9862
10.5 | 1.496 | 0.02711 | -0.0501 | 55.1826
11 | 1.4824 | 0.03304 | -0.04 | 44.8668
11.5 | 1.4499 | 0.04134 | -0.0312 | 35.0726
12 | 1.4072 | 0.0513 | -0.025 | 27.4308
12.5 | 1.363 | 0.06262 | -0.0223 | 21.7662
13 | 1.3194 | 0.07545 | -0.0234 | 17.4871
13.5 | 1.279 | 0.08975 | -0.0285 | 14.2507
14 | 1.2433 | 0.10527 | -0.037 | 11.8106
14.5 | 1.2155 | 0.12135 | -0.0476 | 10.0165
15 | 1.1956 | 0.13727 | -0.0585 | 8.7098