## index
index | Re | Mach | Datasource
1 | 50000 | 0 | JavaFoil+Calcfoil stall+Eppler ext transition
2 | 50000 | 0 | XFOIL ncrit=9
3 | 50000 | 0.1 | JavaFoil+Calcfoil stall+Eppler ext transition
4 | 50000 | 0.1 | XFOIL ncrit=9
5 | 50000 | 0.25 | JavaFoil+Calcfoil stall+Eppler ext transition
6 | 50000 | 0.25 | XFOIL ncrit=9
7 | 50000 | 0.5 | JavaFoil+Calcfoil stall+Eppler ext transition
8 | 50000 | 0.5 | XFOIL ncrit=9
9 | 100000 | 0 | JavaFoil+Calcfoil stall+Eppler ext transition
10 | 100000 | 0 | XFOIL ncrit=9
11 | 100000 | 0.1 | JavaFoil+Calcfoil stall+Eppler ext transition
12 | 100000 | 0.1 | XFOIL ncrit=9
13 | 100000 | 0.25 | JavaFoil+Calcfoil stall+Eppler ext transition
14 | 100000 | 0.25 | XFOIL ncrit=9
15 | 100000 | 0.5 | JavaFoil+Calcfoil stall+Eppler ext transition
16 | 100000 | 0.5 | XFOIL ncrit=9
17 | 250000 | 0 | JavaFoil+Calcfoil stall+Eppler ext transition
18 | 250000 | 0 | XFOIL ncrit=9
19 | 250000 | 0.1 | JavaFoil+Calcfoil stall+Eppler ext transition
20 | 250000 | 0.1 | XFOIL ncrit=9
21 | 250000 | 0.25 | JavaFoil+Calcfoil stall+Eppler ext transition
22 | 250000 | 0.25 | XFOIL ncrit=9
23 | 250000 | 0.5 | JavaFoil+Calcfoil stall+Eppler ext transition
24 | 250000 | 0.5 | XFOIL ncrit=9
25 | 500000 | 0 | JavaFoil+Calcfoil stall+Eppler ext transition
26 | 500000 | 0 | XFOIL ncrit=9
27 | 500000 | 0.1 | JavaFoil+Calcfoil stall+Eppler ext transition
28 | 500000 | 0.1 | XFOIL ncrit=9
29 | 500000 | 0.25 | JavaFoil+Calcfoil stall+Eppler ext transition
30 | 500000 | 0.25 | XFOIL ncrit=9
31 | 500000 | 0.5 | JavaFoil+Calcfoil stall+Eppler ext transition
32 | 500000 | 0.5 | XFOIL ncrit=9
33 | 750000 | 0 | JavaFoil+Calcfoil stall+Eppler ext transition
34 | 750000 | 0 | XFOIL ncrit=9
35 | 750000 | 0.1 | JavaFoil+Calcfoil stall+Eppler ext transition
36 | 750000 | 0.1 | XFOIL ncrit=9
37 | 750000 | 0.25 | JavaFoil+Calcfoil stall+Eppler ext transition
38 | 750000 | 0.25 | XFOIL ncrit=9
39 | 750000 | 0.5 | JavaFoil+Calcfoil stall+Eppler ext transition
40 | 750000 | 0.5 | XFOIL ncrit=9
41 | 1000000 | 0 | JavaFoil+Calcfoil stall+Eppler ext transition
42 | 1000000 | 0 | XFOIL ncrit=9
43 | 1000000 | 0.1 | JavaFoil+Calcfoil stall+Eppler ext transition
44 | 1000000 | 0.1 | XFOIL ncrit=9
45 | 1000000 | 0.25 | JavaFoil+Calcfoil stall+Eppler ext transition
46 | 1000000 | 0.25 | XFOIL ncrit=9
47 | 1000000 | 0.5 | JavaFoil+Calcfoil stall+Eppler ext transition
48 | 1000000 | 0.5 | XFOIL ncrit=9
49 | 2000000 | 0 | JavaFoil+Calcfoil stall+Eppler ext transition
50 | 2000000 | 0 | XFOIL ncrit=9
51 | 2000000 | 0.1 | JavaFoil+Calcfoil stall+Eppler ext transition
52 | 2000000 | 0.1 | XFOIL ncrit=9
53 | 2000000 | 0.25 | JavaFoil+Calcfoil stall+Eppler ext transition
54 | 2000000 | 0.25 | XFOIL ncrit=9
55 | 2000000 | 0.5 | JavaFoil+Calcfoil stall+Eppler ext transition
56 | 2000000 | 0.5 | XFOIL ncrit=9
57 | 3000000 | 0 | JavaFoil+Calcfoil stall+Eppler ext transition
58 | 3000000 | 0 | XFOIL ncrit=9
59 | 3000000 | 0.1 | JavaFoil+Calcfoil stall+Eppler ext transition
60 | 3000000 | 0.1 | XFOIL ncrit=9
61 | 3000000 | 0.25 | JavaFoil+Calcfoil stall+Eppler ext transition
62 | 3000000 | 0.25 | XFOIL ncrit=9
63 | 3000000 | 0.5 | JavaFoil+Calcfoil stall+Eppler ext transition
64 | 3000000 | 0.5 | XFOIL ncrit=9
65 | 4000000 | 0 | JavaFoil+Calcfoil stall+Eppler ext transition
66 | 4000000 | 0 | XFOIL ncrit=9
67 | 4000000 | 0.1 | JavaFoil+Calcfoil stall+Eppler ext transition
68 | 4000000 | 0.1 | XFOIL ncrit=9
69 | 4000000 | 0.25 | JavaFoil+Calcfoil stall+Eppler ext transition
70 | 4000000 | 0.25 | XFOIL ncrit=9
71 | 4000000 | 0.5 | JavaFoil+Calcfoil stall+Eppler ext transition
72 | 4000000 | 0.5 | XFOIL ncrit=9
73 | 5000000 | 0 | JavaFoil+Calcfoil stall+Eppler ext transition
74 | 5000000 | 0 | XFOIL ncrit=9
75 | 5000000 | 0.1 | JavaFoil+Calcfoil stall+Eppler ext transition
76 | 5000000 | 0.1 | XFOIL ncrit=9
77 | 5000000 | 0.25 | JavaFoil+Calcfoil stall+Eppler ext transition
78 | 5000000 | 0.25 | XFOIL ncrit=9
79 | 5000000 | 0.5 | JavaFoil+Calcfoil stall+Eppler ext transition
80 | 5000000 | 0.5 | XFOIL ncrit=9
81 | 6000000 | 0 | JavaFoil+Calcfoil stall+Eppler ext transition
82 | 6000000 | 0 | XFOIL ncrit=9
83 | 6000000 | 0.1 | JavaFoil+Calcfoil stall+Eppler ext transition
84 | 6000000 | 0.1 | XFOIL ncrit=9
85 | 6000000 | 0.25 | JavaFoil+Calcfoil stall+Eppler ext transition
86 | 6000000 | 0.25 | XFOIL ncrit=9
87 | 6000000 | 0.5 | JavaFoil+Calcfoil stall+Eppler ext transition
88 | 6000000 | 0.5 | XFOIL ncrit=9
89 | 7000000 | 0 | JavaFoil+Calcfoil stall+Eppler ext transition
90 | 7000000 | 0 | XFOIL ncrit=9
91 | 7000000 | 0.1 | JavaFoil+Calcfoil stall+Eppler ext transition
92 | 7000000 | 0.1 | XFOIL ncrit=9
93 | 7000000 | 0.25 | JavaFoil+Calcfoil stall+Eppler ext transition
94 | 7000000 | 0.25 | XFOIL ncrit=9
95 | 7000000 | 0.5 | JavaFoil+Calcfoil stall+Eppler ext transition
96 | 7000000 | 0.5 | XFOIL ncrit=9
97 | 8000000 | 0 | JavaFoil+Calcfoil stall+Eppler ext transition
98 | 8000000 | 0 | XFOIL ncrit=9
99 | 8000000 | 0.1 | JavaFoil+Calcfoil stall+Eppler ext transition
100 | 8000000 | 0.1 | XFOIL ncrit=9
101 | 8000000 | 0.25 | JavaFoil+Calcfoil stall+Eppler ext transition
102 | 8000000 | 0.25 | XFOIL ncrit=9
103 | 8000000 | 0.5 | JavaFoil+Calcfoil stall+Eppler ext transition
104 | 8000000 | 0.5 | XFOIL ncrit=9
105 | 10000000 | 0 | JavaFoil+Calcfoil stall+Eppler ext transition
106 | 10000000 | 0 | XFOIL ncrit=9
107 | 10000000 | 0.1 | JavaFoil+Calcfoil stall+Eppler ext transition
108 | 10000000 | 0.1 | XFOIL ncrit=9
109 | 10000000 | 0.25 | JavaFoil+Calcfoil stall+Eppler ext transition
110 | 10000000 | 0.25 | XFOIL ncrit=9
111 | 10000000 | 0.5 | JavaFoil+Calcfoil stall+Eppler ext transition
112 | 10000000 | 0.5 | XFOIL ncrit=9
113 | 12000000 | 0 | JavaFoil+Calcfoil stall+Eppler ext transition
114 | 12000000 | 0 | XFOIL ncrit=9
115 | 12000000 | 0.1 | JavaFoil+Calcfoil stall+Eppler ext transition
116 | 12000000 | 0.1 | XFOIL ncrit=9
117 | 12000000 | 0.25 | JavaFoil+Calcfoil stall+Eppler ext transition
118 | 12000000 | 0.25 | XFOIL ncrit=9
119 | 12000000 | 0.5 | JavaFoil+Calcfoil stall+Eppler ext transition
120 | 12000000 | 0.5 | XFOIL ncrit=9
121 | 14000000 | 0 | JavaFoil+Calcfoil stall+Eppler ext transition
122 | 14000000 | 0 | XFOIL ncrit=9
123 | 14000000 | 0.1 | JavaFoil+Calcfoil stall+Eppler ext transition
124 | 14000000 | 0.1 | XFOIL ncrit=9
125 | 14000000 | 0.25 | JavaFoil+Calcfoil stall+Eppler ext transition
126 | 14000000 | 0.25 | XFOIL ncrit=9
127 | 14000000 | 0.5 | JavaFoil+Calcfoil stall+Eppler ext transition
128 | 14000000 | 0.5 | XFOIL ncrit=9
129 | 16000000 | 0 | JavaFoil+Calcfoil stall+Eppler ext transition
130 | 16000000 | 0 | XFOIL ncrit=9
131 | 16000000 | 0.1 | JavaFoil+Calcfoil stall+Eppler ext transition
132 | 16000000 | 0.1 | XFOIL ncrit=9
133 | 16000000 | 0.25 | JavaFoil+Calcfoil stall+Eppler ext transition
134 | 16000000 | 0.25 | XFOIL ncrit=9
135 | 16000000 | 0.5 | JavaFoil+Calcfoil stall+Eppler ext transition
136 | 16000000 | 0.5 | XFOIL ncrit=9
137 | 18000000 | 0 | JavaFoil+Calcfoil stall+Eppler ext transition
138 | 18000000 | 0 | XFOIL ncrit=9
139 | 18000000 | 0.1 | JavaFoil+Calcfoil stall+Eppler ext transition
140 | 18000000 | 0.1 | XFOIL ncrit=9
141 | 18000000 | 0.25 | JavaFoil+Calcfoil stall+Eppler ext transition
142 | 18000000 | 0.25 | XFOIL ncrit=9
143 | 18000000 | 0.5 | JavaFoil+Calcfoil stall+Eppler ext transition
144 | 18000000 | 0.5 | XFOIL ncrit=9
145 | 20000000 | 0 | JavaFoil+Calcfoil stall+Eppler ext transition
146 | 20000000 | 0 | XFOIL ncrit=9
147 | 20000000 | 0.1 | JavaFoil+Calcfoil stall+Eppler ext transition
148 | 20000000 | 0.1 | XFOIL ncrit=9
149 | 20000000 | 0.25 | JavaFoil+Calcfoil stall+Eppler ext transition
150 | 20000000 | 0.25 | XFOIL ncrit=9
151 | 20000000 | 0.5 | JavaFoil+Calcfoil stall+Eppler ext transition
152 | 20000000 | 0.5 | XFOIL ncrit=9

## 1. Re 50k Mach 0.00 (1)
BIGFOIL.COM POLAR EXPORT
NACA64-617 a=0.8
NACA64-617 a=0.8 |  |  |  | Cl Max: | 1.519 | at alpha= | 9 | deg
JavaFoil+Calcfoil stall+Eppler ext transition |  |  |  | L/D Max: | 39.421 | at alpha= | 7.5 | deg
Re: | 50000 |  |  | Cd Min: | 0.02002 | at alpha= | -3.5 | deg
Mach: | 0 |  |  | Cl=0 at alpha= | -4.7407 | deg
|  |  |  | @ Cl=0.1, Cd= | 0.02134
|  |  |  | @ Cl=0.4, Cd= | 0.023236
|  |  |  | @ Cl=0.6, Cd= | 0.021365
alpha (deg) | Cl | Cd | Cm | Cl/Cd
-20 | -0.693 | 0.274 | -0.021 | -2.53
-19.5 | -0.706 | 0.25586 | -0.021 | -2.759
-19 | -0.717 | 0.23588 | -0.023 | -3.041
-18.5 | -0.727 | 0.2197 | -0.023 | -3.309
-18 | -0.735 | 0.21616 | -0.022 | -3.4
-17.5 | -0.741 | 0.19328 | -0.023 | -3.835
-17 | -0.745 | 0.18269 | -0.024 | -4.078
-16.5 | -0.746 | 0.17249 | -0.024 | -4.327
-16 | -0.745 | 0.16465 | -0.023 | -4.524
-15.5 | -0.741 | 0.15369 | -0.023 | -4.819
-15 | -0.733 | 0.14546 | -0.024 | -5.042
-14.5 | -0.723 | 0.13464 | -0.024 | -5.37
-14 | -0.709 | 0.12634 | -0.025 | -5.615
-13.5 | -0.692 | 0.11785 | -0.025 | -5.875
-13 | -0.676 | 0.11218 | -0.044 | -6.027
-12.5 | -0.653 | 0.10608 | -0.045 | -6.152
-12 | -0.626 | 0.09696 | -0.046 | -6.456
-11.5 | -0.596 | 0.09138 | -0.047 | -6.526
-11 | -0.564 | 0.08523 | -0.048 | -6.615
-10.5 | -0.528 | 0.0805 | -0.049 | -6.562
-10 | -0.487 | 0.08059 | -0.043 | -6.046
-9.5 | -0.446 | 0.07563 | -0.043 | -5.894
-9 | -0.403 | 0.0717 | -0.044 | -5.622
-8.5 | -0.359 | 0.06757 | -0.045 | -5.316
-8 | -0.314 | 0.06355 | -0.045 | -4.942
-7.5 | -0.268 | 0.05989 | -0.046 | -4.477
-7 | -0.221 | 0.05657 | -0.047 | -3.91
-6.5 | -0.174 | 0.05343 | -0.047 | -3.249
-6 | -0.125 | 0.05074 | -0.048 | -2.472
-5.5 | -0.077 | 0.04843 | -0.05 | -1.585
-5 | -0.028 | 0.04606 | -0.052 | -0.601
-4.5 | 0.026 | 0.0222 | -0.098 | 1.158
-4 | 0.085 | 0.02179 | -0.099 | 3.879
-3.5 | 0.144 | 0.02002 | -0.1 | 7.185
-3 | 0.194 | 0.02438 | -0.095 | 7.954
-2.5 | 0.252 | 0.02397 | -0.096 | 10.511
-2 | 0.31 | 0.02364 | -0.097 | 13.099
-1.5 | 0.368 | 0.02335 | -0.098 | 15.761
-1 | 0.427 | 0.02314 | -0.099 | 18.441
-0.5 | 0.486 | 0.02306 | -0.1 | 21.063
0 | 0.563 | 0.02112 | -0.101 | 26.66
0.5 | 0.622 | 0.02151 | -0.102 | 28.897
1 | 0.68 | 0.02192 | -0.103 | 31.027
1.5 | 0.738 | 0.02239 | -0.104 | 32.964
2 | 0.795 | 0.02293 | -0.105 | 34.658
2.5 | 0.85 | 0.02296 | -0.105 | 37.038
3 | 0.906 | 0.02406 | -0.106 | 37.63
3.5 | 0.96 | 0.02486 | -0.107 | 38.632
4 | 1.014 | 0.02614 | -0.112 | 38.791
4.5 | 1.06 | 0.02706 | -0.112 | 39.183
5 | 1.11 | 0.02817 | -0.112 | 39.414
5.5 | 1.158 | 0.0295 | -0.112 | 39.252
6 | 1.205 | 0.03086 | -0.112 | 39.052
6.5 | 1.252 | 0.03234 | -0.112 | 38.706
7 | 1.298 | 0.03389 | -0.112 | 38.287
7.5 | 1.398 | 0.03546 | -0.118 | 39.421
8 | 1.441 | 0.03712 | -0.119 | 38.822
8.5 | 1.481 | 0.03882 | -0.119 | 38.16
9 | 1.519 | 0.04074 | -0.119 | 37.278
9.5 | 1.319 | 0.071 | -0.063 | 18.584
10 | 1.346 | 0.07594 | -0.057 | 17.725
10.5 | 1.373 | 0.08158 | -0.056 | 16.826
11 | 1.397 | 0.08789 | -0.054 | 15.892
11.5 | 1.418 | 0.09362 | -0.053 | 15.142
12 | 1.433 | 0.09951 | -0.052 | 14.401
12.5 | 1.445 | 0.10731 | -0.052 | 13.465
13 | 1.453 | 0.11387 | -0.051 | 12.758
13.5 | 1.457 | 0.12258 | -0.051 | 11.886
14 | 1.457 | 0.13245 | -0.05 | 11.004

## 2. Re 50k Mach 0.00 (2)
BIGFOIL.COM POLAR EXPORT
NACA64-617 a=0.8
NACA64-617 a=0.8 |  |  |  | Cl Max: | 1.349 | at alpha= | 15 | deg
XFOIL ncrit=9 |  |  |  | L/D Max: | 18.4363 | at alpha= | 13 | deg
Re: | 50000 |  |  | Cd Min: | 0.25457 | at alpha= | 20 | deg
Mach: | 0 |  |  | Cl=0 at alpha= | 2.5869 | deg
|  |  |  | @ Cl=0.1, Cd= | 0.060204
|  |  |  | @ Cl=0.4, Cd= | 0.083991
|  |  |  | @ Cl=0.6, Cd= | 0.10947
alpha (deg) | Cl | Cd | Cm | Cl/Cd
-12 | -0.3107 | 0.14304 | -0.0369 | -2.1721
-11.5 | -0.3199 | 0.13984 | -0.0336 | -2.2876
-11 | -0.3388 | 0.13751 | -0.0302 | -2.4638
-10 | -0.3733 | 0.13305 | -0.0224 | -2.8057
-9.5 | -0.3701 | 0.12864 | -0.0188 | -2.877
-9 | -0.3844 | 0.12583 | -0.0149 | -3.0549
-8.5 | -0.4087 | 0.12373 | -0.0105 | -3.3032
-8 | -0.4244 | 0.12064 | -0.0064 | -3.5179
-7 | -0.6862 | 0.0717 | -0.0395 | -9.5704
-6.5 | -0.6806 | 0.05921 | -0.0462 | -11.4947
-6 | -0.6498 | 0.05312 | -0.0478 | -12.2327
-5.5 | -0.6118 | 0.0484 | -0.0488 | -12.6405
-5 | -0.5718 | 0.04477 | -0.0489 | -12.7719
-4.5 | -0.5324 | 0.04253 | -0.0484 | -12.5182
-4 | -0.4918 | 0.04069 | -0.0473 | -12.0865
-3.5 | -0.453 | 0.03954 | -0.0457 | -11.4568
-3 | -0.4129 | 0.03844 | -0.0444 | -10.7414
-2.5 | -0.39 | 0.03863 | -0.0363 | -10.0958
-2 | -0.3879 | 0.04152 | -0.0221 | -9.3425
-1.5 | -0.3815 | 0.0428 | -0.0107 | -8.9136
-1 | -0.3754 | 0.04307 | -0.0002 | -8.716
-0.5 | -0.377 | 0.04245 | 0.0123 | -8.881
0 | -0.3385 | 0.04295 | 0.0153 | -7.8813
0.5 | -0.2535 | 0.04507 | 0.004 | -5.6246
1 | -0.1721 | 0.0474 | -0.0076 | -3.6308
1.5 | -0.128 | 0.0489 | -0.0125 | -2.6176
2 | -0.0724 | 0.05111 | -0.0191 | -1.4166
2.5 | -0.0107 | 0.05407 | -0.0266 | -0.19789
3 | 0.0509 | 0.05734 | -0.0338 | 0.88769
3.5 | 0.1097 | 0.06077 | -0.0403 | 1.8052
4 | 0.1655 | 0.06433 | -0.0461 | 2.5727
4.5 | 0.2183 | 0.06804 | -0.0511 | 3.2084
5 | 0.2679 | 0.07186 | -0.0555 | 3.7281
5.5 | 0.3155 | 0.07586 | -0.0593 | 4.159
6.5 | 0.4108 | 0.08503 | -0.0666 | 4.8312
7 | 0.4456 | 0.08918 | -0.0685 | 4.9966
7.5 | 0.4778 | 0.09288 | -0.0698 | 5.1443
8 | 0.5302 | 0.09904 | -0.0737 | 5.3534
8.5 | 0.5473 | 0.10231 | -0.0735 | 5.3494
9 | 0.5941 | 0.10858 | -0.0767 | 5.4715
10 | 0.6583 | 0.11826 | -0.0792 | 5.5665
10.5 | 0.7236 | 0.11771 | -0.0772 | 6.1473
11 | 0.7971 | 0.11659 | -0.0753 | 6.8368
11.5 | 0.8743 | 0.11495 | -0.0733 | 7.6059
12 | 0.9012 | 0.11666 | -0.0714 | 7.725
12.5 | 0.9596 | 0.11313 | -0.0672 | 8.4823
13 | 1.2297 | 0.0667 | -0.0451 | 18.4363
13.5 | 1.2645 | 0.0699 | -0.0419 | 18.0901
14 | 1.3162 | 0.07379 | -0.0403 | 17.8371
14.5 | 1.3464 | 0.07999 | -0.0392 | 16.8321
15 | 1.349 | 0.08771 | -0.0384 | 15.3802
15.5 | 1.3371 | 0.09756 | -0.0384 | 13.7054
16 | 1.2802 | 0.11092 | -0.0408 | 11.5417
17 | 0.9699 | 0.20051 | -0.0934 | 4.8372
17.5 | 0.9505 | 0.22546 | -0.1084 | 4.2158
18 | 0.9443 | 0.22842 | -0.1137 | 4.1341
18.5 | 0.9543 | 0.23513 | -0.118 | 4.0586
19 | 0.9796 | 0.24401 | -0.1203 | 4.0146
19.5 | 0.9965 | 0.25028 | -0.1236 | 3.9815
20 | 1.0003 | 0.25457 | -0.129 | 3.9294

## 3. Re 50k Mach 0.10 (1)
BIGFOIL.COM POLAR EXPORT
NACA64-617 a=0.8
NACA64-617 a=0.8 |  |  |  | Cl Max: | 1.523 | at alpha= | 9 | deg
JavaFoil+Calcfoil stall+Eppler ext transition |  |  |  | L/D Max: | 39.208 | at alpha= | 7.5 | deg
Re: | 50000 |  |  | Cd Min: | 0.02011 | at alpha= | -3.5 | deg
Mach: | 0.1 |  |  | Cl=0 at alpha= | -4.7407 | deg
|  |  |  | @ Cl=0.1, Cd= | 0.021445
|  |  |  | @ Cl=0.4, Cd= | 0.023383
|  |  |  | @ Cl=0.6, Cd= | 0.02142
alpha (deg) | Cl | Cd | Cm | Cl/Cd
-20 | -0.651 | 0.29213 | -0.021 | -2.228
-19.5 | -0.667 | 0.26187 | -0.023 | -2.546
-19 | -0.681 | 0.24196 | -0.023 | -2.816
-18.5 | -0.694 | 0.23065 | -0.023 | -3.011
-18 | -0.706 | 0.22197 | -0.021 | -3.18
-17.5 | -0.715 | 0.20141 | -0.023 | -3.551
-17 | -0.722 | 0.18463 | -0.023 | -3.911
-16.5 | -0.727 | 0.18337 | -0.022 | -3.962
-16 | -0.728 | 0.17106 | -0.023 | -4.257
-15.5 | -0.727 | 0.15863 | -0.023 | -4.581
-15 | -0.722 | 0.14704 | -0.024 | -4.91
-14.5 | -0.714 | 0.13811 | -0.024 | -5.17
-14 | -0.702 | 0.12915 | -0.025 | -5.438
-13.5 | -0.687 | 0.11665 | -0.026 | -5.892
-13 | -0.672 | 0.11395 | -0.044 | -5.901
-12.5 | -0.65 | 0.10747 | -0.045 | -6.05
-12 | -0.625 | 0.099 | -0.046 | -6.312
-11.5 | -0.596 | 0.09187 | -0.047 | -6.487
-11 | -0.564 | 0.08557 | -0.048 | -6.592
-10.5 | -0.527 | 0.08764 | -0.043 | -6.013
-10 | -0.488 | 0.08108 | -0.043 | -6.023
-9.5 | -0.447 | 0.07632 | -0.043 | -5.858
-9 | -0.404 | 0.07199 | -0.044 | -5.619
-8.5 | -0.36 | 0.06722 | -0.045 | -5.362
-8 | -0.315 | 0.06396 | -0.045 | -4.93
-7.5 | -0.269 | 0.06022 | -0.046 | -4.47
-7 | -0.222 | 0.05685 | -0.047 | -3.908
-6.5 | -0.174 | 0.05365 | -0.048 | -3.251
-6 | -0.126 | 0.05091 | -0.049 | -2.475
-5.5 | -0.077 | 0.04836 | -0.05 | -1.596
-5 | -0.028 | 0.0461 | -0.052 | -0.603
-4.5 | 0.026 | 0.0223 | -0.099 | 1.158
-4 | 0.085 | 0.0219 | -0.1 | 3.878
-3.5 | 0.144 | 0.02011 | -0.101 | 7.184
-3 | 0.195 | 0.02452 | -0.095 | 7.944
-2.5 | 0.253 | 0.02412 | -0.096 | 10.493
-2 | 0.311 | 0.02379 | -0.097 | 13.074
-1.5 | 0.37 | 0.02349 | -0.098 | 15.732
-1 | 0.429 | 0.02328 | -0.099 | 18.406
-0.5 | 0.488 | 0.02314 | -0.1 | 21.087
0 | 0.566 | 0.02118 | -0.102 | 26.702
0.5 | 0.624 | 0.02159 | -0.103 | 28.927
1 | 0.683 | 0.02203 | -0.104 | 31.016
1.5 | 0.742 | 0.02251 | -0.105 | 32.945
2 | 0.798 | 0.02307 | -0.105 | 34.584
2.5 | 0.854 | 0.02309 | -0.106 | 36.998
3 | 0.91 | 0.02386 | -0.106 | 38.131
3.5 | 0.964 | 0.02505 | -0.107 | 38.488
4 | 1.019 | 0.02627 | -0.112 | 38.776
4.5 | 1.064 | 0.02732 | -0.112 | 38.955
5 | 1.114 | 0.02845 | -0.112 | 39.172
5.5 | 1.163 | 0.02969 | -0.112 | 39.173
6 | 1.211 | 0.03112 | -0.112 | 38.906
6.5 | 1.257 | 0.03258 | -0.112 | 38.587
7 | 1.303 | 0.03414 | -0.112 | 38.156
7.5 | 1.403 | 0.03579 | -0.119 | 39.208
8 | 1.446 | 0.03751 | -0.119 | 38.552
8.5 | 1.486 | 0.03934 | -0.119 | 37.783
9 | 1.523 | 0.0412 | -0.119 | 36.97
9.5 | 1.32 | 0.07168 | -0.058 | 18.42
10 | 1.349 | 0.07662 | -0.057 | 17.61
10.5 | 1.375 | 0.08211 | -0.055 | 16.746
11 | 1.399 | 0.08833 | -0.055 | 15.836
11.5 | 1.418 | 0.09556 | -0.053 | 14.842
12 | 1.432 | 0.10096 | -0.052 | 14.184
12.5 | 1.442 | 0.10793 | -0.052 | 13.36
13 | 1.448 | 0.1174 | -0.051 | 12.334
13.5 | 1.45 | 0.12541 | -0.05 | 11.559
14 | 1.447 | 0.13372 | -0.05 | 10.824

## 4. Re 50k Mach 0.10 (2)
BIGFOIL.COM POLAR EXPORT
NACA64-617 a=0.8
NACA64-617 a=0.8 |  |  |  | Cl Max: | 1.3363 | at alpha= | 14.5 | deg
XFOIL ncrit=9 |  |  |  | L/D Max: | 18.3437 | at alpha= | 13 | deg
Re: | 50000 |  |  | Cd Min: | 0.2512 | at alpha= | 19.5 | deg
Mach: | 0.1 |  |  | Cl=0 at alpha= | 2.6005 | deg
|  |  |  | @ Cl=0.1, Cd= | 0.060503
|  |  |  | @ Cl=0.4, Cd= | 0.084332
|  |  |  | @ Cl=0.6, Cd= | 0.11015
alpha (deg) | Cl | Cd | Cm | Cl/Cd
-12 | -0.3106 | 0.14374 | -0.0369 | -2.1608
-11.5 | -0.3194 | 0.1405 | -0.0335 | -2.2733
-11 | -0.3377 | 0.13814 | -0.0301 | -2.4446
-10 | -0.3726 | 0.13374 | -0.0224 | -2.786
-9.5 | -0.3691 | 0.12928 | -0.0189 | -2.855
-9 | -0.3827 | 0.12643 | -0.015 | -3.027
-8.5 | -0.4057 | 0.12424 | -0.0107 | -3.2655
-8 | -0.4253 | 0.1215 | -0.0065 | -3.5004
-7.5 | -0.627 | 0.09299 | -0.0283 | -6.7427
-7 | -0.6847 | 0.07353 | -0.0389 | -9.3118
-6.5 | -0.6846 | 0.0606 | -0.0459 | -11.297
-6 | -0.6553 | 0.05423 | -0.0476 | -12.0837
-5.5 | -0.6179 | 0.04926 | -0.0487 | -12.5436
-5 | -0.5774 | 0.04544 | -0.049 | -12.7069
-4.5 | -0.5382 | 0.04303 | -0.0485 | -12.5076
-4 | -0.4967 | 0.04111 | -0.0476 | -12.0822
-3.5 | -0.4577 | 0.03989 | -0.046 | -11.4741
-3 | -0.4178 | 0.03881 | -0.0446 | -10.7653
-2.5 | -0.3883 | 0.03834 | -0.0387 | -10.1278
-2 | -0.3868 | 0.04156 | -0.0239 | -9.307
-1.5 | -0.3807 | 0.04301 | -0.0121 | -8.8514
-1 | -0.377 | 0.04326 | -0.0006 | -8.7147
-0.5 | -0.3774 | 0.04273 | 0.0116 | -8.8322
0 | -0.3462 | 0.04298 | 0.0163 | -8.0549
0.5 | -0.2603 | 0.04514 | 0.0051 | -5.7665
1 | -0.1741 | 0.04766 | -0.0073 | -3.653
1.5 | -0.1291 | 0.04916 | -0.0124 | -2.6261
2 | -0.0741 | 0.05134 | -0.0189 | -1.4433
2.5 | -0.0124 | 0.05429 | -0.0263 | -0.2284
3 | 0.0493 | 0.05756 | -0.0335 | 0.8565
3.5 | 0.1084 | 0.06099 | -0.0401 | 1.7773
4 | 0.1644 | 0.06456 | -0.0459 | 2.5465
4.5 | 0.2177 | 0.06829 | -0.0511 | 3.1879
5 | 0.2677 | 0.07214 | -0.0555 | 3.7108
5.5 | 0.3161 | 0.07621 | -0.0595 | 4.1477
6 | 0.3641 | 0.08064 | -0.0632 | 4.5151
6.5 | 0.4136 | 0.08573 | -0.0671 | 4.8244
7 | 0.4404 | 0.08897 | -0.0678 | 4.95
7.5 | 0.4799 | 0.09336 | -0.0701 | 5.1403
8 | 0.5309 | 0.09964 | -0.074 | 5.3282
8.5 | 0.5497 | 0.1028 | -0.0739 | 5.3473
9 | 0.5849 | 0.10826 | -0.0759 | 5.4027
9.5 | 0.6352 | 0.11455 | -0.0789 | 5.5452
10 | 0.6666 | 0.11946 | -0.08 | 5.5801
10.5 | 0.6814 | 0.12347 | -0.0799 | 5.5187
11 | 0.7935 | 0.11734 | -0.0753 | 6.7624
11.5 | 0.8534 | 0.11757 | -0.0738 | 7.2587
13 | 1.2338 | 0.06726 | -0.0442 | 18.3437
13.5 | 1.2599 | 0.07162 | -0.0414 | 17.5915
14 | 1.3101 | 0.07565 | -0.0397 | 17.3179
14.5 | 1.3363 | 0.08219 | -0.0387 | 16.2587
15 | 1.3074 | 0.09221 | -0.0384 | 14.1785
15.5 | 1.2575 | 0.10529 | -0.0407 | 11.9432
16 | 1.1542 | 0.12873 | -0.051 | 8.9661
17 | 0.9136 | 0.21468 | -0.1079 | 4.2556
17.5 | 0.9517 | 0.22629 | -0.1092 | 4.2057
18 | 0.9468 | 0.22938 | -0.1145 | 4.1276
18.5 | 0.957 | 0.23612 | -0.1189 | 4.053
19 | 0.9828 | 0.24514 | -0.1211 | 4.0091
19.5 | 0.9988 | 0.2512 | -0.1246 | 3.9761

## 5. Re 50k Mach 0.25 (1)
BIGFOIL.COM POLAR EXPORT
NACA64-617 a=0.8
NACA64-617 a=0.8 |  |  |  | Cl Max: | 1.544 | at alpha= | 9 | deg
JavaFoil+Calcfoil stall+Eppler ext transition |  |  |  | L/D Max: | 38.59 | at alpha= | 4 | deg
Re: | 50000 |  |  | Cd Min: | 0.02169 | at alpha= | 0 | deg
Mach: | 0.25 |  |  | Cl=0 at alpha= | -4.7364 | deg
|  |  |  | @ Cl=0.1, Cd= | 0.022367
|  |  |  | @ Cl=0.4, Cd= | 0.024037
|  |  |  | @ Cl=0.6, Cd= | 0.021831
alpha (deg) | Cl | Cd | Cm | Cl/Cd
-18.5 | -0.391 | 0.37515 | -0.025 | -1.043
-18 | -0.437 | 0.32654 | -0.025 | -1.34
-17.5 | -0.48 | 0.28238 | -0.024 | -1.698
-17 | -0.518 | 0.27619 | -0.023 | -1.874
-16.5 | -0.551 | 0.23059 | -0.024 | -2.39
-16 | -0.58 | 0.20735 | -0.025 | -2.797
-15.5 | -0.603 | 0.19182 | -0.022 | -3.146
-15 | -0.622 | 0.17405 | -0.022 | -3.571
-14.5 | -0.634 | 0.1593 | -0.023 | -3.979
-14 | -0.64 | 0.14627 | -0.023 | -4.377
-13.5 | -0.641 | 0.13343 | -0.024 | -4.802
-13 | -0.635 | 0.11969 | -0.026 | -5.307
-12.5 | -0.624 | 0.10961 | -0.027 | -5.692
-12 | -0.607 | 0.10134 | -0.028 | -5.991
-11.5 | -0.589 | 0.09824 | -0.047 | -5.994
-11 | -0.562 | 0.09095 | -0.048 | -6.182
-10.5 | -0.531 | 0.08439 | -0.049 | -6.297
-10 | -0.493 | 0.08422 | -0.044 | -5.854
-9.5 | -0.453 | 0.07931 | -0.045 | -5.712
-9 | -0.411 | 0.07499 | -0.045 | -5.481
-8.5 | -0.367 | 0.0695 | -0.046 | -5.282
-8 | -0.322 | 0.06511 | -0.047 | -4.943
-7.5 | -0.275 | 0.06145 | -0.047 | -4.478
-7 | -0.227 | 0.05763 | -0.048 | -3.945
-6.5 | -0.179 | 0.05472 | -0.049 | -3.265
-6 | -0.129 | 0.05165 | -0.049 | -2.501
-5.5 | -0.079 | 0.04901 | -0.051 | -1.615
-5 | -0.029 | 0.04661 | -0.053 | -0.612
-4.5 | 0.026 | 0.02292 | -0.101 | 1.153
-4 | 0.087 | 0.02245 | -0.102 | 3.875
-3.5 | 0.148 | 0.02206 | -0.103 | 6.712
-3 | 0.2 | 0.02513 | -0.097 | 7.946
-2.5 | 0.259 | 0.02474 | -0.098 | 10.486
-2 | 0.319 | 0.02437 | -0.099 | 13.083
-1.5 | 0.379 | 0.0241 | -0.1 | 15.719
-1 | 0.439 | 0.02392 | -0.102 | 18.359
-0.5 | 0.5 | 0.0238 | -0.103 | 21.014
0 | 0.58 | 0.02169 | -0.104 | 26.764
0.5 | 0.641 | 0.02212 | -0.105 | 28.978
1 | 0.701 | 0.02259 | -0.106 | 31.043
1.5 | 0.76 | 0.02316 | -0.107 | 32.796
2 | 0.817 | 0.02379 | -0.107 | 34.36
2.5 | 0.875 | 0.02453 | -0.108 | 35.667
3 | 0.931 | 0.02476 | -0.109 | 37.62
3.5 | 0.988 | 0.02601 | -0.109 | 37.967
4 | 1.043 | 0.02703 | -0.109 | 38.59
4.5 | 1.089 | 0.02845 | -0.115 | 38.284
5 | 1.14 | 0.02966 | -0.115 | 38.434
5.5 | 1.189 | 0.03101 | -0.115 | 38.358
6 | 1.237 | 0.03254 | -0.115 | 38.023
6.5 | 1.284 | 0.03422 | -0.115 | 37.516
7 | 1.329 | 0.03595 | -0.115 | 36.982
7.5 | 1.431 | 0.0379 | -0.122 | 37.772
8 | 1.473 | 0.03977 | -0.122 | 37.029
8.5 | 1.511 | 0.04183 | -0.122 | 36.115
9 | 1.544 | 0.04395 | -0.122 | 35.138
9.5 | 1.339 | 0.07409 | -0.059 | 18.076
10 | 1.363 | 0.07981 | -0.056 | 17.082
10.5 | 1.384 | 0.08625 | -0.055 | 16.045
11 | 1.401 | 0.0932 | -0.054 | 15.03
11.5 | 1.412 | 0.10063 | -0.053 | 14.031
12 | 1.414 | 0.10966 | -0.052 | 12.895
12.5 | 1.41 | 0.11762 | -0.052 | 11.988
13 | 1.399 | 0.12624 | -0.051 | 11.085
13.5 | 1.382 | 0.1388 | -0.05 | 9.956
14 | 1.357 | 0.14775 | -0.047 | 9.187

## 6. Re 50k Mach 0.25 (2)
BIGFOIL.COM POLAR EXPORT
NACA64-617 a=0.8
NACA64-617 a=0.8 |  |  |  | Cl Max: | 1.2696 | at alpha= | 14 | deg
XFOIL ncrit=9 |  |  |  | L/D Max: | 16.0069 | at alpha= | 13 | deg
Re: | 50000 |  |  | Cd Min: | 0.25179 | at alpha= | 19 | deg
Mach: | 0.25 |  |  | Cl=0 at alpha= | 2.6581 | deg
|  |  |  | @ Cl=0.1, Cd= | 0.062393
|  |  |  | @ Cl=0.4, Cd= | 0.08631
|  |  |  | @ Cl=0.6, Cd= | 0.1122
alpha (deg) | Cl | Cd | Cm | Cl/Cd
-11 | -0.333 | 0.1416 | -0.0299 | -2.3517
-10.5 | -0.3591 | 0.14033 | -0.0263 | -2.559
-10 | -0.3698 | 0.13753 | -0.0225 | -2.6889
-9.5 | -0.3649 | 0.13285 | -0.0191 | -2.7467
-9 | -0.3754 | 0.12973 | -0.0154 | -2.8937
-8.5 | -0.391 | 0.12699 | -0.0116 | -3.079
-8 | -0.3902 | 0.12259 | -0.0084 | -3.183
-7 | -0.6717 | 0.0825 | -0.0364 | -8.1418
-6.5 | -0.6761 | 0.0739 | -0.0369 | -9.1488
-6 | -0.6805 | 0.06089 | -0.0457 | -11.1759
-5.5 | -0.6491 | 0.05447 | -0.0477 | -11.9167
-5 | -0.6094 | 0.04957 | -0.049 | -12.2937
-4.5 | -0.5697 | 0.04605 | -0.0488 | -12.3713
-4 | -0.5255 | 0.04366 | -0.0487 | -12.0362
-3.5 | -0.4839 | 0.04191 | -0.0474 | -11.5462
-3 | -0.4426 | 0.04077 | -0.0457 | -10.856
-2.5 | -0.3987 | 0.03938 | -0.0453 | -10.1244
-2 | -0.3855 | 0.04132 | -0.0326 | -9.3296
-1.5 | -0.3829 | 0.04368 | -0.0182 | -8.766
-1 | -0.3785 | 0.04456 | -0.0059 | -8.4942
-0.5 | -0.3765 | 0.04437 | 0.0063 | -8.4855
0 | -0.3712 | 0.04376 | 0.0178 | -8.4826
0.5 | -0.294 | 0.04561 | 0.0104 | -6.446
1 | -0.1935 | 0.04901 | -0.0044 | -3.9482
1.5 | -0.1301 | 0.05093 | -0.0126 | -2.5545
2 | -0.0807 | 0.05288 | -0.018 | -1.5261
2.5 | -0.0197 | 0.05581 | -0.0252 | -0.35298
3 | 0.0426 | 0.05909 | -0.0325 | 0.72093
3.5 | 0.1036 | 0.0626 | -0.0394 | 1.655
4 | 0.1616 | 0.06625 | -0.0455 | 2.4392
4.5 | 0.2173 | 0.07015 | -0.0511 | 3.0976
5.5 | 0.3227 | 0.07882 | -0.0607 | 4.0941
6 | 0.3687 | 0.08327 | -0.0643 | 4.4278
6.5 | 0.3974 | 0.08604 | -0.0652 | 4.6188
7 | 0.4432 | 0.09079 | -0.0685 | 4.8816
7.5 | 0.4921 | 0.09669 | -0.0722 | 5.0895
8 | 0.5159 | 0.10002 | -0.0726 | 5.158
8.5 | 0.5604 | 0.10607 | -0.0756 | 5.2833
9.5 | 0.6214 | 0.11552 | -0.0781 | 5.3792
10 | 0.6667 | 0.12135 | -0.0802 | 5.494
10.5 | 0.7505 | 0.11805 | -0.0765 | 6.3575
11 | 0.7981 | 0.11997 | -0.0755 | 6.6525
11.5 | 0.8476 | 0.12147 | -0.0742 | 6.9779
12 | 0.9053 | 0.1206 | -0.0713 | 7.5066
12.5 | 1.054 | 0.099 | -0.058 | 10.6465
13 | 1.2138 | 0.07583 | -0.0422 | 16.0069
13.5 | 1.2351 | 0.08124 | -0.04 | 15.2031
14 | 1.2696 | 0.08659 | -0.0383 | 14.6622
14.5 | 1.2216 | 0.09989 | -0.0408 | 12.2295
15 | 1.1473 | 0.11911 | -0.0485 | 9.6323
15.5 | 1.0657 | 0.14512 | -0.0624 | 7.3436
16.5 | 0.9264 | 0.21323 | -0.1064 | 4.3446
17 | 0.9254 | 0.21944 | -0.112 | 4.2171
17.5 | 0.9613 | 0.23116 | -0.1139 | 4.1586
18 | 0.9609 | 0.23468 | -0.1192 | 4.0945
18.5 | 0.9733 | 0.24178 | -0.1236 | 4.0256
19 | 1.0019 | 0.25179 | -0.1258 | 3.9791

## 7. Re 50k Mach 0.50 (1)
BIGFOIL.COM POLAR EXPORT
NACA64-617 a=0.8
NACA64-617 a=0.8 |  |  |  | Cl Max: | 1.527 | at alpha= | 7.5 | deg
JavaFoil+Calcfoil stall+Eppler ext transition |  |  |  | L/D Max: | 35.843 | at alpha= | 4.5 | deg
Re: | 50000 |  |  | Cd Min: | 0.02416 | at alpha= | -3 | deg
Mach: | 0.5 |  |  | Cl=0 at alpha= | -4.7193 | deg
|  |  |  | @ Cl=0.1, Cd= | 0.040397
|  |  |  | @ Cl=0.4, Cd= | 0.026896
|  |  |  | @ Cl=0.6, Cd= | 0.025452
alpha (deg) | Cl | Cd | Cm | Cl/Cd
-20 | -0.868 | 0.43576 | -0.052 | -1.992
-19.5 | -0.84 | 0.4208 | -0.052 | -1.996
-19 | -0.812 | 0.44985 | -0.053 | -1.805
-18.5 | -0.784 | 0.40726 | -0.053 | -1.926
-18 | -0.754 | 0.40247 | -0.051 | -1.874
-17.5 | -0.726 | 0.37594 | -0.051 | -1.931
-17 | -0.698 | 0.38856 | -0.051 | -1.796
-16.5 | -0.67 | 0.3881 | -0.052 | -1.726
-16 | -0.642 | 0.35503 | -0.052 | -1.808
-15.5 | -0.612 | 0.34409 | -0.049 | -1.778
-15 | -0.584 | 0.33141 | -0.049 | -1.761
-14.5 | -0.556 | 0.31327 | -0.049 | -1.773
-14 | -0.527 | 0.30813 | -0.05 | -1.712
-13.5 | -0.499 | 0.30334 | -0.05 | -1.646
-13 | -0.471 | 0.31633 | -0.051 | -1.488
-12.5 | -0.442 | 0.27832 | -0.047 | -1.586
-12 | -0.413 | 0.26968 | -0.047 | -1.532
-11.5 | -0.385 | 0.26203 | -0.048 | -1.469
-11 | -0.357 | 0.26598 | -0.048 | -1.341
-10.5 | -0.327 | 0.18233 | -0.03 | -1.794
-10 | -0.299 | 0.15346 | -0.03 | -1.947
-9.5 | -0.27 | 0.10275 | -0.025 | -2.632
-9 | -0.385 | 0.07986 | -0.032 | -4.815
-8.5 | -0.37 | 0.07765 | -0.054 | -4.768
-8 | -0.336 | 0.0778 | -0.05 | -4.319
-7.5 | -0.294 | 0.06993 | -0.051 | -4.201
-7 | -0.246 | 0.06474 | -0.052 | -3.806
-6.5 | -0.196 | 0.05911 | -0.053 | -3.308
-6 | -0.142 | 0.05547 | -0.054 | -2.567
-5.5 | -0.088 | 0.05207 | -0.055 | -1.681
-5 | -0.032 | 0.0494 | -0.056 | -0.64
-4.5 | 0.025 | 0.04702 | -0.059 | 0.532
-4 | 0.082 | 0.04493 | -0.062 | 1.83
-3.5 | 0.163 | 0.02453 | -0.113 | 6.665
-3 | 0.232 | 0.02416 | -0.114 | 9.585
-2.5 | 0.288 | 0.02732 | -0.108 | 10.533
-2 | 0.353 | 0.02705 | -0.109 | 13.068
-1.5 | 0.42 | 0.02683 | -0.11 | 15.64
-1 | 0.486 | 0.02676 | -0.111 | 18.164
-0.5 | 0.553 | 0.02679 | -0.112 | 20.651
0 | 0.644 | 0.0242 | -0.113 | 26.604
0.5 | 0.709 | 0.02484 | -0.114 | 28.558
1 | 0.774 | 0.02561 | -0.115 | 30.232
1.5 | 0.838 | 0.02644 | -0.115 | 31.703
2 | 0.902 | 0.02738 | -0.116 | 32.929
2.5 | 0.964 | 0.02846 | -0.117 | 33.883
3 | 1.026 | 0.02961 | -0.117 | 34.658
3.5 | 1.087 | 0.03094 | -0.118 | 35.142
4 | 1.148 | 0.03239 | -0.118 | 35.449
4.5 | 1.194 | 0.03331 | -0.118 | 35.843
5 | 1.249 | 0.03535 | -0.119 | 35.32
5.5 | 1.3 | 0.03732 | -0.119 | 34.833
6 | 1.349 | 0.0398 | -0.119 | 33.881
6.5 | 1.454 | 0.04327 | -0.127 | 33.601
7 | 1.495 | 0.04614 | -0.133 | 32.409
7.5 | 1.527 | 0.04942 | -0.134 | 30.906
8 | 1.321 | 0.06856 | -0.064 | 19.268
8.5 | 1.321 | 0.07732 | -0.059 | 17.08
9 | 1.292 | 0.08763 | -0.057 | 14.745
9.5 | 1.193 | 0.10221 | -0.053 | 11.675
10 | 0.816 | 0.19161 | -0.045 | 4.258
10.5 | 0.844 | 0.22607 | -0.055 | 3.731
11 | 0.87 | 0.23053 | -0.055 | 3.775
11.5 | 0.898 | 0.2749 | -0.063 | 3.267
12 | 0.925 | 0.28098 | -0.064 | 3.291
12.5 | 0.951 | 0.28933 | -0.064 | 3.288

## 8. Re 50k Mach 0.50 (2)
BIGFOIL.COM POLAR EXPORT
NACA64-617 a=0.8
NACA64-617 a=0.8 |  |  |  | Cl Max: | 1.136 | at alpha= | 20 | deg
XFOIL ncrit=9 |  |  |  | L/D Max: | 6.2941 | at alpha= | 12 | deg
Re: | 50000 |  |  | Cd Min: | 0.30309 | at alpha= | 20 | deg
Mach: | 0.5 |  |  | Cl=0 at alpha= | 3.0522 | deg
|  |  |  | @ Cl=0.1, Cd= | 0.069731
|  |  |  | @ Cl=0.4, Cd= | 0.094003
|  |  |  | @ Cl=0.6, Cd= | 0.11993
alpha (deg) | Cl | Cd | Cm | Cl/Cd
-9.5 | -0.3654 | 0.14884 | -0.0201 | -2.455
-9 | -0.3661 | 0.14457 | -0.017 | -2.5323
-8.5 | -0.3661 | 0.14013 | -0.0142 | -2.6126
-8 | -0.3545 | 0.13449 | -0.0176 | -2.6359
-7.5 | -0.4108 | 0.12016 | -0.0331 | -3.4188
-7 | -0.4492 | 0.10982 | -0.0403 | -4.0903
-6.5 | -0.4532 | 0.1019 | -0.0437 | -4.4475
-6 | -0.5268 | 0.09256 | -0.0453 | -5.6914
-5.5 | -0.5655 | 0.08447 | -0.0462 | -6.6947
-4.5 | -0.6697 | 0.06959 | -0.0358 | -9.6235
-4 | -0.6532 | 0.06076 | -0.0416 | -10.7505
-3.5 | -0.6115 | 0.05409 | -0.0467 | -11.3052
-3 | -0.5614 | 0.04996 | -0.0484 | -11.237
-2.5 | -0.5098 | 0.04754 | -0.0484 | -10.7236
-2 | -0.4602 | 0.04611 | -0.0468 | -9.9805
-1.5 | -0.4068 | 0.04475 | -0.0468 | -9.0905
-1 | -0.3854 | 0.04685 | -0.0339 | -8.2263
-0.5 | -0.3845 | 0.04957 | -0.0156 | -7.7567
0 | -0.3812 | 0.05028 | -0.0006 | -7.5815
0.5 | -0.3747 | 0.05058 | 0.0145 | -7.4081
1 | -0.301 | 0.05276 | 0.0114 | -5.7051
1.5 | -0.199 | 0.05604 | -0.0022 | -3.551
2 | -0.1046 | 0.05941 | -0.0151 | -1.7606
2.5 | -0.0582 | 0.06113 | -0.0192 | -0.95207
3 | -0.0064 | 0.0636 | -0.0242 | -0.10063
3.5 | 0.0549 | 0.06695 | -0.031 | 0.82001
4 | 0.1183 | 0.07086 | -0.0381 | 1.6695
5 | 0.2441 | 0.0802 | -0.0519 | 3.0436
5.5 | 0.2867 | 0.08336 | -0.0553 | 3.4393
6 | 0.3352 | 0.08754 | -0.0597 | 3.8291
6.5 | 0.3966 | 0.0936 | -0.0656 | 4.2372
7 | 0.4323 | 0.09783 | -0.0681 | 4.4189
7.5 | 0.4858 | 0.10378 | -0.0724 | 4.6811
8 | 0.5162 | 0.10832 | -0.0742 | 4.7655
8.5 | 0.5636 | 0.11474 | -0.0776 | 4.912
9 | 0.6042 | 0.12053 | -0.0801 | 5.0129
9.5 | 0.6338 | 0.12517 | -0.0812 | 5.0635
10 | 0.7221 | 0.12486 | -0.0788 | 5.7833
10.5 | 0.7699 | 0.12876 | -0.0789 | 5.9793
11 | 0.8034 | 0.13322 | -0.0793 | 6.0306
11.5 | 0.8392 | 0.13774 | -0.0794 | 6.0926
12 | 0.8874 | 0.14099 | -0.0782 | 6.2941
12.5 | 0.8983 | 0.14776 | -0.0799 | 6.0795
13 | 0.9374 | 0.15109 | -0.0784 | 6.2042
13.5 | 0.9346 | 0.16159 | -0.0834 | 5.7838
14 | 0.9532 | 0.16968 | -0.086 | 5.6176
14.5 | 0.9635 | 0.17995 | -0.0909 | 5.3543
15 | 0.9623 | 0.19219 | -0.0985 | 5.007
15.5 | 0.9821 | 0.20212 | -0.1027 | 4.859
16 | 0.9934 | 0.21372 | -0.1093 | 4.6481
17 | 0.9928 | 0.24293 | -0.1312 | 4.0868
17.5 | 1.0257 | 0.25505 | -0.1347 | 4.0216
18 | 1.0342 | 0.26066 | -0.1411 | 3.9676
18.5 | 1.0684 | 0.27415 | -0.1442 | 3.8971
19 | 1.0803 | 0.27878 | -0.1504 | 3.8751
19.5 | 1.0991 | 0.28712 | -0.1559 | 3.828
20 | 1.136 | 0.30309 | -0.1583 | 3.7481

## 9. Re 100k Mach 0.00 (1)
BIGFOIL.COM POLAR EXPORT
NACA64-617 a=0.8
NACA64-617 a=0.8 |  |  |  | Cl Max: | 1.623 | at alpha= | 10.5 | deg
JavaFoil+Calcfoil stall+Eppler ext transition |  |  |  | L/D Max: | 56.948 | at alpha= | 5.5 | deg
Re: | 100000 |  |  | Cd Min: | 0.01576 | at alpha= | -0.5 | deg
Mach: | 0 |  |  | Cl=0 at alpha= | -4.7203 | deg
|  |  |  | @ Cl=0.1, Cd= | 0.016007
|  |  |  | @ Cl=0.4, Cd= | 0.016449
|  |  |  | @ Cl=0.6, Cd= | 0.015924
alpha (deg) | Cl | Cd | Cm | Cl/Cd
-20 | -0.693 | 0.23405 | -0.022 | -2.962
-19.5 | -0.706 | 0.22213 | -0.022 | -3.178
-19 | -0.717 | 0.20227 | -0.023 | -3.546
-18.5 | -0.727 | 0.19159 | -0.023 | -3.795
-18 | -0.735 | 0.18801 | -0.023 | -3.91
-17.5 | -0.741 | 0.17187 | -0.024 | -4.312
-17 | -0.745 | 0.16162 | -0.025 | -4.61
-16.5 | -0.746 | 0.15125 | -0.024 | -4.934
-16 | -0.745 | 0.14706 | -0.024 | -5.066
-15.5 | -0.741 | 0.13812 | -0.024 | -5.363
-15 | -0.733 | 0.12997 | -0.025 | -5.643
-14.5 | -0.723 | 0.12114 | -0.025 | -5.969
-14 | -0.714 | 0.11726 | -0.044 | -6.088
-13.5 | -0.697 | 0.10932 | -0.045 | -6.377
-13 | -0.677 | 0.10245 | -0.046 | -6.61
-12.5 | -0.654 | 0.09685 | -0.047 | -6.748
-12 | -0.627 | 0.08974 | -0.048 | -6.986
-11.5 | -0.597 | 0.08364 | -0.049 | -7.144
-11 | -0.565 | 0.07831 | -0.051 | -7.218
-10.5 | -0.53 | 0.07349 | -0.052 | -7.213
-10 | -0.487 | 0.07338 | -0.044 | -6.642
-9.5 | -0.446 | 0.06911 | -0.044 | -6.453
-9 | -0.403 | 0.06483 | -0.045 | -6.219
-8.5 | -0.359 | 0.06083 | -0.046 | -5.906
-8 | -0.314 | 0.05748 | -0.046 | -5.465
-7.5 | -0.268 | 0.05433 | -0.047 | -4.937
-7 | -0.221 | 0.05135 | -0.048 | -4.309
-6.5 | -0.174 | 0.04868 | -0.049 | -3.569
-6 | -0.126 | 0.04602 | -0.051 | -2.73
-5.5 | -0.077 | 0.0438 | -0.052 | -1.755
-5 | -0.033 | 0.01832 | -0.099 | -1.787
-4.5 | 0.026 | 0.01629 | -0.1 | 1.588
-4 | 0.089 | 0.01603 | -0.106 | 5.524
-3.5 | 0.15 | 0.0159 | -0.106 | 9.451
-3 | 0.198 | 0.01739 | -0.099 | 11.412
-2.5 | 0.258 | 0.01702 | -0.1 | 15.169
-2 | 0.318 | 0.01673 | -0.101 | 18.984
-1.5 | 0.378 | 0.0165 | -0.103 | 22.889
-1 | 0.438 | 0.01636 | -0.104 | 26.785
-0.5 | 0.499 | 0.01576 | -0.105 | 31.664
0 | 0.568 | 0.01578 | -0.111 | 36.016
0.5 | 0.628 | 0.01605 | -0.111 | 39.124
1 | 0.687 | 0.01635 | -0.112 | 42.035
1.5 | 0.746 | 0.01668 | -0.112 | 44.717
2 | 0.805 | 0.01704 | -0.113 | 47.235
2.5 | 0.863 | 0.01742 | -0.113 | 49.56
3 | 0.922 | 0.01787 | -0.114 | 51.577
3.5 | 0.98 | 0.01833 | -0.114 | 53.456
4 | 1.037 | 0.01891 | -0.115 | 54.856
4.5 | 1.087 | 0.01947 | -0.115 | 55.801
5 | 1.14 | 0.02011 | -0.116 | 56.695
5.5 | 1.191 | 0.02092 | -0.116 | 56.948
6 | 1.24 | 0.0218 | -0.116 | 56.86
6.5 | 1.287 | 0.02281 | -0.116 | 56.445
7 | 1.334 | 0.02385 | -0.116 | 55.917
7.5 | 1.403 | 0.0302 | -0.119 | 46.467
8 | 1.448 | 0.03155 | -0.119 | 45.899
8.5 | 1.49 | 0.03317 | -0.12 | 44.918
9 | 1.528 | 0.03478 | -0.12 | 43.93
9.5 | 1.563 | 0.03653 | -0.12 | 42.79
10 | 1.595 | 0.03842 | -0.12 | 41.508
10.5 | 1.623 | 0.04028 | -0.12 | 40.299
11 | 1.399 | 0.07981 | -0.059 | 17.531
11.5 | 1.42 | 0.08529 | -0.058 | 16.648
12 | 1.435 | 0.09081 | -0.057 | 15.805
12.5 | 1.447 | 0.09664 | -0.056 | 14.969
13 | 1.454 | 0.10323 | -0.054 | 14.086
13.5 | 1.458 | 0.11073 | -0.054 | 13.168
14 | 1.458 | 0.11837 | -0.053 | 12.32
14.5 | 1.455 | 0.12615 | -0.052 | 11.533
15 | 1.448 | 0.13286 | -0.051 | 10.898
15.5 | 1.438 | 0.14273 | -0.051 | 10.073

## 10. Re 100k Mach 0.00 (2)
BIGFOIL.COM POLAR EXPORT
NACA64-617 a=0.8
NACA64-617 a=0.8 |  |  |  | Cl Max: | 1.4242 | at alpha= | 16.5 | deg
XFOIL ncrit=9 |  |  |  | L/D Max: | 32.7652 | at alpha= | 10.5 | deg
Re: | 100000 |  |  | Cd Min: | 0.24657 | at alpha= | 20 | deg
Mach: | 0 |  |  | Cl=0 at alpha= | -2.2025 | deg
|  |  |  | @ Cl=0.1, Cd= | 0.038265
|  |  |  | @ Cl=0.4, Cd= | 0.051336
|  |  |  | @ Cl=0.6, Cd= | 0.060819
alpha (deg) | Cl | Cd | Cm | Cl/Cd
-13.5 | -0.3757 | 0.1501 | -0.0512 | -2.503
-13 | -0.3431 | 0.14267 | -0.0452 | -2.4049
-12.5 | -0.3465 | 0.13949 | -0.0417 | -2.484
-12 | -0.4246 | 0.13821 | -0.0443 | -3.0721
-11.5 | -0.3793 | 0.13227 | -0.0368 | -2.8676
-11 | -0.3894 | 0.12402 | -0.0478 | -3.1398
-10.5 | -0.33 | 0.11676 | -0.0517 | -2.8263
-10 | -0.3084 | 0.10863 | -0.0593 | -2.839
-9.5 | -0.2908 | 0.10096 | -0.0668 | -2.8803
-9 | -0.2655 | 0.09413 | -0.0728 | -2.8206
-8.5 | -0.514 | 0.05719 | -0.095 | -8.9876
-8 | -0.5086 | 0.04927 | -0.0952 | -10.3227
-7.5 | -0.4735 | 0.04457 | -0.0949 | -10.6237
-7 | -0.4286 | 0.04073 | -0.0951 | -10.523
-6.5 | -0.3586 | 0.03668 | -0.0989 | -9.7764
-6 | -0.3179 | 0.03513 | -0.0972 | -9.0492
-5.5 | -0.2712 | 0.03353 | -0.096 | -8.0883
-5 | -0.1996 | 0.03167 | -0.0989 | -6.3025
-4.5 | -0.1673 | 0.03084 | -0.0959 | -5.4248
-4 | -0.1356 | 0.02846 | -0.0943 | -4.7646
-3.5 | -0.0717 | 0.03038 | -0.0924 | -2.3601
-3 | -0.0499 | 0.03223 | -0.0855 | -1.5482
-2.5 | -0.0304 | 0.03417 | -0.0784 | -0.88967
-2 | 0.0207 | 0.03518 | -0.0741 | 0.5884
-1.5 | 0.0301 | 0.03675 | -0.0673 | 0.81905
-1 | 0.0524 | 0.03798 | -0.0636 | 1.3797
-0.5 | 0.1075 | 0.03831 | -0.0649 | 2.8061
0 | 0.1271 | 0.03984 | -0.0621 | 3.1903
0.5 | 0.1792 | 0.04049 | -0.0633 | 4.4258
1 | 0.2043 | 0.04237 | -0.0624 | 4.8218
1.5 | 0.2496 | 0.04353 | -0.0631 | 5.734
2 | 0.2808 | 0.04532 | -0.0623 | 6.1959
2.5 | 0.3095 | 0.04715 | -0.0614 | 6.5642
3 | 0.3531 | 0.04866 | -0.0618 | 7.2565
3.5 | 0.3803 | 0.05074 | -0.0609 | 7.4951
4.5 | 0.4752 | 0.05361 | -0.0626 | 8.864
5 | 0.512 | 0.05656 | -0.0655 | 9.0523
5.5 | 0.5595 | 0.05906 | -0.0683 | 9.4734
6 | 0.6097 | 0.06124 | -0.0705 | 9.9559
7 | 0.7066 | 0.06499 | -0.0728 | 10.8724
7.5 | 0.791 | 0.06412 | -0.0747 | 12.3362
8 | 0.8482 | 0.06432 | -0.0748 | 13.1872
8.5 | 0.8544 | 0.06801 | -0.0725 | 12.5629
9 | 0.9714 | 0.06189 | -0.0733 | 15.6956
10.5 | 1.2726 | 0.03884 | -0.0692 | 32.7652
11.5 | 1.2854 | 0.0424 | -0.0599 | 30.316
12 | 1.2697 | 0.04717 | -0.0548 | 26.9175
12.5 | 1.2385 | 0.05501 | -0.0513 | 22.5141
13 | 1.2248 | 0.06173 | -0.0488 | 19.8412
13.5 | 1.2401 | 0.06564 | -0.0466 | 18.8924
14 | 1.27 | 0.06853 | -0.0447 | 18.532
14.5 | 1.3118 | 0.07077 | -0.0431 | 18.5361
15 | 1.3573 | 0.07332 | -0.042 | 18.512
15.5 | 1.3818 | 0.07829 | -0.0411 | 17.6498
16 | 1.3993 | 0.08376 | -0.0405 | 16.7061
16.5 | 1.4242 | 0.09018 | -0.0402 | 15.7929
17 | 1.3903 | 0.09994 | -0.0411 | 13.9113
17.5 | 1.3499 | 0.11154 | -0.044 | 12.1024
18 | 1.3029 | 0.12536 | -0.0495 | 10.3933
18.5 | 1.2489 | 0.14207 | -0.0582 | 8.7907
19 | 0.9963 | 0.23251 | -0.1158 | 4.285
19.5 | 1.043 | 0.24132 | -0.1131 | 4.3221
20 | 1.0211 | 0.24657 | -0.1243 | 4.1412

## 11. Re 100k Mach 0.10 (1)
BIGFOIL.COM POLAR EXPORT
NACA64-617 a=0.8
NACA64-617 a=0.8 |  |  |  | Cl Max: | 1.625 | at alpha= | 10.5 | deg
JavaFoil+Calcfoil stall+Eppler ext transition |  |  |  | L/D Max: | 56.775 | at alpha= | 5.5 | deg
Re: | 100000 |  |  | Cd Min: | 0.01581 | at alpha= | 0 | deg
Mach: | 0.1 |  |  | Cl=0 at alpha= | -4.7203 | deg
|  |  |  | @ Cl=0.1, Cd= | 0.016051
|  |  |  | @ Cl=0.4, Cd= | 0.016572
|  |  |  | @ Cl=0.6, Cd= | 0.015945
alpha (deg) | Cl | Cd | Cm | Cl/Cd
-20 | -0.651 | 0.2481 | -0.022 | -2.623
-19.5 | -0.667 | 0.22202 | -0.023 | -3.003
-19 | -0.681 | 0.20844 | -0.023 | -3.269
-18.5 | -0.695 | 0.19685 | -0.024 | -3.528
-18 | -0.706 | 0.19461 | -0.022 | -3.627
-17.5 | -0.715 | 0.17503 | -0.024 | -4.086
-17 | -0.722 | 0.16469 | -0.024 | -4.385
-16.5 | -0.727 | 0.15829 | -0.023 | -4.59
-16 | -0.728 | 0.15026 | -0.024 | -4.846
-15.5 | -0.727 | 0.13942 | -0.024 | -5.213
-15 | -0.722 | 0.13212 | -0.025 | -5.465
-14.5 | -0.714 | 0.12345 | -0.025 | -5.784
-14 | -0.702 | 0.11577 | -0.026 | -6.067
-13.5 | -0.692 | 0.11074 | -0.045 | -6.248
-13 | -0.673 | 0.1019 | -0.046 | -6.608
-12.5 | -0.651 | 0.09625 | -0.047 | -6.764
-12 | -0.626 | 0.09017 | -0.048 | -6.939
-11.5 | -0.597 | 0.08419 | -0.049 | -7.09
-11 | -0.565 | 0.07869 | -0.051 | -7.184
-10.5 | -0.527 | 0.07792 | -0.043 | -6.763
-10 | -0.489 | 0.07362 | -0.044 | -6.636
-9.5 | -0.447 | 0.06888 | -0.044 | -6.492
-9 | -0.405 | 0.06465 | -0.045 | -6.257
-8.5 | -0.361 | 0.06123 | -0.046 | -5.889
-8 | -0.315 | 0.05777 | -0.046 | -5.459
-7.5 | -0.269 | 0.05459 | -0.048 | -4.933
-7 | -0.222 | 0.05156 | -0.048 | -4.31
-6.5 | -0.174 | 0.04869 | -0.049 | -3.584
-6 | -0.126 | 0.04617 | -0.051 | -2.734
-5.5 | -0.077 | 0.04368 | -0.053 | -1.769
-5 | -0.033 | 0.0184 | -0.1 | -1.788
-4.5 | 0.026 | 0.01638 | -0.101 | 1.587
-4 | 0.085 | 0.01609 | -0.102 | 5.308
-3.5 | 0.151 | 0.01592 | -0.107 | 9.484
-3 | 0.199 | 0.01752 | -0.099 | 11.374
-2.5 | 0.259 | 0.01714 | -0.101 | 15.122
-2 | 0.319 | 0.01686 | -0.102 | 18.91
-1.5 | 0.379 | 0.01662 | -0.103 | 22.825
-1 | 0.44 | 0.01648 | -0.104 | 26.713
-0.5 | 0.501 | 0.01583 | -0.105 | 31.677
0 | 0.571 | 0.01581 | -0.111 | 36.121
0.5 | 0.631 | 0.01609 | -0.112 | 39.193
1 | 0.69 | 0.0164 | -0.112 | 42.103
1.5 | 0.75 | 0.01675 | -0.113 | 44.746
2 | 0.809 | 0.01712 | -0.113 | 47.23
2.5 | 0.868 | 0.01753 | -0.114 | 49.491
3 | 0.926 | 0.01796 | -0.114 | 51.559
3.5 | 0.984 | 0.01844 | -0.115 | 53.379
4 | 1.042 | 0.019 | -0.115 | 54.849
4.5 | 1.091 | 0.01959 | -0.116 | 55.7
5 | 1.145 | 0.02027 | -0.116 | 56.516
5.5 | 1.196 | 0.02107 | -0.116 | 56.775
6 | 1.245 | 0.02201 | -0.116 | 56.565
6.5 | 1.292 | 0.02299 | -0.116 | 56.212
7 | 1.339 | 0.02406 | -0.117 | 55.639
7.5 | 1.409 | 0.03049 | -0.119 | 46.217
8 | 1.454 | 0.03191 | -0.12 | 45.559
8.5 | 1.495 | 0.03354 | -0.12 | 44.563
9 | 1.532 | 0.03523 | -0.12 | 43.496
9.5 | 1.567 | 0.03701 | -0.12 | 42.336
10 | 1.598 | 0.03895 | -0.121 | 41.02
10.5 | 1.625 | 0.0408 | -0.121 | 39.829
11 | 1.404 | 0.07996 | -0.063 | 17.553
11.5 | 1.42 | 0.08614 | -0.057 | 16.487
12 | 1.434 | 0.09156 | -0.056 | 15.656
12.5 | 1.444 | 0.09789 | -0.056 | 14.746
13 | 1.449 | 0.10445 | -0.054 | 13.871
13.5 | 1.45 | 0.112 | -0.053 | 12.95
14 | 1.448 | 0.12041 | -0.052 | 12.027
14.5 | 1.442 | 0.12773 | -0.053 | 11.291
15 | 1.432 | 0.13585 | -0.051 | 10.539
15.5 | 1.418 | 0.14501 | -0.051 | 9.78

## 12. Re 100k Mach 0.10 (2)
BIGFOIL.COM POLAR EXPORT
NACA64-617 a=0.8
NACA64-617 a=0.8 |  |  |  | Cl Max: | 1.4114 | at alpha= | 16.5 | deg
XFOIL ncrit=9 |  |  |  | L/D Max: | 30.0451 | at alpha= | 11 | deg
Re: | 100000 |  |  | Cd Min: | 0.24781 | at alpha= | 20 | deg
Mach: | 0.1 |  |  | Cl=0 at alpha= | -1.9569 | deg
|  |  |  | @ Cl=0.1, Cd= | 0.038414
|  |  |  | @ Cl=0.4, Cd= | 0.052321
|  |  |  | @ Cl=0.6, Cd= | 0.061146
alpha (deg) | Cl | Cd | Cm | Cl/Cd
-13 | -0.3416 | 0.14345 | -0.045 | -2.3813
-12.5 | -0.3458 | 0.14028 | -0.0416 | -2.4651
-12 | -0.4236 | 0.13921 | -0.0442 | -3.0429
-11.5 | -0.3775 | 0.13313 | -0.0366 | -2.8356
-11 | -0.3788 | 0.12444 | -0.0481 | -3.044
-10.5 | -0.3256 | 0.11707 | -0.0532 | -2.7812
-10 | -0.3005 | 0.10903 | -0.0603 | -2.7561
-9.5 | -0.282 | 0.10147 | -0.0675 | -2.7791
-9 | -0.2588 | 0.09465 | -0.0734 | -2.7343
-8.5 | -0.5057 | 0.05818 | -0.0961 | -8.692
-8 | -0.5058 | 0.05014 | -0.0964 | -10.0878
-7.5 | -0.4728 | 0.04527 | -0.0959 | -10.444
-7 | -0.4309 | 0.0413 | -0.0958 | -10.4334
-6.5 | -0.3573 | 0.03702 | -0.1001 | -9.6515
-6 | -0.3179 | 0.03541 | -0.0982 | -8.9777
-5.5 | -0.2732 | 0.0339 | -0.0966 | -8.059
-5 | -0.2085 | 0.03221 | -0.0983 | -6.4731
-4.5 | -0.1665 | 0.03101 | -0.0967 | -5.3692
-4 | -0.1359 | 0.02841 | -0.0953 | -4.7835
-3 | -0.0475 | 0.03223 | -0.0866 | -1.4738
-2.5 | -0.0296 | 0.03422 | -0.0794 | -0.86499
-2 | -0.003 | 0.03586 | -0.0734 | -0.083659
-1.5 | 0.0318 | 0.03687 | -0.0679 | 0.86249
-1 | 0.0491 | 0.03826 | -0.0637 | 1.2833
-0.5 | 0.1086 | 0.03844 | -0.0651 | 2.8252
0 | 0.1227 | 0.04012 | -0.0617 | 3.0583
0.5 | 0.1809 | 0.04062 | -0.0636 | 4.4535
1 | 0.1999 | 0.04276 | -0.0622 | 4.6749
1.5 | 0.2506 | 0.04367 | -0.0632 | 5.7385
2 | 0.2724 | 0.04583 | -0.0617 | 5.9437
2.5 | 0.3107 | 0.04735 | -0.0616 | 6.5618
3 | 0.3442 | 0.04926 | -0.0612 | 6.9874
3.5 | 0.3831 | 0.0509 | -0.0612 | 7.5265
4 | 0.4095 | 0.05312 | -0.0601 | 7.709
4.5 | 0.4798 | 0.05366 | -0.0627 | 8.9415
5 | 0.5144 | 0.05665 | -0.0654 | 9.0803
5.5 | 0.5599 | 0.05926 | -0.0681 | 9.4482
6 | 0.6086 | 0.06155 | -0.0703 | 9.8879
6.5 | 0.6568 | 0.06362 | -0.0718 | 10.3238
7.5 | 0.7529 | 0.06693 | -0.0729 | 11.2491
8.5 | 0.8591 | 0.06807 | -0.0725 | 12.6208
10.5 | 1.2364 | 0.04278 | -0.0669 | 28.9014
11 | 1.2664 | 0.04215 | -0.0631 | 30.0451
11.5 | 1.2805 | 0.04342 | -0.0588 | 29.491
12 | 1.2605 | 0.0489 | -0.054 | 25.7771
12.5 | 1.2309 | 0.05672 | -0.0507 | 21.7013
13 | 1.2219 | 0.06309 | -0.0483 | 19.3676
13.5 | 1.239 | 0.06692 | -0.0461 | 18.5146
14 | 1.2712 | 0.06964 | -0.0442 | 18.2539
14.5 | 1.3122 | 0.07211 | -0.0426 | 18.1972
15 | 1.3709 | 0.07427 | -0.0414 | 18.4583
15.5 | 1.3761 | 0.08044 | -0.0406 | 17.1072
16 | 1.3886 | 0.08647 | -0.0401 | 16.0587
16.5 | 1.4114 | 0.09315 | -0.04 | 15.1519
17 | 1.3743 | 0.10348 | -0.0415 | 13.2808
17.5 | 1.3315 | 0.11569 | -0.0452 | 11.5092
18 | 1.284 | 0.13008 | -0.0516 | 9.8708
18.5 | 1.2325 | 0.14706 | -0.0609 | 8.3809
19 | 0.9986 | 0.23368 | -0.1168 | 4.2734
19.5 | 1.0441 | 0.24274 | -0.1145 | 4.3013
20 | 1.0238 | 0.24781 | -0.1254 | 4.1314

## 13. Re 100k Mach 0.25 (1)
BIGFOIL.COM POLAR EXPORT
NACA64-617 a=0.8
NACA64-617 a=0.8 |  |  |  | Cl Max: | 1.609 | at alpha= | 10 | deg
JavaFoil+Calcfoil stall+Eppler ext transition |  |  |  | L/D Max: | 55.431 | at alpha= | 5.5 | deg
Re: | 100000 |  |  | Cd Min: | 0.01567 | at alpha= | 0 | deg
Mach: | 0.25 |  |  | Cl=0 at alpha= | -4.7213 | deg
|  |  |  | @ Cl=0.1, Cd= | 0.016467
|  |  |  | @ Cl=0.4, Cd= | 0.017113
|  |  |  | @ Cl=0.6, Cd= | 0.015857
alpha (deg) | Cl | Cd | Cm | Cl/Cd
-18.5 | -0.393 | 0.25676 | -0.038 | -1.529
-18 | -0.437 | 0.26249 | -0.026 | -1.666
-17.5 | -0.48 | 0.23527 | -0.025 | -2.038
-17 | -0.518 | 0.22658 | -0.024 | -2.284
-16.5 | -0.551 | 0.19088 | -0.025 | -2.888
-16 | -0.58 | 0.17262 | -0.025 | -3.36
-15.5 | -0.603 | 0.16726 | -0.023 | -3.608
-15 | -0.622 | 0.15249 | -0.023 | -4.076
-14.5 | -0.634 | 0.13958 | -0.024 | -4.541
-14 | -0.64 | 0.12866 | -0.024 | -4.977
-13.5 | -0.641 | 0.11795 | -0.025 | -5.432
-13 | -0.635 | 0.10696 | -0.027 | -5.94
-12.5 | -0.624 | 0.09847 | -0.028 | -6.337
-12 | -0.611 | 0.09705 | -0.048 | -6.299
-11.5 | -0.59 | 0.08837 | -0.049 | -6.672
-11 | -0.563 | 0.08254 | -0.05 | -6.821
-10.5 | -0.532 | 0.07732 | -0.051 | -6.881
-10 | -0.493 | 0.07634 | -0.045 | -6.46
-9.5 | -0.453 | 0.07083 | -0.045 | -6.397
-9 | -0.411 | 0.06703 | -0.046 | -6.133
-8.5 | -0.367 | 0.06277 | -0.047 | -5.85
-8 | -0.322 | 0.05844 | -0.047 | -5.509
-7.5 | -0.275 | 0.05523 | -0.048 | -4.983
-7 | -0.227 | 0.05236 | -0.049 | -4.344
-6.5 | -0.179 | 0.04938 | -0.049 | -3.619
-6 | -0.129 | 0.04685 | -0.051 | -2.76
-5.5 | -0.079 | 0.04427 | -0.054 | -1.79
-5 | -0.034 | 0.01893 | -0.102 | -1.779
-4.5 | 0.027 | 0.01845 | -0.103 | 1.442
-4 | 0.088 | 0.01652 | -0.104 | 5.297
-3.5 | 0.149 | 0.01625 | -0.105 | 9.166
-3 | 0.204 | 0.0181 | -0.101 | 11.264
-2.5 | 0.265 | 0.01773 | -0.103 | 14.962
-2 | 0.327 | 0.01738 | -0.104 | 18.793
-1.5 | 0.388 | 0.01714 | -0.105 | 22.651
-1 | 0.451 | 0.017 | -0.106 | 26.511
-0.5 | 0.513 | 0.01689 | -0.108 | 30.396
0 | 0.586 | 0.01567 | -0.109 | 37.42
0.5 | 0.648 | 0.0165 | -0.115 | 39.244
1 | 0.709 | 0.01685 | -0.115 | 42.044
1.5 | 0.769 | 0.0172 | -0.116 | 44.728
2 | 0.83 | 0.01756 | -0.116 | 47.249
2.5 | 0.89 | 0.01802 | -0.117 | 49.397
3 | 0.95 | 0.01854 | -0.117 | 51.267
3.5 | 1.01 | 0.01907 | -0.118 | 52.964
4 | 1.069 | 0.01969 | -0.118 | 54.284
4.5 | 1.119 | 0.02035 | -0.119 | 54.965
5 | 1.172 | 0.02116 | -0.119 | 55.387
5.5 | 1.223 | 0.02206 | -0.119 | 55.431
6 | 1.272 | 0.02309 | -0.119 | 55.083
6.5 | 1.319 | 0.02423 | -0.119 | 54.425
7 | 1.365 | 0.02548 | -0.119 | 53.568
7.5 | 1.439 | 0.0322 | -0.122 | 44.689
8 | 1.481 | 0.03389 | -0.123 | 43.695
8.5 | 1.519 | 0.03575 | -0.123 | 42.498
9 | 1.554 | 0.03769 | -0.123 | 41.23
9.5 | 1.584 | 0.03981 | -0.123 | 39.799
10 | 1.609 | 0.0418 | -0.123 | 38.495
10.5 | 1.386 | 0.07769 | -0.059 | 17.838
11 | 1.403 | 0.08373 | -0.059 | 16.752
11.5 | 1.413 | 0.08986 | -0.057 | 15.727
12 | 1.415 | 0.09653 | -0.054 | 14.656
12.5 | 1.411 | 0.10393 | -0.054 | 13.576
13 | 1.4 | 0.11197 | -0.053 | 12.504
13.5 | 1.383 | 0.11951 | -0.052 | 11.569
14 | 1.358 | 0.13111 | -0.05 | 10.358
14.5 | 1.327 | 0.14252 | -0.05 | 9.311
15 | 1.289 | 0.15202 | -0.049 | 8.482

## 14. Re 100k Mach 0.25 (2)
BIGFOIL.COM POLAR EXPORT
NACA64-617 a=0.8
NACA64-617 a=0.8 |  |  |  | Cl Max: | 1.3467 | at alpha= | 15 | deg
XFOIL ncrit=9 |  |  |  | L/D Max: | 24.7479 | at alpha= | 11.5 | deg
Re: | 100000 |  |  | Cd Min: | 0.25468 | at alpha= | 20 | deg
Mach: | 0.25 |  |  | Cl=0 at alpha= | -1.7043 | deg
|  |  |  | @ Cl=0.1, Cd= | 0.040879
|  |  |  | @ Cl=0.4, Cd= | 0.053938
|  |  |  | @ Cl=0.6, Cd= | 0.060495
alpha (deg) | Cl | Cd | Cm | Cl/Cd
-13 | -0.3355 | 0.14764 | -0.044 | -2.2724
-12.5 | -0.3433 | 0.14458 | -0.041 | -2.3745
-12 | -0.4062 | 0.14322 | -0.0426 | -2.8362
-11.5 | -0.3441 | 0.13499 | -0.0418 | -2.5491
-11 | -0.3293 | 0.12633 | -0.0516 | -2.6067
-10.5 | -0.3357 | 0.11895 | -0.0632 | -2.8222
-10 | -0.2609 | 0.11069 | -0.0668 | -2.357
-9.5 | -0.2373 | 0.10351 | -0.073 | -2.2925
-9 | -0.3264 | 0.07797 | -0.0964 | -4.1862
-8 | -0.4706 | 0.05406 | -0.1036 | -8.7051
-7.5 | -0.4618 | 0.04825 | -0.1025 | -9.571
-7 | -0.4302 | 0.04432 | -0.1009 | -9.7067
-6.5 | -0.3941 | 0.04042 | -0.0995 | -9.7501
-6 | -0.3444 | 0.03776 | -0.0994 | -9.1208
-5.5 | -0.2742 | 0.03536 | -0.1015 | -7.7545
-5 | -0.2384 | 0.034 | -0.0986 | -7.0118
-4.5 | -0.1948 | 0.03291 | -0.0966 | -5.9192
-4 | -0.1291 | 0.03098 | -0.0984 | -4.1672
-3.5 | -0.1064 | 0.03051 | -0.0941 | -3.4874
-3 | -0.0759 | 0.03279 | -0.0876 | -2.3147
-2.5 | -0.0242 | 0.03453 | -0.083 | -0.70084
-2 | -0.0123 | 0.03658 | -0.0754 | -0.33625
-1.5 | 0.0085 | 0.0383 | -0.0686 | 0.22193
-1 | 0.0386 | 0.0393 | -0.0631 | 0.98219
0 | 0.1152 | 0.04127 | -0.0618 | 2.7914
0.5 | 0.1477 | 0.04285 | -0.0616 | 3.4469
1 | 0.1862 | 0.04415 | -0.0612 | 4.2174
1.5 | 0.2285 | 0.04554 | -0.0616 | 5.0176
2 | 0.2576 | 0.04756 | -0.0612 | 5.4163
2.5 | 0.3271 | 0.04836 | -0.0639 | 6.7639
3 | 0.3268 | 0.05125 | -0.0604 | 6.3766
3.5 | 0.3771 | 0.0527 | -0.0613 | 7.1556
4 | 0.4117 | 0.05457 | -0.0608 | 7.5444
4.5 | 0.4394 | 0.05673 | -0.0597 | 7.7455
5 | 0.4936 | 0.05859 | -0.0626 | 8.4246
5.5 | 0.5833 | 0.0596 | -0.0684 | 9.7869
6 | 0.6294 | 0.06207 | -0.0706 | 10.1402
6.5 | 0.6782 | 0.06421 | -0.0721 | 10.5622
7 | 0.7296 | 0.06593 | -0.0731 | 11.0663
7.5 | 0.7733 | 0.06779 | -0.0731 | 11.4073
9 | 0.9159 | 0.0701 | -0.0705 | 13.0656
9.5 | 0.9929 | 0.06682 | -0.0689 | 14.8593
10.5 | 1.1565 | 0.05456 | -0.0623 | 21.1968
11 | 1.2142 | 0.05085 | -0.0586 | 23.8781
11.5 | 1.2468 | 0.05038 | -0.0541 | 24.7479
12 | 1.2209 | 0.05759 | -0.0507 | 21.1999
12.5 | 1.2044 | 0.06482 | -0.0485 | 18.5807
13 | 1.2135 | 0.06966 | -0.0462 | 17.4203
13.5 | 1.2407 | 0.07296 | -0.044 | 17.0052
14 | 1.2789 | 0.07575 | -0.0419 | 16.8832
14.5 | 1.3084 | 0.08014 | -0.0405 | 16.3264
15 | 1.3467 | 0.08459 | -0.0392 | 15.9203
15.5 | 1.3263 | 0.09395 | -0.0401 | 14.1171
16 | 1.299 | 0.1048 | -0.0426 | 12.395
16.5 | 1.2602 | 0.11801 | -0.0475 | 10.6788
17 | 1.2035 | 0.13559 | -0.0568 | 8.876
17.5 | 1.1286 | 0.16036 | -0.0727 | 7.0379
18 | 1.0877 | 0.18272 | -0.0863 | 5.9528
19 | 1.0125 | 0.24014 | -0.1226 | 4.2163
19.5 | 1.0564 | 0.25038 | -0.121 | 4.2192
20 | 1.0402 | 0.25468 | -0.1317 | 4.0843

## 15. Re 100k Mach 0.50 (1)
BIGFOIL.COM POLAR EXPORT
NACA64-617 a=0.8
NACA64-617 a=0.8 |  |  |  | Cl Max: | 1.553 | at alpha= | 8 | deg
JavaFoil+Calcfoil stall+Eppler ext transition |  |  |  | L/D Max: | 50.474 | at alpha= | 4 | deg
Re: | 100000 |  |  | Cd Min: | 0.01792 | at alpha= | 0 | deg
Mach: | 0.5 |  |  | Cl=0 at alpha= | -4.7377 | deg
|  |  |  | @ Cl=0.1, Cd= | 0.020148
|  |  |  | @ Cl=0.4, Cd= | 0.019651
|  |  |  | @ Cl=0.6, Cd= | 0.018766
alpha (deg) | Cl | Cd | Cm | Cl/Cd
-20 | -0.868 | 0.33876 | -0.052 | -2.562
-19.5 | -0.84 | 0.34333 | -0.053 | -2.447
-19 | -0.812 | 0.34661 | -0.053 | -2.343
-18.5 | -0.784 | 0.31675 | -0.053 | -2.476
-18 | -0.754 | 0.30455 | -0.051 | -2.476
-17.5 | -0.726 | 0.3027 | -0.051 | -2.398
-17 | -0.698 | 0.29734 | -0.052 | -2.347
-16.5 | -0.67 | 0.2956 | -0.052 | -2.266
-16 | -0.642 | 0.27382 | -0.052 | -2.344
-15.5 | -0.612 | 0.26883 | -0.049 | -2.276
-15 | -0.584 | 0.26528 | -0.049 | -2.2
-14.5 | -0.556 | 0.25515 | -0.05 | -2.178
-14 | -0.527 | 0.25042 | -0.05 | -2.106
-13.5 | -0.499 | 0.24598 | -0.051 | -2.029
-13 | -0.471 | 0.23844 | -0.051 | -1.975
-12.5 | -0.442 | 0.21113 | -0.047 | -2.091
-12 | -0.413 | 0.2043 | -0.047 | -2.023
-11.5 | -0.385 | 0.19799 | -0.048 | -1.944
-11 | -0.357 | 0.19789 | -0.048 | -1.802
-10.5 | -0.327 | 0.14586 | -0.031 | -2.242
-10 | -0.299 | 0.12772 | -0.031 | -2.34
-9.5 | -0.27 | 0.08932 | -0.027 | -3.028
-9 | -0.385 | 0.07115 | -0.033 | -5.405
-8.5 | -0.371 | 0.07036 | -0.056 | -5.266
-8 | -0.336 | 0.06809 | -0.051 | -4.936
-7.5 | -0.294 | 0.06197 | -0.052 | -4.742
-7 | -0.246 | 0.05698 | -0.053 | -4.325
-6.5 | -0.196 | 0.05336 | -0.054 | -3.666
-6 | -0.142 | 0.04953 | -0.055 | -2.875
-5.5 | -0.088 | 0.04679 | -0.056 | -1.872
-5 | -0.032 | 0.04434 | -0.058 | -0.714
-4.5 | 0.029 | 0.02076 | -0.113 | 1.411
-4 | 0.096 | 0.02018 | -0.114 | 4.781
-3.5 | 0.164 | 0.01964 | -0.115 | 8.368
-3 | 0.233 | 0.01925 | -0.116 | 12.095
-2.5 | 0.293 | 0.02015 | -0.112 | 14.526
-2 | 0.36 | 0.01981 | -0.113 | 18.176
-1.5 | 0.428 | 0.01954 | -0.115 | 21.91
-1 | 0.497 | 0.01937 | -0.116 | 25.637
-0.5 | 0.566 | 0.01932 | -0.117 | 29.292
0 | 0.652 | 0.01792 | -0.119 | 36.419
0.5 | 0.721 | 0.01833 | -0.12 | 39.314
1 | 0.788 | 0.01884 | -0.121 | 41.846
1.5 | 0.856 | 0.01867 | -0.122 | 45.823
2 | 0.923 | 0.01961 | -0.123 | 47.044
2.5 | 0.989 | 0.02062 | -0.13 | 47.973
3 | 1.054 | 0.02146 | -0.13 | 49.109
3.5 | 1.117 | 0.02235 | -0.13 | 49.959
4 | 1.179 | 0.02336 | -0.13 | 50.474
4.5 | 1.226 | 0.02453 | -0.13 | 49.968
5 | 1.281 | 0.02583 | -0.13 | 49.581
5.5 | 1.332 | 0.02729 | -0.13 | 48.814
6 | 1.38 | 0.02895 | -0.13 | 47.665
6.5 | 1.461 | 0.0371 | -0.134 | 39.384
7 | 1.503 | 0.03953 | -0.134 | 38.022
7.5 | 1.535 | 0.04251 | -0.135 | 36.119
8 | 1.553 | 0.04536 | -0.135 | 34.226
8.5 | 1.322 | 0.06811 | -0.062 | 19.403
9 | 1.292 | 0.07627 | -0.058 | 16.945
9.5 | 1.194 | 0.09158 | -0.055 | 13.035
10 | 0.816 | 0.15732 | -0.046 | 5.186
10.5 | 0.844 | 0.18038 | -0.055 | 4.676
11 | 0.87 | 0.18421 | -0.056 | 4.724
11.5 | 0.898 | 0.21717 | -0.063 | 4.136
12 | 0.925 | 0.21135 | -0.064 | 4.376
12.5 | 0.951 | 0.2171 | -0.064 | 4.382
13 | 0.98 | 0.23332 | -0.07 | 4.199

## 16. Re 100k Mach 0.50 (2)
BIGFOIL.COM POLAR EXPORT
NACA64-617 a=0.8
NACA64-617 a=0.8 |  |  |  | Cl Max: | 1.1829 | at alpha= | 13 | deg
XFOIL ncrit=9 |  |  |  | L/D Max: | 15.93 | at alpha= | 11 | deg
Re: | 100000 |  |  | Cd Min: | 0.2896 | at alpha= | 20 | deg
Mach: | 0.5 |  |  | Cl=0 at alpha= | -0.32744 | deg
|  |  |  | @ Cl=0.1, Cd= | 0.049947
|  |  |  | @ Cl=0.4, Cd= | 0.063541
|  |  |  | @ Cl=0.6, Cd= | 0.073436
alpha (deg) | Cl | Cd | Cm | Cl/Cd
-20 | -0.4248 | 0.23431 | -0.0345 | -1.813
-19.5 | -0.4018 | 0.22725 | -0.0389 | -1.7681
-19 | -0.3977 | 0.22664 | -0.0462 | -1.7548
-18.5 | -0.3618 | 0.21326 | -0.0478 | -1.6965
-18 | -0.3413 | 0.20666 | -0.0513 | -1.6515
-17.5 | -0.3424 | 0.20509 | -0.0573 | -1.6695
-17 | -0.3092 | 0.19411 | -0.0569 | -1.5929
-16.5 | -0.313 | 0.1922 | -0.0591 | -1.6285
-16 | -0.3031 | 0.18553 | -0.0569 | -1.6337
-15.5 | -0.3026 | 0.18208 | -0.0543 | -1.6619
-15 | -0.3433 | 0.18589 | -0.0548 | -1.8468
-14.5 | -0.3116 | 0.17495 | -0.0494 | -1.7811
-14 | -0.3291 | 0.17356 | -0.0478 | -1.8962
-13.5 | -0.3339 | 0.16882 | -0.0452 | -1.9778
-13 | -0.3319 | 0.16487 | -0.0415 | -2.0131
-12 | -0.265 | 0.14808 | -0.0605 | -1.7896
-11.5 | -0.2359 | 0.13957 | -0.0689 | -1.6902
-11 | -0.2401 | 0.1349 | -0.0788 | -1.7798
-10.5 | -0.1705 | 0.12408 | -0.0831 | -1.3741
-10 | -0.1404 | 0.1163 | -0.0916 | -1.2072
-9.5 | -0.1359 | 0.11011 | -0.0978 | -1.2342
-9 | -0.0977 | 0.10285 | -0.1012 | -0.94993
-8.5 | -0.1837 | 0.0808 | -0.1193 | -2.2735
-8 | -0.1943 | 0.07264 | -0.1226 | -2.6748
-7.5 | -0.2458 | 0.06437 | -0.1249 | -3.8185
-7 | -0.3091 | 0.05906 | -0.1214 | -5.2337
-6.5 | -0.3462 | 0.05414 | -0.1171 | -6.3945
-6 | -0.3605 | 0.0501 | -0.1121 | -7.1956
-5.5 | -0.3551 | 0.04651 | -0.1079 | -7.6349
-5 | -0.3303 | 0.04341 | -0.1047 | -7.6088
-4.5 | -0.2797 | 0.04067 | -0.1036 | -6.8773
-4 | -0.2267 | 0.03888 | -0.1019 | -5.8308
-3.5 | -0.1951 | 0.03831 | -0.0972 | -5.0927
-3 | -0.129 | 0.03693 | -0.0971 | -3.4931
-2.5 | -0.1049 | 0.03615 | -0.0943 | -2.9018
-2 | -0.0659 | 0.03932 | -0.0865 | -1.676
-1.5 | -0.0485 | 0.0421 | -0.077 | -1.152
-1 | -0.0216 | 0.04436 | -0.0689 | -0.48693
-0.5 | -0.0122 | 0.04638 | -0.0595 | -0.26304
0.5 | 0.0585 | 0.04912 | -0.0553 | 1.191
1 | 0.1182 | 0.05031 | -0.0571 | 2.3494
1.5 | 0.15 | 0.05239 | -0.0572 | 2.8631
2 | 0.2058 | 0.05374 | -0.0583 | 3.8295
2.5 | 0.2355 | 0.05596 | -0.0578 | 4.2084
3 | 0.3106 | 0.05742 | -0.061 | 5.4093
3.5 | 0.3284 | 0.05991 | -0.0593 | 5.4816
4 | 0.3681 | 0.06212 | -0.0593 | 5.9256
4.5 | 0.4148 | 0.0642 | -0.0596 | 6.4611
5 | 0.4627 | 0.0663 | -0.06 | 6.9789
5.5 | 0.5061 | 0.06829 | -0.0596 | 7.411
6 | 0.5509 | 0.0708 | -0.0613 | 7.7811
6.5 | 0.6079 | 0.07386 | -0.0647 | 8.2304
7 | 0.6701 | 0.07649 | -0.0675 | 8.7606
7.5 | 0.7388 | 0.07836 | -0.0693 | 9.4283
8 | 0.7616 | 0.08248 | -0.0695 | 9.2338
8.5 | 0.8293 | 0.08331 | -0.0694 | 9.9544
9 | 0.8614 | 0.08627 | -0.0686 | 9.9849
9.5 | 0.9066 | 0.0878 | -0.0671 | 10.3257
10.5 | 1.028 | 0.0853 | -0.0607 | 12.0516
11 | 1.1613 | 0.0729 | -0.0513 | 15.93
11.5 | 1.1673 | 0.07821 | -0.0489 | 14.9252
12 | 1.169 | 0.08494 | -0.0475 | 13.7627
12.5 | 1.1783 | 0.09164 | -0.0466 | 12.8579
13 | 1.1829 | 0.09955 | -0.0469 | 11.8825
13.5 | 1.1686 | 0.11055 | -0.0502 | 10.5708
14 | 1.1343 | 0.12532 | -0.0576 | 9.0512
14.5 | 1.1196 | 0.13767 | -0.0638 | 8.1325
15 | 1.0652 | 0.15992 | -0.0791 | 6.6608
15.5 | 1.034 | 0.18115 | -0.0931 | 5.708
16 | 1.0296 | 0.19652 | -0.1026 | 5.2392
16.5 | 1.0341 | 0.20978 | -0.1107 | 4.9294
17 | 1.0433 | 0.222 | -0.1181 | 4.6995
17.5 | 1.0583 | 0.23361 | -0.1244 | 4.5302
18.5 | 1.104 | 0.26619 | -0.1367 | 4.1474
19 | 1.0951 | 0.27127 | -0.148 | 4.0369
19.5 | 1.1231 | 0.28047 | -0.1512 | 4.0043
20 | 1.1367 | 0.2896 | -0.1581 | 3.9251

## 17. Re 250k Mach 0.00 (1)
BIGFOIL.COM POLAR EXPORT
NACA64-617 a=0.8
NACA64-617 a=0.8 |  |  |  | Cl Max: | 1.71 | at alpha= | 13 | deg
JavaFoil+Calcfoil stall+Eppler ext transition |  |  |  | L/D Max: | 85.978 | at alpha= | 7 | deg
Re: | 250000 |  |  | Cd Min: | 0.01024 | at alpha= | -3 | deg
Mach: | 0 |  |  | Cl=0 at alpha= | -4.7213 | deg
|  |  |  | @ Cl=0.1, Cd= | 0.0115
|  |  |  | @ Cl=0.4, Cd= | 0.010555
|  |  |  | @ Cl=0.6, Cd= | 0.011259
alpha (deg) | Cl | Cd | Cm | Cl/Cd
-20 | -0.693 | 0.20183 | -0.024 | -3.435
-19.5 | -0.706 | 0.19086 | -0.024 | -3.699
-19 | -0.722 | 0.18624 | -0.041 | -3.874
-18.5 | -0.727 | 0.16715 | -0.025 | -4.35
-18 | -0.735 | 0.16316 | -0.025 | -4.506
-17.5 | -0.746 | 0.15579 | -0.043 | -4.788
-17 | -0.75 | 0.14871 | -0.043 | -5.044
-16.5 | -0.751 | 0.13954 | -0.044 | -5.385
-16 | -0.75 | 0.13284 | -0.044 | -5.647
-15.5 | -0.746 | 0.12662 | -0.045 | -5.893
-15 | -0.739 | 0.11966 | -0.046 | -6.177
-14.5 | -0.729 | 0.11113 | -0.047 | -6.559
-14 | -0.715 | 0.10492 | -0.047 | -6.817
-13.5 | -0.699 | 0.09813 | -0.048 | -7.12
-13 | -0.679 | 0.09154 | -0.05 | -7.42
-12.5 | -0.656 | 0.08652 | -0.051 | -7.579
-12 | -0.63 | 0.07994 | -0.054 | -7.885
-11.5 | -0.602 | 0.07429 | -0.056 | -8.102
-11 | -0.571 | 0.0683 | -0.059 | -8.361
-10.5 | -0.539 | 0.06201 | -0.064 | -8.688
-10 | -0.488 | 0.06574 | -0.046 | -7.419
-9.5 | -0.446 | 0.06186 | -0.046 | -7.213
-9 | -0.403 | 0.05842 | -0.046 | -6.904
-8.5 | -0.36 | 0.055 | -0.049 | -6.54
-8 | -0.315 | 0.0521 | -0.049 | -6.037
-7.5 | -0.269 | 0.04868 | -0.053 | -5.526
-7 | -0.261 | 0.01639 | -0.098 | -15.957
-6.5 | -0.206 | 0.01571 | -0.099 | -13.106
-6 | -0.149 | 0.01507 | -0.1 | -9.897
-5.5 | -0.091 | 0.013 | -0.101 | -7.035
-5 | -0.034 | 0.01268 | -0.106 | -2.705
-4.5 | 0.027 | 0.01202 | -0.106 | 2.246
-4 | 0.089 | 0.01135 | -0.107 | 7.803
-3.5 | 0.15 | 0.01218 | -0.108 | 12.339
-3 | 0.212 | 0.01024 | -0.108 | 20.709
-2.5 | 0.275 | 0.01032 | -0.109 | 26.605
-2 | 0.336 | 0.01045 | -0.11 | 32.207
-1.5 | 0.398 | 0.01055 | -0.11 | 37.76
-1 | 0.46 | 0.01071 | -0.111 | 42.931
-0.5 | 0.522 | 0.01086 | -0.111 | 48.022
0 | 0.575 | 0.01117 | -0.112 | 51.452
0.5 | 0.634 | 0.01138 | -0.113 | 55.746
1 | 0.694 | 0.01162 | -0.113 | 59.754
1.5 | 0.754 | 0.01186 | -0.114 | 63.564
2 | 0.814 | 0.01209 | -0.114 | 67.318
2.5 | 0.873 | 0.01235 | -0.115 | 70.705
3 | 0.932 | 0.01261 | -0.115 | 73.908
3.5 | 0.991 | 0.01293 | -0.116 | 76.667
4 | 1.05 | 0.01324 | -0.116 | 79.302
4.5 | 1.1 | 0.0136 | -0.117 | 80.923
5 | 1.155 | 0.01394 | -0.117 | 82.891
5.5 | 1.209 | 0.01433 | -0.118 | 84.41
6 | 1.262 | 0.01482 | -0.118 | 85.14
6.5 | 1.314 | 0.01532 | -0.119 | 85.758
7 | 1.364 | 0.01586 | -0.119 | 85.978
7.5 | 1.409 | 0.02492 | -0.119 | 56.533
8 | 1.454 | 0.026 | -0.12 | 55.914
8.5 | 1.497 | 0.02736 | -0.12 | 54.715
9 | 1.537 | 0.0286 | -0.121 | 53.723
9.5 | 1.574 | 0.02998 | -0.121 | 52.493
10 | 1.607 | 0.03157 | -0.121 | 50.913
10.5 | 1.636 | 0.0332 | -0.121 | 49.294
11 | 1.662 | 0.035 | -0.122 | 47.489
11.5 | 1.683 | 0.03704 | -0.122 | 45.437
12 | 1.697 | 0.03905 | -0.122 | 43.47
12.5 | 1.706 | 0.04145 | -0.122 | 41.167
13 | 1.71 | 0.04391 | -0.122 | 38.951
13.5 | 1.709 | 0.04678 | -0.122 | 36.536
14 | 1.693 | 0.05088 | -0.121 | 33.279
14.5 | 1.462 | 0.11177 | -0.065 | 13.079
15 | 1.453 | 0.11866 | -0.063 | 12.25
15.5 | 1.441 | 0.12544 | -0.06 | 11.491
16 | 1.424 | 0.13311 | -0.056 | 10.701
16.5 | 1.405 | 0.14222 | -0.059 | 9.88
17 | 1.38 | 0.15077 | -0.056 | 9.153
17.5 | 1.353 | 0.1578 | -0.054 | 8.574
18 | 1.324 | 0.16863 | -0.054 | 7.854

## 18. Re 250k Mach 0.00 (2)
BIGFOIL.COM POLAR EXPORT
NACA64-617 a=0.8
NACA64-617 a=0.8 |  |  |  | Cl Max: | 1.4408 | at alpha= | 19.5 | deg
XFOIL ncrit=9 |  |  |  | L/D Max: | 85.8752 | at alpha= | 8 | deg
Re: | 250000 |  |  | Cd Min: | 0.15226 | at alpha= | -15.5 | deg
Mach: | 0 |  |  | Cl=0 at alpha= | -4.6674 | deg
|  |  |  | @ Cl=0.1, Cd= | 0.012229
|  |  |  | @ Cl=0.4, Cd= | 0.013507
|  |  |  | @ Cl=0.6, Cd= | 0.013717
alpha (deg) | Cl | Cd | Cm | Cl/Cd
-15.5 | -0.3517 | 0.15226 | -0.0593 | -2.3099
-15 | -0.336 | 0.15028 | -0.0517 | -2.2358
-14.5 | -0.3226 | 0.14514 | -0.0538 | -2.2227
-14 | -0.3125 | 0.13433 | -0.0634 | -2.3264
-13.5 | -0.2788 | 0.1278 | -0.0685 | -2.1815
-13 | -0.2917 | 0.11327 | -0.0835 | -2.5753
-12.5 | -0.2444 | 0.10826 | -0.0864 | -2.2575
-12 | -0.2168 | 0.10061 | -0.0936 | -2.1549
-11.5 | -0.2255 | 0.08484 | -0.1096 | -2.6579
-11 | -0.4295 | 0.04851 | -0.1364 | -8.8538
-10.5 | -0.489 | 0.03878 | -0.1303 | -12.6096
-10 | -0.4712 | 0.03502 | -0.1272 | -13.4552
-9.5 | -0.4429 | 0.03147 | -0.1248 | -14.0737
-9 | -0.4056 | 0.02791 | -0.1231 | -14.5324
-8.5 | -0.3623 | 0.02508 | -0.1218 | -14.4458
-8 | -0.3175 | 0.02319 | -0.1205 | -13.6912
-7.5 | -0.2694 | 0.02155 | -0.1193 | -12.5012
-7 | -0.2225 | 0.02029 | -0.1181 | -10.966
-6.5 | -0.1776 | 0.01854 | -0.1168 | -9.5793
-6 | -0.1277 | 0.01737 | -0.116 | -7.3518
-5.5 | -0.0808 | 0.01615 | -0.1153 | -5.0031
-5 | -0.0312 | 0.01492 | -0.115 | -2.0912
-4.5 | 0.0157 | 0.0123 | -0.1158 | 1.2764
-4 | 0.0687 | 0.0121 | -0.1154 | 5.6777
-3.5 | 0.1246 | 0.01233 | -0.1151 | 10.1054
-3 | 0.1821 | 0.01254 | -0.1151 | 14.5215
-2.5 | 0.2367 | 0.01293 | -0.1144 | 18.3063
-2 | 0.2911 | 0.01335 | -0.1137 | 21.8052
-1.5 | 0.3485 | 0.01347 | -0.1138 | 25.8723
-1 | 0.4036 | 0.01351 | -0.1139 | 29.8742
-0.5 | 0.4606 | 0.01355 | -0.1145 | 33.9926
0 | 0.5183 | 0.01353 | -0.1152 | 38.3075
0.5 | 0.5735 | 0.01369 | -0.1154 | 41.8919
1 | 0.632 | 0.01375 | -0.1163 | 45.9636
1.5 | 0.686 | 0.01396 | -0.1164 | 49.1404
2 | 0.744 | 0.01411 | -0.1172 | 52.7286
2.5 | 0.7979 | 0.01441 | -0.1173 | 55.3713
3 | 0.8537 | 0.01462 | -0.1178 | 58.3926
3.5 | 0.9101 | 0.01498 | -0.1184 | 60.7543
4 | 0.9613 | 0.0153 | -0.118 | 62.8301
4.5 | 1.0202 | 0.01554 | -0.1188 | 65.6499
5 | 1.068 | 0.01586 | -0.1179 | 67.3392
5.5 | 1.1245 | 0.01606 | -0.1182 | 70.0187
6 | 1.1752 | 0.01602 | -0.1174 | 73.3583
6.5 | 1.2226 | 0.01583 | -0.1158 | 77.2331
7 | 1.2661 | 0.01579 | -0.1136 | 80.1837
7.5 | 1.3013 | 0.01558 | -0.1097 | 83.5237
8 | 1.3345 | 0.01554 | -0.1058 | 85.8752
8.5 | 1.3646 | 0.01596 | -0.102 | 85.5013
9 | 1.3785 | 0.01678 | -0.0955 | 82.1514
9.5 | 1.3842 | 0.01822 | -0.0886 | 75.9715
10 | 1.3654 | 0.02132 | -0.0795 | 64.0432
10.5 | 1.3381 | 0.02598 | -0.0712 | 51.505
11 | 1.3134 | 0.03149 | -0.0651 | 41.7085
11.5 | 1.2947 | 0.03741 | -0.0607 | 34.6084
12 | 1.2807 | 0.04357 | -0.0577 | 29.3941
12.5 | 1.2727 | 0.04964 | -0.0555 | 25.6386
13 | 1.2707 | 0.05546 | -0.054 | 22.912
13.5 | 1.277 | 0.06058 | -0.0531 | 21.0796
14 | 1.2831 | 0.06586 | -0.0523 | 19.4822
14.5 | 1.2929 | 0.07082 | -0.0519 | 18.2561
15 | 1.3062 | 0.07534 | -0.0513 | 17.3374
15.5 | 1.322 | 0.07971 | -0.051 | 16.5851
16 | 1.3425 | 0.08319 | -0.0502 | 16.1378
16.5 | 1.3608 | 0.08739 | -0.0501 | 15.5716
17 | 1.3788 | 0.09156 | -0.0501 | 15.059
17.5 | 1.4036 | 0.09473 | -0.0495 | 14.8168
18 | 1.4102 | 0.10077 | -0.0505 | 13.9942
18.5 | 1.4175 | 0.10672 | -0.0516 | 13.2824
19 | 1.4224 | 0.11298 | -0.0533 | 12.5898
19.5 | 1.4408 | 0.11723 | -0.0537 | 12.2904
20 | 1.4155 | 0.12841 | -0.0588 | 11.0233

## 19. Re 250k Mach 0.10 (1)
BIGFOIL.COM POLAR EXPORT
NACA64-617 a=0.8
NACA64-617 a=0.8 |  |  |  | Cl Max: | 1.703 | at alpha= | 13 | deg
JavaFoil+Calcfoil stall+Eppler ext transition |  |  |  | L/D Max: | 85.678 | at alpha= | 7 | deg
Re: | 250000 |  |  | Cd Min: | 0.01029 | at alpha= | -3 | deg
Mach: | 0.1 |  |  | Cl=0 at alpha= | -4.7213 | deg
|  |  |  | @ Cl=0.1, Cd= | 0.012359
|  |  |  | @ Cl=0.4, Cd= | 0.01061
|  |  |  | @ Cl=0.6, Cd= | 0.01134
alpha (deg) | Cl | Cd | Cm | Cl/Cd
-20 | -0.651 | 0.20859 | -0.024 | -3.12
-19.5 | -0.67 | 0.19616 | -0.04 | -3.417
-19 | -0.685 | 0.18913 | -0.04 | -3.623
-18.5 | -0.699 | 0.17837 | -0.041 | -3.916
-18 | -0.706 | 0.16584 | -0.024 | -4.256
-17.5 | -0.715 | 0.15388 | -0.025 | -4.648
-17 | -0.722 | 0.14438 | -0.026 | -5.003
-16.5 | -0.727 | 0.13979 | -0.025 | -5.198
-16 | -0.733 | 0.13549 | -0.044 | -5.41
-15.5 | -0.732 | 0.12739 | -0.045 | -5.746
-15 | -0.727 | 0.12062 | -0.046 | -6.031
-14.5 | -0.72 | 0.11329 | -0.047 | -6.352
-14 | -0.708 | 0.10675 | -0.047 | -6.634
-13.5 | -0.693 | 0.09891 | -0.048 | -7.009
-13 | -0.675 | 0.09264 | -0.05 | -7.289
-12.5 | -0.653 | 0.08743 | -0.051 | -7.471
-12 | -0.629 | 0.08096 | -0.053 | -7.765
-11.5 | -0.601 | 0.07517 | -0.056 | -7.992
-11 | -0.57 | 0.06939 | -0.059 | -8.219
-10.5 | -0.528 | 0.07022 | -0.046 | -7.512
-10 | -0.489 | 0.0663 | -0.047 | -7.376
-9.5 | -0.447 | 0.0623 | -0.046 | -7.183
-9 | -0.405 | 0.05843 | -0.048 | -6.93
-8.5 | -0.361 | 0.05521 | -0.048 | -6.537
-8 | -0.316 | 0.05228 | -0.049 | -6.038
-7.5 | -0.27 | 0.04887 | -0.053 | -5.527
-7 | -0.262 | 0.01649 | -0.098 | -15.91
-6.5 | -0.207 | 0.01581 | -0.099 | -13.071
-6 | -0.15 | 0.01516 | -0.1 | -9.883
-5.5 | -0.092 | 0.01306 | -0.101 | -7.037
-5 | -0.034 | 0.01268 | -0.107 | -2.718
-4.5 | 0.027 | 0.01215 | -0.107 | 2.235
-4 | 0.089 | 0.01238 | -0.108 | 7.188
-3.5 | 0.151 | 0.01226 | -0.108 | 12.321
-3 | 0.213 | 0.01029 | -0.109 | 20.716
-2.5 | 0.276 | 0.01038 | -0.109 | 26.607
-2 | 0.338 | 0.01046 | -0.11 | 32.323
-1.5 | 0.4 | 0.01061 | -0.111 | 37.74
-1 | 0.462 | 0.01074 | -0.111 | 43.042
-0.5 | 0.524 | 0.01089 | -0.112 | 48.138
0 | 0.577 | 0.01126 | -0.112 | 51.279
0.5 | 0.637 | 0.01147 | -0.113 | 55.603
1 | 0.698 | 0.01166 | -0.114 | 59.812
1.5 | 0.758 | 0.01191 | -0.114 | 63.594
2 | 0.818 | 0.01214 | -0.115 | 67.359
2.5 | 0.877 | 0.01241 | -0.115 | 70.672
3 | 0.937 | 0.01268 | -0.116 | 73.888
3.5 | 0.996 | 0.01299 | -0.116 | 76.655
4 | 1.055 | 0.01331 | -0.117 | 79.241
4.5 | 1.105 | 0.01367 | -0.117 | 80.867
5 | 1.161 | 0.01402 | -0.118 | 82.758
5.5 | 1.215 | 0.01447 | -0.118 | 83.965
6 | 1.268 | 0.01493 | -0.119 | 84.919
6.5 | 1.319 | 0.01544 | -0.119 | 85.474
7 | 1.37 | 0.01599 | -0.12 | 85.678
7.5 | 1.414 | 0.02514 | -0.12 | 56.261
8 | 1.46 | 0.02631 | -0.12 | 55.471
8.5 | 1.502 | 0.0276 | -0.121 | 54.416
9 | 1.541 | 0.02895 | -0.121 | 53.241
9.5 | 1.578 | 0.03037 | -0.122 | 51.953
10 | 1.61 | 0.03201 | -0.122 | 50.311
10.5 | 1.638 | 0.03366 | -0.122 | 48.667
11 | 1.663 | 0.03561 | -0.122 | 46.69
11.5 | 1.682 | 0.0376 | -0.122 | 44.743
12 | 1.695 | 0.03965 | -0.122 | 42.736
12.5 | 1.702 | 0.04219 | -0.122 | 40.329
13 | 1.703 | 0.04473 | -0.122 | 38.064
13.5 | 1.691 | 0.04851 | -0.121 | 34.854
14 | 1.455 | 0.10568 | -0.065 | 13.772
14.5 | 1.454 | 0.11187 | -0.07 | 12.995
15 | 1.436 | 0.11978 | -0.06 | 11.985
15.5 | 1.422 | 0.12741 | -0.06 | 11.161
16 | 1.402 | 0.13558 | -0.059 | 10.341
16.5 | 1.376 | 0.14404 | -0.057 | 9.555
17 | 1.348 | 0.15414 | -0.056 | 8.743
17.5 | 1.316 | 0.16109 | -0.055 | 8.172
18 | 1.282 | 0.1728 | -0.053 | 7.422

## 20. Re 250k Mach 0.10 (2)
BIGFOIL.COM POLAR EXPORT
NACA64-617 a=0.8
NACA64-617 a=0.8 |  |  |  | Cl Max: | 1.4197 | at alpha= | 19.5 | deg
XFOIL ncrit=9 |  |  |  | L/D Max: | 85.2102 | at alpha= | 8 | deg
Re: | 250000 |  |  | Cd Min: | 0.15372 | at alpha= | -15.5 | deg
Mach: | 0.1 |  |  | Cl=0 at alpha= | -4.666 | deg
|  |  |  | @ Cl=0.1, Cd= | 0.012248
|  |  |  | @ Cl=0.4, Cd= | 0.013559
|  |  |  | @ Cl=0.6, Cd= | 0.013798
alpha (deg) | Cl | Cd | Cm | Cl/Cd
-15.5 | -0.3476 | 0.15372 | -0.0584 | -2.2613
-15 | -0.3365 | 0.15115 | -0.0515 | -2.2263
-14.5 | -0.3184 | 0.14543 | -0.0547 | -2.1894
-14 | -0.3068 | 0.13489 | -0.0642 | -2.2744
-13.5 | -0.2734 | 0.12824 | -0.0694 | -2.1319
-13 | -0.2842 | 0.11411 | -0.0841 | -2.4906
-12.5 | -0.2378 | 0.10897 | -0.087 | -2.1823
-12 | -0.2102 | 0.10112 | -0.0946 | -2.0787
-11.5 | -0.2157 | 0.08609 | -0.1099 | -2.5055
-11 | -0.4006 | 0.04845 | -0.1396 | -8.2683
-10.5 | -0.4812 | 0.03941 | -0.132 | -12.2101
-10 | -0.4682 | 0.03567 | -0.1286 | -13.1259
-9.5 | -0.4423 | 0.03206 | -0.126 | -13.796
-9 | -0.4068 | 0.02851 | -0.1241 | -14.2687
-8.5 | -0.3638 | 0.02549 | -0.1227 | -14.2723
-8 | -0.3192 | 0.0235 | -0.1213 | -13.583
-7.5 | -0.2716 | 0.02183 | -0.1201 | -12.4416
-7 | -0.2237 | 0.02044 | -0.1189 | -10.9442
-6.5 | -0.1786 | 0.0187 | -0.1175 | -9.5508
-5.5 | -0.0813 | 0.01624 | -0.1159 | -5.0062
-5 | -0.0316 | 0.01506 | -0.1156 | -2.0983
-4.5 | 0.0157 | 0.01265 | -0.1162 | 1.2411
-4 | 0.0689 | 0.01212 | -0.116 | 5.6848
-3.5 | 0.1247 | 0.01235 | -0.1157 | 10.0972
-3 | 0.1821 | 0.0126 | -0.1156 | 14.4524
-2.5 | 0.2378 | 0.01297 | -0.1149 | 18.3346
-2 | 0.2925 | 0.01341 | -0.1143 | 21.8121
-1.5 | 0.3491 | 0.01355 | -0.1141 | 25.7638
-1 | 0.4057 | 0.01356 | -0.1145 | 29.9189
-0.5 | 0.4622 | 0.01363 | -0.1149 | 33.9105
0 | 0.5213 | 0.01361 | -0.1157 | 38.3027
0.5 | 0.576 | 0.01377 | -0.1159 | 41.8301
1 | 0.6357 | 0.01384 | -0.117 | 45.9321
1.5 | 0.6891 | 0.01405 | -0.1169 | 49.0463
2 | 0.7484 | 0.0142 | -0.1178 | 52.7042
2.5 | 0.8011 | 0.01452 | -0.1177 | 55.1722
3 | 0.8586 | 0.01472 | -0.1183 | 58.3288
3.5 | 0.9131 | 0.01512 | -0.1185 | 60.3902
4 | 0.9662 | 0.01542 | -0.1184 | 62.6589
4.5 | 1.023 | 0.01571 | -0.1188 | 65.1178
5 | 1.0736 | 0.016 | -0.1182 | 67.1
5.5 | 1.128 | 0.01626 | -0.1182 | 69.3727
6 | 1.183 | 0.01616 | -0.1179 | 73.2054
6.5 | 1.2305 | 0.01598 | -0.1162 | 77.0025
7 | 1.2737 | 0.01591 | -0.1139 | 80.0566
7.5 | 1.3049 | 0.01576 | -0.1092 | 82.7982
8 | 1.3378 | 0.0157 | -0.1051 | 85.2102
8.5 | 1.367 | 0.01614 | -0.101 | 84.6964
9 | 1.3792 | 0.01705 | -0.0943 | 80.8915
9.5 | 1.3823 | 0.01866 | -0.0871 | 74.0782
10 | 1.3604 | 0.02207 | -0.0778 | 61.6402
10.5 | 1.3325 | 0.02696 | -0.0699 | 49.4251
11 | 1.3069 | 0.03273 | -0.0639 | 39.9297
11.5 | 1.2888 | 0.03879 | -0.0599 | 33.2251
12 | 1.2746 | 0.0451 | -0.057 | 28.2616
12.5 | 1.2672 | 0.05124 | -0.055 | 24.7307
13.5 | 1.2727 | 0.06227 | -0.0528 | 20.4384
14 | 1.2802 | 0.06747 | -0.0521 | 18.9744
14.5 | 1.2896 | 0.07251 | -0.0516 | 17.7851
15 | 1.3048 | 0.07692 | -0.051 | 16.9631
15.5 | 1.3207 | 0.0813 | -0.0508 | 16.2448
16 | 1.3416 | 0.08488 | -0.05 | 15.8058
16.5 | 1.36 | 0.08914 | -0.0498 | 15.2569
17 | 1.3786 | 0.0933 | -0.0498 | 14.776
17.5 | 1.3986 | 0.09733 | -0.0495 | 14.3697
18 | 1.4034 | 0.10376 | -0.0507 | 13.5254
18.5 | 1.4073 | 0.11033 | -0.0522 | 12.7554
19 | 1.4087 | 0.11729 | -0.0544 | 12.0104
19.5 | 1.4197 | 0.1227 | -0.0557 | 11.5705
20 | 1.3928 | 0.13456 | -0.0614 | 10.3508

## 21. Re 250k Mach 0.25 (1)
BIGFOIL.COM POLAR EXPORT
NACA64-617 a=0.8
NACA64-617 a=0.8 |  |  |  | Cl Max: | 1.667 | at alpha= | 11.5 | deg
JavaFoil+Calcfoil stall+Eppler ext transition |  |  |  | L/D Max: | 83.955 | at alpha= | 6.5 | deg
Re: | 250000 |  |  | Cd Min: | 0.01047 | at alpha= | -3 | deg
Mach: | 0.25 |  |  | Cl=0 at alpha= | -4.7258 | deg
|  |  |  | @ Cl=0.1, Cd= | 0.012609
|  |  |  | @ Cl=0.4, Cd= | 0.010729
|  |  |  | @ Cl=0.6, Cd= | 0.01151
alpha (deg) | Cl | Cd | Cm | Cl/Cd
-18.5 | -0.393 | 0.21151 | -0.04 | -1.858
-18 | -0.439 | 0.20575 | -0.041 | -2.136
-17.5 | -0.482 | 0.18891 | -0.042 | -2.551
-17 | -0.52 | 0.17769 | -0.042 | -2.927
-16.5 | -0.554 | 0.16511 | -0.043 | -3.355
-16 | -0.583 | 0.15017 | -0.043 | -3.882
-15.5 | -0.604 | 0.14123 | -0.025 | -4.273
-15 | -0.622 | 0.12979 | -0.025 | -4.789
-14.5 | -0.634 | 0.12074 | -0.026 | -5.251
-14 | -0.64 | 0.11148 | -0.026 | -5.744
-13.5 | -0.641 | 0.10406 | -0.027 | -6.158
-13 | -0.64 | 0.10115 | -0.049 | -6.328
-12.5 | -0.629 | 0.09215 | -0.05 | -6.825
-12 | -0.612 | 0.08646 | -0.051 | -7.083
-11.5 | -0.591 | 0.08087 | -0.052 | -7.304
-11 | -0.565 | 0.07517 | -0.054 | -7.51
-10.5 | -0.535 | 0.06958 | -0.057 | -7.683
-10 | -0.494 | 0.06781 | -0.047 | -7.279
-9.5 | -0.453 | 0.06353 | -0.048 | -7.137
-9 | -0.411 | 0.05969 | -0.048 | -6.891
-8.5 | -0.367 | 0.05633 | -0.049 | -6.524
-8 | -0.322 | 0.05293 | -0.05 | -6.088
-7.5 | -0.276 | 0.04976 | -0.052 | -5.542
-7 | -0.228 | 0.04721 | -0.053 | -4.827
-6.5 | -0.179 | 0.04439 | -0.055 | -4.039
-6 | -0.153 | 0.01574 | -0.103 | -9.727
-5.5 | -0.094 | 0.01481 | -0.103 | -6.346
-5 | -0.034 | 0.01233 | -0.104 | -2.752
-4.5 | 0.028 | 0.01285 | -0.11 | 2.168
-4 | 0.091 | 0.01264 | -0.11 | 7.228
-3.5 | 0.155 | 0.01242 | -0.111 | 12.488
-3 | 0.219 | 0.01047 | -0.112 | 20.925
-2.5 | 0.284 | 0.01053 | -0.112 | 26.947
-2 | 0.348 | 0.01063 | -0.113 | 32.686
-1.5 | 0.411 | 0.01075 | -0.114 | 38.264
-1 | 0.475 | 0.01096 | -0.114 | 43.367
-0.5 | 0.539 | 0.01112 | -0.115 | 48.444
0 | 0.592 | 0.01148 | -0.115 | 51.614
0.5 | 0.654 | 0.01171 | -0.116 | 55.864
1 | 0.716 | 0.01197 | -0.117 | 59.802
1.5 | 0.778 | 0.0122 | -0.117 | 63.729
2 | 0.839 | 0.01245 | -0.118 | 67.409
2.5 | 0.9 | 0.01276 | -0.118 | 70.517
3 | 0.961 | 0.01306 | -0.119 | 73.565
3.5 | 1.022 | 0.0134 | -0.119 | 76.268
4 | 1.082 | 0.01376 | -0.12 | 78.668
4.5 | 1.133 | 0.01413 | -0.121 | 80.191
5 | 1.19 | 0.01456 | -0.121 | 81.735
5.5 | 1.245 | 0.01502 | -0.122 | 82.88
6 | 1.298 | 0.0155 | -0.122 | 83.782
6.5 | 1.35 | 0.01608 | -0.122 | 83.955
7 | 1.401 | 0.01673 | -0.123 | 83.699
7.5 | 1.445 | 0.02659 | -0.123 | 54.347
8 | 1.489 | 0.02796 | -0.123 | 53.242
8.5 | 1.529 | 0.02943 | -0.124 | 51.951
9 | 1.565 | 0.03101 | -0.124 | 50.48
9.5 | 1.596 | 0.03276 | -0.124 | 48.719
10 | 1.622 | 0.03462 | -0.125 | 46.856
10.5 | 1.644 | 0.03658 | -0.125 | 44.924
11 | 1.659 | 0.03877 | -0.125 | 42.793
11.5 | 1.667 | 0.04143 | -0.125 | 40.25
12 | 1.664 | 0.044 | -0.125 | 37.821
12.5 | 1.652 | 0.04719 | -0.125 | 35
13 | 1.41 | 0.09871 | -0.07 | 14.288
13.5 | 1.387 | 0.10669 | -0.062 | 12.997
14 | 1.36 | 0.11464 | -0.057 | 11.865
14.5 | 1.329 | 0.12289 | -0.056 | 10.812
15 | 1.291 | 0.13101 | -0.055 | 9.854
15.5 | 1.247 | 0.13971 | -0.054 | 8.923
16 | 1.193 | 0.15037 | -0.052 | 7.935
16.5 | 1.13 | 0.16364 | -0.053 | 6.908

## 22. Re 250k Mach 0.25 (2)
BIGFOIL.COM POLAR EXPORT
NACA64-617 a=0.8
NACA64-617 a=0.8 |  |  |  | Cl Max: | 1.3771 | at alpha= | 9 | deg
XFOIL ncrit=9 |  |  |  | L/D Max: | 81.0258 | at alpha= | 8 | deg
Re: | 250000 |  |  | Cd Min: | 0.14643 | at alpha= | -14.5 | deg
Mach: | 0.25 |  |  | Cl=0 at alpha= | -4.6785 | deg
|  |  |  | @ Cl=0.1, Cd= | 0.012404
|  |  |  | @ Cl=0.4, Cd= | 0.013975
|  |  |  | @ Cl=0.6, Cd= | 0.014204
alpha (deg) | Cl | Cd | Cm | Cl/Cd
-14.5 | -0.3059 | 0.14643 | -0.0622 | -2.0891
-14 | -0.2776 | 0.13757 | -0.0681 | -2.0179
-13.5 | -0.2451 | 0.13013 | -0.0747 | -1.8835
-13 | -0.245 | 0.11792 | -0.0876 | -2.0777
-12.5 | -0.2026 | 0.11201 | -0.0913 | -1.8088
-12 | -0.2171 | 0.09779 | -0.1105 | -2.2201
-11.5 | -0.1746 | 0.09142 | -0.1115 | -1.9099
-11 | -0.2943 | 0.05633 | -0.1397 | -5.2246
-10.5 | -0.3341 | 0.04754 | -0.1435 | -7.0278
-10 | -0.3893 | 0.04182 | -0.1389 | -9.3089
-9.5 | -0.4232 | 0.03559 | -0.1332 | -11.891
-9 | -0.4043 | 0.03163 | -0.13 | -12.7822
-8.5 | -0.3694 | 0.02813 | -0.1278 | -13.1319
-8 | -0.3263 | 0.02535 | -0.1261 | -12.8718
-7.5 | -0.2804 | 0.0233 | -0.1246 | -12.0343
-7 | -0.2309 | 0.02152 | -0.1231 | -10.7296
-6.5 | -0.182 | 0.01963 | -0.1216 | -9.2715
-6 | -0.1343 | 0.01824 | -0.1203 | -7.3629
-5.5 | -0.0847 | 0.0169 | -0.1193 | -5.0118
-5 | -0.0326 | 0.01564 | -0.1188 | -2.0844
-4.5 | 0.0181 | 0.01422 | -0.1187 | 1.2729
-4 | 0.0666 | 0.01231 | -0.1191 | 5.4102
-3.5 | 0.1272 | 0.01248 | -0.119 | 10.1923
-3 | 0.1841 | 0.01281 | -0.1184 | 14.3716
-2.5 | 0.2413 | 0.01325 | -0.1177 | 18.2113
-2 | 0.3001 | 0.0137 | -0.117 | 21.9051
-1.5 | 0.3557 | 0.01393 | -0.1165 | 25.5348
-1 | 0.4151 | 0.01399 | -0.1172 | 29.6712
-0.5 | 0.4739 | 0.01401 | -0.1175 | 33.8258
0 | 0.5322 | 0.01412 | -0.1181 | 37.6912
0.5 | 0.592 | 0.01417 | -0.1187 | 41.7784
1 | 0.6484 | 0.01441 | -0.119 | 44.9965
1.5 | 0.7087 | 0.01451 | -0.1196 | 48.8422
2 | 0.764 | 0.01486 | -0.1197 | 51.4132
2.5 | 0.8222 | 0.01508 | -0.1201 | 54.5225
3 | 0.8796 | 0.01546 | -0.1205 | 56.8952
3.5 | 0.9334 | 0.01583 | -0.1201 | 58.964
4 | 0.9958 | 0.01614 | -0.1211 | 61.6976
4.5 | 1.0437 | 0.01662 | -0.1198 | 62.7978
5 | 1.1064 | 0.01682 | -0.1205 | 65.7788
5.5 | 1.1512 | 0.01724 | -0.1185 | 66.7749
6 | 1.2032 | 0.01727 | -0.1172 | 69.6699
6.5 | 1.2523 | 0.01706 | -0.1151 | 73.4056
7 | 1.2964 | 0.01696 | -0.1123 | 76.4387
7.5 | 1.3307 | 0.01664 | -0.1073 | 79.97
8 | 1.3507 | 0.01667 | -0.1003 | 81.0258
8.5 | 1.3692 | 0.01746 | -0.0944 | 78.4192
9 | 1.3771 | 0.01891 | -0.0875 | 72.8239
9.5 | 1.3681 | 0.02156 | -0.0793 | 63.4555
10 | 1.3356 | 0.02649 | -0.0705 | 50.419
10.5 | 1.3048 | 0.03259 | -0.064 | 40.0368
11.5 | 1.2614 | 0.04615 | -0.0566 | 27.3326
12 | 1.249 | 0.05297 | -0.0546 | 23.5794
12.5 | 1.2476 | 0.05909 | -0.0533 | 21.1136
13 | 1.25 | 0.06503 | -0.0524 | 19.2219
13.5 | 1.2542 | 0.07088 | -0.0517 | 17.6947
14 | 1.2681 | 0.0758 | -0.0511 | 16.7296

## 23. Re 250k Mach 0.50 (1)
BIGFOIL.COM POLAR EXPORT
NACA64-617 a=0.8
NACA64-617 a=0.8 |  |  |  | Cl Max: | 1.563 | at alpha= | 8 | deg
JavaFoil+Calcfoil stall+Eppler ext transition |  |  |  | L/D Max: | 76.599 | at alpha= | 5 | deg
Re: | 250000 |  |  | Cd Min: | 0.01168 | at alpha= | -1.5 | deg
Mach: | 0.5 |  |  | Cl=0 at alpha= | -4.7197 | deg
|  |  |  | @ Cl=0.1, Cd= | 0.015587
|  |  |  | @ Cl=0.4, Cd= | 0.011894
|  |  |  | @ Cl=0.6, Cd= | 0.012083
alpha (deg) | Cl | Cd | Cm | Cl/Cd
-20 | -0.868 | 0.25966 | -0.054 | -3.343
-19.5 | -0.84 | 0.2535 | -0.054 | -3.314
-19 | -0.812 | 0.2651 | -0.054 | -3.063
-18.5 | -0.784 | 0.24629 | -0.055 | -3.184
-18 | -0.754 | 0.23808 | -0.053 | -3.168
-17.5 | -0.726 | 0.22762 | -0.053 | -3.19
-17 | -0.698 | 0.22553 | -0.053 | -3.095
-16.5 | -0.67 | 0.22372 | -0.053 | -2.994
-16 | -0.642 | 0.21062 | -0.053 | -3.047
-15.5 | -0.612 | 0.20813 | -0.05 | -2.941
-15 | -0.584 | 0.20421 | -0.05 | -2.859
-14.5 | -0.556 | 0.18498 | -0.05 | -3.004
-14 | -0.527 | 0.18058 | -0.051 | -2.921
-13.5 | -0.499 | 0.1761 | -0.051 | -2.835
-13 | -0.471 | 0.17705 | -0.052 | -2.659
-12.5 | -0.442 | 0.16268 | -0.048 | -2.714
-12 | -0.413 | 0.1588 | -0.049 | -2.603
-11.5 | -0.385 | 0.15332 | -0.049 | -2.511
-11 | -0.357 | 0.14913 | -0.049 | -2.391
-10.5 | -0.329 | 0.15292 | -0.053 | -2.151
-10 | -0.3 | 0.10895 | -0.051 | -2.753
-9.5 | -0.271 | 0.07607 | -0.029 | -3.556
-9 | -0.387 | 0.07094 | -0.055 | -5.452
-8.5 | -0.371 | 0.06311 | -0.058 | -5.879
-8 | -0.336 | 0.05833 | -0.053 | -5.764
-7.5 | -0.294 | 0.05365 | -0.054 | -5.481
-7 | -0.247 | 0.05065 | -0.054 | -4.868
-6.5 | -0.196 | 0.04728 | -0.056 | -4.14
-6 | -0.143 | 0.04452 | -0.058 | -3.203
-5.5 | -0.103 | 0.01751 | -0.113 | -5.872
-5 | -0.037 | 0.01678 | -0.114 | -2.22
-4.5 | 0.029 | 0.01616 | -0.115 | 1.825
-4 | 0.097 | 0.01561 | -0.116 | 6.223
-3.5 | 0.166 | 0.01509 | -0.117 | 10.966
-3 | 0.234 | 0.01359 | -0.118 | 17.252
-2.5 | 0.303 | 0.01277 | -0.119 | 23.739
-2 | 0.373 | 0.01199 | -0.12 | 31.089
-1.5 | 0.46 | 0.01168 | -0.126 | 39.377
-1 | 0.531 | 0.01185 | -0.127 | 44.839
-0.5 | 0.602 | 0.01209 | -0.128 | 49.816
0 | 0.659 | 0.01268 | -0.128 | 51.961
0.5 | 0.728 | 0.01298 | -0.129 | 56.045
1 | 0.796 | 0.01333 | -0.13 | 59.748
1.5 | 0.865 | 0.01366 | -0.13 | 63.302
2 | 0.933 | 0.01406 | -0.131 | 66.335
2.5 | 1.001 | 0.01445 | -0.132 | 69.253
3 | 1.068 | 0.0149 | -0.132 | 71.699
3.5 | 1.136 | 0.01539 | -0.133 | 73.763
4 | 1.203 | 0.01593 | -0.133 | 75.469
4.5 | 1.254 | 0.0165 | -0.134 | 76.017
5 | 1.314 | 0.01716 | -0.134 | 76.599
5.5 | 1.372 | 0.01795 | -0.135 | 76.396
6 | 1.425 | 0.01881 | -0.135 | 75.773
6.5 | 1.471 | 0.03062 | -0.135 | 48.04
7 | 1.513 | 0.03268 | -0.136 | 46.308
7.5 | 1.546 | 0.03519 | -0.136 | 43.927
8 | 1.563 | 0.03766 | -0.136 | 41.512
8.5 | 1.56 | 0.04053 | -0.136 | 38.491
9 | 1.299 | 0.06757 | -0.072 | 19.222
9.5 | 1.195 | 0.07605 | -0.059 | 15.71
10 | 0.816 | 0.11778 | -0.047 | 6.927
10.5 | 0.844 | 0.13173 | -0.056 | 6.404
11 | 0.87 | 0.14047 | -0.056 | 6.196
11.5 | 0.898 | 0.15678 | -0.063 | 5.729
12 | 0.925 | 0.16316 | -0.064 | 5.668
12.5 | 0.951 | 0.164 | -0.064 | 5.801
13 | 0.98 | 0.17489 | -0.07 | 5.602

## 24. Re 250k Mach 0.50 (2)
BIGFOIL.COM POLAR EXPORT
NACA64-617 a=0.8
NACA64-617 a=0.8 |  |  |  | Cl Max: | 1.3183 | at alpha= | 9 | deg
XFOIL ncrit=9 |  |  |  | L/D Max: | 46.4156 | at alpha= | 3 | deg
Re: | 250000 |  |  | Cd Min: | 0.23108 | at alpha= | -20 | deg
Mach: | 0.5 |  |  | Cl=0 at alpha= | -4.638 | deg
|  |  |  | @ Cl=0.1, Cd= | 0.014767
|  |  |  | @ Cl=0.4, Cd= | 0.016
|  |  |  | @ Cl=0.6, Cd= | 0.016644
alpha (deg) | Cl | Cd | Cm | Cl/Cd
-20 | -0.4209 | 0.23108 | -0.0337 | -1.8214
-19.5 | -0.4073 | 0.22423 | -0.0411 | -1.8164
-19 | -0.3784 | 0.21567 | -0.044 | -1.7545
-18.5 | -0.3552 | 0.20878 | -0.0481 | -1.7013
-18 | -0.3402 | 0.20168 | -0.0538 | -1.6868
-17.5 | -0.3235 | 0.19437 | -0.0571 | -1.6644
-17 | -0.3097 | 0.18974 | -0.0568 | -1.6322
-16.5 | -0.3255 | 0.18698 | -0.0561 | -1.7408
-16 | -0.3099 | 0.18055 | -0.0561 | -1.7164
-15.5 | -0.2789 | 0.17138 | -0.0664 | -1.6274
-15 | -0.2401 | 0.16203 | -0.0736 | -1.4818
-14.5 | -0.2286 | 0.1527 | -0.0875 | -1.4971
-14 | -0.173 | 0.14412 | -0.0912 | -1.2004
-13 | -0.1129 | 0.12642 | -0.1086 | -0.89305
-12.5 | -0.0839 | 0.11846 | -0.1166 | -0.70826
-12 | -0.0841 | 0.10933 | -0.1255 | -0.76923
-11.5 | -0.0472 | 0.10351 | -0.1265 | -0.45599
-11 | -0.035 | 0.09755 | -0.1288 | -0.35879
-10.5 | -0.0557 | 0.08877 | -0.1341 | -0.62746
-10 | -0.0858 | 0.07097 | -0.1413 | -1.209
-9.5 | -0.1037 | 0.06141 | -0.1451 | -1.6887
-9 | -0.1483 | 0.05057 | -0.1508 | -2.9326
-8.5 | -0.1889 | 0.04262 | -0.153 | -4.4322
-8 | -0.2192 | 0.03676 | -0.1518 | -5.963
-7.5 | -0.2382 | 0.03253 | -0.1476 | -7.3225
-7 | -0.2266 | 0.02868 | -0.144 | -7.901
-6.5 | -0.1928 | 0.02532 | -0.141 | -7.6145
-6 | -0.1442 | 0.02253 | -0.1385 | -6.4004
-5.5 | -0.0885 | 0.02032 | -0.1364 | -4.3553
-5 | -0.037 | 0.01889 | -0.1339 | -1.9587
-4.5 | 0.0141 | 0.01756 | -0.1318 | 0.80296
-4 | 0.0695 | 0.01622 | -0.131 | 4.2848
-3.5 | 0.1243 | 0.01361 | -0.1322 | 9.133
-3 | 0.1861 | 0.01392 | -0.1307 | 13.3693
-2.5 | 0.2517 | 0.01448 | -0.1297 | 17.3826
-2 | 0.3186 | 0.01513 | -0.1287 | 21.0575
-1.5 | 0.3753 | 0.016 | -0.1259 | 23.4563
-1 | 0.4475 | 0.016 | -0.127 | 27.9688
-0.5 | 0.5029 | 0.01638 | -0.1256 | 30.7021
0 | 0.5758 | 0.01641 | -0.1273 | 35.0884
0.5 | 0.6276 | 0.01691 | -0.1254 | 37.1141
1 | 0.7017 | 0.01703 | -0.1273 | 41.2038
1.5 | 0.7465 | 0.01782 | -0.1244 | 41.8911
2 | 0.8154 | 0.01815 | -0.1253 | 44.9256
2.5 | 0.8574 | 0.01917 | -0.1219 | 44.7261
3 | 0.9181 | 0.01978 | -0.1214 | 46.4156
3.5 | 0.9566 | 0.02097 | -0.1175 | 45.6175
4 | 1.0063 | 0.0218 | -0.1151 | 46.1606
4.5 | 1.0122 | 0.02369 | -0.1065 | 42.7269
5 | 1.0857 | 0.02382 | -0.1068 | 45.5793
5.5 | 1.0766 | 0.02663 | -0.0973 | 40.4281
6 | 1.0863 | 0.02916 | -0.0907 | 37.2531
6.5 | 1.1289 | 0.03001 | -0.0871 | 37.6175
7 | 1.2129 | 0.02811 | -0.086 | 43.1483
7.5 | 1.2502 | 0.02873 | -0.0812 | 43.5155
8.5 | 1.3043 | 0.0308 | -0.0705 | 42.3474
9 | 1.3183 | 0.03417 | -0.0661 | 38.5806
9.5 | 1.299 | 0.04013 | -0.0609 | 32.3698
10 | 1.2649 | 0.04828 | -0.0571 | 26.1993
10.5 | 1.2354 | 0.05699 | -0.055 | 21.6775
11 | 1.2158 | 0.0655 | -0.054 | 18.5618
11.5 | 1.2063 | 0.07356 | -0.0536 | 16.3989
12 | 1.2038 | 0.08124 | -0.0534 | 14.8178
12.5 | 1.212 | 0.08797 | -0.0531 | 13.7774
13 | 1.2256 | 0.09429 | -0.0526 | 12.9982
13.5 | 1.2365 | 0.10112 | -0.0527 | 12.228
14 | 1.2406 | 0.1094 | -0.054 | 11.34

## 25. Re 500k Mach 0.00 (1)
BIGFOIL.COM POLAR EXPORT
NACA64-617 a=0.8
NACA64-617 a=0.8 |  |  |  | Cl Max: | 1.723 | at alpha= | 13 | deg
JavaFoil+Calcfoil stall+Eppler ext transition |  |  |  | L/D Max: | 111.174 | at alpha= | 7 | deg
Re: | 500000 |  |  | Cd Min: | 0.0078 | at alpha= | -1.5 | deg
Mach: | 0 |  |  | Cl=0 at alpha= | -4.7213 | deg
|  |  |  | @ Cl=0.1, Cd= | 0.010297
|  |  |  | @ Cl=0.4, Cd= | 0.0078268
|  |  |  | @ Cl=0.6, Cd= | 0.0090387
alpha (deg) | Cl | Cd | Cm | Cl/Cd
-20 | -0.698 | 0.19078 | -0.041 | -3.658
-19.5 | -0.711 | 0.18462 | -0.042 | -3.85
-19 | -0.722 | 0.1695 | -0.042 | -4.262
-18.5 | -0.733 | 0.16363 | -0.043 | -4.477
-18 | -0.741 | 0.15806 | -0.043 | -4.686
-17.5 | -0.747 | 0.1456 | -0.044 | -5.131
-17 | -0.751 | 0.13725 | -0.045 | -5.472
-16.5 | -0.753 | 0.13226 | -0.045 | -5.69
-16 | -0.751 | 0.12649 | -0.046 | -5.94
-15.5 | -0.747 | 0.11814 | -0.047 | -6.325
-15 | -0.741 | 0.11164 | -0.048 | -6.633
-14.5 | -0.731 | 0.10512 | -0.049 | -6.95
-14 | -0.718 | 0.09846 | -0.05 | -7.288
-13.5 | -0.701 | 0.09214 | -0.052 | -7.61
-13 | -0.683 | 0.08525 | -0.054 | -8.006
-12.5 | -0.66 | 0.08001 | -0.056 | -8.244
-12 | -0.635 | 0.07347 | -0.059 | -8.641
-11.5 | -0.61 | 0.06543 | -0.064 | -9.324
-11 | -0.629 | 0.03245 | -0.085 | -19.383
-10.5 | -0.603 | 0.02529 | -0.089 | -23.842
-10 | -0.489 | 0.06121 | -0.051 | -7.995
-9.5 | -0.448 | 0.05794 | -0.051 | -7.728
-9 | -0.405 | 0.05465 | -0.052 | -7.408
-8.5 | -0.424 | 0.01606 | -0.095 | -26.383
-8 | -0.372 | 0.01514 | -0.096 | -24.555
-7.5 | -0.318 | 0.0144 | -0.097 | -22.094
-7 | -0.263 | 0.0137 | -0.099 | -19.215
-6.5 | -0.216 | 0.01137 | -0.104 | -18.966
-6 | -0.156 | 0.0111 | -0.105 | -14.033
-5.5 | -0.095 | 0.01088 | -0.106 | -8.76
-5 | -0.034 | 0.01066 | -0.106 | -3.216
-4.5 | 0.027 | 0.01048 | -0.107 | 2.579
-4 | 0.089 | 0.01031 | -0.108 | 8.588
-3.5 | 0.15 | 0.01024 | -0.109 | 14.677
-3 | 0.212 | 0.00817 | -0.109 | 25.972
-2.5 | 0.275 | 0.00829 | -0.11 | 33.139
-2 | 0.337 | 0.00843 | -0.111 | 39.94
-1.5 | 0.398 | 0.0078 | -0.111 | 51.063
-1 | 0.46 | 0.00863 | -0.112 | 53.308
-0.5 | 0.522 | 0.00878 | -0.112 | 59.444
0 | 0.578 | 0.00898 | -0.113 | 64.362
0.5 | 0.638 | 0.00914 | -0.113 | 69.87
1 | 0.699 | 0.00931 | -0.114 | 75.022
1.5 | 0.759 | 0.00949 | -0.114 | 79.985
2 | 0.819 | 0.00967 | -0.115 | 84.63
2.5 | 0.878 | 0.00988 | -0.116 | 88.898
3 | 0.938 | 0.01007 | -0.116 | 93.183
3.5 | 0.997 | 0.01029 | -0.117 | 96.905
4 | 1.057 | 0.0105 | -0.117 | 100.584
4.5 | 1.107 | 0.01078 | -0.118 | 102.758
5 | 1.163 | 0.01102 | -0.118 | 105.54
5.5 | 1.218 | 0.0113 | -0.119 | 107.731
6 | 1.271 | 0.01162 | -0.119 | 109.393
6.5 | 1.323 | 0.01197 | -0.12 | 110.516
7 | 1.374 | 0.01236 | -0.12 | 111.174
7.5 | 1.413 | 0.02175 | -0.12 | 64.936
8 | 1.458 | 0.02269 | -0.12 | 64.266
8.5 | 1.501 | 0.02386 | -0.121 | 62.904
9 | 1.541 | 0.02497 | -0.121 | 61.721
9.5 | 1.579 | 0.02618 | -0.121 | 60.303
10 | 1.613 | 0.02744 | -0.122 | 58.788
10.5 | 1.644 | 0.02881 | -0.122 | 57.055
11 | 1.671 | 0.03021 | -0.122 | 55.319
11.5 | 1.693 | 0.03201 | -0.123 | 52.894
12 | 1.707 | 0.03371 | -0.123 | 50.651
12.5 | 1.717 | 0.03577 | -0.123 | 48.009
13 | 1.723 | 0.0379 | -0.123 | 45.456
13.5 | 1.723 | 0.04019 | -0.123 | 42.876
14 | 1.719 | 0.04249 | -0.123 | 40.45
14.5 | 1.71 | 0.04532 | -0.123 | 37.717
15 | 1.695 | 0.04848 | -0.123 | 34.97
15.5 | 1.677 | 0.05168 | -0.123 | 32.445
16 | 1.648 | 0.0561 | -0.122 | 29.37
16.5 | 1.611 | 0.06241 | -0.121 | 25.812
17 | 1.54 | 0.07845 | -0.116 | 19.632
17.5 | 1.368 | 0.14342 | -0.075 | 9.536
18 | 1.333 | 0.15474 | -0.07 | 8.617

## 26. Re 500k Mach 0.00 (2)
BIGFOIL.COM POLAR EXPORT
NACA64-617 a=0.8
NACA64-617 a=0.8 |  |  |  | Cl Max: | 1.4357 | at alpha= | 20 | deg
XFOIL ncrit=9 |  |  |  | L/D Max: | 108.804 | at alpha= | 7 | deg
Re: | 500000 |  |  | Cd Min: | 0.16728 | at alpha= | -17 | deg
Mach: | 0 |  |  | Cl=0 at alpha= | -4.7124 | deg
|  |  |  | @ Cl=0.1, Cd= | 0.0086321
|  |  |  | @ Cl=0.4, Cd= | 0.0090851
|  |  |  | @ Cl=0.6, Cd= | 0.0094043
alpha (deg) | Cl | Cd | Cm | Cl/Cd
-17 | -0.3322 | 0.16728 | -0.0509 | -1.9859
-15.5 | -0.2984 | 0.14396 | -0.0643 | -2.0728
-15 | -0.2963 | 0.13096 | -0.0744 | -2.2625
-14.5 | -0.5032 | 0.06945 | -0.1087 | -7.2455
-14 | -0.5628 | 0.05118 | -0.1267 | -10.9965
-13.5 | -0.5976 | 0.04276 | -0.1317 | -13.9757
-13 | -0.6215 | 0.03775 | -0.1305 | -16.4636
-12.5 | -0.6395 | 0.03442 | -0.1271 | -18.5793
-12 | -0.6512 | 0.03115 | -0.1223 | -20.9053
-11.5 | -0.6268 | 0.02859 | -0.1204 | -21.9237
-11 | -0.5957 | 0.02686 | -0.1186 | -22.178
-10.5 | -0.5591 | 0.02514 | -0.1174 | -22.2395
-10 | -0.5207 | 0.02302 | -0.1161 | -22.6195
-9.5 | -0.4772 | 0.02132 | -0.1152 | -22.3827
-9 | -0.4312 | 0.01983 | -0.1145 | -21.7448
-8.5 | -0.3862 | 0.01768 | -0.1135 | -21.8439
-8 | -0.3393 | 0.01639 | -0.113 | -20.7016
-7.5 | -0.2906 | 0.01535 | -0.1125 | -18.9316
-7 | -0.2403 | 0.01445 | -0.1122 | -16.6298
-6.5 | -0.1913 | 0.01331 | -0.112 | -14.3727
-6 | -0.1384 | 0.01262 | -0.1122 | -10.9667
-5.5 | -0.0855 | 0.01184 | -0.1124 | -7.2213
-5 | -0.031 | 0.01125 | -0.1127 | -2.7556
-4.5 | 0.0229 | 0.01035 | -0.1133 | 2.2126
-4 | 0.0746 | 0.00874 | -0.1144 | 8.5355
-3.5 | 0.1311 | 0.0085 | -0.115 | 15.4235
-3 | 0.1887 | 0.00857 | -0.1154 | 22.0187
-2.5 | 0.2464 | 0.00864 | -0.1159 | 28.5185
-2 | 0.3036 | 0.0088 | -0.1162 | 34.5
-1.5 | 0.3607 | 0.00903 | -0.1164 | 39.9446
-1 | 0.4178 | 0.00911 | -0.1168 | 45.8617
-0.5 | 0.4754 | 0.00923 | -0.1174 | 51.506
0 | 0.5325 | 0.00925 | -0.1179 | 57.5676
0.5 | 0.5898 | 0.00939 | -0.1184 | 62.8115
1 | 0.6468 | 0.00947 | -0.1189 | 68.2999
1.5 | 0.7036 | 0.00962 | -0.1194 | 73.1393
2 | 0.7602 | 0.00976 | -0.1199 | 77.8893
2.5 | 0.8171 | 0.00996 | -0.1204 | 82.0382
3 | 0.8728 | 0.0101 | -0.1207 | 86.4158
3.5 | 0.9292 | 0.01031 | -0.1211 | 90.1261
4 | 0.9841 | 0.0105 | -0.1213 | 93.7238
4.5 | 1.0387 | 0.01071 | -0.1214 | 96.9841
5 | 1.0912 | 0.01089 | -0.1211 | 100.202
5.5 | 1.1407 | 0.01103 | -0.1201 | 103.418
6 | 1.1896 | 0.01124 | -0.1191 | 105.8363
6.5 | 1.2335 | 0.01144 | -0.1172 | 107.8234
7 | 1.2741 | 0.01171 | -0.1146 | 108.8044
7.5 | 1.3101 | 0.01205 | -0.1113 | 108.722
8 | 1.3342 | 0.01256 | -0.1059 | 106.2261
8.5 | 1.3498 | 0.01348 | -0.0995 | 100.1335
9 | 1.3349 | 0.01558 | -0.089 | 85.6804
9.5 | 1.3259 | 0.0189 | -0.0818 | 70.1534
10 | 1.3163 | 0.02268 | -0.0752 | 58.0379
10.5 | 1.312 | 0.02659 | -0.0701 | 49.3419
11 | 1.3112 | 0.03069 | -0.0661 | 42.724
11.5 | 1.3116 | 0.03508 | -0.0628 | 37.3888
12 | 1.3154 | 0.03952 | -0.0603 | 33.2844
12.5 | 1.3239 | 0.04377 | -0.0584 | 30.2467
13 | 1.3294 | 0.04856 | -0.0568 | 27.3764
13.5 | 1.3433 | 0.05266 | -0.0559 | 25.5089
14 | 1.347 | 0.05804 | -0.0549 | 23.2081
14.5 | 1.3585 | 0.06272 | -0.0545 | 21.6598
15 | 1.3677 | 0.06781 | -0.0542 | 20.1696
15.5 | 1.3661 | 0.07429 | -0.0541 | 18.3887
16 | 1.3786 | 0.07928 | -0.0544 | 17.389
16.5 | 1.3883 | 0.08471 | -0.055 | 16.3889
17 | 1.3954 | 0.09053 | -0.0558 | 15.4137
17.5 | 1.3999 | 0.09655 | -0.0565 | 14.4992
18 | 1.4093 | 0.10228 | -0.0577 | 13.7788
18.5 | 1.417 | 0.10829 | -0.0592 | 13.0852
19 | 1.4238 | 0.11446 | -0.0611 | 12.4393
19.5 | 1.4311 | 0.12024 | -0.0629 | 11.902
20 | 1.4357 | 0.12662 | -0.0651 | 11.3387

## 27. Re 500k Mach 0.10 (1)
BIGFOIL.COM POLAR EXPORT
NACA64-617 a=0.8
NACA64-617 a=0.8 |  |  |  | Cl Max: | 1.715 | at alpha= | 13 | deg
JavaFoil+Calcfoil stall+Eppler ext transition |  |  |  | L/D Max: | 110.741 | at alpha= | 7 | deg
Re: | 500000 |  |  | Cd Min: | 0.00781 | at alpha= | -1.5 | deg
Mach: | 0.1 |  |  | Cl=0 at alpha= | -4.7213 | deg
|  |  |  | @ Cl=0.1, Cd= | 0.010306
|  |  |  | @ Cl=0.4, Cd= | 0.00781
|  |  |  | @ Cl=0.6, Cd= | 0.0090575
alpha (deg) | Cl | Cd | Cm | Cl/Cd
-20 | -0.655 | 0.1988 | -0.041 | -3.295
-19.5 | -0.671 | 0.18399 | -0.042 | -3.648
-19 | -0.686 | 0.17662 | -0.042 | -3.885
-18.5 | -0.7 | 0.16825 | -0.043 | -4.158
-18 | -0.711 | 0.15844 | -0.043 | -4.487
-17.5 | -0.721 | 0.14834 | -0.044 | -4.858
-17 | -0.728 | 0.13913 | -0.045 | -5.231
-16.5 | -0.732 | 0.13296 | -0.045 | -5.508
-16 | -0.734 | 0.12747 | -0.046 | -5.76
-15.5 | -0.733 | 0.119 | -0.046 | -6.159
-15 | -0.728 | 0.11303 | -0.047 | -6.445
-14.5 | -0.721 | 0.10618 | -0.048 | -6.789
-14 | -0.71 | 0.09941 | -0.05 | -7.143
-13.5 | -0.695 | 0.09281 | -0.051 | -7.493
-13 | -0.678 | 0.0866 | -0.054 | -7.829
-12.5 | -0.656 | 0.08129 | -0.055 | -8.074
-12 | -0.632 | 0.07476 | -0.058 | -8.459
-11.5 | -0.607 | 0.06783 | -0.062 | -8.945
-11 | -0.618 | 0.03783 | -0.082 | -16.35
-10.5 | -0.529 | 0.06539 | -0.05 | -8.089
-10 | -0.491 | 0.06145 | -0.052 | -7.987
-9.5 | -0.449 | 0.05827 | -0.051 | -7.703
-9 | -0.474 | 0.01762 | -0.094 | -26.9
-8.5 | -0.425 | 0.01622 | -0.096 | -26.2
-8 | -0.373 | 0.01526 | -0.097 | -24.437
-7.5 | -0.319 | 0.01453 | -0.098 | -21.985
-7 | -0.264 | 0.01379 | -0.099 | -19.163
-6.5 | -0.208 | 0.01158 | -0.1 | -17.961
-6 | -0.157 | 0.01112 | -0.105 | -14.08
-5.5 | -0.096 | 0.01088 | -0.106 | -8.798
-5 | -0.034 | 0.01067 | -0.107 | -3.228
-4.5 | 0.027 | 0.01048 | -0.108 | 2.591
-4 | 0.089 | 0.01032 | -0.108 | 8.624
-3.5 | 0.151 | 0.01024 | -0.109 | 14.746
-3 | 0.213 | 0.00817 | -0.11 | 26.101
-2.5 | 0.276 | 0.00833 | -0.111 | 33.136
-2 | 0.338 | 0.00843 | -0.111 | 40.114
-1.5 | 0.4 | 0.00781 | -0.112 | 51.254
-1 | 0.462 | 0.00869 | -0.112 | 53.194
-0.5 | 0.524 | 0.0088 | -0.113 | 59.592
0 | 0.581 | 0.00901 | -0.113 | 64.493
0.5 | 0.641 | 0.00916 | -0.114 | 69.996
1 | 0.702 | 0.00935 | -0.114 | 75.09
1.5 | 0.762 | 0.00953 | -0.115 | 80.007
2 | 0.823 | 0.00971 | -0.116 | 84.696
2.5 | 0.883 | 0.00993 | -0.116 | 88.854
3 | 0.942 | 0.01012 | -0.117 | 93.124
3.5 | 1.002 | 0.01034 | -0.117 | 96.911
4 | 1.062 | 0.01057 | -0.118 | 100.475
4.5 | 1.112 | 0.01083 | -0.118 | 102.745
5 | 1.168 | 0.01108 | -0.119 | 105.443
5.5 | 1.223 | 0.01138 | -0.119 | 107.518
6 | 1.277 | 0.01171 | -0.12 | 109.078
6.5 | 1.329 | 0.01207 | -0.12 | 110.146
7 | 1.38 | 0.01246 | -0.121 | 110.741
7.5 | 1.418 | 0.02195 | -0.12 | 64.616
8 | 1.463 | 0.02294 | -0.121 | 63.801
8.5 | 1.506 | 0.02412 | -0.121 | 62.456
9 | 1.546 | 0.02528 | -0.122 | 61.163
9.5 | 1.583 | 0.02646 | -0.122 | 59.829
10 | 1.617 | 0.02782 | -0.122 | 58.103
10.5 | 1.647 | 0.02918 | -0.123 | 56.428
11 | 1.672 | 0.03078 | -0.123 | 54.341
11.5 | 1.692 | 0.03253 | -0.123 | 52.024
12 | 1.705 | 0.03428 | -0.123 | 49.736
12.5 | 1.713 | 0.03643 | -0.123 | 47.019
13 | 1.715 | 0.0386 | -0.124 | 44.438
13.5 | 1.712 | 0.04114 | -0.123 | 41.626
14 | 1.705 | 0.04343 | -0.124 | 39.266
14.5 | 1.692 | 0.04669 | -0.123 | 36.233
15 | 1.673 | 0.04974 | -0.123 | 33.634
15.5 | 1.649 | 0.0536 | -0.123 | 30.771
16 | 1.615 | 0.05879 | -0.122 | 27.47
16.5 | 1.559 | 0.069 | -0.119 | 22.598
17 | 1.368 | 0.13537 | -0.08 | 10.109
17.5 | 1.327 | 0.14762 | -0.072 | 8.99
18 | 1.287 | 0.15819 | -0.064 | 8.136

## 28. Re 500k Mach 0.10 (2)
BIGFOIL.COM POLAR EXPORT
NACA64-617 a=0.8
NACA64-617 a=0.8 |  |  |  | Cl Max: | 1.4282 | at alpha= | 20 | deg
XFOIL ncrit=9 |  |  |  | L/D Max: | 108.323 | at alpha= | 7 | deg
Re: | 500000 |  |  | Cd Min: | 0.16791 | at alpha= | -17 | deg
Mach: | 0.1 |  |  | Cl=0 at alpha= | -4.7114 | deg
|  |  |  | @ Cl=0.1, Cd= | 0.0087264
|  |  |  | @ Cl=0.4, Cd= | 0.0090946
|  |  |  | @ Cl=0.6, Cd= | 0.0094338
alpha (deg) | Cl | Cd | Cm | Cl/Cd
-17 | -0.3305 | 0.16791 | -0.0511 | -1.9683
-16.5 | -0.3356 | 0.1571 | -0.056 | -2.1362
-15.5 | -0.2943 | 0.14435 | -0.0651 | -2.0388
-15 | -0.2915 | 0.13147 | -0.0753 | -2.2172
-14.5 | -0.4635 | 0.07645 | -0.1055 | -6.0628
-14 | -0.522 | 0.0566 | -0.1241 | -9.2226
-13.5 | -0.5648 | 0.04605 | -0.132 | -12.2649
-13 | -0.5936 | 0.04009 | -0.132 | -14.8067
-12.5 | -0.6161 | 0.03614 | -0.1295 | -17.0476
-12 | -0.6362 | 0.03226 | -0.125 | -19.721
-11.5 | -0.6192 | 0.02969 | -0.1224 | -20.8555
-11 | -0.5913 | 0.02781 | -0.1203 | -21.2621
-10.5 | -0.5574 | 0.02593 | -0.1189 | -21.4963
-10 | -0.5209 | 0.02358 | -0.1174 | -22.0908
-9.5 | -0.4786 | 0.02173 | -0.1163 | -22.0249
-9 | -0.4328 | 0.02013 | -0.1155 | -21.5002
-8.5 | -0.3874 | 0.018 | -0.1145 | -21.5222
-8 | -0.3405 | 0.0166 | -0.1139 | -20.512
-7.5 | -0.2918 | 0.01551 | -0.1134 | -18.8137
-7 | -0.2416 | 0.01457 | -0.113 | -16.582
-6.5 | -0.1923 | 0.01343 | -0.1127 | -14.3187
-6 | -0.1394 | 0.01271 | -0.1128 | -10.9677
-5.5 | -0.0862 | 0.01191 | -0.113 | -7.2376
-5 | -0.0314 | 0.01131 | -0.1133 | -2.7763
-4.5 | 0.023 | 0.01048 | -0.1139 | 2.1947
-4 | 0.0751 | 0.00889 | -0.115 | 8.4477
-3.5 | 0.1314 | 0.00852 | -0.1155 | 15.4225
-3 | 0.1894 | 0.0086 | -0.116 | 22.0233
-2.5 | 0.2475 | 0.00868 | -0.1164 | 28.5138
-2 | 0.305 | 0.00883 | -0.1167 | 34.5413
-1 | 0.4199 | 0.00915 | -0.1173 | 45.8907
-0.5 | 0.4777 | 0.00926 | -0.1179 | 51.5875
0 | 0.5353 | 0.0093 | -0.1184 | 57.5591
0.5 | 0.5928 | 0.00942 | -0.1189 | 62.9299
1 | 0.6503 | 0.00953 | -0.1195 | 68.2371
1.5 | 0.7072 | 0.00966 | -0.1199 | 73.2091
2.5 | 0.8213 | 0.01 | -0.1208 | 82.13
3 | 0.8776 | 0.01016 | -0.1212 | 86.378
3.5 | 0.9347 | 0.0104 | -0.1217 | 89.875
4 | 0.9894 | 0.01057 | -0.1217 | 93.6045
4.5 | 1.0449 | 0.0108 | -0.1219 | 96.75
5 | 1.0972 | 0.01096 | -0.1214 | 100.1095
5.5 | 1.1467 | 0.0111 | -0.1204 | 103.3063
6 | 1.1956 | 0.01131 | -0.1193 | 105.7118
6.5 | 1.2393 | 0.01153 | -0.1172 | 107.4848
7 | 1.2793 | 0.01181 | -0.1144 | 108.3235
7.5 | 1.3129 | 0.01215 | -0.1105 | 108.0576
8 | 1.3375 | 0.01271 | -0.1052 | 105.2321
8.5 | 1.3507 | 0.01374 | -0.0984 | 98.3042
9 | 1.3334 | 0.01605 | -0.0877 | 83.0779
9.5 | 1.3236 | 0.01951 | -0.0805 | 67.8421
10 | 1.3138 | 0.02341 | -0.0741 | 56.1213
10.5 | 1.308 | 0.02754 | -0.0691 | 47.4946
11 | 1.307 | 0.03179 | -0.0652 | 41.1136
11.5 | 1.3077 | 0.03629 | -0.0621 | 36.0347
12 | 1.3123 | 0.04076 | -0.0597 | 32.1958
12.5 | 1.3206 | 0.04515 | -0.0579 | 29.2492
13 | 1.3265 | 0.04999 | -0.0564 | 26.5353
13.5 | 1.3395 | 0.0543 | -0.0554 | 24.6685
14 | 1.3404 | 0.0601 | -0.0546 | 22.3028
14.5 | 1.354 | 0.06466 | -0.0542 | 20.9403
15 | 1.3624 | 0.06996 | -0.054 | 19.474
15.5 | 1.3623 | 0.07636 | -0.054 | 17.8405
16 | 1.374 | 0.08155 | -0.0544 | 16.8486
16.5 | 1.3833 | 0.08714 | -0.055 | 15.8745
17 | 1.3897 | 0.09312 | -0.0559 | 14.9238
17.5 | 1.3965 | 0.09897 | -0.0566 | 14.1103
18 | 1.4051 | 0.10488 | -0.0579 | 13.3972
18.5 | 1.4122 | 0.1111 | -0.0596 | 12.7111
19 | 1.4186 | 0.1174 | -0.0616 | 12.0835
19.5 | 1.427 | 0.12284 | -0.063 | 11.6167
20 | 1.4282 | 0.13025 | -0.066 | 10.9651

## 29. Re 500k Mach 0.25 (1)
BIGFOIL.COM POLAR EXPORT
NACA64-617 a=0.8
NACA64-617 a=0.8 |  |  |  | Cl Max: | 1.678 | at alpha= | 11.5 | deg
JavaFoil+Calcfoil stall+Eppler ext transition |  |  |  | L/D Max: | 108.314 | at alpha= | 7 | deg
Re: | 500000 |  |  | Cd Min: | 0.00788 | at alpha= | -2 | deg
Mach: | 0.25 |  |  | Cl=0 at alpha= | -4.7222 | deg
|  |  |  | @ Cl=0.1, Cd= | 0.01048
|  |  |  | @ Cl=0.4, Cd= | 0.0085321
|  |  |  | @ Cl=0.6, Cd= | 0.0092035
alpha (deg) | Cl | Cd | Cm | Cl/Cd
-18.5 | -0.393 | 0.19852 | -0.041 | -1.981
-18 | -0.44 | 0.18155 | -0.042 | -2.422
-17.5 | -0.482 | 0.17134 | -0.043 | -2.814
-17 | -0.521 | 0.16163 | -0.043 | -3.22
-16.5 | -0.554 | 0.14761 | -0.044 | -3.756
-16 | -0.584 | 0.13941 | -0.045 | -4.186
-15.5 | -0.607 | 0.13505 | -0.045 | -4.498
-15 | -0.626 | 0.1241 | -0.046 | -5.043
-14.5 | -0.639 | 0.11784 | -0.047 | -5.419
-14 | -0.645 | 0.10842 | -0.048 | -5.951
-13.5 | -0.646 | 0.10023 | -0.049 | -6.444
-13 | -0.641 | 0.09398 | -0.05 | -6.817
-12.5 | -0.63 | 0.08694 | -0.052 | -7.251
-12 | -0.614 | 0.08072 | -0.054 | -7.61
-11.5 | -0.593 | 0.07542 | -0.056 | -7.861
-11 | -0.568 | 0.06928 | -0.059 | -8.198
-10.5 | -0.54 | 0.06214 | -0.064 | -8.698
-10 | -0.495 | 0.06326 | -0.051 | -7.819
-9.5 | -0.455 | 0.05933 | -0.052 | -7.663
-9 | -0.412 | 0.05574 | -0.052 | -7.4
-8.5 | -0.427 | 0.01816 | -0.097 | -23.534
-8 | -0.379 | 0.01612 | -0.099 | -23.526
-7.5 | -0.325 | 0.0152 | -0.1 | -21.398
-7 | -0.27 | 0.01444 | -0.101 | -18.67
-6.5 | -0.212 | 0.01376 | -0.102 | -15.442
-6 | -0.154 | 0.01157 | -0.103 | -13.311
-5.5 | -0.098 | 0.01109 | -0.109 | -8.856
-5 | -0.035 | 0.0109 | -0.11 | -3.245
-4.5 | 0.028 | 0.01071 | -0.111 | 2.601
-4 | 0.091 | 0.01049 | -0.111 | 8.708
-3.5 | 0.155 | 0.01042 | -0.112 | 14.889
-3 | 0.219 | 0.00834 | -0.113 | 26.248
-2.5 | 0.284 | 0.00848 | -0.114 | 33.453
-2 | 0.348 | 0.00788 | -0.114 | 44.123
-1.5 | 0.411 | 0.00867 | -0.114 | 47.441
-1 | 0.475 | 0.00883 | -0.115 | 53.787
-0.5 | 0.539 | 0.00895 | -0.116 | 60.221
0 | 0.596 | 0.00919 | -0.116 | 64.876
0.5 | 0.658 | 0.0094 | -0.117 | 69.985
1 | 0.72 | 0.0096 | -0.117 | 75.036
1.5 | 0.782 | 0.00979 | -0.118 | 79.931
2 | 0.844 | 0.00996 | -0.119 | 84.773
2.5 | 0.906 | 0.01019 | -0.119 | 88.866
3 | 0.967 | 0.0104 | -0.12 | 92.952
3.5 | 1.028 | 0.01066 | -0.12 | 96.465
4 | 1.089 | 0.0109 | -0.121 | 99.95
4.5 | 1.141 | 0.01119 | -0.121 | 101.991
5 | 1.198 | 0.01146 | -0.122 | 104.48
5.5 | 1.254 | 0.01179 | -0.122 | 106.338
6 | 1.308 | 0.01214 | -0.123 | 107.745
6.5 | 1.361 | 0.01259 | -0.123 | 108.055
7 | 1.411 | 0.01303 | -0.124 | 108.314
7.5 | 1.449 | 0.02324 | -0.123 | 62.358
8 | 1.493 | 0.02441 | -0.124 | 61.172
8.5 | 1.533 | 0.02565 | -0.124 | 59.775
9 | 1.57 | 0.02705 | -0.125 | 58.06
9.5 | 1.603 | 0.02848 | -0.125 | 56.295
10 | 1.631 | 0.03006 | -0.125 | 54.263
10.5 | 1.653 | 0.03167 | -0.126 | 52.182
11 | 1.669 | 0.03362 | -0.126 | 49.628
11.5 | 1.678 | 0.03588 | -0.126 | 46.758
12 | 1.676 | 0.03813 | -0.126 | 43.96
12.5 | 1.666 | 0.04073 | -0.126 | 40.913
13 | 1.648 | 0.04358 | -0.126 | 37.817
13.5 | 1.621 | 0.04689 | -0.126 | 34.573
14 | 1.583 | 0.05069 | -0.125 | 31.225
14.5 | 1.518 | 0.05945 | -0.122 | 25.539
15 | 1.304 | 0.11926 | -0.076 | 10.938
15.5 | 1.252 | 0.12937 | -0.066 | 9.675
16 | 1.196 | 0.1392 | -0.062 | 8.595
16.5 | 1.133 | 0.15044 | -0.061 | 7.53

## 30. Re 500k Mach 0.25 (2)
BIGFOIL.COM POLAR EXPORT
NACA64-617 a=0.8
NACA64-617 a=0.8 |  |  |  | Cl Max: | 1.384 | at alpha= | 19 | deg
XFOIL ncrit=9 |  |  |  | L/D Max: | 105.47 | at alpha= | 6.5 | deg
Re: | 500000 |  |  | Cd Min: | 0.15515 | at alpha= | 20 | deg
Mach: | 0.25 |  |  | Cl=0 at alpha= | -4.7039 | deg
|  |  |  | @ Cl=0.1, Cd= | 0.0093508
|  |  |  | @ Cl=0.4, Cd= | 0.0093156
|  |  |  | @ Cl=0.6, Cd= | 0.0096504
alpha (deg) | Cl | Cd | Cm | Cl/Cd
-15.5 | -0.2729 | 0.14621 | -0.0702 | -1.8665
-15 | -0.2677 | 0.13403 | -0.0804 | -1.9973
-14.5 | -0.2267 | 0.1296 | -0.0848 | -1.7492
-14 | -0.2354 | 0.11539 | -0.0964 | -2.04
-13.5 | -0.1999 | 0.11144 | -0.0988 | -1.7938
-13 | -0.3108 | 0.0748 | -0.1187 | -4.1551
-12.5 | -0.3622 | 0.06014 | -0.1275 | -6.0226
-12 | -0.4219 | 0.04884 | -0.1332 | -8.6384
-11.5 | -0.4689 | 0.04076 | -0.1343 | -11.5039
-11 | -0.4996 | 0.03511 | -0.1325 | -14.2296
-10.5 | -0.5174 | 0.03137 | -0.1282 | -16.4935
-10 | -0.5071 | 0.02757 | -0.1252 | -18.3932
-9.5 | -0.4783 | 0.02452 | -0.123 | -19.5065
-9 | -0.4383 | 0.02217 | -0.1215 | -19.77
-8.5 | -0.3925 | 0.02025 | -0.1203 | -19.3827
-8 | -0.3465 | 0.01785 | -0.1191 | -19.4118
-7.5 | -0.2975 | 0.01649 | -0.1182 | -18.0412
-7 | -0.2471 | 0.01534 | -0.1175 | -16.1082
-6.5 | -0.1957 | 0.01431 | -0.1169 | -13.6758
-6 | -0.1441 | 0.01325 | -0.1165 | -10.8755
-5.5 | -0.0895 | 0.01245 | -0.1165 | -7.1888
-5 | -0.0334 | 0.01179 | -0.1167 | -2.8329
-4.5 | 0.023 | 0.01105 | -0.1171 | 2.0814
-4 | 0.0778 | 0.00979 | -0.1179 | 7.9469
-3.5 | 0.1334 | 0.00869 | -0.1187 | 15.351
-3 | 0.1933 | 0.00873 | -0.1191 | 22.142
-2.5 | 0.2533 | 0.00886 | -0.1195 | 28.5892
-2 | 0.3129 | 0.00903 | -0.1198 | 34.6512
-1.5 | 0.3719 | 0.00924 | -0.12 | 40.2489
-1 | 0.4314 | 0.0094 | -0.1204 | 45.8936
-0.5 | 0.4907 | 0.00947 | -0.1208 | 51.8163
0 | 0.5506 | 0.0096 | -0.1214 | 57.3542
0.5 | 0.6094 | 0.00966 | -0.1218 | 63.0849
1 | 0.6688 | 0.00982 | -0.1223 | 68.1059
1.5 | 0.7274 | 0.00992 | -0.1227 | 73.3266
2 | 0.7869 | 0.01015 | -0.1232 | 77.5271
2.5 | 0.8449 | 0.01029 | -0.1235 | 82.1088
3 | 0.9042 | 0.01053 | -0.124 | 85.8689
3.5 | 0.9616 | 0.01074 | -0.1241 | 89.5345
4 | 1.0193 | 0.01097 | -0.1242 | 92.917
4.5 | 1.0751 | 0.0112 | -0.1239 | 95.9911
5 | 1.1304 | 0.0114 | -0.1235 | 99.1579
5.5 | 1.1796 | 0.01156 | -0.1218 | 102.0415
6 | 1.2276 | 0.01178 | -0.1199 | 104.2105
6.5 | 1.2688 | 0.01203 | -0.1168 | 105.4697
7 | 1.3013 | 0.01237 | -0.112 | 105.1981
7.5 | 1.3291 | 0.01289 | -0.1066 | 103.1109
8 | 1.3508 | 0.01374 | -0.1007 | 98.3115
8.5 | 1.3525 | 0.01549 | -0.0924 | 87.3144
9 | 1.3264 | 0.01889 | -0.0816 | 70.217
9.5 | 1.3106 | 0.02311 | -0.0746 | 56.7114
10 | 1.2981 | 0.02786 | -0.0689 | 46.5937
10.5 | 1.2911 | 0.0328 | -0.0647 | 39.3628
11 | 1.2879 | 0.03786 | -0.0614 | 34.0174
11.5 | 1.289 | 0.04293 | -0.0589 | 30.0256
12 | 1.294 | 0.04795 | -0.057 | 26.9864
12.5 | 1.3029 | 0.05284 | -0.0557 | 24.6575
13 | 1.3098 | 0.05815 | -0.0546 | 22.5245
13.5 | 1.3176 | 0.06355 | -0.054 | 20.7333
14 | 1.3222 | 0.06951 | -0.0536 | 19.0217
14.5 | 1.332 | 0.07505 | -0.0535 | 17.7482
15 | 1.3361 | 0.08139 | -0.0537 | 16.416
15.5 | 1.3435 | 0.08744 | -0.054 | 15.3648
16 | 1.3531 | 0.0934 | -0.0547 | 14.4872
16.5 | 1.361 | 0.09968 | -0.0557 | 13.6537
17 | 1.3676 | 0.10595 | -0.0566 | 12.908
17.5 | 1.3747 | 0.11259 | -0.0582 | 12.2098
18 | 1.3794 | 0.11966 | -0.0603 | 11.5277
18.5 | 1.3822 | 0.1271 | -0.0631 | 10.8749
19 | 1.384 | 0.13436 | -0.0658 | 10.3007
19.5 | 1.375 | 0.14432 | -0.0709 | 9.5274
20 | 1.3621 | 0.15515 | -0.077 | 8.7792

## 31. Re 500k Mach 0.50 (1)
BIGFOIL.COM POLAR EXPORT
NACA64-617 a=0.8
NACA64-617 a=0.8 |  |  |  | Cl Max: | 1.571 | at alpha= | 8 | deg
JavaFoil+Calcfoil stall+Eppler ext transition |  |  |  | L/D Max: | 98.65 | at alpha= | 5.5 | deg
Re: | 500000 |  |  | Cd Min: | 0.00908 | at alpha= | -2.5 | deg
Mach: | 0.5 |  |  | Cl=0 at alpha= | -4.7239 | deg
|  |  |  | @ Cl=0.1, Cd= | 0.011777
|  |  |  | @ Cl=0.4, Cd= | 0.0092132
|  |  |  | @ Cl=0.6, Cd= | 0.0097335
alpha (deg) | Cl | Cd | Cm | Cl/Cd
-20 | -0.868 | 0.22261 | -0.054 | -3.899
-19.5 | -0.84 | 0.21976 | -0.054 | -3.823
-19 | -0.812 | 0.22208 | -0.054 | -3.657
-18.5 | -0.784 | 0.209 | -0.055 | -3.753
-18 | -0.755 | 0.20389 | -0.053 | -3.701
-17.5 | -0.726 | 0.19271 | -0.053 | -3.768
-17 | -0.698 | 0.18778 | -0.053 | -3.717
-16.5 | -0.67 | 0.18461 | -0.053 | -3.628
-16 | -0.642 | 0.17655 | -0.054 | -3.635
-15.5 | -0.612 | 0.1723 | -0.051 | -3.553
-15 | -0.584 | 0.1688 | -0.051 | -3.459
-14.5 | -0.556 | 0.15952 | -0.051 | -3.483
-14 | -0.527 | 0.15533 | -0.052 | -3.396
-13.5 | -0.499 | 0.1513 | -0.052 | -3.3
-13 | -0.471 | 0.14885 | -0.052 | -3.163
-12.5 | -0.442 | 0.13425 | -0.049 | -3.289
-12 | -0.413 | 0.13199 | -0.049 | -3.132
-11.5 | -0.385 | 0.12703 | -0.049 | -3.031
-11 | -0.357 | 0.124 | -0.05 | -2.876
-10.5 | -0.329 | 0.08809 | -0.054 | -3.735
-10 | -0.3 | 0.0999 | -0.051 | -3.004
-9.5 | -0.271 | 0.06956 | -0.031 | -3.889
-9 | -0.387 | 0.0674 | -0.057 | -5.744
-8.5 | -0.371 | 0.05969 | -0.06 | -6.221
-8 | -0.337 | 0.05459 | -0.055 | -6.164
-7.5 | -0.294 | 0.05066 | -0.056 | -5.809
-7 | -0.247 | 0.04706 | -0.059 | -5.251
-6.5 | -0.229 | 0.01653 | -0.112 | -13.853
-6 | -0.168 | 0.01561 | -0.114 | -10.741
-5.5 | -0.103 | 0.01477 | -0.115 | -7.005
-5 | -0.037 | 0.0137 | -0.116 | -2.734
-4.5 | 0.03 | 0.01269 | -0.117 | 2.335
-4 | 0.098 | 0.01179 | -0.118 | 8.279
-3.5 | 0.173 | 0.01132 | -0.124 | 15.292
-3 | 0.244 | 0.01119 | -0.125 | 21.851
-2.5 | 0.317 | 0.00908 | -0.126 | 34.95
-2 | 0.389 | 0.00919 | -0.126 | 42.281
-1.5 | 0.46 | 0.00934 | -0.127 | 49.234
-1 | 0.531 | 0.00951 | -0.128 | 55.883
-0.5 | 0.602 | 0.00974 | -0.128 | 61.845
0 | 0.662 | 0.01015 | -0.129 | 65.252
0.5 | 0.732 | 0.01036 | -0.13 | 70.59
1 | 0.8 | 0.01066 | -0.13 | 75.085
1.5 | 0.869 | 0.01095 | -0.131 | 79.425
2 | 0.938 | 0.01123 | -0.132 | 83.532
2.5 | 1.007 | 0.0115 | -0.132 | 87.536
3 | 1.075 | 0.01185 | -0.133 | 90.689
3.5 | 1.143 | 0.01218 | -0.134 | 93.776
4 | 1.21 | 0.01259 | -0.134 | 96.161
4.5 | 1.263 | 0.01298 | -0.135 | 97.278
5 | 1.324 | 0.01347 | -0.135 | 98.294
5.5 | 1.382 | 0.01401 | -0.136 | 98.65
6 | 1.436 | 0.0146 | -0.136 | 98.37
6.5 | 1.476 | 0.02681 | -0.136 | 55.051
7 | 1.52 | 0.02858 | -0.136 | 53.208
7.5 | 1.554 | 0.0307 | -0.137 | 50.607
8 | 1.571 | 0.0329 | -0.137 | 47.753
8.5 | 1.568 | 0.03544 | -0.137 | 44.26
9 | 1.53 | 0.03873 | -0.137 | 39.496
9.5 | 1.406 | 0.04282 | -0.137 | 32.845
10 | 0.816 | 0.10056 | -0.049 | 8.116
10.5 | 0.844 | 0.11128 | -0.056 | 7.582
11 | 0.87 | 0.1177 | -0.057 | 7.395
11.5 | 0.898 | 0.13204 | -0.063 | 6.803
12 | 0.925 | 0.13503 | -0.064 | 6.85
12.5 | 0.951 | 0.13674 | -0.065 | 6.958
13 | 0.98 | 0.1483 | -0.071 | 6.607

## 32. Re 500k Mach 0.50 (2)
BIGFOIL.COM POLAR EXPORT
NACA64-617 a=0.8
NACA64-617 a=0.8 |  |  |  | Cl Max: | 1.3855 | at alpha= | 7.5 | deg
XFOIL ncrit=9 |  |  |  | L/D Max: | 90.5556 | at alpha= | 5.5 | deg
Re: | 500000 |  |  | Cd Min: | 0.22854 | at alpha= | -20 | deg
Mach: | 0.5 |  |  | Cl=0 at alpha= | -4.6611 | deg
|  |  |  | @ Cl=0.1, Cd= | 0.011921
|  |  |  | @ Cl=0.4, Cd= | 0.010126
|  |  |  | @ Cl=0.6, Cd= | 0.010733
alpha (deg) | Cl | Cd | Cm | Cl/Cd
-20 | -0.4233 | 0.22854 | -0.0347 | -1.8522
-19 | -0.3764 | 0.2136 | -0.044 | -1.7622
-18.5 | -0.3537 | 0.20661 | -0.0487 | -1.7119
-18 | -0.3403 | 0.19784 | -0.0547 | -1.7201
-17 | -0.2819 | 0.18266 | -0.0661 | -1.5433
-16.5 | -0.2577 | 0.17144 | -0.077 | -1.5031
-16 | -0.2216 | 0.16298 | -0.0839 | -1.3597
-15.5 | -0.1989 | 0.1537 | -0.0917 | -1.2941
-15 | -0.187 | 0.1454 | -0.0991 | -1.2861
-14.5 | -0.1545 | 0.13992 | -0.0998 | -1.1042
-14 | -0.1626 | 0.13108 | -0.1065 | -1.2405
-13.5 | -0.1293 | 0.12614 | -0.1057 | -1.0251
-13 | -0.1135 | 0.12015 | -0.1077 | -0.94465
-12.5 | -0.1288 | 0.11001 | -0.1153 | -1.1708
-12 | -0.1075 | 0.10387 | -0.1156 | -1.0349
-11.5 | -0.0896 | 0.09818 | -0.1171 | -0.91261
-11 | -0.1027 | 0.08596 | -0.1227 | -1.1947
-10.5 | -0.1076 | 0.07705 | -0.1265 | -1.3965
-10 | -0.1569 | 0.05977 | -0.1368 | -2.6251
-9.5 | -0.2098 | 0.04668 | -0.1453 | -4.4944
-9 | -0.2467 | 0.0382 | -0.1488 | -6.4581
-8.5 | -0.2717 | 0.03187 | -0.1491 | -8.5253
-8 | -0.2848 | 0.02712 | -0.1467 | -10.5015
-7.5 | -0.28 | 0.02357 | -0.1429 | -11.8795
-7 | -0.2471 | 0.02058 | -0.1401 | -12.0068
-6.5 | -0.2007 | 0.0183 | -0.1375 | -10.9672
-6 | -0.148 | 0.01671 | -0.1353 | -8.857
-5.5 | -0.0975 | 0.0151 | -0.1332 | -6.457
-5 | -0.0404 | 0.01401 | -0.1319 | -2.8837
-4.5 | 0.0192 | 0.01298 | -0.1313 | 1.4792
-4 | 0.0826 | 0.01221 | -0.1311 | 6.7649
-3.5 | 0.1453 | 0.01117 | -0.1314 | 13.0081
-3 | 0.2063 | 0.00953 | -0.1326 | 21.6474
-2.5 | 0.275 | 0.00968 | -0.1327 | 28.4091
-2 | 0.3425 | 0.00987 | -0.1327 | 34.7011
-1.5 | 0.4098 | 0.01017 | -0.1326 | 40.295
-1 | 0.4761 | 0.01045 | -0.1324 | 45.5598
-0.5 | 0.5434 | 0.01064 | -0.1328 | 51.0714
0 | 0.61 | 0.01075 | -0.133 | 56.7442
0.5 | 0.677 | 0.01095 | -0.1333 | 61.8265
1 | 0.7427 | 0.01114 | -0.1334 | 66.6697
1.5 | 0.8108 | 0.01141 | -0.1338 | 71.0605
2 | 0.8743 | 0.01169 | -0.1335 | 74.7904
2.5 | 0.9402 | 0.01196 | -0.1333 | 78.612
3 | 1.0062 | 0.01237 | -0.1331 | 81.342
3.5 | 1.0671 | 0.01273 | -0.132 | 83.8256
4 | 1.135 | 0.01312 | -0.1317 | 86.5091
4.5 | 1.1878 | 0.01355 | -0.1288 | 87.6605
5 | 1.2526 | 0.0139 | -0.1276 | 90.1151
5.5 | 1.2877 | 0.01422 | -0.1211 | 90.5556
6 | 1.3179 | 0.01473 | -0.1139 | 89.4705
6.5 | 1.3467 | 0.01547 | -0.107 | 87.0524
7 | 1.3665 | 0.01665 | -0.0992 | 82.0721
7.5 | 1.3855 | 0.01833 | -0.092 | 75.5865
8 | 1.383 | 0.02136 | -0.0836 | 64.7472
8.5 | 1.342 | 0.02731 | -0.074 | 49.1395
9 | 1.3029 | 0.03445 | -0.067 | 37.82
9.5 | 1.2723 | 0.04187 | -0.0623 | 30.3869
10 | 1.2524 | 0.0491 | -0.0595 | 25.5071
10.5 | 1.2427 | 0.0563 | -0.0578 | 22.0728
11 | 1.2396 | 0.06335 | -0.0566 | 19.5675
11.5 | 1.2439 | 0.07009 | -0.0559 | 17.7472
12 | 1.2472 | 0.07723 | -0.0556 | 16.1492
12.5 | 1.2531 | 0.08437 | -0.0556 | 14.8524

## 33. Re 750k Mach 0.00 (1)
BIGFOIL.COM POLAR EXPORT
NACA64-617 a=0.8
NACA64-617 a=0.8 |  |  |  | Cl Max: | 1.729 | at alpha= | 13 | deg
JavaFoil+Calcfoil stall+Eppler ext transition |  |  |  | L/D Max: | 125.326 | at alpha= | 7 | deg
Re: | 750000 |  |  | Cd Min: | 0.00716 | at alpha= | 0 | deg
Mach: | 0 |  |  | Cl=0 at alpha= | -4.7213 | deg
|  |  |  | @ Cl=0.1, Cd= | 0.0093556
|  |  |  | @ Cl=0.4, Cd= | 0.0075971
|  |  |  | @ Cl=0.6, Cd= | 0.0074933
alpha (deg) | Cl | Cd | Cm | Cl/Cd
-20 | -0.698 | 0.18339 | -0.042 | -3.809
-19.5 | -0.711 | 0.17687 | -0.042 | -4.022
-19 | -0.723 | 0.16517 | -0.043 | -4.377
-18.5 | -0.733 | 0.15848 | -0.044 | -4.626
-18 | -0.741 | 0.14896 | -0.044 | -4.976
-17.5 | -0.748 | 0.14178 | -0.045 | -5.274
-17 | -0.752 | 0.13344 | -0.046 | -5.634
-16.5 | -0.754 | 0.12627 | -0.047 | -5.968
-16 | -0.752 | 0.12179 | -0.047 | -6.178
-15.5 | -0.749 | 0.11448 | -0.048 | -6.539
-15 | -0.742 | 0.10751 | -0.049 | -6.898
-14.5 | -0.732 | 0.10138 | -0.05 | -7.219
-14 | -0.719 | 0.0944 | -0.052 | -7.62
-13.5 | -0.703 | 0.08836 | -0.054 | -7.961
-13 | -0.685 | 0.08109 | -0.057 | -8.451
-12.5 | -0.663 | 0.07563 | -0.059 | -8.768
-12 | -0.644 | 0.06577 | -0.065 | -9.784
-11.5 | -0.665 | 0.03286 | -0.084 | -20.247
-11 | -0.643 | 0.02551 | -0.088 | -25.187
-10.5 | -0.609 | 0.02203 | -0.09 | -27.622
-10 | -0.571 | 0.01802 | -0.092 | -31.669
-9.5 | -0.525 | 0.01656 | -0.093 | -31.692
-9 | -0.476 | 0.01541 | -0.095 | -30.906
-8.5 | -0.426 | 0.01451 | -0.096 | -29.332
-8 | -0.373 | 0.01371 | -0.097 | -27.223
-7.5 | -0.319 | 0.01305 | -0.098 | -24.483
-7 | -0.275 | 0.01062 | -0.103 | -25.884
-6.5 | -0.216 | 0.01034 | -0.104 | -20.857
-6 | -0.156 | 0.01004 | -0.105 | -15.525
-5.5 | -0.095 | 0.00984 | -0.106 | -9.68
-5 | -0.034 | 0.00969 | -0.106 | -3.538
-4.5 | 0.027 | 0.00954 | -0.107 | 2.833
-4 | 0.089 | 0.00937 | -0.108 | 9.449
-3.5 | 0.15 | 0.00929 | -0.109 | 16.173
-3 | 0.212 | 0.00726 | -0.109 | 29.238
-2.5 | 0.275 | 0.00736 | -0.11 | 37.343
-2 | 0.337 | 0.00746 | -0.111 | 45.095
-1.5 | 0.398 | 0.00759 | -0.112 | 52.505
-1 | 0.46 | 0.00781 | -0.112 | 58.941
-0.5 | 0.522 | 0.00799 | -0.113 | 65.268
0 | 0.58 | 0.00716 | -0.113 | 81.077
0.5 | 0.64 | 0.00816 | -0.114 | 78.525
1 | 0.701 | 0.00833 | -0.114 | 84.112
1.5 | 0.761 | 0.00848 | -0.115 | 89.689
2 | 0.821 | 0.00865 | -0.115 | 94.966
2.5 | 0.881 | 0.0088 | -0.116 | 100.078
3 | 0.941 | 0.00899 | -0.117 | 104.612
3.5 | 1 | 0.00919 | -0.117 | 108.904
4 | 1.06 | 0.0094 | -0.118 | 112.781
4.5 | 1.111 | 0.0096 | -0.118 | 115.665
5 | 1.167 | 0.00982 | -0.119 | 118.786
5.5 | 1.222 | 0.01007 | -0.119 | 121.336
6 | 1.275 | 0.01037 | -0.12 | 122.977
6.5 | 1.328 | 0.01068 | -0.12 | 124.369
7 | 1.379 | 0.011 | -0.121 | 125.326
7.5 | 1.415 | 0.02015 | -0.12 | 70.218
8 | 1.46 | 0.02104 | -0.12 | 69.405
8.5 | 1.503 | 0.02209 | -0.121 | 68.061
9 | 1.544 | 0.0231 | -0.121 | 66.838
9.5 | 1.581 | 0.02421 | -0.122 | 65.319
10 | 1.616 | 0.02537 | -0.122 | 63.704
10.5 | 1.647 | 0.02668 | -0.122 | 61.737
11 | 1.675 | 0.02795 | -0.123 | 59.922
11.5 | 1.698 | 0.02942 | -0.123 | 57.722
12 | 1.713 | 0.03098 | -0.123 | 55.299
12.5 | 1.723 | 0.03288 | -0.123 | 52.417
13 | 1.729 | 0.03479 | -0.124 | 49.698
13.5 | 1.729 | 0.03682 | -0.124 | 46.97
14 | 1.726 | 0.0389 | -0.124 | 44.36
14.5 | 1.717 | 0.04144 | -0.124 | 41.433
15 | 1.704 | 0.04423 | -0.124 | 38.52
15.5 | 1.686 | 0.04687 | -0.124 | 35.98
16 | 1.662 | 0.04997 | -0.123 | 33.263
16.5 | 1.63 | 0.05446 | -0.123 | 29.922
17 | 1.594 | 0.05896 | -0.122 | 27.027
17.5 | 1.551 | 0.06514 | -0.121 | 23.803
18 | 1.493 | 0.07716 | -0.118 | 19.348

## 34. Re 750k Mach 0.00 (2)
BIGFOIL.COM POLAR EXPORT
NACA64-617 a=0.8
NACA64-617 a=0.8 |  |  |  | Cl Max: | 1.4609 | at alpha= | 19 | deg
XFOIL ncrit=9 |  |  |  | L/D Max: | 123.478 | at alpha= | 7 | deg
Re: | 750000 |  |  | Cd Min: | 0.20687 | at alpha= | -20 | deg
Mach: | 0 |  |  | Cl=0 at alpha= | -4.7077 | deg
|  |  |  | @ Cl=0.1, Cd= | 0.0081166
|  |  |  | @ Cl=0.4, Cd= | 0.007633
|  |  |  | @ Cl=0.6, Cd= | 0.007956
alpha (deg) | Cl | Cd | Cm | Cl/Cd
-20 | -0.4195 | 0.20687 | -0.0282 | -2.0278
-19.5 | -0.4126 | 0.19581 | -0.0331 | -2.1071
-19 | -0.3967 | 0.18953 | -0.0367 | -2.0931
-18.5 | -0.3886 | 0.18024 | -0.0411 | -2.156
-17.5 | -0.377 | 0.16163 | -0.0503 | -2.3325
-16.5 | -0.7504 | 0.06191 | -0.1044 | -12.1208
-16 | -0.7672 | 0.04995 | -0.1165 | -15.3594
-15.5 | -0.7452 | 0.04474 | -0.1231 | -16.6562
-15 | -0.7384 | 0.04034 | -0.1256 | -18.3044
-14.5 | -0.7367 | 0.0365 | -0.1259 | -20.1836
-14 | -0.7312 | 0.0333 | -0.1255 | -21.958
-13.5 | -0.7222 | 0.03063 | -0.1243 | -23.5782
-13 | -0.7102 | 0.02801 | -0.1228 | -25.3552
-12.5 | -0.6956 | 0.02583 | -0.1209 | -26.9299
-12 | -0.6841 | 0.0244 | -0.1177 | -28.0369
-11.5 | -0.6581 | 0.02213 | -0.1156 | -29.7379
-11 | -0.6234 | 0.02059 | -0.1141 | -30.2768
-10.5 | -0.5832 | 0.01944 | -0.1132 | -30
-10 | -0.5398 | 0.01846 | -0.1124 | -29.2416
-9.5 | -0.4935 | 0.01753 | -0.1119 | -28.1517
-9 | -0.4457 | 0.01653 | -0.1116 | -26.9631
-8.5 | -0.4031 | 0.01475 | -0.1107 | -27.3288
-8 | -0.3539 | 0.01381 | -0.1105 | -25.6264
-7.5 | -0.3026 | 0.01303 | -0.1105 | -23.2233
-7 | -0.2496 | 0.01241 | -0.1107 | -20.1128
-6.5 | -0.1981 | 0.0115 | -0.1108 | -17.2261
-6 | -0.1433 | 0.01105 | -0.1112 | -12.9683
-5.5 | -0.0885 | 0.01045 | -0.1117 | -8.4689
-5 | -0.0325 | 0.00999 | -0.1122 | -3.2533
-4.5 | 0.0231 | 0.00943 | -0.1128 | 2.4496
-4 | 0.0779 | 0.00861 | -0.1137 | 9.0476
-3.5 | 0.1321 | 0.0074 | -0.1148 | 17.8514
-3 | 0.1901 | 0.00734 | -0.1154 | 25.8992
-2.5 | 0.2478 | 0.00739 | -0.116 | 33.5318
-2 | 0.3059 | 0.00745 | -0.1165 | 41.0604
-1.5 | 0.3638 | 0.00757 | -0.1171 | 48.0581
-0.5 | 0.4787 | 0.00777 | -0.118 | 61.6088
0 | 0.536 | 0.0079 | -0.1185 | 67.8481
0.5 | 0.5935 | 0.00794 | -0.1191 | 74.7481
1 | 0.6503 | 0.00808 | -0.1195 | 80.4827
1.5 | 0.7075 | 0.00817 | -0.1201 | 86.5973
2 | 0.7638 | 0.00835 | -0.1205 | 91.4731
2.5 | 0.8205 | 0.00844 | -0.1209 | 97.2156
3 | 0.8764 | 0.0086 | -0.1212 | 101.907
3.5 | 0.9323 | 0.00878 | -0.1216 | 106.1845
4 | 0.9868 | 0.00892 | -0.1216 | 110.6278
4.5 | 1.0409 | 0.0091 | -0.1216 | 114.3846
5 | 1.0925 | 0.00931 | -0.1211 | 117.3469
5.5 | 1.1424 | 0.0095 | -0.1203 | 120.2526
6 | 1.1907 | 0.00971 | -0.1192 | 122.6262
6.5 | 1.2349 | 0.01003 | -0.1174 | 123.1206
7 | 1.278 | 0.01035 | -0.1154 | 123.4783
7.5 | 1.3089 | 0.01081 | -0.1111 | 121.0823
8 | 1.3253 | 0.01186 | -0.1047 | 111.7454
8.5 | 1.3186 | 0.01413 | -0.0954 | 93.3192
9 | 1.3131 | 0.01678 | -0.0873 | 78.2539
9.5 | 1.31 | 0.01956 | -0.0803 | 66.9734
10 | 1.3134 | 0.02239 | -0.0753 | 58.6601
10.5 | 1.319 | 0.02562 | -0.071 | 51.4832
11 | 1.3257 | 0.02908 | -0.0674 | 45.588
11.5 | 1.3328 | 0.03282 | -0.0643 | 40.6094
12 | 1.3442 | 0.03644 | -0.062 | 36.888
12.5 | 1.3587 | 0.03999 | -0.0602 | 33.976
13 | 1.3732 | 0.0437 | -0.0586 | 31.4233
13.5 | 1.3842 | 0.04791 | -0.0573 | 28.8917
14 | 1.3952 | 0.05228 | -0.0562 | 26.6871
14.5 | 1.4093 | 0.05649 | -0.0556 | 24.9478
15 | 1.4163 | 0.06163 | -0.055 | 22.9807
15.5 | 1.4236 | 0.06692 | -0.0548 | 21.2732
16 | 1.4341 | 0.07197 | -0.0549 | 19.9264
16.5 | 1.4422 | 0.07745 | -0.0553 | 18.621
17 | 1.4442 | 0.0839 | -0.056 | 17.2133
17.5 | 1.4441 | 0.09077 | -0.057 | 15.9094
18 | 1.4522 | 0.09669 | -0.0583 | 15.0191
18.5 | 1.4577 | 0.10307 | -0.0599 | 14.1428
19 | 1.4609 | 0.10986 | -0.0619 | 13.2978
19.5 | 1.4602 | 0.1173 | -0.0644 | 12.4484
20 | 1.4568 | 0.12506 | -0.0671 | 11.6488

## 35. Re 750k Mach 0.10 (1)
BIGFOIL.COM POLAR EXPORT
NACA64-617 a=0.8
NACA64-617 a=0.8 |  |  |  | Cl Max: | 1.721 | at alpha= | 13 | deg
JavaFoil+Calcfoil stall+Eppler ext transition |  |  |  | L/D Max: | 125.009 | at alpha= | 7 | deg
Re: | 750000 |  |  | Cd Min: | 0.00728 | at alpha= | -3 | deg
Mach: | 0.1 |  |  | Cl=0 at alpha= | -4.7213 | deg
|  |  |  | @ Cl=0.1, Cd= | 0.0093887
|  |  |  | @ Cl=0.4, Cd= | 0.00766
|  |  |  | @ Cl=0.6, Cd= | 0.0081025
alpha (deg) | Cl | Cd | Cm | Cl/Cd
-20 | -0.656 | 0.19236 | -0.042 | -3.408
-19.5 | -0.672 | 0.17926 | -0.043 | -3.748
-19 | -0.687 | 0.16667 | -0.043 | -4.119
-18.5 | -0.7 | 0.15944 | -0.044 | -4.39
-18 | -0.711 | 0.15186 | -0.044 | -4.685
-17.5 | -0.721 | 0.14419 | -0.045 | -5.002
-17 | -0.728 | 0.13584 | -0.046 | -5.362
-16.5 | -0.733 | 0.1295 | -0.046 | -5.66
-16 | -0.735 | 0.12324 | -0.047 | -5.963
-15.5 | -0.734 | 0.11616 | -0.048 | -6.318
-15 | -0.73 | 0.10956 | -0.049 | -6.661
-14.5 | -0.722 | 0.10307 | -0.05 | -7.006
-14 | -0.711 | 0.09599 | -0.052 | -7.412
-13.5 | -0.697 | 0.08945 | -0.054 | -7.797
-13 | -0.681 | 0.08248 | -0.056 | -8.252
-12.5 | -0.659 | 0.07736 | -0.058 | -8.521
-12 | -0.638 | 0.06917 | -0.062 | -9.224
-11.5 | -0.655 | 0.03786 | -0.082 | -17.303
-11 | -0.64 | 0.02682 | -0.087 | -23.861
-10.5 | -0.611 | 0.02061 | -0.091 | -29.654
-10 | -0.571 | 0.01837 | -0.092 | -31.094
-9.5 | -0.526 | 0.01678 | -0.094 | -31.316
-9 | -0.477 | 0.01567 | -0.095 | -30.472
-8.5 | -0.427 | 0.01465 | -0.096 | -29.142
-8 | -0.374 | 0.01384 | -0.097 | -27.068
-7.5 | -0.321 | 0.01316 | -0.098 | -24.358
-7 | -0.276 | 0.01076 | -0.104 | -25.664
-6.5 | -0.217 | 0.01038 | -0.105 | -20.875
-6 | -0.157 | 0.01016 | -0.105 | -15.405
-5.5 | -0.096 | 0.00994 | -0.106 | -9.634
-5 | -0.034 | 0.00969 | -0.107 | -3.557
-4.5 | 0.027 | 0.00954 | -0.108 | 2.846
-4 | 0.089 | 0.00941 | -0.108 | 9.453
-3.5 | 0.151 | 0.00929 | -0.109 | 16.255
-3 | 0.213 | 0.00728 | -0.11 | 29.302
-2.5 | 0.276 | 0.00739 | -0.111 | 37.345
-2 | 0.338 | 0.00746 | -0.111 | 45.308
-1.5 | 0.4 | 0.00766 | -0.112 | 52.275
-1 | 0.462 | 0.00782 | -0.113 | 59.123
-0.5 | 0.524 | 0.00753 | -0.113 | 69.643
0 | 0.583 | 0.00806 | -0.114 | 72.289
0.5 | 0.643 | 0.00821 | -0.114 | 78.391
1 | 0.704 | 0.00837 | -0.115 | 84.127
1.5 | 0.765 | 0.00852 | -0.115 | 89.716
2 | 0.825 | 0.00868 | -0.116 | 95.044
2.5 | 0.885 | 0.00885 | -0.117 | 100.022
3 | 0.945 | 0.00903 | -0.117 | 104.665
3.5 | 1.005 | 0.00923 | -0.118 | 108.918
4 | 1.065 | 0.00944 | -0.118 | 112.794
4.5 | 1.116 | 0.00966 | -0.119 | 115.517
5 | 1.172 | 0.00989 | -0.119 | 118.534
5.5 | 1.227 | 0.01013 | -0.12 | 121.094
6 | 1.281 | 0.01045 | -0.12 | 122.612
6.5 | 1.334 | 0.01075 | -0.121 | 124.107
7 | 1.385 | 0.01108 | -0.121 | 125.009
7.5 | 1.421 | 0.02034 | -0.121 | 69.842
8 | 1.466 | 0.02128 | -0.121 | 68.882
8.5 | 1.509 | 0.02232 | -0.121 | 67.576
9 | 1.549 | 0.02336 | -0.122 | 66.29
9.5 | 1.586 | 0.02451 | -0.122 | 64.701
10 | 1.62 | 0.02572 | -0.123 | 62.969
10.5 | 1.65 | 0.02695 | -0.123 | 61.221
11 | 1.676 | 0.02842 | -0.123 | 58.978
11.5 | 1.698 | 0.02985 | -0.124 | 56.887
12 | 1.711 | 0.03152 | -0.124 | 54.277
12.5 | 1.719 | 0.03344 | -0.124 | 51.397
13 | 1.721 | 0.03541 | -0.124 | 48.61
13.5 | 1.719 | 0.03775 | -0.124 | 45.544
14 | 1.712 | 0.03979 | -0.124 | 43.037
14.5 | 1.699 | 0.04273 | -0.124 | 39.772
15 | 1.682 | 0.04533 | -0.124 | 37.112
15.5 | 1.66 | 0.04848 | -0.124 | 34.248
16 | 1.631 | 0.05198 | -0.123 | 31.372
16.5 | 1.593 | 0.05663 | -0.123 | 28.125
17 | 1.549 | 0.06233 | -0.122 | 24.844
17.5 | 1.492 | 0.07205 | -0.12 | 20.714
18 | 1.335 | 0.12881 | -0.095 | 10.364

## 36. Re 750k Mach 0.10 (2)
BIGFOIL.COM POLAR EXPORT
NACA64-617 a=0.8
NACA64-617 a=0.8 |  |  |  | Cl Max: | 1.4523 | at alpha= | 19 | deg
XFOIL ncrit=9 |  |  |  | L/D Max: | 123.071 | at alpha= | 7 | deg
Re: | 750000 |  |  | Cd Min: | 0.20754 | at alpha= | -20 | deg
Mach: | 0.1 |  |  | Cl=0 at alpha= | -4.7064 | deg
|  |  |  | @ Cl=0.1, Cd= | 0.0081955
|  |  |  | @ Cl=0.4, Cd= | 0.0077035
|  |  |  | @ Cl=0.6, Cd= | 0.0079877
alpha (deg) | Cl | Cd | Cm | Cl/Cd
-20 | -0.4192 | 0.20754 | -0.0284 | -2.0199
-19.5 | -0.4123 | 0.19637 | -0.0333 | -2.0996
-19 | -0.3954 | 0.19039 | -0.0369 | -2.0768
-18.5 | -0.4041 | 0.17476 | -0.0428 | -2.3123
-18 | -0.3768 | 0.17295 | -0.0456 | -2.1787
-17.5 | -0.3762 | 0.16197 | -0.0506 | -2.3227
-17 | -0.3652 | 0.15365 | -0.0559 | -2.3768
-16.5 | -0.7039 | 0.07033 | -0.0993 | -10.0085
-16 | -0.7278 | 0.05625 | -0.1133 | -12.9387
-15.5 | -0.7095 | 0.04969 | -0.1215 | -14.2785
-15 | -0.7078 | 0.04392 | -0.1259 | -16.1157
-14.5 | -0.7118 | 0.0392 | -0.127 | -18.1582
-14 | -0.7105 | 0.03548 | -0.1269 | -20.0254
-13.5 | -0.705 | 0.03237 | -0.1261 | -21.7794
-13 | -0.6972 | 0.02937 | -0.1248 | -23.7385
-12.5 | -0.6855 | 0.02688 | -0.123 | -25.5022
-12 | -0.6731 | 0.02513 | -0.1203 | -26.7847
-11.5 | -0.6554 | 0.02295 | -0.1174 | -28.5577
-11 | -0.6227 | 0.02112 | -0.1157 | -29.4839
-10.5 | -0.5836 | 0.01987 | -0.1146 | -29.3709
-10 | -0.5409 | 0.01881 | -0.1137 | -28.756
-9.5 | -0.4951 | 0.01782 | -0.1131 | -27.7834
-9 | -0.4474 | 0.01675 | -0.1126 | -26.7104
-8.5 | -0.4043 | 0.01499 | -0.1117 | -26.9713
-8 | -0.3556 | 0.01398 | -0.1113 | -25.4363
-7.5 | -0.3042 | 0.01316 | -0.1113 | -23.1155
-7 | -0.2512 | 0.0125 | -0.1114 | -20.096
-6.5 | -0.1994 | 0.01159 | -0.1115 | -17.2045
-6 | -0.1444 | 0.0111 | -0.1119 | -13.009
-5.5 | -0.0893 | 0.01052 | -0.1123 | -8.4886
-5 | -0.033 | 0.01005 | -0.1128 | -3.2836
-4.5 | 0.0232 | 0.00951 | -0.1134 | 2.4395
-4 | 0.0783 | 0.0087 | -0.1142 | 9
-3.5 | 0.1325 | 0.00744 | -0.1153 | 17.8091
-3 | 0.1908 | 0.00736 | -0.116 | 25.9239
-2.5 | 0.2491 | 0.00741 | -0.1166 | 33.6167
-2 | 0.3073 | 0.00748 | -0.1171 | 41.0829
-1.5 | 0.3656 | 0.00759 | -0.1176 | 48.1686
-1 | 0.4232 | 0.00778 | -0.118 | 54.3959
-0.5 | 0.4812 | 0.0078 | -0.1186 | 61.6923
0 | 0.5389 | 0.00792 | -0.1191 | 68.0429
0.5 | 0.5966 | 0.00798 | -0.1196 | 74.7619
1 | 0.6538 | 0.00811 | -0.1201 | 80.6165
1.5 | 0.7112 | 0.00821 | -0.1206 | 86.6261
2 | 0.7679 | 0.00838 | -0.121 | 91.6348
2.5 | 0.8249 | 0.00849 | -0.1214 | 97.1614
3 | 0.8811 | 0.00867 | -0.1217 | 101.6263
3.5 | 0.9374 | 0.00882 | -0.122 | 106.2812
4 | 0.9922 | 0.00899 | -0.122 | 110.3671
4.5 | 1.0465 | 0.00915 | -0.122 | 114.3716
5 | 1.0984 | 0.00937 | -0.1214 | 117.2252
6 | 1.1963 | 0.00979 | -0.1193 | 122.1961
6.5 | 1.2407 | 0.01009 | -0.1174 | 122.9633
7 | 1.2824 | 0.01042 | -0.115 | 123.071
7.5 | 1.3113 | 0.01095 | -0.1103 | 119.7534
8 | 1.3268 | 0.01209 | -0.1037 | 109.7436
8.5 | 1.3182 | 0.01449 | -0.0943 | 90.9731
9 | 1.3124 | 0.01722 | -0.0862 | 76.2137
9.5 | 1.3087 | 0.02012 | -0.0793 | 65.0447
10 | 1.3109 | 0.02312 | -0.0742 | 56.6998
10.5 | 1.3169 | 0.02642 | -0.0701 | 49.8448
11 | 1.3221 | 0.03012 | -0.0665 | 43.8944
11.5 | 1.3296 | 0.03394 | -0.0635 | 39.175
12 | 1.3423 | 0.03756 | -0.0613 | 35.7375
12.5 | 1.3548 | 0.04141 | -0.0595 | 32.7167
13 | 1.3702 | 0.04513 | -0.0581 | 30.3612
13.5 | 1.3791 | 0.04965 | -0.0567 | 27.7764
14 | 1.3919 | 0.05396 | -0.0558 | 25.795
14.5 | 1.4049 | 0.0584 | -0.0551 | 24.0565
15 | 1.4089 | 0.06402 | -0.0547 | 22.0072
15.5 | 1.4185 | 0.06916 | -0.0546 | 20.5104
16 | 1.4281 | 0.07445 | -0.0548 | 19.182
16.5 | 1.4353 | 0.08019 | -0.0552 | 17.8987
17 | 1.434 | 0.08719 | -0.0561 | 16.4468
17.5 | 1.4383 | 0.09361 | -0.0572 | 15.3648
18 | 1.4451 | 0.09983 | -0.0586 | 14.4756
18.5 | 1.4499 | 0.10645 | -0.0604 | 13.6205
19 | 1.4523 | 0.11348 | -0.0626 | 12.7978
19.5 | 1.4494 | 0.12128 | -0.0652 | 11.9509
20 | 1.4497 | 0.12869 | -0.0681 | 11.2651

## 37. Re 750k Mach 0.25 (1)
BIGFOIL.COM POLAR EXPORT
NACA64-617 a=0.8
NACA64-617 a=0.8 |  |  |  | Cl Max: | 1.684 | at alpha= | 11.5 | deg
JavaFoil+Calcfoil stall+Eppler ext transition |  |  |  | L/D Max: | 122.364 | at alpha= | 7 | deg
Re: | 750000 |  |  | Cd Min: | 0.00713 | at alpha= | -1 | deg
Mach: | 0.25 |  |  | Cl=0 at alpha= | -4.7222 | deg
|  |  |  | @ Cl=0.1, Cd= | 0.0095859
|  |  |  | @ Cl=0.4, Cd= | 0.0077686
|  |  |  | @ Cl=0.6, Cd= | 0.0082255
alpha (deg) | Cl | Cd | Cm | Cl/Cd
-18.5 | -0.393 | 0.18818 | -0.042 | -2.09
-18 | -0.44 | 0.17218 | -0.042 | -2.555
-17.5 | -0.482 | 0.16142 | -0.043 | -2.989
-17 | -0.521 | 0.15245 | -0.044 | -3.416
-16.5 | -0.555 | 0.14599 | -0.045 | -3.801
-16 | -0.584 | 0.13404 | -0.046 | -4.356
-15.5 | -0.608 | 0.13025 | -0.046 | -4.667
-15 | -0.626 | 0.11995 | -0.047 | -5.221
-14.5 | -0.639 | 0.11187 | -0.048 | -5.711
-14 | -0.646 | 0.10387 | -0.049 | -6.216
-13.5 | -0.647 | 0.09786 | -0.05 | -6.607
-13 | -0.642 | 0.09077 | -0.052 | -7.07
-12.5 | -0.632 | 0.08394 | -0.054 | -7.523
-12 | -0.616 | 0.07753 | -0.056 | -7.946
-11.5 | -0.595 | 0.07208 | -0.059 | -8.259
-11 | -0.572 | 0.06492 | -0.063 | -8.809
-10.5 | -0.59 | 0.03208 | -0.087 | -18.394
-10 | -0.549 | 0.02932 | -0.088 | -18.736
-9.5 | -0.528 | 0.01864 | -0.095 | -28.331
-9 | -0.483 | 0.01679 | -0.097 | -28.747
-8.5 | -0.433 | 0.01559 | -0.098 | -27.77
-8 | -0.381 | 0.01459 | -0.099 | -26.106
-7.5 | -0.327 | 0.01377 | -0.101 | -23.712
-7 | -0.271 | 0.01309 | -0.102 | -20.67
-6.5 | -0.213 | 0.01087 | -0.103 | -19.615
-6 | -0.161 | 0.01036 | -0.108 | -15.491
-5.5 | -0.098 | 0.01012 | -0.109 | -9.709
-5 | -0.035 | 0.00993 | -0.11 | -3.562
-4.5 | 0.028 | 0.00976 | -0.111 | 2.855
-4 | 0.091 | 0.0096 | -0.111 | 9.52
-3.5 | 0.155 | 0.0095 | -0.112 | 16.335
-3 | 0.219 | 0.00738 | -0.113 | 29.674
-2.5 | 0.284 | 0.00752 | -0.114 | 37.733
-2 | 0.348 | 0.00762 | -0.115 | 45.584
-1.5 | 0.411 | 0.0078 | -0.115 | 52.734
-1 | 0.475 | 0.00713 | -0.115 | 66.635
-0.5 | 0.539 | 0.00804 | -0.116 | 67.015
0 | 0.598 | 0.00822 | -0.117 | 72.683
0.5 | 0.66 | 0.00839 | -0.117 | 78.621
1 | 0.722 | 0.00856 | -0.118 | 84.417
1.5 | 0.784 | 0.00873 | -0.118 | 89.819
2 | 0.846 | 0.0089 | -0.119 | 95.092
2.5 | 0.908 | 0.0091 | -0.12 | 99.785
3 | 0.97 | 0.00928 | -0.12 | 104.489
3.5 | 1.031 | 0.0095 | -0.121 | 108.566
4 | 1.092 | 0.00972 | -0.121 | 112.42
4.5 | 1.144 | 0.00996 | -0.122 | 114.848
5 | 1.202 | 0.01021 | -0.122 | 117.634
5.5 | 1.257 | 0.01051 | -0.123 | 119.65
6 | 1.312 | 0.01083 | -0.123 | 121.159
6.5 | 1.365 | 0.01119 | -0.124 | 121.923
7 | 1.416 | 0.01157 | -0.124 | 122.364
7.5 | 1.451 | 0.02152 | -0.124 | 67.425
8 | 1.495 | 0.0226 | -0.124 | 66.157
8.5 | 1.536 | 0.02378 | -0.125 | 64.603
9 | 1.573 | 0.02499 | -0.125 | 62.943
9.5 | 1.606 | 0.02635 | -0.125 | 60.942
10 | 1.634 | 0.02779 | -0.126 | 58.808
10.5 | 1.657 | 0.02912 | -0.126 | 56.915
11 | 1.675 | 0.03097 | -0.126 | 54.063
11.5 | 1.684 | 0.03301 | -0.126 | 51.009
12 | 1.682 | 0.03507 | -0.127 | 47.967
12.5 | 1.673 | 0.03737 | -0.127 | 44.763
13 | 1.655 | 0.03995 | -0.127 | 41.427
13.5 | 1.629 | 0.04295 | -0.126 | 37.92
14 | 1.594 | 0.04593 | -0.126 | 34.713
14.5 | 1.55 | 0.04988 | -0.126 | 31.071
15 | 1.494 | 0.05524 | -0.125 | 27.046
15.5 | 1.416 | 0.06545 | -0.122 | 21.639
16 | 1.21 | 0.1286 | -0.079 | 9.409
16.5 | 1.138 | 0.14166 | -0.07 | 8.031

## 38. Re 750k Mach 0.25 (2)
BIGFOIL.COM POLAR EXPORT
NACA64-617 a=0.8
NACA64-617 a=0.8 |  |  |  | Cl Max: | 1.4095 | at alpha= | 18.5 | deg
XFOIL ncrit=9 |  |  |  | L/D Max: | 120.571 | at alpha= | 6.5 | deg
Re: | 750000 |  |  | Cd Min: | 0.15025 | at alpha= | -16.5 | deg
Mach: | 0.25 |  |  | Cl=0 at alpha= | -4.694 | deg
|  |  |  | @ Cl=0.1, Cd= | 0.0087048
|  |  |  | @ Cl=0.4, Cd= | 0.0078283
|  |  |  | @ Cl=0.6, Cd= | 0.0082036
alpha (deg) | Cl | Cd | Cm | Cl/Cd
-16.5 | -0.3119 | 0.15025 | -0.0678 | -2.0759
-16 | -0.292 | 0.14132 | -0.0756 | -2.0662
-15.5 | -0.263 | 0.13652 | -0.081 | -1.9265
-14.5 | -0.2463 | 0.12059 | -0.0897 | -2.0425
-14 | -0.4906 | 0.06142 | -0.1214 | -7.9876
-13.5 | -0.5414 | 0.04938 | -0.1285 | -10.964
-13 | -0.5735 | 0.04149 | -0.1313 | -13.8226
-12.5 | -0.5931 | 0.03562 | -0.1318 | -16.6508
-12 | -0.5967 | 0.03179 | -0.1311 | -18.7701
-11.5 | -0.6016 | 0.02775 | -0.1291 | -21.6793
-11 | -0.5914 | 0.02491 | -0.1264 | -23.7415
-10.5 | -0.5743 | 0.02292 | -0.1232 | -25.0567
-10 | -0.54 | 0.02131 | -0.1214 | -25.3402
-9.5 | -0.4996 | 0.01976 | -0.1199 | -25.2834
-9 | -0.4543 | 0.01825 | -0.1188 | -24.8932
-8.5 | -0.4073 | 0.01674 | -0.1177 | -24.3309
-8 | -0.3624 | 0.01502 | -0.1166 | -24.1278
-7.5 | -0.3118 | 0.01399 | -0.116 | -22.2873
-7 | -0.2591 | 0.01314 | -0.1156 | -19.7184
-6.5 | -0.205 | 0.01232 | -0.1155 | -16.6396
-6 | -0.1502 | 0.01151 | -0.1156 | -13.0495
-5.5 | -0.0931 | 0.01095 | -0.1159 | -8.5023
-5 | -0.0355 | 0.01043 | -0.1162 | -3.4036
-4.5 | 0.0225 | 0.00991 | -0.1167 | 2.2704
-4 | 0.0801 | 0.00918 | -0.1174 | 8.7255
-3.5 | 0.1358 | 0.00785 | -0.1185 | 17.2994
-3 | 0.1947 | 0.00753 | -0.1191 | 25.8566
-2.5 | 0.2553 | 0.00756 | -0.1197 | 33.7698
-2 | 0.3155 | 0.00763 | -0.1202 | 41.3499
-1.5 | 0.375 | 0.00777 | -0.1206 | 48.2625
-1 | 0.435 | 0.00791 | -0.1211 | 54.9937
-0.5 | 0.4944 | 0.00802 | -0.1215 | 61.6459
0 | 0.5542 | 0.00808 | -0.1221 | 68.5891
0.5 | 0.6135 | 0.00824 | -0.1226 | 74.4539
1 | 0.6726 | 0.00829 | -0.123 | 81.1339
1.5 | 0.7314 | 0.00849 | -0.1234 | 86.1484
2 | 0.7903 | 0.00857 | -0.1238 | 92.217
2.5 | 0.8487 | 0.00877 | -0.124 | 96.7731
3 | 0.907 | 0.00893 | -0.1243 | 101.5677
3.5 | 0.965 | 0.0091 | -0.1245 | 106.044
4 | 1.0215 | 0.00931 | -0.1244 | 109.7207
4.5 | 1.0771 | 0.00948 | -0.124 | 113.6181
5 | 1.1298 | 0.00968 | -0.1231 | 116.7149
5.5 | 1.1798 | 0.00991 | -0.1216 | 119.0515
6 | 1.2267 | 0.01018 | -0.1196 | 120.501
6.5 | 1.266 | 0.0105 | -0.116 | 120.5714
7 | 1.3001 | 0.01097 | -0.1117 | 118.5141
7.5 | 1.3289 | 0.01172 | -0.1067 | 113.3874
8 | 1.331 | 0.01356 | -0.0982 | 98.1563
8.5 | 1.3177 | 0.01657 | -0.0886 | 79.5232
9 | 1.3071 | 0.01998 | -0.0806 | 65.4204
9.5 | 1.3004 | 0.02358 | -0.0741 | 55.1484
10.5 | 1.3031 | 0.03139 | -0.0657 | 41.5132
11 | 1.3067 | 0.03582 | -0.0626 | 36.4796
11.5 | 1.3167 | 0.04001 | -0.0602 | 32.9093
12 | 1.3293 | 0.04416 | -0.0584 | 30.1019
12.5 | 1.3399 | 0.04874 | -0.0568 | 27.4908
13 | 1.3528 | 0.05325 | -0.0556 | 25.4047
13.5 | 1.3602 | 0.05853 | -0.0546 | 23.2394
14 | 1.3716 | 0.06356 | -0.0541 | 21.5796
14.5 | 1.3791 | 0.06924 | -0.0538 | 19.9177
15 | 1.3804 | 0.07585 | -0.0539 | 18.1991
15.5 | 1.391 | 0.08153 | -0.0542 | 17.0612
16 | 1.3971 | 0.08792 | -0.0549 | 15.8906
16.5 | 1.3977 | 0.09516 | -0.0561 | 14.6879
17 | 1.3992 | 0.10246 | -0.0576 | 13.6561
17.5 | 1.4044 | 0.10944 | -0.0594 | 12.8326
18 | 1.4079 | 0.11678 | -0.0617 | 12.056
18.5 | 1.4095 | 0.12452 | -0.0645 | 11.3195
19 | 1.4056 | 0.13288 | -0.0677 | 10.578
19.5 | 1.4047 | 0.1413 | -0.0716 | 9.9413
20 | 1.4013 | 0.15021 | -0.0762 | 9.3289

## 39. Re 750k Mach 0.50 (1)
BIGFOIL.COM POLAR EXPORT
NACA64-617 a=0.8
NACA64-617 a=0.8 |  |  |  | Cl Max: | 1.576 | at alpha= | 8 | deg
JavaFoil+Calcfoil stall+Eppler ext transition |  |  |  | L/D Max: | 111.538 | at alpha= | 5.5 | deg
Re: | 750000 |  |  | Cd Min: | 0.00807 | at alpha= | -2.5 | deg
Mach: | 0.5 |  |  | Cl=0 at alpha= | -4.7206 | deg
|  |  |  | @ Cl=0.1, Cd= | 0.010582
|  |  |  | @ Cl=0.4, Cd= | 0.0082101
|  |  |  | @ Cl=0.6, Cd= | 0.0086821
alpha (deg) | Cl | Cd | Cm | Cl/Cd
-20 | -0.868 | 0.20636 | -0.054 | -4.207
-19.5 | -0.84 | 0.20114 | -0.054 | -4.177
-19 | -0.812 | 0.19856 | -0.054 | -4.09
-18.5 | -0.784 | 0.18771 | -0.055 | -4.178
-18 | -0.755 | 0.18798 | -0.053 | -4.015
-17.5 | -0.726 | 0.17731 | -0.053 | -4.096
-17 | -0.698 | 0.17132 | -0.053 | -4.075
-16.5 | -0.67 | 0.16794 | -0.053 | -3.989
-16 | -0.642 | 0.16203 | -0.054 | -3.961
-15.5 | -0.612 | 0.15959 | -0.052 | -3.838
-15 | -0.584 | 0.15345 | -0.051 | -3.805
-14.5 | -0.556 | 0.14426 | -0.051 | -3.852
-14 | -0.527 | 0.14012 | -0.052 | -3.764
-13.5 | -0.499 | 0.13672 | -0.052 | -3.652
-13 | -0.471 | 0.1366 | -0.053 | -3.448
-12.5 | -0.442 | 0.12367 | -0.049 | -3.572
-12 | -0.413 | 0.11999 | -0.049 | -3.445
-11.5 | -0.385 | 0.11524 | -0.05 | -3.341
-11 | -0.357 | 0.11243 | -0.05 | -3.173
-10.5 | -0.329 | 0.0834 | -0.055 | -3.946
-10 | -0.3 | 0.09473 | -0.052 | -3.168
-9.5 | -0.272 | 0.07958 | -0.053 | -3.416
-9 | -0.387 | 0.06431 | -0.058 | -6.022
-8.5 | -0.372 | 0.05767 | -0.062 | -6.452
-8 | -0.337 | 0.05274 | -0.058 | -6.39
-7.5 | -0.295 | 0.04848 | -0.06 | -6.087
-7 | -0.289 | 0.01603 | -0.112 | -18.037
-6.5 | -0.23 | 0.01504 | -0.113 | -15.317
-6 | -0.168 | 0.01415 | -0.114 | -11.887
-5.5 | -0.104 | 0.01338 | -0.116 | -7.752
-5 | -0.038 | 0.01277 | -0.117 | -2.941
-4.5 | 0.03 | 0.011 | -0.118 | 2.703
-4 | 0.102 | 0.01057 | -0.125 | 9.638
-3.5 | 0.173 | 0.00974 | -0.125 | 17.772
-3 | 0.244 | 0.01016 | -0.125 | 24.072
-2.5 | 0.317 | 0.00807 | -0.126 | 39.32
-2 | 0.389 | 0.00819 | -0.127 | 47.471
-1.5 | 0.46 | 0.00832 | -0.127 | 55.305
-1 | 0.531 | 0.0085 | -0.128 | 62.527
-0.5 | 0.603 | 0.00869 | -0.129 | 69.345
0 | 0.664 | 0.00902 | -0.129 | 73.582
0.5 | 0.733 | 0.00924 | -0.13 | 79.373
1 | 0.803 | 0.00951 | -0.131 | 84.421
1.5 | 0.872 | 0.00975 | -0.131 | 89.37
2 | 0.94 | 0.01001 | -0.132 | 93.983
2.5 | 1.009 | 0.01025 | -0.133 | 98.485
3 | 1.078 | 0.01055 | -0.133 | 102.176
3.5 | 1.146 | 0.01086 | -0.134 | 105.538
4 | 1.214 | 0.01119 | -0.135 | 108.473
4.5 | 1.267 | 0.01157 | -0.135 | 109.529
5 | 1.328 | 0.01199 | -0.136 | 110.767
5.5 | 1.386 | 0.01243 | -0.136 | 111.538
6 | 1.441 | 0.01294 | -0.137 | 111.422
6.5 | 1.478 | 0.02481 | -0.136 | 59.588
7 | 1.523 | 0.02648 | -0.137 | 57.512
7.5 | 1.558 | 0.02847 | -0.137 | 54.708
8 | 1.576 | 0.03038 | -0.137 | 51.873
8.5 | 1.573 | 0.03276 | -0.137 | 48.028
9 | 1.535 | 0.03584 | -0.137 | 42.818
9.5 | 1.412 | 0.03985 | -0.137 | 35.43
10 | 0.816 | 0.09372 | -0.051 | 8.709
10.5 | 0.844 | 0.1017 | -0.057 | 8.297
11 | 0.87 | 0.107 | -0.057 | 8.135
11.5 | 0.898 | 0.12117 | -0.064 | 7.414
12 | 0.925 | 0.1226 | -0.064 | 7.545
12.5 | 0.952 | 0.12678 | -0.065 | 7.506
13 | 0.98 | 0.13316 | -0.071 | 7.358

## 40. Re 750k Mach 0.50 (2)
BIGFOIL.COM POLAR EXPORT
NACA64-617 a=0.8
NACA64-617 a=0.8 |  |  |  | Cl Max: | 1.3861 | at alpha= | 7.5 | deg
XFOIL ncrit=9 |  |  |  | L/D Max: | 106.649 | at alpha= | 5 | deg
Re: | 750000 |  |  | Cd Min: | 0.22877 | at alpha= | -20 | deg
Mach: | 0.5 |  |  | Cl=0 at alpha= | -4.6362 | deg
|  |  |  | @ Cl=0.1, Cd= | 0.010616
|  |  |  | @ Cl=0.4, Cd= | 0.008473
|  |  |  | @ Cl=0.6, Cd= | 0.0090266
alpha (deg) | Cl | Cd | Cm | Cl/Cd
-20 | -0.42 | 0.22877 | -0.0339 | -1.8359
-19.5 | -0.3988 | 0.21983 | -0.0397 | -1.8141
-18 | -0.3183 | 0.19191 | -0.0613 | -1.6586
-17.5 | -0.2856 | 0.18371 | -0.0692 | -1.5546
-17 | -0.2624 | 0.17535 | -0.0749 | -1.4964
-16.5 | -0.2484 | 0.16624 | -0.0794 | -1.4942
-16 | -0.2305 | 0.15917 | -0.083 | -1.4481
-15.5 | -0.2146 | 0.15181 | -0.0866 | -1.4136
-15 | -0.1953 | 0.14555 | -0.09 | -1.3418
-14.5 | -0.1908 | 0.13693 | -0.0956 | -1.3934
-14 | -0.1631 | 0.1318 | -0.0972 | -1.2375
-13.5 | -0.1635 | 0.12248 | -0.1034 | -1.3349
-13 | -0.1418 | 0.11635 | -0.1054 | -1.2187
-12.5 | -0.1209 | 0.11081 | -0.1076 | -1.0911
-12 | -0.1084 | 0.10367 | -0.1112 | -1.0456
-11 | -0.1644 | 0.07391 | -0.1262 | -2.2243
-10.5 | -0.2167 | 0.05726 | -0.1369 | -3.7845
-10 | -0.2546 | 0.04626 | -0.1442 | -5.5037
-9.5 | -0.2835 | 0.03824 | -0.1479 | -7.4137
-9 | -0.3028 | 0.03207 | -0.149 | -9.4418
-8.5 | -0.3165 | 0.02688 | -0.1478 | -11.7746
-8 | -0.3201 | 0.02297 | -0.1445 | -13.9356
-7.5 | -0.3036 | 0.02 | -0.1409 | -15.18
-7 | -0.2641 | 0.01764 | -0.1381 | -14.9717
-6.5 | -0.2158 | 0.01582 | -0.1356 | -13.641
-6 | -0.1624 | 0.01443 | -0.1336 | -11.2543
-5.5 | -0.1073 | 0.01311 | -0.1322 | -8.1846
-5 | -0.0462 | 0.01223 | -0.1314 | -3.7776
-4.5 | 0.0173 | 0.01139 | -0.1312 | 1.5189
-4 | 0.0829 | 0.01078 | -0.1311 | 7.6902
-3.5 | 0.1485 | 0.01015 | -0.1313 | 14.6305
-3 | 0.2113 | 0.00873 | -0.1324 | 24.2039
-2.5 | 0.2781 | 0.00823 | -0.133 | 33.791
-2 | 0.3463 | 0.00837 | -0.1332 | 41.374
-1.5 | 0.4141 | 0.0085 | -0.1334 | 48.7176
-1 | 0.4814 | 0.00877 | -0.1335 | 54.8917
-0.5 | 0.5483 | 0.00888 | -0.1336 | 61.7455
0 | 0.6153 | 0.00907 | -0.1339 | 67.839
0.5 | 0.6814 | 0.00916 | -0.134 | 74.3886
1 | 0.7477 | 0.0094 | -0.134 | 79.5426
1.5 | 0.8134 | 0.00957 | -0.134 | 84.9948
2 | 0.8787 | 0.00977 | -0.1338 | 89.9386
2.5 | 0.9447 | 0.01008 | -0.1336 | 93.7202
3 | 1.0084 | 0.01031 | -0.1329 | 97.808
3.5 | 1.0724 | 0.01062 | -0.1321 | 100.9793
4 | 1.1335 | 0.01094 | -0.1306 | 103.6106
4.5 | 1.1895 | 0.01124 | -0.1281 | 105.8274
5 | 1.2382 | 0.01161 | -0.1241 | 106.6494
5.5 | 1.2742 | 0.01211 | -0.1179 | 105.2188
6 | 1.3151 | 0.01277 | -0.1128 | 102.9836
6.5 | 1.3483 | 0.01369 | -0.1068 | 98.4879
7 | 1.3769 | 0.015 | -0.1005 | 91.7933
7.5 | 1.3861 | 0.01737 | -0.0925 | 79.7985
8 | 1.3497 | 0.02253 | -0.0817 | 59.9068
8.5 | 1.3171 | 0.02871 | -0.0737 | 45.876
9 | 1.2878 | 0.03559 | -0.0679 | 36.1843
9.5 | 1.2704 | 0.04226 | -0.0638 | 30.0615
10 | 1.263 | 0.04863 | -0.0609 | 25.9716
10.5 | 1.2614 | 0.05484 | -0.0587 | 23.0015
11.5 | 1.2743 | 0.06704 | -0.0563 | 19.0081
12 | 1.2832 | 0.07356 | -0.0557 | 17.4443
12.5 | 1.2874 | 0.0808 | -0.0556 | 15.9332

## 41. Re 1M Mach 0.00 (1)
BIGFOIL.COM POLAR EXPORT
NACA64-617 a=0.8
NACA64-617 a=0.8 |  |  |  | Cl Max: | 1.734 | at alpha= | 13.5 | deg
JavaFoil+Calcfoil stall+Eppler ext transition |  |  |  | L/D Max: | 135.268 | at alpha= | 7 | deg
Re: | 1000000 |  |  | Cd Min: | 0.0068 | at alpha= | -3 | deg
Mach: | 0 |  |  | Cl=0 at alpha= | -4.7213 | deg
|  |  |  | @ Cl=0.1, Cd= | 0.0088738
|  |  |  | @ Cl=0.4, Cd= | 0.0071629
|  |  |  | @ Cl=0.6, Cd= | 0.0074852
alpha (deg) | Cl | Cd | Cm | Cl/Cd
-20 | -0.699 | 0.182 | -0.042 | -3.84
-19.5 | -0.712 | 0.17031 | -0.043 | -4.178
-19 | -0.723 | 0.16034 | -0.044 | -4.511
-18.5 | -0.733 | 0.15273 | -0.044 | -4.803
-18 | -0.742 | 0.14742 | -0.045 | -5.031
-17.5 | -0.748 | 0.1378 | -0.046 | -5.431
-17 | -0.753 | 0.13101 | -0.047 | -5.745
-16.5 | -0.754 | 0.12348 | -0.048 | -6.109
-16 | -0.753 | 0.11812 | -0.048 | -6.376
-15.5 | -0.749 | 0.11104 | -0.049 | -6.748
-15 | -0.743 | 0.10518 | -0.051 | -7.062
-14.5 | -0.733 | 0.09872 | -0.052 | -7.428
-14 | -0.721 | 0.09182 | -0.054 | -7.852
-13.5 | -0.705 | 0.08543 | -0.056 | -8.258
-13 | -0.689 | 0.07744 | -0.06 | -8.895
-12.5 | -0.668 | 0.07113 | -0.062 | -9.39
-12 | -0.69 | 0.03776 | -0.081 | -18.282
-11.5 | -0.676 | 0.02757 | -0.086 | -24.523
-11 | -0.647 | 0.02304 | -0.089 | -28.095
-10.5 | -0.612 | 0.02035 | -0.09 | -30.055
-10 | -0.573 | 0.01662 | -0.093 | -34.492
-9.5 | -0.527 | 0.01541 | -0.094 | -34.177
-9 | -0.478 | 0.01441 | -0.095 | -33.155
-8.5 | -0.427 | 0.01357 | -0.096 | -31.45
-8 | -0.374 | 0.01286 | -0.097 | -29.117
-7.5 | -0.333 | 0.01039 | -0.103 | -32.062
-7 | -0.275 | 0.01002 | -0.103 | -27.43
-6.5 | -0.216 | 0.0098 | -0.104 | -22.021
-6 | -0.156 | 0.00956 | -0.105 | -16.298
-5.5 | -0.095 | 0.00935 | -0.106 | -10.189
-5 | -0.034 | 0.00921 | -0.106 | -3.722
-4.5 | 0.027 | 0.00907 | -0.107 | 2.979
-4 | 0.089 | 0.00889 | -0.108 | 9.959
-3.5 | 0.15 | 0.0088 | -0.109 | 17.08
-3 | 0.212 | 0.0068 | -0.109 | 31.196
-2.5 | 0.275 | 0.0069 | -0.11 | 39.802
-2 | 0.337 | 0.007 | -0.111 | 48.05
-1.5 | 0.398 | 0.00716 | -0.112 | 55.637
-1 | 0.46 | 0.00725 | -0.112 | 63.462
-0.5 | 0.522 | 0.00741 | -0.113 | 70.413
0 | 0.584 | 0.00759 | -0.114 | 76.936
0.5 | 0.642 | 0.00721 | -0.114 | 89.065
1 | 0.702 | 0.00781 | -0.114 | 89.911
1.5 | 0.762 | 0.00795 | -0.115 | 95.91
2 | 0.823 | 0.00809 | -0.116 | 101.706
2.5 | 0.883 | 0.00822 | -0.116 | 107.314
3 | 0.942 | 0.00839 | -0.117 | 112.35
3.5 | 1.002 | 0.00855 | -0.117 | 117.141
4 | 1.062 | 0.00874 | -0.118 | 121.389
4.5 | 1.113 | 0.00891 | -0.118 | 124.832
5 | 1.169 | 0.00914 | -0.119 | 127.899
5.5 | 1.224 | 0.00939 | -0.119 | 130.379
6 | 1.278 | 0.00964 | -0.12 | 132.61
6.5 | 1.33 | 0.0099 | -0.12 | 134.408
7 | 1.382 | 0.01021 | -0.121 | 135.268
7.5 | 1.417 | 0.0191 | -0.12 | 74.169
8 | 1.462 | 0.01993 | -0.121 | 73.372
8.5 | 1.505 | 0.02097 | -0.121 | 71.776
9 | 1.546 | 0.02192 | -0.121 | 70.506
9.5 | 1.583 | 0.02295 | -0.122 | 68.99
10 | 1.618 | 0.02405 | -0.122 | 67.275
10.5 | 1.649 | 0.02519 | -0.123 | 65.462
11 | 1.677 | 0.02645 | -0.123 | 63.393
11.5 | 1.7 | 0.0278 | -0.123 | 61.16
12 | 1.717 | 0.02918 | -0.124 | 58.832
12.5 | 1.728 | 0.03096 | -0.124 | 55.799
13 | 1.733 | 0.03275 | -0.124 | 52.917
13.5 | 1.734 | 0.03467 | -0.124 | 50.015
14 | 1.73 | 0.0366 | -0.124 | 47.275
14.5 | 1.722 | 0.03891 | -0.124 | 44.257
15 | 1.709 | 0.04151 | -0.124 | 41.156
15.5 | 1.692 | 0.0441 | -0.124 | 38.359
16 | 1.669 | 0.04664 | -0.124 | 35.778
16.5 | 1.637 | 0.05068 | -0.124 | 32.302
17 | 1.603 | 0.0544 | -0.123 | 29.466
17.5 | 1.564 | 0.05894 | -0.123 | 26.534
18 | 1.519 | 0.06575 | -0.122 | 23.095
18.5 | 1.472 | 0.07294 | -0.12 | 20.173

## 42. Re 1M Mach 0.00 (2)
BIGFOIL.COM POLAR EXPORT
NACA64-617 a=0.8
NACA64-617 a=0.8 |  |  |  | Cl Max: | 1.5075 | at alpha= | 20 | deg
XFOIL ncrit=9 |  |  |  | L/D Max: | 134.615 | at alpha= | 6.5 | deg
Re: | 1000000 |  |  | Cd Min: | 0.11752 | at alpha= | 20 | deg
Mach: | 0 |  |  | Cl=0 at alpha= | -4.7062 | deg
|  |  |  | @ Cl=0.1, Cd= | 0.0079021
|  |  |  | @ Cl=0.4, Cd= | 0.0069236
|  |  |  | @ Cl=0.6, Cd= | 0.0071899
alpha (deg) | Cl | Cd | Cm | Cl/Cd
-17.5 | -0.883 | 0.05908 | -0.1002 | -14.9458
-17 | -0.8514 | 0.05313 | -0.1091 | -16.0248
-16.5 | -0.83 | 0.04657 | -0.1175 | -17.8226
-16 | -0.8193 | 0.04179 | -0.121 | -19.6052
-15.5 | -0.8111 | 0.03805 | -0.122 | -21.3167
-15 | -0.8038 | 0.03453 | -0.1223 | -23.2783
-14.5 | -0.7937 | 0.03148 | -0.1219 | -25.2128
-14 | -0.7784 | 0.02886 | -0.1214 | -26.9716
-13.5 | -0.7598 | 0.0268 | -0.1205 | -28.3507
-13 | -0.7482 | 0.02388 | -0.1187 | -31.3317
-12.5 | -0.73 | 0.02183 | -0.1168 | -33.4402
-12 | -0.7095 | 0.02033 | -0.1147 | -34.8992
-11.5 | -0.6815 | 0.01922 | -0.1126 | -35.4579
-11 | -0.6441 | 0.01805 | -0.1114 | -35.6842
-10.5 | -0.6019 | 0.01698 | -0.1106 | -35.4476
-10 | -0.5552 | 0.01624 | -0.1102 | -34.1872
-9.5 | -0.5125 | 0.01481 | -0.1096 | -34.605
-9 | -0.4629 | 0.01406 | -0.1095 | -32.9232
-8.5 | -0.413 | 0.01324 | -0.1094 | -31.1934
-8 | -0.3614 | 0.01254 | -0.1095 | -28.8198
-7.5 | -0.3093 | 0.01177 | -0.1096 | -26.2787
-7 | -0.2564 | 0.01104 | -0.11 | -23.2246
-6.5 | -0.2012 | 0.01058 | -0.1104 | -19.017
-6 | -0.1461 | 0.01008 | -0.1109 | -14.494
-5.5 | -0.0897 | 0.00972 | -0.1114 | -9.2284
-5 | -0.0332 | 0.00931 | -0.1121 | -3.5661
-4.5 | 0.0233 | 0.00888 | -0.1127 | 2.6239
-4 | 0.0791 | 0.00828 | -0.1135 | 9.5531
-3.5 | 0.1344 | 0.00728 | -0.1146 | 18.4615
-3 | 0.1912 | 0.00672 | -0.1155 | 28.4524
-2.5 | 0.2491 | 0.00674 | -0.1161 | 36.9585
-2 | 0.3075 | 0.00677 | -0.1168 | 45.421
-1.5 | 0.3656 | 0.00684 | -0.1174 | 53.4503
-1 | 0.4232 | 0.00698 | -0.1179 | 60.6304
-0.5 | 0.4813 | 0.00702 | -0.1185 | 68.5613
0 | 0.5386 | 0.00717 | -0.119 | 75.1185
0.5 | 0.5965 | 0.00718 | -0.1197 | 83.078
1 | 0.6531 | 0.00734 | -0.1201 | 88.9782
1.5 | 0.7108 | 0.00739 | -0.1207 | 96.184
2 | 0.7671 | 0.00754 | -0.1211 | 101.7374
2.5 | 0.8239 | 0.00765 | -0.1215 | 107.6993
3 | 0.8801 | 0.00778 | -0.1219 | 113.1234
3.5 | 0.9354 | 0.00795 | -0.1221 | 117.6604
4 | 0.9904 | 0.00808 | -0.1222 | 122.5743
4.5 | 1.0442 | 0.00825 | -0.1222 | 126.5697
5 | 1.0959 | 0.00846 | -0.1217 | 129.539
5.5 | 1.1464 | 0.0087 | -0.121 | 131.7701
6 | 1.1954 | 0.00894 | -0.1201 | 133.7136
6.5 | 1.2425 | 0.00923 | -0.1188 | 134.6154
7 | 1.2836 | 0.00965 | -0.1165 | 133.0155
7.5 | 1.3057 | 0.01043 | -0.1107 | 125.187
8 | 1.3032 | 0.01238 | -0.1015 | 105.2666
8.5 | 1.3028 | 0.01463 | -0.0935 | 89.0499
9 | 1.3037 | 0.0171 | -0.0865 | 76.2398
9.5 | 1.3094 | 0.01957 | -0.0807 | 66.9085
10.5 | 1.3287 | 0.02464 | -0.0719 | 53.9245
11 | 1.3384 | 0.02781 | -0.0684 | 48.1266
11.5 | 1.3518 | 0.03096 | -0.0656 | 43.6628
12 | 1.3675 | 0.03412 | -0.0634 | 40.0791
12.5 | 1.385 | 0.03727 | -0.0615 | 37.1613
13 | 1.4004 | 0.04077 | -0.0599 | 34.3488
13.5 | 1.4171 | 0.04429 | -0.0585 | 31.9959
14 | 1.4254 | 0.04879 | -0.0571 | 29.215
14.5 | 1.4439 | 0.05237 | -0.0564 | 27.5711
15 | 1.4576 | 0.05661 | -0.0558 | 25.7481
15.5 | 1.464 | 0.06179 | -0.0553 | 23.6932
16 | 1.4726 | 0.06692 | -0.0551 | 22.0054
16.5 | 1.485 | 0.07173 | -0.0553 | 20.7026
17 | 1.4943 | 0.07701 | -0.0557 | 19.404
17.5 | 1.4998 | 0.08298 | -0.0564 | 18.0742
18 | 1.4915 | 0.09101 | -0.0577 | 16.3883
18.5 | 1.5005 | 0.09677 | -0.059 | 15.5058
19 | 1.5047 | 0.10332 | -0.0607 | 14.5635
19.5 | 1.5068 | 0.11027 | -0.0628 | 13.6646
20 | 1.5075 | 0.11752 | -0.0653 | 12.8276

## 43. Re 1M Mach 0.10 (1)
BIGFOIL.COM POLAR EXPORT
NACA64-617 a=0.8
NACA64-617 a=0.8 |  |  |  | Cl Max: | 1.726 | at alpha= | 13 | deg
JavaFoil+Calcfoil stall+Eppler ext transition |  |  |  | L/D Max: | 134.931 | at alpha= | 7 | deg
Re: | 1000000 |  |  | Cd Min: | 0.00683 | at alpha= | 0.5 | deg
Mach: | 0.1 |  |  | Cl=0 at alpha= | -4.7213 | deg
|  |  |  | @ Cl=0.1, Cd= | 0.0089076
|  |  |  | @ Cl=0.4, Cd= | 0.00717
|  |  |  | @ Cl=0.6, Cd= | 0.007474
alpha (deg) | Cl | Cd | Cm | Cl/Cd
-20 | -0.656 | 0.18431 | -0.042 | -3.558
-19.5 | -0.672 | 0.17321 | -0.043 | -3.88
-19 | -0.687 | 0.16288 | -0.044 | -4.218
-18.5 | -0.7 | 0.15485 | -0.044 | -4.522
-18 | -0.712 | 0.15033 | -0.045 | -4.735
-17.5 | -0.722 | 0.14075 | -0.046 | -5.127
-17 | -0.729 | 0.13349 | -0.046 | -5.462
-16.5 | -0.734 | 0.12713 | -0.047 | -5.771
-16 | -0.736 | 0.11983 | -0.048 | -6.139
-15.5 | -0.735 | 0.11267 | -0.049 | -6.52
-15 | -0.73 | 0.10623 | -0.05 | -6.876
-14.5 | -0.723 | 0.10041 | -0.051 | -7.202
-14 | -0.713 | 0.09347 | -0.053 | -7.627
-13.5 | -0.699 | 0.08605 | -0.055 | -8.125
-13 | -0.683 | 0.07934 | -0.058 | -8.612
-12.5 | -0.663 | 0.07365 | -0.061 | -8.998
-12 | -0.652 | 0.05897 | -0.07 | -11.05
-11.5 | -0.671 | 0.02954 | -0.086 | -22.731
-11 | -0.646 | 0.0239 | -0.089 | -27.025
-10.5 | -0.617 | 0.01838 | -0.092 | -33.553
-10 | -0.574 | 0.01692 | -0.093 | -33.927
-9.5 | -0.528 | 0.01562 | -0.094 | -33.788
-9 | -0.479 | 0.01466 | -0.095 | -32.673
-8.5 | -0.428 | 0.01372 | -0.096 | -31.202
-8 | -0.376 | 0.01297 | -0.098 | -28.954
-7.5 | -0.322 | 0.01106 | -0.099 | -29.154
-7 | -0.276 | 0.01013 | -0.104 | -27.252
-6.5 | -0.217 | 0.00981 | -0.105 | -22.086
-6 | -0.157 | 0.00957 | -0.105 | -16.354
-5.5 | -0.096 | 0.00936 | -0.106 | -10.232
-5 | -0.034 | 0.00921 | -0.107 | -3.742
-4.5 | 0.027 | 0.00905 | -0.108 | 2.998
-4 | 0.089 | 0.00892 | -0.108 | 9.979
-3.5 | 0.151 | 0.00885 | -0.109 | 17.067
-3 | 0.213 | 0.00684 | -0.11 | 31.149
-2.5 | 0.276 | 0.00692 | -0.111 | 39.914
-2 | 0.338 | 0.00706 | -0.111 | 47.938
-1.5 | 0.4 | 0.00717 | -0.112 | 55.853
-1 | 0.462 | 0.00732 | -0.113 | 63.198
-0.5 | 0.524 | 0.00748 | -0.114 | 70.105
0 | 0.587 | 0.00766 | -0.114 | 76.532
0.5 | 0.645 | 0.00683 | -0.114 | 94.48
1 | 0.705 | 0.00783 | -0.115 | 90.124
1.5 | 0.766 | 0.00797 | -0.116 | 96.052
2 | 0.826 | 0.00812 | -0.116 | 101.715
2.5 | 0.887 | 0.00829 | -0.117 | 106.967
3 | 0.947 | 0.00843 | -0.117 | 112.265
3.5 | 1.007 | 0.0086 | -0.118 | 117.01
4 | 1.067 | 0.00878 | -0.118 | 121.478
4.5 | 1.118 | 0.00898 | -0.119 | 124.466
5 | 1.174 | 0.0092 | -0.119 | 127.623
5.5 | 1.229 | 0.00944 | -0.12 | 130.292
6 | 1.283 | 0.00971 | -0.121 | 132.215
6.5 | 1.336 | 0.00998 | -0.121 | 133.946
7 | 1.387 | 0.01028 | -0.122 | 134.931
7.5 | 1.422 | 0.01928 | -0.121 | 73.771
8 | 1.468 | 0.02012 | -0.121 | 72.922
8.5 | 1.51 | 0.0212 | -0.122 | 71.25
9 | 1.551 | 0.02218 | -0.122 | 69.925
9.5 | 1.588 | 0.02319 | -0.122 | 68.452
10 | 1.622 | 0.02437 | -0.123 | 66.548
10.5 | 1.652 | 0.02552 | -0.123 | 64.723
11 | 1.678 | 0.02693 | -0.124 | 62.329
11.5 | 1.7 | 0.02822 | -0.124 | 60.247
12 | 1.715 | 0.02965 | -0.124 | 57.835
12.5 | 1.723 | 0.03149 | -0.124 | 54.717
13 | 1.726 | 0.03336 | -0.124 | 51.739
13.5 | 1.724 | 0.03545 | -0.125 | 48.628
14 | 1.717 | 0.0374 | -0.125 | 45.908
14.5 | 1.704 | 0.04011 | -0.125 | 42.494
15 | 1.687 | 0.04257 | -0.125 | 39.637
15.5 | 1.666 | 0.04554 | -0.124 | 36.572
16 | 1.637 | 0.04851 | -0.124 | 33.757
16.5 | 1.601 | 0.05246 | -0.124 | 30.527
17 | 1.56 | 0.05683 | -0.123 | 27.458
17.5 | 1.513 | 0.06304 | -0.122 | 24.004
18 | 1.46 | 0.07078 | -0.121 | 20.627

## 44. Re 1M Mach 0.10 (2)
BIGFOIL.COM POLAR EXPORT
NACA64-617 a=0.8
NACA64-617 a=0.8 |  |  |  | Cl Max: | 1.4967 | at alpha= | 19.5 | deg
XFOIL ncrit=9 |  |  |  | L/D Max: | 134.194 | at alpha= | 6.5 | deg
Re: | 1000000 |  |  | Cd Min: | 0.122 | at alpha= | 20 | deg
Mach: | 0.1 |  |  | Cl=0 at alpha= | -4.7039 | deg
|  |  |  | @ Cl=0.1, Cd= | 0.007996
|  |  |  | @ Cl=0.4, Cd= | 0.0069443
|  |  |  | @ Cl=0.6, Cd= | 0.0072111
alpha (deg) | Cl | Cd | Cm | Cl/Cd
-17 | -0.8195 | 0.05887 | -0.1067 | -13.9205
-16.5 | -0.806 | 0.05068 | -0.1165 | -15.9037
-16 | -0.7952 | 0.0451 | -0.1213 | -17.6319
-15.5 | -0.7891 | 0.04082 | -0.1229 | -19.3312
-15 | -0.7859 | 0.03675 | -0.1236 | -21.385
-14.5 | -0.7793 | 0.03322 | -0.1235 | -23.4588
-14 | -0.767 | 0.03028 | -0.1232 | -25.3303
-13.5 | -0.7506 | 0.02793 | -0.1224 | -26.8743
-13 | -0.7382 | 0.02506 | -0.1209 | -29.4573
-12.5 | -0.7228 | 0.02266 | -0.1189 | -31.8976
-12 | -0.7001 | 0.02105 | -0.1172 | -33.2589
-11.5 | -0.6792 | 0.01974 | -0.1145 | -34.4073
-11 | -0.6438 | 0.01849 | -0.113 | -34.8188
-10.5 | -0.6027 | 0.01733 | -0.1121 | -34.7778
-10 | -0.5571 | 0.01649 | -0.1114 | -33.7841
-9.5 | -0.5141 | 0.01509 | -0.1107 | -34.0689
-9 | -0.4648 | 0.01428 | -0.1106 | -32.549
-8.5 | -0.4149 | 0.01341 | -0.1104 | -30.9396
-8 | -0.3634 | 0.01267 | -0.1103 | -28.6819
-7.5 | -0.3103 | 0.01202 | -0.1105 | -25.8153
-7 | -0.2581 | 0.01113 | -0.1107 | -23.1896
-6.5 | -0.2027 | 0.01065 | -0.1111 | -19.0329
-6 | -0.1471 | 0.01015 | -0.1115 | -14.4926
-5.5 | -0.0907 | 0.00977 | -0.1121 | -9.2835
-5 | -0.0337 | 0.00935 | -0.1127 | -3.6043
-4.5 | 0.0232 | 0.00894 | -0.1133 | 2.5951
-4 | 0.0795 | 0.00835 | -0.1141 | 9.521
-3.5 | 0.1351 | 0.00739 | -0.1152 | 18.2815
-3 | 0.192 | 0.00674 | -0.1161 | 28.4866
-2.5 | 0.2504 | 0.00675 | -0.1167 | 37.0963
-2 | 0.3089 | 0.0068 | -0.1174 | 45.4265
-1.5 | 0.3675 | 0.00686 | -0.118 | 53.5714
-1 | 0.4253 | 0.00701 | -0.1185 | 60.6705
-0.5 | 0.4838 | 0.00705 | -0.1191 | 68.6241
0 | 0.5416 | 0.00719 | -0.1196 | 75.3268
0.5 | 0.5996 | 0.00721 | -0.1202 | 83.1623
1 | 0.6567 | 0.00736 | -0.1207 | 89.2255
1.5 | 0.7146 | 0.00743 | -0.1212 | 96.1777
2 | 0.771 | 0.00759 | -0.1216 | 101.581
2.5 | 0.8284 | 0.00769 | -0.122 | 107.7243
3 | 0.8848 | 0.00782 | -0.1224 | 113.1458
3.5 | 0.9405 | 0.00799 | -0.1226 | 117.7096
4 | 0.9956 | 0.00814 | -0.1226 | 122.3096
4.5 | 1.0499 | 0.0083 | -0.1226 | 126.494
5 | 1.1018 | 0.00851 | -0.122 | 129.4712
5.5 | 1.1524 | 0.00875 | -0.1213 | 131.7029
6 | 1.2014 | 0.00899 | -0.1202 | 133.6374
6.5 | 1.248 | 0.0093 | -0.1188 | 134.1935
7.5 | 1.3072 | 0.0106 | -0.1097 | 123.3208
8 | 1.3043 | 0.01263 | -0.1005 | 103.27
8.5 | 1.3032 | 0.01496 | -0.0925 | 87.1123
9 | 1.3037 | 0.01751 | -0.0855 | 74.4546
9.5 | 1.3082 | 0.02012 | -0.0797 | 65.0199
10.5 | 1.3269 | 0.02541 | -0.071 | 52.2196
11.5 | 1.3502 | 0.03193 | -0.0649 | 42.2863
12 | 1.3657 | 0.0352 | -0.0626 | 38.7983
12.5 | 1.3818 | 0.03859 | -0.0608 | 35.8072
13 | 1.3982 | 0.04209 | -0.0592 | 33.2193
13.5 | 1.4139 | 0.0458 | -0.0579 | 30.8712
14 | 1.4224 | 0.05041 | -0.0566 | 28.2166
14.5 | 1.4404 | 0.05416 | -0.0559 | 26.5953
15 | 1.4529 | 0.05864 | -0.0553 | 24.7766
15.5 | 1.4547 | 0.0645 | -0.0548 | 22.5535
16 | 1.4674 | 0.06929 | -0.0548 | 21.1777
16.5 | 1.4786 | 0.07438 | -0.0551 | 19.879
17 | 1.487 | 0.07993 | -0.0556 | 18.6038
17.5 | 1.4891 | 0.08651 | -0.0565 | 17.213
18 | 1.4858 | 0.09398 | -0.0579 | 15.8097
18.5 | 1.4927 | 0.10019 | -0.0593 | 14.8987
19 | 1.4957 | 0.10705 | -0.0612 | 13.972
19.5 | 1.4967 | 0.11431 | -0.0636 | 13.0933
20 | 1.4956 | 0.122 | -0.0664 | 12.259

## 45. Re 1M Mach 0.25 (1)
BIGFOIL.COM POLAR EXPORT
NACA64-617 a=0.8
NACA64-617 a=0.8 |  |  |  | Cl Max: | 1.688 | at alpha= | 11.5 | deg
JavaFoil+Calcfoil stall+Eppler ext transition |  |  |  | L/D Max: | 132.353 | at alpha= | 7 | deg
Re: | 1000000 |  |  | Cd Min: | 0.00694 | at alpha= | -3 | deg
Mach: | 0.25 |  |  | Cl=0 at alpha= | -4.7222 | deg
|  |  |  | @ Cl=0.1, Cd= | 0.0091017
|  |  |  | @ Cl=0.4, Cd= | 0.0072708
|  |  |  | @ Cl=0.6, Cd= | 0.0077126
alpha (deg) | Cl | Cd | Cm | Cl/Cd
-18.5 | -0.393 | 0.18164 | -0.042 | -2.166
-18 | -0.44 | 0.17253 | -0.043 | -2.551
-17.5 | -0.483 | 0.16187 | -0.044 | -2.982
-17 | -0.521 | 0.15256 | -0.045 | -3.416
-16.5 | -0.555 | 0.14095 | -0.046 | -3.939
-16 | -0.584 | 0.13025 | -0.046 | -4.485
-15.5 | -0.608 | 0.12511 | -0.047 | -4.861
-15 | -0.627 | 0.11577 | -0.048 | -5.412
-14.5 | -0.639 | 0.11047 | -0.049 | -5.787
-14 | -0.646 | 0.10321 | -0.049 | -6.259
-13.5 | -0.647 | 0.0952 | -0.051 | -6.8
-13 | -0.642 | 0.08825 | -0.053 | -7.281
-12.5 | -0.633 | 0.08155 | -0.056 | -7.76
-12 | -0.618 | 0.07516 | -0.058 | -8.221
-11.5 | -0.597 | 0.0693 | -0.061 | -8.621
-11 | -0.58 | 0.05842 | -0.069 | -9.926
-10.5 | -0.602 | 0.02604 | -0.09 | -23.129
-10 | -0.575 | 0.01868 | -0.095 | -30.807
-9.5 | -0.532 | 0.01694 | -0.096 | -31.4
-9 | -0.485 | 0.01561 | -0.097 | -31.033
-8.5 | -0.434 | 0.01461 | -0.099 | -29.737
-8 | -0.382 | 0.01371 | -0.1 | -27.858
-7.5 | -0.327 | 0.01291 | -0.101 | -25.358
-7 | -0.271 | 0.01064 | -0.102 | -25.494
-6.5 | -0.222 | 0.01009 | -0.108 | -21.999
-6 | -0.161 | 0.0098 | -0.108 | -16.381
-5.5 | -0.098 | 0.00957 | -0.109 | -10.267
-5 | -0.035 | 0.0094 | -0.11 | -3.762
-4.5 | 0.028 | 0.00925 | -0.111 | 3.014
-4 | 0.091 | 0.00912 | -0.111 | 10.026
-3.5 | 0.155 | 0.00899 | -0.112 | 17.255
-3 | 0.219 | 0.00694 | -0.113 | 31.537
-2.5 | 0.284 | 0.00703 | -0.114 | 40.352
-2 | 0.348 | 0.00718 | -0.115 | 48.419
-1.5 | 0.411 | 0.00729 | -0.115 | 56.416
-1 | 0.475 | 0.00743 | -0.116 | 63.913
-0.5 | 0.539 | 0.00717 | -0.116 | 75.141
0 | 0.599 | 0.00771 | -0.117 | 77.711
0.5 | 0.661 | 0.00787 | -0.117 | 84.071
1 | 0.724 | 0.00801 | -0.118 | 90.372
1.5 | 0.786 | 0.00817 | -0.119 | 96.225
2 | 0.848 | 0.00832 | -0.119 | 101.925
2.5 | 0.91 | 0.00849 | -0.12 | 107.125
3 | 0.971 | 0.00866 | -0.12 | 112.226
3.5 | 1.033 | 0.00886 | -0.121 | 116.645
4 | 1.094 | 0.00906 | -0.121 | 120.825
4.5 | 1.146 | 0.00928 | -0.122 | 123.578
5 | 1.204 | 0.00952 | -0.123 | 126.501
5.5 | 1.26 | 0.00977 | -0.123 | 128.928
6 | 1.315 | 0.01007 | -0.124 | 130.566
6.5 | 1.367 | 0.0104 | -0.124 | 131.502
7 | 1.419 | 0.01072 | -0.125 | 132.353
7.5 | 1.453 | 0.02039 | -0.124 | 71.262
8 | 1.497 | 0.02142 | -0.124 | 69.882
8.5 | 1.538 | 0.02251 | -0.125 | 68.316
9 | 1.575 | 0.02372 | -0.125 | 66.406
9.5 | 1.608 | 0.02493 | -0.126 | 64.492
10 | 1.636 | 0.02634 | -0.126 | 62.119
10.5 | 1.66 | 0.02758 | -0.126 | 60.174
11 | 1.678 | 0.02925 | -0.127 | 57.355
11.5 | 1.688 | 0.03106 | -0.127 | 54.324
12 | 1.686 | 0.03302 | -0.127 | 51.07
12.5 | 1.677 | 0.03523 | -0.127 | 47.607
13 | 1.66 | 0.03761 | -0.127 | 44.123
13.5 | 1.633 | 0.04035 | -0.127 | 40.482
14 | 1.599 | 0.04312 | -0.127 | 37.091
14.5 | 1.556 | 0.04675 | -0.127 | 33.291
15 | 1.504 | 0.05091 | -0.126 | 29.544
15.5 | 1.441 | 0.05634 | -0.125 | 25.582
16 | 1.358 | 0.06572 | -0.122 | 20.669
16.5 | 1.158 | 0.12833 | -0.088 | 9.023

## 46. Re 1M Mach 0.25 (2)
BIGFOIL.COM POLAR EXPORT
NACA64-617 a=0.8
NACA64-617 a=0.8 |  |  |  | Cl Max: | 1.4438 | at alpha= | 17 | deg
XFOIL ncrit=9 |  |  |  | L/D Max: | 131.831 | at alpha= | 6 | deg
Re: | 1000000 |  |  | Cd Min: | 0.20843 | at alpha= | -20 | deg
Mach: | 0.25 |  |  | Cl=0 at alpha= | -4.6896 | deg
|  |  |  | @ Cl=0.1, Cd= | 0.0084219
|  |  |  | @ Cl=0.4, Cd= | 0.0070576
|  |  |  | @ Cl=0.6, Cd= | 0.0074114
alpha (deg) | Cl | Cd | Cm | Cl/Cd
-20 | -0.4224 | 0.20843 | -0.0297 | -2.0266
-19.5 | -0.4086 | 0.20013 | -0.0341 | -2.0417
-19 | -0.398 | 0.19072 | -0.0387 | -2.0868
-18.5 | -0.3915 | 0.18039 | -0.0436 | -2.1703
-16.5 | -0.3215 | 0.14225 | -0.0734 | -2.2601
-16 | -0.297 | 0.13856 | -0.0763 | -2.1435
-15.5 | -0.5255 | 0.08055 | -0.106 | -6.5239
-15 | -0.6003 | 0.06104 | -0.1191 | -9.8345
-14.5 | -0.6362 | 0.05021 | -0.1255 | -12.6708
-14 | -0.6537 | 0.04312 | -0.1285 | -15.16
-13.5 | -0.6619 | 0.03762 | -0.1299 | -17.5944
-13 | -0.6629 | 0.03321 | -0.1301 | -19.9609
-12.5 | -0.6686 | 0.02869 | -0.1291 | -23.3043
-12 | -0.6525 | 0.02609 | -0.128 | -25.0096
-11.5 | -0.6341 | 0.02385 | -0.1264 | -26.587
-11 | -0.6168 | 0.02162 | -0.1239 | -28.5291
-10.5 | -0.5968 | 0.0198 | -0.1208 | -30.1414
-10 | -0.5596 | 0.01832 | -0.119 | -30.5459
-9.5 | -0.5153 | 0.01719 | -0.1178 | -29.9767
-9 | -0.4721 | 0.01565 | -0.1167 | -30.1661
-8.5 | -0.4236 | 0.01453 | -0.1159 | -29.1535
-8 | -0.3727 | 0.01355 | -0.1153 | -27.5055
-7.5 | -0.3196 | 0.01272 | -0.115 | -25.1258
-7 | -0.2667 | 0.01178 | -0.1148 | -22.6401
-6.5 | -0.2108 | 0.0111 | -0.115 | -18.991
-6 | -0.1528 | 0.01062 | -0.1153 | -14.3879
-5.5 | -0.0951 | 0.01004 | -0.1157 | -9.4721
-5 | -0.0365 | 0.00964 | -0.1161 | -3.7863
-4.5 | 0.0223 | 0.00925 | -0.1166 | 2.4108
-4 | 0.0811 | 0.00869 | -0.1173 | 9.3326
-3.5 | 0.1389 | 0.00787 | -0.1183 | 17.6493
-3 | 0.1961 | 0.00692 | -0.1193 | 28.3382
-2.5 | 0.257 | 0.00689 | -0.1199 | 37.3004
-2 | 0.3174 | 0.00693 | -0.1205 | 45.8009
-1.5 | 0.3773 | 0.00702 | -0.121 | 53.7464
-1 | 0.4377 | 0.00712 | -0.1216 | 61.4747
-0.5 | 0.497 | 0.00725 | -0.1221 | 68.5517
0 | 0.5574 | 0.00731 | -0.1227 | 76.2517
0.5 | 0.6162 | 0.00745 | -0.1231 | 82.7114
1 | 0.6761 | 0.0075 | -0.1236 | 90.1467
1.5 | 0.7347 | 0.00768 | -0.124 | 95.6641
2 | 0.7939 | 0.00777 | -0.1244 | 102.175
2.5 | 0.8524 | 0.00792 | -0.1247 | 107.6263
3 | 0.9102 | 0.0081 | -0.1249 | 112.3704
3.5 | 0.9683 | 0.00823 | -0.125 | 117.6549
4 | 1.024 | 0.00845 | -0.1247 | 121.1834
4.5 | 1.0801 | 0.00859 | -0.1245 | 125.7392
5 | 1.1325 | 0.00879 | -0.1235 | 128.8396
5.5 | 1.1838 | 0.00904 | -0.1223 | 130.9513
6 | 1.2313 | 0.00934 | -0.1203 | 131.8308
6.5 | 1.2699 | 0.0097 | -0.1167 | 130.9175
7 | 1.3037 | 0.01028 | -0.1124 | 126.8191
7.5 | 1.318 | 0.0116 | -0.1052 | 113.6207
8 | 1.3088 | 0.01418 | -0.0955 | 92.299
8.5 | 1.3042 | 0.01699 | -0.0873 | 76.7628
9 | 1.3006 | 0.02014 | -0.0803 | 64.578
9.5 | 1.3019 | 0.0234 | -0.0746 | 55.6368
10.5 | 1.3145 | 0.0302 | -0.0665 | 43.5265
11 | 1.3239 | 0.0341 | -0.0635 | 38.824
11.5 | 1.3385 | 0.0378 | -0.0612 | 35.4101
12 | 1.3547 | 0.04154 | -0.0594 | 32.6119
12.5 | 1.3671 | 0.0458 | -0.0576 | 29.8493
13 | 1.384 | 0.04982 | -0.0564 | 27.78
13.5 | 1.3911 | 0.05497 | -0.0551 | 25.3065
14 | 1.4055 | 0.05957 | -0.0544 | 23.5941
14.5 | 1.419 | 0.06441 | -0.0539 | 22.0307
15 | 1.4231 | 0.07052 | -0.0538 | 20.1801
15.5 | 1.4291 | 0.07662 | -0.0539 | 18.6518
16 | 1.4367 | 0.08272 | -0.0544 | 17.3682
16.5 | 1.443 | 0.08916 | -0.0553 | 16.1844
17 | 1.4438 | 0.09648 | -0.0567 | 14.9648
17.5 | 1.4405 | 0.10458 | -0.0586 | 13.7741
18 | 1.443 | 0.11202 | -0.0607 | 12.8816
18.5 | 1.4434 | 0.11993 | -0.0634 | 12.0354
19 | 1.4428 | 0.1281 | -0.0666 | 11.2631
19.5 | 1.4396 | 0.13675 | -0.0704 | 10.5272
20 | 1.4303 | 0.1464 | -0.0752 | 9.7698

## 47. Re 1M Mach 0.50 (1)
BIGFOIL.COM POLAR EXPORT
NACA64-617 a=0.8
NACA64-617 a=0.8 |  |  |  | Cl Max: | 1.58 | at alpha= | 8 | deg
JavaFoil+Calcfoil stall+Eppler ext transition |  |  |  | L/D Max: | 120.421 | at alpha= | 6 | deg
Re: | 1000000 |  |  | Cd Min: | 0.00759 | at alpha= | -2.5 | deg
Mach: | 0.5 |  |  | Cl=0 at alpha= | -4.7246 | deg
|  |  |  | @ Cl=0.1, Cd= | 0.0099639
|  |  |  | @ Cl=0.4, Cd= | 0.0077132
|  |  |  | @ Cl=0.6, Cd= | 0.0081629
alpha (deg) | Cl | Cd | Cm | Cl/Cd
-20 | -0.868 | 0.19653 | -0.054 | -4.418
-19.5 | -0.84 | 0.19002 | -0.054 | -4.422
-19 | -0.812 | 0.18836 | -0.054 | -4.312
-18.5 | -0.784 | 0.17921 | -0.055 | -4.377
-18 | -0.755 | 0.17759 | -0.054 | -4.251
-17.5 | -0.726 | 0.16792 | -0.053 | -4.325
-17 | -0.698 | 0.16503 | -0.053 | -4.23
-16.5 | -0.67 | 0.16161 | -0.053 | -4.145
-16 | -0.642 | 0.15343 | -0.054 | -4.184
-15.5 | -0.613 | 0.15098 | -0.052 | -4.058
-15 | -0.584 | 0.14406 | -0.051 | -4.054
-14.5 | -0.556 | 0.13549 | -0.052 | -4.101
-14 | -0.528 | 0.13144 | -0.052 | -4.013
-13.5 | -0.499 | 0.12754 | -0.052 | -3.915
-13 | -0.471 | 0.12551 | -0.053 | -3.752
-12.5 | -0.442 | 0.11683 | -0.049 | -3.781
-12 | -0.413 | 0.11257 | -0.05 | -3.672
-11.5 | -0.385 | 0.10791 | -0.05 | -3.569
-11 | -0.357 | 0.10758 | -0.05 | -3.316
-10.5 | -0.329 | 0.08301 | -0.055 | -3.966
-10 | -0.3 | 0.09126 | -0.052 | -3.289
-9.5 | -0.272 | 0.07845 | -0.053 | -3.465
-9 | -0.387 | 0.06323 | -0.058 | -6.127
-8.5 | -0.372 | 0.05617 | -0.064 | -6.632
-8 | -0.338 | 0.05122 | -0.061 | -6.593
-7.5 | -0.344 | 0.01641 | -0.11 | -20.964
-7 | -0.29 | 0.0151 | -0.112 | -19.202
-6.5 | -0.231 | 0.01417 | -0.113 | -16.297
-6 | -0.169 | 0.01332 | -0.115 | -12.657
-5.5 | -0.104 | 0.01262 | -0.116 | -8.239
-5 | -0.038 | 0.01064 | -0.117 | -3.539
-4.5 | 0.031 | 0.0101 | -0.124 | 3.069
-4 | 0.102 | 0.00996 | -0.125 | 10.227
-3.5 | 0.173 | 0.00975 | -0.125 | 17.745
-3 | 0.244 | 0.00905 | -0.126 | 27.015
-2.5 | 0.317 | 0.00759 | -0.126 | 41.786
-2 | 0.389 | 0.00769 | -0.127 | 50.532
-1.5 | 0.46 | 0.00784 | -0.128 | 58.684
-1 | 0.531 | 0.008 | -0.128 | 66.429
-0.5 | 0.603 | 0.00817 | -0.129 | 73.709
0 | 0.665 | 0.00845 | -0.13 | 78.728
0.5 | 0.735 | 0.00864 | -0.13 | 84.975
1 | 0.804 | 0.00888 | -0.131 | 90.513
1.5 | 0.873 | 0.0091 | -0.132 | 95.982
2 | 0.942 | 0.00932 | -0.132 | 101.111
2.5 | 1.011 | 0.00954 | -0.133 | 105.954
3 | 1.079 | 0.00982 | -0.134 | 109.974
3.5 | 1.148 | 0.0101 | -0.134 | 113.7
4 | 1.216 | 0.01041 | -0.135 | 116.804
4.5 | 1.269 | 0.01074 | -0.136 | 118.128
5 | 1.33 | 0.01113 | -0.136 | 119.478
5.5 | 1.389 | 0.01156 | -0.137 | 120.151
6 | 1.444 | 0.01199 | -0.137 | 120.421
6.5 | 1.48 | 0.02355 | -0.136 | 62.87
7 | 1.525 | 0.02506 | -0.137 | 60.837
7.5 | 1.56 | 0.02702 | -0.137 | 57.733
8 | 1.58 | 0.02879 | -0.138 | 54.87
8.5 | 1.577 | 0.03098 | -0.138 | 50.895
9 | 1.538 | 0.03383 | -0.138 | 45.468
9.5 | 1.415 | 0.0377 | -0.138 | 37.536
10 | 0.817 | 0.08315 | -0.054 | 9.821
10.5 | 0.844 | 0.09761 | -0.058 | 8.645
11 | 0.871 | 0.10005 | -0.058 | 8.702
11.5 | 0.898 | 0.11166 | -0.064 | 8.046
12 | 0.925 | 0.11498 | -0.065 | 8.045
12.5 | 0.952 | 0.11819 | -0.066 | 8.052
13 | 0.98 | 0.12719 | -0.071 | 7.704

## 48. Re 1M Mach 0.50 (2)
BIGFOIL.COM POLAR EXPORT
NACA64-617 a=0.8
NACA64-617 a=0.8 |  |  |  | Cl Max: | 1.381 | at alpha= | 7 | deg
XFOIL ncrit=9 |  |  |  | L/D Max: | 116.217 | at alpha= | 4.5 | deg
Re: | 1000000 |  |  | Cd Min: | 0.22727 | at alpha= | -20 | deg
Mach: | 0.5 |  |  | Cl=0 at alpha= | -4.6271 | deg
|  |  |  | @ Cl=0.1, Cd= | 0.0098884
|  |  |  | @ Cl=0.4, Cd= | 0.0076447
|  |  |  | @ Cl=0.6, Cd= | 0.0081203
alpha (deg) | Cl | Cd | Cm | Cl/Cd
-20 | -0.4207 | 0.22727 | -0.0345 | -1.8511
-19.5 | -0.3947 | 0.21742 | -0.0417 | -1.8154
-19 | -0.3589 | 0.20777 | -0.0515 | -1.7274
-18.5 | -0.332 | 0.19861 | -0.0586 | -1.6716
-18 | -0.3142 | 0.18984 | -0.0632 | -1.6551
-17.5 | -0.3013 | 0.18006 | -0.0678 | -1.6733
-16.5 | -0.2701 | 0.16349 | -0.0764 | -1.6521
-16 | -0.2469 | 0.15786 | -0.0798 | -1.564
-15.5 | -0.2296 | 0.15031 | -0.084 | -1.5275
-15 | -0.2141 | 0.1426 | -0.0882 | -1.5014
-14 | -0.1754 | 0.12961 | -0.0957 | -1.3533
-13.5 | -0.1697 | 0.12065 | -0.1016 | -1.4065
-13 | -0.1581 | 0.11234 | -0.1058 | -1.4073
-12.5 | -0.1424 | 0.10558 | -0.1088 | -1.3487
-12 | -0.131 | 0.09845 | -0.1121 | -1.3306
-11.5 | -0.1447 | 0.08661 | -0.1183 | -1.6707
-11 | -0.1737 | 0.07324 | -0.1256 | -2.3717
-10.5 | -0.2286 | 0.05591 | -0.1366 | -4.0887
-10 | -0.2705 | 0.0443 | -0.1444 | -6.1061
-9.5 | -0.3022 | 0.03609 | -0.148 | -8.3735
-9 | -0.3245 | 0.0298 | -0.1487 | -10.8893
-8.5 | -0.3364 | 0.02488 | -0.147 | -13.5209
-7.5 | -0.3193 | 0.01814 | -0.1396 | -17.602
-7 | -0.2774 | 0.016 | -0.1368 | -17.3375
-6.5 | -0.2263 | 0.01444 | -0.1345 | -15.6717
-6 | -0.1736 | 0.01292 | -0.1328 | -13.4365
-5.5 | -0.1126 | 0.01196 | -0.1319 | -9.4147
-5 | -0.0493 | 0.01116 | -0.1314 | -4.4176
-4.5 | 0.0168 | 0.01053 | -0.1313 | 1.5954
-4 | 0.0838 | 0.01001 | -0.1314 | 8.3716
-3.5 | 0.1504 | 0.00951 | -0.1316 | 15.8149
-3 | 0.2157 | 0.0086 | -0.1323 | 25.0814
-2.5 | 0.281 | 0.00751 | -0.1334 | 37.4168
-2 | 0.3487 | 0.0076 | -0.1336 | 45.8816
-1.5 | 0.4176 | 0.00766 | -0.134 | 54.517
-1 | 0.4845 | 0.00786 | -0.1341 | 61.6412
-0.5 | 0.5523 | 0.00799 | -0.1343 | 69.1239
0 | 0.6182 | 0.00817 | -0.1344 | 75.6671
0.5 | 0.6851 | 0.00825 | -0.1346 | 83.0424
1 | 0.7505 | 0.00844 | -0.1344 | 88.9218
1.5 | 0.816 | 0.00863 | -0.1343 | 94.5539
2 | 0.8812 | 0.0088 | -0.134 | 100.1364
2.5 | 0.9448 | 0.00907 | -0.1334 | 104.1676
3 | 1.009 | 0.0093 | -0.1327 | 108.4946
3.5 | 1.0713 | 0.00955 | -0.1315 | 112.178
4 | 1.1274 | 0.00986 | -0.1291 | 114.3408
4.5 | 1.1796 | 0.01015 | -0.1259 | 116.2167
5 | 1.2275 | 0.0106 | -0.1219 | 115.8019
5.5 | 1.2708 | 0.01118 | -0.1172 | 113.6673
6 | 1.3137 | 0.01189 | -0.1125 | 110.4878
6.5 | 1.3539 | 0.01281 | -0.1076 | 105.6909
7 | 1.381 | 0.01434 | -0.1011 | 96.304
7.5 | 1.3609 | 0.01813 | -0.0904 | 75.0634
8 | 1.33 | 0.02341 | -0.0807 | 56.8133
8.5 | 1.3052 | 0.02931 | -0.0736 | 44.5309
9 | 1.2859 | 0.03557 | -0.0683 | 36.1513
9.5 | 1.2776 | 0.04157 | -0.0645 | 30.7337
10 | 1.2749 | 0.04757 | -0.0616 | 26.8005
10.5 | 1.2791 | 0.05339 | -0.0594 | 23.9577
11.5 | 1.3011 | 0.06455 | -0.0566 | 20.1565
12 | 1.3108 | 0.07069 | -0.0555 | 18.5429

## 49. Re 2M Mach 0.00 (1)
BIGFOIL.COM POLAR EXPORT
NACA64-617 a=0.8
NACA64-617 a=0.8 |  |  |  | Cl Max: | 1.745 | at alpha= | 13.5 | deg
JavaFoil+Calcfoil stall+Eppler ext transition |  |  |  | L/D Max: | 156.741 | at alpha= | 6.5 | deg
Re: | 2000000 |  |  | Cd Min: | 0.00609 | at alpha= | -3 | deg
Mach: | 0 |  |  | Cl=0 at alpha= | -4.7213 | deg
|  |  |  | @ Cl=0.1, Cd= | 0.0079592
|  |  |  | @ Cl=0.4, Cd= | 0.0063035
|  |  |  | @ Cl=0.6, Cd= | 0.0067015
alpha (deg) | Cl | Cd | Cm | Cl/Cd
-20 | -0.7 | 0.17093 | -0.044 | -4.095
-19.5 | -0.713 | 0.16347 | -0.045 | -4.361
-19 | -0.725 | 0.15274 | -0.046 | -4.746
-18.5 | -0.735 | 0.14491 | -0.046 | -5.074
-18 | -0.743 | 0.14005 | -0.047 | -5.308
-17.5 | -0.75 | 0.13096 | -0.048 | -5.728
-17 | -0.755 | 0.12413 | -0.049 | -6.081
-16.5 | -0.757 | 0.11729 | -0.05 | -6.453
-16 | -0.756 | 0.11145 | -0.051 | -6.781
-15.5 | -0.752 | 0.10484 | -0.052 | -7.177
-15 | -0.746 | 0.09835 | -0.054 | -7.59
-14.5 | -0.737 | 0.09178 | -0.056 | -8.035
-14 | -0.727 | 0.08413 | -0.058 | -8.638
-13.5 | -0.715 | 0.0754 | -0.062 | -9.481
-13 | -0.741 | 0.04239 | -0.079 | -17.47
-12.5 | -0.729 | 0.0331 | -0.083 | -22.037
-12 | -0.715 | 0.02493 | -0.086 | -28.677
-11.5 | -0.688 | 0.02117 | -0.088 | -32.488
-11 | -0.655 | 0.01854 | -0.09 | -35.328
-10.5 | -0.617 | 0.01721 | -0.092 | -35.856
-10 | -0.578 | 0.01409 | -0.094 | -41.008
-9.5 | -0.53 | 0.01317 | -0.095 | -40.282
-9 | -0.481 | 0.01236 | -0.096 | -38.93
-8.5 | -0.447 | 0.00972 | -0.101 | -45.969
-8 | -0.391 | 0.00938 | -0.102 | -41.627
-7.5 | -0.333 | 0.00915 | -0.103 | -36.422
-7 | -0.275 | 0.00891 | -0.103 | -30.843
-6.5 | -0.216 | 0.00871 | -0.104 | -24.774
-6 | -0.156 | 0.0085 | -0.105 | -18.341
-5.5 | -0.095 | 0.00833 | -0.106 | -11.436
-5 | -0.034 | 0.00819 | -0.106 | -4.19
-4.5 | 0.027 | 0.0081 | -0.107 | 3.336
-4 | 0.089 | 0.00797 | -0.108 | 11.107
-3.5 | 0.15 | 0.00791 | -0.109 | 19.008
-3 | 0.212 | 0.00609 | -0.109 | 34.831
-2.5 | 0.275 | 0.00615 | -0.11 | 44.637
-2 | 0.337 | 0.00622 | -0.111 | 54.071
-1.5 | 0.398 | 0.0063 | -0.112 | 63.194
-1 | 0.46 | 0.00641 | -0.112 | 71.728
-0.5 | 0.522 | 0.00654 | -0.113 | 79.829
0 | 0.584 | 0.00667 | -0.114 | 87.543
0.5 | 0.645 | 0.00679 | -0.115 | 94.956
1 | 0.707 | 0.00688 | -0.115 | 102.768
1.5 | 0.768 | 0.00704 | -0.116 | 109.107
2 | 0.826 | 0.00652 | -0.116 | 126.809
2.5 | 0.886 | 0.00717 | -0.117 | 123.611
3 | 0.946 | 0.00729 | -0.117 | 129.724
3.5 | 1.006 | 0.00745 | -0.118 | 135.047
4 | 1.065 | 0.0076 | -0.118 | 140.162
4.5 | 1.117 | 0.00774 | -0.119 | 144.266
5 | 1.173 | 0.00793 | -0.119 | 147.98
5.5 | 1.229 | 0.00811 | -0.12 | 151.565
6 | 1.283 | 0.00829 | -0.12 | 154.62
6.5 | 1.335 | 0.00852 | -0.121 | 156.741
7 | 1.386 | 0.00886 | -0.121 | 156.53
7.5 | 1.421 | 0.01681 | -0.121 | 84.515
8 | 1.466 | 0.01762 | -0.121 | 83.24
8.5 | 1.51 | 0.01854 | -0.121 | 81.412
9 | 1.55 | 0.01931 | -0.122 | 80.266
9.5 | 1.588 | 0.02026 | -0.122 | 78.379
10 | 1.623 | 0.0212 | -0.123 | 76.554
10.5 | 1.654 | 0.02225 | -0.123 | 74.355
11 | 1.682 | 0.02325 | -0.123 | 72.36
11.5 | 1.706 | 0.02444 | -0.124 | 69.803
12 | 1.723 | 0.02563 | -0.124 | 67.238
12.5 | 1.735 | 0.02705 | -0.124 | 64.137
13 | 1.742 | 0.02842 | -0.125 | 61.302
13.5 | 1.745 | 0.03001 | -0.125 | 58.127
14 | 1.741 | 0.03165 | -0.125 | 55.016
14.5 | 1.733 | 0.03358 | -0.125 | 51.608
15 | 1.72 | 0.03579 | -0.125 | 48.067
15.5 | 1.704 | 0.03788 | -0.125 | 44.981
16 | 1.682 | 0.04017 | -0.125 | 41.861
16.5 | 1.651 | 0.04337 | -0.125 | 38.064
17 | 1.618 | 0.04605 | -0.125 | 35.136
17.5 | 1.581 | 0.0493 | -0.125 | 32.072
18 | 1.54 | 0.05374 | -0.124 | 28.66
18.5 | 1.498 | 0.05809 | -0.124 | 25.785

## 50. Re 2M Mach 0.00 (2)
BIGFOIL.COM POLAR EXPORT
NACA64-617 a=0.8
NACA64-617 a=0.8 |  |  |  | Cl Max: | 1.6341 | at alpha= | 19 | deg
XFOIL ncrit=9 |  |  |  | L/D Max: | 158.515 | at alpha= | 5.5 | deg
Re: | 2000000 |  |  | Cd Min: | 0.09803 | at alpha= | 20 | deg
Mach: | 0 |  |  | Cl=0 at alpha= | -4.7048 | deg
|  |  |  | @ Cl=0.1, Cd= | 0.0072448
|  |  |  | @ Cl=0.4, Cd= | 0.0056774
|  |  |  | @ Cl=0.6, Cd= | 0.0058776
alpha (deg) | Cl | Cd | Cm | Cl/Cd
-19.5 | -1.1011 | 0.05825 | -0.0967 | -18.903
-19 | -1.1168 | 0.04581 | -0.1101 | -24.379
-18.5 | -1.1 | 0.04022 | -0.1161 | -27.3496
-18 | -1.0906 | 0.03661 | -0.1168 | -29.7897
-17.5 | -1.078 | 0.03344 | -0.1171 | -32.2368
-17 | -1.0569 | 0.03107 | -0.1172 | -34.0167
-16.5 | -1.0413 | 0.02833 | -0.117 | -36.7561
-16 | -1.0216 | 0.02605 | -0.1165 | -39.2169
-15.5 | -1.0061 | 0.02352 | -0.1156 | -42.7764
-15 | -0.9816 | 0.02178 | -0.1147 | -45.0689
-14.5 | -0.9557 | 0.02012 | -0.1136 | -47.5
-14 | -0.9293 | 0.01867 | -0.1122 | -49.775
-13.5 | -0.9106 | 0.01728 | -0.1096 | -52.6968
-13 | -0.8767 | 0.01634 | -0.108 | -53.6536
-12.5 | -0.8346 | 0.01555 | -0.1072 | -53.672
-12 | -0.7954 | 0.01432 | -0.1063 | -55.5447
-11.5 | -0.7478 | 0.01359 | -0.106 | -55.0258
-11 | -0.6971 | 0.01301 | -0.1061 | -53.5819
-10.5 | -0.6457 | 0.0124 | -0.1062 | -52.0726
-10 | -0.593 | 0.01188 | -0.1064 | -49.9158
-9.5 | -0.539 | 0.01148 | -0.1068 | -46.9512
-8.5 | -0.4322 | 0.01024 | -0.1075 | -42.207
-8 | -0.3761 | 0.0099 | -0.1081 | -37.9899
-7.5 | -0.3197 | 0.00958 | -0.1087 | -33.3716
-7 | -0.264 | 0.00909 | -0.1092 | -29.0429
-6.5 | -0.2069 | 0.00878 | -0.1099 | -23.5649
-6 | -0.1493 | 0.00853 | -0.1107 | -17.5029
-5.5 | -0.0919 | 0.00822 | -0.1114 | -11.18
-5 | -0.0343 | 0.008 | -0.1121 | -4.2875
-4.5 | 0.0238 | 0.00774 | -0.1129 | 3.0749
-4 | 0.0816 | 0.00741 | -0.1138 | 11.0121
-3 | 0.1963 | 0.00638 | -0.1157 | 30.768
-2.5 | 0.2533 | 0.00569 | -0.1168 | 44.5167
-2 | 0.312 | 0.00566 | -0.1176 | 55.1237
-1.5 | 0.3709 | 0.00566 | -0.1184 | 65.53
-0.5 | 0.4881 | 0.00573 | -0.1199 | 85.1832
0 | 0.5459 | 0.00585 | -0.1205 | 93.3162
0.5 | 0.6047 | 0.00588 | -0.1213 | 102.8401
1 | 0.6624 | 0.006 | -0.1219 | 110.4
1.5 | 0.7205 | 0.00605 | -0.1226 | 119.0909
2 | 0.778 | 0.00616 | -0.1232 | 126.2987
2.5 | 0.835 | 0.00628 | -0.1236 | 132.9618
3 | 0.892 | 0.00638 | -0.1242 | 139.8119
3.5 | 0.9482 | 0.00651 | -0.1245 | 145.6528
4 | 1.0032 | 0.00669 | -0.1247 | 149.9552
4.5 | 1.0582 | 0.00685 | -0.1249 | 154.4818
5 | 1.1124 | 0.00704 | -0.1249 | 158.0114
5.5 | 1.1635 | 0.00734 | -0.1244 | 158.515
6 | 1.2132 | 0.00768 | -0.1236 | 157.9688
6.5 | 1.2483 | 0.00857 | -0.1203 | 145.6593
7 | 1.2584 | 0.00992 | -0.1124 | 126.8548
7.5 | 1.2647 | 0.01149 | -0.1044 | 110.0696
8 | 1.277 | 0.01307 | -0.098 | 97.7047
9 | 1.3082 | 0.01646 | -0.0874 | 79.4775
9.5 | 1.3255 | 0.0183 | -0.0829 | 72.4317
10 | 1.3421 | 0.02034 | -0.0787 | 65.9833
10.5 | 1.3603 | 0.02245 | -0.0751 | 60.5924
11 | 1.3803 | 0.02457 | -0.072 | 56.1783
11.5 | 1.4027 | 0.02658 | -0.0693 | 52.7728
13.5 | 1.4891 | 0.03683 | -0.0618 | 40.4317
14 | 1.5091 | 0.03986 | -0.0604 | 37.86
14.5 | 1.5252 | 0.04335 | -0.059 | 35.1834
15 | 1.5401 | 0.04711 | -0.0579 | 32.6916
15.5 | 1.5587 | 0.05059 | -0.0571 | 30.8104
16 | 1.5738 | 0.05454 | -0.0564 | 28.8559
16.5 | 1.5861 | 0.05892 | -0.056 | 26.9196
17 | 1.5922 | 0.06416 | -0.0556 | 24.8161
17.5 | 1.6063 | 0.06859 | -0.0557 | 23.4189
18 | 1.6173 | 0.07349 | -0.056 | 22.0071
18.5 | 1.6273 | 0.07859 | -0.0565 | 20.7062
19 | 1.6341 | 0.08426 | -0.0573 | 19.3935
19.5 | 1.6339 | 0.09103 | -0.0585 | 17.949
20 | 1.6331 | 0.09803 | -0.0601 | 16.6592

## 51. Re 2M Mach 0.10 (1)
BIGFOIL.COM POLAR EXPORT
NACA64-617 a=0.8
NACA64-617 a=0.8 |  |  |  | Cl Max: | 1.736 | at alpha= | 13 | deg
JavaFoil+Calcfoil stall+Eppler ext transition |  |  |  | L/D Max: | 156.211 | at alpha= | 6.5 | deg
Re: | 2000000 |  |  | Cd Min: | 0.00609 | at alpha= | -3 | deg
Mach: | 0.1 |  |  | Cl=0 at alpha= | -4.7213 | deg
|  |  |  | @ Cl=0.1, Cd= | 0.0079647
|  |  |  | @ Cl=0.4, Cd= | 0.00635
|  |  |  | @ Cl=0.6, Cd= | 0.0066977
alpha (deg) | Cl | Cd | Cm | Cl/Cd
-20 | -0.657 | 0.17498 | -0.043 | -3.752
-19.5 | -0.673 | 0.16411 | -0.044 | -4.102
-19 | -0.688 | 0.15639 | -0.045 | -4.4
-18.5 | -0.702 | 0.14844 | -0.046 | -4.727
-18 | -0.713 | 0.14318 | -0.046 | -4.981
-17.5 | -0.723 | 0.13369 | -0.048 | -5.41
-17 | -0.731 | 0.12684 | -0.048 | -5.762
-16.5 | -0.735 | 0.12071 | -0.049 | -6.092
-16 | -0.738 | 0.11353 | -0.05 | -6.499
-15.5 | -0.737 | 0.10712 | -0.052 | -6.883
-15 | -0.733 | 0.10023 | -0.053 | -7.318
-14.5 | -0.727 | 0.09366 | -0.055 | -7.76
-14 | -0.718 | 0.08622 | -0.057 | -8.323
-13.5 | -0.706 | 0.07812 | -0.061 | -9.042
-13 | -0.703 | 0.06267 | -0.069 | -11.215
-12.5 | -0.718 | 0.03767 | -0.081 | -19.056
-12 | -0.71 | 0.02664 | -0.086 | -26.636
-11.5 | -0.686 | 0.02199 | -0.089 | -31.18
-11 | -0.654 | 0.01906 | -0.09 | -34.324
-10.5 | -0.622 | 0.01538 | -0.093 | -40.471
-10 | -0.579 | 0.01433 | -0.094 | -40.396
-9.5 | -0.532 | 0.01332 | -0.095 | -39.915
-9 | -0.482 | 0.01256 | -0.096 | -38.379
-8.5 | -0.442 | 0.01088 | -0.1 | -40.598
-8 | -0.392 | 0.00949 | -0.102 | -41.313
-7.5 | -0.335 | 0.00916 | -0.103 | -36.519
-7 | -0.276 | 0.00893 | -0.104 | -30.934
-6.5 | -0.217 | 0.00873 | -0.105 | -24.813
-6 | -0.157 | 0.00855 | -0.105 | -18.311
-5.5 | -0.096 | 0.00839 | -0.106 | -11.416
-5 | -0.034 | 0.00824 | -0.107 | -4.184
-4.5 | 0.027 | 0.00812 | -0.108 | 3.343
-4 | 0.089 | 0.00797 | -0.108 | 11.166
-3.5 | 0.151 | 0.00794 | -0.109 | 19.015
-3 | 0.213 | 0.00609 | -0.11 | 34.988
-2.5 | 0.276 | 0.00615 | -0.111 | 44.888
-2 | 0.338 | 0.00623 | -0.111 | 54.333
-1.5 | 0.4 | 0.00635 | -0.112 | 63.038
-1 | 0.462 | 0.00647 | -0.113 | 71.496
-0.5 | 0.524 | 0.00654 | -0.114 | 80.195
0 | 0.587 | 0.00667 | -0.114 | 87.918
0.5 | 0.648 | 0.0068 | -0.115 | 95.414
1 | 0.71 | 0.00697 | -0.116 | 101.936
1.5 | 0.772 | 0.00712 | -0.117 | 108.453
2 | 0.83 | 0.00654 | -0.117 | 126.866
2.5 | 0.89 | 0.00721 | -0.117 | 123.473
3 | 0.95 | 0.00733 | -0.118 | 129.581
3.5 | 1.011 | 0.00748 | -0.118 | 135.128
4 | 1.071 | 0.00764 | -0.119 | 140.167
4.5 | 1.122 | 0.00779 | -0.119 | 144.105
5 | 1.179 | 0.00797 | -0.12 | 147.906
5.5 | 1.234 | 0.00814 | -0.121 | 151.515
6 | 1.288 | 0.00835 | -0.121 | 154.192
6.5 | 1.341 | 0.00859 | -0.122 | 156.211
7 | 1.392 | 0.00893 | -0.122 | 155.944
7.5 | 1.426 | 0.01697 | -0.121 | 84.052
8 | 1.472 | 0.0178 | -0.122 | 82.682
8.5 | 1.515 | 0.01875 | -0.122 | 80.798
9 | 1.555 | 0.01954 | -0.122 | 79.58
9.5 | 1.592 | 0.02052 | -0.123 | 77.614
10 | 1.626 | 0.02147 | -0.123 | 75.74
10.5 | 1.657 | 0.0225 | -0.124 | 73.651
11 | 1.684 | 0.02367 | -0.124 | 71.135
11.5 | 1.706 | 0.02477 | -0.124 | 68.88
12 | 1.721 | 0.02603 | -0.125 | 66.12
12.5 | 1.731 | 0.02744 | -0.125 | 63.083
13 | 1.736 | 0.02896 | -0.125 | 59.927
13.5 | 1.734 | 0.03067 | -0.125 | 56.542
14 | 1.728 | 0.03234 | -0.126 | 53.432
14.5 | 1.715 | 0.03461 | -0.126 | 49.572
15 | 1.699 | 0.03667 | -0.126 | 46.34
15.5 | 1.678 | 0.03917 | -0.126 | 42.841
16 | 1.651 | 0.04168 | -0.126 | 39.602
16.5 | 1.615 | 0.04466 | -0.125 | 36.172
17 | 1.577 | 0.0478 | -0.125 | 32.991
17.5 | 1.533 | 0.05192 | -0.125 | 29.531
18 | 1.488 | 0.05611 | -0.124 | 26.511

## 52. Re 2M Mach 0.10 (2)
BIGFOIL.COM POLAR EXPORT
NACA64-617 a=0.8
NACA64-617 a=0.8 |  |  |  | Cl Max: | 1.6256 | at alpha= | 20 | deg
XFOIL ncrit=9 |  |  |  | L/D Max: | 158.281 | at alpha= | 5.5 | deg
Re: | 2000000 |  |  | Cd Min: | 0.1018 | at alpha= | 20 | deg
Mach: | 0.1 |  |  | Cl=0 at alpha= | -4.7029 | deg
|  |  |  | @ Cl=0.1, Cd= | 0.0073279
|  |  |  | @ Cl=0.4, Cd= | 0.0057031
|  |  |  | @ Cl=0.6, Cd= | 0.0058959
alpha (deg) | Cl | Cd | Cm | Cl/Cd
-19.5 | -1.0473 | 0.06617 | -0.0958 | -15.8274
-18.5 | -1.0612 | 0.04559 | -0.1162 | -23.277
-18 | -1.0765 | 0.03915 | -0.1184 | -27.4968
-17.5 | -1.0693 | 0.03531 | -0.1191 | -30.2832
-17 | -1.0501 | 0.03267 | -0.1192 | -32.1426
-16.5 | -1.0368 | 0.02962 | -0.1191 | -35.0034
-16 | -1.016 | 0.02732 | -0.1187 | -37.1889
-15.5 | -0.9978 | 0.02484 | -0.1181 | -40.1691
-15 | -0.9764 | 0.02277 | -0.1171 | -42.881
-14.5 | -0.9509 | 0.021 | -0.116 | -45.281
-14 | -0.923 | 0.0195 | -0.1148 | -47.3333
-13.5 | -0.8963 | 0.0181 | -0.1131 | -49.5193
-13 | -0.8771 | 0.01676 | -0.1102 | -52.3329
-12.5 | -0.8358 | 0.01597 | -0.1092 | -52.3356
-12 | -0.7977 | 0.01471 | -0.108 | -54.2284
-11.5 | -0.7516 | 0.01386 | -0.1075 | -54.228
-11 | -0.701 | 0.01324 | -0.1074 | -52.9456
-10.5 | -0.6496 | 0.0126 | -0.1074 | -51.5556
-10 | -0.5969 | 0.01204 | -0.1075 | -49.5764
-9.5 | -0.5426 | 0.01161 | -0.1078 | -46.7356
-9 | -0.4906 | 0.01083 | -0.1079 | -45.3001
-8.5 | -0.4354 | 0.01034 | -0.1083 | -42.1083
-8 | -0.3789 | 0.00999 | -0.1089 | -37.9279
-7.5 | -0.3221 | 0.00964 | -0.1094 | -33.4129
-7 | -0.2659 | 0.00915 | -0.11 | -29.0601
-6.5 | -0.2086 | 0.00883 | -0.1106 | -23.624
-6 | -0.1505 | 0.00859 | -0.1113 | -17.5204
-5.5 | -0.0928 | 0.00826 | -0.112 | -11.2349
-5 | -0.0347 | 0.00803 | -0.1128 | -4.3213
-4.5 | 0.0237 | 0.00778 | -0.1135 | 3.0463
-4 | 0.0819 | 0.00745 | -0.1144 | 10.9933
-3.5 | 0.1397 | 0.00706 | -0.1152 | 19.7875
-3 | 0.1973 | 0.00645 | -0.1163 | 30.5891
-2.5 | 0.2547 | 0.00571 | -0.1174 | 44.606
-1.5 | 0.373 | 0.00568 | -0.119 | 65.669
-1 | 0.4315 | 0.00573 | -0.1197 | 75.3054
-0.5 | 0.4908 | 0.00576 | -0.1205 | 85.2083
0 | 0.5491 | 0.00587 | -0.1211 | 93.5434
0.5 | 0.6081 | 0.0059 | -0.1219 | 103.0678
1 | 0.6659 | 0.00603 | -0.1224 | 110.4312
1.5 | 0.7246 | 0.00608 | -0.1232 | 119.1776
2 | 0.7823 | 0.00619 | -0.1237 | 126.3813
2.5 | 0.8398 | 0.0063 | -0.1242 | 133.3016
3 | 0.8969 | 0.00641 | -0.1247 | 139.922
3.5 | 0.9536 | 0.00654 | -0.125 | 145.8104
4.5 | 1.0641 | 0.00689 | -0.1253 | 154.4412
5 | 1.1185 | 0.00708 | -0.1252 | 157.9802
5.5 | 1.1697 | 0.00739 | -0.1247 | 158.2815
6 | 1.2194 | 0.00773 | -0.1238 | 157.749
6.5 | 1.2528 | 0.00867 | -0.1201 | 144.4983
7 | 1.26 | 0.01004 | -0.1116 | 125.498
7.5 | 1.2666 | 0.01166 | -0.1036 | 108.6278
8 | 1.2778 | 0.01333 | -0.0971 | 95.859
8.5 | 1.2906 | 0.01512 | -0.0912 | 85.3571
9 | 1.3084 | 0.01684 | -0.0864 | 77.696
9.5 | 1.3252 | 0.01878 | -0.0819 | 70.5644
10 | 1.3403 | 0.02098 | -0.0776 | 63.8847
10.5 | 1.3588 | 0.02315 | -0.074 | 58.6955
11 | 1.3792 | 0.02534 | -0.071 | 54.4278
11.5 | 1.402 | 0.02744 | -0.0684 | 51.0933
12 | 1.4243 | 0.02973 | -0.0663 | 47.9078
12.5 | 1.4474 | 0.03225 | -0.0644 | 44.8806
13 | 1.4654 | 0.03531 | -0.0624 | 41.501
13.5 | 1.4872 | 0.03817 | -0.0609 | 38.9625
14 | 1.5066 | 0.04136 | -0.0595 | 36.4265
14.5 | 1.5214 | 0.04509 | -0.0581 | 33.7414
15 | 1.5382 | 0.04878 | -0.0571 | 31.5334
15.5 | 1.5558 | 0.05247 | -0.0564 | 29.6512
16 | 1.5702 | 0.05663 | -0.0557 | 27.7274
16.5 | 1.5806 | 0.06136 | -0.0553 | 25.7595
17 | 1.5895 | 0.0664 | -0.0551 | 23.9383
17.5 | 1.6023 | 0.07113 | -0.0552 | 22.5264
18 | 1.612 | 0.07633 | -0.0556 | 21.1188
18.5 | 1.6205 | 0.0818 | -0.0563 | 19.8105
19 | 1.6249 | 0.08795 | -0.0572 | 18.4753
19.5 | 1.6193 | 0.09567 | -0.0588 | 16.9259
20 | 1.6256 | 0.1018 | -0.0604 | 15.9686

## 53. Re 2M Mach 0.25 (1)
BIGFOIL.COM POLAR EXPORT
NACA64-617 a=0.8
NACA64-617 a=0.8 |  |  |  | Cl Max: | 1.695 | at alpha= | 11.5 | deg
JavaFoil+Calcfoil stall+Eppler ext transition |  |  |  | L/D Max: | 153.219 | at alpha= | 6.5 | deg
Re: | 2000000 |  |  | Cd Min: | 0.00614 | at alpha= | -3 | deg
Mach: | 0.25 |  |  | Cl=0 at alpha= | -4.7222 | deg
|  |  |  | @ Cl=0.1, Cd= | 0.0081245
|  |  |  | @ Cl=0.4, Cd= | 0.0064273
|  |  |  | @ Cl=0.6, Cd= | 0.0068234
alpha (deg) | Cl | Cd | Cm | Cl/Cd
-18.5 | -0.394 | 0.16991 | -0.044 | -2.318
-18 | -0.44 | 0.15696 | -0.044 | -2.806
-17.5 | -0.483 | 0.14801 | -0.045 | -3.264
-17 | -0.522 | 0.14046 | -0.046 | -3.713
-16.5 | -0.556 | 0.13318 | -0.047 | -4.172
-16 | -0.585 | 0.12466 | -0.047 | -4.69
-15.5 | -0.609 | 0.11743 | -0.048 | -5.184
-15 | -0.627 | 0.11148 | -0.049 | -5.628
-14.5 | -0.64 | 0.10446 | -0.05 | -6.131
-14 | -0.648 | 0.09693 | -0.052 | -6.68
-13.5 | -0.649 | 0.08982 | -0.054 | -7.229
-13 | -0.645 | 0.08298 | -0.056 | -7.774
-12.5 | -0.637 | 0.07543 | -0.06 | -8.444
-12 | -0.625 | 0.06694 | -0.065 | -9.341
-11.5 | -0.638 | 0.04119 | -0.081 | -15.485
-11 | -0.64 | 0.02505 | -0.09 | -25.531
-10.5 | -0.613 | 0.02039 | -0.093 | -30.087
-10 | -0.582 | 0.01553 | -0.096 | -37.449
-9.5 | -0.536 | 0.01436 | -0.097 | -37.333
-9 | -0.488 | 0.01337 | -0.098 | -36.516
-8.5 | -0.437 | 0.01257 | -0.099 | -34.789
-8 | -0.385 | 0.01063 | -0.101 | -36.212
-7.5 | -0.342 | 0.00946 | -0.106 | -36.178
-7 | -0.283 | 0.00922 | -0.107 | -30.65
-6.5 | -0.222 | 0.00896 | -0.108 | -24.777
-6 | -0.161 | 0.00871 | -0.108 | -18.432
-5.5 | -0.098 | 0.00859 | -0.109 | -11.441
-5 | -0.035 | 0.00836 | -0.11 | -4.229
-4.5 | 0.028 | 0.00831 | -0.111 | 3.355
-4 | 0.091 | 0.00814 | -0.111 | 11.224
-3.5 | 0.155 | 0.00803 | -0.112 | 19.313
-3 | 0.219 | 0.00614 | -0.113 | 35.643
-2.5 | 0.284 | 0.00625 | -0.114 | 45.399
-2 | 0.348 | 0.00632 | -0.115 | 54.956
-1.5 | 0.411 | 0.00645 | -0.115 | 63.74
-1 | 0.475 | 0.00657 | -0.116 | 72.316
-0.5 | 0.539 | 0.00669 | -0.117 | 80.587
0 | 0.603 | 0.00683 | -0.118 | 88.255
0.5 | 0.666 | 0.00697 | -0.118 | 95.596
1 | 0.727 | 0.00652 | -0.119 | 111.503
1.5 | 0.789 | 0.00712 | -0.119 | 110.779
2 | 0.851 | 0.00723 | -0.12 | 117.673
2.5 | 0.913 | 0.00737 | -0.12 | 123.922
3 | 0.975 | 0.00752 | -0.121 | 129.64
3.5 | 1.037 | 0.00768 | -0.121 | 134.95
4 | 1.098 | 0.00786 | -0.122 | 139.759
4.5 | 1.15 | 0.00803 | -0.123 | 143.189
5 | 1.208 | 0.00822 | -0.123 | 146.918
5.5 | 1.264 | 0.00842 | -0.124 | 150.161
6 | 1.319 | 0.00865 | -0.124 | 152.613
6.5 | 1.373 | 0.00896 | -0.125 | 153.219
7 | 1.424 | 0.00932 | -0.125 | 152.765
7.5 | 1.457 | 0.01799 | -0.124 | 81.017
8 | 1.501 | 0.01894 | -0.125 | 79.247
8.5 | 1.542 | 0.01991 | -0.125 | 77.48
9 | 1.579 | 0.02097 | -0.126 | 75.337
9.5 | 1.613 | 0.02202 | -0.126 | 73.23
10 | 1.641 | 0.02312 | -0.126 | 71.001
10.5 | 1.665 | 0.02426 | -0.127 | 68.632
11 | 1.683 | 0.0257 | -0.127 | 65.514
11.5 | 1.695 | 0.0272 | -0.127 | 62.316
12 | 1.695 | 0.02872 | -0.128 | 59.028
12.5 | 1.687 | 0.03058 | -0.128 | 55.168
13 | 1.67 | 0.03263 | -0.128 | 51.174
13.5 | 1.644 | 0.03491 | -0.128 | 47.095
14 | 1.611 | 0.03725 | -0.128 | 43.247
14.5 | 1.568 | 0.04012 | -0.128 | 39.091
15 | 1.518 | 0.04342 | -0.128 | 34.96
15.5 | 1.459 | 0.04707 | -0.127 | 31.006
16 | 1.389 | 0.05169 | -0.127 | 26.873
16.5 | 1.302 | 0.05912 | -0.125 | 22.021

## 54. Re 2M Mach 0.25 (2)
BIGFOIL.COM POLAR EXPORT
NACA64-617 a=0.8
NACA64-617 a=0.8 |  |  |  | Cl Max: | 1.5717 | at alpha= | 18 | deg
XFOIL ncrit=9 |  |  |  | L/D Max: | 157.94 | at alpha= | 5.5 | deg
Re: | 2000000 |  |  | Cd Min: | 0.18077 | at alpha= | -20 | deg
Mach: | 0.25 |  |  | Cl=0 at alpha= | -4.6915 | deg
|  |  |  | @ Cl=0.1, Cd= | 0.0075265
|  |  |  | @ Cl=0.4, Cd= | 0.0058127
|  |  |  | @ Cl=0.6, Cd= | 0.0060208
alpha (deg) | Cl | Cd | Cm | Cl/Cd
-20 | -0.4803 | 0.18077 | -0.0414 | -2.657
-19 | -0.7517 | 0.10638 | -0.0859 | -7.0662
-18.5 | -0.8323 | 0.0846 | -0.1019 | -9.8381
-18 | -0.9207 | 0.0644 | -0.1161 | -14.2966
-17.5 | -0.9512 | 0.0541 | -0.1223 | -17.5823
-17 | -0.9615 | 0.04707 | -0.1257 | -20.427
-16.5 | -0.9689 | 0.04089 | -0.128 | -23.6953
-16 | -0.9671 | 0.03614 | -0.1289 | -26.7598
-15.5 | -0.9451 | 0.03324 | -0.129 | -28.4326
-15 | -0.9261 | 0.03027 | -0.1287 | -30.5946
-14.5 | -0.9072 | 0.02749 | -0.128 | -33.0011
-14 | -0.8853 | 0.02497 | -0.1271 | -35.4545
-13.5 | -0.8538 | 0.02327 | -0.126 | -36.691
-13 | -0.8298 | 0.02111 | -0.1245 | -39.3084
-12.5 | -0.8049 | 0.01926 | -0.1226 | -41.7913
-12 | -0.7735 | 0.01789 | -0.1206 | -43.2364
-11.5 | -0.7574 | 0.01602 | -0.1172 | -47.2784
-11 | -0.7163 | 0.01482 | -0.1156 | -48.3333
-10.5 | -0.6666 | 0.01397 | -0.1148 | -47.7165
-10 | -0.6152 | 0.01316 | -0.1141 | -46.7477
-9.5 | -0.561 | 0.0125 | -0.1138 | -44.88
-9 | -0.5056 | 0.01188 | -0.1136 | -42.5589
-8.5 | -0.4519 | 0.01099 | -0.1133 | -41.1192
-8 | -0.394 | 0.01053 | -0.1135 | -37.4169
-7.5 | -0.3356 | 0.01004 | -0.1138 | -33.4263
-7 | -0.2762 | 0.00965 | -0.1141 | -28.6218
-6.5 | -0.2177 | 0.00911 | -0.1145 | -23.8968
-6 | -0.1579 | 0.00881 | -0.115 | -17.9228
-5.5 | -0.0978 | 0.00849 | -0.1156 | -11.5194
-5 | -0.0372 | 0.00823 | -0.1163 | -4.52
-4.5 | 0.0231 | 0.00798 | -0.117 | 2.8947
-3.5 | 0.1435 | 0.00727 | -0.1186 | 19.7387
-3 | 0.2029 | 0.00673 | -0.1195 | 30.1486
-2.5 | 0.2618 | 0.00586 | -0.1207 | 44.6758
-2 | 0.3229 | 0.00576 | -0.1215 | 56.059
-1.5 | 0.3836 | 0.00581 | -0.1222 | 66.0241
-1 | 0.4449 | 0.00582 | -0.123 | 76.4433
-0.5 | 0.5051 | 0.00591 | -0.1236 | 85.4653
0 | 0.5662 | 0.00597 | -0.1244 | 94.8409
0.5 | 0.6261 | 0.00606 | -0.125 | 103.3168
1 | 0.6867 | 0.00614 | -0.1257 | 111.8404
1.5 | 0.7466 | 0.00624 | -0.1262 | 119.6474
2 | 0.8059 | 0.00636 | -0.1267 | 126.7138
2.5 | 0.8659 | 0.00646 | -0.1272 | 134.0402
3 | 0.9235 | 0.00663 | -0.1273 | 139.2911
3.5 | 0.9829 | 0.00673 | -0.1277 | 146.0475
4 | 1.0399 | 0.0069 | -0.1276 | 150.7101
4.5 | 1.0955 | 0.00713 | -0.1273 | 153.6466
5 | 1.151 | 0.00733 | -0.1269 | 157.0259
5.5 | 1.2035 | 0.00762 | -0.126 | 157.9396
6 | 1.2508 | 0.00806 | -0.1241 | 155.1861
6.5 | 1.2697 | 0.00907 | -0.117 | 139.989
7 | 1.2715 | 0.0108 | -0.1076 | 117.7315
7.5 | 1.2761 | 0.01274 | -0.0995 | 100.1648
8 | 1.2847 | 0.01477 | -0.0927 | 86.9804
8.5 | 1.2939 | 0.01701 | -0.0865 | 76.067
9 | 1.3073 | 0.01928 | -0.0813 | 67.806
9.5 | 1.3214 | 0.02175 | -0.0767 | 60.754
10 | 1.3346 | 0.02452 | -0.0725 | 54.429
10.5 | 1.3538 | 0.02717 | -0.0693 | 49.827
11 | 1.3747 | 0.02984 | -0.0665 | 46.069
11.5 | 1.395 | 0.03269 | -0.064 | 42.6736
13 | 1.4566 | 0.04225 | -0.0584 | 34.4757
13.5 | 1.4763 | 0.04585 | -0.057 | 32.1985
14 | 1.4918 | 0.04999 | -0.0557 | 29.842
14.5 | 1.5066 | 0.05435 | -0.0547 | 27.7203
15 | 1.5225 | 0.05875 | -0.0539 | 25.9149
15.5 | 1.5361 | 0.06353 | -0.0534 | 24.1791
16 | 1.5408 | 0.06951 | -0.0531 | 22.1666
16.5 | 1.5523 | 0.07488 | -0.0532 | 20.7305
17 | 1.5614 | 0.08068 | -0.0536 | 19.353
17.5 | 1.5686 | 0.08691 | -0.0544 | 18.0486
18 | 1.5717 | 0.09379 | -0.0556 | 16.7577
18.5 | 1.5652 | 0.10222 | -0.0576 | 15.3121
19 | 1.5655 | 0.10987 | -0.0598 | 14.2487
19.5 | 1.5649 | 0.11776 | -0.0624 | 13.2889
20 | 1.5608 | 0.12632 | -0.0657 | 12.3559

## 55. Re 2M Mach 0.50 (1)
BIGFOIL.COM POLAR EXPORT
NACA64-617 a=0.8
NACA64-617 a=0.8 |  |  |  | Cl Max: | 1.584 | at alpha= | 8 | deg
JavaFoil+Calcfoil stall+Eppler ext transition |  |  |  | L/D Max: | 141.187 | at alpha= | 5.5 | deg
Re: | 2000000 |  |  | Cd Min: | 0.00621 | at alpha= | -1.5 | deg
Mach: | 0.5 |  |  | Cl=0 at alpha= | -4.7214 | deg
|  |  |  | @ Cl=0.1, Cd= | 0.0088528
|  |  |  | @ Cl=0.4, Cd= | 0.0064804
|  |  |  | @ Cl=0.6, Cd= | 0.007155
alpha (deg) | Cl | Cd | Cm | Cl/Cd
-20 | -0.869 | 0.17715 | -0.055 | -4.906
-19.5 | -0.841 | 0.17134 | -0.055 | -4.907
-19 | -0.813 | 0.16888 | -0.055 | -4.812
-18.5 | -0.785 | 0.15937 | -0.055 | -4.924
-18 | -0.756 | 0.16057 | -0.055 | -4.708
-17.5 | -0.727 | 0.15228 | -0.054 | -4.773
-17 | -0.698 | 0.14619 | -0.053 | -4.777
-16.5 | -0.67 | 0.14255 | -0.054 | -4.701
-16 | -0.642 | 0.13653 | -0.054 | -4.704
-15.5 | -0.614 | 0.13688 | -0.054 | -4.484
-15 | -0.584 | 0.12844 | -0.052 | -4.549
-14.5 | -0.556 | 0.12142 | -0.052 | -4.578
-14 | -0.528 | 0.11756 | -0.052 | -4.489
-13.5 | -0.499 | 0.11382 | -0.053 | -4.388
-13 | -0.471 | 0.11133 | -0.053 | -4.232
-12.5 | -0.442 | 0.10369 | -0.051 | -4.263
-12 | -0.414 | 0.09934 | -0.05 | -4.164
-11.5 | -0.385 | 0.09659 | -0.051 | -3.989
-11 | -0.357 | 0.09393 | -0.052 | -3.801
-10.5 | -0.329 | 0.07889 | -0.056 | -4.176
-10 | -0.3 | 0.08488 | -0.052 | -3.537
-9.5 | -0.272 | 0.07306 | -0.054 | -3.722
-9 | -0.388 | 0.06036 | -0.059 | -6.424
-8.5 | -0.375 | 0.05232 | -0.07 | -7.169
-8 | -0.394 | 0.01576 | -0.11 | -25.01
-7.5 | -0.347 | 0.01415 | -0.112 | -24.513
-7 | -0.292 | 0.01313 | -0.113 | -22.225
-6.5 | -0.232 | 0.01231 | -0.114 | -18.868
-6 | -0.17 | 0.01162 | -0.116 | -14.592
-5.5 | -0.109 | 0.00944 | -0.122 | -11.528
-5 | -0.039 | 0.00916 | -0.123 | -4.287
-4.5 | 0.031 | 0.00895 | -0.124 | 3.464
-4 | 0.102 | 0.00885 | -0.125 | 11.508
-3.5 | 0.173 | 0.00866 | -0.125 | 19.991
-3 | 0.244 | 0.00857 | -0.126 | 28.513
-2.5 | 0.317 | 0.00672 | -0.127 | 47.217
-2 | 0.389 | 0.00653 | -0.128 | 59.485
-1.5 | 0.46 | 0.00621 | -0.128 | 74.014
-1 | 0.531 | 0.00704 | -0.129 | 75.515
-0.5 | 0.603 | 0.00716 | -0.129 | 84.125
0 | 0.667 | 0.00737 | -0.13 | 90.494
0.5 | 0.737 | 0.00751 | -0.131 | 98.103
1 | 0.806 | 0.00771 | -0.131 | 104.63
1.5 | 0.876 | 0.00787 | -0.132 | 111.307
2 | 0.945 | 0.00806 | -0.133 | 117.226
2.5 | 1.014 | 0.00826 | -0.133 | 122.86
3 | 1.083 | 0.00849 | -0.134 | 127.618
3.5 | 1.152 | 0.00873 | -0.135 | 131.891
4 | 1.22 | 0.00898 | -0.135 | 135.865
4.5 | 1.273 | 0.00923 | -0.136 | 137.894
5 | 1.335 | 0.00955 | -0.137 | 139.854
5.5 | 1.394 | 0.00987 | -0.137 | 141.187
6 | 1.449 | 0.01033 | -0.138 | 140.254
6.5 | 1.484 | 0.02078 | -0.137 | 71.436
7 | 1.529 | 0.02215 | -0.137 | 69.039
7.5 | 1.564 | 0.02373 | -0.138 | 65.92
8 | 1.584 | 0.02534 | -0.138 | 62.525
8.5 | 1.584 | 0.02724 | -0.139 | 58.145
9 | 1.547 | 0.02964 | -0.139 | 52.187
9.5 | 1.423 | 0.03307 | -0.139 | 43.04
10 | 0.818 | 0.07672 | -0.061 | 10.661
10.5 | 0.844 | 0.08632 | -0.06 | 9.781
11 | 0.871 | 0.0899 | -0.06 | 9.689
11.5 | 0.899 | 0.10058 | -0.066 | 8.937
12 | 0.925 | 0.1007 | -0.066 | 9.189
12.5 | 0.952 | 0.10535 | -0.067 | 9.039
13 | 0.98 | 0.11116 | -0.072 | 8.817

## 56. Re 2M Mach 0.50 (2)
BIGFOIL.COM POLAR EXPORT
NACA64-617 a=0.8
NACA64-617 a=0.8 |  |  |  | Cl Max: | 1.4104 | at alpha= | 14 | deg
XFOIL ncrit=9 |  |  |  | L/D Max: | 142.695 | at alpha= | 4.5 | deg
Re: | 2000000 |  |  | Cd Min: | 0.21898 | at alpha= | 19 | deg
Mach: | 0.5 |  |  | Cl=0 at alpha= | -4.6261 | deg
|  |  |  | @ Cl=0.1, Cd= | 0.0084604
|  |  |  | @ Cl=0.4, Cd= | 0.0064487
|  |  |  | @ Cl=0.6, Cd= | 0.0065154
alpha (deg) | Cl | Cd | Cm | Cl/Cd
-14 | -0.206 | 0.12287 | -0.0963 | -1.6766
-13.5 | -0.207 | 0.11184 | -0.1023 | -1.8509
-13 | -0.2126 | 0.10118 | -0.1085 | -2.1012
-12.5 | -0.2116 | 0.09229 | -0.1138 | -2.2928
-12 | -0.1961 | 0.08588 | -0.1177 | -2.2834
-11.5 | -0.2683 | 0.06705 | -0.1291 | -4.0015
-11 | -0.3267 | 0.0508 | -0.1403 | -6.4311
-10.5 | -0.3662 | 0.04038 | -0.1467 | -9.0688
-10 | -0.3998 | 0.03247 | -0.1495 | -12.3129
-9.5 | -0.4215 | 0.0264 | -0.1493 | -15.9659
-9 | -0.4326 | 0.02165 | -0.1471 | -19.9815
-8.5 | -0.4283 | 0.01835 | -0.1433 | -23.3406
-8 | -0.408 | 0.01598 | -0.1396 | -25.5319
-7.5 | -0.3669 | 0.01392 | -0.1367 | -26.3578
-7 | -0.3135 | 0.01243 | -0.1346 | -25.2212
-6 | -0.1872 | 0.01048 | -0.1325 | -17.8626
-5.5 | -0.1207 | 0.00969 | -0.1321 | -12.4561
-5 | -0.0516 | 0.00925 | -0.132 | -5.5784
-4.5 | 0.0174 | 0.00884 | -0.1321 | 1.9683
-4 | 0.0873 | 0.00851 | -0.1324 | 10.2585
-3.5 | 0.1565 | 0.00824 | -0.1328 | 18.9927
-3 | 0.2247 | 0.00779 | -0.1334 | 28.8447
-2.5 | 0.2923 | 0.00704 | -0.1344 | 41.5199
-1.5 | 0.4289 | 0.00629 | -0.136 | 68.1876
-1 | 0.497 | 0.00638 | -0.1364 | 77.8997
-0.5 | 0.5661 | 0.00645 | -0.1369 | 87.7674
0 | 0.6335 | 0.00658 | -0.1372 | 96.2766
0.5 | 0.7009 | 0.0067 | -0.1374 | 104.6119
1 | 0.7684 | 0.00683 | -0.1376 | 112.5037
1.5 | 0.8331 | 0.007 | -0.1373 | 119.0143
2 | 0.8992 | 0.00715 | -0.1371 | 125.7622
2.5 | 0.9643 | 0.0073 | -0.1366 | 132.0959
3 | 1.0254 | 0.00753 | -0.1353 | 136.1753
3.5 | 1.0835 | 0.00772 | -0.1332 | 140.3497
4 | 1.1368 | 0.008 | -0.1302 | 142.1
4.5 | 1.1915 | 0.00835 | -0.1274 | 142.6946
5 | 1.2437 | 0.00881 | -0.1242 | 141.1691
5.5 | 1.2953 | 0.00935 | -0.1208 | 138.5348
6 | 1.3392 | 0.01018 | -0.1162 | 131.5521
6.5 | 1.3505 | 0.01216 | -0.1075 | 111.0609
7 | 1.3333 | 0.01559 | -0.0963 | 85.5228
7.5 | 1.3162 | 0.0197 | -0.0868 | 66.8122
9 | 1.3019 | 0.03395 | -0.0693 | 38.3476
10 | 1.3151 | 0.04397 | -0.0627 | 29.909
10.5 | 1.3328 | 0.04857 | -0.0604 | 27.4408
11 | 1.3523 | 0.05326 | -0.0584 | 25.3905
11.5 | 1.3686 | 0.05844 | -0.0566 | 23.4189
12 | 1.3857 | 0.0638 | -0.0552 | 21.7194
12.5 | 1.3943 | 0.07023 | -0.0543 | 19.8533
13 | 1.4043 | 0.07672 | -0.0537 | 18.3042
13.5 | 1.4084 | 0.08383 | -0.0534 | 16.8007
14 | 1.4104 | 0.09195 | -0.0542 | 15.3388
14.5 | 1.4057 | 0.10117 | -0.0559 | 13.8944
15 | 1.399 | 0.11101 | -0.0584 | 12.6025
15.5 | 1.3877 | 0.1218 | -0.0621 | 11.3933
16 | 1.3736 | 0.13341 | -0.0672 | 10.2961
16.5 | 1.3567 | 0.14582 | -0.0738 | 9.3039
17 | 1.3386 | 0.15896 | -0.0818 | 8.421
17.5 | 1.3189 | 0.17278 | -0.091 | 7.6334
18 | 1.2957 | 0.18776 | -0.1016 | 6.9008
18.5 | 1.2746 | 0.20314 | -0.1127 | 6.2745
19 | 1.2555 | 0.21898 | -0.124 | 5.7334

## 57. Re 3M Mach 0.00 (1)
BIGFOIL.COM POLAR EXPORT
NACA64-617 a=0.8
NACA64-617 a=0.8 |  |  |  | Cl Max: | 1.749 | at alpha= | 13.5 | deg
JavaFoil+Calcfoil stall+Eppler ext transition |  |  |  | L/D Max: | 165.966 | at alpha= | 6.5 | deg
Re: | 3000000 |  |  | Cd Min: | 0.00574 | at alpha= | -3 | deg
Mach: | 0 |  |  | Cl=0 at alpha= | -4.7213 | deg
|  |  |  | @ Cl=0.1, Cd= | 0.0075274
|  |  |  | @ Cl=0.4, Cd= | 0.0059723
|  |  |  | @ Cl=0.6, Cd= | 0.0062636
alpha (deg) | Cl | Cd | Cm | Cl/Cd
-18 | -0.744 | 0.13589 | -0.048 | -5.478
-17.5 | -0.752 | 0.12674 | -0.05 | -5.932
-17 | -0.756 | 0.12014 | -0.051 | -6.296
-16.5 | -0.759 | 0.11329 | -0.052 | -6.698
-16 | -0.758 | 0.10764 | -0.053 | -7.039
-15.5 | -0.755 | 0.10094 | -0.054 | -7.479
-15 | -0.749 | 0.09428 | -0.056 | -7.947
-14.5 | -0.741 | 0.08713 | -0.058 | -8.509
-14 | -0.734 | 0.07721 | -0.063 | -9.508
-13.5 | -0.736 | 0.05973 | -0.071 | -12.318
-13 | -0.76 | 0.03203 | -0.083 | -23.717
-12.5 | -0.741 | 0.02708 | -0.085 | -27.379
-12 | -0.721 | 0.02186 | -0.088 | -32.989
-11.5 | -0.692 | 0.01898 | -0.089 | -36.481
-11 | -0.658 | 0.01683 | -0.091 | -39.124
-10.5 | -0.62 | 0.01525 | -0.092 | -40.655
-10 | -0.58 | 0.0129 | -0.094 | -44.978
-9.5 | -0.533 | 0.01085 | -0.095 | -49.091
-9 | -0.501 | 0.00936 | -0.1 | -53.56
-8.5 | -0.447 | 0.00905 | -0.101 | -49.328
-8 | -0.391 | 0.00884 | -0.102 | -44.194
-7.5 | -0.333 | 0.00863 | -0.103 | -38.632
-7 | -0.275 | 0.00841 | -0.103 | -32.675
-6.5 | -0.216 | 0.00822 | -0.104 | -26.238
-6 | -0.156 | 0.00803 | -0.105 | -19.416
-5.5 | -0.095 | 0.00787 | -0.106 | -12.104
-5 | -0.034 | 0.00778 | -0.106 | -4.409
-4.5 | 0.027 | 0.00769 | -0.107 | 3.515
-4 | 0.089 | 0.00754 | -0.108 | 11.746
-3.5 | 0.15 | 0.00747 | -0.109 | 20.123
-3 | 0.212 | 0.00574 | -0.109 | 36.939
-2.5 | 0.275 | 0.00581 | -0.11 | 47.286
-2 | 0.337 | 0.00584 | -0.111 | 57.649
-1.5 | 0.398 | 0.00597 | -0.112 | 66.755
-1 | 0.46 | 0.00604 | -0.112 | 76.194
-0.5 | 0.522 | 0.00611 | -0.113 | 85.393
0 | 0.584 | 0.00624 | -0.114 | 93.569
0.5 | 0.645 | 0.00633 | -0.115 | 101.993
1 | 0.707 | 0.00641 | -0.115 | 110.284
1.5 | 0.768 | 0.00653 | -0.116 | 117.663
2 | 0.83 | 0.00669 | -0.117 | 124.018
2.5 | 0.891 | 0.00688 | -0.117 | 129.504
3 | 0.948 | 0.00623 | -0.117 | 152.232
3.5 | 1.008 | 0.00694 | -0.118 | 145.137
4 | 1.068 | 0.00707 | -0.119 | 150.931
4.5 | 1.119 | 0.00721 | -0.119 | 155.137
5 | 1.175 | 0.00736 | -0.12 | 159.673
5.5 | 1.231 | 0.00755 | -0.12 | 162.996
6 | 1.285 | 0.00782 | -0.121 | 164.302
6.5 | 1.337 | 0.00806 | -0.121 | 165.966
7 | 1.385 | 0.00975 | -0.121 | 142.011
7.5 | 1.423 | 0.01566 | -0.121 | 90.91
8 | 1.469 | 0.01641 | -0.121 | 89.536
8.5 | 1.512 | 0.01726 | -0.122 | 87.629
9 | 1.553 | 0.01798 | -0.122 | 86.371
9.5 | 1.591 | 0.01883 | -0.123 | 84.458
10 | 1.626 | 0.01971 | -0.123 | 82.472
10.5 | 1.657 | 0.02064 | -0.123 | 80.276
11 | 1.685 | 0.02163 | -0.124 | 77.929
11.5 | 1.709 | 0.02271 | -0.124 | 75.257
12 | 1.726 | 0.02371 | -0.124 | 72.812
12.5 | 1.739 | 0.02499 | -0.125 | 69.57
13 | 1.746 | 0.02629 | -0.125 | 66.407
13.5 | 1.749 | 0.0278 | -0.125 | 62.913
14 | 1.747 | 0.02916 | -0.126 | 59.929
14.5 | 1.74 | 0.03085 | -0.126 | 56.384
15 | 1.727 | 0.03286 | -0.126 | 52.549
15.5 | 1.711 | 0.03467 | -0.126 | 49.337
16 | 1.688 | 0.03673 | -0.126 | 45.962
16.5 | 1.658 | 0.03963 | -0.126 | 41.84
17 | 1.625 | 0.04214 | -0.126 | 38.568
17.5 | 1.589 | 0.04505 | -0.126 | 35.274
18 | 1.549 | 0.04865 | -0.125 | 31.838
18.5 | 1.508 | 0.05214 | -0.125 | 28.913

## 58. Re 3M Mach 0.00 (2)
BIGFOIL.COM POLAR EXPORT
NACA64-617 a=0.8
NACA64-617 a=0.8 |  |  |  | Cl Max: | 1.706 | at alpha= | 20 | deg
XFOIL ncrit=9 |  |  |  | L/D Max: | 171.531 | at alpha= | 5 | deg
Re: | 3000000 |  |  | Cd Min: | 0.08742 | at alpha= | 20 | deg
Mach: | 0 |  |  | Cl=0 at alpha= | -4.7058 | deg
|  |  |  | @ Cl=0.1, Cd= | 0.0068828
|  |  |  | @ Cl=0.4, Cd= | 0.0052078
|  |  |  | @ Cl=0.6, Cd= | 0.0053285
alpha (deg) | Cl | Cd | Cm | Cl/Cd
-20 | -1.1027 | 0.06135 | -0.0986 | -17.9739
-19.5 | -1.0906 | 0.0522 | -0.1099 | -20.8927
-19 | -1.0978 | 0.04548 | -0.1137 | -24.1381
-18.5 | -1.0992 | 0.04043 | -0.1154 | -27.1877
-18 | -1.117 | 0.0344 | -0.1165 | -32.4709
-17.5 | -1.1147 | 0.03054 | -0.1165 | -36.4997
-17 | -1.1343 | 0.02535 | -0.1156 | -44.7456
-16.5 | -1.1195 | 0.02289 | -0.1146 | -48.9078
-16 | -1.099 | 0.02086 | -0.1136 | -52.6846
-15.5 | -1.0778 | 0.01899 | -0.1122 | -56.7562
-15 | -1.0546 | 0.01746 | -0.1105 | -60.4009
-14.5 | -1.0408 | 0.01603 | -0.107 | -64.9283
-14 | -1.0017 | 0.01526 | -0.1059 | -65.6422
-13.5 | -0.961 | 0.01434 | -0.105 | -67.0153
-13 | -0.9156 | 0.01358 | -0.1045 | -67.4227
-12.5 | -0.8669 | 0.01297 | -0.1043 | -66.8389
-12 | -0.816 | 0.01242 | -0.1044 | -65.7005
-11.5 | -0.7641 | 0.0119 | -0.1045 | -64.2101
-11 | -0.7107 | 0.01148 | -0.1048 | -61.9077
-10.5 | -0.6589 | 0.01084 | -0.105 | -60.7841
-10 | -0.6051 | 0.01034 | -0.1054 | -58.5203
-9.5 | -0.5498 | 0.00994 | -0.1059 | -55.3119
-9 | -0.4939 | 0.00957 | -0.1064 | -51.6092
-8.5 | -0.4375 | 0.00925 | -0.107 | -47.2973
-8 | -0.3811 | 0.00889 | -0.1077 | -42.8684
-7.5 | -0.3241 | 0.00856 | -0.1084 | -37.8621
-7 | -0.2664 | 0.0083 | -0.1091 | -32.0964
-6.5 | -0.2087 | 0.00805 | -0.1099 | -25.9255
-6 | -0.151 | 0.0078 | -0.1106 | -19.359
-5.5 | -0.0925 | 0.00762 | -0.1115 | -12.1391
-5 | -0.0343 | 0.00738 | -0.1123 | -4.6477
-4.5 | 0.024 | 0.00721 | -0.1131 | 3.3287
-4 | 0.0825 | 0.00697 | -0.114 | 11.8364
-3.5 | 0.1407 | 0.00668 | -0.1149 | 21.0629
-3 | 0.1987 | 0.00631 | -0.1158 | 31.4897
-2.5 | 0.2567 | 0.0057 | -0.117 | 45.0351
-1.5 | 0.3738 | 0.00519 | -0.1189 | 72.0231
-1 | 0.4325 | 0.00523 | -0.1197 | 82.696
-0.5 | 0.4917 | 0.00524 | -0.1206 | 93.8359
0 | 0.55 | 0.00532 | -0.1213 | 103.3835
0.5 | 0.6091 | 0.00533 | -0.1222 | 114.2777
1.5 | 0.7258 | 0.00549 | -0.1236 | 132.204
2 | 0.7839 | 0.00558 | -0.1243 | 140.4839
2.5 | 0.8414 | 0.00569 | -0.1249 | 147.8735
3 | 0.8984 | 0.00582 | -0.1254 | 154.3643
3.5 | 0.9554 | 0.00593 | -0.1259 | 161.113
4 | 1.011 | 0.00611 | -0.1262 | 165.4664
4.5 | 1.0662 | 0.00629 | -0.1264 | 169.5072
5 | 1.1201 | 0.00653 | -0.1264 | 171.5314
5.5 | 1.1695 | 0.00696 | -0.1256 | 168.0316
7 | 1.2433 | 0.0103 | -0.11 | 120.7087
7.5 | 1.2556 | 0.01169 | -0.1031 | 107.408
8 | 1.2762 | 0.01294 | -0.098 | 98.6244
8.5 | 1.2977 | 0.01428 | -0.0933 | 90.8754
9 | 1.3186 | 0.01576 | -0.0888 | 83.6675
9.5 | 1.3397 | 0.01736 | -0.0847 | 77.1717
10 | 1.362 | 0.01902 | -0.081 | 71.6088
10.5 | 1.3863 | 0.02067 | -0.0779 | 67.0682
11 | 1.4108 | 0.02242 | -0.075 | 62.926
11.5 | 1.4369 | 0.02417 | -0.0725 | 59.4497
12 | 1.4595 | 0.02626 | -0.0699 | 55.5788
13.5 | 1.5269 | 0.03322 | -0.0639 | 45.9633
14 | 1.5497 | 0.03583 | -0.0624 | 43.2515
14.5 | 1.57 | 0.03877 | -0.0609 | 40.4952
15 | 1.5874 | 0.04207 | -0.0596 | 37.7324
15.5 | 1.6032 | 0.04565 | -0.0584 | 35.1194
16 | 1.621 | 0.04915 | -0.0575 | 32.9807
16.5 | 1.637 | 0.05292 | -0.0568 | 30.9335
17 | 1.651 | 0.05702 | -0.0563 | 28.9548
17.5 | 1.6618 | 0.06158 | -0.0559 | 26.986
18 | 1.67 | 0.06659 | -0.0558 | 25.0788
18.5 | 1.683 | 0.07116 | -0.0561 | 23.6509
19 | 1.6928 | 0.07619 | -0.0565 | 22.2181
19.5 | 1.7004 | 0.08162 | -0.0572 | 20.8331
20 | 1.706 | 0.08742 | -0.0581 | 19.515

## 59. Re 3M Mach 0.10 (1)
BIGFOIL.COM POLAR EXPORT
NACA64-617 a=0.8
NACA64-617 a=0.8 |  |  |  | Cl Max: | 1.74 | at alpha= | 13 | deg
JavaFoil+Calcfoil stall+Eppler ext transition |  |  |  | L/D Max: | 165.401 | at alpha= | 6.5 | deg
Re: | 3000000 |  |  | Cd Min: | 0.00574 | at alpha= | -3 | deg
Mach: | 0.1 |  |  | Cl=0 at alpha= | -4.7213 | deg
|  |  |  | @ Cl=0.1, Cd= | 0.0075558
|  |  |  | @ Cl=0.4, Cd= | 0.00596
|  |  |  | @ Cl=0.6, Cd= | 0.0062592
alpha (deg) | Cl | Cd | Cm | Cl/Cd
-18 | -0.714 | 0.13874 | -0.047 | -5.147
-17.5 | -0.724 | 0.12947 | -0.049 | -5.596
-17 | -0.732 | 0.12246 | -0.05 | -5.98
-16.5 | -0.737 | 0.11712 | -0.051 | -6.292
-16 | -0.739 | 0.10997 | -0.052 | -6.724
-15.5 | -0.739 | 0.10339 | -0.053 | -7.15
-15 | -0.736 | 0.0964 | -0.055 | -7.634
-14.5 | -0.73 | 0.08978 | -0.057 | -8.129
-14 | -0.723 | 0.08102 | -0.061 | -8.92
-13.5 | -0.718 | 0.06817 | -0.067 | -10.536
-13 | -0.748 | 0.03576 | -0.082 | -20.922
-12.5 | -0.734 | 0.02925 | -0.084 | -25.094
-12 | -0.717 | 0.023 | -0.087 | -31.176
-11.5 | -0.69 | 0.01961 | -0.089 | -35.212
-11 | -0.658 | 0.01725 | -0.091 | -38.131
-10.5 | -0.625 | 0.0135 | -0.093 | -46.321
-10 | -0.581 | 0.01312 | -0.094 | -44.293
-9.5 | -0.534 | 0.01222 | -0.096 | -43.682
-9 | -0.503 | 0.00942 | -0.101 | -53.409
-8.5 | -0.448 | 0.00908 | -0.102 | -49.381
-8 | -0.392 | 0.00888 | -0.102 | -44.164
-7.5 | -0.335 | 0.00864 | -0.103 | -38.748
-7 | -0.276 | 0.00842 | -0.104 | -32.795
-6.5 | -0.217 | 0.00823 | -0.105 | -26.335
-6 | -0.157 | 0.00807 | -0.105 | -19.394
-5.5 | -0.096 | 0.00795 | -0.106 | -12.052
-5 | -0.034 | 0.00781 | -0.107 | -4.414
-4.5 | 0.027 | 0.00768 | -0.108 | 3.536
-4 | 0.089 | 0.00757 | -0.108 | 11.749
-3.5 | 0.151 | 0.00749 | -0.109 | 20.161
-3 | 0.213 | 0.00574 | -0.11 | 37.164
-2.5 | 0.276 | 0.00581 | -0.111 | 47.555
-2 | 0.338 | 0.0059 | -0.111 | 57.319
-1.5 | 0.4 | 0.00596 | -0.112 | 67.124
-1 | 0.462 | 0.00604 | -0.113 | 76.517
-0.5 | 0.524 | 0.00616 | -0.114 | 85.174
0 | 0.587 | 0.00624 | -0.114 | 94.015
0.5 | 0.648 | 0.00633 | -0.115 | 102.465
1 | 0.71 | 0.00645 | -0.116 | 110.118
1.5 | 0.772 | 0.00661 | -0.117 | 116.899
2 | 0.834 | 0.00676 | -0.117 | 123.428
2.5 | 0.896 | 0.00689 | -0.118 | 129.972
3 | 0.953 | 0.00625 | -0.118 | 152.357
3.5 | 1.013 | 0.00697 | -0.119 | 145.229
4 | 1.073 | 0.00711 | -0.119 | 150.889
4.5 | 1.124 | 0.00726 | -0.12 | 154.733
5 | 1.181 | 0.0074 | -0.12 | 159.621
5.5 | 1.236 | 0.0076 | -0.121 | 162.694
6 | 1.29 | 0.00786 | -0.121 | 164.097
6.5 | 1.343 | 0.00812 | -0.122 | 165.401
7 | 1.39 | 0.0099 | -0.122 | 140.387
7.5 | 1.429 | 0.0158 | -0.121 | 90.425
8 | 1.475 | 0.01657 | -0.122 | 89.019
8.5 | 1.517 | 0.01744 | -0.122 | 87.016
9 | 1.558 | 0.01819 | -0.123 | 85.645
9.5 | 1.595 | 0.01908 | -0.123 | 83.583
10 | 1.629 | 0.01994 | -0.123 | 81.714
10.5 | 1.66 | 0.02089 | -0.124 | 79.446
11 | 1.687 | 0.02197 | -0.124 | 76.794
11.5 | 1.709 | 0.02302 | -0.125 | 74.263
12 | 1.725 | 0.02417 | -0.125 | 71.355
12.5 | 1.735 | 0.02542 | -0.125 | 68.226
13 | 1.74 | 0.02677 | -0.126 | 64.98
13.5 | 1.739 | 0.02822 | -0.126 | 61.635
14 | 1.734 | 0.02972 | -0.126 | 58.346
14.5 | 1.722 | 0.03179 | -0.126 | 54.17
15 | 1.706 | 0.03367 | -0.126 | 50.672
15.5 | 1.685 | 0.03589 | -0.126 | 46.943
16 | 1.658 | 0.03805 | -0.126 | 43.567
16.5 | 1.623 | 0.04081 | -0.126 | 39.759
17 | 1.584 | 0.04371 | -0.126 | 36.253
17.5 | 1.541 | 0.04723 | -0.126 | 32.637
18 | 1.497 | 0.05064 | -0.125 | 29.555

## 60. Re 3M Mach 0.10 (2)
BIGFOIL.COM POLAR EXPORT
NACA64-617 a=0.8
NACA64-617 a=0.8 |  |  |  | Cl Max: | 1.6962 | at alpha= | 20 | deg
XFOIL ncrit=9 |  |  |  | L/D Max: | 171.738 | at alpha= | 5 | deg
Re: | 3000000 |  |  | Cd Min: | 0.09147 | at alpha= | 20 | deg
Mach: | 0.1 |  |  | Cl=0 at alpha= | -4.7036 | deg
|  |  |  | @ Cl=0.1, Cd= | 0.0069149
|  |  |  | @ Cl=0.4, Cd= | 0.0052222
|  |  |  | @ Cl=0.6, Cd= | 0.0053457
alpha (deg) | Cl | Cd | Cm | Cl/Cd
-20 | -1.0489 | 0.07083 | -0.0951 | -14.8087
-19.5 | -1.0555 | 0.05873 | -0.108 | -17.9721
-19 | -1.0701 | 0.0501 | -0.1139 | -21.3593
-18.5 | -1.0759 | 0.04418 | -0.1163 | -24.3526
-18 | -1.0905 | 0.03792 | -0.1181 | -28.7579
-17.5 | -1.0902 | 0.03357 | -0.1187 | -32.4754
-15.5 | -1.0727 | 0.01998 | -0.115 | -53.6887
-15 | -1.0503 | 0.01825 | -0.1134 | -57.5507
-14.5 | -1.0303 | 0.01664 | -0.1111 | -61.9171
-14 | -1.0057 | 0.01559 | -0.1082 | -64.5093
-13.5 | -0.9634 | 0.01481 | -0.1073 | -65.0506
-13 | -0.9207 | 0.01388 | -0.1064 | -66.3329
-12.5 | -0.8725 | 0.01321 | -0.106 | -66.0484
-12 | -0.8216 | 0.01264 | -0.1059 | -65
-11.5 | -0.7696 | 0.01208 | -0.1059 | -63.7086
-11 | -0.7161 | 0.01163 | -0.1061 | -61.5735
-10.5 | -0.6633 | 0.01104 | -0.1062 | -60.0815
-10 | -0.6097 | 0.01047 | -0.1064 | -58.233
-9.5 | -0.554 | 0.01005 | -0.1069 | -55.1244
-9 | -0.4978 | 0.00966 | -0.1073 | -51.5321
-8.5 | -0.441 | 0.00932 | -0.1079 | -47.3176
-8 | -0.3839 | 0.00898 | -0.1085 | -42.7506
-7.5 | -0.3267 | 0.00862 | -0.1091 | -37.9002
-7 | -0.2686 | 0.00834 | -0.1099 | -32.2062
-6.5 | -0.2103 | 0.00811 | -0.1106 | -25.9309
-6 | -0.1523 | 0.00783 | -0.1113 | -19.4508
-5.5 | -0.0935 | 0.00764 | -0.1121 | -12.2382
-5 | -0.0348 | 0.00741 | -0.1129 | -4.6964
-4.5 | 0.0239 | 0.00723 | -0.1137 | 3.3057
-4 | 0.0828 | 0.007 | -0.1146 | 11.8286
-3.5 | 0.1414 | 0.00671 | -0.1155 | 21.073
-2 | 0.3163 | 0.00526 | -0.1186 | 60.1331
-1.5 | 0.3759 | 0.00521 | -0.1195 | 72.1497
-1 | 0.435 | 0.00524 | -0.1203 | 83.0153
-0.5 | 0.4945 | 0.00526 | -0.1212 | 94.0114
0 | 0.5533 | 0.00533 | -0.1219 | 103.8086
0.5 | 0.6127 | 0.00535 | -0.1228 | 114.5234
1 | 0.6711 | 0.00547 | -0.1234 | 122.6874
1.5 | 0.7301 | 0.00551 | -0.1242 | 132.5045
2 | 0.7884 | 0.00561 | -0.1249 | 140.5348
2.5 | 0.8464 | 0.00571 | -0.1255 | 148.2312
3 | 0.9036 | 0.00585 | -0.126 | 154.4615
3.5 | 0.9611 | 0.00596 | -0.1265 | 161.2584
4 | 1.017 | 0.00613 | -0.1267 | 165.9054
4.5 | 1.0725 | 0.00632 | -0.1269 | 169.6994
5 | 1.1266 | 0.00656 | -0.1269 | 171.7378
5.5 | 1.176 | 0.007 | -0.126 | 168
6.5 | 1.234 | 0.00927 | -0.117 | 133.1176
7 | 1.2451 | 0.01042 | -0.1092 | 119.4914
8 | 1.277 | 0.01319 | -0.097 | 96.8158
8.5 | 1.2986 | 0.01457 | -0.0924 | 89.1283
9 | 1.3193 | 0.01612 | -0.0879 | 81.8424
9.5 | 1.3393 | 0.01782 | -0.0836 | 75.1571
10 | 1.3614 | 0.01956 | -0.0799 | 69.6012
10.5 | 1.3861 | 0.02126 | -0.0768 | 65.1976
11 | 1.4101 | 0.02312 | -0.0739 | 60.9905
11.5 | 1.4367 | 0.02493 | -0.0715 | 57.6294
12 | 1.4586 | 0.02716 | -0.0689 | 53.704
13 | 1.5068 | 0.03152 | -0.0649 | 47.8046
13.5 | 1.5262 | 0.0344 | -0.0629 | 44.3663
14 | 1.5485 | 0.03717 | -0.0614 | 41.6599
14.5 | 1.568 | 0.0403 | -0.06 | 38.9082
15 | 1.5838 | 0.04386 | -0.0586 | 36.1104
15.5 | 1.6009 | 0.04745 | -0.0575 | 33.7387
16 | 1.618 | 0.05113 | -0.0566 | 31.6448
16.5 | 1.6333 | 0.05511 | -0.056 | 29.6371
17 | 1.6463 | 0.05947 | -0.0555 | 27.6829
17.5 | 1.6544 | 0.06449 | -0.0552 | 25.6536
18 | 1.6657 | 0.0693 | -0.0553 | 24.0361
18.5 | 1.6778 | 0.07412 | -0.0556 | 22.6363
19 | 1.6867 | 0.07941 | -0.0561 | 21.2404
19.5 | 1.6932 | 0.08516 | -0.0569 | 19.8826
20 | 1.6962 | 0.09147 | -0.0581 | 18.5438

## 61. Re 3M Mach 0.25 (1)
BIGFOIL.COM POLAR EXPORT
NACA64-617 a=0.8
NACA64-617 a=0.8 |  |  |  | Cl Max: | 1.699 | at alpha= | 12 | deg
JavaFoil+Calcfoil stall+Eppler ext transition |  |  |  | L/D Max: | 163.062 | at alpha= | 6.5 | deg
Re: | 3000000 |  |  | Cd Min: | 0.00582 | at alpha= | -3 | deg
Mach: | 0.25 |  |  | Cl=0 at alpha= | -4.7222 | deg
|  |  |  | @ Cl=0.1, Cd= | 0.0076659
|  |  |  | @ Cl=0.4, Cd= | 0.0060508
|  |  |  | @ Cl=0.6, Cd= | 0.0063267
alpha (deg) | Cl | Cd | Cm | Cl/Cd
-16.5 | -0.556 | 0.1298 | -0.047 | -4.282
-16 | -0.585 | 0.12227 | -0.048 | -4.786
-15.5 | -0.609 | 0.1159 | -0.049 | -5.258
-15 | -0.628 | 0.10797 | -0.05 | -5.817
-14.5 | -0.641 | 0.10122 | -0.051 | -6.335
-14 | -0.649 | 0.09435 | -0.053 | -6.876
-13.5 | -0.651 | 0.08693 | -0.056 | -7.487
-13 | -0.648 | 0.07971 | -0.059 | -8.124
-12.5 | -0.642 | 0.07077 | -0.064 | -9.066
-12 | -0.649 | 0.04985 | -0.077 | -13.025
-11.5 | -0.664 | 0.02774 | -0.088 | -23.928
-11 | -0.646 | 0.02119 | -0.092 | -30.513
-10.5 | -0.617 | 0.01837 | -0.094 | -33.611
-10 | -0.584 | 0.01417 | -0.097 | -41.224
-9.5 | -0.538 | 0.01315 | -0.098 | -40.939
-9 | -0.49 | 0.01227 | -0.099 | -39.926
-8.5 | -0.449 | 0.0106 | -0.102 | -42.327
-8 | -0.4 | 0.00918 | -0.105 | -43.585
-7.5 | -0.342 | 0.00892 | -0.106 | -38.335
-7 | -0.283 | 0.00863 | -0.107 | -32.746
-6.5 | -0.222 | 0.00841 | -0.108 | -26.395
-6 | -0.161 | 0.00822 | -0.108 | -19.531
-5.5 | -0.098 | 0.00805 | -0.109 | -12.201
-5 | -0.035 | 0.00792 | -0.11 | -4.465
-4.5 | 0.028 | 0.00784 | -0.111 | 3.556
-4 | 0.091 | 0.00768 | -0.111 | 11.901
-3.5 | 0.155 | 0.00758 | -0.112 | 20.473
-3 | 0.219 | 0.00582 | -0.113 | 37.616
-2.5 | 0.284 | 0.00589 | -0.114 | 48.143
-2 | 0.348 | 0.00596 | -0.115 | 58.354
-1.5 | 0.411 | 0.00607 | -0.115 | 67.813
-1 | 0.475 | 0.00615 | -0.116 | 77.203
-0.5 | 0.539 | 0.00626 | -0.117 | 86.056
0 | 0.603 | 0.00633 | -0.118 | 95.266
0.5 | 0.666 | 0.00645 | -0.118 | 103.343
1 | 0.73 | 0.00661 | -0.119 | 110.477
1.5 | 0.794 | 0.00675 | -0.12 | 117.529
2 | 0.853 | 0.00624 | -0.12 | 136.704
2.5 | 0.915 | 0.00689 | -0.12 | 132.797
3 | 0.977 | 0.00704 | -0.121 | 138.791
3.5 | 1.039 | 0.00718 | -0.122 | 144.747
4 | 1.1 | 0.00732 | -0.122 | 150.401
4.5 | 1.152 | 0.00747 | -0.123 | 154.237
5 | 1.21 | 0.00763 | -0.123 | 158.545
5.5 | 1.267 | 0.00787 | -0.124 | 160.967
6 | 1.321 | 0.00814 | -0.124 | 162.317
6.5 | 1.375 | 0.00843 | -0.125 | 163.062
7 | 1.421 | 0.01069 | -0.125 | 132.96
7.5 | 1.46 | 0.01673 | -0.124 | 87.255
8 | 1.504 | 0.01765 | -0.125 | 85.186
8.5 | 1.545 | 0.01853 | -0.125 | 83.384
9 | 1.582 | 0.0195 | -0.126 | 81.139
9.5 | 1.615 | 0.02048 | -0.126 | 78.887
10 | 1.644 | 0.02149 | -0.127 | 76.511
10.5 | 1.668 | 0.02257 | -0.127 | 73.908
11 | 1.687 | 0.02381 | -0.127 | 70.841
11.5 | 1.698 | 0.02529 | -0.128 | 67.155
12 | 1.699 | 0.02667 | -0.128 | 63.697
12.5 | 1.692 | 0.0283 | -0.128 | 59.786
13 | 1.676 | 0.03004 | -0.129 | 55.802
13.5 | 1.651 | 0.03215 | -0.129 | 51.346
14 | 1.617 | 0.03423 | -0.129 | 47.249
14.5 | 1.575 | 0.03679 | -0.129 | 42.811
15 | 1.525 | 0.03973 | -0.128 | 38.383
15.5 | 1.467 | 0.04292 | -0.128 | 34.177
16 | 1.398 | 0.04684 | -0.128 | 29.838
16.5 | 1.314 | 0.05245 | -0.127 | 25.045
17 | 1.224 | 0.05883 | -0.126 | 20.804

## 62. Re 3M Mach 0.25 (2)
BIGFOIL.COM POLAR EXPORT
NACA64-617 a=0.8
NACA64-617 a=0.8 |  |  |  | Cl Max: | 1.6455 | at alpha= | 19 | deg
XFOIL ncrit=9 |  |  |  | L/D Max: | 172.418 | at alpha= | 5 | deg
Re: | 3000000 |  |  | Cd Min: | 0.11467 | at alpha= | 20 | deg
Mach: | 0.25 |  |  | Cl=0 at alpha= | -4.6928 | deg
|  |  |  | @ Cl=0.1, Cd= | 0.0071029
|  |  |  | @ Cl=0.4, Cd= | 0.0053279
|  |  |  | @ Cl=0.6, Cd= | 0.0054483
alpha (deg) | Cl | Cd | Cm | Cl/Cd
-19 | -0.7163 | 0.11166 | -0.0828 | -6.415
-18.5 | -0.8346 | 0.08452 | -0.1013 | -9.8746
-18 | -0.9277 | 0.06382 | -0.1156 | -14.5362
-17.5 | -0.9573 | 0.05345 | -0.1221 | -17.9102
-16.5 | -0.9903 | 0.03882 | -0.1285 | -25.51
-16 | -0.9938 | 0.03383 | -0.1293 | -29.3763
-15.5 | -1.0007 | 0.02898 | -0.1292 | -34.5307
-15 | -0.9968 | 0.02525 | -0.1282 | -39.4772
-14.5 | -1.0002 | 0.02141 | -0.1262 | -46.7165
-14 | -0.9765 | 0.01933 | -0.1244 | -50.5173
-13.5 | -0.9485 | 0.0177 | -0.1223 | -53.5876
-13 | -0.9321 | 0.01606 | -0.1186 | -58.0386
-12.5 | -0.892 | 0.01506 | -0.1167 | -59.2297
-12 | -0.8466 | 0.0141 | -0.1153 | -60.0426
-11.5 | -0.7958 | 0.01334 | -0.1143 | -59.6552
-11 | -0.7428 | 0.01266 | -0.1136 | -58.673
-10.5 | -0.6876 | 0.01207 | -0.1131 | -56.9677
-10 | -0.632 | 0.01146 | -0.1128 | -55.1483
-9.5 | -0.5769 | 0.01072 | -0.1126 | -53.8153
-8.5 | -0.4599 | 0.00978 | -0.1128 | -47.0245
-8 | -0.4002 | 0.0094 | -0.1131 | -42.5745
-7.5 | -0.3408 | 0.00896 | -0.1135 | -38.0357
-7 | -0.2808 | 0.00862 | -0.1139 | -32.5754
-6.5 | -0.22 | 0.00833 | -0.1145 | -26.4106
-6 | -0.1594 | 0.00803 | -0.1151 | -19.8506
-5.5 | -0.0986 | 0.0078 | -0.1157 | -12.641
-5 | -0.0376 | 0.00758 | -0.1164 | -4.9604
-4.5 | 0.0236 | 0.00738 | -0.1172 | 3.1978
-4 | 0.0844 | 0.00718 | -0.118 | 11.7549
-3.5 | 0.1451 | 0.00688 | -0.1188 | 21.0901
-3 | 0.2058 | 0.00652 | -0.1198 | 31.5644
-2.5 | 0.2657 | 0.00597 | -0.1209 | 44.5059
-2 | 0.3261 | 0.00534 | -0.1221 | 61.0674
-1 | 0.4488 | 0.00532 | -0.1238 | 84.3609
-0.5 | 0.5095 | 0.00539 | -0.1245 | 94.5269
0 | 0.571 | 0.00541 | -0.1253 | 105.5453
0.5 | 0.6316 | 0.00549 | -0.1261 | 115.0455
1 | 0.6926 | 0.00556 | -0.1268 | 124.5683
1.5 | 0.7533 | 0.00564 | -0.1275 | 133.5638
2 | 0.813 | 0.00576 | -0.128 | 141.1458
3 | 0.9324 | 0.00599 | -0.129 | 155.6594
3.5 | 0.9917 | 0.00612 | -0.1294 | 162.0425
4 | 1.0495 | 0.00629 | -0.1295 | 166.8521
5 | 1.1621 | 0.00674 | -0.1291 | 172.4184
5.5 | 1.2111 | 0.00723 | -0.1275 | 167.5104
6 | 1.2379 | 0.00842 | -0.1221 | 147.019
7.5 | 1.2661 | 0.01294 | -0.0982 | 97.8439
8 | 1.2826 | 0.01464 | -0.0925 | 87.6093
8.5 | 1.3034 | 0.01633 | -0.0877 | 79.8163
9.5 | 1.3371 | 0.02061 | -0.0782 | 64.8763
10 | 1.36 | 0.02269 | -0.0747 | 59.9383
10.5 | 1.3839 | 0.02488 | -0.0717 | 55.623
11 | 1.4085 | 0.02719 | -0.0689 | 51.8021
11.5 | 1.4324 | 0.02968 | -0.0664 | 48.2615
12 | 1.4559 | 0.03234 | -0.064 | 45.0186
12.5 | 1.4779 | 0.03515 | -0.0618 | 42.0455
13.5 | 1.52 | 0.04148 | -0.0583 | 36.6442
14 | 1.5392 | 0.04509 | -0.0568 | 34.1362
14.5 | 1.5539 | 0.04927 | -0.0554 | 31.5385
15 | 1.5713 | 0.05333 | -0.0544 | 29.4637
15.5 | 1.5878 | 0.05763 | -0.0536 | 27.5516
16 | 1.6015 | 0.06236 | -0.053 | 25.6815
16.5 | 1.6111 | 0.06768 | -0.0527 | 23.8047
17 | 1.6199 | 0.0733 | -0.0526 | 22.0996
17.5 | 1.6303 | 0.07885 | -0.0529 | 20.676
18 | 1.6384 | 0.08487 | -0.0536 | 19.3048
18.5 | 1.6444 | 0.09128 | -0.0545 | 18.0149
19 | 1.6455 | 0.09848 | -0.056 | 16.709
19.5 | 1.6383 | 0.10706 | -0.0584 | 15.3026
20 | 1.6385 | 0.11467 | -0.0607 | 14.2888

## 63. Re 3M Mach 0.50 (1)
BIGFOIL.COM POLAR EXPORT
NACA64-617 a=0.8
NACA64-617 a=0.8 |  |  |  | Cl Max: | 1.587 | at alpha= | 8 | deg
JavaFoil+Calcfoil stall+Eppler ext transition |  |  |  | L/D Max: | 150.755 | at alpha= | 5.5 | deg
Re: | 3000000 |  |  | Cd Min: | 0.00587 | at alpha= | -1 | deg
Mach: | 0.5 |  |  | Cl=0 at alpha= | -4.7214 | deg
|  |  |  | @ Cl=0.1, Cd= | 0.0083042
|  |  |  | @ Cl=0.4, Cd= | 0.006447
|  |  |  | @ Cl=0.6, Cd= | 0.0066654
alpha (deg) | Cl | Cd | Cm | Cl/Cd
-20 | -0.87 | 0.16731 | -0.055 | -5.198
-19.5 | -0.841 | 0.16343 | -0.055 | -5.147
-19 | -0.813 | 0.16036 | -0.055 | -5.069
-18.5 | -0.785 | 0.15223 | -0.056 | -5.157
-18 | -0.757 | 0.14846 | -0.056 | -5.102
-17.5 | -0.727 | 0.14355 | -0.055 | -5.067
-17 | -0.699 | 0.13922 | -0.054 | -5.019
-16.5 | -0.67 | 0.13564 | -0.054 | -4.943
-16 | -0.642 | 0.12732 | -0.055 | -5.045
-15.5 | -0.615 | 0.12899 | -0.056 | -4.764
-15 | -0.585 | 0.12148 | -0.053 | -4.813
-14.5 | -0.556 | 0.11544 | -0.053 | -4.819
-14 | -0.528 | 0.11185 | -0.053 | -4.721
-13.5 | -0.5 | 0.10612 | -0.054 | -4.709
-13 | -0.471 | 0.1043 | -0.054 | -4.52
-12.5 | -0.443 | 0.09994 | -0.053 | -4.428
-12 | -0.414 | 0.09494 | -0.051 | -4.359
-11.5 | -0.385 | 0.09004 | -0.052 | -4.281
-11 | -0.357 | 0.08769 | -0.053 | -4.074
-10.5 | -0.33 | 0.07554 | -0.057 | -4.362
-10 | -0.3 | 0.08225 | -0.053 | -3.651
-9.5 | -0.272 | 0.07139 | -0.054 | -3.81
-9 | -0.388 | 0.05904 | -0.061 | -6.577
-8.5 | -0.379 | 0.04854 | -0.076 | -7.802
-8 | -0.396 | 0.01433 | -0.111 | -27.657
-7.5 | -0.348 | 0.01307 | -0.112 | -26.638
-7 | -0.293 | 0.01213 | -0.113 | -24.146
-6.5 | -0.233 | 0.01139 | -0.115 | -20.462
-6 | -0.177 | 0.00918 | -0.121 | -19.284
-5.5 | -0.109 | 0.0089 | -0.122 | -12.224
-5 | -0.039 | 0.00863 | -0.123 | -4.551
-4.5 | 0.031 | 0.00845 | -0.124 | 3.672
-4 | 0.102 | 0.0083 | -0.125 | 12.267
-3.5 | 0.173 | 0.00818 | -0.125 | 21.152
-3 | 0.244 | 0.00806 | -0.126 | 30.322
-2.5 | 0.317 | 0.00631 | -0.127 | 50.304
-2 | 0.389 | 0.00643 | -0.128 | 60.407
-1.5 | 0.46 | 0.00654 | -0.129 | 70.286
-1 | 0.531 | 0.00587 | -0.129 | 90.514
-0.5 | 0.603 | 0.0067 | -0.13 | 89.958
0 | 0.668 | 0.00687 | -0.13 | 97.264
0.5 | 0.738 | 0.00699 | -0.131 | 105.582
1 | 0.808 | 0.00715 | -0.132 | 113.064
1.5 | 0.877 | 0.00733 | -0.132 | 119.753
2 | 0.947 | 0.00751 | -0.133 | 126.002
2.5 | 1.016 | 0.00768 | -0.134 | 132.375
3 | 1.085 | 0.00788 | -0.134 | 137.735
3.5 | 1.154 | 0.00809 | -0.135 | 142.604
4 | 1.222 | 0.00833 | -0.136 | 146.673
4.5 | 1.276 | 0.00857 | -0.136 | 148.92
5 | 1.337 | 0.0089 | -0.137 | 150.301
5.5 | 1.396 | 0.00926 | -0.137 | 150.755
6 | 1.451 | 0.00969 | -0.138 | 149.847
6.5 | 1.487 | 0.01937 | -0.137 | 76.728
7 | 1.532 | 0.02063 | -0.137 | 74.23
7.5 | 1.567 | 0.02215 | -0.138 | 70.736
8 | 1.587 | 0.02364 | -0.138 | 67.126
8.5 | 1.587 | 0.02534 | -0.139 | 62.614
9 | 1.55 | 0.02762 | -0.139 | 56.124
9.5 | 1.428 | 0.03056 | -0.139 | 46.74
10 | 0.821 | 0.07346 | -0.072 | 11.179
10.5 | 0.848 | 0.07396 | -0.072 | 11.463
11 | 0.872 | 0.08242 | -0.065 | 10.584
11.5 | 0.899 | 0.09333 | -0.067 | 9.636
12 | 0.926 | 0.09512 | -0.067 | 9.732
12.5 | 0.954 | 0.10083 | -0.073 | 9.464
13 | 0.981 | 0.10382 | -0.073 | 9.445

## 64. Re 3M Mach 0.50 (2)
BIGFOIL.COM POLAR EXPORT
NACA64-617 a=0.8
NACA64-617 a=0.8 |  |  |  | Cl Max: | 1.4663 | at alpha= | 14 | deg
XFOIL ncrit=9 |  |  |  | L/D Max: | 162.945 | at alpha= | 4.5 | deg
Re: | 3000000 |  |  | Cd Min: | 0.21087 | at alpha= | 19 | deg
Mach: | 0.5 |  |  | Cl=0 at alpha= | -4.6317 | deg
|  |  |  | @ Cl=0.1, Cd= | 0.0077969
|  |  |  | @ Cl=0.4, Cd= | 0.0060243
|  |  |  | @ Cl=0.6, Cd= | 0.005863
alpha (deg) | Cl | Cd | Cm | Cl/Cd
-14 | -0.2507 | 0.11356 | -0.1007 | -2.2076
-13.5 | -0.2323 | 0.10698 | -0.105 | -2.1714
-13 | -0.2401 | 0.09621 | -0.1115 | -2.4956
-12.5 | -0.2884 | 0.08055 | -0.1215 | -3.5804
-12 | -0.36 | 0.06318 | -0.1331 | -5.698
-11.5 | -0.4038 | 0.04956 | -0.1427 | -8.1477
-11 | -0.4361 | 0.04003 | -0.1484 | -10.8943
-10.5 | -0.4639 | 0.0326 | -0.151 | -14.2301
-10 | -0.4836 | 0.02666 | -0.1511 | -18.1395
-9.5 | -0.4845 | 0.02243 | -0.1493 | -21.6005
-9 | -0.4864 | 0.01858 | -0.1459 | -26.1787
-8.5 | -0.4832 | 0.01559 | -0.1411 | -30.9942
-7.5 | -0.3892 | 0.01201 | -0.1357 | -32.4063
-7 | -0.3274 | 0.01086 | -0.1341 | -30.1473
-6.5 | -0.2627 | 0.00984 | -0.1331 | -26.6972
-6 | -0.1934 | 0.00925 | -0.1326 | -20.9081
-5.5 | -0.1226 | 0.00879 | -0.1324 | -13.9477
-5 | -0.052 | 0.00837 | -0.1325 | -6.2127
-4.5 | 0.0186 | 0.00811 | -0.1327 | 2.2935
-4 | 0.0894 | 0.00783 | -0.1331 | 11.4176
-3.5 | 0.1598 | 0.00761 | -0.1336 | 20.9987
-3 | 0.2291 | 0.0073 | -0.1342 | 31.3836
-2.5 | 0.2986 | 0.00686 | -0.1351 | 43.5277
-1.5 | 0.4357 | 0.00573 | -0.1373 | 76.0384
-1 | 0.505 | 0.00579 | -0.1379 | 87.2193
-0.5 | 0.5748 | 0.00583 | -0.1386 | 98.5935
0 | 0.6436 | 0.00592 | -0.1391 | 108.7162
0.5 | 0.7118 | 0.00605 | -0.1395 | 117.6529
1 | 0.7808 | 0.00614 | -0.1399 | 127.1661
1.5 | 0.8481 | 0.00627 | -0.14 | 135.2632
2 | 0.9143 | 0.00644 | -0.1399 | 141.972
2.5 | 0.982 | 0.00655 | -0.1398 | 149.9237
3 | 1.046 | 0.00675 | -0.139 | 154.963
3.5 | 1.1092 | 0.00694 | -0.1379 | 159.8271
4 | 1.1647 | 0.00716 | -0.1351 | 162.6676
4.5 | 1.2172 | 0.00747 | -0.1317 | 162.9451
5 | 1.2694 | 0.0079 | -0.1283 | 160.6835
5.5 | 1.3157 | 0.00856 | -0.124 | 153.7033
6 | 1.3278 | 0.01029 | -0.1149 | 129.0379
6.5 | 1.3203 | 0.01299 | -0.104 | 101.6397
7 | 1.3099 | 0.01631 | -0.094 | 80.3127
7.5 | 1.3043 | 0.02001 | -0.0859 | 65.1824
8 | 1.3042 | 0.02403 | -0.0794 | 54.2738
8.5 | 1.3108 | 0.02813 | -0.0743 | 46.5979
9.5 | 1.3271 | 0.03716 | -0.0663 | 35.7131
10 | 1.3484 | 0.04117 | -0.0635 | 32.752
10.5 | 1.369 | 0.04545 | -0.0609 | 30.121
11 | 1.3921 | 0.04972 | -0.0587 | 27.9988
11.5 | 1.411 | 0.05456 | -0.0567 | 25.8614
12 | 1.4315 | 0.0595 | -0.0549 | 24.0588
12.5 | 1.4463 | 0.0652 | -0.0536 | 22.1825
13 | 1.4563 | 0.07166 | -0.0526 | 20.3224
13.5 | 1.4627 | 0.07877 | -0.0523 | 18.5693
14 | 1.4663 | 0.08646 | -0.0525 | 16.9593
14.5 | 1.4611 | 0.09491 | -0.0531 | 15.3946
15 | 1.4518 | 0.10486 | -0.0553 | 13.8451
15.5 | 1.4354 | 0.11605 | -0.0588 | 12.3688
16 | 1.4167 | 0.12805 | -0.0638 | 11.0636
16.5 | 1.3958 | 0.14076 | -0.0703 | 9.9162
17 | 1.3745 | 0.15409 | -0.0781 | 8.9201
17.5 | 1.3559 | 0.16749 | -0.0867 | 8.0954
18 | 1.3379 | 0.18119 | -0.0962 | 7.384
18.5 | 1.3189 | 0.19556 | -0.1065 | 6.7442
19 | 1.2983 | 0.21087 | -0.1176 | 6.1569

## 65. Re 4M Mach 0.00 (1)
BIGFOIL.COM POLAR EXPORT
NACA64-617 a=0.8
NACA64-617 a=0.8 |  |  |  | Cl Max: | 1.752 | at alpha= | 13.5 | deg
JavaFoil+Calcfoil stall+Eppler ext transition |  |  |  | L/D Max: | 170.842 | at alpha= | 6 | deg
Re: | 4000000 |  |  | Cd Min: | 0.00556 | at alpha= | -3 | deg
Mach: | 0 |  |  | Cl=0 at alpha= | -4.7213 | deg
|  |  |  | @ Cl=0.1, Cd= | 0.0072674
|  |  |  | @ Cl=0.4, Cd= | 0.0057029
|  |  |  | @ Cl=0.6, Cd= | 0.0059757
alpha (deg) | Cl | Cd | Cm | Cl/Cd
-18.5 | -0.737 | 0.13798 | -0.049 | -5.344
-18 | -0.746 | 0.13345 | -0.049 | -5.587
-17.5 | -0.753 | 0.12438 | -0.051 | -6.054
-17 | -0.758 | 0.11738 | -0.052 | -6.457
-16.5 | -0.761 | 0.1102 | -0.053 | -6.902
-16 | -0.759 | 0.10491 | -0.054 | -7.238
-15.5 | -0.757 | 0.098 | -0.056 | -7.726
-15 | -0.752 | 0.09104 | -0.058 | -8.259
-14.5 | -0.746 | 0.08254 | -0.061 | -9.036
-14 | -0.746 | 0.06797 | -0.067 | -10.968
-13.5 | -0.77 | 0.03922 | -0.08 | -19.636
-13 | -0.767 | 0.02816 | -0.084 | -27.249
-12.5 | -0.747 | 0.02418 | -0.086 | -30.906
-12 | -0.725 | 0.02011 | -0.088 | -36.051
-11.5 | -0.695 | 0.01765 | -0.09 | -39.38
-11 | -0.661 | 0.01562 | -0.091 | -42.321
-10.5 | -0.622 | 0.01433 | -0.092 | -43.405
-10 | -0.582 | 0.01211 | -0.094 | -48.063
-9.5 | -0.555 | 0.00923 | -0.099 | -60.079
-9 | -0.501 | 0.00891 | -0.1 | -56.281
-8.5 | -0.447 | 0.00864 | -0.101 | -51.697
-8 | -0.391 | 0.00847 | -0.102 | -46.125
-7.5 | -0.333 | 0.00827 | -0.103 | -40.285
-7 | -0.275 | 0.00808 | -0.103 | -34.045
-6.5 | -0.216 | 0.00789 | -0.104 | -27.356
-6 | -0.156 | 0.00775 | -0.105 | -20.103
-5.5 | -0.095 | 0.00761 | -0.106 | -12.517
-5 | -0.034 | 0.00752 | -0.106 | -4.561
-4.5 | 0.027 | 0.0074 | -0.107 | 3.653
-4 | 0.089 | 0.00728 | -0.108 | 12.158
-3.5 | 0.15 | 0.00721 | -0.109 | 20.832
-3 | 0.212 | 0.00556 | -0.109 | 38.158
-2.5 | 0.275 | 0.00562 | -0.11 | 48.897
-2 | 0.337 | 0.00565 | -0.111 | 59.582
-1.5 | 0.398 | 0.0057 | -0.112 | 69.834
-1 | 0.46 | 0.00579 | -0.112 | 79.452
-0.5 | 0.522 | 0.00585 | -0.113 | 89.128
0 | 0.584 | 0.00596 | -0.114 | 97.937
0.5 | 0.645 | 0.00602 | -0.115 | 107.115
1 | 0.707 | 0.00615 | -0.115 | 114.872
1.5 | 0.768 | 0.00626 | -0.116 | 122.719
2 | 0.83 | 0.00639 | -0.117 | 129.954
2.5 | 0.891 | 0.00651 | -0.117 | 136.82
3 | 0.952 | 0.00669 | -0.118 | 142.317
3.5 | 1.01 | 0.00603 | -0.118 | 167.358
4 | 1.069 | 0.00677 | -0.119 | 158.022
4.5 | 1.12 | 0.0069 | -0.119 | 162.43
5 | 1.177 | 0.0071 | -0.12 | 165.643
5.5 | 1.232 | 0.00731 | -0.12 | 168.597
6 | 1.286 | 0.00753 | -0.121 | 170.842
6.5 | 1.335 | 0.0093 | -0.121 | 143.484
7 | 1.383 | 0.01072 | -0.121 | 128.966
7.5 | 1.425 | 0.0149 | -0.121 | 95.628
8 | 1.471 | 0.01559 | -0.121 | 94.352
8.5 | 1.514 | 0.01641 | -0.122 | 92.286
9 | 1.555 | 0.01709 | -0.122 | 90.983
9.5 | 1.593 | 0.01786 | -0.123 | 89.176
10 | 1.628 | 0.01873 | -0.123 | 86.933
10.5 | 1.659 | 0.01959 | -0.124 | 84.723
11 | 1.688 | 0.02051 | -0.124 | 82.301
11.5 | 1.712 | 0.02153 | -0.124 | 79.491
12 | 1.729 | 0.02253 | -0.125 | 76.732
12.5 | 1.741 | 0.02372 | -0.125 | 73.4
13 | 1.749 | 0.02491 | -0.125 | 70.198
13.5 | 1.752 | 0.02625 | -0.126 | 66.737
14 | 1.75 | 0.02758 | -0.126 | 63.458
14.5 | 1.744 | 0.02907 | -0.126 | 59.981
15 | 1.732 | 0.0309 | -0.126 | 56.04
15.5 | 1.716 | 0.03265 | -0.126 | 52.536
16 | 1.693 | 0.03455 | -0.126 | 49
16.5 | 1.663 | 0.03722 | -0.126 | 44.686
17 | 1.63 | 0.03954 | -0.126 | 41.232
17.5 | 1.594 | 0.04217 | -0.126 | 37.804
18 | 1.554 | 0.04559 | -0.126 | 34.09
18.5 | 1.513 | 0.04858 | -0.125 | 31.147

## 66. Re 4M Mach 0.00 (2)
BIGFOIL.COM POLAR EXPORT
NACA64-617 a=0.8
NACA64-617 a=0.8 |  |  |  | Cl Max: | 1.7433 | at alpha= | 20 | deg
XFOIL ncrit=9 |  |  |  | L/D Max: | 178.731 | at alpha= | 4.5 | deg
Re: | 4000000 |  |  | Cd Min: | 0.08217 | at alpha= | 20 | deg
Mach: | 0 |  |  | Cl=0 at alpha= | -4.706 | deg
|  |  |  | @ Cl=0.1, Cd= | 0.0066003
|  |  |  | @ Cl=0.4, Cd= | 0.0049441
|  |  |  | @ Cl=0.6, Cd= | 0.0050342
alpha (deg) | Cl | Cd | Cm | Cl/Cd
-20 | -1.116 | 0.05444 | -0.1094 | -20.4996
-19.5 | -1.1196 | 0.04863 | -0.112 | -23.0228
-19 | -1.136 | 0.04186 | -0.1144 | -27.1381
-18.5 | -1.1306 | 0.03755 | -0.1158 | -30.1092
-18 | -1.1396 | 0.03251 | -0.1164 | -35.0538
-17.5 | -1.1311 | 0.02914 | -0.1165 | -38.8161
-17 | -1.1241 | 0.02592 | -0.1159 | -43.3681
-16.5 | -1.1079 | 0.02342 | -0.1152 | -47.3057
-16 | -1.0949 | 0.02094 | -0.1138 | -52.2875
-15.5 | -1.1117 | 0.01707 | -0.11 | -65.126
-15 | -1.1035 | 0.0155 | -0.1059 | -71.1935
-14.5 | -1.0674 | 0.01454 | -0.1045 | -73.4113
-14 | -1.0243 | 0.01375 | -0.1038 | -74.4945
-13.5 | -0.9773 | 0.01312 | -0.1035 | -74.4893
-13 | -0.9276 | 0.01255 | -0.1034 | -73.9124
-12.5 | -0.8778 | 0.01194 | -0.1033 | -73.5176
-12 | -0.8266 | 0.01134 | -0.1034 | -72.8924
-11.5 | -0.7737 | 0.01086 | -0.1037 | -71.2431
-11 | -0.7196 | 0.01045 | -0.104 | -68.8612
-10.5 | -0.6647 | 0.01008 | -0.1045 | -65.9425
-10 | -0.6092 | 0.00974 | -0.105 | -62.5462
-9.5 | -0.554 | 0.00929 | -0.1055 | -59.634
-9 | -0.4978 | 0.00891 | -0.1061 | -55.8698
-8.5 | -0.4408 | 0.0086 | -0.1068 | -51.2558
-8 | -0.3835 | 0.00834 | -0.1075 | -45.9832
-7.5 | -0.3259 | 0.00809 | -0.1083 | -40.2843
-7 | -0.2681 | 0.0078 | -0.1091 | -34.3718
-6.5 | -0.2099 | 0.0076 | -0.1099 | -27.6184
-5.5 | -0.0931 | 0.00719 | -0.1115 | -12.9485
-5 | -0.0344 | 0.00702 | -0.1124 | -4.9003
-4.5 | 0.0241 | 0.00688 | -0.1132 | 3.5029
-4 | 0.083 | 0.00667 | -0.1141 | 12.4438
-3.5 | 0.1415 | 0.00643 | -0.1151 | 22.0062
-3 | 0.2001 | 0.00614 | -0.116 | 32.5896
-2.5 | 0.2585 | 0.00575 | -0.1171 | 44.9565
-2 | 0.3166 | 0.00519 | -0.1182 | 61.0019
-1.5 | 0.3755 | 0.00494 | -0.1192 | 76.0121
-1 | 0.4346 | 0.00495 | -0.1201 | 87.798
-0.5 | 0.4938 | 0.00495 | -0.121 | 99.7576
0 | 0.5529 | 0.00497 | -0.1218 | 111.2475
0.5 | 0.6116 | 0.00505 | -0.1226 | 121.1089
1 | 0.6706 | 0.00508 | -0.1235 | 132.0079
1.5 | 0.7288 | 0.00519 | -0.1242 | 140.4239
2 | 0.7873 | 0.00525 | -0.125 | 149.9619
2.5 | 0.8447 | 0.00538 | -0.1255 | 157.0074
3 | 0.9025 | 0.00548 | -0.1262 | 164.6898
3.5 | 0.9592 | 0.00562 | -0.1267 | 170.6762
4 | 1.0154 | 0.0058 | -0.1271 | 175.069
4.5 | 1.0706 | 0.00599 | -0.1273 | 178.7312
5 | 1.1225 | 0.00635 | -0.127 | 176.7717
5.5 | 1.1615 | 0.00732 | -0.1244 | 158.6749
6 | 1.1941 | 0.00844 | -0.1207 | 141.481
6.5 | 1.2234 | 0.00943 | -0.1164 | 129.7349
7 | 1.2381 | 0.01042 | -0.1092 | 118.8196
7.5 | 1.2574 | 0.01155 | -0.1034 | 108.8658
8 | 1.2822 | 0.01262 | -0.0989 | 101.6006
8.5 | 1.3058 | 0.01383 | -0.0945 | 94.4179
9 | 1.3278 | 0.01522 | -0.0901 | 87.2405
9.5 | 1.3522 | 0.01662 | -0.0863 | 81.3598
10.5 | 1.406 | 0.01943 | -0.0801 | 72.3623
11 | 1.434 | 0.02089 | -0.0774 | 68.6453
11.5 | 1.4586 | 0.02265 | -0.0746 | 64.3974
12 | 1.4856 | 0.02436 | -0.0723 | 60.9852
12.5 | 1.5089 | 0.02643 | -0.0698 | 57.0904
13 | 1.5316 | 0.02851 | -0.0675 | 53.7215
13.5 | 1.5566 | 0.03057 | -0.0658 | 50.9192
14 | 1.578 | 0.03319 | -0.064 | 47.5444
14.5 | 1.5962 | 0.03618 | -0.0622 | 44.1183
15 | 1.6178 | 0.039 | -0.0609 | 41.4821
15.5 | 1.6369 | 0.04212 | -0.0596 | 38.8628
16 | 1.6537 | 0.04558 | -0.0585 | 36.2813
16.5 | 1.6676 | 0.04944 | -0.0575 | 33.7298
17 | 1.6823 | 0.05333 | -0.0568 | 31.5451
17.5 | 1.6973 | 0.05732 | -0.0563 | 29.611
18 | 1.7109 | 0.06154 | -0.0561 | 27.8014
18.5 | 1.7215 | 0.06621 | -0.056 | 26.0006
19 | 1.7303 | 0.07124 | -0.0562 | 24.2883
19.5 | 1.7344 | 0.07694 | -0.0566 | 22.5422
20 | 1.7433 | 0.08217 | -0.0574 | 21.2158

## 67. Re 4M Mach 0.10 (1)
BIGFOIL.COM POLAR EXPORT
NACA64-617 a=0.8
NACA64-617 a=0.8 |  |  |  | Cl Max: | 1.742 | at alpha= | 13 | deg
JavaFoil+Calcfoil stall+Eppler ext transition |  |  |  | L/D Max: | 170.591 | at alpha= | 6 | deg
Re: | 4000000 |  |  | Cd Min: | 0.00555 | at alpha= | -3 | deg
Mach: | 0.1 |  |  | Cl=0 at alpha= | -4.7213 | deg
|  |  |  | @ Cl=0.1, Cd= | 0.0072987
|  |  |  | @ Cl=0.4, Cd= | 0.0057
|  |  |  | @ Cl=0.6, Cd= | 0.0059913
alpha (deg) | Cl | Cd | Cm | Cl/Cd
-18.5 | -0.703 | 0.14159 | -0.048 | -4.966
-18 | -0.715 | 0.13579 | -0.048 | -5.264
-17.5 | -0.726 | 0.12701 | -0.05 | -5.713
-17 | -0.733 | 0.11988 | -0.051 | -6.117
-16.5 | -0.738 | 0.11433 | -0.051 | -6.454
-16 | -0.741 | 0.10733 | -0.053 | -6.904
-15.5 | -0.741 | 0.10069 | -0.055 | -7.358
-15 | -0.738 | 0.09351 | -0.057 | -7.893
-14.5 | -0.733 | 0.08642 | -0.059 | -8.478
-14 | -0.729 | 0.07525 | -0.064 | -9.688
-13.5 | -0.765 | 0.03913 | -0.08 | -19.545
-13 | -0.758 | 0.03059 | -0.084 | -24.78
-12.5 | -0.741 | 0.02569 | -0.086 | -28.851
-12 | -0.722 | 0.0208 | -0.088 | -34.699
-11.5 | -0.693 | 0.01821 | -0.09 | -38.079
-11 | -0.661 | 0.01599 | -0.092 | -41.325
-10.5 | -0.627 | 0.01269 | -0.094 | -49.401
-10 | -0.583 | 0.01231 | -0.095 | -47.33
-9.5 | -0.55 | 0.01042 | -0.099 | -52.797
-9 | -0.503 | 0.00902 | -0.101 | -55.758
-8.5 | -0.448 | 0.00873 | -0.102 | -51.35
-8 | -0.392 | 0.00848 | -0.102 | -46.231
-7.5 | -0.335 | 0.00828 | -0.103 | -40.429
-7 | -0.276 | 0.0081 | -0.104 | -34.1
-6.5 | -0.217 | 0.00793 | -0.105 | -27.315
-6 | -0.157 | 0.00775 | -0.105 | -20.208
-5.5 | -0.096 | 0.00765 | -0.106 | -12.509
-5 | -0.034 | 0.00751 | -0.107 | -4.587
-4.5 | 0.027 | 0.00742 | -0.108 | 3.66
-4 | 0.089 | 0.00732 | -0.108 | 12.155
-3.5 | 0.151 | 0.0072 | -0.109 | 20.966
-3 | 0.213 | 0.00555 | -0.11 | 38.397
-2.5 | 0.276 | 0.00562 | -0.111 | 49.114
-2 | 0.338 | 0.00565 | -0.111 | 59.863
-1.5 | 0.4 | 0.0057 | -0.112 | 70.175
-1 | 0.462 | 0.00583 | -0.113 | 79.348
-0.5 | 0.524 | 0.00589 | -0.114 | 88.977
0 | 0.587 | 0.00597 | -0.114 | 98.318
0.5 | 0.648 | 0.00607 | -0.115 | 106.867
1 | 0.71 | 0.00616 | -0.116 | 115.351
1.5 | 0.772 | 0.00628 | -0.117 | 122.964
2 | 0.834 | 0.00641 | -0.117 | 130.027
2.5 | 0.896 | 0.00659 | -0.118 | 135.996
3 | 0.957 | 0.0067 | -0.119 | 142.801
3.5 | 1.014 | 0.00606 | -0.119 | 167.438
4 | 1.074 | 0.00679 | -0.119 | 158.134
4.5 | 1.126 | 0.00692 | -0.12 | 162.588
5 | 1.182 | 0.00714 | -0.12 | 165.549
5.5 | 1.238 | 0.00735 | -0.121 | 168.301
6 | 1.292 | 0.00757 | -0.121 | 170.591
6.5 | 1.34 | 0.00941 | -0.121 | 142.481
7 | 1.389 | 0.01086 | -0.122 | 127.838
7.5 | 1.431 | 0.01505 | -0.122 | 95.114
8 | 1.477 | 0.01574 | -0.122 | 93.808
8.5 | 1.519 | 0.01659 | -0.122 | 91.603
9 | 1.56 | 0.01727 | -0.123 | 90.326
9.5 | 1.597 | 0.01808 | -0.123 | 88.33
10 | 1.631 | 0.01894 | -0.124 | 86.12
10.5 | 1.662 | 0.01984 | -0.124 | 83.771
11 | 1.689 | 0.02086 | -0.124 | 80.968
11.5 | 1.712 | 0.02187 | -0.125 | 78.266
12 | 1.727 | 0.02289 | -0.125 | 75.452
12.5 | 1.737 | 0.02409 | -0.126 | 72.113
13 | 1.742 | 0.02538 | -0.126 | 68.647
13.5 | 1.742 | 0.02673 | -0.126 | 65.178
14 | 1.737 | 0.02809 | -0.126 | 61.84
14.5 | 1.727 | 0.02993 | -0.127 | 57.692
15 | 1.711 | 0.03165 | -0.127 | 54.043
15.5 | 1.689 | 0.03374 | -0.127 | 50.079
16 | 1.663 | 0.03577 | -0.127 | 46.483
16.5 | 1.628 | 0.03834 | -0.127 | 42.453
17 | 1.59 | 0.04096 | -0.127 | 38.809
17.5 | 1.547 | 0.04421 | -0.126 | 34.99
18 | 1.502 | 0.04745 | -0.126 | 31.664

## 68. Re 4M Mach 0.10 (2)
BIGFOIL.COM POLAR EXPORT
NACA64-617 a=0.8
NACA64-617 a=0.8 |  |  |  | Cl Max: | 1.7371 | at alpha= | 20 | deg
XFOIL ncrit=9 |  |  |  | L/D Max: | 179.218 | at alpha= | 4.5 | deg
Re: | 4000000 |  |  | Cd Min: | 0.08573 | at alpha= | 20 | deg
Mach: | 0.1 |  |  | Cl=0 at alpha= | -4.7042 | deg
|  |  |  | @ Cl=0.1, Cd= | 0.0066291
|  |  |  | @ Cl=0.4, Cd= | 0.00496
|  |  |  | @ Cl=0.6, Cd= | 0.005042
alpha (deg) | Cl | Cd | Cm | Cl/Cd
-20 | -1.0708 | 0.06219 | -0.1072 | -17.2182
-19.5 | -1.0835 | 0.05456 | -0.1113 | -19.8589
-18.5 | -1.1055 | 0.04134 | -0.117 | -26.7417
-18 | -1.1217 | 0.03523 | -0.1185 | -31.8393
-17.5 | -1.1153 | 0.03147 | -0.1188 | -35.4401
-17 | -1.1102 | 0.02792 | -0.1185 | -39.7636
-16.5 | -1.0959 | 0.02513 | -0.118 | -43.6092
-16 | -1.0805 | 0.02262 | -0.117 | -47.7675
-15.5 | -1.0772 | 0.01957 | -0.1149 | -55.0434
-15 | -1.0869 | 0.01635 | -0.1109 | -66.4771
-14.5 | -1.07 | 0.01503 | -0.1073 | -71.191
-14 | -1.0299 | 0.01409 | -0.1061 | -73.0944
-13.5 | -0.9841 | 0.01338 | -0.1054 | -73.5501
-13 | -0.9347 | 0.01275 | -0.1051 | -73.3098
-12.5 | -0.8835 | 0.01222 | -0.105 | -72.2995
-12 | -0.8329 | 0.01153 | -0.1049 | -72.2376
-11.5 | -0.7798 | 0.01102 | -0.105 | -70.7623
-11 | -0.7254 | 0.01058 | -0.1053 | -68.5633
-10.5 | -0.6701 | 0.01019 | -0.1056 | -65.7605
-10 | -0.6142 | 0.00983 | -0.1061 | -62.4822
-9.5 | -0.5583 | 0.0094 | -0.1065 | -59.3936
-9 | -0.5018 | 0.00899 | -0.107 | -55.8176
-8.5 | -0.4444 | 0.00866 | -0.1077 | -51.3164
-8 | -0.3866 | 0.00839 | -0.1083 | -46.0787
-7.5 | -0.3284 | 0.00816 | -0.109 | -40.2451
-7 | -0.2703 | 0.00784 | -0.1098 | -34.477
-6.5 | -0.2117 | 0.00763 | -0.1106 | -27.7457
-6 | -0.153 | 0.00744 | -0.1114 | -20.5645
-5.5 | -0.094 | 0.00721 | -0.1122 | -13.0374
-5 | -0.0349 | 0.00705 | -0.113 | -4.9504
-4.5 | 0.0241 | 0.00691 | -0.1139 | 3.4877
-4 | 0.0833 | 0.0067 | -0.1148 | 12.4328
-3.5 | 0.1422 | 0.00645 | -0.1157 | 22.0465
-3 | 0.2012 | 0.00618 | -0.1166 | 32.5566
-2.5 | 0.26 | 0.00577 | -0.1177 | 45.0607
-2 | 0.3184 | 0.00523 | -0.1188 | 60.8795
-1.5 | 0.3776 | 0.00496 | -0.1199 | 76.129
-1 | 0.437 | 0.00496 | -0.1207 | 88.1048
-0.5 | 0.4967 | 0.00497 | -0.1216 | 99.9396
0 | 0.556 | 0.00499 | -0.1225 | 111.4228
0.5 | 0.6152 | 0.00506 | -0.1233 | 121.581
1 | 0.6746 | 0.0051 | -0.1241 | 132.2745
1.5 | 0.733 | 0.00521 | -0.1248 | 140.691
2 | 0.7921 | 0.00527 | -0.1256 | 150.3036
2.5 | 0.8498 | 0.0054 | -0.1262 | 157.3704
3.5 | 0.965 | 0.00564 | -0.1273 | 171.0993
4.5 | 1.0771 | 0.00601 | -0.1278 | 179.218
5 | 1.1293 | 0.00638 | -0.1274 | 177.0063
6.5 | 1.2249 | 0.00948 | -0.1155 | 129.2089
7 | 1.2398 | 0.01053 | -0.1084 | 117.7398
7.5 | 1.2591 | 0.01171 | -0.1026 | 107.5235
8 | 1.283 | 0.01285 | -0.0979 | 99.8444
8.5 | 1.3065 | 0.01412 | -0.0935 | 92.5283
9 | 1.3285 | 0.01557 | -0.0891 | 85.3243
9.5 | 1.3527 | 0.01703 | -0.0852 | 79.4304
10 | 1.3799 | 0.01843 | -0.0821 | 74.8725
10.5 | 1.4064 | 0.01996 | -0.079 | 70.4609
11 | 1.4342 | 0.0215 | -0.0763 | 66.707
11.5 | 1.4592 | 0.02331 | -0.0735 | 62.5997
12 | 1.4859 | 0.02514 | -0.0712 | 59.105
12.5 | 1.5082 | 0.02737 | -0.0687 | 55.1041
13 | 1.5318 | 0.02954 | -0.0665 | 51.8551
13.5 | 1.5559 | 0.03173 | -0.0647 | 49.0356
14 | 1.5762 | 0.03453 | -0.0628 | 45.6473
14.5 | 1.5951 | 0.03759 | -0.0611 | 42.4342
15 | 1.6162 | 0.04057 | -0.0598 | 39.8373
15.5 | 1.6343 | 0.04391 | -0.0585 | 37.2193
16 | 1.6502 | 0.04759 | -0.0574 | 34.6754
16.5 | 1.6624 | 0.05175 | -0.0565 | 32.1237
17 | 1.6794 | 0.05556 | -0.0559 | 30.2268
17.5 | 1.6936 | 0.05977 | -0.0555 | 28.3353
18 | 1.7064 | 0.06422 | -0.0553 | 26.5712
18.5 | 1.7157 | 0.06922 | -0.0553 | 24.7862
19 | 1.7224 | 0.07467 | -0.0556 | 23.0668
19.5 | 1.7286 | 0.08028 | -0.0562 | 21.5321
20 | 1.7371 | 0.08573 | -0.0571 | 20.2625

## 69. Re 4M Mach 0.25 (1)
BIGFOIL.COM POLAR EXPORT
NACA64-617 a=0.8
NACA64-617 a=0.8 |  |  |  | Cl Max: | 1.701 | at alpha= | 11.5 | deg
JavaFoil+Calcfoil stall+Eppler ext transition |  |  |  | L/D Max: | 169.003 | at alpha= | 6 | deg
Re: | 4000000 |  |  | Cd Min: | 0.00565 | at alpha= | -3 | deg
Mach: | 0.25 |  |  | Cl=0 at alpha= | -4.7222 | deg
|  |  |  | @ Cl=0.1, Cd= | 0.0074203
|  |  |  | @ Cl=0.4, Cd= | 0.0057843
|  |  |  | @ Cl=0.6, Cd= | 0.0060744
alpha (deg) | Cl | Cd | Cm | Cl/Cd
-17 | -0.522 | 0.13612 | -0.047 | -3.835
-16.5 | -0.556 | 0.12645 | -0.048 | -4.4
-16 | -0.586 | 0.11856 | -0.049 | -4.941
-15.5 | -0.61 | 0.11328 | -0.05 | -5.384
-15 | -0.629 | 0.1066 | -0.051 | -5.898
-14.5 | -0.642 | 0.09916 | -0.052 | -6.474
-14 | -0.65 | 0.09208 | -0.054 | -7.056
-13.5 | -0.653 | 0.08476 | -0.057 | -7.698
-13 | -0.652 | 0.07554 | -0.062 | -8.625
-12.5 | -0.652 | 0.06223 | -0.07 | -10.478
-12 | -0.678 | 0.03353 | -0.085 | -20.227
-11.5 | -0.673 | 0.02331 | -0.09 | -28.878
-11 | -0.65 | 0.01946 | -0.092 | -33.411
-10.5 | -0.62 | 0.01644 | -0.094 | -37.742
-10 | -0.586 | 0.0128 | -0.097 | -45.759
-9.5 | -0.54 | 0.01239 | -0.098 | -43.565
-9 | -0.499 | 0.01056 | -0.101 | -47.281
-8.5 | -0.457 | 0.00903 | -0.104 | -50.562
-8 | -0.4 | 0.00877 | -0.105 | -45.644
-7.5 | -0.342 | 0.00853 | -0.106 | -40.109
-7 | -0.283 | 0.00828 | -0.107 | -34.12
-6.5 | -0.222 | 0.00811 | -0.108 | -27.372
-6 | -0.161 | 0.00792 | -0.108 | -20.267
-5.5 | -0.098 | 0.00779 | -0.109 | -12.609
-5 | -0.035 | 0.00763 | -0.11 | -4.635
-4.5 | 0.028 | 0.00755 | -0.111 | 3.689
-4 | 0.091 | 0.00744 | -0.111 | 12.287
-3.5 | 0.155 | 0.0073 | -0.112 | 21.241
-3 | 0.219 | 0.00565 | -0.113 | 38.775
-2.5 | 0.284 | 0.0057 | -0.114 | 49.781
-2 | 0.348 | 0.00571 | -0.115 | 60.897
-1.5 | 0.411 | 0.0058 | -0.115 | 70.891
-1 | 0.475 | 0.00593 | -0.116 | 80.107
-0.5 | 0.539 | 0.00596 | -0.117 | 90.4
0 | 0.603 | 0.00608 | -0.118 | 99.133
0.5 | 0.666 | 0.00617 | -0.118 | 107.944
1 | 0.73 | 0.00628 | -0.119 | 116.252
1.5 | 0.794 | 0.00646 | -0.12 | 122.896
2 | 0.857 | 0.00663 | -0.12 | 129.173
2.5 | 0.917 | 0.00603 | -0.121 | 151.958
3 | 0.978 | 0.00671 | -0.121 | 145.799
3.5 | 1.04 | 0.00684 | -0.122 | 152.009
4 | 1.102 | 0.00697 | -0.122 | 158.028
4.5 | 1.154 | 0.00712 | -0.123 | 161.982
5 | 1.212 | 0.00736 | -0.123 | 164.522
5.5 | 1.268 | 0.0076 | -0.124 | 166.862
6 | 1.323 | 0.00783 | -0.125 | 169.003
6.5 | 1.371 | 0.01004 | -0.125 | 136.542
7 | 1.419 | 0.01194 | -0.125 | 118.823
7.5 | 1.462 | 0.01593 | -0.125 | 91.741
8 | 1.506 | 0.01678 | -0.125 | 89.744
8.5 | 1.547 | 0.0176 | -0.126 | 87.902
9 | 1.584 | 0.01848 | -0.126 | 85.714
9.5 | 1.618 | 0.01949 | -0.126 | 83
10 | 1.646 | 0.0204 | -0.127 | 80.689
10.5 | 1.67 | 0.02144 | -0.127 | 77.926
11 | 1.689 | 0.02264 | -0.128 | 74.602
11.5 | 1.701 | 0.02395 | -0.128 | 71.013
12 | 1.701 | 0.02532 | -0.128 | 67.21
12.5 | 1.694 | 0.02682 | -0.129 | 63.174
13 | 1.679 | 0.02835 | -0.129 | 59.232
13.5 | 1.655 | 0.0303 | -0.129 | 54.628
14 | 1.622 | 0.03223 | -0.129 | 50.309
14.5 | 1.58 | 0.03465 | -0.129 | 45.59
15 | 1.53 | 0.03733 | -0.129 | 40.978
15.5 | 1.472 | 0.0403 | -0.129 | 36.523
16 | 1.403 | 0.04383 | -0.128 | 32.003
16.5 | 1.32 | 0.04872 | -0.128 | 27.095

## 70. Re 4M Mach 0.25 (2)
BIGFOIL.COM POLAR EXPORT
NACA64-617 a=0.8
NACA64-617 a=0.8 |  |  |  | Cl Max: | 1.695 | at alpha= | 20 | deg
XFOIL ncrit=9 |  |  |  | L/D Max: | 180.617 | at alpha= | 4.5 | deg
Re: | 4000000 |  |  | Cd Min: | 0.17241 | at alpha= | -20 | deg
Mach: | 0.25 |  |  | Cl=0 at alpha= | -4.693 | deg
|  |  |  | @ Cl=0.1, Cd= | 0.0067859
|  |  |  | @ Cl=0.4, Cd= | 0.0050483
|  |  |  | @ Cl=0.6, Cd= | 0.0051228
alpha (deg) | Cl | Cd | Cm | Cl/Cd
-20 | -0.5079 | 0.17241 | -0.0455 | -2.9459
-19.5 | -0.5104 | 0.16156 | -0.052 | -3.1592
-19 | -0.8127 | 0.09625 | -0.0931 | -8.4436
-18.5 | -0.905 | 0.07436 | -0.1085 | -12.1705
-18 | -0.9754 | 0.05804 | -0.1195 | -16.8057
-17.5 | -0.9972 | 0.04921 | -0.1246 | -20.2642
-17 | -1.0183 | 0.04149 | -0.128 | -24.5433
-16.5 | -1.0203 | 0.03627 | -0.1294 | -28.1307
-16 | -1.0195 | 0.03172 | -0.1299 | -32.1406
-15.5 | -1.0178 | 0.02765 | -0.1293 | -36.8101
-15 | -1.0072 | 0.02439 | -0.1283 | -41.2956
-14.5 | -0.9936 | 0.02155 | -0.1266 | -46.1067
-14 | -0.9859 | 0.01865 | -0.1241 | -52.8633
-13.5 | -1.0049 | 0.0154 | -0.1183 | -65.2532
-13 | -0.965 | 0.01431 | -0.1162 | -67.4354
-12.5 | -0.9176 | 0.01344 | -0.1148 | -68.2738
-12 | -0.8642 | 0.01283 | -0.1139 | -67.3578
-11.5 | -0.8113 | 0.01211 | -0.1131 | -66.9942
-11 | -0.7564 | 0.01145 | -0.1126 | -66.0611
-10.5 | -0.6993 | 0.01092 | -0.1123 | -64.0385
-10 | -0.6412 | 0.01043 | -0.1122 | -61.4765
-9.5 | -0.5822 | 0.01002 | -0.1122 | -58.1038
-9 | -0.5236 | 0.00953 | -0.1123 | -54.9423
-8.5 | -0.4643 | 0.00906 | -0.1125 | -51.2472
-8 | -0.4039 | 0.0087 | -0.1129 | -46.4253
-7.5 | -0.3431 | 0.00842 | -0.1134 | -40.7482
-7 | -0.2826 | 0.00812 | -0.1139 | -34.803
-6.5 | -0.2216 | 0.00782 | -0.1145 | -28.3376
-6 | -0.1602 | 0.0076 | -0.1151 | -21.0789
-5.5 | -0.0991 | 0.00738 | -0.1158 | -13.4282
-5 | -0.0377 | 0.00719 | -0.1166 | -5.2434
-4.5 | 0.0237 | 0.007 | -0.1174 | 3.3857
-4 | 0.0849 | 0.00685 | -0.1182 | 12.3942
-3.5 | 0.1462 | 0.00659 | -0.1191 | 22.1851
-3 | 0.2072 | 0.00633 | -0.12 | 32.733
-2.5 | 0.2681 | 0.00594 | -0.1211 | 45.1347
-2 | 0.3285 | 0.00537 | -0.1222 | 61.1732
-1.5 | 0.3895 | 0.00505 | -0.1233 | 77.1287
-1 | 0.451 | 0.00504 | -0.1242 | 89.4841
-0.5 | 0.5126 | 0.00506 | -0.1251 | 101.3043
0 | 0.5737 | 0.00511 | -0.1259 | 112.2701
0.5 | 0.6353 | 0.00514 | -0.1268 | 123.5992
1 | 0.696 | 0.00523 | -0.1275 | 133.0784
1.5 | 0.7573 | 0.00529 | -0.1283 | 143.1569
2.5 | 0.878 | 0.0055 | -0.1295 | 159.6364
3 | 0.9375 | 0.00564 | -0.13 | 166.2234
3.5 | 0.9969 | 0.00577 | -0.1304 | 172.773
4 | 1.0552 | 0.00595 | -0.1306 | 177.3445
4.5 | 1.1126 | 0.00616 | -0.1306 | 180.6169
5 | 1.166 | 0.00653 | -0.1299 | 178.5605
5.5 | 1.2007 | 0.0076 | -0.1259 | 157.9868
6.5 | 1.2335 | 0.00997 | -0.1112 | 123.7212
7 | 1.2505 | 0.01128 | -0.1046 | 110.8599
7.5 | 1.2665 | 0.01281 | -0.0983 | 98.8681
8 | 1.2883 | 0.01427 | -0.0932 | 90.2803
8.5 | 1.311 | 0.01584 | -0.0886 | 82.7652
9.5 | 1.3538 | 0.01953 | -0.0799 | 69.319
10 | 1.3802 | 0.02133 | -0.0766 | 64.707
10.5 | 1.4066 | 0.02327 | -0.0736 | 60.4469
11 | 1.4315 | 0.02546 | -0.0707 | 56.2255
11.5 | 1.4589 | 0.02762 | -0.0682 | 52.8204
12 | 1.4828 | 0.03014 | -0.0657 | 49.1971
12.5 | 1.5056 | 0.03289 | -0.0634 | 45.7768
13 | 1.5286 | 0.03573 | -0.0613 | 42.782
14 | 1.5682 | 0.04219 | -0.0577 | 37.1699
14.5 | 1.5884 | 0.04574 | -0.0562 | 34.7267
15 | 1.6065 | 0.04962 | -0.055 | 32.3761
15.5 | 1.6194 | 0.05413 | -0.0538 | 29.9169
16 | 1.6349 | 0.05855 | -0.053 | 27.9231
16.5 | 1.6498 | 0.06316 | -0.0525 | 26.121
17 | 1.6626 | 0.06815 | -0.0522 | 24.3962
17.5 | 1.6724 | 0.07363 | -0.0522 | 22.7136
18 | 1.6781 | 0.07974 | -0.0526 | 21.0446
18.5 | 1.6845 | 0.08596 | -0.0533 | 19.5963
19 | 1.6909 | 0.09231 | -0.0543 | 18.3176
19.5 | 1.6941 | 0.09922 | -0.0557 | 17.0742
20 | 1.695 | 0.10658 | -0.0577 | 15.9035

## 71. Re 4M Mach 0.50 (1)
BIGFOIL.COM POLAR EXPORT
NACA64-617 a=0.8
NACA64-617 a=0.8 |  |  |  | Cl Max: | 1.589 | at alpha= | 8 | deg
JavaFoil+Calcfoil stall+Eppler ext transition |  |  |  | L/D Max: | 156.764 | at alpha= | 5.5 | deg
Re: | 4000000 |  |  | Cd Min: | 0.00565 | at alpha= | -0.5 | deg
Mach: | 0.5 |  |  | Cl=0 at alpha= | -4.7214 | deg
|  |  |  | @ Cl=0.1, Cd= | 0.0080042
|  |  |  | @ Cl=0.4, Cd= | 0.0061739
|  |  |  | @ Cl=0.6, Cd= | 0.0056787
alpha (deg) | Cl | Cd | Cm | Cl/Cd
-20 | -0.87 | 0.16083 | -0.056 | -5.411
-19.5 | -0.842 | 0.15674 | -0.055 | -5.37
-19 | -0.813 | 0.15397 | -0.055 | -5.282
-18.5 | -0.785 | 0.14701 | -0.056 | -5.341
-18 | -0.758 | 0.14352 | -0.057 | -5.282
-17.5 | -0.728 | 0.13907 | -0.055 | -5.233
-17 | -0.699 | 0.1352 | -0.055 | -5.171
-16.5 | -0.671 | 0.13171 | -0.055 | -5.093
-16 | -0.643 | 0.12305 | -0.055 | -5.223
-15.5 | -0.615 | 0.12268 | -0.056 | -5.012
-15 | -0.585 | 0.11729 | -0.054 | -4.987
-14.5 | -0.556 | 0.11068 | -0.053 | -5.028
-14 | -0.528 | 0.10716 | -0.054 | -4.929
-13.5 | -0.5 | 0.10373 | -0.054 | -4.819
-13 | -0.472 | 0.10222 | -0.055 | -4.615
-12.5 | -0.443 | 0.09605 | -0.054 | -4.611
-12 | -0.414 | 0.08667 | -0.053 | -4.78
-11.5 | -0.386 | 0.07824 | -0.054 | -4.934
-11 | -0.358 | 0.07213 | -0.056 | -4.961
-10.5 | -0.33 | 0.07471 | -0.057 | -4.412
-10 | -0.3 | 0.0794 | -0.053 | -3.782
-9.5 | -0.272 | 0.0694 | -0.054 | -3.919
-9 | -0.389 | 0.05804 | -0.063 | -6.698
-8.5 | -0.413 | 0.02541 | -0.101 | -16.255
-8 | -0.397 | 0.01352 | -0.111 | -29.392
-7.5 | -0.349 | 0.01236 | -0.112 | -28.233
-7 | -0.294 | 0.01151 | -0.114 | -25.511
-6.5 | -0.24 | 0.0101 | -0.119 | -23.815
-6 | -0.177 | 0.00877 | -0.121 | -20.171
-5.5 | -0.109 | 0.00851 | -0.122 | -12.783
-5 | -0.039 | 0.00828 | -0.123 | -4.743
-4.5 | 0.031 | 0.00815 | -0.124 | 3.805
-4 | 0.102 | 0.008 | -0.125 | 12.733
-3.5 | 0.173 | 0.00782 | -0.125 | 22.127
-3 | 0.244 | 0.00775 | -0.126 | 31.553
-2.5 | 0.317 | 0.00605 | -0.127 | 52.437
-2 | 0.389 | 0.00616 | -0.128 | 63.125
-1.5 | 0.46 | 0.00625 | -0.129 | 73.584
-1 | 0.531 | 0.00634 | -0.13 | 83.856
-0.5 | 0.603 | 0.00565 | -0.13 | 106.61
0 | 0.669 | 0.00654 | -0.131 | 102.317
0.5 | 0.739 | 0.00669 | -0.131 | 110.448
1 | 0.809 | 0.00683 | -0.132 | 118.391
1.5 | 0.878 | 0.00701 | -0.133 | 125.335
2 | 0.948 | 0.00715 | -0.133 | 132.571
2.5 | 1.017 | 0.00732 | -0.134 | 139.021
3 | 1.086 | 0.00749 | -0.135 | 145.049
3.5 | 1.155 | 0.0077 | -0.135 | 150.007
4 | 1.224 | 0.00793 | -0.136 | 154.366
4.5 | 1.277 | 0.00823 | -0.136 | 155.136
5 | 1.339 | 0.00855 | -0.137 | 156.57
5.5 | 1.397 | 0.00891 | -0.138 | 156.764
6 | 1.447 | 0.01165 | -0.138 | 124.163
6.5 | 1.488 | 0.01843 | -0.137 | 80.743
7 | 1.534 | 0.01967 | -0.138 | 77.981
7.5 | 1.569 | 0.0211 | -0.138 | 74.351
8 | 1.589 | 0.0225 | -0.139 | 70.627
8.5 | 1.589 | 0.02402 | -0.139 | 66.147
9 | 1.552 | 0.02624 | -0.139 | 59.157
9.5 | 1.431 | 0.02895 | -0.14 | 49.428
10 | 0.971 | 0.03391 | -0.139 | 28.628
10.5 | 1.004 | 0.03373 | -0.14 | 29.777
11 | 0.874 | 0.08121 | -0.07 | 10.759
11.5 | 1.059 | 0.03775 | -0.139 | 28.042
12 | 0.926 | 0.08827 | -0.069 | 10.496
12.5 | 0.957 | 0.09809 | -0.078 | 9.755
13 | 0.981 | 0.10077 | -0.073 | 9.734

## 72. Re 4M Mach 0.50 (2)
BIGFOIL.COM POLAR EXPORT
NACA64-617 a=0.8
NACA64-617 a=0.8 |  |  |  | Cl Max: | 1.5046 | at alpha= | 14 | deg
XFOIL ncrit=9 |  |  |  | L/D Max: | 178.317 | at alpha= | 4.5 | deg
Re: | 4000000 |  |  | Cd Min: | 0.2067 | at alpha= | 19 | deg
Mach: | 0.5 |  |  | Cl=0 at alpha= | -4.6353 | deg
|  |  |  | @ Cl=0.1, Cd= | 0.0073878
|  |  |  | @ Cl=0.4, Cd= | 0.0058219
|  |  |  | @ Cl=0.6, Cd= | 0.0055115
alpha (deg) | Cl | Cd | Cm | Cl/Cd
-14 | -0.2818 | 0.10785 | -0.1044 | -2.6129
-13.5 | -0.3229 | 0.0925 | -0.1146 | -3.4908
-13 | -0.3646 | 0.07861 | -0.1243 | -4.6381
-12.5 | -0.409 | 0.06505 | -0.1336 | -6.2875
-12 | -0.4028 | 0.05724 | -0.1381 | -7.037
-11.5 | -0.4358 | 0.04602 | -0.1459 | -9.4698
-11 | -0.4647 | 0.03753 | -0.1504 | -12.3821
-10.5 | -0.4956 | 0.03024 | -0.1523 | -16.3889
-10 | -0.5216 | 0.02422 | -0.1517 | -21.5359
-9.5 | -0.5374 | 0.01947 | -0.1486 | -27.6014
-9 | -0.5482 | 0.016 | -0.1431 | -34.2625
-8.5 | -0.519 | 0.01344 | -0.1396 | -38.6161
-8 | -0.4669 | 0.0118 | -0.1369 | -39.5678
-7.5 | -0.4039 | 0.01065 | -0.1351 | -37.9249
-7 | -0.3358 | 0.00985 | -0.1339 | -34.0914
-6.5 | -0.2663 | 0.00917 | -0.1331 | -29.0403
-6 | -0.1956 | 0.00862 | -0.1327 | -22.6914
-5.5 | -0.1238 | 0.00819 | -0.1326 | -15.116
-5 | -0.052 | 0.00791 | -0.1327 | -6.574
-4.5 | 0.0193 | 0.00763 | -0.133 | 2.5295
-4 | 0.0908 | 0.00741 | -0.1335 | 12.2537
-3.5 | 0.1614 | 0.00724 | -0.134 | 22.2928
-3 | 0.2322 | 0.00698 | -0.1348 | 33.2665
-2.5 | 0.3017 | 0.00664 | -0.1356 | 45.4367
-2 | 0.3712 | 0.00607 | -0.1368 | 61.1532
-1.5 | 0.4397 | 0.00548 | -0.1379 | 80.2372
-1 | 0.5104 | 0.00543 | -0.1388 | 93.9963
-0.5 | 0.5797 | 0.0055 | -0.1395 | 105.4
0 | 0.65 | 0.00554 | -0.1403 | 117.3285
0.5 | 0.7195 | 0.00563 | -0.1409 | 127.7975
1 | 0.7876 | 0.00577 | -0.1412 | 136.4991
1.5 | 0.8575 | 0.00586 | -0.1418 | 146.3311
2 | 0.9259 | 0.00597 | -0.142 | 155.0921
2.5 | 0.9918 | 0.00616 | -0.1416 | 161.0065
3 | 1.0601 | 0.00628 | -0.1415 | 168.8057
3.5 | 1.1235 | 0.00649 | -0.1404 | 173.1125
4.5 | 1.2393 | 0.00695 | -0.1356 | 178.3165
5.5 | 1.3135 | 0.0085 | -0.1238 | 154.5294
6.5 | 1.3028 | 0.01348 | -0.1019 | 96.6469
7 | 1.3002 | 0.01655 | -0.093 | 78.5619
7.5 | 1.3017 | 0.01995 | -0.0856 | 65.2481
8 | 1.3113 | 0.02345 | -0.0799 | 55.919
8.5 | 1.3197 | 0.02739 | -0.0748 | 48.1818
9 | 1.328 | 0.03169 | -0.0703 | 41.906
9.5 | 1.3491 | 0.03543 | -0.067 | 38.0779
10 | 1.3726 | 0.03921 | -0.0641 | 35.0064
10.5 | 1.3983 | 0.04302 | -0.0615 | 32.5035
11 | 1.4209 | 0.04724 | -0.059 | 30.0783
11.5 | 1.4439 | 0.05168 | -0.0568 | 27.9392
12 | 1.4619 | 0.05674 | -0.0548 | 25.7649
12.5 | 1.4803 | 0.06203 | -0.0532 | 23.8643
13 | 1.4951 | 0.06789 | -0.0518 | 22.0224
14 | 1.5046 | 0.08251 | -0.051 | 18.2354
15 | 1.4844 | 0.10113 | -0.0533 | 14.6781
15.5 | 1.4681 | 0.11219 | -0.0565 | 13.0858
16 | 1.4492 | 0.12405 | -0.0612 | 11.6824
16.5 | 1.4283 | 0.13663 | -0.0673 | 10.4538
17 | 1.4035 | 0.15021 | -0.0751 | 9.3436
17.5 | 1.3789 | 0.1643 | -0.0841 | 8.3926
18 | 1.3571 | 0.17839 | -0.0938 | 7.6075
18.5 | 1.3382 | 0.19256 | -0.1039 | 6.9495
19 | 1.3224 | 0.2067 | -0.1141 | 6.3977

## 73. Re 5M Mach 0.00 (1)
BIGFOIL.COM POLAR EXPORT
NACA64-617 a=0.8
NACA64-617 a=0.8 |  |  |  | Cl Max: | 1.754 | at alpha= | 13.5 | deg
JavaFoil+Calcfoil stall+Eppler ext transition |  |  |  | L/D Max: | 180.477 | at alpha= | 4 | deg
Re: | 5000000 |  |  | Cd Min: | 0.00544 | at alpha= | -3 | deg
Mach: | 0 |  |  | Cl=0 at alpha= | -4.7213 | deg
|  |  |  | @ Cl=0.1, Cd= | 0.007081
|  |  |  | @ Cl=0.4, Cd= | 0.0055526
|  |  |  | @ Cl=0.6, Cd= | 0.0057867
alpha (deg) | Cl | Cd | Cm | Cl/Cd
-18.5 | -0.738 | 0.13572 | -0.049 | -5.439
-18 | -0.746 | 0.13096 | -0.05 | -5.698
-17.5 | -0.754 | 0.12197 | -0.052 | -6.183
-17 | -0.759 | 0.11513 | -0.053 | -6.593
-16.5 | -0.762 | 0.1079 | -0.054 | -7.063
-16 | -0.761 | 0.10267 | -0.055 | -7.412
-15.5 | -0.759 | 0.09549 | -0.057 | -7.947
-15 | -0.755 | 0.08788 | -0.059 | -8.591
-14.5 | -0.751 | 0.07769 | -0.063 | -9.669
-14 | -0.771 | 0.05108 | -0.075 | -15.087
-13.5 | -0.779 | 0.03438 | -0.081 | -22.653
-13 | -0.769 | 0.027 | -0.084 | -28.491
-12.5 | -0.751 | 0.02251 | -0.087 | -33.359
-12 | -0.728 | 0.01878 | -0.089 | -38.758
-11.5 | -0.697 | 0.01664 | -0.09 | -41.905
-11 | -0.663 | 0.01488 | -0.092 | -44.543
-10.5 | -0.623 | 0.01365 | -0.093 | -45.669
-10 | -0.597 | 0.01038 | -0.097 | -57.526
-9.5 | -0.555 | 0.00892 | -0.099 | -62.17
-9 | -0.501 | 0.00862 | -0.1 | -58.158
-8.5 | -0.447 | 0.0084 | -0.101 | -53.151
-8 | -0.391 | 0.00817 | -0.102 | -47.791
-7.5 | -0.333 | 0.00799 | -0.103 | -41.689
-7 | -0.275 | 0.00781 | -0.103 | -35.188
-6.5 | -0.216 | 0.00767 | -0.104 | -28.137
-6 | -0.156 | 0.00753 | -0.105 | -20.708
-5.5 | -0.095 | 0.00739 | -0.106 | -12.895
-5 | -0.034 | 0.00731 | -0.106 | -4.691
-4.5 | 0.027 | 0.00719 | -0.107 | 3.76
-4 | 0.089 | 0.00709 | -0.108 | 12.499
-3.5 | 0.15 | 0.00704 | -0.109 | 21.348
-3 | 0.212 | 0.00544 | -0.109 | 39.022
-2.5 | 0.275 | 0.00548 | -0.11 | 50.146
-2 | 0.337 | 0.00548 | -0.111 | 61.397
-1.5 | 0.398 | 0.00555 | -0.112 | 71.779
-1 | 0.46 | 0.00563 | -0.112 | 81.762
-0.5 | 0.522 | 0.00568 | -0.113 | 91.821
0 | 0.584 | 0.00575 | -0.114 | 101.532
0.5 | 0.645 | 0.00589 | -0.115 | 109.491
1 | 0.707 | 0.00597 | -0.115 | 118.445
1.5 | 0.768 | 0.00605 | -0.116 | 127.018
2 | 0.83 | 0.00616 | -0.117 | 134.608
2.5 | 0.891 | 0.00628 | -0.117 | 141.984
3 | 0.952 | 0.00644 | -0.118 | 147.947
3.5 | 1.014 | 0.00655 | -0.119 | 154.674
4 | 1.07 | 0.00593 | -0.119 | 180.477
4.5 | 1.121 | 0.00674 | -0.119 | 166.351
5 | 1.178 | 0.00691 | -0.12 | 170.399
5.5 | 1.233 | 0.0071 | -0.12 | 173.728
6 | 1.283 | 0.00881 | -0.12 | 145.52
6.5 | 1.334 | 0.00986 | -0.121 | 135.311
7 | 1.382 | 0.01159 | -0.121 | 119.192
7.5 | 1.427 | 0.01434 | -0.121 | 99.477
8 | 1.472 | 0.01501 | -0.122 | 98.124
8.5 | 1.516 | 0.01575 | -0.122 | 96.237
9 | 1.557 | 0.01644 | -0.122 | 94.672
9.5 | 1.595 | 0.01716 | -0.123 | 92.911
10 | 1.63 | 0.01801 | -0.123 | 90.505
10.5 | 1.661 | 0.01881 | -0.124 | 88.313
11 | 1.69 | 0.0197 | -0.124 | 85.76
11.5 | 1.713 | 0.02068 | -0.124 | 82.861
12 | 1.731 | 0.02165 | -0.125 | 79.94
12.5 | 1.743 | 0.02279 | -0.125 | 76.485
13 | 1.751 | 0.02392 | -0.125 | 73.201
13.5 | 1.754 | 0.02519 | -0.126 | 69.622
14 | 1.752 | 0.02644 | -0.126 | 66.277
14.5 | 1.746 | 0.02784 | -0.126 | 62.717
15 | 1.735 | 0.02948 | -0.127 | 58.865
15.5 | 1.719 | 0.03109 | -0.127 | 55.292
16 | 1.697 | 0.03291 | -0.127 | 51.559
16.5 | 1.667 | 0.03545 | -0.127 | 47.014
17 | 1.634 | 0.03763 | -0.127 | 43.425
17.5 | 1.598 | 0.04013 | -0.126 | 39.829
18 | 1.559 | 0.04334 | -0.126 | 35.959
18.5 | 1.518 | 0.04629 | -0.126 | 32.785

## 74. Re 5M Mach 0.00 (2)
BIGFOIL.COM POLAR EXPORT
NACA64-617 a=0.8
NACA64-617 a=0.8 |  |  |  | Cl Max: | 1.7757 | at alpha= | 20 | deg
XFOIL ncrit=9 |  |  |  | L/D Max: | 183.699 | at alpha= | 4.5 | deg
Re: | 5000000 |  |  | Cd Min: | 0.07776 | at alpha= | 20 | deg
Mach: | 0 |  |  | Cl=0 at alpha= | -4.7059 | deg
|  |  |  | @ Cl=0.1, Cd= | 0.0063971
|  |  |  | @ Cl=0.4, Cd= | 0.0048046
|  |  |  | @ Cl=0.6, Cd= | 0.0047954
alpha (deg) | Cl | Cd | Cm | Cl/Cd
-20 | -1.136 | 0.05241 | -0.11 | -21.6753
-19.5 | -1.1429 | 0.04626 | -0.1127 | -24.706
-19 | -1.1529 | 0.04019 | -0.1149 | -28.6862
-18.5 | -1.1463 | 0.03612 | -0.116 | -31.7359
-18 | -1.1603 | 0.0308 | -0.1165 | -37.6721
-17.5 | -1.1495 | 0.02773 | -0.1163 | -41.4533
-17 | -1.1437 | 0.02443 | -0.1156 | -46.8154
-16.5 | -1.1255 | 0.02222 | -0.1146 | -50.6526
-16 | -1.1081 | 0.02003 | -0.1134 | -55.322
-15.5 | -1.0955 | 0.01778 | -0.1113 | -61.6142
-15 | -1.0977 | 0.01574 | -0.1065 | -69.7395
-14.5 | -1.0791 | 0.01376 | -0.1035 | -78.423
-14 | -1.034 | 0.01305 | -0.1029 | -79.2337
-13.5 | -0.987 | 0.01231 | -0.1026 | -80.1787
-13 | -0.9368 | 0.01175 | -0.1025 | -79.7277
-12.5 | -0.8846 | 0.01127 | -0.1027 | -78.4916
-12 | -0.8314 | 0.01084 | -0.103 | -76.6974
-11.5 | -0.7787 | 0.01031 | -0.1032 | -75.5286
-11 | -0.7243 | 0.00988 | -0.1036 | -73.3097
-10.5 | -0.669 | 0.00951 | -0.1041 | -70.347
-9.5 | -0.5564 | 0.00889 | -0.1053 | -62.5872
-9 | -0.4997 | 0.00854 | -0.106 | -58.5129
-8.5 | -0.4428 | 0.00821 | -0.1067 | -53.9342
-8 | -0.3853 | 0.00795 | -0.1074 | -48.4654
-7.5 | -0.3272 | 0.00773 | -0.1082 | -42.3286
-7 | -0.2691 | 0.00749 | -0.109 | -35.9279
-6.5 | -0.2108 | 0.00728 | -0.1098 | -28.956
-6 | -0.1521 | 0.00711 | -0.1107 | -21.3924
-5.5 | -0.0935 | 0.00691 | -0.1116 | -13.5311
-5 | -0.0347 | 0.00679 | -0.1124 | -5.1105
-4.5 | 0.0243 | 0.00661 | -0.1133 | 3.6762
-4 | 0.0832 | 0.00646 | -0.1142 | 12.8793
-3.5 | 0.142 | 0.00624 | -0.1152 | 22.7564
-3 | 0.2009 | 0.006 | -0.1162 | 33.4833
-2.5 | 0.2595 | 0.00571 | -0.1172 | 45.4466
-2 | 0.3182 | 0.00525 | -0.1183 | 60.6095
-1.5 | 0.3766 | 0.00484 | -0.1194 | 77.8099
-1 | 0.436 | 0.00475 | -0.1204 | 91.7895
-0.5 | 0.4952 | 0.00475 | -0.1213 | 104.2526
0 | 0.5544 | 0.00478 | -0.1222 | 115.9833
0.5 | 0.6137 | 0.0048 | -0.123 | 127.8542
1 | 0.6722 | 0.0049 | -0.1238 | 137.1837
1.5 | 0.7312 | 0.00494 | -0.1247 | 148.0162
2 | 0.7892 | 0.00506 | -0.1253 | 155.9684
2.5 | 0.8474 | 0.00515 | -0.1261 | 164.5437
3 | 0.905 | 0.00526 | -0.1267 | 172.0532
3.5 | 0.9615 | 0.00544 | -0.1272 | 176.7463
4 | 1.0178 | 0.00561 | -0.1276 | 181.426
4.5 | 1.0728 | 0.00584 | -0.1278 | 183.6986
5 | 1.1173 | 0.0066 | -0.1262 | 169.2879
5.5 | 1.1539 | 0.00768 | -0.1232 | 150.2474
6.5 | 1.2203 | 0.00952 | -0.1159 | 128.1828
7 | 1.237 | 0.01043 | -0.1091 | 118.6002
7.5 | 1.2605 | 0.01139 | -0.104 | 110.6673
8 | 1.2871 | 0.01238 | -0.0997 | 103.9661
8.5 | 1.3124 | 0.0135 | -0.0954 | 97.2148
9 | 1.3375 | 0.01472 | -0.0914 | 90.8628
9.5 | 1.3647 | 0.01594 | -0.0879 | 85.6148
10 | 1.3942 | 0.01713 | -0.0849 | 81.3894
10.5 | 1.4235 | 0.0184 | -0.0821 | 77.3641
11 | 1.4498 | 0.01989 | -0.0791 | 72.8909
11.5 | 1.4785 | 0.02133 | -0.0767 | 69.3155
12 | 1.5036 | 0.02309 | -0.074 | 65.1191
12.5 | 1.529 | 0.02494 | -0.0716 | 61.3071
13 | 1.5541 | 0.02692 | -0.0694 | 57.7303
14.5 | 1.621 | 0.03387 | -0.0636 | 47.8595
15 | 1.6416 | 0.03668 | -0.062 | 44.7546
15.5 | 1.6582 | 0.03995 | -0.0605 | 41.5069
16 | 1.6743 | 0.04338 | -0.0592 | 38.5961
16.5 | 1.693 | 0.04668 | -0.0582 | 36.2682
17 | 1.7103 | 0.0502 | -0.0574 | 34.0697
17.5 | 1.7245 | 0.05414 | -0.0568 | 31.8526
18 | 1.7369 | 0.05839 | -0.0563 | 29.7465
18.5 | 1.7445 | 0.0633 | -0.056 | 27.5592
19 | 1.7569 | 0.06778 | -0.0561 | 25.9206
19.5 | 1.7676 | 0.07258 | -0.0564 | 24.3538
20 | 1.7757 | 0.07776 | -0.0569 | 22.8356

## 75. Re 5M Mach 0.10 (1)
BIGFOIL.COM POLAR EXPORT
NACA64-617 a=0.8
NACA64-617 a=0.8 |  |  |  | Cl Max: | 1.744 | at alpha= | 13 | deg
JavaFoil+Calcfoil stall+Eppler ext transition |  |  |  | L/D Max: | 180.479 | at alpha= | 4 | deg
Re: | 5000000 |  |  | Cd Min: | 0.00543 | at alpha= | -3 | deg
Mach: | 0.1 |  |  | Cl=0 at alpha= | -4.7213 | deg
|  |  |  | @ Cl=0.1, Cd= | 0.0070958
|  |  |  | @ Cl=0.4, Cd= | 0.00554
|  |  |  | @ Cl=0.6, Cd= | 0.0058113
alpha (deg) | Cl | Cd | Cm | Cl/Cd
-18.5 | -0.704 | 0.13966 | -0.048 | -5.04
-18 | -0.716 | 0.13394 | -0.049 | -5.343
-17.5 | -0.726 | 0.12502 | -0.051 | -5.81
-17 | -0.734 | 0.11785 | -0.052 | -6.232
-16.5 | -0.739 | 0.11213 | -0.052 | -6.592
-16 | -0.742 | 0.10518 | -0.054 | -7.056
-15.5 | -0.742 | 0.09848 | -0.056 | -7.539
-15 | -0.74 | 0.09118 | -0.058 | -8.116
-14.5 | -0.736 | 0.08307 | -0.061 | -8.858
-14 | -0.738 | 0.06802 | -0.068 | -10.849
-13.5 | -0.773 | 0.03439 | -0.082 | -22.484
-13 | -0.76 | 0.02931 | -0.084 | -25.935
-12.5 | -0.745 | 0.02377 | -0.087 | -31.359
-12 | -0.725 | 0.01956 | -0.089 | -37.036
-11.5 | -0.696 | 0.01712 | -0.09 | -40.658
-11 | -0.662 | 0.01523 | -0.092 | -43.488
-10.5 | -0.628 | 0.01207 | -0.094 | -52.041
-10 | -0.594 | 0.01055 | -0.097 | -56.32
-9.5 | -0.556 | 0.00895 | -0.1 | -62.111
-9 | -0.503 | 0.00873 | -0.101 | -57.605
-8.5 | -0.448 | 0.00843 | -0.102 | -53.205
-8 | -0.392 | 0.00828 | -0.102 | -47.357
-7.5 | -0.335 | 0.00806 | -0.103 | -41.524
-7 | -0.276 | 0.00788 | -0.104 | -35.038
-6.5 | -0.217 | 0.00771 | -0.105 | -28.103
-6 | -0.157 | 0.00752 | -0.105 | -20.81
-5.5 | -0.096 | 0.00744 | -0.106 | -12.879
-5 | -0.034 | 0.0073 | -0.107 | -4.719
-4.5 | 0.027 | 0.00725 | -0.108 | 3.743
-4 | 0.089 | 0.00711 | -0.108 | 12.521
-3.5 | 0.151 | 0.00703 | -0.109 | 21.48
-3 | 0.213 | 0.00543 | -0.11 | 39.276
-2.5 | 0.276 | 0.00546 | -0.111 | 50.545
-2 | 0.338 | 0.00551 | -0.111 | 61.383
-1.5 | 0.4 | 0.00554 | -0.112 | 72.215
-1 | 0.462 | 0.00563 | -0.113 | 82.191
-0.5 | 0.524 | 0.00568 | -0.114 | 92.303
0 | 0.587 | 0.00579 | -0.114 | 101.365
0.5 | 0.648 | 0.00589 | -0.115 | 110.094
1 | 0.71 | 0.00597 | -0.116 | 118.992
1.5 | 0.772 | 0.00607 | -0.117 | 127.288
2 | 0.834 | 0.00618 | -0.117 | 134.855
2.5 | 0.896 | 0.00634 | -0.118 | 141.354
3 | 0.957 | 0.00645 | -0.119 | 148.351
3.5 | 1.019 | 0.00665 | -0.119 | 153.14
4 | 1.075 | 0.00596 | -0.119 | 180.479
4.5 | 1.127 | 0.00677 | -0.12 | 166.52
5 | 1.183 | 0.00696 | -0.12 | 169.938
5.5 | 1.239 | 0.00715 | -0.121 | 173.175
6 | 1.288 | 0.00891 | -0.121 | 144.662
6.5 | 1.339 | 0.00999 | -0.121 | 133.997
7 | 1.387 | 0.01176 | -0.122 | 117.989
7.5 | 1.433 | 0.01448 | -0.122 | 98.936
8 | 1.478 | 0.01515 | -0.122 | 97.565
8.5 | 1.521 | 0.01591 | -0.123 | 95.616
9 | 1.562 | 0.01662 | -0.123 | 93.98
9.5 | 1.599 | 0.01738 | -0.123 | 92.028
10 | 1.633 | 0.01821 | -0.124 | 89.659
10.5 | 1.664 | 0.01905 | -0.124 | 87.325
11 | 1.691 | 0.02004 | -0.125 | 84.376
11.5 | 1.713 | 0.02098 | -0.125 | 81.667
12 | 1.729 | 0.02199 | -0.125 | 78.613
12.5 | 1.739 | 0.02314 | -0.126 | 75.147
13 | 1.744 | 0.02433 | -0.126 | 71.681
13.5 | 1.744 | 0.02563 | -0.126 | 68.049
14 | 1.739 | 0.02693 | -0.127 | 64.597
14.5 | 1.729 | 0.02859 | -0.127 | 60.473
15 | 1.714 | 0.03021 | -0.127 | 56.744
15.5 | 1.693 | 0.03218 | -0.127 | 52.619
16 | 1.666 | 0.03404 | -0.127 | 48.943
16.5 | 1.631 | 0.03648 | -0.127 | 44.718
17 | 1.593 | 0.03893 | -0.127 | 40.924
17.5 | 1.551 | 0.04201 | -0.127 | 36.922
18 | 1.507 | 0.04501 | -0.127 | 33.471

## 76. Re 5M Mach 0.10 (2)
BIGFOIL.COM POLAR EXPORT
NACA64-617 a=0.8
NACA64-617 a=0.8 |  |  |  | Cl Max: | 1.7683 | at alpha= | 20 | deg
XFOIL ncrit=9 |  |  |  | L/D Max: | 182.224 | at alpha= | 4 | deg
Re: | 5000000 |  |  | Cd Min: | 0.08144 | at alpha= | 20 | deg
Mach: | 0.1 |  |  | Cl=0 at alpha= | -4.7037 | deg
|  |  |  | @ Cl=0.1, Cd= | 0.0064217
|  |  |  | @ Cl=0.4, Cd= | 0.0048281
|  |  |  | @ Cl=0.6, Cd= | 0.0048113
alpha (deg) | Cl | Cd | Cm | Cl/Cd
-20 | -1.0927 | 0.05965 | -0.1084 | -18.3185
-19.5 | -1.1125 | 0.05138 | -0.1127 | -21.6524
-19 | -1.1247 | 0.04456 | -0.1158 | -25.2401
-18.5 | -1.1246 | 0.03952 | -0.1175 | -28.4565
-18 | -1.1396 | 0.03366 | -0.1187 | -33.8562
-17.5 | -1.1318 | 0.03017 | -0.1188 | -37.5141
-17 | -1.1308 | 0.02632 | -0.1184 | -42.9635
-16.5 | -1.1137 | 0.02386 | -0.1176 | -46.6764
-16 | -1.0981 | 0.02142 | -0.1165 | -51.2652
-15.5 | -1.0849 | 0.019 | -0.1147 | -57.1
-15 | -1.0694 | 0.01706 | -0.1123 | -62.6846
-14.5 | -1.067 | 0.01511 | -0.1075 | -70.6155
-14 | -1.0408 | 0.01336 | -0.1051 | -77.9042
-13.5 | -0.9939 | 0.01259 | -0.1046 | -78.9436
-13 | -0.9442 | 0.01196 | -0.1043 | -78.9465
-12.5 | -0.892 | 0.01143 | -0.1043 | -78.0402
-12 | -0.8383 | 0.011 | -0.1044 | -76.2091
-11.5 | -0.7849 | 0.01047 | -0.1046 | -74.9666
-11 | -0.7303 | 0.01001 | -0.1048 | -72.957
-10.5 | -0.6746 | 0.00962 | -0.1053 | -70.1247
-10 | -0.6182 | 0.00927 | -0.1057 | -66.6882
-9.5 | -0.561 | 0.00896 | -0.1063 | -62.6116
-9 | -0.5037 | 0.00863 | -0.1069 | -58.3662
-8.5 | -0.4464 | 0.00827 | -0.1075 | -53.9782
-8 | -0.3884 | 0.008 | -0.1082 | -48.55
-7.5 | -0.3299 | 0.00777 | -0.109 | -42.4582
-7 | -0.2713 | 0.00754 | -0.1098 | -35.9814
-6.5 | -0.2126 | 0.00731 | -0.1106 | -29.0834
-6 | -0.1535 | 0.00714 | -0.1114 | -21.4986
-5.5 | -0.0943 | 0.00694 | -0.1122 | -13.5879
-5 | -0.0352 | 0.0068 | -0.1131 | -5.1765
-4.5 | 0.0242 | 0.00664 | -0.114 | 3.6446
-4 | 0.0836 | 0.00648 | -0.1149 | 12.9012
-3.5 | 0.1427 | 0.00627 | -0.1158 | 22.7592
-3 | 0.202 | 0.00602 | -0.1168 | 33.5548
-2.5 | 0.261 | 0.00574 | -0.1178 | 45.4704
-2 | 0.3201 | 0.00527 | -0.1189 | 60.74
-1.5 | 0.3788 | 0.00486 | -0.12 | 77.9424
-1 | 0.4386 | 0.00477 | -0.121 | 91.9497
-0.5 | 0.4981 | 0.00477 | -0.1219 | 104.4235
0 | 0.5578 | 0.00479 | -0.1228 | 116.4509
0.5 | 0.6173 | 0.00482 | -0.1237 | 128.0705
1 | 0.6763 | 0.00491 | -0.1245 | 137.7393
1.5 | 0.7357 | 0.00496 | -0.1253 | 148.3266
2 | 0.794 | 0.00507 | -0.126 | 156.6075
2.5 | 0.8525 | 0.00517 | -0.1267 | 164.8936
3 | 0.9105 | 0.00528 | -0.1273 | 172.4432
4 | 1.0241 | 0.00562 | -0.1281 | 182.2242
5 | 1.1241 | 0.00662 | -0.1267 | 169.8036
5.5 | 1.1599 | 0.00772 | -0.1235 | 150.2461
6 | 1.1946 | 0.00868 | -0.12 | 137.6267
6.5 | 1.2213 | 0.00956 | -0.1149 | 127.751
7 | 1.2385 | 0.01054 | -0.1082 | 117.5047
7.5 | 1.2621 | 0.01155 | -0.1031 | 109.2727
8 | 1.2885 | 0.01258 | -0.0988 | 102.4245
8.5 | 1.3131 | 0.01377 | -0.0944 | 95.3595
9 | 1.3379 | 0.01506 | -0.0903 | 88.838
9.5 | 1.3647 | 0.01635 | -0.0868 | 83.4679
10 | 1.3939 | 0.01761 | -0.0837 | 79.1539
10.5 | 1.4236 | 0.01892 | -0.0809 | 75.2431
11 | 1.45 | 0.02047 | -0.078 | 70.8354
11.5 | 1.4784 | 0.02202 | -0.0754 | 67.139
12 | 1.5027 | 0.02391 | -0.0727 | 62.8482
12.5 | 1.5287 | 0.02583 | -0.0704 | 59.1831
13 | 1.553 | 0.02796 | -0.0682 | 55.5436
13.5 | 1.5733 | 0.03036 | -0.0657 | 51.8215
14.5 | 1.6196 | 0.03528 | -0.0624 | 45.907
15 | 1.6395 | 0.03827 | -0.0608 | 42.8403
15.5 | 1.6554 | 0.04172 | -0.0593 | 39.6788
16 | 1.6733 | 0.04511 | -0.0581 | 37.0938
16.5 | 1.6912 | 0.04862 | -0.0572 | 34.784
17 | 1.7072 | 0.05239 | -0.0564 | 32.5864
17.5 | 1.7204 | 0.0566 | -0.0558 | 30.3958
18 | 1.7316 | 0.06114 | -0.0554 | 28.3219
18.5 | 1.7405 | 0.06607 | -0.0552 | 26.3433
19 | 1.7524 | 0.07078 | -0.0554 | 24.7584
19.5 | 1.7617 | 0.07589 | -0.0558 | 23.2139
20 | 1.7683 | 0.08144 | -0.0564 | 21.7129

## 77. Re 5M Mach 0.25 (1)
BIGFOIL.COM POLAR EXPORT
NACA64-617 a=0.8
NACA64-617 a=0.8 |  |  |  | Cl Max: | 1.703 | at alpha= | 12 | deg
JavaFoil+Calcfoil stall+Eppler ext transition |  |  |  | L/D Max: | 168.768 | at alpha= | 5 | deg
Re: | 5000000 |  |  | Cd Min: | 0.00549 | at alpha= | -3 | deg
Mach: | 0.25 |  |  | Cl=0 at alpha= | -4.7222 | deg
|  |  |  | @ Cl=0.1, Cd= | 0.0072073
|  |  |  | @ Cl=0.4, Cd= | 0.0055948
|  |  |  | @ Cl=0.6, Cd= | 0.0058563
alpha (deg) | Cl | Cd | Cm | Cl/Cd
-17 | -0.522 | 0.1335 | -0.047 | -3.911
-16.5 | -0.557 | 0.12474 | -0.049 | -4.464
-16 | -0.586 | 0.11784 | -0.05 | -4.976
-15.5 | -0.61 | 0.11136 | -0.05 | -5.48
-15 | -0.629 | 0.10458 | -0.052 | -6.016
-14.5 | -0.643 | 0.09777 | -0.053 | -6.574
-14 | -0.651 | 0.09057 | -0.055 | -7.184
-13.5 | -0.654 | 0.08291 | -0.058 | -7.884
-13 | -0.655 | 0.07242 | -0.064 | -9.041
-12.5 | -0.677 | 0.04563 | -0.079 | -14.839
-12 | -0.686 | 0.02921 | -0.087 | -23.498
-11.5 | -0.677 | 0.02163 | -0.091 | -31.289
-11 | -0.653 | 0.01801 | -0.093 | -36.279
-10.5 | -0.622 | 0.01568 | -0.095 | -39.669
-10 | -0.587 | 0.01219 | -0.097 | -48.176
-9.5 | -0.541 | 0.01185 | -0.098 | -45.655
-9 | -0.511 | 0.00907 | -0.104 | -56.333
-8.5 | -0.457 | 0.00878 | -0.104 | -51.984
-8 | -0.4 | 0.00849 | -0.105 | -47.155
-7.5 | -0.342 | 0.00822 | -0.106 | -41.614
-7 | -0.283 | 0.00805 | -0.107 | -35.135
-6.5 | -0.222 | 0.00785 | -0.108 | -28.302
-6 | -0.161 | 0.00771 | -0.108 | -20.831
-5.5 | -0.098 | 0.00756 | -0.109 | -12.988
-5 | -0.035 | 0.00742 | -0.11 | -4.765
-4.5 | 0.028 | 0.00734 | -0.111 | 3.798
-4 | 0.091 | 0.00722 | -0.111 | 12.657
-3.5 | 0.155 | 0.00713 | -0.112 | 21.758
-3 | 0.219 | 0.00549 | -0.113 | 39.871
-2.5 | 0.284 | 0.00555 | -0.114 | 51.131
-2 | 0.348 | 0.00557 | -0.115 | 62.407
-1.5 | 0.411 | 0.0056 | -0.115 | 73.41
-1 | 0.475 | 0.0057 | -0.116 | 83.322
-0.5 | 0.539 | 0.00578 | -0.117 | 93.173
0 | 0.603 | 0.00586 | -0.118 | 102.812
0.5 | 0.666 | 0.00598 | -0.118 | 111.394
1 | 0.73 | 0.00608 | -0.119 | 119.965
1.5 | 0.794 | 0.00623 | -0.12 | 127.453
2 | 0.857 | 0.00636 | -0.12 | 134.751
2.5 | 0.92 | 0.00649 | -0.121 | 141.851
3 | 0.98 | 0.00588 | -0.121 | 166.542
3.5 | 1.041 | 0.00658 | -0.122 | 158.191
4 | 1.103 | 0.00679 | -0.122 | 162.52
4.5 | 1.155 | 0.00696 | -0.123 | 165.816
5 | 1.213 | 0.00718 | -0.124 | 168.768
5.5 | 1.266 | 0.00838 | -0.124 | 151.074
6 | 1.319 | 0.00937 | -0.124 | 140.835
6.5 | 1.37 | 0.01079 | -0.124 | 126.944
7 | 1.417 | 0.01311 | -0.125 | 108.14
7.5 | 1.463 | 0.01533 | -0.125 | 95.47
8 | 1.507 | 0.01615 | -0.125 | 93.331
8.5 | 1.548 | 0.01697 | -0.126 | 91.266
9 | 1.586 | 0.01779 | -0.126 | 89.156
9.5 | 1.619 | 0.01873 | -0.127 | 86.463
10 | 1.648 | 0.01962 | -0.127 | 84.01
10.5 | 1.672 | 0.02061 | -0.127 | 81.145
11 | 1.691 | 0.02172 | -0.128 | 77.822
11.5 | 1.702 | 0.02296 | -0.128 | 74.14
12 | 1.703 | 0.02423 | -0.128 | 70.295
12.5 | 1.696 | 0.02568 | -0.129 | 66.046
13 | 1.681 | 0.02719 | -0.129 | 61.821
13.5 | 1.658 | 0.02893 | -0.129 | 57.291
14 | 1.625 | 0.03073 | -0.129 | 52.871
14.5 | 1.583 | 0.03302 | -0.129 | 47.93
15 | 1.533 | 0.03557 | -0.129 | 43.095
15.5 | 1.475 | 0.03832 | -0.129 | 38.497
16 | 1.406 | 0.04159 | -0.129 | 33.813
16.5 | 1.324 | 0.04622 | -0.128 | 28.649
17 | 1.236 | 0.05105 | -0.128 | 24.219

## 78. Re 5M Mach 0.25 (2)
BIGFOIL.COM POLAR EXPORT
NACA64-617 a=0.8
NACA64-617 a=0.8 |  |  |  | Cl Max: | 1.5712 | at alpha= | 13.5 | deg
XFOIL ncrit=9 |  |  |  | L/D Max: | 186.555 | at alpha= | 4.5 | deg
Re: | 5000000 |  |  | Cd Min: | 0.17107 | at alpha= | -20 | deg
Mach: | 0.25 |  |  | Cl=0 at alpha= | -4.6927 | deg
|  |  |  | @ Cl=0.1, Cd= | 0.0065472
|  |  |  | @ Cl=0.4, Cd= | 0.0052567
|  |  |  | @ Cl=0.6, Cd= | 0.0048974
alpha (deg) | Cl | Cd | Cm | Cl/Cd
-20 | -0.5141 | 0.17107 | -0.0459 | -3.0052
-19.5 | -0.5222 | 0.15903 | -0.0531 | -3.2837
-19 | -0.8578 | 0.08934 | -0.0979 | -9.6015
-18.5 | -0.9287 | 0.07117 | -0.1107 | -13.049
-18 | -0.9955 | 0.05561 | -0.1212 | -17.9015
-17.5 | -1.0139 | 0.04746 | -0.1256 | -21.3633
-17 | -1.0365 | 0.0398 | -0.1288 | -26.0427
-16.5 | -1.0352 | 0.03492 | -0.13 | -29.6449
-16 | -1.034 | 0.03059 | -0.1301 | -33.8019
-15.5 | -1.0341 | 0.0264 | -0.1295 | -39.1705
-15 | -1.0236 | 0.02324 | -0.1282 | -44.0448
-14.5 | -1.0111 | 0.02044 | -0.1262 | -49.4667
-14 | -0.9959 | 0.01799 | -0.1238 | -55.3585
-13.5 | -0.9929 | 0.01576 | -0.1193 | -63.0013
-13 | -0.974 | 0.01375 | -0.1155 | -70.8364
-12.5 | -0.9289 | 0.01266 | -0.1139 | -73.3728
-12 | -0.8758 | 0.01195 | -0.113 | -73.2887
-11.5 | -0.8195 | 0.0114 | -0.1125 | -71.886
-11 | -0.7622 | 0.01088 | -0.1121 | -70.0551
-10.5 | -0.7053 | 0.01027 | -0.1118 | -68.6758
-10 | -0.6465 | 0.00981 | -0.1118 | -65.9021
-9.5 | -0.5869 | 0.00942 | -0.1119 | -62.3036
-9 | -0.5267 | 0.00906 | -0.1121 | -58.1347
-8.5 | -0.4662 | 0.00869 | -0.1124 | -53.6479
-8 | -0.406 | 0.00829 | -0.1128 | -48.9747
-7.5 | -0.3451 | 0.00801 | -0.1133 | -43.0836
-7 | -0.2837 | 0.00778 | -0.1139 | -36.4653
-6.5 | -0.2224 | 0.00749 | -0.1145 | -29.6929
-6 | -0.161 | 0.00728 | -0.1152 | -22.1154
-5.5 | -0.0994 | 0.00711 | -0.1159 | -13.9803
-5 | -0.0378 | 0.0069 | -0.1167 | -5.4783
-4.5 | 0.0237 | 0.00676 | -0.1175 | 3.5059
-4 | 0.0854 | 0.00659 | -0.1184 | 12.959
-3.5 | 0.1468 | 0.00641 | -0.1192 | 22.9017
-3 | 0.2081 | 0.00616 | -0.1202 | 33.7825
-2.5 | 0.2694 | 0.00586 | -0.1212 | 45.9727
-2 | 0.3302 | 0.00541 | -0.1223 | 61.0351
0 | 0.5761 | 0.00487 | -0.1263 | 118.2957
0.5 | 0.6371 | 0.00494 | -0.1271 | 128.9676
1 | 0.6989 | 0.00498 | -0.128 | 140.3414
1.5 | 0.7598 | 0.00507 | -0.1288 | 149.8619
2 | 0.8207 | 0.00516 | -0.1295 | 159.0504
2.5 | 0.8807 | 0.0053 | -0.1301 | 166.1698
3 | 0.9411 | 0.00539 | -0.1307 | 174.6011
3.5 | 1 | 0.00556 | -0.131 | 179.8561
4 | 1.0585 | 0.00574 | -0.1312 | 184.4077
4.5 | 1.1156 | 0.00598 | -0.1312 | 186.5552
5 | 1.1615 | 0.0067 | -0.1292 | 173.3582
5.5 | 1.1913 | 0.00795 | -0.1244 | 149.8491
6 | 1.2134 | 0.00897 | -0.118 | 135.2731
6.5 | 1.2297 | 0.01004 | -0.1106 | 122.4801
7 | 1.2488 | 0.01127 | -0.1044 | 110.8075
7.5 | 1.2707 | 0.01258 | -0.0989 | 101.0095
8 | 1.2959 | 0.01388 | -0.0943 | 93.3646
8.5 | 1.3173 | 0.01546 | -0.0894 | 85.207
9 | 1.3397 | 0.01714 | -0.0849 | 78.1622
10 | 1.3961 | 0.02032 | -0.0782 | 68.7057
10.5 | 1.4241 | 0.02209 | -0.0752 | 64.4681
11 | 1.4519 | 0.02401 | -0.0723 | 60.4706
11.5 | 1.4777 | 0.0262 | -0.0696 | 56.4008
12 | 1.5025 | 0.0286 | -0.067 | 52.535
12.5 | 1.5275 | 0.03111 | -0.0647 | 49.1
13 | 1.549 | 0.03401 | -0.0624 | 45.5454
13.5 | 1.5712 | 0.03695 | -0.0603 | 42.5223

## 79. Re 5M Mach 0.50 (1)
BIGFOIL.COM POLAR EXPORT
NACA64-617 a=0.8
NACA64-617 a=0.8 |  |  |  | Cl Max: | 1.591 | at alpha= | 8 | deg
JavaFoil+Calcfoil stall+Eppler ext transition |  |  |  | L/D Max: | 161.089 | at alpha= | 5 | deg
Re: | 5000000 |  |  | Cd Min: | 0.00554 | at alpha= | 0 | deg
Mach: | 0.5 |  |  | Cl=0 at alpha= | -4.7214 | deg
|  |  |  | @ Cl=0.1, Cd= | 0.0077748
|  |  |  | @ Cl=0.4, Cd= | 0.0059824
|  |  |  | @ Cl=0.6, Cd= | 0.0062825
alpha (deg) | Cl | Cd | Cm | Cl/Cd
-20 | -0.871 | 0.15895 | -0.056 | -5.481
-19.5 | -0.842 | 0.15293 | -0.056 | -5.506
-19 | -0.814 | 0.15171 | -0.056 | -5.364
-18.5 | -0.786 | 0.14307 | -0.056 | -5.49
-18 | -0.759 | 0.14044 | -0.058 | -5.402
-17.5 | -0.729 | 0.13494 | -0.056 | -5.402
-17 | -0.699 | 0.13117 | -0.055 | -5.331
-16.5 | -0.671 | 0.1277 | -0.055 | -5.255
-16 | -0.643 | 0.12077 | -0.056 | -5.323
-15.5 | -0.615 | 0.11856 | -0.057 | -5.188
-15 | -0.586 | 0.11567 | -0.055 | -5.064
-14.5 | -0.557 | 0.10798 | -0.054 | -5.156
-14 | -0.528 | 0.10454 | -0.055 | -5.055
-13.5 | -0.5 | 0.10118 | -0.055 | -4.944
-13 | -0.472 | 0.09808 | -0.056 | -4.812
-12.5 | -0.443 | 0.09165 | -0.055 | -4.835
-12 | -0.415 | 0.08474 | -0.055 | -4.892
-11.5 | -0.386 | 0.07604 | -0.056 | -5.081
-11 | -0.358 | 0.06998 | -0.058 | -5.12
-10.5 | -0.33 | 0.07388 | -0.057 | -4.462
-10 | -0.3 | 0.07899 | -0.053 | -3.802
-9.5 | -0.272 | 0.06854 | -0.054 | -3.969
-9 | -0.389 | 0.05718 | -0.063 | -6.804
-8.5 | -0.421 | 0.02113 | -0.104 | -19.916
-8 | -0.398 | 0.01293 | -0.111 | -30.795
-7.5 | -0.35 | 0.01186 | -0.113 | -29.495
-7 | -0.294 | 0.00947 | -0.114 | -31.052
-6.5 | -0.243 | 0.0088 | -0.12 | -27.639
-6 | -0.177 | 0.00848 | -0.121 | -20.878
-5.5 | -0.109 | 0.00825 | -0.122 | -13.189
-5 | -0.039 | 0.00806 | -0.123 | -4.877
-4.5 | 0.031 | 0.00794 | -0.124 | 3.907
-4 | 0.102 | 0.00777 | -0.125 | 13.111
-3.5 | 0.173 | 0.0076 | -0.125 | 22.784
-3 | 0.245 | 0.00748 | -0.126 | 32.694
-2.5 | 0.317 | 0.00589 | -0.127 | 53.883
-2 | 0.389 | 0.00597 | -0.128 | 65.104
-1.5 | 0.46 | 0.00605 | -0.129 | 76.068
-1 | 0.531 | 0.00611 | -0.13 | 86.909
-0.5 | 0.603 | 0.00629 | -0.131 | 95.865
0 | 0.67 | 0.00554 | -0.131 | 120.88
0.5 | 0.74 | 0.00649 | -0.131 | 113.965
1 | 0.81 | 0.00662 | -0.132 | 122.312
1.5 | 0.879 | 0.00677 | -0.133 | 129.805
2 | 0.949 | 0.0069 | -0.133 | 137.419
2.5 | 1.018 | 0.00706 | -0.134 | 144.252
3 | 1.087 | 0.00722 | -0.135 | 150.526
3.5 | 1.156 | 0.00744 | -0.135 | 155.322
4 | 1.225 | 0.00771 | -0.136 | 158.73
4.5 | 1.278 | 0.008 | -0.137 | 159.75
5 | 1.34 | 0.00832 | -0.137 | 161.089
5.5 | 1.393 | 0.01066 | -0.137 | 130.691
6 | 1.446 | 0.01254 | -0.137 | 115.274
6.5 | 1.49 | 0.01778 | -0.137 | 83.818
7 | 1.535 | 0.01891 | -0.138 | 81.172
7.5 | 1.57 | 0.02031 | -0.138 | 77.317
8 | 1.591 | 0.02164 | -0.139 | 73.487
8.5 | 1.59 | 0.02316 | -0.139 | 68.654
9 | 1.554 | 0.0252 | -0.14 | 61.664
9.5 | 1.433 | 0.02787 | -0.14 | 51.407
10 | 0.974 | 0.03247 | -0.139 | 30
10.5 | 1.006 | 0.03253 | -0.14 | 30.94
11 | 1.025 | 0.03769 | -0.138 | 27.189
11.5 | 1.064 | 0.03615 | -0.14 | 29.429
12 | 0.942 | 0.08394 | -0.092 | 11.226
12.5 | 1.079 | 0.05456 | -0.133 | 19.777
13 | 0.981 | 0.09801 | -0.074 | 10.012

## 80. Re 5M Mach 0.50 (2)
BIGFOIL.COM POLAR EXPORT
NACA64-617 a=0.8
NACA64-617 a=0.8 |  |  |  | Cl Max: | 1.5338 | at alpha= | 14 | deg
XFOIL ncrit=9 |  |  |  | L/D Max: | 187.141 | at alpha= | 4 | deg
Re: | 5000000 |  |  | Cd Min: | 0.20306 | at alpha= | 19 | deg
Mach: | 0.5 |  |  | Cl=0 at alpha= | -4.6378 | deg
|  |  |  | @ Cl=0.1, Cd= | 0.007117
|  |  |  | @ Cl=0.4, Cd= | 0.0058064
|  |  |  | @ Cl=0.6, Cd= | 0.0052536
alpha (deg) | Cl | Cd | Cm | Cl/Cd
-14 | -0.3344 | 0.09947 | -0.1104 | -3.3618
-13.5 | -0.3817 | 0.08439 | -0.1212 | -4.523
-13 | -0.421 | 0.07145 | -0.1304 | -5.8922
-12.5 | -0.453 | 0.05931 | -0.1385 | -7.6378
-12 | -0.4748 | 0.04909 | -0.1455 | -9.672
-11.5 | -0.4977 | 0.04049 | -0.1505 | -12.2919
-11 | -0.5212 | 0.03331 | -0.1532 | -15.647
-10.5 | -0.5433 | 0.02714 | -0.1536 | -20.0184
-10 | -0.5605 | 0.02197 | -0.1518 | -25.5121
-9.5 | -0.5635 | 0.01811 | -0.1482 | -31.1154
-9 | -0.5708 | 0.01475 | -0.1428 | -38.6983
-8.5 | -0.5345 | 0.01241 | -0.139 | -43.0701
-8 | -0.4765 | 0.01095 | -0.1366 | -43.516
-7.5 | -0.4116 | 0.00983 | -0.1348 | -41.8718
-7 | -0.3408 | 0.0092 | -0.1338 | -37.0435
-6.5 | -0.2692 | 0.00864 | -0.1331 | -31.1574
-6 | -0.1967 | 0.0082 | -0.1328 | -23.9878
-5.5 | -0.1246 | 0.00782 | -0.1327 | -15.9335
-5 | -0.0523 | 0.00755 | -0.1329 | -6.9272
-4.5 | 0.0199 | 0.00731 | -0.1333 | 2.7223
-4 | 0.0913 | 0.00714 | -0.1338 | 12.7871
-3.5 | 0.163 | 0.00695 | -0.1344 | 23.4532
-3 | 0.2337 | 0.00676 | -0.1351 | 34.571
-2.5 | 0.3042 | 0.00643 | -0.1361 | 47.3095
-2 | 0.3738 | 0.00602 | -0.1371 | 62.093
-1.5 | 0.4437 | 0.00545 | -0.1384 | 81.4128
-0.5 | 0.5841 | 0.00524 | -0.1403 | 111.4695
0 | 0.6542 | 0.0053 | -0.141 | 123.434
0.5 | 0.7238 | 0.00538 | -0.1417 | 134.5353
1 | 0.7943 | 0.00545 | -0.1424 | 145.7431
1.5 | 0.8635 | 0.00556 | -0.1429 | 155.3058
2 | 0.9316 | 0.00572 | -0.143 | 162.8671
2.5 | 1.0014 | 0.0058 | -0.1433 | 172.6552
3 | 1.0677 | 0.00599 | -0.1429 | 178.2471
3.5 | 1.1352 | 0.00615 | -0.1425 | 184.5854
4 | 1.1977 | 0.0064 | -0.1411 | 187.1406
5 | 1.2946 | 0.00719 | -0.1326 | 180.0556
5.5 | 1.2901 | 0.00906 | -0.1204 | 142.3951
6 | 1.2909 | 0.01123 | -0.11 | 114.951
6.5 | 1.2918 | 0.01377 | -0.1006 | 93.8126
7 | 1.2971 | 0.01655 | -0.0927 | 78.3746
7.5 | 1.3025 | 0.01979 | -0.0857 | 65.8161
8 | 1.3174 | 0.02297 | -0.0803 | 57.3531
8.5 | 1.3256 | 0.02689 | -0.0751 | 49.2971
9 | 1.3427 | 0.03059 | -0.071 | 43.8934
9.5 | 1.3673 | 0.03403 | -0.0677 | 40.1793
10 | 1.3946 | 0.03748 | -0.0647 | 37.2092
10.5 | 1.4191 | 0.04133 | -0.0619 | 34.3358
11 | 1.4439 | 0.04535 | -0.0593 | 31.839
11.5 | 1.4665 | 0.04974 | -0.0569 | 29.4833
12 | 1.4894 | 0.05431 | -0.0548 | 27.424
12.5 | 1.5087 | 0.05942 | -0.0529 | 25.3904
13 | 1.5225 | 0.06529 | -0.0513 | 23.319
13.5 | 1.5308 | 0.07199 | -0.0503 | 21.2641
14 | 1.5338 | 0.07954 | -0.0499 | 19.2834
14.5 | 1.5275 | 0.08846 | -0.0505 | 17.2677
15 | 1.5141 | 0.09858 | -0.0523 | 15.3591
15.5 | 1.4964 | 0.10971 | -0.0555 | 13.6396
16 | 1.4714 | 0.12136 | -0.0594 | 12.1243
16.5 | 1.4449 | 0.13457 | -0.0658 | 10.7372
17 | 1.4197 | 0.14809 | -0.0734 | 9.5867
17.5 | 1.3967 | 0.16185 | -0.0821 | 8.6296
18 | 1.3761 | 0.17564 | -0.0915 | 7.8348
18.5 | 1.3586 | 0.18938 | -0.1012 | 7.1739
19 | 1.344 | 0.20306 | -0.111 | 6.6187

## 81. Re 6M Mach 0.00 (1)
BIGFOIL.COM POLAR EXPORT
NACA64-617 a=0.8
NACA64-617 a=0.8 |  |  |  | Cl Max: | 1.755 | at alpha= | 13.5 | deg
JavaFoil+Calcfoil stall+Eppler ext transition |  |  |  | L/D Max: | 173.884 | at alpha= | 5 | deg
Re: | 6000000 |  |  | Cd Min: | 0.00536 | at alpha= | -2.5 | deg
Mach: | 0 |  |  | Cl=0 at alpha= | -4.7213 | deg
|  |  |  | @ Cl=0.1, Cd= | 0.0069484
|  |  |  | @ Cl=0.4, Cd= | 0.0054029
|  |  |  | @ Cl=0.6, Cd= | 0.0056588
alpha (deg) | Cl | Cd | Cm | Cl/Cd
-19 | -0.728 | 0.14226 | -0.049 | -5.119
-18.5 | -0.739 | 0.13448 | -0.05 | -5.495
-18 | -0.747 | 0.12909 | -0.05 | -5.787
-17.5 | -0.755 | 0.11999 | -0.052 | -6.293
-17 | -0.76 | 0.11327 | -0.053 | -6.709
-16.5 | -0.763 | 0.10566 | -0.055 | -7.225
-16 | -0.762 | 0.10066 | -0.056 | -7.575
-15.5 | -0.761 | 0.09293 | -0.058 | -8.191
-15 | -0.758 | 0.08452 | -0.061 | -8.97
-14.5 | -0.758 | 0.07183 | -0.066 | -10.557
-14 | -0.787 | 0.04146 | -0.079 | -18.984
-13.5 | -0.784 | 0.03145 | -0.082 | -24.943
-13 | -0.773 | 0.02524 | -0.085 | -30.624
-12.5 | -0.754 | 0.02129 | -0.087 | -35.388
-12 | -0.73 | 0.01792 | -0.089 | -40.72
-11.5 | -0.699 | 0.01594 | -0.09 | -43.862
-11 | -0.664 | 0.01428 | -0.092 | -46.504
-10.5 | -0.625 | 0.0131 | -0.093 | -47.684
-10 | -0.606 | 0.00899 | -0.099 | -67.436
-9.5 | -0.555 | 0.00866 | -0.099 | -64.035
-9 | -0.501 | 0.00838 | -0.1 | -59.853
-8.5 | -0.447 | 0.00818 | -0.101 | -54.608
-8 | -0.391 | 0.008 | -0.102 | -48.828
-7.5 | -0.333 | 0.00781 | -0.103 | -42.647
-7 | -0.275 | 0.00766 | -0.103 | -35.906
-6.5 | -0.216 | 0.00752 | -0.104 | -28.705
-6 | -0.156 | 0.00738 | -0.105 | -21.105
-5.5 | -0.095 | 0.00726 | -0.106 | -13.131
-5 | -0.034 | 0.00718 | -0.106 | -4.777
-4.5 | 0.027 | 0.00704 | -0.107 | 3.837
-4 | 0.089 | 0.00697 | -0.108 | 12.708
-3.5 | 0.15 | 0.00685 | -0.109 | 21.941
-3 | 0.212 | 0.00573 | -0.109 | 37.035
-2.5 | 0.275 | 0.00536 | -0.11 | 51.212
-2 | 0.337 | 0.00537 | -0.111 | 62.702
-1.5 | 0.398 | 0.0054 | -0.112 | 73.819
-1 | 0.46 | 0.00549 | -0.112 | 83.854
-0.5 | 0.522 | 0.00556 | -0.113 | 93.854
0 | 0.584 | 0.00563 | -0.114 | 103.717
0.5 | 0.645 | 0.00574 | -0.115 | 112.405
1 | 0.707 | 0.00581 | -0.115 | 121.641
1.5 | 0.768 | 0.00589 | -0.116 | 130.512
2 | 0.83 | 0.00601 | -0.117 | 138.132
2.5 | 0.891 | 0.00614 | -0.117 | 145.029
3 | 0.952 | 0.00625 | -0.118 | 152.321
3.5 | 1.014 | 0.00648 | -0.119 | 156.388
4 | 1.072 | 0.00618 | -0.119 | 173.44
4.5 | 1.122 | 0.00661 | -0.119 | 169.751
5 | 1.179 | 0.00678 | -0.12 | 173.884
5.5 | 1.23 | 0.00832 | -0.12 | 147.789
6 | 1.282 | 0.00916 | -0.12 | 140.031
6.5 | 1.333 | 0.01048 | -0.121 | 127.143
7 | 1.382 | 0.01207 | -0.121 | 114.427
7.5 | 1.428 | 0.01391 | -0.121 | 102.652
8 | 1.474 | 0.01457 | -0.122 | 101.158
8.5 | 1.517 | 0.01525 | -0.122 | 99.456
9 | 1.558 | 0.01592 | -0.123 | 97.89
9.5 | 1.596 | 0.01663 | -0.123 | 95.975
10 | 1.631 | 0.01744 | -0.123 | 93.552
10.5 | 1.663 | 0.01822 | -0.124 | 91.269
11 | 1.691 | 0.01907 | -0.124 | 88.675
11.5 | 1.715 | 0.02001 | -0.125 | 85.708
12 | 1.732 | 0.02092 | -0.125 | 82.806
12.5 | 1.744 | 0.02201 | -0.125 | 79.264
13 | 1.752 | 0.02314 | -0.126 | 75.714
13.5 | 1.755 | 0.02437 | -0.126 | 72.039
14 | 1.754 | 0.0255 | -0.126 | 68.784
14.5 | 1.747 | 0.02707 | -0.126 | 64.544
15 | 1.737 | 0.02847 | -0.127 | 61.011
15.5 | 1.722 | 0.02989 | -0.127 | 57.612
16 | 1.699 | 0.03189 | -0.127 | 53.285
16.5 | 1.67 | 0.03405 | -0.127 | 49.039
17 | 1.637 | 0.0361 | -0.127 | 45.347
17.5 | 1.601 | 0.03888 | -0.127 | 41.168
18 | 1.562 | 0.04155 | -0.127 | 37.588
18.5 | 1.52 | 0.04491 | -0.126 | 33.843

## 82. Re 6M Mach 0.00 (2)
BIGFOIL.COM POLAR EXPORT
NACA64-617 a=0.8
NACA64-617 a=0.8 |  |  |  | Cl Max: | 1.7954 | at alpha= | 20 | deg
XFOIL ncrit=9 |  |  |  | L/D Max: | 186.04 | at alpha= | 4 | deg
Re: | 6000000 |  |  | Cd Min: | 0.07513 | at alpha= | 20 | deg
Mach: | 0 |  |  | Cl=0 at alpha= | -4.7051 | deg
|  |  |  | @ Cl=0.1, Cd= | 0.0062291
|  |  |  | @ Cl=0.4, Cd= | 0.0048307
|  |  |  | @ Cl=0.6, Cd= | 0.0046675
alpha (deg) | Cl | Cd | Cm | Cl/Cd
-20 | -1.1751 | 0.04821 | -0.1117 | -24.3746
-19.5 | -1.1789 | 0.04256 | -0.114 | -27.6997
-19 | -1.1788 | 0.03774 | -0.1156 | -31.2348
-18.5 | -1.1754 | 0.03362 | -0.1164 | -34.9613
-18 | -1.173 | 0.02977 | -0.1165 | -39.4021
-17.5 | -1.1606 | 0.02681 | -0.1163 | -43.2898
-17 | -1.1566 | 0.02353 | -0.1153 | -49.1543
-16.5 | -1.1361 | 0.02145 | -0.1144 | -52.965
-16 | -1.1194 | 0.01929 | -0.1129 | -58.0301
-15.5 | -1.1085 | 0.01709 | -0.1105 | -64.8625
-15 | -1.103 | 0.01546 | -0.106 | -71.3454
-14.5 | -1.0718 | 0.0142 | -0.1041 | -75.4789
-14 | -1.0411 | 0.01248 | -0.1023 | -83.4215
-13.5 | -0.9922 | 0.01187 | -0.1021 | -83.5889
-13 | -0.9421 | 0.01124 | -0.1021 | -83.8167
-12.5 | -0.8899 | 0.01076 | -0.1022 | -82.7045
-12 | -0.8361 | 0.01036 | -0.1026 | -80.7046
-11.5 | -0.7815 | 0.00999 | -0.103 | -78.2282
-11 | -0.7271 | 0.00954 | -0.1034 | -76.2159
-10.5 | -0.6718 | 0.00915 | -0.1039 | -73.4208
-10 | -0.6155 | 0.00881 | -0.1045 | -69.8638
-9.5 | -0.5586 | 0.00852 | -0.1052 | -65.5634
-9 | -0.5013 | 0.00826 | -0.1059 | -60.6901
-8.5 | -0.444 | 0.00797 | -0.1066 | -55.7089
-8 | -0.3863 | 0.00768 | -0.1074 | -50.2995
-7.5 | -0.3282 | 0.00746 | -0.1082 | -43.9946
-7 | -0.2698 | 0.00729 | -0.109 | -37.0096
-6.5 | -0.2114 | 0.00705 | -0.1099 | -29.9858
-6 | -0.1526 | 0.00688 | -0.1107 | -22.1802
-5 | -0.0348 | 0.00657 | -0.1125 | -5.2968
-4.5 | 0.0242 | 0.00643 | -0.1134 | 3.7636
-4 | 0.0833 | 0.00628 | -0.1143 | 13.2643
-3.5 | 0.1424 | 0.0061 | -0.1153 | 23.3443
-3 | 0.2013 | 0.00589 | -0.1162 | 34.1766
-2.5 | 0.2604 | 0.00562 | -0.1173 | 46.3345
-2 | 0.319 | 0.00527 | -0.1183 | 60.5313
-1 | 0.437 | 0.00463 | -0.1205 | 94.3844
0 | 0.5558 | 0.00463 | -0.1224 | 120.0432
0.5 | 0.6147 | 0.00468 | -0.1232 | 131.3462
1 | 0.674 | 0.0047 | -0.1242 | 143.4043
2 | 0.791 | 0.00489 | -0.1257 | 161.7587
2.5 | 0.849 | 0.005 | -0.1264 | 169.8
3 | 0.9061 | 0.00516 | -0.1269 | 175.6008
3.5 | 0.9629 | 0.00531 | -0.1275 | 181.3371
4 | 1.0195 | 0.00548 | -0.1279 | 186.0401
4.5 | 1.0723 | 0.00584 | -0.1277 | 183.613
5 | 1.1096 | 0.00701 | -0.1249 | 158.2882
5.5 | 1.1495 | 0.00788 | -0.1225 | 145.8756
6 | 1.1875 | 0.00872 | -0.1197 | 136.1812
6.5 | 1.2205 | 0.00952 | -0.116 | 128.2038
7 | 1.2394 | 0.01034 | -0.1095 | 119.8646
7.5 | 1.2658 | 0.01119 | -0.1049 | 113.1189
8 | 1.2924 | 0.01213 | -0.1005 | 106.5458
8.5 | 1.3186 | 0.0132 | -0.0963 | 99.8939
9 | 1.3459 | 0.01431 | -0.0926 | 94.0531
9.5 | 1.3757 | 0.01537 | -0.0894 | 89.5055
10 | 1.4056 | 0.0165 | -0.0864 | 85.1879
10.5 | 1.4352 | 0.01771 | -0.0835 | 81.039
11 | 1.4644 | 0.01901 | -0.0808 | 77.0331
11.5 | 1.4921 | 0.02047 | -0.0781 | 72.892
13 | 1.5683 | 0.02584 | -0.0706 | 60.6927
13.5 | 1.5916 | 0.02797 | -0.0684 | 56.9038
14 | 1.6159 | 0.02984 | -0.0664 | 54.1521
14.5 | 1.6377 | 0.03237 | -0.0646 | 50.5931
15 | 1.6571 | 0.0352 | -0.0628 | 47.0767
15.5 | 1.6755 | 0.03824 | -0.0612 | 43.8154
16 | 1.6951 | 0.04127 | -0.06 | 41.0734
16.5 | 1.7132 | 0.04454 | -0.0589 | 38.4643
17 | 1.7291 | 0.04814 | -0.0579 | 35.9182
17.5 | 1.7412 | 0.05221 | -0.0571 | 33.3499
18 | 1.7535 | 0.05641 | -0.0565 | 31.0849
18.5 | 1.7671 | 0.06059 | -0.0562 | 29.1649
19 | 1.7795 | 0.06497 | -0.0561 | 27.3896
19.5 | 1.7894 | 0.06978 | -0.0563 | 25.6435
20 | 1.7954 | 0.07513 | -0.0567 | 23.8972

## 83. Re 6M Mach 0.10 (1)
BIGFOIL.COM POLAR EXPORT
NACA64-617 a=0.8
NACA64-617 a=0.8 |  |  |  | Cl Max: | 1.746 | at alpha= | 13 | deg
JavaFoil+Calcfoil stall+Eppler ext transition |  |  |  | L/D Max: | 184.485 | at alpha= | 4 | deg
Re: | 6000000 |  |  | Cd Min: | 0.00536 | at alpha= | -2.5 | deg
Mach: | 0.1 |  |  | Cl=0 at alpha= | -4.7213 | deg
|  |  |  | @ Cl=0.1, Cd= | 0.0069458
|  |  |  | @ Cl=0.4, Cd= | 0.00543
|  |  |  | @ Cl=0.6, Cd= | 0.0056534
alpha (deg) | Cl | Cd | Cm | Cl/Cd
-18.5 | -0.704 | 0.13757 | -0.049 | -5.121
-18 | -0.716 | 0.13191 | -0.05 | -5.429
-17.5 | -0.727 | 0.12301 | -0.051 | -5.912
-17 | -0.735 | 0.11585 | -0.053 | -6.347
-16.5 | -0.74 | 0.11055 | -0.053 | -6.695
-16 | -0.743 | 0.10354 | -0.055 | -7.179
-15.5 | -0.744 | 0.0965 | -0.057 | -7.709
-15 | -0.742 | 0.0886 | -0.059 | -8.378
-14.5 | -0.739 | 0.07964 | -0.063 | -9.285
-14 | -0.753 | 0.05738 | -0.073 | -13.119
-13.5 | -0.779 | 0.03152 | -0.083 | -24.706
-13 | -0.764 | 0.02716 | -0.085 | -28.142
-12.5 | -0.748 | 0.02241 | -0.087 | -33.388
-12 | -0.727 | 0.01864 | -0.089 | -38.978
-11.5 | -0.698 | 0.01639 | -0.091 | -42.554
-11 | -0.664 | 0.01462 | -0.092 | -45.402
-10.5 | -0.63 | 0.01156 | -0.094 | -54.47
-10 | -0.608 | 0.0091 | -0.099 | -66.8
-9.5 | -0.556 | 0.00875 | -0.1 | -63.547
-9 | -0.503 | 0.00848 | -0.101 | -59.291
-8.5 | -0.448 | 0.0082 | -0.102 | -54.684
-8 | -0.392 | 0.00802 | -0.102 | -48.861
-7.5 | -0.335 | 0.0079 | -0.103 | -42.368
-7 | -0.276 | 0.00769 | -0.104 | -35.924
-6.5 | -0.217 | 0.00751 | -0.105 | -28.848
-6 | -0.157 | 0.00738 | -0.105 | -21.217
-5.5 | -0.096 | 0.00728 | -0.106 | -13.157
-5 | -0.034 | 0.00719 | -0.107 | -4.792
-4.5 | 0.027 | 0.00706 | -0.108 | 3.845
-4 | 0.089 | 0.00696 | -0.108 | 12.784
-3.5 | 0.151 | 0.00688 | -0.109 | 21.941
-3 | 0.213 | 0.00573 | -0.11 | 37.21
-2.5 | 0.276 | 0.00536 | -0.111 | 51.509
-2 | 0.338 | 0.0054 | -0.111 | 62.662
-1.5 | 0.4 | 0.00543 | -0.112 | 73.796
-1 | 0.462 | 0.00549 | -0.113 | 84.287
-0.5 | 0.524 | 0.00556 | -0.114 | 94.349
0 | 0.587 | 0.00563 | -0.114 | 104.163
0.5 | 0.648 | 0.00574 | -0.115 | 113.053
1 | 0.71 | 0.00582 | -0.116 | 122.041
1.5 | 0.772 | 0.00591 | -0.117 | 130.762
2 | 0.834 | 0.00601 | -0.117 | 138.785
2.5 | 0.896 | 0.00615 | -0.118 | 145.621
3 | 0.957 | 0.00628 | -0.119 | 152.531
3.5 | 1.019 | 0.00649 | -0.119 | 156.909
4 | 1.076 | 0.00583 | -0.12 | 184.485
4.5 | 1.128 | 0.00663 | -0.12 | 170.114
5 | 1.184 | 0.00681 | -0.121 | 173.867
5.5 | 1.235 | 0.00839 | -0.121 | 147.261
6 | 1.288 | 0.00926 | -0.121 | 139.01
6.5 | 1.338 | 0.0106 | -0.121 | 126.251
7 | 1.387 | 0.01222 | -0.122 | 113.512
7.5 | 1.434 | 0.01406 | -0.122 | 101.966
8 | 1.479 | 0.0147 | -0.122 | 100.617
8.5 | 1.522 | 0.01542 | -0.123 | 98.73
9 | 1.563 | 0.0161 | -0.123 | 97.077
9.5 | 1.601 | 0.01684 | -0.124 | 95.068
10 | 1.635 | 0.01764 | -0.124 | 92.66
10.5 | 1.665 | 0.01845 | -0.124 | 90.26
11 | 1.693 | 0.0194 | -0.125 | 87.243
11.5 | 1.715 | 0.02029 | -0.125 | 84.521
12 | 1.73 | 0.02129 | -0.126 | 81.256
12.5 | 1.741 | 0.02242 | -0.126 | 77.649
13 | 1.746 | 0.02355 | -0.126 | 74.142
13.5 | 1.746 | 0.02476 | -0.126 | 70.498
14 | 1.741 | 0.02615 | -0.127 | 66.566
14.5 | 1.731 | 0.02763 | -0.127 | 62.642
15 | 1.716 | 0.02904 | -0.127 | 59.117
15.5 | 1.696 | 0.03093 | -0.127 | 54.84
16 | 1.669 | 0.03277 | -0.127 | 50.943
16.5 | 1.635 | 0.03508 | -0.127 | 46.593
17 | 1.596 | 0.03735 | -0.127 | 42.745
17.5 | 1.554 | 0.04029 | -0.127 | 38.573
18 | 1.509 | 0.04368 | -0.127 | 34.544

## 84. Re 6M Mach 0.10 (2)
BIGFOIL.COM POLAR EXPORT
NACA64-617 a=0.8
NACA64-617 a=0.8 |  |  |  | Cl Max: | 1.7897 | at alpha= | 20 | deg
XFOIL ncrit=9 |  |  |  | L/D Max: | 186.527 | at alpha= | 4 | deg
Re: | 6000000 |  |  | Cd Min: | 0.07854 | at alpha= | 20 | deg
Mach: | 0.1 |  |  | Cl=0 at alpha= | -4.7034 | deg
|  |  |  | @ Cl=0.1, Cd= | 0.0062577
|  |  |  | @ Cl=0.4, Cd= | 0.0048101
|  |  |  | @ Cl=0.6, Cd= | 0.0046745
alpha (deg) | Cl | Cd | Cm | Cl/Cd
-19.5 | -1.1512 | 0.04718 | -0.1146 | -24.4002
-19 | -1.1565 | 0.04142 | -0.1169 | -27.9213
-18.5 | -1.1564 | 0.03658 | -0.1183 | -31.6129
-18 | -1.1536 | 0.0325 | -0.1189 | -35.4954
-17.5 | -1.146 | 0.02897 | -0.119 | -39.5582
-17 | -1.1429 | 0.02541 | -0.1183 | -44.9784
-16.5 | -1.1246 | 0.02306 | -0.1175 | -48.7684
-16 | -1.1087 | 0.02067 | -0.1162 | -53.6381
-15.5 | -1.0981 | 0.01824 | -0.114 | -60.2029
-15 | -1.0856 | 0.01629 | -0.1112 | -66.6421
-14.5 | -1.0705 | 0.01492 | -0.1072 | -71.7493
-14 | -1.0365 | 0.01359 | -0.1054 | -76.2693
-13.5 | -0.9999 | 0.01212 | -0.104 | -82.5
-13 | -0.9495 | 0.01148 | -0.1038 | -82.7091
-12.5 | -0.8975 | 0.01092 | -0.1038 | -82.1886
-12 | -0.8434 | 0.01049 | -0.104 | -80.4004
-11.5 | -0.7883 | 0.0101 | -0.1043 | -78.0495
-11 | -0.7332 | 0.00967 | -0.1046 | -75.8221
-10.5 | -0.6775 | 0.00925 | -0.105 | -73.2432
-10 | -0.6207 | 0.0089 | -0.1055 | -69.7416
-9.5 | -0.5633 | 0.00859 | -0.1061 | -65.5763
-9 | -0.5055 | 0.00832 | -0.1068 | -60.7572
-8.5 | -0.4476 | 0.00804 | -0.1075 | -55.6716
-8 | -0.3895 | 0.00773 | -0.1082 | -50.3881
-7.5 | -0.3309 | 0.00749 | -0.1089 | -44.1789
-7 | -0.272 | 0.00732 | -0.1097 | -37.1585
-6.5 | -0.2131 | 0.00708 | -0.1106 | -30.0989
-6 | -0.1539 | 0.0069 | -0.1114 | -22.3043
-5.5 | -0.0947 | 0.00676 | -0.1123 | -14.0089
-5 | -0.0353 | 0.00659 | -0.1132 | -5.3566
-4.5 | 0.0242 | 0.00645 | -0.1141 | 3.7519
-4 | 0.0836 | 0.00631 | -0.115 | 13.2488
-3.5 | 0.1432 | 0.00612 | -0.1159 | 23.3987
-3 | 0.2024 | 0.00591 | -0.1169 | 34.247
-2.5 | 0.2619 | 0.00565 | -0.1179 | 46.354
-2 | 0.3208 | 0.0053 | -0.119 | 60.5283
-1.5 | 0.3803 | 0.00489 | -0.1201 | 77.771
-1 | 0.4395 | 0.00465 | -0.1212 | 94.5161
-0.5 | 0.4993 | 0.00463 | -0.1221 | 107.8402
0 | 0.5591 | 0.00464 | -0.123 | 120.4957
0.5 | 0.6184 | 0.00469 | -0.1239 | 131.855
1 | 0.6781 | 0.00472 | -0.1248 | 143.6653
1.5 | 0.7368 | 0.00484 | -0.1255 | 152.2314
2 | 0.7958 | 0.0049 | -0.1263 | 162.4082
2.5 | 0.8542 | 0.00502 | -0.127 | 170.1594
3 | 0.9118 | 0.00517 | -0.1276 | 176.3636
3.5 | 0.9689 | 0.00533 | -0.1281 | 181.7824
4 | 1.0259 | 0.0055 | -0.1285 | 186.5273
4.5 | 1.079 | 0.00585 | -0.1283 | 184.4444
5 | 1.116 | 0.00703 | -0.1253 | 158.7482
5.5 | 1.1554 | 0.00792 | -0.1227 | 145.8838
6 | 1.1923 | 0.00878 | -0.1197 | 135.7973
6.5 | 1.2215 | 0.00955 | -0.1151 | 127.9058
7 | 1.2405 | 0.01046 | -0.1086 | 118.5946
7.5 | 1.267 | 0.01134 | -0.104 | 111.7284
8 | 1.2941 | 0.01232 | -0.0997 | 105.0406
8.5 | 1.3197 | 0.01346 | -0.0954 | 98.0461
9 | 1.3468 | 0.01461 | -0.0915 | 92.1834
9.5 | 1.3768 | 0.01572 | -0.0883 | 87.5827
10 | 1.4073 | 0.01688 | -0.0854 | 83.3709
10.5 | 1.4362 | 0.01818 | -0.0824 | 78.9989
11 | 1.4652 | 0.01955 | -0.0796 | 74.9463
12 | 1.5191 | 0.02279 | -0.0743 | 66.6564
12.5 | 1.5454 | 0.02461 | -0.0718 | 62.7956
13 | 1.5685 | 0.02677 | -0.0694 | 58.5917
13.5 | 1.5926 | 0.02895 | -0.0672 | 55.0121
14 | 1.6165 | 0.03094 | -0.0652 | 52.2463
14.5 | 1.6374 | 0.03364 | -0.0633 | 48.6742
15 | 1.6561 | 0.03666 | -0.0616 | 45.1746
15.5 | 1.6755 | 0.03973 | -0.0601 | 42.1722
16 | 1.6946 | 0.04291 | -0.0588 | 39.492
16.5 | 1.7121 | 0.04638 | -0.0577 | 36.9146
17 | 1.7266 | 0.05025 | -0.0568 | 34.3602
17.5 | 1.7374 | 0.05462 | -0.056 | 31.8089
18 | 1.7519 | 0.05873 | -0.0555 | 29.8297
18.5 | 1.7651 | 0.06307 | -0.0553 | 27.9864
19 | 1.7768 | 0.06768 | -0.0553 | 26.253
19.5 | 1.7857 | 0.07277 | -0.0555 | 24.539
20 | 1.7897 | 0.07854 | -0.056 | 22.7871

## 85. Re 6M Mach 0.25 (1)
BIGFOIL.COM POLAR EXPORT
NACA64-617 a=0.8
NACA64-617 a=0.8 |  |  |  | Cl Max: | 1.705 | at alpha= | 12 | deg
JavaFoil+Calcfoil stall+Eppler ext transition |  |  |  | L/D Max: | 177.739 | at alpha= | 3.5 | deg
Re: | 6000000 |  |  | Cd Min: | 0.00543 | at alpha= | -2.5 | deg
Mach: | 0.25 |  |  | Cl=0 at alpha= | -4.7222 | deg
|  |  |  | @ Cl=0.1, Cd= | 0.0070573
|  |  |  | @ Cl=0.4, Cd= | 0.0054748
|  |  |  | @ Cl=0.6, Cd= | 0.0057267
alpha (deg) | Cl | Cd | Cm | Cl/Cd
-17.5 | -0.484 | 0.13893 | -0.047 | -3.482
-17 | -0.522 | 0.13265 | -0.048 | -3.938
-16.5 | -0.557 | 0.12253 | -0.049 | -4.546
-16 | -0.587 | 0.11578 | -0.05 | -5.066
-15.5 | -0.611 | 0.11054 | -0.051 | -5.524
-15 | -0.63 | 0.10317 | -0.052 | -6.103
-14.5 | -0.643 | 0.09645 | -0.054 | -6.67
-14 | -0.652 | 0.08927 | -0.056 | -7.299
-13.5 | -0.655 | 0.0812 | -0.06 | -8.069
-13 | -0.659 | 0.0689 | -0.066 | -9.562
-12.5 | -0.694 | 0.03597 | -0.084 | -19.302
-12 | -0.691 | 0.02672 | -0.088 | -25.881
-11.5 | -0.679 | 0.02045 | -0.091 | -33.215
-11 | -0.655 | 0.01721 | -0.093 | -38.072
-10.5 | -0.623 | 0.01503 | -0.095 | -41.464
-10 | -0.588 | 0.0117 | -0.097 | -50.269
-9.5 | -0.554 | 0.01026 | -0.101 | -54.012
-9 | -0.511 | 0.00881 | -0.104 | -58.056
-8.5 | -0.457 | 0.0085 | -0.104 | -53.711
-8 | -0.4 | 0.00831 | -0.105 | -48.183
-7.5 | -0.342 | 0.00806 | -0.106 | -42.433
-7 | -0.283 | 0.00789 | -0.107 | -35.842
-6.5 | -0.222 | 0.00771 | -0.108 | -28.79
-6 | -0.161 | 0.00756 | -0.108 | -21.224
-5.5 | -0.098 | 0.00742 | -0.109 | -13.241
-5 | -0.035 | 0.00728 | -0.11 | -4.862
-4.5 | 0.028 | 0.00721 | -0.111 | 3.864
-4 | 0.091 | 0.00707 | -0.111 | 12.929
-3.5 | 0.155 | 0.00698 | -0.112 | 22.239
-3 | 0.219 | 0.00585 | -0.113 | 37.467
-2.5 | 0.284 | 0.00543 | -0.114 | 52.232
-2 | 0.348 | 0.00545 | -0.115 | 63.731
-1.5 | 0.411 | 0.00548 | -0.115 | 75.013
-1 | 0.475 | 0.00556 | -0.116 | 85.435
-0.5 | 0.539 | 0.00566 | -0.117 | 95.212
0 | 0.603 | 0.00573 | -0.118 | 105.221
0.5 | 0.666 | 0.00584 | -0.118 | 114.14
1 | 0.73 | 0.00596 | -0.119 | 122.42
1.5 | 0.794 | 0.00606 | -0.12 | 131.028
2 | 0.857 | 0.00617 | -0.12 | 138.817
2.5 | 0.92 | 0.00629 | -0.121 | 146.321
3 | 0.984 | 0.00647 | -0.122 | 151.97
3.5 | 1.042 | 0.00586 | -0.122 | 177.739
4 | 1.103 | 0.00666 | -0.123 | 165.594
4.5 | 1.156 | 0.00684 | -0.123 | 168.86
5 | 1.21 | 0.00797 | -0.123 | 151.962
5.5 | 1.265 | 0.00881 | -0.124 | 143.676
6 | 1.318 | 0.00982 | -0.124 | 134.282
6.5 | 1.369 | 0.0114 | -0.124 | 120.038
7 | 1.418 | 0.01306 | -0.125 | 108.531
7.5 | 1.464 | 0.01491 | -0.125 | 98.227
8 | 1.509 | 0.0156 | -0.125 | 96.696
8.5 | 1.55 | 0.01645 | -0.126 | 94.239
9 | 1.587 | 0.01723 | -0.126 | 92.153
9.5 | 1.621 | 0.01815 | -0.127 | 89.295
10 | 1.65 | 0.019 | -0.127 | 86.812
10.5 | 1.673 | 0.01991 | -0.127 | 84.035
11 | 1.692 | 0.02106 | -0.128 | 80.357
11.5 | 1.704 | 0.02223 | -0.128 | 76.638
12 | 1.705 | 0.02347 | -0.129 | 72.654
12.5 | 1.698 | 0.02488 | -0.129 | 68.26
13 | 1.683 | 0.02632 | -0.129 | 63.946
13.5 | 1.659 | 0.02798 | -0.129 | 59.313
14 | 1.628 | 0.02982 | -0.13 | 54.576
14.5 | 1.586 | 0.0318 | -0.13 | 49.864
15 | 1.536 | 0.03417 | -0.13 | 44.938
15.5 | 1.478 | 0.03703 | -0.129 | 39.911
16 | 1.409 | 0.03996 | -0.129 | 35.272
16.5 | 1.327 | 0.04418 | -0.129 | 30.044
17 | 1.24 | 0.04891 | -0.128 | 25.342

## 86. Re 6M Mach 0.25 (2)
BIGFOIL.COM POLAR EXPORT
NACA64-617 a=0.8
NACA64-617 a=0.8 |  |  |  | Cl Max: | 1.6119 | at alpha= | 14 | deg
XFOIL ncrit=9 |  |  |  | L/D Max: | 189.411 | at alpha= | 4 | deg
Re: | 6000000 |  |  | Cd Min: | 0.17067 | at alpha= | -20 | deg
Mach: | 0.25 |  |  | Cl=0 at alpha= | -4.6927 | deg
|  |  |  | @ Cl=0.1, Cd= | 0.0063803
|  |  |  | @ Cl=0.4, Cd= | 0.0049745
|  |  |  | @ Cl=0.6, Cd= | 0.0047437
alpha (deg) | Cl | Cd | Cm | Cl/Cd
-20 | -0.5158 | 0.17067 | -0.0461 | -3.0222
-19.5 | -0.5213 | 0.15914 | -0.0531 | -3.2757
-19 | -0.9092 | 0.08164 | -0.1036 | -11.1367
-18.5 | -0.9783 | 0.0645 | -0.1157 | -15.1674
-18 | -1.0164 | 0.05327 | -0.1228 | -19.0802
-17.5 | -1.0367 | 0.04514 | -0.127 | -22.9663
-17 | -1.0506 | 0.03844 | -0.1296 | -27.3309
-16.5 | -1.0496 | 0.03375 | -0.1304 | -31.0993
-16 | -1.0472 | 0.02951 | -0.1304 | -35.4863
-15.5 | -1.0458 | 0.02553 | -0.1296 | -40.9636
-15 | -1.0349 | 0.02249 | -0.1281 | -46.016
-14.5 | -1.0212 | 0.01976 | -0.1261 | -51.6802
-14 | -1.0077 | 0.01736 | -0.1233 | -58.0472
-13.5 | -1.006 | 0.01527 | -0.1183 | -65.8808
-13 | -0.9693 | 0.01398 | -0.1159 | -69.3348
-12.5 | -0.9362 | 0.01212 | -0.1134 | -77.2442
-12 | -0.8823 | 0.01142 | -0.1125 | -77.2592
-11.5 | -0.8258 | 0.01084 | -0.112 | -76.1808
-11 | -0.7674 | 0.01038 | -0.1118 | -73.9306
-10.5 | -0.7085 | 0.00992 | -0.1116 | -71.4214
-10 | -0.6498 | 0.00942 | -0.1115 | -68.9809
-9.5 | -0.5898 | 0.00901 | -0.1117 | -65.4606
-9 | -0.5291 | 0.00866 | -0.112 | -61.097
-8.5 | -0.4682 | 0.00835 | -0.1123 | -56.0719
-8 | -0.4073 | 0.00805 | -0.1127 | -50.5963
-7.5 | -0.3462 | 0.00773 | -0.1132 | -44.7865
-7 | -0.2847 | 0.00748 | -0.1138 | -38.0615
-6.5 | -0.2231 | 0.00729 | -0.1145 | -30.6036
-6 | -0.1615 | 0.00704 | -0.1152 | -22.9403
-5.5 | -0.0996 | 0.00687 | -0.116 | -14.4978
-5 | -0.0381 | 0.00671 | -0.1167 | -5.6781
-4.5 | 0.0239 | 0.00657 | -0.1176 | 3.6377
-4 | 0.0856 | 0.00642 | -0.1185 | 13.3333
-3.5 | 0.1472 | 0.00625 | -0.1194 | 23.552
-3 | 0.2087 | 0.00602 | -0.1203 | 34.6678
-2.5 | 0.2701 | 0.00576 | -0.1213 | 46.8924
-2 | 0.3314 | 0.00539 | -0.1224 | 61.4842
-1.5 | 0.3925 | 0.00501 | -0.1236 | 78.3433
-1 | 0.4538 | 0.00472 | -0.1247 | 96.1441
-0.5 | 0.5158 | 0.00469 | -0.1257 | 109.9787
0 | 0.5772 | 0.00474 | -0.1265 | 121.7722
0.5 | 0.6392 | 0.00475 | -0.1275 | 134.5684
1 | 0.7006 | 0.00481 | -0.1283 | 145.6549
1.5 | 0.7617 | 0.0049 | -0.1291 | 155.449
2 | 0.8224 | 0.00501 | -0.1298 | 164.1517
2.5 | 0.8832 | 0.0051 | -0.1305 | 173.1765
3.5 | 1.0017 | 0.00544 | -0.1314 | 184.136
4 | 1.0607 | 0.0056 | -0.1317 | 189.4107
4.5 | 1.1162 | 0.00592 | -0.1314 | 188.5473
5 | 1.1508 | 0.00715 | -0.1275 | 160.951
5.5 | 1.186 | 0.00814 | -0.1236 | 145.7002
6.5 | 1.2282 | 0.01005 | -0.1104 | 122.209
7 | 1.2491 | 0.01122 | -0.1044 | 111.328
7.5 | 1.2753 | 0.01234 | -0.0996 | 103.3468
8 | 1.3017 | 0.01358 | -0.095 | 95.8542
9 | 1.3503 | 0.01656 | -0.0861 | 81.5399
9.5 | 1.3797 | 0.018 | -0.0827 | 76.65
10 | 1.4102 | 0.01947 | -0.0796 | 72.4294
10.5 | 1.438 | 0.0212 | -0.0765 | 67.8302
11 | 1.4659 | 0.02306 | -0.0735 | 63.569
11.5 | 1.4927 | 0.02511 | -0.0707 | 59.4464
12 | 1.52 | 0.02727 | -0.0682 | 55.7389
12.5 | 1.5436 | 0.0298 | -0.0657 | 51.7987
13 | 1.5679 | 0.03244 | -0.0634 | 48.3323
13.5 | 1.591 | 0.03527 | -0.0613 | 45.1092
14 | 1.6119 | 0.03838 | -0.0593 | 41.9984

## 87. Re 6M Mach 0.50 (1)
BIGFOIL.COM POLAR EXPORT
NACA64-617 a=0.8
NACA64-617 a=0.8 |  |  |  | Cl Max: | 1.592 | at alpha= | 8 | deg
JavaFoil+Calcfoil stall+Eppler ext transition |  |  |  | L/D Max: | 163.85 | at alpha= | 4.5 | deg
Re: | 6000000 |  |  | Cd Min: | 0.00547 | at alpha= | 0.5 | deg
Mach: | 0.5 |  |  | Cl=0 at alpha= | -4.7214 | deg
|  |  |  | @ Cl=0.1, Cd= | 0.0076239
|  |  |  | @ Cl=0.4, Cd= | 0.0058208
|  |  |  | @ Cl=0.6, Cd= | 0.0061325
alpha (deg) | Cl | Cd | Cm | Cl/Cd
-20 | -0.873 | 0.15437 | -0.058 | -5.656
-19.5 | -0.842 | 0.15141 | -0.056 | -5.564
-19 | -0.814 | 0.14753 | -0.056 | -5.517
-18.5 | -0.786 | 0.14161 | -0.056 | -5.549
-18 | -0.76 | 0.13907 | -0.059 | -5.463
-17.5 | -0.73 | 0.13175 | -0.057 | -5.538
-17 | -0.7 | 0.12884 | -0.055 | -5.43
-16.5 | -0.671 | 0.12549 | -0.056 | -5.35
-16 | -0.643 | 0.1189 | -0.056 | -5.409
-15.5 | -0.615 | 0.11683 | -0.057 | -5.267
-15 | -0.586 | 0.11204 | -0.056 | -5.231
-14.5 | -0.557 | 0.10346 | -0.055 | -5.385
-14 | -0.529 | 0.0954 | -0.055 | -5.544
-13.5 | -0.501 | 0.08921 | -0.056 | -5.612
-13 | -0.473 | 0.08324 | -0.058 | -5.681
-12.5 | -0.443 | 0.09181 | -0.055 | -4.828
-12 | -0.415 | 0.08309 | -0.056 | -4.993
-11.5 | -0.387 | 0.07481 | -0.057 | -5.168
-11 | -0.359 | 0.0685 | -0.061 | -5.245
-10.5 | -0.33 | 0.07246 | -0.057 | -4.55
-10 | -0.3 | 0.07744 | -0.053 | -3.878
-9.5 | -0.272 | 0.06883 | -0.055 | -3.954
-9 | -0.39 | 0.0565 | -0.065 | -6.896
-8.5 | -0.424 | 0.01932 | -0.106 | -21.955
-8 | -0.399 | 0.01251 | -0.112 | -31.881
-7.5 | -0.35 | 0.01146 | -0.113 | -30.553
-7 | -0.303 | 0.00991 | -0.118 | -30.604
-6.5 | -0.243 | 0.0086 | -0.12 | -28.292
-6 | -0.177 | 0.00828 | -0.121 | -21.386
-5.5 | -0.109 | 0.00807 | -0.122 | -13.485
-5 | -0.039 | 0.00788 | -0.123 | -4.988
-4.5 | 0.031 | 0.00776 | -0.124 | 3.996
-4 | 0.102 | 0.00762 | -0.125 | 13.372
-3.5 | 0.173 | 0.00739 | -0.125 | 23.419
-3 | 0.245 | 0.00734 | -0.126 | 33.323
-2.5 | 0.317 | 0.00601 | -0.127 | 52.74
-2 | 0.389 | 0.00581 | -0.128 | 66.933
-1.5 | 0.46 | 0.00588 | -0.129 | 78.188
-1 | 0.531 | 0.00596 | -0.13 | 89.095
-0.5 | 0.603 | 0.00614 | -0.131 | 98.208
0 | 0.672 | 0.00578 | -0.131 | 116.101
0.5 | 0.741 | 0.00547 | -0.131 | 135.398
1 | 0.81 | 0.00645 | -0.132 | 125.652
1.5 | 0.88 | 0.00657 | -0.133 | 133.854
2 | 0.95 | 0.00673 | -0.133 | 141.178
2.5 | 1.019 | 0.00686 | -0.134 | 148.506
3 | 1.088 | 0.00707 | -0.135 | 153.956
3.5 | 1.157 | 0.00731 | -0.135 | 158.271
4 | 1.225 | 0.00756 | -0.136 | 162.079
4.5 | 1.279 | 0.0078 | -0.137 | 163.85
5 | 1.336 | 0.00985 | -0.137 | 135.607
5.5 | 1.393 | 0.01107 | -0.137 | 125.877
6 | 1.445 | 0.01324 | -0.137 | 109.142
6.5 | 1.491 | 0.0173 | -0.137 | 86.203
7 | 1.536 | 0.0184 | -0.138 | 83.47
7.5 | 1.571 | 0.01969 | -0.138 | 79.823
8 | 1.592 | 0.02097 | -0.139 | 75.917
8.5 | 1.592 | 0.02245 | -0.139 | 70.899
9 | 1.555 | 0.0244 | -0.14 | 63.733
9.5 | 1.434 | 0.02699 | -0.14 | 53.139
10 | 0.976 | 0.03129 | -0.14 | 31.194
10.5 | 1.008 | 0.03136 | -0.14 | 32.142
11 | 1.031 | 0.03575 | -0.14 | 28.842
11.5 | 1.066 | 0.03493 | -0.141 | 30.518
12 | 1.09 | 0.0391 | -0.14 | 27.867
12.5 | 1.105 | 0.04627 | -0.138 | 23.885
13 | 0.982 | 0.09552 | -0.075 | 10.275

## 88. Re 6M Mach 0.50 (2)
BIGFOIL.COM POLAR EXPORT
NACA64-617 a=0.8
NACA64-617 a=0.8 |  |  |  | Cl Max: | 1.5591 | at alpha= | 14 | deg
XFOIL ncrit=9 |  |  |  | L/D Max: | 194.323 | at alpha= | 4 | deg
Re: | 6000000 |  |  | Cd Min: | 0.20152 | at alpha= | 19 | deg
Mach: | 0.5 |  |  | Cl=0 at alpha= | -4.6378 | deg
|  |  |  | @ Cl=0.1, Cd= | 0.0068736
|  |  |  | @ Cl=0.4, Cd= | 0.0057793
|  |  |  | @ Cl=0.6, Cd= | 0.0050632
alpha (deg) | Cl | Cd | Cm | Cl/Cd
-15 | -0.3706 | 0.11248 | -0.1022 | -3.2948
-14.5 | -0.3993 | 0.09909 | -0.1118 | -4.0297
-14 | -0.4117 | 0.08878 | -0.1191 | -4.6373
-13.5 | -0.4259 | 0.07869 | -0.1262 | -5.4124
-13 | -0.4567 | 0.0671 | -0.1341 | -6.8063
-12.5 | -0.4793 | 0.05607 | -0.1416 | -8.5482
-12 | -0.4952 | 0.04697 | -0.1475 | -10.5429
-11.5 | -0.526 | 0.03816 | -0.1525 | -13.7841
-11 | -0.5549 | 0.03097 | -0.1546 | -17.9173
-10.5 | -0.5883 | 0.02449 | -0.1543 | -24.022
-10 | -0.6002 | 0.01989 | -0.1516 | -30.176
-9.5 | -0.5978 | 0.01658 | -0.1471 | -36.0555
-9 | -0.5906 | 0.01366 | -0.1421 | -43.2357
-8.5 | -0.5459 | 0.01158 | -0.1386 | -47.1416
-8 | -0.484 | 0.01029 | -0.1363 | -47.036
-7 | -0.3438 | 0.00874 | -0.1337 | -39.3364
-6.5 | -0.271 | 0.00825 | -0.1331 | -32.8485
-6 | -0.1981 | 0.00788 | -0.1328 | -25.1396
-5.5 | -0.1248 | 0.00757 | -0.1329 | -16.4861
-5 | -0.0523 | 0.00728 | -0.1331 | -7.1841
-4.5 | 0.0199 | 0.0071 | -0.1334 | 2.8028
-4 | 0.0922 | 0.00689 | -0.134 | 13.3817
-3.5 | 0.1636 | 0.00674 | -0.1346 | 24.273
-3 | 0.2352 | 0.00656 | -0.1355 | 35.8537
-2.5 | 0.3054 | 0.00629 | -0.1363 | 48.5533
-2 | 0.3762 | 0.00593 | -0.1374 | 63.4401
-1.5 | 0.4457 | 0.00549 | -0.1386 | 81.184
-1 | 0.5161 | 0.00505 | -0.1399 | 102.198
-0.5 | 0.5867 | 0.00505 | -0.1408 | 116.1782
0 | 0.657 | 0.00512 | -0.1416 | 128.3203
0.5 | 0.728 | 0.00515 | -0.1425 | 141.3592
1 | 0.798 | 0.00526 | -0.1431 | 151.711
1.5 | 0.8673 | 0.00538 | -0.1436 | 161.2082
2 | 0.9379 | 0.00545 | -0.1442 | 172.0917
2.5 | 1.0062 | 0.00562 | -0.1442 | 179.0391
3 | 1.0749 | 0.00574 | -0.1442 | 187.2648
3.5 | 1.1406 | 0.00596 | -0.1435 | 191.3758
4 | 1.2048 | 0.0062 | -0.1424 | 194.3226
4.5 | 1.2638 | 0.00652 | -0.1401 | 193.8344
5 | 1.2903 | 0.00724 | -0.132 | 178.2182
5.5 | 1.2759 | 0.00939 | -0.1184 | 135.8786
6 | 1.2813 | 0.01147 | -0.1088 | 111.7088
7 | 1.2955 | 0.01653 | -0.0925 | 78.3727
7.5 | 1.306 | 0.01951 | -0.0859 | 66.94
8 | 1.3234 | 0.02254 | -0.0807 | 58.7134
8.5 | 1.3336 | 0.0263 | -0.0755 | 50.7072
9 | 1.3568 | 0.02958 | -0.0716 | 45.8688
9.5 | 1.3836 | 0.03284 | -0.0683 | 42.1315
10 | 1.4096 | 0.03633 | -0.0652 | 38.7999
10.5 | 1.4381 | 0.03983 | -0.0623 | 36.106
11 | 1.4616 | 0.04389 | -0.0596 | 33.3014
11.5 | 1.4878 | 0.04796 | -0.0571 | 31.0217
12 | 1.51 | 0.05255 | -0.0548 | 28.7345
12.5 | 1.5281 | 0.05769 | -0.0527 | 26.4881
13 | 1.5455 | 0.06319 | -0.051 | 24.458
13.5 | 1.5562 | 0.06955 | -0.0496 | 22.3753
14 | 1.5591 | 0.07703 | -0.049 | 20.2402
14.5 | 1.5516 | 0.08594 | -0.0494 | 18.0545
15 | 1.5356 | 0.09622 | -0.0511 | 15.9593
15.5 | 1.5125 | 0.10782 | -0.0543 | 14.028
16 | 1.4871 | 0.12023 | -0.059 | 12.3688
17 | 1.4353 | 0.14606 | -0.0718 | 9.8268
17.5 | 1.4126 | 0.15969 | -0.0803 | 8.8459
18 | 1.3924 | 0.17331 | -0.0894 | 8.0342
18.5 | 1.373 | 0.1872 | -0.0992 | 7.3344
19 | 1.3539 | 0.20152 | -0.1097 | 6.7184

## 89. Re 7M Mach 0.00 (1)
BIGFOIL.COM POLAR EXPORT
NACA64-617 a=0.8
NACA64-617 a=0.8 |  |  |  | Cl Max: | 1.757 | at alpha= | 13.5 | deg
JavaFoil+Calcfoil stall+Eppler ext transition |  |  |  | L/D Max: | 193.965 | at alpha= | 4.5 | deg
Re: | 7000000 |  |  | Cd Min: | 0.00527 | at alpha= | -2 | deg
Mach: | 0 |  |  | Cl=0 at alpha= | -4.7213 | deg
|  |  |  | @ Cl=0.1, Cd= | 0.0067756
|  |  |  | @ Cl=0.4, Cd= | 0.0053419
|  |  |  | @ Cl=0.6, Cd= | 0.005551
alpha (deg) | Cl | Cd | Cm | Cl/Cd
-19 | -0.729 | 0.14067 | -0.049 | -5.18
-18.5 | -0.74 | 0.13267 | -0.051 | -5.576
-18 | -0.748 | 0.12734 | -0.051 | -5.872
-17.5 | -0.756 | 0.11843 | -0.053 | -6.382
-17 | -0.761 | 0.1116 | -0.054 | -6.821
-16.5 | -0.765 | 0.10371 | -0.056 | -7.375
-16 | -0.764 | 0.09887 | -0.057 | -7.726
-15.5 | -0.763 | 0.09054 | -0.059 | -8.431
-15 | -0.762 | 0.08109 | -0.063 | -9.396
-14.5 | -0.768 | 0.06436 | -0.07 | -11.936
-14 | -0.793 | 0.03785 | -0.08 | -20.958
-13.5 | -0.788 | 0.02943 | -0.083 | -26.791
-13 | -0.776 | 0.02394 | -0.085 | -32.391
-12.5 | -0.756 | 0.02036 | -0.087 | -37.108
-12 | -0.731 | 0.01724 | -0.089 | -42.421
-11.5 | -0.7 | 0.01536 | -0.091 | -45.596
-11 | -0.665 | 0.01381 | -0.092 | -48.158
-10.5 | -0.626 | 0.01268 | -0.093 | -49.355
-10 | -0.606 | 0.00881 | -0.099 | -68.823
-9.5 | -0.555 | 0.00849 | -0.099 | -65.288
-9 | -0.501 | 0.00824 | -0.1 | -60.837
-8.5 | -0.447 | 0.00802 | -0.101 | -55.676
-8 | -0.391 | 0.00784 | -0.102 | -49.815
-7.5 | -0.333 | 0.00767 | -0.103 | -43.468
-7 | -0.275 | 0.00753 | -0.103 | -36.496
-6.5 | -0.216 | 0.00742 | -0.104 | -29.086
-6 | -0.156 | 0.00724 | -0.105 | -21.521
-5.5 | -0.095 | 0.00715 | -0.106 | -13.321
-5 | -0.034 | 0.00707 | -0.106 | -4.848
-4.5 | 0.027 | 0.00694 | -0.107 | 3.894
-4 | 0.089 | 0.00679 | -0.108 | 13.041
-3.5 | 0.15 | 0.00671 | -0.109 | 22.385
-3 | 0.212 | 0.00582 | -0.109 | 36.455
-2.5 | 0.275 | 0.00553 | -0.11 | 49.677
-2 | 0.337 | 0.00527 | -0.111 | 63.913
-1.5 | 0.398 | 0.00534 | -0.112 | 74.63
-1 | 0.46 | 0.0054 | -0.112 | 85.238
-0.5 | 0.522 | 0.00544 | -0.113 | 95.881
0 | 0.584 | 0.00553 | -0.114 | 105.571
0.5 | 0.645 | 0.00561 | -0.115 | 114.942
1 | 0.707 | 0.00568 | -0.115 | 124.44
1.5 | 0.768 | 0.00576 | -0.116 | 133.501
2 | 0.83 | 0.00585 | -0.117 | 141.729
2.5 | 0.891 | 0.006 | -0.117 | 148.42
3 | 0.952 | 0.00615 | -0.118 | 154.774
3.5 | 1.014 | 0.00635 | -0.119 | 159.768
4 | 1.075 | 0.00658 | -0.119 | 163.396
4.5 | 1.123 | 0.00579 | -0.12 | 193.965
5 | 1.176 | 0.00789 | -0.12 | 149.02
5.5 | 1.229 | 0.00857 | -0.12 | 143.517
6 | 1.282 | 0.00963 | -0.12 | 133.02
6.5 | 1.332 | 0.01094 | -0.121 | 121.733
7 | 1.382 | 0.01203 | -0.121 | 114.908
7.5 | 1.429 | 0.01358 | -0.121 | 105.202
8 | 1.475 | 0.01422 | -0.122 | 103.707
8.5 | 1.518 | 0.01486 | -0.122 | 102.204
9 | 1.559 | 0.01553 | -0.123 | 100.398
9.5 | 1.597 | 0.01622 | -0.123 | 98.46
10 | 1.632 | 0.01697 | -0.124 | 96.204
10.5 | 1.664 | 0.01778 | -0.124 | 93.601
11 | 1.692 | 0.01859 | -0.124 | 91.01
11.5 | 1.716 | 0.01945 | -0.125 | 88.218
12 | 1.733 | 0.02033 | -0.125 | 85.263
12.5 | 1.746 | 0.02141 | -0.125 | 81.554
13 | 1.754 | 0.02252 | -0.126 | 77.888
13.5 | 1.757 | 0.02368 | -0.126 | 74.165
14 | 1.755 | 0.02491 | -0.126 | 70.451
14.5 | 1.749 | 0.02631 | -0.127 | 66.474
15 | 1.738 | 0.02775 | -0.127 | 62.64
15.5 | 1.724 | 0.02914 | -0.127 | 59.151
16 | 1.702 | 0.03081 | -0.127 | 55.234
16.5 | 1.672 | 0.03293 | -0.127 | 50.782
17 | 1.639 | 0.03527 | -0.127 | 46.482
17.5 | 1.603 | 0.03758 | -0.127 | 42.67
18 | 1.564 | 0.04054 | -0.127 | 38.566
18.5 | 1.522 | 0.04386 | -0.127 | 34.687

## 90. Re 7M Mach 0.00 (2)
BIGFOIL.COM POLAR EXPORT
NACA64-617 a=0.8
NACA64-617 a=0.8 |  |  |  | Cl Max: | 1.8125 | at alpha= | 20 | deg
XFOIL ncrit=9 |  |  |  | L/D Max: | 189.703 | at alpha= | 4 | deg
Re: | 7000000 |  |  | Cd Min: | 0.07288 | at alpha= | 20 | deg
Mach: | 0 |  |  | Cl=0 at alpha= | -4.7049 | deg
|  |  |  | @ Cl=0.1, Cd= | 0.0061051
|  |  |  | @ Cl=0.4, Cd= | 0.0047972
|  |  |  | @ Cl=0.6, Cd= | 0.0045327
alpha (deg) | Cl | Cd | Cm | Cl/Cd
-20 | -1.2054 | 0.045 | -0.1129 | -26.7867
-19.5 | -1.2056 | 0.03999 | -0.1148 | -30.1475
-19 | -1.2046 | 0.03541 | -0.116 | -34.0186
-18.5 | -1.1987 | 0.03172 | -0.1164 | -37.79
-18 | -1.1898 | 0.02841 | -0.1165 | -41.8796
-17 | -1.1666 | 0.02279 | -0.1151 | -51.1891
-16.5 | -1.1461 | 0.02075 | -0.1141 | -55.2337
-16 | -1.1291 | 0.0187 | -0.1125 | -60.3797
-15.5 | -1.1199 | 0.0165 | -0.1098 | -67.8727
-15 | -1.1108 | 0.01505 | -0.1053 | -73.8073
-14.5 | -1.0744 | 0.01401 | -0.1039 | -76.6881
-14 | -1.0355 | 0.01287 | -0.1027 | -80.4584
-13.5 | -0.9967 | 0.01147 | -0.1017 | -86.8963
-13 | -0.9454 | 0.01095 | -0.1017 | -86.3379
-12.5 | -0.8935 | 0.01041 | -0.1019 | -85.8309
-12 | -0.8396 | 0.01 | -0.1023 | -83.96
-11.5 | -0.7846 | 0.00964 | -0.1027 | -81.39
-11 | -0.729 | 0.0093 | -0.1032 | -78.3871
-10.5 | -0.6735 | 0.00889 | -0.1038 | -75.7593
-10 | -0.6172 | 0.00855 | -0.1044 | -72.1871
-9.5 | -0.5603 | 0.00826 | -0.1051 | -67.8329
-9 | -0.5028 | 0.008 | -0.1058 | -62.85
-8.5 | -0.4449 | 0.00776 | -0.1066 | -57.3325
-8 | -0.3872 | 0.00749 | -0.1073 | -51.6956
-7.5 | -0.3291 | 0.00726 | -0.1081 | -45.3306
-7 | -0.2704 | 0.00707 | -0.109 | -38.2461
-6.5 | -0.2118 | 0.00688 | -0.1099 | -30.7849
-6 | -0.1531 | 0.00671 | -0.1107 | -22.8167
-5.5 | -0.0939 | 0.00657 | -0.1117 | -14.2922
-5 | -0.035 | 0.00641 | -0.1125 | -5.4602
-4.5 | 0.0243 | 0.00628 | -0.1135 | 3.8694
-4 | 0.0834 | 0.00615 | -0.1144 | 13.561
-3.5 | 0.1426 | 0.00599 | -0.1154 | 23.8063
-3 | 0.2018 | 0.00579 | -0.1163 | 34.8532
-2.5 | 0.2608 | 0.00557 | -0.1173 | 46.8223
-2 | 0.3198 | 0.00525 | -0.1184 | 60.9143
-1.5 | 0.3789 | 0.00493 | -0.1195 | 76.856
-1 | 0.4377 | 0.00456 | -0.1207 | 95.9868
-0.5 | 0.4973 | 0.00449 | -0.1217 | 110.7572
0 | 0.5565 | 0.00454 | -0.1225 | 122.5771
0.5 | 0.616 | 0.00453 | -0.1235 | 135.9823
1 | 0.6747 | 0.00463 | -0.1243 | 145.7235
1.5 | 0.7337 | 0.00468 | -0.1252 | 156.7735
2 | 0.7919 | 0.0048 | -0.1259 | 164.9792
2.5 | 0.8501 | 0.00488 | -0.1266 | 174.2008
3 | 0.9076 | 0.00503 | -0.1272 | 180.4374
3.5 | 0.9647 | 0.00518 | -0.1278 | 186.2355
4 | 1.0206 | 0.00538 | -0.1282 | 189.7026
4.5 | 1.0688 | 0.00603 | -0.1272 | 177.2471
5 | 1.1056 | 0.00721 | -0.1243 | 153.3426
5.5 | 1.1466 | 0.00803 | -0.1221 | 142.7895
6 | 1.1863 | 0.00877 | -0.1196 | 135.268
6.5 | 1.2205 | 0.00953 | -0.1161 | 128.0693
7 | 1.2431 | 0.01022 | -0.1102 | 121.6341
7.5 | 1.27 | 0.01102 | -0.1056 | 115.245
8 | 1.297 | 0.01194 | -0.1012 | 108.6265
8.5 | 1.3242 | 0.01294 | -0.0972 | 102.3338
9 | 1.3535 | 0.01393 | -0.0936 | 97.1644
9.5 | 1.3841 | 0.01495 | -0.0905 | 92.5819
10 | 1.4164 | 0.01594 | -0.0878 | 88.8582
10.5 | 1.4464 | 0.0171 | -0.0849 | 84.5848
11 | 1.4763 | 0.01833 | -0.0822 | 80.5401
11.5 | 1.5036 | 0.01976 | -0.0794 | 76.0931
12 | 1.5319 | 0.02122 | -0.0769 | 72.1913
12.5 | 1.5576 | 0.02293 | -0.0743 | 67.9285
13 | 1.5818 | 0.02486 | -0.0718 | 63.6283
13.5 | 1.6073 | 0.02679 | -0.0697 | 59.9963
15.5 | 1.6931 | 0.03655 | -0.0621 | 46.3228
16 | 1.7127 | 0.03952 | -0.0607 | 43.3376
16.5 | 1.7299 | 0.04279 | -0.0594 | 40.4277
17 | 1.7447 | 0.04643 | -0.0583 | 37.577
17.5 | 1.7585 | 0.05028 | -0.0574 | 34.9741
18 | 1.7741 | 0.05403 | -0.0568 | 32.8355
18.5 | 1.7875 | 0.05815 | -0.0564 | 30.7395
19 | 1.7987 | 0.06258 | -0.0562 | 28.7424
19.5 | 1.8075 | 0.06744 | -0.0562 | 26.8016
20 | 1.8125 | 0.07288 | -0.0565 | 24.8696

## 91. Re 7M Mach 0.10 (1)
BIGFOIL.COM POLAR EXPORT
NACA64-617 a=0.8
NACA64-617 a=0.8 |  |  |  | Cl Max: | 1.747 | at alpha= | 13 | deg
JavaFoil+Calcfoil stall+Eppler ext transition |  |  |  | L/D Max: | 193.081 | at alpha= | 4.5 | deg
Re: | 7000000 |  |  | Cd Min: | 0.00529 | at alpha= | -2 | deg
Mach: | 0.1 |  |  | Cl=0 at alpha= | -4.7213 | deg
|  |  |  | @ Cl=0.1, Cd= | 0.0068158
|  |  |  | @ Cl=0.4, Cd= | 0.00533
|  |  |  | @ Cl=0.6, Cd= | 0.0055471
alpha (deg) | Cl | Cd | Cm | Cl/Cd
-18.5 | -0.705 | 0.13642 | -0.049 | -5.168
-18 | -0.717 | 0.13079 | -0.05 | -5.48
-17.5 | -0.728 | 0.1213 | -0.052 | -6.001
-17 | -0.736 | 0.11465 | -0.053 | -6.421
-16.5 | -0.741 | 0.10904 | -0.054 | -6.794
-16 | -0.745 | 0.10177 | -0.056 | -7.315
-15.5 | -0.745 | 0.0947 | -0.058 | -7.869
-15 | -0.745 | 0.08613 | -0.061 | -8.646
-14.5 | -0.744 | 0.07578 | -0.065 | -9.815
-14 | -0.775 | 0.04405 | -0.078 | -17.587
-13.5 | -0.782 | 0.02954 | -0.083 | -26.489
-13 | -0.768 | 0.02561 | -0.085 | -29.973
-12.5 | -0.75 | 0.02137 | -0.087 | -35.12
-12 | -0.728 | 0.01793 | -0.089 | -40.609
-11.5 | -0.699 | 0.0158 | -0.091 | -44.237
-11 | -0.665 | 0.01412 | -0.092 | -47.098
-10.5 | -0.641 | 0.00993 | -0.096 | -64.523
-10 | -0.608 | 0.00886 | -0.099 | -68.6
-9.5 | -0.556 | 0.00852 | -0.1 | -65.259
-9 | -0.503 | 0.00832 | -0.101 | -60.429
-8.5 | -0.448 | 0.00804 | -0.102 | -55.722
-8 | -0.392 | 0.00786 | -0.102 | -49.855
-7.5 | -0.335 | 0.00774 | -0.103 | -43.244
-7 | -0.276 | 0.00754 | -0.104 | -36.63
-6.5 | -0.217 | 0.00742 | -0.105 | -29.224
-6 | -0.157 | 0.00728 | -0.105 | -21.497
-5.5 | -0.096 | 0.00715 | -0.106 | -13.397
-5 | -0.034 | 0.00706 | -0.107 | -4.882
-4.5 | 0.027 | 0.00693 | -0.108 | 3.918
-4 | 0.089 | 0.00683 | -0.108 | 13.04
-3.5 | 0.151 | 0.00675 | -0.109 | 22.39
-3 | 0.213 | 0.00582 | -0.11 | 36.631
-2.5 | 0.276 | 0.00557 | -0.111 | 49.593
-2 | 0.338 | 0.00529 | -0.111 | 63.909
-1.5 | 0.4 | 0.00533 | -0.112 | 75.097
-1 | 0.462 | 0.0054 | -0.113 | 85.688
-0.5 | 0.524 | 0.00545 | -0.114 | 96.293
0 | 0.587 | 0.00553 | -0.114 | 106.138
0.5 | 0.648 | 0.00561 | -0.115 | 115.521
1 | 0.71 | 0.00572 | -0.116 | 124.181
1.5 | 0.772 | 0.00581 | -0.117 | 132.884
2 | 0.834 | 0.00591 | -0.117 | 141.169
2.5 | 0.896 | 0.00603 | -0.118 | 148.511
3 | 0.957 | 0.00621 | -0.119 | 154.042
3.5 | 1.019 | 0.00635 | -0.119 | 160.4
4 | 1.08 | 0.00659 | -0.12 | 163.865
4.5 | 1.128 | 0.00584 | -0.12 | 193.081
5 | 1.181 | 0.00794 | -0.12 | 148.676
5.5 | 1.235 | 0.00864 | -0.121 | 142.992
6 | 1.287 | 0.00974 | -0.121 | 132.133
6.5 | 1.338 | 0.01107 | -0.121 | 120.842
7 | 1.388 | 0.01215 | -0.122 | 114.253
7.5 | 1.435 | 0.01371 | -0.122 | 104.652
8 | 1.48 | 0.01436 | -0.122 | 103.081
8.5 | 1.523 | 0.01506 | -0.123 | 101.134
9 | 1.564 | 0.01571 | -0.123 | 99.565
9.5 | 1.602 | 0.0164 | -0.124 | 97.63
10 | 1.636 | 0.01722 | -0.124 | 95.01
10.5 | 1.666 | 0.01798 | -0.124 | 92.687
11 | 1.694 | 0.01887 | -0.125 | 89.767
11.5 | 1.716 | 0.01973 | -0.125 | 86.996
12 | 1.731 | 0.02074 | -0.126 | 83.499
12.5 | 1.742 | 0.0218 | -0.126 | 79.896
13 | 1.747 | 0.02301 | -0.126 | 75.919
13.5 | 1.747 | 0.02428 | -0.127 | 71.954
14 | 1.743 | 0.02543 | -0.127 | 68.532
14.5 | 1.733 | 0.02685 | -0.127 | 64.522
15 | 1.718 | 0.02838 | -0.127 | 60.523
15.5 | 1.699 | 0.02994 | -0.128 | 56.74
16 | 1.672 | 0.03165 | -0.128 | 52.82
16.5 | 1.637 | 0.03388 | -0.128 | 48.321
17 | 1.599 | 0.03609 | -0.127 | 44.304
17.5 | 1.557 | 0.03891 | -0.127 | 40.015
18 | 1.511 | 0.04211 | -0.127 | 35.896

## 92. Re 7M Mach 0.10 (2)
BIGFOIL.COM POLAR EXPORT
NACA64-617 a=0.8
NACA64-617 a=0.8 |  |  |  | Cl Max: | 1.8061 | at alpha= | 20 | deg
XFOIL ncrit=9 |  |  |  | L/D Max: | 190.204 | at alpha= | 4 | deg
Re: | 7000000 |  |  | Cd Min: | 0.07639 | at alpha= | 20 | deg
Mach: | 0.1 |  |  | Cl=0 at alpha= | -4.7027 | deg
|  |  |  | @ Cl=0.1, Cd= | 0.006122
|  |  |  | @ Cl=0.4, Cd= | 0.0048221
|  |  |  | @ Cl=0.6, Cd= | 0.00455
alpha (deg) | Cl | Cd | Cm | Cl/Cd
-20 | -1.175 | 0.05015 | -0.1132 | -23.4297
-19.5 | -1.1796 | 0.04427 | -0.1158 | -26.6456
-19 | -1.1836 | 0.03883 | -0.1177 | -30.4816
-18.5 | -1.181 | 0.0345 | -0.1187 | -34.2319
-18 | -1.1769 | 0.03059 | -0.1191 | -38.4734
-17.5 | -1.1682 | 0.02731 | -0.1188 | -42.7755
-17 | -1.1548 | 0.02455 | -0.1181 | -47.0387
-16.5 | -1.1389 | 0.02206 | -0.1171 | -51.6274
-16 | -1.1209 | 0.01991 | -0.1157 | -56.2983
-15.5 | -1.107 | 0.0177 | -0.1136 | -62.5424
-15 | -1.1054 | 0.01575 | -0.1092 | -70.1841
-14.5 | -1.0772 | 0.01454 | -0.1067 | -74.0853
-14 | -1.0371 | 0.01353 | -0.1054 | -76.6519
-13.5 | -1.0042 | 0.01175 | -0.1036 | -85.4638
-13 | -0.9532 | 0.01116 | -0.1035 | -85.4122
-12.5 | -0.901 | 0.01059 | -0.1035 | -85.0803
-12 | -0.847 | 0.01013 | -0.1037 | -83.613
-11 | -0.7354 | 0.0094 | -0.1044 | -78.234
-10.5 | -0.6793 | 0.00899 | -0.1049 | -75.5617
-10 | -0.6225 | 0.00863 | -0.1054 | -72.1321
-9.5 | -0.5651 | 0.00832 | -0.106 | -67.9207
-9 | -0.507 | 0.00805 | -0.1067 | -62.9814
-8.5 | -0.4487 | 0.00781 | -0.1074 | -57.452
-8 | -0.3904 | 0.00754 | -0.1081 | -51.7772
-7.5 | -0.3318 | 0.0073 | -0.1089 | -45.4521
-7 | -0.2727 | 0.0071 | -0.1097 | -38.4085
-6.5 | -0.2136 | 0.00691 | -0.1106 | -30.9117
-6 | -0.1544 | 0.00673 | -0.1114 | -22.9421
-5.5 | -0.0948 | 0.00659 | -0.1123 | -14.3854
-5 | -0.0355 | 0.00643 | -0.1132 | -5.521
-4.5 | 0.0242 | 0.00631 | -0.1141 | 3.8352
-4 | 0.0838 | 0.00616 | -0.115 | 13.6039
-3.5 | 0.1434 | 0.00602 | -0.116 | 23.8206
-3 | 0.2029 | 0.0058 | -0.117 | 34.9828
-2.5 | 0.2623 | 0.00559 | -0.118 | 46.9231
-2 | 0.3218 | 0.00527 | -0.119 | 61.0626
-1.5 | 0.3811 | 0.00494 | -0.1202 | 77.1457
-1 | 0.4404 | 0.00457 | -0.1213 | 96.3676
-0.5 | 0.5003 | 0.0045 | -0.1223 | 111.1778
0 | 0.5598 | 0.00455 | -0.1232 | 123.033
0.5 | 0.6198 | 0.00455 | -0.1242 | 136.2198
1 | 0.6788 | 0.00464 | -0.1249 | 146.2931
1.5 | 0.7382 | 0.00469 | -0.1258 | 157.3987
2 | 0.7968 | 0.00481 | -0.1265 | 165.6549
2.5 | 0.8554 | 0.0049 | -0.1273 | 174.5714
3 | 0.9133 | 0.00505 | -0.1279 | 180.8515
3.5 | 0.9707 | 0.0052 | -0.1284 | 186.6731
4 | 1.0271 | 0.0054 | -0.1288 | 190.2037
5 | 1.1118 | 0.00723 | -0.1247 | 153.7759
5.5 | 1.1522 | 0.00807 | -0.1223 | 142.7757
6 | 1.1912 | 0.00882 | -0.1195 | 135.0567
6.5 | 1.221 | 0.00957 | -0.115 | 127.5862
7 | 1.2439 | 0.01034 | -0.1092 | 120.2998
7.5 | 1.2713 | 0.01117 | -0.1047 | 113.8138
8 | 1.2983 | 0.01214 | -0.1003 | 106.944
8.5 | 1.3257 | 0.01318 | -0.0962 | 100.5842
9 | 1.3548 | 0.01422 | -0.0927 | 95.2743
9.5 | 1.3854 | 0.01528 | -0.0895 | 90.6675
10 | 1.4172 | 0.01635 | -0.0866 | 86.6789
10.5 | 1.4468 | 0.01757 | -0.0837 | 82.3449
11 | 1.4759 | 0.01891 | -0.0808 | 78.0487
11.5 | 1.5039 | 0.02038 | -0.0781 | 73.7929
12 | 1.5319 | 0.02194 | -0.0755 | 69.8222
12.5 | 1.557 | 0.02379 | -0.0729 | 65.4477
13 | 1.5817 | 0.02579 | -0.0705 | 61.33
13.5 | 1.6067 | 0.02785 | -0.0683 | 57.6912
14 | 1.63 | 0.03015 | -0.0662 | 54.063
15.5 | 1.6915 | 0.03818 | -0.0608 | 44.3033
16 | 1.7104 | 0.04133 | -0.0594 | 41.384
16.5 | 1.7268 | 0.04482 | -0.0582 | 38.5274
17 | 1.7407 | 0.0487 | -0.0571 | 35.7433
17.5 | 1.7561 | 0.05251 | -0.0563 | 33.4432
18 | 1.7709 | 0.05652 | -0.0558 | 31.3323
18.5 | 1.7833 | 0.06091 | -0.0554 | 29.2776
19 | 1.793 | 0.06567 | -0.0553 | 27.3032
19.5 | 1.8006 | 0.07085 | -0.0554 | 25.4143
20 | 1.8061 | 0.07639 | -0.0558 | 23.6431

## 93. Re 7M Mach 0.25 (1)
BIGFOIL.COM POLAR EXPORT
NACA64-617 a=0.8
NACA64-617 a=0.8 |  |  |  | Cl Max: | 1.706 | at alpha= | 12 | deg
JavaFoil+Calcfoil stall+Eppler ext transition |  |  |  | L/D Max: | 181.078 | at alpha= | 3.5 | deg
Re: | 7000000 |  |  | Cd Min: | 0.00534 | at alpha= | -2 | deg
Mach: | 0.25 |  |  | Cl=0 at alpha= | -4.7222 | deg
|  |  |  | @ Cl=0.1, Cd= | 0.0069103
|  |  |  | @ Cl=0.4, Cd= | 0.0053813
|  |  |  | @ Cl=0.6, Cd= | 0.0056067
alpha (deg) | Cl | Cd | Cm | Cl/Cd
-17.5 | -0.484 | 0.13806 | -0.047 | -3.506
-17 | -0.523 | 0.13206 | -0.048 | -3.958
-16.5 | -0.557 | 0.1225 | -0.05 | -4.549
-16 | -0.587 | 0.11454 | -0.051 | -5.123
-15.5 | -0.611 | 0.10921 | -0.051 | -5.594
-15 | -0.63 | 0.1024 | -0.053 | -6.155
-14.5 | -0.644 | 0.09533 | -0.055 | -6.754
-14 | -0.652 | 0.08811 | -0.057 | -7.404
-13.5 | -0.656 | 0.07976 | -0.061 | -8.229
-13 | -0.665 | 0.06373 | -0.07 | -10.436
-12.5 | -0.7 | 0.0326 | -0.085 | -21.478
-12 | -0.695 | 0.02504 | -0.089 | -27.754
-11.5 | -0.681 | 0.01954 | -0.092 | -34.853
-11 | -0.657 | 0.01657 | -0.094 | -39.623
-10.5 | -0.624 | 0.01453 | -0.095 | -42.979
-10 | -0.589 | 0.01137 | -0.097 | -51.792
-9.5 | -0.564 | 0.00898 | -0.103 | -62.762
-9 | -0.511 | 0.00857 | -0.104 | -59.637
-8.5 | -0.457 | 0.00832 | -0.104 | -54.866
-8 | -0.4 | 0.00814 | -0.105 | -49.175
-7.5 | -0.342 | 0.0079 | -0.106 | -43.334
-7 | -0.283 | 0.00772 | -0.107 | -36.609
-6.5 | -0.222 | 0.00754 | -0.108 | -29.45
-6 | -0.161 | 0.00739 | -0.108 | -21.73
-5.5 | -0.098 | 0.00729 | -0.109 | -13.484
-5 | -0.035 | 0.00714 | -0.11 | -4.952
-4.5 | 0.028 | 0.0071 | -0.111 | 3.923
-4 | 0.091 | 0.00693 | -0.111 | 13.183
-3.5 | 0.155 | 0.00679 | -0.112 | 22.844
-3 | 0.219 | 0.00597 | -0.113 | 36.702
-2.5 | 0.284 | 0.00566 | -0.114 | 50.147
-2 | 0.348 | 0.00534 | -0.115 | 65.06
-1.5 | 0.411 | 0.00539 | -0.115 | 76.347
-1 | 0.475 | 0.00551 | -0.116 | 86.279
-0.5 | 0.539 | 0.00554 | -0.117 | 97.275
0 | 0.603 | 0.00561 | -0.118 | 107.515
0.5 | 0.666 | 0.00574 | -0.118 | 116.111
1 | 0.73 | 0.00581 | -0.119 | 125.684
1.5 | 0.794 | 0.00592 | -0.12 | 134.088
2 | 0.857 | 0.00603 | -0.12 | 142.072
2.5 | 0.92 | 0.0062 | -0.121 | 148.548
3 | 0.984 | 0.00636 | -0.122 | 154.581
3.5 | 1.043 | 0.00576 | -0.122 | 181.078
4 | 1.104 | 0.00654 | -0.123 | 168.798
4.5 | 1.154 | 0.00758 | -0.123 | 152.248
5 | 1.21 | 0.00828 | -0.123 | 146.062
5.5 | 1.265 | 0.00906 | -0.124 | 139.638
6 | 1.318 | 0.01027 | -0.124 | 128.362
6.5 | 1.368 | 0.01192 | -0.124 | 114.808
7 | 1.417 | 0.01388 | -0.125 | 102.126
7.5 | 1.465 | 0.01454 | -0.125 | 100.747
8 | 1.51 | 0.01525 | -0.125 | 98.988
8.5 | 1.551 | 0.016 | -0.126 | 96.919
9 | 1.589 | 0.01677 | -0.126 | 94.729
9.5 | 1.622 | 0.01764 | -0.127 | 91.938
10 | 1.651 | 0.0186 | -0.127 | 88.772
10.5 | 1.675 | 0.01944 | -0.128 | 86.138
11 | 1.693 | 0.02048 | -0.128 | 82.665
11.5 | 1.705 | 0.02164 | -0.128 | 78.807
12 | 1.706 | 0.02293 | -0.129 | 74.399
12.5 | 1.699 | 0.02419 | -0.129 | 70.245
13 | 1.684 | 0.02553 | -0.129 | 65.973
13.5 | 1.661 | 0.02712 | -0.13 | 61.239
14 | 1.629 | 0.02891 | -0.13 | 56.357
14.5 | 1.588 | 0.031 | -0.13 | 51.221
15 | 1.538 | 0.03308 | -0.13 | 46.495
15.5 | 1.48 | 0.03579 | -0.13 | 41.359
16 | 1.412 | 0.03858 | -0.13 | 36.595
16.5 | 1.33 | 0.04302 | -0.129 | 30.907
17 | 1.24 | 0.04836 | -0.128 | 25.63

## 94. Re 7M Mach 0.25 (2)
BIGFOIL.COM POLAR EXPORT
NACA64-617 a=0.8
NACA64-617 a=0.8 |  |  |  | Cl Max: | 1.776 | at alpha= | 20 | deg
XFOIL ncrit=9 |  |  |  | L/D Max: | 193.887 | at alpha= | 4 | deg
Re: | 7000000 |  |  | Cd Min: | 0.17075 | at alpha= | -20 | deg
Mach: | 0.25 |  |  | Cl=0 at alpha= | -4.6921 | deg
|  |  |  | @ Cl=0.1, Cd= | 0.0062278
|  |  |  | @ Cl=0.4, Cd= | 0.0049967
|  |  |  | @ Cl=0.6, Cd= | 0.0046169
alpha (deg) | Cl | Cd | Cm | Cl/Cd
-20 | -0.5155 | 0.17075 | -0.0461 | -3.019
-19 | -0.9749 | 0.07234 | -0.1107 | -13.4766
-18.5 | -1.0198 | 0.05944 | -0.1194 | -17.1568
-18 | -1.054 | 0.04926 | -0.1254 | -21.3967
-17.5 | -1.067 | 0.04222 | -0.1286 | -25.2724
-17 | -1.0756 | 0.03634 | -0.1304 | -29.5982
-16.5 | -1.0747 | 0.03178 | -0.1309 | -33.8169
-16 | -1.0695 | 0.02788 | -0.1306 | -38.3608
-15.5 | -1.0625 | 0.02443 | -0.1295 | -43.4916
-15 | -1.0483 | 0.02159 | -0.1279 | -48.5549
-14.5 | -1.0319 | 0.01913 | -0.1258 | -53.9415
-14 | -1.0176 | 0.01683 | -0.1229 | -60.4635
-13.5 | -1.0128 | 0.01493 | -0.1178 | -67.8366
-13 | -0.9749 | 0.01367 | -0.1155 | -71.3168
-12.5 | -0.9298 | 0.01256 | -0.1138 | -74.0287
-12 | -0.8864 | 0.01108 | -0.1122 | -80
-11.5 | -0.8299 | 0.01047 | -0.1117 | -79.2646
-11 | -0.7713 | 0.00999 | -0.1115 | -77.2072
-10.5 | -0.7115 | 0.00959 | -0.1114 | -74.1919
-10 | -0.6518 | 0.00915 | -0.1114 | -71.235
-9.5 | -0.5918 | 0.00872 | -0.1116 | -67.867
-9 | -0.531 | 0.00839 | -0.1118 | -63.2896
-8.5 | -0.4698 | 0.00809 | -0.1122 | -58.0717
-8 | -0.4083 | 0.00782 | -0.1127 | -52.2123
-7.5 | -0.347 | 0.00752 | -0.1132 | -46.1436
-7 | -0.2855 | 0.00728 | -0.1138 | -39.217
-6.5 | -0.2236 | 0.00708 | -0.1145 | -31.5819
-6 | -0.1619 | 0.00687 | -0.1152 | -23.5662
-5.5 | -0.1001 | 0.0067 | -0.116 | -14.9403
-5 | -0.038 | 0.00654 | -0.1168 | -5.8104
-4.5 | 0.0237 | 0.00641 | -0.1177 | 3.6973
-4 | 0.0858 | 0.00626 | -0.1186 | 13.7061
-3.5 | 0.1475 | 0.00612 | -0.1195 | 24.1013
-3 | 0.2092 | 0.00591 | -0.1204 | 35.3976
-2.5 | 0.2707 | 0.00568 | -0.1214 | 47.6585
-2 | 0.3322 | 0.00537 | -0.1225 | 61.8622
-1.5 | 0.3935 | 0.00504 | -0.1237 | 78.0754
-1 | 0.455 | 0.00463 | -0.1249 | 98.2721
-0.5 | 0.5166 | 0.0046 | -0.1258 | 112.3043
0 | 0.5787 | 0.00461 | -0.1268 | 125.5315
0.5 | 0.6404 | 0.00463 | -0.1277 | 138.3153
1.5 | 0.7631 | 0.00477 | -0.1294 | 159.979
2 | 0.824 | 0.00488 | -0.1301 | 168.8525
2.5 | 0.8845 | 0.00499 | -0.1308 | 177.2545
3 | 0.9447 | 0.00512 | -0.1314 | 184.5117
3.5 | 1.004 | 0.00529 | -0.1318 | 189.7921
4 | 1.0625 | 0.00548 | -0.132 | 193.8869
4.5 | 1.1129 | 0.00607 | -0.1309 | 183.3443
5 | 1.1454 | 0.00737 | -0.1266 | 155.4138
5.5 | 1.1818 | 0.00829 | -0.1229 | 142.5573
6 | 1.2062 | 0.00911 | -0.1168 | 132.404
7 | 1.252 | 0.01109 | -0.1049 | 112.8945
7.5 | 1.2794 | 0.01215 | -0.1002 | 105.3004
8 | 1.3058 | 0.01337 | -0.0956 | 97.6664
8.5 | 1.3302 | 0.01478 | -0.091 | 90
9 | 1.3605 | 0.01604 | -0.0874 | 84.8192
9.5 | 1.3909 | 0.01738 | -0.084 | 80.0288
10 | 1.4209 | 0.01884 | -0.0808 | 75.4193
10.5 | 1.4513 | 0.02038 | -0.0778 | 71.212
11 | 1.4778 | 0.02226 | -0.0746 | 66.3881
11.5 | 1.5071 | 0.02411 | -0.0719 | 62.5093
12.5 | 1.557 | 0.02877 | -0.0665 | 54.1189
13 | 1.5827 | 0.03125 | -0.0643 | 50.6464
13.5 | 1.6048 | 0.03411 | -0.062 | 47.0478
14 | 1.6258 | 0.03719 | -0.0599 | 43.7161
16 | 1.7 | 0.0515 | -0.0536 | 33.0097
16.5 | 1.7156 | 0.05581 | -0.0526 | 30.74
17 | 1.7313 | 0.06024 | -0.0519 | 28.74
17.5 | 1.7439 | 0.06513 | -0.0515 | 26.7757
18 | 1.7542 | 0.07044 | -0.0513 | 24.9035
18.5 | 1.7591 | 0.07654 | -0.0515 | 22.9828
19 | 1.7659 | 0.08258 | -0.052 | 21.3841
19.5 | 1.7727 | 0.08879 | -0.0529 | 19.9651
20 | 1.776 | 0.09554 | -0.0541 | 18.5891

## 95. Re 7M Mach 0.50 (1)
BIGFOIL.COM POLAR EXPORT
NACA64-617 a=0.8
NACA64-617 a=0.8 |  |  |  | Cl Max: | 1.593 | at alpha= | 8 | deg
JavaFoil+Calcfoil stall+Eppler ext transition |  |  |  | L/D Max: | 165.291 | at alpha= | 4 | deg
Re: | 7000000 |  |  | Cd Min: | 0.00569 | at alpha= | -2 | deg
Mach: | 0.5 |  |  | Cl=0 at alpha= | -4.7214 | deg
|  |  |  | @ Cl=0.1, Cd= | 0.0073962
|  |  |  | @ Cl=0.4, Cd= | 0.0057024
|  |  |  | @ Cl=0.6, Cd= | 0.0059663
alpha (deg) | Cl | Cd | Cm | Cl/Cd
-20 | -0.874 | 0.15071 | -0.058 | -5.798
-19.5 | -0.843 | 0.14739 | -0.057 | -5.72
-19 | -0.814 | 0.14585 | -0.056 | -5.582
-18.5 | -0.786 | 0.13932 | -0.056 | -5.641
-18 | -0.76 | 0.13688 | -0.059 | -5.554
-17.5 | -0.73 | 0.13062 | -0.058 | -5.591
-17 | -0.7 | 0.12616 | -0.056 | -5.547
-16.5 | -0.671 | 0.1228 | -0.056 | -5.467
-16 | -0.643 | 0.11694 | -0.056 | -5.501
-15.5 | -0.616 | 0.11589 | -0.058 | -5.314
-15 | -0.586 | 0.10992 | -0.057 | -5.335
-14.5 | -0.558 | 0.10192 | -0.056 | -5.472
-14 | -0.53 | 0.09395 | -0.057 | -5.638
-13.5 | -0.502 | 0.08779 | -0.058 | -5.713
-13 | -0.474 | 0.08193 | -0.06 | -5.786
-12.5 | -0.443 | 0.08926 | -0.055 | -4.967
-12 | -0.415 | 0.08077 | -0.056 | -5.138
-11.5 | -0.387 | 0.07402 | -0.059 | -5.232
-11 | -0.36 | 0.06683 | -0.064 | -5.394
-10.5 | -0.33 | 0.07269 | -0.058 | -4.537
-10 | -0.3 | 0.07594 | -0.053 | -3.955
-9.5 | -0.272 | 0.06825 | -0.055 | -3.988
-9 | -0.39 | 0.0558 | -0.066 | -6.99
-8.5 | -0.426 | 0.01822 | -0.107 | -23.401
-8 | -0.399 | 0.01215 | -0.112 | -32.882
-7.5 | -0.351 | 0.00948 | -0.113 | -37.01
-7 | -0.307 | 0.00874 | -0.119 | -35.054
-6.5 | -0.243 | 0.00842 | -0.12 | -28.87
-6 | -0.177 | 0.00813 | -0.121 | -21.783
-5.5 | -0.109 | 0.0079 | -0.122 | -13.775
-5 | -0.039 | 0.00768 | -0.123 | -5.117
-4.5 | 0.031 | 0.00761 | -0.124 | 4.073
-4 | 0.102 | 0.00739 | -0.125 | 13.774
-3.5 | 0.173 | 0.00726 | -0.125 | 23.831
-3 | 0.245 | 0.0071 | -0.126 | 34.426
-2.5 | 0.317 | 0.00609 | -0.127 | 52.118
-2 | 0.389 | 0.00569 | -0.128 | 68.339
-1.5 | 0.46 | 0.00577 | -0.129 | 79.734
-1 | 0.531 | 0.00588 | -0.13 | 90.397
-0.5 | 0.603 | 0.00597 | -0.131 | 100.901
0 | 0.674 | 0.00612 | -0.131 | 110.147
0.5 | 0.742 | 0.00574 | -0.132 | 129.22
1 | 0.811 | 0.0063 | -0.132 | 128.696
1.5 | 0.881 | 0.00643 | -0.133 | 137.022
2 | 0.95 | 0.00656 | -0.134 | 144.753
2.5 | 1.019 | 0.00676 | -0.134 | 150.826
3 | 1.089 | 0.00696 | -0.135 | 156.45
3.5 | 1.157 | 0.00718 | -0.135 | 161.307
4 | 1.226 | 0.00742 | -0.136 | 165.291
4.5 | 1.276 | 0.00912 | -0.136 | 139.812
5 | 1.336 | 0.01015 | -0.137 | 131.625
5.5 | 1.392 | 0.01176 | -0.137 | 118.327
6 | 1.444 | 0.01415 | -0.137 | 102.058
6.5 | 1.492 | 0.01688 | -0.138 | 88.376
7 | 1.537 | 0.01793 | -0.138 | 85.701
7.5 | 1.573 | 0.01921 | -0.139 | 81.884
8 | 1.593 | 0.02041 | -0.139 | 78.028
8.5 | 1.593 | 0.02182 | -0.139 | 72.983
9 | 1.556 | 0.02371 | -0.14 | 65.646
9.5 | 1.435 | 0.02633 | -0.14 | 54.519
10 | 0.978 | 0.03045 | -0.14 | 32.104
10.5 | 1.01 | 0.03046 | -0.141 | 33.153
11 | 1.034 | 0.03452 | -0.14 | 29.953
11.5 | 1.068 | 0.034 | -0.141 | 31.401
12 | 1.092 | 0.03771 | -0.14 | 28.966
12.5 | 1.112 | 0.04381 | -0.139 | 25.371
13 | 1.13 | 0.04543 | -0.137 | 24.872

## 96. Re 7M Mach 0.50 (2)
BIGFOIL.COM POLAR EXPORT
NACA64-617 a=0.8
NACA64-617 a=0.8 |  |  |  | Cl Max: | 1.5799 | at alpha= | 14 | deg
XFOIL ncrit=9 |  |  |  | L/D Max: | 201.163 | at alpha= | 4 | deg
Re: | 7000000 |  |  | Cd Min: | 0.20017 | at alpha= | 19 | deg
Mach: | 0.5 |  |  | Cl=0 at alpha= | -99 | deg
|  |  |  | @ Cl=0.1, Cd= | 0.00496
|  |  |  | @ Cl=0.4, Cd= | 0.00496
|  |  |  | @ Cl=0.6, Cd= | 0.00496
alpha (deg) | Cl | Cd | Cm | Cl/Cd
0 | 0.6599 | 0.00496 | -0.1421 | 133.0444
0.5 | 0.7306 | 0.00501 | -0.143 | 145.8283
1 | 0.8003 | 0.00512 | -0.1436 | 156.3086
1.5 | 0.8715 | 0.00519 | -0.1444 | 167.9191
2 | 0.9416 | 0.00529 | -0.1449 | 177.9962
2.5 | 1.0103 | 0.00544 | -0.145 | 185.7169
3 | 1.0796 | 0.00558 | -0.1451 | 193.4767
3.5 | 1.1465 | 0.00577 | -0.1446 | 198.7002
4 | 1.211 | 0.00602 | -0.1435 | 201.1628
4.5 | 1.2696 | 0.00637 | -0.1412 | 199.3093
5 | 1.2734 | 0.00758 | -0.1293 | 167.9947
5.5 | 1.2669 | 0.0096 | -0.1171 | 131.9688
6 | 1.276 | 0.01158 | -0.1081 | 110.19
6.5 | 1.283 | 0.01395 | -0.0996 | 91.9713
7 | 1.2968 | 0.0164 | -0.0926 | 79.0732
7.5 | 1.3114 | 0.01917 | -0.0864 | 68.409
8 | 1.3279 | 0.02221 | -0.0809 | 59.7884
8.5 | 1.3427 | 0.02567 | -0.076 | 52.3062
9 | 1.3684 | 0.02877 | -0.0722 | 47.5634
9.5 | 1.3973 | 0.03183 | -0.0688 | 43.8988
10 | 1.4258 | 0.03513 | -0.0657 | 40.5864
10.5 | 1.4524 | 0.03873 | -0.0627 | 37.5006
11 | 1.4785 | 0.04257 | -0.0599 | 34.731
11.5 | 1.5045 | 0.04658 | -0.0573 | 32.2993
12 | 1.5264 | 0.05114 | -0.0548 | 29.8475
12.5 | 1.5483 | 0.05593 | -0.0526 | 27.6828
13 | 1.5655 | 0.06139 | -0.0507 | 25.5009
13.5 | 1.5762 | 0.06768 | -0.0492 | 23.289
14 | 1.5799 | 0.075 | -0.0483 | 21.0653
14.5 | 1.5689 | 0.08417 | -0.0486 | 18.6397
15 | 1.5504 | 0.0946 | -0.0502 | 16.389
15.5 | 1.5261 | 0.10626 | -0.0533 | 14.3619
16 | 1.5004 | 0.11861 | -0.0578 | 12.6499
16.5 | 1.4747 | 0.13159 | -0.0638 | 11.2068
17 | 1.4487 | 0.14435 | -0.0705 | 10.036
17.5 | 1.426 | 0.15789 | -0.0787 | 9.0316
18 | 1.4013 | 0.1721 | -0.0884 | 8.1424
18.5 | 1.3803 | 0.18616 | -0.0983 | 7.4146
19 | 1.3626 | 0.20017 | -0.1085 | 6.8072

## 97. Re 8M Mach 0.00 (1)
BIGFOIL.COM POLAR EXPORT
NACA64-617 a=0.8
NACA64-617 a=0.8 |  |  |  | Cl Max: | 1.758 | at alpha= | 13.5 | deg
JavaFoil+Calcfoil stall+Eppler ext transition |  |  |  | L/D Max: | 167.104 | at alpha= | 4 | deg
Re: | 8000000 |  |  | Cd Min: | 0.00521 | at alpha= | -2 | deg
Mach: | 0 |  |  | Cl=0 at alpha= | -4.7213 | deg
|  |  |  | @ Cl=0.1, Cd= | 0.0066884
|  |  |  | @ Cl=0.4, Cd= | 0.0052816
|  |  |  | @ Cl=0.6, Cd= | 0.0054284
alpha (deg) | Cl | Cd | Cm | Cl/Cd
-19 | -0.729 | 0.13894 | -0.05 | -5.249
-18.5 | -0.74 | 0.13104 | -0.051 | -5.649
-18 | -0.748 | 0.12621 | -0.051 | -5.93
-17.5 | -0.757 | 0.11719 | -0.053 | -6.458
-17 | -0.762 | 0.10993 | -0.055 | -6.933
-16.5 | -0.766 | 0.10177 | -0.057 | -7.532
-16 | -0.766 | 0.09698 | -0.058 | -7.894
-15.5 | -0.766 | 0.08813 | -0.061 | -8.688
-15 | -0.766 | 0.0774 | -0.065 | -9.898
-14.5 | -0.783 | 0.05402 | -0.074 | -14.501
-14 | -0.798 | 0.03529 | -0.081 | -22.612
-13.5 | -0.791 | 0.02792 | -0.084 | -28.345
-13 | -0.778 | 0.02291 | -0.086 | -33.946
-12.5 | -0.757 | 0.01962 | -0.088 | -38.597
-12 | -0.733 | 0.01667 | -0.089 | -43.941
-11.5 | -0.702 | 0.01489 | -0.091 | -47.128
-11 | -0.666 | 0.01339 | -0.092 | -49.746
-10.5 | -0.627 | 0.01233 | -0.093 | -50.811
-10 | -0.606 | 0.0086 | -0.099 | -70.466
-9.5 | -0.555 | 0.0083 | -0.099 | -66.8
-9 | -0.501 | 0.0081 | -0.1 | -61.915
-8.5 | -0.447 | 0.00791 | -0.101 | -56.449
-8 | -0.391 | 0.0077 | -0.102 | -50.697
-7.5 | -0.333 | 0.00754 | -0.103 | -44.196
-7 | -0.275 | 0.00742 | -0.103 | -37.073
-6.5 | -0.216 | 0.00726 | -0.104 | -29.736
-6 | -0.156 | 0.00712 | -0.105 | -21.88
-5.5 | -0.095 | 0.00703 | -0.106 | -13.549
-5 | -0.034 | 0.00695 | -0.106 | -4.938
-4.5 | 0.027 | 0.00682 | -0.107 | 3.963
-4 | 0.089 | 0.00671 | -0.108 | 13.202
-3.5 | 0.15 | 0.00659 | -0.109 | 22.808
-3 | 0.212 | 0.00596 | -0.109 | 35.57
-2.5 | 0.275 | 0.00556 | -0.11 | 49.373
-2 | 0.337 | 0.00521 | -0.111 | 64.561
-1.5 | 0.398 | 0.00528 | -0.112 | 75.499
-1 | 0.46 | 0.00533 | -0.112 | 86.326
-0.5 | 0.522 | 0.00537 | -0.113 | 97.169
0 | 0.584 | 0.00541 | -0.114 | 107.893
0.5 | 0.645 | 0.00548 | -0.115 | 117.669
1 | 0.707 | 0.00561 | -0.115 | 125.917
1.5 | 0.768 | 0.00568 | -0.116 | 135.385
2 | 0.83 | 0.00579 | -0.117 | 143.271
2.5 | 0.891 | 0.00592 | -0.117 | 150.443
3 | 0.952 | 0.00609 | -0.118 | 156.319
3.5 | 1.014 | 0.00623 | -0.119 | 162.69
4 | 1.075 | 0.00643 | -0.119 | 167.104
4.5 | 1.12 | 0.00752 | -0.119 | 148.957
5 | 1.175 | 0.00808 | -0.12 | 145.539
5.5 | 1.229 | 0.00887 | -0.12 | 138.572
6 | 1.282 | 0.00985 | -0.12 | 130.085
6.5 | 1.332 | 0.0111 | -0.121 | 120.04
7 | 1.381 | 0.01275 | -0.121 | 108.346
7.5 | 1.43 | 0.01329 | -0.121 | 107.632
8 | 1.476 | 0.01392 | -0.122 | 105.992
8.5 | 1.519 | 0.01457 | -0.122 | 104.295
9 | 1.56 | 0.01517 | -0.123 | 102.855
9.5 | 1.598 | 0.01584 | -0.123 | 100.91
10 | 1.633 | 0.01661 | -0.124 | 98.354
10.5 | 1.665 | 0.01735 | -0.124 | 95.976
11 | 1.693 | 0.01817 | -0.124 | 93.214
11.5 | 1.717 | 0.01905 | -0.125 | 90.156
12 | 1.735 | 0.01995 | -0.125 | 86.961
12.5 | 1.747 | 0.02098 | -0.125 | 83.252
13 | 1.755 | 0.02206 | -0.126 | 79.527
13.5 | 1.758 | 0.02318 | -0.126 | 75.812
14 | 1.757 | 0.02435 | -0.126 | 72.131
14.5 | 1.75 | 0.02565 | -0.127 | 68.238
15 | 1.74 | 0.02711 | -0.127 | 64.167
15.5 | 1.725 | 0.02843 | -0.127 | 60.686
16 | 1.704 | 0.02996 | -0.127 | 56.892
16.5 | 1.675 | 0.03195 | -0.127 | 52.417
17 | 1.641 | 0.03421 | -0.127 | 47.982
17.5 | 1.605 | 0.03641 | -0.127 | 44.093
18 | 1.566 | 0.03934 | -0.127 | 39.809
18.5 | 1.524 | 0.04245 | -0.127 | 35.898

## 98. Re 8M Mach 0.00 (2)
BIGFOIL.COM POLAR EXPORT
NACA64-617 a=0.8
NACA64-617 a=0.8 |  |  |  | Cl Max: | 1.6618 | at alpha= | 14.5 | deg
XFOIL ncrit=9 |  |  |  | L/D Max: | 190.41 | at alpha= | 4 | deg
Re: | 8000000 |  |  | Cd Min: | 0.04262 | at alpha= | -20 | deg
Mach: | 0 |  |  | Cl=0 at alpha= | -4.7044 | deg
|  |  |  | @ Cl=0.1, Cd= | 0.0059911
|  |  |  | @ Cl=0.4, Cd= | 0.0047553
|  |  |  | @ Cl=0.6, Cd= | 0.0044544
alpha (deg) | Cl | Cd | Cm | Cl/Cd
-20 | -1.2293 | 0.04262 | -0.1137 | -28.8433
-19.5 | -1.2246 | 0.03815 | -0.1153 | -32.0996
-19 | -1.2249 | 0.03373 | -0.1162 | -36.3149
-18.5 | -1.216 | 0.03029 | -0.1165 | -40.1453
-18 | -1.2088 | 0.02699 | -0.1163 | -44.787
-17.5 | -1.1963 | 0.02425 | -0.1156 | -49.332
-17 | -1.1795 | 0.02189 | -0.1148 | -53.8831
-16.5 | -1.1617 | 0.01978 | -0.1135 | -58.731
-16 | -1.1421 | 0.01795 | -0.1118 | -63.6267
-15.5 | -1.1336 | 0.01597 | -0.1087 | -70.9831
-15 | -1.1162 | 0.01478 | -0.1048 | -75.521
-14.5 | -1.0789 | 0.01371 | -0.1035 | -78.6944
-14 | -1.0359 | 0.01285 | -0.1027 | -80.6148
-13 | -0.9484 | 0.01069 | -0.1015 | -88.7184
-12.5 | -0.8959 | 0.01018 | -0.1017 | -88.0059
-12 | -0.8421 | 0.00973 | -0.102 | -86.5468
-11.5 | -0.7869 | 0.00936 | -0.1025 | -84.0705
-11 | -0.7311 | 0.00904 | -0.1031 | -80.8739
-10.5 | -0.6749 | 0.00871 | -0.1037 | -77.4856
-10 | -0.6185 | 0.00836 | -0.1043 | -73.9833
-9.5 | -0.5614 | 0.00805 | -0.105 | -69.7391
-9 | -0.5039 | 0.00779 | -0.1057 | -64.6855
-8.5 | -0.446 | 0.00758 | -0.1065 | -58.8391
-8 | -0.3878 | 0.00734 | -0.1073 | -52.8338
-7.5 | -0.3296 | 0.0071 | -0.1081 | -46.4225
-6.5 | -0.2121 | 0.00674 | -0.1099 | -31.4688
-6 | -0.1533 | 0.00656 | -0.1108 | -23.3689
-5.5 | -0.0943 | 0.00644 | -0.1117 | -14.6429
-5 | -0.035 | 0.00627 | -0.1126 | -5.5821
-4.5 | 0.0242 | 0.00617 | -0.1135 | 3.9222
-4 | 0.0836 | 0.00603 | -0.1145 | 13.864
-3.5 | 0.1427 | 0.00589 | -0.1154 | 24.2275
-3 | 0.202 | 0.00569 | -0.1164 | 35.5009
-2.5 | 0.2611 | 0.0055 | -0.1174 | 47.4727
-2 | 0.3204 | 0.00522 | -0.1185 | 61.3793
-1 | 0.4386 | 0.00453 | -0.1208 | 96.8212
-0.5 | 0.4978 | 0.00443 | -0.1217 | 112.3702
0 | 0.5574 | 0.00444 | -0.1227 | 125.5405
0.5 | 0.6167 | 0.00446 | -0.1236 | 138.2735
1 | 0.6757 | 0.00452 | -0.1245 | 149.4912
1.5 | 0.7342 | 0.00461 | -0.1253 | 159.2625
2 | 0.793 | 0.00468 | -0.1261 | 169.4444
2.5 | 0.851 | 0.00481 | -0.1268 | 176.9231
3 | 0.9082 | 0.00496 | -0.1274 | 183.1048
3.5 | 0.9651 | 0.00514 | -0.1279 | 187.7626
4 | 1.0206 | 0.00536 | -0.1282 | 190.4104
4.5 | 1.0632 | 0.00634 | -0.1263 | 167.6972
5 | 1.1037 | 0.0073 | -0.124 | 151.1918
5.5 | 1.1459 | 0.00806 | -0.122 | 142.1712
6 | 1.1867 | 0.00875 | -0.1197 | 135.6229
6.5 | 1.2224 | 0.00949 | -0.1165 | 128.8093
7 | 1.2463 | 0.01012 | -0.1108 | 123.1522
7.5 | 1.2744 | 0.01087 | -0.1063 | 117.2401
8 | 1.301 | 0.01178 | -0.1018 | 110.4414
8.5 | 1.3296 | 0.01271 | -0.098 | 104.6105
9 | 1.3614 | 0.01358 | -0.0948 | 100.2504
9.5 | 1.3932 | 0.01452 | -0.0918 | 95.9504
10 | 1.4248 | 0.01552 | -0.0889 | 91.8041
10.5 | 1.4561 | 0.01659 | -0.0861 | 87.7697
11 | 1.4846 | 0.01785 | -0.0832 | 83.1709
11.5 | 1.5142 | 0.01913 | -0.0806 | 79.1532
12 | 1.5417 | 0.02059 | -0.0779 | 74.8762
12.5 | 1.567 | 0.02229 | -0.0752 | 70.3006
13 | 1.5936 | 0.02401 | -0.0729 | 66.3723
13.5 | 1.6185 | 0.02595 | -0.0706 | 62.3699
14 | 1.6418 | 0.0281 | -0.0684 | 58.427
14.5 | 1.6618 | 0.03058 | -0.0662 | 54.3427

## 99. Re 8M Mach 0.10 (1)
BIGFOIL.COM POLAR EXPORT
NACA64-617 a=0.8
NACA64-617 a=0.8 |  |  |  | Cl Max: | 1.748 | at alpha= | 13 | deg
JavaFoil+Calcfoil stall+Eppler ext transition |  |  |  | L/D Max: | 167.704 | at alpha= | 4 | deg
Re: | 8000000 |  |  | Cd Min: | 0.00523 | at alpha= | -2 | deg
Mach: | 0.1 |  |  | Cl=0 at alpha= | -4.7213 | deg
|  |  |  | @ Cl=0.1, Cd= | 0.0066858
|  |  |  | @ Cl=0.4, Cd= | 0.00527
|  |  |  | @ Cl=0.6, Cd= | 0.0054671
alpha (deg) | Cl | Cd | Cm | Cl/Cd
-18.5 | -0.705 | 0.13498 | -0.05 | -5.226
-18 | -0.717 | 0.12911 | -0.05 | -5.554
-17.5 | -0.729 | 0.12018 | -0.052 | -6.063
-17 | -0.737 | 0.11321 | -0.054 | -6.508
-16.5 | -0.742 | 0.10782 | -0.054 | -6.879
-16 | -0.746 | 0.10035 | -0.056 | -7.429
-15.5 | -0.747 | 0.09288 | -0.059 | -8.042
-15 | -0.747 | 0.08378 | -0.062 | -8.917
-14.5 | -0.749 | 0.07139 | -0.067 | -10.494
-14 | -0.781 | 0.04022 | -0.079 | -19.42
-13.5 | -0.785 | 0.02804 | -0.084 | -28.011
-13 | -0.77 | 0.02443 | -0.086 | -31.526
-12.5 | -0.752 | 0.02055 | -0.088 | -36.607
-12 | -0.73 | 0.01732 | -0.09 | -42.122
-11.5 | -0.7 | 0.01529 | -0.091 | -45.792
-11 | -0.666 | 0.01371 | -0.092 | -48.563
-10.5 | -0.647 | 0.00965 | -0.097 | -67.021
-10 | -0.608 | 0.00871 | -0.099 | -69.761
-9.5 | -0.556 | 0.00839 | -0.1 | -66.29
-9 | -0.503 | 0.00812 | -0.101 | -61.94
-8.5 | -0.448 | 0.00793 | -0.102 | -56.517
-8 | -0.392 | 0.00779 | -0.102 | -50.35
-7.5 | -0.335 | 0.00759 | -0.103 | -44.103
-7 | -0.276 | 0.00742 | -0.104 | -37.214
-6.5 | -0.217 | 0.0073 | -0.105 | -29.691
-6 | -0.157 | 0.00716 | -0.105 | -21.859
-5.5 | -0.096 | 0.00703 | -0.106 | -13.628
-5 | -0.034 | 0.00694 | -0.107 | -4.968
-4.5 | 0.027 | 0.00681 | -0.108 | 3.988
-4 | 0.089 | 0.0067 | -0.108 | 13.284
-3.5 | 0.151 | 0.00662 | -0.109 | 22.811
-3 | 0.213 | 0.00596 | -0.11 | 35.767
-2.5 | 0.276 | 0.00562 | -0.111 | 49.158
-2 | 0.338 | 0.00523 | -0.111 | 64.662
-1.5 | 0.4 | 0.00527 | -0.112 | 75.934
-1 | 0.462 | 0.00533 | -0.113 | 86.789
-0.5 | 0.524 | 0.00537 | -0.114 | 97.695
0 | 0.587 | 0.00545 | -0.114 | 107.707
0.5 | 0.648 | 0.00553 | -0.115 | 117.302
1 | 0.71 | 0.00561 | -0.116 | 126.631
1.5 | 0.772 | 0.00569 | -0.117 | 135.698
2 | 0.834 | 0.00581 | -0.117 | 143.568
2.5 | 0.896 | 0.00598 | -0.118 | 149.818
3 | 0.957 | 0.00611 | -0.119 | 156.556
3.5 | 1.019 | 0.0063 | -0.119 | 161.845
4 | 1.08 | 0.00644 | -0.12 | 167.704
4.5 | 1.125 | 0.00756 | -0.12 | 148.83
5 | 1.181 | 0.00813 | -0.12 | 145.184
5.5 | 1.235 | 0.00893 | -0.121 | 138.202
6 | 1.287 | 0.00995 | -0.121 | 129.341
6.5 | 1.338 | 0.01122 | -0.121 | 119.299
7 | 1.387 | 0.01286 | -0.122 | 107.83
7.5 | 1.435 | 0.01347 | -0.122 | 106.546
8 | 1.482 | 0.01406 | -0.122 | 105.347
8.5 | 1.525 | 0.01473 | -0.123 | 103.533
9 | 1.565 | 0.01538 | -0.123 | 101.776
9.5 | 1.603 | 0.01603 | -0.124 | 99.964
10 | 1.637 | 0.0168 | -0.124 | 97.406
10.5 | 1.668 | 0.01757 | -0.125 | 94.914
11 | 1.695 | 0.01841 | -0.125 | 92.076
11.5 | 1.717 | 0.01933 | -0.125 | 88.84
12 | 1.732 | 0.0203 | -0.126 | 85.342
12.5 | 1.743 | 0.02131 | -0.126 | 81.764
13 | 1.748 | 0.02243 | -0.126 | 77.918
13.5 | 1.748 | 0.02366 | -0.127 | 73.877
14 | 1.744 | 0.02477 | -0.127 | 70.394
14.5 | 1.734 | 0.02618 | -0.127 | 66.241
15 | 1.719 | 0.02766 | -0.127 | 62.163
15.5 | 1.7 | 0.02927 | -0.128 | 58.077
16 | 1.674 | 0.03077 | -0.128 | 54.396
16.5 | 1.639 | 0.0332 | -0.128 | 49.356
17 | 1.601 | 0.03535 | -0.128 | 45.282
17.5 | 1.558 | 0.03817 | -0.127 | 40.826
18 | 1.513 | 0.04113 | -0.127 | 36.795

## 100. Re 8M Mach 0.10 (2)
BIGFOIL.COM POLAR EXPORT
NACA64-617 a=0.8
NACA64-617 a=0.8 |  |  |  | Cl Max: | 1.8241 | at alpha= | 20 | deg
XFOIL ncrit=9 |  |  |  | L/D Max: | 191.285 | at alpha= | 4 | deg
Re: | 8000000 |  |  | Cd Min: | 0.07409 | at alpha= | 20 | deg
Mach: | 0.1 |  |  | Cl=0 at alpha= | -4.7022 | deg
|  |  |  | @ Cl=0.1, Cd= | 0.0060049
|  |  |  | @ Cl=0.4, Cd= | 0.0048341
|  |  |  | @ Cl=0.6, Cd= | 0.0044663
alpha (deg) | Cl | Cd | Cm | Cl/Cd
-19.5 | -1.2002 | 0.04217 | -0.1167 | -28.461
-19 | -1.2052 | 0.03689 | -0.1182 | -32.6701
-18.5 | -1.1995 | 0.0329 | -0.119 | -36.459
-18 | -1.1967 | 0.02906 | -0.119 | -41.1803
-17.5 | -1.1858 | 0.02605 | -0.1185 | -45.5202
-17 | -1.1715 | 0.02336 | -0.1178 | -50.1498
-16.5 | -1.1548 | 0.02104 | -0.1166 | -54.8859
-16 | -1.1362 | 0.01899 | -0.1151 | -59.8315
-15.5 | -1.1176 | 0.01711 | -0.1131 | -65.3185
-15 | -1.1152 | 0.01543 | -0.1082 | -72.2748
-14.5 | -1.0817 | 0.01426 | -0.1063 | -75.8555
-14 | -1.0413 | 0.01325 | -0.1051 | -78.5887
-13.5 | -0.9979 | 0.01226 | -0.1042 | -81.3948
-13 | -0.9568 | 0.01087 | -0.1032 | -88.0221
-12.5 | -0.9034 | 0.01038 | -0.1033 | -87.0328
-12 | -0.8496 | 0.00986 | -0.1035 | -86.1663
-11.5 | -0.794 | 0.00946 | -0.1038 | -83.9323
-11 | -0.7376 | 0.00912 | -0.1043 | -80.8772
-10.5 | -0.6807 | 0.00881 | -0.1048 | -77.2645
-10 | -0.6238 | 0.00844 | -0.1053 | -73.91
-9.5 | -0.5663 | 0.00811 | -0.1059 | -69.8274
-9 | -0.5082 | 0.00784 | -0.1066 | -64.8214
-8 | -0.391 | 0.0074 | -0.1081 | -52.8378
-7.5 | -0.3323 | 0.00713 | -0.1089 | -46.6059
-7 | -0.2733 | 0.00694 | -0.1097 | -39.3804
-6.5 | -0.2139 | 0.00678 | -0.1106 | -31.5487
-6 | -0.1546 | 0.00658 | -0.1114 | -23.4954
-5.5 | -0.0952 | 0.00646 | -0.1123 | -14.7368
-5 | -0.0355 | 0.00629 | -0.1132 | -5.6439
-4.5 | 0.0241 | 0.00619 | -0.1142 | 3.8934
-4 | 0.0839 | 0.00604 | -0.1151 | 13.8907
-3.5 | 0.1435 | 0.00591 | -0.1161 | 24.2809
-3 | 0.2032 | 0.00571 | -0.117 | 35.5867
-2.5 | 0.2627 | 0.00552 | -0.118 | 47.5906
-2 | 0.3223 | 0.00524 | -0.1191 | 61.5076
-1.5 | 0.3817 | 0.00496 | -0.1202 | 76.9556
-1 | 0.4413 | 0.00455 | -0.1214 | 96.989
-0.5 | 0.5008 | 0.00444 | -0.1224 | 112.7928
0 | 0.5608 | 0.00444 | -0.1234 | 126.3063
0.5 | 0.6204 | 0.00448 | -0.1243 | 138.4821
1 | 0.6799 | 0.00453 | -0.1251 | 150.0883
1.5 | 0.7387 | 0.00462 | -0.1259 | 159.8918
2 | 0.798 | 0.00469 | -0.1268 | 170.1493
2.5 | 0.8563 | 0.00482 | -0.1275 | 177.6556
3 | 0.9139 | 0.00497 | -0.128 | 183.8833
3.5 | 0.9712 | 0.00515 | -0.1285 | 188.5825
4 | 1.0272 | 0.00537 | -0.1288 | 191.2849
5 | 1.1098 | 0.00733 | -0.1244 | 151.4052
5.5 | 1.1514 | 0.00811 | -0.1222 | 141.9729
6 | 1.1916 | 0.00881 | -0.1196 | 135.2554
6.5 | 1.2231 | 0.00953 | -0.1154 | 128.3421
7 | 1.247 | 0.01023 | -0.1098 | 121.8964
7.5 | 1.2757 | 0.01102 | -0.1054 | 115.7623
8 | 1.302 | 0.01197 | -0.1009 | 108.7719
8.5 | 1.3307 | 0.01295 | -0.097 | 102.7568
9 | 1.3625 | 0.01386 | -0.0937 | 98.3045
9.5 | 1.394 | 0.01486 | -0.0906 | 93.8089
10 | 1.425 | 0.01593 | -0.0876 | 89.4539
10.5 | 1.4571 | 0.01702 | -0.0849 | 85.611
11 | 1.4859 | 0.01835 | -0.082 | 80.9755
11.5 | 1.5159 | 0.01966 | -0.0794 | 77.1058
12 | 1.5428 | 0.02124 | -0.0766 | 72.6365
12.5 | 1.568 | 0.02302 | -0.0739 | 68.1147
13 | 1.595 | 0.02482 | -0.0716 | 64.2627
13.5 | 1.6193 | 0.02689 | -0.0693 | 60.2194
14 | 1.642 | 0.02919 | -0.0671 | 56.2521
14.5 | 1.6626 | 0.03176 | -0.0649 | 52.3489
15 | 1.6853 | 0.03397 | -0.0631 | 49.6114
15.5 | 1.705 | 0.03689 | -0.0614 | 46.2185
16 | 1.7228 | 0.0401 | -0.0599 | 42.9626
16.5 | 1.7385 | 0.0436 | -0.0585 | 39.8739
17 | 1.7553 | 0.04714 | -0.0575 | 37.2359
17.5 | 1.7716 | 0.05082 | -0.0566 | 34.8603
18 | 1.7859 | 0.0548 | -0.056 | 32.5894
18.5 | 1.7971 | 0.05926 | -0.0555 | 30.3257
19 | 1.806 | 0.06407 | -0.0552 | 28.1879
19.5 | 1.8139 | 0.06916 | -0.0553 | 26.2276
20 | 1.8241 | 0.07409 | -0.0556 | 24.6201

## 101. Re 8M Mach 0.25 (1)
BIGFOIL.COM POLAR EXPORT
NACA64-617 a=0.8
NACA64-617 a=0.8 |  |  |  | Cl Max: | 1.707 | at alpha= | 12 | deg
JavaFoil+Calcfoil stall+Eppler ext transition |  |  |  | L/D Max: | 190.845 | at alpha= | 4 | deg
Re: | 8000000 |  |  | Cd Min: | 0.00526 | at alpha= | -2 | deg
Mach: | 0.25 |  |  | Cl=0 at alpha= | -4.7222 | deg
|  |  |  | @ Cl=0.1, Cd= | 0.0067959
|  |  |  | @ Cl=0.4, Cd= | 0.0053095
|  |  |  | @ Cl=0.6, Cd= | 0.0055081
alpha (deg) | Cl | Cd | Cm | Cl/Cd
-17.5 | -0.484 | 0.13717 | -0.047 | -3.53
-17 | -0.523 | 0.13072 | -0.048 | -4.001
-16.5 | -0.557 | 0.12041 | -0.05 | -4.629
-16 | -0.587 | 0.11431 | -0.051 | -5.136
-15.5 | -0.611 | 0.10855 | -0.052 | -5.632
-15 | -0.631 | 0.10117 | -0.053 | -6.233
-14.5 | -0.644 | 0.0943 | -0.055 | -6.834
-14 | -0.653 | 0.08712 | -0.058 | -7.496
-13.5 | -0.658 | 0.07806 | -0.062 | -8.428
-13 | -0.674 | 0.05736 | -0.073 | -11.744
-12.5 | -0.705 | 0.03029 | -0.086 | -23.265
-12 | -0.697 | 0.02378 | -0.089 | -29.328
-11.5 | -0.683 | 0.01882 | -0.092 | -36.285
-11 | -0.658 | 0.01604 | -0.094 | -40.995
-10.5 | -0.626 | 0.01409 | -0.095 | -44.388
-10 | -0.597 | 0.01004 | -0.099 | -59.458
-9.5 | -0.564 | 0.00876 | -0.103 | -64.309
-9 | -0.511 | 0.00843 | -0.104 | -60.613
-8.5 | -0.457 | 0.00817 | -0.104 | -55.882
-8 | -0.4 | 0.00798 | -0.105 | -50.168
-7.5 | -0.342 | 0.00776 | -0.106 | -44.115
-7 | -0.283 | 0.00758 | -0.107 | -37.29
-6.5 | -0.222 | 0.00742 | -0.108 | -29.925
-6 | -0.161 | 0.00727 | -0.108 | -22.094
-5.5 | -0.098 | 0.00715 | -0.109 | -13.749
-5 | -0.035 | 0.00705 | -0.11 | -5.018
-4.5 | 0.028 | 0.00697 | -0.111 | 3.999
-4 | 0.091 | 0.00681 | -0.111 | 13.429
-3.5 | 0.155 | 0.00671 | -0.112 | 23.115
-3 | 0.219 | 0.0063 | -0.113 | 34.745
-2.5 | 0.284 | 0.00568 | -0.114 | 49.968
-2 | 0.348 | 0.00526 | -0.115 | 66.063
-1.5 | 0.411 | 0.00532 | -0.115 | 77.326
-1 | 0.475 | 0.00543 | -0.116 | 87.563
-0.5 | 0.539 | 0.00547 | -0.117 | 98.585
0 | 0.603 | 0.00551 | -0.118 | 109.475
0.5 | 0.666 | 0.00561 | -0.118 | 118.863
1 | 0.73 | 0.00571 | -0.119 | 127.8
1.5 | 0.794 | 0.00582 | -0.12 | 136.243
2 | 0.857 | 0.00596 | -0.12 | 143.847
2.5 | 0.92 | 0.0061 | -0.121 | 150.84
3 | 0.984 | 0.00629 | -0.122 | 156.33
3.5 | 1.047 | 0.00652 | -0.123 | 160.583
4 | 1.105 | 0.00579 | -0.123 | 190.845
4.5 | 1.153 | 0.00784 | -0.123 | 147.163
5 | 1.21 | 0.0085 | -0.123 | 142.304
5.5 | 1.265 | 0.00942 | -0.124 | 134.202
6 | 1.318 | 0.01054 | -0.124 | 124.996
6.5 | 1.369 | 0.01192 | -0.124 | 114.848
7 | 1.418 | 0.01361 | -0.125 | 104.21
7.5 | 1.466 | 0.01424 | -0.125 | 102.988
8 | 1.511 | 0.01495 | -0.126 | 101.04
8.5 | 1.552 | 0.01566 | -0.126 | 99.082
9 | 1.59 | 0.01641 | -0.126 | 96.847
9.5 | 1.623 | 0.01725 | -0.127 | 94.094
10 | 1.652 | 0.01815 | -0.127 | 91.005
10.5 | 1.676 | 0.01897 | -0.128 | 88.323
11 | 1.694 | 0.01998 | -0.128 | 84.814
11.5 | 1.706 | 0.02116 | -0.128 | 80.62
12 | 1.707 | 0.02237 | -0.129 | 76.319
12.5 | 1.7 | 0.02359 | -0.129 | 72.089
13 | 1.685 | 0.02491 | -0.129 | 67.658
13.5 | 1.662 | 0.02645 | -0.13 | 62.843
14 | 1.63 | 0.02818 | -0.13 | 57.856
14.5 | 1.59 | 0.03016 | -0.13 | 52.716
15 | 1.54 | 0.03217 | -0.13 | 47.876
15.5 | 1.482 | 0.03478 | -0.13 | 42.624
16 | 1.414 | 0.03748 | -0.13 | 37.728
16.5 | 1.332 | 0.04165 | -0.129 | 31.978
17 | 1.242 | 0.04676 | -0.128 | 26.565

## 102. Re 8M Mach 0.25 (2)
BIGFOIL.COM POLAR EXPORT
NACA64-617 a=0.8
NACA64-617 a=0.8 |  |  |  | Cl Max: | 1.7959 | at alpha= | 20 | deg
XFOIL ncrit=9 |  |  |  | L/D Max: | 195.028 | at alpha= | 4 | deg
Re: | 8000000 |  |  | Cd Min: | 0.17036 | at alpha= | -20 | deg
Mach: | 0.25 |  |  | Cl=0 at alpha= | -4.6921 | deg
|  |  |  | @ Cl=0.1, Cd= | 0.0061155
|  |  |  | @ Cl=0.4, Cd= | 0.004985
|  |  |  | @ Cl=0.6, Cd= | 0.0045265
alpha (deg) | Cl | Cd | Cm | Cl/Cd
-20 | -0.5173 | 0.17036 | -0.0463 | -3.0365
-19.5 | -0.9311 | 0.08629 | -0.1008 | -10.7904
-19 | -1.0162 | 0.06692 | -0.1148 | -15.1853
-18.5 | -1.0498 | 0.05597 | -0.1219 | -18.7565
-18 | -1.0813 | 0.04646 | -0.1272 | -23.2738
-17.5 | -1.0907 | 0.04009 | -0.1297 | -27.2063
-17 | -1.0977 | 0.03454 | -0.1311 | -31.7805
-16.5 | -1.0942 | 0.0303 | -0.1313 | -36.1122
-16 | -1.0881 | 0.0266 | -0.1306 | -40.906
-15.5 | -1.0795 | 0.02329 | -0.1293 | -46.3504
-15 | -1.0642 | 0.02061 | -0.1276 | -51.6351
-14.5 | -1.0467 | 0.0183 | -0.1253 | -57.1967
-14 | -1.0301 | 0.01627 | -0.1222 | -63.3128
-13.5 | -1.0192 | 0.01463 | -0.1173 | -69.6651
-13 | -0.979 | 0.01344 | -0.1152 | -72.8423
-12.5 | -0.932 | 0.01242 | -0.1137 | -75.0403
-12 | -0.8902 | 0.01078 | -0.1119 | -82.5788
-11.5 | -0.8325 | 0.01022 | -0.1115 | -81.4579
-11 | -0.7741 | 0.00969 | -0.1113 | -79.8865
-10.5 | -0.7141 | 0.00929 | -0.1112 | -76.8676
-10 | -0.6535 | 0.00894 | -0.1113 | -73.0984
-9.5 | -0.5933 | 0.00852 | -0.1115 | -69.6362
-9 | -0.5323 | 0.00816 | -0.1118 | -65.2328
-8.5 | -0.471 | 0.00787 | -0.1122 | -59.8475
-8 | -0.4095 | 0.00762 | -0.1126 | -53.7402
-7.5 | -0.3477 | 0.00737 | -0.1132 | -47.1777
-7 | -0.286 | 0.00711 | -0.1138 | -40.225
-6.5 | -0.2242 | 0.00692 | -0.1145 | -32.3988
-6 | -0.1621 | 0.00673 | -0.1152 | -24.0862
-5.5 | -0.1002 | 0.00655 | -0.116 | -15.2977
-5 | -0.0383 | 0.00643 | -0.1168 | -5.9565
-4.5 | 0.0239 | 0.00626 | -0.1177 | 3.8179
-4 | 0.0857 | 0.00615 | -0.1186 | 13.935
-3.5 | 0.1479 | 0.006 | -0.1196 | 24.65
-3 | 0.2094 | 0.00583 | -0.1205 | 35.9177
-2.5 | 0.2713 | 0.0056 | -0.1215 | 48.4464
-2 | 0.3327 | 0.00536 | -0.1226 | 62.0709
-1.5 | 0.3945 | 0.00502 | -0.1238 | 78.5857
-1 | 0.4558 | 0.00463 | -0.1249 | 98.4449
-0.5 | 0.5176 | 0.0045 | -0.126 | 115.0222
0 | 0.5797 | 0.00451 | -0.127 | 128.5366
0.5 | 0.6411 | 0.00456 | -0.1279 | 140.5921
1 | 0.703 | 0.00458 | -0.1288 | 153.4934
1.5 | 0.7638 | 0.0047 | -0.1296 | 162.5106
2 | 0.8253 | 0.00476 | -0.1304 | 173.3824
2.5 | 0.8858 | 0.00489 | -0.1311 | 181.1452
3 | 0.9454 | 0.00505 | -0.1316 | 187.2079
3.5 | 1.0047 | 0.00523 | -0.1319 | 192.1033
4 | 1.0629 | 0.00545 | -0.1321 | 195.0275
4.5 | 1.1065 | 0.00637 | -0.1298 | 173.7049
5 | 1.1423 | 0.0075 | -0.1261 | 152.3067
5.5 | 1.1797 | 0.00836 | -0.1226 | 141.1124
6 | 1.2065 | 0.0091 | -0.1169 | 132.5824
6.5 | 1.2295 | 0.00997 | -0.1107 | 123.32
7 | 1.2547 | 0.01097 | -0.1053 | 114.3756
7.5 | 1.2827 | 0.012 | -0.1007 | 106.8917
8 | 1.3092 | 0.01319 | -0.0961 | 99.257
8.5 | 1.3371 | 0.01444 | -0.0919 | 92.597
9 | 1.3681 | 0.01564 | -0.0883 | 87.4744
9.5 | 1.3995 | 0.01691 | -0.085 | 82.7617
10 | 1.4304 | 0.0183 | -0.0818 | 78.1639
10.5 | 1.4606 | 0.01981 | -0.0787 | 73.7304
11 | 1.4893 | 0.02153 | -0.0756 | 69.1732
11.5 | 1.5179 | 0.02337 | -0.0728 | 64.9508
12 | 1.5436 | 0.02553 | -0.07 | 60.4622
12.5 | 1.571 | 0.02771 | -0.0675 | 56.6943
13 | 1.5959 | 0.03019 | -0.0651 | 52.8619
13.5 | 1.6165 | 0.03314 | -0.0626 | 48.7779
14 | 1.6395 | 0.03601 | -0.0605 | 45.529
14.5 | 1.6613 | 0.03912 | -0.0587 | 42.4668
15.5 | 1.6962 | 0.04616 | -0.0551 | 36.7461
16 | 1.7137 | 0.0501 | -0.0538 | 34.2056
16.5 | 1.731 | 0.05417 | -0.0528 | 31.955
17 | 1.7459 | 0.05864 | -0.052 | 29.7732
17.5 | 1.758 | 0.06353 | -0.0514 | 27.672
18 | 1.7674 | 0.06887 | -0.0511 | 25.6628
18.5 | 1.7761 | 0.07449 | -0.0512 | 23.8435
19 | 1.7857 | 0.08012 | -0.0515 | 22.2878
19.5 | 1.7924 | 0.08626 | -0.0523 | 20.779
20 | 1.7959 | 0.09291 | -0.0534 | 19.3295

## 103. Re 8M Mach 0.50 (1)
BIGFOIL.COM POLAR EXPORT
NACA64-617 a=0.8
NACA64-617 a=0.8 |  |  |  | Cl Max: | 1.594 | at alpha= | 8 | deg
JavaFoil+Calcfoil stall+Eppler ext transition |  |  |  | L/D Max: | 163.848 | at alpha= | 3.5 | deg
Re: | 8000000 |  |  | Cd Min: | 0.00531 | at alpha= | 1 | deg
Mach: | 0.5 |  |  | Cl=0 at alpha= | -4.7214 | deg
|  |  |  | @ Cl=0.1, Cd= | 0.0072856
|  |  |  | @ Cl=0.4, Cd= | 0.0058975
|  |  |  | @ Cl=0.6, Cd= | 0.0059042
alpha (deg) | Cl | Cd | Cm | Cl/Cd
-20 | -0.875 | 0.14864 | -0.059 | -5.888
-19.5 | -0.844 | 0.14653 | -0.057 | -5.761
-19 | -0.814 | 0.14472 | -0.056 | -5.627
-18.5 | -0.786 | 0.13811 | -0.057 | -5.692
-18 | -0.761 | 0.1358 | -0.06 | -5.604
-17.5 | -0.731 | 0.12902 | -0.058 | -5.665
-17 | -0.701 | 0.12595 | -0.057 | -5.563
-16.5 | -0.672 | 0.12204 | -0.056 | -5.503
-16 | -0.643 | 0.11447 | -0.056 | -5.621
-15.5 | -0.616 | 0.11365 | -0.059 | -5.424
-15 | -0.587 | 0.10864 | -0.057 | -5.402
-14.5 | -0.558 | 0.10046 | -0.058 | -5.559
-14 | -0.531 | 0.09285 | -0.059 | -5.714
-13.5 | -0.503 | 0.08593 | -0.062 | -5.859
-13 | -0.477 | 0.07849 | -0.065 | -6.078
-12.5 | -0.443 | 0.08886 | -0.056 | -4.991
-12 | -0.415 | 0.0801 | -0.056 | -5.183
-11.5 | -0.388 | 0.073 | -0.06 | -5.313
-11 | -0.362 | 0.06469 | -0.067 | -5.596
-10.5 | -0.33 | 0.07202 | -0.058 | -4.579
-10 | -0.3 | 0.07536 | -0.053 | -3.986
-9.5 | -0.272 | 0.06652 | -0.055 | -4.092
-9 | -0.39 | 0.05523 | -0.067 | -7.068
-8.5 | -0.428 | 0.01742 | -0.107 | -24.554
-8 | -0.4 | 0.01189 | -0.112 | -33.636
-7.5 | -0.352 | 0.00963 | -0.114 | -36.579
-7 | -0.307 | 0.00858 | -0.119 | -35.728
-6.5 | -0.243 | 0.00828 | -0.12 | -29.359
-6 | -0.177 | 0.00797 | -0.121 | -22.213
-5.5 | -0.109 | 0.00777 | -0.122 | -14.013
-5 | -0.039 | 0.00755 | -0.123 | -5.202
-4.5 | 0.031 | 0.00748 | -0.124 | 4.149
-4 | 0.102 | 0.00728 | -0.125 | 13.985
-3.5 | 0.173 | 0.00709 | -0.125 | 24.401
-3 | 0.245 | 0.00698 | -0.126 | 35.052
-2.5 | 0.317 | 0.0061 | -0.127 | 51.971
-2 | 0.389 | 0.00593 | -0.128 | 65.481
-1.5 | 0.46 | 0.00572 | -0.129 | 80.44
-1 | 0.531 | 0.00577 | -0.13 | 92.058
-0.5 | 0.603 | 0.00591 | -0.131 | 102.019
0 | 0.674 | 0.006 | -0.131 | 112.376
0.5 | 0.745 | 0.00613 | -0.132 | 121.602
1 | 0.812 | 0.00531 | -0.132 | 152.898
1.5 | 0.881 | 0.00628 | -0.133 | 140.335
2 | 0.951 | 0.00648 | -0.134 | 146.683
2.5 | 1.02 | 0.00667 | -0.134 | 152.887
3 | 1.089 | 0.00686 | -0.135 | 158.66
3.5 | 1.158 | 0.00707 | -0.136 | 163.848
4 | 1.223 | 0.00844 | -0.136 | 144.907
4.5 | 1.275 | 0.00939 | -0.136 | 135.849
5 | 1.335 | 0.01046 | -0.137 | 127.619
5.5 | 1.392 | 0.01202 | -0.137 | 115.775
6 | 1.444 | 0.01411 | -0.137 | 102.357
6.5 | 1.493 | 0.01652 | -0.138 | 90.341
7 | 1.538 | 0.01756 | -0.138 | 87.587
7.5 | 1.574 | 0.01876 | -0.139 | 83.887
8 | 1.594 | 0.01996 | -0.139 | 79.87
8.5 | 1.594 | 0.02141 | -0.14 | 74.435
9 | 1.557 | 0.02316 | -0.14 | 67.236
9.5 | 1.436 | 0.02565 | -0.14 | 55.984
10 | 0.979 | 0.02962 | -0.14 | 33.044
10.5 | 1.011 | 0.02974 | -0.141 | 33.986
11 | 1.036 | 0.03371 | -0.14 | 30.721
11.5 | 1.069 | 0.03313 | -0.141 | 32.266
12 | 1.094 | 0.03666 | -0.141 | 29.851
12.5 | 1.115 | 0.0423 | -0.14 | 26.353
13 | 1.148 | 0.04086 | -0.141 | 28.099

## 104. Re 8M Mach 0.50 (2)
BIGFOIL.COM POLAR EXPORT
NACA64-617 a=0.8
NACA64-617 a=0.8 |  |  |  | Cl Max: | 1.595 | at alpha= | 14 | deg
XFOIL ncrit=9 |  |  |  | L/D Max: | 205.898 | at alpha= | 4 | deg
Re: | 8000000 |  |  | Cd Min: | 0.19889 | at alpha= | 19 | deg
Mach: | 0.5 |  |  | Cl=0 at alpha= | -4.6397 | deg
|  |  |  | @ Cl=0.1, Cd= | 0.006555
|  |  |  | @ Cl=0.4, Cd= | 0.0056985
|  |  |  | @ Cl=0.6, Cd= | 0.0048126
alpha (deg) | Cl | Cd | Cm | Cl/Cd
-14 | -0.4596 | 0.08259 | -0.1249 | -5.5648
-13.5 | -0.4823 | 0.07196 | -0.1323 | -6.7023
-13 | -0.5007 | 0.06178 | -0.1389 | -8.1046
-12.5 | -0.5171 | 0.05188 | -0.1457 | -9.9672
-12 | -0.5377 | 0.04301 | -0.1513 | -12.5017
-11.5 | -0.5627 | 0.03533 | -0.1547 | -15.927
-11 | -0.5876 | 0.02877 | -0.1559 | -20.4241
-10.5 | -0.6155 | 0.02287 | -0.1547 | -26.913
-10 | -0.6383 | 0.01799 | -0.1511 | -35.4808
-9.5 | -0.6586 | 0.01419 | -0.145 | -46.413
-9 | -0.6228 | 0.01177 | -0.1408 | -52.9142
-8.5 | -0.5623 | 0.01034 | -0.138 | -54.381
-8 | -0.4934 | 0.0094 | -0.136 | -52.4894
-7.5 | -0.4211 | 0.00871 | -0.1346 | -48.3467
-7 | -0.3469 | 0.00821 | -0.1337 | -42.2533
-6.5 | -0.2732 | 0.00778 | -0.1332 | -35.1157
-6 | -0.1994 | 0.00743 | -0.133 | -26.8371
-5.5 | -0.1256 | 0.00716 | -0.133 | -17.5419
-5 | -0.0526 | 0.00694 | -0.1333 | -7.5793
-4.5 | 0.0204 | 0.00673 | -0.1337 | 3.0312
-4 | 0.0928 | 0.00657 | -0.1343 | 14.1248
-3.5 | 0.165 | 0.00642 | -0.135 | 25.7009
-3 | 0.2367 | 0.00628 | -0.1358 | 37.6911
-2.5 | 0.308 | 0.00604 | -0.1368 | 50.9934
-2 | 0.3786 | 0.00581 | -0.1378 | 65.1635
-1.5 | 0.4496 | 0.00544 | -0.1391 | 82.6471
-0.5 | 0.5906 | 0.00481 | -0.1415 | 122.7859
0 | 0.6619 | 0.00483 | -0.1425 | 137.0393
0.5 | 0.7323 | 0.0049 | -0.1433 | 149.449
1 | 0.8034 | 0.00496 | -0.1441 | 161.9758
1.5 | 0.8745 | 0.00504 | -0.1449 | 173.5119
2 | 0.9436 | 0.00519 | -0.1453 | 181.8112
2.5 | 1.0143 | 0.00528 | -0.1457 | 192.1023
3 | 1.0822 | 0.00547 | -0.1456 | 197.8428
3.5 | 1.1492 | 0.00567 | -0.1451 | 202.6808
4 | 1.2148 | 0.0059 | -0.1442 | 205.8983
5 | 1.2611 | 0.00783 | -0.1274 | 161.06
5.5 | 1.2589 | 0.00979 | -0.116 | 128.5904
6 | 1.2699 | 0.01173 | -0.1073 | 108.2609
6.5 | 1.2819 | 0.01393 | -0.0995 | 92.0244
7 | 1.2986 | 0.01626 | -0.0928 | 79.8647
7.5 | 1.3168 | 0.01884 | -0.0868 | 69.8938
8 | 1.331 | 0.02197 | -0.0811 | 60.5826
8.5 | 1.3505 | 0.02514 | -0.0764 | 53.7192
9 | 1.3795 | 0.028 | -0.0727 | 49.2679
9.5 | 1.4078 | 0.03109 | -0.0693 | 45.2814
10 | 1.4384 | 0.0342 | -0.0661 | 42.0585
10.5 | 1.4654 | 0.03772 | -0.063 | 38.8494
11 | 1.493 | 0.04143 | -0.0601 | 36.0367
11.5 | 1.5176 | 0.04553 | -0.0574 | 33.3319
12 | 1.5418 | 0.04987 | -0.0549 | 30.9164
12.5 | 1.5643 | 0.05456 | -0.0525 | 28.6712
13 | 1.5833 | 0.0598 | -0.0505 | 26.4766
13.5 | 1.5937 | 0.06606 | -0.0488 | 24.125
14 | 1.595 | 0.07356 | -0.0478 | 21.683
14.5 | 1.5836 | 0.08266 | -0.0479 | 19.158
15 | 1.5631 | 0.09325 | -0.0495 | 16.7625
15.5 | 1.5383 | 0.10487 | -0.0525 | 14.6686
16 | 1.5122 | 0.1172 | -0.0569 | 12.9027
16.5 | 1.486 | 0.13016 | -0.0627 | 11.4167
17 | 1.4609 | 0.14345 | -0.0699 | 10.184
18.5 | 1.3881 | 0.18504 | -0.0973 | 7.5016
19 | 1.3709 | 0.19889 | -0.1073 | 6.8928

## 105. Re 10M Mach 0.00 (1)
BIGFOIL.COM POLAR EXPORT
NACA64-617 a=0.8
NACA64-617 a=0.8 |  |  |  | Cl Max: | 1.76 | at alpha= | 13.5 | deg
JavaFoil+Calcfoil stall+Eppler ext transition |  |  |  | L/D Max: | 159.907 | at alpha= | 3 | deg
Re: | 10000000 |  |  | Cd Min: | 0.00518 | at alpha= | -1 | deg
Mach: | 0 |  |  | Cl=0 at alpha= | -4.7213 | deg
|  |  |  | @ Cl=0.1, Cd= | 0.0065156
|  |  |  | @ Cl=0.4, Cd= | 0.0053445
|  |  |  | @ Cl=0.6, Cd= | 0.0053005
alpha (deg) | Cl | Cd | Cm | Cl/Cd
-19 | -0.73 | 0.13642 | -0.051 | -5.354
-18.5 | -0.741 | 0.1292 | -0.052 | -5.736
-18 | -0.75 | 0.12314 | -0.052 | -6.089
-17.5 | -0.758 | 0.11459 | -0.054 | -6.619
-17 | -0.764 | 0.10726 | -0.056 | -7.124
-16.5 | -0.769 | 0.09901 | -0.058 | -7.763
-16 | -0.77 | 0.09203 | -0.06 | -8.367
-15.5 | -0.771 | 0.08314 | -0.063 | -9.273
-15 | -0.784 | 0.06366 | -0.07 | -12.31
-14.5 | -0.802 | 0.04246 | -0.078 | -18.898
-14 | -0.804 | 0.03182 | -0.082 | -25.277
-13.5 | -0.796 | 0.0257 | -0.084 | -30.963
-13 | -0.781 | 0.02139 | -0.086 | -36.513
-12.5 | -0.76 | 0.01844 | -0.088 | -41.218
-12 | -0.735 | 0.01581 | -0.09 | -46.485
-11.5 | -0.703 | 0.01414 | -0.091 | -49.736
-11 | -0.668 | 0.01275 | -0.092 | -52.377
-10.5 | -0.628 | 0.01175 | -0.094 | -53.458
-10 | -0.606 | 0.00836 | -0.099 | -72.483
-9.5 | -0.555 | 0.00813 | -0.099 | -68.188
-9 | -0.501 | 0.00788 | -0.1 | -63.667
-8.5 | -0.447 | 0.00767 | -0.101 | -58.234
-8 | -0.391 | 0.00755 | -0.102 | -51.704
-7.5 | -0.333 | 0.00735 | -0.103 | -45.318
-7 | -0.275 | 0.00721 | -0.103 | -38.153
-6.5 | -0.216 | 0.00711 | -0.104 | -30.363
-6 | -0.156 | 0.00693 | -0.105 | -22.486
-5.5 | -0.095 | 0.00685 | -0.106 | -13.917
-5 | -0.034 | 0.00675 | -0.106 | -5.078
-4.5 | 0.027 | 0.00662 | -0.107 | 4.078
-4 | 0.089 | 0.00653 | -0.108 | 13.572
-3.5 | 0.15 | 0.00645 | -0.109 | 23.317
-3 | 0.212 | 0.00612 | -0.109 | 34.658
-2.5 | 0.275 | 0.00577 | -0.11 | 47.645
-2 | 0.337 | 0.00548 | -0.111 | 61.456
-1.5 | 0.398 | 0.00535 | -0.112 | 74.49
-1 | 0.46 | 0.00518 | -0.112 | 88.81
-0.5 | 0.522 | 0.00525 | -0.113 | 99.4
0 | 0.584 | 0.00529 | -0.114 | 110.26
0.5 | 0.645 | 0.00533 | -0.115 | 120.98
1 | 0.707 | 0.00545 | -0.115 | 129.704
1.5 | 0.768 | 0.00557 | -0.116 | 138.013
2 | 0.83 | 0.0057 | -0.117 | 145.693
2.5 | 0.891 | 0.0058 | -0.117 | 153.744
3 | 0.952 | 0.00596 | -0.118 | 159.907
3.5 | 1.014 | 0.00696 | -0.119 | 145.562
4 | 1.069 | 0.00727 | -0.119 | 147.034
4.5 | 1.12 | 0.00779 | -0.119 | 143.836
5 | 1.175 | 0.00848 | -0.12 | 138.515
5.5 | 1.229 | 0.0092 | -0.12 | 133.574
6 | 1.281 | 0.01029 | -0.12 | 124.534
6.5 | 1.333 | 0.01098 | -0.121 | 121.379
7 | 1.383 | 0.01234 | -0.121 | 112
7.5 | 1.431 | 0.01287 | -0.122 | 111.25
8 | 1.477 | 0.01345 | -0.122 | 109.808
8.5 | 1.521 | 0.01405 | -0.122 | 108.252
9 | 1.562 | 0.01462 | -0.123 | 106.855
9.5 | 1.6 | 0.01533 | -0.123 | 104.398
10 | 1.635 | 0.016 | -0.124 | 102.215
10.5 | 1.667 | 0.01673 | -0.124 | 99.643
11 | 1.695 | 0.0175 | -0.125 | 96.892
11.5 | 1.719 | 0.0184 | -0.125 | 93.455
12 | 1.736 | 0.0192 | -0.125 | 90.428
12.5 | 1.749 | 0.02025 | -0.126 | 86.359
13 | 1.756 | 0.02126 | -0.126 | 82.626
13.5 | 1.76 | 0.02228 | -0.126 | 78.978
14 | 1.758 | 0.02342 | -0.127 | 75.067
14.5 | 1.752 | 0.02475 | -0.127 | 70.803
15 | 1.742 | 0.02594 | -0.127 | 67.165
15.5 | 1.727 | 0.02725 | -0.127 | 63.391
16 | 1.706 | 0.02874 | -0.128 | 59.37
16.5 | 1.678 | 0.03068 | -0.128 | 54.687
17 | 1.645 | 0.03258 | -0.128 | 50.499
17.5 | 1.609 | 0.03505 | -0.128 | 45.888
18 | 1.569 | 0.03756 | -0.127 | 41.785
18.5 | 1.527 | 0.04079 | -0.127 | 37.429

## 106. Re 10M Mach 0.00 (2)
BIGFOIL.COM POLAR EXPORT
NACA64-617 a=0.8
NACA64-617 a=0.8 |  |  |  | Cl Max: | 1.8564 | at alpha= | 20 | deg
XFOIL ncrit=9 |  |  |  | L/D Max: | 192.087 | at alpha= | 3.5 | deg
Re: | 10000000 |  |  | Cd Min: | 0.06729 | at alpha= | 20 | deg
Mach: | 0 |  |  | Cl=0 at alpha= | -4.7037 | deg
|  |  |  | @ Cl=0.1, Cd= | 0.0058096
|  |  |  | @ Cl=0.4, Cd= | 0.0048379
|  |  |  | @ Cl=0.6, Cd= | 0.004331
alpha (deg) | Cl | Cd | Cm | Cl/Cd
-20 | -1.2584 | 0.03973 | -0.1147 | -31.6738
-19.5 | -1.2483 | 0.03599 | -0.1158 | -34.6846
-19 | -1.2528 | 0.03135 | -0.1165 | -39.9617
-18.5 | -1.2388 | 0.0285 | -0.1165 | -43.4667
-18 | -1.2372 | 0.02493 | -0.1158 | -49.627
-17.5 | -1.2214 | 0.02248 | -0.115 | -54.3327
-17 | -1.2055 | 0.02024 | -0.1138 | -59.5603
-16.5 | -1.186 | 0.01833 | -0.1123 | -64.7027
-16 | -1.1679 | 0.01657 | -0.1102 | -70.4828
-15.5 | -1.1638 | 0.01507 | -0.1053 | -77.2263
-15 | -1.1268 | 0.01415 | -0.1039 | -79.6325
-14.5 | -1.0855 | 0.01329 | -0.1029 | -81.678
-14 | -1.0414 | 0.01246 | -0.1023 | -83.5795
-13.5 | -0.9943 | 0.0117 | -0.1019 | -84.9829
-13 | -0.9531 | 0.01026 | -0.1011 | -92.8947
-12.5 | -0.8995 | 0.00982 | -0.1014 | -91.5988
-12 | -0.8453 | 0.00937 | -0.1018 | -90.2134
-11.5 | -0.7903 | 0.00897 | -0.1022 | -88.1048
-11 | -0.7342 | 0.00864 | -0.1028 | -84.9769
-10.5 | -0.6774 | 0.00837 | -0.1035 | -80.9319
-10 | -0.6203 | 0.00807 | -0.1042 | -76.8649
-9.5 | -0.5631 | 0.00777 | -0.1049 | -72.471
-9 | -0.5056 | 0.0075 | -0.1056 | -67.4133
-8.5 | -0.4475 | 0.00728 | -0.1064 | -61.4698
-8 | -0.389 | 0.00707 | -0.1073 | -55.0212
-7.5 | -0.3305 | 0.00687 | -0.1081 | -48.1077
-7 | -0.2718 | 0.00667 | -0.109 | -40.7496
-6.5 | -0.2128 | 0.00651 | -0.1099 | -32.6882
-6 | -0.1538 | 0.00636 | -0.1108 | -24.1824
-5.5 | -0.0946 | 0.0062 | -0.1117 | -15.2581
-5 | -0.0352 | 0.00609 | -0.1126 | -5.78
-4.5 | 0.0242 | 0.00595 | -0.1136 | 4.0672
-4 | 0.0836 | 0.00584 | -0.1146 | 14.3151
-3.5 | 0.143 | 0.00573 | -0.1155 | 24.9564
-3 | 0.2024 | 0.00556 | -0.1165 | 36.4029
-2.5 | 0.2618 | 0.00538 | -0.1175 | 48.6617
-2 | 0.3211 | 0.00518 | -0.1186 | 61.9884
-1.5 | 0.3806 | 0.00492 | -0.1197 | 77.3577
-1 | 0.4397 | 0.00467 | -0.1208 | 94.1542
-0.5 | 0.499 | 0.0043 | -0.122 | 116.0465
0 | 0.5584 | 0.00431 | -0.1229 | 129.5592
0.5 | 0.6178 | 0.00434 | -0.1238 | 142.3502
1 | 0.6765 | 0.00442 | -0.1247 | 153.0543
1.5 | 0.7357 | 0.00446 | -0.1256 | 164.9552
2 | 0.7941 | 0.00456 | -0.1263 | 174.1447
2.5 | 0.8519 | 0.0047 | -0.127 | 181.2553
3 | 0.9093 | 0.00486 | -0.1276 | 187.0988
3.5 | 0.9662 | 0.00503 | -0.1281 | 192.0875
4.5 | 1.0568 | 0.00669 | -0.1253 | 157.9671
5.5 | 1.1451 | 0.0081 | -0.1219 | 141.3704
6 | 1.1873 | 0.00874 | -0.1199 | 135.8467
6.5 | 1.227 | 0.00935 | -0.1173 | 131.2299
7 | 1.2552 | 0.00989 | -0.1124 | 126.9161
7.5 | 1.282 | 0.01061 | -0.1076 | 120.8294
8 | 1.3096 | 0.01145 | -0.1032 | 114.3755
8.5 | 1.3407 | 0.01225 | -0.0997 | 109.4449
9 | 1.3736 | 0.01305 | -0.0966 | 105.2567
9.5 | 1.4066 | 0.01389 | -0.0937 | 101.2671
10 | 1.4391 | 0.01481 | -0.0908 | 97.1708
10.5 | 1.4702 | 0.01585 | -0.088 | 92.7571
11 | 1.502 | 0.01692 | -0.0853 | 88.7707
11.5 | 1.532 | 0.01813 | -0.0826 | 84.5008
12 | 1.5584 | 0.01958 | -0.0797 | 79.5914
12.5 | 1.5867 | 0.02103 | -0.0772 | 75.4494
13 | 1.6131 | 0.02267 | -0.0747 | 71.1557
13.5 | 1.6364 | 0.02464 | -0.0722 | 66.4123
14 | 1.6606 | 0.02665 | -0.0699 | 62.3114
14.5 | 1.6848 | 0.02877 | -0.0679 | 58.561
15 | 1.7072 | 0.0311 | -0.066 | 54.8939
16 | 1.7441 | 0.03646 | -0.0622 | 47.836
16.5 | 1.7635 | 0.03942 | -0.0608 | 44.7362
17 | 1.7819 | 0.04255 | -0.0596 | 41.8778
17.5 | 1.7983 | 0.04599 | -0.0585 | 39.102
18 | 1.8124 | 0.04975 | -0.0576 | 36.4302
18.5 | 1.8228 | 0.05401 | -0.0569 | 33.7493
19 | 1.8345 | 0.05828 | -0.0564 | 31.4774
19.5 | 1.8465 | 0.06261 | -0.0562 | 29.4921
20 | 1.8564 | 0.06729 | -0.0563 | 27.5881

## 107. Re 10M Mach 0.10 (1)
BIGFOIL.COM POLAR EXPORT
NACA64-617 a=0.8
NACA64-617 a=0.8 |  |  |  | Cl Max: | 1.75 | at alpha= | 13 | deg
JavaFoil+Calcfoil stall+Eppler ext transition |  |  |  | L/D Max: | 160.174 | at alpha= | 3 | deg
Re: | 10000000 |  |  | Cd Min: | 0.00521 | at alpha= | -1 | deg
Mach: | 0.1 |  |  | Cl=0 at alpha= | -4.7213 | deg
|  |  |  | @ Cl=0.1, Cd= | 0.0065058
|  |  |  | @ Cl=0.4, Cd= | 0.00538
|  |  |  | @ Cl=0.6, Cd= | 0.005307
alpha (deg) | Cl | Cd | Cm | Cl/Cd
-18.5 | -0.707 | 0.13292 | -0.051 | -5.316
-18 | -0.718 | 0.12658 | -0.051 | -5.676
-17.5 | -0.729 | 0.11845 | -0.053 | -6.159
-17 | -0.738 | 0.11077 | -0.055 | -6.667
-16.5 | -0.744 | 0.10495 | -0.056 | -7.086
-16 | -0.749 | 0.09651 | -0.058 | -7.757
-15.5 | -0.751 | 0.08795 | -0.061 | -8.543
-15 | -0.753 | 0.07837 | -0.064 | -9.608
-14.5 | -0.777 | 0.05151 | -0.075 | -15.093
-14 | -0.789 | 0.0356 | -0.081 | -22.167
-13.5 | -0.79 | 0.02586 | -0.085 | -30.541
-13 | -0.774 | 0.02267 | -0.086 | -34.133
-12.5 | -0.755 | 0.01927 | -0.088 | -39.188
-12 | -0.732 | 0.01639 | -0.09 | -44.64
-11.5 | -0.702 | 0.01452 | -0.091 | -48.334
-11 | -0.668 | 0.01304 | -0.093 | -51.209
-10.5 | -0.656 | 0.00833 | -0.098 | -78.691
-10 | -0.608 | 0.00847 | -0.099 | -71.769
-9.5 | -0.556 | 0.00816 | -0.1 | -68.163
-9 | -0.503 | 0.00789 | -0.101 | -63.724
-8.5 | -0.448 | 0.00769 | -0.102 | -58.311
-8 | -0.392 | 0.00758 | -0.102 | -51.745
-7.5 | -0.335 | 0.00743 | -0.103 | -45.07
-7 | -0.276 | 0.00727 | -0.104 | -38.002
-6.5 | -0.217 | 0.0071 | -0.105 | -30.512
-6 | -0.157 | 0.00698 | -0.105 | -22.438
-5.5 | -0.096 | 0.00683 | -0.106 | -14.014
-5 | -0.034 | 0.00674 | -0.107 | -5.112
-4.5 | 0.027 | 0.00666 | -0.108 | 4.079
-4 | 0.089 | 0.00652 | -0.108 | 13.658
-3.5 | 0.151 | 0.00644 | -0.109 | 23.468
-3 | 0.213 | 0.00612 | -0.11 | 34.859
-2.5 | 0.276 | 0.00577 | -0.111 | 47.862
-2 | 0.338 | 0.0055 | -0.111 | 61.473
-1.5 | 0.4 | 0.00538 | -0.112 | 74.469
-1 | 0.462 | 0.00521 | -0.113 | 88.683
-0.5 | 0.524 | 0.00525 | -0.114 | 99.919
0 | 0.587 | 0.00529 | -0.114 | 110.843
0.5 | 0.648 | 0.00537 | -0.115 | 120.735
1 | 0.71 | 0.00545 | -0.116 | 130.324
1.5 | 0.772 | 0.00558 | -0.117 | 138.343
2 | 0.834 | 0.0057 | -0.117 | 146.402
2.5 | 0.896 | 0.00585 | -0.118 | 153.077
3 | 0.957 | 0.00598 | -0.119 | 160.174
3.5 | 1.019 | 0.00706 | -0.119 | 144.255
4 | 1.074 | 0.00732 | -0.119 | 146.874
4.5 | 1.125 | 0.00783 | -0.12 | 143.669
5 | 1.18 | 0.00854 | -0.12 | 138.141
5.5 | 1.234 | 0.00928 | -0.121 | 133.061
6 | 1.287 | 0.01038 | -0.121 | 123.936
6.5 | 1.339 | 0.01109 | -0.121 | 120.731
7 | 1.388 | 0.01246 | -0.122 | 111.457
7.5 | 1.437 | 0.01301 | -0.122 | 110.496
8 | 1.483 | 0.01359 | -0.123 | 109.155
8.5 | 1.526 | 0.0142 | -0.123 | 107.468
9 | 1.567 | 0.01481 | -0.123 | 105.793
9.5 | 1.604 | 0.0155 | -0.124 | 103.5
10 | 1.639 | 0.01619 | -0.124 | 101.223
10.5 | 1.67 | 0.01693 | -0.125 | 98.59
11 | 1.697 | 0.01773 | -0.125 | 95.696
11.5 | 1.719 | 0.01866 | -0.125 | 92.144
12 | 1.735 | 0.01959 | -0.126 | 88.535
12.5 | 1.745 | 0.02058 | -0.126 | 84.781
13 | 1.75 | 0.02162 | -0.127 | 80.939
13.5 | 1.75 | 0.02283 | -0.127 | 76.647
14 | 1.746 | 0.02389 | -0.127 | 73.07
14.5 | 1.736 | 0.02523 | -0.127 | 68.814
15 | 1.721 | 0.02669 | -0.128 | 64.492
15.5 | 1.702 | 0.02804 | -0.128 | 60.701
16 | 1.677 | 0.02944 | -0.128 | 56.953
16.5 | 1.642 | 0.03162 | -0.128 | 51.939
17 | 1.604 | 0.03403 | -0.128 | 47.128
17.5 | 1.562 | 0.03648 | -0.128 | 42.801
18 | 1.516 | 0.03972 | -0.128 | 38.164

## 108. Re 10M Mach 0.10 (2)
BIGFOIL.COM POLAR EXPORT
NACA64-617 a=0.8
NACA64-617 a=0.8 |  |  |  | Cl Max: | 1.8511 | at alpha= | 20 | deg
XFOIL ncrit=9 |  |  |  | L/D Max: | 192.917 | at alpha= | 3.5 | deg
Re: | 10000000 |  |  | Cd Min: | 0.07066 | at alpha= | 20 | deg
Mach: | 0.1 |  |  | Cl=0 at alpha= | -4.7015 | deg
|  |  |  | @ Cl=0.1, Cd= | 0.0058206
|  |  |  | @ Cl=0.4, Cd= | 0.004858
|  |  |  | @ Cl=0.6, Cd= | 0.0043328
alpha (deg) | Cl | Cd | Cm | Cl/Cd
-20 | -1.2309 | 0.04428 | -0.1158 | -27.7981
-19 | -1.2329 | 0.0344 | -0.1189 | -35.8401
-18.5 | -1.2228 | 0.03099 | -0.1192 | -39.4579
-18 | -1.2256 | 0.0269 | -0.1189 | -45.5613
-17.5 | -1.2114 | 0.02418 | -0.1182 | -50.0993
-17 | -1.1985 | 0.02159 | -0.1171 | -55.5118
-16.5 | -1.1793 | 0.01952 | -0.1157 | -60.415
-16 | -1.1602 | 0.01759 | -0.1139 | -65.9579
-15.5 | -1.1518 | 0.01569 | -0.1105 | -73.4098
-15 | -1.1311 | 0.01459 | -0.1068 | -77.5257
-14.5 | -1.0907 | 0.01373 | -0.1055 | -79.4392
-14 | -1.0472 | 0.01287 | -0.1046 | -81.3675
-13.5 | -1.0012 | 0.01202 | -0.1039 | -83.2945
-13 | -0.9537 | 0.01115 | -0.1034 | -85.5336
-12.5 | -0.9078 | 0.00996 | -0.1029 | -91.1446
-12 | -0.8527 | 0.00953 | -0.1032 | -89.4753
-11.5 | -0.7974 | 0.00908 | -0.1035 | -87.8194
-11 | -0.7408 | 0.00873 | -0.104 | -84.8568
-10.5 | -0.6835 | 0.00844 | -0.1046 | -80.9834
-10 | -0.6257 | 0.00815 | -0.1052 | -76.773
-9.5 | -0.568 | 0.00783 | -0.1058 | -72.5415
-9 | -0.5099 | 0.00755 | -0.1065 | -67.5364
-8.5 | -0.4513 | 0.00732 | -0.1073 | -61.653
-8 | -0.3923 | 0.00711 | -0.1081 | -55.1758
-7.5 | -0.3332 | 0.00691 | -0.1089 | -48.22
-7 | -0.2741 | 0.0067 | -0.1097 | -40.9104
-6.5 | -0.2146 | 0.00653 | -0.1106 | -32.8637
-6 | -0.1552 | 0.00638 | -0.1115 | -24.326
-5.5 | -0.0955 | 0.00622 | -0.1124 | -15.3537
-5 | -0.0357 | 0.0061 | -0.1133 | -5.8525
-4.5 | 0.0241 | 0.00597 | -0.1142 | 4.0369
-4 | 0.084 | 0.00585 | -0.1152 | 14.359
-3.5 | 0.1438 | 0.00574 | -0.1162 | 25.0523
-3 | 0.2036 | 0.00558 | -0.1171 | 36.4875
-2.5 | 0.2633 | 0.0054 | -0.1182 | 48.7593
-2 | 0.3231 | 0.00519 | -0.1192 | 62.2543
-1.5 | 0.3829 | 0.00493 | -0.1203 | 77.6673
-1 | 0.4423 | 0.00468 | -0.1214 | 94.5085
-0.5 | 0.5021 | 0.00431 | -0.1226 | 116.4965
0 | 0.5618 | 0.00432 | -0.1236 | 130.0463
0.5 | 0.6216 | 0.00434 | -0.1245 | 143.2258
1 | 0.6807 | 0.00443 | -0.1253 | 153.6569
1.5 | 0.7403 | 0.00447 | -0.1262 | 165.6152
2 | 0.7991 | 0.00457 | -0.127 | 174.8578
2.5 | 0.8573 | 0.00471 | -0.1277 | 182.017
3 | 0.915 | 0.00488 | -0.1283 | 187.5
3.5 | 0.9723 | 0.00504 | -0.1288 | 192.9167
4 | 1.0226 | 0.00564 | -0.1281 | 181.3121
4.5 | 1.0631 | 0.00671 | -0.1258 | 158.4352
5.5 | 1.1506 | 0.00815 | -0.1221 | 141.1779
6 | 1.1923 | 0.00879 | -0.1198 | 135.6428
6.5 | 1.2299 | 0.00941 | -0.1168 | 130.7014
7 | 1.2553 | 0.01 | -0.1112 | 125.53
7.5 | 1.283 | 0.01075 | -0.1066 | 119.3488
8 | 1.311 | 0.01163 | -0.1023 | 112.7257
8.5 | 1.3419 | 0.01247 | -0.0986 | 107.6103
9 | 1.3751 | 0.01331 | -0.0955 | 103.3133
9.5 | 1.4084 | 0.01419 | -0.0926 | 99.253
10 | 1.4412 | 0.01514 | -0.0898 | 95.1915
10.5 | 1.4715 | 0.01626 | -0.0867 | 90.4982
11 | 1.5025 | 0.01742 | -0.084 | 86.2514
11.5 | 1.5318 | 0.01873 | -0.0812 | 81.7832
12 | 1.5586 | 0.02024 | -0.0783 | 77.0059
12.5 | 1.5871 | 0.02176 | -0.0758 | 72.9366
13 | 1.6131 | 0.02354 | -0.0732 | 68.5259
13.5 | 1.636 | 0.02565 | -0.0707 | 63.7817
14 | 1.6607 | 0.02773 | -0.0685 | 59.8882
14.5 | 1.6845 | 0.02999 | -0.0665 | 56.1687
15 | 1.7062 | 0.0325 | -0.0645 | 52.4985
15.5 | 1.7234 | 0.03516 | -0.0623 | 49.0159
16 | 1.7426 | 0.03816 | -0.0607 | 45.6656
16.5 | 1.7621 | 0.04124 | -0.0594 | 42.7279
17 | 1.7798 | 0.04458 | -0.0582 | 39.9237
17.5 | 1.7953 | 0.04827 | -0.0572 | 37.1929
18 | 1.8081 | 0.0523 | -0.0563 | 34.5717
18.5 | 1.8184 | 0.05676 | -0.0556 | 32.0366
19 | 1.8311 | 0.06107 | -0.0553 | 29.9836
19.5 | 1.8423 | 0.06566 | -0.0552 | 28.0582
20 | 1.8511 | 0.07066 | -0.0554 | 26.1973

## 109. Re 10M Mach 0.25 (1)
BIGFOIL.COM POLAR EXPORT
NACA64-617 a=0.8
NACA64-617 a=0.8 |  |  |  | Cl Max: | 1.709 | at alpha= | 12 | deg
JavaFoil+Calcfoil stall+Eppler ext transition |  |  |  | L/D Max: | 160.115 | at alpha= | 3 | deg
Re: | 10000000 |  |  | Cd Min: | 0.0053 | at alpha= | -1 | deg
Mach: | 0.25 |  |  | Cl=0 at alpha= | -4.7222 | deg
|  |  |  | @ Cl=0.1, Cd= | 0.0066059
|  |  |  | @ Cl=0.4, Cd= | 0.0054562
|  |  |  | @ Cl=0.6, Cd= | 0.0053877
alpha (deg) | Cl | Cd | Cm | Cl/Cd
-17.5 | -0.484 | 0.13638 | -0.048 | -3.552
-17 | -0.523 | 0.12899 | -0.049 | -4.057
-16.5 | -0.558 | 0.11969 | -0.05 | -4.66
-16 | -0.588 | 0.11228 | -0.052 | -5.234
-15.5 | -0.612 | 0.1066 | -0.053 | -5.743
-15 | -0.631 | 0.0997 | -0.054 | -6.332
-14.5 | -0.645 | 0.09248 | -0.056 | -6.979
-14 | -0.654 | 0.08501 | -0.059 | -7.698
-13.5 | -0.661 | 0.07502 | -0.064 | -8.809
-13 | -0.702 | 0.03983 | -0.082 | -17.616
-12.5 | -0.709 | 0.02805 | -0.087 | -25.26
-12 | -0.701 | 0.02197 | -0.09 | -31.922
-11.5 | -0.685 | 0.01771 | -0.092 | -38.693
-11 | -0.66 | 0.01521 | -0.094 | -43.377
-10.5 | -0.627 | 0.01341 | -0.096 | -46.752
-10 | -0.607 | 0.00947 | -0.101 | -64.168
-9.5 | -0.564 | 0.00852 | -0.103 | -66.132
-9 | -0.511 | 0.0082 | -0.104 | -62.384
-8.5 | -0.457 | 0.00799 | -0.104 | -57.166
-8 | -0.4 | 0.00776 | -0.105 | -51.558
-7.5 | -0.342 | 0.00757 | -0.106 | -45.188
-7 | -0.283 | 0.00739 | -0.107 | -38.234
-6.5 | -0.222 | 0.00723 | -0.108 | -30.711
-6 | -0.161 | 0.00707 | -0.108 | -22.694
-5.5 | -0.098 | 0.00697 | -0.109 | -14.105
-5 | -0.035 | 0.00682 | -0.11 | -5.189
-4.5 | 0.028 | 0.0068 | -0.111 | 4.097
-4 | 0.091 | 0.00662 | -0.111 | 13.815
-3.5 | 0.155 | 0.00652 | -0.112 | 23.807
-3 | 0.219 | 0.00622 | -0.113 | 35.205
-2.5 | 0.284 | 0.00588 | -0.114 | 48.262
-2 | 0.348 | 0.00558 | -0.115 | 62.251
-1.5 | 0.411 | 0.00543 | -0.115 | 75.718
-1 | 0.475 | 0.0053 | -0.116 | 89.633
-0.5 | 0.539 | 0.00534 | -0.117 | 100.958
0 | 0.603 | 0.00539 | -0.118 | 111.891
0.5 | 0.666 | 0.00545 | -0.118 | 122.378
1 | 0.73 | 0.00556 | -0.119 | 131.309
1.5 | 0.794 | 0.00572 | -0.12 | 138.84
2 | 0.857 | 0.00584 | -0.12 | 146.743
2.5 | 0.92 | 0.00597 | -0.121 | 154.231
3 | 0.984 | 0.00614 | -0.122 | 160.115
3.5 | 1.041 | 0.00703 | -0.122 | 148.027
4 | 1.102 | 0.00755 | -0.122 | 145.902
4.5 | 1.153 | 0.00813 | -0.123 | 141.723
5 | 1.209 | 0.00894 | -0.123 | 135.316
5.5 | 1.265 | 0.00974 | -0.124 | 129.766
6 | 1.318 | 0.01091 | -0.124 | 120.741
6.5 | 1.37 | 0.01168 | -0.124 | 117.258
7 | 1.42 | 0.01314 | -0.125 | 108.025
7.5 | 1.468 | 0.01374 | -0.125 | 106.841
8 | 1.512 | 0.01444 | -0.126 | 104.719
8.5 | 1.554 | 0.01509 | -0.126 | 102.937
9 | 1.591 | 0.01587 | -0.127 | 100.276
9.5 | 1.625 | 0.01662 | -0.127 | 97.776
10 | 1.654 | 0.01747 | -0.127 | 94.678
10.5 | 1.678 | 0.01833 | -0.128 | 91.557
11 | 1.696 | 0.01924 | -0.128 | 88.19
11.5 | 1.708 | 0.02047 | -0.129 | 83.446
12 | 1.709 | 0.02161 | -0.129 | 79.093
12.5 | 1.702 | 0.02273 | -0.129 | 74.88
13 | 1.687 | 0.02409 | -0.13 | 70.031
13.5 | 1.664 | 0.02554 | -0.13 | 65.142
14 | 1.632 | 0.02714 | -0.13 | 60.13
14.5 | 1.592 | 0.0288 | -0.13 | 55.291
15 | 1.543 | 0.03094 | -0.13 | 49.887
15.5 | 1.486 | 0.03316 | -0.13 | 44.815
16 | 1.417 | 0.03606 | -0.13 | 39.285
16.5 | 1.333 | 0.04049 | -0.129 | 32.928
17 | 1.245 | 0.04487 | -0.129 | 27.751

## 110. Re 10M Mach 0.25 (2)
BIGFOIL.COM POLAR EXPORT
NACA64-617 a=0.8
NACA64-617 a=0.8 |  |  |  | Cl Max: | 1.8198 | at alpha= | 20 | deg
XFOIL ncrit=9 |  |  |  | L/D Max: | 196.504 | at alpha= | 3.5 | deg
Re: | 10000000 |  |  | Cd Min: | 0.0972 | at alpha= | -20 | deg
Mach: | 0.25 |  |  | Cl=0 at alpha= | -4.6911 | deg
|  |  |  | @ Cl=0.1, Cd= | 0.0059153
|  |  |  | @ Cl=0.4, Cd= | 0.0049807
|  |  |  | @ Cl=0.6, Cd= | 0.00439
alpha (deg) | Cl | Cd | Cm | Cl/Cd
-20 | -0.9121 | 0.0972 | -0.0932 | -9.3837
-19.5 | -1.0121 | 0.07486 | -0.1096 | -13.5199
-19 | -1.072 | 0.06004 | -0.12 | -17.8548
-18.5 | -1.0923 | 0.05126 | -0.1252 | -21.309
-18 | -1.1212 | 0.04269 | -0.1294 | -26.2638
-17.5 | -1.1255 | 0.03704 | -0.1312 | -30.3861
-17 | -1.1319 | 0.03185 | -0.132 | -35.5385
-16.5 | -1.1251 | 0.02809 | -0.1316 | -40.0534
-16 | -1.1162 | 0.02468 | -0.1306 | -45.2269
-15.5 | -1.1053 | 0.02165 | -0.129 | -51.0531
-15 | -1.0887 | 0.01919 | -0.1269 | -56.7327
-14.5 | -1.0714 | 0.01701 | -0.1242 | -62.9865
-14 | -1.0702 | 0.01508 | -0.1189 | -70.9682
-13.5 | -1.0324 | 0.01395 | -0.1164 | -74.0072
-13 | -0.9863 | 0.01301 | -0.1147 | -75.8109
-12.5 | -0.937 | 0.01208 | -0.1133 | -77.5662
-12 | -0.8866 | 0.01106 | -0.1122 | -80.1627
-11.5 | -0.837 | 0.0098 | -0.1112 | -85.4082
-11 | -0.7776 | 0.00933 | -0.111 | -83.3441
-10.5 | -0.7177 | 0.00887 | -0.111 | -80.9132
-10 | -0.6568 | 0.00853 | -0.1111 | -76.9988
-9.5 | -0.5953 | 0.00822 | -0.1114 | -72.4209
-9 | -0.5342 | 0.00787 | -0.1117 | -67.878
-8.5 | -0.4728 | 0.00757 | -0.1121 | -62.4571
-8 | -0.411 | 0.00732 | -0.1126 | -56.1475
-7.5 | -0.3488 | 0.00709 | -0.1132 | -49.1961
-7 | -0.2869 | 0.00688 | -0.1138 | -41.7006
-6.5 | -0.2249 | 0.00666 | -0.1145 | -33.7688
-6 | -0.1627 | 0.00651 | -0.1153 | -24.9923
-5.5 | -0.1007 | 0.00634 | -0.1161 | -15.8833
-5 | -0.0383 | 0.00619 | -0.1169 | -6.1874
-4.5 | 0.0237 | 0.00607 | -0.1178 | 3.9044
-4 | 0.0861 | 0.00594 | -0.1187 | 14.4949
-3.5 | 0.148 | 0.00583 | -0.1197 | 25.3859
-3 | 0.2101 | 0.00566 | -0.1207 | 37.1201
-2.5 | 0.2717 | 0.00549 | -0.1216 | 49.49
-2 | 0.3339 | 0.00527 | -0.1227 | 63.3586
-1 | 0.4573 | 0.00473 | -0.125 | 96.6808
-0.5 | 0.519 | 0.00437 | -0.1262 | 118.7643
0 | 0.5807 | 0.00439 | -0.1272 | 132.2779
0.5 | 0.6429 | 0.00439 | -0.1282 | 146.4465
1 | 0.7041 | 0.00448 | -0.129 | 157.1652
1.5 | 0.7658 | 0.00453 | -0.1299 | 169.0508
2 | 0.8268 | 0.00463 | -0.1307 | 178.5745
2.5 | 0.8872 | 0.00476 | -0.1314 | 186.3866
3 | 0.9468 | 0.00495 | -0.1318 | 191.2727
3.5 | 1.0061 | 0.00512 | -0.1323 | 196.5039
4 | 1.0593 | 0.00562 | -0.1316 | 188.4875
4.5 | 1.0986 | 0.00673 | -0.1286 | 163.2392
5 | 1.1385 | 0.00765 | -0.1255 | 148.8235
5.5 | 1.1786 | 0.0084 | -0.1224 | 140.3095
6 | 1.2075 | 0.00907 | -0.1171 | 133.1312
6.5 | 1.2329 | 0.00985 | -0.1113 | 125.1675
7 | 1.2617 | 0.0107 | -0.1064 | 117.9159
7.5 | 1.2907 | 0.01168 | -0.1019 | 110.5051
8 | 1.3162 | 0.01286 | -0.097 | 102.3484
8.5 | 1.3491 | 0.01388 | -0.0935 | 97.1974
9 | 1.3824 | 0.01495 | -0.0901 | 92.4682
9.5 | 1.4145 | 0.01614 | -0.0868 | 87.6394
10 | 1.4477 | 0.01736 | -0.0837 | 83.3929
10.5 | 1.4778 | 0.01882 | -0.0805 | 78.5228
11 | 1.5082 | 0.02037 | -0.0775 | 74.0403
11.5 | 1.5352 | 0.02223 | -0.0743 | 69.0598
12 | 1.5638 | 0.02412 | -0.0716 | 64.8342
12.5 | 1.5901 | 0.02631 | -0.0689 | 60.4371
13 | 1.6137 | 0.0288 | -0.0662 | 56.0312
13.5 | 1.6384 | 0.03137 | -0.0638 | 52.2282
14 | 1.6626 | 0.03407 | -0.0617 | 48.7995
14.5 | 1.6836 | 0.03717 | -0.0596 | 45.2946
15 | 1.7022 | 0.0406 | -0.0576 | 41.9261
15.5 | 1.7212 | 0.04371 | -0.0557 | 39.3777
16 | 1.7405 | 0.04739 | -0.0543 | 36.7272
16.5 | 1.7571 | 0.05143 | -0.053 | 34.1649
17 | 1.7699 | 0.056 | -0.052 | 31.6054
17.5 | 1.782 | 0.06083 | -0.0513 | 29.2948
18 | 1.7953 | 0.06565 | -0.0509 | 27.3465
18.5 | 1.806 | 0.07094 | -0.0507 | 25.4581
19 | 1.8141 | 0.07664 | -0.0509 | 23.6704
19.5 | 1.8191 | 0.0829 | -0.0515 | 21.9433
20 | 1.8198 | 0.08986 | -0.0525 | 20.2515

## 111. Re 10M Mach 0.50 (1)
BIGFOIL.COM POLAR EXPORT
NACA64-617 a=0.8
NACA64-617 a=0.8 |  |  |  | Cl Max: | 1.596 | at alpha= | 8 | deg
JavaFoil+Calcfoil stall+Eppler ext transition |  |  |  | L/D Max: | 162.672 | at alpha= | 3 | deg
Re: | 10000000 |  |  | Cd Min: | 0.00552 | at alpha= | 1 | deg
Mach: | 0.5 |  |  | Cl=0 at alpha= | -4.7214 | deg
|  |  |  | @ Cl=0.1, Cd= | 0.0070351
|  |  |  | @ Cl=0.4, Cd= | 0.0059568
|  |  |  | @ Cl=0.6, Cd= | 0.005735
alpha (deg) | Cl | Cd | Cm | Cl/Cd
-20 | -0.878 | 0.14357 | -0.061 | -6.113
-19.5 | -0.846 | 0.14181 | -0.059 | -5.963
-19 | -0.815 | 0.14131 | -0.057 | -5.765
-18.5 | -0.786 | 0.13385 | -0.057 | -5.875
-18 | -0.762 | 0.13095 | -0.06 | -5.817
-17.5 | -0.732 | 0.12547 | -0.06 | -5.837
-17 | -0.702 | 0.12108 | -0.058 | -5.797
-16.5 | -0.673 | 0.11722 | -0.057 | -5.738
-16 | -0.645 | 0.10865 | -0.058 | -5.934
-15.5 | -0.617 | 0.11246 | -0.06 | -5.488
-15 | -0.588 | 0.10604 | -0.058 | -5.542
-14.5 | -0.56 | 0.09832 | -0.059 | -5.691
-14 | -0.533 | 0.08962 | -0.062 | -5.944
-13.5 | -0.507 | 0.08058 | -0.067 | -6.295
-13 | -0.486 | 0.06873 | -0.074 | -7.065
-12.5 | -0.444 | 0.0871 | -0.056 | -5.093
-12 | -0.416 | 0.07928 | -0.058 | -5.243
-11.5 | -0.389 | 0.07057 | -0.064 | -5.517
-11 | -0.366 | 0.05917 | -0.074 | -6.194
-10.5 | -0.33 | 0.07056 | -0.058 | -4.674
-10 | -0.3 | 0.07514 | -0.053 | -3.998
-9.5 | -0.272 | 0.06645 | -0.056 | -4.098
-9 | -0.391 | 0.05413 | -0.068 | -7.228
-8.5 | -0.43 | 0.0163 | -0.108 | -26.376
-8 | -0.401 | 0.01139 | -0.112 | -35.182
-7.5 | -0.366 | 0.00866 | -0.118 | -42.203
-7 | -0.307 | 0.0083 | -0.119 | -36.921
-6.5 | -0.243 | 0.00799 | -0.12 | -30.454
-6 | -0.177 | 0.00777 | -0.121 | -22.793
-5.5 | -0.109 | 0.00754 | -0.122 | -14.438
-5 | -0.039 | 0.00732 | -0.123 | -5.367
-4.5 | 0.031 | 0.00721 | -0.124 | 4.3
-4 | 0.102 | 0.00703 | -0.125 | 14.48
-3.5 | 0.173 | 0.0069 | -0.125 | 25.088
-3 | 0.245 | 0.00686 | -0.126 | 35.667
-2.5 | 0.317 | 0.0065 | -0.127 | 48.836
-2 | 0.389 | 0.00598 | -0.128 | 65.016
-1.5 | 0.46 | 0.00583 | -0.129 | 78.936
-1 | 0.531 | 0.00562 | -0.13 | 94.575
-0.5 | 0.603 | 0.00574 | -0.131 | 104.964
0 | 0.674 | 0.00584 | -0.131 | 115.368
0.5 | 0.745 | 0.00594 | -0.132 | 125.365
1 | 0.813 | 0.00552 | -0.133 | 147.302
1.5 | 0.882 | 0.00618 | -0.133 | 142.708
2 | 0.951 | 0.00636 | -0.134 | 149.689
2.5 | 1.021 | 0.0065 | -0.134 | 156.996
3 | 1.09 | 0.0067 | -0.135 | 162.672
3.5 | 1.156 | 0.00812 | -0.135 | 142.341
4 | 1.223 | 0.00887 | -0.136 | 137.846
4.5 | 1.275 | 0.00981 | -0.136 | 129.978
5 | 1.335 | 0.01101 | -0.137 | 121.176
5.5 | 1.391 | 0.01273 | -0.137 | 109.242
6 | 1.445 | 0.01385 | -0.137 | 104.35
6.5 | 1.494 | 0.01594 | -0.138 | 93.723
7 | 1.539 | 0.01697 | -0.138 | 90.727
7.5 | 1.575 | 0.01807 | -0.139 | 87.158
8 | 1.596 | 0.01926 | -0.139 | 82.835
8.5 | 1.595 | 0.02057 | -0.14 | 77.559
9 | 1.559 | 0.0222 | -0.14 | 70.239
9.5 | 1.438 | 0.02461 | -0.14 | 58.42
10 | 0.98 | 0.02844 | -0.14 | 34.46
10.5 | 1.012 | 0.02849 | -0.141 | 35.528
11 | 1.038 | 0.03212 | -0.141 | 32.329
11.5 | 1.071 | 0.03167 | -0.142 | 33.828
12 | 1.097 | 0.03509 | -0.141 | 31.266
12.5 | 1.119 | 0.03998 | -0.14 | 27.994
13 | 1.153 | 0.03869 | -0.141 | 29.808

## 112. Re 10M Mach 0.50 (2)
BIGFOIL.COM POLAR EXPORT
NACA64-617 a=0.8
NACA64-617 a=0.8 |  |  |  | Cl Max: | 1.6219 | at alpha= | 14 | deg
XFOIL ncrit=9 |  |  |  | L/D Max: | 211.538 | at alpha= | 3.5 | deg
Re: | 10000000 |  |  | Cd Min: | 0.19673 | at alpha= | 19 | deg
Mach: | 0.5 |  |  | Cl=0 at alpha= | -4.6404 | deg
|  |  |  | @ Cl=0.1, Cd= | 0.0063281
|  |  |  | @ Cl=0.4, Cd= | 0.0055889
|  |  |  | @ Cl=0.6, Cd= | 0.0046628
alpha (deg) | Cl | Cd | Cm | Cl/Cd
-14.5 | -0.5172 | 0.08404 | -0.126 | -6.1542
-14 | -0.5197 | 0.07568 | -0.1315 | -6.8671
-13.5 | -0.5228 | 0.06741 | -0.1365 | -7.7555
-13 | -0.5278 | 0.05858 | -0.1421 | -9.0099
-12.5 | -0.5492 | 0.04863 | -0.149 | -11.2934
-12 | -0.5656 | 0.04063 | -0.1535 | -13.9207
-11.5 | -0.5954 | 0.03303 | -0.1564 | -18.026
-11 | -0.6199 | 0.02679 | -0.1568 | -23.1392
-10.5 | -0.647 | 0.02119 | -0.1549 | -30.5333
-10 | -0.6679 | 0.01665 | -0.1505 | -40.1141
-9.5 | -0.6775 | 0.01322 | -0.1444 | -51.2481
-9 | -0.6387 | 0.01072 | -0.1402 | -59.5802
-8.5 | -0.5721 | 0.00955 | -0.1376 | -59.9058
-8 | -0.4992 | 0.00881 | -0.1357 | -56.6629
-7.5 | -0.4245 | 0.00823 | -0.1345 | -51.5796
-7 | -0.3495 | 0.00781 | -0.1337 | -44.7503
-6.5 | -0.2745 | 0.00747 | -0.1332 | -36.747
-6 | -0.2001 | 0.00713 | -0.133 | -28.0645
-5.5 | -0.1264 | 0.00689 | -0.1331 | -18.3454
-5 | -0.0525 | 0.00669 | -0.1334 | -7.8475
-4.5 | 0.0205 | 0.00649 | -0.1339 | 3.1587
-4 | 0.0934 | 0.00634 | -0.1345 | 14.7319
-3.5 | 0.1657 | 0.00621 | -0.1353 | 26.6828
-3 | 0.2379 | 0.00607 | -0.1361 | 39.1928
-2.5 | 0.3092 | 0.0059 | -0.1371 | 52.4068
-2 | 0.3807 | 0.00566 | -0.1382 | 67.2615
-1.5 | 0.4513 | 0.0054 | -0.1393 | 83.5741
-1 | 0.5226 | 0.00506 | -0.1406 | 103.2806
-0.5 | 0.5934 | 0.00466 | -0.142 | 127.3391
0 | 0.6643 | 0.00469 | -0.1429 | 141.6418
0.5 | 0.736 | 0.00471 | -0.144 | 156.2633
1 | 0.8074 | 0.00476 | -0.1449 | 169.6218
1.5 | 0.8776 | 0.00487 | -0.1455 | 180.2053
2 | 0.9488 | 0.00495 | -0.1462 | 191.6768
2.5 | 1.0182 | 0.00511 | -0.1465 | 199.2564
3 | 1.0882 | 0.00524 | -0.1467 | 207.6718
3.5 | 1.155 | 0.00546 | -0.1462 | 211.5385
4 | 1.2174 | 0.0058 | -0.1447 | 209.8966
4.5 | 1.248 | 0.00672 | -0.1376 | 185.7143
5 | 1.248 | 0.0081 | -0.1254 | 154.0741
6 | 1.2638 | 0.01185 | -0.1065 | 106.6498
6.5 | 1.2811 | 0.01387 | -0.0993 | 92.3648
7 | 1.3049 | 0.0159 | -0.0934 | 82.0692
7.5 | 1.3211 | 0.01853 | -0.0871 | 71.2952
8 | 1.3378 | 0.0215 | -0.0816 | 62.2233
8.5 | 1.3679 | 0.02403 | -0.0775 | 56.9247
9 | 1.3982 | 0.02676 | -0.0738 | 52.2496
9.5 | 1.4293 | 0.0296 | -0.0703 | 48.2872
10 | 1.4582 | 0.03277 | -0.0669 | 44.498
10.5 | 1.4883 | 0.03605 | -0.0637 | 41.2843
11 | 1.5157 | 0.03968 | -0.0606 | 38.1981
11.5 | 1.5427 | 0.04355 | -0.0577 | 35.4237
12 | 1.569 | 0.04764 | -0.055 | 32.9345
12.5 | 1.5914 | 0.05229 | -0.0525 | 30.4341
13 | 1.6088 | 0.05759 | -0.0502 | 27.9354
13.5 | 1.6206 | 0.06367 | -0.0483 | 25.4531
14 | 1.6219 | 0.07099 | -0.047 | 22.8469
14.5 | 1.607 | 0.08033 | -0.0469 | 20.005
15 | 1.5851 | 0.09095 | -0.0483 | 17.4283
15.5 | 1.5596 | 0.10246 | -0.051 | 15.2215
16 | 1.5324 | 0.1148 | -0.0552 | 13.3484
16.5 | 1.5025 | 0.1281 | -0.0612 | 11.7291
17 | 1.4727 | 0.14186 | -0.0686 | 10.3814
17.5 | 1.446 | 0.1558 | -0.0771 | 9.2811
18.5 | 1.4018 | 0.18307 | -0.0955 | 7.6572
19 | 1.3851 | 0.19673 | -0.1054 | 7.0406

## 113. Re 12M Mach 0.00 (1)
BIGFOIL.COM POLAR EXPORT
NACA64-617 a=0.8
NACA64-617 a=0.8 |  |  |  | Cl Max: | 1.761 | at alpha= | 13.5 | deg
JavaFoil+Calcfoil stall+Eppler ext transition |  |  |  | L/D Max: | 154.908 | at alpha= | 2.5 | deg
Re: | 12000000 |  |  | Cd Min: | 0.00512 | at alpha= | -0.5 | deg
Mach: | 0 |  |  | Cl=0 at alpha= | -4.7213 | deg
|  |  |  | @ Cl=0.1, Cd= | 0.0063956
|  |  |  | @ Cl=0.4, Cd= | 0.0053868
|  |  |  | @ Cl=0.6, Cd= | 0.005241
alpha (deg) | Cl | Cd | Cm | Cl/Cd
-19.5 | -0.718 | 0.14396 | -0.05 | -4.989
-19 | -0.731 | 0.13468 | -0.051 | -5.429
-18.5 | -0.742 | 0.12729 | -0.052 | -5.832
-18 | -0.751 | 0.12151 | -0.053 | -6.179
-17.5 | -0.759 | 0.11286 | -0.055 | -6.728
-17 | -0.766 | 0.10468 | -0.057 | -7.319
-16.5 | -0.772 | 0.09575 | -0.06 | -8.058
-16 | -0.774 | 0.08821 | -0.062 | -8.771
-15.5 | -0.779 | 0.07593 | -0.066 | -10.261
-15 | -0.805 | 0.04924 | -0.076 | -16.355
-14.5 | -0.812 | 0.03685 | -0.08 | -22.037
-14 | -0.81 | 0.02887 | -0.083 | -28.057
-13.5 | -0.799 | 0.02412 | -0.085 | -33.13
-13 | -0.783 | 0.02033 | -0.087 | -38.539
-12.5 | -0.762 | 0.01755 | -0.088 | -43.426
-12 | -0.737 | 0.0151 | -0.09 | -48.782
-11.5 | -0.705 | 0.01354 | -0.091 | -52.052
-11 | -0.669 | 0.01225 | -0.093 | -54.64
-10.5 | -0.639 | 0.01013 | -0.095 | -63.013
-10 | -0.606 | 0.00824 | -0.099 | -73.584
-9.5 | -0.555 | 0.00794 | -0.099 | -69.822
-9 | -0.501 | 0.00768 | -0.1 | -65.309
-8.5 | -0.447 | 0.0075 | -0.101 | -59.533
-8 | -0.391 | 0.0074 | -0.102 | -52.765
-7.5 | -0.333 | 0.00722 | -0.103 | -46.159
-7 | -0.275 | 0.00708 | -0.103 | -38.812
-6.5 | -0.216 | 0.00696 | -0.104 | -31.02
-6 | -0.156 | 0.00681 | -0.105 | -22.896
-5.5 | -0.095 | 0.00672 | -0.106 | -14.192
-5 | -0.034 | 0.00658 | -0.106 | -5.214
-4.5 | 0.027 | 0.00649 | -0.107 | 4.162
-4 | 0.089 | 0.00641 | -0.108 | 13.808
-3.5 | 0.15 | 0.00633 | -0.109 | 23.745
-3 | 0.212 | 0.00625 | -0.109 | 33.923
-2.5 | 0.275 | 0.00582 | -0.11 | 47.222
-2 | 0.337 | 0.00556 | -0.111 | 60.512
-1.5 | 0.398 | 0.00539 | -0.112 | 73.918
-1 | 0.46 | 0.00529 | -0.112 | 86.944
-0.5 | 0.522 | 0.00512 | -0.113 | 101.868
0 | 0.584 | 0.00522 | -0.114 | 111.776
0.5 | 0.645 | 0.0053 | -0.115 | 121.75
1 | 0.707 | 0.00538 | -0.115 | 131.341
1.5 | 0.768 | 0.00546 | -0.116 | 140.624
2 | 0.83 | 0.00557 | -0.117 | 149.063
2.5 | 0.891 | 0.00575 | -0.117 | 154.908
3 | 0.952 | 0.00671 | -0.118 | 141.867
3.5 | 1.014 | 0.00716 | -0.119 | 141.544
4 | 1.069 | 0.00745 | -0.119 | 143.633
4.5 | 1.119 | 0.00809 | -0.119 | 138.438
5 | 1.175 | 0.00865 | -0.12 | 135.757
5.5 | 1.229 | 0.00944 | -0.12 | 130.14
6 | 1.282 | 0.01024 | -0.12 | 125.151
6.5 | 1.334 | 0.0108 | -0.121 | 123.545
7 | 1.384 | 0.01199 | -0.121 | 115.465
7.5 | 1.433 | 0.0125 | -0.122 | 114.602
8 | 1.479 | 0.01308 | -0.122 | 113.026
8.5 | 1.523 | 0.0136 | -0.123 | 111.953
9 | 1.564 | 0.0142 | -0.123 | 110.128
9.5 | 1.601 | 0.01487 | -0.123 | 107.716
10 | 1.637 | 0.01549 | -0.124 | 105.659
10.5 | 1.669 | 0.01619 | -0.124 | 103.058
11 | 1.697 | 0.01699 | -0.125 | 99.884
11.5 | 1.721 | 0.01786 | -0.125 | 96.363
12 | 1.738 | 0.01865 | -0.125 | 93.184
12.5 | 1.75 | 0.0196 | -0.126 | 89.3
13 | 1.758 | 0.02058 | -0.126 | 85.451
13.5 | 1.761 | 0.02164 | -0.126 | 81.371
14 | 1.76 | 0.02264 | -0.127 | 77.73
14.5 | 1.754 | 0.02389 | -0.127 | 73.41
15 | 1.744 | 0.02521 | -0.127 | 69.16
15.5 | 1.729 | 0.02646 | -0.128 | 65.354
16 | 1.708 | 0.02778 | -0.128 | 61.499
16.5 | 1.681 | 0.02949 | -0.128 | 56.997
17 | 1.648 | 0.03154 | -0.128 | 52.241
17.5 | 1.611 | 0.0339 | -0.128 | 47.526
18 | 1.571 | 0.03661 | -0.128 | 42.919
18.5 | 1.53 | 0.03937 | -0.127 | 38.854

## 114. Re 12M Mach 0.00 (2)
BIGFOIL.COM POLAR EXPORT
NACA64-617 a=0.8
NACA64-617 a=0.8 |  |  |  | Cl Max: | 1.8753 | at alpha= | 20 | deg
XFOIL ncrit=9 |  |  |  | L/D Max: | 192.45 | at alpha= | 3.5 | deg
Re: | 12000000 |  |  | Cd Min: | 0.06495 | at alpha= | 20 | deg
Mach: | 0 |  |  | Cl=0 at alpha= | -4.7025 | deg
|  |  |  | @ Cl=0.1, Cd= | 0.005677
|  |  |  | @ Cl=0.4, Cd= | 0.0048368
|  |  |  | @ Cl=0.6, Cd= | 0.0042585
alpha (deg) | Cl | Cd | Cm | Cl/Cd
-20 | -1.2774 | 0.03793 | -0.1153 | -33.6778
-19.5 | -1.266 | 0.03437 | -0.1162 | -36.8344
-19 | -1.2692 | 0.03005 | -0.1165 | -42.2363
-18.5 | -1.2552 | 0.02722 | -0.1165 | -46.1132
-18 | -1.2564 | 0.02356 | -0.1155 | -53.3277
-17.5 | -1.2386 | 0.02136 | -0.1145 | -57.9869
-17 | -1.2246 | 0.01906 | -0.113 | -64.2497
-16.5 | -1.2036 | 0.01733 | -0.1114 | -69.4518
-16 | -1.1994 | 0.01544 | -0.1075 | -77.6813
-15.5 | -1.1763 | 0.01441 | -0.1042 | -81.6308
-15 | -1.1364 | 0.01359 | -0.103 | -83.6203
-14.5 | -1.0921 | 0.01287 | -0.1023 | -84.8563
-14 | -1.0456 | 0.01217 | -0.1019 | -85.9162
-13.5 | -0.9978 | 0.01143 | -0.1016 | -87.2966
-13 | -0.9485 | 0.0107 | -0.1015 | -88.6449
-12.5 | -0.9026 | 0.0095 | -0.1011 | -95.0105
-12 | -0.8476 | 0.00912 | -0.1016 | -92.9386
-11.5 | -0.7923 | 0.00872 | -0.1021 | -90.8601
-11 | -0.7363 | 0.00838 | -0.1027 | -87.864
-10.5 | -0.6794 | 0.00808 | -0.1033 | -84.0842
-10 | -0.6219 | 0.00783 | -0.1041 | -79.4253
-9.5 | -0.5644 | 0.00757 | -0.1048 | -74.5575
-9 | -0.5067 | 0.00731 | -0.1056 | -69.316
-8.5 | -0.4485 | 0.00706 | -0.1064 | -63.5269
-8 | -0.39 | 0.00687 | -0.1072 | -56.7686
-7.5 | -0.3312 | 0.0067 | -0.1081 | -49.4328
-7 | -0.2724 | 0.00649 | -0.109 | -41.9723
-6.5 | -0.2134 | 0.00634 | -0.1099 | -33.6593
-6 | -0.1541 | 0.00619 | -0.1108 | -24.895
-5.5 | -0.0949 | 0.00604 | -0.1117 | -15.7119
-5 | -0.0354 | 0.00593 | -0.1127 | -5.9696
-4.5 | 0.0241 | 0.0058 | -0.1137 | 4.1552
-4 | 0.0836 | 0.00571 | -0.1146 | 14.641
-3.5 | 0.1432 | 0.00559 | -0.1156 | 25.6172
-3 | 0.2027 | 0.00545 | -0.1166 | 37.1927
-2.5 | 0.2621 | 0.00529 | -0.1176 | 49.5463
-2 | 0.3218 | 0.00511 | -0.1187 | 62.9746
-1.5 | 0.381 | 0.00491 | -0.1197 | 77.5967
-1 | 0.4407 | 0.00468 | -0.1208 | 94.1667
-0.5 | 0.4998 | 0.00431 | -0.122 | 115.9629
0 | 0.5592 | 0.00421 | -0.123 | 132.8266
0.5 | 0.6181 | 0.00428 | -0.1239 | 144.4159
1 | 0.6776 | 0.00429 | -0.1249 | 157.9487
1.5 | 0.7363 | 0.00438 | -0.1257 | 168.105
2 | 0.7948 | 0.00448 | -0.1265 | 177.4107
2.5 | 0.8525 | 0.00463 | -0.1271 | 184.1253
3 | 0.9096 | 0.00481 | -0.1277 | 189.106
3.5 | 0.9661 | 0.00502 | -0.1282 | 192.4502
4 | 1.0109 | 0.00593 | -0.1267 | 170.4722
4.5 | 1.0529 | 0.00692 | -0.1247 | 152.1532
5 | 1.1 | 0.0075 | -0.1235 | 146.6667
5.5 | 1.1453 | 0.0081 | -0.122 | 141.3951
6 | 1.1888 | 0.00868 | -0.1201 | 136.9585
6.5 | 1.2311 | 0.00921 | -0.1181 | 133.6699
7 | 1.2628 | 0.00972 | -0.1138 | 129.9177
7.5 | 1.2885 | 0.01041 | -0.1087 | 123.7752
8 | 1.3176 | 0.01116 | -0.1045 | 118.0645
8.5 | 1.3507 | 0.01186 | -0.1012 | 113.887
9 | 1.3847 | 0.01259 | -0.0983 | 109.9841
9.5 | 1.4177 | 0.01341 | -0.0953 | 105.7196
10.5 | 1.4832 | 0.01521 | -0.0897 | 97.5148
11 | 1.5146 | 0.01625 | -0.087 | 93.2062
11.5 | 1.5434 | 0.01748 | -0.084 | 88.2952
12 | 1.5727 | 0.01875 | -0.0814 | 83.8773
12.5 | 1.6011 | 0.02013 | -0.0788 | 79.538
13 | 1.6266 | 0.02178 | -0.0761 | 74.6832
13.5 | 1.6513 | 0.02359 | -0.0735 | 70
14 | 1.6774 | 0.02542 | -0.0714 | 65.9874
14.5 | 1.7013 | 0.02749 | -0.0692 | 61.888
15 | 1.722 | 0.02991 | -0.067 | 57.5727
15.5 | 1.7406 | 0.03257 | -0.0649 | 53.4418
16.5 | 1.7814 | 0.0377 | -0.0616 | 47.252
17 | 1.7993 | 0.04081 | -0.0603 | 44.0897
17.5 | 1.8141 | 0.04433 | -0.059 | 40.9226
18 | 1.8277 | 0.04809 | -0.058 | 38.0058
18.5 | 1.8408 | 0.052 | -0.0572 | 35.4
19 | 1.8545 | 0.05599 | -0.0567 | 33.122
19.5 | 1.8666 | 0.06024 | -0.0564 | 30.9861
20 | 1.8753 | 0.06495 | -0.0563 | 28.873

## 115. Re 12M Mach 0.10 (1)
BIGFOIL.COM POLAR EXPORT
NACA64-617 a=0.8
NACA64-617 a=0.8 |  |  |  | Cl Max: | 1.752 | at alpha= | 13.5 | deg
JavaFoil+Calcfoil stall+Eppler ext transition |  |  |  | L/D Max: | 155.376 | at alpha= | 2.5 | deg
Re: | 12000000 |  |  | Cd Min: | 0.00516 | at alpha= | -0.5 | deg
Mach: | 0.1 |  |  | Cl=0 at alpha= | -4.7213 | deg
|  |  |  | @ Cl=0.1, Cd= | 0.006394
|  |  |  | @ Cl=0.4, Cd= | 0.00541
|  |  |  | @ Cl=0.6, Cd= | 0.0052392
alpha (deg) | Cl | Cd | Cm | Cl/Cd
-19 | -0.693 | 0.13813 | -0.05 | -5.019
-18.5 | -0.707 | 0.13063 | -0.051 | -5.414
-18 | -0.719 | 0.1249 | -0.052 | -5.759
-17.5 | -0.731 | 0.11627 | -0.054 | -6.284
-17 | -0.739 | 0.10904 | -0.055 | -6.781
-16.5 | -0.745 | 0.10286 | -0.057 | -7.246
-16 | -0.751 | 0.09426 | -0.059 | -7.964
-15.5 | -0.755 | 0.08411 | -0.063 | -8.98
-15 | -0.763 | 0.07005 | -0.068 | -10.892
-14.5 | -0.791 | 0.04308 | -0.078 | -18.364
-14 | -0.796 | 0.03175 | -0.082 | -25.076
-13.5 | -0.793 | 0.02428 | -0.085 | -32.661
-13 | -0.777 | 0.02141 | -0.087 | -36.269
-12.5 | -0.757 | 0.01831 | -0.089 | -41.359
-12 | -0.734 | 0.01566 | -0.09 | -46.841
-11.5 | -0.704 | 0.01391 | -0.092 | -50.582
-11 | -0.669 | 0.0125 | -0.093 | -53.519
-10.5 | -0.656 | 0.00815 | -0.098 | -80.47
-10 | -0.608 | 0.00833 | -0.099 | -72.978
-9.5 | -0.556 | 0.00802 | -0.1 | -69.312
-9 | -0.503 | 0.00775 | -0.101 | -64.881
-8.5 | -0.448 | 0.00758 | -0.102 | -59.176
-8 | -0.392 | 0.00741 | -0.102 | -52.945
-7.5 | -0.335 | 0.00725 | -0.103 | -46.185
-7 | -0.276 | 0.00708 | -0.104 | -38.999
-6.5 | -0.217 | 0.00695 | -0.105 | -31.176
-6 | -0.157 | 0.0068 | -0.105 | -23.023
-5.5 | -0.096 | 0.00671 | -0.106 | -14.272
-5 | -0.034 | 0.00657 | -0.107 | -5.247
-4.5 | 0.027 | 0.00648 | -0.108 | 4.188
-4 | 0.089 | 0.00641 | -0.108 | 13.895
-3.5 | 0.151 | 0.00632 | -0.109 | 23.896
-3 | 0.213 | 0.00624 | -0.11 | 34.145
-2.5 | 0.276 | 0.00582 | -0.111 | 47.476
-2 | 0.338 | 0.00556 | -0.111 | 60.872
-1.5 | 0.4 | 0.00541 | -0.112 | 73.958
-1 | 0.462 | 0.00532 | -0.113 | 86.855
-0.5 | 0.524 | 0.00516 | -0.114 | 101.717
0 | 0.587 | 0.00522 | -0.114 | 112.358
0.5 | 0.648 | 0.00531 | -0.115 | 122.195
1 | 0.71 | 0.0054 | -0.116 | 131.588
1.5 | 0.772 | 0.00551 | -0.117 | 140.162
2 | 0.834 | 0.00562 | -0.117 | 148.502
2.5 | 0.896 | 0.00576 | -0.118 | 155.376
3 | 0.957 | 0.00674 | -0.119 | 141.984
3.5 | 1.019 | 0.00727 | -0.119 | 140.159
4 | 1.074 | 0.0075 | -0.119 | 143.269
4.5 | 1.125 | 0.00814 | -0.12 | 138.211
5 | 1.18 | 0.00874 | -0.12 | 135.126
5.5 | 1.234 | 0.00952 | -0.121 | 129.612
6 | 1.288 | 0.01032 | -0.121 | 124.747
6.5 | 1.34 | 0.0109 | -0.121 | 122.93
7 | 1.39 | 0.01209 | -0.122 | 114.911
7.5 | 1.439 | 0.01264 | -0.122 | 113.825
8 | 1.484 | 0.01322 | -0.123 | 112.31
8.5 | 1.528 | 0.01377 | -0.123 | 110.97
9 | 1.568 | 0.01435 | -0.124 | 109.274
9.5 | 1.606 | 0.01504 | -0.124 | 106.774
10 | 1.64 | 0.01569 | -0.124 | 104.544
10.5 | 1.671 | 0.01643 | -0.125 | 101.691
11 | 1.698 | 0.01722 | -0.125 | 98.643
11.5 | 1.721 | 0.01813 | -0.126 | 94.923
12 | 1.736 | 0.01894 | -0.126 | 91.656
12.5 | 1.746 | 0.01992 | -0.126 | 87.667
13 | 1.751 | 0.0209 | -0.127 | 83.817
13.5 | 1.752 | 0.02206 | -0.127 | 79.396
14 | 1.747 | 0.02309 | -0.127 | 75.676
14.5 | 1.737 | 0.02436 | -0.128 | 71.321
15 | 1.723 | 0.02576 | -0.128 | 66.896
15.5 | 1.704 | 0.02706 | -0.128 | 62.985
16 | 1.679 | 0.02846 | -0.128 | 58.987
16.5 | 1.646 | 0.03037 | -0.128 | 54.178
17 | 1.606 | 0.03288 | -0.128 | 48.848
17.5 | 1.565 | 0.03505 | -0.128 | 44.648
18 | 1.519 | 0.03804 | -0.128 | 39.93
18.5 | 1.472 | 0.04122 | -0.128 | 35.7

## 116. Re 12M Mach 0.10 (2)
BIGFOIL.COM POLAR EXPORT
NACA64-617 a=0.8
NACA64-617 a=0.8 |  |  |  | Cl Max: | 1.8721 | at alpha= | 20 | deg
XFOIL ncrit=9 |  |  |  | L/D Max: | 193.685 | at alpha= | 3.5 | deg
Re: | 12000000 |  |  | Cd Min: | 0.068 | at alpha= | 20 | deg
Mach: | 0.1 |  |  | Cl=0 at alpha= | -4.7008 | deg
|  |  |  | @ Cl=0.1, Cd= | 0.0056953
|  |  |  | @ Cl=0.4, Cd= | 0.0048536
|  |  |  | @ Cl=0.6, Cd= | 0.004254
alpha (deg) | Cl | Cd | Cm | Cl/Cd
-20 | -1.2516 | 0.04222 | -0.1167 | -29.6447
-19.5 | -1.2461 | 0.03775 | -0.1183 | -33.0093
-19 | -1.2513 | 0.03284 | -0.1192 | -38.1029
-18.5 | -1.2396 | 0.02967 | -0.1193 | -41.7796
-18 | -1.2444 | 0.02551 | -0.1188 | -48.7809
-17.5 | -1.2276 | 0.02308 | -0.1179 | -53.1889
-17 | -1.2172 | 0.02039 | -0.1165 | -59.6959
-16.5 | -1.1955 | 0.01853 | -0.115 | -64.517
-16 | -1.1787 | 0.01664 | -0.1128 | -70.8353
-15.5 | -1.1784 | 0.01495 | -0.1075 | -78.8227
-15 | -1.142 | 0.01401 | -0.1058 | -81.5132
-14.5 | -1.0994 | 0.0132 | -0.1047 | -83.2879
-14 | -1.0528 | 0.0125 | -0.1041 | -84.224
-13.5 | -1.0048 | 0.01177 | -0.1036 | -85.3696
-13 | -0.9552 | 0.01104 | -0.1033 | -86.5217
-12.5 | -0.9092 | 0.00981 | -0.1028 | -92.6809
-12 | -0.8555 | 0.00923 | -0.103 | -92.6869
-11.5 | -0.7994 | 0.00885 | -0.1034 | -90.3277
-11 | -0.743 | 0.00846 | -0.1038 | -87.8251
-10.5 | -0.6855 | 0.00815 | -0.1044 | -84.1104
-10 | -0.6275 | 0.00788 | -0.1051 | -79.632
-9.5 | -0.5693 | 0.00763 | -0.1057 | -74.6134
-9 | -0.511 | 0.00737 | -0.1064 | -69.3351
-8.5 | -0.4523 | 0.0071 | -0.1072 | -63.7042
-8 | -0.3933 | 0.0069 | -0.108 | -57
-7.5 | -0.334 | 0.00673 | -0.1088 | -49.6285
-7 | -0.2746 | 0.00652 | -0.1097 | -42.1166
-6.5 | -0.2152 | 0.00636 | -0.1106 | -33.8365
-6 | -0.1555 | 0.00622 | -0.1115 | -25
-5.5 | -0.0958 | 0.00606 | -0.1124 | -15.8086
-5 | -0.0359 | 0.00595 | -0.1134 | -6.0336
-4.5 | 0.0241 | 0.00582 | -0.1143 | 4.1409
-4 | 0.084 | 0.00573 | -0.1153 | 14.6597
-3.5 | 0.144 | 0.0056 | -0.1162 | 25.7143
-3 | 0.2038 | 0.00547 | -0.1172 | 37.2578
-2.5 | 0.2637 | 0.00531 | -0.1182 | 49.661
-2 | 0.3237 | 0.00512 | -0.1193 | 63.2227
-1.5 | 0.3834 | 0.00492 | -0.1204 | 77.9268
-1 | 0.4434 | 0.00468 | -0.1215 | 94.7436
-0.5 | 0.5028 | 0.00432 | -0.1227 | 116.3889
0 | 0.5627 | 0.00421 | -0.1237 | 133.658
0.5 | 0.622 | 0.00428 | -0.1246 | 145.3271
1 | 0.6818 | 0.0043 | -0.1255 | 158.5581
1.5 | 0.741 | 0.00439 | -0.1264 | 168.7927
2 | 0.7999 | 0.00449 | -0.1272 | 178.1514
2.5 | 0.858 | 0.00463 | -0.1278 | 185.3132
3 | 0.9154 | 0.00482 | -0.1284 | 189.917
3.5 | 0.9723 | 0.00502 | -0.1288 | 193.6853
4 | 1.0171 | 0.00594 | -0.1272 | 171.229
5.5 | 1.1508 | 0.00815 | -0.1221 | 141.2025
6 | 1.1938 | 0.00874 | -0.1201 | 136.5904
6.5 | 1.2351 | 0.00928 | -0.1177 | 133.0927
7 | 1.2623 | 0.00981 | -0.1125 | 128.6748
7.5 | 1.2894 | 0.01054 | -0.1077 | 122.334
8 | 1.3188 | 0.01133 | -0.1035 | 116.3989
9 | 1.3864 | 0.01283 | -0.0972 | 108.0592
9.5 | 1.4193 | 0.01369 | -0.0941 | 103.6742
10 | 1.4521 | 0.01461 | -0.0912 | 99.3908
10.5 | 1.4842 | 0.01562 | -0.0884 | 95.0192
11 | 1.5165 | 0.01668 | -0.0857 | 90.9173
11.5 | 1.5455 | 0.01797 | -0.0828 | 86.0045
12 | 1.5746 | 0.0193 | -0.08 | 81.5855
12.5 | 1.6021 | 0.02082 | -0.0773 | 76.95
13 | 1.6274 | 0.02257 | -0.0746 | 72.1046
13.5 | 1.6529 | 0.02444 | -0.0721 | 67.6309
14 | 1.6785 | 0.0264 | -0.0699 | 63.5795
14.5 | 1.7019 | 0.02861 | -0.0677 | 59.4862
15 | 1.7225 | 0.03116 | -0.0655 | 55.2792
15.5 | 1.7424 | 0.03384 | -0.0636 | 51.4894
16.5 | 1.7821 | 0.03929 | -0.0602 | 45.3576
17 | 1.799 | 0.04262 | -0.0588 | 42.2102
17.5 | 1.8131 | 0.04635 | -0.0576 | 39.1176
18 | 1.8265 | 0.05027 | -0.0566 | 36.3338
18.5 | 1.841 | 0.05419 | -0.0559 | 33.9731
19 | 1.8541 | 0.05838 | -0.0555 | 31.7592
19.5 | 1.865 | 0.06291 | -0.0552 | 29.6455
20 | 1.8721 | 0.068 | -0.0552 | 27.5309

## 117. Re 12M Mach 0.25 (1)
BIGFOIL.COM POLAR EXPORT
NACA64-617 a=0.8
NACA64-617 a=0.8 |  |  |  | Cl Max: | 1.711 | at alpha= | 12 | deg
JavaFoil+Calcfoil stall+Eppler ext transition |  |  |  | L/D Max: | 155.677 | at alpha= | 2.5 | deg
Re: | 12000000 |  |  | Cd Min: | 0.0052 | at alpha= | -0.5 | deg
Mach: | 0.25 |  |  | Cl=0 at alpha= | -4.7222 | deg
|  |  |  | @ Cl=0.1, Cd= | 0.0064873
|  |  |  | @ Cl=0.4, Cd= | 0.0054914
|  |  |  | @ Cl=0.6, Cd= | 0.0053048
alpha (deg) | Cl | Cd | Cm | Cl/Cd
-17.5 | -0.485 | 0.1342 | -0.048 | -3.611
-17 | -0.523 | 0.12787 | -0.049 | -4.094
-16.5 | -0.558 | 0.11848 | -0.051 | -4.711
-16 | -0.588 | 0.1113 | -0.053 | -5.286
-15.5 | -0.613 | 0.1051 | -0.054 | -5.83
-15 | -0.632 | 0.09795 | -0.055 | -6.457
-14.5 | -0.647 | 0.09057 | -0.058 | -7.142
-14 | -0.657 | 0.08243 | -0.061 | -7.966
-13.5 | -0.666 | 0.07071 | -0.067 | -9.414
-13 | -0.709 | 0.03523 | -0.084 | -20.135
-12.5 | -0.713 | 0.02592 | -0.088 | -27.501
-12 | -0.704 | 0.0207 | -0.09 | -34.004
-11.5 | -0.687 | 0.01686 | -0.093 | -40.762
-11 | -0.661 | 0.01454 | -0.094 | -45.463
-10.5 | -0.628 | 0.01288 | -0.096 | -48.789
-10 | -0.614 | 0.0082 | -0.102 | -74.859
-9.5 | -0.564 | 0.00837 | -0.103 | -67.336
-9 | -0.511 | 0.00806 | -0.104 | -63.402
-8.5 | -0.457 | 0.00784 | -0.104 | -58.275
-8 | -0.4 | 0.00761 | -0.105 | -52.621
-7.5 | -0.342 | 0.00742 | -0.106 | -46.089
-7 | -0.283 | 0.00726 | -0.107 | -38.95
-6.5 | -0.222 | 0.00709 | -0.108 | -31.303
-6 | -0.161 | 0.00694 | -0.108 | -23.144
-5.5 | -0.098 | 0.00679 | -0.109 | -14.47
-5 | -0.035 | 0.00668 | -0.11 | -5.294
-4.5 | 0.028 | 0.00663 | -0.111 | 4.204
-4 | 0.091 | 0.0065 | -0.111 | 14.072
-3.5 | 0.155 | 0.00641 | -0.112 | 24.197
-3 | 0.219 | 0.00633 | -0.113 | 34.582
-2.5 | 0.284 | 0.00603 | -0.114 | 47.031
-2 | 0.348 | 0.00564 | -0.115 | 61.617
-1.5 | 0.411 | 0.00546 | -0.115 | 75.323
-1 | 0.475 | 0.0054 | -0.116 | 88.029
-0.5 | 0.539 | 0.0052 | -0.117 | 103.558
0 | 0.603 | 0.00531 | -0.118 | 113.554
0.5 | 0.666 | 0.00538 | -0.118 | 123.876
1 | 0.73 | 0.00552 | -0.119 | 132.347
1.5 | 0.794 | 0.00559 | -0.12 | 141.912
2 | 0.857 | 0.00574 | -0.12 | 149.316
2.5 | 0.92 | 0.00591 | -0.121 | 155.677
3 | 0.984 | 0.00699 | -0.122 | 140.685
3.5 | 1.041 | 0.00726 | -0.122 | 143.373
4 | 1.102 | 0.00775 | -0.122 | 142.133
4.5 | 1.153 | 0.00846 | -0.123 | 136.217
5 | 1.209 | 0.00912 | -0.123 | 132.597
5.5 | 1.265 | 0.01002 | -0.124 | 126.163
6 | 1.318 | 0.01082 | -0.124 | 121.896
6.5 | 1.37 | 0.01218 | -0.124 | 112.419
7 | 1.421 | 0.01275 | -0.125 | 111.436
7.5 | 1.469 | 0.0134 | -0.125 | 109.673
8 | 1.514 | 0.01402 | -0.126 | 107.944
8.5 | 1.555 | 0.01471 | -0.126 | 105.713
9 | 1.593 | 0.01538 | -0.127 | 103.576
9.5 | 1.626 | 0.01613 | -0.127 | 100.804
10 | 1.655 | 0.01691 | -0.128 | 97.881
10.5 | 1.679 | 0.01772 | -0.128 | 94.754
11 | 1.698 | 0.0187 | -0.128 | 90.786
11.5 | 1.709 | 0.0198 | -0.129 | 86.356
12 | 1.711 | 0.02088 | -0.129 | 81.915
12.5 | 1.704 | 0.0221 | -0.129 | 77.086
13 | 1.689 | 0.02339 | -0.13 | 72.19
13.5 | 1.666 | 0.02466 | -0.13 | 67.555
14 | 1.634 | 0.02621 | -0.13 | 62.344
14.5 | 1.594 | 0.02779 | -0.13 | 57.37
15 | 1.546 | 0.02968 | -0.131 | 52.09
15.5 | 1.488 | 0.03217 | -0.131 | 46.25
16 | 1.419 | 0.03501 | -0.13 | 40.515
16.5 | 1.336 | 0.03881 | -0.13 | 34.439
17 | 1.248 | 0.0429 | -0.129 | 29.1

## 118. Re 12M Mach 0.25 (2)
BIGFOIL.COM POLAR EXPORT
NACA64-617 a=0.8
NACA64-617 a=0.8 |  |  |  | Cl Max: | 1.8446 | at alpha= | 20 | deg
XFOIL ncrit=9 |  |  |  | L/D Max: | 197.721 | at alpha= | 3.5 | deg
Re: | 12000000 |  |  | Cd Min: | 0.08668 | at alpha= | 20 | deg
Mach: | 0.25 |  |  | Cl=0 at alpha= | -4.6912 | deg
|  |  |  | @ Cl=0.1, Cd= | 0.005773
|  |  |  | @ Cl=0.4, Cd= | 0.0049572
|  |  |  | @ Cl=0.6, Cd= | 0.0042705
alpha (deg) | Cl | Cd | Cm | Cl/Cd
-20 | -0.9916 | 0.08542 | -0.1023 | -11.6085
-19.5 | -1.0534 | 0.06933 | -0.114 | -15.194
-19 | -1.1053 | 0.05619 | -0.1229 | -19.6708
-18.5 | -1.1193 | 0.04851 | -0.127 | -23.0736
-18 | -1.1483 | 0.04019 | -0.1308 | -28.5718
-17.5 | -1.1489 | 0.03506 | -0.1321 | -32.7695
-17 | -1.1558 | 0.03011 | -0.1324 | -38.3859
-16.5 | -1.1458 | 0.02663 | -0.1318 | -43.0267
-16 | -1.1359 | 0.02339 | -0.1305 | -48.5635
-15.5 | -1.1239 | 0.02054 | -0.1286 | -54.7176
-15 | -1.1064 | 0.0182 | -0.1263 | -60.7912
-14.5 | -1.0914 | 0.01609 | -0.1232 | -67.831
-14 | -1.0842 | 0.01446 | -0.1178 | -74.9793
-13.5 | -1.0425 | 0.01342 | -0.1156 | -77.6826
-13 | -0.9939 | 0.01254 | -0.1141 | -79.2584
-12.5 | -0.9415 | 0.01177 | -0.113 | -79.9915
-12 | -0.8887 | 0.01088 | -0.1121 | -81.682
-11.5 | -0.8393 | 0.00956 | -0.111 | -87.7929
-11 | -0.7802 | 0.00905 | -0.1108 | -86.2099
-10.5 | -0.7201 | 0.00861 | -0.1108 | -83.6353
-10 | -0.659 | 0.00823 | -0.111 | -80.0729
-9.5 | -0.5973 | 0.00794 | -0.1112 | -75.2267
-9 | -0.5356 | 0.00767 | -0.1116 | -69.8305
-8.5 | -0.4739 | 0.00737 | -0.112 | -64.3012
-8 | -0.4119 | 0.00709 | -0.1125 | -58.0959
-7.5 | -0.3499 | 0.00688 | -0.1131 | -50.8576
-7 | -0.2875 | 0.0067 | -0.1138 | -42.9104
-6.5 | -0.2254 | 0.00648 | -0.1145 | -34.784
-6 | -0.1632 | 0.00633 | -0.1153 | -25.782
-5.5 | -0.1008 | 0.00616 | -0.1161 | -16.3636
-5 | -0.0386 | 0.00603 | -0.117 | -6.4013
-4.5 | 0.0239 | 0.0059 | -0.1179 | 4.0508
-4 | 0.086 | 0.0058 | -0.1188 | 14.8276
-3.5 | 0.1483 | 0.00568 | -0.1198 | 26.1092
-3 | 0.2102 | 0.00556 | -0.1207 | 37.8058
-2.5 | 0.2725 | 0.00536 | -0.1218 | 50.8396
-2 | 0.3343 | 0.0052 | -0.1228 | 64.2885
-1.5 | 0.3964 | 0.00497 | -0.124 | 79.7586
-1 | 0.4584 | 0.00475 | -0.1251 | 96.5053
-0.5 | 0.5198 | 0.00437 | -0.1263 | 118.9474
0 | 0.582 | 0.00425 | -0.1274 | 136.9412
0.5 | 0.6434 | 0.00432 | -0.1283 | 148.9352
1 | 0.7054 | 0.00435 | -0.1293 | 162.1609
1.5 | 0.7667 | 0.00444 | -0.1301 | 172.6802
2 | 0.8278 | 0.00454 | -0.1309 | 182.3348
2.5 | 0.8885 | 0.00465 | -0.1316 | 191.0753
3 | 0.9479 | 0.00485 | -0.1321 | 195.4433
3.5 | 1.0064 | 0.00509 | -0.1324 | 197.721
4 | 1.0525 | 0.00596 | -0.1305 | 176.594
4.5 | 1.0935 | 0.00697 | -0.1277 | 156.8867
5 | 1.1367 | 0.00773 | -0.1252 | 147.0505
5.5 | 1.1783 | 0.00841 | -0.1224 | 140.107
6.5 | 1.2376 | 0.0097 | -0.1121 | 127.5876
7 | 1.2674 | 0.0105 | -0.1073 | 120.7048
7.5 | 1.2963 | 0.01144 | -0.1027 | 113.3129
8 | 1.3259 | 0.01247 | -0.0984 | 106.3272
8.5 | 1.36 | 0.0134 | -0.0949 | 101.4925
9 | 1.3945 | 0.01438 | -0.0917 | 96.975
9.5 | 1.4275 | 0.0155 | -0.0884 | 92.0968
10 | 1.4588 | 0.01677 | -0.085 | 86.9887
10.5 | 1.4915 | 0.01805 | -0.082 | 82.6316
11 | 1.5205 | 0.01962 | -0.0787 | 77.4975
11.5 | 1.5503 | 0.02128 | -0.0757 | 72.8524
12 | 1.5791 | 0.0231 | -0.0729 | 68.3593
12.5 | 1.6046 | 0.02527 | -0.07 | 63.4982
13 | 1.6313 | 0.02749 | -0.0674 | 59.3416
13.5 | 1.657 | 0.0299 | -0.0649 | 55.4181
14 | 1.6806 | 0.0326 | -0.0626 | 51.5521
14.5 | 1.7 | 0.03575 | -0.0603 | 47.5524
15 | 1.7212 | 0.03892 | -0.0583 | 44.224
15.5 | 1.7412 | 0.04229 | -0.0566 | 41.1729
16 | 1.7582 | 0.04564 | -0.0547 | 38.5232
16.5 | 1.7733 | 0.04978 | -0.0533 | 35.6227
17 | 1.7873 | 0.05417 | -0.0521 | 32.9943
17.5 | 1.8028 | 0.05857 | -0.0513 | 30.7803
18 | 1.8161 | 0.06333 | -0.0508 | 28.6768
18.5 | 1.826 | 0.06861 | -0.0505 | 26.6142
19 | 1.8337 | 0.07432 | -0.0506 | 24.673
19.5 | 1.8388 | 0.08045 | -0.051 | 22.8564
20 | 1.8446 | 0.08668 | -0.0517 | 21.2806

## 119. Re 12M Mach 0.50 (1)
BIGFOIL.COM POLAR EXPORT
NACA64-617 a=0.8
NACA64-617 a=0.8 |  |  |  | Cl Max: | 1.597 | at alpha= | 8 | deg
JavaFoil+Calcfoil stall+Eppler ext transition |  |  |  | L/D Max: | 160.026 | at alpha= | 2.5 | deg
Re: | 12000000 |  |  | Cd Min: | 0.00554 | at alpha= | 1.5 | deg
Mach: | 0.5 |  |  | Cl=0 at alpha= | -4.7214 | deg
|  |  |  | @ Cl=0.1, Cd= | 0.0069039
|  |  |  | @ Cl=0.4, Cd= | 0.0060006
|  |  |  | @ Cl=0.6, Cd= | 0.0055954
alpha (deg) | Cl | Cd | Cm | Cl/Cd
-20 | -0.876 | 0.15244 | -0.06 | -5.749
-19.5 | -0.846 | 0.15091 | -0.059 | -5.605
-19 | -0.817 | 0.14652 | -0.058 | -5.573
-18.5 | -0.787 | 0.14124 | -0.057 | -5.571
-18 | -0.763 | 0.1293 | -0.061 | -5.9
-17.5 | -0.734 | 0.1221 | -0.061 | -6.009
-17 | -0.703 | 0.12005 | -0.059 | -5.856
-16.5 | -0.674 | 0.11495 | -0.059 | -5.86
-16 | -0.646 | 0.10648 | -0.06 | -6.067
-15.5 | -0.618 | 0.11091 | -0.06 | -5.568
-15 | -0.589 | 0.10444 | -0.06 | -5.637
-14.5 | -0.561 | 0.09569 | -0.061 | -5.862
-14 | -0.536 | 0.0859 | -0.066 | -6.236
-13.5 | -0.515 | 0.07241 | -0.074 | -7.108
-13 | -0.519 | 0.03906 | -0.092 | -13.29
-12.5 | -0.444 | 0.08609 | -0.057 | -5.155
-12 | -0.416 | 0.07843 | -0.06 | -5.307
-11.5 | -0.391 | 0.06815 | -0.067 | -5.736
-11 | -0.382 | 0.04341 | -0.088 | -8.79
-10.5 | -0.33 | 0.06967 | -0.06 | -4.74
-10 | -0.3 | 0.07529 | -0.053 | -3.99
-9.5 | -0.272 | 0.06601 | -0.057 | -4.127
-9 | -0.392 | 0.05321 | -0.07 | -7.368
-8.5 | -0.431 | 0.01554 | -0.108 | -27.764
-8 | -0.401 | 0.0094 | -0.112 | -42.699
-7.5 | -0.366 | 0.00848 | -0.118 | -43.107
-7 | -0.307 | 0.0081 | -0.119 | -37.834
-6.5 | -0.243 | 0.00781 | -0.12 | -31.134
-6 | -0.177 | 0.00757 | -0.121 | -23.382
-5.5 | -0.109 | 0.00734 | -0.122 | -14.816
-5 | -0.039 | 0.00719 | -0.123 | -5.467
-4.5 | 0.031 | 0.00704 | -0.124 | 4.404
-4 | 0.102 | 0.0069 | -0.125 | 14.756
-3.5 | 0.173 | 0.00676 | -0.125 | 25.595
-3 | 0.245 | 0.0067 | -0.126 | 36.513
-2.5 | 0.317 | 0.00637 | -0.127 | 49.764
-2 | 0.389 | 0.00603 | -0.128 | 64.428
-1.5 | 0.46 | 0.00584 | -0.129 | 78.783
-1 | 0.531 | 0.00572 | -0.13 | 92.876
-0.5 | 0.603 | 0.00559 | -0.131 | 107.721
0 | 0.674 | 0.00573 | -0.131 | 117.596
0.5 | 0.745 | 0.00586 | -0.132 | 127.066
1 | 0.816 | 0.00602 | -0.133 | 135.618
1.5 | 0.883 | 0.00554 | -0.133 | 159.279
2 | 0.952 | 0.00623 | -0.134 | 152.82
2.5 | 1.021 | 0.00638 | -0.134 | 160.026
3 | 1.087 | 0.00774 | -0.135 | 140.546
3.5 | 1.155 | 0.00841 | -0.135 | 137.427
4 | 1.223 | 0.00917 | -0.136 | 133.377
4.5 | 1.274 | 0.01018 | -0.136 | 125.122
5 | 1.335 | 0.01127 | -0.137 | 118.445
5.5 | 1.392 | 0.01269 | -0.137 | 109.649
6 | 1.445 | 0.01458 | -0.137 | 99.119
6.5 | 1.496 | 0.01547 | -0.138 | 96.666
7 | 1.541 | 0.01649 | -0.138 | 93.434
7.5 | 1.576 | 0.01755 | -0.139 | 89.84
8 | 1.597 | 0.01868 | -0.139 | 85.474
8.5 | 1.596 | 0.01997 | -0.14 | 79.937
9 | 1.56 | 0.02157 | -0.14 | 72.321
9.5 | 1.439 | 0.02395 | -0.141 | 60.092
10 | 0.981 | 0.02771 | -0.141 | 35.406
10.5 | 1.013 | 0.02753 | -0.141 | 36.799
11 | 1.041 | 0.03094 | -0.141 | 33.638
11.5 | 1.073 | 0.0305 | -0.142 | 35.186
12 | 1.1 | 0.03374 | -0.142 | 32.585
12.5 | 1.122 | 0.03846 | -0.141 | 29.18
13 | 1.156 | 0.03726 | -0.142 | 31.023

## 120. Re 12M Mach 0.50 (2)
BIGFOIL.COM POLAR EXPORT
NACA64-617 a=0.8
NACA64-617 a=0.8 |  |  |  | Cl Max: | 1.6433 | at alpha= | 13.5 | deg
XFOIL ncrit=9 |  |  |  | L/D Max: | 215.531 | at alpha= | 3.5 | deg
Re: | 12000000 |  |  | Cd Min: | 0.18184 | at alpha= | 18.5 | deg
Mach: | 0.5 |  |  | Cl=0 at alpha= | -4.6408 | deg
|  |  |  | @ Cl=0.1, Cd= | 0.0061568
|  |  |  | @ Cl=0.4, Cd= | 0.0055032
|  |  |  | @ Cl=0.6, Cd= | 0.0046137
alpha (deg) | Cl | Cd | Cm | Cl/Cd
-11.5 | -0.6102 | 0.032 | -0.1572 | -19.0688
-11 | -0.634 | 0.02592 | -0.1573 | -24.4599
-10.5 | -0.6608 | 0.02043 | -0.1551 | -32.3446
-10 | -0.6883 | 0.01582 | -0.1499 | -43.5082
-9.5 | -0.6947 | 0.01232 | -0.1438 | -56.388
-9 | -0.6475 | 0.01012 | -0.1399 | -63.9822
-8.5 | -0.5771 | 0.0091 | -0.1374 | -63.4176
-8 | -0.5025 | 0.00841 | -0.1356 | -59.7503
-7.5 | -0.427 | 0.00791 | -0.1344 | -53.9823
-7 | -0.3511 | 0.00752 | -0.1337 | -46.6888
-6.5 | -0.2757 | 0.0072 | -0.1332 | -38.2917
-6 | -0.2009 | 0.00695 | -0.1331 | -28.9065
-5.5 | -0.1266 | 0.00667 | -0.1332 | -18.9805
-5 | -0.0528 | 0.00649 | -0.1335 | -8.1356
-4.5 | 0.0207 | 0.0063 | -0.134 | 3.2857
-4 | 0.0936 | 0.00617 | -0.1347 | 15.1702
-3.5 | 0.1664 | 0.00602 | -0.1355 | 27.6412
-3 | 0.2383 | 0.00592 | -0.1363 | 40.2534
-2.5 | 0.3105 | 0.00576 | -0.1373 | 53.9062
-2 | 0.3816 | 0.00557 | -0.1384 | 68.5099
-1.5 | 0.4532 | 0.00531 | -0.1396 | 85.3484
-1 | 0.5246 | 0.00505 | -0.1408 | 103.8812
-0.5 | 0.595 | 0.00462 | -0.1422 | 128.7879
0 | 0.6668 | 0.00453 | -0.1434 | 147.1965
0.5 | 0.7386 | 0.00455 | -0.1444 | 162.3297
1 | 0.8095 | 0.00463 | -0.1453 | 174.838
1.5 | 0.8809 | 0.00471 | -0.1461 | 187.0276
2 | 0.9514 | 0.00482 | -0.1467 | 197.3859
2.5 | 1.022 | 0.00494 | -0.1472 | 206.8826
3 | 1.0903 | 0.00514 | -0.1471 | 212.1206
3.5 | 1.1574 | 0.00537 | -0.1466 | 215.5307
4 | 1.2155 | 0.00584 | -0.1445 | 208.1336
4.5 | 1.2292 | 0.00697 | -0.1344 | 176.3558
5 | 1.2367 | 0.00833 | -0.1237 | 148.4634
5.5 | 1.245 | 0.01008 | -0.1141 | 123.5119
6.5 | 1.2835 | 0.01371 | -0.0996 | 93.6178
7 | 1.3094 | 0.01563 | -0.0938 | 83.7748
7.5 | 1.3259 | 0.01822 | -0.0875 | 72.7717
8 | 1.3485 | 0.02085 | -0.0823 | 64.6763
8.5 | 1.3807 | 0.02324 | -0.0784 | 59.4105
9 | 1.413 | 0.02578 | -0.0746 | 54.8099
9.5 | 1.4449 | 0.02856 | -0.071 | 50.5917
10 | 1.4761 | 0.03152 | -0.0676 | 46.8306
10.5 | 1.5072 | 0.03468 | -0.0643 | 43.4602
11 | 1.5339 | 0.03831 | -0.061 | 40.0392
11.5 | 1.5623 | 0.04204 | -0.0581 | 37.1622
12 | 1.5884 | 0.04611 | -0.0552 | 34.4481
12.5 | 1.6113 | 0.05066 | -0.0525 | 31.8062
13 | 1.6327 | 0.05556 | -0.05 | 29.3862
13.5 | 1.6433 | 0.06166 | -0.0478 | 26.651
14 | 1.6425 | 0.06912 | -0.0464 | 23.763
14.5 | 1.6263 | 0.07845 | -0.0461 | 20.7304
15 | 1.6036 | 0.08899 | -0.0472 | 18.02
15.5 | 1.576 | 0.10066 | -0.0499 | 15.6567
16 | 1.5451 | 0.11332 | -0.0542 | 13.6348
16.5 | 1.5137 | 0.12668 | -0.0601 | 11.949
17 | 1.4837 | 0.14043 | -0.0674 | 10.5654
17.5 | 1.4572 | 0.15425 | -0.0757 | 9.447
18 | 1.4336 | 0.16816 | -0.0849 | 8.5252
18.5 | 1.4135 | 0.18184 | -0.0945 | 7.7733

## 121. Re 14M Mach 0.00 (1)
BIGFOIL.COM POLAR EXPORT
NACA64-617 a=0.8
NACA64-617 a=0.8 |  |  |  | Cl Max: | 1.763 | at alpha= | 13.5 | deg
JavaFoil+Calcfoil stall+Eppler ext transition |  |  |  | L/D Max: | 141.796 | at alpha= | 1.5 | deg
Re: | 14000000 |  |  | Cd Min: | 0.00518 | at alpha= | 0 | deg
Mach: | 0 |  |  | Cl=0 at alpha= | -4.7213 | deg
|  |  |  | @ Cl=0.1, Cd= | 0.0062956
|  |  |  | @ Cl=0.4, Cd= | 0.0053974
|  |  |  | @ Cl=0.6, Cd= | 0.0051931
alpha (deg) | Cl | Cd | Cm | Cl/Cd
-19.5 | -0.719 | 0.14229 | -0.05 | -5.051
-19 | -0.731 | 0.13375 | -0.051 | -5.469
-18.5 | -0.743 | 0.12598 | -0.053 | -5.897
-18 | -0.752 | 0.11969 | -0.054 | -6.281
-17.5 | -0.762 | 0.10921 | -0.057 | -6.978
-17 | -0.769 | 0.10096 | -0.059 | -7.618
-16.5 | -0.774 | 0.09315 | -0.061 | -8.308
-16 | -0.777 | 0.08521 | -0.063 | -9.116
-15.5 | -0.788 | 0.06901 | -0.069 | -11.412
-15 | -0.812 | 0.0452 | -0.077 | -17.957
-14.5 | -0.816 | 0.03482 | -0.08 | -23.425
-14 | -0.813 | 0.02727 | -0.083 | -29.822
-13.5 | -0.803 | 0.02261 | -0.085 | -35.501
-13 | -0.786 | 0.01942 | -0.087 | -40.44
-12.5 | -0.764 | 0.01684 | -0.089 | -45.36
-12 | -0.738 | 0.01456 | -0.09 | -50.659
-11.5 | -0.706 | 0.01307 | -0.092 | -54.042
-11 | -0.67 | 0.01183 | -0.093 | -56.689
-10.5 | -0.647 | 0.00975 | -0.097 | -66.315
-10 | -0.606 | 0.00759 | -0.099 | -79.847
-9.5 | -0.555 | 0.00785 | -0.099 | -70.692
-9 | -0.501 | 0.00758 | -0.1 | -66.151
-8.5 | -0.447 | 0.00738 | -0.101 | -60.541
-8 | -0.391 | 0.00724 | -0.102 | -53.971
-7.5 | -0.333 | 0.00709 | -0.103 | -46.989
-7 | -0.275 | 0.00692 | -0.103 | -39.751
-6.5 | -0.216 | 0.00679 | -0.104 | -31.782
-6 | -0.156 | 0.00668 | -0.105 | -23.325
-5.5 | -0.095 | 0.00655 | -0.106 | -14.541
-5 | -0.034 | 0.00647 | -0.106 | -5.305
-4.5 | 0.027 | 0.00639 | -0.107 | 4.23
-4 | 0.089 | 0.00631 | -0.108 | 14.037
-3.5 | 0.15 | 0.00623 | -0.109 | 24.131
-3 | 0.212 | 0.00615 | -0.109 | 34.509
-2.5 | 0.275 | 0.00586 | -0.11 | 46.904
-2 | 0.337 | 0.00558 | -0.111 | 60.259
-1.5 | 0.398 | 0.0054 | -0.112 | 73.756
-1 | 0.46 | 0.00532 | -0.112 | 86.484
-0.5 | 0.522 | 0.00525 | -0.113 | 99.318
0 | 0.584 | 0.00518 | -0.114 | 112.577
0.5 | 0.645 | 0.00523 | -0.115 | 123.358
1 | 0.707 | 0.00531 | -0.115 | 133.053
1.5 | 0.768 | 0.00542 | -0.116 | 141.796
2 | 0.83 | 0.00609 | -0.117 | 136.204
2.5 | 0.891 | 0.00648 | -0.117 | 137.514
3 | 0.952 | 0.00687 | -0.118 | 138.74
3.5 | 1.014 | 0.0073 | -0.119 | 138.791
4 | 1.069 | 0.00766 | -0.119 | 139.562
4.5 | 1.12 | 0.00821 | -0.119 | 136.446
5 | 1.175 | 0.00878 | -0.12 | 133.826
5.5 | 1.229 | 0.00951 | -0.12 | 129.2
6 | 1.283 | 0.0101 | -0.12 | 126.984
6.5 | 1.334 | 0.0112 | -0.121 | 119.09
7 | 1.385 | 0.01168 | -0.121 | 118.566
7.5 | 1.434 | 0.01223 | -0.122 | 117.27
8 | 1.48 | 0.01276 | -0.122 | 115.966
8.5 | 1.523 | 0.0133 | -0.123 | 114.553
9 | 1.565 | 0.01389 | -0.123 | 112.645
9.5 | 1.603 | 0.0145 | -0.124 | 110.517
10 | 1.638 | 0.01511 | -0.124 | 108.391
10.5 | 1.67 | 0.01581 | -0.124 | 105.614
11 | 1.698 | 0.01652 | -0.125 | 102.793
11.5 | 1.722 | 0.01735 | -0.125 | 99.23
12 | 1.739 | 0.01813 | -0.126 | 95.916
12.5 | 1.752 | 0.01911 | -0.126 | 91.656
13 | 1.759 | 0.02007 | -0.126 | 87.683
13.5 | 1.763 | 0.02115 | -0.127 | 83.345
14 | 1.762 | 0.02204 | -0.127 | 79.928
14.5 | 1.755 | 0.02331 | -0.127 | 75.301
15 | 1.745 | 0.02446 | -0.127 | 71.34
15.5 | 1.731 | 0.02567 | -0.128 | 67.418
16 | 1.71 | 0.02694 | -0.128 | 63.473
16.5 | 1.682 | 0.02882 | -0.128 | 58.353
17 | 1.65 | 0.03046 | -0.128 | 54.187
17.5 | 1.614 | 0.03275 | -0.128 | 49.268
18 | 1.574 | 0.03536 | -0.128 | 44.521
18.5 | 1.532 | 0.03795 | -0.128 | 40.377

## 122. Re 14M Mach 0.00 (2)
BIGFOIL.COM POLAR EXPORT
NACA64-617 a=0.8
NACA64-617 a=0.8 |  |  |  | Cl Max: | 1.8915 | at alpha= | 20 | deg
XFOIL ncrit=9 |  |  |  | L/D Max: | 189.064 | at alpha= | 3 | deg
Re: | 14000000 |  |  | Cd Min: | 0.06296 | at alpha= | 20 | deg
Mach: | 0 |  |  | Cl=0 at alpha= | -4.7013 | deg
|  |  |  | @ Cl=0.1, Cd= | 0.0055625
|  |  |  | @ Cl=0.4, Cd= | 0.0047977
|  |  |  | @ Cl=0.6, Cd= | 0.0041936
alpha (deg) | Cl | Cd | Cm | Cl/Cd
-20 | -1.2921 | 0.03654 | -0.1157 | -35.3612
-19.5 | -1.2833 | 0.03291 | -0.1165 | -38.9942
-19 | -1.2838 | 0.02889 | -0.1166 | -44.4375
-18.5 | -1.2693 | 0.02615 | -0.1164 | -48.5392
-18 | -1.2698 | 0.02265 | -0.1152 | -56.0618
-17.5 | -1.2499 | 0.02061 | -0.1142 | -60.6453
-17 | -1.2385 | 0.01822 | -0.1123 | -67.9748
-16.5 | -1.2164 | 0.01666 | -0.1106 | -73.0132
-16 | -1.219 | 0.01494 | -0.1051 | -81.593
-15.5 | -1.1848 | 0.01397 | -0.1034 | -84.8103
-15 | -1.1432 | 0.01318 | -0.1024 | -86.7375
-14.5 | -1.0979 | 0.01248 | -0.1018 | -87.9728
-14 | -1.0497 | 0.01187 | -0.1015 | -88.433
-13.5 | -1.0005 | 0.01122 | -0.1014 | -89.1711
-13 | -0.9501 | 0.01056 | -0.1014 | -89.9716
-12.5 | -0.9032 | 0.00943 | -0.1011 | -95.7794
-12 | -0.8498 | 0.00889 | -0.1014 | -95.5906
-11.5 | -0.7938 | 0.00856 | -0.102 | -92.7336
-11 | -0.7377 | 0.00817 | -0.1026 | -90.2938
-10.5 | -0.6809 | 0.00787 | -0.1032 | -86.5184
-10 | -0.6234 | 0.00763 | -0.104 | -81.7038
-9.5 | -0.5655 | 0.0074 | -0.1047 | -76.4189
-9 | -0.5074 | 0.00715 | -0.1055 | -70.965
-8.5 | -0.4493 | 0.00691 | -0.1063 | -65.0217
-8 | -0.3907 | 0.0067 | -0.1072 | -58.3134
-7.5 | -0.3318 | 0.00653 | -0.1081 | -50.8116
-7 | -0.2729 | 0.00638 | -0.109 | -42.7743
-6.5 | -0.2137 | 0.00619 | -0.1099 | -34.5234
-6 | -0.1545 | 0.00607 | -0.1108 | -25.453
-5.5 | -0.095 | 0.00591 | -0.1118 | -16.0745
-5 | -0.0356 | 0.0058 | -0.1127 | -6.1379
-4.5 | 0.024 | 0.00569 | -0.1137 | 4.2179
-4 | 0.0836 | 0.00559 | -0.1147 | 14.9553
-3.5 | 0.1433 | 0.00549 | -0.1157 | 26.102
-3 | 0.2028 | 0.00537 | -0.1167 | 37.7654
-2.5 | 0.2626 | 0.00519 | -0.1177 | 50.5973
-2 | 0.322 | 0.00506 | -0.1187 | 63.6364
-1.5 | 0.3817 | 0.00485 | -0.1198 | 78.701
-1 | 0.4412 | 0.00468 | -0.1209 | 94.2735
0 | 0.5594 | 0.00418 | -0.1231 | 133.8278
0.5 | 0.619 | 0.0042 | -0.1241 | 147.381
1 | 0.6778 | 0.00426 | -0.1249 | 159.108
1.5 | 0.7369 | 0.00432 | -0.1258 | 170.5787
2 | 0.7956 | 0.0044 | -0.1266 | 180.8182
2.5 | 0.8528 | 0.00459 | -0.1272 | 185.7952
3 | 0.9094 | 0.00481 | -0.1277 | 189.0644
3.5 | 0.9625 | 0.00525 | -0.1276 | 183.3333
4 | 1.0072 | 0.00616 | -0.1261 | 163.5065
4.5 | 1.0513 | 0.007 | -0.1244 | 150.1857
5 | 1.0988 | 0.00757 | -0.1233 | 145.1519
5.5 | 1.1464 | 0.00805 | -0.1222 | 142.4099
6.5 | 1.2348 | 0.00908 | -0.1187 | 135.9912
7 | 1.2692 | 0.0096 | -0.1151 | 132.2083
7.5 | 1.2943 | 0.01023 | -0.1097 | 126.52
8 | 1.3247 | 0.01092 | -0.1057 | 121.3095
9 | 1.3935 | 0.01225 | -0.0996 | 113.7551
9.5 | 1.428 | 0.01298 | -0.0968 | 110.0154
10 | 1.4604 | 0.01384 | -0.0938 | 105.5202
10.5 | 1.4935 | 0.01472 | -0.0911 | 101.4606
11 | 1.5243 | 0.01576 | -0.0882 | 96.7195
11.5 | 1.5552 | 0.01686 | -0.0855 | 92.242
12 | 1.5859 | 0.01802 | -0.0829 | 88.0078
12.5 | 1.6127 | 0.01945 | -0.0801 | 82.9152
13 | 1.6388 | 0.02101 | -0.0773 | 78.001
13.5 | 1.6654 | 0.02264 | -0.0749 | 73.5601
14 | 1.6911 | 0.02444 | -0.0726 | 69.1939
14.5 | 1.714 | 0.02652 | -0.0702 | 64.6305
15 | 1.7351 | 0.02886 | -0.068 | 60.1213
15.5 | 1.7571 | 0.03124 | -0.0661 | 56.2452
17 | 1.8137 | 0.0394 | -0.0609 | 46.033
17.5 | 1.8286 | 0.04282 | -0.0595 | 42.7043
18 | 1.8442 | 0.04633 | -0.0584 | 39.8057
18.5 | 1.8594 | 0.04997 | -0.0576 | 37.2103
19 | 1.8727 | 0.0539 | -0.057 | 34.744
19.5 | 1.884 | 0.05818 | -0.0566 | 32.3823
20 | 1.8915 | 0.06296 | -0.0563 | 30.0429

## 123. Re 14M Mach 0.10 (1)
BIGFOIL.COM POLAR EXPORT
NACA64-617 a=0.8
NACA64-617 a=0.8 |  |  |  | Cl Max: | 1.753 | at alpha= | 13 | deg
JavaFoil+Calcfoil stall+Eppler ext transition |  |  |  | L/D Max: | 142.493 | at alpha= | 1.5 | deg
Re: | 14000000 |  |  | Cd Min: | 0.00518 | at alpha= | 0 | deg
Mach: | 0.1 |  |  | Cl=0 at alpha= | -4.7213 | deg
|  |  |  | @ Cl=0.1, Cd= | 0.0062858
|  |  |  | @ Cl=0.4, Cd= | 0.00539
|  |  |  | @ Cl=0.6, Cd= | 0.0051885
alpha (deg) | Cl | Cd | Cm | Cl/Cd
-19 | -0.693 | 0.13725 | -0.051 | -5.053
-18.5 | -0.708 | 0.12971 | -0.052 | -5.455
-18 | -0.72 | 0.12394 | -0.053 | -5.808
-17.5 | -0.732 | 0.11442 | -0.055 | -6.395
-17 | -0.742 | 0.10573 | -0.057 | -7.017
-16.5 | -0.747 | 0.10124 | -0.058 | -7.375
-16 | -0.753 | 0.09161 | -0.06 | -8.219
-15.5 | -0.759 | 0.08101 | -0.064 | -9.364
-15 | -0.773 | 0.06206 | -0.071 | -12.462
-14.5 | -0.796 | 0.04031 | -0.079 | -19.736
-14 | -0.799 | 0.03019 | -0.083 | -26.473
-13.5 | -0.793 | 0.02405 | -0.085 | -32.984
-13 | -0.778 | 0.02066 | -0.087 | -37.663
-12.5 | -0.759 | 0.01764 | -0.089 | -43.031
-12 | -0.735 | 0.01501 | -0.091 | -48.977
-11.5 | -0.705 | 0.01342 | -0.092 | -52.513
-11 | -0.67 | 0.01209 | -0.093 | -55.415
-10.5 | -0.656 | 0.00799 | -0.098 | -82.053
-10 | -0.608 | 0.00762 | -0.099 | -79.764
-9.5 | -0.556 | 0.00786 | -0.1 | -70.77
-9 | -0.503 | 0.00766 | -0.101 | -65.713
-8.5 | -0.448 | 0.00739 | -0.102 | -60.637
-8 | -0.392 | 0.00728 | -0.102 | -53.84
-7.5 | -0.335 | 0.00714 | -0.103 | -46.888
-7 | -0.276 | 0.00698 | -0.104 | -39.552
-6.5 | -0.217 | 0.00683 | -0.105 | -31.739
-6 | -0.157 | 0.00668 | -0.105 | -23.452
-5.5 | -0.096 | 0.00658 | -0.106 | -14.546
-5 | -0.034 | 0.00645 | -0.107 | -5.339
-4.5 | 0.027 | 0.00638 | -0.108 | 4.253
-4 | 0.089 | 0.0063 | -0.108 | 14.124
-3.5 | 0.151 | 0.00622 | -0.109 | 24.286
-3 | 0.213 | 0.00614 | -0.11 | 34.736
-2.5 | 0.276 | 0.00585 | -0.111 | 47.181
-2 | 0.338 | 0.00561 | -0.111 | 60.244
-1.5 | 0.4 | 0.00539 | -0.112 | 74.268
-1 | 0.462 | 0.00535 | -0.113 | 86.414
-0.5 | 0.524 | 0.00529 | -0.114 | 99.21
0 | 0.587 | 0.00518 | -0.114 | 113.179
0.5 | 0.648 | 0.00522 | -0.115 | 124.158
1 | 0.71 | 0.00535 | -0.116 | 132.748
1.5 | 0.772 | 0.00542 | -0.117 | 142.493
2 | 0.834 | 0.0061 | -0.117 | 136.798
2.5 | 0.896 | 0.00651 | -0.118 | 137.683
3 | 0.957 | 0.00689 | -0.119 | 138.84
3.5 | 1.019 | 0.00741 | -0.119 | 137.415
4 | 1.074 | 0.00772 | -0.119 | 139.19
4.5 | 1.125 | 0.00826 | -0.12 | 136.216
5 | 1.181 | 0.00885 | -0.12 | 133.444
5.5 | 1.235 | 0.00961 | -0.121 | 128.518
6 | 1.288 | 0.01019 | -0.121 | 126.434
6.5 | 1.34 | 0.01131 | -0.121 | 118.424
7 | 1.391 | 0.01179 | -0.122 | 117.967
7.5 | 1.44 | 0.01234 | -0.122 | 116.663
8 | 1.485 | 0.01289 | -0.123 | 115.238
8.5 | 1.529 | 0.01344 | -0.123 | 113.726
9 | 1.57 | 0.01405 | -0.124 | 111.723
9.5 | 1.607 | 0.01467 | -0.124 | 109.545
10 | 1.642 | 0.01531 | -0.125 | 107.246
10.5 | 1.672 | 0.01598 | -0.125 | 104.646
11 | 1.699 | 0.0168 | -0.125 | 101.169
11.5 | 1.722 | 0.01769 | -0.126 | 97.336
12 | 1.737 | 0.01851 | -0.126 | 93.854
12.5 | 1.748 | 0.01942 | -0.126 | 89.983
13 | 1.753 | 0.02042 | -0.127 | 85.849
13.5 | 1.753 | 0.0215 | -0.127 | 81.526
14 | 1.749 | 0.02257 | -0.127 | 77.463
14.5 | 1.739 | 0.02382 | -0.128 | 73.005
15 | 1.725 | 0.02504 | -0.128 | 68.871
15.5 | 1.706 | 0.02645 | -0.128 | 64.502
16 | 1.68 | 0.02788 | -0.128 | 60.267
16.5 | 1.647 | 0.02955 | -0.129 | 55.734
17 | 1.609 | 0.03178 | -0.128 | 50.624
17.5 | 1.566 | 0.03431 | -0.128 | 45.639
18 | 1.521 | 0.03701 | -0.128 | 41.098

## 124. Re 14M Mach 0.10 (2)
BIGFOIL.COM POLAR EXPORT
NACA64-617 a=0.8
NACA64-617 a=0.8 |  |  |  | Cl Max: | 1.7568 | at alpha= | 15.5 | deg
XFOIL ncrit=9 |  |  |  | L/D Max: | 190.27 | at alpha= | 3 | deg
Re: | 14000000 |  |  | Cd Min: | 0.04039 | at alpha= | -20 | deg
Mach: | 0.1 |  |  | Cl=0 at alpha= | -4.7 | deg
|  |  |  | @ Cl=0.1, Cd= | 0.0055734
|  |  |  | @ Cl=0.4, Cd= | 0.0048004
|  |  |  | @ Cl=0.6, Cd= | 0.0042024
alpha (deg) | Cl | Cd | Cm | Cl/Cd
-20 | -1.2699 | 0.04039 | -0.1175 | -31.441
-19.5 | -1.2622 | 0.03629 | -0.1187 | -34.7809
-19 | -1.2661 | 0.03165 | -0.1194 | -40.0032
-18.5 | -1.2551 | 0.02844 | -0.1194 | -44.1315
-18 | -1.2566 | 0.02464 | -0.1186 | -50.9984
-17.5 | -1.2396 | 0.02226 | -0.1177 | -55.6873
-17 | -1.2298 | 0.01959 | -0.116 | -62.7769
-16.5 | -1.2069 | 0.01788 | -0.1145 | -67.5
-16 | -1.193 | 0.01597 | -0.1119 | -74.7026
-15.5 | -1.188 | 0.01451 | -0.1066 | -81.8746
-15 | -1.1494 | 0.0136 | -0.1051 | -84.5147
-14.5 | -1.1057 | 0.01281 | -0.1042 | -86.3154
-14 | -1.0581 | 0.01213 | -0.1036 | -87.23
-13.5 | -1.0082 | 0.01151 | -0.1033 | -87.5934
-13 | -0.9576 | 0.01083 | -0.1032 | -88.4211
-12.5 | -0.9054 | 0.0102 | -0.1032 | -88.7647
-12 | -0.8577 | 0.009 | -0.1028 | -95.3
-11.5 | -0.8012 | 0.00866 | -0.1033 | -92.5173
-11 | -0.7443 | 0.00828 | -0.1038 | -89.8913
-10.5 | -0.687 | 0.00794 | -0.1043 | -86.5239
-10 | -0.629 | 0.00768 | -0.105 | -81.901
-9.5 | -0.5705 | 0.00745 | -0.1057 | -76.5772
-9 | -0.5118 | 0.0072 | -0.1064 | -71.0833
-8.5 | -0.4531 | 0.00695 | -0.1072 | -65.1942
-8 | -0.394 | 0.00674 | -0.108 | -58.457
-7.5 | -0.3346 | 0.00656 | -0.1088 | -51.0061
-7 | -0.2752 | 0.0064 | -0.1097 | -43
-6.5 | -0.2156 | 0.00621 | -0.1106 | -34.7182
-6 | -0.1558 | 0.00608 | -0.1115 | -25.625
-5.5 | -0.0959 | 0.00593 | -0.1124 | -16.172
-5 | -0.036 | 0.00581 | -0.1134 | -6.1962
-4.5 | 0.024 | 0.0057 | -0.1143 | 4.2105
-4 | 0.084 | 0.0056 | -0.1153 | 15
-3.5 | 0.1441 | 0.0055 | -0.1163 | 26.2
-3 | 0.204 | 0.00538 | -0.1173 | 37.9182
-2.5 | 0.2642 | 0.00521 | -0.1183 | 50.7102
-2 | 0.324 | 0.00507 | -0.1194 | 63.9053
-1.5 | 0.3841 | 0.00486 | -0.1205 | 79.0329
0 | 0.5629 | 0.00419 | -0.1238 | 134.3437
0.5 | 0.6229 | 0.00421 | -0.1247 | 147.9572
1 | 0.6821 | 0.00427 | -0.1256 | 159.7424
1.5 | 0.7416 | 0.00433 | -0.1265 | 171.2702
2 | 0.8007 | 0.0044 | -0.1273 | 181.9773
2.5 | 0.8584 | 0.00459 | -0.1279 | 187.0153
3 | 0.9152 | 0.00481 | -0.1284 | 190.2703
3.5 | 0.9689 | 0.00523 | -0.1283 | 185.2581
4 | 1.0137 | 0.00615 | -0.1267 | 164.8293
4.5 | 1.0572 | 0.00703 | -0.1248 | 150.3841
5 | 1.1047 | 0.0076 | -0.1236 | 145.3553
5.5 | 1.152 | 0.0081 | -0.1224 | 142.2222
6 | 1.196 | 0.00867 | -0.1205 | 137.9469
6.5 | 1.2391 | 0.00915 | -0.1185 | 135.4208
7 | 1.268 | 0.00968 | -0.1136 | 130.9917
7.5 | 1.2952 | 0.01036 | -0.1087 | 125.0193
8.5 | 1.36 | 0.01176 | -0.1014 | 115.6463
9 | 1.3944 | 0.0125 | -0.0984 | 111.552
9.5 | 1.4292 | 0.01326 | -0.0956 | 107.7828
10 | 1.4622 | 0.01415 | -0.0926 | 103.3357
10.5 | 1.4961 | 0.01506 | -0.09 | 99.3426
11 | 1.5261 | 0.01618 | -0.0869 | 94.3201
11.5 | 1.5563 | 0.01737 | -0.084 | 89.597
12 | 1.586 | 0.01864 | -0.0813 | 85.0858
12.5 | 1.6125 | 0.02017 | -0.0784 | 79.9455
13 | 1.639 | 0.02182 | -0.0757 | 75.1146
13.5 | 1.6659 | 0.02354 | -0.0733 | 70.7689
14 | 1.6913 | 0.02546 | -0.071 | 66.4297
14.5 | 1.7134 | 0.02772 | -0.0686 | 61.811
15 | 1.7344 | 0.03019 | -0.0663 | 57.4495
15.5 | 1.7568 | 0.03266 | -0.0645 | 53.7906

## 125. Re 14M Mach 0.25 (1)
BIGFOIL.COM POLAR EXPORT
NACA64-617 a=0.8
NACA64-617 a=0.8 |  |  |  | Cl Max: | 1.712 | at alpha= | 12 | deg
JavaFoil+Calcfoil stall+Eppler ext transition |  |  |  | L/D Max: | 144.14 | at alpha= | 1.5 | deg
Re: | 14000000 |  |  | Cd Min: | 0.00525 | at alpha= | 0 | deg
Mach: | 0.25 |  |  | Cl=0 at alpha= | -4.7222 | deg
|  |  |  | @ Cl=0.1, Cd= | 0.0063773
|  |  |  | @ Cl=0.4, Cd= | 0.0055297
|  |  |  | @ Cl=0.6, Cd= | 0.0052533
alpha (deg) | Cl | Cd | Cm | Cl/Cd
-17.5 | -0.485 | 0.13296 | -0.048 | -3.646
-17 | -0.524 | 0.12674 | -0.05 | -4.132
-16.5 | -0.559 | 0.11692 | -0.051 | -4.777
-16 | -0.589 | 0.10999 | -0.053 | -5.353
-15.5 | -0.613 | 0.10426 | -0.054 | -5.88
-15 | -0.633 | 0.09664 | -0.056 | -6.551
-14.5 | -0.648 | 0.08938 | -0.058 | -7.246
-14 | -0.658 | 0.08096 | -0.062 | -8.127
-13.5 | -0.67 | 0.06678 | -0.069 | -10.035
-13 | -0.713 | 0.0332 | -0.084 | -21.474
-12.5 | -0.717 | 0.02412 | -0.088 | -29.722
-12 | -0.707 | 0.01936 | -0.091 | -36.527
-11.5 | -0.689 | 0.01628 | -0.093 | -42.289
-11 | -0.663 | 0.01403 | -0.095 | -47.233
-10.5 | -0.629 | 0.01247 | -0.096 | -50.499
-10 | -0.614 | 0.00804 | -0.102 | -76.326
-9.5 | -0.564 | 0.00825 | -0.103 | -68.293
-9 | -0.511 | 0.00794 | -0.104 | -64.366
-8.5 | -0.457 | 0.00763 | -0.104 | -59.821
-8 | -0.4 | 0.00747 | -0.105 | -53.601
-7.5 | -0.342 | 0.0073 | -0.106 | -46.869
-7 | -0.283 | 0.00711 | -0.107 | -39.762
-6.5 | -0.222 | 0.00695 | -0.108 | -31.973
-6 | -0.161 | 0.00677 | -0.108 | -23.72
-5.5 | -0.098 | 0.00667 | -0.109 | -14.74
-5 | -0.035 | 0.00655 | -0.11 | -5.398
-4.5 | 0.028 | 0.00654 | -0.111 | 4.26
-4 | 0.091 | 0.00639 | -0.111 | 14.307
-3.5 | 0.155 | 0.0063 | -0.112 | 24.625
-3 | 0.219 | 0.00622 | -0.113 | 35.203
-2.5 | 0.284 | 0.00597 | -0.114 | 47.546
-2 | 0.348 | 0.00567 | -0.115 | 61.337
-1.5 | 0.411 | 0.0055 | -0.115 | 74.764
-1 | 0.475 | 0.00541 | -0.116 | 87.893
-0.5 | 0.539 | 0.00532 | -0.117 | 101.224
0 | 0.603 | 0.00525 | -0.118 | 114.806
0.5 | 0.666 | 0.00534 | -0.118 | 124.8
1 | 0.73 | 0.00541 | -0.119 | 134.918
1.5 | 0.794 | 0.00551 | -0.12 | 144.14
2 | 0.857 | 0.00628 | -0.12 | 136.555
2.5 | 0.92 | 0.0067 | -0.121 | 137.405
3 | 0.984 | 0.00714 | -0.122 | 137.817
3.5 | 1.041 | 0.00739 | -0.122 | 140.801
4 | 1.102 | 0.008 | -0.122 | 137.687
4.5 | 1.153 | 0.00858 | -0.123 | 134.3
5 | 1.21 | 0.00927 | -0.123 | 130.521
5.5 | 1.265 | 0.01006 | -0.124 | 125.759
6 | 1.319 | 0.01065 | -0.124 | 123.846
6.5 | 1.371 | 0.01192 | -0.125 | 115.038
7 | 1.422 | 0.01245 | -0.125 | 114.217
7.5 | 1.47 | 0.01306 | -0.125 | 112.559
8 | 1.515 | 0.01368 | -0.126 | 110.715
8.5 | 1.556 | 0.01432 | -0.126 | 108.699
9 | 1.594 | 0.01499 | -0.127 | 106.322
9.5 | 1.627 | 0.0157 | -0.127 | 103.674
10 | 1.656 | 0.01646 | -0.128 | 100.608
10.5 | 1.681 | 0.0173 | -0.128 | 97.171
11 | 1.699 | 0.01826 | -0.128 | 93.057
11.5 | 1.711 | 0.01931 | -0.129 | 88.589
12 | 1.712 | 0.02036 | -0.129 | 84.07
12.5 | 1.705 | 0.02148 | -0.13 | 79.365
13 | 1.69 | 0.02273 | -0.13 | 74.364
13.5 | 1.667 | 0.02413 | -0.13 | 69.072
14 | 1.635 | 0.02546 | -0.13 | 64.24
14.5 | 1.595 | 0.02712 | -0.131 | 58.82
15 | 1.548 | 0.02886 | -0.131 | 53.635
15.5 | 1.49 | 0.03107 | -0.131 | 47.963
16 | 1.421 | 0.03385 | -0.131 | 41.978
16.5 | 1.338 | 0.03778 | -0.13 | 35.419
17 | 1.249 | 0.0423 | -0.129 | 29.524

## 126. Re 14M Mach 0.25 (2)
BIGFOIL.COM POLAR EXPORT
NACA64-617 a=0.8
NACA64-617 a=0.8 |  |  |  | Cl Max: | 1.864 | at alpha= | 20 | deg
XFOIL ncrit=9 |  |  |  | L/D Max: | 196.273 | at alpha= | 3 | deg
Re: | 14000000 |  |  | Cd Min: | 0.08427 | at alpha= | 20 | deg
Mach: | 0.25 |  |  | Cl=0 at alpha= | -4.6897 | deg
|  |  |  | @ Cl=0.1, Cd= | 0.0056421
|  |  |  | @ Cl=0.4, Cd= | 0.0049027
|  |  |  | @ Cl=0.6, Cd= | 0.0042257
alpha (deg) | Cl | Cd | Cm | Cl/Cd
-20 | -1.0311 | 0.07979 | -0.1068 | -12.9227
-19.5 | -1.081 | 0.06581 | -0.1168 | -16.4261
-19 | -1.1286 | 0.05366 | -0.1247 | -21.0324
-18.5 | -1.1401 | 0.04638 | -0.1285 | -24.5817
-18 | -1.168 | 0.03842 | -0.1318 | -30.4008
-17.5 | -1.1671 | 0.03362 | -0.1327 | -34.7145
-17 | -1.1722 | 0.0289 | -0.1327 | -40.5606
-16.5 | -1.1607 | 0.02559 | -0.1319 | -45.3576
-16 | -1.1501 | 0.02251 | -0.1304 | -51.0928
-15.5 | -1.1373 | 0.01973 | -0.1284 | -57.6432
-15 | -1.1196 | 0.01751 | -0.1259 | -63.9406
-14.5 | -1.112 | 0.01536 | -0.1219 | -72.3958
-14 | -1.0935 | 0.01403 | -0.1171 | -77.9401
-13.5 | -1.0495 | 0.01302 | -0.1151 | -80.6068
-13 | -0.9996 | 0.01217 | -0.1137 | -82.1364
-12.5 | -0.946 | 0.01143 | -0.1127 | -82.7647
-12 | -0.8911 | 0.01069 | -0.112 | -83.3583
-11.5 | -0.835 | 0.00998 | -0.1114 | -83.6673
-11 | -0.7825 | 0.00881 | -0.1107 | -88.8195
-10.5 | -0.7215 | 0.00842 | -0.1107 | -85.6888
-10 | -0.6607 | 0.00802 | -0.1109 | -82.3815
-9.5 | -0.599 | 0.00773 | -0.1111 | -77.4903
-9 | -0.5368 | 0.00746 | -0.1115 | -71.9571
-8.5 | -0.4748 | 0.0072 | -0.112 | -65.9444
-8 | -0.4128 | 0.00695 | -0.1125 | -59.3957
-7.5 | -0.3505 | 0.00671 | -0.1131 | -52.2355
-7 | -0.2882 | 0.00654 | -0.1138 | -44.0673
-6.5 | -0.2259 | 0.00636 | -0.1145 | -35.5189
-6 | -0.1635 | 0.00617 | -0.1153 | -26.4992
-5.5 | -0.1011 | 0.00605 | -0.1161 | -16.7107
-5 | -0.0386 | 0.00588 | -0.117 | -6.5646
-4.5 | 0.0236 | 0.00579 | -0.1179 | 4.076
-4 | 0.0861 | 0.00566 | -0.1189 | 15.212
-3.5 | 0.1483 | 0.00558 | -0.1198 | 26.5771
-3 | 0.2107 | 0.00545 | -0.1209 | 38.6606
-2.5 | 0.2727 | 0.0053 | -0.1219 | 51.4528
-2 | 0.3349 | 0.00512 | -0.1229 | 65.4102
-1.5 | 0.397 | 0.00491 | -0.1241 | 80.8554
-1 | 0.4589 | 0.00476 | -0.1251 | 96.4076
-0.5 | 0.5209 | 0.00443 | -0.1264 | 117.5847
0 | 0.5823 | 0.00422 | -0.1275 | 137.9858
0.5 | 0.6445 | 0.00424 | -0.1285 | 152.0047
1 | 0.7058 | 0.00431 | -0.1294 | 163.7587
1.5 | 0.7676 | 0.00436 | -0.1303 | 176.055
2 | 0.8288 | 0.00445 | -0.1311 | 186.2472
2.5 | 0.889 | 0.00461 | -0.1317 | 192.8416
3 | 0.948 | 0.00483 | -0.1321 | 196.2733
3.5 | 1.0044 | 0.00518 | -0.1321 | 193.8996
4 | 1.0483 | 0.00617 | -0.1298 | 169.9028
4.5 | 1.0901 | 0.00712 | -0.1272 | 153.1039
5 | 1.136 | 0.00776 | -0.1252 | 146.3918
5.5 | 1.1798 | 0.00836 | -0.1227 | 141.1244
6 | 1.2159 | 0.00893 | -0.1187 | 136.159
6.5 | 1.242 | 0.00957 | -0.1128 | 129.7806
7 | 1.2721 | 0.01034 | -0.1081 | 123.0271
7.5 | 1.3017 | 0.01123 | -0.1035 | 115.9127
8 | 1.3338 | 0.01214 | -0.0995 | 109.8682
8.5 | 1.3688 | 0.01301 | -0.0962 | 105.2114
9 | 1.403 | 0.01399 | -0.0928 | 100.2859
9.5 | 1.4371 | 0.01503 | -0.0896 | 95.6154
10 | 1.4704 | 0.01618 | -0.0864 | 90.8776
10.5 | 1.5035 | 0.01742 | -0.0833 | 86.3088
11 | 1.533 | 0.01891 | -0.08 | 81.0682
11.5 | 1.564 | 0.02045 | -0.077 | 76.4792
12 | 1.5912 | 0.02231 | -0.0739 | 71.3223
12.5 | 1.6174 | 0.02438 | -0.071 | 66.3413
13 | 1.6451 | 0.02649 | -0.0684 | 62.1027
13.5 | 1.6694 | 0.02895 | -0.0657 | 57.6649
14 | 1.6925 | 0.03164 | -0.0633 | 53.4924
14.5 | 1.7151 | 0.03449 | -0.061 | 49.7275
15 | 1.7377 | 0.03748 | -0.059 | 46.3634
15.5 | 1.7576 | 0.04081 | -0.0571 | 43.0679
16 | 1.7746 | 0.04451 | -0.0554 | 39.8697
16.5 | 1.7895 | 0.04813 | -0.0535 | 37.1806
17 | 1.8069 | 0.05213 | -0.0523 | 34.6614
17.5 | 1.8217 | 0.05653 | -0.0514 | 32.2254
18 | 1.8345 | 0.0613 | -0.0507 | 29.9266
18.5 | 1.8408 | 0.06689 | -0.0503 | 27.5198
19 | 1.8486 | 0.07255 | -0.0503 | 25.4804
19.5 | 1.8576 | 0.07818 | -0.0506 | 23.7606
20 | 1.864 | 0.08427 | -0.0512 | 22.1194

## 127. Re 14M Mach 0.50 (1)
BIGFOIL.COM POLAR EXPORT
NACA64-617 a=0.8
NACA64-617 a=0.8 |  |  |  | Cl Max: | 1.598 | at alpha= | 8 | deg
JavaFoil+Calcfoil stall+Eppler ext transition |  |  |  | L/D Max: | 161.596 | at alpha= | 1.5 | deg
Re: | 14000000 |  |  | Cd Min: | 0.00547 | at alpha= | 1.5 | deg
Mach: | 0.5 |  |  | Cl=0 at alpha= | -4.7214 | deg
|  |  |  | @ Cl=0.1, Cd= | 0.0067942
|  |  |  | @ Cl=0.4, Cd= | 0.0060451
|  |  |  | @ Cl=0.6, Cd= | 0.0055079
alpha (deg) | Cl | Cd | Cm | Cl/Cd
-20 | -0.874 | 0.16521 | -0.058 | -5.29
-19.5 | -0.845 | 0.16189 | -0.058 | -5.218
-19 | -0.816 | 0.15874 | -0.058 | -5.139
-18.5 | -0.787 | 0.1506 | -0.057 | -5.223
-18 | -0.762 | 0.13506 | -0.06 | -5.639
-17.5 | -0.733 | 0.12847 | -0.061 | -5.706
-17 | -0.702 | 0.12606 | -0.059 | -5.572
-16.5 | -0.674 | 0.11308 | -0.059 | -5.964
-16 | -0.648 | 0.10337 | -0.062 | -6.273
-15.5 | -0.618 | 0.10891 | -0.061 | -5.676
-15 | -0.589 | 0.10211 | -0.061 | -5.77
-14.5 | -0.562 | 0.09368 | -0.063 | -6.004
-14 | -0.539 | 0.08213 | -0.069 | -6.557
-13.5 | -0.531 | 0.05649 | -0.084 | -9.398
-13 | -0.527 | 0.03296 | -0.095 | -15.993
-12.5 | -0.444 | 0.08506 | -0.057 | -5.219
-12 | -0.416 | 0.07725 | -0.06 | -5.391
-11.5 | -0.393 | 0.06563 | -0.07 | -5.985
-11 | -0.4 | 0.02833 | -0.098 | -14.109
-10.5 | -0.33 | 0.06898 | -0.06 | -4.789
-10 | -0.3 | 0.0725 | -0.054 | -4.144
-9.5 | -0.272 | 0.06457 | -0.057 | -4.219
-9 | -0.392 | 0.05344 | -0.069 | -7.328
-8.5 | -0.433 | 0.01494 | -0.109 | -28.951
-8 | -0.408 | 0.01002 | -0.115 | -40.725
-7.5 | -0.366 | 0.00823 | -0.118 | -44.404
-7 | -0.307 | 0.00791 | -0.119 | -38.752
-6.5 | -0.243 | 0.00766 | -0.12 | -31.746
-6 | -0.177 | 0.00742 | -0.121 | -23.857
-5.5 | -0.109 | 0.00718 | -0.122 | -15.149
-5 | -0.039 | 0.007 | -0.123 | -5.615
-4.5 | 0.031 | 0.00694 | -0.124 | 4.471
-4 | 0.102 | 0.00679 | -0.125 | 14.992
-3.5 | 0.173 | 0.00666 | -0.125 | 25.97
-3 | 0.245 | 0.00659 | -0.126 | 37.12
-2.5 | 0.317 | 0.0063 | -0.127 | 50.313
-2 | 0.389 | 0.00609 | -0.128 | 63.8
-1.5 | 0.46 | 0.0058 | -0.129 | 79.255
-1 | 0.531 | 0.00569 | -0.13 | 93.311
-0.5 | 0.603 | 0.0055 | -0.131 | 109.57
0 | 0.674 | 0.00566 | -0.131 | 119.145
0.5 | 0.745 | 0.00577 | -0.132 | 129.072
1 | 0.816 | 0.00598 | -0.133 | 136.557
1.5 | 0.884 | 0.00547 | -0.133 | 161.596
2 | 0.953 | 0.00617 | -0.134 | 154.345
2.5 | 1.019 | 0.00738 | -0.134 | 138.056
3 | 1.087 | 0.00794 | -0.135 | 136.94
3.5 | 1.155 | 0.00857 | -0.135 | 134.764
4 | 1.222 | 0.00947 | -0.136 | 129.132
4.5 | 1.275 | 0.01032 | -0.136 | 123.483
5 | 1.335 | 0.01157 | -0.137 | 115.37
5.5 | 1.392 | 0.01251 | -0.137 | 111.343
6 | 1.446 | 0.01422 | -0.138 | 101.656
6.5 | 1.497 | 0.01512 | -0.138 | 99.002
7 | 1.542 | 0.01608 | -0.139 | 95.862
7.5 | 1.578 | 0.01711 | -0.139 | 92.187
8 | 1.598 | 0.01819 | -0.14 | 87.855
8.5 | 1.597 | 0.01943 | -0.14 | 82.221
9 | 1.561 | 0.02107 | -0.14 | 74.082
9.5 | 1.44 | 0.02332 | -0.141 | 61.775
10 | 0.982 | 0.02691 | -0.141 | 36.496
10.5 | 1.014 | 0.02687 | -0.141 | 37.746
11 | 1.042 | 0.03008 | -0.141 | 34.657
11.5 | 1.075 | 0.02957 | -0.142 | 36.359
12 | 1.102 | 0.03266 | -0.142 | 33.727
12.5 | 1.125 | 0.03707 | -0.141 | 30.336
13 | 1.158 | 0.03604 | -0.142 | 32.146

## 128. Re 14M Mach 0.50 (2)
BIGFOIL.COM POLAR EXPORT
NACA64-617 a=0.8
NACA64-617 a=0.8 |  |  |  | Cl Max: | 1.6626 | at alpha= | 13.5 | deg
XFOIL ncrit=9 |  |  |  | L/D Max: | 217.261 | at alpha= | 3.5 | deg
Re: | 14000000 |  |  | Cd Min: | 0.18048 | at alpha= | 18.5 | deg
Mach: | 0.5 |  |  | Cl=0 at alpha= | -4.6403 | deg
|  |  |  | @ Cl=0.1, Cd= | 0.0060009
|  |  |  | @ Cl=0.4, Cd= | 0.0053994
|  |  |  | @ Cl=0.6, Cd= | 0.0046504
alpha (deg) | Cl | Cd | Cm | Cl/Cd
-15 | -0.5357 | 0.09032 | -0.1228 | -5.9311
-14.5 | -0.546 | 0.08101 | -0.1294 | -6.7399
-14 | -0.5502 | 0.07265 | -0.1347 | -7.5733
-13.5 | -0.5585 | 0.06357 | -0.1405 | -8.7856
-13 | -0.5681 | 0.05441 | -0.1466 | -10.4411
-12.5 | -0.5886 | 0.04519 | -0.1527 | -13.025
-12 | -0.6072 | 0.03752 | -0.1565 | -16.1834
-11.5 | -0.6346 | 0.03051 | -0.1584 | -20.7997
-11 | -0.6657 | 0.02414 | -0.1579 | -27.5766
-10.5 | -0.6911 | 0.01897 | -0.155 | -36.4312
-10 | -0.7153 | 0.01514 | -0.1485 | -47.2457
-9.5 | -0.7069 | 0.01165 | -0.1434 | -60.6781
-9 | -0.654 | 0.00961 | -0.1396 | -68.0541
-8.5 | -0.581 | 0.00873 | -0.1373 | -66.5521
-8 | -0.5047 | 0.00818 | -0.1356 | -61.6993
-7.5 | -0.4285 | 0.00767 | -0.1344 | -55.867
-7 | -0.3524 | 0.00731 | -0.1336 | -48.2079
-6.5 | -0.2767 | 0.007 | -0.1332 | -39.5286
-6 | -0.2013 | 0.00676 | -0.1331 | -29.7781
-5.5 | -0.127 | 0.00653 | -0.1332 | -19.4487
-5 | -0.0528 | 0.00632 | -0.1336 | -8.3544
-4.5 | 0.0206 | 0.00617 | -0.1341 | 3.3387
-4 | 0.094 | 0.00601 | -0.1348 | 15.6406
-3.5 | 0.1665 | 0.0059 | -0.1356 | 28.2203
-3 | 0.2392 | 0.00577 | -0.1365 | 41.4558
-2.5 | 0.311 | 0.00566 | -0.1375 | 54.947
-2 | 0.3827 | 0.00545 | -0.1386 | 70.2202
-1.5 | 0.4545 | 0.00524 | -0.1398 | 86.7366
-1 | 0.5257 | 0.00503 | -0.141 | 104.5129
-0.5 | 0.597 | 0.00466 | -0.1424 | 128.1116
0 | 0.6687 | 0.00443 | -0.1437 | 150.9481
0.5 | 0.7401 | 0.00448 | -0.1447 | 165.2009
1 | 0.8115 | 0.00453 | -0.1457 | 179.1391
1.5 | 0.883 | 0.00459 | -0.1465 | 192.3747
2 | 0.9534 | 0.00472 | -0.1471 | 201.9915
2.5 | 1.0244 | 0.00483 | -0.1476 | 212.0911
3 | 1.0928 | 0.00504 | -0.1476 | 216.8254
3.5 | 1.158 | 0.00533 | -0.1468 | 217.2608
4 | 1.2039 | 0.00613 | -0.1426 | 196.3948
4.5 | 1.2174 | 0.00717 | -0.1324 | 169.7908
5 | 1.2291 | 0.0085 | -0.1225 | 144.6
5.5 | 1.2434 | 0.01008 | -0.1138 | 123.3532
6 | 1.2625 | 0.01179 | -0.1063 | 107.0823
6.5 | 1.2877 | 0.0135 | -0.1001 | 95.3852
7 | 1.3128 | 0.01544 | -0.0941 | 85.0259
7.5 | 1.331 | 0.01791 | -0.0879 | 74.316
8 | 1.3601 | 0.02019 | -0.0832 | 67.365
8.5 | 1.3934 | 0.02247 | -0.0792 | 62.0116
9 | 1.4263 | 0.02495 | -0.0754 | 57.1663
9.5 | 1.4587 | 0.02763 | -0.0717 | 52.7941
10 | 1.4912 | 0.0305 | -0.0682 | 48.8918
10.5 | 1.5207 | 0.03372 | -0.0648 | 45.0979
11 | 1.5508 | 0.03708 | -0.0615 | 41.8231
11.5 | 1.5801 | 0.04068 | -0.0584 | 38.8422
12 | 1.6052 | 0.04479 | -0.0553 | 35.8384
12.5 | 1.6297 | 0.04918 | -0.0525 | 33.1375
13 | 1.6508 | 0.05408 | -0.0499 | 30.5251
13.5 | 1.6626 | 0.06 | -0.0475 | 27.71
14 | 1.6601 | 0.06753 | -0.0459 | 24.5831
14.5 | 1.643 | 0.07684 | -0.0454 | 21.3821
15 | 1.6176 | 0.08756 | -0.0465 | 18.4742
16 | 1.5546 | 0.11222 | -0.0534 | 13.8531
16.5 | 1.5231 | 0.12552 | -0.0592 | 12.1343
17 | 1.4933 | 0.13919 | -0.0664 | 10.7285
17.5 | 1.4664 | 0.153 | -0.0746 | 9.5843
18 | 1.4426 | 0.16687 | -0.0837 | 8.6451
18.5 | 1.4225 | 0.18048 | -0.0932 | 7.8818

## 129. Re 16M Mach 0.00 (1)
BIGFOIL.COM POLAR EXPORT
NACA64-617 a=0.8
NACA64-617 a=0.8 |  |  |  | Cl Max: | 1.764 | at alpha= | 13.5 | deg
JavaFoil+Calcfoil stall+Eppler ext transition |  |  |  | L/D Max: | 137.683 | at alpha= | 4 | deg
Re: | 16000000 |  |  | Cd Min: | 0.00511 | at alpha= | 0 | deg
Mach: | 0 |  |  | Cl=0 at alpha= | -4.7213 | deg
|  |  |  | @ Cl=0.1, Cd= | 0.0061956
|  |  |  | @ Cl=0.4, Cd= | 0.0054477
|  |  |  | @ Cl=0.6, Cd= | 0.005131
alpha (deg) | Cl | Cd | Cm | Cl/Cd
-19.5 | -0.72 | 0.14035 | -0.051 | -5.127
-19 | -0.732 | 0.13216 | -0.052 | -5.541
-18.5 | -0.744 | 0.12438 | -0.053 | -5.98
-18 | -0.753 | 0.11873 | -0.054 | -6.338
-17.5 | -0.764 | 0.10713 | -0.057 | -7.129
-17 | -0.771 | 0.09858 | -0.06 | -7.823
-16.5 | -0.776 | 0.09116 | -0.061 | -8.51
-16 | -0.781 | 0.08125 | -0.065 | -9.613
-15.5 | -0.794 | 0.06371 | -0.071 | -12.47
-15 | -0.817 | 0.04198 | -0.078 | -19.457
-14.5 | -0.818 | 0.03331 | -0.081 | -24.567
-14 | -0.815 | 0.02626 | -0.084 | -31.052
-13.5 | -0.804 | 0.02185 | -0.086 | -36.814
-13 | -0.787 | 0.01881 | -0.087 | -41.839
-12.5 | -0.765 | 0.0162 | -0.089 | -47.254
-12 | -0.739 | 0.01408 | -0.09 | -52.494
-11.5 | -0.707 | 0.01268 | -0.092 | -55.764
-11 | -0.674 | 0.00975 | -0.093 | -69.142
-10.5 | -0.655 | 0.00846 | -0.098 | -77.353
-10 | -0.606 | 0.00749 | -0.099 | -80.943
-9.5 | -0.555 | 0.00774 | -0.099 | -71.662
-9 | -0.501 | 0.00747 | -0.1 | -67.138
-8.5 | -0.447 | 0.00725 | -0.101 | -61.597
-8 | -0.391 | 0.00714 | -0.102 | -54.729
-7.5 | -0.333 | 0.00698 | -0.103 | -47.749
-7 | -0.275 | 0.00683 | -0.103 | -40.273
-6.5 | -0.216 | 0.0067 | -0.104 | -32.19
-6 | -0.156 | 0.00658 | -0.105 | -23.701
-5.5 | -0.095 | 0.00645 | -0.106 | -14.766
-5 | -0.034 | 0.00637 | -0.106 | -5.386
-4.5 | 0.027 | 0.00629 | -0.107 | 4.298
-4 | 0.089 | 0.00621 | -0.108 | 14.273
-3.5 | 0.15 | 0.00613 | -0.109 | 24.528
-3 | 0.212 | 0.00604 | -0.109 | 35.125
-2.5 | 0.275 | 0.00581 | -0.11 | 47.297
-2 | 0.337 | 0.00561 | -0.111 | 59.97
-1.5 | 0.398 | 0.00545 | -0.112 | 73.099
-1 | 0.46 | 0.00538 | -0.112 | 85.595
-0.5 | 0.522 | 0.00533 | -0.113 | 97.95
0 | 0.584 | 0.00511 | -0.114 | 114.154
0.5 | 0.645 | 0.00519 | -0.115 | 124.331
1 | 0.707 | 0.00527 | -0.115 | 134.098
1.5 | 0.768 | 0.00593 | -0.116 | 129.638
2 | 0.83 | 0.00626 | -0.117 | 132.621
2.5 | 0.891 | 0.00659 | -0.117 | 135.33
3 | 0.952 | 0.00697 | -0.118 | 136.72
3.5 | 1.014 | 0.00749 | -0.119 | 135.429
4 | 1.069 | 0.00777 | -0.119 | 137.683
4.5 | 1.12 | 0.00827 | -0.119 | 135.392
5 | 1.175 | 0.0089 | -0.12 | 132.123
5.5 | 1.23 | 0.00949 | -0.12 | 129.66
6 | 1.284 | 0.00997 | -0.121 | 128.741
6.5 | 1.335 | 0.01099 | -0.121 | 121.458
7 | 1.386 | 0.01145 | -0.121 | 121.088
7.5 | 1.435 | 0.01198 | -0.122 | 119.79
8 | 1.481 | 0.01249 | -0.122 | 118.575
8.5 | 1.525 | 0.01302 | -0.123 | 117.114
9 | 1.566 | 0.0136 | -0.123 | 115.143
9.5 | 1.604 | 0.01416 | -0.124 | 113.239
10 | 1.639 | 0.01476 | -0.124 | 111.048
10.5 | 1.671 | 0.01543 | -0.124 | 108.3
11 | 1.699 | 0.01618 | -0.125 | 105.005
11.5 | 1.723 | 0.01701 | -0.125 | 101.292
12 | 1.74 | 0.01776 | -0.126 | 97.999
12.5 | 1.753 | 0.01862 | -0.126 | 94.122
13 | 1.761 | 0.01958 | -0.126 | 89.931
13.5 | 1.764 | 0.02063 | -0.127 | 85.508
14 | 1.763 | 0.02161 | -0.127 | 81.582
14.5 | 1.756 | 0.02275 | -0.127 | 77.212
15 | 1.746 | 0.02387 | -0.127 | 73.172
15.5 | 1.732 | 0.02504 | -0.128 | 69.179
16 | 1.711 | 0.02647 | -0.128 | 64.654
16.5 | 1.683 | 0.02803 | -0.128 | 60.052
17 | 1.652 | 0.02977 | -0.128 | 55.485
17.5 | 1.615 | 0.03207 | -0.128 | 50.361
18 | 1.576 | 0.03448 | -0.128 | 45.691
18.5 | 1.533 | 0.03747 | -0.128 | 40.916

## 130. Re 16M Mach 0.00 (2)
BIGFOIL.COM POLAR EXPORT
NACA64-617 a=0.8
NACA64-617 a=0.8 |  |  |  | Cl Max: | 1.9028 | at alpha= | 20 | deg
XFOIL ncrit=9 |  |  |  | L/D Max: | 186.201 | at alpha= | 2.5 | deg
Re: | 16000000 |  |  | Cd Min: | 0.06161 | at alpha= | 20 | deg
Mach: | 0 |  |  | Cl=0 at alpha= | -4.7008 | deg
|  |  |  | @ Cl=0.1, Cd= | 0.0054654
|  |  |  | @ Cl=0.4, Cd= | 0.0047708
|  |  |  | @ Cl=0.6, Cd= | 0.0041603
alpha (deg) | Cl | Cd | Cm | Cl/Cd
-20 | -1.3073 | 0.03517 | -0.116 | -37.1709
-19.5 | -1.2968 | 0.0318 | -0.1166 | -40.7799
-19 | -1.296 | 0.02792 | -0.1166 | -46.4183
-18.5 | -1.2822 | 0.02523 | -0.1162 | -50.8205
-18 | -1.2794 | 0.022 | -0.1149 | -58.1545
-17.5 | -1.2596 | 0.01998 | -0.1139 | -63.043
-17 | -1.2488 | 0.01764 | -0.1118 | -70.7937
-16.5 | -1.2269 | 0.01615 | -0.11 | -75.969
-16 | -1.2262 | 0.01462 | -0.1044 | -83.8714
-15.5 | -1.1907 | 0.01364 | -0.1028 | -87.2947
-15 | -1.1482 | 0.01287 | -0.1019 | -89.2152
-14.5 | -1.1023 | 0.01218 | -0.1014 | -90.5008
-14 | -1.0535 | 0.01158 | -0.1012 | -90.9758
-13.5 | -1.0031 | 0.01101 | -0.1012 | -91.1081
-13 | -0.952 | 0.0104 | -0.1012 | -91.5385
-12.5 | -0.8996 | 0.00984 | -0.1014 | -91.4228
-12 | -0.8515 | 0.0087 | -0.1013 | -97.8736
-11.5 | -0.7953 | 0.00836 | -0.1019 | -95.1316
-11 | -0.7388 | 0.00805 | -0.1025 | -91.7764
-10.5 | -0.6821 | 0.00772 | -0.1031 | -88.3549
-10 | -0.6245 | 0.00746 | -0.1039 | -83.7131
-9.5 | -0.5664 | 0.00723 | -0.1047 | -78.3402
-9 | -0.5082 | 0.00703 | -0.1055 | -72.2902
-8.5 | -0.4498 | 0.00678 | -0.1063 | -66.3422
-8 | -0.3913 | 0.00658 | -0.1072 | -59.4681
-7.5 | -0.3324 | 0.00641 | -0.108 | -51.8565
-7 | -0.2732 | 0.00625 | -0.109 | -43.712
-6.5 | -0.2142 | 0.00609 | -0.1099 | -35.1724
-6 | -0.1547 | 0.00594 | -0.1108 | -26.0438
-5.5 | -0.0953 | 0.00582 | -0.1118 | -16.3746
-5 | -0.0356 | 0.00568 | -0.1128 | -6.2676
-4.5 | 0.0239 | 0.0056 | -0.1137 | 4.2679
-4 | 0.0837 | 0.00549 | -0.1147 | 15.2459
-3.5 | 0.1433 | 0.0054 | -0.1157 | 26.537
-3 | 0.2031 | 0.00527 | -0.1167 | 38.5389
-2.5 | 0.2627 | 0.00514 | -0.1177 | 51.1089
-2 | 0.3224 | 0.00498 | -0.1188 | 64.739
-1.5 | 0.3821 | 0.00481 | -0.1199 | 79.4387
-1 | 0.4415 | 0.00468 | -0.1209 | 94.3376
-0.5 | 0.5008 | 0.00445 | -0.122 | 112.5393
0 | 0.5599 | 0.00414 | -0.1232 | 135.2415
0.5 | 0.6191 | 0.00417 | -0.1241 | 148.4652
1 | 0.6785 | 0.00419 | -0.1251 | 161.9332
1.5 | 0.7373 | 0.00427 | -0.1259 | 172.6698
2 | 0.7955 | 0.0044 | -0.1266 | 180.7955
2.5 | 0.8528 | 0.00458 | -0.1272 | 186.2009
3 | 0.9076 | 0.00492 | -0.1274 | 184.4715
3.5 | 0.9587 | 0.00548 | -0.127 | 174.9453
4 | 1.0046 | 0.00632 | -0.1257 | 158.9557
4.5 | 1.0512 | 0.00701 | -0.1244 | 149.9572
5 | 1.0992 | 0.00755 | -0.1234 | 145.5894
5.5 | 1.1475 | 0.00801 | -0.1224 | 143.2584
6 | 1.1934 | 0.00851 | -0.121 | 140.235
6.5 | 1.2373 | 0.009 | -0.1192 | 137.4778
7 | 1.2747 | 0.00952 | -0.1161 | 133.8971
7.5 | 1.2996 | 0.01009 | -0.1107 | 128.8008
8 | 1.3319 | 0.01068 | -0.1069 | 124.7097
8.5 | 1.3668 | 0.01128 | -0.1038 | 121.1702
9 | 1.4009 | 0.01195 | -0.1007 | 117.2301
9.5 | 1.4352 | 0.01267 | -0.0979 | 113.2755
10 | 1.4689 | 0.01347 | -0.095 | 109.0497
10.5 | 1.5028 | 0.01429 | -0.0924 | 105.1645
11 | 1.534 | 0.0153 | -0.0895 | 100.2614
11.5 | 1.5655 | 0.01633 | -0.0868 | 95.8665
12 | 1.5946 | 0.01754 | -0.084 | 90.9122
12.5 | 1.6214 | 0.01893 | -0.081 | 85.6524
13 | 1.6492 | 0.02036 | -0.0784 | 81.002
13.5 | 1.676 | 0.02194 | -0.0759 | 76.3902
14 | 1.7012 | 0.02373 | -0.0735 | 71.6898
14.5 | 1.7234 | 0.02583 | -0.071 | 66.7209
15 | 1.7463 | 0.02799 | -0.0688 | 62.3901
15.5 | 1.769 | 0.03027 | -0.0669 | 58.4407
16 | 1.7899 | 0.03278 | -0.065 | 54.6034
16.5 | 1.8063 | 0.03535 | -0.0629 | 51.0976
17 | 1.8236 | 0.03843 | -0.0613 | 47.4525
17.5 | 1.8405 | 0.04163 | -0.06 | 44.2109
18 | 1.8572 | 0.04498 | -0.0589 | 41.2895
18.5 | 1.8718 | 0.04865 | -0.058 | 38.4748
19 | 1.8844 | 0.05259 | -0.0572 | 35.8319
19.5 | 1.8948 | 0.05692 | -0.0567 | 33.2888
20 | 1.9028 | 0.06161 | -0.0564 | 30.8846

## 131. Re 16M Mach 0.10 (1)
BIGFOIL.COM POLAR EXPORT
NACA64-617 a=0.8
NACA64-617 a=0.8 |  |  |  | Cl Max: | 1.754 | at alpha= | 13 | deg
JavaFoil+Calcfoil stall+Eppler ext transition |  |  |  | L/D Max: | 137.432 | at alpha= | 4 | deg
Re: | 16000000 |  |  | Cd Min: | 0.00511 | at alpha= | 0 | deg
Mach: | 0.1 |  |  | Cl=0 at alpha= | -4.7213 | deg
|  |  |  | @ Cl=0.1, Cd= | 0.0061858
|  |  |  | @ Cl=0.4, Cd= | 0.00547
|  |  |  | @ Cl=0.6, Cd= | 0.0051271
alpha (deg) | Cl | Cd | Cm | Cl/Cd
-19 | -0.694 | 0.13584 | -0.051 | -5.109
-18.5 | -0.708 | 0.12888 | -0.052 | -5.495
-18 | -0.721 | 0.12246 | -0.053 | -5.884
-17.5 | -0.733 | 0.11263 | -0.055 | -6.508
-17 | -0.743 | 0.10388 | -0.058 | -7.154
-16.5 | -0.748 | 0.09942 | -0.058 | -7.522
-16 | -0.755 | 0.08968 | -0.061 | -8.417
-15.5 | -0.763 | 0.07687 | -0.066 | -9.928
-15 | -0.784 | 0.05438 | -0.074 | -14.424
-14.5 | -0.8 | 0.03762 | -0.08 | -21.268
-14 | -0.802 | 0.02863 | -0.083 | -28.017
-13.5 | -0.795 | 0.02299 | -0.086 | -34.6
-13 | -0.78 | 0.01983 | -0.087 | -39.346
-12.5 | -0.761 | 0.01685 | -0.089 | -45.163
-12 | -0.736 | 0.01458 | -0.091 | -50.511
-11.5 | -0.706 | 0.01301 | -0.092 | -54.264
-11 | -0.671 | 0.0118 | -0.093 | -56.829
-10.5 | -0.656 | 0.00851 | -0.098 | -77.063
-10 | -0.608 | 0.00752 | -0.099 | -80.746
-9.5 | -0.556 | 0.00776 | -0.1 | -71.665
-9 | -0.503 | 0.00755 | -0.101 | -66.625
-8.5 | -0.448 | 0.00732 | -0.102 | -61.246
-8 | -0.392 | 0.00714 | -0.102 | -54.935
-7.5 | -0.335 | 0.00698 | -0.103 | -47.955
-7 | -0.276 | 0.00687 | -0.104 | -40.208
-6.5 | -0.217 | 0.00673 | -0.105 | -32.227
-6 | -0.157 | 0.00657 | -0.105 | -23.83
-5.5 | -0.096 | 0.00649 | -0.106 | -14.759
-5 | -0.034 | 0.00636 | -0.107 | -5.422
-4.5 | 0.027 | 0.00628 | -0.108 | 4.326
-4 | 0.089 | 0.0062 | -0.108 | 14.366
-3.5 | 0.151 | 0.00612 | -0.109 | 24.691
-3 | 0.213 | 0.00603 | -0.11 | 35.336
-2.5 | 0.276 | 0.00581 | -0.111 | 47.513
-2 | 0.338 | 0.00564 | -0.111 | 59.978
-1.5 | 0.4 | 0.00547 | -0.112 | 73.159
-1 | 0.462 | 0.00539 | -0.113 | 85.863
-0.5 | 0.524 | 0.00533 | -0.114 | 98.488
0 | 0.587 | 0.00511 | -0.114 | 114.877
0.5 | 0.648 | 0.00519 | -0.115 | 125.039
1 | 0.71 | 0.00528 | -0.116 | 134.589
1.5 | 0.772 | 0.00593 | -0.117 | 130.276
2 | 0.834 | 0.00628 | -0.117 | 132.831
2.5 | 0.896 | 0.00661 | -0.118 | 135.484
3 | 0.957 | 0.007 | -0.119 | 136.803
3.5 | 1.019 | 0.00758 | -0.119 | 134.464
4 | 1.074 | 0.00782 | -0.119 | 137.432
4.5 | 1.125 | 0.00831 | -0.12 | 135.315
5 | 1.181 | 0.00899 | -0.12 | 131.382
5.5 | 1.235 | 0.00956 | -0.121 | 129.245
6 | 1.289 | 0.01005 | -0.121 | 128.222
6.5 | 1.341 | 0.01108 | -0.122 | 120.96
7 | 1.392 | 0.01155 | -0.122 | 120.517
7.5 | 1.441 | 0.01209 | -0.122 | 119.18
8 | 1.487 | 0.01262 | -0.123 | 117.818
8.5 | 1.53 | 0.01316 | -0.123 | 116.283
9 | 1.57 | 0.01375 | -0.124 | 114.232
9.5 | 1.608 | 0.01433 | -0.124 | 112.237
10 | 1.643 | 0.01494 | -0.125 | 109.944
10.5 | 1.674 | 0.01566 | -0.125 | 106.876
11 | 1.701 | 0.0164 | -0.125 | 103.684
11.5 | 1.723 | 0.01726 | -0.126 | 99.847
12 | 1.739 | 0.01811 | -0.126 | 96.023
12.5 | 1.749 | 0.01904 | -0.127 | 91.855
13 | 1.754 | 0.01992 | -0.127 | 88.038
13.5 | 1.754 | 0.02097 | -0.127 | 83.634
14 | 1.75 | 0.02199 | -0.127 | 79.57
14.5 | 1.74 | 0.02324 | -0.128 | 74.867
15 | 1.726 | 0.02454 | -0.128 | 70.324
15.5 | 1.707 | 0.02574 | -0.128 | 66.328
16 | 1.682 | 0.02712 | -0.129 | 61.996
16.5 | 1.648 | 0.02907 | -0.129 | 56.711
17 | 1.61 | 0.0312 | -0.129 | 51.614
17.5 | 1.568 | 0.03328 | -0.129 | 47.13
18 | 1.523 | 0.03585 | -0.128 | 42.487

## 132. Re 16M Mach 0.10 (2)
BIGFOIL.COM POLAR EXPORT
NACA64-617 a=0.8
NACA64-617 a=0.8 |  |  |  | Cl Max: | 1.8984 | at alpha= | 20 | deg
XFOIL ncrit=9 |  |  |  | L/D Max: | 187.402 | at alpha= | 2.5 | deg
Re: | 16000000 |  |  | Cd Min: | 0.0648 | at alpha= | 20 | deg
Mach: | 0.1 |  |  | Cl=0 at alpha= | -4.6992 | deg
|  |  |  | @ Cl=0.1, Cd= | 0.0054761
|  |  |  | @ Cl=0.4, Cd= | 0.0047861
|  |  |  | @ Cl=0.6, Cd= | 0.0041584
alpha (deg) | Cl | Cd | Cm | Cl/Cd
-20 | -1.2838 | 0.03908 | -0.1179 | -32.8506
-19.5 | -1.2775 | 0.03495 | -0.1191 | -36.5522
-19 | -1.2803 | 0.03049 | -0.1195 | -41.9908
-18.5 | -1.2686 | 0.02743 | -0.1194 | -46.2486
-18 | -1.2683 | 0.02383 | -0.1184 | -53.2228
-17.5 | -1.2508 | 0.0215 | -0.1175 | -58.1767
-17 | -1.2394 | 0.01901 | -0.1157 | -65.1973
-16.5 | -1.2169 | 0.01733 | -0.114 | -70.2193
-16 | -1.2112 | 0.01535 | -0.1104 | -78.9055
-15.5 | -1.1943 | 0.01419 | -0.1061 | -84.1649
-15 | -1.1545 | 0.01331 | -0.1047 | -86.7393
-14.5 | -1.1103 | 0.01251 | -0.1038 | -88.753
-14 | -1.0622 | 0.01183 | -0.1033 | -89.7887
-13.5 | -1.0115 | 0.01124 | -0.1031 | -89.9911
-13 | -0.9597 | 0.01066 | -0.103 | -90.0281
-12.5 | -0.9072 | 0.01005 | -0.103 | -90.2687
-12 | -0.859 | 0.00887 | -0.1027 | -96.8433
-11.5 | -0.8027 | 0.00845 | -0.1031 | -94.9941
-11 | -0.7455 | 0.00814 | -0.1037 | -91.5848
-10.5 | -0.6882 | 0.0078 | -0.1042 | -88.2308
-10 | -0.6301 | 0.00751 | -0.1049 | -83.9015
-9.5 | -0.5715 | 0.00728 | -0.1056 | -78.5027
-9 | -0.5126 | 0.00707 | -0.1064 | -72.5035
-8.5 | -0.4537 | 0.00683 | -0.1071 | -66.4275
-8 | -0.3946 | 0.00661 | -0.108 | -59.6974
-7.5 | -0.3352 | 0.00644 | -0.1088 | -52.0497
-7 | -0.2755 | 0.00628 | -0.1097 | -43.8694
-6.5 | -0.216 | 0.00611 | -0.1106 | -35.3519
-6 | -0.156 | 0.00595 | -0.1115 | -26.2185
-5.5 | -0.0962 | 0.00584 | -0.1125 | -16.4726
-5 | -0.0361 | 0.0057 | -0.1134 | -6.3333
-4.5 | 0.0239 | 0.00561 | -0.1144 | 4.2602
-4 | 0.0841 | 0.0055 | -0.1154 | 15.2909
-3.5 | 0.144 | 0.00541 | -0.1163 | 26.6174
-3 | 0.2044 | 0.00529 | -0.1174 | 38.6389
-2.5 | 0.2642 | 0.00515 | -0.1184 | 51.301
-2 | 0.3244 | 0.00499 | -0.1194 | 65.01
-1.5 | 0.3844 | 0.00482 | -0.1205 | 79.751
-1 | 0.4443 | 0.00469 | -0.1216 | 94.7335
-0.5 | 0.504 | 0.00446 | -0.1227 | 113.0045
0 | 0.5635 | 0.00414 | -0.1238 | 136.1111
0.5 | 0.623 | 0.00417 | -0.1248 | 149.4005
1 | 0.6828 | 0.00419 | -0.1257 | 162.9594
1.5 | 0.742 | 0.00427 | -0.1266 | 173.7705
2 | 0.8006 | 0.00441 | -0.1273 | 181.542
2.5 | 0.8583 | 0.00458 | -0.1279 | 187.4017
3 | 0.9136 | 0.00491 | -0.1281 | 186.0692
3.5 | 0.9652 | 0.00546 | -0.1277 | 176.7766
4 | 1.0107 | 0.00633 | -0.1262 | 159.6682
5 | 1.105 | 0.00759 | -0.1237 | 145.5863
5.5 | 1.1531 | 0.00806 | -0.1226 | 143.0645
6 | 1.1986 | 0.00856 | -0.121 | 140.0234
6.5 | 1.2419 | 0.00907 | -0.119 | 136.9239
7 | 1.2729 | 0.00958 | -0.1145 | 132.8706
8 | 1.3335 | 0.01083 | -0.1059 | 123.1302
8.5 | 1.3686 | 0.01146 | -0.1028 | 119.4241
9 | 1.4031 | 0.01216 | -0.0997 | 115.3865
9.5 | 1.4375 | 0.01292 | -0.0968 | 111.2616
10 | 1.4714 | 0.01375 | -0.0939 | 107.0109
10.5 | 1.5043 | 0.01466 | -0.0911 | 102.6126
11 | 1.5346 | 0.01575 | -0.088 | 97.4349
11.5 | 1.5667 | 0.01683 | -0.0853 | 93.0897
12 | 1.5965 | 0.01807 | -0.0825 | 88.3509
12.5 | 1.6236 | 0.01952 | -0.0796 | 83.1762
13 | 1.6519 | 0.02102 | -0.077 | 78.5871
13.5 | 1.6781 | 0.02272 | -0.0744 | 73.86
14 | 1.7029 | 0.02464 | -0.072 | 69.1112
14.5 | 1.7252 | 0.02683 | -0.0695 | 64.3012
15 | 1.7487 | 0.02906 | -0.0674 | 60.1755
15.5 | 1.7711 | 0.03148 | -0.0654 | 56.2611
16 | 1.7908 | 0.03419 | -0.0635 | 52.3779
17 | 1.823 | 0.04025 | -0.0597 | 45.2919
17.5 | 1.8406 | 0.04354 | -0.0585 | 42.2738
18 | 1.8572 | 0.04703 | -0.0574 | 39.4897
18.5 | 1.8697 | 0.05105 | -0.0565 | 36.6249
19 | 1.8809 | 0.05533 | -0.0558 | 33.9942
19.5 | 1.8906 | 0.05991 | -0.0554 | 31.5573
20 | 1.8984 | 0.0648 | -0.0552 | 29.2963

## 133. Re 16M Mach 0.25 (1)
BIGFOIL.COM POLAR EXPORT
NACA64-617 a=0.8
NACA64-617 a=0.8 |  |  |  | Cl Max: | 1.713 | at alpha= | 12 | deg
JavaFoil+Calcfoil stall+Eppler ext transition |  |  |  | L/D Max: | 137.247 | at alpha= | 3.5 | deg
Re: | 16000000 |  |  | Cd Min: | 0.00519 | at alpha= | 0 | deg
Mach: | 0.25 |  |  | Cl=0 at alpha= | -4.7222 | deg
|  |  |  | @ Cl=0.1, Cd= | 0.0062773
|  |  |  | @ Cl=0.4, Cd= | 0.0055797
|  |  |  | @ Cl=0.6, Cd= | 0.0052003
alpha (deg) | Cl | Cd | Cm | Cl/Cd
-18 | -0.442 | 0.13981 | -0.048 | -3.161
-17.5 | -0.485 | 0.13348 | -0.049 | -3.633
-17 | -0.524 | 0.12555 | -0.05 | -4.172
-16.5 | -0.559 | 0.11635 | -0.052 | -4.805
-16 | -0.589 | 0.10875 | -0.053 | -5.417
-15.5 | -0.614 | 0.10297 | -0.054 | -5.958
-15 | -0.634 | 0.09575 | -0.057 | -6.618
-14.5 | -0.649 | 0.08813 | -0.059 | -7.358
-14 | -0.659 | 0.07929 | -0.063 | -8.317
-13.5 | -0.676 | 0.06173 | -0.071 | -10.958
-13 | -0.716 | 0.03163 | -0.085 | -22.629
-12.5 | -0.716 | 0.02441 | -0.088 | -29.319
-12 | -0.709 | 0.01867 | -0.091 | -37.964
-11.5 | -0.69 | 0.0156 | -0.093 | -44.248
-11 | -0.664 | 0.01362 | -0.095 | -48.719
-10.5 | -0.63 | 0.01218 | -0.096 | -51.745
-10 | -0.601 | 0.00968 | -0.1 | -62.158
-9.5 | -0.564 | 0.00807 | -0.103 | -69.819
-9 | -0.511 | 0.00782 | -0.104 | -65.396
-8.5 | -0.457 | 0.00755 | -0.104 | -60.457
-8 | -0.4 | 0.00736 | -0.105 | -54.397
-7.5 | -0.342 | 0.00713 | -0.106 | -47.956
-7 | -0.283 | 0.00703 | -0.107 | -40.229
-6.5 | -0.222 | 0.00684 | -0.108 | -32.464
-6 | -0.161 | 0.00669 | -0.108 | -23.99
-5.5 | -0.098 | 0.0066 | -0.109 | -14.888
-5 | -0.035 | 0.00645 | -0.11 | -5.483
-4.5 | 0.028 | 0.00637 | -0.111 | 4.373
-4 | 0.091 | 0.00629 | -0.111 | 14.536
-3.5 | 0.155 | 0.0062 | -0.112 | 25.033
-3 | 0.219 | 0.00611 | -0.113 | 35.821
-2.5 | 0.284 | 0.00589 | -0.114 | 48.142
-2 | 0.348 | 0.00572 | -0.115 | 60.772
-1.5 | 0.411 | 0.00555 | -0.115 | 74.133
-1 | 0.475 | 0.00544 | -0.116 | 87.395
-0.5 | 0.539 | 0.00541 | -0.117 | 99.709
0 | 0.603 | 0.00519 | -0.118 | 116.061
0.5 | 0.666 | 0.00529 | -0.118 | 126.074
1 | 0.73 | 0.00534 | -0.119 | 136.591
1.5 | 0.794 | 0.00607 | -0.12 | 130.715
2 | 0.857 | 0.00646 | -0.12 | 132.644
2.5 | 0.92 | 0.00681 | -0.121 | 135.137
3 | 0.984 | 0.00724 | -0.122 | 135.826
3.5 | 1.041 | 0.00759 | -0.122 | 137.247
4 | 1.102 | 0.0081 | -0.122 | 136.068
4.5 | 1.153 | 0.00867 | -0.123 | 133.051
5 | 1.21 | 0.00941 | -0.123 | 128.589
5.5 | 1.265 | 0.00998 | -0.124 | 126.775
6 | 1.32 | 0.0105 | -0.124 | 125.674
6.5 | 1.372 | 0.01167 | -0.125 | 117.528
7 | 1.423 | 0.0122 | -0.125 | 116.62
7.5 | 1.471 | 0.01278 | -0.126 | 115.104
8 | 1.516 | 0.0134 | -0.126 | 113.155
8.5 | 1.557 | 0.01401 | -0.126 | 111.137
9 | 1.595 | 0.01466 | -0.127 | 108.803
9.5 | 1.628 | 0.01537 | -0.127 | 105.979
10 | 1.658 | 0.01609 | -0.128 | 103.047
10.5 | 1.682 | 0.01693 | -0.128 | 99.307
11 | 1.7 | 0.01787 | -0.129 | 95.114
11.5 | 1.712 | 0.01886 | -0.129 | 90.775
12 | 1.713 | 0.01988 | -0.129 | 86.193
12.5 | 1.706 | 0.02105 | -0.13 | 81.038
13 | 1.691 | 0.0222 | -0.13 | 76.199
13.5 | 1.668 | 0.02351 | -0.13 | 70.959
14 | 1.637 | 0.02483 | -0.131 | 65.909
14.5 | 1.597 | 0.02648 | -0.131 | 60.305
15 | 1.549 | 0.02807 | -0.131 | 55.183
15.5 | 1.492 | 0.03048 | -0.131 | 48.936
16 | 1.422 | 0.03347 | -0.131 | 42.475
16.5 | 1.34 | 0.03666 | -0.13 | 36.567
17 | 1.251 | 0.04096 | -0.13 | 30.548

## 134. Re 16M Mach 0.25 (2)
BIGFOIL.COM POLAR EXPORT
NACA64-617 a=0.8
NACA64-617 a=0.8 |  |  |  | Cl Max: | 1.8837 | at alpha= | 20 | deg
XFOIL ncrit=9 |  |  |  | L/D Max: | 193.196 | at alpha= | 2.5 | deg
Re: | 16000000 |  |  | Cd Min: | 0.08182 | at alpha= | 20 | deg
Mach: | 0.25 |  |  | Cl=0 at alpha= | -4.6893 | deg
|  |  |  | @ Cl=0.1, Cd= | 0.0055476
|  |  |  | @ Cl=0.4, Cd= | 0.0048826
|  |  |  | @ Cl=0.6, Cd= | 0.0041783
alpha (deg) | Cl | Cd | Cm | Cl/Cd
-20 | -1.0608 | 0.07573 | -0.11 | -14.0077
-19.5 | -1.1026 | 0.06317 | -0.1189 | -17.4545
-19 | -1.1473 | 0.05165 | -0.1262 | -22.213
-18.5 | -1.1551 | 0.04489 | -0.1295 | -25.7318
-18 | -1.1826 | 0.03719 | -0.1324 | -31.7989
-17.5 | -1.181 | 0.03255 | -0.133 | -36.2826
-17 | -1.1862 | 0.02788 | -0.1329 | -42.5466
-16.5 | -1.1742 | 0.02471 | -0.1319 | -47.5192
-16 | -1.1623 | 0.02173 | -0.1303 | -53.4883
-15.5 | -1.1488 | 0.01912 | -0.1281 | -60.0837
-15 | -1.1312 | 0.01697 | -0.1254 | -66.6588
-14.5 | -1.1357 | 0.0149 | -0.1195 | -76.2215
-14 | -1.1 | 0.01371 | -0.1167 | -80.2334
-13.5 | -1.0547 | 0.01272 | -0.1148 | -82.9167
-13 | -1.0039 | 0.01188 | -0.1134 | -84.5034
-12.5 | -0.9497 | 0.01116 | -0.1125 | -85.0986
-12 | -0.8935 | 0.01052 | -0.1118 | -84.9335
-11.5 | -0.8367 | 0.00982 | -0.1113 | -85.2037
-11 | -0.7841 | 0.00862 | -0.1106 | -90.9629
-10.5 | -0.723 | 0.00825 | -0.1106 | -87.6364
-10 | -0.662 | 0.00786 | -0.1108 | -84.2239
-9.5 | -0.6001 | 0.00755 | -0.1111 | -79.4834
-9 | -0.5379 | 0.0073 | -0.1115 | -73.6849
-8.5 | -0.4756 | 0.00707 | -0.1119 | -67.2702
-8 | -0.4133 | 0.00681 | -0.1125 | -60.6902
-7.5 | -0.3512 | 0.00659 | -0.1131 | -53.2929
-7 | -0.2887 | 0.0064 | -0.1138 | -45.1094
-6.5 | -0.2262 | 0.00624 | -0.1145 | -36.25
-6 | -0.1638 | 0.00606 | -0.1153 | -27.0297
-5.5 | -0.1012 | 0.00592 | -0.1162 | -17.0946
-5 | -0.0389 | 0.00579 | -0.1171 | -6.7185
-4.5 | 0.0237 | 0.00567 | -0.118 | 4.1799
-4 | 0.086 | 0.00557 | -0.1189 | 15.4399
-3.5 | 0.1485 | 0.00547 | -0.1199 | 27.1481
-3 | 0.2109 | 0.00536 | -0.1209 | 39.347
-2.5 | 0.273 | 0.00522 | -0.1219 | 52.2989
-2 | 0.3354 | 0.00505 | -0.123 | 66.4158
-1.5 | 0.3973 | 0.00489 | -0.1241 | 81.2474
-1 | 0.4596 | 0.00472 | -0.1252 | 97.3729
-0.5 | 0.5214 | 0.00447 | -0.1264 | 116.6443
0 | 0.583 | 0.00417 | -0.1276 | 139.8082
0.5 | 0.6446 | 0.0042 | -0.1285 | 153.4762
1 | 0.7067 | 0.00422 | -0.1295 | 167.4645
1.5 | 0.7679 | 0.00431 | -0.1304 | 178.1671
2 | 0.829 | 0.00442 | -0.1312 | 187.5566
2.5 | 0.8887 | 0.0046 | -0.1317 | 193.1957
3 | 0.9465 | 0.0049 | -0.1319 | 193.1633
3.5 | 1.0004 | 0.00539 | -0.1314 | 185.603
4 | 1.0454 | 0.00631 | -0.1294 | 165.6735
4.5 | 1.0885 | 0.0072 | -0.1269 | 151.1806
5 | 1.1353 | 0.00779 | -0.1251 | 145.7381
5.5 | 1.1812 | 0.00833 | -0.123 | 141.8007
6 | 1.2206 | 0.00886 | -0.1196 | 137.7652
6.5 | 1.2462 | 0.00946 | -0.1135 | 131.7336
7 | 1.2761 | 0.01021 | -0.1087 | 124.9853
7.5 | 1.3068 | 0.01105 | -0.1043 | 118.2624
8 | 1.3407 | 0.01186 | -0.1005 | 113.0438
8.5 | 1.3767 | 0.01269 | -0.0973 | 108.487
9 | 1.4122 | 0.01359 | -0.094 | 103.9146
9.5 | 1.4462 | 0.01462 | -0.0907 | 98.9193
10 | 1.481 | 0.01568 | -0.0877 | 94.4515
10.5 | 1.5125 | 0.01694 | -0.0843 | 89.2857
11 | 1.5438 | 0.01833 | -0.0811 | 84.2226
11.5 | 1.5741 | 0.01984 | -0.078 | 79.3397
12 | 1.6017 | 0.02165 | -0.0749 | 73.9815
12.5 | 1.6303 | 0.02352 | -0.072 | 69.3155
13 | 1.6582 | 0.02557 | -0.0693 | 64.8494
13.5 | 1.681 | 0.02808 | -0.0665 | 59.8647
14 | 1.7043 | 0.0307 | -0.0639 | 55.5147
14.5 | 1.7284 | 0.03341 | -0.0617 | 51.733
15 | 1.7501 | 0.03642 | -0.0596 | 48.0533
15.5 | 1.7682 | 0.03987 | -0.0575 | 44.3491
16 | 1.7859 | 0.04348 | -0.0557 | 41.0741
16.5 | 1.8047 | 0.04713 | -0.0542 | 38.292
17 | 1.8206 | 0.05076 | -0.0525 | 35.8668
17.5 | 1.8346 | 0.05517 | -0.0515 | 33.2536
18 | 1.8474 | 0.05989 | -0.0507 | 30.8466
18.5 | 1.856 | 0.06517 | -0.0502 | 28.4794
19 | 1.8674 | 0.07034 | -0.05 | 26.5482
19.5 | 1.8769 | 0.07586 | -0.0501 | 24.7416
20 | 1.8837 | 0.08182 | -0.0506 | 23.0225

## 135. Re 16M Mach 0.50 (1)
BIGFOIL.COM POLAR EXPORT
NACA64-617 a=0.8
NACA64-617 a=0.8 |  |  |  | Cl Max: | 1.599 | at alpha= | 8 | deg
JavaFoil+Calcfoil stall+Eppler ext transition |  |  |  | L/D Max: | 160.473 | at alpha= | 1.5 | deg
Re: | 16000000 |  |  | Cd Min: | 0.00551 | at alpha= | 1.5 | deg
Mach: | 0.5 |  |  | Cl=0 at alpha= | -4.7214 | deg
|  |  |  | @ Cl=0.1, Cd= | 0.0066839
|  |  |  | @ Cl=0.4, Cd= | 0.0060628
|  |  |  | @ Cl=0.6, Cd= | 0.0057608
alpha (deg) | Cl | Cd | Cm | Cl/Cd
-20 | -0.873 | 0.16992 | -0.058 | -5.14
-19.5 | -0.845 | 0.16719 | -0.058 | -5.052
-19 | -0.815 | 0.16319 | -0.057 | -4.996
-18.5 | -0.787 | 0.15667 | -0.057 | -5.02
-18 | -0.76 | 0.14432 | -0.059 | -5.267
-17.5 | -0.731 | 0.13737 | -0.058 | -5.318
-17 | -0.702 | 0.13234 | -0.058 | -5.302
-16.5 | -0.674 | 0.12006 | -0.059 | -5.611
-16 | -0.646 | 0.11233 | -0.059 | -5.746
-15.5 | -0.619 | 0.10679 | -0.061 | -5.793
-15 | -0.59 | 0.1007 | -0.062 | -5.86
-14.5 | -0.564 | 0.09153 | -0.065 | -6.159
-14 | -0.542 | 0.07764 | -0.072 | -6.985
-13.5 | -0.551 | 0.03984 | -0.092 | -13.837
-13 | -0.532 | 0.02976 | -0.096 | -17.865
-12.5 | -0.444 | 0.08415 | -0.058 | -5.279
-12 | -0.417 | 0.07651 | -0.061 | -5.447
-11.5 | -0.395 | 0.06225 | -0.074 | -6.352
-11 | -0.398 | 0.0297 | -0.097 | -13.389
-10.5 | -0.331 | 0.0688 | -0.06 | -4.804
-10 | -0.3 | 0.07215 | -0.054 | -4.164
-9.5 | -0.272 | 0.06354 | -0.057 | -4.288
-9 | -0.395 | 0.05051 | -0.074 | -7.812
-8.5 | -0.434 | 0.01446 | -0.109 | -29.982
-8 | -0.414 | 0.00969 | -0.116 | -42.656
-7.5 | -0.366 | 0.00807 | -0.118 | -45.291
-7 | -0.307 | 0.00779 | -0.119 | -39.326
-6.5 | -0.243 | 0.00751 | -0.12 | -32.38
-6 | -0.177 | 0.00727 | -0.121 | -24.331
-5.5 | -0.109 | 0.00709 | -0.122 | -15.341
-5 | -0.039 | 0.0069 | -0.123 | -5.694
-4.5 | 0.031 | 0.00682 | -0.124 | 4.547
-4 | 0.102 | 0.00668 | -0.125 | 15.252
-3.5 | 0.173 | 0.00656 | -0.125 | 26.401
-3 | 0.245 | 0.0065 | -0.126 | 37.61
-2.5 | 0.317 | 0.00636 | -0.127 | 49.902
-2 | 0.389 | 0.0061 | -0.128 | 63.746
-1.5 | 0.46 | 0.00586 | -0.129 | 78.509
-1 | 0.531 | 0.00578 | -0.13 | 91.971
-0.5 | 0.603 | 0.00576 | -0.131 | 104.561
0 | 0.674 | 0.00556 | -0.131 | 121.113
0.5 | 0.745 | 0.00576 | -0.132 | 129.434
1 | 0.816 | 0.00588 | -0.133 | 138.825
1.5 | 0.884 | 0.00551 | -0.133 | 160.473
2 | 0.95 | 0.00709 | -0.134 | 134.065
2.5 | 1.019 | 0.00752 | -0.134 | 135.512
3 | 1.087 | 0.00805 | -0.135 | 134.99
3.5 | 1.155 | 0.00882 | -0.135 | 131.021
4 | 1.223 | 0.00956 | -0.136 | 127.838
4.5 | 1.275 | 0.01046 | -0.136 | 121.82
5 | 1.335 | 0.01152 | -0.137 | 115.917
5.5 | 1.393 | 0.01232 | -0.137 | 113.098
6 | 1.447 | 0.01392 | -0.138 | 103.956
6.5 | 1.497 | 0.01481 | -0.138 | 101.121
7 | 1.543 | 0.01574 | -0.139 | 98.051
7.5 | 1.579 | 0.01677 | -0.139 | 94.144
8 | 1.599 | 0.01776 | -0.14 | 90.015
8.5 | 1.599 | 0.01901 | -0.14 | 84.08
9 | 1.562 | 0.02063 | -0.14 | 75.737
9.5 | 1.441 | 0.02283 | -0.141 | 63.121
10 | 0.983 | 0.02622 | -0.141 | 37.486
10.5 | 1.015 | 0.02619 | -0.142 | 38.755
11 | 1.043 | 0.02931 | -0.142 | 35.6
11.5 | 1.076 | 0.02889 | -0.142 | 37.238
12 | 1.103 | 0.03179 | -0.142 | 34.69
12.5 | 1.127 | 0.03589 | -0.142 | 31.388
13 | 1.16 | 0.03495 | -0.142 | 33.193

## 136. Re 16M Mach 0.50 (2)
BIGFOIL.COM POLAR EXPORT
NACA64-617 a=0.8
NACA64-617 a=0.8 |  |  |  | Cl Max: | 1.6782 | at alpha= | 13.5 | deg
XFOIL ncrit=9 |  |  |  | L/D Max: | 219.618 | at alpha= | 3 | deg
Re: | 16000000 |  |  | Cd Min: | 0.17956 | at alpha= | 18.5 | deg
Mach: | 0.5 |  |  | Cl=0 at alpha= | -4.6414 | deg
|  |  |  | @ Cl=0.1, Cd= | 0.0058903
|  |  |  | @ Cl=0.4, Cd= | 0.0053113
|  |  |  | @ Cl=0.6, Cd= | 0.0046637
alpha (deg) | Cl | Cd | Cm | Cl/Cd
-9 | -0.6595 | 0.00921 | -0.1394 | -71.6069
-8.5 | -0.5839 | 0.00844 | -0.1371 | -69.1825
-8 | -0.5066 | 0.00793 | -0.1355 | -63.884
-7.5 | -0.4297 | 0.00752 | -0.1344 | -57.141
-7 | -0.3532 | 0.00713 | -0.1337 | -49.5372
-6.5 | -0.2774 | 0.00685 | -0.1333 | -40.4964
-6 | -0.2019 | 0.00661 | -0.1332 | -30.5446
-5.5 | -0.1271 | 0.00639 | -0.1333 | -19.8905
-5 | -0.053 | 0.0062 | -0.1337 | -8.5484
-4.5 | 0.0209 | 0.00604 | -0.1342 | 3.4603
-4 | 0.0941 | 0.0059 | -0.1349 | 15.9492
-3.5 | 0.167 | 0.00578 | -0.1357 | 28.8927
-3 | 0.2396 | 0.00567 | -0.1366 | 42.2575
-2.5 | 0.3115 | 0.00557 | -0.1376 | 55.9246
-2 | 0.3837 | 0.00535 | -0.1388 | 71.7196
-1.5 | 0.4553 | 0.00518 | -0.1399 | 87.8958
-1 | 0.5267 | 0.005 | -0.1411 | 105.34
-0.5 | 0.5986 | 0.00467 | -0.1426 | 128.1799
0 | 0.6699 | 0.00435 | -0.1439 | 154
0.5 | 0.7412 | 0.0044 | -0.1449 | 168.4545
1 | 0.8134 | 0.00442 | -0.146 | 184.0271
1.5 | 0.884 | 0.00453 | -0.1467 | 195.1435
2 | 0.9558 | 0.00461 | -0.1475 | 207.3319
2.5 | 1.0254 | 0.00477 | -0.1478 | 214.9686
3 | 1.0937 | 0.00498 | -0.1478 | 219.6185
3.5 | 1.157 | 0.00535 | -0.1467 | 216.2617
4.5 | 1.2069 | 0.00735 | -0.1306 | 164.2041
5 | 1.2211 | 0.00868 | -0.1213 | 140.6797
6 | 1.2635 | 0.01171 | -0.1064 | 107.8992
6.5 | 1.2936 | 0.01325 | -0.1007 | 97.6302
7 | 1.3162 | 0.01524 | -0.0945 | 86.3648
7.5 | 1.3365 | 0.01761 | -0.0884 | 75.8944
8 | 1.3681 | 0.01973 | -0.0839 | 69.3411
8.5 | 1.4037 | 0.02186 | -0.0799 | 64.2132
9 | 1.438 | 0.02423 | -0.0761 | 59.3479
9.5 | 1.4702 | 0.0269 | -0.0723 | 54.6543
10 | 1.5037 | 0.02965 | -0.0688 | 50.715
10.5 | 1.5342 | 0.03276 | -0.0652 | 46.8315
11 | 1.5647 | 0.0361 | -0.0619 | 43.3435
11.5 | 1.5929 | 0.03973 | -0.0586 | 40.0931
12 | 1.6207 | 0.04362 | -0.0555 | 37.155
12.5 | 1.6471 | 0.0478 | -0.0526 | 34.4582
13 | 1.6683 | 0.05266 | -0.0498 | 31.6806
13.5 | 1.6782 | 0.05869 | -0.0473 | 28.5943
14 | 1.6761 | 0.06609 | -0.0454 | 25.3609
14.5 | 1.6558 | 0.07564 | -0.0449 | 21.8905
15 | 1.6284 | 0.08646 | -0.0459 | 18.8341
15.5 | 1.5961 | 0.09845 | -0.0486 | 16.2123
16.5 | 1.5311 | 0.12455 | -0.0584 | 12.2931
17 | 1.5015 | 0.13813 | -0.0655 | 10.8702
17.5 | 1.4741 | 0.15196 | -0.0737 | 9.7006
18 | 1.4503 | 0.16576 | -0.0827 | 8.7494
18.5 | 1.4287 | 0.17956 | -0.0923 | 7.9567

## 137. Re 18M Mach 0.00 (1)
BIGFOIL.COM POLAR EXPORT
NACA64-617 a=0.8
NACA64-617 a=0.8 |  |  |  | Cl Max: | 1.765 | at alpha= | 13.5 | deg
JavaFoil+Calcfoil stall+Eppler ext transition |  |  |  | L/D Max: | 136.912 | at alpha= | 4 | deg
Re: | 18000000 |  |  | Cd Min: | 0.00515 | at alpha= | 0.5 | deg
Mach: | 0 |  |  | Cl=0 at alpha= | -4.7213 | deg
|  |  |  | @ Cl=0.1, Cd= | 0.0060974
|  |  |  | @ Cl=0.4, Cd= | 0.0055161
|  |  |  | @ Cl=0.6, Cd= | 0.005268
alpha (deg) | Cl | Cd | Cm | Cl/Cd
-19.5 | -0.72 | 0.13891 | -0.051 | -5.184
-19 | -0.733 | 0.13063 | -0.052 | -5.611
-18.5 | -0.744 | 0.12297 | -0.054 | -6.054
-18 | -0.753 | 0.11736 | -0.055 | -6.418
-17.5 | -0.764 | 0.10613 | -0.058 | -7.203
-17 | -0.773 | 0.09598 | -0.061 | -8.058
-16.5 | -0.779 | 0.08807 | -0.063 | -8.843
-16 | -0.784 | 0.07863 | -0.066 | -9.968
-15.5 | -0.809 | 0.05391 | -0.074 | -14.998
-15 | -0.819 | 0.04032 | -0.078 | -20.322
-14.5 | -0.821 | 0.03168 | -0.081 | -25.92
-14 | -0.817 | 0.0252 | -0.084 | -32.444
-13.5 | -0.806 | 0.02123 | -0.086 | -37.955
-13 | -0.79 | 0.0176 | -0.088 | -44.892
-12.5 | -0.767 | 0.01571 | -0.089 | -48.802
-12 | -0.74 | 0.01372 | -0.091 | -53.927
-11.5 | -0.708 | 0.01232 | -0.092 | -57.491
-11 | -0.683 | 0.00998 | -0.095 | -68.486
-10.5 | -0.655 | 0.00832 | -0.098 | -78.708
-10 | -0.606 | 0.00739 | -0.099 | -82.047
-9.5 | -0.555 | 0.00763 | -0.099 | -72.659
-9 | -0.501 | 0.00737 | -0.1 | -68.021
-8.5 | -0.447 | 0.00716 | -0.101 | -62.403
-8 | -0.391 | 0.00703 | -0.102 | -55.593
-7.5 | -0.333 | 0.00687 | -0.103 | -48.538
-7 | -0.275 | 0.00673 | -0.103 | -40.878
-6.5 | -0.216 | 0.00664 | -0.104 | -32.514
-6 | -0.156 | 0.00651 | -0.105 | -23.952
-5.5 | -0.095 | 0.00636 | -0.106 | -14.974
-5 | -0.034 | 0.00627 | -0.106 | -5.467
-4.5 | 0.027 | 0.00619 | -0.107 | 4.363
-4 | 0.089 | 0.00611 | -0.108 | 14.504
-3.5 | 0.15 | 0.00604 | -0.109 | 24.903
-3 | 0.212 | 0.00595 | -0.109 | 35.669
-2.5 | 0.275 | 0.00573 | -0.11 | 47.976
-2 | 0.337 | 0.00571 | -0.111 | 58.907
-1.5 | 0.398 | 0.00552 | -0.112 | 72.114
-1 | 0.46 | 0.0054 | -0.112 | 85.213
-0.5 | 0.522 | 0.00534 | -0.113 | 97.767
0 | 0.584 | 0.00531 | -0.114 | 109.958
0.5 | 0.645 | 0.00515 | -0.115 | 125.274
1 | 0.707 | 0.00575 | -0.115 | 122.928
1.5 | 0.768 | 0.00605 | -0.116 | 127.033
2 | 0.83 | 0.00636 | -0.117 | 130.462
2.5 | 0.891 | 0.00667 | -0.117 | 133.535
3 | 0.952 | 0.00709 | -0.118 | 134.425
3.5 | 1.014 | 0.00756 | -0.119 | 134.039
4 | 1.07 | 0.00781 | -0.119 | 136.912
4.5 | 1.12 | 0.00834 | -0.119 | 134.373
5 | 1.176 | 0.00891 | -0.12 | 131.979
5.5 | 1.23 | 0.00938 | -0.12 | 131.138
6 | 1.284 | 0.00985 | -0.121 | 130.359
6.5 | 1.336 | 0.0108 | -0.121 | 123.714
7 | 1.387 | 0.01124 | -0.122 | 123.338
7.5 | 1.436 | 0.01174 | -0.122 | 122.26
8 | 1.482 | 0.01223 | -0.122 | 121.151
8.5 | 1.526 | 0.01277 | -0.123 | 119.425
9 | 1.567 | 0.01332 | -0.123 | 117.661
9.5 | 1.605 | 0.01391 | -0.124 | 115.42
10 | 1.64 | 0.01449 | -0.124 | 113.194
10.5 | 1.672 | 0.01514 | -0.125 | 110.409
11 | 1.7 | 0.01588 | -0.125 | 107.056
11.5 | 1.724 | 0.0167 | -0.125 | 103.258
12 | 1.742 | 0.01739 | -0.126 | 100.147
12.5 | 1.754 | 0.01832 | -0.126 | 95.753
13 | 1.762 | 0.01925 | -0.126 | 91.542
13.5 | 1.765 | 0.02017 | -0.127 | 87.526
14 | 1.764 | 0.02111 | -0.127 | 83.543
14.5 | 1.758 | 0.02224 | -0.127 | 79.019
15 | 1.747 | 0.02348 | -0.128 | 74.414
15.5 | 1.733 | 0.02463 | -0.128 | 70.352
16 | 1.712 | 0.02606 | -0.128 | 65.691
16.5 | 1.684 | 0.02761 | -0.128 | 61.006
17 | 1.653 | 0.02935 | -0.128 | 56.31
17.5 | 1.617 | 0.03121 | -0.128 | 51.82
18 | 1.578 | 0.0336 | -0.128 | 46.957
18.5 | 1.535 | 0.03642 | -0.128 | 42.157

## 138. Re 18M Mach 0.00 (2)
BIGFOIL.COM POLAR EXPORT
NACA64-617 a=0.8
NACA64-617 a=0.8 |  |  |  | Cl Max: | 1.9155 | at alpha= | 20 | deg
XFOIL ncrit=9 |  |  |  | L/D Max: | 183.578 | at alpha= | 2.5 | deg
Re: | 18000000 |  |  | Cd Min: | 0.06011 | at alpha= | 20 | deg
Mach: | 0 |  |  | Cl=0 at alpha= | -4.7003 | deg
|  |  |  | @ Cl=0.1, Cd= | 0.0053826
|  |  |  | @ Cl=0.4, Cd= | 0.0047553
|  |  |  | @ Cl=0.6, Cd= | 0.0041266
alpha (deg) | Cl | Cd | Cm | Cl/Cd
-20 | -1.3225 | 0.03387 | -0.1162 | -39.0464
-19.5 | -1.3135 | 0.03045 | -0.1167 | -43.1363
-19 | -1.3079 | 0.02703 | -0.1165 | -48.387
-18 | -1.2888 | 0.02136 | -0.1147 | -60.3371
-17.5 | -1.2694 | 0.01938 | -0.1135 | -65.5005
-17 | -1.2573 | 0.01719 | -0.1114 | -73.1414
-16.5 | -1.2384 | 0.01565 | -0.1092 | -79.131
-16 | -1.2319 | 0.01435 | -0.1039 | -85.8467
-15.5 | -1.195 | 0.01342 | -0.1024 | -89.0462
-15 | -1.152 | 0.01265 | -0.1016 | -91.0672
-14.5 | -1.1058 | 0.01194 | -0.1011 | -92.6131
-14 | -1.0567 | 0.01134 | -0.1009 | -93.1834
-13.5 | -1.0056 | 0.01082 | -0.101 | -92.939
-13 | -0.9537 | 0.01027 | -0.1011 | -92.8627
-12.5 | -0.901 | 0.0097 | -0.1013 | -92.8866
-12 | -0.8523 | 0.0086 | -0.1012 | -99.1047
-11 | -0.7397 | 0.00792 | -0.1024 | -93.3965
-10.5 | -0.6828 | 0.0076 | -0.1031 | -89.8421
-10 | -0.6254 | 0.00732 | -0.1038 | -85.4372
-9.5 | -0.5673 | 0.0071 | -0.1046 | -79.9014
-9 | -0.5088 | 0.00689 | -0.1054 | -73.8462
-8.5 | -0.4504 | 0.00669 | -0.1063 | -67.3244
-8 | -0.3917 | 0.00647 | -0.1071 | -60.541
-7.5 | -0.3328 | 0.0063 | -0.108 | -52.8254
-7 | -0.2736 | 0.00616 | -0.109 | -44.4156
-6.5 | -0.2143 | 0.00598 | -0.1099 | -35.8361
-6 | -0.155 | 0.00585 | -0.1108 | -26.4957
-5.5 | -0.0953 | 0.00572 | -0.1118 | -16.6608
-5 | -0.0359 | 0.00561 | -0.1128 | -6.3993
-4.5 | 0.024 | 0.0055 | -0.1138 | 4.3636
-4 | 0.0836 | 0.00541 | -0.1148 | 15.4529
-3.5 | 0.1435 | 0.00531 | -0.1158 | 27.0245
-3 | 0.2032 | 0.00521 | -0.1168 | 39.0019
-2.5 | 0.2628 | 0.00508 | -0.1178 | 51.7323
-2 | 0.3227 | 0.00493 | -0.1189 | 65.4564
-1.5 | 0.3822 | 0.0048 | -0.1199 | 79.625
-1 | 0.4419 | 0.00465 | -0.121 | 95.0323
-0.5 | 0.501 | 0.00449 | -0.122 | 111.5813
0 | 0.5601 | 0.00414 | -0.1232 | 135.2899
0.5 | 0.6196 | 0.00412 | -0.1242 | 150.3883
1 | 0.6785 | 0.00419 | -0.1251 | 161.9332
1.5 | 0.7377 | 0.00424 | -0.126 | 173.9858
2 | 0.7953 | 0.0044 | -0.1266 | 180.75
2.5 | 0.8518 | 0.00464 | -0.1271 | 183.5776
3 | 0.9056 | 0.00506 | -0.1271 | 178.9723
3.5 | 0.9562 | 0.00564 | -0.1266 | 169.539
4 | 1.0023 | 0.00645 | -0.1253 | 155.3953
4.5 | 1.0511 | 0.00702 | -0.1244 | 149.7293
5 | 1.0996 | 0.00753 | -0.1235 | 146.0292
5.5 | 1.1484 | 0.00798 | -0.1226 | 143.9098
6 | 1.1948 | 0.00845 | -0.1213 | 141.3964
6.5 | 1.2402 | 0.0089 | -0.1197 | 139.3483
7 | 1.2792 | 0.00945 | -0.117 | 135.3651
7.5 | 1.3056 | 0.00993 | -0.1117 | 131.4804
8 | 1.3379 | 0.0105 | -0.1079 | 127.419
8.5 | 1.3733 | 0.01105 | -0.1049 | 124.2805
9 | 1.4083 | 0.01167 | -0.1019 | 120.6769
9.5 | 1.4421 | 0.0124 | -0.0989 | 116.2984
10 | 1.4773 | 0.01311 | -0.0963 | 112.685
10.5 | 1.5107 | 0.01395 | -0.0935 | 108.2939
11 | 1.5418 | 0.01492 | -0.0906 | 103.3378
11.5 | 1.5733 | 0.01593 | -0.0878 | 98.7633
12 | 1.602 | 0.01713 | -0.0849 | 93.5201
12.5 | 1.6305 | 0.01842 | -0.0821 | 88.5179
13 | 1.6601 | 0.01972 | -0.0796 | 84.1836
13.5 | 1.6863 | 0.0213 | -0.077 | 79.169
14 | 1.711 | 0.02306 | -0.0744 | 74.1977
14.5 | 1.7341 | 0.02506 | -0.0719 | 69.1979
15 | 1.7585 | 0.02705 | -0.0698 | 65.0092
15.5 | 1.7812 | 0.02928 | -0.0678 | 60.8333
16 | 1.8007 | 0.03186 | -0.0657 | 56.5191
16.5 | 1.8177 | 0.03474 | -0.0638 | 52.323
17 | 1.835 | 0.03734 | -0.0618 | 49.143
17.5 | 1.8535 | 0.04036 | -0.0605 | 45.9242
18 | 1.8709 | 0.04358 | -0.0593 | 42.9302
18.5 | 1.8834 | 0.0474 | -0.0583 | 39.7342
19 | 1.8952 | 0.05138 | -0.0574 | 36.8859
19.5 | 1.906 | 0.05562 | -0.0568 | 34.2682
20 | 1.9155 | 0.06011 | -0.0565 | 31.8666

## 139. Re 18M Mach 0.10 (1)
BIGFOIL.COM POLAR EXPORT
NACA64-617 a=0.8
NACA64-617 a=0.8 |  |  |  | Cl Max: | 1.756 | at alpha= | 13.5 | deg
JavaFoil+Calcfoil stall+Eppler ext transition |  |  |  | L/D Max: | 136.733 | at alpha= | 4 | deg
Re: | 18000000 |  |  | Cd Min: | 0.00514 | at alpha= | 0.5 | deg
Mach: | 0.1 |  |  | Cl=0 at alpha= | -4.7213 | deg
|  |  |  | @ Cl=0.1, Cd= | 0.0061158
|  |  |  | @ Cl=0.4, Cd= | 0.00552
|  |  |  | @ Cl=0.6, Cd= | 0.0052974
alpha (deg) | Cl | Cd | Cm | Cl/Cd
-19.5 | -0.679 | 0.14186 | -0.05 | -4.785
-19 | -0.694 | 0.13439 | -0.051 | -5.167
-18.5 | -0.709 | 0.12719 | -0.052 | -5.572
-18 | -0.721 | 0.121 | -0.054 | -5.96
-17.5 | -0.734 | 0.11093 | -0.056 | -6.618
-17 | -0.744 | 0.10301 | -0.058 | -7.222
-16.5 | -0.75 | 0.0974 | -0.059 | -7.696
-16 | -0.757 | 0.08716 | -0.062 | -8.688
-15.5 | -0.766 | 0.07394 | -0.067 | -10.366
-15 | -0.796 | 0.04711 | -0.077 | -16.888
-14.5 | -0.804 | 0.03552 | -0.08 | -22.625
-14 | -0.804 | 0.02771 | -0.083 | -29.015
-13.5 | -0.797 | 0.02213 | -0.086 | -36.022
-13 | -0.783 | 0.01854 | -0.088 | -42.246
-12.5 | -0.762 | 0.01642 | -0.089 | -46.391
-12 | -0.737 | 0.01414 | -0.091 | -52.141
-11.5 | -0.707 | 0.01267 | -0.092 | -55.773
-11 | -0.673 | 0.01123 | -0.094 | -59.978
-10.5 | -0.656 | 0.00832 | -0.098 | -78.783
-10 | -0.608 | 0.00741 | -0.099 | -81.975
-9.5 | -0.556 | 0.00766 | -0.1 | -72.66
-9 | -0.503 | 0.00745 | -0.101 | -67.565
-8.5 | -0.448 | 0.00717 | -0.102 | -62.505
-8 | -0.392 | 0.00705 | -0.102 | -55.605
-7.5 | -0.335 | 0.00687 | -0.103 | -48.75
-7 | -0.276 | 0.00677 | -0.104 | -40.81
-6.5 | -0.217 | 0.00663 | -0.105 | -32.693
-6 | -0.157 | 0.0065 | -0.105 | -24.08
-5.5 | -0.096 | 0.00642 | -0.106 | -14.917
-5 | -0.034 | 0.00629 | -0.107 | -5.483
-4.5 | 0.027 | 0.00621 | -0.108 | 4.371
-4 | 0.089 | 0.00613 | -0.108 | 14.529
-3.5 | 0.151 | 0.00605 | -0.109 | 24.951
-3 | 0.213 | 0.00597 | -0.11 | 35.727
-2.5 | 0.276 | 0.00574 | -0.111 | 48.062
-2 | 0.338 | 0.00569 | -0.111 | 59.482
-1.5 | 0.4 | 0.00552 | -0.112 | 72.494
-1 | 0.462 | 0.0054 | -0.113 | 85.697
-0.5 | 0.524 | 0.00533 | -0.114 | 98.33
0 | 0.587 | 0.00534 | -0.114 | 109.845
0.5 | 0.648 | 0.00514 | -0.115 | 126.204
1 | 0.71 | 0.00582 | -0.116 | 122.133
1.5 | 0.772 | 0.0061 | -0.117 | 126.553
2 | 0.834 | 0.00638 | -0.117 | 130.656
2.5 | 0.896 | 0.0067 | -0.118 | 133.775
3 | 0.957 | 0.00711 | -0.119 | 134.611
3.5 | 1.019 | 0.00768 | -0.119 | 132.676
4 | 1.075 | 0.00786 | -0.119 | 136.733
4.5 | 1.125 | 0.00841 | -0.12 | 133.834
5 | 1.181 | 0.00898 | -0.12 | 131.59
5.5 | 1.236 | 0.00945 | -0.121 | 130.859
6 | 1.29 | 0.00993 | -0.121 | 129.939
6.5 | 1.342 | 0.01089 | -0.122 | 123.212
7 | 1.393 | 0.01136 | -0.122 | 122.536
7.5 | 1.441 | 0.01187 | -0.123 | 121.463
8 | 1.487 | 0.01238 | -0.123 | 120.131
8.5 | 1.531 | 0.01292 | -0.123 | 118.435
9 | 1.571 | 0.01346 | -0.124 | 116.729
9.5 | 1.609 | 0.01407 | -0.124 | 114.401
10 | 1.644 | 0.01467 | -0.125 | 112.063
10.5 | 1.675 | 0.01533 | -0.125 | 109.263
11 | 1.702 | 0.01611 | -0.126 | 105.628
11.5 | 1.724 | 0.01696 | -0.126 | 101.698
12 | 1.74 | 0.01771 | -0.126 | 98.217
12.5 | 1.75 | 0.01863 | -0.127 | 93.937
13 | 1.755 | 0.0196 | -0.127 | 89.566
13.5 | 1.756 | 0.02054 | -0.127 | 85.469
14 | 1.751 | 0.02154 | -0.128 | 81.282
14.5 | 1.741 | 0.02273 | -0.128 | 76.591
15 | 1.727 | 0.02398 | -0.128 | 72.012
15.5 | 1.708 | 0.02515 | -0.128 | 67.929
16 | 1.683 | 0.02672 | -0.129 | 62.964
16.5 | 1.65 | 0.0284 | -0.129 | 58.086
17 | 1.612 | 0.03062 | -0.129 | 52.625
17.5 | 1.57 | 0.03267 | -0.129 | 48.066
18 | 1.526 | 0.03492 | -0.129 | 43.682
18.5 | 1.477 | 0.03791 | -0.128 | 38.969

## 140. Re 18M Mach 0.10 (2)
BIGFOIL.COM POLAR EXPORT
NACA64-617 a=0.8
NACA64-617 a=0.8 |  |  |  | Cl Max: | 1.9145 | at alpha= | 20 | deg
XFOIL ncrit=9 |  |  |  | L/D Max: | 185.628 | at alpha= | 2.5 | deg
Re: | 18000000 |  |  | Cd Min: | 0.06287 | at alpha= | 20 | deg
Mach: | 0.1 |  |  | Cl=0 at alpha= | -4.6982 | deg
|  |  |  | @ Cl=0.1, Cd= | 0.0053933
|  |  |  | @ Cl=0.4, Cd= | 0.0047714
|  |  |  | @ Cl=0.6, Cd= | 0.0041379
alpha (deg) | Cl | Cd | Cm | Cl/Cd
-20 | -1.3036 | 0.03728 | -0.1185 | -34.9678
-19.5 | -1.2958 | 0.03339 | -0.1194 | -38.808
-19 | -1.2929 | 0.02952 | -0.1196 | -43.7974
-18.5 | -1.283 | 0.02641 | -0.1193 | -48.5801
-18 | -1.278 | 0.02316 | -0.1183 | -55.1813
-17.5 | -1.2606 | 0.02087 | -0.1172 | -60.4025
-17 | -1.2486 | 0.01849 | -0.1153 | -67.5284
-16.5 | -1.2266 | 0.01681 | -0.1135 | -72.9685
-16 | -1.2316 | 0.01497 | -0.1079 | -82.2712
-15.5 | -1.1995 | 0.01395 | -0.1056 | -85.9857
-15 | -1.1584 | 0.0131 | -0.1043 | -88.4275
-14.5 | -1.1138 | 0.01229 | -0.1035 | -90.6265
-14 | -1.0655 | 0.0116 | -0.103 | -91.8534
-13.5 | -1.0144 | 0.01102 | -0.1028 | -92.0508
-13 | -0.9618 | 0.01048 | -0.1028 | -91.7748
-12.5 | -0.9086 | 0.00991 | -0.1029 | -91.6852
-12 | -0.8559 | 0.0092 | -0.103 | -93.0326
-11.5 | -0.8041 | 0.00831 | -0.103 | -96.7629
-11 | -0.7466 | 0.008 | -0.1036 | -93.325
-10.5 | -0.6889 | 0.00768 | -0.1042 | -89.7005
-10 | -0.631 | 0.00738 | -0.1048 | -85.5014
-9.5 | -0.5724 | 0.00715 | -0.1056 | -80.0559
-9 | -0.5133 | 0.00693 | -0.1063 | -74.0693
-8.5 | -0.4543 | 0.00673 | -0.1071 | -67.5037
-8 | -0.3951 | 0.00651 | -0.1079 | -60.6912
-7.5 | -0.3356 | 0.00632 | -0.1088 | -53.1013
-7 | -0.276 | 0.00618 | -0.1097 | -44.6602
-6.5 | -0.2161 | 0.00601 | -0.1106 | -35.9567
-6 | -0.1564 | 0.00587 | -0.1115 | -26.644
-5.5 | -0.0962 | 0.00574 | -0.1125 | -16.7596
-5 | -0.0364 | 0.00562 | -0.1134 | -6.4769
-4.5 | 0.0239 | 0.00552 | -0.1144 | 4.3297
-4 | 0.0839 | 0.00542 | -0.1154 | 15.4797
-3.5 | 0.1443 | 0.00532 | -0.1164 | 27.1241
-3 | 0.2044 | 0.00522 | -0.1174 | 39.1571
-2.5 | 0.2645 | 0.00509 | -0.1184 | 51.9646
-2 | 0.3247 | 0.00493 | -0.1195 | 65.8621
-1.5 | 0.3845 | 0.00481 | -0.1205 | 79.9376
-1 | 0.4447 | 0.00466 | -0.1216 | 95.4292
-0.5 | 0.5042 | 0.00449 | -0.1227 | 112.294
0 | 0.5637 | 0.00415 | -0.1239 | 135.8313
0.5 | 0.6235 | 0.00413 | -0.1249 | 150.9685
1 | 0.6828 | 0.00419 | -0.1257 | 162.9594
1.5 | 0.7424 | 0.00424 | -0.1267 | 175.0943
2 | 0.8006 | 0.0044 | -0.1273 | 181.9545
2.5 | 0.8576 | 0.00462 | -0.1278 | 185.6277
3 | 0.9115 | 0.00505 | -0.1278 | 180.495
3.5 | 0.9626 | 0.00562 | -0.1273 | 171.2811
4 | 1.0085 | 0.00645 | -0.1259 | 156.3566
4.5 | 1.057 | 0.00705 | -0.1248 | 149.9291
5 | 1.1054 | 0.00757 | -0.1238 | 146.0238
5.5 | 1.154 | 0.00802 | -0.1228 | 143.8903
6 | 1.2002 | 0.00851 | -0.1213 | 141.0341
6.5 | 1.2448 | 0.00897 | -0.1195 | 138.7737
7 | 1.2777 | 0.00949 | -0.1154 | 134.6365
7.5 | 1.306 | 0.01005 | -0.1105 | 129.9502
8 | 1.339 | 0.01065 | -0.1068 | 125.7277
8.5 | 1.3749 | 0.01123 | -0.1038 | 122.431
9 | 1.4104 | 0.01188 | -0.1009 | 118.7205
9.5 | 1.4441 | 0.01265 | -0.0978 | 114.1581
10 | 1.4787 | 0.01342 | -0.095 | 110.1863
10.5 | 1.5113 | 0.01434 | -0.092 | 105.3905
11 | 1.5437 | 0.01532 | -0.0892 | 100.7637
11.5 | 1.5763 | 0.01634 | -0.0865 | 96.4688
12 | 1.6043 | 0.01764 | -0.0835 | 90.9467
12.5 | 1.6325 | 0.01901 | -0.0806 | 85.8759
13 | 1.6608 | 0.02046 | -0.078 | 81.173
13.5 | 1.6861 | 0.02218 | -0.0752 | 76.0189
14 | 1.7108 | 0.02408 | -0.0726 | 71.0465
14.5 | 1.7347 | 0.02613 | -0.0702 | 66.3873
15 | 1.7587 | 0.02828 | -0.0681 | 62.1888
15.5 | 1.7808 | 0.03069 | -0.066 | 58.0254
16 | 1.7997 | 0.03343 | -0.064 | 53.8349
16.5 | 1.8178 | 0.03637 | -0.0621 | 49.9808
17.5 | 1.853 | 0.0423 | -0.0589 | 43.8061
18 | 1.8699 | 0.04573 | -0.0578 | 40.89
18.5 | 1.8811 | 0.04981 | -0.0567 | 37.7655
19 | 1.8929 | 0.05396 | -0.0559 | 35.0797
19.5 | 1.904 | 0.05834 | -0.0554 | 32.6363
20 | 1.9145 | 0.06287 | -0.0552 | 30.4517

## 141. Re 18M Mach 0.25 (1)
BIGFOIL.COM POLAR EXPORT
NACA64-617 a=0.8
NACA64-617 a=0.8 |  |  |  | Cl Max: | 1.714 | at alpha= | 12 | deg
JavaFoil+Calcfoil stall+Eppler ext transition |  |  |  | L/D Max: | 135.671 | at alpha= | 3.5 | deg
Re: | 18000000 |  |  | Cd Min: | 0.00523 | at alpha= | 0.5 | deg
Mach: | 0.25 |  |  | Cl=0 at alpha= | -4.7222 | deg
|  |  |  | @ Cl=0.1, Cd= | 0.0061773
|  |  |  | @ Cl=0.4, Cd= | 0.0055949
|  |  |  | @ Cl=0.6, Cd= | 0.0053814
alpha (deg) | Cl | Cd | Cm | Cl/Cd
-18 | -0.442 | 0.13968 | -0.048 | -3.165
-17.5 | -0.485 | 0.13171 | -0.049 | -3.682
-17 | -0.524 | 0.12461 | -0.05 | -4.205
-16.5 | -0.559 | 0.11555 | -0.052 | -4.841
-16 | -0.59 | 0.10774 | -0.054 | -5.472
-15.5 | -0.614 | 0.10202 | -0.055 | -6.018
-15 | -0.634 | 0.09487 | -0.057 | -6.685
-14.5 | -0.649 | 0.08706 | -0.06 | -7.458
-14 | -0.661 | 0.07798 | -0.063 | -8.472
-13.5 | -0.682 | 0.05777 | -0.073 | -11.799
-13 | -0.719 | 0.02984 | -0.086 | -24.088
-12.5 | -0.718 | 0.02333 | -0.089 | -30.779
-12 | -0.71 | 0.01803 | -0.091 | -39.393
-11.5 | -0.691 | 0.01521 | -0.093 | -45.442
-11 | -0.664 | 0.01335 | -0.095 | -49.733
-10.5 | -0.631 | 0.01187 | -0.096 | -53.159
-10 | -0.607 | 0.01001 | -0.101 | -60.655
-9.5 | -0.564 | 0.00796 | -0.103 | -70.809
-9 | -0.511 | 0.00771 | -0.104 | -66.31
-8.5 | -0.457 | 0.00744 | -0.104 | -61.356
-8 | -0.4 | 0.00722 | -0.105 | -55.42
-7.5 | -0.342 | 0.00702 | -0.106 | -48.745
-7 | -0.283 | 0.00687 | -0.107 | -41.155
-6.5 | -0.222 | 0.00672 | -0.108 | -33.074
-6 | -0.161 | 0.0066 | -0.108 | -24.343
-5.5 | -0.098 | 0.0065 | -0.109 | -15.121
-5 | -0.035 | 0.0064 | -0.11 | -5.525
-4.5 | 0.028 | 0.00627 | -0.111 | 4.444
-4 | 0.091 | 0.00619 | -0.111 | 14.772
-3.5 | 0.155 | 0.0061 | -0.112 | 25.438
-3 | 0.219 | 0.00601 | -0.113 | 36.418
-2.5 | 0.284 | 0.0058 | -0.114 | 48.927
-2 | 0.348 | 0.00576 | -0.115 | 60.36
-1.5 | 0.411 | 0.00556 | -0.115 | 74.051
-1 | 0.475 | 0.0055 | -0.116 | 86.385
-0.5 | 0.539 | 0.00541 | -0.117 | 99.645
0 | 0.603 | 0.00538 | -0.118 | 112.069
0.5 | 0.666 | 0.00523 | -0.118 | 127.302
1 | 0.73 | 0.00589 | -0.119 | 123.95
1.5 | 0.794 | 0.00621 | -0.12 | 127.694
2 | 0.857 | 0.00656 | -0.12 | 130.643
2.5 | 0.92 | 0.00692 | -0.121 | 132.998
3 | 0.984 | 0.00739 | -0.122 | 133.194
3.5 | 1.041 | 0.00767 | -0.122 | 135.671
4 | 1.102 | 0.00815 | -0.122 | 135.237
4.5 | 1.153 | 0.00874 | -0.123 | 131.92
5 | 1.21 | 0.00935 | -0.123 | 129.379
5.5 | 1.266 | 0.00987 | -0.124 | 128.301
6 | 1.32 | 0.01094 | -0.124 | 120.662
6.5 | 1.373 | 0.01143 | -0.125 | 120.103
7 | 1.424 | 0.01198 | -0.125 | 118.813
7.5 | 1.472 | 0.01251 | -0.126 | 117.675
8 | 1.517 | 0.01314 | -0.126 | 115.402
8.5 | 1.558 | 0.01375 | -0.127 | 113.344
9 | 1.596 | 0.01439 | -0.127 | 110.944
9.5 | 1.629 | 0.01505 | -0.127 | 108.304
10 | 1.659 | 0.01583 | -0.128 | 104.797
10.5 | 1.683 | 0.01665 | -0.128 | 101.061
11 | 1.701 | 0.01751 | -0.129 | 97.141
11.5 | 1.713 | 0.01851 | -0.129 | 92.547
12 | 1.714 | 0.01951 | -0.129 | 87.847
12.5 | 1.707 | 0.02062 | -0.13 | 82.778
13 | 1.692 | 0.02182 | -0.13 | 77.545
13.5 | 1.669 | 0.02298 | -0.13 | 72.614
14 | 1.638 | 0.02446 | -0.131 | 66.943
14.5 | 1.598 | 0.0259 | -0.131 | 61.702
15 | 1.55 | 0.02763 | -0.131 | 56.082
15.5 | 1.494 | 0.02972 | -0.131 | 50.258
16 | 1.424 | 0.03254 | -0.131 | 43.754
16.5 | 1.342 | 0.03593 | -0.13 | 37.346
17 | 1.253 | 0.03978 | -0.13 | 31.499

## 142. Re 18M Mach 0.25 (2)
BIGFOIL.COM POLAR EXPORT
NACA64-617 a=0.8
NACA64-617 a=0.8 |  |  |  | Cl Max: | 1.8961 | at alpha= | 20 | deg
XFOIL ncrit=9 |  |  |  | L/D Max: | 191.836 | at alpha= | 2.5 | deg
Re: | 18000000 |  |  | Cd Min: | 0.08032 | at alpha= | 20 | deg
Mach: | 0.25 |  |  | Cl=0 at alpha= | -4.6888 | deg
|  |  |  | @ Cl=0.1, Cd= | 0.0054656
|  |  |  | @ Cl=0.4, Cd= | 0.0048348
|  |  |  | @ Cl=0.6, Cd= | 0.00416
alpha (deg) | Cl | Cd | Cm | Cl/Cd
-20 | -1.093 | 0.07159 | -0.1133 | -15.2675
-19.5 | -1.1205 | 0.06102 | -0.1206 | -18.3628
-19 | -1.1624 | 0.05003 | -0.1274 | -23.2341
-18.5 | -1.1707 | 0.04342 | -0.1304 | -26.9622
-18 | -1.197 | 0.03599 | -0.1329 | -33.2592
-17.5 | -1.1943 | 0.03152 | -0.1335 | -37.8902
-17 | -1.1978 | 0.0271 | -0.133 | -44.1993
-16.5 | -1.1852 | 0.024 | -0.1319 | -49.3833
-16 | -1.1729 | 0.0211 | -0.1301 | -55.5877
-15.5 | -1.1593 | 0.01854 | -0.1278 | -62.5297
-15 | -1.1423 | 0.01648 | -0.1248 | -69.3143
-14.5 | -1.1438 | 0.01459 | -0.1189 | -78.3962
-14 | -1.1051 | 0.01346 | -0.1163 | -82.1025
-13.5 | -1.0586 | 0.0125 | -0.1145 | -84.688
-13 | -1.0073 | 0.01166 | -0.1132 | -86.3894
-12.5 | -0.9526 | 0.01094 | -0.1123 | -87.075
-12 | -0.8957 | 0.01031 | -0.1117 | -86.8768
-11.5 | -0.8381 | 0.0097 | -0.1112 | -86.4021
-11 | -0.7816 | 0.0089 | -0.1108 | -87.8202
-10.5 | -0.7243 | 0.00809 | -0.1106 | -89.5303
-10 | -0.6628 | 0.00774 | -0.1107 | -85.6331
-9.5 | -0.6011 | 0.00742 | -0.111 | -81.0108
-9 | -0.5387 | 0.00715 | -0.1114 | -75.3427
-8.5 | -0.4763 | 0.00693 | -0.1119 | -68.7302
-8 | -0.414 | 0.00671 | -0.1125 | -61.699
-7.5 | -0.3516 | 0.00647 | -0.1131 | -54.3431
-7 | -0.2892 | 0.0063 | -0.1138 | -45.9048
-6.5 | -0.2264 | 0.00613 | -0.1146 | -36.9331
-6 | -0.1641 | 0.00596 | -0.1154 | -27.5336
-5.5 | -0.1014 | 0.00582 | -0.1162 | -17.4227
-5 | -0.0389 | 0.0057 | -0.1171 | -6.8246
-4.5 | 0.0236 | 0.00558 | -0.118 | 4.2294
-4 | 0.0861 | 0.00549 | -0.119 | 15.6831
-3.5 | 0.1487 | 0.00538 | -0.12 | 27.6394
-3 | 0.2109 | 0.00529 | -0.121 | 39.8677
-2.5 | 0.2734 | 0.00514 | -0.122 | 53.1907
-2 | 0.3356 | 0.00499 | -0.1231 | 67.2545
-1 | 0.4601 | 0.00469 | -0.1253 | 98.1023
0 | 0.5833 | 0.00416 | -0.1276 | 140.2163
0.5 | 0.6453 | 0.00416 | -0.1286 | 155.1202
1 | 0.7068 | 0.00421 | -0.1296 | 167.886
1.5 | 0.7687 | 0.00426 | -0.1305 | 180.446
2 | 0.8295 | 0.00437 | -0.1313 | 189.8169
2.5 | 0.8882 | 0.00463 | -0.1316 | 191.8359
3 | 0.9439 | 0.00505 | -0.1315 | 186.9109
3.5 | 0.997 | 0.00558 | -0.1309 | 178.6738
4 | 1.043 | 0.00643 | -0.129 | 162.2084
4.5 | 1.0883 | 0.00721 | -0.1269 | 150.9431
5 | 1.1358 | 0.00777 | -0.1252 | 146.1776
5.5 | 1.1827 | 0.00827 | -0.1233 | 143.0109
6 | 1.224 | 0.00882 | -0.1203 | 138.7755
6.5 | 1.2521 | 0.00931 | -0.1146 | 134.4898
7 | 1.2803 | 0.01007 | -0.1094 | 127.14
7.5 | 1.3126 | 0.01084 | -0.1052 | 121.0886
8 | 1.3472 | 0.01163 | -0.1015 | 115.8383
8.5 | 1.3835 | 0.01241 | -0.0982 | 111.4827
9 | 1.4204 | 0.01325 | -0.0951 | 107.2
9.5 | 1.4543 | 0.01425 | -0.0918 | 102.0561
10 | 1.4881 | 0.01533 | -0.0885 | 97.0711
10.5 | 1.5201 | 0.01656 | -0.0852 | 91.7935
11 | 1.5525 | 0.01785 | -0.0821 | 86.9748
11.5 | 1.5821 | 0.01938 | -0.0788 | 81.6357
12 | 1.6105 | 0.02111 | -0.0757 | 76.2909
12.5 | 1.6397 | 0.02291 | -0.0728 | 71.5714
13 | 1.667 | 0.02496 | -0.07 | 66.7869
13.5 | 1.6906 | 0.02737 | -0.0671 | 61.7684
14 | 1.7165 | 0.02977 | -0.0647 | 57.6587
14.5 | 1.7409 | 0.0324 | -0.0624 | 53.7315
15.5 | 1.7791 | 0.0389 | -0.0579 | 45.7352
16 | 1.7985 | 0.04234 | -0.0561 | 42.4776
16.5 | 1.8173 | 0.04598 | -0.0545 | 39.5237
17 | 1.8324 | 0.04959 | -0.0527 | 36.951
17.5 | 1.8447 | 0.05412 | -0.0515 | 34.0854
18 | 1.8575 | 0.05879 | -0.0507 | 31.5955
18.5 | 1.8688 | 0.06376 | -0.0501 | 29.3099
19 | 1.8803 | 0.06887 | -0.0499 | 27.3022
19.5 | 1.8897 | 0.07439 | -0.0499 | 25.4026
20 | 1.8961 | 0.08032 | -0.0503 | 23.6068

## 143. Re 18M Mach 0.50 (1)
BIGFOIL.COM POLAR EXPORT
NACA64-617 a=0.8
NACA64-617 a=0.8 |  |  |  | Cl Max: | 1.6 | at alpha= | 8 | deg
JavaFoil+Calcfoil stall+Eppler ext transition |  |  |  | L/D Max: | 136.943 | at alpha= | 1 | deg
Re: | 18000000 |  |  | Cd Min: | 0.00566 | at alpha= | 0.5 | deg
Mach: | 0.5 |  |  | Cl=0 at alpha= | -4.7214 | deg
|  |  |  | @ Cl=0.1, Cd= | 0.0065825
|  |  |  | @ Cl=0.4, Cd= | 0.0060421
|  |  |  | @ Cl=0.6, Cd= | 0.0057517
alpha (deg) | Cl | Cd | Cm | Cl/Cd
-20 | -0.873 | 0.1779 | -0.058 | -4.909
-19.5 | -0.845 | 0.17034 | -0.058 | -4.958
-19 | -0.815 | 0.1703 | -0.057 | -4.786
-18.5 | -0.787 | 0.16355 | -0.057 | -4.81
-18 | -0.76 | 0.14768 | -0.059 | -5.143
-17.5 | -0.73 | 0.1442 | -0.058 | -5.065
-17 | -0.701 | 0.13899 | -0.057 | -5.046
-16.5 | -0.673 | 0.12558 | -0.058 | -5.359
-16 | -0.645 | 0.11701 | -0.059 | -5.514
-15.5 | -0.618 | 0.10932 | -0.06 | -5.651
-15 | -0.59 | 0.10225 | -0.061 | -5.768
-14.5 | -0.564 | 0.09165 | -0.065 | -6.15
-14 | -0.542 | 0.07871 | -0.072 | -6.882
-13.5 | -0.548 | 0.04276 | -0.09 | -12.803
-13 | -0.534 | 0.02777 | -0.097 | -19.25
-12.5 | -0.444 | 0.08417 | -0.059 | -5.281
-12 | -0.418 | 0.07532 | -0.062 | -5.543
-11.5 | -0.4 | 0.05689 | -0.079 | -7.033
-11 | -0.402 | 0.02603 | -0.099 | -15.459
-10.5 | -0.331 | 0.06799 | -0.061 | -4.862
-10 | -0.3 | 0.07201 | -0.054 | -4.172
-9.5 | -0.273 | 0.06347 | -0.057 | -4.293
-9 | -0.396 | 0.04917 | -0.076 | -8.052
-8.5 | -0.434 | 0.01411 | -0.109 | -30.781
-8 | -0.418 | 0.00853 | -0.118 | -49.016
-7.5 | -0.366 | 0.00801 | -0.118 | -45.623
-7 | -0.307 | 0.00765 | -0.119 | -40.068
-6.5 | -0.243 | 0.00737 | -0.12 | -32.992
-6 | -0.177 | 0.00715 | -0.121 | -24.74
-5.5 | -0.109 | 0.00699 | -0.122 | -15.558
-5 | -0.039 | 0.0068 | -0.123 | -5.778
-4.5 | 0.031 | 0.00667 | -0.124 | 4.654
-4 | 0.102 | 0.00658 | -0.125 | 15.474
-3.5 | 0.173 | 0.00644 | -0.125 | 26.881
-3 | 0.245 | 0.00636 | -0.126 | 38.451
-2.5 | 0.317 | 0.00626 | -0.127 | 50.663
-2 | 0.389 | 0.00607 | -0.128 | 64.015
-1.5 | 0.46 | 0.00589 | -0.129 | 78.024
-1 | 0.531 | 0.00579 | -0.13 | 91.808
-0.5 | 0.603 | 0.00575 | -0.131 | 104.793
0 | 0.674 | 0.00578 | -0.131 | 116.555
0.5 | 0.745 | 0.00566 | -0.132 | 131.589
1 | 0.816 | 0.00596 | -0.133 | 136.943
1.5 | 0.882 | 0.00676 | -0.133 | 130.346
2 | 0.95 | 0.0072 | -0.134 | 131.981
2.5 | 1.019 | 0.00764 | -0.134 | 133.398
3 | 1.087 | 0.00824 | -0.135 | 132.009
3.5 | 1.155 | 0.00893 | -0.135 | 129.402
4 | 1.223 | 0.00964 | -0.136 | 126.856
4.5 | 1.275 | 0.01059 | -0.136 | 120.444
5 | 1.336 | 0.01145 | -0.137 | 116.676
5.5 | 1.394 | 0.01216 | -0.137 | 114.654
6 | 1.448 | 0.01367 | -0.138 | 105.885
6.5 | 1.498 | 0.01453 | -0.138 | 103.093
7 | 1.544 | 0.01543 | -0.139 | 100.015
7.5 | 1.58 | 0.01642 | -0.139 | 96.205
8 | 1.6 | 0.01745 | -0.14 | 91.683
8.5 | 1.6 | 0.01862 | -0.14 | 85.908
9 | 1.563 | 0.02026 | -0.141 | 77.17
9.5 | 1.442 | 0.0223 | -0.141 | 64.671
10 | 0.983 | 0.02572 | -0.141 | 38.238
10.5 | 1.016 | 0.02557 | -0.142 | 39.721
11 | 1.044 | 0.02863 | -0.142 | 36.479
11.5 | 1.077 | 0.02815 | -0.142 | 38.238
12 | 1.104 | 0.03103 | -0.142 | 35.589
12.5 | 1.128 | 0.03497 | -0.142 | 32.266
13 | 1.159 | 0.03556 | -0.142 | 32.581

## 144. Re 18M Mach 0.50 (2)
BIGFOIL.COM POLAR EXPORT
NACA64-617 a=0.8
NACA64-617 a=0.8 |  |  |  | Cl Max: | 1.6927 | at alpha= | 13.5 | deg
XFOIL ncrit=9 |  |  |  | L/D Max: | 674.432 | at alpha= | -0.5 | deg
Re: | 18000000 |  |  | Cd Min: | 0.15982 | at alpha= | 18.5 | deg
Mach: | 0.5 |  |  | Cl=0 at alpha= | -4.6291 | deg
|  |  |  | @ Cl=0.1, Cd= | 0.0011764
|  |  |  | @ Cl=0.4, Cd= | 0.0010283
|  |  |  | @ Cl=0.6, Cd= | 0.0011696
alpha (deg) | Cl | Cd | Cm | Cl/Cd
-9 | -0.6579 | 0.00192 | -0.1342 | -342.6562
-8.5 | -0.5814 | 0.00176 | -0.1324 | -330.3409
-8 | -0.5044 | 0.00164 | -0.1312 | -307.561
-7.5 | -0.4277 | 0.00154 | -0.1304 | -277.7273
-7 | -0.3521 | 0.00146 | -0.1299 | -241.1644
-6.5 | -0.2768 | 0.00139 | -0.1297 | -199.1367
-6 | -0.2021 | 0.00134 | -0.1298 | -150.8209
-5.5 | -0.1278 | 0.00129 | -0.1301 | -99.0698
-5 | -0.0543 | 0.00125 | -0.1306 | -43.44
-4.5 | 0.0189 | 0.00121 | -0.1312 | 15.6198
-4 | 0.0914 | 0.00118 | -0.132 | 77.4576
-3.5 | 0.164 | 0.00115 | -0.1329 | 142.6087
-3 | 0.2356 | 0.00113 | -0.1339 | 208.4956
-2.5 | 0.3077 | 0.00109 | -0.135 | 282.2936
-2 | 0.3791 | 0.00104 | -0.1362 | 364.5192
-1.5 | 0.4503 | 0.001 | -0.1375 | 450.3
-1 | 0.522 | 0.00095 | -0.1389 | 549.4737
-0.5 | 0.5935 | 0.00088 | -0.1404 | 674.4318
0 | 0.6707 | 0.00432 | -0.1441 | 155.2546
0.5 | 0.7428 | 0.00433 | -0.1452 | 171.5473
1 | 0.8143 | 0.00436 | -0.1462 | 186.7661
1.5 | 0.8856 | 0.00446 | -0.147 | 198.565
2 | 0.9568 | 0.00455 | -0.1477 | 210.2857
2.5 | 1.0275 | 0.00468 | -0.1482 | 219.5513
3 | 1.0943 | 0.00495 | -0.1479 | 221.0707
3.5 | 1.1536 | 0.00544 | -0.1461 | 212.0588
4 | 1.1889 | 0.00649 | -0.1401 | 183.1895
4.5 | 1.2014 | 0.00745 | -0.1297 | 161.2617
5 | 1.2168 | 0.00875 | -0.1207 | 139.0629
5.5 | 1.2404 | 0.01011 | -0.1134 | 122.6904
6 | 1.264 | 0.01166 | -0.1065 | 108.4048
6.5 | 1.2953 | 0.01315 | -0.1009 | 98.5019
7 | 1.3196 | 0.01507 | -0.0948 | 87.5647
7.5 | 1.3429 | 0.01727 | -0.089 | 77.7591
8 | 1.3765 | 0.01928 | -0.0846 | 71.3952
8.5 | 1.4118 | 0.02138 | -0.0805 | 66.0337
9 | 1.4479 | 0.02362 | -0.0767 | 61.2997
9.5 | 1.4818 | 0.02616 | -0.073 | 56.6437
10 | 1.5134 | 0.02902 | -0.0692 | 52.1502
10.5 | 1.5465 | 0.03194 | -0.0657 | 48.4189
11 | 1.5782 | 0.03513 | -0.0623 | 44.9246
11.5 | 1.6044 | 0.03889 | -0.0589 | 41.2548
12 | 1.6336 | 0.04266 | -0.0557 | 38.2935
12.5 | 1.6602 | 0.04679 | -0.0527 | 35.4819
13 | 1.6831 | 0.05148 | -0.0497 | 32.6943
13.5 | 1.6927 | 0.05747 | -0.0471 | 29.4536
14 | 1.6884 | 0.06503 | -0.0451 | 25.9634
14.5 | 1.6666 | 0.07463 | -0.0445 | 22.3315
15 | 1.637 | 0.08559 | -0.0455 | 19.1261
16.5 | 1.4255 | 0.11751 | -0.0591 | 12.1309
17 | 1.3906 | 0.12741 | -0.0651 | 10.9144
17.5 | 1.3585 | 0.1377 | -0.0719 | 9.8656
18 | 1.3283 | 0.14847 | -0.0795 | 8.9466
18.5 | 1.2983 | 0.15982 | -0.0877 | 8.1235

## 145. Re 20M Mach 0.00 (1)
BIGFOIL.COM POLAR EXPORT
NACA64-617 a=0.8
NACA64-617 a=0.8 |  |  |  | Cl Max: | 1.766 | at alpha= | 13.5 | deg
JavaFoil+Calcfoil stall+Eppler ext transition |  |  |  | L/D Max: | 151.708 | at alpha= | 4 | deg
Re: | 20000000 |  |  | Cd Min: | 0.00532 | at alpha= | -0.5 | deg
Mach: | 0 |  |  | Cl=0 at alpha= | -4.7213 | deg
|  |  |  | @ Cl=0.1, Cd= | 0.0060056
|  |  |  | @ Cl=0.4, Cd= | 0.0055071
|  |  |  | @ Cl=0.6, Cd= | 0.0054749
alpha (deg) | Cl | Cd | Cm | Cl/Cd
-19.5 | -0.72 | 0.13824 | -0.051 | -5.212
-19 | -0.733 | 0.12994 | -0.053 | -5.644
-18.5 | -0.745 | 0.12182 | -0.054 | -6.119
-18 | -0.754 | 0.11582 | -0.055 | -6.513
-17.5 | -0.766 | 0.10427 | -0.058 | -7.345
-17 | -0.774 | 0.09512 | -0.061 | -8.139
-16.5 | -0.782 | 0.08503 | -0.064 | -9.195
-16 | -0.789 | 0.0743 | -0.067 | -10.617
-15.5 | -0.814 | 0.05027 | -0.075 | -16.193
-15 | -0.823 | 0.0383 | -0.079 | -21.479
-14.5 | -0.824 | 0.03035 | -0.082 | -27.146
-14 | -0.819 | 0.02457 | -0.084 | -33.329
-13.5 | -0.807 | 0.02052 | -0.086 | -39.329
-13 | -0.791 | 0.01739 | -0.088 | -45.471
-12.5 | -0.768 | 0.01536 | -0.089 | -49.974
-12 | -0.741 | 0.01345 | -0.091 | -55.081
-11.5 | -0.709 | 0.01207 | -0.092 | -58.738
-11 | -0.689 | 0.00967 | -0.096 | -71.192
-10.5 | -0.655 | 0.00818 | -0.098 | -80.013
-10 | -0.606 | 0.00729 | -0.099 | -83.103
-9.5 | -0.555 | 0.00754 | -0.099 | -73.604
-9 | -0.501 | 0.00733 | -0.1 | -68.431
-8.5 | -0.447 | 0.00707 | -0.101 | -63.179
-8 | -0.391 | 0.00694 | -0.102 | -56.251
-7.5 | -0.333 | 0.00678 | -0.103 | -49.129
-7 | -0.275 | 0.00663 | -0.103 | -41.477
-6.5 | -0.216 | 0.00654 | -0.104 | -32.969
-6 | -0.156 | 0.00641 | -0.105 | -24.299
-5.5 | -0.095 | 0.00634 | -0.106 | -15.038
-5 | -0.034 | 0.00621 | -0.106 | -5.526
-4.5 | 0.027 | 0.00612 | -0.107 | 4.412
-4 | 0.089 | 0.00602 | -0.108 | 14.701
-3.5 | 0.15 | 0.00594 | -0.109 | 25.286
-3 | 0.212 | 0.00588 | -0.109 | 36.087
-2.5 | 0.275 | 0.00571 | -0.11 | 48.074
-2 | 0.337 | 0.00566 | -0.111 | 59.5
-1.5 | 0.398 | 0.00551 | -0.112 | 72.285
-1 | 0.46 | 0.00542 | -0.112 | 84.91
-0.5 | 0.522 | 0.00532 | -0.113 | 98.094
0 | 0.584 | 0.00537 | -0.114 | 108.688
0.5 | 0.645 | 0.00577 | -0.115 | 111.889
1 | 0.707 | 0.00586 | -0.115 | 120.679
1.5 | 0.768 | 0.00613 | -0.116 | 125.38
2 | 0.83 | 0.00643 | -0.117 | 129.009
2.5 | 0.891 | 0.00679 | -0.117 | 131.327
3 | 0.952 | 0.0072 | -0.118 | 132.358
3.5 | 1.014 | 0.00762 | -0.119 | 133.118
4 | 1.07 | 0.00705 | -0.119 | 151.708
4.5 | 1.12 | 0.00839 | -0.119 | 133.569
5 | 1.176 | 0.00887 | -0.12 | 132.633
5.5 | 1.231 | 0.00926 | -0.12 | 132.976
6 | 1.284 | 0.01019 | -0.121 | 125.964
6.5 | 1.337 | 0.0106 | -0.121 | 126.129
7 | 1.388 | 0.01109 | -0.122 | 125.136
7.5 | 1.437 | 0.01156 | -0.122 | 124.308
8 | 1.483 | 0.01203 | -0.123 | 123.273
8.5 | 1.527 | 0.01255 | -0.123 | 121.642
9 | 1.567 | 0.01309 | -0.123 | 119.752
9.5 | 1.606 | 0.01364 | -0.124 | 117.732
10 | 1.641 | 0.01422 | -0.124 | 115.432
10.5 | 1.673 | 0.0149 | -0.125 | 112.266
11 | 1.701 | 0.01558 | -0.125 | 109.18
11.5 | 1.725 | 0.01638 | -0.125 | 105.34
12 | 1.743 | 0.01712 | -0.126 | 101.792
12.5 | 1.755 | 0.01797 | -0.126 | 97.648
13 | 1.763 | 0.01888 | -0.126 | 93.373
13.5 | 1.766 | 0.01985 | -0.127 | 88.94
14 | 1.765 | 0.02069 | -0.127 | 85.282
14.5 | 1.758 | 0.0219 | -0.127 | 80.293
15 | 1.748 | 0.02297 | -0.128 | 76.102
15.5 | 1.734 | 0.02409 | -0.128 | 71.968
16 | 1.713 | 0.02551 | -0.128 | 67.158
16.5 | 1.686 | 0.02707 | -0.128 | 62.266
17 | 1.654 | 0.02876 | -0.128 | 57.498
17.5 | 1.618 | 0.03092 | -0.128 | 52.339
18 | 1.579 | 0.03314 | -0.128 | 47.637
18.5 | 1.537 | 0.03555 | -0.128 | 43.245

## 146. Re 20M Mach 0.00 (2)
BIGFOIL.COM POLAR EXPORT
NACA64-617 a=0.8
NACA64-617 a=0.8 |  |  |  | Cl Max: | 1.9289 | at alpha= | 20 | deg
XFOIL ncrit=9 |  |  |  | L/D Max: | 179.842 | at alpha= | 2 | deg
Re: | 20000000 |  |  | Cd Min: | 0.05855 | at alpha= | 20 | deg
Mach: | 0 |  |  | Cl=0 at alpha= | -4.6998 | deg
|  |  |  | @ Cl=0.1, Cd= | 0.0053054
|  |  |  | @ Cl=0.4, Cd= | 0.0047405
|  |  |  | @ Cl=0.6, Cd= | 0.00414
alpha (deg) | Cl | Cd | Cm | Cl/Cd
-20 | -1.3391 | 0.03248 | -0.1164 | -41.2284
-19.5 | -1.3304 | 0.02914 | -0.1167 | -45.6555
-19 | -1.3223 | 0.02601 | -0.1163 | -50.8381
-18.5 | -1.3087 | 0.0234 | -0.1157 | -55.9274
-18 | -1.297 | 0.02083 | -0.1145 | -62.266
-17 | -1.265 | 0.01677 | -0.111 | -75.4323
-16.5 | -1.2602 | 0.0151 | -0.1069 | -83.457
-16 | -1.2369 | 0.01412 | -0.1034 | -87.5992
-15.5 | -1.1987 | 0.01323 | -0.1021 | -90.6047
-15 | -1.1549 | 0.01248 | -0.1013 | -92.5401
-14.5 | -1.1086 | 0.01176 | -0.1009 | -94.2687
-14 | -1.0592 | 0.01115 | -0.1007 | -94.9955
-13.5 | -1.0078 | 0.01062 | -0.1008 | -94.8964
-13 | -0.9552 | 0.01012 | -0.101 | -94.3874
-12.5 | -0.9022 | 0.00959 | -0.1012 | -94.0772
-12 | -0.8498 | 0.0089 | -0.1015 | -95.4831
-11.5 | -0.7976 | 0.00808 | -0.1017 | -98.7129
-11 | -0.7407 | 0.0078 | -0.1024 | -94.9615
-10.5 | -0.6835 | 0.00752 | -0.103 | -90.891
-10 | -0.6261 | 0.0072 | -0.1038 | -86.9583
-9.5 | -0.568 | 0.00699 | -0.1046 | -81.2589
-9 | -0.5095 | 0.00679 | -0.1054 | -75.0368
-8.5 | -0.4508 | 0.00659 | -0.1063 | -68.4067
-8 | -0.3922 | 0.0064 | -0.1071 | -61.2812
-7.5 | -0.3332 | 0.0062 | -0.108 | -53.7419
-7 | -0.2739 | 0.00606 | -0.109 | -45.198
-6.5 | -0.2145 | 0.00591 | -0.1099 | -36.2944
-6 | -0.1551 | 0.00576 | -0.1109 | -26.9271
-5.5 | -0.0955 | 0.00565 | -0.1118 | -16.9027
-5 | -0.0359 | 0.00552 | -0.1128 | -6.5036
-4.5 | 0.0239 | 0.00543 | -0.1138 | 4.4015
-4 | 0.0836 | 0.00533 | -0.1148 | 15.6848
-3.5 | 0.1436 | 0.00524 | -0.1158 | 27.4046
-3 | 0.2032 | 0.00515 | -0.1168 | 39.4563
-2.5 | 0.2631 | 0.00502 | -0.1179 | 52.4104
-2 | 0.3228 | 0.00488 | -0.1189 | 66.1475
-1.5 | 0.3825 | 0.00477 | -0.1199 | 80.1887
-1 | 0.4418 | 0.00467 | -0.1209 | 94.6039
-0.5 | 0.5014 | 0.0045 | -0.122 | 111.4222
0 | 0.5604 | 0.0042 | -0.1232 | 133.4286
0.5 | 0.6198 | 0.00411 | -0.1242 | 150.8029
1 | 0.679 | 0.00413 | -0.1252 | 164.4068
1.5 | 0.7377 | 0.00422 | -0.126 | 174.8104
2 | 0.7949 | 0.00442 | -0.1266 | 179.8416
3 | 0.9041 | 0.00515 | -0.1269 | 175.5534
3.5 | 0.9545 | 0.00575 | -0.1263 | 166
4 | 1.0011 | 0.00652 | -0.1251 | 153.5429
4.5 | 1.0512 | 0.00702 | -0.1244 | 149.7436
5 | 1.1006 | 0.00749 | -0.1237 | 146.9426
5.5 | 1.15 | 0.0079 | -0.1229 | 145.5696
6.5 | 1.2425 | 0.00881 | -0.1201 | 141.0329
7 | 1.2832 | 0.00936 | -0.1178 | 137.094
7.5 | 1.3116 | 0.00979 | -0.1128 | 133.9734
8 | 1.3443 | 0.01031 | -0.109 | 130.388
8.5 | 1.3793 | 0.01085 | -0.1059 | 127.1244
9 | 1.415 | 0.01144 | -0.103 | 123.6888
9.5 | 1.4492 | 0.01213 | -0.1 | 119.4724
10 | 1.4841 | 0.01284 | -0.0973 | 115.5841
10.5 | 1.5165 | 0.01369 | -0.0943 | 110.7743
11 | 1.5488 | 0.01459 | -0.0915 | 106.1549
11.5 | 1.5802 | 0.01559 | -0.0887 | 101.3598
12 | 1.6098 | 0.01674 | -0.0858 | 96.1649
12.5 | 1.6401 | 0.01791 | -0.0832 | 91.5745
13 | 1.6683 | 0.01924 | -0.0806 | 86.71
13.5 | 1.6931 | 0.02086 | -0.0777 | 81.1649
14 | 1.7183 | 0.02257 | -0.0751 | 76.132
14.5 | 1.743 | 0.02442 | -0.0727 | 71.3759
15 | 1.7671 | 0.02641 | -0.0705 | 66.9103
15.5 | 1.7895 | 0.02864 | -0.0684 | 62.4825
16 | 1.8086 | 0.03122 | -0.0663 | 57.9308
16.5 | 1.8274 | 0.03391 | -0.0644 | 53.8897
17 | 1.8458 | 0.03634 | -0.0624 | 50.7925
17.5 | 1.8638 | 0.03938 | -0.0609 | 47.3286
18 | 1.8809 | 0.04257 | -0.0597 | 44.1837
18.5 | 1.8928 | 0.0464 | -0.0585 | 40.7931
19 | 1.9055 | 0.05025 | -0.0576 | 37.9204
19.5 | 1.9174 | 0.05432 | -0.057 | 35.2982
20 | 1.9289 | 0.05855 | -0.0566 | 32.9445

## 147. Re 20M Mach 0.10 (1)
BIGFOIL.COM POLAR EXPORT
NACA64-617 a=0.8
NACA64-617 a=0.8 |  |  |  | Cl Max: | 1.756 | at alpha= | 13 | deg
JavaFoil+Calcfoil stall+Eppler ext transition |  |  |  | L/D Max: | 135.976 | at alpha= | 4 | deg
Re: | 20000000 |  |  | Cd Min: | 0.00535 | at alpha= | -0.5 | deg
Mach: | 0.1 |  |  | Cl=0 at alpha= | -4.7213 | deg
|  |  |  | @ Cl=0.1, Cd= | 0.0060011
|  |  |  | @ Cl=0.4, Cd= | 0.00557
|  |  |  | @ Cl=0.6, Cd= | 0.0054602
alpha (deg) | Cl | Cd | Cm | Cl/Cd
-19.5 | -0.679 | 0.1407 | -0.051 | -4.828
-19 | -0.695 | 0.13331 | -0.052 | -5.212
-18.5 | -0.709 | 0.12647 | -0.053 | -5.608
-18 | -0.722 | 0.12021 | -0.054 | -6.003
-17.5 | -0.735 | 0.10944 | -0.057 | -6.717
-17 | -0.745 | 0.10117 | -0.059 | -7.368
-16.5 | -0.751 | 0.09624 | -0.06 | -7.799
-16 | -0.76 | 0.08443 | -0.064 | -9.001
-15.5 | -0.772 | 0.06932 | -0.069 | -11.137
-15 | -0.8 | 0.04413 | -0.077 | -18.134
-14.5 | -0.806 | 0.03442 | -0.081 | -23.4
-14 | -0.806 | 0.02663 | -0.084 | -30.265
-13.5 | -0.799 | 0.02132 | -0.086 | -37.493
-13 | -0.785 | 0.01801 | -0.088 | -43.575
-12.5 | -0.763 | 0.01595 | -0.089 | -47.84
-12 | -0.738 | 0.01386 | -0.091 | -53.255
-11.5 | -0.708 | 0.01241 | -0.092 | -57.014
-11 | -0.682 | 0.00997 | -0.095 | -68.436
-10.5 | -0.656 | 0.00823 | -0.098 | -79.619
-10 | -0.608 | 0.00732 | -0.099 | -83.05
-9.5 | -0.556 | 0.00756 | -0.1 | -73.616
-9 | -0.503 | 0.00734 | -0.101 | -68.515
-8.5 | -0.448 | 0.00714 | -0.102 | -62.807
-8 | -0.392 | 0.00695 | -0.102 | -56.458
-7.5 | -0.335 | 0.00678 | -0.103 | -49.34
-7 | -0.276 | 0.00669 | -0.104 | -41.259
-6.5 | -0.217 | 0.00654 | -0.105 | -33.142
-6 | -0.157 | 0.00641 | -0.105 | -24.434
-5.5 | -0.096 | 0.00632 | -0.106 | -15.142
-5 | -0.034 | 0.00624 | -0.107 | -5.525
-4.5 | 0.027 | 0.00615 | -0.108 | 4.411
-4 | 0.089 | 0.00601 | -0.108 | 14.801
-3.5 | 0.151 | 0.00596 | -0.109 | 25.341
-3 | 0.213 | 0.00587 | -0.11 | 36.338
-2.5 | 0.276 | 0.00572 | -0.111 | 48.294
-2 | 0.338 | 0.00565 | -0.111 | 59.818
-1.5 | 0.4 | 0.00557 | -0.112 | 71.908
-1 | 0.462 | 0.00544 | -0.113 | 84.961
-0.5 | 0.524 | 0.00535 | -0.114 | 98.096
0 | 0.587 | 0.00536 | -0.114 | 109.402
0.5 | 0.648 | 0.00583 | -0.115 | 111.193
1 | 0.71 | 0.0059 | -0.116 | 120.328
1.5 | 0.772 | 0.00612 | -0.117 | 126.081
2 | 0.834 | 0.00644 | -0.117 | 129.546
2.5 | 0.896 | 0.00679 | -0.118 | 131.832
3 | 0.957 | 0.0072 | -0.119 | 132.931
3.5 | 1.019 | 0.00766 | -0.119 | 132.984
4 | 1.075 | 0.00791 | -0.119 | 135.976
4.5 | 1.125 | 0.00845 | -0.12 | 133.19
5 | 1.182 | 0.00893 | -0.12 | 132.366
5.5 | 1.237 | 0.00935 | -0.121 | 132.274
6 | 1.29 | 0.01027 | -0.121 | 125.533
6.5 | 1.342 | 0.01071 | -0.122 | 125.295
7 | 1.393 | 0.01119 | -0.122 | 124.551
7.5 | 1.442 | 0.01166 | -0.123 | 123.684
8 | 1.488 | 0.01215 | -0.123 | 122.496
8.5 | 1.532 | 0.01268 | -0.124 | 120.766
9 | 1.572 | 0.01324 | -0.124 | 118.795
9.5 | 1.61 | 0.01382 | -0.124 | 116.532
10 | 1.645 | 0.01439 | -0.125 | 114.274
10.5 | 1.675 | 0.01509 | -0.125 | 111.036
11 | 1.703 | 0.01585 | -0.126 | 107.437
11.5 | 1.725 | 0.01663 | -0.126 | 103.734
12 | 1.741 | 0.01738 | -0.126 | 100.151
12.5 | 1.751 | 0.01827 | -0.127 | 95.845
13 | 1.756 | 0.01921 | -0.127 | 91.402
13.5 | 1.756 | 0.02023 | -0.127 | 86.84
14 | 1.752 | 0.02111 | -0.128 | 82.977
14.5 | 1.742 | 0.02239 | -0.128 | 77.816
15 | 1.728 | 0.02351 | -0.128 | 73.486
15.5 | 1.709 | 0.02465 | -0.128 | 69.345
16 | 1.683 | 0.02639 | -0.129 | 63.783
16.5 | 1.65 | 0.02802 | -0.129 | 58.893
17 | 1.613 | 0.02987 | -0.129 | 54.005
17.5 | 1.572 | 0.03186 | -0.129 | 49.344
18 | 1.526 | 0.0345 | -0.129 | 44.242

## 148. Re 20M Mach 0.10 (2)
BIGFOIL.COM POLAR EXPORT
NACA64-617 a=0.8
NACA64-617 a=0.8 |  |  |  | Cl Max: | 1.9254 | at alpha= | 20 | deg
XFOIL ncrit=9 |  |  |  | L/D Max: | 181.886 | at alpha= | 2 | deg
Re: | 20000000 |  |  | Cd Min: | 0.06162 | at alpha= | 20 | deg
Mach: | 0.1 |  |  | Cl=0 at alpha= | -4.6977 | deg
|  |  |  | @ Cl=0.1, Cd= | 0.0053162
|  |  |  | @ Cl=0.4, Cd= | 0.0047447
|  |  |  | @ Cl=0.6, Cd= | 0.0041457
alpha (deg) | Cl | Cd | Cm | Cl/Cd
-20 | -1.3209 | 0.03574 | -0.1189 | -36.9586
-19.5 | -1.3126 | 0.03203 | -0.1196 | -40.9803
-19 | -1.309 | 0.02833 | -0.1195 | -46.2054
-18.5 | -1.2985 | 0.02532 | -0.1191 | -51.2836
-17.5 | -1.2716 | 0.02022 | -0.1168 | -62.8882
-17 | -1.2566 | 0.01802 | -0.115 | -69.7336
-16.5 | -1.2362 | 0.01635 | -0.1129 | -75.6086
-16 | -1.2392 | 0.0147 | -0.1071 | -84.2993
-15.5 | -1.2041 | 0.01374 | -0.1052 | -87.6346
-15 | -1.1619 | 0.01292 | -0.104 | -89.9303
-14.5 | -1.1166 | 0.01213 | -0.1032 | -92.0528
-14 | -1.0681 | 0.01141 | -0.1028 | -93.6109
-13.5 | -1.0168 | 0.01082 | -0.1026 | -93.9741
-13 | -0.9637 | 0.01031 | -0.1027 | -93.4724
-12.5 | -0.9099 | 0.00979 | -0.1028 | -92.9418
-12 | -0.8559 | 0.00922 | -0.103 | -92.8308
-11.5 | -0.8051 | 0.00817 | -0.103 | -98.5435
-11 | -0.7476 | 0.00787 | -0.1035 | -94.9936
-10.5 | -0.6897 | 0.0076 | -0.1041 | -90.75
-10 | -0.6317 | 0.00726 | -0.1048 | -87.011
-9.5 | -0.573 | 0.00703 | -0.1055 | -81.5078
-9 | -0.514 | 0.00683 | -0.1063 | -75.2562
-8.5 | -0.4547 | 0.00663 | -0.1071 | -68.5822
-8 | -0.3955 | 0.00643 | -0.1079 | -61.5086
-7.5 | -0.336 | 0.00623 | -0.1088 | -53.9326
-7 | -0.2762 | 0.00608 | -0.1097 | -45.4276
-6.5 | -0.2164 | 0.00593 | -0.1106 | -36.4924
-6 | -0.1565 | 0.00577 | -0.1115 | -27.1231
-5.5 | -0.0964 | 0.00567 | -0.1125 | -17.0018
-5 | -0.0364 | 0.00554 | -0.1135 | -6.5704
-4.5 | 0.0238 | 0.00545 | -0.1144 | 4.367
-4 | 0.084 | 0.00534 | -0.1154 | 15.7303
-3.5 | 0.1444 | 0.00525 | -0.1165 | 27.5048
-3 | 0.2044 | 0.00516 | -0.1175 | 39.6124
-2.5 | 0.2647 | 0.00503 | -0.1185 | 52.6243
-2 | 0.3247 | 0.00489 | -0.1195 | 66.4008
-1.5 | 0.3849 | 0.00477 | -0.1206 | 80.6918
-1 | 0.4446 | 0.00467 | -0.1216 | 95.2034
-0.5 | 0.5046 | 0.00451 | -0.1227 | 111.8847
0 | 0.5639 | 0.0042 | -0.1239 | 134.2619
0.5 | 0.6237 | 0.00411 | -0.1249 | 151.7518
1 | 0.6834 | 0.00414 | -0.1258 | 165.0725
1.5 | 0.7424 | 0.00423 | -0.1267 | 175.5083
2 | 0.8003 | 0.0044 | -0.1273 | 181.8864
2.5 | 0.8557 | 0.00475 | -0.1275 | 180.1474
3 | 0.9098 | 0.00516 | -0.1275 | 176.3178
3.5 | 0.9604 | 0.00576 | -0.1269 | 166.7361
4 | 1.0073 | 0.00652 | -0.1257 | 154.4939
4.5 | 1.057 | 0.00705 | -0.1249 | 149.9291
5 | 1.1064 | 0.00752 | -0.124 | 147.1277
5.5 | 1.1558 | 0.00794 | -0.1231 | 145.5668
6 | 1.2029 | 0.0084 | -0.1218 | 143.2024
6.5 | 1.2474 | 0.00888 | -0.12 | 140.473
7 | 1.2838 | 0.0094 | -0.1166 | 136.5745
7.5 | 1.3114 | 0.0099 | -0.1115 | 132.4646
8 | 1.3453 | 0.01045 | -0.1079 | 128.7368
8.5 | 1.3804 | 0.01104 | -0.1047 | 125.0362
9 | 1.4162 | 0.01166 | -0.1018 | 121.458
9.5 | 1.4505 | 0.01239 | -0.0987 | 117.0702
10 | 1.4852 | 0.01315 | -0.0959 | 112.943
10.5 | 1.5184 | 0.01402 | -0.093 | 108.3024
11 | 1.5519 | 0.01494 | -0.0903 | 103.8755
11.5 | 1.5825 | 0.01602 | -0.0873 | 98.7828
12 | 1.611 | 0.01728 | -0.0843 | 93.2292
12.5 | 1.6404 | 0.01856 | -0.0815 | 88.3836
13 | 1.669 | 0.01997 | -0.0788 | 83.5754
13.5 | 1.6932 | 0.02173 | -0.0759 | 77.9199
14 | 1.7186 | 0.02354 | -0.0734 | 73.0076
14.5 | 1.7438 | 0.02548 | -0.071 | 68.438
15 | 1.7675 | 0.02761 | -0.0688 | 64.0167
15.5 | 1.7888 | 0.03004 | -0.0666 | 59.5473
16 | 1.8075 | 0.03278 | -0.0645 | 55.1403
16.5 | 1.827 | 0.03558 | -0.0627 | 51.3491
17 | 1.8451 | 0.03816 | -0.0607 | 48.3517
17.5 | 1.8618 | 0.04144 | -0.0592 | 44.9276
18 | 1.8788 | 0.04482 | -0.0581 | 41.9188
18.5 | 1.8893 | 0.04895 | -0.0569 | 38.5965
19 | 1.9018 | 0.05299 | -0.0561 | 35.8898
19.5 | 1.9142 | 0.05719 | -0.0556 | 33.4709
20 | 1.9254 | 0.06162 | -0.0553 | 31.2463

## 149. Re 20M Mach 0.25 (1)
BIGFOIL.COM POLAR EXPORT
NACA64-617 a=0.8
NACA64-617 a=0.8 |  |  |  | Cl Max: | 1.715 | at alpha= | 12 | deg
JavaFoil+Calcfoil stall+Eppler ext transition |  |  |  | L/D Max: | 135.317 | at alpha= | 3.5 | deg
Re: | 20000000 |  |  | Cd Min: | 0.00537 | at alpha= | 0 | deg
Mach: | 0.25 |  |  | Cl=0 at alpha= | -4.7222 | deg
|  |  |  | @ Cl=0.1, Cd= | 0.0060902
|  |  |  | @ Cl=0.4, Cd= | 0.0056062
|  |  |  | @ Cl=0.6, Cd= | 0.0053705
alpha (deg) | Cl | Cd | Cm | Cl/Cd
-18 | -0.442 | 0.13823 | -0.048 | -3.199
-17.5 | -0.485 | 0.13042 | -0.049 | -3.72
-17 | -0.524 | 0.12349 | -0.05 | -4.245
-16.5 | -0.56 | 0.11442 | -0.053 | -4.89
-16 | -0.59 | 0.10716 | -0.054 | -5.504
-15.5 | -0.614 | 0.1017 | -0.055 | -6.041
-15 | -0.635 | 0.09413 | -0.057 | -6.741
-14.5 | -0.65 | 0.08596 | -0.06 | -7.563
-14 | -0.662 | 0.07636 | -0.064 | -8.674
-13.5 | -0.691 | 0.05102 | -0.077 | -13.547
-13 | -0.722 | 0.02841 | -0.086 | -25.399
-12.5 | -0.719 | 0.02274 | -0.089 | -31.619
-12 | -0.71 | 0.01814 | -0.091 | -39.122
-11.5 | -0.692 | 0.01481 | -0.094 | -46.739
-11 | -0.665 | 0.01302 | -0.095 | -51.06
-10.5 | -0.632 | 0.01156 | -0.097 | -54.662
-10 | -0.614 | 0.00829 | -0.102 | -74.025
-9.5 | -0.564 | 0.00732 | -0.103 | -77.044
-9 | -0.511 | 0.00764 | -0.104 | -66.886
-8.5 | -0.457 | 0.00736 | -0.104 | -62.025
-8 | -0.4 | 0.00711 | -0.105 | -56.262
-7.5 | -0.342 | 0.00695 | -0.106 | -49.233
-7 | -0.283 | 0.0068 | -0.107 | -41.588
-6.5 | -0.222 | 0.00666 | -0.108 | -33.329
-6 | -0.161 | 0.00654 | -0.108 | -24.542
-5.5 | -0.098 | 0.0064 | -0.109 | -15.35
-5 | -0.035 | 0.00631 | -0.11 | -5.609
-4.5 | 0.028 | 0.00618 | -0.111 | 4.51
-4 | 0.091 | 0.0061 | -0.111 | 14.993
-3.5 | 0.155 | 0.00603 | -0.112 | 25.716
-3 | 0.219 | 0.00594 | -0.113 | 36.861
-2.5 | 0.284 | 0.00593 | -0.114 | 47.887
-2 | 0.348 | 0.00573 | -0.115 | 60.671
-1.5 | 0.411 | 0.00558 | -0.115 | 73.747
-1 | 0.475 | 0.00548 | -0.116 | 86.668
-0.5 | 0.539 | 0.00538 | -0.117 | 100.128
0 | 0.603 | 0.00537 | -0.118 | 112.177
0.5 | 0.666 | 0.00591 | -0.118 | 112.797
1 | 0.73 | 0.006 | -0.119 | 121.653
1.5 | 0.794 | 0.00628 | -0.12 | 126.281
2 | 0.857 | 0.00663 | -0.12 | 129.254
2.5 | 0.92 | 0.00702 | -0.121 | 131.025
3 | 0.984 | 0.00749 | -0.122 | 131.392
3.5 | 1.042 | 0.0077 | -0.122 | 135.317
4 | 1.102 | 0.0082 | -0.122 | 134.466
4.5 | 1.154 | 0.00878 | -0.123 | 131.385
5 | 1.211 | 0.0093 | -0.123 | 130.155
5.5 | 1.267 | 0.00975 | -0.124 | 129.905
6 | 1.32 | 0.01079 | -0.124 | 122.316
6.5 | 1.373 | 0.01125 | -0.125 | 122.035
7 | 1.425 | 0.01176 | -0.125 | 121.142
7.5 | 1.473 | 0.01232 | -0.126 | 119.608
8 | 1.518 | 0.0129 | -0.126 | 117.675
8.5 | 1.559 | 0.01351 | -0.127 | 115.444
9 | 1.597 | 0.01412 | -0.127 | 113.126
9.5 | 1.63 | 0.01481 | -0.128 | 110.112
10 | 1.659 | 0.01552 | -0.128 | 106.947
10.5 | 1.683 | 0.01633 | -0.128 | 103.077
11 | 1.702 | 0.01721 | -0.129 | 98.893
11.5 | 1.714 | 0.01816 | -0.129 | 94.395
12 | 1.715 | 0.01915 | -0.129 | 89.552
12.5 | 1.708 | 0.02019 | -0.13 | 84.597
13 | 1.693 | 0.0214 | -0.13 | 79.114
13.5 | 1.67 | 0.02255 | -0.13 | 74.051
14 | 1.638 | 0.02393 | -0.131 | 68.455
14.5 | 1.599 | 0.02539 | -0.131 | 62.988
15 | 1.55 | 0.0273 | -0.131 | 56.785
15.5 | 1.494 | 0.02943 | -0.131 | 50.761
16 | 1.425 | 0.03213 | -0.131 | 44.344
16.5 | 1.343 | 0.03538 | -0.131 | 37.953
17 | 1.254 | 0.0394 | -0.13 | 31.814

## 150. Re 20M Mach 0.25 (2)
BIGFOIL.COM POLAR EXPORT
NACA64-617 a=0.8
NACA64-617 a=0.8 |  |  |  | Cl Max: | 1.9067 | at alpha= | 20 | deg
XFOIL ncrit=9 |  |  |  | L/D Max: | 189.168 | at alpha= | 2.5 | deg
Re: | 20000000 |  |  | Cd Min: | 0.07905 | at alpha= | 20 | deg
Mach: | 0.25 |  |  | Cl=0 at alpha= | -4.6883 | deg
|  |  |  | @ Cl=0.1, Cd= | 0.0053823
|  |  |  | @ Cl=0.4, Cd= | 0.0048065
|  |  |  | @ Cl=0.6, Cd= | 0.0041861
alpha (deg) | Cl | Cd | Cm | Cl/Cd
-20 | -1.1318 | 0.06673 | -0.1172 | -16.9609
-19.5 | -1.1515 | 0.05751 | -0.1232 | -20.0226
-19 | -1.1833 | 0.04799 | -0.1287 | -24.6572
-18.5 | -1.1945 | 0.04131 | -0.1316 | -28.9155
-18 | -1.2091 | 0.035 | -0.1334 | -34.5457
-17.5 | -1.2071 | 0.03059 | -0.1337 | -39.4606
-17 | -1.2091 | 0.02636 | -0.1331 | -45.8687
-16.5 | -1.1955 | 0.02334 | -0.1319 | -51.2211
-16 | -1.183 | 0.02055 | -0.1299 | -57.5669
-15.5 | -1.1691 | 0.01806 | -0.1274 | -64.7342
-15 | -1.1527 | 0.01603 | -0.1243 | -71.9089
-14.5 | -1.1506 | 0.01432 | -0.1184 | -80.3492
-14 | -1.1096 | 0.01324 | -0.116 | -83.8066
-13.5 | -1.0617 | 0.01231 | -0.1143 | -86.247
-13 | -1.0098 | 0.01148 | -0.113 | -87.9617
-12.5 | -0.9549 | 0.01076 | -0.1121 | -88.7454
-12 | -0.8979 | 0.01014 | -0.1115 | -88.5503
-11.5 | -0.8394 | 0.00957 | -0.1111 | -87.7116
-11 | -0.7808 | 0.00897 | -0.1109 | -87.0457
-10.5 | -0.7255 | 0.00797 | -0.1105 | -91.0289
-10 | -0.6636 | 0.00764 | -0.1107 | -86.8586
-9.5 | -0.6019 | 0.00729 | -0.111 | -82.5652
-9 | -0.5396 | 0.00705 | -0.1114 | -76.539
-8.5 | -0.477 | 0.00681 | -0.1119 | -70.0441
-8 | -0.4144 | 0.00661 | -0.1125 | -62.6929
-7.5 | -0.3521 | 0.0064 | -0.1131 | -55.0156
-7 | -0.2894 | 0.00619 | -0.1138 | -46.7528
-6.5 | -0.2268 | 0.00605 | -0.1145 | -37.4876
-6 | -0.1642 | 0.00586 | -0.1154 | -28.0205
-5.5 | -0.1017 | 0.00575 | -0.1162 | -17.687
-5 | -0.0389 | 0.00562 | -0.1171 | -6.9217
-4.5 | 0.0235 | 0.00552 | -0.118 | 4.2572
-4 | 0.0862 | 0.0054 | -0.119 | 15.963
-3.5 | 0.1486 | 0.00532 | -0.12 | 27.9323
-3 | 0.2112 | 0.00522 | -0.121 | 40.4598
-2.5 | 0.2736 | 0.00509 | -0.1221 | 53.7525
-2 | 0.3357 | 0.00496 | -0.1231 | 67.6815
-1.5 | 0.3982 | 0.00481 | -0.1242 | 82.7859
-1 | 0.4601 | 0.00469 | -0.1253 | 98.1023
-0.5 | 0.5222 | 0.00452 | -0.1264 | 115.531
0 | 0.5835 | 0.00421 | -0.1276 | 138.5986
0.5 | 0.6457 | 0.00412 | -0.1287 | 156.7233
1 | 0.7073 | 0.00417 | -0.1297 | 169.6163
1.5 | 0.7686 | 0.00425 | -0.1305 | 180.8471
2 | 0.829 | 0.0044 | -0.1312 | 188.4091
2.5 | 0.8872 | 0.00469 | -0.1315 | 189.1684
3 | 0.9419 | 0.00516 | -0.1312 | 182.5388
3.5 | 0.9943 | 0.00574 | -0.1304 | 173.223
4 | 1.041 | 0.00653 | -0.1287 | 159.4181
4.5 | 1.0881 | 0.00722 | -0.1269 | 150.7064
5 | 1.1372 | 0.00772 | -0.1254 | 147.3057
6 | 1.2286 | 0.00872 | -0.1211 | 140.8945
6.5 | 1.2548 | 0.00924 | -0.1151 | 135.8009
7 | 1.2844 | 0.00994 | -0.1101 | 129.2153
7.5 | 1.3177 | 0.01067 | -0.106 | 123.4958
8 | 1.3541 | 0.01138 | -0.1025 | 118.9895
8.5 | 1.3901 | 0.01216 | -0.0992 | 114.3174
9 | 1.4258 | 0.01302 | -0.0959 | 109.5084
9.5 | 1.4612 | 0.01394 | -0.0927 | 104.8207
10 | 1.4943 | 0.01503 | -0.0893 | 99.4212
10.5 | 1.5277 | 0.01617 | -0.0861 | 94.4774
11 | 1.5607 | 0.01742 | -0.083 | 89.5924
11.5 | 1.59 | 0.01893 | -0.0796 | 83.9937
12 | 1.6198 | 0.02054 | -0.0766 | 78.8608
12.5 | 1.6484 | 0.02234 | -0.0736 | 73.7869
13 | 1.6747 | 0.02443 | -0.0706 | 68.551
13.5 | 1.6993 | 0.02675 | -0.0677 | 63.5252
14 | 1.7257 | 0.02908 | -0.0653 | 59.3432
14.5 | 1.7496 | 0.03171 | -0.0628 | 55.175
15 | 1.7696 | 0.03476 | -0.0604 | 50.9091
15.5 | 1.7903 | 0.03793 | -0.0583 | 47.2001
16 | 1.8112 | 0.0412 | -0.0565 | 43.9612
16.5 | 1.8303 | 0.04474 | -0.0548 | 40.9097
17.5 | 1.8554 | 0.05301 | -0.0516 | 35.0009
18 | 1.8684 | 0.05763 | -0.0507 | 32.4206
18.5 | 1.8813 | 0.0624 | -0.0501 | 30.149
19 | 1.8923 | 0.06752 | -0.0497 | 28.0258
19.5 | 1.9011 | 0.07306 | -0.0497 | 26.0211
20 | 1.9067 | 0.07905 | -0.05 | 24.1202

## 151. Re 20M Mach 0.50 (1)
BIGFOIL.COM POLAR EXPORT
NACA64-617 a=0.8
NACA64-617 a=0.8 |  |  |  | Cl Max: | 1.601 | at alpha= | 8 | deg
JavaFoil+Calcfoil stall+Eppler ext transition |  |  |  | L/D Max: | 136.618 | at alpha= | 1 | deg
Re: | 20000000 |  |  | Cd Min: | 0.00574 | at alpha= | -0.5 | deg
Mach: | 0.5 |  |  | Cl=0 at alpha= | -4.7214 | deg
|  |  |  | @ Cl=0.1, Cd= | 0.0064937
|  |  |  | @ Cl=0.4, Cd= | 0.0060452
|  |  |  | @ Cl=0.6, Cd= | 0.0057433
alpha (deg) | Cl | Cd | Cm | Cl/Cd
-20 | -0.873 | 0.17815 | -0.058 | -4.902
-19.5 | -0.845 | 0.17584 | -0.058 | -4.805
-19 | -0.815 | 0.17364 | -0.057 | -4.694
-18.5 | -0.787 | 0.16497 | -0.057 | -4.769
-18 | -0.759 | 0.15306 | -0.058 | -4.961
-17.5 | -0.73 | 0.15 | -0.058 | -4.868
-17 | -0.701 | 0.14387 | -0.057 | -4.873
-16.5 | -0.673 | 0.12822 | -0.058 | -5.249
-16 | -0.645 | 0.12234 | -0.058 | -5.268
-15.5 | -0.617 | 0.11327 | -0.059 | -5.447
-15 | -0.588 | 0.10854 | -0.059 | -5.416
-14.5 | -0.56 | 0.10126 | -0.059 | -5.526
-14 | -0.532 | 0.09224 | -0.061 | -5.769
-13.5 | -0.505 | 0.08472 | -0.064 | -5.962
-13 | -0.53 | 0.03056 | -0.096 | -17.347
-12.5 | -0.445 | 0.08342 | -0.059 | -5.33
-12 | -0.418 | 0.07462 | -0.063 | -5.602
-11.5 | -0.41 | 0.04667 | -0.086 | -8.79
-11 | -0.405 | 0.02411 | -0.1 | -16.799
-10.5 | -0.331 | 0.06792 | -0.061 | -4.869
-10 | -0.3 | 0.07254 | -0.054 | -4.142
-9.5 | -0.273 | 0.06343 | -0.057 | -4.297
-9 | -0.398 | 0.04759 | -0.078 | -8.355
-8.5 | -0.435 | 0.01381 | -0.109 | -31.473
-8 | -0.418 | 0.0084 | -0.118 | -49.76
-7.5 | -0.366 | 0.00786 | -0.118 | -46.518
-7 | -0.307 | 0.00752 | -0.119 | -40.763
-6.5 | -0.243 | 0.00731 | -0.12 | -33.265
-6 | -0.177 | 0.00706 | -0.121 | -25.061
-5.5 | -0.109 | 0.0069 | -0.122 | -15.775
-5 | -0.039 | 0.00673 | -0.123 | -5.84
-4.5 | 0.031 | 0.00662 | -0.124 | 4.686
-4 | 0.102 | 0.00649 | -0.125 | 15.703
-3.5 | 0.173 | 0.00637 | -0.125 | 27.186
-3 | 0.245 | 0.00627 | -0.126 | 38.999
-2.5 | 0.317 | 0.00627 | -0.127 | 50.599
-2 | 0.389 | 0.00607 | -0.128 | 63.996
-1.5 | 0.46 | 0.00591 | -0.129 | 77.84
-1 | 0.531 | 0.00582 | -0.13 | 91.247
-0.5 | 0.603 | 0.00574 | -0.131 | 104.909
0 | 0.674 | 0.00577 | -0.131 | 116.684
0.5 | 0.745 | 0.00592 | -0.132 | 125.798
1 | 0.813 | 0.00595 | -0.133 | 136.618
1.5 | 0.882 | 0.00689 | -0.133 | 127.967
2 | 0.95 | 0.00727 | -0.134 | 130.706
2.5 | 1.019 | 0.00778 | -0.134 | 131
3 | 1.087 | 0.00836 | -0.135 | 130.088
3.5 | 1.155 | 0.00896 | -0.135 | 128.919
4 | 1.223 | 0.0097 | -0.136 | 126.042
4.5 | 1.275 | 0.01058 | -0.136 | 120.528
5 | 1.336 | 0.01131 | -0.137 | 118.123
5.5 | 1.394 | 0.01201 | -0.137 | 116.064
6 | 1.448 | 0.01346 | -0.138 | 107.646
6.5 | 1.499 | 0.01429 | -0.138 | 104.919
7 | 1.545 | 0.01518 | -0.139 | 101.774
7.5 | 1.58 | 0.01619 | -0.139 | 97.62
8 | 1.601 | 0.01714 | -0.14 | 93.384
8.5 | 1.6 | 0.01833 | -0.14 | 87.31
9 | 1.564 | 0.01994 | -0.141 | 78.434
9.5 | 1.443 | 0.02191 | -0.141 | 65.837
10 | 0.984 | 0.02521 | -0.141 | 39.033
10.5 | 1.016 | 0.02509 | -0.142 | 40.507
11 | 1.045 | 0.028 | -0.142 | 37.319
11.5 | 1.077 | 0.02767 | -0.142 | 38.935
12 | 1.106 | 0.0303 | -0.143 | 36.497
12.5 | 1.13 | 0.03412 | -0.142 | 33.116
13 | 1.148 | 0.03911 | -0.141 | 29.362

## 152. Re 20M Mach 0.50 (2)
BIGFOIL.COM POLAR EXPORT
NACA64-617 a=0.8
NACA64-617 a=0.8 |  |  |  | Cl Max: | 1.7063 | at alpha= | 13.5 | deg
XFOIL ncrit=9 |  |  |  | L/D Max: | 221.518 | at alpha= | 3 | deg
Re: | 20000000 |  |  | Cd Min: | 0.08479 | at alpha= | 15 | deg
Mach: | 0.5 |  |  | Cl=0 at alpha= | -99 | deg
|  |  |  | @ Cl=0.1, Cd= | 0.00432
|  |  |  | @ Cl=0.4, Cd= | 0.00432
|  |  |  | @ Cl=0.6, Cd= | 0.00432
alpha (deg) | Cl | Cd | Cm | Cl/Cd
0 | 0.6716 | 0.00432 | -0.1442 | 155.463
0.5 | 0.7439 | 0.00426 | -0.1454 | 174.6244
1 | 0.8148 | 0.00434 | -0.1463 | 187.7419
1.5 | 0.887 | 0.00438 | -0.1473 | 202.5114
2 | 0.9573 | 0.00452 | -0.1478 | 211.792
2.5 | 1.0277 | 0.00467 | -0.1483 | 220.0642
3 | 1.0943 | 0.00494 | -0.1479 | 221.5182
3.5 | 1.1471 | 0.00563 | -0.1451 | 203.7478
4 | 1.1828 | 0.00663 | -0.1391 | 178.4012
4.5 | 1.1947 | 0.00758 | -0.1286 | 157.6121
5 | 1.2133 | 0.00882 | -0.1201 | 137.5624
5.5 | 1.2386 | 0.01014 | -0.1131 | 122.1499
6 | 1.2678 | 0.01151 | -0.107 | 110.1477
6.5 | 1.2999 | 0.01294 | -0.1015 | 100.456
7 | 1.3224 | 0.01492 | -0.0951 | 88.6327
7.5 | 1.3488 | 0.01696 | -0.0895 | 79.5283
8 | 1.3857 | 0.01879 | -0.0853 | 73.7467
8.5 | 1.4205 | 0.02089 | -0.0812 | 67.999
9 | 1.4555 | 0.02318 | -0.0772 | 62.7912
9.5 | 1.4922 | 0.0255 | -0.0735 | 58.5176
10 | 1.5228 | 0.0284 | -0.0696 | 53.6197
10.5 | 1.5566 | 0.03126 | -0.0661 | 49.7953
11 | 1.588 | 0.03445 | -0.0626 | 46.0958
11.5 | 1.6175 | 0.03794 | -0.0591 | 42.6331
12 | 1.6464 | 0.04169 | -0.0559 | 39.4915
12.5 | 1.6724 | 0.04587 | -0.0528 | 36.4596
13 | 1.695 | 0.05054 | -0.0497 | 33.5378
13.5 | 1.7063 | 0.05635 | -0.0469 | 30.2804
14 | 1.699 | 0.06412 | -0.0448 | 26.4972
14.5 | 1.6751 | 0.07383 | -0.0442 | 22.6886
15 | 1.6449 | 0.08479 | -0.0451 | 19.3997