## index
index | Re | Mach | Datasource
1 | 50000 | 0 | JavaFoil+Calcfoil stall+Eppler ext transition
2 | 50000 | 0 | XFOIL ncrit=9
3 | 50000 | 0.1 | JavaFoil+Calcfoil stall+Eppler ext transition
4 | 50000 | 0.1 | XFOIL ncrit=9
5 | 50000 | 0.25 | JavaFoil+Calcfoil stall+Eppler ext transition
6 | 50000 | 0.25 | XFOIL ncrit=9
7 | 50000 | 0.5 | JavaFoil+Calcfoil stall+Eppler ext transition
8 | 50000 | 0.5 | XFOIL ncrit=9
9 | 100000 | 0 | JavaFoil+Calcfoil stall+Eppler ext transition
10 | 100000 | 0 | XFOIL ncrit=9
11 | 100000 | 0.1 | JavaFoil+Calcfoil stall+Eppler ext transition
12 | 100000 | 0.1 | XFOIL ncrit=9
13 | 100000 | 0.25 | JavaFoil+Calcfoil stall+Eppler ext transition
14 | 100000 | 0.25 | XFOIL ncrit=9
15 | 100000 | 0.5 | JavaFoil+Calcfoil stall+Eppler ext transition
16 | 100000 | 0.5 | XFOIL ncrit=9
17 | 250000 | 0 | JavaFoil+Calcfoil stall+Eppler ext transition
18 | 250000 | 0 | XFOIL ncrit=9
19 | 250000 | 0.1 | JavaFoil+Calcfoil stall+Eppler ext transition
20 | 250000 | 0.1 | XFOIL ncrit=9
21 | 250000 | 0.25 | JavaFoil+Calcfoil stall+Eppler ext transition
22 | 250000 | 0.25 | XFOIL ncrit=9
23 | 250000 | 0.5 | JavaFoil+Calcfoil stall+Eppler ext transition
24 | 250000 | 0.5 | XFOIL ncrit=9
25 | 500000 | 0 | JavaFoil+Calcfoil stall+Eppler ext transition
26 | 500000 | 0 | XFOIL ncrit=9
27 | 500000 | 0.1 | JavaFoil+Calcfoil stall+Eppler ext transition
28 | 500000 | 0.1 | XFOIL ncrit=9
29 | 500000 | 0.25 | JavaFoil+Calcfoil stall+Eppler ext transition
30 | 500000 | 0.25 | XFOIL ncrit=9
31 | 500000 | 0.5 | JavaFoil+Calcfoil stall+Eppler ext transition
32 | 500000 | 0.5 | XFOIL ncrit=9
33 | 750000 | 0 | JavaFoil+Calcfoil stall+Eppler ext transition
34 | 750000 | 0 | XFOIL ncrit=9
35 | 750000 | 0.1 | JavaFoil+Calcfoil stall+Eppler ext transition
36 | 750000 | 0.1 | XFOIL ncrit=9
37 | 750000 | 0.25 | JavaFoil+Calcfoil stall+Eppler ext transition
38 | 750000 | 0.25 | XFOIL ncrit=9
39 | 750000 | 0.5 | JavaFoil+Calcfoil stall+Eppler ext transition
40 | 750000 | 0.5 | XFOIL ncrit=9
41 | 1000000 | 0 | JavaFoil+Calcfoil stall+Eppler ext transition
42 | 1000000 | 0 | XFOIL ncrit=9
43 | 1000000 | 0.1 | JavaFoil+Calcfoil stall+Eppler ext transition
44 | 1000000 | 0.1 | XFOIL ncrit=9
45 | 1000000 | 0.25 | JavaFoil+Calcfoil stall+Eppler ext transition
46 | 1000000 | 0.25 | XFOIL ncrit=9
47 | 1000000 | 0.5 | JavaFoil+Calcfoil stall+Eppler ext transition
48 | 1000000 | 0.5 | XFOIL ncrit=9
49 | 2000000 | 0 | JavaFoil+Calcfoil stall+Eppler ext transition
50 | 2000000 | 0 | XFOIL ncrit=9
51 | 2000000 | 0.1 | JavaFoil+Calcfoil stall+Eppler ext transition
52 | 2000000 | 0.1 | XFOIL ncrit=9
53 | 2000000 | 0.25 | JavaFoil+Calcfoil stall+Eppler ext transition
54 | 2000000 | 0.25 | XFOIL ncrit=9
55 | 2000000 | 0.5 | JavaFoil+Calcfoil stall+Eppler ext transition
56 | 2000000 | 0.5 | XFOIL ncrit=9
57 | 3000000 | 0 | JavaFoil+Calcfoil stall+Eppler ext transition
58 | 3000000 | 0 | XFOIL ncrit=9
59 | 3000000 | 0.1 | JavaFoil+Calcfoil stall+Eppler ext transition
60 | 3000000 | 0.1 | XFOIL ncrit=9
61 | 3000000 | 0.25 | JavaFoil+Calcfoil stall+Eppler ext transition
62 | 3000000 | 0.25 | XFOIL ncrit=9
63 | 3000000 | 0.5 | JavaFoil+Calcfoil stall+Eppler ext transition
64 | 3000000 | 0.5 | XFOIL ncrit=9
65 | 4000000 | 0 | JavaFoil+Calcfoil stall+Eppler ext transition
66 | 4000000 | 0 | XFOIL ncrit=9
67 | 4000000 | 0.1 | JavaFoil+Calcfoil stall+Eppler ext transition
68 | 4000000 | 0.1 | XFOIL ncrit=9
69 | 4000000 | 0.25 | JavaFoil+Calcfoil stall+Eppler ext transition
70 | 4000000 | 0.25 | XFOIL ncrit=9
71 | 4000000 | 0.5 | JavaFoil+Calcfoil stall+Eppler ext transition
72 | 4000000 | 0.5 | XFOIL ncrit=9
73 | 5000000 | 0 | JavaFoil+Calcfoil stall+Eppler ext transition
74 | 5000000 | 0 | XFOIL ncrit=9
75 | 5000000 | 0.1 | JavaFoil+Calcfoil stall+Eppler ext transition
76 | 5000000 | 0.1 | XFOIL ncrit=9
77 | 5000000 | 0.25 | JavaFoil+Calcfoil stall+Eppler ext transition
78 | 5000000 | 0.25 | XFOIL ncrit=9
79 | 5000000 | 0.5 | JavaFoil+Calcfoil stall+Eppler ext transition
80 | 5000000 | 0.5 | XFOIL ncrit=9
81 | 6000000 | 0 | JavaFoil+Calcfoil stall+Eppler ext transition
82 | 6000000 | 0 | XFOIL ncrit=9
83 | 6000000 | 0.1 | JavaFoil+Calcfoil stall+Eppler ext transition
84 | 6000000 | 0.1 | XFOIL ncrit=9
85 | 6000000 | 0.25 | JavaFoil+Calcfoil stall+Eppler ext transition
86 | 6000000 | 0.25 | XFOIL ncrit=9
87 | 6000000 | 0.5 | JavaFoil+Calcfoil stall+Eppler ext transition
88 | 6000000 | 0.5 | XFOIL ncrit=9
89 | 7000000 | 0 | JavaFoil+Calcfoil stall+Eppler ext transition
90 | 7000000 | 0 | XFOIL ncrit=9
91 | 7000000 | 0.1 | JavaFoil+Calcfoil stall+Eppler ext transition
92 | 7000000 | 0.1 | XFOIL ncrit=9
93 | 7000000 | 0.25 | JavaFoil+Calcfoil stall+Eppler ext transition
94 | 7000000 | 0.25 | XFOIL ncrit=9
95 | 7000000 | 0.5 | JavaFoil+Calcfoil stall+Eppler ext transition
96 | 7000000 | 0.5 | XFOIL ncrit=9
97 | 8000000 | 0 | JavaFoil+Calcfoil stall+Eppler ext transition
98 | 8000000 | 0 | XFOIL ncrit=9
99 | 8000000 | 0.1 | JavaFoil+Calcfoil stall+Eppler ext transition
100 | 8000000 | 0.1 | XFOIL ncrit=9
101 | 8000000 | 0.25 | JavaFoil+Calcfoil stall+Eppler ext transition
102 | 8000000 | 0.25 | XFOIL ncrit=9
103 | 8000000 | 0.5 | JavaFoil+Calcfoil stall+Eppler ext transition
104 | 8000000 | 0.5 | XFOIL ncrit=9
105 | 10000000 | 0 | JavaFoil+Calcfoil stall+Eppler ext transition
106 | 10000000 | 0 | XFOIL ncrit=9
107 | 10000000 | 0.1 | JavaFoil+Calcfoil stall+Eppler ext transition
108 | 10000000 | 0.1 | XFOIL ncrit=9
109 | 10000000 | 0.25 | JavaFoil+Calcfoil stall+Eppler ext transition
110 | 10000000 | 0.25 | XFOIL ncrit=9
111 | 10000000 | 0.5 | JavaFoil+Calcfoil stall+Eppler ext transition
112 | 10000000 | 0.5 | XFOIL ncrit=9
113 | 12000000 | 0 | JavaFoil+Calcfoil stall+Eppler ext transition
114 | 12000000 | 0 | XFOIL ncrit=9
115 | 12000000 | 0.1 | JavaFoil+Calcfoil stall+Eppler ext transition
116 | 12000000 | 0.1 | XFOIL ncrit=9
117 | 12000000 | 0.25 | JavaFoil+Calcfoil stall+Eppler ext transition
118 | 12000000 | 0.25 | XFOIL ncrit=9
119 | 12000000 | 0.5 | JavaFoil+Calcfoil stall+Eppler ext transition
120 | 12000000 | 0.5 | XFOIL ncrit=9
121 | 14000000 | 0 | JavaFoil+Calcfoil stall+Eppler ext transition
122 | 14000000 | 0 | XFOIL ncrit=9
123 | 14000000 | 0.1 | JavaFoil+Calcfoil stall+Eppler ext transition
124 | 14000000 | 0.1 | XFOIL ncrit=9
125 | 14000000 | 0.25 | JavaFoil+Calcfoil stall+Eppler ext transition
126 | 14000000 | 0.25 | XFOIL ncrit=9
127 | 14000000 | 0.5 | JavaFoil+Calcfoil stall+Eppler ext transition
128 | 14000000 | 0.5 | XFOIL ncrit=9
129 | 16000000 | 0 | JavaFoil+Calcfoil stall+Eppler ext transition
130 | 16000000 | 0 | XFOIL ncrit=9
131 | 16000000 | 0.1 | JavaFoil+Calcfoil stall+Eppler ext transition
132 | 16000000 | 0.1 | XFOIL ncrit=9
133 | 16000000 | 0.25 | JavaFoil+Calcfoil stall+Eppler ext transition
134 | 16000000 | 0.25 | XFOIL ncrit=9
135 | 16000000 | 0.5 | JavaFoil+Calcfoil stall+Eppler ext transition
136 | 16000000 | 0.5 | XFOIL ncrit=9
137 | 18000000 | 0 | JavaFoil+Calcfoil stall+Eppler ext transition
138 | 18000000 | 0 | XFOIL ncrit=9
139 | 18000000 | 0.1 | JavaFoil+Calcfoil stall+Eppler ext transition
140 | 18000000 | 0.1 | XFOIL ncrit=9
141 | 18000000 | 0.25 | JavaFoil+Calcfoil stall+Eppler ext transition
142 | 18000000 | 0.25 | XFOIL ncrit=9
143 | 18000000 | 0.5 | JavaFoil+Calcfoil stall+Eppler ext transition
144 | 18000000 | 0.5 | XFOIL ncrit=9
145 | 20000000 | 0 | JavaFoil+Calcfoil stall+Eppler ext transition
146 | 20000000 | 0 | XFOIL ncrit=9
147 | 20000000 | 0.1 | JavaFoil+Calcfoil stall+Eppler ext transition
148 | 20000000 | 0.1 | XFOIL ncrit=9
149 | 20000000 | 0.25 | JavaFoil+Calcfoil stall+Eppler ext transition
150 | 20000000 | 0.25 | XFOIL ncrit=9
151 | 20000000 | 0.5 | JavaFoil+Calcfoil stall+Eppler ext transition
152 | 20000000 | 0.5 | XFOIL ncrit=9

## 1. Re 50k Mach 0.00 (1)
BIGFOIL.COM POLAR EXPORT
NACA67A413
NACA67A413 |  |  |  | Cl Max: | 1.081 | at alpha= | 11 | deg
JavaFoil+Calcfoil stall+Eppler ext transition |  |  |  | L/D Max: | 38.922 | at alpha= | 4 | deg
Re: | 50000 |  |  | Cd Min: | 0.0188 | at alpha= | -1.5 | deg
Mach: | 0 |  |  | Cl=0 at alpha= | -3.2857 | deg
|  |  |  | @ Cl=0.1, Cd= | 0.01893
|  |  |  | @ Cl=0.4, Cd= | 0.018897
|  |  |  | @ Cl=0.6, Cd= | 0.019647
alpha (deg) | Cl | Cd | Cm | Cl/Cd
-19 | -0.514 | 0.37556 | -0.015 | -1.369
-18.5 | -0.534 | 0.34757 | -0.015 | -1.536
-18 | -0.553 | 0.3218 | -0.016 | -1.72
-17.5 | -0.573 | 0.29463 | -0.016 | -1.943
-17 | -0.591 | 0.28288 | -0.016 | -2.089
-16.5 | -0.608 | 0.26435 | -0.017 | -2.301
-16 | -0.624 | 0.23822 | -0.017 | -2.621
-15.5 | -0.639 | 0.22175 | -0.018 | -2.88
-15 | -0.651 | 0.19699 | -0.018 | -3.303
-14.5 | -0.66 | 0.18494 | -0.019 | -3.569
-14 | -0.661 | 0.17162 | -0.019 | -3.85
-13.5 | -0.657 | 0.15894 | -0.02 | -4.132
-13 | -0.65 | 0.1461 | -0.02 | -4.449
-12.5 | -0.64 | 0.1349 | -0.02 | -4.747
-12 | -0.628 | 0.12534 | -0.021 | -5.008
-11.5 | -0.612 | 0.11642 | -0.021 | -5.256
-11 | -0.593 | 0.10595 | -0.022 | -5.598
-10.5 | -0.571 | 0.09848 | -0.022 | -5.799
-10 | -0.546 | 0.09116 | -0.023 | -5.99
-9.5 | -0.518 | 0.08419 | -0.023 | -6.153
-9 | -0.487 | 0.07943 | -0.024 | -6.132
-8.5 | -0.454 | 0.07332 | -0.024 | -6.187
-8 | -0.418 | 0.06852 | -0.025 | -6.096
-7.5 | -0.38 | 0.06288 | -0.027 | -6.036
-7 | -0.339 | 0.05917 | -0.028 | -5.736
-6.5 | -0.297 | 0.05535 | -0.029 | -5.374
-6 | -0.254 | 0.05218 | -0.03 | -4.865
-5.5 | -0.209 | 0.0492 | -0.031 | -4.248
-5 | -0.163 | 0.0468 | -0.032 | -3.485
-4.5 | -0.116 | 0.04443 | -0.034 | -2.617
-4 | -0.069 | 0.04243 | -0.035 | -1.618
-3.5 | -0.021 | 0.04074 | -0.036 | -0.503
-3 | 0.028 | 0.03904 | -0.039 | 0.719
-2.5 | 0.094 | 0.01894 | -0.075 | 4.978
-2 | 0.154 | 0.01884 | -0.076 | 8.199
-1.5 | 0.208 | 0.0188 | -0.074 | 11.05
-1 | 0.266 | 0.01881 | -0.075 | 14.134
-0.5 | 0.324 | 0.01887 | -0.076 | 17.167
0 | 0.383 | 0.01885 | -0.077 | 20.33
0.5 | 0.441 | 0.01901 | -0.078 | 23.209
1 | 0.499 | 0.0192 | -0.079 | 25.991
1.5 | 0.557 | 0.01944 | -0.08 | 28.645
2 | 0.613 | 0.01971 | -0.081 | 31.068
2.5 | 0.669 | 0.02007 | -0.082 | 33.356
3 | 0.725 | 0.02043 | -0.083 | 35.507
3.5 | 0.781 | 0.02097 | -0.085 | 37.228
4 | 0.835 | 0.02145 | -0.087 | 38.922
4.5 | 0.907 | 0.02474 | -0.09 | 36.659
5 | 0.959 | 0.02555 | -0.091 | 37.538
5.5 | 0.834 | 0.0453 | -0.048 | 18.419
6 | 0.873 | 0.04807 | -0.046 | 18.171
6.5 | 0.911 | 0.05173 | -0.043 | 17.601
7 | 0.944 | 0.05568 | -0.041 | 16.961
7.5 | 0.975 | 0.0598 | -0.039 | 16.305
8 | 1.002 | 0.06447 | -0.038 | 15.548
8.5 | 1.026 | 0.06954 | -0.038 | 14.758
9 | 1.046 | 0.07517 | -0.038 | 13.916
9.5 | 1.062 | 0.08196 | -0.038 | 12.953
10 | 1.073 | 0.08789 | -0.037 | 12.204
10.5 | 1.079 | 0.09563 | -0.037 | 11.286
11 | 1.081 | 0.10439 | -0.037 | 10.36
11.5 | 1.079 | 0.11056 | -0.037 | 9.761
12 | 1.073 | 0.12421 | -0.036 | 8.637
12.5 | 1.062 | 0.13477 | -0.036 | 7.883
13 | 1.045 | 0.14669 | -0.036 | 7.122
13.5 | 1.021 | 0.15871 | -0.035 | 6.432
14 | 0.994 | 0.17478 | -0.035 | 5.685
14.5 | 0.964 | 0.18433 | -0.034 | 5.229
15 | 0.932 | 0.19962 | -0.034 | 4.669
15.5 | 0.899 | 0.22118 | -0.034 | 4.064
16 | 0.864 | 0.23906 | -0.034 | 3.616

## 2. Re 50k Mach 0.00 (2)
BIGFOIL.COM POLAR EXPORT
NACA67A413
NACA67A413 |  |  |  | Cl Max: | 1.0856 | at alpha= | 10 | deg
XFOIL ncrit=9 |  |  |  | L/D Max: | 23.381 | at alpha= | 9 | deg
Re: | 50000 |  |  | Cd Min: | 0.17687 | at alpha= | 15 | deg
Mach: | 0 |  |  | Cl=0 at alpha= | 2.6234 | deg
|  |  |  | @ Cl=0.1, Cd= | 0.039287
|  |  |  | @ Cl=0.4, Cd= | 0.055818
|  |  |  | @ Cl=0.6, Cd= | 0.052173
alpha (deg) | Cl | Cd | Cm | Cl/Cd
-9.5 | -0.4984 | 0.12605 | -0.0181 | -3.954
-9 | -0.5114 | 0.12127 | -0.0152 | -4.217
-8.5 | -0.5115 | 0.11538 | -0.0116 | -4.4332
-8 | -0.5154 | 0.11028 | -0.0071 | -4.6736
-7.5 | -0.5144 | 0.10526 | -0.0014 | -4.8869
-7 | -0.5261 | 0.10126 | 0.0057 | -5.1955
-6.5 | -0.4918 | 0.0954 | 0.0114 | -5.1551
-4.5 | -0.6203 | 0.04959 | -0.0082 | -12.5086
-4 | -0.5792 | 0.04378 | -0.0061 | -13.2298
-3.5 | -0.5357 | 0.03984 | -0.0041 | -13.4463
-3 | -0.4878 | 0.03664 | -0.002 | -13.3133
-2.5 | -0.44 | 0.03423 | -0.0002 | -12.8542
-2 | -0.21 | 0.03341 | -0.0225 | -6.2855
-1.5 | -0.1894 | 0.03313 | -0.0177 | -5.7169
-1 | -0.1693 | 0.03291 | -0.013 | -5.1443
-0.5 | -0.1494 | 0.03277 | -0.0083 | -4.559
0 | -0.1294 | 0.03269 | -0.0037 | -3.9584
0.5 | -0.1087 | 0.03272 | 0.0007 | -3.3221
1 | -0.0867 | 0.03288 | 0.0047 | -2.6369
1.5 | -0.0629 | 0.03321 | 0.0084 | -1.894
2 | -0.0364 | 0.03379 | 0.0113 | -1.0772
2.5 | -0.0075 | 0.0346 | 0.0136 | -0.21676
3 | 0.0229 | 0.03565 | 0.0154 | 0.64236
3.5 | 0.0539 | 0.03693 | 0.0168 | 1.4595
4 | 0.0851 | 0.03844 | 0.0178 | 2.2138
4.5 | 0.1157 | 0.04018 | 0.0186 | 2.8795
5 | 0.1455 | 0.04218 | 0.0191 | 3.4495
5.5 | 0.1742 | 0.04447 | 0.0194 | 3.9172
6 | 0.2154 | 0.04812 | 0.0166 | 4.4763
6.5 | 0.3179 | 0.05528 | 0.0023 | 5.7507
7 | 0.4691 | 0.05627 | -0.011 | 8.3366
7.5 | 0.5803 | 0.05411 | -0.0158 | 10.7245
8 | 0.7457 | 0.03785 | -0.0118 | 19.7015
8.5 | 0.8106 | 0.0356 | -0.0005 | 22.7697
9 | 1.0131 | 0.04333 | -0.0209 | 23.381
9.5 | 1.0716 | 0.05007 | -0.0214 | 21.402
10 | 1.0856 | 0.05618 | -0.0153 | 19.3236
10.5 | 1.0809 | 0.06221 | -0.0076 | 17.375
11 | 1.0524 | 0.06862 | 0.002 | 15.3366
11.5 | 1.0158 | 0.07584 | 0.0102 | 13.394
12 | 0.9991 | 0.08507 | 0.0141 | 11.7444
12.5 | 0.867 | 0.09642 | 0.0174 | 8.9919
13 | 0.6708 | 0.14506 | -0.0218 | 4.6243
13.5 | 0.6767 | 0.15257 | -0.0233 | 4.4353
14 | 0.6848 | 0.16011 | -0.025 | 4.2771
14.5 | 0.7006 | 0.16786 | -0.0264 | 4.1737
15 | 0.7232 | 0.17687 | -0.0276 | 4.0889

## 3. Re 50k Mach 0.10 (1)
BIGFOIL.COM POLAR EXPORT
NACA67A413
NACA67A413 |  |  |  | Cl Max: | 1.073 | at alpha= | 10.5 | deg
JavaFoil+Calcfoil stall+Eppler ext transition |  |  |  | L/D Max: | 39.021 | at alpha= | 4 | deg
Re: | 50000 |  |  | Cd Min: | 0.01884 | at alpha= | -1.5 | deg
Mach: | 0.1 |  |  | Cl=0 at alpha= | -3.2857 | deg
|  |  |  | @ Cl=0.1, Cd= | 0.018972
|  |  |  | @ Cl=0.4, Cd= | 0.018934
|  |  |  | @ Cl=0.6, Cd= | 0.019704
alpha (deg) | Cl | Cd | Cm | Cl/Cd
-19 | -0.464 | 0.40964 | -0.015 | -1.134
-18.5 | -0.487 | 0.377 | -0.015 | -1.292
-18 | -0.509 | 0.34147 | -0.016 | -1.492
-17.5 | -0.532 | 0.32399 | -0.016 | -1.641
-17 | -0.553 | 0.29434 | -0.016 | -1.88
-16.5 | -0.574 | 0.27973 | -0.017 | -2.052
-16 | -0.593 | 0.26056 | -0.017 | -2.278
-15.5 | -0.611 | 0.22437 | -0.018 | -2.724
-15 | -0.627 | 0.21217 | -0.018 | -2.954
-14.5 | -0.64 | 0.19258 | -0.019 | -3.321
-14 | -0.643 | 0.17718 | -0.019 | -3.632
-13.5 | -0.642 | 0.16318 | -0.02 | -3.935
-13 | -0.638 | 0.14977 | -0.02 | -4.259
-12.5 | -0.63 | 0.13758 | -0.02 | -4.582
-12 | -0.62 | 0.12778 | -0.021 | -4.851
-11.5 | -0.606 | 0.11705 | -0.021 | -5.176
-11 | -0.589 | 0.10902 | -0.022 | -5.4
-10.5 | -0.568 | 0.09976 | -0.022 | -5.694
-10 | -0.544 | 0.09306 | -0.023 | -5.847
-9.5 | -0.517 | 0.08607 | -0.024 | -6.007
-9 | -0.487 | 0.08022 | -0.024 | -6.069
-8.5 | -0.454 | 0.07455 | -0.025 | -6.089
-8 | -0.418 | 0.06859 | -0.026 | -6.101
-7.5 | -0.38 | 0.06355 | -0.027 | -5.988
-7 | -0.34 | 0.0595 | -0.028 | -5.722
-6.5 | -0.298 | 0.05564 | -0.029 | -5.365
-6 | -0.255 | 0.0525 | -0.03 | -4.855
-5.5 | -0.21 | 0.04942 | -0.031 | -4.247
-5 | -0.164 | 0.04673 | -0.032 | -3.504
-4.5 | -0.117 | 0.04456 | -0.034 | -2.621
-4 | -0.069 | 0.04253 | -0.035 | -1.622
-3.5 | -0.021 | 0.04082 | -0.036 | -0.505
-3 | 0.028 | 0.03914 | -0.039 | 0.721
-2.5 | 0.095 | 0.01898 | -0.076 | 4.992
-2 | 0.155 | 0.01888 | -0.077 | 8.222
-1.5 | 0.209 | 0.01884 | -0.075 | 11.081
-1 | 0.267 | 0.01885 | -0.076 | 14.18
-0.5 | 0.326 | 0.01892 | -0.077 | 17.208
0 | 0.385 | 0.01889 | -0.078 | 20.389
0.5 | 0.443 | 0.01906 | -0.079 | 23.258
1 | 0.501 | 0.01926 | -0.08 | 26.038
1.5 | 0.56 | 0.0195 | -0.081 | 28.693
2 | 0.615 | 0.01978 | -0.082 | 31.117
2.5 | 0.673 | 0.02013 | -0.083 | 33.403
3 | 0.729 | 0.02051 | -0.084 | 35.555
3.5 | 0.785 | 0.02102 | -0.086 | 37.333
4 | 0.839 | 0.0215 | -0.087 | 39.021
4.5 | 0.911 | 0.02486 | -0.09 | 36.637
5 | 0.963 | 0.02565 | -0.091 | 37.558
5.5 | 0.838 | 0.0455 | -0.048 | 18.413
6 | 0.877 | 0.04824 | -0.046 | 18.179
6.5 | 0.914 | 0.05201 | -0.043 | 17.571
7 | 0.948 | 0.05624 | -0.041 | 16.849
7.5 | 0.978 | 0.06012 | -0.039 | 16.261
8 | 1.004 | 0.06536 | -0.038 | 15.368
8.5 | 1.027 | 0.07068 | -0.038 | 14.536
9 | 1.046 | 0.07671 | -0.038 | 13.634
9.5 | 1.06 | 0.08228 | -0.037 | 12.881
10 | 1.069 | 0.08871 | -0.037 | 12.049
10.5 | 1.073 | 0.09757 | -0.037 | 11.001
11 | 1.073 | 0.1064 | -0.037 | 10.084
11.5 | 1.068 | 0.11545 | -0.037 | 9.249
12 | 1.058 | 0.12174 | -0.036 | 8.691
12.5 | 1.044 | 0.13942 | -0.035 | 7.488
13 | 1.022 | 0.15156 | -0.035 | 6.744
13.5 | 0.994 | 0.16422 | -0.034 | 6.052
14 | 0.962 | 0.18258 | -0.035 | 5.27
14.5 | 0.928 | 0.19206 | -0.034 | 4.83
15 | 0.891 | 0.20955 | -0.034 | 4.253
15.5 | 0.853 | 0.22159 | -0.033 | 3.851

## 4. Re 50k Mach 0.10 (2)
BIGFOIL.COM POLAR EXPORT
NACA67A413
NACA67A413 |  |  |  | Cl Max: | 1.0818 | at alpha= | 10 | deg
XFOIL ncrit=9 |  |  |  | L/D Max: | 23.1375 | at alpha= | 9 | deg
Re: | 50000 |  |  | Cd Min: | 0.17779 | at alpha= | 15 | deg
Mach: | 0.1 |  |  | Cl=0 at alpha= | 2.6316 | deg
|  |  |  | @ Cl=0.1, Cd= | 0.039458
|  |  |  | @ Cl=0.4, Cd= | 0.055578
|  |  |  | @ Cl=0.6, Cd= | 0.052987
alpha (deg) | Cl | Cd | Cm | Cl/Cd
-9.5 | -0.4954 | 0.12661 | -0.0181 | -3.9128
-9 | -0.5155 | 0.12223 | -0.0153 | -4.2175
-8.5 | -0.508 | 0.11595 | -0.0116 | -4.3812
-8 | -0.5154 | 0.11099 | -0.0071 | -4.6437
-7.5 | -0.5145 | 0.10595 | -0.0013 | -4.8561
-7 | -0.5308 | 0.10211 | 0.0059 | -5.1983
-6.5 | -0.4875 | 0.09575 | 0.011 | -5.0914
-4.5 | -0.6236 | 0.05022 | -0.0084 | -12.4174
-4 | -0.583 | 0.04428 | -0.0063 | -13.1662
-3.5 | -0.5396 | 0.04024 | -0.0042 | -13.4095
-3 | -0.4917 | 0.03692 | -0.0021 | -13.318
-2.5 | -0.4438 | 0.03446 | -0.0003 | -12.8787
-2 | -0.211 | 0.03355 | -0.0228 | -6.2891
-1.5 | -0.1901 | 0.03327 | -0.018 | -5.7139
-1 | -0.1699 | 0.03306 | -0.0132 | -5.1391
0 | -0.1297 | 0.03284 | -0.0039 | -3.9495
0.5 | -0.1089 | 0.03287 | 0.0005 | -3.3131
1 | -0.0869 | 0.03302 | 0.0047 | -2.6317
1.5 | -0.0632 | 0.03335 | 0.0083 | -1.8951
2 | -0.0368 | 0.03392 | 0.0113 | -1.0849
2.5 | -0.008 | 0.03473 | 0.0137 | -0.23035
3 | 0.0224 | 0.03578 | 0.0155 | 0.62605
3.5 | 0.0534 | 0.03707 | 0.0169 | 1.4405
4 | 0.0846 | 0.03858 | 0.018 | 2.1928
4.5 | 0.1153 | 0.04033 | 0.0188 | 2.8589
5 | 0.1452 | 0.04234 | 0.0193 | 3.4294
5.5 | 0.1739 | 0.04465 | 0.0196 | 3.8947
6 | 0.2173 | 0.04839 | 0.0163 | 4.4906
6.5 | 0.3734 | 0.05531 | -0.0044 | 6.751
7 | 0.4765 | 0.05635 | -0.0115 | 8.4561
7.5 | 0.6076 | 0.05278 | -0.0173 | 11.5119
8.5 | 0.8267 | 0.03608 | -0.0015 | 22.913
9 | 1.0162 | 0.04392 | -0.0201 | 23.1375
9.5 | 1.0713 | 0.05071 | -0.0201 | 21.126
10 | 1.0818 | 0.05684 | -0.0135 | 19.0324
10.5 | 1.0725 | 0.06282 | -0.0053 | 17.0726
11 | 1.0419 | 0.06904 | 0.0042 | 15.0913
11.5 | 1.0029 | 0.07632 | 0.0121 | 13.1407
12 | 0.9985 | 0.08654 | 0.0146 | 11.538
12.5 | 0.8537 | 0.09825 | 0.017 | 8.6891
13 | 0.7899 | 0.1193 | 0.0061 | 6.6211
13.5 | 0.6761 | 0.15307 | -0.0233 | 4.4169
14 | 0.6843 | 0.16062 | -0.0251 | 4.2604
14.5 | 0.6988 | 0.16825 | -0.0267 | 4.1533
15 | 0.7257 | 0.17779 | -0.0277 | 4.0818

## 5. Re 50k Mach 0.25 (1)
BIGFOIL.COM POLAR EXPORT
NACA67A413
NACA67A413 |  |  |  | Cl Max: | 1.038 | at alpha= | 9.5 | deg
JavaFoil+Calcfoil stall+Eppler ext transition |  |  |  | L/D Max: | 39.355 | at alpha= | 4 | deg
Re: | 50000 |  |  | Cd Min: | 0.0191 | at alpha= | -1.5 | deg
Mach: | 0.25 |  |  | Cl=0 at alpha= | -3.29 | deg
|  |  |  | @ Cl=0.1, Cd= | 0.019245
|  |  |  | @ Cl=0.4, Cd= | 0.019201
|  |  |  | @ Cl=0.6, Cd= | 0.30902
alpha (deg) | Cl | Cd | Cm | Cl/Cd
-16.5 | -0.238 | 0.51759 | -0.019 | -0.46
-16 | -0.303 | 0.29926 | -0.02 | -1.013
-15.5 | -0.36 | 0.36317 | -0.02 | -0.991
-15 | -0.411 | 0.33045 | -0.019 | -1.244
-14.5 | -0.458 | 0.28277 | -0.019 | -1.619
-14 | -0.489 | 0.24602 | -0.02 | -1.989
-13.5 | -0.512 | 0.22456 | -0.02 | -2.281
-13 | -0.53 | 0.18809 | -0.02 | -2.819
-12.5 | -0.543 | 0.1649 | -0.021 | -3.293
-12 | -0.55 | 0.15114 | -0.021 | -3.642
-11.5 | -0.552 | 0.1402 | -0.021 | -3.939
-11 | -0.549 | 0.12305 | -0.022 | -4.459
-10.5 | -0.54 | 0.11041 | -0.023 | -4.886
-10 | -0.525 | 0.10156 | -0.023 | -5.17
-9.5 | -0.505 | 0.09135 | -0.024 | -5.533
-9 | -0.481 | 0.08367 | -0.024 | -5.751
-8.5 | -0.453 | 0.07855 | -0.025 | -5.761
-8 | -0.42 | 0.07093 | -0.026 | -5.923
-7.5 | -0.384 | 0.0663 | -0.027 | -5.795
-7 | -0.345 | 0.0616 | -0.028 | -5.606
-6.5 | -0.304 | 0.05702 | -0.029 | -5.328
-6 | -0.26 | 0.05333 | -0.03 | -4.877
-5.5 | -0.215 | 0.0501 | -0.032 | -4.285
-5 | -0.168 | 0.0475 | -0.033 | -3.532
-4.5 | -0.12 | 0.04497 | -0.034 | -2.662
-4 | -0.071 | 0.04292 | -0.036 | -1.649
-3.5 | -0.021 | 0.04115 | -0.037 | -0.514
-3 | 0.029 | 0.03956 | -0.039 | 0.732
-2.5 | 0.097 | 0.01925 | -0.078 | 5.051
-2 | 0.159 | 0.01914 | -0.079 | 8.322
-1.5 | 0.214 | 0.0191 | -0.077 | 11.229
-1 | 0.275 | 0.01913 | -0.078 | 14.347
-0.5 | 0.335 | 0.01918 | -0.079 | 17.44
0 | 0.396 | 0.01919 | -0.08 | 20.61
0.5 | 0.455 | 0.01935 | -0.081 | 23.529
1 | 0.515 | 0.01958 | -0.082 | 26.31
1.5 | 0.575 | 0.01983 | -0.083 | 28.991
2 | 0.632 | 0.02015 | -0.084 | 31.368
2.5 | 0.691 | 0.02051 | -0.085 | 33.678
3 | 0.748 | 0.0209 | -0.086 | 35.811
3.5 | 0.805 | 0.02137 | -0.087 | 37.693
4 | 0.861 | 0.02187 | -0.088 | 39.355
4.5 | 0.934 | 0.02554 | -0.092 | 36.548
5 | 0.987 | 0.0264 | -0.094 | 37.364
5.5 | 0.856 | 0.04626 | -0.047 | 18.513
6 | 0.896 | 0.04919 | -0.046 | 18.213
6.5 | 0.932 | 0.0532 | -0.043 | 17.515
7 | 0.963 | 0.05793 | -0.039 | 16.628
7.5 | 0.99 | 0.06266 | -0.039 | 15.804
8 | 1.012 | 0.06752 | -0.038 | 14.985
8.5 | 1.028 | 0.07294 | -0.038 | 14.089
9 | 1.037 | 0.08077 | -0.038 | 12.835
9.5 | 1.038 | 0.08793 | -0.037 | 11.807
10 | 1.032 | 0.09639 | -0.037 | 10.711
10.5 | 1.018 | 0.10652 | -0.037 | 9.561
11 | 0.996 | 0.12206 | -0.036 | 8.164
11.5 | 0.966 | 0.13814 | -0.036 | 6.995
12 | 0.928 | 0.1549 | -0.035 | 5.993
12.5 | 0.883 | 0.16643 | -0.034 | 5.305
13 | 0.824 | 0.19665 | -0.033 | 4.192
13.5 | 0.755 | 0.23102 | -0.033 | 3.267
14 | 0.679 | 0.26888 | -0.033 | 2.526
14.5 | 0.599 | 0.30902 | -0.033 | 1.937

## 6. Re 50k Mach 0.25 (2)
BIGFOIL.COM POLAR EXPORT
NACA67A413
NACA67A413 |  |  |  | Cl Max: | 1.0621 | at alpha= | 9.5 | deg
XFOIL ncrit=9 |  |  |  | L/D Max: | 23.069 | at alpha= | 8.5 | deg
Re: | 50000 |  |  | Cd Min: | 0.17084 | at alpha= | 14.5 | deg
Mach: | 0.25 |  |  | Cl=0 at alpha= | 2.6744 | deg
|  |  |  | @ Cl=0.1, Cd= | 0.040404
|  |  |  | @ Cl=0.4, Cd= | 0.055973
|  |  |  | @ Cl=0.6, Cd= | 0.051329
alpha (deg) | Cl | Cd | Cm | Cl/Cd
-10 | -0.4152 | 0.1346 | -0.0201 | -3.0847
-9.5 | -0.408 | 0.128 | -0.0178 | -3.1875
-9 | -0.4062 | 0.12261 | -0.015 | -3.3129
-8.5 | -0.4043 | 0.11692 | -0.0119 | -3.4579
-8 | -0.4066 | 0.11144 | -0.0084 | -3.6486
-7.5 | -0.4259 | 0.1066 | -0.004 | -3.9953
-7 | -0.4041 | 0.10004 | -0.0004 | -4.0394
-6.5 | -0.3966 | 0.09453 | 0.0043 | -4.1955
-5 | -0.676 | 0.06289 | -0.0094 | -10.7489
-4.5 | -0.6416 | 0.05353 | -0.0091 | -11.9858
-4 | -0.6031 | 0.04715 | -0.007 | -12.7911
-3.5 | -0.5609 | 0.04249 | -0.0047 | -13.2008
-3 | -0.513 | 0.03863 | -0.0026 | -13.2798
-2.5 | -0.4643 | 0.0358 | -0.0007 | -12.9693
-1.5 | -0.1943 | 0.03406 | -0.0192 | -5.7046
-1 | -0.173 | 0.03384 | -0.0143 | -5.1123
-0.5 | -0.1521 | 0.0337 | -0.0095 | -4.5134
0 | -0.1312 | 0.03363 | -0.0048 | -3.9013
0.5 | -0.1101 | 0.03366 | -0.0002 | -3.2709
1 | -0.088 | 0.03382 | 0.0042 | -2.602
1.5 | -0.0646 | 0.03413 | 0.0081 | -1.8928
2 | -0.0388 | 0.03466 | 0.0114 | -1.1194
2.5 | -0.0105 | 0.03546 | 0.014 | -0.29611
3 | 0.0196 | 0.03651 | 0.0161 | 0.53684
3.5 | 0.0507 | 0.03781 | 0.0176 | 1.3409
4 | 0.082 | 0.03935 | 0.0188 | 2.0839
4.5 | 0.1129 | 0.04116 | 0.0196 | 2.743
5 | 0.143 | 0.04324 | 0.0202 | 3.3071
5.5 | 0.172 | 0.04563 | 0.0204 | 3.7694
6 | 0.2443 | 0.05139 | 0.0116 | 4.7538
6.5 | 0.4084 | 0.05622 | -0.0073 | 7.2643
7 | 0.4968 | 0.05661 | -0.0116 | 8.7758
7.5 | 0.6588 | 0.04832 | -0.0153 | 13.6341
8 | 0.7731 | 0.03382 | 0.0013 | 22.8593
8.5 | 0.896 | 0.03884 | -0.0049 | 23.069
9 | 1.0236 | 0.0469 | -0.0146 | 21.8252
9.5 | 1.0621 | 0.05383 | -0.0122 | 19.7306
10 | 1.0571 | 0.05995 | -0.0041 | 17.633
10.5 | 1.0277 | 0.06572 | 0.0057 | 15.6376
11 | 0.9899 | 0.07232 | 0.0137 | 13.6878
11.5 | 0.9516 | 0.08039 | 0.0189 | 11.8373
12 | 0.9166 | 0.08994 | 0.0211 | 10.1912
12.5 | 0.8168 | 0.10619 | 0.0155 | 7.6919
13 | 0.6663 | 0.14798 | -0.0217 | 4.5026
13.5 | 0.6737 | 0.1558 | -0.0236 | 4.3241
14 | 0.6833 | 0.1634 | -0.0257 | 4.1818
14.5 | 0.6947 | 0.17084 | -0.0277 | 4.0664

## 7. Re 50k Mach 0.50 (1)
BIGFOIL.COM POLAR EXPORT
NACA67A413
NACA67A413 |  |  |  | Cl Max: | 1.254 | at alpha= | 20 | deg
JavaFoil+Calcfoil stall+Eppler ext transition |  |  |  | L/D Max: | 38.139 | at alpha= | 3.5 | deg
Re: | 50000 |  |  | Cd Min: | 0.0203 | at alpha= | -2 | deg
Mach: | 0.5 |  |  | Cl=0 at alpha= | -3.2857 | deg
|  |  |  | @ Cl=0.1, Cd= | 0.037135
|  |  |  | @ Cl=0.4, Cd= | 0.020441
|  |  |  | @ Cl=0.6, Cd= | 0.021146
alpha (deg) | Cl | Cd | Cm | Cl/Cd
-20 | -0.915 | 0.42122 | -0.026 | -2.173
-19.5 | -0.886 | 0.40653 | -0.026 | -2.18
-19 | -0.86 | 0.40206 | -0.026 | -2.138
-18.5 | -0.833 | 0.38866 | -0.027 | -2.143
-18 | -0.806 | 0.37734 | -0.027 | -2.136
-17.5 | -0.779 | 0.37469 | -0.028 | -2.08
-17 | -0.753 | 0.40305 | -0.028 | -1.867
-16.5 | -0.724 | 0.36383 | -0.028 | -1.99
-16 | -0.697 | 0.34999 | -0.028 | -1.991
-15.5 | -0.67 | 0.32967 | -0.028 | -2.032
-15 | -0.643 | 0.33444 | -0.029 | -1.922
-14.5 | -0.616 | 0.3193 | -0.03 | -1.929
-14 | -0.589 | 0.31462 | -0.03 | -1.871
-13.5 | -0.562 | 0.32594 | -0.03 | -1.723
-13 | -0.533 | 0.28576 | -0.029 | -1.866
-12.5 | -0.506 | 0.28324 | -0.029 | -1.786
-12 | -0.479 | 0.27883 | -0.03 | -1.717
-11.5 | -0.451 | 0.2716 | -0.03 | -1.662
-11 | -0.424 | 0.25293 | -0.031 | -1.677
-10.5 | -0.397 | 0.24931 | -0.031 | -1.592
-10 | -0.369 | 0.23248 | -0.029 | -1.586
-9.5 | -0.341 | 0.22416 | -0.029 | -1.523
-9 | -0.314 | 0.22388 | -0.03 | -1.402
-8.5 | -0.287 | 0.20014 | -0.03 | -1.432
-8 | -0.259 | 0.16707 | -0.027 | -1.549
-7.5 | -0.231 | 0.15073 | -0.028 | -1.535
-7 | -0.306 | 0.08526 | -0.028 | -3.583
-6.5 | -0.303 | 0.07053 | -0.029 | -4.301
-6 | -0.273 | 0.06063 | -0.032 | -4.498
-5.5 | -0.231 | 0.05557 | -0.033 | -4.155
-5 | -0.183 | 0.05086 | -0.035 | -3.602
-4.5 | -0.132 | 0.0479 | -0.037 | -2.755
-4 | -0.078 | 0.04514 | -0.039 | -1.738
-3.5 | -0.024 | 0.04291 | -0.04 | -0.548
-3 | 0.032 | 0.04114 | -0.042 | 0.783
-2.5 | 0.089 | 0.03954 | -0.045 | 2.241
-2 | 0.177 | 0.0203 | -0.087 | 8.733
-1.5 | 0.239 | 0.0203 | -0.085 | 11.798
-1 | 0.307 | 0.02032 | -0.087 | 15.089
-0.5 | 0.374 | 0.02041 | -0.088 | 18.301
0 | 0.442 | 0.02049 | -0.089 | 21.553
0.5 | 0.508 | 0.02075 | -0.09 | 24.501
1 | 0.575 | 0.021 | -0.091 | 27.389
1.5 | 0.642 | 0.02139 | -0.092 | 30.004
2 | 0.705 | 0.02179 | -0.093 | 32.341
2.5 | 0.769 | 0.0223 | -0.095 | 34.501
3 | 0.833 | 0.0228 | -0.096 | 36.539
3.5 | 0.895 | 0.02348 | -0.097 | 38.139
4 | 0.973 | 0.02766 | -0.1 | 35.165
4.5 | 1.029 | 0.02883 | -0.101 | 35.699
5 | 0.894 | 0.04647 | -0.05 | 19.238
5.5 | 0.93 | 0.04994 | -0.048 | 18.619
6 | 0.956 | 0.05515 | -0.043 | 17.335
6.5 | 0.969 | 0.06297 | -0.04 | 15.393
7 | 0.947 | 0.07404 | -0.039 | 12.791
7.5 | 0.775 | 0.10925 | -0.035 | 7.093
8 | 0.615 | 0.18757 | -0.04 | 3.277
8.5 | 0.641 | 0.19597 | -0.041 | 3.273
9 | 0.669 | 0.20776 | -0.048 | 3.22
9.5 | 0.696 | 0.21191 | -0.048 | 3.283
10 | 0.722 | 0.23168 | -0.049 | 3.117
10.5 | 0.75 | 0.24545 | -0.055 | 3.056
11 | 0.777 | 0.26321 | -0.055 | 2.95
11.5 | 0.803 | 0.26786 | -0.056 | 2.998
12 | 0.829 | 0.26779 | -0.056 | 3.097
12.5 | 0.857 | 0.32555 | -0.061 | 2.634
13 | 0.884 | 0.29793 | -0.062 | 2.966
13.5 | 0.91 | 0.3027 | -0.063 | 3.006
14 | 0.936 | 0.32759 | -0.063 | 2.857
14.5 | 0.962 | 0.3539 | -0.065 | 2.719
15 | 0.99 | 0.36873 | -0.069 | 2.686
15.5 | 1.016 | 0.37727 | -0.069 | 2.694
16 | 1.042 | 0.38524 | -0.07 | 2.705
16.5 | 1.068 | 0.39097 | -0.071 | 2.732
17 | 1.097 | 0.3984 | -0.076 | 2.754
17.5 | 1.123 | 0.40911 | -0.076 | 2.744
18 | 1.148 | 0.40667 | -0.077 | 2.824
18.5 | 1.174 | 0.41641 | -0.077 | 2.82
19 | 1.203 | 0.43747 | -0.081 | 2.75
19.5 | 1.228 | 0.4482 | -0.082 | 2.741
20 | 1.254 | 0.46827 | -0.082 | 2.677

## 8. Re 50k Mach 0.50 (2)
BIGFOIL.COM POLAR EXPORT
NACA67A413
NACA67A413 |  |  |  | Cl Max: | 0.9361 | at alpha= | 9 | deg
XFOIL ncrit=9 |  |  |  | L/D Max: | 20.4819 | at alpha= | 7.5 | deg
Re: | 50000 |  |  | Cd Min: | 0.17606 | at alpha= | 14 | deg
Mach: | 0.5 |  |  | Cl=0 at alpha= | 2.8074 | deg
|  |  |  | @ Cl=0.1, Cd= | 0.044646
|  |  |  | @ Cl=0.4, Cd= | 0.058008
|  |  |  | @ Cl=0.6, Cd= | 0.054239
alpha (deg) | Cl | Cd | Cm | Cl/Cd
-9.5 | -0.4678 | 0.14141 | -0.0189 | -3.3081
-9 | -0.4905 | 0.13812 | -0.0161 | -3.5513
-8.5 | -0.4807 | 0.1312 | -0.0126 | -3.6639
-8 | -0.4664 | 0.12436 | -0.009 | -3.7504
-7.5 | -0.4733 | 0.1195 | -0.0042 | -3.9607
-7 | -0.4568 | 0.11274 | -0.0005 | -4.0518
-5.5 | -0.6379 | 0.0855 | -0.0137 | -7.4608
-5 | -0.6628 | 0.07603 | -0.0137 | -8.7176
-4.5 | -0.6691 | 0.06744 | -0.012 | -9.9214
-4 | -0.6591 | 0.05972 | -0.0098 | -11.0365
-3.5 | -0.6344 | 0.05308 | -0.007 | -11.9518
-3 | -0.5967 | 0.04728 | -0.0044 | -12.6206
-2.5 | -0.549 | 0.04262 | -0.0019 | -12.8813
-2 | -0.4957 | 0.03902 | 0.0004 | -12.7037
-1.5 | -0.4343 | 0.03662 | 0.0025 | -11.8596
-1 | -0.1905 | 0.03722 | -0.0191 | -5.1182
-0.5 | -0.1647 | 0.03711 | -0.0137 | -4.4382
0 | -0.1402 | 0.03708 | -0.0084 | -3.781
0.5 | -0.1161 | 0.03715 | -0.0032 | -3.1252
1 | -0.0922 | 0.03734 | 0.0018 | -2.4692
1.5 | -0.0681 | 0.03766 | 0.0065 | -1.8083
2 | -0.0434 | 0.03815 | 0.0109 | -1.1376
2.5 | -0.0174 | 0.03886 | 0.0147 | -0.44776
3 | 0.0109 | 0.03987 | 0.0178 | 0.27339
3.5 | 0.0409 | 0.0412 | 0.0202 | 0.99272
4 | 0.072 | 0.04286 | 0.0219 | 1.6799
4.5 | 0.1032 | 0.04485 | 0.0231 | 2.301
5 | 0.134 | 0.0472 | 0.0238 | 2.839
5.5 | 0.2946 | 0.05553 | 0.0019 | 5.3052
6 | 0.3892 | 0.05789 | -0.0043 | 6.7231
6.5 | 0.475 | 0.05883 | -0.0075 | 8.0741
7 | 0.6185 | 0.05356 | -0.009 | 11.5478
7.5 | 0.7693 | 0.03756 | 0.0105 | 20.4819
8 | 0.8455 | 0.0421 | 0.0123 | 20.0831
8.5 | 0.9221 | 0.04858 | 0.0123 | 18.9811
9 | 0.9361 | 0.0555 | 0.0171 | 16.8667
9.5 | 0.9026 | 0.06262 | 0.0237 | 14.4139
10 | 0.8615 | 0.07119 | 0.0272 | 12.1014
10.5 | 0.8088 | 0.08228 | 0.0265 | 9.8298
11 | 0.7611 | 0.096 | 0.0206 | 7.9281
11.5 | 0.7338 | 0.11039 | 0.0129 | 6.6473
12 | 0.7303 | 0.12274 | 0.0076 | 5.95
12.5 | 0.7075 | 0.1372 | -0.0021 | 5.1567
13.5 | 0.6813 | 0.16743 | -0.0252 | 4.0692
14 | 0.6995 | 0.17606 | -0.028 | 3.9731

## 9. Re 100k Mach 0.00 (1)
BIGFOIL.COM POLAR EXPORT
NACA67A413
NACA67A413 |  |  |  | Cl Max: | 1.082 | at alpha= | 11 | deg
JavaFoil+Calcfoil stall+Eppler ext transition |  |  |  | L/D Max: | 53.474 | at alpha= | 4 | deg
Re: | 100000 |  |  | Cd Min: | 0.01366 | at alpha= | 0 | deg
Mach: | 0 |  |  | Cl=0 at alpha= | -3.3091 | deg
|  |  |  | @ Cl=0.1, Cd= | 0.014952
|  |  |  | @ Cl=0.4, Cd= | 0.01369
|  |  |  | @ Cl=0.6, Cd= | 0.014408
alpha (deg) | Cl | Cd | Cm | Cl/Cd
-19 | -0.514 | 0.29787 | -0.015 | -1.726
-18.5 | -0.534 | 0.29051 | -0.016 | -1.838
-18 | -0.553 | 0.2617 | -0.016 | -2.115
-17.5 | -0.573 | 0.24123 | -0.016 | -2.374
-17 | -0.591 | 0.23061 | -0.017 | -2.563
-16.5 | -0.608 | 0.2166 | -0.017 | -2.809
-16 | -0.624 | 0.1986 | -0.017 | -3.144
-15.5 | -0.639 | 0.18411 | -0.018 | -3.469
-15 | -0.651 | 0.16638 | -0.018 | -3.91
-14.5 | -0.66 | 0.1552 | -0.019 | -4.253
-14 | -0.661 | 0.14392 | -0.019 | -4.592
-13.5 | -0.657 | 0.13446 | -0.02 | -4.885
-13 | -0.65 | 0.12632 | -0.02 | -5.146
-12.5 | -0.64 | 0.11739 | -0.021 | -5.455
-12 | -0.628 | 0.10858 | -0.021 | -5.782
-11.5 | -0.612 | 0.10149 | -0.022 | -6.03
-11 | -0.593 | 0.09284 | -0.022 | -6.388
-10.5 | -0.571 | 0.08702 | -0.023 | -6.563
-10 | -0.546 | 0.08058 | -0.023 | -6.777
-9.5 | -0.518 | 0.07522 | -0.024 | -6.888
-9 | -0.487 | 0.07072 | -0.024 | -6.889
-8.5 | -0.454 | 0.06558 | -0.025 | -6.918
-8 | -0.418 | 0.06102 | -0.026 | -6.847
-7.5 | -0.38 | 0.0572 | -0.028 | -6.64
-7 | -0.34 | 0.05314 | -0.028 | -6.389
-6.5 | -0.298 | 0.05024 | -0.03 | -5.923
-6 | -0.254 | 0.04713 | -0.03 | -5.389
-5.5 | -0.209 | 0.04468 | -0.032 | -4.681
-5 | -0.163 | 0.04227 | -0.033 | -3.861
-4.5 | -0.116 | 0.04012 | -0.035 | -2.899
-4 | -0.069 | 0.03836 | -0.036 | -1.792
-3.5 | -0.021 | 0.03651 | -0.038 | -0.563
-3 | 0.034 | 0.01514 | -0.075 | 2.277
-2.5 | 0.094 | 0.01497 | -0.076 | 6.314
-2 | 0.155 | 0.01479 | -0.077 | 10.465
-1.5 | 0.208 | 0.0137 | -0.075 | 15.187
-1 | 0.266 | 0.01372 | -0.076 | 19.415
-0.5 | 0.325 | 0.01375 | -0.077 | 23.598
0 | 0.384 | 0.01366 | -0.078 | 28.105
0.5 | 0.442 | 0.01377 | -0.079 | 32.102
1 | 0.5 | 0.01393 | -0.08 | 35.903
1.5 | 0.558 | 0.01425 | -0.082 | 39.184
2 | 0.614 | 0.01446 | -0.083 | 42.454
2.5 | 0.671 | 0.01469 | -0.084 | 45.654
3 | 0.727 | 0.01499 | -0.085 | 48.522
3.5 | 0.783 | 0.01529 | -0.086 | 51.176
4 | 0.837 | 0.01565 | -0.087 | 53.474
4.5 | 0.908 | 0.02084 | -0.091 | 43.575
5 | 0.961 | 0.0216 | -0.092 | 44.49
5.5 | 1.012 | 0.02234 | -0.093 | 45.272
6 | 1.06 | 0.02323 | -0.094 | 45.641
6.5 | 0.915 | 0.04681 | -0.05 | 19.542
7 | 0.946 | 0.05078 | -0.045 | 18.637
7.5 | 0.976 | 0.05436 | -0.043 | 17.961
8 | 1.003 | 0.05827 | -0.039 | 17.207
8.5 | 1.026 | 0.06261 | -0.039 | 16.394
9 | 1.046 | 0.06738 | -0.038 | 15.527
9.5 | 1.062 | 0.07284 | -0.038 | 14.577
10 | 1.073 | 0.07878 | -0.039 | 13.619
10.5 | 1.079 | 0.08533 | -0.038 | 12.651
11 | 1.082 | 0.09112 | -0.038 | 11.87
11.5 | 1.079 | 0.09899 | -0.038 | 10.904
12 | 1.073 | 0.10648 | -0.038 | 10.077
12.5 | 1.063 | 0.11609 | -0.037 | 9.154
13 | 1.045 | 0.12722 | -0.037 | 8.213
13.5 | 1.021 | 0.13586 | -0.036 | 7.515
14 | 0.994 | 0.14778 | -0.036 | 6.725
14.5 | 0.964 | 0.15691 | -0.035 | 6.144
15 | 0.932 | 0.17035 | -0.036 | 5.472
15.5 | 0.899 | 0.17967 | -0.035 | 5.002
16 | 0.864 | 0.19578 | -0.034 | 4.415

## 10. Re 100k Mach 0.00 (2)
BIGFOIL.COM POLAR EXPORT
NACA67A413
NACA67A413 |  |  |  | Cl Max: | 1.1021 | at alpha= | 10.5 | deg
XFOIL ncrit=9 |  |  |  | L/D Max: | 34.9739 | at alpha= | 7.5 | deg
Re: | 100000 |  |  | Cd Min: | 0.17197 | at alpha= | 15.5 | deg
Mach: | 0 |  |  | Cl=0 at alpha= | 2.2332 | deg
|  |  |  | @ Cl=0.1, Cd= | 0.035663
|  |  |  | @ Cl=0.4, Cd= | 0.039047
|  |  |  | @ Cl=0.6, Cd= | 0.034949
alpha (deg) | Cl | Cd | Cm | Cl/Cd
-11.5 | -0.519 | 0.14249 | -0.0316 | -3.6424
-11 | -0.5211 | 0.13473 | -0.0305 | -3.8677
-10.5 | -0.511 | 0.12907 | -0.0274 | -3.9591
-10 | -0.5326 | 0.12319 | -0.0286 | -4.3234
-9.5 | -0.6 | 0.11654 | -0.0348 | -5.1484
-9 | -0.556 | 0.10993 | -0.0264 | -5.0578
-8.5 | -0.5846 | 0.1034 | -0.0263 | -5.6538
-8 | -0.6497 | 0.09701 | -0.0246 | -6.6972
-7.5 | -0.7071 | 0.08897 | -0.0223 | -7.9476
-7 | -0.6903 | 0.08302 | -0.0179 | -8.3149
-6.5 | -0.7086 | 0.07537 | -0.0154 | -9.4016
-6 | -0.7067 | 0.069 | -0.0124 | -10.242
-5.5 | -0.693 | 0.06353 | -0.0089 | -10.9082
-5 | -0.6786 | 0.05815 | -0.0059 | -11.6698
-4.5 | -0.6257 | 0.04324 | -0.0045 | -14.4704
-4 | -0.5849 | 0.03721 | -0.0021 | -15.7189
-3.5 | -0.5425 | 0.0339 | 0.0002 | -16.0029
-3 | -0.4973 | 0.03119 | 0.0024 | -15.9442
-2.5 | -0.4526 | 0.02929 | 0.0042 | -15.4524
-2 | -0.4087 | 0.02806 | 0.006 | -14.5652
-1.5 | -0.3669 | 0.02693 | 0.0079 | -13.6242
-1 | -0.1701 | 0.02983 | -0.0134 | -5.7023
-0.5 | -0.1513 | 0.0297 | -0.0086 | -5.0943
0 | -0.1333 | 0.0296 | -0.0038 | -4.5034
0.5 | -0.1158 | 0.02953 | 0.0011 | -3.9214
1 | -0.0979 | 0.02953 | 0.0058 | -3.3153
1.5 | -0.0778 | 0.02972 | 0.0099 | -2.6178
2 | -0.0312 | 0.0313 | 0.0087 | -0.99681
2.5 | 0.0357 | 0.03368 | 0.0035 | 1.06
3 | 0.0947 | 0.03558 | 0 | 2.6616
4 | 0.2856 | 0.03856 | -0.0155 | 7.4066
4.5 | 0.3483 | 0.03891 | -0.0173 | 8.9514
5 | 0.4088 | 0.03907 | -0.0186 | 10.4633
5.5 | 0.476 | 0.03882 | -0.0203 | 12.2617
6 | 0.5574 | 0.03719 | -0.0228 | 14.9879
6.5 | 0.6766 | 0.03092 | -0.0263 | 21.8823
7.5 | 0.8037 | 0.02298 | -0.0163 | 34.9739
8 | 0.8051 | 0.02692 | -0.0088 | 29.9071
8.5 | 0.8447 | 0.02942 | -0.0066 | 28.7118
9 | 0.9144 | 0.03227 | -0.0087 | 28.3359
9.5 | 1.0463 | 0.03919 | -0.0213 | 26.6981
10 | 1.0821 | 0.04359 | -0.018 | 24.8245
10.5 | 1.1021 | 0.04915 | -0.0129 | 22.4232
11 | 1.0994 | 0.0559 | -0.0052 | 19.6673
11.5 | 1.0815 | 0.06276 | 0.0031 | 17.2323
12 | 1.0567 | 0.07016 | 0.0101 | 15.0613
12.5 | 0.9707 | 0.07995 | 0.0196 | 12.1413
13 | 0.7576 | 0.12604 | -0.0029 | 6.0108
13.5 | 0.7434 | 0.13618 | -0.0073 | 5.459
14 | 0.7308 | 0.14635 | -0.0123 | 4.9935
14.5 | 0.7653 | 0.15423 | -0.0104 | 4.9621
15 | 0.7469 | 0.1628 | -0.0174 | 4.5878
15.5 | 0.7396 | 0.17197 | -0.0232 | 4.3008

## 11. Re 100k Mach 0.10 (1)
BIGFOIL.COM POLAR EXPORT
NACA67A413
NACA67A413 |  |  |  | Cl Max: | 1.073 | at alpha= | 10.5 | deg
JavaFoil+Calcfoil stall+Eppler ext transition |  |  |  | L/D Max: | 53.557 | at alpha= | 4 | deg
Re: | 100000 |  |  | Cd Min: | 0.01369 | at alpha= | 0 | deg
Mach: | 0.1 |  |  | Cl=0 at alpha= | -3.3125 | deg
|  |  |  | @ Cl=0.1, Cd= | 0.014985
|  |  |  | @ Cl=0.4, Cd= | 0.013724
|  |  |  | @ Cl=0.6, Cd= | 0.014408
alpha (deg) | Cl | Cd | Cm | Cl/Cd
-19 | -0.465 | 0.32051 | -0.015 | -1.449
-18.5 | -0.487 | 0.3113 | -0.016 | -1.564
-18 | -0.509 | 0.28553 | -0.016 | -1.784
-17.5 | -0.532 | 0.25999 | -0.016 | -2.045
-17 | -0.553 | 0.23811 | -0.017 | -2.324
-16.5 | -0.574 | 0.22724 | -0.017 | -2.526
-16 | -0.593 | 0.20739 | -0.017 | -2.862
-15.5 | -0.611 | 0.18782 | -0.018 | -3.255
-15 | -0.627 | 0.17611 | -0.019 | -3.559
-14.5 | -0.64 | 0.16147 | -0.019 | -3.962
-14 | -0.643 | 0.14852 | -0.019 | -4.332
-13.5 | -0.642 | 0.13808 | -0.02 | -4.65
-13 | -0.638 | 0.12971 | -0.02 | -4.917
-12.5 | -0.63 | 0.11992 | -0.021 | -5.257
-12 | -0.62 | 0.11081 | -0.021 | -5.594
-11.5 | -0.606 | 0.10222 | -0.022 | -5.928
-11 | -0.589 | 0.09461 | -0.022 | -6.222
-10.5 | -0.568 | 0.08826 | -0.023 | -6.436
-10 | -0.544 | 0.08138 | -0.023 | -6.687
-9.5 | -0.517 | 0.07542 | -0.024 | -6.856
-9 | -0.487 | 0.07116 | -0.024 | -6.842
-8.5 | -0.454 | 0.06617 | -0.025 | -6.861
-8 | -0.419 | 0.06151 | -0.027 | -6.805
-7.5 | -0.381 | 0.05708 | -0.028 | -6.669
-7 | -0.341 | 0.05338 | -0.029 | -6.38
-6.5 | -0.299 | 0.05002 | -0.03 | -5.969
-6 | -0.255 | 0.04737 | -0.031 | -5.382
-5.5 | -0.21 | 0.04465 | -0.032 | -4.703
-5 | -0.164 | 0.04241 | -0.033 | -3.865
-4.5 | -0.117 | 0.04016 | -0.035 | -2.91
-4 | -0.069 | 0.03838 | -0.036 | -1.799
-3.5 | -0.021 | 0.03662 | -0.038 | -0.564
-3 | 0.035 | 0.01519 | -0.075 | 2.279
-2.5 | 0.095 | 0.015 | -0.076 | 6.329
-2 | 0.156 | 0.01482 | -0.077 | 10.493
-1.5 | 0.209 | 0.01374 | -0.075 | 15.218
-1 | 0.268 | 0.01374 | -0.076 | 19.481
-0.5 | 0.326 | 0.01379 | -0.077 | 23.646
0 | 0.386 | 0.01369 | -0.078 | 28.189
0.5 | 0.444 | 0.01383 | -0.079 | 32.125
1 | 0.503 | 0.01398 | -0.08 | 35.965
1.5 | 0.561 | 0.01415 | -0.081 | 39.636
2 | 0.617 | 0.01452 | -0.083 | 42.5
2.5 | 0.674 | 0.01475 | -0.085 | 45.697
3 | 0.731 | 0.01503 | -0.086 | 48.621
3.5 | 0.787 | 0.01534 | -0.087 | 51.272
4 | 0.841 | 0.0157 | -0.088 | 53.557
4.5 | 0.912 | 0.02095 | -0.091 | 43.555
5 | 0.965 | 0.02168 | -0.092 | 44.519
5.5 | 1.016 | 0.02248 | -0.093 | 45.193
6 | 1.064 | 0.02338 | -0.094 | 45.531
6.5 | 0.917 | 0.04717 | -0.049 | 19.445
7 | 0.949 | 0.05119 | -0.045 | 18.549
7.5 | 0.979 | 0.05457 | -0.043 | 17.937
8 | 1.005 | 0.05893 | -0.039 | 17.049
8.5 | 1.028 | 0.06346 | -0.039 | 16.191
9 | 1.046 | 0.06855 | -0.039 | 15.259
9.5 | 1.06 | 0.07336 | -0.038 | 14.449
10 | 1.069 | 0.07914 | -0.038 | 13.509
10.5 | 1.073 | 0.08506 | -0.038 | 12.62
11 | 1.073 | 0.09347 | -0.038 | 11.481
11.5 | 1.068 | 0.0999 | -0.038 | 10.689
12 | 1.058 | 0.10824 | -0.038 | 9.777
12.5 | 1.044 | 0.11716 | -0.037 | 8.912
13 | 1.022 | 0.12827 | -0.036 | 7.971
13.5 | 0.994 | 0.14185 | -0.035 | 7.007
14 | 0.962 | 0.14986 | -0.035 | 6.42
14.5 | 0.928 | 0.16107 | -0.035 | 5.76
15 | 0.891 | 0.18124 | -0.035 | 4.918
15.5 | 0.853 | 0.19268 | -0.034 | 4.429

## 12. Re 100k Mach 0.10 (2)
BIGFOIL.COM POLAR EXPORT
NACA67A413
NACA67A413 |  |  |  | Cl Max: | 1.0959 | at alpha= | 10.5 | deg
XFOIL ncrit=9 |  |  |  | L/D Max: | 34.0435 | at alpha= | 7.5 | deg
Re: | 100000 |  |  | Cd Min: | 0.17277 | at alpha= | 15.5 | deg
Mach: | 0.1 |  |  | Cl=0 at alpha= | 2.2347 | deg
|  |  |  | @ Cl=0.1, Cd= | 0.035911
|  |  |  | @ Cl=0.4, Cd= | 0.039133
|  |  |  | @ Cl=0.6, Cd= | 0.035054
alpha (deg) | Cl | Cd | Cm | Cl/Cd
-11 | -0.514 | 0.13541 | -0.0297 | -3.7959
-10.5 | -0.5086 | 0.12981 | -0.0273 | -3.918
-10 | -0.5366 | 0.12405 | -0.0294 | -4.3257
-9.5 | -0.6037 | 0.11752 | -0.0354 | -5.137
-9 | -0.55 | 0.11087 | -0.0261 | -4.9608
-8.5 | -0.5861 | 0.10413 | -0.027 | -5.6285
-8 | -0.6583 | 0.098 | -0.0253 | -6.7173
-7.5 | -0.6874 | 0.08989 | -0.0222 | -7.6471
-7 | -0.6861 | 0.08409 | -0.0181 | -8.1591
-6 | -0.7058 | 0.06991 | -0.0124 | -10.0958
-5.5 | -0.6937 | 0.06438 | -0.0089 | -10.7751
-5 | -0.6805 | 0.05885 | -0.0058 | -11.5633
-4 | -0.5889 | 0.03782 | -0.0024 | -15.5711
-3.5 | -0.5464 | 0.03428 | 0 | -15.9393
-3 | -0.5011 | 0.03147 | 0.0022 | -15.9231
-2.5 | -0.4559 | 0.02955 | 0.0042 | -15.4281
-2 | -0.4117 | 0.02818 | 0.006 | -14.6097
-1.5 | -0.3694 | 0.02712 | 0.0079 | -13.6209
-1 | -0.1706 | 0.02997 | -0.0136 | -5.6924
-0.5 | -0.1516 | 0.02984 | -0.0088 | -5.0804
0 | -0.1334 | 0.02974 | -0.004 | -4.4855
0.5 | -0.1158 | 0.02968 | 0.0009 | -3.9016
1 | -0.0978 | 0.02969 | 0.0056 | -3.294
1.5 | -0.0778 | 0.02987 | 0.0098 | -2.6046
2 | -0.0303 | 0.03143 | 0.0084 | -0.96405
3 | 0.0988 | 0.03589 | -0.0007 | 2.7529
3.5 | 0.2036 | 0.03772 | -0.0103 | 5.3977
4 | 0.2837 | 0.0385 | -0.0149 | 7.3688
4.5 | 0.355 | 0.03908 | -0.0181 | 9.0839
5 | 0.4141 | 0.03915 | -0.019 | 10.5773
5.5 | 0.48 | 0.03883 | -0.0205 | 12.3616
6 | 0.5617 | 0.03711 | -0.0228 | 15.1361
6.5 | 0.6649 | 0.03157 | -0.0243 | 21.0611
7 | 0.7325 | 0.02707 | -0.021 | 27.0595
7.5 | 0.799 | 0.02347 | -0.0148 | 34.0435
8 | 0.8054 | 0.02719 | -0.008 | 29.6212
8.5 | 0.8469 | 0.0297 | -0.0059 | 28.5152
9 | 0.941 | 0.03352 | -0.0116 | 28.0728
9.5 | 1.0481 | 0.03972 | -0.0202 | 26.3872
10 | 1.0804 | 0.04422 | -0.0163 | 24.4324
10.5 | 1.0959 | 0.04977 | -0.0105 | 22.0193
11 | 1.0899 | 0.0564 | -0.0026 | 19.3245
11.5 | 1.0702 | 0.06333 | 0.0055 | 16.8988
12 | 1.0442 | 0.07083 | 0.0123 | 14.7423
12.5 | 0.9573 | 0.08053 | 0.0207 | 11.8875
13 | 0.7488 | 0.12765 | -0.0041 | 5.866
13.5 | 0.7374 | 0.13753 | -0.0082 | 5.3617
14 | 0.7288 | 0.14726 | -0.0127 | 4.9491
14.5 | 0.769 | 0.15506 | -0.01 | 4.9594
15 | 0.7438 | 0.16378 | -0.0182 | 4.5415
15.5 | 0.7395 | 0.17277 | -0.0236 | 4.2803

## 13. Re 100k Mach 0.25 (1)
BIGFOIL.COM POLAR EXPORT
NACA67A413
NACA67A413 |  |  |  | Cl Max: | 1.087 | at alpha= | 6 | deg
JavaFoil+Calcfoil stall+Eppler ext transition |  |  |  | L/D Max: | 53.767 | at alpha= | 4 | deg
Re: | 100000 |  |  | Cd Min: | 0.01391 | at alpha= | 0 | deg
Mach: | 0.25 |  |  | Cl=0 at alpha= | -3.3158 | deg
|  |  |  | @ Cl=0.1, Cd= | 0.015191
|  |  |  | @ Cl=0.4, Cd= | 0.013919
|  |  |  | @ Cl=0.6, Cd= | 0.014549
alpha (deg) | Cl | Cd | Cm | Cl/Cd
-16.5 | -0.238 | 0.27513 | -0.02 | -0.867
-16 | -0.303 | 0.23675 | -0.021 | -1.28
-15.5 | -0.36 | 0.22385 | -0.021 | -1.609
-15 | -0.411 | 0.26846 | -0.019 | -1.532
-14.5 | -0.458 | 0.22456 | -0.02 | -2.039
-14 | -0.489 | 0.19943 | -0.02 | -2.453
-13.5 | -0.512 | 0.1827 | -0.02 | -2.803
-13 | -0.53 | 0.155 | -0.021 | -3.421
-12.5 | -0.543 | 0.13827 | -0.021 | -3.928
-12 | -0.551 | 0.12726 | -0.021 | -4.326
-11.5 | -0.552 | 0.11708 | -0.022 | -4.718
-11 | -0.549 | 0.10451 | -0.022 | -5.25
-10.5 | -0.54 | 0.09622 | -0.023 | -5.608
-10 | -0.525 | 0.08786 | -0.024 | -5.977
-9.5 | -0.506 | 0.08052 | -0.024 | -6.278
-9 | -0.481 | 0.07397 | -0.025 | -6.506
-8.5 | -0.453 | 0.06891 | -0.025 | -6.569
-8 | -0.42 | 0.06341 | -0.027 | -6.628
-7.5 | -0.384 | 0.05847 | -0.028 | -6.572
-7 | -0.345 | 0.05497 | -0.029 | -6.285
-6.5 | -0.304 | 0.05105 | -0.03 | -5.953
-6 | -0.26 | 0.04797 | -0.031 | -5.425
-5.5 | -0.215 | 0.04515 | -0.032 | -4.756
-5 | -0.168 | 0.04284 | -0.034 | -3.918
-4.5 | -0.12 | 0.04056 | -0.035 | -2.953
-4 | -0.071 | 0.03869 | -0.037 | -1.831
-3.5 | -0.021 | 0.03694 | -0.039 | -0.574
-3 | 0.036 | 0.01539 | -0.077 | 2.308
-2.5 | 0.097 | 0.0152 | -0.078 | 6.412
-2 | 0.16 | 0.01501 | -0.079 | 10.636
-1.5 | 0.215 | 0.01393 | -0.077 | 15.416
-1 | 0.275 | 0.01394 | -0.078 | 19.721
-0.5 | 0.335 | 0.01398 | -0.079 | 23.963
0 | 0.396 | 0.01391 | -0.08 | 28.491
0.5 | 0.456 | 0.01404 | -0.081 | 32.508
1 | 0.516 | 0.0142 | -0.082 | 36.356
1.5 | 0.576 | 0.0144 | -0.083 | 40.016
2 | 0.634 | 0.01476 | -0.086 | 42.916
2.5 | 0.692 | 0.01501 | -0.087 | 46.107
3 | 0.75 | 0.01532 | -0.088 | 48.946
3.5 | 0.807 | 0.01568 | -0.089 | 51.484
4 | 0.862 | 0.01604 | -0.09 | 53.767
4.5 | 0.935 | 0.02154 | -0.093 | 43.416
5 | 0.988 | 0.02236 | -0.094 | 44.202
5.5 | 1.039 | 0.02322 | -0.096 | 44.746
6 | 1.087 | 0.02421 | -0.097 | 44.912
6.5 | 0.934 | 0.04828 | -0.048 | 19.346
7 | 0.964 | 0.05253 | -0.042 | 18.352
7.5 | 0.991 | 0.05628 | -0.042 | 17.61
8 | 1.012 | 0.06081 | -0.039 | 16.64
8.5 | 1.028 | 0.06507 | -0.039 | 15.795
9 | 1.037 | 0.07153 | -0.039 | 14.494
9.5 | 1.038 | 0.07843 | -0.038 | 13.24
10 | 1.033 | 0.08415 | -0.038 | 12.27
10.5 | 1.019 | 0.09345 | -0.038 | 10.9
11 | 0.997 | 0.10411 | -0.038 | 9.572

## 14. Re 100k Mach 0.25 (2)
BIGFOIL.COM POLAR EXPORT
NACA67A413
NACA67A413 |  |  |  | Cl Max: | 1.0641 | at alpha= | 10 | deg
XFOIL ncrit=9 |  |  |  | L/D Max: | 30.4664 | at alpha= | 7.5 | deg
Re: | 100000 |  |  | Cd Min: | 0.16839 | at alpha= | 15 | deg
Mach: | 0.25 |  |  | Cl=0 at alpha= | 2.1458 | deg
|  |  |  | @ Cl=0.1, Cd= | 0.036513
|  |  |  | @ Cl=0.4, Cd= | 0.039453
|  |  |  | @ Cl=0.6, Cd= | 0.035593
alpha (deg) | Cl | Cd | Cm | Cl/Cd
-10.5 | -0.503 | 0.13362 | -0.0276 | -3.7644
-10 | -0.5576 | 0.12913 | -0.0333 | -4.3181
-9.5 | -0.5203 | 0.12094 | -0.0264 | -4.3021
-9 | -0.5407 | 0.11504 | -0.0268 | -4.7001
-8.5 | -0.6201 | 0.10893 | -0.0312 | -5.6926
-8 | -0.5748 | 0.10179 | -0.0242 | -5.6469
-7.5 | -0.6319 | 0.09553 | -0.0226 | -6.6147
-7 | -0.6964 | 0.08838 | -0.0204 | -7.8796
-6.5 | -0.6847 | 0.08206 | -0.0158 | -8.3439
-6 | -0.6943 | 0.07524 | -0.0124 | -9.2278
-5.5 | -0.7037 | 0.0687 | -0.0097 | -10.2431
-5 | -0.6882 | 0.06277 | -0.0056 | -10.9638
-4 | -0.6094 | 0.04102 | -0.0036 | -14.8562
-3.5 | -0.5674 | 0.0364 | -0.0008 | -15.5879
-3 | -0.5218 | 0.03312 | 0.0016 | -15.7548
-2.5 | -0.475 | 0.03098 | 0.0039 | -15.3325
-2 | -0.4288 | 0.02908 | 0.0057 | -14.7455
-1.5 | -0.3842 | 0.02795 | 0.0077 | -13.746
-0.5 | -0.1535 | 0.03062 | -0.0099 | -5.0131
0 | -0.1342 | 0.03055 | -0.0049 | -4.3928
0.5 | -0.1156 | 0.03052 | 0 | -3.7877
1 | -0.0973 | 0.03054 | 0.0049 | -3.186
1.5 | -0.0777 | 0.03071 | 0.0093 | -2.5301
2 | -0.0186 | 0.03266 | 0.0058 | -0.5695
2.5 | 0.0452 | 0.03481 | 0.0016 | 1.2985
3 | 0.1115 | 0.03687 | -0.0027 | 3.0241
3.5 | 0.2368 | 0.03858 | -0.0147 | 6.1379
4 | 0.3029 | 0.03912 | -0.0169 | 7.7428
4.5 | 0.3614 | 0.03939 | -0.0176 | 9.1749
5 | 0.4225 | 0.03949 | -0.0185 | 10.6989
5.5 | 0.4924 | 0.03903 | -0.02 | 12.6159
6 | 0.5793 | 0.03683 | -0.0221 | 15.729
6.5 | 0.6849 | 0.03052 | -0.0223 | 22.441
7 | 0.7448 | 0.02632 | -0.017 | 28.2979
7.5 | 0.7839 | 0.02573 | -0.0084 | 30.4664
8 | 0.8064 | 0.02874 | -0.0034 | 28.0585
9 | 0.9621 | 0.03571 | -0.0081 | 26.942
9.5 | 1.0513 | 0.04268 | -0.0133 | 24.6321
10 | 1.0641 | 0.04748 | -0.0066 | 22.4115
10.5 | 1.0571 | 0.05278 | 0.0017 | 20.0284
11 | 1.038 | 0.05916 | 0.0097 | 17.5456
11.5 | 1.0085 | 0.06626 | 0.0167 | 15.2203
12 | 0.9737 | 0.07429 | 0.0217 | 13.1067
12.5 | 0.9615 | 0.08452 | 0.0231 | 11.376
13 | 0.8268 | 0.10096 | 0.0177 | 8.1894
13.5 | 0.7194 | 0.14308 | -0.0112 | 5.028
14 | 0.7229 | 0.15176 | -0.0143 | 4.7634
15 | 0.7345 | 0.16839 | -0.0213 | 4.3619

## 15. Re 100k Mach 0.50 (1)
BIGFOIL.COM POLAR EXPORT
NACA67A413
NACA67A413 |  |  |  | Cl Max: | 1.254 | at alpha= | 20 | deg
JavaFoil+Calcfoil stall+Eppler ext transition |  |  |  | L/D Max: | 52.559 | at alpha= | 3.5 | deg
Re: | 100000 |  |  | Cd Min: | 0.01481 | at alpha= | -1.5 | deg
Mach: | 0.5 |  |  | Cl=0 at alpha= | -3.2857 | deg
|  |  |  | @ Cl=0.1, Cd= | 0.018278
|  |  |  | @ Cl=0.4, Cd= | 0.014871
|  |  |  | @ Cl=0.6, Cd= | 0.01535
alpha (deg) | Cl | Cd | Cm | Cl/Cd
-20 | -0.915 | 0.32956 | -0.027 | -2.777
-19.5 | -0.886 | 0.32773 | -0.026 | -2.705
-19 | -0.86 | 0.31189 | -0.026 | -2.756
-18.5 | -0.833 | 0.31718 | -0.027 | -2.626
-18 | -0.806 | 0.3094 | -0.027 | -2.606
-17.5 | -0.779 | 0.30667 | -0.028 | -2.542
-17 | -0.753 | 0.30728 | -0.029 | -2.449
-16.5 | -0.724 | 0.28361 | -0.028 | -2.553
-16 | -0.697 | 0.27857 | -0.028 | -2.501
-15.5 | -0.67 | 0.25307 | -0.028 | -2.647
-15 | -0.643 | 0.26864 | -0.029 | -2.393
-14.5 | -0.616 | 0.24339 | -0.03 | -2.53
-14 | -0.589 | 0.23896 | -0.03 | -2.464
-13.5 | -0.562 | 0.25946 | -0.031 | -2.164
-13 | -0.533 | 0.2278 | -0.029 | -2.34
-12.5 | -0.506 | 0.21463 | -0.029 | -2.357
-12 | -0.479 | 0.21049 | -0.03 | -2.274
-11.5 | -0.451 | 0.20447 | -0.031 | -2.208
-11 | -0.424 | 0.19061 | -0.031 | -2.225
-10.5 | -0.397 | 0.18717 | -0.032 | -2.12
-10 | -0.369 | 0.18266 | -0.029 | -2.019
-9.5 | -0.341 | 0.16668 | -0.029 | -2.048
-9 | -0.314 | 0.16561 | -0.03 | -1.896
-8.5 | -0.287 | 0.15628 | -0.031 | -1.834
-8 | -0.259 | 0.13259 | -0.027 | -1.952
-7.5 | -0.231 | 0.11697 | -0.028 | -1.978
-7 | -0.306 | 0.07235 | -0.028 | -4.223
-6.5 | -0.303 | 0.06059 | -0.029 | -5.007
-6 | -0.273 | 0.0529 | -0.032 | -5.156
-5.5 | -0.231 | 0.04949 | -0.034 | -4.668
-5 | -0.183 | 0.04563 | -0.036 | -4.016
-4.5 | -0.132 | 0.04267 | -0.038 | -3.093
-4 | -0.078 | 0.04031 | -0.04 | -1.947
-3.5 | -0.024 | 0.03843 | -0.041 | -0.613
-3 | 0.032 | 0.03662 | -0.044 | 0.881
-2.5 | 0.108 | 0.01612 | -0.087 | 6.721
-2 | 0.178 | 0.01592 | -0.088 | 11.157
-1.5 | 0.24 | 0.01481 | -0.086 | 16.187
-1 | 0.307 | 0.01483 | -0.087 | 20.704
-0.5 | 0.374 | 0.01489 | -0.088 | 25.116
0 | 0.442 | 0.01484 | -0.089 | 29.798
0.5 | 0.509 | 0.01505 | -0.09 | 33.832
1 | 0.576 | 0.01526 | -0.092 | 37.767
1.5 | 0.643 | 0.01551 | -0.093 | 41.453
2 | 0.706 | 0.01583 | -0.094 | 44.61
2.5 | 0.771 | 0.01619 | -0.095 | 47.598
3 | 0.835 | 0.0166 | -0.096 | 50.287
3.5 | 0.897 | 0.01707 | -0.097 | 52.559
4 | 0.974 | 0.02342 | -0.101 | 41.603
4.5 | 1.031 | 0.02462 | -0.103 | 41.874
5 | 0.897 | 0.04181 | -0.055 | 21.447
5.5 | 0.933 | 0.04501 | -0.055 | 20.738
6 | 0.958 | 0.04974 | -0.049 | 19.249
6.5 | 0.969 | 0.05609 | -0.042 | 17.285
7 | 0.947 | 0.06483 | -0.04 | 14.609
7.5 | 0.775 | 0.09078 | -0.036 | 8.537
8 | 0.615 | 0.1442 | -0.04 | 4.262
8.5 | 0.641 | 0.15155 | -0.042 | 4.233
9 | 0.669 | 0.16408 | -0.048 | 4.077
9.5 | 0.696 | 0.16771 | -0.049 | 4.148
10 | 0.722 | 0.17221 | -0.049 | 4.194
10.5 | 0.75 | 0.19391 | -0.055 | 3.868
11 | 0.777 | 0.19725 | -0.056 | 3.937
11.5 | 0.803 | 0.2126 | -0.056 | 3.777
12 | 0.829 | 0.21453 | -0.057 | 3.866
12.5 | 0.857 | 0.24283 | -0.062 | 3.531
13 | 0.884 | 0.23919 | -0.063 | 3.695
13.5 | 0.91 | 0.2434 | -0.063 | 3.739
14 | 0.936 | 0.25765 | -0.064 | 3.633
14.5 | 0.962 | 0.27175 | -0.065 | 3.542
15 | 0.99 | 0.29678 | -0.069 | 3.337
15.5 | 1.016 | 0.28703 | -0.07 | 3.541
16 | 1.042 | 0.30368 | -0.07 | 3.432
16.5 | 1.068 | 0.30592 | -0.072 | 3.492
17 | 1.097 | 0.30546 | -0.076 | 3.592
17.5 | 1.123 | 0.32479 | -0.076 | 3.457
18 | 1.148 | 0.32245 | -0.077 | 3.561
18.5 | 1.174 | 0.32634 | -0.078 | 3.598
19 | 1.203 | 0.35028 | -0.081 | 3.435
19.5 | 1.228 | 0.35784 | -0.082 | 3.433
20 | 1.254 | 0.35846 | -0.083 | 3.497

## 16. Re 100k Mach 0.50 (2)
BIGFOIL.COM POLAR EXPORT
NACA67A413
NACA67A413 |  |  |  | Cl Max: | 0.9607 | at alpha= | 9 | deg
XFOIL ncrit=9 |  |  |  | L/D Max: | 26.4052 | at alpha= | 7 | deg
Re: | 100000 |  |  | Cd Min: | 0.16687 | at alpha= | 14 | deg
Mach: | 0.5 |  |  | Cl=0 at alpha= | 1.669 | deg
|  |  |  | @ Cl=0.1, Cd= | 0.038973
|  |  |  | @ Cl=0.4, Cd= | 0.041516
|  |  |  | @ Cl=0.6, Cd= | 0.037154
alpha (deg) | Cl | Cd | Cm | Cl/Cd
-9.5 | -0.4932 | 0.13433 | -0.0267 | -3.6716
-9 | -0.5057 | 0.12907 | -0.0266 | -3.918
-8.5 | -0.5023 | 0.12209 | -0.0243 | -4.1142
-8 | -0.558 | 0.11781 | -0.0277 | -4.7364
-7.5 | -0.5465 | 0.11048 | -0.0234 | -4.9466
-7 | -0.5417 | 0.10344 | -0.0198 | -5.2369
-6.5 | -0.574 | 0.09696 | -0.0181 | -5.92
-6 | -0.6479 | 0.09169 | -0.0147 | -7.0662
-5.5 | -0.6612 | 0.08481 | -0.0098 | -7.7963
-4.5 | -0.6897 | 0.0628 | -0.0118 | -10.9825
-4 | -0.668 | 0.05387 | -0.0085 | -12.4002
-3.5 | -0.6418 | 0.04722 | -0.0049 | -13.5917
-3 | -0.6048 | 0.04172 | -0.0015 | -14.4966
-2.5 | -0.5586 | 0.03719 | 0.0017 | -15.0202
-2 | -0.5067 | 0.03433 | 0.0048 | -14.7597
-1.5 | -0.4539 | 0.03178 | 0.007 | -14.2826
-1 | -0.4018 | 0.03042 | 0.0095 | -13.2084
0 | -0.1413 | 0.03395 | -0.0088 | -4.162
0.5 | -0.1183 | 0.03405 | -0.0036 | -3.4743
1 | -0.0964 | 0.03423 | 0.0016 | -2.8162
2 | 0.0477 | 0.03826 | -0.0079 | 1.2467
2.5 | 0.179 | 0.04005 | -0.0207 | 4.4694
3 | 0.2377 | 0.0407 | -0.0209 | 5.8403
3.5 | 0.3048 | 0.04143 | -0.0222 | 7.357
4 | 0.356 | 0.04154 | -0.0205 | 8.5701
4.5 | 0.4109 | 0.04151 | -0.019 | 9.8988
5 | 0.4776 | 0.04109 | -0.0186 | 11.6233
5.5 | 0.5461 | 0.03977 | -0.0172 | 13.7315
6 | 0.6485 | 0.0348 | -0.0155 | 18.6351
6.5 | 0.7303 | 0.02904 | -0.0084 | 25.1481
7 | 0.7573 | 0.02868 | 0.0032 | 26.4052
7.5 | 0.7801 | 0.03187 | 0.0096 | 24.4776
8 | 0.8504 | 0.03481 | 0.0112 | 24.4298
8.5 | 0.9242 | 0.03949 | 0.0121 | 23.4034
9 | 0.9607 | 0.04556 | 0.0156 | 21.0865
9.5 | 0.9449 | 0.05164 | 0.0231 | 18.2978
10 | 0.9166 | 0.05869 | 0.0289 | 15.6177
10.5 | 0.8777 | 0.06718 | 0.0321 | 13.0649
11 | 0.8331 | 0.0778 | 0.0311 | 10.7082
11.5 | 0.7876 | 0.09146 | 0.0249 | 8.6114
12 | 0.7537 | 0.10731 | 0.0152 | 7.0236
12.5 | 0.7422 | 0.12129 | 0.0077 | 6.1192
13 | 0.7238 | 0.13779 | -0.0029 | 5.2529
14 | 0.7234 | 0.16687 | -0.0198 | 4.3351

## 17. Re 250k Mach 0.00 (1)
BIGFOIL.COM POLAR EXPORT
NACA67A413
NACA67A413 |  |  |  | Cl Max: | 1.189 | at alpha= | 7.5 | deg
JavaFoil+Calcfoil stall+Eppler ext transition |  |  |  | L/D Max: | 80.814 | at alpha= | 4 | deg
Re: | 250000 |  |  | Cd Min: | 0.00871 | at alpha= | -1.5 | deg
Mach: | 0 |  |  | Cl=0 at alpha= | -3.2917 | deg
|  |  |  | @ Cl=0.1, Cd= | 0.011251
|  |  |  | @ Cl=0.4, Cd= | 0.0091614
|  |  |  | @ Cl=0.6, Cd= | 0.0095645
alpha (deg) | Cl | Cd | Cm | Cl/Cd
-19 | -0.514 | 0.24145 | -0.016 | -2.13
-18.5 | -0.534 | 0.22555 | -0.016 | -2.367
-18 | -0.554 | 0.20921 | -0.016 | -2.646
-17.5 | -0.573 | 0.19945 | -0.017 | -2.871
-17 | -0.591 | 0.18553 | -0.017 | -3.186
-16.5 | -0.608 | 0.17559 | -0.017 | -3.465
-16 | -0.624 | 0.1644 | -0.018 | -3.798
-15.5 | -0.639 | 0.15178 | -0.019 | -4.208
-15 | -0.651 | 0.13976 | -0.019 | -4.655
-14.5 | -0.66 | 0.13141 | -0.02 | -5.023
-14 | -0.661 | 0.12141 | -0.02 | -5.444
-13.5 | -0.657 | 0.11447 | -0.02 | -5.739
-13 | -0.65 | 0.1066 | -0.021 | -6.099
-12.5 | -0.641 | 0.09998 | -0.021 | -6.407
-12 | -0.628 | 0.09394 | -0.022 | -6.685
-11.5 | -0.612 | 0.08761 | -0.022 | -6.987
-11 | -0.593 | 0.08177 | -0.023 | -7.255
-10.5 | -0.571 | 0.07639 | -0.024 | -7.479
-10 | -0.546 | 0.07103 | -0.025 | -7.693
-9.5 | -0.518 | 0.06658 | -0.026 | -7.787
-9 | -0.488 | 0.06256 | -0.026 | -7.794
-8.5 | -0.454 | 0.05844 | -0.027 | -7.773
-8 | -0.418 | 0.05483 | -0.028 | -7.63
-7.5 | -0.38 | 0.051 | -0.03 | -7.457
-7 | -0.34 | 0.04791 | -0.031 | -7.1
-6.5 | -0.298 | 0.04509 | -0.033 | -6.613
-6 | -0.255 | 0.04255 | -0.033 | -5.982
-5.5 | -0.21 | 0.04011 | -0.035 | -5.226
-5 | -0.164 | 0.03774 | -0.037 | -4.34
-4.5 | -0.143 | 0.01223 | -0.072 | -11.721
-4 | -0.085 | 0.01198 | -0.073 | -7.065
-3.5 | -0.025 | 0.01172 | -0.074 | -2.158
-3 | 0.035 | 0.01147 | -0.075 | 3.014
-2.5 | 0.095 | 0.01127 | -0.076 | 8.404
-2 | 0.155 | 0.01104 | -0.077 | 14.055
-1.5 | 0.212 | 0.00871 | -0.077 | 24.33
-1 | 0.271 | 0.00872 | -0.078 | 31.128
-0.5 | 0.331 | 0.00873 | -0.079 | 37.933
0 | 0.386 | 0.00914 | -0.08 | 42.258
0.5 | 0.445 | 0.00923 | -0.081 | 48.162
1 | 0.503 | 0.00934 | -0.082 | 53.847
1.5 | 0.561 | 0.00946 | -0.084 | 59.29
2 | 0.617 | 0.00961 | -0.085 | 64.247
2.5 | 0.674 | 0.00975 | -0.086 | 69.135
3 | 0.731 | 0.00996 | -0.087 | 73.416
3.5 | 0.787 | 0.01017 | -0.088 | 77.334
4 | 0.841 | 0.01041 | -0.089 | 80.814
4.5 | 0.91 | 0.01694 | -0.092 | 53.719
5 | 0.963 | 0.01758 | -0.093 | 54.773
5.5 | 1.014 | 0.01823 | -0.094 | 55.597
6 | 1.063 | 0.01885 | -0.095 | 56.36
6.5 | 1.109 | 0.01964 | -0.096 | 56.487
7 | 1.152 | 0.02057 | -0.097 | 55.998
7.5 | 1.189 | 0.02133 | -0.098 | 55.761
8 | 1.007 | 0.05296 | -0.049 | 19.012
8.5 | 1.03 | 0.05655 | -0.048 | 18.213
9 | 1.048 | 0.06125 | -0.044 | 17.106
9.5 | 1.063 | 0.06542 | -0.043 | 16.25
10 | 1.073 | 0.06929 | -0.041 | 15.491
10.5 | 1.08 | 0.07458 | -0.04 | 14.48
11 | 1.082 | 0.07963 | -0.041 | 13.591
11.5 | 1.08 | 0.08645 | -0.041 | 12.494
12 | 1.074 | 0.09305 | -0.041 | 11.537
12.5 | 1.063 | 0.10001 | -0.041 | 10.632

## 18. Re 250k Mach 0.00 (2)
BIGFOIL.COM POLAR EXPORT
NACA67A413
NACA67A413 |  |  |  | Cl Max: | 1.1377 | at alpha= | 12 | deg
XFOIL ncrit=9 |  |  |  | L/D Max: | 69.8939 | at alpha= | 5.5 | deg
Re: | 250000 |  |  | Cd Min: | 0.18646 | at alpha= | 17 | deg
Mach: | 0 |  |  | Cl=0 at alpha= | -0.28187 | deg
|  |  |  | @ Cl=0.1, Cd= | 0.025932
|  |  |  | @ Cl=0.4, Cd= | 0.026194
|  |  |  | @ Cl=0.6, Cd= | 0.024222
alpha (deg) | Cl | Cd | Cm | Cl/Cd
-12.5 | -0.3192 | 0.11794 | -0.0921 | -2.7065
-12 | -0.3147 | 0.11373 | -0.0897 | -2.7671
-11.5 | -0.3123 | 0.10839 | -0.0899 | -2.8813
-11 | -0.311 | 0.10163 | -0.093 | -3.0601
-10.5 | -0.3318 | 0.0888 | -0.1083 | -3.7365
-10 | -0.396 | 0.08473 | -0.101 | -4.6737
-9.5 | -0.4454 | 0.07969 | -0.0975 | -5.5892
-9 | -0.5027 | 0.07796 | -0.0834 | -6.4482
-8 | -0.6655 | 0.08154 | -0.0344 | -8.1616
-7.5 | -0.68 | 0.0728 | -0.0349 | -9.3407
-6.5 | -0.6543 | 0.05689 | -0.0323 | -11.5011
-6 | -0.6101 | 0.05531 | -0.0317 | -11.0306
-5.5 | -0.5996 | 0.04568 | -0.0281 | -13.1261
-4.5 | -0.4894 | 0.03158 | -0.0257 | -15.4972
-4 | -0.4067 | 0.02845 | -0.0303 | -14.2953
-3.5 | -0.3593 | 0.02754 | -0.0291 | -13.0465
-3 | -0.3016 | 0.02609 | -0.0298 | -11.56
-2.5 | -0.2427 | 0.02539 | -0.0309 | -9.5589
-2 | -0.1991 | 0.02483 | -0.0291 | -8.0185
-1.5 | -0.1522 | 0.02251 | -0.0289 | -6.7614
-1 | -0.1399 | 0.02211 | -0.0181 | -6.3275
-0.5 | -0.0917 | 0.02295 | -0.0141 | -3.9956
0 | 0.1185 | 0.02622 | -0.0439 | 4.5195
0.5 | 0.1986 | 0.02643 | -0.0495 | 7.5142
1 | 0.2443 | 0.02639 | -0.0492 | 9.2573
1.5 | 0.3192 | 0.02646 | -0.0538 | 12.0635
2 | 0.3746 | 0.02632 | -0.0549 | 14.2325
3 | 0.5133 | 0.02563 | -0.0613 | 20.0273
3.5 | 0.5808 | 0.02477 | -0.0637 | 23.4477
4 | 0.6716 | 0.02218 | -0.0683 | 30.2795
4.5 | 0.773 | 0.01826 | -0.0738 | 42.333
5 | 0.8025 | 0.01699 | -0.0681 | 47.2337
5.5 | 0.9226 | 0.0132 | -0.0761 | 69.8939
6 | 0.8703 | 0.01443 | -0.0561 | 60.3119
6.5 | 0.8199 | 0.01544 | -0.0371 | 53.1023
7 | 0.7942 | 0.0177 | -0.0242 | 44.8701
7.5 | 0.805 | 0.02008 | -0.0181 | 40.0896
8 | 0.8313 | 0.0218 | -0.0143 | 38.133
8.5 | 0.8588 | 0.02367 | -0.0108 | 36.2822
9 | 0.8926 | 0.02527 | -0.0083 | 35.3225
9.5 | 0.9325 | 0.02739 | -0.0065 | 34.0453
10 | 0.9824 | 0.02971 | -0.0065 | 33.0663
10.5 | 1.0389 | 0.03243 | -0.0069 | 32.0352
11 | 1.078 | 0.0348 | -0.0055 | 30.977
11.5 | 1.1345 | 0.04121 | -0.0071 | 27.5297
12 | 1.1377 | 0.04481 | -0.0009 | 25.3894
12.5 | 1.132 | 0.04982 | 0.0054 | 22.7218
13 | 1.1087 | 0.05663 | 0.0121 | 19.578
13.5 | 1.071 | 0.06467 | 0.0179 | 16.561
14 | 1.0248 | 0.07403 | 0.0213 | 13.843
14.5 | 0.9739 | 0.08535 | 0.0208 | 11.4107
15 | 0.9215 | 0.0996 | 0.0153 | 9.252
15.5 | 0.6027 | 0.14797 | -0.0148 | 4.0731
16 | 0.5995 | 0.15539 | -0.0197 | 3.858
16.5 | 0.6266 | 0.15831 | -0.0184 | 3.9581
17 | 0.7782 | 0.18646 | -0.0326 | 4.1735

## 19. Re 250k Mach 0.10 (1)
BIGFOIL.COM POLAR EXPORT
NACA67A413
NACA67A413 |  |  |  | Cl Max: | 1.192 | at alpha= | 7.5 | deg
JavaFoil+Calcfoil stall+Eppler ext transition |  |  |  | L/D Max: | 80.972 | at alpha= | 4 | deg
Re: | 250000 |  |  | Cd Min: | 0.00874 | at alpha= | -1 | deg
Mach: | 0.1 |  |  | Cl=0 at alpha= | -3.2917 | deg
|  |  |  | @ Cl=0.1, Cd= | 0.011272
|  |  |  | @ Cl=0.4, Cd= | 0.0091803
|  |  |  | @ Cl=0.6, Cd= | 0.00958
alpha (deg) | Cl | Cd | Cm | Cl/Cd
-19 | -0.465 | 0.25407 | -0.016 | -1.829
-18.5 | -0.487 | 0.24338 | -0.016 | -2.001
-18 | -0.51 | 0.22146 | -0.016 | -2.301
-17.5 | -0.532 | 0.20938 | -0.017 | -2.54
-17 | -0.553 | 0.1937 | -0.017 | -2.857
-16.5 | -0.574 | 0.18203 | -0.018 | -3.154
-16 | -0.594 | 0.17223 | -0.018 | -3.446
-15.5 | -0.611 | 0.15676 | -0.019 | -3.9
-15 | -0.627 | 0.14519 | -0.019 | -4.318
-14.5 | -0.64 | 0.13453 | -0.019 | -4.756
-14 | -0.644 | 0.12564 | -0.02 | -5.122
-13.5 | -0.642 | 0.11609 | -0.02 | -5.532
-13 | -0.638 | 0.10962 | -0.021 | -5.82
-12.5 | -0.631 | 0.10107 | -0.021 | -6.238
-12 | -0.62 | 0.09502 | -0.022 | -6.525
-11.5 | -0.606 | 0.08841 | -0.022 | -6.855
-11 | -0.589 | 0.08256 | -0.023 | -7.133
-10.5 | -0.568 | 0.07706 | -0.024 | -7.374
-10 | -0.544 | 0.07169 | -0.024 | -7.593
-9.5 | -0.517 | 0.06699 | -0.025 | -7.723
-9 | -0.487 | 0.06348 | -0.027 | -7.678
-8.5 | -0.455 | 0.05938 | -0.028 | -7.655
-8 | -0.419 | 0.05464 | -0.029 | -7.669
-7.5 | -0.381 | 0.05119 | -0.03 | -7.446
-7 | -0.341 | 0.04816 | -0.031 | -7.084
-6.5 | -0.299 | 0.04519 | -0.033 | -6.621
-6 | -0.255 | 0.04267 | -0.033 | -5.987
-5.5 | -0.21 | 0.04019 | -0.034 | -5.236
-5 | -0.164 | 0.0379 | -0.037 | -4.338
-4.5 | -0.144 | 0.01225 | -0.072 | -11.748
-4 | -0.085 | 0.01201 | -0.074 | -7.08
-3.5 | -0.025 | 0.01174 | -0.075 | -2.164
-3 | 0.035 | 0.01149 | -0.076 | 3.021
-2.5 | 0.095 | 0.01129 | -0.077 | 8.431
-2 | 0.156 | 0.01107 | -0.078 | 14.09
-1.5 | 0.213 | 0.00875 | -0.077 | 24.353
-1 | 0.273 | 0.00874 | -0.078 | 31.216
-0.5 | 0.333 | 0.00876 | -0.079 | 37.976
0 | 0.388 | 0.00916 | -0.081 | 42.407
0.5 | 0.447 | 0.00926 | -0.082 | 48.255
1 | 0.505 | 0.00936 | -0.083 | 53.948
1.5 | 0.564 | 0.00949 | -0.084 | 59.401
2 | 0.62 | 0.00963 | -0.085 | 64.367
2.5 | 0.678 | 0.0098 | -0.086 | 69.172
3 | 0.735 | 0.00998 | -0.087 | 73.604
3.5 | 0.791 | 0.0102 | -0.089 | 77.514
4 | 0.845 | 0.01044 | -0.09 | 80.972
4.5 | 0.914 | 0.01703 | -0.092 | 53.681
5 | 0.967 | 0.01765 | -0.094 | 54.785
5.5 | 1.018 | 0.01835 | -0.095 | 55.488
6 | 1.067 | 0.01898 | -0.096 | 56.203
6.5 | 1.113 | 0.01978 | -0.097 | 56.294
7 | 1.155 | 0.02061 | -0.098 | 56.052
7.5 | 1.192 | 0.02152 | -0.099 | 55.418
8 | 1.008 | 0.05322 | -0.048 | 18.943
8.5 | 1.03 | 0.05696 | -0.046 | 18.087
9 | 1.047 | 0.0616 | -0.042 | 16.994
9.5 | 1.061 | 0.0654 | -0.041 | 16.216
10 | 1.07 | 0.07083 | -0.04 | 15.102
10.5 | 1.074 | 0.07551 | -0.04 | 14.221
11 | 1.074 | 0.08212 | -0.041 | 13.073
11.5 | 1.068 | 0.0865 | -0.041 | 12.352
12 | 1.059 | 0.09522 | -0.041 | 11.12
12.5 | 1.045 | 0.10257 | -0.04 | 10.186

## 20. Re 250k Mach 0.10 (2)
BIGFOIL.COM POLAR EXPORT
NACA67A413
NACA67A413 |  |  |  | Cl Max: | 1.1291 | at alpha= | 11.5 | deg
XFOIL ncrit=9 |  |  |  | L/D Max: | 59.3827 | at alpha= | 6 | deg
Re: | 250000 |  |  | Cd Min: | 0.17942 | at alpha= | 16.5 | deg
Mach: | 0.1 |  |  | Cl=0 at alpha= | -0.28534 | deg
|  |  |  | @ Cl=0.1, Cd= | 0.025983
|  |  |  | @ Cl=0.4, Cd= | 0.026182
|  |  |  | @ Cl=0.6, Cd= | 0.024291
alpha (deg) | Cl | Cd | Cm | Cl/Cd
-8.5 | -0.6048 | 0.08916 | -0.0399 | -6.7833
-8 | -0.6565 | 0.08266 | -0.0352 | -7.9422
-7.5 | -0.677 | 0.07392 | -0.0357 | -9.1585
-7 | -0.5997 | 0.05996 | -0.0503 | -10.0017
-6.5 | -0.6528 | 0.05793 | -0.0331 | -11.2688
-5.5 | -0.6005 | 0.04632 | -0.0288 | -12.9642
-5 | -0.552 | 0.03584 | -0.0246 | -15.4018
-4.5 | -0.4988 | 0.03187 | -0.0249 | -15.6511
-4 | -0.4128 | 0.02858 | -0.03 | -14.4437
-3.5 | -0.354 | 0.02768 | -0.0307 | -12.789
-3 | -0.3034 | 0.02619 | -0.03 | -11.5846
-2.5 | -0.2405 | 0.02551 | -0.0318 | -9.4277
-2 | -0.2002 | 0.02491 | -0.0293 | -8.0369
-1.5 | -0.148 | 0.02288 | -0.0299 | -6.4685
-1 | -0.1394 | 0.02214 | -0.0186 | -6.2963
-0.5 | -0.0896 | 0.02304 | -0.0147 | -3.8889
0 | 0.1191 | 0.02628 | -0.0441 | 4.532
0.5 | 0.2015 | 0.02653 | -0.0501 | 7.5952
1 | 0.2453 | 0.02645 | -0.0492 | 9.2741
1.5 | 0.3261 | 0.02652 | -0.0548 | 12.2964
3 | 0.5161 | 0.02565 | -0.0614 | 20.1209
3.5 | 0.5835 | 0.02477 | -0.0637 | 23.5567
4 | 0.6751 | 0.02211 | -0.0684 | 30.5337
4.5 | 0.7762 | 0.0182 | -0.0737 | 42.6484
5 | 0.7986 | 0.01716 | -0.0668 | 46.5385
5.5 | 0.7974 | 0.01642 | -0.0555 | 48.5627
6 | 0.8658 | 0.01458 | -0.0544 | 59.3827
6.5 | 0.8157 | 0.01562 | -0.0356 | 52.2215
7 | 0.7916 | 0.01801 | -0.0231 | 43.9534
7.5 | 0.8044 | 0.02032 | -0.0172 | 39.5866
8 | 0.8313 | 0.02202 | -0.0134 | 37.752
8.5 | 0.8593 | 0.0239 | -0.01 | 35.954
9 | 0.8929 | 0.02562 | -0.0074 | 34.8517
9.5 | 0.9343 | 0.02772 | -0.0057 | 33.7049
10 | 0.9951 | 0.0306 | -0.007 | 32.5196
10.5 | 1.0423 | 0.03299 | -0.006 | 31.5944
11 | 1.081 | 0.03556 | -0.0045 | 30.3993
11.5 | 1.1291 | 0.04216 | -0.0048 | 26.7813
12 | 1.1281 | 0.04608 | 0.0018 | 24.4813
12.5 | 1.1173 | 0.05141 | 0.0083 | 21.7331
13 | 1.0898 | 0.05844 | 0.0148 | 18.6482
13.5 | 1.0505 | 0.06674 | 0.0199 | 15.7402
14 | 1.0038 | 0.07647 | 0.0221 | 13.1267
14.5 | 0.9533 | 0.08845 | 0.0202 | 10.7778
15 | 0.9019 | 0.10371 | 0.0131 | 8.6964
15.5 | 0.7865 | 0.15263 | -0.013 | 5.153
16 | 0.7851 | 0.16426 | -0.0169 | 4.7796
16.5 | 0.7696 | 0.17942 | -0.0288 | 4.2894

## 21. Re 250k Mach 0.25 (1)
BIGFOIL.COM POLAR EXPORT
NACA67A413
NACA67A413 |  |  |  | Cl Max: | 1.207 | at alpha= | 7.5 | deg
JavaFoil+Calcfoil stall+Eppler ext transition |  |  |  | L/D Max: | 81.168 | at alpha= | 4 | deg
Re: | 250000 |  |  | Cd Min: | 0.00887 | at alpha= | -1 | deg
Mach: | 0.25 |  |  | Cl=0 at alpha= | -3.2903 | deg
|  |  |  | @ Cl=0.1, Cd= | 0.011423
|  |  |  | @ Cl=0.4, Cd= | 0.0093033
|  |  |  | @ Cl=0.6, Cd= | 0.0096979
alpha (deg) | Cl | Cd | Cm | Cl/Cd
-16.5 | -0.239 | 0.21456 | -0.021 | -1.112
-16 | -0.303 | 0.19673 | -0.022 | -1.542
-15.5 | -0.36 | 0.18195 | -0.022 | -1.98
-15 | -0.411 | 0.20373 | -0.019 | -2.019
-14.5 | -0.458 | 0.17377 | -0.02 | -2.635
-14 | -0.489 | 0.15504 | -0.02 | -3.156
-13.5 | -0.512 | 0.1427 | -0.02 | -3.589
-13 | -0.53 | 0.12664 | -0.021 | -4.188
-12.5 | -0.543 | 0.11565 | -0.021 | -4.697
-12 | -0.551 | 0.10466 | -0.022 | -5.26
-11.5 | -0.552 | 0.09839 | -0.022 | -5.614
-11 | -0.549 | 0.0894 | -0.023 | -6.139
-10.5 | -0.54 | 0.08211 | -0.024 | -6.572
-10 | -0.525 | 0.0758 | -0.024 | -6.929
-9.5 | -0.506 | 0.06998 | -0.025 | -7.227
-9 | -0.482 | 0.06522 | -0.026 | -7.383
-8.5 | -0.453 | 0.06065 | -0.027 | -7.467
-8 | -0.421 | 0.05592 | -0.029 | -7.522
-7.5 | -0.385 | 0.05266 | -0.03 | -7.307
-7 | -0.346 | 0.04908 | -0.031 | -7.047
-6.5 | -0.304 | 0.04587 | -0.033 | -6.638
-6 | -0.261 | 0.04321 | -0.034 | -6.035
-5.5 | -0.215 | 0.04061 | -0.035 | -5.299
-5 | -0.168 | 0.03833 | -0.037 | -4.393
-4.5 | -0.147 | 0.01239 | -0.074 | -11.9
-4 | -0.087 | 0.0122 | -0.075 | -7.146
-3.5 | -0.026 | 0.01193 | -0.077 | -2.185
-3 | 0.036 | 0.01164 | -0.078 | 3.062
-2.5 | 0.098 | 0.01143 | -0.079 | 8.545
-2 | 0.16 | 0.0112 | -0.08 | 14.288
-1.5 | 0.219 | 0.00888 | -0.079 | 24.61
-1 | 0.28 | 0.00887 | -0.08 | 31.546
-0.5 | 0.341 | 0.00889 | -0.081 | 38.41
0 | 0.398 | 0.0093 | -0.082 | 42.862
0.5 | 0.459 | 0.0094 | -0.084 | 48.806
1 | 0.519 | 0.00952 | -0.085 | 54.528
1.5 | 0.579 | 0.00964 | -0.086 | 60.045
2 | 0.637 | 0.0098 | -0.087 | 64.976
2.5 | 0.696 | 0.00998 | -0.088 | 69.729
3 | 0.754 | 0.01018 | -0.09 | 74.036
3.5 | 0.811 | 0.01042 | -0.091 | 77.848
4 | 0.867 | 0.01068 | -0.092 | 81.168
4.5 | 0.937 | 0.01755 | -0.095 | 53.409
5 | 0.991 | 0.01824 | -0.096 | 54.319
5.5 | 1.041 | 0.01898 | -0.097 | 54.884
6 | 1.09 | 0.01995 | -0.098 | 54.642
6.5 | 1.135 | 0.02059 | -0.099 | 55.114
7 | 1.174 | 0.02151 | -0.1 | 54.61
7.5 | 1.207 | 0.02223 | -0.101 | 54.273
8 | 1.013 | 0.05529 | -0.044 | 18.325
8.5 | 1.029 | 0.05914 | -0.045 | 17.404
9 | 1.037 | 0.06424 | -0.042 | 16.147
9.5 | 1.039 | 0.06888 | -0.04 | 15.081
10 | 1.033 | 0.07422 | -0.041 | 13.917
10.5 | 1.019 | 0.08174 | -0.04 | 12.466
11 | 0.997 | 0.09005 | -0.04 | 11.073
11.5 | 0.967 | 0.09696 | -0.039 | 9.97
12 | 0.929 | 0.10752 | -0.039 | 8.638
12.5 | 0.883 | 0.1139 | -0.038 | 7.755

## 22. Re 250k Mach 0.25 (2)
BIGFOIL.COM POLAR EXPORT
NACA67A413
NACA67A413 |  |  |  | Cl Max: | 1.0894 | at alpha= | 11.5 | deg
XFOIL ncrit=9 |  |  |  | L/D Max: | 54.7372 | at alpha= | 6 | deg
Re: | 250000 |  |  | Cd Min: | 0.18404 | at alpha= | 16.5 | deg
Mach: | 0.25 |  |  | Cl=0 at alpha= | 0.093158 | deg
|  |  |  | @ Cl=0.1, Cd= | 0.025773
|  |  |  | @ Cl=0.4, Cd= | 0.026596
|  |  |  | @ Cl=0.6, Cd= | 0.024785
alpha (deg) | Cl | Cd | Cm | Cl/Cd
-12 | -0.2929 | 0.11827 | -0.0911 | -2.4765
-11.5 | -0.2864 | 0.11198 | -0.0935 | -2.5576
-11 | -0.2925 | 0.10358 | -0.1023 | -2.8239
-10.5 | -0.3274 | 0.09811 | -0.1013 | -3.3371
-10 | -0.3523 | 0.08947 | -0.1007 | -3.9376
-9.5 | -0.3472 | 0.08501 | -0.0979 | -4.0842
-9 | -0.3572 | 0.07674 | -0.1039 | -4.6547
-8.5 | -0.4513 | 0.07545 | -0.0871 | -5.9814
-8 | -0.5009 | 0.07199 | -0.0771 | -6.9579
-7.5 | -0.5172 | 0.06701 | -0.0718 | -7.7183
-7 | -0.6455 | 0.06935 | -0.0405 | -9.3079
-6.5 | -0.6381 | 0.06344 | -0.0376 | -10.0583
-6 | -0.6201 | 0.05999 | -0.0343 | -10.3367
-4.5 | -0.4697 | 0.03236 | -0.0346 | -14.5148
-4 | -0.4172 | 0.02968 | -0.0335 | -14.0566
-3 | -0.3046 | 0.02687 | -0.033 | -11.3361
-2.5 | -0.2552 | 0.0263 | -0.0317 | -9.7034
-2 | -0.2001 | 0.02546 | -0.0316 | -7.8594
-1.5 | -0.1535 | 0.02482 | -0.03 | -6.1845
-1 | -0.134 | 0.02236 | -0.0217 | -5.9928
-0.5 | -0.1099 | 0.02294 | -0.0131 | -4.7908
0 | -0.0403 | 0.02397 | -0.0132 | -1.6813
0.5 | 0.176 | 0.02675 | -0.0457 | 6.5794
1 | 0.2455 | 0.02686 | -0.0489 | 9.14
1.5 | 0.3066 | 0.02683 | -0.051 | 11.4275
2.5 | 0.4424 | 0.02649 | -0.0565 | 16.7006
3 | 0.5044 | 0.0262 | -0.0582 | 19.2519
3.5 | 0.6017 | 0.02476 | -0.0646 | 24.3013
4 | 0.6693 | 0.02284 | -0.0654 | 29.3039
4.5 | 0.7708 | 0.01893 | -0.0701 | 40.7184
5 | 0.7833 | 0.01793 | -0.0608 | 43.6866
5.5 | 0.8068 | 0.01636 | -0.0528 | 49.3154
6 | 0.8435 | 0.01541 | -0.0461 | 54.7372
6.5 | 0.7964 | 0.01672 | -0.0281 | 47.6316
7 | 0.7821 | 0.0195 | -0.0176 | 40.1077
7.5 | 0.8033 | 0.02149 | -0.0126 | 37.3802
8 | 0.8315 | 0.02328 | -0.0087 | 35.7174
8.5 | 0.8614 | 0.02528 | -0.0051 | 34.0744
9 | 0.9001 | 0.02763 | -0.0027 | 32.5769
9.5 | 0.9456 | 0.02955 | -0.0011 | 32
10 | 1.01 | 0.03303 | -0.002 | 30.5783
10.5 | 1.0512 | 0.03642 | 0.0001 | 28.8633
11 | 1.0791 | 0.0403 | 0.0032 | 26.7767
11.5 | 1.0894 | 0.04761 | 0.0073 | 22.8817
12 | 1.0682 | 0.05334 | 0.0144 | 20.0262
12.5 | 1.0383 | 0.05989 | 0.0202 | 17.3368
13 | 0.9996 | 0.06816 | 0.0239 | 14.6655
13.5 | 0.957 | 0.07815 | 0.0242 | 12.2457
14 | 0.9114 | 0.09068 | 0.0203 | 10.0507
14.5 | 0.8699 | 0.10587 | 0.0125 | 8.2167
15 | 0.755 | 0.15632 | -0.0169 | 4.8298
15.5 | 0.7699 | 0.16252 | -0.0189 | 4.7373
16 | 0.7831 | 0.17082 | -0.0199 | 4.5844
16.5 | 0.7734 | 0.18404 | -0.0307 | 4.2023

## 23. Re 250k Mach 0.50 (1)
BIGFOIL.COM POLAR EXPORT
NACA67A413
NACA67A413 |  |  |  | Cl Max: | 1.254 | at alpha= | 20 | deg
JavaFoil+Calcfoil stall+Eppler ext transition |  |  |  | L/D Max: | 78.798 | at alpha= | 3.5 | deg
Re: | 250000 |  |  | Cd Min: | 0.00988 | at alpha= | -1.5 | deg
Mach: | 0.5 |  |  | Cl=0 at alpha= | -3.2899 | deg
|  |  |  | @ Cl=0.1, Cd= | 0.012128
|  |  |  | @ Cl=0.4, Cd= | 0.00992
|  |  |  | @ Cl=0.6, Cd= | 0.010256
alpha (deg) | Cl | Cd | Cm | Cl/Cd
-20 | -0.915 | 0.25813 | -0.027 | -3.546
-19.5 | -0.887 | 0.2526 | -0.026 | -3.51
-19 | -0.86 | 0.24459 | -0.027 | -3.514
-18.5 | -0.833 | 0.23507 | -0.027 | -3.543
-18 | -0.806 | 0.23778 | -0.028 | -3.391
-17.5 | -0.779 | 0.22495 | -0.028 | -3.465
-17 | -0.753 | 0.23283 | -0.029 | -3.232
-16.5 | -0.724 | 0.21769 | -0.028 | -3.327
-16 | -0.697 | 0.21293 | -0.028 | -3.272
-15.5 | -0.67 | 0.19277 | -0.029 | -3.475
-15 | -0.643 | 0.19956 | -0.029 | -3.221
-14.5 | -0.616 | 0.18374 | -0.03 | -3.352
-14 | -0.589 | 0.17955 | -0.031 | -3.279
-13.5 | -0.562 | 0.18962 | -0.031 | -2.962
-13 | -0.533 | 0.16715 | -0.029 | -3.19
-12.5 | -0.506 | 0.16069 | -0.03 | -3.149
-12 | -0.479 | 0.15687 | -0.03 | -3.052
-11.5 | -0.451 | 0.15177 | -0.031 | -2.975
-11 | -0.424 | 0.14713 | -0.031 | -2.883
-10.5 | -0.397 | 0.14391 | -0.032 | -2.758
-10 | -0.369 | 0.13049 | -0.029 | -2.826
-9.5 | -0.341 | 0.12514 | -0.03 | -2.728
-9 | -0.314 | 0.12389 | -0.03 | -2.535
-8.5 | -0.287 | 0.11487 | -0.031 | -2.495
-8 | -0.259 | 0.09876 | -0.028 | -2.621
-7.5 | -0.231 | 0.09127 | -0.029 | -2.536
-7 | -0.306 | 0.06067 | -0.028 | -5.036
-6.5 | -0.303 | 0.05274 | -0.031 | -5.754
-6 | -0.273 | 0.0471 | -0.035 | -5.797
-5.5 | -0.231 | 0.04354 | -0.036 | -5.311
-5 | -0.183 | 0.04052 | -0.038 | -4.528
-4.5 | -0.132 | 0.03795 | -0.04 | -3.484
-4 | -0.079 | 0.0356 | -0.044 | -2.213
-3.5 | -0.029 | 0.01267 | -0.085 | -2.281
-3 | 0.04 | 0.01238 | -0.086 | 3.194
-2.5 | 0.109 | 0.01209 | -0.087 | 8.983
-2 | 0.178 | 0.01187 | -0.089 | 14.996
-1.5 | 0.241 | 0.00988 | -0.087 | 24.335
-1 | 0.308 | 0.00988 | -0.088 | 31.171
-0.5 | 0.375 | 0.00992 | -0.089 | 37.845
0 | 0.444 | 0.00992 | -0.092 | 44.797
0.5 | 0.512 | 0.01007 | -0.093 | 50.817
1 | 0.579 | 0.0102 | -0.094 | 56.748
1.5 | 0.646 | 0.01038 | -0.095 | 62.241
2 | 0.709 | 0.01059 | -0.097 | 66.989
2.5 | 0.774 | 0.01084 | -0.098 | 71.427
3 | 0.839 | 0.01112 | -0.099 | 75.437
3.5 | 0.901 | 0.01144 | -0.101 | 78.798
4 | 0.977 | 0.01921 | -0.104 | 50.836
4.5 | 1.033 | 0.02013 | -0.105 | 51.333
5 | 1.085 | 0.02116 | -0.106 | 51.267
5.5 | 1.129 | 0.02256 | -0.107 | 50.047
6 | 1.162 | 0.02374 | -0.109 | 48.96
6.5 | 0.97 | 0.04929 | -0.044 | 19.674
7 | 0.947 | 0.05573 | -0.041 | 16.996
7.5 | 0.775 | 0.07174 | -0.039 | 10.805
8 | 0.615 | 0.10922 | -0.042 | 5.628
8.5 | 0.642 | 0.11335 | -0.043 | 5.66
9 | 0.669 | 0.12272 | -0.049 | 5.452
9.5 | 0.696 | 0.12586 | -0.049 | 5.528
10 | 0.722 | 0.12957 | -0.05 | 5.574
10.5 | 0.75 | 0.13995 | -0.056 | 5.36
11 | 0.777 | 0.15066 | -0.056 | 5.155
11.5 | 0.803 | 0.15439 | -0.057 | 5.202
12 | 0.829 | 0.15903 | -0.057 | 5.215
12.5 | 0.857 | 0.17783 | -0.062 | 4.822
13 | 0.884 | 0.17712 | -0.063 | 4.99
13.5 | 0.91 | 0.18118 | -0.063 | 5.023
14 | 0.936 | 0.19341 | -0.064 | 4.84
14.5 | 0.963 | 0.20539 | -0.066 | 4.688
15 | 0.99 | 0.21043 | -0.069 | 4.707
15.5 | 1.016 | 0.21528 | -0.07 | 4.721
16 | 1.042 | 0.22181 | -0.07 | 4.699
16.5 | 1.069 | 0.22493 | -0.072 | 4.751
17 | 1.097 | 0.23152 | -0.076 | 4.739
17.5 | 1.123 | 0.23936 | -0.076 | 4.691
18 | 1.148 | 0.24542 | -0.077 | 4.679
18.5 | 1.175 | 0.25736 | -0.078 | 4.564
19 | 1.203 | 0.26171 | -0.082 | 4.597
19.5 | 1.228 | 0.26719 | -0.082 | 4.598
20 | 1.254 | 0.27428 | -0.083 | 4.571

## 24. Re 250k Mach 0.50 (2)
BIGFOIL.COM POLAR EXPORT
NACA67A413
NACA67A413 |  |  |  | Cl Max: | 0.9571 | at alpha= | 9.5 | deg
XFOIL ncrit=9 |  |  |  | L/D Max: | 47.6247 | at alpha= | 5.5 | deg
Re: | 250000 |  |  | Cd Min: | 0.24398 | at alpha= | -20 | deg
Mach: | 0.5 |  |  | Cl=0 at alpha= | -0.07629 | deg
|  |  |  | @ Cl=0.1, Cd= | 0.027455
|  |  |  | @ Cl=0.4, Cd= | 0.028124
|  |  |  | @ Cl=0.6, Cd= | 0.026355
alpha (deg) | Cl | Cd | Cm | Cl/Cd
-20 | -0.5267 | 0.24398 | -0.0362 | -2.1588
-19.5 | -0.4976 | 0.23559 | -0.0437 | -2.1121
-19 | -0.4734 | 0.22757 | -0.0502 | -2.0802
-18.5 | -0.4561 | 0.22219 | -0.0594 | -2.0527
-18 | -0.4226 | 0.21086 | -0.0634 | -2.0042
-17.5 | -0.3944 | 0.20299 | -0.0699 | -1.943
-17 | -0.3783 | 0.19618 | -0.0732 | -1.9283
-16.5 | -0.3702 | 0.19144 | -0.0809 | -1.9338
-16 | -0.3402 | 0.18083 | -0.0846 | -1.8813
-15.5 | -0.3131 | 0.17307 | -0.0891 | -1.8091
-15 | -0.2925 | 0.1659 | -0.0936 | -1.7631
-14.5 | -0.2976 | 0.16194 | -0.0942 | -1.8377
-14 | -0.3006 | 0.15718 | -0.0992 | -1.9125
-13.5 | -0.2736 | 0.14741 | -0.0998 | -1.856
-13 | -0.249 | 0.14017 | -0.1026 | -1.7764
-12.5 | -0.2304 | 0.1332 | -0.1069 | -1.7297
-12 | -0.2542 | 0.13079 | -0.0993 | -1.9436
-11.5 | -0.2711 | 0.12598 | -0.1029 | -2.1519
-11 | -0.2585 | 0.11772 | -0.1038 | -2.1959
-10.5 | -0.2421 | 0.11176 | -0.1038 | -2.1662
-10 | -0.2324 | 0.10541 | -0.1064 | -2.2047
-9.5 | -0.2763 | 0.10377 | -0.0944 | -2.6626
-9 | -0.3112 | 0.09777 | -0.0981 | -3.183
-8.5 | -0.321 | 0.08879 | -0.1016 | -3.6153
-8 | -0.3144 | 0.08283 | -0.1 | -3.7957
-7.5 | -0.3637 | 0.0795 | -0.0901 | -4.5748
-7 | -0.4041 | 0.07441 | -0.0855 | -5.4307
-6.5 | -0.4363 | 0.06902 | -0.0814 | -6.3214
-6 | -0.4879 | 0.06545 | -0.0685 | -7.4545
-5.5 | -0.5084 | 0.05521 | -0.0629 | -9.2085
-5 | -0.5137 | 0.04914 | -0.0552 | -10.4538
-4.5 | -0.4976 | 0.04329 | -0.0493 | -11.4946
-4 | -0.4558 | 0.03726 | -0.0458 | -12.233
-3.5 | -0.4162 | 0.03346 | -0.0408 | -12.4387
-3 | -0.3406 | 0.03096 | -0.0414 | -11.0013
-2.5 | -0.2989 | 0.02899 | -0.0366 | -10.3105
-2 | -0.2275 | 0.02788 | -0.0371 | -8.16
-1.5 | -0.1854 | 0.02709 | -0.0328 | -6.8439
-1 | -0.1141 | 0.0263 | -0.034 | -4.3384
-0.5 | -0.1133 | 0.02373 | -0.021 | -4.7745
0.5 | 0.1541 | 0.0284 | -0.0425 | 5.4261
1 | 0.2293 | 0.02842 | -0.0457 | 8.0683
1.5 | 0.2843 | 0.02843 | -0.045 | 10
2 | 0.3744 | 0.02819 | -0.0502 | 13.2813
2.5 | 0.4403 | 0.02802 | -0.0515 | 15.7138
3 | 0.5076 | 0.02763 | -0.0523 | 18.3713
3.5 | 0.5847 | 0.02674 | -0.0542 | 21.8661
4 | 0.6837 | 0.02425 | -0.0577 | 28.1938
5 | 0.7793 | 0.02001 | -0.0459 | 38.9455
5.5 | 0.8401 | 0.01764 | -0.0396 | 47.6247
6 | 0.7887 | 0.0193 | -0.0205 | 40.8653
6.5 | 0.762 | 0.02185 | -0.007 | 34.8741
7 | 0.7772 | 0.02428 | -0.0001 | 32.0099
7.5 | 0.8005 | 0.02679 | 0.0055 | 29.8806
8 | 0.8342 | 0.02927 | 0.0101 | 28.5002
8.5 | 0.8813 | 0.0317 | 0.0137 | 27.8013
9 | 0.9348 | 0.03557 | 0.0166 | 26.2806
9.5 | 0.9571 | 0.04048 | 0.0215 | 23.6438
10 | 0.9563 | 0.0464 | 0.0268 | 20.6099
10.5 | 0.9353 | 0.0539 | 0.0311 | 17.3525
11 | 0.9033 | 0.06296 | 0.033 | 14.3472
11.5 | 0.8668 | 0.07374 | 0.0313 | 11.7548
12 | 0.8302 | 0.08674 | 0.0254 | 9.5711
13.5 | 0.7635 | 0.13318 | -0.0027 | 5.7328
14.5 | 0.7568 | 0.16455 | -0.0189 | 4.5992

## 25. Re 500k Mach 0.00 (1)
BIGFOIL.COM POLAR EXPORT
NACA67A413
NACA67A413 |  |  |  | Cl Max: | 1.293 | at alpha= | 9.5 | deg
JavaFoil+Calcfoil stall+Eppler ext transition |  |  |  | L/D Max: | 113.658 | at alpha= | 4 | deg
Re: | 500000 |  |  | Cd Min: | 0.0063 | at alpha= | -1.5 | deg
Mach: | 0 |  |  | Cl=0 at alpha= | -3.2917 | deg
|  |  |  | @ Cl=0.1, Cd= | 0.0086933
|  |  |  | @ Cl=0.4, Cd= | 0.0066831
|  |  |  | @ Cl=0.6, Cd= | 0.0068393
alpha (deg) | Cl | Cd | Cm | Cl/Cd
-19 | -0.514 | 0.20979 | -0.017 | -2.452
-18.5 | -0.534 | 0.19795 | -0.017 | -2.698
-18 | -0.554 | 0.18377 | -0.017 | -3.013
-17.5 | -0.573 | 0.17561 | -0.017 | -3.262
-17 | -0.591 | 0.16478 | -0.018 | -3.588
-16.5 | -0.609 | 0.15439 | -0.018 | -3.942
-16 | -0.625 | 0.14658 | -0.018 | -4.26
-15.5 | -0.639 | 0.13516 | -0.019 | -4.726
-15 | -0.651 | 0.12551 | -0.02 | -5.185
-14.5 | -0.66 | 0.11767 | -0.02 | -5.611
-14 | -0.661 | 0.11099 | -0.021 | -5.957
-13.5 | -0.657 | 0.104 | -0.021 | -6.318
-13 | -0.65 | 0.09797 | -0.022 | -6.639
-12.5 | -0.641 | 0.09211 | -0.022 | -6.956
-12 | -0.628 | 0.08703 | -0.024 | -7.221
-11.5 | -0.613 | 0.08094 | -0.024 | -7.568
-11 | -0.594 | 0.07533 | -0.025 | -7.882
-10.5 | -0.572 | 0.07154 | -0.026 | -7.998
-10 | -0.547 | 0.06634 | -0.027 | -8.249
-9.5 | -0.519 | 0.06248 | -0.028 | -8.312
-9 | -0.488 | 0.05876 | -0.029 | -8.313
-8.5 | -0.455 | 0.0549 | -0.031 | -8.295
-8 | -0.419 | 0.05122 | -0.032 | -8.189
-7.5 | -0.382 | 0.04746 | -0.035 | -8.048
-7 | -0.342 | 0.04407 | -0.037 | -7.768
-6.5 | -0.367 | 0.0115 | -0.069 | -31.884
-6 | -0.313 | 0.01117 | -0.07 | -28.056
-5.5 | -0.258 | 0.01085 | -0.071 | -23.795
-5 | -0.201 | 0.01052 | -0.072 | -19.142
-4.5 | -0.144 | 0.01022 | -0.073 | -14.049
-4 | -0.085 | 0.00996 | -0.074 | -8.521
-3.5 | -0.025 | 0.00971 | -0.075 | -2.611
-3 | 0.035 | 0.00844 | -0.076 | 4.105
-2.5 | 0.095 | 0.00871 | -0.077 | 10.906
-2 | 0.155 | 0.00851 | -0.078 | 18.26
-1.5 | 0.215 | 0.0063 | -0.079 | 34.083
-1 | 0.275 | 0.0063 | -0.08 | 43.644
-0.5 | 0.335 | 0.00631 | -0.081 | 53.149
0 | 0.389 | 0.00667 | -0.082 | 58.397
0.5 | 0.448 | 0.00674 | -0.083 | 66.507
1 | 0.507 | 0.00682 | -0.084 | 74.297
1.5 | 0.566 | 0.0069 | -0.085 | 81.948
2 | 0.622 | 0.0068 | -0.086 | 91.444
2.5 | 0.68 | 0.00692 | -0.088 | 98.307
3 | 0.737 | 0.00718 | -0.089 | 102.666
3.5 | 0.793 | 0.00733 | -0.09 | 108.214
4 | 0.848 | 0.00747 | -0.091 | 113.658
4.5 | 0.912 | 0.01457 | -0.093 | 62.581
5 | 0.964 | 0.01513 | -0.094 | 63.756
5.5 | 1.015 | 0.0157 | -0.095 | 64.687
6 | 1.065 | 0.0165 | -0.096 | 64.534
6.5 | 1.111 | 0.01716 | -0.097 | 64.754
7 | 1.154 | 0.01793 | -0.097 | 64.362
7.5 | 1.191 | 0.01864 | -0.098 | 63.904
8 | 1.225 | 0.01946 | -0.099 | 62.924
8.5 | 1.253 | 0.02026 | -0.1 | 61.86
9 | 1.276 | 0.02112 | -0.101 | 60.426
9.5 | 1.293 | 0.02191 | -0.102 | 59.045
10 | 1.081 | 0.06438 | -0.055 | 16.795
10.5 | 1.084 | 0.07058 | -0.05 | 15.355
11 | 1.086 | 0.0752 | -0.049 | 14.438
11.5 | 1.084 | 0.08074 | -0.05 | 13.422
12 | 1.076 | 0.08624 | -0.047 | 12.472
12.5 | 1.065 | 0.09281 | -0.047 | 11.479
13 | 1.047 | 0.09919 | -0.047 | 10.558
13.5 | 1.022 | 0.10543 | -0.043 | 9.696
14 | 0.995 | 0.11242 | -0.043 | 8.851
14.5 | 0.965 | 0.11924 | -0.043 | 8.094

## 26. Re 500k Mach 0.00 (2)
BIGFOIL.COM POLAR EXPORT
NACA67A413
NACA67A413 |  |  |  | Cl Max: | 1.21 | at alpha= | 14.5 | deg
XFOIL ncrit=9 |  |  |  | L/D Max: | 80.0856 | at alpha= | 5.5 | deg
Re: | 500000 |  |  | Cd Min: | 0.21927 | at alpha= | 19.5 | deg
Mach: | 0 |  |  | Cl=0 at alpha= | -1.4835 | deg
|  |  |  | @ Cl=0.1, Cd= | 0.014453
|  |  |  | @ Cl=0.4, Cd= | 0.014443
|  |  |  | @ Cl=0.6, Cd= | 0.010921
alpha (deg) | Cl | Cd | Cm | Cl/Cd
-20 | -0.4494 | 0.2099 | -0.0463 | -2.141
-19.5 | -0.4242 | 0.20307 | -0.053 | -2.0889
-19 | -0.3997 | 0.19542 | -0.0599 | -2.0453
-18.5 | -0.384 | 0.1865 | -0.0693 | -2.059
-18 | -0.3572 | 0.17888 | -0.0731 | -1.9969
-17.5 | -0.3338 | 0.17225 | -0.0788 | -1.9379
-17 | -0.3139 | 0.16422 | -0.0857 | -1.9115
-16 | -0.2823 | 0.14856 | -0.0956 | -1.9002
-15.5 | -0.2638 | 0.14265 | -0.0992 | -1.8493
-15 | -0.2492 | 0.13568 | -0.1035 | -1.8367
-14.5 | -0.2502 | 0.1274 | -0.1094 | -1.9639
-14 | -0.2447 | 0.11964 | -0.1134 | -2.0453
-13.5 | -0.2364 | 0.11183 | -0.1153 | -2.1139
-13 | -0.2192 | 0.1069 | -0.1169 | -2.0505
-12.5 | -0.2117 | 0.10065 | -0.1195 | -2.1033
-12 | -0.2102 | 0.09348 | -0.1225 | -2.2486
-11.5 | -0.2235 | 0.08274 | -0.1295 | -2.7012
-11 | -0.2496 | 0.0688 | -0.1396 | -3.6279
-10.5 | -0.2947 | 0.06029 | -0.1415 | -4.888
-10 | -0.3363 | 0.05526 | -0.1359 | -6.0858
-9.5 | -0.3927 | 0.04629 | -0.1274 | -8.4835
-9 | -0.4306 | 0.03521 | -0.1171 | -12.2295
-8.5 | -0.4253 | 0.03024 | -0.1104 | -14.0642
-8 | -0.4116 | 0.02613 | -0.1044 | -15.752
-7.5 | -0.3769 | 0.02369 | -0.1012 | -15.9097
-7 | -0.3349 | 0.02046 | -0.0995 | -16.3685
-6.5 | -0.2891 | 0.01929 | -0.0984 | -14.987
-6 | -0.2885 | 0.01974 | -0.0885 | -14.615
-5.5 | -0.2449 | 0.01903 | -0.0866 | -12.8692
-5 | -0.1971 | 0.01768 | -0.0857 | -11.1482
-4.5 | -0.1741 | 0.01781 | -0.0797 | -9.7754
-4 | -0.1744 | 0.01784 | -0.069 | -9.7758
-3.5 | -0.1194 | 0.01736 | -0.0694 | -6.8779
-3 | -0.1142 | 0.01762 | -0.06 | -6.4813
-2.5 | -0.067 | 0.01729 | -0.0588 | -3.8751
-2 | -0.0184 | 0.01592 | -0.0584 | -1.1558
-1.5 | -0.0027 | 0.01455 | -0.0508 | -0.18557
-1 | 0.0792 | 0.01429 | -0.0555 | 5.5423
1.5 | 0.2514 | 0.01564 | -0.0323 | 16.0742
2 | 0.3184 | 0.01519 | -0.0347 | 20.9612
2.5 | 0.3926 | 0.01455 | -0.0384 | 26.9828
3 | 0.4799 | 0.01329 | -0.0441 | 36.1099
3.5 | 0.6244 | 0.01044 | -0.0605 | 59.8084
4 | 0.6892 | 0.00925 | -0.0617 | 74.5081
4.5 | 0.6855 | 0.00923 | -0.0495 | 74.2687
5 | 0.7179 | 0.00899 | -0.0448 | 79.8554
5.5 | 0.7488 | 0.00935 | -0.0396 | 80.0856
6 | 0.7542 | 0.01217 | -0.0329 | 61.9721
6.5 | 0.7849 | 0.01493 | -0.0317 | 52.572
7 | 0.7999 | 0.01628 | -0.026 | 49.1339
7.5 | 0.8319 | 0.01733 | -0.0229 | 48.0035
8 | 0.8657 | 0.0185 | -0.0202 | 46.7946
8.5 | 0.8995 | 0.01973 | -0.0176 | 45.5905
9 | 0.9331 | 0.021 | -0.015 | 44.4333
9.5 | 0.9599 | 0.02289 | -0.0116 | 41.9353
10 | 0.9943 | 0.02423 | -0.0093 | 41.0359
10.5 | 1.0264 | 0.02574 | -0.007 | 39.8757
11 | 1.0564 | 0.02795 | -0.0043 | 37.7961
11.5 | 1.0889 | 0.02974 | -0.0021 | 36.614
12 | 1.1178 | 0.0315 | 0.0002 | 35.4857
12.5 | 1.1479 | 0.03479 | 0.0022 | 32.9951
13 | 1.1711 | 0.03739 | 0.0049 | 31.3212
13.5 | 1.1892 | 0.04039 | 0.0078 | 29.4429
14 | 1.2017 | 0.04336 | 0.0107 | 27.7145
14.5 | 1.21 | 0.04703 | 0.0133 | 25.7283
15 | 1.1946 | 0.05431 | 0.0167 | 21.9959
15.5 | 1.1779 | 0.0611 | 0.0188 | 19.2782
16 | 1.1539 | 0.06964 | 0.0192 | 16.5695
16.5 | 1.1083 | 0.08266 | 0.0164 | 13.4079
17 | 1.0649 | 0.09755 | 0.0098 | 10.9165
17.5 | 0.9986 | 0.12051 | -0.0038 | 8.2864
18 | 0.801 | 0.19956 | -0.0418 | 4.0138
18.5 | 0.8106 | 0.20768 | -0.0464 | 3.9031
19 | 0.8252 | 0.21372 | -0.0499 | 3.8611
19.5 | 0.8407 | 0.21927 | -0.0521 | 3.8341

## 27. Re 500k Mach 0.10 (1)
BIGFOIL.COM POLAR EXPORT
NACA67A413
NACA67A413 |  |  |  | Cl Max: | 1.276 | at alpha= | 9 | deg
JavaFoil+Calcfoil stall+Eppler ext transition |  |  |  | L/D Max: | 113.346 | at alpha= | 4 | deg
Re: | 500000 |  |  | Cd Min: | 0.0063 | at alpha= | -1.5 | deg
Mach: | 0.1 |  |  | Cl=0 at alpha= | -3.2917 | deg
|  |  |  | @ Cl=0.1, Cd= | 0.0083197
|  |  |  | @ Cl=0.4, Cd= | 0.0067007
|  |  |  | @ Cl=0.6, Cd= | 0.0068695
alpha (deg) | Cl | Cd | Cm | Cl/Cd
-19 | -0.465 | 0.21984 | -0.017 | -2.114
-18.5 | -0.487 | 0.2078 | -0.017 | -2.345
-18 | -0.51 | 0.19328 | -0.017 | -2.637
-17.5 | -0.532 | 0.1799 | -0.018 | -2.957
-17 | -0.554 | 0.17161 | -0.018 | -3.226
-16.5 | -0.574 | 0.1615 | -0.018 | -3.556
-16 | -0.594 | 0.15166 | -0.018 | -3.914
-15.5 | -0.611 | 0.13885 | -0.019 | -4.404
-15 | -0.627 | 0.12921 | -0.02 | -4.853
-14.5 | -0.64 | 0.12006 | -0.02 | -5.33
-14 | -0.644 | 0.11272 | -0.021 | -5.711
-13.5 | -0.642 | 0.10646 | -0.021 | -6.034
-13 | -0.638 | 0.09919 | -0.022 | -6.433
-12.5 | -0.631 | 0.09301 | -0.022 | -6.781
-12 | -0.62 | 0.08728 | -0.023 | -7.108
-11.5 | -0.606 | 0.08136 | -0.024 | -7.453
-11 | -0.589 | 0.0763 | -0.025 | -7.726
-10.5 | -0.569 | 0.07134 | -0.026 | -7.975
-10 | -0.545 | 0.06685 | -0.027 | -8.155
-9.5 | -0.518 | 0.06284 | -0.028 | -8.247
-9 | -0.488 | 0.05893 | -0.029 | -8.285
-8.5 | -0.455 | 0.05506 | -0.031 | -8.272
-8 | -0.42 | 0.05098 | -0.032 | -8.244
-7.5 | -0.383 | 0.04775 | -0.034 | -8.015
-7 | -0.343 | 0.04449 | -0.036 | -7.706
-6.5 | -0.368 | 0.01153 | -0.069 | -31.9
-6 | -0.315 | 0.01119 | -0.07 | -28.111
-5.5 | -0.259 | 0.01088 | -0.071 | -23.831
-5 | -0.202 | 0.01055 | -0.072 | -19.177
-4.5 | -0.144 | 0.01025 | -0.073 | -14.08
-4 | -0.085 | 0.01 | -0.074 | -8.522
-3.5 | -0.025 | 0.00973 | -0.076 | -2.617
-3 | 0.035 | 0.00948 | -0.077 | 3.673
-2.5 | 0.095 | 0.0083 | -0.078 | 11.495
-2 | 0.156 | 0.00854 | -0.079 | 18.292
-1.5 | 0.216 | 0.0063 | -0.079 | 34.218
-1 | 0.276 | 0.00631 | -0.08 | 43.756
-0.5 | 0.337 | 0.00632 | -0.081 | 53.268
0 | 0.391 | 0.00669 | -0.082 | 58.471
0.5 | 0.45 | 0.00676 | -0.083 | 66.589
1 | 0.509 | 0.00683 | -0.085 | 74.521
1.5 | 0.568 | 0.00692 | -0.086 | 82.141
2 | 0.625 | 0.00683 | -0.087 | 91.502
2.5 | 0.683 | 0.00693 | -0.088 | 98.589
3 | 0.741 | 0.0072 | -0.089 | 102.859
3.5 | 0.797 | 0.00735 | -0.09 | 108.485
4 | 0.852 | 0.00752 | -0.091 | 113.346
4.5 | 0.916 | 0.01464 | -0.093 | 62.578
5 | 0.969 | 0.01518 | -0.094 | 63.82
5.5 | 1.02 | 0.01579 | -0.095 | 64.569
6 | 1.069 | 0.0166 | -0.096 | 64.394
6.5 | 1.115 | 0.01728 | -0.097 | 64.53
7 | 1.157 | 0.01803 | -0.098 | 64.199
7.5 | 1.194 | 0.01879 | -0.099 | 63.573
8 | 1.227 | 0.01963 | -0.1 | 62.507
8.5 | 1.254 | 0.02042 | -0.101 | 61.408
9 | 1.276 | 0.02123 | -0.102 | 60.083
9.5 | 1.071 | 0.06 | -0.058 | 17.857
10 | 1.074 | 0.06568 | -0.051 | 16.353
10.5 | 1.077 | 0.07111 | -0.048 | 15.145
11 | 1.076 | 0.07622 | -0.048 | 14.119
11.5 | 1.071 | 0.0823 | -0.048 | 13.011
12 | 1.061 | 0.08838 | -0.048 | 12.004
12.5 | 1.046 | 0.09483 | -0.046 | 11.033
13 | 1.024 | 0.10133 | -0.045 | 10.107
13.5 | 0.995 | 0.10827 | -0.042 | 9.19
14 | 0.963 | 0.11618 | -0.043 | 8.291

## 28. Re 500k Mach 0.10 (2)
BIGFOIL.COM POLAR EXPORT
NACA67A413
NACA67A413 |  |  |  | Cl Max: | 0.0892 | at alpha= | -0.5 | deg
XFOIL ncrit=9 |  |  |  | L/D Max: | 5.9427 | at alpha= | -0.5 | deg
Re: | 500000 |  |  | Cd Min: | 0.21025 | at alpha= | -20 | deg
Mach: | 0.1 |  |  | Cl=0 at alpha= | -1.3235 | deg
|  |  |  | @ Cl=0.1, Cd= | 0.01501
|  |  |  | @ Cl=0.4, Cd= | 0.01501
|  |  |  | @ Cl=0.6, Cd= | 0.01501
alpha (deg) | Cl | Cd | Cm | Cl/Cd
-20 | -0.4476 | 0.21025 | -0.0472 | -2.1289
-19.5 | -0.4223 | 0.20337 | -0.054 | -2.0765
-19 | -0.3975 | 0.19561 | -0.061 | -2.0321
-18.5 | -0.3818 | 0.18683 | -0.0703 | -2.0436
-18 | -0.3546 | 0.17918 | -0.0741 | -1.979
-17.5 | -0.331 | 0.17249 | -0.0798 | -1.919
-17 | -0.3116 | 0.16438 | -0.087 | -1.8956
-16.5 | -0.3045 | 0.156 | -0.0946 | -1.9519
-16 | -0.2799 | 0.14902 | -0.0963 | -1.8783
-15.5 | -0.2611 | 0.14305 | -0.0999 | -1.8252
-15 | -0.2465 | 0.13604 | -0.1043 | -1.812
-14.5 | -0.2483 | 0.128 | -0.1099 | -1.9398
-14 | -0.2424 | 0.12026 | -0.1138 | -2.0156
-13.5 | -0.2328 | 0.11261 | -0.1156 | -2.0673
-12.5 | -0.2082 | 0.10134 | -0.1198 | -2.0545
-12 | -0.2064 | 0.09414 | -0.1229 | -2.1925
-11.5 | -0.2184 | 0.08369 | -0.1298 | -2.6096
-11 | -0.2388 | 0.07041 | -0.1392 | -3.3916
-10.5 | -0.2827 | 0.06109 | -0.1427 | -4.6276
-10 | -0.324 | 0.05571 | -0.1381 | -5.8158
-9.5 | -0.3816 | 0.04699 | -0.1298 | -8.1209
-9 | -0.4265 | 0.03577 | -0.1183 | -11.9234
-8.5 | -0.418 | 0.03139 | -0.1128 | -13.3163
-8 | -0.4094 | 0.02694 | -0.106 | -15.1967
-7.5 | -0.3773 | 0.02413 | -0.1024 | -15.6361
-7 | -0.3366 | 0.02094 | -0.1004 | -16.0745
-6.5 | -0.2908 | 0.01953 | -0.0991 | -14.8899
-6 | -0.2917 | 0.01997 | -0.0889 | -14.6069
-5.5 | -0.2463 | 0.01915 | -0.0873 | -12.8616
-5 | -0.1974 | 0.01778 | -0.0864 | -11.1024
-4.5 | -0.2253 | 0.01861 | -0.0703 | -12.1064
-4 | -0.1743 | 0.01799 | -0.0697 | -9.6887
-3.5 | -0.1193 | 0.01742 | -0.07 | -6.8485
-3 | -0.1177 | 0.01773 | -0.0598 | -6.6385
-2.5 | -0.0678 | 0.01735 | -0.0591 | -3.9078
-2 | -0.0171 | 0.01606 | -0.0589 | -1.0648
-1.5 | -0.0179 | 0.01479 | -0.0484 | -1.2103
-1 | 0.0328 | 0.01491 | -0.047 | 2.1999
-0.5 | 0.0892 | 0.01501 | -0.0464 | 5.9427

## 29. Re 500k Mach 0.25 (1)
BIGFOIL.COM POLAR EXPORT
NACA67A413
NACA67A413 |  |  |  | Cl Max: | 1.253 | at alpha= | 8.5 | deg
JavaFoil+Calcfoil stall+Eppler ext transition |  |  |  | L/D Max: | 113.396 | at alpha= | 4 | deg
Re: | 500000 |  |  | Cd Min: | 0.0064 | at alpha= | -1.5 | deg
Mach: | 0.25 |  |  | Cl=0 at alpha= | -3.2903 | deg
|  |  |  | @ Cl=0.1, Cd= | 0.0093619
|  |  |  | @ Cl=0.4, Cd= | 0.0067831
|  |  |  | @ Cl=0.6, Cd= | 0.0070731
alpha (deg) | Cl | Cd | Cm | Cl/Cd
-16.5 | -0.239 | 0.19288 | -0.022 | -1.238
-16 | -0.303 | 0.17734 | -0.022 | -1.711
-15.5 | -0.36 | 0.16467 | -0.023 | -2.189
-15 | -0.411 | 0.17162 | -0.02 | -2.397
-14.5 | -0.458 | 0.14912 | -0.021 | -3.071
-14 | -0.489 | 0.13565 | -0.021 | -3.608
-13.5 | -0.512 | 0.1248 | -0.021 | -4.105
-13 | -0.53 | 0.11206 | -0.022 | -4.734
-12.5 | -0.543 | 0.10254 | -0.022 | -5.298
-12 | -0.551 | 0.09484 | -0.023 | -5.806
-11.5 | -0.553 | 0.08891 | -0.023 | -6.215
-11 | -0.549 | 0.08169 | -0.024 | -6.72
-10.5 | -0.54 | 0.07517 | -0.025 | -7.181
-10 | -0.526 | 0.07036 | -0.027 | -7.471
-9.5 | -0.506 | 0.06458 | -0.028 | -7.839
-9 | -0.482 | 0.06008 | -0.029 | -8.025
-8.5 | -0.454 | 0.0565 | -0.03 | -8.03
-8 | -0.422 | 0.05247 | -0.032 | -8.038
-7.5 | -0.386 | 0.04887 | -0.034 | -7.896
-7 | -0.347 | 0.04565 | -0.035 | -7.604
-6.5 | -0.306 | 0.04232 | -0.038 | -7.235
-6 | -0.321 | 0.01139 | -0.072 | -28.142
-5.5 | -0.265 | 0.01109 | -0.073 | -23.88
-5 | -0.207 | 0.01075 | -0.074 | -19.254
-4.5 | -0.148 | 0.01043 | -0.075 | -14.164
-4 | -0.087 | 0.01015 | -0.076 | -8.608
-3.5 | -0.026 | 0.00987 | -0.077 | -2.647
-3 | 0.036 | 0.0096 | -0.079 | 3.719
-2.5 | 0.098 | 0.0094 | -0.08 | 10.419
-2 | 0.16 | 0.00822 | -0.081 | 19.52
-1.5 | 0.221 | 0.0064 | -0.081 | 34.591
-1 | 0.283 | 0.0064 | -0.082 | 44.274
-0.5 | 0.346 | 0.00641 | -0.083 | 53.888
0 | 0.401 | 0.00679 | -0.084 | 59.093
0.5 | 0.462 | 0.00687 | -0.085 | 67.225
1 | 0.523 | 0.00696 | -0.087 | 75.153
1.5 | 0.584 | 0.00704 | -0.088 | 82.917
2 | 0.642 | 0.00716 | -0.089 | 89.702
2.5 | 0.701 | 0.00708 | -0.09 | 98.984
3 | 0.76 | 0.00722 | -0.091 | 105.205
3.5 | 0.818 | 0.00751 | -0.092 | 108.901
4 | 0.874 | 0.00771 | -0.093 | 113.396
4.5 | 0.939 | 0.0151 | -0.096 | 62.187
5 | 0.992 | 0.0157 | -0.097 | 63.21
5.5 | 1.043 | 0.01638 | -0.098 | 63.689
6 | 1.092 | 0.01726 | -0.099 | 63.259
6.5 | 1.137 | 0.01803 | -0.1 | 63.071
7 | 1.177 | 0.0189 | -0.101 | 62.253
7.5 | 1.209 | 0.01971 | -0.102 | 61.339
8 | 1.235 | 0.02063 | -0.102 | 59.845
8.5 | 1.253 | 0.0215 | -0.103 | 58.277
9 | 1.043 | 0.05931 | -0.053 | 17.578
9.5 | 1.041 | 0.06433 | -0.048 | 16.187
10 | 1.035 | 0.06963 | -0.048 | 14.871
10.5 | 1.021 | 0.07481 | -0.046 | 13.642
11 | 0.998 | 0.08139 | -0.044 | 12.261
11.5 | 0.967 | 0.08765 | -0.042 | 11.036
12 | 0.929 | 0.09634 | -0.042 | 9.646
12.5 | 0.884 | 0.10457 | -0.042 | 8.452
13 | 0.825 | 0.11582 | -0.04 | 7.124
13.5 | 0.755 | 0.12952 | -0.038 | 5.831

## 30. Re 500k Mach 0.25 (2)
BIGFOIL.COM POLAR EXPORT
NACA67A413
NACA67A413 |  |  |  | Cl Max: | 1.1238 | at alpha= | 12.5 | deg
XFOIL ncrit=9 |  |  |  | L/D Max: | 77.0758 | at alpha= | 5 | deg
Re: | 500000 |  |  | Cd Min: | 0.21225 | at alpha= | -20 | deg
Mach: | 0.25 |  |  | Cl=0 at alpha= | -1.3387 | deg
|  |  |  | @ Cl=0.1, Cd= | 0.015748
|  |  |  | @ Cl=0.4, Cd= | 0.014219
|  |  |  | @ Cl=0.6, Cd= | 0.011204
alpha (deg) | Cl | Cd | Cm | Cl/Cd
-20 | -0.4384 | 0.21225 | -0.0524 | -2.0655
-19.5 | -0.4117 | 0.205 | -0.0595 | -2.0083
-19 | -0.3869 | 0.19672 | -0.0671 | -1.9668
-18.5 | -0.3704 | 0.1886 | -0.0757 | -1.9639
-18 | -0.341 | 0.18079 | -0.0797 | -1.8862
-17.5 | -0.3164 | 0.1738 | -0.0858 | -1.8205
-17 | -0.3017 | 0.16611 | -0.0923 | -1.8163
-16.5 | -0.2943 | 0.15779 | -0.0979 | -1.8651
-16 | -0.2668 | 0.15138 | -0.1002 | -1.7625
-15.5 | -0.249 | 0.14534 | -0.1037 | -1.7132
-15 | -0.2381 | 0.13853 | -0.1071 | -1.7188
-14.5 | -0.2383 | 0.13099 | -0.1125 | -1.8192
-14 | -0.233 | 0.12221 | -0.1162 | -1.9066
-13.5 | -0.2145 | 0.11652 | -0.1176 | -1.8409
-13 | -0.1992 | 0.11105 | -0.1194 | -1.7938
-12.5 | -0.1909 | 0.10465 | -0.1221 | -1.8242
-12 | -0.1913 | 0.09671 | -0.1264 | -1.9781
-11.5 | -0.1952 | 0.08808 | -0.1317 | -2.2162
-11 | -0.1996 | 0.07888 | -0.1368 | -2.5304
-10.5 | -0.2364 | 0.06412 | -0.1456 | -3.6868
-10 | -0.2568 | 0.05742 | -0.1469 | -4.4723
-9.5 | -0.2861 | 0.05161 | -0.1449 | -5.5435
-9 | -0.3175 | 0.04731 | -0.1376 | -6.7111
-8.5 | -0.3861 | 0.03576 | -0.1241 | -10.797
-8 | -0.3823 | 0.03173 | -0.1168 | -12.0485
-7.5 | -0.3707 | 0.02725 | -0.1101 | -13.6037
-6.5 | -0.345 | 0.02255 | -0.0949 | -15.2993
-6 | -0.3042 | 0.02118 | -0.0921 | -14.3626
-5.5 | -0.2521 | 0.02001 | -0.0913 | -12.5987
-5 | -0.2775 | 0.02058 | -0.0752 | -13.484
-4.5 | -0.2335 | 0.01922 | -0.0728 | -12.1488
-4 | -0.1747 | 0.01856 | -0.0733 | -9.4127
-3.5 | -0.1754 | 0.01864 | -0.0623 | -9.4099
-3 | -0.1254 | 0.01829 | -0.0611 | -6.8562
-2.5 | -0.069 | 0.01771 | -0.0612 | -3.8961
-2 | -0.0097 | 0.01677 | -0.062 | -0.57841
-1.5 | -0.016 | 0.01539 | -0.051 | -1.0396
-1 | 0.0336 | 0.01503 | -0.0485 | 2.2355
-0.5 | 0.066 | 0.01556 | -0.0432 | 4.2416
0 | 0.1113 | 0.01581 | -0.0399 | 7.0398
0.5 | 0.152 | 0.01598 | -0.0339 | 9.5119
1 | 0.2145 | 0.01583 | -0.0351 | 13.5502
3 | 0.4954 | 0.01339 | -0.045 | 36.9978
3.5 | 0.5541 | 0.01237 | -0.0447 | 44.7939
4 | 0.6423 | 0.01013 | -0.0491 | 63.4057
4.5 | 0.6683 | 0.01003 | -0.0427 | 66.6301
5 | 0.7222 | 0.00937 | -0.0413 | 77.0758
5.5 | 0.7409 | 0.01038 | -0.0339 | 71.3776
6 | 0.7517 | 0.01353 | -0.0286 | 55.558
6.5 | 0.7839 | 0.01632 | -0.0273 | 48.0331
7 | 0.8 | 0.01733 | -0.0209 | 46.1627
7.5 | 0.8342 | 0.01848 | -0.0178 | 45.1407
8 | 0.8688 | 0.01978 | -0.0147 | 43.9232
8.5 | 0.8992 | 0.02143 | -0.0111 | 41.9599
9 | 0.9341 | 0.02284 | -0.0083 | 40.8975
9.5 | 0.9629 | 0.02491 | -0.0046 | 38.6552
10 | 0.997 | 0.02668 | -0.0018 | 37.3688
10.5 | 1.0291 | 0.02916 | 0.0011 | 35.2915
11 | 1.0648 | 0.03147 | 0.0036 | 33.8354
11.5 | 1.0929 | 0.03381 | 0.0066 | 32.3248
12 | 1.1142 | 0.03791 | 0.0098 | 29.3907
12.5 | 1.1238 | 0.0424 | 0.014 | 26.5047
13 | 1.1156 | 0.04851 | 0.0185 | 22.9973
13.5 | 1.0986 | 0.05518 | 0.022 | 19.9094
14 | 1.078 | 0.06263 | 0.0237 | 17.2122
14.5 | 1.0609 | 0.07041 | 0.0232 | 15.0675
15 | 1.0069 | 0.08559 | 0.0183 | 11.7642
15.5 | 0.8986 | 0.11772 | -0.0008 | 7.6334
16 | 0.8231 | 0.15082 | -0.0185 | 5.4575
16.5 | 0.8122 | 0.16485 | -0.0253 | 4.9269
17 | 0.7989 | 0.18268 | -0.0321 | 4.3732
17.5 | 0.806 | 0.19322 | -0.0374 | 4.1714

## 31. Re 500k Mach 0.50 (1)
BIGFOIL.COM POLAR EXPORT
NACA67A413
NACA67A413 |  |  |  | Cl Max: | 1.254 | at alpha= | 20 | deg
JavaFoil+Calcfoil stall+Eppler ext transition |  |  |  | L/D Max: | 108.753 | at alpha= | 3.5 | deg
Re: | 500000 |  |  | Cd Min: | 0.00685 | at alpha= | -1 | deg
Mach: | 0.5 |  |  | Cl=0 at alpha= | -3.2899 | deg
|  |  |  | @ Cl=0.1, Cd= | 0.0099678
|  |  |  | @ Cl=0.4, Cd= | 0.0069767
|  |  |  | @ Cl=0.6, Cd= | 0.007505
alpha (deg) | Cl | Cd | Cm | Cl/Cd
-20 | -0.915 | 0.22019 | -0.027 | -4.157
-19.5 | -0.887 | 0.21743 | -0.027 | -4.079
-19 | -0.86 | 0.20704 | -0.027 | -4.152
-18.5 | -0.833 | 0.20377 | -0.028 | -4.088
-18 | -0.806 | 0.19929 | -0.028 | -4.046
-17.5 | -0.779 | 0.1899 | -0.029 | -4.105
-17 | -0.753 | 0.19309 | -0.029 | -3.898
-16.5 | -0.725 | 0.18477 | -0.029 | -3.923
-16 | -0.697 | 0.18005 | -0.029 | -3.871
-15.5 | -0.67 | 0.16494 | -0.029 | -4.062
-15 | -0.643 | 0.16774 | -0.03 | -3.833
-14.5 | -0.616 | 0.15628 | -0.03 | -3.941
-14 | -0.589 | 0.15223 | -0.031 | -3.868
-13.5 | -0.562 | 0.15753 | -0.031 | -3.565
-13 | -0.533 | 0.14254 | -0.03 | -3.741
-12.5 | -0.506 | 0.13547 | -0.03 | -3.735
-12 | -0.479 | 0.13186 | -0.031 | -3.631
-11.5 | -0.452 | 0.12714 | -0.031 | -3.551
-11 | -0.424 | 0.12153 | -0.032 | -3.491
-10.5 | -0.397 | 0.11842 | -0.032 | -3.352
-10 | -0.369 | 0.11128 | -0.03 | -3.314
-9.5 | -0.341 | 0.10637 | -0.031 | -3.21
-9 | -0.314 | 0.10221 | -0.031 | -3.073
-8.5 | -0.287 | 0.09562 | -0.032 | -2.998
-8 | -0.259 | 0.0861 | -0.03 | -3.008
-7.5 | -0.232 | 0.07742 | -0.03 | -2.991
-7 | -0.306 | 0.05483 | -0.029 | -5.574
-6.5 | -0.304 | 0.04828 | -0.034 | -6.294
-6 | -0.274 | 0.04337 | -0.038 | -6.309
-5.5 | -0.232 | 0.04035 | -0.04 | -5.744
-5 | -0.184 | 0.03745 | -0.043 | -4.918
-4.5 | -0.162 | 0.01124 | -0.083 | -14.439
-4 | -0.096 | 0.01089 | -0.085 | -8.857
-3.5 | -0.029 | 0.01052 | -0.086 | -2.751
-3 | 0.04 | 0.01022 | -0.087 | 3.878
-2.5 | 0.109 | 0.00993 | -0.088 | 10.953
-2 | 0.178 | 0.0097 | -0.089 | 18.38
-1.5 | 0.246 | 0.00686 | -0.089 | 35.845
-1 | 0.315 | 0.00685 | -0.091 | 45.99
-0.5 | 0.384 | 0.00687 | -0.092 | 55.897
0 | 0.447 | 0.00729 | -0.093 | 61.386
0.5 | 0.515 | 0.00737 | -0.095 | 69.903
1 | 0.583 | 0.00747 | -0.096 | 78.034
1.5 | 0.651 | 0.00761 | -0.097 | 85.554
2 | 0.715 | 0.00775 | -0.099 | 92.168
2.5 | 0.78 | 0.00793 | -0.1 | 98.405
3 | 0.845 | 0.00813 | -0.101 | 103.948
3.5 | 0.908 | 0.00835 | -0.103 | 108.753
4 | 0.978 | 0.01664 | -0.105 | 58.784
4.5 | 1.035 | 0.01714 | -0.106 | 60.378
5 | 1.087 | 0.01819 | -0.107 | 59.758
5.5 | 1.131 | 0.01944 | -0.109 | 58.173
6 | 1.165 | 0.02063 | -0.11 | 56.456
6.5 | 1.181 | 0.02182 | -0.111 | 54.11
7 | 0.948 | 0.05093 | -0.043 | 18.604
7.5 | 0.775 | 0.06427 | -0.041 | 12.065
8 | 0.615 | 0.09299 | -0.043 | 6.613
8.5 | 0.642 | 0.09419 | -0.044 | 6.812
9 | 0.669 | 0.10131 | -0.049 | 6.605
9.5 | 0.696 | 0.10419 | -0.05 | 6.678
10 | 0.722 | 0.11071 | -0.05 | 6.525
10.5 | 0.75 | 0.11798 | -0.056 | 6.359
11 | 0.777 | 0.12372 | -0.056 | 6.278
11.5 | 0.803 | 0.12722 | -0.057 | 6.313
12 | 0.829 | 0.13282 | -0.057 | 6.245
12.5 | 0.858 | 0.14794 | -0.062 | 5.797
13 | 0.884 | 0.14392 | -0.063 | 6.142
13.5 | 0.91 | 0.14783 | -0.064 | 6.156
14 | 0.936 | 0.16098 | -0.064 | 5.816
14.5 | 0.963 | 0.16883 | -0.067 | 5.706
15 | 0.991 | 0.17971 | -0.069 | 5.512
15.5 | 1.016 | 0.18228 | -0.07 | 5.576
16 | 1.042 | 0.18692 | -0.071 | 5.577
16.5 | 1.069 | 0.19046 | -0.072 | 5.613
17 | 1.097 | 0.19231 | -0.076 | 5.705
17.5 | 1.123 | 0.19942 | -0.077 | 5.631
18 | 1.149 | 0.20671 | -0.077 | 5.556
18.5 | 1.175 | 0.21451 | -0.079 | 5.479
19 | 1.203 | 0.22106 | -0.082 | 5.443
19.5 | 1.229 | 0.22471 | -0.082 | 5.467
20 | 1.254 | 0.23726 | -0.083 | 5.285

## 32. Re 500k Mach 0.50 (2)
BIGFOIL.COM POLAR EXPORT
NACA67A413
NACA67A413 |  |  |  | Cl Max: | 0.988 | at alpha= | 10 | deg
XFOIL ncrit=9 |  |  |  | L/D Max: | 52.476 | at alpha= | 4.5 | deg
Re: | 500000 |  |  | Cd Min: | 0.22279 | at alpha= | -20 | deg
Mach: | 0.5 |  |  | Cl=0 at alpha= | -1.1525 | deg
|  |  |  | @ Cl=0.1, Cd= | 0.016826
|  |  |  | @ Cl=0.4, Cd= | 0.016086
|  |  |  | @ Cl=0.6, Cd= | 0.013289
alpha (deg) | Cl | Cd | Cm | Cl/Cd
-20 | -0.4073 | 0.22279 | -0.0751 | -1.8282
-19.5 | -0.3804 | 0.2145 | -0.0819 | -1.7734
-19 | -0.3604 | 0.20655 | -0.0889 | -1.7449
-18.5 | -0.3357 | 0.19808 | -0.0936 | -1.6948
-18 | -0.3143 | 0.19143 | -0.097 | -1.6419
-17.5 | -0.2948 | 0.18453 | -0.1009 | -1.5976
-17 | -0.2841 | 0.17754 | -0.1064 | -1.6002
-16.5 | -0.2619 | 0.16931 | -0.1091 | -1.5469
-16 | -0.2417 | 0.16291 | -0.1122 | -1.4836
-15.5 | -0.2237 | 0.15624 | -0.1156 | -1.4318
-15 | -0.2185 | 0.14951 | -0.1209 | -1.4614
-14.5 | -0.2075 | 0.14247 | -0.1249 | -1.4564
-14 | -0.1806 | 0.13467 | -0.1261 | -1.3411
-13.5 | -0.1632 | 0.12843 | -0.1288 | -1.2707
-13 | -0.1491 | 0.12183 | -0.1319 | -1.2238
-12.5 | -0.1462 | 0.1148 | -0.137 | -1.2735
-12 | -0.1387 | 0.10752 | -0.1409 | -1.29
-11.5 | -0.1315 | 0.09943 | -0.1438 | -1.3225
-11 | -0.1152 | 0.09362 | -0.1447 | -1.2305
-10.5 | -0.1022 | 0.088 | -0.1465 | -1.1614
-10 | -0.0973 | 0.08148 | -0.1492 | -1.1942
-9.5 | -0.1043 | 0.07264 | -0.1562 | -1.4358
-9 | -0.1115 | 0.06301 | -0.1631 | -1.7696
-8.5 | -0.1369 | 0.05393 | -0.1638 | -2.5385
-8 | -0.1731 | 0.04754 | -0.1621 | -3.6411
-7.5 | -0.2151 | 0.04243 | -0.1538 | -5.0695
-7 | -0.2663 | 0.04028 | -0.1384 | -6.6112
-6.5 | -0.2927 | 0.03593 | -0.1264 | -8.1464
-6 | -0.3563 | 0.03599 | -0.1038 | -9.9
-5.5 | -0.3439 | 0.03071 | -0.0962 | -11.1983
-5 | -0.3692 | 0.02897 | -0.0799 | -12.7442
-4.5 | -0.325 | 0.02562 | -0.0755 | -12.6854
-4 | -0.2609 | 0.02299 | -0.0741 | -11.3484
-3.5 | -0.2439 | 0.02198 | -0.0649 | -11.0965
-3 | -0.1882 | 0.02112 | -0.0624 | -8.911
-2.5 | -0.1258 | 0.02 | -0.0615 | -6.29
-2 | -0.0562 | 0.01921 | -0.062 | -2.9256
-1.5 | -0.0361 | 0.01931 | -0.0537 | -1.8695
-0.5 | 0.0678 | 0.01625 | -0.0481 | 4.1723
0 | 0.0923 | 0.0168 | -0.0397 | 5.494
0.5 | 0.1485 | 0.01699 | -0.0352 | 8.7404
1 | 0.1721 | 0.0173 | -0.0264 | 9.948
1.5 | 0.2448 | 0.01705 | -0.0283 | 14.3578
2 | 0.3005 | 0.01689 | -0.0269 | 17.7916
2.5 | 0.3838 | 0.01628 | -0.0302 | 23.5749
3.5 | 0.5363 | 0.01445 | -0.0331 | 37.1142
4 | 0.5904 | 0.01343 | -0.0298 | 43.9613
4.5 | 0.6549 | 0.01248 | -0.0283 | 52.476
5.5 | 0.7283 | 0.01425 | -0.018 | 51.1088
6 | 0.7437 | 0.0178 | -0.0132 | 41.7809
6.5 | 0.7758 | 0.02003 | -0.0097 | 38.7319
7 | 0.8055 | 0.02146 | -0.0042 | 37.5349
7.5 | 0.8378 | 0.02338 | 0.0005 | 35.834
8 | 0.8684 | 0.02566 | 0.0054 | 33.8426
8.5 | 0.9035 | 0.02801 | 0.0101 | 32.2563
9 | 0.9373 | 0.03094 | 0.0146 | 30.2941
9.5 | 0.9743 | 0.03464 | 0.0191 | 28.1264
10 | 0.988 | 0.03967 | 0.0242 | 24.9055
10.5 | 0.9792 | 0.04599 | 0.029 | 21.2916
11 | 0.9525 | 0.05453 | 0.0319 | 17.4674
11.5 | 0.9179 | 0.06516 | 0.0315 | 14.0869
12 | 0.8808 | 0.0779 | 0.0267 | 11.3068
12.5 | 0.8444 | 0.09323 | 0.0174 | 9.0572
13 | 0.8098 | 0.11157 | 0.0055 | 7.2582
13.5 | 0.7873 | 0.12831 | -0.0038 | 6.1359
14 | 0.7758 | 0.14289 | -0.0118 | 5.4294
14.5 | 0.7729 | 0.15609 | -0.019 | 4.9516
15 | 0.7767 | 0.16795 | -0.0253 | 4.6246

## 33. Re 750k Mach 0.00 (1)
BIGFOIL.COM POLAR EXPORT
NACA67A413
NACA67A413 |  |  |  | Cl Max: | 1.313 | at alpha= | 10.5 | deg
JavaFoil+Calcfoil stall+Eppler ext transition |  |  |  | L/D Max: | 136.386 | at alpha= | 4 | deg
Re: | 750000 |  |  | Cd Min: | 0.00505 | at alpha= | -1.5 | deg
Mach: | 0 |  |  | Cl=0 at alpha= | -3.2917 | deg
|  |  |  | @ Cl=0.1, Cd= | 0.0077744
|  |  |  | @ Cl=0.4, Cd= | 0.005448
|  |  |  | @ Cl=0.6, Cd= | 0.0056668
alpha (deg) | Cl | Cd | Cm | Cl/Cd
-19 | -0.515 | 0.19379 | -0.017 | -2.655
-18.5 | -0.534 | 0.18743 | -0.017 | -2.851
-18 | -0.554 | 0.17291 | -0.017 | -3.203
-17.5 | -0.573 | 0.16335 | -0.018 | -3.508
-17 | -0.591 | 0.1544 | -0.018 | -3.83
-16.5 | -0.609 | 0.14599 | -0.019 | -4.17
-16 | -0.625 | 0.13748 | -0.019 | -4.543
-15.5 | -0.639 | 0.12861 | -0.02 | -4.969
-15 | -0.651 | 0.11963 | -0.02 | -5.441
-14.5 | -0.66 | 0.11236 | -0.021 | -5.878
-14 | -0.662 | 0.10736 | -0.022 | -6.163
-13.5 | -0.658 | 0.10033 | -0.023 | -6.554
-13 | -0.651 | 0.0944 | -0.024 | -6.897
-12.5 | -0.641 | 0.08848 | -0.024 | -7.249
-12 | -0.629 | 0.0824 | -0.025 | -7.633
-11.5 | -0.613 | 0.07805 | -0.026 | -7.856
-11 | -0.595 | 0.07294 | -0.027 | -8.151
-10.5 | -0.573 | 0.06829 | -0.028 | -8.39
-10 | -0.548 | 0.06401 | -0.03 | -8.565
-9.5 | -0.52 | 0.05991 | -0.031 | -8.685
-9 | -0.49 | 0.05652 | -0.031 | -8.661
-8.5 | -0.457 | 0.05244 | -0.034 | -8.71
-8 | -0.421 | 0.04874 | -0.036 | -8.645
-7.5 | -0.468 | 0.01137 | -0.067 | -41.106
-7 | -0.419 | 0.01101 | -0.068 | -38.04
-6.5 | -0.367 | 0.01056 | -0.069 | -34.804
-6 | -0.314 | 0.01019 | -0.07 | -30.789
-5.5 | -0.258 | 0.00984 | -0.071 | -26.271
-5 | -0.202 | 0.00954 | -0.072 | -21.154
-4.5 | -0.144 | 0.00924 | -0.074 | -15.561
-4 | -0.085 | 0.009 | -0.075 | -9.437
-3.5 | -0.025 | 0.00771 | -0.076 | -3.29
-3 | 0.035 | 0.00797 | -0.077 | 4.354
-2.5 | 0.095 | 0.00779 | -0.078 | 12.208
-2 | 0.156 | 0.0076 | -0.079 | 20.477
-1.5 | 0.216 | 0.00505 | -0.08 | 42.892
-1 | 0.277 | 0.00506 | -0.081 | 54.745
-0.5 | 0.338 | 0.00508 | -0.082 | 66.494
0 | 0.392 | 0.00544 | -0.083 | 72.087
0.5 | 0.452 | 0.0055 | -0.084 | 82.111
1 | 0.511 | 0.00556 | -0.085 | 91.916
1.5 | 0.57 | 0.00563 | -0.086 | 101.229
2 | 0.627 | 0.0057 | -0.087 | 110.017
2.5 | 0.685 | 0.00579 | -0.088 | 118.243
3 | 0.743 | 0.0059 | -0.089 | 125.813
3.5 | 0.799 | 0.00602 | -0.09 | 132.773
4 | 0.855 | 0.00627 | -0.091 | 136.386
4.5 | 0.913 | 0.0134 | -0.093 | 68.099
5 | 0.965 | 0.01394 | -0.094 | 69.272
5.5 | 1.016 | 0.01446 | -0.095 | 70.314
6 | 1.065 | 0.01522 | -0.096 | 70.021
6.5 | 1.112 | 0.01594 | -0.097 | 69.76
7 | 1.155 | 0.01666 | -0.098 | 69.306
7.5 | 1.193 | 0.0173 | -0.099 | 68.919
8 | 1.226 | 0.0181 | -0.099 | 67.736
8.5 | 1.254 | 0.01887 | -0.1 | 66.494
9 | 1.278 | 0.01971 | -0.101 | 64.819
9.5 | 1.296 | 0.02062 | -0.102 | 62.851
10 | 1.308 | 0.02153 | -0.103 | 60.76
10.5 | 1.313 | 0.02249 | -0.104 | 58.373
11 | 1.097 | 0.06965 | -0.062 | 15.749
11.5 | 1.089 | 0.07634 | -0.058 | 14.27
12 | 1.079 | 0.08273 | -0.053 | 13.039
12.5 | 1.068 | 0.08857 | -0.053 | 12.059
13 | 1.05 | 0.09519 | -0.052 | 11.028
13.5 | 1.024 | 0.10185 | -0.05 | 10.059
14 | 0.997 | 0.10875 | -0.05 | 9.169
14.5 | 0.967 | 0.11671 | -0.048 | 8.282
15 | 0.935 | 0.12247 | -0.048 | 7.631
15.5 | 0.901 | 0.13119 | -0.047 | 6.866

## 34. Re 750k Mach 0.00 (2)
BIGFOIL.COM POLAR EXPORT
NACA67A413
NACA67A413 |  |  |  | Cl Max: | 1.2648 | at alpha= | 15 | deg
XFOIL ncrit=9 |  |  |  | L/D Max: | 111.732 | at alpha= | 4.5 | deg
Re: | 750000 |  |  | Cd Min: | 0.23008 | at alpha= | 20 | deg
Mach: | 0 |  |  | Cl=0 at alpha= | -3.5257 | deg
|  |  |  | @ Cl=0.1, Cd= | 0.0094662
|  |  |  | @ Cl=0.4, Cd= | 0.0097803
|  |  |  | @ Cl=0.6, Cd= | 0.0080514
alpha (deg) | Cl | Cd | Cm | Cl/Cd
-14.5 | -0.2653 | 0.1262 | -0.1038 | -2.1022
-14 | -0.2662 | 0.11636 | -0.1075 | -2.2877
-13.5 | -0.2519 | 0.11102 | -0.1096 | -2.269
-13 | -0.2372 | 0.10599 | -0.1117 | -2.2379
-12.5 | -0.2313 | 0.09921 | -0.1146 | -2.3314
-12 | -0.2334 | 0.09084 | -0.1185 | -2.5694
-11.5 | -0.2462 | 0.07925 | -0.1249 | -3.1066
-10.5 | -0.4386 | 0.04184 | -0.1306 | -10.4828
-10 | -0.4892 | 0.035 | -0.1193 | -13.9771
-9.5 | -0.5174 | 0.02646 | -0.1093 | -19.554
-9 | -0.4946 | 0.02262 | -0.1053 | -21.8656
-8.5 | -0.4584 | 0.01998 | -0.103 | -22.9429
-8 | -0.4147 | 0.01851 | -0.1016 | -22.4041
-7.5 | -0.3715 | 0.0159 | -0.1003 | -23.3648
-7 | -0.3246 | 0.01502 | -0.0994 | -21.6112
-6.5 | -0.2773 | 0.01434 | -0.0984 | -19.3375
-6 | -0.232 | 0.01369 | -0.0971 | -16.9467
-5.5 | -0.1881 | 0.01311 | -0.0955 | -14.3478
-5 | -0.1399 | 0.01292 | -0.0946 | -10.8282
-4.5 | -0.096 | 0.01227 | -0.0929 | -7.824
-4 | -0.0479 | 0.01191 | -0.0919 | -4.0218
-3.5 | 0.0026 | 0.01167 | -0.0913 | 0.22279
-3 | 0.0516 | 0.01131 | -0.0904 | 4.5623
-2.5 | 0.0815 | 0.01089 | -0.0863 | 7.4839
-2 | 0.1019 | 0.00932 | -0.0804 | 10.9335
-1.5 | 0.1471 | 0.00906 | -0.0782 | 16.2362
-1 | 0.2039 | 0.00908 | -0.0784 | 22.4559
-0.5 | 0.2601 | 0.0092 | -0.0784 | 28.2717
0 | 0.2812 | 0.01013 | -0.0705 | 27.7591
0.5 | 0.3393 | 0.01008 | -0.0713 | 33.6607
1 | 0.4041 | 0.00976 | -0.0734 | 41.4037
1.5 | 0.4758 | 0.00926 | -0.0768 | 51.3823
2 | 0.5274 | 0.00899 | -0.076 | 58.6652
2.5 | 0.6063 | 0.00797 | -0.0805 | 76.0728
3 | 0.6639 | 0.00718 | -0.0806 | 92.4652
3.5 | 0.7107 | 0.00693 | -0.0788 | 102.5541
4 | 0.7522 | 0.00675 | -0.0759 | 111.437
4.5 | 0.7676 | 0.00687 | -0.0672 | 111.7322
5 | 0.7379 | 0.00834 | -0.0501 | 88.4772
5.5 | 0.7208 | 0.01015 | -0.0367 | 71.0148
6 | 0.7228 | 0.01184 | -0.0277 | 61.0473
6.5 | 0.7522 | 0.01357 | -0.0247 | 55.4311
7 | 0.8048 | 0.01498 | -0.0263 | 53.725
7.5 | 0.85 | 0.01587 | -0.0259 | 53.5602
8 | 0.8859 | 0.01688 | -0.0235 | 52.4822
8.5 | 0.9258 | 0.01768 | -0.0218 | 52.3643
9 | 0.9605 | 0.01884 | -0.0194 | 50.982
9.5 | 0.9953 | 0.01999 | -0.017 | 49.7899
10 | 1.027 | 0.02138 | -0.0142 | 48.0355
10.5 | 1.0613 | 0.02259 | -0.012 | 46.981
11 | 1.0842 | 0.02473 | -0.0084 | 43.8415
11.5 | 1.1177 | 0.02603 | -0.0063 | 42.9389
12 | 1.1477 | 0.02764 | -0.0039 | 41.5232
12.5 | 1.1747 | 0.02948 | -0.0014 | 39.8474
13 | 1.1908 | 0.03258 | 0.0022 | 36.55
13.5 | 1.2159 | 0.03462 | 0.0045 | 35.1213
14 | 1.2364 | 0.03713 | 0.007 | 33.2992
14.5 | 1.2533 | 0.03999 | 0.0094 | 31.3403
15 | 1.2648 | 0.04346 | 0.0118 | 29.1026
15.5 | 1.2544 | 0.04973 | 0.015 | 25.2242
16 | 1.258 | 0.05444 | 0.0165 | 23.108
16.5 | 1.2496 | 0.06102 | 0.0174 | 20.4785
17 | 1.2406 | 0.0682 | 0.0169 | 18.1906
17.5 | 1.2137 | 0.07876 | 0.0146 | 15.4101
18 | 1.1845 | 0.091 | 0.0098 | 13.0165
18.5 | 1.15 | 0.10564 | 0.0021 | 10.886
19 | 1.0923 | 0.12725 | -0.0108 | 8.5839
20 | 0.8457 | 0.23008 | -0.06 | 3.6757

## 35. Re 750k Mach 0.10 (1)
BIGFOIL.COM POLAR EXPORT
NACA67A413
NACA67A413 |  |  |  | Cl Max: | 1.303 | at alpha= | 10 | deg
JavaFoil+Calcfoil stall+Eppler ext transition |  |  |  | L/D Max: | 138.739 | at alpha= | 4 | deg
Re: | 750000 |  |  | Cd Min: | 0.0049 | at alpha= | -1.5 | deg
Mach: | 0.1 |  |  | Cl=0 at alpha= | -3.2917 | deg
|  |  |  | @ Cl=0.1, Cd= | 0.0077944
|  |  |  | @ Cl=0.4, Cd= | 0.005455
|  |  |  | @ Cl=0.6, Cd= | 0.0056826
alpha (deg) | Cl | Cd | Cm | Cl/Cd
-19 | -0.465 | 0.19491 | -0.017 | -2.386
-18.5 | -0.487 | 0.19685 | -0.017 | -2.476
-18 | -0.51 | 0.18136 | -0.018 | -2.811
-17.5 | -0.532 | 0.1703 | -0.018 | -3.124
-17 | -0.554 | 0.16072 | -0.019 | -3.445
-16.5 | -0.574 | 0.15146 | -0.019 | -3.793
-16 | -0.594 | 0.14121 | -0.019 | -4.205
-15.5 | -0.612 | 0.12996 | -0.019 | -4.706
-15 | -0.627 | 0.12331 | -0.02 | -5.086
-14.5 | -0.64 | 0.11444 | -0.021 | -5.593
-14 | -0.644 | 0.10746 | -0.021 | -5.992
-13.5 | -0.643 | 0.10199 | -0.022 | -6.301
-13 | -0.639 | 0.09572 | -0.023 | -6.671
-12.5 | -0.631 | 0.08949 | -0.024 | -7.053
-12 | -0.621 | 0.08468 | -0.025 | -7.333
-11.5 | -0.607 | 0.0781 | -0.026 | -7.773
-11 | -0.59 | 0.07371 | -0.027 | -8.006
-10.5 | -0.57 | 0.06841 | -0.028 | -8.326
-10 | -0.546 | 0.06456 | -0.029 | -8.457
-9.5 | -0.519 | 0.06021 | -0.03 | -8.623
-9 | -0.489 | 0.05691 | -0.032 | -8.597
-8.5 | -0.457 | 0.05288 | -0.033 | -8.638
-8 | -0.423 | 0.04828 | -0.037 | -8.753
-7.5 | -0.468 | 0.01141 | -0.067 | -41.042
-7 | -0.42 | 0.01104 | -0.068 | -38.045
-6.5 | -0.369 | 0.01062 | -0.069 | -34.708
-6 | -0.315 | 0.01022 | -0.071 | -30.807
-5.5 | -0.26 | 0.00987 | -0.072 | -26.295
-5 | -0.203 | 0.00956 | -0.073 | -21.188
-4.5 | -0.144 | 0.00927 | -0.074 | -15.589
-4 | -0.085 | 0.00902 | -0.075 | -9.459
-3.5 | -0.025 | 0.00775 | -0.076 | -3.288
-3 | 0.035 | 0.00799 | -0.077 | 4.363
-2.5 | 0.095 | 0.00781 | -0.078 | 12.232
-2 | 0.156 | 0.00762 | -0.079 | 20.528
-1.5 | 0.217 | 0.0049 | -0.08 | 44.353
-1 | 0.278 | 0.00507 | -0.081 | 54.931
-0.5 | 0.339 | 0.00509 | -0.082 | 66.69
0 | 0.394 | 0.00545 | -0.084 | 72.255
0.5 | 0.454 | 0.0055 | -0.085 | 82.501
1 | 0.514 | 0.00556 | -0.086 | 92.333
1.5 | 0.573 | 0.00564 | -0.087 | 101.657
2 | 0.63 | 0.00573 | -0.088 | 109.973
2.5 | 0.688 | 0.00583 | -0.089 | 118.146
3 | 0.746 | 0.00594 | -0.09 | 125.674
3.5 | 0.803 | 0.00606 | -0.091 | 132.517
4 | 0.859 | 0.00619 | -0.092 | 138.739
4.5 | 0.917 | 0.01349 | -0.093 | 67.962
5 | 0.97 | 0.01398 | -0.094 | 69.334
5.5 | 1.021 | 0.01457 | -0.095 | 70.066
6 | 1.07 | 0.01531 | -0.096 | 69.873
6.5 | 1.116 | 0.01599 | -0.097 | 69.826
7 | 1.159 | 0.01676 | -0.098 | 69.109
7.5 | 1.196 | 0.01746 | -0.099 | 68.472
8 | 1.228 | 0.01826 | -0.1 | 67.268
8.5 | 1.256 | 0.01904 | -0.101 | 65.942
9 | 1.277 | 0.01993 | -0.102 | 64.101
9.5 | 1.293 | 0.02085 | -0.103 | 62.034
10 | 1.303 | 0.02174 | -0.103 | 59.954
10.5 | 1.094 | 0.06395 | -0.065 | 17.112
11 | 1.081 | 0.07311 | -0.055 | 14.785
11.5 | 1.074 | 0.0784 | -0.054 | 13.706
12 | 1.064 | 0.0838 | -0.053 | 12.694
12.5 | 1.049 | 0.09001 | -0.051 | 11.651
13 | 1.026 | 0.09734 | -0.051 | 10.544
13.5 | 0.997 | 0.10287 | -0.048 | 9.687
14 | 0.965 | 0.11241 | -0.048 | 8.583
14.5 | 0.93 | 0.11841 | -0.048 | 7.856
15 | 0.893 | 0.12663 | -0.046 | 7.051

## 36. Re 750k Mach 0.10 (2)
BIGFOIL.COM POLAR EXPORT
NACA67A413
NACA67A413 |  |  |  | Cl Max: | 1.2508 | at alpha= | 15 | deg
XFOIL ncrit=9 |  |  |  | L/D Max: | 110.869 | at alpha= | 4 | deg
Re: | 750000 |  |  | Cd Min: | 0.23116 | at alpha= | 20 | deg
Mach: | 0.1 |  |  | Cl=0 at alpha= | -3.5248 | deg
|  |  |  | @ Cl=0.1, Cd= | 0.0097117
|  |  |  | @ Cl=0.4, Cd= | 0.009828
|  |  |  | @ Cl=0.6, Cd= | 0.0081239
alpha (deg) | Cl | Cd | Cm | Cl/Cd
-14.5 | -0.2632 | 0.12683 | -0.1042 | -2.0752
-14 | -0.263 | 0.11717 | -0.1079 | -2.2446
-13.5 | -0.2484 | 0.11182 | -0.1099 | -2.2214
-13 | -0.2335 | 0.10673 | -0.112 | -2.1878
-12.5 | -0.2273 | 0.09997 | -0.1149 | -2.2737
-12 | -0.2332 | 0.09032 | -0.12 | -2.5819
-11.5 | -0.2397 | 0.08049 | -0.125 | -2.978
-11 | -0.2706 | 0.06403 | -0.1359 | -4.2261
-10.5 | -0.4121 | 0.04345 | -0.1342 | -9.4845
-10 | -0.4632 | 0.03735 | -0.1236 | -12.4016
-9.5 | -0.5005 | 0.02888 | -0.1131 | -17.3303
-9 | -0.4904 | 0.02368 | -0.1075 | -20.7095
-8.5 | -0.4582 | 0.0206 | -0.1045 | -22.2427
-8 | -0.4158 | 0.01883 | -0.1028 | -22.0818
-7.5 | -0.3726 | 0.01617 | -0.1014 | -23.0427
-7 | -0.3255 | 0.01521 | -0.1004 | -21.4004
-6.5 | -0.2783 | 0.01451 | -0.0993 | -19.1799
-6 | -0.2303 | 0.01412 | -0.0983 | -16.3102
-5.5 | -0.1889 | 0.01321 | -0.0963 | -14.2998
-5 | -0.1409 | 0.01298 | -0.0952 | -10.8552
-4.5 | -0.0965 | 0.01233 | -0.0935 | -7.8264
-4 | -0.048 | 0.01197 | -0.0925 | -4.01
-3.5 | 0.0025 | 0.01171 | -0.0918 | 0.21349
-3 | 0.0517 | 0.01141 | -0.0909 | 4.5311
-2.5 | 0.0808 | 0.01106 | -0.0865 | 7.3056
-2 | 0.1033 | 0.00948 | -0.081 | 10.8966
-1.5 | 0.147 | 0.00909 | -0.0784 | 16.1716
-1 | 0.2044 | 0.00912 | -0.0787 | 22.4123
-0.5 | 0.2609 | 0.00926 | -0.0787 | 28.1749
0 | 0.2805 | 0.01018 | -0.0705 | 27.554
0.5 | 0.3397 | 0.01013 | -0.0713 | 33.5341
1 | 0.4056 | 0.0098 | -0.0736 | 41.3878
1.5 | 0.4779 | 0.00931 | -0.077 | 51.3319
2 | 0.5275 | 0.00906 | -0.0759 | 58.223
2.5 | 0.6096 | 0.008 | -0.0809 | 76.2
3 | 0.665 | 0.00723 | -0.0804 | 91.9779
3.5 | 0.7122 | 0.00697 | -0.0787 | 102.1808
4 | 0.7528 | 0.00679 | -0.0754 | 110.8689
4.5 | 0.7662 | 0.00693 | -0.0662 | 110.5628
5 | 0.7366 | 0.00845 | -0.0491 | 87.1716
5.5 | 0.7196 | 0.01029 | -0.0359 | 69.932
6 | 0.7221 | 0.012 | -0.0269 | 60.175
6.5 | 0.7526 | 0.01373 | -0.0241 | 54.8143
7 | 0.8059 | 0.01512 | -0.0257 | 53.3003
7.5 | 0.8507 | 0.01602 | -0.0251 | 53.1024
8 | 0.887 | 0.01704 | -0.0227 | 52.054
8.5 | 0.9264 | 0.0179 | -0.0209 | 51.7542
9 | 0.9612 | 0.01907 | -0.0183 | 50.4038
9.5 | 0.994 | 0.02041 | -0.0156 | 48.7016
10 | 1.0276 | 0.0217 | -0.013 | 47.3548
10.5 | 1.0615 | 0.02298 | -0.0107 | 46.1923
11 | 1.0849 | 0.02513 | -0.007 | 43.1715
11.5 | 1.1178 | 0.02654 | -0.0048 | 42.1176
12 | 1.1472 | 0.02826 | -0.0022 | 40.5945
12.5 | 1.1729 | 0.03029 | 0.0005 | 38.7224
13 | 1.19 | 0.03337 | 0.004 | 35.6608
13.5 | 1.2134 | 0.03568 | 0.0064 | 34.0078
14 | 1.2321 | 0.03843 | 0.0091 | 32.0609
14.5 | 1.247 | 0.04156 | 0.0116 | 30.0048
15 | 1.2508 | 0.046 | 0.0143 | 27.1913
15.5 | 1.2401 | 0.05245 | 0.017 | 23.6435
16 | 1.238 | 0.05807 | 0.0182 | 21.3191
16.5 | 1.2202 | 0.0663 | 0.0183 | 18.4042
17 | 1.204 | 0.07508 | 0.0166 | 16.0362
17.5 | 1.1658 | 0.08851 | 0.0118 | 13.1714
18 | 1.1246 | 0.10438 | 0.0036 | 10.7741
18.5 | 1.0759 | 0.12407 | -0.0083 | 8.6717
19 | 0.8361 | 0.20885 | -0.0489 | 4.0034
19.5 | 0.8418 | 0.21939 | -0.0541 | 3.837
20 | 0.8477 | 0.23116 | -0.0607 | 3.6672

## 37. Re 750k Mach 0.25 (1)
BIGFOIL.COM POLAR EXPORT
NACA67A413
NACA67A413 |  |  |  | Cl Max: | 1.265 | at alpha= | 9 | deg
JavaFoil+Calcfoil stall+Eppler ext transition |  |  |  | L/D Max: | 138.903 | at alpha= | 4 | deg
Re: | 750000 |  |  | Cd Min: | 0.00498 | at alpha= | -1 | deg
Mach: | 0.25 |  |  | Cl=0 at alpha= | -3.2903 | deg
|  |  |  | @ Cl=0.1, Cd= | 0.007894
|  |  |  | @ Cl=0.4, Cd= | 0.0053877
|  |  |  | @ Cl=0.6, Cd= | 0.0057742
alpha (deg) | Cl | Cd | Cm | Cl/Cd
-16.5 | -0.239 | 0.18333 | -0.022 | -1.303
-16 | -0.303 | 0.16517 | -0.023 | -1.837
-15.5 | -0.361 | 0.15301 | -0.023 | -2.356
-15 | -0.412 | 0.13741 | -0.021 | -2.995
-14.5 | -0.458 | 0.13858 | -0.021 | -3.306
-14 | -0.49 | 0.12563 | -0.021 | -3.896
-13.5 | -0.512 | 0.11722 | -0.022 | -4.371
-13 | -0.531 | 0.10499 | -0.022 | -5.053
-12.5 | -0.543 | 0.09764 | -0.023 | -5.565
-12 | -0.551 | 0.08978 | -0.023 | -6.135
-11.5 | -0.553 | 0.08511 | -0.024 | -6.495
-11 | -0.549 | 0.07742 | -0.025 | -7.094
-10.5 | -0.54 | 0.07298 | -0.027 | -7.405
-10 | -0.526 | 0.06748 | -0.028 | -7.799
-9.5 | -0.507 | 0.0624 | -0.029 | -8.123
-9 | -0.483 | 0.05786 | -0.031 | -8.347
-8.5 | -0.455 | 0.0546 | -0.032 | -8.325
-8 | -0.423 | 0.05032 | -0.035 | -8.403
-7.5 | -0.387 | 0.04664 | -0.037 | -8.306
-7 | -0.425 | 0.01127 | -0.07 | -37.701
-6.5 | -0.375 | 0.01089 | -0.071 | -34.424
-6 | -0.321 | 0.01047 | -0.072 | -30.67
-5.5 | -0.265 | 0.01008 | -0.073 | -26.299
-5 | -0.207 | 0.00975 | -0.075 | -21.253
-4.5 | -0.148 | 0.00943 | -0.076 | -15.685
-4 | -0.087 | 0.00916 | -0.077 | -9.552
-3.5 | -0.026 | 0.0089 | -0.078 | -2.937
-3 | 0.036 | 0.00765 | -0.079 | 4.671
-2.5 | 0.098 | 0.0079 | -0.08 | 12.4
-2 | 0.161 | 0.00771 | -0.081 | 20.823
-1.5 | 0.223 | 0.00533 | -0.082 | 41.903
-1 | 0.286 | 0.00498 | -0.083 | 57.419
-0.5 | 0.349 | 0.00516 | -0.085 | 67.565
0 | 0.405 | 0.00541 | -0.086 | 74.718
0.5 | 0.466 | 0.00547 | -0.087 | 85.222
1 | 0.527 | 0.00569 | -0.088 | 92.639
1.5 | 0.588 | 0.00576 | -0.089 | 102.047
2 | 0.647 | 0.00583 | -0.09 | 110.912
2.5 | 0.706 | 0.00594 | -0.091 | 118.95
3 | 0.766 | 0.00606 | -0.092 | 126.336
3.5 | 0.824 | 0.00619 | -0.093 | 133.072
4 | 0.881 | 0.00634 | -0.094 | 138.903
4.5 | 0.94 | 0.01392 | -0.096 | 67.519
5 | 0.993 | 0.01446 | -0.097 | 68.657
5.5 | 1.044 | 0.01508 | -0.098 | 69.245
6 | 1.093 | 0.01595 | -0.099 | 68.525
6.5 | 1.138 | 0.01665 | -0.1 | 68.34
7 | 1.178 | 0.01749 | -0.101 | 67.358
7.5 | 1.21 | 0.01827 | -0.102 | 66.26
8 | 1.236 | 0.01915 | -0.103 | 64.541
8.5 | 1.255 | 0.02011 | -0.104 | 62.388
9 | 1.265 | 0.02109 | -0.104 | 59.961
9.5 | 1.05 | 0.0603 | -0.059 | 17.412
10 | 1.041 | 0.06568 | -0.056 | 15.841
10.5 | 1.024 | 0.07218 | -0.053 | 14.182
11 | 1 | 0.07874 | -0.05 | 12.7
11.5 | 0.969 | 0.08553 | -0.047 | 11.324
12 | 0.93 | 0.09296 | -0.046 | 10.007
12.5 | 0.884 | 0.09893 | -0.044 | 8.938
13 | 0.826 | 0.11221 | -0.043 | 7.357
13.5 | 0.756 | 0.12207 | -0.041 | 6.189
14 | 0.68 | 0.132 | -0.042 | 5.151

## 38. Re 750k Mach 0.25 (2)
BIGFOIL.COM POLAR EXPORT
NACA67A413
NACA67A413 |  |  |  | Cl Max: | 1.1793 | at alpha= | 14 | deg
XFOIL ncrit=9 |  |  |  | L/D Max: | 107.805 | at alpha= | 4 | deg
Re: | 750000 |  |  | Cd Min: | 0.21687 | at alpha= | 19 | deg
Mach: | 0.25 |  |  | Cl=0 at alpha= | -3.5175 | deg
|  |  |  | @ Cl=0.1, Cd= | 0.010822
|  |  |  | @ Cl=0.4, Cd= | 0.010094
|  |  |  | @ Cl=0.6, Cd= | 0.0085783
alpha (deg) | Cl | Cd | Cm | Cl/Cd
-13.5 | -0.2308 | 0.1158 | -0.1118 | -1.9931
-13 | -0.2159 | 0.11033 | -0.1141 | -1.9569
-12.5 | -0.2081 | 0.10351 | -0.1172 | -2.0104
-12 | -0.2111 | 0.09426 | -0.1224 | -2.2396
-11.5 | -0.2118 | 0.08561 | -0.1265 | -2.474
-11 | -0.2178 | 0.07603 | -0.1312 | -2.8647
-10.5 | -0.2441 | 0.06124 | -0.1412 | -3.986
-10 | -0.2868 | 0.05235 | -0.1432 | -5.4785
-9.5 | -0.3924 | 0.03852 | -0.1332 | -10.1869
-9 | -0.4258 | 0.0324 | -0.1236 | -13.142
-8.5 | -0.4342 | 0.02603 | -0.1157 | -16.6808
-8 | -0.4141 | 0.02164 | -0.1105 | -19.1359
-7.5 | -0.3774 | 0.01829 | -0.1075 | -20.6342
-7 | -0.3313 | 0.01648 | -0.1059 | -20.1032
-6.5 | -0.2837 | 0.01552 | -0.1044 | -18.2796
-6 | -0.2365 | 0.01471 | -0.1028 | -16.0775
-5.5 | -0.1929 | 0.01376 | -0.1005 | -14.0189
-5 | -0.145 | 0.01335 | -0.0989 | -10.8614
-4.5 | -0.0986 | 0.01266 | -0.097 | -7.7883
-4 | -0.0468 | 0.01243 | -0.0961 | -3.7651
-3.5 | 0.0017 | 0.01204 | -0.0947 | 0.1412
-3 | 0.0367 | 0.01216 | -0.0907 | 3.0181
-2.5 | 0.0792 | 0.01181 | -0.0882 | 6.7062
-2 | 0.111 | 0.0103 | -0.0842 | 10.7767
-1.5 | 0.1479 | 0.00926 | -0.0801 | 15.9719
-1 | 0.1766 | 0.00996 | -0.0746 | 17.7309
-0.5 | 0.23 | 0.01007 | -0.0736 | 22.8401
0 | 0.2811 | 0.01038 | -0.0711 | 27.0809
0.5 | 0.3441 | 0.01033 | -0.0722 | 33.3107
1 | 0.415 | 0.01003 | -0.0752 | 41.3759
1.5 | 0.4527 | 0.01009 | -0.0713 | 44.8662
2 | 0.533 | 0.00935 | -0.0759 | 57.0053
2.5 | 0.6094 | 0.00847 | -0.0794 | 71.9481
3 | 0.6716 | 0.00749 | -0.0797 | 89.6662
3.5 | 0.7205 | 0.00714 | -0.0777 | 100.9104
4 | 0.7514 | 0.00697 | -0.0719 | 107.8049
4.5 | 0.7599 | 0.00734 | -0.0614 | 103.5286
5 | 0.7298 | 0.00908 | -0.0444 | 80.3744
5.5 | 0.7141 | 0.01105 | -0.0314 | 64.6244
6 | 0.7195 | 0.01283 | -0.0228 | 56.0795
6.5 | 0.7539 | 0.01464 | -0.0205 | 51.4959
7 | 0.8105 | 0.01595 | -0.0223 | 50.815
7.5 | 0.8543 | 0.0169 | -0.0209 | 50.5503
8 | 0.8918 | 0.018 | -0.0183 | 49.5444
8.5 | 0.9268 | 0.0193 | -0.0153 | 48.0207
9 | 0.9647 | 0.02044 | -0.0128 | 47.1967
9.5 | 0.9949 | 0.02215 | -0.0092 | 44.9165
10 | 1.0289 | 0.02364 | -0.0063 | 43.5237
10.5 | 1.0586 | 0.02552 | -0.0029 | 41.4812
11 | 1.0857 | 0.02778 | 0.0006 | 39.0821
11.5 | 1.1159 | 0.02978 | 0.0036 | 37.4715
12 | 1.141 | 0.03224 | 0.0068 | 35.3908
12.5 | 1.1567 | 0.03592 | 0.0107 | 32.2021
13 | 1.1713 | 0.03961 | 0.0142 | 29.5708
13.5 | 1.1787 | 0.04388 | 0.0176 | 26.8619
14 | 1.1793 | 0.04885 | 0.0204 | 24.1412
14.5 | 1.169 | 0.05537 | 0.0224 | 21.1125
15 | 1.1366 | 0.06535 | 0.0226 | 17.3925
15.5 | 1.0938 | 0.07835 | 0.0193 | 13.9604
16 | 1.0618 | 0.0918 | 0.0129 | 11.5664
17 | 0.8159 | 0.17693 | -0.0329 | 4.6114
17.5 | 0.8132 | 0.18988 | -0.0391 | 4.2827
18 | 0.812 | 0.2043 | -0.0457 | 3.9745
18.5 | 0.8267 | 0.21067 | -0.0495 | 3.9241
19 | 0.8403 | 0.21687 | -0.0528 | 3.8747

## 39. Re 750k Mach 0.50 (1)
BIGFOIL.COM POLAR EXPORT
NACA67A413
NACA67A413 |  |  |  | Cl Max: | 1.254 | at alpha= | 20 | deg
JavaFoil+Calcfoil stall+Eppler ext transition |  |  |  | L/D Max: | 135.552 | at alpha= | 3.5 | deg
Re: | 750000 |  |  | Cd Min: | 0.00566 | at alpha= | -1.5 | deg
Mach: | 0.5 |  |  | Cl=0 at alpha= | -3.2899 | deg
|  |  |  | @ Cl=0.1, Cd= | 0.0089639
|  |  |  | @ Cl=0.4, Cd= | 0.005763
|  |  |  | @ Cl=0.6, Cd= | 0.006211
alpha (deg) | Cl | Cd | Cm | Cl/Cd
-20 | -0.915 | 0.20388 | -0.027 | -4.49
-19.5 | -0.887 | 0.1999 | -0.027 | -4.438
-19 | -0.86 | 0.19322 | -0.027 | -4.45
-18.5 | -0.833 | 0.18646 | -0.028 | -4.467
-18 | -0.806 | 0.18295 | -0.028 | -4.407
-17.5 | -0.78 | 0.1747 | -0.029 | -4.462
-17 | -0.753 | 0.17586 | -0.029 | -4.28
-16.5 | -0.725 | 0.17339 | -0.03 | -4.183
-16 | -0.697 | 0.1656 | -0.029 | -4.209
-15.5 | -0.67 | 0.15309 | -0.029 | -4.377
-15 | -0.643 | 0.14996 | -0.03 | -4.287
-14.5 | -0.616 | 0.14073 | -0.031 | -4.377
-14 | -0.589 | 0.13699 | -0.031 | -4.299
-13.5 | -0.562 | 0.13968 | -0.032 | -4.021
-13 | -0.533 | 0.12848 | -0.03 | -4.151
-12.5 | -0.506 | 0.12433 | -0.03 | -4.07
-12 | -0.479 | 0.12085 | -0.031 | -3.962
-11.5 | -0.452 | 0.11625 | -0.032 | -3.884
-11 | -0.424 | 0.11001 | -0.032 | -3.857
-10.5 | -0.397 | 0.10696 | -0.033 | -3.711
-10 | -0.369 | 0.09989 | -0.03 | -3.693
-9.5 | -0.342 | 0.09526 | -0.031 | -3.585
-9 | -0.314 | 0.0945 | -0.031 | -3.324
-8.5 | -0.287 | 0.08643 | -0.032 | -3.318
-8 | -0.259 | 0.06615 | -0.031 | -3.917
-7.5 | -0.232 | 0.05607 | -0.032 | -4.132
-7 | -0.306 | 0.05232 | -0.03 | -5.842
-6.5 | -0.304 | 0.04678 | -0.036 | -6.504
-6 | -0.274 | 0.04167 | -0.041 | -6.582
-5.5 | -0.233 | 0.0381 | -0.045 | -6.118
-5 | -0.226 | 0.01061 | -0.083 | -21.261
-4.5 | -0.162 | 0.01019 | -0.084 | -15.944
-4 | -0.097 | 0.00983 | -0.085 | -9.825
-3.5 | -0.029 | 0.00948 | -0.087 | -3.058
-3 | 0.04 | 0.00919 | -0.088 | 4.318
-2.5 | 0.109 | 0.00893 | -0.089 | 12.204
-2 | 0.179 | 0.00868 | -0.09 | 20.571
-1.5 | 0.248 | 0.00566 | -0.091 | 43.844
-1 | 0.318 | 0.00568 | -0.092 | 56
-0.5 | 0.387 | 0.0057 | -0.094 | 67.929
0 | 0.451 | 0.00601 | -0.095 | 74.986
0.5 | 0.519 | 0.0061 | -0.096 | 85.111
1 | 0.587 | 0.00619 | -0.097 | 94.836
1.5 | 0.655 | 0.0063 | -0.099 | 103.976
2 | 0.719 | 0.00611 | -0.1 | 117.632
2.5 | 0.785 | 0.00639 | -0.101 | 122.839
3 | 0.85 | 0.00655 | -0.102 | 129.757
3.5 | 0.913 | 0.00674 | -0.104 | 135.552
4 | 0.979 | 0.0153 | -0.105 | 63.973
4.5 | 1.036 | 0.01604 | -0.107 | 64.591
5 | 1.088 | 0.01689 | -0.108 | 64.406
5.5 | 1.132 | 0.01807 | -0.109 | 62.636
6 | 1.166 | 0.01916 | -0.11 | 60.856
6.5 | 1.182 | 0.02048 | -0.111 | 57.713
7 | 0.949 | 0.0494 | -0.049 | 19.217
7.5 | 0.776 | 0.06155 | -0.043 | 12.601
8 | 0.615 | 0.08493 | -0.045 | 7.242
8.5 | 0.642 | 0.08479 | -0.045 | 7.568
9 | 0.669 | 0.09121 | -0.05 | 7.338
9.5 | 0.696 | 0.09638 | -0.05 | 7.221
10 | 0.722 | 0.09926 | -0.051 | 7.279
10.5 | 0.75 | 0.1055 | -0.056 | 7.112
11 | 0.777 | 0.11176 | -0.057 | 6.951
11.5 | 0.803 | 0.11514 | -0.057 | 6.975
12 | 0.829 | 0.12105 | -0.057 | 6.852
12.5 | 0.858 | 0.13514 | -0.062 | 6.346
13 | 0.884 | 0.13292 | -0.063 | 6.65
13.5 | 0.91 | 0.13672 | -0.064 | 6.657
14 | 0.936 | 0.1465 | -0.064 | 6.391
14.5 | 0.964 | 0.15658 | -0.068 | 6.158
15 | 0.991 | 0.16206 | -0.069 | 6.113
15.5 | 1.017 | 0.16406 | -0.07 | 6.196
16 | 1.043 | 0.16822 | -0.071 | 6.198
16.5 | 1.07 | 0.1776 | -0.073 | 6.023
17 | 1.097 | 0.17954 | -0.076 | 6.111
17.5 | 1.123 | 0.18205 | -0.077 | 6.169
18 | 1.149 | 0.18651 | -0.077 | 6.159
18.5 | 1.176 | 0.19357 | -0.079 | 6.074
19 | 1.203 | 0.19918 | -0.082 | 6.042
19.5 | 1.229 | 0.20631 | -0.082 | 5.956
20 | 1.254 | 0.21437 | -0.083 | 5.85

## 40. Re 750k Mach 0.50 (2)
BIGFOIL.COM POLAR EXPORT
NACA67A413
NACA67A413 |  |  |  | Cl Max: | 1.015 | at alpha= | 10 | deg
XFOIL ncrit=9 |  |  |  | L/D Max: | 80.9396 | at alpha= | 4 | deg
Re: | 750000 |  |  | Cd Min: | 0.22192 | at alpha= | -20 | deg
Mach: | 0.5 |  |  | Cl=0 at alpha= | -2.6853 | deg
|  |  |  | @ Cl=0.1, Cd= | 0.012202
|  |  |  | @ Cl=0.4, Cd= | 0.011694
|  |  |  | @ Cl=0.6, Cd= | 0.010077
alpha (deg) | Cl | Cd | Cm | Cl/Cd
-20 | -0.4091 | 0.22192 | -0.0737 | -1.8435
-19.5 | -0.3893 | 0.2147 | -0.0778 | -1.8132
-19 | -0.3736 | 0.20685 | -0.0823 | -1.8061
-18.5 | -0.3565 | 0.19916 | -0.0863 | -1.79
-18 | -0.3336 | 0.19246 | -0.0896 | -1.7333
-17.5 | -0.3139 | 0.18557 | -0.0935 | -1.6915
-17 | -0.3003 | 0.17775 | -0.0983 | -1.6895
-16.5 | -0.2815 | 0.16978 | -0.1016 | -1.658
-16 | -0.261 | 0.16336 | -0.1048 | -1.5977
-15.5 | -0.2418 | 0.15662 | -0.1086 | -1.5439
-15 | -0.2333 | 0.14884 | -0.114 | -1.5675
-14.5 | -0.2202 | 0.14133 | -0.1181 | -1.5581
-14 | -0.197 | 0.13397 | -0.1201 | -1.4705
-13.5 | -0.1787 | 0.12777 | -0.1231 | -1.3986
-13 | -0.1637 | 0.12106 | -0.1263 | -1.3522
-12.5 | -0.1588 | 0.11327 | -0.1314 | -1.402
-12 | -0.1486 | 0.10569 | -0.1353 | -1.406
-11.5 | -0.1387 | 0.09815 | -0.1389 | -1.4131
-11 | -0.1315 | 0.09076 | -0.1411 | -1.4489
-10.5 | -0.1203 | 0.08465 | -0.1434 | -1.4211
-10 | -0.1105 | 0.07862 | -0.1459 | -1.4055
-9.5 | -0.1247 | 0.06767 | -0.1512 | -1.8428
-9 | -0.1332 | 0.05986 | -0.1549 | -2.2252
-8.5 | -0.1642 | 0.04901 | -0.1619 | -3.3503
-8 | -0.2048 | 0.04127 | -0.1596 | -4.9624
-7.5 | -0.2419 | 0.03588 | -0.1506 | -6.7419
-7 | -0.2635 | 0.03066 | -0.1413 | -8.5943
-6.5 | -0.2661 | 0.02602 | -0.1324 | -10.2267
-6 | -0.2485 | 0.02168 | -0.125 | -11.4622
-5.5 | -0.2065 | 0.01828 | -0.1206 | -11.2965
-5 | -0.1636 | 0.01644 | -0.1159 | -9.9513
-4.5 | -0.1339 | 0.01593 | -0.1087 | -8.4055
-4 | -0.084 | 0.01515 | -0.1051 | -5.5446
-3.5 | -0.034 | 0.01439 | -0.1018 | -2.3628
-3 | -0.0343 | 0.01498 | -0.089 | -2.2897
-2.5 | 0.0202 | 0.0145 | -0.0868 | 1.3931
-2 | 0.0817 | 0.01393 | -0.0859 | 5.865
-1.5 | 0.0744 | 0.01438 | -0.072 | 5.1739
-1 | 0.1059 | 0.0117 | -0.0665 | 9.0513
-0.5 | 0.1759 | 0.0116 | -0.0668 | 15.1638
0 | 0.2486 | 0.01157 | -0.0675 | 21.4866
2 | 0.4566 | 0.01174 | -0.0561 | 38.8927
2.5 | 0.5581 | 0.01056 | -0.0626 | 52.8504
3 | 0.6231 | 0.00981 | -0.0618 | 63.5168
3.5 | 0.6737 | 0.00913 | -0.0579 | 73.7897
4 | 0.7236 | 0.00894 | -0.054 | 80.9396
4.5 | 0.7399 | 0.00965 | -0.0439 | 76.6736
5 | 0.7134 | 0.01194 | -0.0277 | 59.7487
5.5 | 0.7039 | 0.01432 | -0.0157 | 49.155
6.5 | 0.7605 | 0.01819 | -0.0055 | 41.8087
7 | 0.8229 | 0.01976 | -0.0062 | 41.6447
7.5 | 0.8639 | 0.02149 | -0.0027 | 40.2001
8 | 0.8999 | 0.02339 | 0.0017 | 38.4737
8.5 | 0.9327 | 0.02566 | 0.0067 | 36.3484
9 | 0.9641 | 0.02827 | 0.0116 | 34.1033
9.5 | 0.9946 | 0.03157 | 0.0169 | 31.5046
10 | 1.015 | 0.03608 | 0.0221 | 28.1319
10.5 | 1.0126 | 0.04208 | 0.0274 | 24.0637
11 | 0.9897 | 0.04999 | 0.0312 | 19.798
11.5 | 0.9538 | 0.06057 | 0.032 | 15.7471
12 | 0.916 | 0.07288 | 0.0283 | 12.5686
12.5 | 0.8781 | 0.08768 | 0.0199 | 10.0148
13 | 0.8411 | 0.10571 | 0.008 | 7.9567
13.5 | 0.8103 | 0.12394 | -0.0025 | 6.5378
14 | 0.7937 | 0.13907 | -0.0109 | 5.7072
14.5 | 0.7871 | 0.15256 | -0.0183 | 5.1593
15 | 0.7894 | 0.16432 | -0.0248 | 4.804

## 41. Re 1M Mach 0.00 (1)
BIGFOIL.COM POLAR EXPORT
NACA67A413
NACA67A413 |  |  |  | Cl Max: | 1.317 | at alpha= | 11 | deg
JavaFoil+Calcfoil stall+Eppler ext transition |  |  |  | L/D Max: | 154.314 | at alpha= | 4 | deg
Re: | 1000000 |  |  | Cd Min: | 0.00462 | at alpha= | -1.5 | deg
Mach: | 0 |  |  | Cl=0 at alpha= | -3.2917 | deg
|  |  |  | @ Cl=0.1, Cd= | 0.0075628
|  |  |  | @ Cl=0.4, Cd= | 0.004813
|  |  |  | @ Cl=0.6, Cd= | 0.0050505
alpha (deg) | Cl | Cd | Cm | Cl/Cd
-19 | -0.515 | 0.18067 | -0.018 | -2.85
-18.5 | -0.535 | 0.17273 | -0.018 | -3.095
-18 | -0.554 | 0.16878 | -0.018 | -3.282
-17.5 | -0.573 | 0.15785 | -0.018 | -3.631
-17 | -0.592 | 0.15035 | -0.019 | -3.935
-16.5 | -0.609 | 0.14082 | -0.019 | -4.324
-16 | -0.625 | 0.13293 | -0.019 | -4.7
-15.5 | -0.639 | 0.1236 | -0.02 | -5.172
-15 | -0.651 | 0.11604 | -0.021 | -5.612
-14.5 | -0.661 | 0.11056 | -0.022 | -5.979
-14 | -0.662 | 0.10323 | -0.023 | -6.414
-13.5 | -0.658 | 0.09639 | -0.024 | -6.827
-13 | -0.652 | 0.09233 | -0.025 | -7.057
-12.5 | -0.642 | 0.08597 | -0.025 | -7.467
-12 | -0.63 | 0.08077 | -0.026 | -7.795
-11.5 | -0.614 | 0.0762 | -0.027 | -8.054
-11 | -0.596 | 0.07132 | -0.029 | -8.35
-10.5 | -0.574 | 0.06643 | -0.03 | -8.637
-10 | -0.549 | 0.06248 | -0.031 | -8.787
-9.5 | -0.521 | 0.05834 | -0.033 | -8.938
-9 | -0.491 | 0.05453 | -0.034 | -9
-8.5 | -0.459 | 0.05007 | -0.037 | -9.161
-8 | -0.514 | 0.0108 | -0.066 | -47.581
-7.5 | -0.468 | 0.01037 | -0.067 | -45.177
-7 | -0.419 | 0.01035 | -0.068 | -40.52
-6.5 | -0.368 | 0.00993 | -0.069 | -37.048
-6 | -0.314 | 0.00954 | -0.071 | -32.945
-5.5 | -0.259 | 0.00921 | -0.072 | -28.093
-5 | -0.202 | 0.00892 | -0.073 | -22.647
-4.5 | -0.144 | 0.00756 | -0.074 | -19.038
-4 | -0.085 | 0.00736 | -0.075 | -11.549
-3.5 | -0.025 | 0.00762 | -0.076 | -3.331
-3 | 0.035 | 0.00741 | -0.077 | 4.682
-2.5 | 0.095 | 0.00758 | -0.078 | 12.554
-2 | 0.156 | 0.00737 | -0.079 | 21.127
-1.5 | 0.217 | 0.00462 | -0.08 | 46.917
-1 | 0.278 | 0.00464 | -0.081 | 59.873
-0.5 | 0.338 | 0.00465 | -0.083 | 72.762
0 | 0.394 | 0.00481 | -0.084 | 81.978
0.5 | 0.454 | 0.00484 | -0.085 | 93.66
1 | 0.513 | 0.00491 | -0.086 | 104.454
1.5 | 0.573 | 0.00497 | -0.087 | 115.275
2 | 0.63 | 0.00514 | -0.088 | 122.387
2.5 | 0.688 | 0.00522 | -0.089 | 131.796
3 | 0.746 | 0.00533 | -0.09 | 139.964
3.5 | 0.802 | 0.00542 | -0.091 | 148.04
4 | 0.858 | 0.00556 | -0.092 | 154.314
4.5 | 0.913 | 0.01277 | -0.093 | 71.494
5 | 0.966 | 0.01328 | -0.094 | 72.736
5.5 | 1.017 | 0.01377 | -0.095 | 73.855
6 | 1.066 | 0.01449 | -0.096 | 73.565
6.5 | 1.113 | 0.0151 | -0.097 | 73.703
7 | 1.156 | 0.01577 | -0.098 | 73.294
7.5 | 1.193 | 0.01639 | -0.099 | 72.822
8 | 1.227 | 0.01713 | -0.1 | 71.598
8.5 | 1.255 | 0.01785 | -0.1 | 70.314
9 | 1.279 | 0.01872 | -0.101 | 68.336
9.5 | 1.297 | 0.01958 | -0.102 | 66.255
10 | 1.31 | 0.02046 | -0.103 | 64.02
10.5 | 1.316 | 0.02152 | -0.104 | 61.169
11 | 1.317 | 0.02257 | -0.105 | 58.337
11.5 | 1.308 | 0.02402 | -0.105 | 54.468
12 | 1.085 | 0.07935 | -0.06 | 13.668
12.5 | 1.071 | 0.08613 | -0.057 | 12.44
13 | 1.052 | 0.09207 | -0.056 | 11.428
13.5 | 1.027 | 0.09962 | -0.054 | 10.304
14 | 0.999 | 0.10459 | -0.053 | 9.55
14.5 | 0.968 | 0.11292 | -0.052 | 8.574
15 | 0.936 | 0.12084 | -0.052 | 7.746
15.5 | 0.902 | 0.12726 | -0.05 | 7.087
16 | 0.867 | 0.13689 | -0.049 | 6.333

## 42. Re 1M Mach 0.00 (2)
BIGFOIL.COM POLAR EXPORT
NACA67A413
NACA67A413 |  |  |  | Cl Max: | 1.331 | at alpha= | 16.5 | deg
XFOIL ncrit=9 |  |  |  | L/D Max: | 127.849 | at alpha= | 4 | deg
Re: | 1000000 |  |  | Cd Min: | 0.1393 | at alpha= | -15.5 | deg
Mach: | 0 |  |  | Cl=0 at alpha= | -3.602 | deg
|  |  |  | @ Cl=0.1, Cd= | 0.0089739
|  |  |  | @ Cl=0.4, Cd= | 0.007335
|  |  |  | @ Cl=0.6, Cd= | 0.0062645
alpha (deg) | Cl | Cd | Cm | Cl/Cd
-15.5 | -0.2919 | 0.1393 | -0.0947 | -2.0955
-15 | -0.2847 | 0.13111 | -0.0978 | -2.1715
-14.5 | -0.2683 | 0.12578 | -0.1005 | -2.1331
-14 | -0.2559 | 0.11975 | -0.1035 | -2.137
-12 | -0.4957 | 0.04258 | -0.136 | -11.6416
-11.5 | -0.5733 | 0.03401 | -0.1269 | -16.8568
-11 | -0.6077 | 0.02914 | -0.1164 | -20.8545
-10.5 | -0.6085 | 0.02483 | -0.1097 | -24.5066
-10 | -0.5842 | 0.02221 | -0.1059 | -26.3035
-9.5 | -0.5595 | 0.01831 | -0.1023 | -30.5571
-9 | -0.5188 | 0.01676 | -0.1007 | -30.9547
-8.5 | -0.4739 | 0.01564 | -0.0996 | -30.3005
-8 | -0.4278 | 0.01464 | -0.0987 | -29.2213
-7.5 | -0.3806 | 0.01377 | -0.0978 | -27.6398
-7 | -0.3327 | 0.01303 | -0.097 | -25.5334
-6.5 | -0.2889 | 0.01193 | -0.0954 | -24.2163
-6 | -0.2388 | 0.0115 | -0.0949 | -20.7652
-5.5 | -0.1899 | 0.011 | -0.0941 | -17.2636
-5 | -0.1399 | 0.01073 | -0.0935 | -13.0382
-4.5 | -0.0908 | 0.01033 | -0.0928 | -8.7899
-4 | -0.0398 | 0.01012 | -0.0924 | -3.9328
-3.5 | 0.0102 | 0.00982 | -0.0918 | 1.0387
-3 | 0.0611 | 0.00956 | -0.0913 | 6.3912
-2.5 | 0.1069 | 0.00887 | -0.0901 | 12.0519
-2 | 0.1429 | 0.00753 | -0.0872 | 18.9774
-1.5 | 0.183 | 0.00687 | -0.0844 | 26.6376
-1 | 0.2353 | 0.00699 | -0.084 | 33.6624
-0.5 | 0.2879 | 0.00711 | -0.0836 | 40.4923
0 | 0.3384 | 0.00733 | -0.0821 | 46.1664
0.5 | 0.395 | 0.00735 | -0.0824 | 53.7415
1 | 0.4585 | 0.00716 | -0.0843 | 64.0363
1.5 | 0.5126 | 0.00693 | -0.0842 | 73.9683
2 | 0.5773 | 0.00645 | -0.0861 | 89.5039
2.5 | 0.6336 | 0.00599 | -0.0861 | 105.7763
3 | 0.683 | 0.0058 | -0.0849 | 117.7586
3.5 | 0.7312 | 0.00574 | -0.0835 | 127.3868
4 | 0.7607 | 0.00595 | -0.078 | 127.8487
4.5 | 0.7297 | 0.0072 | -0.06 | 101.3472
5 | 0.7139 | 0.0089 | -0.0466 | 80.2135
5.5 | 0.7191 | 0.01049 | -0.0379 | 68.551
6 | 0.7339 | 0.012 | -0.0312 | 61.1583
7 | 0.7941 | 0.014 | -0.0235 | 56.7214
7.5 | 0.8514 | 0.01483 | -0.0255 | 57.4107
8 | 0.903 | 0.01565 | -0.0264 | 57.6997
8.5 | 0.941 | 0.01656 | -0.0243 | 56.8237
9 | 0.9793 | 0.01745 | -0.0224 | 56.1203
9.5 | 1.0164 | 0.01844 | -0.0203 | 55.1193
10 | 1.0516 | 0.01952 | -0.018 | 53.873
10.5 | 1.083 | 0.02091 | -0.0152 | 51.7934
11 | 1.1178 | 0.02205 | -0.0131 | 50.6939
11.5 | 1.1499 | 0.02338 | -0.0107 | 49.1831
12 | 1.1713 | 0.02556 | -0.007 | 45.8255
12.5 | 1.2034 | 0.02693 | -0.0049 | 44.6862
13 | 1.231 | 0.02866 | -0.0025 | 42.9518
13.5 | 1.2558 | 0.03063 | 0.0001 | 40.999
14 | 1.2623 | 0.03426 | 0.0042 | 36.8447
14.5 | 1.2852 | 0.03653 | 0.0064 | 35.182
15 | 1.3026 | 0.03933 | 0.0088 | 33.1198
15.5 | 1.3162 | 0.0426 | 0.0111 | 30.8967
16 | 1.327 | 0.04626 | 0.013 | 28.6857
16.5 | 1.331 | 0.05085 | 0.0146 | 26.175
17 | 1.3272 | 0.05666 | 0.0157 | 23.4239
17.5 | 1.293 | 0.06692 | 0.0157 | 19.3216
18 | 1.2733 | 0.07636 | 0.0137 | 16.675
18.5 | 1.2635 | 0.08517 | 0.0103 | 14.835
19 | 1.2377 | 0.09759 | 0.0045 | 12.6827
19.5 | 1.1966 | 0.114 | -0.0045 | 10.4965
20 | 1.146 | 0.13389 | -0.0164 | 8.5593

## 43. Re 1M Mach 0.10 (1)
BIGFOIL.COM POLAR EXPORT
NACA67A413
NACA67A413 |  |  |  | Cl Max: | 1.309 | at alpha= | 10.5 | deg
JavaFoil+Calcfoil stall+Eppler ext transition |  |  |  | L/D Max: | 154.602 | at alpha= | 4 | deg
Re: | 1000000 |  |  | Cd Min: | 0.00463 | at alpha= | -1.5 | deg
Mach: | 0.1 |  |  | Cl=0 at alpha= | -3.2869 | deg
|  |  |  | @ Cl=0.1, Cd= | 0.0072633
|  |  |  | @ Cl=0.4, Cd= | 0.0048033
|  |  |  | @ Cl=0.6, Cd= | 0.0050476
alpha (deg) | Cl | Cd | Cm | Cl/Cd
-19 | -0.465 | 0.18482 | -0.018 | -2.517
-18.5 | -0.488 | 0.17679 | -0.018 | -2.758
-18 | -0.51 | 0.16949 | -0.018 | -3.009
-17.5 | -0.532 | 0.15679 | -0.019 | -3.395
-17 | -0.554 | 0.1503 | -0.019 | -3.686
-16.5 | -0.575 | 0.1452 | -0.019 | -3.957
-16 | -0.594 | 0.13584 | -0.019 | -4.372
-15.5 | -0.612 | 0.1255 | -0.02 | -4.874
-15 | -0.627 | 0.11873 | -0.021 | -5.285
-14.5 | -0.64 | 0.11184 | -0.022 | -5.726
-14 | -0.644 | 0.10584 | -0.023 | -6.089
-13.5 | -0.643 | 0.09831 | -0.023 | -6.542
-13 | -0.639 | 0.09187 | -0.024 | -6.956
-12.5 | -0.632 | 0.08741 | -0.025 | -7.228
-12 | -0.621 | 0.08162 | -0.026 | -7.614
-11.5 | -0.608 | 0.07706 | -0.027 | -7.885
-11 | -0.591 | 0.07175 | -0.029 | -8.237
-10.5 | -0.57 | 0.06695 | -0.029 | -8.521
-10 | -0.547 | 0.06325 | -0.031 | -8.645
-9.5 | -0.52 | 0.05878 | -0.032 | -8.848
-9 | -0.49 | 0.05488 | -0.034 | -8.936
-8.5 | -0.459 | 0.05062 | -0.036 | -9.058
-8 | -0.515 | 0.01083 | -0.066 | -47.554
-7.5 | -0.469 | 0.01081 | -0.067 | -43.426
-7 | -0.42 | 0.01041 | -0.069 | -40.402
-6.5 | -0.369 | 0.00997 | -0.07 | -37.027
-6 | -0.315 | 0.00959 | -0.071 | -32.875
-5.5 | -0.26 | 0.00924 | -0.072 | -28.123
-5 | -0.203 | 0.00894 | -0.073 | -22.692
-4.5 | -0.145 | 0.00864 | -0.074 | -16.732
-4 | -0.085 | 0.00738 | -0.075 | -11.581
-3.5 | -0.026 | 0.00765 | -0.076 | -3.338
-3 | 0.035 | 0.00743 | -0.078 | 4.694
-2.5 | 0.096 | 0.00725 | -0.079 | 13.176
-2 | 0.156 | 0.00745 | -0.08 | 21.011
-1.5 | 0.218 | 0.00463 | -0.081 | 47.078
-1 | 0.279 | 0.00463 | -0.082 | 60.248
-0.5 | 0.34 | 0.00468 | -0.083 | 72.581
0 | 0.396 | 0.0048 | -0.084 | 82.389
0.5 | 0.456 | 0.00485 | -0.085 | 94.057
1 | 0.516 | 0.00492 | -0.086 | 104.884
1.5 | 0.575 | 0.00497 | -0.087 | 115.681
2 | 0.633 | 0.00515 | -0.088 | 122.829
2.5 | 0.691 | 0.00525 | -0.089 | 131.648
3 | 0.749 | 0.00534 | -0.09 | 140.407
3.5 | 0.806 | 0.00545 | -0.091 | 147.822
4 | 0.862 | 0.00558 | -0.092 | 154.602
4.5 | 0.917 | 0.01284 | -0.093 | 71.45
5 | 0.97 | 0.01333 | -0.094 | 72.797
5.5 | 1.022 | 0.01387 | -0.095 | 73.649
6 | 1.071 | 0.01458 | -0.096 | 73.412
6.5 | 1.117 | 0.0152 | -0.097 | 73.488
7 | 1.159 | 0.01588 | -0.098 | 73.006
7.5 | 1.197 | 0.01654 | -0.099 | 72.36
8 | 1.229 | 0.0173 | -0.1 | 71.036
8.5 | 1.257 | 0.01804 | -0.101 | 69.648
9 | 1.278 | 0.01887 | -0.102 | 67.742
9.5 | 1.295 | 0.01976 | -0.103 | 65.519
10 | 1.305 | 0.02068 | -0.104 | 63.101
10.5 | 1.309 | 0.02167 | -0.104 | 60.386
11 | 1.303 | 0.02301 | -0.105 | 56.614
11.5 | 1.084 | 0.07349 | -0.063 | 14.75
12 | 1.068 | 0.08094 | -0.058 | 13.195
12.5 | 1.051 | 0.08741 | -0.055 | 12.028
13 | 1.028 | 0.09378 | -0.054 | 10.963
13.5 | 0.998 | 0.10036 | -0.052 | 9.948
14 | 0.966 | 0.10798 | -0.052 | 8.949
14.5 | 0.931 | 0.11421 | -0.052 | 8.155
15 | 0.894 | 0.12219 | -0.05 | 7.317
15.5 | 0.856 | 0.13156 | -0.048 | 6.503

## 44. Re 1M Mach 0.10 (2)
BIGFOIL.COM POLAR EXPORT
NACA67A413
NACA67A413 |  |  |  | Cl Max: | 1.3146 | at alpha= | 16 | deg
XFOIL ncrit=9 |  |  |  | L/D Max: | 127.448 | at alpha= | 3.5 | deg
Re: | 1000000 |  |  | Cd Min: | 0.22608 | at alpha= | 20 | deg
Mach: | 0.1 |  |  | Cl=0 at alpha= | -3.6014 | deg
|  |  |  | @ Cl=0.1, Cd= | 0.0090533
|  |  |  | @ Cl=0.4, Cd= | 0.0073802
|  |  |  | @ Cl=0.6, Cd= | 0.0063253
alpha (deg) | Cl | Cd | Cm | Cl/Cd
-15.5 | -0.2902 | 0.13996 | -0.095 | -2.0734
-15 | -0.2823 | 0.13179 | -0.0982 | -2.142
-14.5 | -0.2658 | 0.12644 | -0.1009 | -2.1022
-14 | -0.2531 | 0.1204 | -0.1038 | -2.1022
-13.5 | -0.2437 | 0.11368 | -0.107 | -2.1437
-13 | -0.2462 | 0.10373 | -0.112 | -2.3735
-12.5 | -0.2464 | 0.09491 | -0.1158 | -2.5961
-12 | -0.2749 | 0.08124 | -0.1214 | -3.3838
-11.5 | -0.5143 | 0.03813 | -0.1337 | -13.4881
-11 | -0.5668 | 0.03183 | -0.1236 | -17.8071
-10.5 | -0.5914 | 0.02677 | -0.1138 | -22.0919
-10 | -0.577 | 0.02341 | -0.1087 | -24.6476
-9.5 | -0.5577 | 0.01922 | -0.1042 | -29.0166
-9 | -0.5195 | 0.01723 | -0.1022 | -30.1509
-8.5 | -0.4751 | 0.01598 | -0.101 | -29.7309
-8 | -0.4289 | 0.01491 | -0.0999 | -28.7659
-7.5 | -0.3815 | 0.01397 | -0.0989 | -27.3085
-7 | -0.3336 | 0.01316 | -0.098 | -25.3495
-6.5 | -0.2895 | 0.01203 | -0.0964 | -24.0648
-6 | -0.2394 | 0.01157 | -0.0957 | -20.6914
-5.5 | -0.1895 | 0.01114 | -0.095 | -17.0108
-5 | -0.1404 | 0.01077 | -0.0942 | -13.0362
-4.5 | -0.091 | 0.01039 | -0.0935 | -8.7584
-4 | -0.0401 | 0.01016 | -0.093 | -3.9469
-3.5 | 0.0102 | 0.00985 | -0.0923 | 1.0355
-3 | 0.0614 | 0.0096 | -0.0919 | 6.3958
-2.5 | 0.108 | 0.00894 | -0.0907 | 12.0805
-2 | 0.1446 | 0.00764 | -0.0879 | 18.9267
-1.5 | 0.1829 | 0.0069 | -0.0847 | 26.5072
-1 | 0.2352 | 0.00703 | -0.0842 | 33.4566
-0.5 | 0.2884 | 0.00715 | -0.0838 | 40.3357
0 | 0.3394 | 0.00736 | -0.0824 | 46.1141
0.5 | 0.3965 | 0.00739 | -0.0827 | 53.6536
1 | 0.4605 | 0.00721 | -0.0846 | 63.8696
1.5 | 0.5143 | 0.00697 | -0.0844 | 73.7877
2 | 0.5803 | 0.00649 | -0.0865 | 89.4145
2.5 | 0.6365 | 0.00602 | -0.0864 | 105.7309
3 | 0.6856 | 0.00583 | -0.085 | 117.5986
3.5 | 0.7341 | 0.00576 | -0.0836 | 127.4479
4 | 0.7611 | 0.00599 | -0.0775 | 127.0618
4.5 | 0.7289 | 0.00728 | -0.0593 | 100.1236
5 | 0.7133 | 0.009 | -0.0458 | 79.2556
5.5 | 0.7184 | 0.01062 | -0.0371 | 67.646
6 | 0.7337 | 0.01213 | -0.0305 | 60.4864
6.5 | 0.7583 | 0.01328 | -0.0256 | 57.1009
7 | 0.7948 | 0.01414 | -0.0229 | 56.2093
7.5 | 0.8526 | 0.015 | -0.0248 | 56.84
8 | 0.9039 | 0.01582 | -0.0255 | 57.1365
8.5 | 0.9422 | 0.01674 | -0.0234 | 56.2843
9 | 0.9794 | 0.01775 | -0.0212 | 55.1775
9.5 | 1.0174 | 0.01869 | -0.0192 | 54.4355
10 | 1.0517 | 0.01988 | -0.0166 | 52.9024
10.5 | 1.0839 | 0.02125 | -0.0139 | 51.0071
11 | 1.1184 | 0.02244 | -0.0116 | 49.8396
11.5 | 1.1489 | 0.02395 | -0.009 | 47.9708
12 | 1.1717 | 0.02609 | -0.0054 | 44.9099
12.5 | 1.2027 | 0.0276 | -0.0031 | 43.5761
13 | 1.2301 | 0.02942 | -0.0006 | 41.8117
13.5 | 1.2518 | 0.03171 | 0.0023 | 39.4765
14 | 1.2607 | 0.03525 | 0.0062 | 35.7645
14.5 | 1.2808 | 0.03785 | 0.0087 | 33.8388
15 | 1.2951 | 0.04108 | 0.0112 | 31.5263
15.5 | 1.3063 | 0.04472 | 0.0134 | 29.2106
16 | 1.3146 | 0.0488 | 0.0152 | 26.9385
16.5 | 1.3105 | 0.05457 | 0.0167 | 24.015
17 | 1.2915 | 0.06261 | 0.0172 | 20.6277
17.5 | 1.2522 | 0.07451 | 0.0154 | 16.8058
18 | 1.2345 | 0.08456 | 0.0118 | 14.5991
18.5 | 1.2153 | 0.09587 | 0.0064 | 12.6765
19 | 1.176 | 0.11208 | -0.0026 | 10.4925
19.5 | 1.1197 | 0.13333 | -0.0153 | 8.398
20 | 0.854 | 0.22608 | -0.059 | 3.7774

## 45. Re 1M Mach 0.25 (1)
BIGFOIL.COM POLAR EXPORT
NACA67A413
NACA67A413 |  |  |  | Cl Max: | 1.267 | at alpha= | 9.5 | deg
JavaFoil+Calcfoil stall+Eppler ext transition |  |  |  | L/D Max: | 155.008 | at alpha= | 4 | deg
Re: | 1000000 |  |  | Cd Min: | 0.00469 | at alpha= | -1.5 | deg
Mach: | 0.25 |  |  | Cl=0 at alpha= | -3.2903 | deg
|  |  |  | @ Cl=0.1, Cd= | 0.0073336
|  |  |  | @ Cl=0.4, Cd= | 0.00488
|  |  |  | @ Cl=0.6, Cd= | 0.005074
alpha (deg) | Cl | Cd | Cm | Cl/Cd
-16.5 | -0.239 | 0.17331 | -0.022 | -1.378
-16 | -0.304 | 0.16248 | -0.023 | -1.868
-15.5 | -0.361 | 0.1494 | -0.023 | -2.414
-15 | -0.412 | 0.13455 | -0.022 | -3.061
-14.5 | -0.458 | 0.12236 | -0.022 | -3.746
-14 | -0.49 | 0.12053 | -0.022 | -4.062
-13.5 | -0.513 | 0.11398 | -0.022 | -4.497
-13 | -0.531 | 0.10119 | -0.023 | -5.245
-12.5 | -0.543 | 0.09455 | -0.023 | -5.748
-12 | -0.551 | 0.08675 | -0.024 | -6.35
-11.5 | -0.553 | 0.08335 | -0.025 | -6.637
-11 | -0.55 | 0.07574 | -0.027 | -7.258
-10.5 | -0.541 | 0.06986 | -0.028 | -7.741
-10 | -0.527 | 0.06554 | -0.03 | -8.038
-9.5 | -0.508 | 0.06075 | -0.031 | -8.356
-9 | -0.484 | 0.05623 | -0.033 | -8.602
-8.5 | -0.456 | 0.05306 | -0.034 | -8.584
-8 | -0.425 | 0.0482 | -0.038 | -8.808
-7.5 | -0.472 | 0.01113 | -0.069 | -42.437
-7 | -0.426 | 0.01071 | -0.07 | -39.782
-6.5 | -0.375 | 0.01024 | -0.072 | -36.625
-6 | -0.321 | 0.00981 | -0.073 | -32.758
-5.5 | -0.265 | 0.00944 | -0.074 | -28.109
-5 | -0.208 | 0.00912 | -0.075 | -22.755
-4.5 | -0.148 | 0.00881 | -0.076 | -16.817
-4 | -0.088 | 0.00856 | -0.077 | -10.235
-3.5 | -0.026 | 0.00727 | -0.078 | -3.601
-3 | 0.036 | 0.00752 | -0.08 | 4.759
-2.5 | 0.098 | 0.00734 | -0.081 | 13.369
-2 | 0.161 | 0.00714 | -0.082 | 22.494
-1.5 | 0.224 | 0.00469 | -0.083 | 47.776
-1 | 0.287 | 0.0047 | -0.084 | 61.022
-0.5 | 0.349 | 0.00471 | -0.085 | 74.058
0 | 0.406 | 0.0049 | -0.086 | 82.894
0.5 | 0.468 | 0.00495 | -0.087 | 94.612
1 | 0.529 | 0.00499 | -0.088 | 105.993
1.5 | 0.591 | 0.00506 | -0.089 | 116.688
2 | 0.649 | 0.00515 | -0.091 | 126.059
2.5 | 0.709 | 0.00534 | -0.092 | 132.87
3 | 0.769 | 0.00544 | -0.093 | 141.316
3.5 | 0.827 | 0.00557 | -0.094 | 148.453
4 | 0.884 | 0.00571 | -0.095 | 155.008
4.5 | 0.94 | 0.01326 | -0.096 | 70.913
5 | 0.994 | 0.01378 | -0.097 | 72.11
5.5 | 1.045 | 0.01438 | -0.098 | 72.69
6 | 1.094 | 0.01517 | -0.099 | 72.088
6.5 | 1.139 | 0.01584 | -0.1 | 71.92
7 | 1.179 | 0.01664 | -0.101 | 70.841
7.5 | 1.211 | 0.01738 | -0.102 | 69.705
8 | 1.237 | 0.01828 | -0.103 | 67.698
8.5 | 1.256 | 0.01913 | -0.104 | 65.651
9 | 1.266 | 0.02011 | -0.105 | 62.952
9.5 | 1.267 | 0.02104 | -0.105 | 60.206
10 | 1.256 | 0.02218 | -0.106 | 56.629
10.5 | 1.029 | 0.06852 | -0.06 | 15.023
11 | 1.002 | 0.07592 | -0.053 | 13.195
11.5 | 0.97 | 0.08241 | -0.051 | 11.771
12 | 0.931 | 0.09001 | -0.049 | 10.347
12.5 | 0.885 | 0.09696 | -0.048 | 9.131
13 | 0.826 | 0.10745 | -0.045 | 7.686
13.5 | 0.756 | 0.1169 | -0.043 | 6.466
14 | 0.68 | 0.12669 | -0.044 | 5.369
14.5 | 0.6 | 0.1359 | -0.045 | 4.412

## 46. Re 1M Mach 0.25 (2)
BIGFOIL.COM POLAR EXPORT
NACA67A413
NACA67A413 |  |  |  | Cl Max: | 1.2228 | at alpha= | 14 | deg
XFOIL ncrit=9 |  |  |  | L/D Max: | 126.825 | at alpha= | 3.5 | deg
Re: | 1000000 |  |  | Cd Min: | 0.23272 | at alpha= | 20 | deg
Mach: | 0.25 |  |  | Cl=0 at alpha= | -3.605 | deg
|  |  |  | @ Cl=0.1, Cd= | 0.0094552
|  |  |  | @ Cl=0.4, Cd= | 0.0075781
|  |  |  | @ Cl=0.6, Cd= | 0.0066566
alpha (deg) | Cl | Cd | Cm | Cl/Cd
-14.5 | -0.2533 | 0.12976 | -0.1029 | -1.9521
-14 | -0.2395 | 0.12364 | -0.106 | -1.9371
-13.5 | -0.2288 | 0.11693 | -0.1092 | -1.9567
-13 | -0.2291 | 0.10743 | -0.1143 | -2.1326
-12.5 | -0.2249 | 0.09924 | -0.1179 | -2.2662
-12 | -0.2382 | 0.0883 | -0.1223 | -2.6976
-11.5 | -0.2368 | 0.08127 | -0.1253 | -2.9137
-10.5 | -0.4332 | 0.03797 | -0.1394 | -11.409
-10 | -0.4794 | 0.03194 | -0.13 | -15.0094
-9.5 | -0.5097 | 0.02638 | -0.1195 | -19.3215
-9 | -0.5087 | 0.02132 | -0.1125 | -23.8602
-8.5 | -0.4754 | 0.01882 | -0.1092 | -25.2604
-8 | -0.4334 | 0.01692 | -0.107 | -25.6147
-7.5 | -0.3865 | 0.01541 | -0.1053 | -25.0811
-7 | -0.338 | 0.01407 | -0.1039 | -24.0227
-6.5 | -0.2889 | 0.01303 | -0.1025 | -22.1719
-6 | -0.242 | 0.01203 | -0.1008 | -20.1164
-5.5 | -0.1906 | 0.0117 | -0.0998 | -16.2906
-5 | -0.1427 | 0.01107 | -0.0983 | -12.8907
-4.5 | -0.0906 | 0.01083 | -0.0975 | -8.3657
-4 | -0.041 | 0.01039 | -0.0963 | -3.9461
-3.5 | 0.0109 | 0.01009 | -0.0955 | 1.0803
-3 | 0.0636 | 0.00983 | -0.0949 | 6.47
-2.5 | 0.1141 | 0.00931 | -0.094 | 12.2556
-2 | 0.1531 | 0.00823 | -0.0913 | 18.6027
-1.5 | 0.1804 | 0.00714 | -0.0858 | 25.2661
-1 | 0.2347 | 0.00727 | -0.0853 | 32.2834
-0.5 | 0.2912 | 0.00735 | -0.0852 | 39.619
0 | 0.3453 | 0.00756 | -0.084 | 45.6746
0.5 | 0.4056 | 0.00758 | -0.0845 | 53.5092
1 | 0.4632 | 0.00755 | -0.0849 | 61.351
1.5 | 0.5238 | 0.00722 | -0.0856 | 72.5485
2 | 0.5911 | 0.00674 | -0.0876 | 87.7003
2.5 | 0.6487 | 0.0062 | -0.0873 | 104.629
3 | 0.6996 | 0.00597 | -0.0858 | 117.1859
3.5 | 0.747 | 0.00589 | -0.0836 | 126.8251
4 | 0.757 | 0.00619 | -0.0733 | 122.294
4.5 | 0.7245 | 0.00776 | -0.0552 | 93.3634
5 | 0.7098 | 0.00961 | -0.0419 | 73.8606
5.5 | 0.7153 | 0.01133 | -0.0331 | 63.1333
6.5 | 0.7591 | 0.01404 | -0.0217 | 54.067
7 | 0.7991 | 0.0149 | -0.0192 | 53.6309
8 | 0.9074 | 0.01688 | -0.0207 | 53.7559
8.5 | 0.9483 | 0.0178 | -0.0185 | 53.2753
9 | 0.9838 | 0.01907 | -0.0155 | 51.5889
9.5 | 1.0224 | 0.02016 | -0.0131 | 50.7143
10 | 1.0513 | 0.02193 | -0.0093 | 47.9389
10.5 | 1.0862 | 0.02334 | -0.0065 | 46.5381
11 | 1.1183 | 0.02499 | -0.0034 | 44.7499
11.5 | 1.1405 | 0.02745 | 0.0006 | 41.5483
12 | 1.1676 | 0.02967 | 0.004 | 39.3529
12.5 | 1.1949 | 0.03182 | 0.0069 | 37.5519
13 | 1.21 | 0.03511 | 0.0107 | 34.4631
13.5 | 1.2166 | 0.03938 | 0.0147 | 30.8939
14 | 1.2228 | 0.04384 | 0.018 | 27.8923
14.5 | 1.2211 | 0.04928 | 0.0208 | 24.7788
15 | 1.2074 | 0.05647 | 0.0225 | 21.3813
15.5 | 1.1898 | 0.06486 | 0.0223 | 18.3441
16 | 1.1734 | 0.07409 | 0.02 | 15.8375
16.5 | 1.127 | 0.08944 | 0.0134 | 12.6006
17 | 1.0962 | 0.10426 | 0.0048 | 10.5141
17.5 | 1.0086 | 0.13351 | -0.013 | 7.5545
18 | 0.8277 | 0.19673 | -0.0439 | 4.2073
18.5 | 0.8315 | 0.20821 | -0.0495 | 3.9936
19.5 | 0.8537 | 0.22396 | -0.0581 | 3.8118
20 | 0.8654 | 0.23272 | -0.0627 | 3.7186

## 47. Re 1M Mach 0.50 (1)
BIGFOIL.COM POLAR EXPORT
NACA67A413
NACA67A413 |  |  |  | Cl Max: | 1.254 | at alpha= | 20 | deg
JavaFoil+Calcfoil stall+Eppler ext transition |  |  |  | L/D Max: | 152.122 | at alpha= | 3.5 | deg
Re: | 1000000 |  |  | Cd Min: | 0.00472 | at alpha= | -0.5 | deg
Mach: | 0.5 |  |  | Cl=0 at alpha= | -3.2899 | deg
|  |  |  | @ Cl=0.1, Cd= | 0.0083226
|  |  |  | @ Cl=0.4, Cd= | 0.0047853
|  |  |  | @ Cl=0.6, Cd= | 0.0053023
alpha (deg) | Cl | Cd | Cm | Cl/Cd
-20 | -0.916 | 0.19438 | -0.027 | -4.71
-19.5 | -0.888 | 0.19173 | -0.027 | -4.629
-19 | -0.86 | 0.1822 | -0.027 | -4.719
-18.5 | -0.833 | 0.17613 | -0.028 | -4.729
-18 | -0.806 | 0.17313 | -0.028 | -4.657
-17.5 | -0.78 | 0.16569 | -0.029 | -4.705
-17 | -0.753 | 0.1656 | -0.029 | -4.545
-16.5 | -0.726 | 0.1663 | -0.03 | -4.363
-16 | -0.697 | 0.15668 | -0.029 | -4.449
-15.5 | -0.67 | 0.14289 | -0.029 | -4.689
-15 | -0.643 | 0.14243 | -0.03 | -4.514
-14.5 | -0.616 | 0.13456 | -0.031 | -4.578
-14 | -0.589 | 0.13062 | -0.031 | -4.509
-13.5 | -0.562 | 0.13207 | -0.032 | -4.253
-13 | -0.533 | 0.12223 | -0.03 | -4.364
-12.5 | -0.506 | 0.11733 | -0.031 | -4.314
-12 | -0.479 | 0.1141 | -0.031 | -4.197
-11.5 | -0.452 | 0.10955 | -0.032 | -4.122
-11 | -0.424 | 0.10282 | -0.032 | -4.127
-10.5 | -0.397 | 0.09981 | -0.033 | -3.977
-10 | -0.369 | 0.09464 | -0.031 | -3.898
-9.5 | -0.342 | 0.09005 | -0.031 | -3.793
-9 | -0.314 | 0.08742 | -0.032 | -3.594
-8.5 | -0.287 | 0.08235 | -0.033 | -3.483
-8 | -0.259 | 0.06315 | -0.032 | -4.104
-7.5 | -0.232 | 0.05491 | -0.033 | -4.222
-7 | -0.306 | 0.05087 | -0.031 | -6.011
-6.5 | -0.305 | 0.04547 | -0.038 | -6.7
-6 | -0.275 | 0.04021 | -0.044 | -6.843
-5.5 | -0.284 | 0.01048 | -0.082 | -27.122
-5 | -0.226 | 0.00995 | -0.083 | -22.691
-4.5 | -0.163 | 0.00954 | -0.084 | -17.051
-4 | -0.097 | 0.00919 | -0.086 | -10.524
-3.5 | -0.029 | 0.00881 | -0.087 | -3.29
-3 | 0.04 | 0.00854 | -0.088 | 4.65
-2.5 | 0.109 | 0.00829 | -0.089 | 13.145
-2 | 0.179 | 0.00806 | -0.091 | 22.183
-1.5 | 0.249 | 0.005 | -0.092 | 49.82
-1 | 0.319 | 0.00503 | -0.093 | 63.535
-0.5 | 0.389 | 0.00472 | -0.095 | 82.495
0 | 0.453 | 0.0051 | -0.096 | 88.698
0.5 | 0.521 | 0.00518 | -0.097 | 100.585
1 | 0.59 | 0.00527 | -0.098 | 111.917
1.5 | 0.658 | 0.00549 | -0.1 | 119.827
2 | 0.722 | 0.00558 | -0.101 | 129.441
2.5 | 0.789 | 0.00571 | -0.102 | 138.197
3 | 0.854 | 0.00585 | -0.103 | 145.891
3.5 | 0.918 | 0.00604 | -0.104 | 152.122
4 | 0.98 | 0.01448 | -0.106 | 67.667
4.5 | 1.037 | 0.01519 | -0.107 | 68.269
5 | 1.089 | 0.01597 | -0.108 | 68.148
5.5 | 1.133 | 0.01713 | -0.109 | 66.127
6 | 1.167 | 0.01814 | -0.11 | 64.321
6.5 | 1.183 | 0.01942 | -0.111 | 60.921
7 | 0.954 | 0.04772 | -0.059 | 20
7.5 | 0.776 | 0.05916 | -0.044 | 13.114
8 | 0.616 | 0.05935 | -0.048 | 10.373
8.5 | 0.642 | 0.08081 | -0.046 | 7.943
9 | 0.669 | 0.08664 | -0.05 | 7.725
9.5 | 0.696 | 0.08914 | -0.051 | 7.808
10 | 0.723 | 0.09401 | -0.051 | 7.687
10.5 | 0.75 | 0.1 | -0.056 | 7.505
11 | 0.777 | 0.10697 | -0.057 | 7.263
11.5 | 0.803 | 0.1102 | -0.057 | 7.289
12 | 0.83 | 0.11369 | -0.058 | 7.297
12.5 | 0.858 | 0.12415 | -0.063 | 6.908
13 | 0.884 | 0.12333 | -0.063 | 7.168
13.5 | 0.91 | 0.12708 | -0.064 | 7.162
14 | 0.936 | 0.13745 | -0.065 | 6.813
14.5 | 0.965 | 0.14828 | -0.069 | 6.506
15 | 0.991 | 0.15159 | -0.069 | 6.535
15.5 | 1.017 | 0.15313 | -0.07 | 6.639
16 | 1.043 | 0.15928 | -0.071 | 6.546
16.5 | 1.07 | 0.16508 | -0.074 | 6.483
17 | 1.097 | 0.16852 | -0.076 | 6.512
17.5 | 1.123 | 0.17166 | -0.077 | 6.543
18 | 1.149 | 0.17635 | -0.077 | 6.514
18.5 | 1.176 | 0.18364 | -0.08 | 6.406
19 | 1.203 | 0.18623 | -0.082 | 6.462
19.5 | 1.229 | 0.1921 | -0.082 | 6.396
20 | 1.254 | 0.20055 | -0.083 | 6.254

## 48. Re 1M Mach 0.50 (2)
BIGFOIL.COM POLAR EXPORT
NACA67A413
NACA67A413 |  |  |  | Cl Max: | 1.0362 | at alpha= | 10 | deg
XFOIL ncrit=9 |  |  |  | L/D Max: | 106.844 | at alpha= | 3.5 | deg
Re: | 1000000 |  |  | Cd Min: | 0.16222 | at alpha= | 15 | deg
Mach: | 0.5 |  |  | Cl=0 at alpha= | -3.6382 | deg
|  |  |  | @ Cl=0.1, Cd= | 0.011109
|  |  |  | @ Cl=0.4, Cd= | 0.0088538
|  |  |  | @ Cl=0.6, Cd= | 0.008026
alpha (deg) | Cl | Cd | Cm | Cl/Cd
-10 | -0.1337 | 0.07303 | -0.1468 | -1.8308
-9.5 | -0.1399 | 0.06485 | -0.1506 | -2.1573
-9 | -0.1551 | 0.05505 | -0.1569 | -2.8174
-8.5 | -0.1878 | 0.04524 | -0.1616 | -4.1512
-8 | -0.224 | 0.03854 | -0.1577 | -5.8121
-7.5 | -0.2607 | 0.03296 | -0.1482 | -7.9096
-7 | -0.2762 | 0.02706 | -0.1394 | -10.2069
-6.5 | -0.2764 | 0.02119 | -0.1308 | -13.0439
-6 | -0.2455 | 0.01713 | -0.1251 | -14.3316
-5.5 | -0.1977 | 0.01463 | -0.1216 | -13.5133
-5 | -0.1431 | 0.0134 | -0.1187 | -10.6791
-4.5 | -0.0928 | 0.01228 | -0.1153 | -7.557
-4 | -0.0369 | 0.01172 | -0.113 | -3.1485
-3.5 | 0.0141 | 0.01136 | -0.11 | 1.2412
-3 | 0.0581 | 0.01124 | -0.1058 | 5.169
-2.5 | 0.1092 | 0.01108 | -0.103 | 9.8556
-2 | 0.1631 | 0.01065 | -0.1009 | 15.3146
-1 | 0.2126 | 0.00852 | -0.0862 | 24.9531
-0.5 | 0.27 | 0.00869 | -0.0845 | 31.0702
0 | 0.3354 | 0.00874 | -0.0842 | 38.3753
0.5 | 0.4035 | 0.00886 | -0.0841 | 45.5418
1.5 | 0.5259 | 0.00862 | -0.0827 | 61.0093
2 | 0.6257 | 0.00782 | -0.0895 | 80.0128
2.5 | 0.6981 | 0.00697 | -0.09 | 100.1578
3 | 0.7125 | 0.00686 | -0.0788 | 103.863
3.5 | 0.7447 | 0.00697 | -0.0715 | 106.8436
4 | 0.7442 | 0.00791 | -0.058 | 94.0834
4.5 | 0.7126 | 0.01017 | -0.0403 | 70.0688
5 | 0.7032 | 0.01236 | -0.0277 | 56.8932
5.5 | 0.7109 | 0.01445 | -0.0186 | 49.1972
6 | 0.7335 | 0.01618 | -0.012 | 45.3337
6.5 | 0.7718 | 0.01734 | -0.0073 | 44.5098
7 | 0.8156 | 0.01846 | -0.0035 | 44.182
7.5 | 0.8763 | 0.02001 | -0.0035 | 43.7931
8 | 0.9225 | 0.0219 | -0.0009 | 42.1233
8.5 | 0.956 | 0.02406 | 0.0041 | 39.734
9 | 0.9872 | 0.02655 | 0.0094 | 37.1827
9.5 | 1.0168 | 0.02943 | 0.0146 | 34.5498
10 | 1.0362 | 0.03376 | 0.0205 | 30.6931
10.5 | 1.0342 | 0.04006 | 0.0264 | 25.8163
11 | 1.016 | 0.04756 | 0.0307 | 21.3625
11.5 | 0.9901 | 0.05633 | 0.0324 | 17.5768
12 | 0.9555 | 0.06751 | 0.0301 | 14.1535
12.5 | 0.9185 | 0.08125 | 0.0232 | 11.3046
13 | 0.883 | 0.09779 | 0.0123 | 9.0296
13.5 | 0.8486 | 0.11606 | 0.0013 | 7.3117
14 | 0.8192 | 0.13329 | -0.0084 | 6.146
14.5 | 0.8029 | 0.14856 | -0.017 | 5.4046
15 | 0.7977 | 0.16222 | -0.0244 | 4.9174

## 49. Re 2M Mach 0.00 (1)
BIGFOIL.COM POLAR EXPORT
NACA67A413
NACA67A413 |  |  |  | Cl Max: | 1.321 | at alpha= | 11 | deg
JavaFoil+Calcfoil stall+Eppler ext transition |  |  |  | L/D Max: | 193.243 | at alpha= | 4 | deg
Re: | 2000000 |  |  | Cd Min: | 0.00328 | at alpha= | -1.5 | deg
Mach: | 0 |  |  | Cl=0 at alpha= | -3.2917 | deg
|  |  |  | @ Cl=0.1, Cd= | 0.006143
|  |  |  | @ Cl=0.4, Cd= | 0.003861
|  |  |  | @ Cl=0.6, Cd= | 0.0039742
alpha (deg) | Cl | Cd | Cm | Cl/Cd
-19 | -0.516 | 0.16837 | -0.02 | -3.064
-18.5 | -0.535 | 0.15936 | -0.02 | -3.36
-18 | -0.555 | 0.15238 | -0.02 | -3.643
-17.5 | -0.574 | 0.1457 | -0.021 | -3.942
-17 | -0.593 | 0.13949 | -0.021 | -4.249
-16.5 | -0.61 | 0.13096 | -0.021 | -4.658
-16 | -0.626 | 0.12551 | -0.022 | -4.988
-15.5 | -0.641 | 0.11748 | -0.023 | -5.454
-15 | -0.653 | 0.10843 | -0.024 | -6.022
-14.5 | -0.663 | 0.10357 | -0.025 | -6.399
-14 | -0.664 | 0.09735 | -0.026 | -6.82
-13.5 | -0.66 | 0.09081 | -0.027 | -7.268
-13 | -0.654 | 0.08656 | -0.027 | -7.55
-12.5 | -0.644 | 0.08115 | -0.028 | -7.935
-12 | -0.632 | 0.07599 | -0.03 | -8.317
-11.5 | -0.616 | 0.07152 | -0.031 | -8.618
-11 | -0.599 | 0.06621 | -0.033 | -9.044
-10.5 | -0.578 | 0.06192 | -0.034 | -9.327
-10 | -0.555 | 0.05622 | -0.037 | -9.877
-9.5 | -0.63 | 0.01203 | -0.062 | -52.364
-9 | -0.599 | 0.01083 | -0.064 | -55.307
-8.5 | -0.56 | 0.01026 | -0.065 | -54.56
-8 | -0.516 | 0.0098 | -0.066 | -52.711
-7.5 | -0.47 | 0.0094 | -0.068 | -49.972
-7 | -0.42 | 0.00898 | -0.069 | -46.848
-6.5 | -0.369 | 0.00864 | -0.07 | -42.688
-6 | -0.315 | 0.00723 | -0.071 | -43.557
-5.5 | -0.259 | 0.00698 | -0.072 | -37.16
-5 | -0.202 | 0.00704 | -0.073 | -28.764
-4.5 | -0.144 | 0.00682 | -0.075 | -21.155
-4 | -0.085 | 0.00703 | -0.076 | -12.113
-3.5 | -0.025 | 0.00657 | -0.077 | -3.87
-3 | 0.035 | 0.00638 | -0.078 | 5.442
-2.5 | 0.095 | 0.00617 | -0.079 | 15.431
-2 | 0.156 | 0.00584 | -0.08 | 26.686
-1.5 | 0.217 | 0.00328 | -0.081 | 66.145
-1 | 0.278 | 0.0038 | -0.082 | 73.073
-0.5 | 0.338 | 0.00379 | -0.083 | 89.133
0 | 0.397 | 0.00386 | -0.084 | 102.969
0.5 | 0.457 | 0.00388 | -0.085 | 117.804
1 | 0.517 | 0.00393 | -0.086 | 131.64
1.5 | 0.577 | 0.00395 | -0.087 | 146.122
2 | 0.634 | 0.00401 | -0.088 | 158.074
2.5 | 0.693 | 0.00411 | -0.089 | 168.707
3 | 0.751 | 0.0042 | -0.09 | 178.648
3.5 | 0.808 | 0.00431 | -0.091 | 187.457
4 | 0.864 | 0.00447 | -0.092 | 193.243
4.5 | 0.915 | 0.01122 | -0.093 | 81.521
5 | 0.968 | 0.01166 | -0.094 | 82.995
5.5 | 1.019 | 0.01211 | -0.095 | 84.144
6 | 1.068 | 0.01276 | -0.096 | 83.735
6.5 | 1.115 | 0.01329 | -0.097 | 83.902
7 | 1.158 | 0.01386 | -0.098 | 83.551
7.5 | 1.196 | 0.01443 | -0.099 | 82.879
8 | 1.229 | 0.01508 | -0.1 | 81.494
8.5 | 1.258 | 0.01573 | -0.101 | 79.976
9 | 1.282 | 0.01645 | -0.102 | 77.881
9.5 | 1.3 | 0.01721 | -0.102 | 75.524
10 | 1.312 | 0.018 | -0.103 | 72.903
10.5 | 1.319 | 0.01892 | -0.104 | 69.758
11 | 1.321 | 0.01982 | -0.105 | 66.648
11.5 | 1.317 | 0.02095 | -0.106 | 62.835
12 | 1.306 | 0.02213 | -0.106 | 59.021
12.5 | 1.288 | 0.02395 | -0.107 | 53.764
13 | 1.071 | 0.08021 | -0.071 | 13.355
13.5 | 1.036 | 0.09058 | -0.064 | 11.434
14 | 1.005 | 0.09793 | -0.061 | 10.257
14.5 | 0.975 | 0.1032 | -0.062 | 9.443
15 | 0.939 | 0.113 | -0.058 | 8.314
15.5 | 0.906 | 0.1181 | -0.059 | 7.672
16 | 0.871 | 0.12481 | -0.058 | 6.978

## 50. Re 2M Mach 0.00 (2)
BIGFOIL.COM POLAR EXPORT
NACA67A413
NACA67A413 |  |  |  | Cl Max: | 1.5002 | at alpha= | 19 | deg
XFOIL ncrit=9 |  |  |  | L/D Max: | 157.646 | at alpha= | 2.5 | deg
Re: | 2000000 |  |  | Cd Min: | 0.20182 | at alpha= | -20 | deg
Mach: | 0 |  |  | Cl=0 at alpha= | -3.6127 | deg
|  |  |  | @ Cl=0.1, Cd= | 0.0069486
|  |  |  | @ Cl=0.4, Cd= | 0.0043399
|  |  |  | @ Cl=0.6, Cd= | 0.00412
alpha (deg) | Cl | Cd | Cm | Cl/Cd
-20 | -0.4094 | 0.20182 | -0.0599 | -2.0285
-19.5 | -0.3971 | 0.19398 | -0.0633 | -2.0471
-19 | -0.3837 | 0.18728 | -0.0669 | -2.0488
-18.5 | -0.3726 | 0.17906 | -0.0706 | -2.0809
-18 | -0.356 | 0.17369 | -0.0742 | -2.0496
-17.5 | -0.343 | 0.16682 | -0.0777 | -2.0561
-17 | -0.3401 | 0.15602 | -0.082 | -2.1798
-16.5 | -0.3206 | 0.15166 | -0.0852 | -2.1139
-16 | -0.3056 | 0.14567 | -0.0887 | -2.0979
-15.5 | -0.8511 | 0.03501 | -0.1346 | -24.3102
-15 | -0.8644 | 0.03079 | -0.1315 | -28.0741
-14.5 | -0.8246 | 0.03061 | -0.131 | -26.9389
-14 | -0.8329 | 0.02726 | -0.1261 | -30.5539
-13.5 | -0.8369 | 0.02433 | -0.1203 | -34.3979
-13 | -0.823 | 0.0225 | -0.1156 | -36.5778
-12.5 | -0.8118 | 0.02045 | -0.11 | -39.6968
-12 | -0.7918 | 0.01892 | -0.105 | -41.8499
-11.5 | -0.7607 | 0.01745 | -0.102 | -43.5931
-11 | -0.724 | 0.0162 | -0.0998 | -44.6914
-10.5 | -0.6833 | 0.01511 | -0.0981 | -45.2217
-10 | -0.639 | 0.01426 | -0.0969 | -44.8107
-9.5 | -0.6031 | 0.01241 | -0.0943 | -48.5979
-9 | -0.5562 | 0.01169 | -0.0934 | -47.5791
-8.5 | -0.5079 | 0.01106 | -0.0927 | -45.9222
-8 | -0.4587 | 0.0105 | -0.0921 | -43.6857
-7.5 | -0.4085 | 0.01005 | -0.0916 | -40.6468
-7 | -0.3575 | 0.00964 | -0.0913 | -37.0851
-6.5 | -0.3083 | 0.009 | -0.0906 | -34.2556
-6 | -0.2557 | 0.00867 | -0.0906 | -29.4925
-5.5 | -0.2035 | 0.0083 | -0.0904 | -24.5181
-5 | -0.1495 | 0.00807 | -0.0906 | -18.5254
-4.5 | -0.0964 | 0.00775 | -0.0906 | -12.4387
-4 | -0.0416 | 0.00757 | -0.0909 | -5.4954
-3.5 | 0.0121 | 0.0073 | -0.091 | 1.6575
-3 | 0.0665 | 0.0071 | -0.0912 | 9.3662
-2.5 | 0.1196 | 0.00686 | -0.0912 | 17.4344
-2 | 0.169 | 0.00627 | -0.0906 | 26.9537
-1.5 | 0.2135 | 0.00535 | -0.0893 | 39.9065
-1 | 0.257 | 0.00435 | -0.0875 | 59.0805
-0.5 | 0.3143 | 0.00433 | -0.0881 | 72.5866
0 | 0.3721 | 0.00433 | -0.0888 | 85.9353
0.5 | 0.4284 | 0.00435 | -0.0891 | 98.4828
1 | 0.4847 | 0.00422 | -0.0894 | 114.8578
1.5 | 0.5417 | 0.00418 | -0.0899 | 129.5933
2 | 0.5968 | 0.00412 | -0.0901 | 144.8544
2.5 | 0.6495 | 0.00412 | -0.0897 | 157.6456
3 | 0.682 | 0.00461 | -0.085 | 147.9393
3.5 | 0.6753 | 0.00562 | -0.072 | 120.1601
4 | 0.6705 | 0.00687 | -0.06 | 97.5983
4.5 | 0.6792 | 0.00815 | -0.0514 | 83.3374
5 | 0.7005 | 0.00931 | -0.0456 | 75.2417
5.5 | 0.7253 | 0.01043 | -0.0405 | 69.5398
6 | 0.761 | 0.01126 | -0.0375 | 67.5844
6.5 | 0.8005 | 0.01185 | -0.0352 | 67.5527
7 | 0.8414 | 0.01241 | -0.0331 | 67.8002
7.5 | 0.8815 | 0.01298 | -0.031 | 67.9122
8 | 0.9209 | 0.01351 | -0.0287 | 68.1643
8.5 | 0.9579 | 0.01411 | -0.026 | 67.888
9 | 1.0089 | 0.01489 | -0.0266 | 67.7569
9.5 | 1.0575 | 0.01565 | -0.0268 | 67.5719
10 | 1.0936 | 0.01663 | -0.0245 | 65.7607
10.5 | 1.1327 | 0.01742 | -0.0227 | 65.023
11 | 1.1688 | 0.01837 | -0.0206 | 63.6255
11.5 | 1.2024 | 0.01952 | -0.0181 | 61.5984
12 | 1.2358 | 0.0207 | -0.0158 | 59.7005
12.5 | 1.2693 | 0.02184 | -0.0135 | 58.1181
13 | 1.3017 | 0.02308 | -0.0113 | 56.3995
13.5 | 1.3312 | 0.02453 | -0.0089 | 54.2682
14 | 1.3504 | 0.02678 | -0.0053 | 50.4257
14.5 | 1.3802 | 0.02826 | -0.0032 | 48.8393
15 | 1.4067 | 0.03001 | -0.0009 | 46.8744
15.5 | 1.4303 | 0.03201 | 0.0014 | 44.6829
16 | 1.4531 | 0.03414 | 0.0036 | 42.563
16.5 | 1.4689 | 0.03695 | 0.0061 | 39.7537
17 | 1.4768 | 0.04056 | 0.0089 | 36.4103
17.5 | 1.4788 | 0.04497 | 0.0114 | 32.8841
18 | 1.4891 | 0.04878 | 0.0128 | 30.5269
18.5 | 1.4988 | 0.05287 | 0.0137 | 28.3488
19 | 1.5002 | 0.05819 | 0.0142 | 25.7811
19.5 | 1.4872 | 0.06568 | 0.0138 | 22.6431
20 | 1.4853 | 0.07224 | 0.0125 | 20.5606

## 51. Re 2M Mach 0.10 (1)
BIGFOIL.COM POLAR EXPORT
NACA67A413
NACA67A413 |  |  |  | Cl Max: | 1.312 | at alpha= | 10.5 | deg
JavaFoil+Calcfoil stall+Eppler ext transition |  |  |  | L/D Max: | 192.736 | at alpha= | 4 | deg
Re: | 2000000 |  |  | Cd Min: | 0.00377 | at alpha= | -1.5 | deg
Mach: | 0.1 |  |  | Cl=0 at alpha= | -3.2869 | deg
|  |  |  | @ Cl=0.1, Cd= | 0.0062125
|  |  |  | @ Cl=0.4, Cd= | 0.0038503
|  |  |  | @ Cl=0.6, Cd= | 0.0039946
alpha (deg) | Cl | Cd | Cm | Cl/Cd
-19 | -0.466 | 0.17308 | -0.02 | -2.693
-18.5 | -0.488 | 0.16146 | -0.02 | -3.025
-18 | -0.511 | 0.15603 | -0.02 | -3.275
-17.5 | -0.533 | 0.14793 | -0.021 | -3.605
-17 | -0.555 | 0.14086 | -0.021 | -3.94
-16.5 | -0.576 | 0.13379 | -0.022 | -4.302
-16 | -0.595 | 0.12626 | -0.021 | -4.711
-15.5 | -0.613 | 0.11873 | -0.022 | -5.162
-15 | -0.629 | 0.11186 | -0.024 | -5.621
-14.5 | -0.642 | 0.10499 | -0.025 | -6.115
-14 | -0.646 | 0.0982 | -0.026 | -6.58
-13.5 | -0.645 | 0.0929 | -0.026 | -6.942
-13 | -0.641 | 0.08724 | -0.027 | -7.346
-12.5 | -0.634 | 0.08201 | -0.028 | -7.726
-12 | -0.624 | 0.07696 | -0.029 | -8.103
-11.5 | -0.61 | 0.07214 | -0.03 | -8.457
-11 | -0.594 | 0.067 | -0.032 | -8.864
-10.5 | -0.574 | 0.06268 | -0.034 | -9.154
-10 | -0.551 | 0.05773 | -0.036 | -9.551
-9.5 | -0.531 | 0.04964 | -0.042 | -10.696
-9 | -0.597 | 0.01108 | -0.064 | -53.856
-8.5 | -0.56 | 0.01032 | -0.066 | -54.259
-8 | -0.517 | 0.00983 | -0.067 | -52.612
-7.5 | -0.471 | 0.00945 | -0.068 | -49.832
-7 | -0.422 | 0.00905 | -0.069 | -46.602
-6.5 | -0.37 | 0.00868 | -0.07 | -42.598
-6 | -0.316 | 0.00835 | -0.072 | -37.862
-5.5 | -0.26 | 0.00686 | -0.073 | -37.969
-5 | -0.203 | 0.00706 | -0.074 | -28.789
-4.5 | -0.145 | 0.00684 | -0.075 | -21.177
-4 | -0.086 | 0.00685 | -0.076 | -12.494
-3.5 | -0.026 | 0.00664 | -0.077 | -3.849
-3 | 0.035 | 0.00645 | -0.078 | 5.411
-2.5 | 0.096 | 0.00624 | -0.079 | 15.313
-2 | 0.157 | 0.00582 | -0.08 | 26.907
-1.5 | 0.218 | 0.00377 | -0.082 | 57.923
-1 | 0.279 | 0.00379 | -0.083 | 73.52
-0.5 | 0.34 | 0.0038 | -0.084 | 89.502
0 | 0.399 | 0.00385 | -0.085 | 103.548
0.5 | 0.459 | 0.00387 | -0.086 | 118.574
1 | 0.519 | 0.00393 | -0.087 | 132.198
1.5 | 0.58 | 0.00397 | -0.088 | 145.987
2 | 0.637 | 0.00404 | -0.089 | 157.658
2.5 | 0.696 | 0.00412 | -0.09 | 169.145
3 | 0.755 | 0.00421 | -0.091 | 179.076
3.5 | 0.812 | 0.00432 | -0.092 | 188.136
4 | 0.868 | 0.00451 | -0.093 | 192.736
4.5 | 0.919 | 0.0113 | -0.094 | 81.342
5 | 0.972 | 0.01173 | -0.095 | 82.896
5.5 | 1.023 | 0.0122 | -0.095 | 83.881
6 | 1.073 | 0.01286 | -0.096 | 83.411
6.5 | 1.119 | 0.0134 | -0.097 | 83.523
7 | 1.162 | 0.01398 | -0.098 | 83.097
7.5 | 1.199 | 0.01456 | -0.099 | 82.333
8 | 1.231 | 0.01519 | -0.1 | 81.036
8.5 | 1.259 | 0.01587 | -0.101 | 79.32
9 | 1.281 | 0.01662 | -0.102 | 77.083
9.5 | 1.297 | 0.0174 | -0.103 | 74.553
10 | 1.308 | 0.01821 | -0.104 | 71.817
10.5 | 1.312 | 0.01909 | -0.105 | 68.739
11 | 1.31 | 0.02019 | -0.105 | 64.877
11.5 | 1.302 | 0.02127 | -0.106 | 61.212
12 | 1.286 | 0.02281 | -0.107 | 56.363
12.5 | 1.257 | 0.02556 | -0.106 | 49.197
13 | 1.038 | 0.08557 | -0.065 | 12.133
13.5 | 1.005 | 0.09336 | -0.061 | 10.76
14 | 0.97 | 0.10092 | -0.059 | 9.615
14.5 | 0.936 | 0.1063 | -0.059 | 8.804
15 | 0.897 | 0.11521 | -0.056 | 7.785
15.5 | 0.859 | 0.12064 | -0.057 | 7.12

## 52. Re 2M Mach 0.10 (2)
BIGFOIL.COM POLAR EXPORT
NACA67A413
NACA67A413 |  |  |  | Cl Max: | 1.4798 | at alpha= | 18.5 | deg
XFOIL ncrit=9 |  |  |  | L/D Max: | 157.705 | at alpha= | 2.5 | deg
Re: | 2000000 |  |  | Cd Min: | 0.18009 | at alpha= | -18.5 | deg
Mach: | 0.1 |  |  | Cl=0 at alpha= | -3.6157 | deg
|  |  |  | @ Cl=0.1, Cd= | 0.0069829
|  |  |  | @ Cl=0.4, Cd= | 0.0043592
|  |  |  | @ Cl=0.6, Cd= | 0.0041693
alpha (deg) | Cl | Cd | Cm | Cl/Cd
-18.5 | -0.3713 | 0.18009 | -0.0709 | -2.0617
-18 | -0.3558 | 0.17415 | -0.0744 | -2.0431
-17.5 | -0.3426 | 0.16729 | -0.078 | -2.0479
-17 | -0.3319 | 0.15878 | -0.082 | -2.0903
-16.5 | -0.3193 | 0.15223 | -0.0855 | -2.0975
-16 | -0.3041 | 0.14626 | -0.089 | -2.0792
-15 | -0.7851 | 0.03743 | -0.137 | -20.9752
-14.5 | -0.7502 | 0.03659 | -0.1369 | -20.5029
-14 | -0.7786 | 0.03127 | -0.133 | -24.8993
-13.5 | -0.8008 | 0.02703 | -0.1268 | -29.6263
-13 | -0.795 | 0.02469 | -0.1218 | -32.1993
-12.5 | -0.7927 | 0.02208 | -0.1154 | -35.9013
-12 | -0.7802 | 0.02014 | -0.1094 | -38.7388
-11.5 | -0.7561 | 0.01841 | -0.1051 | -41.0701
-11 | -0.7223 | 0.01693 | -0.1023 | -42.6639
-10.5 | -0.6835 | 0.01563 | -0.1002 | -43.73
-10 | -0.6404 | 0.01461 | -0.0987 | -43.833
-9.5 | -0.6043 | 0.01272 | -0.096 | -47.5079
-9 | -0.558 | 0.01188 | -0.0949 | -46.9697
-8.5 | -0.5096 | 0.01122 | -0.094 | -45.4189
-8 | -0.4603 | 0.01063 | -0.0933 | -43.302
-7.5 | -0.41 | 0.01016 | -0.0927 | -40.3543
-7 | -0.3589 | 0.0097 | -0.0923 | -37
-6.5 | -0.3094 | 0.00905 | -0.0915 | -34.1878
-6 | -0.2567 | 0.0087 | -0.0914 | -29.5057
-5.5 | -0.2041 | 0.00833 | -0.0912 | -24.5018
-5 | -0.15 | 0.00809 | -0.0913 | -18.5414
-4.5 | -0.0965 | 0.00777 | -0.0913 | -12.4196
-4 | -0.0415 | 0.00759 | -0.0915 | -5.4677
-3.5 | 0.0125 | 0.00732 | -0.0916 | 1.7077
-3 | 0.0672 | 0.00713 | -0.0918 | 9.425
-2.5 | 0.1207 | 0.00689 | -0.0918 | 17.5181
-2 | 0.1704 | 0.00631 | -0.0912 | 27.0048
-1.5 | 0.2151 | 0.00539 | -0.0898 | 39.9072
-1 | 0.2583 | 0.00437 | -0.088 | 59.1076
-0.5 | 0.316 | 0.00435 | -0.0886 | 72.6437
0 | 0.3741 | 0.00435 | -0.0893 | 86
0.5 | 0.4306 | 0.00437 | -0.0895 | 98.5355
1 | 0.4873 | 0.00424 | -0.0898 | 114.9292
1.5 | 0.5446 | 0.0042 | -0.0904 | 129.6667
2.5 | 0.6529 | 0.00414 | -0.0901 | 157.7053
3 | 0.6843 | 0.00464 | -0.0851 | 147.4784
3.5 | 0.675 | 0.00566 | -0.0714 | 119.258
4 | 0.6705 | 0.00693 | -0.0595 | 96.7532
4.5 | 0.6787 | 0.00824 | -0.0508 | 82.3665
5 | 0.7003 | 0.00939 | -0.0449 | 74.5793
5.5 | 0.7254 | 0.01053 | -0.0399 | 68.8889
6 | 0.7608 | 0.01138 | -0.0368 | 66.8541
6.5 | 0.801 | 0.01196 | -0.0345 | 66.9732
7 | 0.8424 | 0.01252 | -0.0324 | 67.2843
7.5 | 0.8821 | 0.01313 | -0.0301 | 67.182
8 | 0.922 | 0.01365 | -0.0278 | 67.5458
8.5 | 0.9596 | 0.01426 | -0.0251 | 67.2931
9 | 1.0114 | 0.01507 | -0.0258 | 67.1135
9.5 | 1.0591 | 0.01587 | -0.0257 | 66.736
10 | 1.0959 | 0.01684 | -0.0234 | 65.0772
10.5 | 1.1346 | 0.01769 | -0.0214 | 64.1379
11 | 1.1705 | 0.0187 | -0.0191 | 62.5936
11.5 | 1.2027 | 0.02001 | -0.0164 | 60.1049
12 | 1.2376 | 0.0211 | -0.0141 | 58.654
12.5 | 1.2712 | 0.0223 | -0.0118 | 57.0045
13 | 1.3027 | 0.02365 | -0.0093 | 55.0825
13.5 | 1.3308 | 0.02529 | -0.0066 | 52.6216
14 | 1.3521 | 0.02744 | -0.0032 | 49.2748
14.5 | 1.3805 | 0.02909 | -0.0009 | 47.4562
15 | 1.4059 | 0.03102 | 0.0016 | 45.3224
15.5 | 1.4284 | 0.03323 | 0.0041 | 42.9853
16 | 1.4498 | 0.03557 | 0.0064 | 40.7591
16.5 | 1.4491 | 0.03998 | 0.01 | 36.2456
17 | 1.459 | 0.04366 | 0.0123 | 33.4173
17.5 | 1.4676 | 0.04767 | 0.0141 | 30.7867
18 | 1.4741 | 0.05215 | 0.0153 | 28.2665
18.5 | 1.4798 | 0.057 | 0.0159 | 25.9614
19 | 1.4737 | 0.0636 | 0.0158 | 23.1714
19.5 | 1.4512 | 0.07305 | 0.014 | 19.8658
20 | 1.4437 | 0.08105 | 0.0114 | 17.8125

## 53. Re 2M Mach 0.25 (1)
BIGFOIL.COM POLAR EXPORT
NACA67A413
NACA67A413 |  |  |  | Cl Max: | 1.27 | at alpha= | 9.5 | deg
JavaFoil+Calcfoil stall+Eppler ext transition |  |  |  | L/D Max: | 191.549 | at alpha= | 4 | deg
Re: | 2000000 |  |  | Cd Min: | 0.00382 | at alpha= | -1.5 | deg
Mach: | 0.25 |  |  | Cl=0 at alpha= | -3.2903 | deg
|  |  |  | @ Cl=0.1, Cd= | 0.0065836
|  |  |  | @ Cl=0.4, Cd= | 0.0039085
|  |  |  | @ Cl=0.6, Cd= | 0.0040442
alpha (deg) | Cl | Cd | Cm | Cl/Cd
-16.5 | -0.239 | 0.15848 | -0.023 | -1.508
-16 | -0.304 | 0.14827 | -0.023 | -2.048
-15.5 | -0.361 | 0.14037 | -0.024 | -2.571
-15 | -0.412 | 0.12087 | -0.024 | -3.411
-14.5 | -0.459 | 0.1124 | -0.024 | -4.084
-14 | -0.49 | 0.10533 | -0.024 | -4.656
-13.5 | -0.513 | 0.10046 | -0.025 | -5.111
-13 | -0.532 | 0.09463 | -0.026 | -5.619
-12.5 | -0.545 | 0.08849 | -0.026 | -6.153
-12 | -0.552 | 0.08274 | -0.027 | -6.675
-11.5 | -0.555 | 0.07692 | -0.029 | -7.209
-11 | -0.551 | 0.07131 | -0.03 | -7.73
-10.5 | -0.543 | 0.06641 | -0.031 | -8.169
-10 | -0.529 | 0.0616 | -0.033 | -8.585
-9.5 | -0.51 | 0.05708 | -0.035 | -8.938
-9 | -0.489 | 0.05133 | -0.039 | -9.519
-8.5 | -0.47 | 0.04138 | -0.047 | -11.367
-8 | -0.518 | 0.01022 | -0.068 | -50.706
-7.5 | -0.475 | 0.00976 | -0.07 | -48.636
-7 | -0.427 | 0.00938 | -0.071 | -45.519
-6.5 | -0.376 | 0.00894 | -0.072 | -42.087
-6 | -0.322 | 0.0084 | -0.073 | -38.351
-5.5 | -0.266 | 0.00808 | -0.075 | -32.925
-5 | -0.208 | 0.00674 | -0.076 | -30.847
-4.5 | -0.148 | 0.00678 | -0.077 | -21.884
-4 | -0.088 | 0.00655 | -0.078 | -13.4
-3.5 | -0.026 | 0.00635 | -0.079 | -4.133
-3 | 0.036 | 0.00633 | -0.08 | 5.657
-2.5 | 0.098 | 0.00659 | -0.081 | 14.898
-2 | 0.161 | 0.00639 | -0.083 | 25.166
-1.5 | 0.224 | 0.00382 | -0.084 | 58.686
-1 | 0.287 | 0.00382 | -0.085 | 75.151
-0.5 | 0.349 | 0.00385 | -0.086 | 90.674
0 | 0.41 | 0.00392 | -0.087 | 104.505
0.5 | 0.471 | 0.00394 | -0.088 | 119.722
1 | 0.533 | 0.00399 | -0.089 | 133.77
1.5 | 0.595 | 0.00404 | -0.09 | 147.194
2 | 0.654 | 0.00409 | -0.091 | 159.828
2.5 | 0.715 | 0.00419 | -0.092 | 170.564
3 | 0.774 | 0.00429 | -0.093 | 180.628
3.5 | 0.833 | 0.0044 | -0.094 | 189.306
4 | 0.89 | 0.00465 | -0.095 | 191.549
4.5 | 0.942 | 0.01165 | -0.096 | 80.874
5 | 0.995 | 0.01211 | -0.097 | 82.181
5.5 | 1.047 | 0.01263 | -0.098 | 82.867
6 | 1.095 | 0.01337 | -0.099 | 81.941
6.5 | 1.141 | 0.01398 | -0.1 | 81.648
7 | 1.181 | 0.01463 | -0.101 | 80.687
7.5 | 1.213 | 0.01528 | -0.102 | 79.393
8 | 1.239 | 0.01605 | -0.103 | 77.244
8.5 | 1.258 | 0.01682 | -0.104 | 74.787
9 | 1.268 | 0.01769 | -0.105 | 71.709
9.5 | 1.27 | 0.01859 | -0.106 | 68.288
10 | 1.261 | 0.01964 | -0.106 | 64.223
10.5 | 1.242 | 0.02084 | -0.107 | 59.626
11 | 1.209 | 0.02272 | -0.108 | 53.197
11.5 | 0.981 | 0.07468 | -0.064 | 13.131
12 | 0.936 | 0.08392 | -0.057 | 11.147
12.5 | 0.888 | 0.09028 | -0.055 | 9.838
13 | 0.829 | 0.09937 | -0.054 | 8.339
13.5 | 0.758 | 0.10786 | -0.051 | 7.023
14 | 0.682 | 0.11637 | -0.051 | 5.857
14.5 | 0.601 | 0.12221 | -0.052 | 4.916

## 54. Re 2M Mach 0.25 (2)
BIGFOIL.COM POLAR EXPORT
NACA67A413
NACA67A413 |  |  |  | Cl Max: | 1.3707 | at alpha= | 15 | deg
XFOIL ncrit=9 |  |  |  | L/D Max: | 159.454 | at alpha= | 2.5 | deg
Re: | 2000000 |  |  | Cd Min: | 0.16232 | at alpha= | 19.5 | deg
Mach: | 0.25 |  |  | Cl=0 at alpha= | -3.6347 | deg
|  |  |  | @ Cl=0.1, Cd= | 0.0071651
|  |  |  | @ Cl=0.4, Cd= | 0.0044578
|  |  |  | @ Cl=0.6, Cd= | 0.0042312
alpha (deg) | Cl | Cd | Cm | Cl/Cd
-15.5 | -0.2844 | 0.14177 | -0.0949 | -2.0061
-15 | -0.274 | 0.13389 | -0.0987 | -2.0465
-14.5 | -0.2647 | 0.12591 | -0.1025 | -2.1023
-13.5 | -0.253 | 0.10958 | -0.1099 | -2.3088
-13 | -0.2606 | 0.09877 | -0.1143 | -2.6385
-12 | -0.5443 | 0.03798 | -0.1422 | -14.3312
-11.5 | -0.6157 | 0.02946 | -0.1343 | -20.8995
-11 | -0.6435 | 0.02488 | -0.1249 | -25.8641
-10.5 | -0.6516 | 0.02118 | -0.1161 | -30.7649
-10 | -0.6299 | 0.01839 | -0.1111 | -34.2523
-9.5 | -0.5952 | 0.01632 | -0.1077 | -36.4706
-9 | -0.5639 | 0.01347 | -0.1038 | -41.8634
-8.5 | -0.5174 | 0.01231 | -0.1018 | -42.0309
-8 | -0.4678 | 0.01149 | -0.1004 | -40.7137
-7.5 | -0.4168 | 0.01081 | -0.0992 | -38.5569
-7 | -0.3655 | 0.01013 | -0.098 | -36.0809
-6.5 | -0.3138 | 0.00951 | -0.097 | -32.9968
-6 | -0.2616 | 0.00894 | -0.0961 | -29.2617
-5.5 | -0.2066 | 0.00861 | -0.0958 | -23.9954
-5 | -0.1522 | 0.00822 | -0.0953 | -18.5158
-4.5 | -0.0969 | 0.00792 | -0.0951 | -12.2348
-4 | -0.0407 | 0.00768 | -0.0951 | -5.2995
-3.5 | 0.015 | 0.00744 | -0.0951 | 2.0161
-3 | 0.0712 | 0.0073 | -0.0952 | 9.7534
-2.5 | 0.1267 | 0.00704 | -0.0952 | 17.9972
-2 | 0.178 | 0.0065 | -0.0945 | 27.3846
-1.5 | 0.2239 | 0.00563 | -0.093 | 39.7691
-1 | 0.2658 | 0.00445 | -0.0906 | 59.7303
-0.5 | 0.3251 | 0.00443 | -0.0912 | 73.386
0 | 0.3849 | 0.00445 | -0.0919 | 86.4944
0.5 | 0.4427 | 0.00448 | -0.092 | 98.817
1 | 0.5016 | 0.00433 | -0.0924 | 115.843
1.5 | 0.5604 | 0.00428 | -0.0928 | 130.9346
2 | 0.6172 | 0.00421 | -0.0928 | 146.6033
2.5 | 0.6713 | 0.00421 | -0.0922 | 159.4537
3 | 0.6947 | 0.00478 | -0.085 | 145.3347
3.5 | 0.6745 | 0.00589 | -0.0687 | 114.5161
4 | 0.6699 | 0.00728 | -0.0567 | 92.0192
4.5 | 0.6777 | 0.00867 | -0.0477 | 78.1661
5 | 0.6995 | 0.00991 | -0.0416 | 70.5853
5.5 | 0.7255 | 0.01109 | -0.0365 | 65.4193
6 | 0.7626 | 0.01196 | -0.0333 | 63.7625
6.5 | 0.8039 | 0.01259 | -0.0307 | 63.8523
7 | 0.8469 | 0.01319 | -0.0285 | 64.2077
7.5 | 0.8884 | 0.01383 | -0.026 | 64.2372
8 | 0.9276 | 0.01452 | -0.023 | 63.8843
8.5 | 0.9671 | 0.01517 | -0.0201 | 63.7508
9 | 1.024 | 0.0161 | -0.0212 | 63.6025
9.5 | 1.0667 | 0.0172 | -0.0195 | 62.0174
10 | 1.1063 | 0.01818 | -0.017 | 60.8526
10.5 | 1.1442 | 0.0193 | -0.0142 | 59.285
11 | 1.1743 | 0.02095 | -0.0105 | 56.0525
11.5 | 1.2123 | 0.0221 | -0.008 | 54.8552
12 | 1.2446 | 0.02367 | -0.0048 | 52.5813
12.5 | 1.2757 | 0.02536 | -0.0016 | 50.3036
13 | 1.2935 | 0.02809 | 0.0029 | 46.0484
13.5 | 1.3202 | 0.03024 | 0.0061 | 43.6574
14 | 1.342 | 0.03283 | 0.0096 | 40.8772
14.5 | 1.3623 | 0.03565 | 0.0128 | 38.2132
15 | 1.3707 | 0.0396 | 0.0164 | 34.6136
15.5 | 1.3586 | 0.04572 | 0.0201 | 29.7157
16 | 1.3657 | 0.05042 | 0.022 | 27.0865
16.5 | 1.3368 | 0.05954 | 0.023 | 22.4521
17 | 1.3206 | 0.06819 | 0.022 | 19.3665
17.5 | 1.2859 | 0.08054 | 0.0178 | 15.966
18 | 1.2493 | 0.09486 | 0.0106 | 13.1699
18.5 | 1.2108 | 0.11112 | 0.0009 | 10.8963
19 | 1.1441 | 0.13432 | -0.0135 | 8.5177
19.5 | 1.0583 | 0.16232 | -0.0305 | 6.5198

## 55. Re 2M Mach 0.50 (1)
BIGFOIL.COM POLAR EXPORT
NACA67A413
NACA67A413 |  |  |  | Cl Max: | 1.256 | at alpha= | 20 | deg
JavaFoil+Calcfoil stall+Eppler ext transition |  |  |  | L/D Max: | 189.369 | at alpha= | 3.5 | deg
Re: | 2000000 |  |  | Cd Min: | 0.00388 | at alpha= | -1.5 | deg
Mach: | 0.5 |  |  | Cl=0 at alpha= | -3.2899 | deg
|  |  |  | @ Cl=0.1, Cd= | 0.0071148
|  |  |  | @ Cl=0.4, Cd= | 0.0040366
|  |  |  | @ Cl=0.6, Cd= | 0.0041648
alpha (deg) | Cl | Cd | Cm | Cl/Cd
-20 | -0.916 | 0.17407 | -0.027 | -5.261
-19.5 | -0.89 | 0.16936 | -0.028 | -5.252
-19 | -0.861 | 0.16644 | -0.028 | -5.171
-18.5 | -0.833 | 0.15977 | -0.028 | -5.217
-18 | -0.806 | 0.15419 | -0.028 | -5.23
-17.5 | -0.78 | 0.14985 | -0.029 | -5.204
-17 | -0.753 | 0.14799 | -0.029 | -5.087
-16.5 | -0.727 | 0.14667 | -0.031 | -4.954
-16 | -0.697 | 0.13772 | -0.029 | -5.065
-15.5 | -0.67 | 0.12987 | -0.03 | -5.161
-15 | -0.643 | 0.12675 | -0.03 | -5.075
-14.5 | -0.616 | 0.11976 | -0.031 | -5.146
-14 | -0.589 | 0.11596 | -0.032 | -5.081
-13.5 | -0.562 | 0.11653 | -0.032 | -4.822
-13 | -0.534 | 0.10775 | -0.031 | -4.953
-12.5 | -0.506 | 0.10475 | -0.031 | -4.834
-12 | -0.479 | 0.09963 | -0.032 | -4.809
-11.5 | -0.452 | 0.09704 | -0.032 | -4.656
-11 | -0.425 | 0.0921 | -0.033 | -4.61
-10.5 | -0.397 | 0.08742 | -0.034 | -4.543
-10 | -0.369 | 0.08493 | -0.032 | -4.347
-9.5 | -0.342 | 0.08028 | -0.033 | -4.258
-9 | -0.314 | 0.07712 | -0.033 | -4.076
-8.5 | -0.287 | 0.05579 | -0.035 | -5.147
-8 | -0.259 | 0.05841 | -0.034 | -4.441
-7.5 | -0.232 | 0.05134 | -0.036 | -4.524
-7 | -0.306 | 0.04741 | -0.036 | -6.465
-6.5 | -0.306 | 0.0424 | -0.042 | -7.212
-6 | -0.336 | 0.00962 | -0.081 | -34.943
-5.5 | -0.285 | 0.00911 | -0.083 | -31.301
-5 | -0.226 | 0.00856 | -0.084 | -26.448
-4.5 | -0.163 | 0.00819 | -0.085 | -19.911
-4 | -0.097 | 0.00785 | -0.087 | -12.338
-3.5 | -0.029 | 0.00754 | -0.088 | -3.855
-3 | 0.04 | 0.00728 | -0.089 | 5.47
-2.5 | 0.109 | 0.00709 | -0.09 | 15.413
-2 | 0.179 | 0.00599 | -0.092 | 29.915
-1.5 | 0.25 | 0.00388 | -0.093 | 64.515
-1 | 0.321 | 0.00389 | -0.094 | 82.355
-0.5 | 0.391 | 0.00402 | -0.096 | 97.187
0 | 0.456 | 0.00414 | -0.097 | 110.145
0.5 | 0.525 | 0.00421 | -0.098 | 124.627
1 | 0.594 | 0.00415 | -0.099 | 143.121
1.5 | 0.663 | 0.00432 | -0.1 | 153.254
2 | 0.728 | 0.00443 | -0.102 | 164.182
2.5 | 0.794 | 0.00456 | -0.103 | 174.267
3 | 0.86 | 0.00468 | -0.104 | 183.95
3.5 | 0.924 | 0.00488 | -0.105 | 189.369
4 | 0.981 | 0.01283 | -0.106 | 76.472
4.5 | 1.038 | 0.01344 | -0.107 | 77.237
5 | 1.09 | 0.01414 | -0.108 | 77.132
5.5 | 1.135 | 0.01517 | -0.109 | 74.794
6 | 1.169 | 0.01609 | -0.11 | 72.659
6.5 | 1.185 | 0.01717 | -0.111 | 69.025
7 | 1.158 | 0.01838 | -0.112 | 62.974
7.5 | 0.777 | 0.0559 | -0.05 | 13.902
8 | 0.619 | 0.05478 | -0.059 | 11.296
8.5 | 0.643 | 0.06367 | -0.051 | 10.098
9 | 0.67 | 0.07636 | -0.052 | 8.771
9.5 | 0.696 | 0.08029 | -0.053 | 8.674
10 | 0.723 | 0.08425 | -0.053 | 8.583
10.5 | 0.751 | 0.08873 | -0.058 | 8.462
11 | 0.777 | 0.09382 | -0.058 | 8.284
11.5 | 0.804 | 0.09674 | -0.058 | 8.307
12 | 0.83 | 0.10037 | -0.059 | 8.268
12.5 | 0.858 | 0.11003 | -0.063 | 7.798
13 | 0.884 | 0.10951 | -0.064 | 8.075
13.5 | 0.91 | 0.11307 | -0.064 | 8.052
14 | 0.937 | 0.12185 | -0.066 | 7.69
14.5 | 0.966 | 0.13059 | -0.071 | 7.399
15 | 0.991 | 0.13297 | -0.07 | 7.453
15.5 | 1.017 | 0.13537 | -0.071 | 7.514
16 | 1.044 | 0.14326 | -0.072 | 7.286
16.5 | 1.073 | 0.14427 | -0.077 | 7.438
17 | 1.098 | 0.14659 | -0.076 | 7.489
17.5 | 1.124 | 0.15297 | -0.077 | 7.347
18 | 1.15 | 0.15638 | -0.079 | 7.355
18.5 | 1.18 | 0.16596 | -0.083 | 7.11
19 | 1.204 | 0.16641 | -0.082 | 7.236
19.5 | 1.23 | 0.17027 | -0.083 | 7.221
20 | 1.256 | 0.18097 | -0.084 | 6.938

## 56. Re 2M Mach 0.50 (2)
BIGFOIL.COM POLAR EXPORT
NACA67A413
NACA67A413 |  |  |  | Cl Max: | 1.1047 | at alpha= | 10.5 | deg
XFOIL ncrit=9 |  |  |  | L/D Max: | 160.61 | at alpha= | 2.5 | deg
Re: | 2000000 |  |  | Cd Min: | 0.20726 | at alpha= | -19 | deg
Mach: | 0.5 |  |  | Cl=0 at alpha= | -3.7252 | deg
|  |  |  | @ Cl=0.1, Cd= | 0.0077384
|  |  |  | @ Cl=0.4, Cd= | 0.00495
|  |  |  | @ Cl=0.6, Cd= | 0.0047858
alpha (deg) | Cl | Cd | Cm | Cl/Cd
-20 | -0.3478 | 0.19319 | -0.0374 | -1.8003
-19.5 | -0.3312 | 0.18611 | -0.0426 | -1.7796
-19 | -0.3861 | 0.20726 | -0.0759 | -1.8629
-18.5 | -0.3672 | 0.19951 | -0.0801 | -1.8405
-18 | -0.3488 | 0.19145 | -0.0843 | -1.8219
-17.5 | -0.3301 | 0.1836 | -0.0886 | -1.7979
-17 | -0.3097 | 0.17618 | -0.093 | -1.7579
-16 | -0.2745 | 0.16091 | -0.1012 | -1.7059
-15.5 | -0.2551 | 0.15411 | -0.1051 | -1.6553
-15 | -0.2398 | 0.14588 | -0.1096 | -1.6438
-14.5 | -0.2244 | 0.13812 | -0.1136 | -1.6247
-14 | -0.2087 | 0.13087 | -0.1173 | -1.5947
-13.5 | -0.1906 | 0.12443 | -0.1209 | -1.5318
-13 | -0.1749 | 0.11753 | -0.1246 | -1.4881
-12.5 | -0.1645 | 0.10919 | -0.1291 | -1.5065
-12 | -0.1682 | 0.09883 | -0.1331 | -1.7019
-11.5 | -0.1627 | 0.09099 | -0.1369 | -1.7881
-11 | -0.1511 | 0.08475 | -0.1401 | -1.7829
-10.5 | -0.1543 | 0.07622 | -0.144 | -2.0244
-10 | -0.1575 | 0.06817 | -0.1479 | -2.3104
-9.5 | -0.1762 | 0.05799 | -0.1534 | -3.0385
-9 | -0.2136 | 0.04558 | -0.1621 | -4.6863
-8.5 | -0.2483 | 0.03839 | -0.1604 | -6.4678
-8 | -0.286 | 0.03266 | -0.1524 | -8.7569
-7.5 | -0.3149 | 0.02685 | -0.1423 | -11.7281
-7 | -0.3293 | 0.01993 | -0.1328 | -16.5228
-6.5 | -0.3138 | 0.01396 | -0.1256 | -22.4785
-6 | -0.2639 | 0.01137 | -0.1219 | -23.2102
-5.5 | -0.2102 | 0.01 | -0.1186 | -21.02
-5 | -0.1525 | 0.00929 | -0.1161 | -16.4155
-4.5 | -0.0946 | 0.00874 | -0.1139 | -10.8238
-4 | -0.0332 | 0.00841 | -0.1125 | -3.9477
-3.5 | 0.0272 | 0.00807 | -0.1113 | 3.3705
-3 | 0.0883 | 0.00778 | -0.1103 | 11.3496
-2.5 | 0.1502 | 0.00756 | -0.1097 | 19.8677
-2 | 0.2114 | 0.00728 | -0.1091 | 29.0385
-1.5 | 0.2646 | 0.00659 | -0.1073 | 40.1517
-1 | 0.3057 | 0.00539 | -0.1036 | 56.7161
-0.5 | 0.359 | 0.0049 | -0.1015 | 73.2653
0 | 0.4246 | 0.00498 | -0.1018 | 85.261
0.5 | 0.4898 | 0.00504 | -0.1016 | 97.1825
1 | 0.5606 | 0.00489 | -0.1028 | 114.6421
1.5 | 0.6249 | 0.00472 | -0.1025 | 132.3941
2 | 0.686 | 0.00457 | -0.1013 | 150.1094
2.5 | 0.7372 | 0.00459 | -0.098 | 160.61
3 | 0.7134 | 0.00538 | -0.079 | 132.6022
3.5 | 0.6806 | 0.00722 | -0.0598 | 94.2659
4.5 | 0.6793 | 0.01078 | -0.0364 | 63.0148
5 | 0.6994 | 0.01237 | -0.0289 | 56.54
5.5 | 0.7308 | 0.01374 | -0.0234 | 53.1878
6 | 0.7747 | 0.01471 | -0.0196 | 52.6649
6.5 | 0.8228 | 0.01558 | -0.0163 | 52.8113
7 | 0.8698 | 0.01653 | -0.0127 | 52.6195
7.5 | 0.9146 | 0.0176 | -0.0085 | 51.9659
8 | 0.9589 | 0.01872 | -0.0041 | 51.2233
8.5 | 0.9968 | 0.02018 | 0.0014 | 49.3954
9 | 1.0508 | 0.02221 | 0.0033 | 47.312
10 | 1.0997 | 0.02859 | 0.0157 | 38.4645
10.5 | 1.1047 | 0.03371 | 0.0226 | 32.7707
11 | 1.0861 | 0.04088 | 0.0288 | 26.568
11.5 | 1.0437 | 0.05072 | 0.0327 | 20.5777
12 | 1.0041 | 0.0616 | 0.0324 | 16.3003
12.5 | 0.9656 | 0.07434 | 0.0277 | 12.989
13 | 0.9287 | 0.08952 | 0.0183 | 10.3742
13.5 | 0.8983 | 0.10661 | 0.0069 | 8.426
14 | 0.8676 | 0.12388 | -0.0033 | 7.0036
14.5 | 0.849 | 0.13871 | -0.0121 | 6.1207
15 | 0.8371 | 0.15272 | -0.0203 | 5.4813
15.5 | 0.8381 | 0.16428 | -0.0271 | 5.1017

## 57. Re 3M Mach 0.00 (1)
BIGFOIL.COM POLAR EXPORT
NACA67A413
NACA67A413 |  |  |  | Cl Max: | 1.323 | at alpha= | 11 | deg
JavaFoil+Calcfoil stall+Eppler ext transition |  |  |  | L/D Max: | 193.026 | at alpha= | 3 | deg
Re: | 3000000 |  |  | Cd Min: | 0.00295 | at alpha= | 0.5 | deg
Mach: | 0 |  |  | Cl=0 at alpha= | -3.2917 | deg
|  |  |  | @ Cl=0.1, Cd= | 0.0061903
|  |  |  | @ Cl=0.4, Cd= | 0.0031433
|  |  |  | @ Cl=0.6, Cd= | 0.0036128
alpha (deg) | Cl | Cd | Cm | Cl/Cd
-15 | -0.654 | 0.10557 | -0.026 | -6.198
-14.5 | -0.664 | 0.09917 | -0.027 | -6.697
-14 | -0.665 | 0.09444 | -0.027 | -7.045
-13.5 | -0.662 | 0.08863 | -0.028 | -7.465
-13 | -0.655 | 0.08325 | -0.029 | -7.87
-12.5 | -0.646 | 0.0782 | -0.03 | -8.26
-12 | -0.634 | 0.07298 | -0.032 | -8.691
-11.5 | -0.619 | 0.06853 | -0.033 | -9.033
-11 | -0.604 | 0.0613 | -0.037 | -9.858
-10.5 | -0.587 | 0.05445 | -0.04 | -10.781
-10 | -0.668 | 0.01124 | -0.061 | -59.44
-9.5 | -0.638 | 0.01041 | -0.063 | -61.284
-9 | -0.601 | 0.00994 | -0.064 | -60.487
-8.5 | -0.561 | 0.00945 | -0.065 | -59.393
-8 | -0.517 | 0.00906 | -0.067 | -57.076
-7.5 | -0.471 | 0.00865 | -0.068 | -54.397
-7 | -0.421 | 0.00828 | -0.069 | -50.858
-6.5 | -0.369 | 0.00686 | -0.07 | -53.833
-6 | -0.315 | 0.00704 | -0.071 | -44.801
-5.5 | -0.26 | 0.00684 | -0.072 | -37.987
-5 | -0.203 | 0.007 | -0.074 | -28.936
-4.5 | -0.144 | 0.0068 | -0.075 | -21.232
-4 | -0.085 | 0.00662 | -0.076 | -12.87
-3.5 | -0.025 | 0.00643 | -0.077 | -3.956
-3 | 0.035 | 0.00608 | -0.078 | 5.716
-2.5 | 0.095 | 0.00621 | -0.079 | 15.325
-2 | 0.156 | 0.00597 | -0.08 | 26.093
-1.5 | 0.217 | 0.00314 | -0.081 | 69.197
-1 | 0.278 | 0.00312 | -0.082 | 88.895
-0.5 | 0.338 | 0.00314 | -0.083 | 107.765
0 | 0.398 | 0.00315 | -0.084 | 126.202
0.5 | 0.458 | 0.00295 | -0.086 | 155.178
1 | 0.518 | 0.00353 | -0.087 | 146.604
1.5 | 0.578 | 0.00359 | -0.088 | 161.164
2 | 0.636 | 0.00365 | -0.089 | 174.02
2.5 | 0.695 | 0.00372 | -0.09 | 186.868
3 | 0.753 | 0.0039 | -0.091 | 193.026
3.5 | 0.809 | 0.00446 | -0.092 | 181.654
4 | 0.864 | 0.0052 | -0.092 | 166.341
4.5 | 0.916 | 0.01043 | -0.093 | 87.772
5 | 0.969 | 0.01084 | -0.094 | 89.38
5.5 | 1.02 | 0.01126 | -0.095 | 90.628
6 | 1.069 | 0.01187 | -0.096 | 90.109
6.5 | 1.116 | 0.01233 | -0.097 | 90.546
7 | 1.159 | 0.0129 | -0.098 | 89.837
7.5 | 1.197 | 0.01344 | -0.099 | 89.052
8 | 1.23 | 0.01402 | -0.1 | 87.78
8.5 | 1.259 | 0.01463 | -0.101 | 86.083
9 | 1.283 | 0.01526 | -0.102 | 84.048
9.5 | 1.301 | 0.01596 | -0.103 | 81.511
10 | 1.314 | 0.01672 | -0.103 | 78.599
10.5 | 1.321 | 0.01755 | -0.104 | 75.304
11 | 1.323 | 0.01837 | -0.105 | 72.035
11.5 | 1.319 | 0.01941 | -0.106 | 67.942
12 | 1.309 | 0.02048 | -0.107 | 63.94
12.5 | 1.293 | 0.02188 | -0.107 | 59.108
13 | 1.265 | 0.02397 | -0.107 | 52.776
13.5 | 1.136 | 0.04678 | -0.096 | 24.29
14 | 1.016 | 0.08982 | -0.07 | 11.312
14.5 | 0.984 | 0.09576 | -0.069 | 10.272
15 | 0.943 | 0.10745 | -0.063 | 8.779
15.5 | 0.91 | 0.11231 | -0.063 | 8.098
16 | 0.874 | 0.11939 | -0.063 | 7.319

## 58. Re 3M Mach 0.00 (2)
BIGFOIL.COM POLAR EXPORT
NACA67A413
NACA67A413 |  |  |  | Cl Max: | 1.5881 | at alpha= | 19 | deg
XFOIL ncrit=9 |  |  |  | L/D Max: | 167.542 | at alpha= | 2 | deg
Re: | 3000000 |  |  | Cd Min: | 0.05977 | at alpha= | 20 | deg
Mach: | 0 |  |  | Cl=0 at alpha= | -3.5848 | deg
|  |  |  | @ Cl=0.1, Cd= | 0.0061421
|  |  |  | @ Cl=0.4, Cd= | 0.0034758
|  |  |  | @ Cl=0.6, Cd= | 0.0035872
alpha (deg) | Cl | Cd | Cm | Cl/Cd
-16.5 | -0.9232 | 0.03611 | -0.1348 | -25.5663
-16 | -0.943 | 0.03111 | -0.1324 | -30.3118
-15.5 | -0.9743 | 0.02622 | -0.1266 | -37.1587
-15 | -0.9524 | 0.0248 | -0.124 | -38.4032
-14.5 | -0.9508 | 0.02223 | -0.1187 | -42.771
-14 | -0.945 | 0.02 | -0.113 | -47.25
-13.5 | -0.9354 | 0.01801 | -0.107 | -51.9378
-13 | -0.9158 | 0.01654 | -0.1019 | -55.3688
-12.5 | -0.8847 | 0.01542 | -0.0987 | -57.3735
-12 | -0.8464 | 0.01443 | -0.0966 | -58.6556
-11.5 | -0.8048 | 0.01357 | -0.095 | -59.3073
-11 | -0.7612 | 0.01278 | -0.0936 | -59.5618
-10.5 | -0.7158 | 0.01209 | -0.0925 | -59.206
-10 | -0.6682 | 0.01149 | -0.0918 | -58.1549
-9.5 | -0.6192 | 0.01095 | -0.0912 | -56.5479
-9 | -0.5695 | 0.01044 | -0.0908 | -54.5498
-8.5 | -0.5191 | 0.00996 | -0.0904 | -52.1185
-8 | -0.4717 | 0.00917 | -0.0895 | -51.4395
-7.5 | -0.4208 | 0.00869 | -0.0891 | -48.4235
-7 | -0.3688 | 0.00832 | -0.0889 | -44.3269
-6.5 | -0.316 | 0.00801 | -0.0889 | -39.4507
-6 | -0.2634 | 0.00768 | -0.0888 | -34.2969
-5.5 | -0.2094 | 0.00741 | -0.089 | -28.2591
-5 | -0.1556 | 0.00712 | -0.0892 | -21.8539
-4.5 | -0.1006 | 0.00691 | -0.0895 | -14.5586
-4 | -0.046 | 0.00667 | -0.0898 | -6.8966
-3.5 | 0.0094 | 0.00649 | -0.0902 | 1.4484
-3 | 0.0647 | 0.00629 | -0.0906 | 10.2862
-2.5 | 0.1196 | 0.00606 | -0.0909 | 19.736
-2 | 0.1724 | 0.00569 | -0.0909 | 30.2988
-1.5 | 0.2231 | 0.00519 | -0.0905 | 42.9865
-1 | 0.2703 | 0.00435 | -0.0897 | 62.1379
-0.5 | 0.3188 | 0.00356 | -0.0888 | 89.5506
0 | 0.376 | 0.00348 | -0.0894 | 108.046
0.5 | 0.433 | 0.00347 | -0.09 | 124.7839
1 | 0.49 | 0.00346 | -0.0905 | 141.6185
1.5 | 0.5463 | 0.00348 | -0.0909 | 156.9828
2 | 0.5998 | 0.00358 | -0.0907 | 167.5419
2.5 | 0.6232 | 0.00442 | -0.0842 | 140.9955
3 | 0.6311 | 0.0053 | -0.0744 | 119.0755
4 | 0.6508 | 0.00732 | -0.0566 | 88.9071
4.5 | 0.6755 | 0.00823 | -0.0511 | 82.0778
5 | 0.7032 | 0.00918 | -0.0464 | 76.6013
5.5 | 0.7384 | 0.00997 | -0.0432 | 74.0622
6 | 0.7785 | 0.01054 | -0.0409 | 73.8615
6.5 | 0.8213 | 0.01103 | -0.0391 | 74.4606
7 | 0.8629 | 0.01155 | -0.0372 | 74.71
7.5 | 0.9055 | 0.01201 | -0.0355 | 75.3955
8 | 0.9465 | 0.01256 | -0.0335 | 75.3583
9 | 1.024 | 0.01375 | -0.0289 | 74.4727
9.5 | 1.0607 | 0.01439 | -0.0262 | 73.7109
10 | 1.1166 | 0.01512 | -0.028 | 73.8492
10.5 | 1.1545 | 0.01603 | -0.0261 | 72.0212
11 | 1.1923 | 0.01686 | -0.0241 | 70.7177
11.5 | 1.2303 | 0.01766 | -0.0222 | 69.6659
12 | 1.2656 | 0.01864 | -0.02 | 67.897
12.5 | 1.2994 | 0.01974 | -0.0177 | 65.8257
13 | 1.3294 | 0.02109 | -0.015 | 63.0346
13.5 | 1.3631 | 0.0222 | -0.0129 | 61.4009
14 | 1.3948 | 0.02342 | -0.0107 | 59.5559
14.5 | 1.4255 | 0.02477 | -0.0085 | 57.5495
15 | 1.4523 | 0.02638 | -0.006 | 55.0531
15.5 | 1.4704 | 0.02873 | -0.0026 | 51.18
16 | 1.4975 | 0.03038 | -0.0006 | 49.2923
16.5 | 1.5209 | 0.03237 | 0.0017 | 46.9849
17 | 1.5416 | 0.03465 | 0.004 | 44.4906
17.5 | 1.5579 | 0.03737 | 0.0063 | 41.6885
18 | 1.5727 | 0.04035 | 0.0084 | 38.9765
18.5 | 1.5863 | 0.04357 | 0.0102 | 36.4081
19 | 1.5881 | 0.04812 | 0.0121 | 33.0029
19.5 | 1.5873 | 0.0533 | 0.0133 | 29.7805
20 | 1.5784 | 0.05977 | 0.0138 | 26.4079

## 59. Re 3M Mach 0.10 (1)
BIGFOIL.COM POLAR EXPORT
NACA67A413
NACA67A413 |  |  |  | Cl Max: | 1.314 | at alpha= | 10.5 | deg
JavaFoil+Calcfoil stall+Eppler ext transition |  |  |  | L/D Max: | 192.934 | at alpha= | 3 | deg
Re: | 3000000 |  |  | Cd Min: | 0.00294 | at alpha= | 0.5 | deg
Mach: | 0.1 |  |  | Cl=0 at alpha= | -3.2869 | deg
|  |  |  | @ Cl=0.1, Cd= | 0.0059362
|  |  |  | @ Cl=0.4, Cd= | 0.00316
|  |  |  | @ Cl=0.6, Cd= | 0.0036197
alpha (deg) | Cl | Cd | Cm | Cl/Cd
-15 | -0.63 | 0.10807 | -0.025 | -5.828
-14.5 | -0.643 | 0.10054 | -0.026 | -6.396
-14 | -0.647 | 0.0954 | -0.027 | -6.785
-13.5 | -0.646 | 0.0895 | -0.028 | -7.221
-13 | -0.642 | 0.08423 | -0.029 | -7.627
-12.5 | -0.635 | 0.07938 | -0.03 | -8.005
-12 | -0.626 | 0.07391 | -0.031 | -8.463
-11.5 | -0.612 | 0.06914 | -0.033 | -8.858
-11 | -0.598 | 0.0631 | -0.036 | -9.472
-10.5 | -0.58 | 0.05741 | -0.038 | -10.101
-10 | -0.661 | 0.01205 | -0.061 | -54.819
-9.5 | -0.636 | 0.01055 | -0.063 | -60.293
-9 | -0.601 | 0.01007 | -0.064 | -59.66
-8.5 | -0.561 | 0.00954 | -0.066 | -58.808
-8 | -0.518 | 0.00907 | -0.067 | -57.143
-7.5 | -0.472 | 0.00867 | -0.068 | -54.389
-7 | -0.422 | 0.00835 | -0.069 | -50.582
-6.5 | -0.37 | 0.0069 | -0.07 | -53.72
-6 | -0.316 | 0.00711 | -0.072 | -44.526
-5.5 | -0.261 | 0.00684 | -0.073 | -38.108
-5 | -0.203 | 0.007 | -0.074 | -29.055
-4.5 | -0.145 | 0.00684 | -0.075 | -21.18
-4 | -0.086 | 0.00662 | -0.076 | -12.942
-3.5 | -0.026 | 0.00625 | -0.077 | -4.091
-3 | 0.035 | 0.00607 | -0.078 | 5.75
-2.5 | 0.096 | 0.00595 | -0.08 | 16.063
-2 | 0.157 | 0.00574 | -0.081 | 27.281
-1.5 | 0.218 | 0.00313 | -0.082 | 69.67
-1 | 0.279 | 0.00312 | -0.083 | 89.344
-0.5 | 0.34 | 0.00314 | -0.084 | 108.345
0 | 0.4 | 0.00316 | -0.085 | 126.66
0.5 | 0.46 | 0.00294 | -0.086 | 156.435
1 | 0.521 | 0.00353 | -0.087 | 147.538
1.5 | 0.581 | 0.0036 | -0.088 | 161.504
2 | 0.639 | 0.00366 | -0.089 | 174.715
2.5 | 0.698 | 0.00375 | -0.09 | 186.333
3 | 0.756 | 0.00392 | -0.091 | 192.934
3.5 | 0.813 | 0.00449 | -0.092 | 181.027
4 | 0.868 | 0.00526 | -0.093 | 165.063
4.5 | 0.92 | 0.01048 | -0.094 | 87.774
5 | 0.973 | 0.01088 | -0.095 | 89.462
5.5 | 1.024 | 0.01134 | -0.096 | 90.357
6 | 1.074 | 0.01196 | -0.097 | 89.773
6.5 | 1.121 | 0.01243 | -0.098 | 90.142
7 | 1.163 | 0.01299 | -0.098 | 89.507
7.5 | 1.2 | 0.01354 | -0.099 | 88.61
8 | 1.233 | 0.01413 | -0.1 | 87.219
8.5 | 1.26 | 0.01478 | -0.101 | 85.271
9 | 1.282 | 0.01543 | -0.102 | 83.095
9.5 | 1.299 | 0.01616 | -0.103 | 80.388
10 | 1.309 | 0.0169 | -0.104 | 77.47
10.5 | 1.314 | 0.01768 | -0.105 | 74.315
11 | 1.312 | 0.01873 | -0.106 | 70.041
11.5 | 1.304 | 0.01966 | -0.106 | 66.354
12 | 1.29 | 0.02094 | -0.107 | 61.601
12.5 | 1.269 | 0.02244 | -0.108 | 56.568
13 | 1.228 | 0.02602 | -0.107 | 47.194
13.5 | 1.019 | 0.08408 | -0.072 | 12.119
14 | 0.977 | 0.09461 | -0.065 | 10.324
14.5 | 0.941 | 0.10094 | -0.065 | 9.322
15 | 0.9 | 0.11033 | -0.061 | 8.155
15.5 | 0.862 | 0.11593 | -0.061 | 7.433

## 60. Re 3M Mach 0.10 (2)
BIGFOIL.COM POLAR EXPORT
NACA67A413
NACA67A413 |  |  |  | Cl Max: | 1.5707 | at alpha= | 18.5 | deg
XFOIL ncrit=9 |  |  |  | L/D Max: | 167.994 | at alpha= | 2 | deg
Re: | 3000000 |  |  | Cd Min: | 0.06515 | at alpha= | 20 | deg
Mach: | 0.1 |  |  | Cl=0 at alpha= | -3.588 | deg
|  |  |  | @ Cl=0.1, Cd= | 0.0061621
|  |  |  | @ Cl=0.4, Cd= | 0.00349
|  |  |  | @ Cl=0.6, Cd= | 0.0035842
alpha (deg) | Cl | Cd | Cm | Cl/Cd
-16.5 | -0.748 | 0.0629 | -0.1223 | -11.8919
-16 | -0.8582 | 0.03864 | -0.1371 | -22.2101
-15.5 | -0.9255 | 0.02998 | -0.1333 | -30.8706
-15 | -0.9179 | 0.0275 | -0.1302 | -33.3782
-14.5 | -0.9156 | 0.02483 | -0.1258 | -36.8747
-14 | -0.925 | 0.02165 | -0.1189 | -42.7252
-13.5 | -0.921 | 0.0193 | -0.1125 | -47.7202
-13 | -0.9067 | 0.01749 | -0.1067 | -51.8411
-12.5 | -0.882 | 0.0162 | -0.1022 | -54.4444
-12 | -0.846 | 0.01506 | -0.0995 | -56.1753
-11.5 | -0.8058 | 0.01407 | -0.0975 | -57.2708
-11 | -0.763 | 0.01318 | -0.0958 | -57.8907
-10.5 | -0.7181 | 0.01241 | -0.0945 | -57.8646
-10 | -0.6708 | 0.01172 | -0.0935 | -57.2355
-9.5 | -0.6218 | 0.01112 | -0.0928 | -55.9173
-9 | -0.5721 | 0.01056 | -0.0921 | -54.1761
-8.5 | -0.5216 | 0.01005 | -0.0916 | -51.9005
-8 | -0.4736 | 0.00928 | -0.0906 | -51.0345
-7.5 | -0.4227 | 0.00876 | -0.0901 | -48.2534
-7 | -0.3705 | 0.00837 | -0.0899 | -44.2652
-6.5 | -0.3174 | 0.00805 | -0.0898 | -39.4286
-6 | -0.2644 | 0.00772 | -0.0897 | -34.2487
-5.5 | -0.2103 | 0.00743 | -0.0898 | -28.3042
-5 | -0.156 | 0.00714 | -0.0899 | -21.8487
-4.5 | -0.1007 | 0.00694 | -0.0902 | -14.5101
-4 | -0.0459 | 0.00669 | -0.0904 | -6.861
-3.5 | 0.0098 | 0.0065 | -0.0908 | 1.5077
-3 | 0.0654 | 0.0063 | -0.0912 | 10.381
-2.5 | 0.1206 | 0.00608 | -0.0915 | 19.8355
-2 | 0.1738 | 0.00571 | -0.0915 | 30.4378
-1.5 | 0.2248 | 0.00522 | -0.0911 | 43.0651
-1 | 0.2721 | 0.00437 | -0.0902 | 62.2654
-0.5 | 0.3206 | 0.00357 | -0.0893 | 89.8039
0 | 0.3781 | 0.00349 | -0.0899 | 108.3381
0.5 | 0.4355 | 0.00349 | -0.0905 | 124.7851
1 | 0.4927 | 0.00347 | -0.091 | 141.9885
1.5 | 0.5493 | 0.00349 | -0.0914 | 157.3926
2 | 0.6031 | 0.00359 | -0.0912 | 167.9944
2.5 | 0.6257 | 0.00443 | -0.0844 | 141.2415
3 | 0.6309 | 0.00531 | -0.0739 | 118.8136
3.5 | 0.6377 | 0.00626 | -0.0641 | 101.869
4 | 0.6505 | 0.00737 | -0.056 | 88.2632
4.5 | 0.675 | 0.00831 | -0.0505 | 81.2274
5 | 0.7034 | 0.00926 | -0.0459 | 75.9611
5.5 | 0.7383 | 0.01006 | -0.0425 | 73.3897
6 | 0.779 | 0.01063 | -0.0403 | 73.2832
6.5 | 0.8221 | 0.01112 | -0.0385 | 73.9299
7 | 0.8635 | 0.01167 | -0.0364 | 73.9931
7.5 | 0.9068 | 0.01213 | -0.0347 | 74.7568
8 | 0.9482 | 0.01269 | -0.0327 | 74.7203
8.5 | 0.9871 | 0.01332 | -0.0303 | 74.1066
9 | 1.0256 | 0.01392 | -0.0279 | 73.6782
9.5 | 1.0628 | 0.01456 | -0.0251 | 72.9945
10 | 1.1196 | 0.01536 | -0.027 | 72.8906
10.5 | 1.1562 | 0.01632 | -0.0247 | 70.8456
11 | 1.1951 | 0.01712 | -0.0227 | 69.8072
11.5 | 1.2327 | 0.01798 | -0.0207 | 68.5595
12 | 1.2683 | 0.019 | -0.0184 | 66.7526
12.5 | 1.3 | 0.02027 | -0.0157 | 64.1342
13 | 1.3326 | 0.0215 | -0.0132 | 61.9814
13.5 | 1.3653 | 0.02273 | -0.0108 | 60.066
14 | 1.3974 | 0.02402 | -0.0085 | 58.1765
14.5 | 1.4266 | 0.02551 | -0.006 | 55.9232
15 | 1.4492 | 0.02756 | -0.0029 | 52.5835
15.5 | 1.4723 | 0.02959 | -0.0001 | 49.7567
16 | 1.4981 | 0.03143 | 0.0022 | 47.6647
16.5 | 1.5187 | 0.03377 | 0.0047 | 44.9719
17 | 1.5386 | 0.03624 | 0.0071 | 42.4558
17.5 | 1.5517 | 0.0394 | 0.0096 | 39.3832
18 | 1.5637 | 0.04283 | 0.0117 | 36.5095
18.5 | 1.5707 | 0.0469 | 0.0136 | 33.4904
19 | 1.5606 | 0.05309 | 0.0153 | 29.3954
19.5 | 1.5493 | 0.05996 | 0.0159 | 25.8389
20 | 1.5555 | 0.06515 | 0.0154 | 23.8757

## 61. Re 3M Mach 0.25 (1)
BIGFOIL.COM POLAR EXPORT
NACA67A413
NACA67A413 |  |  |  | Cl Max: | 1.271 | at alpha= | 9.5 | deg
JavaFoil+Calcfoil stall+Eppler ext transition |  |  |  | L/D Max: | 194.247 | at alpha= | 3 | deg
Re: | 3000000 |  |  | Cd Min: | 0.00294 | at alpha= | -0.5 | deg
Mach: | 0.25 |  |  | Cl=0 at alpha= | -3.2903 | deg
|  |  |  | @ Cl=0.1, Cd= | 0.0057724
|  |  |  | @ Cl=0.4, Cd= | 0.003376
|  |  |  | @ Cl=0.6, Cd= | 0.0036541
alpha (deg) | Cl | Cd | Cm | Cl/Cd
-14 | -0.491 | 0.10293 | -0.026 | -4.772
-13.5 | -0.514 | 0.09716 | -0.027 | -5.293
-13 | -0.533 | 0.09007 | -0.027 | -5.912
-12.5 | -0.545 | 0.08531 | -0.028 | -6.393
-12 | -0.553 | 0.07888 | -0.029 | -7.014
-11.5 | -0.556 | 0.07463 | -0.03 | -7.443
-11 | -0.552 | 0.06911 | -0.032 | -7.993
-10.5 | -0.544 | 0.06405 | -0.033 | -8.492
-10 | -0.531 | 0.059 | -0.036 | -8.997
-9.5 | -0.514 | 0.05321 | -0.039 | -9.666
-9 | -0.591 | 0.01062 | -0.066 | -55.612
-8.5 | -0.558 | 0.00999 | -0.067 | -55.853
-8 | -0.519 | 0.00943 | -0.069 | -55.054
-7.5 | -0.476 | 0.009 | -0.07 | -52.83
-7 | -0.428 | 0.00861 | -0.071 | -49.709
-6.5 | -0.377 | 0.00821 | -0.072 | -45.907
-6 | -0.323 | 0.0068 | -0.074 | -47.454
-5.5 | -0.266 | 0.00698 | -0.075 | -38.157
-5 | -0.208 | 0.00672 | -0.076 | -31.005
-4.5 | -0.149 | 0.0064 | -0.077 | -23.229
-4 | -0.088 | 0.00661 | -0.078 | -13.282
-3.5 | -0.026 | 0.00633 | -0.079 | -4.146
-3 | 0.036 | 0.00615 | -0.081 | 5.828
-2.5 | 0.098 | 0.00578 | -0.082 | 16.998
-2 | 0.161 | 0.00554 | -0.083 | 29.047
-1.5 | 0.224 | 0.00317 | -0.084 | 70.678
-1 | 0.287 | 0.00318 | -0.085 | 90.246
-0.5 | 0.349 | 0.00294 | -0.086 | 118.719
0 | 0.411 | 0.00347 | -0.087 | 118.329
0.5 | 0.473 | 0.00351 | -0.088 | 134.57
1 | 0.535 | 0.00358 | -0.089 | 149.419
1.5 | 0.597 | 0.00365 | -0.09 | 163.529
2 | 0.656 | 0.00373 | -0.091 | 175.789
2.5 | 0.716 | 0.0038 | -0.093 | 188.314
3 | 0.776 | 0.004 | -0.094 | 194.247
3.5 | 0.834 | 0.00463 | -0.094 | 180.338
4 | 0.89 | 0.00592 | -0.095 | 150.379
4.5 | 0.943 | 0.01083 | -0.096 | 87.038
5 | 0.997 | 0.01126 | -0.097 | 88.486
5.5 | 1.048 | 0.01174 | -0.098 | 89.231
6 | 1.097 | 0.01243 | -0.099 | 88.208
6.5 | 1.142 | 0.01298 | -0.1 | 88.001
7 | 1.182 | 0.01361 | -0.101 | 86.869
7.5 | 1.215 | 0.01423 | -0.102 | 85.346
8 | 1.241 | 0.01493 | -0.103 | 83.11
8.5 | 1.26 | 0.01561 | -0.104 | 80.686
9 | 1.27 | 0.01642 | -0.105 | 77.344
9.5 | 1.271 | 0.01725 | -0.106 | 73.681
10 | 1.263 | 0.01824 | -0.107 | 69.244
10.5 | 1.245 | 0.01932 | -0.107 | 64.418
11 | 1.215 | 0.02078 | -0.108 | 58.471
11.5 | 1.172 | 0.02266 | -0.108 | 51.697
12 | 0.941 | 0.07894 | -0.064 | 11.923
12.5 | 0.891 | 0.08681 | -0.06 | 10.268
13 | 0.83 | 0.09443 | -0.057 | 8.792
13.5 | 0.759 | 0.10418 | -0.055 | 7.286
14 | 0.683 | 0.10938 | -0.054 | 6.241
14.5 | 0.602 | 0.1183 | -0.055 | 5.086

## 62. Re 3M Mach 0.25 (2)
BIGFOIL.COM POLAR EXPORT
NACA67A413
NACA67A413 |  |  |  | Cl Max: | 1.4669 | at alpha= | 16 | deg
XFOIL ncrit=9 |  |  |  | L/D Max: | 171.047 | at alpha= | 2 | deg
Re: | 3000000 |  |  | Cd Min: | 0.1576 | at alpha= | -17 | deg
Mach: | 0.25 |  |  | Cl=0 at alpha= | -3.6078 | deg
|  |  |  | @ Cl=0.1, Cd= | 0.0062679
|  |  |  | @ Cl=0.4, Cd= | 0.0035565
|  |  |  | @ Cl=0.6, Cd= | 0.0035996
alpha (deg) | Cl | Cd | Cm | Cl/Cd
-17 | -0.3396 | 0.1576 | -0.0842 | -2.1548
-16.5 | -0.3163 | 0.15379 | -0.0876 | -2.0567
-16 | -0.3051 | 0.14606 | -0.0915 | -2.0889
-15.5 | -0.2952 | 0.13802 | -0.0954 | -2.1388
-14 | -0.6348 | 0.04743 | -0.1416 | -13.3839
-13.5 | -0.7139 | 0.03497 | -0.1443 | -20.4146
-13 | -0.7366 | 0.03012 | -0.14 | -24.4555
-12.5 | -0.7663 | 0.02535 | -0.1325 | -30.2288
-12 | -0.7737 | 0.0221 | -0.1248 | -35.009
-11.5 | -0.7717 | 0.0195 | -0.1167 | -39.5744
-11 | -0.7493 | 0.01736 | -0.1114 | -43.1624
-10.5 | -0.7171 | 0.01542 | -0.1074 | -46.5045
-10 | -0.6767 | 0.01386 | -0.1045 | -48.824
-9.5 | -0.6316 | 0.01261 | -0.1022 | -50.0872
-9 | -0.5833 | 0.01163 | -0.1004 | -50.1548
-8.5 | -0.5334 | 0.01078 | -0.0989 | -49.4805
-8 | -0.4811 | 0.01015 | -0.0978 | -47.399
-7.5 | -0.4323 | 0.00922 | -0.0962 | -46.8872
-7 | -0.3791 | 0.00871 | -0.0953 | -43.5247
-6.5 | -0.3247 | 0.00832 | -0.0947 | -39.0264
-6 | -0.2693 | 0.00796 | -0.0944 | -33.8317
-5.5 | -0.2145 | 0.00756 | -0.094 | -28.373
-5 | -0.1583 | 0.00727 | -0.0939 | -21.7744
-4.5 | -0.1017 | 0.00702 | -0.0939 | -14.4872
-4 | -0.0451 | 0.00677 | -0.094 | -6.6617
-3.5 | 0.0124 | 0.00659 | -0.0943 | 1.8816
-3 | 0.0693 | 0.00637 | -0.0945 | 10.8791
-2.5 | 0.1264 | 0.00618 | -0.0948 | 20.4531
-2 | 0.1814 | 0.00585 | -0.0948 | 31.0085
-1.5 | 0.2337 | 0.00534 | -0.0943 | 43.764
-1 | 0.2819 | 0.0045 | -0.0932 | 62.6444
-0.5 | 0.3305 | 0.00364 | -0.0921 | 90.7967
0 | 0.3898 | 0.00356 | -0.0927 | 109.4944
0.5 | 0.4488 | 0.00354 | -0.0932 | 126.7797
1 | 0.5076 | 0.00353 | -0.0936 | 143.796
1.5 | 0.5659 | 0.00355 | -0.094 | 159.4085
2 | 0.6209 | 0.00363 | -0.0936 | 171.0468
2.5 | 0.6386 | 0.00449 | -0.0853 | 142.2272
3 | 0.631 | 0.00543 | -0.0717 | 116.2063
3.5 | 0.6372 | 0.00651 | -0.0616 | 97.8802
4 | 0.6499 | 0.0077 | -0.0533 | 84.4026
4.5 | 0.6742 | 0.00872 | -0.0475 | 77.3165
5 | 0.7036 | 0.0097 | -0.0427 | 72.5361
5.5 | 0.7385 | 0.01059 | -0.039 | 69.7356
6 | 0.7813 | 0.01118 | -0.0367 | 69.8837
6.5 | 0.826 | 0.01169 | -0.0348 | 70.6587
7 | 0.8691 | 0.01227 | -0.0325 | 70.8313
7.5 | 0.9127 | 0.01285 | -0.0303 | 71.0272
8 | 0.9556 | 0.01346 | -0.0281 | 70.9955
9 | 1.0344 | 0.01491 | -0.0222 | 69.3763
9.5 | 1.0737 | 0.01561 | -0.0192 | 68.7828
10.5 | 1.1692 | 0.01771 | -0.0177 | 66.0192
11 | 1.2076 | 0.01877 | -0.0149 | 64.3367
11.5 | 1.2451 | 0.01989 | -0.0122 | 62.5993
12 | 1.2765 | 0.02148 | -0.0086 | 59.4274
12.5 | 1.311 | 0.02285 | -0.0056 | 57.3742
13 | 1.343 | 0.02447 | -0.0023 | 54.8835
13.5 | 1.3732 | 0.02623 | 0.0009 | 52.3523
14 | 1.3925 | 0.02887 | 0.0051 | 48.2335
14.5 | 1.4186 | 0.03106 | 0.0084 | 45.6729
15 | 1.4359 | 0.03403 | 0.0121 | 42.1951
15.5 | 1.4466 | 0.03769 | 0.0158 | 38.3815
16 | 1.4669 | 0.04071 | 0.0184 | 36.0329
16.5 | 1.4588 | 0.04653 | 0.0217 | 31.3518
17 | 1.4486 | 0.05307 | 0.0237 | 27.296
17.5 | 1.4277 | 0.0615 | 0.0241 | 23.2146
18 | 1.3905 | 0.07305 | 0.0217 | 19.0349
18.5 | 1.3682 | 0.08387 | 0.0175 | 16.3133
19 | 1.3163 | 0.10082 | 0.0083 | 13.0559
19.5 | 1.2634 | 0.11974 | -0.0035 | 10.5512
20 | 1.1954 | 0.14259 | -0.0179 | 8.3835

## 63. Re 3M Mach 0.50 (1)
BIGFOIL.COM POLAR EXPORT
NACA67A413
NACA67A413 |  |  |  | Cl Max: | 1.257 | at alpha= | 20 | deg
JavaFoil+Calcfoil stall+Eppler ext transition |  |  |  | L/D Max: | 193.846 | at alpha= | 2.5 | deg
Re: | 3000000 |  |  | Cd Min: | 0.00358 | at alpha= | -1 | deg
Mach: | 0.5 |  |  | Cl=0 at alpha= | -3.2899 | deg
|  |  |  | @ Cl=0.1, Cd= | 0.0056548
|  |  |  | @ Cl=0.4, Cd= | 0.0035895
|  |  |  | @ Cl=0.6, Cd= | 0.0038065
alpha (deg) | Cl | Cd | Cm | Cl/Cd
-20 | -0.916 | 0.16624 | -0.027 | -5.511
-19.5 | -0.891 | 0.16459 | -0.028 | -5.411
-19 | -0.861 | 0.15879 | -0.028 | -5.424
-18.5 | -0.834 | 0.15089 | -0.028 | -5.527
-18 | -0.807 | 0.14587 | -0.029 | -5.531
-17.5 | -0.78 | 0.14264 | -0.029 | -5.469
-17 | -0.753 | 0.14057 | -0.03 | -5.358
-16.5 | -0.727 | 0.13822 | -0.031 | -5.26
-16 | -0.698 | 0.13233 | -0.03 | -5.276
-15.5 | -0.671 | 0.12155 | -0.03 | -5.518
-15 | -0.644 | 0.12091 | -0.031 | -5.324
-14.5 | -0.617 | 0.11387 | -0.031 | -5.415
-14 | -0.59 | 0.11023 | -0.032 | -5.348
-13.5 | -0.562 | 0.10888 | -0.033 | -5.164
-13 | -0.534 | 0.10325 | -0.032 | -5.172
-12.5 | -0.507 | 0.09802 | -0.032 | -5.168
-12 | -0.479 | 0.09516 | -0.032 | -5.037
-11.5 | -0.452 | 0.09041 | -0.033 | -5
-11 | -0.425 | 0.08557 | -0.034 | -4.964
-10.5 | -0.397 | 0.08292 | -0.034 | -4.793
-10 | -0.369 | 0.07458 | -0.033 | -4.954
-9.5 | -0.342 | 0.06568 | -0.034 | -5.21
-9 | -0.315 | 0.05981 | -0.035 | -5.264
-8.5 | -0.288 | 0.05438 | -0.037 | -5.288
-8 | -0.259 | 0.0568 | -0.034 | -4.569
-7.5 | -0.232 | 0.05008 | -0.038 | -4.642
-7 | -0.307 | 0.04618 | -0.038 | -6.649
-6.5 | -0.308 | 0.04017 | -0.047 | -7.659
-6 | -0.337 | 0.00865 | -0.082 | -38.933
-5.5 | -0.285 | 0.00814 | -0.083 | -35.075
-5 | -0.227 | 0.00766 | -0.084 | -29.582
-4.5 | -0.163 | 0.0071 | -0.086 | -23.003
-4 | -0.097 | 0.00726 | -0.087 | -13.373
-3.5 | -0.029 | 0.00694 | -0.088 | -4.195
-3 | 0.04 | 0.00582 | -0.089 | 6.848
-2.5 | 0.109 | 0.00563 | -0.091 | 19.433
-2 | 0.179 | 0.00585 | -0.092 | 30.66
-1.5 | 0.251 | 0.00359 | -0.093 | 69.824
-1 | 0.321 | 0.00358 | -0.095 | 89.643
-0.5 | 0.391 | 0.00358 | -0.096 | 109.061
0 | 0.457 | 0.00365 | -0.097 | 125.281
0.5 | 0.526 | 0.00373 | -0.098 | 140.964
1 | 0.595 | 0.0038 | -0.099 | 156.691
1.5 | 0.664 | 0.00389 | -0.101 | 170.623
2 | 0.729 | 0.00399 | -0.102 | 182.676
2.5 | 0.796 | 0.00411 | -0.103 | 193.846
3 | 0.862 | 0.00464 | -0.104 | 185.761
3.5 | 0.925 | 0.00541 | -0.105 | 171.088
4 | 0.982 | 0.01193 | -0.106 | 82.308
4.5 | 1.04 | 0.01252 | -0.107 | 83.013
5 | 1.092 | 0.01314 | -0.108 | 83.067
5.5 | 1.136 | 0.01411 | -0.109 | 80.488
6 | 1.17 | 0.01496 | -0.11 | 78.187
6.5 | 1.187 | 0.01598 | -0.112 | 74.273
7 | 1.159 | 0.01713 | -0.113 | 67.673
7.5 | 0.779 | 0.05368 | -0.055 | 14.507
8 | 0.75 | 0.01956 | -0.114 | 38.316
8.5 | 0.644 | 0.06104 | -0.055 | 10.552
9 | 0.671 | 0.0602 | -0.057 | 11.149
9.5 | 0.698 | 0.06652 | -0.056 | 10.486
10 | 0.724 | 0.0763 | -0.056 | 9.486
10.5 | 0.751 | 0.08279 | -0.058 | 9.073
11 | 0.778 | 0.08754 | -0.059 | 8.882
11.5 | 0.804 | 0.09028 | -0.059 | 8.905
12 | 0.831 | 0.09526 | -0.06 | 8.719
12.5 | 0.859 | 0.10297 | -0.064 | 8.337
13 | 0.885 | 0.10397 | -0.065 | 8.51
13.5 | 0.911 | 0.1073 | -0.065 | 8.49
14 | 0.938 | 0.11339 | -0.067 | 8.271
14.5 | 0.967 | 0.12147 | -0.072 | 7.96
15 | 0.991 | 0.12436 | -0.07 | 7.972
15.5 | 1.018 | 0.1278 | -0.072 | 7.964
16 | 1.044 | 0.13411 | -0.073 | 7.787
16.5 | 1.074 | 0.13767 | -0.078 | 7.804
17 | 1.098 | 0.13874 | -0.077 | 7.917
17.5 | 1.125 | 0.1422 | -0.078 | 7.909
18 | 1.151 | 0.15078 | -0.08 | 7.635
18.5 | 1.182 | 0.15695 | -0.084 | 7.533
19 | 1.205 | 0.15665 | -0.083 | 7.691
19.5 | 1.231 | 0.16457 | -0.084 | 7.479
20 | 1.257 | 0.17015 | -0.085 | 7.387

## 64. Re 3M Mach 0.50 (2)
BIGFOIL.COM POLAR EXPORT
NACA67A413
NACA67A413 |  |  |  | Cl Max: | 1.1387 | at alpha= | 10 | deg
XFOIL ncrit=9 |  |  |  | L/D Max: | 179.948 | at alpha= | 2 | deg
Re: | 3000000 |  |  | Cd Min: | 0.21888 | at alpha= | -20 | deg
Mach: | 0.5 |  |  | Cl=0 at alpha= | -3.6972 | deg
|  |  |  | @ Cl=0.1, Cd= | 0.0067707
|  |  |  | @ Cl=0.4, Cd= | 0.0039861
|  |  |  | @ Cl=0.6, Cd= | 0.0038379
alpha (deg) | Cl | Cd | Cm | Cl/Cd
-20 | -0.4317 | 0.21888 | -0.0668 | -1.9723
-19.5 | -0.4101 | 0.21234 | -0.0714 | -1.9313
-19 | -0.3904 | 0.20473 | -0.0758 | -1.9069
-18.5 | -0.3704 | 0.19748 | -0.0802 | -1.8756
-18 | -0.3551 | 0.18812 | -0.0844 | -1.8876
-17 | -0.3133 | 0.17473 | -0.0929 | -1.7931
-16.5 | -0.298 | 0.16581 | -0.0974 | -1.7972
-16 | -0.2782 | 0.15902 | -0.1015 | -1.7495
-15.5 | -0.2602 | 0.15166 | -0.1057 | -1.7157
-15 | -0.2419 | 0.14456 | -0.1097 | -1.6734
-14.5 | -0.2282 | 0.13612 | -0.1139 | -1.6765
-14 | -0.2062 | 0.13083 | -0.1174 | -1.5761
-13.5 | -0.1917 | 0.12338 | -0.1213 | -1.5537
-13 | -0.1865 | 0.11387 | -0.1257 | -1.6378
-12.5 | -0.1762 | 0.10608 | -0.1297 | -1.661
-12 | -0.1686 | 0.09813 | -0.1336 | -1.7181
-11.5 | -0.1632 | 0.09017 | -0.1375 | -1.8099
-11 | -0.1606 | 0.08216 | -0.1414 | -1.9547
-10.5 | -0.1673 | 0.07322 | -0.1456 | -2.2849
-10 | -0.1818 | 0.06365 | -0.1503 | -2.8562
-9.5 | -0.2092 | 0.05171 | -0.1587 | -4.0456
-9 | -0.2492 | 0.04148 | -0.1632 | -6.0077
-8.5 | -0.2908 | 0.03466 | -0.1585 | -8.3901
-8 | -0.3342 | 0.02902 | -0.1477 | -11.5162
-7.5 | -0.3669 | 0.02166 | -0.1371 | -16.9391
-7 | -0.3751 | 0.01472 | -0.1276 | -25.4823
-6.5 | -0.3336 | 0.01132 | -0.1228 | -29.47
-6 | -0.2799 | 0.00963 | -0.1192 | -29.0654
-5.5 | -0.2228 | 0.00866 | -0.1162 | -25.7275
-5 | -0.1638 | 0.00797 | -0.1138 | -20.5521
-4.5 | -0.1011 | 0.00758 | -0.1124 | -13.3377
-4 | -0.0384 | 0.00723 | -0.1112 | -5.3112
-3.5 | 0.025 | 0.007 | -0.1105 | 3.5714
-3 | 0.0892 | 0.00681 | -0.1102 | 13.0984
-2.5 | 0.1524 | 0.00658 | -0.1098 | 23.1611
-2 | 0.2156 | 0.00636 | -0.1096 | 33.8994
-1 | 0.3262 | 0.00512 | -0.1068 | 63.7109
-0.5 | 0.374 | 0.00403 | -0.1042 | 92.804
0 | 0.4391 | 0.00392 | -0.1045 | 112.0153
0.5 | 0.5051 | 0.00388 | -0.1047 | 130.1804
1 | 0.5717 | 0.00386 | -0.1049 | 148.1088
1.5 | 0.6357 | 0.00381 | -0.1046 | 166.8504
2 | 0.6946 | 0.00386 | -0.1031 | 179.9482
2.5 | 0.6814 | 0.0046 | -0.0862 | 148.1304
3 | 0.6448 | 0.00631 | -0.0658 | 102.187
3.5 | 0.6415 | 0.00791 | -0.053 | 81.0999
4 | 0.6537 | 0.00938 | -0.0436 | 69.6908
4.5 | 0.6748 | 0.01078 | -0.0361 | 62.5974
5 | 0.7077 | 0.01195 | -0.0306 | 59.2218
5.5 | 0.746 | 0.01306 | -0.026 | 57.121
6 | 0.7962 | 0.01381 | -0.0231 | 57.6539
6.5 | 0.8457 | 0.01459 | -0.0199 | 57.9644
7 | 0.8956 | 0.01542 | -0.0166 | 58.0804
7.5 | 0.9444 | 0.01634 | -0.0129 | 57.7968
8 | 0.99 | 0.01745 | -0.0085 | 56.7335
8.5 | 1.0331 | 0.01876 | -0.0036 | 55.0693
9 | 1.0718 | 0.02033 | 0.002 | 52.7201
9.5 | 1.1041 | 0.02231 | 0.0087 | 49.489
10 | 1.1387 | 0.02595 | 0.0127 | 43.8805
10.5 | 1.1345 | 0.03147 | 0.0209 | 36.0502
11 | 1.1121 | 0.03874 | 0.028 | 28.7068
11.5 | 1.0804 | 0.04718 | 0.0326 | 22.8995
12 | 1.0465 | 0.05688 | 0.0339 | 18.3984
12.5 | 1.0058 | 0.06894 | 0.0308 | 14.5895
13 | 0.9704 | 0.08274 | 0.0234 | 11.7283
13.5 | 0.9392 | 0.09864 | 0.0126 | 9.5215
14 | 0.9125 | 0.11532 | 0.0023 | 7.9128
14.5 | 0.8869 | 0.13117 | -0.0074 | 6.7615
15 | 0.8652 | 0.14665 | -0.0169 | 5.8998

## 65. Re 4M Mach 0.00 (1)
BIGFOIL.COM POLAR EXPORT
NACA67A413
NACA67A413 |  |  |  | Cl Max: | 1.324 | at alpha= | 11 | deg
JavaFoil+Calcfoil stall+Eppler ext transition |  |  |  | L/D Max: | 203.387 | at alpha= | 1.5 | deg
Re: | 4000000 |  |  | Cd Min: | 0.00285 | at alpha= | 1.5 | deg
Mach: | 0 |  |  | Cl=0 at alpha= | -3.2917 | deg
|  |  |  | @ Cl=0.1, Cd= | 0.0060656
|  |  |  | @ Cl=0.4, Cd= | 0.0029707
|  |  |  | @ Cl=0.6, Cd= | 0.0030968
alpha (deg) | Cl | Cd | Cm | Cl/Cd
-15.5 | -0.643 | 0.10885 | -0.026 | -5.905
-15 | -0.656 | 0.10218 | -0.027 | -6.415
-14.5 | -0.665 | 0.09653 | -0.028 | -6.892
-14 | -0.666 | 0.09209 | -0.028 | -7.235
-13.5 | -0.663 | 0.08636 | -0.029 | -7.674
-13 | -0.657 | 0.08093 | -0.031 | -8.115
-12.5 | -0.648 | 0.07588 | -0.032 | -8.538
-12 | -0.637 | 0.0703 | -0.034 | -9.059
-11.5 | -0.623 | 0.06482 | -0.036 | -9.611
-11 | -0.623 | 0.04823 | -0.044 | -12.918
-10.5 | -0.697 | 0.01153 | -0.06 | -60.428
-10 | -0.672 | 0.0104 | -0.062 | -64.626
-9.5 | -0.639 | 0.00983 | -0.063 | -65.045
-9 | -0.602 | 0.0094 | -0.064 | -64.103
-8.5 | -0.562 | 0.00897 | -0.065 | -62.671
-8 | -0.518 | 0.00856 | -0.067 | -60.547
-7.5 | -0.471 | 0.00817 | -0.068 | -57.634
-7 | -0.422 | 0.00677 | -0.069 | -62.256
-6.5 | -0.37 | 0.00692 | -0.07 | -53.396
-6 | -0.316 | 0.00711 | -0.071 | -44.381
-5.5 | -0.26 | 0.00691 | -0.072 | -37.612
-5 | -0.203 | 0.00658 | -0.074 | -30.78
-4.5 | -0.144 | 0.00646 | -0.075 | -22.365
-4 | -0.085 | 0.00627 | -0.076 | -13.586
-3.5 | -0.025 | 0.00609 | -0.077 | -4.182
-3 | 0.035 | 0.00624 | -0.078 | 5.572
-2.5 | 0.095 | 0.0061 | -0.079 | 15.604
-2 | 0.156 | 0.00568 | -0.08 | 27.428
-1.5 | 0.217 | 0.00311 | -0.081 | 69.667
-1 | 0.278 | 0.00313 | -0.082 | 88.583
-0.5 | 0.338 | 0.00313 | -0.083 | 107.936
0 | 0.398 | 0.00297 | -0.085 | 134.145
0.5 | 0.459 | 0.00299 | -0.086 | 153.508
1 | 0.519 | 0.00302 | -0.087 | 172.025
1.5 | 0.579 | 0.00285 | -0.088 | 203.387
2 | 0.636 | 0.00352 | -0.089 | 180.881
2.5 | 0.695 | 0.00396 | -0.09 | 175.266
3 | 0.752 | 0.0044 | -0.091 | 170.874
3.5 | 0.808 | 0.00548 | -0.091 | 147.521
4 | 0.863 | 0.00661 | -0.092 | 130.527
4.5 | 0.917 | 0.00991 | -0.093 | 92.526
5 | 0.97 | 0.0103 | -0.094 | 94.159
5.5 | 1.021 | 0.01069 | -0.095 | 95.537
6 | 1.07 | 0.01128 | -0.096 | 94.907
6.5 | 1.117 | 0.01173 | -0.097 | 95.254
7 | 1.16 | 0.01225 | -0.098 | 94.674
7.5 | 1.198 | 0.01277 | -0.099 | 93.826
8 | 1.231 | 0.01331 | -0.1 | 92.537
8.5 | 1.26 | 0.01389 | -0.101 | 90.747
9 | 1.284 | 0.01451 | -0.102 | 88.497
9.5 | 1.302 | 0.01517 | -0.103 | 85.832
10 | 1.315 | 0.01587 | -0.104 | 82.901
10.5 | 1.323 | 0.01663 | -0.104 | 79.557
11 | 1.324 | 0.01741 | -0.105 | 76.043
11.5 | 1.32 | 0.0184 | -0.106 | 71.757
12 | 1.311 | 0.01938 | -0.107 | 67.654
12.5 | 1.296 | 0.02066 | -0.107 | 62.704
13 | 1.27 | 0.02231 | -0.108 | 56.909
13.5 | 1.235 | 0.02426 | -0.108 | 50.9
14 | 1.06 | 0.06671 | -0.087 | 15.884
14.5 | 1.002 | 0.08394 | -0.079 | 11.935
15 | 0.948 | 0.1022 | -0.068 | 9.28
15.5 | 0.914 | 0.10761 | -0.068 | 8.496
16 | 0.877 | 0.11541 | -0.067 | 7.601

## 66. Re 4M Mach 0.00 (2)
BIGFOIL.COM POLAR EXPORT
NACA67A413
NACA67A413 |  |  |  | Cl Max: | 1.6443 | at alpha= | 20 | deg
XFOIL ncrit=9 |  |  |  | L/D Max: | 171.312 | at alpha= | 1.5 | deg
Re: | 4000000 |  |  | Cd Min: | 0.0521 | at alpha= | 20 | deg
Mach: | 0 |  |  | Cl=0 at alpha= | -3.5645 | deg
|  |  |  | @ Cl=0.1, Cd= | 0.0057367
|  |  |  | @ Cl=0.4, Cd= | 0.0030939
|  |  |  | @ Cl=0.6, Cd= | 0.0052777
alpha (deg) | Cl | Cd | Cm | Cl/Cd
-19 | -1.1071 | 0.04081 | -0.1335 | -27.1282
-18.5 | -1.1277 | 0.03473 | -0.1337 | -32.4705
-18 | -1.1401 | 0.03028 | -0.1317 | -37.6519
-17.5 | -1.1317 | 0.02774 | -0.1294 | -40.7967
-17 | -1.119 | 0.02568 | -0.1267 | -43.5748
-16.5 | -1.105 | 0.02378 | -0.1236 | -46.4676
-16 | -1.0925 | 0.02187 | -0.1197 | -49.9543
-15.5 | -1.0806 | 0.02002 | -0.1152 | -53.976
-15 | -1.0515 | 0.01913 | -0.1124 | -54.966
-14.5 | -1.0133 | 0.01873 | -0.1106 | -54.1004
-14 | -0.9967 | 0.01712 | -0.1056 | -58.2185
-13.5 | -0.9621 | 0.01657 | -0.1028 | -58.0628
-13 | -0.935 | 0.01553 | -0.0987 | -60.2061
-12.5 | -0.8916 | 0.01507 | -0.0974 | -59.1639
-12 | -0.8512 | 0.01427 | -0.0956 | -59.6496
-11.5 | -0.8183 | 0.0126 | -0.0926 | -64.9444
-11 | -0.7759 | 0.01161 | -0.0911 | -66.8303
-10.5 | -0.7302 | 0.01083 | -0.09 | -67.4238
-10 | -0.6813 | 0.0103 | -0.0894 | -66.1456
-9.5 | -0.6314 | 0.00983 | -0.089 | -64.2319
-9 | -0.5811 | 0.00938 | -0.0886 | -61.951
-8.5 | -0.5301 | 0.00897 | -0.0883 | -59.097
-8 | -0.4782 | 0.0086 | -0.0882 | -55.6047
-7.5 | -0.4259 | 0.00821 | -0.0881 | -51.8758
-7 | -0.3743 | 0.00774 | -0.0878 | -48.3592
-6.5 | -0.3212 | 0.0074 | -0.0878 | -43.4054
-6 | -0.267 | 0.00714 | -0.0881 | -37.395
-5.5 | -0.2133 | 0.00683 | -0.0882 | -31.2299
-5 | -0.1587 | 0.00659 | -0.0884 | -24.0819
-4.5 | -0.1037 | 0.00639 | -0.0888 | -16.2285
-4 | -0.0486 | 0.00619 | -0.0891 | -7.8514
-3.5 | 0.0072 | 0.00606 | -0.0896 | 1.1881
-3 | 0.0628 | 0.00587 | -0.0901 | 10.6985
-2.5 | 0.1186 | 0.00567 | -0.0906 | 20.9171
-2 | 0.1729 | 0.00536 | -0.0908 | 32.2575
-1.5 | 0.2259 | 0.00494 | -0.0908 | 45.7287
-1 | 0.2763 | 0.00433 | -0.0905 | 63.8106
-0.5 | 0.326 | 0.00368 | -0.09 | 88.587
0 | 0.3777 | 0.00309 | -0.0897 | 122.233
0.5 | 0.4346 | 0.0031 | -0.0903 | 140.1935
1 | 0.4925 | 0.0031 | -0.091 | 158.871
1.5 | 0.5482 | 0.0032 | -0.0913 | 171.3125
2 | 0.5803 | 0.00392 | -0.0866 | 148.0357
2.5 | 0.5946 | 0.00496 | -0.0783 | 119.879
3 | 0.6065 | 0.00566 | -0.0693 | 107.1555
3.5 | 0.6246 | 0.00649 | -0.0621 | 96.2404
4 | 0.6474 | 0.00736 | -0.0561 | 87.962
4.5 | 0.6778 | 0.00813 | -0.0517 | 83.3702
5 | 0.7101 | 0.00895 | -0.0478 | 79.3408
5.5 | 0.7493 | 0.00957 | -0.0453 | 78.2968
6 | 0.7914 | 0.01006 | -0.0433 | 78.668
6.5 | 0.8346 | 0.01049 | -0.0416 | 79.5615
7.5 | 0.9205 | 0.01142 | -0.0383 | 80.6042
8 | 0.9622 | 0.01191 | -0.0364 | 80.7893
8.5 | 1.0028 | 0.01247 | -0.0344 | 80.417
9 | 1.0421 | 0.01308 | -0.0322 | 79.6713
9.5 | 1.0806 | 0.01368 | -0.0299 | 78.9912
10 | 1.1174 | 0.01437 | -0.0273 | 77.7592
10.5 | 1.1634 | 0.01502 | -0.0269 | 77.4567
11 | 1.2093 | 0.01581 | -0.0267 | 76.4896
11.5 | 1.2477 | 0.01658 | -0.0248 | 75.2533
12 | 1.2809 | 0.01768 | -0.0222 | 72.4491
12.5 | 1.3169 | 0.01858 | -0.0201 | 70.8773
13 | 1.3527 | 0.01952 | -0.0182 | 69.2982
13.5 | 1.3856 | 0.02062 | -0.0159 | 67.1969
14 | 1.4186 | 0.02174 | -0.0137 | 65.253
14.5 | 1.4473 | 0.02317 | -0.0111 | 62.4644
15 | 1.4748 | 0.0247 | -0.0085 | 59.7085
15.5 | 1.5025 | 0.02622 | -0.0061 | 57.3036
16 | 1.5293 | 0.02784 | -0.0038 | 54.9318
16.5 | 1.5536 | 0.02969 | -0.0014 | 52.3274
17 | 1.5754 | 0.03177 | 0.001 | 49.5877
17.5 | 1.592 | 0.03434 | 0.0036 | 46.3599
18 | 1.6046 | 0.03737 | 0.0063 | 42.9382
18.5 | 1.6184 | 0.04041 | 0.0084 | 40.0495
19 | 1.6302 | 0.04382 | 0.0102 | 37.2022
19.5 | 1.6349 | 0.04808 | 0.0119 | 34.0037
20 | 1.6443 | 0.0521 | 0.0128 | 31.5605

## 67. Re 4M Mach 0.10 (1)
BIGFOIL.COM POLAR EXPORT
NACA67A413
NACA67A413 |  |  |  | Cl Max: | 1.315 | at alpha= | 10.5 | deg
JavaFoil+Calcfoil stall+Eppler ext transition |  |  |  | L/D Max: | 204.926 | at alpha= | 1.5 | deg
Re: | 4000000 |  |  | Cd Min: | 0.00284 | at alpha= | 1.5 | deg
Mach: | 0.1 |  |  | Cl=0 at alpha= | -3.2869 | deg
|  |  |  | @ Cl=0.1, Cd= | 0.005893
|  |  |  | @ Cl=0.4, Cd= | 0.00297
|  |  |  | @ Cl=0.6, Cd= | 0.0030547
alpha (deg) | Cl | Cd | Cm | Cl/Cd
-15.5 | -0.615 | 0.11125 | -0.025 | -5.524
-15 | -0.631 | 0.10501 | -0.026 | -6.007
-14.5 | -0.644 | 0.09851 | -0.027 | -6.54
-14 | -0.648 | 0.09322 | -0.028 | -6.955
-13.5 | -0.647 | 0.08728 | -0.029 | -7.416
-13 | -0.644 | 0.08214 | -0.03 | -7.835
-12.5 | -0.637 | 0.07701 | -0.031 | -8.273
-12 | -0.627 | 0.07179 | -0.033 | -8.739
-11.5 | -0.615 | 0.06621 | -0.035 | -9.292
-11 | -0.605 | 0.05731 | -0.04 | -10.556
-10.5 | -0.681 | 0.01346 | -0.059 | -50.579
-10 | -0.668 | 0.0106 | -0.062 | -63.077
-9.5 | -0.638 | 0.00992 | -0.063 | -64.294
-9 | -0.602 | 0.00951 | -0.065 | -63.273
-8.5 | -0.562 | 0.00901 | -0.066 | -62.355
-8 | -0.519 | 0.00856 | -0.067 | -60.642
-7.5 | -0.472 | 0.00822 | -0.068 | -57.462
-7 | -0.423 | 0.00677 | -0.069 | -62.399
-6.5 | -0.371 | 0.00697 | -0.071 | -53.222
-6 | -0.317 | 0.0067 | -0.072 | -47.313
-5.5 | -0.261 | 0.00688 | -0.073 | -37.906
-5 | -0.204 | 0.00666 | -0.074 | -30.582
-4.5 | -0.145 | 0.00643 | -0.075 | -22.568
-4 | -0.086 | 0.00627 | -0.076 | -13.664
-3.5 | -0.026 | 0.00608 | -0.077 | -4.206
-3 | 0.035 | 0.00623 | -0.079 | 5.605
-2.5 | 0.096 | 0.00591 | -0.08 | 16.176
-2 | 0.157 | 0.00565 | -0.081 | 27.719
-1.5 | 0.218 | 0.00312 | -0.082 | 69.879
-1 | 0.279 | 0.00312 | -0.083 | 89.472
-0.5 | 0.34 | 0.00295 | -0.084 | 115.108
0 | 0.4 | 0.00297 | -0.085 | 134.693
0.5 | 0.461 | 0.00298 | -0.086 | 154.454
1 | 0.521 | 0.00301 | -0.087 | 173.007
1.5 | 0.582 | 0.00284 | -0.088 | 204.926
2 | 0.639 | 0.00352 | -0.089 | 181.899
2.5 | 0.698 | 0.00397 | -0.09 | 175.718
3 | 0.756 | 0.00441 | -0.091 | 171.196
3.5 | 0.812 | 0.00551 | -0.092 | 147.494
4 | 0.867 | 0.00666 | -0.093 | 130.231
4.5 | 0.921 | 0.00995 | -0.094 | 92.537
5 | 0.974 | 0.01036 | -0.095 | 94.058
5.5 | 1.025 | 0.01077 | -0.096 | 95.237
6 | 1.074 | 0.01136 | -0.097 | 94.558
6.5 | 1.121 | 0.01181 | -0.098 | 94.966
7 | 1.164 | 0.01234 | -0.099 | 94.324
7.5 | 1.201 | 0.01287 | -0.1 | 93.366
8 | 1.234 | 0.01344 | -0.1 | 91.821
8.5 | 1.261 | 0.01403 | -0.101 | 89.892
9 | 1.284 | 0.01465 | -0.102 | 87.61
9.5 | 1.3 | 0.01534 | -0.103 | 84.766
10 | 1.311 | 0.01606 | -0.104 | 81.621
10.5 | 1.315 | 0.01678 | -0.105 | 78.385
11 | 1.313 | 0.01776 | -0.106 | 73.935
11.5 | 1.306 | 0.01866 | -0.107 | 69.972
12 | 1.292 | 0.01982 | -0.107 | 65.196
12.5 | 1.272 | 0.02116 | -0.108 | 60.122
13 | 1.24 | 0.02309 | -0.108 | 53.69
13.5 | 1.191 | 0.02685 | -0.107 | 44.346
14 | 0.988 | 0.08724 | -0.073 | 11.322
14.5 | 0.948 | 0.09524 | -0.07 | 9.95
15 | 0.903 | 0.10645 | -0.064 | 8.479
15.5 | 0.864 | 0.1121 | -0.064 | 7.709

## 68. Re 4M Mach 0.10 (2)
BIGFOIL.COM POLAR EXPORT
NACA67A413
NACA67A413 |  |  |  | Cl Max: | 1.6267 | at alpha= | 20 | deg
XFOIL ncrit=9 |  |  |  | L/D Max: | 172.281 | at alpha= | 1.5 | deg
Re: | 4000000 |  |  | Cd Min: | 0.05647 | at alpha= | 20 | deg
Mach: | 0.1 |  |  | Cl=0 at alpha= | -3.567 | deg
|  |  |  | @ Cl=0.1, Cd= | 0.0057464
|  |  |  | @ Cl=0.4, Cd= | 0.0031035
|  |  |  | @ Cl=0.6, Cd= | 0.0052512
alpha (deg) | Cl | Cd | Cm | Cl/Cd
-18.5 | -0.9967 | 0.0505 | -0.1315 | -19.7366
-18 | -1.0653 | 0.03735 | -0.1369 | -28.5221
-17.5 | -1.0711 | 0.03294 | -0.1362 | -32.5167
-17 | -1.0682 | 0.02979 | -0.134 | -35.8577
-16.5 | -1.0643 | 0.02703 | -0.1309 | -39.3748
-16 | -1.0615 | 0.02436 | -0.1269 | -43.5755
-15.5 | -1.0597 | 0.02184 | -0.1217 | -48.5211
-15 | -1.0344 | 0.02068 | -0.1185 | -50.0193
-14.5 | -0.9923 | 0.02045 | -0.1172 | -48.5232
-14 | -0.9854 | 0.01826 | -0.111 | -53.965
-13.5 | -0.951 | 0.01763 | -0.1081 | -53.9421
-13 | -0.9303 | 0.01631 | -0.1028 | -57.0386
-12.5 | -0.89 | 0.01579 | -0.1007 | -56.3648
-12 | -0.8514 | 0.01486 | -0.0985 | -57.2948
-11.5 | -0.8182 | 0.01321 | -0.0954 | -61.9379
-11 | -0.7779 | 0.01201 | -0.0933 | -64.771
-10.5 | -0.7334 | 0.01107 | -0.0918 | -66.2511
-10 | -0.6848 | 0.01047 | -0.091 | -65.4059
-9.5 | -0.6346 | 0.00997 | -0.0904 | -63.651
-9 | -0.5841 | 0.00949 | -0.0899 | -61.549
-8.5 | -0.5329 | 0.00906 | -0.0895 | -58.819
-8 | -0.4806 | 0.00867 | -0.0893 | -55.4325
-7.5 | -0.4275 | 0.00831 | -0.0892 | -51.444
-7 | -0.376 | 0.0078 | -0.0888 | -48.2051
-6.5 | -0.3227 | 0.00744 | -0.0887 | -43.3737
-6 | -0.2683 | 0.00716 | -0.0888 | -37.4721
-5.5 | -0.2142 | 0.00685 | -0.0889 | -31.2701
-5 | -0.1592 | 0.00662 | -0.0891 | -24.0483
-4.5 | -0.104 | 0.00641 | -0.0895 | -16.2246
-4 | -0.0485 | 0.00621 | -0.0898 | -7.81
-3.5 | 0.0075 | 0.00607 | -0.0903 | 1.2356
-3 | 0.0635 | 0.00587 | -0.0907 | 10.8177
-2.5 | 0.1196 | 0.00568 | -0.0912 | 21.0563
-2 | 0.1743 | 0.00538 | -0.0914 | 32.3978
-1.5 | 0.2276 | 0.00496 | -0.0914 | 45.8871
-1 | 0.2781 | 0.00434 | -0.091 | 64.0783
-0.5 | 0.328 | 0.0037 | -0.0905 | 88.6486
0 | 0.3798 | 0.0031 | -0.0902 | 122.5161
0.5 | 0.4371 | 0.00311 | -0.0908 | 140.5466
1 | 0.4953 | 0.00311 | -0.0915 | 159.2605
1.5 | 0.5513 | 0.0032 | -0.0918 | 172.2812
2 | 0.5832 | 0.00392 | -0.087 | 148.7755
2.5 | 0.596 | 0.00497 | -0.0783 | 119.9195
3 | 0.6061 | 0.00568 | -0.0689 | 106.7077
3.5 | 0.6243 | 0.00653 | -0.0616 | 95.6049
4 | 0.6469 | 0.00742 | -0.0555 | 87.1833
4.5 | 0.6777 | 0.0082 | -0.0512 | 82.6463
5 | 0.71 | 0.00902 | -0.0472 | 78.714
5.5 | 0.7496 | 0.00966 | -0.0447 | 77.5983
6 | 0.7915 | 0.01015 | -0.0426 | 77.9803
6.5 | 0.8354 | 0.01059 | -0.0409 | 78.8857
7.5 | 0.9213 | 0.01155 | -0.0374 | 79.7662
8 | 0.9635 | 0.01204 | -0.0355 | 80.0249
8.5 | 1.0046 | 0.01261 | -0.0335 | 79.6669
9 | 1.0436 | 0.01324 | -0.0311 | 78.8218
9.5 | 1.0827 | 0.01386 | -0.0288 | 78.1169
10 | 1.1198 | 0.01456 | -0.0262 | 76.9093
10.5 | 1.1669 | 0.01526 | -0.0258 | 76.4679
11.5 | 1.2506 | 0.01688 | -0.0233 | 74.0877
12 | 1.2838 | 0.018 | -0.0206 | 71.3222
12.5 | 1.3207 | 0.01891 | -0.0185 | 69.8414
13 | 1.3555 | 0.01995 | -0.0162 | 67.9449
13.5 | 1.389 | 0.02109 | -0.0139 | 65.8606
14 | 1.4201 | 0.02238 | -0.0113 | 63.454
14.5 | 1.4477 | 0.02399 | -0.0085 | 60.346
15 | 1.4773 | 0.02541 | -0.006 | 58.1385
15.5 | 1.5052 | 0.02703 | -0.0035 | 55.6863
16 | 1.5311 | 0.02879 | -0.001 | 53.1817
16.5 | 1.5519 | 0.03099 | 0.0018 | 50.0774
17 | 1.5714 | 0.03339 | 0.0044 | 47.062
17.5 | 1.5812 | 0.0367 | 0.0076 | 43.0845
18 | 1.5967 | 0.03966 | 0.0099 | 40.2597
18.5 | 1.6132 | 0.04267 | 0.0116 | 37.8064
19 | 1.6207 | 0.04669 | 0.0135 | 34.7119
19.5 | 1.6211 | 0.05171 | 0.0149 | 31.3498
20 | 1.6267 | 0.05647 | 0.0155 | 28.8064

## 69. Re 4M Mach 0.25 (1)
BIGFOIL.COM POLAR EXPORT
NACA67A413
NACA67A413 |  |  |  | Cl Max: | 1.272 | at alpha= | 9.5 | deg
JavaFoil+Calcfoil stall+Eppler ext transition |  |  |  | L/D Max: | 188.886 | at alpha= | 1 | deg
Re: | 4000000 |  |  | Cd Min: | 0.00283 | at alpha= | 1 | deg
Mach: | 0.25 |  |  | Cl=0 at alpha= | -3.2903 | deg
|  |  |  | @ Cl=0.1, Cd= | 0.0056927
|  |  |  | @ Cl=0.4, Cd= | 0.0029929
|  |  |  | @ Cl=0.6, Cd= | 0.0034471
alpha (deg) | Cl | Cd | Cm | Cl/Cd
-14.5 | -0.46 | 0.10609 | -0.026 | -4.337
-14 | -0.492 | 0.09951 | -0.027 | -4.94
-13.5 | -0.515 | 0.09473 | -0.027 | -5.434
-13 | -0.533 | 0.08865 | -0.028 | -6.013
-12.5 | -0.546 | 0.08284 | -0.029 | -6.591
-12 | -0.554 | 0.07739 | -0.03 | -7.158
-11.5 | -0.556 | 0.07249 | -0.032 | -7.677
-11 | -0.553 | 0.06744 | -0.033 | -8.206
-10.5 | -0.546 | 0.06204 | -0.035 | -8.795
-10 | -0.534 | 0.05636 | -0.038 | -9.47
-9.5 | -0.601 | 0.01369 | -0.062 | -43.93
-9 | -0.593 | 0.00995 | -0.066 | -59.62
-8.5 | -0.559 | 0.00946 | -0.067 | -59.075
-8 | -0.52 | 0.0089 | -0.069 | -58.416
-7.5 | -0.476 | 0.00854 | -0.07 | -55.748
-7 | -0.428 | 0.00813 | -0.071 | -52.69
-6.5 | -0.377 | 0.00666 | -0.072 | -56.618
-6 | -0.323 | 0.00688 | -0.074 | -46.979
-5.5 | -0.267 | 0.00658 | -0.075 | -40.526
-5 | -0.208 | 0.00681 | -0.076 | -30.584
-4.5 | -0.149 | 0.0066 | -0.077 | -22.515
-4 | -0.088 | 0.00642 | -0.078 | -13.673
-3.5 | -0.026 | 0.00616 | -0.08 | -4.264
-3 | 0.036 | 0.0058 | -0.081 | 6.184
-2.5 | 0.098 | 0.0057 | -0.082 | 17.225
-2 | 0.161 | 0.00547 | -0.083 | 29.415
-1.5 | 0.224 | 0.00315 | -0.084 | 71.085
-1 | 0.287 | 0.00296 | -0.085 | 96.753
-0.5 | 0.349 | 0.00296 | -0.086 | 118.194
0 | 0.411 | 0.003 | -0.087 | 137.113
0.5 | 0.473 | 0.00302 | -0.088 | 156.651
1 | 0.535 | 0.00283 | -0.089 | 188.886
1.5 | 0.597 | 0.00344 | -0.091 | 173.611
2 | 0.656 | 0.00358 | -0.092 | 183.217
2.5 | 0.716 | 0.00407 | -0.092 | 175.9
3 | 0.775 | 0.00454 | -0.093 | 170.822
3.5 | 0.833 | 0.00574 | -0.094 | 145.108
4 | 0.889 | 0.00719 | -0.095 | 123.696
4.5 | 0.944 | 0.0103 | -0.096 | 91.65
5 | 0.997 | 0.0107 | -0.097 | 93.178
5.5 | 1.049 | 0.01115 | -0.098 | 94.026
6 | 1.097 | 0.01181 | -0.099 | 92.887
6.5 | 1.143 | 0.01233 | -0.1 | 92.691
7 | 1.183 | 0.01294 | -0.101 | 91.411
7.5 | 1.216 | 0.01351 | -0.102 | 89.952
8 | 1.242 | 0.01418 | -0.103 | 87.579
8.5 | 1.261 | 0.01481 | -0.104 | 85.117
9 | 1.271 | 0.01559 | -0.105 | 81.538
9.5 | 1.272 | 0.01639 | -0.106 | 77.643
10 | 1.264 | 0.0173 | -0.107 | 73.085
10.5 | 1.246 | 0.0183 | -0.108 | 68.077
11 | 1.217 | 0.01963 | -0.108 | 61.994
11.5 | 1.176 | 0.02109 | -0.109 | 55.771
12 | 0.955 | 0.07125 | -0.074 | 13.407
12.5 | 0.895 | 0.08305 | -0.064 | 10.78
13 | 0.832 | 0.0916 | -0.059 | 9.079
13.5 | 0.76 | 0.10028 | -0.057 | 7.578
14 | 0.683 | 0.10808 | -0.056 | 6.322
14.5 | 0.602 | 0.11334 | -0.056 | 5.312

## 70. Re 4M Mach 0.25 (2)
BIGFOIL.COM POLAR EXPORT
NACA67A413
NACA67A413 |  |  |  | Cl Max: | 1.5099 | at alpha= | 17 | deg
XFOIL ncrit=9 |  |  |  | L/D Max: | 175.37 | at alpha= | 1.5 | deg
Re: | 4000000 |  |  | Cd Min: | 0.15598 | at alpha= | -17 | deg
Mach: | 0.25 |  |  | Cl=0 at alpha= | -3.5842 | deg
|  |  |  | @ Cl=0.1, Cd= | 0.005823
|  |  |  | @ Cl=0.4, Cd= | 0.0031414
|  |  |  | @ Cl=0.6, Cd= | 0.0050964
alpha (deg) | Cl | Cd | Cm | Cl/Cd
-17 | -0.3432 | 0.15598 | -0.0847 | -2.2003
-16.5 | -0.3323 | 0.14841 | -0.0887 | -2.2391
-16 | -0.3175 | 0.142 | -0.0924 | -2.2359
-15.5 | -0.3019 | 0.13577 | -0.0962 | -2.2236
-15 | -0.305 | 0.12479 | -0.1009 | -2.4441
-14.5 | -0.303 | 0.11561 | -0.1053 | -2.6209
-14 | -0.6972 | 0.04016 | -0.1455 | -17.3606
-13.5 | -0.7662 | 0.03119 | -0.1424 | -24.5656
-13 | -0.7733 | 0.0276 | -0.1375 | -28.0181
-12.5 | -0.792 | 0.02369 | -0.1298 | -33.4318
-12 | -0.7939 | 0.02094 | -0.1221 | -37.9131
-11.5 | -0.7928 | 0.01824 | -0.1137 | -43.4649
-11 | -0.7774 | 0.01514 | -0.1075 | -51.3474
-10.5 | -0.7431 | 0.01316 | -0.1036 | -56.4666
-10 | -0.6988 | 0.0119 | -0.1011 | -58.7227
-9.5 | -0.6497 | 0.01102 | -0.0993 | -58.9564
-9 | -0.5987 | 0.01031 | -0.0978 | -58.0698
-8.5 | -0.5468 | 0.00966 | -0.0966 | -56.6046
-8 | -0.4933 | 0.0091 | -0.0956 | -54.2088
-7.5 | -0.4385 | 0.00865 | -0.095 | -50.6936
-7 | -0.3843 | 0.00817 | -0.0943 | -47.0379
-6.5 | -0.3304 | 0.00766 | -0.0936 | -43.1332
-6 | -0.2747 | 0.00731 | -0.0933 | -37.5787
-5.5 | -0.2185 | 0.00701 | -0.0931 | -31.1698
-5 | -0.162 | 0.00673 | -0.0931 | -24.0713
-4.5 | -0.1054 | 0.00649 | -0.0931 | -16.2404
-4 | -0.0479 | 0.00633 | -0.0934 | -7.5671
-3.5 | 0.0097 | 0.00612 | -0.0937 | 1.585
-3 | 0.0675 | 0.00593 | -0.0941 | 11.3828
-2.5 | 0.1252 | 0.00574 | -0.0945 | 21.8118
-2 | 0.182 | 0.00547 | -0.0947 | 33.2724
-1.5 | 0.2367 | 0.00506 | -0.0947 | 46.7787
-1 | 0.2883 | 0.00444 | -0.0941 | 64.9324
-0.5 | 0.3392 | 0.00378 | -0.0935 | 89.7354
0 | 0.3917 | 0.00314 | -0.093 | 124.7452
0.5 | 0.4507 | 0.00315 | -0.0935 | 143.0794
1 | 0.5107 | 0.00315 | -0.0943 | 162.127
1.5 | 0.5682 | 0.00324 | -0.0945 | 175.3704
2 | 0.5993 | 0.00392 | -0.0891 | 152.8827
2.5 | 0.5989 | 0.00494 | -0.077 | 121.2348
3 | 0.6053 | 0.00585 | -0.0666 | 103.4701
3.5 | 0.6237 | 0.00677 | -0.0592 | 92.127
4 | 0.6455 | 0.00775 | -0.0527 | 83.2903
4.5 | 0.6765 | 0.0086 | -0.0481 | 78.6628
5 | 0.7097 | 0.00947 | -0.044 | 74.9419
5.5 | 0.7504 | 0.01014 | -0.0412 | 74.0039
6 | 0.7946 | 0.01065 | -0.0391 | 74.6103
6.5 | 0.8392 | 0.01116 | -0.0371 | 75.1971
7 | 0.8852 | 0.01164 | -0.0353 | 76.0481
7.5 | 0.9284 | 0.0122 | -0.0331 | 76.0984
8 | 0.9709 | 0.01282 | -0.0307 | 75.7332
8.5 | 1.0128 | 0.01348 | -0.0282 | 75.1335
9 | 1.054 | 0.01415 | -0.0256 | 74.4876
9.5 | 1.0932 | 0.01493 | -0.0226 | 73.2217
10 | 1.1324 | 0.01564 | -0.0196 | 72.4041
10.5 | 1.1859 | 0.01659 | -0.0199 | 71.4828
11.5 | 1.2639 | 0.01872 | -0.0146 | 67.516
12 | 1.3005 | 0.0199 | -0.0116 | 65.3518
12.5 | 1.3367 | 0.02114 | -0.0086 | 63.2308
13 | 1.369 | 0.02267 | -0.0053 | 60.3882
13.5 | 1.3967 | 0.02456 | -0.0015 | 56.8689
14 | 1.4288 | 0.02619 | 0.0016 | 54.5552
14.5 | 1.4566 | 0.02818 | 0.005 | 51.6891
15 | 1.4778 | 0.03071 | 0.0088 | 48.1211
15.5 | 1.4929 | 0.03385 | 0.0128 | 44.1034
16 | 1.5076 | 0.03717 | 0.0162 | 40.5596
16.5 | 1.5049 | 0.04219 | 0.0201 | 35.6696
17 | 1.5099 | 0.04688 | 0.0226 | 32.2078
17.5 | 1.497 | 0.05375 | 0.0245 | 27.8512
18 | 1.481 | 0.06166 | 0.0248 | 24.0188
18.5 | 1.4643 | 0.07045 | 0.0234 | 20.785
19 | 1.4246 | 0.08338 | 0.0186 | 17.0856
19.5 | 1.3816 | 0.0984 | 0.0108 | 14.0407
20 | 1.3323 | 0.11589 | 0 | 11.4962

## 71. Re 4M Mach 0.50 (1)
BIGFOIL.COM POLAR EXPORT
NACA67A413
NACA67A413 |  |  |  | Cl Max: | 1.259 | at alpha= | 20 | deg
JavaFoil+Calcfoil stall+Eppler ext transition |  |  |  | L/D Max: | 189.081 | at alpha= | 2 | deg
Re: | 4000000 |  |  | Cd Min: | 0.00335 | at alpha= | -1 | deg
Mach: | 0.5 |  |  | Cl=0 at alpha= | -3.2899 | deg
|  |  |  | @ Cl=0.1, Cd= | 0.0056574
|  |  |  | @ Cl=0.4, Cd= | 0.0033894
|  |  |  | @ Cl=0.6, Cd= | 0.0035846
alpha (deg) | Cl | Cd | Cm | Cl/Cd
-20 | -0.916 | 0.16032 | -0.028 | -5.716
-19.5 | -0.891 | 0.15611 | -0.029 | -5.709
-19 | -0.863 | 0.15362 | -0.029 | -5.616
-18.5 | -0.834 | 0.14643 | -0.028 | -5.699
-18 | -0.807 | 0.14157 | -0.029 | -5.702
-17.5 | -0.78 | 0.13646 | -0.029 | -5.719
-17 | -0.754 | 0.13523 | -0.03 | -5.573
-16.5 | -0.727 | 0.13161 | -0.031 | -5.525
-16 | -0.699 | 0.12458 | -0.031 | -5.61
-15.5 | -0.671 | 0.11753 | -0.03 | -5.709
-15 | -0.644 | 0.11581 | -0.031 | -5.56
-14.5 | -0.617 | 0.11004 | -0.032 | -5.606
-14 | -0.59 | 0.10648 | -0.032 | -5.539
-13.5 | -0.563 | 0.10622 | -0.033 | -5.296
-13 | -0.535 | 0.09788 | -0.032 | -5.461
-12.5 | -0.507 | 0.08879 | -0.033 | -5.711
-12 | -0.48 | 0.08098 | -0.033 | -5.925
-11.5 | -0.453 | 0.07471 | -0.034 | -6.057
-11 | -0.426 | 0.06952 | -0.036 | -6.123
-10.5 | -0.398 | 0.06437 | -0.036 | -6.188
-10 | -0.37 | 0.07168 | -0.034 | -5.157
-9.5 | -0.342 | 0.06393 | -0.035 | -5.356
-9 | -0.315 | 0.0578 | -0.036 | -5.45
-8.5 | -0.288 | 0.05284 | -0.039 | -5.452
-8 | -0.26 | 0.05566 | -0.035 | -4.665
-7.5 | -0.233 | 0.04898 | -0.038 | -4.749
-7 | -0.307 | 0.04528 | -0.04 | -6.791
-6.5 | -0.373 | 0.00917 | -0.08 | -40.677
-6 | -0.337 | 0.00835 | -0.082 | -40.384
-5.5 | -0.286 | 0.00787 | -0.083 | -36.302
-5 | -0.227 | 0.00725 | -0.084 | -31.271
-4.5 | -0.163 | 0.0069 | -0.086 | -23.691
-4 | -0.097 | 0.00661 | -0.087 | -14.685
-3.5 | -0.029 | 0.00524 | -0.088 | -5.557
-3 | 0.04 | 0.00544 | -0.09 | 7.335
-2.5 | 0.109 | 0.00569 | -0.091 | 19.232
-2 | 0.179 | 0.00552 | -0.092 | 32.507
-1.5 | 0.251 | 0.00336 | -0.094 | 74.572
-1 | 0.321 | 0.00335 | -0.095 | 95.663
-0.5 | 0.391 | 0.00338 | -0.096 | 115.677
0 | 0.458 | 0.00345 | -0.097 | 132.733
0.5 | 0.527 | 0.00351 | -0.098 | 150.069
1 | 0.596 | 0.00358 | -0.1 | 166.298
1.5 | 0.665 | 0.00366 | -0.101 | 181.861
2 | 0.73 | 0.00386 | -0.102 | 189.081
2.5 | 0.796 | 0.00454 | -0.103 | 175.282
3 | 0.861 | 0.00543 | -0.104 | 158.432
3.5 | 0.923 | 0.00732 | -0.105 | 126.108
4 | 0.983 | 0.01135 | -0.106 | 86.633
4.5 | 1.04 | 0.01189 | -0.107 | 87.448
5 | 1.092 | 0.01249 | -0.108 | 87.467
5.5 | 1.137 | 0.01342 | -0.109 | 84.722
6 | 1.171 | 0.01423 | -0.111 | 82.256
6.5 | 1.188 | 0.01518 | -0.112 | 78.219
7 | 1.16 | 0.01626 | -0.113 | 71.322
7.5 | 0.78 | 0.05192 | -0.057 | 15.019
8 | 0.751 | 0.01862 | -0.115 | 40.318
8.5 | 0.645 | 0.05887 | -0.058 | 10.957
9 | 0.673 | 0.05838 | -0.062 | 11.534
9.5 | 0.698 | 0.06408 | -0.058 | 10.894
10 | 0.724 | 0.07302 | -0.057 | 9.918
10.5 | 0.752 | 0.06803 | -0.061 | 11.061
11 | 0.779 | 0.07465 | -0.061 | 10.432
11.5 | 0.805 | 0.08301 | -0.062 | 9.699
12 | 0.832 | 0.09295 | -0.063 | 8.948
12.5 | 0.859 | 0.09849 | -0.065 | 8.72
13 | 0.885 | 0.09845 | -0.065 | 8.99
13.5 | 0.911 | 0.10374 | -0.066 | 8.785
14 | 0.939 | 0.10952 | -0.069 | 8.575
14.5 | 0.967 | 0.1172 | -0.072 | 8.253
15 | 0.992 | 0.11946 | -0.071 | 8.303
15.5 | 1.018 | 0.12298 | -0.072 | 8.281
16 | 1.046 | 0.12779 | -0.075 | 8.187
16.5 | 1.078 | 0.13329 | -0.081 | 8.086
17 | 1.099 | 0.13354 | -0.078 | 8.229
17.5 | 1.125 | 0.1373 | -0.079 | 8.195
18 | 1.155 | 0.144 | -0.082 | 8.018
18.5 | 1.186 | 0.14928 | -0.087 | 7.943
19 | 1.205 | 0.15039 | -0.083 | 8.014
19.5 | 1.231 | 0.15748 | -0.084 | 7.819
20 | 1.259 | 0.16323 | -0.086 | 7.71

## 72. Re 4M Mach 0.50 (2)
BIGFOIL.COM POLAR EXPORT
NACA67A413
NACA67A413 |  |  |  | Cl Max: | 1.1602 | at alpha= | 10.5 | deg
XFOIL ncrit=9 |  |  |  | L/D Max: | 185.93 | at alpha= | 1.5 | deg
Re: | 4000000 |  |  | Cd Min: | 0.21954 | at alpha= | -20 | deg
Mach: | 0.5 |  |  | Cl=0 at alpha= | -3.6731 | deg
|  |  |  | @ Cl=0.1, Cd= | 0.0061698
|  |  |  | @ Cl=0.4, Cd= | 0.0040164
|  |  |  | @ Cl=0.6, Cd= | 0.0033897
alpha (deg) | Cl | Cd | Cm | Cl/Cd
-20 | -0.4298 | 0.21954 | -0.0671 | -1.9577
-19.5 | -0.4109 | 0.21161 | -0.0715 | -1.9418
-19 | -0.3953 | 0.20216 | -0.0759 | -1.9554
-18.5 | -0.3739 | 0.19549 | -0.0804 | -1.9126
-18 | -0.3532 | 0.18837 | -0.0848 | -1.875
-17.5 | -0.3383 | 0.17914 | -0.0893 | -1.8885
-17 | -0.3181 | 0.17221 | -0.0936 | -1.8472
-16.5 | -0.2956 | 0.16615 | -0.0977 | -1.7791
-16 | -0.2797 | 0.158 | -0.1019 | -1.7703
-15.5 | -0.2671 | 0.14905 | -0.1063 | -1.792
-15 | -0.249 | 0.14201 | -0.1104 | -1.7534
-14.5 | -0.2276 | 0.13596 | -0.1143 | -1.674
-14 | -0.2126 | 0.12825 | -0.1185 | -1.6577
-13.5 | -0.1999 | 0.12039 | -0.1226 | -1.6604
-13 | -0.1937 | 0.11128 | -0.1269 | -1.7407
-12.5 | -0.1861 | 0.103 | -0.131 | -1.8068
-12 | -0.1862 | 0.09408 | -0.1354 | -1.9792
-11.5 | -0.1812 | 0.08644 | -0.1393 | -2.0963
-11 | -0.1752 | 0.07934 | -0.1429 | -2.2082
-10.5 | -0.1834 | 0.07035 | -0.1473 | -2.607
-10 | -0.1959 | 0.06113 | -0.1523 | -3.2046
-9.5 | -0.2265 | 0.04843 | -0.1622 | -4.6769
-9 | -0.2698 | 0.0394 | -0.1636 | -6.8477
-8.5 | -0.3101 | 0.03325 | -0.1574 | -9.3263
-8 | -0.3522 | 0.02765 | -0.1461 | -12.7378
-7.5 | -0.385 | 0.02001 | -0.1352 | -19.2404
-7 | -0.3921 | 0.01281 | -0.1255 | -30.6089
-6.5 | -0.3486 | 0.00978 | -0.1206 | -35.6442
-6 | -0.2923 | 0.00858 | -0.1171 | -34.0676
-5.5 | -0.2322 | 0.00789 | -0.1145 | -29.4297
-5 | -0.1697 | 0.00739 | -0.1126 | -22.9635
-4.5 | -0.1066 | 0.00698 | -0.1112 | -15.2722
-4 | -0.0425 | 0.00667 | -0.1104 | -6.3718
-3.5 | 0.0225 | 0.00644 | -0.1099 | 3.4938
-3 | 0.087 | 0.00621 | -0.1096 | 14.0097
-2.5 | 0.1517 | 0.00601 | -0.1096 | 25.2413
-2 | 0.2163 | 0.00582 | -0.1096 | 37.1649
-1 | 0.3345 | 0.00496 | -0.1082 | 67.4395
-0.5 | 0.3883 | 0.00419 | -0.1066 | 92.673
0 | 0.4429 | 0.00338 | -0.1051 | 131.0355
0.5 | 0.5097 | 0.00336 | -0.1055 | 151.6964
1 | 0.5766 | 0.00336 | -0.106 | 171.6071
1.5 | 0.6396 | 0.00344 | -0.1054 | 185.9302
2 | 0.6701 | 0.00388 | -0.0979 | 172.7062
2.5 | 0.6259 | 0.00524 | -0.0751 | 119.4466
3 | 0.6135 | 0.00684 | -0.0601 | 89.693
3.5 | 0.6268 | 0.00816 | -0.0506 | 76.8137
4 | 0.6478 | 0.00942 | -0.0428 | 68.7686
4.5 | 0.676 | 0.01062 | -0.0364 | 63.6535
5 | 0.7143 | 0.01164 | -0.0317 | 61.366
5.5 | 0.7595 | 0.01249 | -0.0281 | 60.8086
6 | 0.8105 | 0.01319 | -0.0253 | 61.4481
6.5 | 0.8623 | 0.01389 | -0.0223 | 62.0806
7 | 0.9121 | 0.01471 | -0.019 | 62.0054
8 | 1.0095 | 0.01664 | -0.0112 | 60.6671
8.5 | 1.0557 | 0.0178 | -0.0066 | 59.309
9 | 1.0996 | 0.01918 | -0.0015 | 57.3306
9.5 | 1.1312 | 0.02122 | 0.0054 | 53.3082
10 | 1.1506 | 0.02409 | 0.0134 | 47.7626
10.5 | 1.1602 | 0.0294 | 0.0198 | 39.4626
11 | 1.1429 | 0.03628 | 0.0269 | 31.5022
11.5 | 1.0975 | 0.0456 | 0.0326 | 24.068
12 | 1.0576 | 0.0556 | 0.0343 | 19.0216
12.5 | 1.0181 | 0.06725 | 0.0319 | 15.139
13 | 0.9816 | 0.08083 | 0.0249 | 12.144
13.5 | 0.9525 | 0.09595 | 0.0148 | 9.927
14 | 0.9286 | 0.11211 | 0.0044 | 8.2829
14.5 | 0.9075 | 0.12716 | -0.0047 | 7.1367
15 | 0.8893 | 0.1417 | -0.0137 | 6.2759
15.5 | 0.8788 | 0.1552 | -0.0219 | 5.6624

## 73. Re 5M Mach 0.00 (1)
BIGFOIL.COM POLAR EXPORT
NACA67A413
NACA67A413 |  |  |  | Cl Max: | 1.325 | at alpha= | 11 | deg
JavaFoil+Calcfoil stall+Eppler ext transition |  |  |  | L/D Max: | 190.905 | at alpha= | 1.5 | deg
Re: | 5000000 |  |  | Cd Min: | 0.00288 | at alpha= | 0.5 | deg
Mach: | 0 |  |  | Cl=0 at alpha= | -3.2917 | deg
|  |  |  | @ Cl=0.1, Cd= | 0.0057777
|  |  |  | @ Cl=0.4, Cd= | 0.0030734
|  |  |  | @ Cl=0.6, Cd= | 0.0033395
alpha (deg) | Cl | Cd | Cm | Cl/Cd
-16 | -0.629 | 0.11396 | -0.025 | -5.517
-15.5 | -0.644 | 0.10723 | -0.026 | -6.002
-15 | -0.656 | 0.10084 | -0.028 | -6.509
-14.5 | -0.666 | 0.09512 | -0.028 | -7.004
-14 | -0.667 | 0.08978 | -0.029 | -7.434
-13.5 | -0.664 | 0.08442 | -0.03 | -7.866
-13 | -0.658 | 0.07901 | -0.032 | -8.331
-12.5 | -0.65 | 0.07347 | -0.033 | -8.848
-12 | -0.64 | 0.06729 | -0.036 | -9.513
-11.5 | -0.629 | 0.06012 | -0.039 | -10.461
-11 | -0.722 | 0.01174 | -0.059 | -61.522
-10.5 | -0.701 | 0.01066 | -0.06 | -65.708
-10 | -0.673 | 0.0099 | -0.062 | -67.977
-9.5 | -0.64 | 0.00939 | -0.063 | -68.212
-9 | -0.603 | 0.00902 | -0.064 | -66.86
-8.5 | -0.562 | 0.00859 | -0.066 | -65.453
-8 | -0.518 | 0.00821 | -0.067 | -63.124
-7.5 | -0.472 | 0.00673 | -0.068 | -70.068
-7 | -0.422 | 0.00694 | -0.069 | -60.768
-6.5 | -0.37 | 0.00711 | -0.07 | -51.985
-6 | -0.316 | 0.00686 | -0.071 | -45.998
-5.5 | -0.26 | 0.00663 | -0.073 | -39.179
-5 | -0.203 | 0.00641 | -0.074 | -31.63
-4.5 | -0.144 | 0.00619 | -0.075 | -23.347
-4 | -0.085 | 0.00634 | -0.076 | -13.439
-3.5 | -0.025 | 0.00619 | -0.077 | -4.109
-3 | 0.035 | 0.00598 | -0.078 | 5.814
-2.5 | 0.095 | 0.00579 | -0.079 | 16.425
-2 | 0.156 | 0.00564 | -0.08 | 27.605
-1.5 | 0.217 | 0.00319 | -0.081 | 67.987
-1 | 0.278 | 0.00303 | -0.082 | 91.706
-0.5 | 0.338 | 0.00303 | -0.084 | 111.809
0 | 0.398 | 0.00308 | -0.085 | 129.232
0.5 | 0.459 | 0.00288 | -0.086 | 159.112
1 | 0.519 | 0.00289 | -0.087 | 179.315
1.5 | 0.579 | 0.00303 | -0.088 | 190.905
2 | 0.636 | 0.00387 | -0.089 | 164.21
2.5 | 0.694 | 0.00441 | -0.09 | 157.465
3 | 0.751 | 0.00534 | -0.09 | 140.577
3.5 | 0.808 | 0.00623 | -0.091 | 129.744
4 | 0.863 | 0.00741 | -0.092 | 116.423
4.5 | 0.917 | 0.00954 | -0.093 | 96.133
5 | 0.97 | 0.00992 | -0.094 | 97.855
5.5 | 1.022 | 0.01029 | -0.095 | 99.304
6 | 1.071 | 0.01085 | -0.096 | 98.702
6.5 | 1.118 | 0.01127 | -0.097 | 99.218
7 | 1.161 | 0.01178 | -0.098 | 98.499
7.5 | 1.199 | 0.01228 | -0.099 | 97.645
8 | 1.232 | 0.0128 | -0.1 | 96.298
8.5 | 1.261 | 0.01335 | -0.101 | 94.49
9 | 1.285 | 0.01392 | -0.102 | 92.279
9.5 | 1.303 | 0.01457 | -0.103 | 89.422
10 | 1.316 | 0.01523 | -0.104 | 86.399
10.5 | 1.323 | 0.01595 | -0.104 | 82.953
11 | 1.325 | 0.01672 | -0.105 | 79.272
11.5 | 1.321 | 0.01765 | -0.106 | 74.856
12 | 1.312 | 0.01856 | -0.107 | 70.701
12.5 | 1.297 | 0.01979 | -0.108 | 65.538
13 | 1.272 | 0.02123 | -0.108 | 59.907
13.5 | 1.239 | 0.02277 | -0.109 | 54.395
14 | 1.195 | 0.02593 | -0.108 | 46.097
14.5 | 1.142 | 0.03078 | -0.107 | 37.108
15 | 0.955 | 0.09705 | -0.072 | 9.835
15.5 | 0.919 | 0.10283 | -0.072 | 8.942
16 | 0.881 | 0.11104 | -0.07 | 7.933

## 74. Re 5M Mach 0.00 (2)
BIGFOIL.COM POLAR EXPORT
NACA67A413
NACA67A413 |  |  |  | Cl Max: | 1.6807 | at alpha= | 20 | deg
XFOIL ncrit=9 |  |  |  | L/D Max: | 174.712 | at alpha= | 1.5 | deg
Re: | 5000000 |  |  | Cd Min: | 0.04816 | at alpha= | 20 | deg
Mach: | 0 |  |  | Cl=0 at alpha= | -3.551 | deg
|  |  |  | @ Cl=0.1, Cd= | 0.0054175
|  |  |  | @ Cl=0.4, Cd= | 0.0029699
|  |  |  | @ Cl=0.6, Cd= | 0.0059544
alpha (deg) | Cl | Cd | Cm | Cl/Cd
-20 | -1.1921 | 0.04172 | -0.1328 | -28.5738
-19.5 | -1.2215 | 0.03468 | -0.1334 | -35.222
-19 | -1.2312 | 0.03043 | -0.1317 | -40.4601
-18.5 | -1.228 | 0.02749 | -0.1293 | -44.6708
-18 | -1.2252 | 0.02483 | -0.1259 | -49.3435
-17.5 | -1.2119 | 0.02292 | -0.1227 | -52.8752
-17 | -1.1892 | 0.02157 | -0.12 | -55.1321
-16.5 | -1.1713 | 0.02004 | -0.1164 | -58.4481
-16 | -1.1474 | 0.01889 | -0.1131 | -60.7411
-15.5 | -1.1263 | 0.01756 | -0.1092 | -64.1401
-15 | -1.0947 | 0.01677 | -0.1064 | -65.2773
-14.5 | -1.0644 | 0.01594 | -0.1032 | -66.7754
-14 | -1.0358 | 0.01509 | -0.0994 | -68.6415
-13.5 | -1.0032 | 0.01436 | -0.0961 | -69.8607
-13 | -0.9635 | 0.01358 | -0.0942 | -70.9499
-12.5 | -0.9176 | 0.01315 | -0.0933 | -69.7795
-12 | -0.8735 | 0.01247 | -0.092 | -70.0481
-11.5 | -0.8276 | 0.01186 | -0.0911 | -69.7808
-11 | -0.7809 | 0.01125 | -0.0902 | -69.4133
-10.5 | -0.7338 | 0.01061 | -0.0893 | -69.1612
-10 | -0.6889 | 0.00972 | -0.088 | -70.8745
-9.5 | -0.6392 | 0.00923 | -0.0875 | -69.2524
-9 | -0.588 | 0.0088 | -0.0873 | -66.8182
-8.5 | -0.5362 | 0.0084 | -0.0872 | -63.8333
-8 | -0.4837 | 0.00803 | -0.0871 | -60.2366
-7.5 | -0.4305 | 0.00771 | -0.0872 | -55.8366
-7 | -0.377 | 0.00741 | -0.0873 | -50.8772
-6.5 | -0.3244 | 0.00703 | -0.0872 | -46.1451
-6 | -0.2704 | 0.00676 | -0.0874 | -40
-5.5 | -0.2162 | 0.00651 | -0.0876 | -33.2104
-5 | -0.1612 | 0.00632 | -0.0879 | -25.5063
-4.5 | -0.1061 | 0.00608 | -0.0883 | -17.4507
-4 | -0.0502 | 0.0059 | -0.0888 | -8.5085
-3.5 | 0.0057 | 0.00571 | -0.0893 | 0.99825
-3 | 0.0619 | 0.00554 | -0.0899 | 11.1733
-2.5 | 0.1179 | 0.00536 | -0.0904 | 21.9963
-2 | 0.1733 | 0.00513 | -0.0908 | 33.7817
-1.5 | 0.2269 | 0.00478 | -0.0909 | 47.4686
-1 | 0.279 | 0.00431 | -0.0908 | 64.7332
-0.5 | 0.331 | 0.00377 | -0.0907 | 87.7984
0 | 0.38 | 0.00303 | -0.0901 | 125.4125
0.5 | 0.4366 | 0.00286 | -0.0907 | 152.6573
1 | 0.4935 | 0.0029 | -0.0913 | 170.1724
1.5 | 0.5451 | 0.00312 | -0.0907 | 174.7115
2 | 0.5588 | 0.00445 | -0.0822 | 125.573
2.5 | 0.5767 | 0.0052 | -0.0746 | 110.9038
3 | 0.5953 | 0.00582 | -0.0671 | 102.2852
4 | 0.6481 | 0.00733 | -0.0563 | 88.4175
4.5 | 0.6807 | 0.00806 | -0.0524 | 84.4541
5 | 0.7167 | 0.00873 | -0.0491 | 82.0962
5.5 | 0.7579 | 0.00923 | -0.0469 | 82.1127
6 | 0.8018 | 0.00965 | -0.0453 | 83.0881
6.5 | 0.8449 | 0.01011 | -0.0435 | 83.5707
7.5 | 0.932 | 0.01097 | -0.0403 | 84.959
8 | 0.9735 | 0.01149 | -0.0384 | 84.7258
8.5 | 1.0141 | 0.01203 | -0.0364 | 84.2976
9 | 1.055 | 0.01258 | -0.0345 | 83.8633
9.5 | 1.0937 | 0.01321 | -0.0322 | 82.7933
10 | 1.1328 | 0.01378 | -0.0301 | 82.2061
10.5 | 1.1709 | 0.01438 | -0.0278 | 81.4256
11 | 1.2138 | 0.0151 | -0.0268 | 80.3841
11.5 | 1.2586 | 0.01593 | -0.0264 | 79.0082
12 | 1.2962 | 0.01675 | -0.0245 | 77.3851
12.5 | 1.3321 | 0.01762 | -0.0224 | 75.6016
13 | 1.3677 | 0.01854 | -0.0203 | 73.7702
13.5 | 1.4013 | 0.01959 | -0.018 | 71.5314
14 | 1.4316 | 0.02086 | -0.0154 | 68.629
14.5 | 1.4629 | 0.02208 | -0.013 | 66.2545
15 | 1.4939 | 0.02332 | -0.0108 | 64.0609
15.5 | 1.5226 | 0.02474 | -0.0084 | 61.5441
16 | 1.5503 | 0.02626 | -0.0061 | 59.0366
16.5 | 1.5721 | 0.02822 | -0.0033 | 55.7087
17 | 1.5936 | 0.03027 | -0.0007 | 52.6462
17.5 | 1.6116 | 0.03268 | 0.002 | 49.3146
18 | 1.6309 | 0.03507 | 0.0043 | 46.5041
18.5 | 1.6495 | 0.03757 | 0.0063 | 43.9047
19 | 1.6623 | 0.04071 | 0.0084 | 40.8327
19.5 | 1.6712 | 0.04439 | 0.0103 | 37.6481
20 | 1.6807 | 0.04816 | 0.0117 | 34.8983

## 75. Re 5M Mach 0.10 (1)
BIGFOIL.COM POLAR EXPORT
NACA67A413
NACA67A413 |  |  |  | Cl Max: | 1.316 | at alpha= | 10.5 | deg
JavaFoil+Calcfoil stall+Eppler ext transition |  |  |  | L/D Max: | 190.524 | at alpha= | 1.5 | deg
Re: | 5000000 |  |  | Cd Min: | 0.0029 | at alpha= | 0.5 | deg
Mach: | 0.1 |  |  | Cl=0 at alpha= | -3.2869 | deg
|  |  |  | @ Cl=0.1, Cd= | 0.0058529
|  |  |  | @ Cl=0.4, Cd= | 0.00307
|  |  |  | @ Cl=0.6, Cd= | 0.0033184
alpha (deg) | Cl | Cd | Cm | Cl/Cd
-16 | -0.597 | 0.11732 | -0.025 | -5.091
-15.5 | -0.616 | 0.10932 | -0.026 | -5.63
-15 | -0.632 | 0.10336 | -0.027 | -6.111
-14.5 | -0.645 | 0.09663 | -0.028 | -6.675
-14 | -0.649 | 0.09134 | -0.029 | -7.106
-13.5 | -0.648 | 0.08589 | -0.03 | -7.549
-13 | -0.645 | 0.08049 | -0.031 | -8.012
-12.5 | -0.639 | 0.07506 | -0.033 | -8.507
-12 | -0.63 | 0.06933 | -0.035 | -9.085
-11.5 | -0.62 | 0.06251 | -0.038 | -9.914
-11 | -0.701 | 0.0146 | -0.058 | -48.022
-10.5 | -0.695 | 0.011 | -0.061 | -63.198
-10 | -0.67 | 0.01007 | -0.062 | -66.531
-9.5 | -0.639 | 0.0095 | -0.063 | -67.253
-9 | -0.602 | 0.00909 | -0.065 | -66.234
-8.5 | -0.563 | 0.00864 | -0.066 | -65.113
-8 | -0.519 | 0.00823 | -0.067 | -63.052
-7.5 | -0.473 | 0.00676 | -0.068 | -69.923
-7 | -0.423 | 0.00695 | -0.069 | -60.863
-6.5 | -0.371 | 0.00669 | -0.071 | -55.45
-6 | -0.317 | 0.00684 | -0.072 | -46.337
-5.5 | -0.261 | 0.00663 | -0.073 | -39.345
-5 | -0.204 | 0.00638 | -0.074 | -31.899
-4.5 | -0.145 | 0.00625 | -0.075 | -23.207
-4 | -0.086 | 0.00606 | -0.076 | -14.138
-3.5 | -0.026 | 0.00614 | -0.077 | -4.167
-3 | 0.035 | 0.00597 | -0.079 | 5.85
-2.5 | 0.096 | 0.00587 | -0.08 | 16.309
-2 | 0.157 | 0.00561 | -0.081 | 27.897
-1.5 | 0.218 | 0.00322 | -0.082 | 67.758
-1 | 0.279 | 0.00301 | -0.083 | 92.642
-0.5 | 0.34 | 0.00304 | -0.084 | 111.735
0 | 0.4 | 0.00307 | -0.085 | 130.474
0.5 | 0.461 | 0.0029 | -0.086 | 158.864
1 | 0.522 | 0.00291 | -0.087 | 179.018
1.5 | 0.582 | 0.00305 | -0.088 | 190.524
2 | 0.639 | 0.0039 | -0.089 | 163.888
2.5 | 0.697 | 0.00442 | -0.09 | 157.785
3 | 0.755 | 0.00539 | -0.091 | 140.158
3.5 | 0.812 | 0.00625 | -0.092 | 129.822
4 | 0.867 | 0.00748 | -0.093 | 116.012
4.5 | 0.921 | 0.00958 | -0.094 | 96.144
5 | 0.975 | 0.00995 | -0.095 | 97.946
5.5 | 1.026 | 0.01034 | -0.096 | 99.193
6 | 1.075 | 0.01093 | -0.097 | 98.346
6.5 | 1.122 | 0.01136 | -0.098 | 98.788
7 | 1.165 | 0.01187 | -0.099 | 98.138
7.5 | 1.202 | 0.01237 | -0.1 | 97.172
8 | 1.234 | 0.0129 | -0.101 | 95.699
8.5 | 1.262 | 0.01348 | -0.101 | 93.611
9 | 1.284 | 0.01408 | -0.102 | 91.247
9.5 | 1.301 | 0.01473 | -0.103 | 88.321
10 | 1.312 | 0.01541 | -0.104 | 85.084
10.5 | 1.316 | 0.01611 | -0.105 | 81.678
11 | 1.314 | 0.01705 | -0.106 | 77.107
11.5 | 1.307 | 0.01788 | -0.107 | 73.101
12 | 1.293 | 0.01901 | -0.107 | 68.039
12.5 | 1.274 | 0.02021 | -0.108 | 63.025
13 | 1.243 | 0.02186 | -0.108 | 56.836
13.5 | 1.202 | 0.02385 | -0.109 | 50.388
14 | 1.021 | 0.06911 | -0.086 | 14.768
14.5 | 0.952 | 0.09145 | -0.073 | 10.413
15 | 0.906 | 0.10262 | -0.068 | 8.832
15.5 | 0.867 | 0.10836 | -0.068 | 8.005

## 76. Re 5M Mach 0.10 (2)
BIGFOIL.COM POLAR EXPORT
NACA67A413
NACA67A413 |  |  |  | Cl Max: | 1.6624 | at alpha= | 20 | deg
XFOIL ncrit=9 |  |  |  | L/D Max: | 176.302 | at alpha= | 1.5 | deg
Re: | 5000000 |  |  | Cd Min: | 0.05242 | at alpha= | 20 | deg
Mach: | 0.1 |  |  | Cl=0 at alpha= | -3.5543 | deg
|  |  |  | @ Cl=0.1, Cd= | 0.0054306
|  |  |  | @ Cl=0.4, Cd= | 0.0029868
|  |  |  | @ Cl=0.6, Cd= | 0.0060147
alpha (deg) | Cl | Cd | Cm | Cl/Cd
-19.5 | -1.1257 | 0.04605 | -0.1343 | -24.4452
-19 | -1.163 | 0.03727 | -0.137 | -31.2047
-18.5 | -1.1763 | 0.03227 | -0.1361 | -36.4518
-18 | -1.1879 | 0.02822 | -0.1331 | -42.0943
-17.5 | -1.1817 | 0.02567 | -0.13 | -46.0343
-17 | -1.1627 | 0.02394 | -0.1273 | -48.5673
-16.5 | -1.1511 | 0.02194 | -0.1233 | -52.4658
-16 | -1.131 | 0.02049 | -0.1197 | -55.1977
-15.5 | -1.1156 | 0.01882 | -0.1151 | -59.2774
-15 | -1.0855 | 0.01789 | -0.1121 | -60.6764
-14.5 | -1.0561 | 0.01695 | -0.1086 | -62.3068
-14 | -1.0294 | 0.01592 | -0.1045 | -64.6608
-13.5 | -1.0012 | 0.01504 | -0.1003 | -66.5691
-13 | -0.9648 | 0.01416 | -0.0975 | -68.1356
-12.5 | -0.9193 | 0.01368 | -0.0963 | -67.2003
-12 | -0.8762 | 0.01289 | -0.0946 | -67.9752
-11.5 | -0.8309 | 0.01219 | -0.0933 | -68.1624
-11 | -0.7844 | 0.01152 | -0.0922 | -68.0903
-10.5 | -0.7364 | 0.01092 | -0.0913 | -67.4359
-10 | -0.6921 | 0.00993 | -0.0897 | -69.6979
-9.5 | -0.6427 | 0.00934 | -0.089 | -68.8116
-9 | -0.5912 | 0.00889 | -0.0886 | -66.5017
-8.5 | -0.5391 | 0.00847 | -0.0883 | -63.6482
-8 | -0.4863 | 0.00809 | -0.0882 | -60.1112
-7.5 | -0.4328 | 0.00776 | -0.0881 | -55.7732
-7 | -0.379 | 0.00745 | -0.0882 | -50.8725
-6.5 | -0.3259 | 0.00707 | -0.088 | -46.0962
-6 | -0.2717 | 0.00678 | -0.0881 | -40.0737
-5.5 | -0.2171 | 0.00654 | -0.0883 | -33.1957
-5 | -0.1618 | 0.00633 | -0.0886 | -25.5608
-4.5 | -0.1063 | 0.00609 | -0.089 | -17.4548
-4 | -0.0501 | 0.00591 | -0.0895 | -8.4772
-3.5 | 0.0061 | 0.00571 | -0.0899 | 1.0683
-3 | 0.0626 | 0.00555 | -0.0905 | 11.2793
-2.5 | 0.119 | 0.00537 | -0.091 | 22.1601
-2 | 0.1747 | 0.00514 | -0.0914 | 33.9883
-1.5 | 0.2285 | 0.0048 | -0.0915 | 47.6042
-1 | 0.2808 | 0.00432 | -0.0914 | 65
-0.5 | 0.3331 | 0.00378 | -0.0913 | 88.1217
0 | 0.3822 | 0.00304 | -0.0906 | 125.7237
0.5 | 0.4391 | 0.00287 | -0.0912 | 152.9965
1 | 0.4964 | 0.0029 | -0.0918 | 171.1724
1.5 | 0.5483 | 0.00311 | -0.0912 | 176.3023
2 | 0.5612 | 0.00445 | -0.0825 | 126.1124
2.5 | 0.576 | 0.00519 | -0.0741 | 110.9827
3 | 0.5951 | 0.00585 | -0.0667 | 101.7265
3.5 | 0.6183 | 0.00663 | -0.0605 | 93.2579
4 | 0.6476 | 0.00739 | -0.0557 | 87.6319
4.5 | 0.6809 | 0.00812 | -0.0519 | 83.8547
5 | 0.7164 | 0.00881 | -0.0485 | 81.3167
5.5 | 0.7583 | 0.00931 | -0.0463 | 81.4501
6 | 0.8023 | 0.00974 | -0.0446 | 82.3717
6.5 | 0.8455 | 0.0102 | -0.0428 | 82.8922
7.5 | 0.9335 | 0.01108 | -0.0396 | 84.2509
8 | 0.9747 | 0.01162 | -0.0375 | 83.8812
8.5 | 1.0158 | 0.01218 | -0.0355 | 83.399
9 | 1.057 | 0.01273 | -0.0335 | 83.0322
9.5 | 1.0953 | 0.0134 | -0.031 | 81.7388
10 | 1.1355 | 0.01395 | -0.029 | 81.3978
10.5 | 1.1735 | 0.01459 | -0.0265 | 80.4318
11 | 1.2175 | 0.01538 | -0.0256 | 79.1612
12 | 1.2996 | 0.01705 | -0.0229 | 76.2229
12.5 | 1.3356 | 0.01796 | -0.0206 | 74.3653
13 | 1.3715 | 0.01893 | -0.0184 | 72.4511
13.5 | 1.4038 | 0.0201 | -0.0158 | 69.8408
14 | 1.4352 | 0.02138 | -0.0132 | 67.1282
14.5 | 1.4666 | 0.02264 | -0.0107 | 64.7792
15 | 1.4977 | 0.02396 | -0.0084 | 62.5083
15.5 | 1.5248 | 0.02555 | -0.0057 | 59.6791
16 | 1.5511 | 0.02725 | -0.0031 | 56.9211
16.5 | 1.5691 | 0.02963 | 0.0002 | 52.9565
17 | 1.5927 | 0.03164 | 0.0026 | 50.3382
17.5 | 1.6112 | 0.03414 | 0.0053 | 47.1939
18 | 1.6287 | 0.0368 | 0.0077 | 44.2582
18.5 | 1.645 | 0.03968 | 0.0098 | 41.4567
19 | 1.6538 | 0.04342 | 0.012 | 38.0884
19.5 | 1.66 | 0.04759 | 0.0138 | 34.8813
20 | 1.6624 | 0.05242 | 0.015 | 31.7131

## 77. Re 5M Mach 0.25 (1)
BIGFOIL.COM POLAR EXPORT
NACA67A413
NACA67A413 |  |  |  | Cl Max: | 1.273 | at alpha= | 9.5 | deg
JavaFoil+Calcfoil stall+Eppler ext transition |  |  |  | L/D Max: | 183.245 | at alpha= | 1 | deg
Re: | 5000000 |  |  | Cd Min: | 0.00288 | at alpha= | -0.5 | deg
Mach: | 0.25 |  |  | Cl=0 at alpha= | -3.2903 | deg
|  |  |  | @ Cl=0.1, Cd= | 0.0056843
|  |  |  | @ Cl=0.4, Cd= | 0.0028882
|  |  |  | @ Cl=0.6, Cd= | 0.0034664
alpha (deg) | Cl | Cd | Cm | Cl/Cd
-14.5 | -0.46 | 0.10379 | -0.027 | -4.437
-14 | -0.492 | 0.09778 | -0.027 | -5.031
-13.5 | -0.515 | 0.0929 | -0.028 | -5.545
-13 | -0.534 | 0.08708 | -0.029 | -6.127
-12.5 | -0.547 | 0.08194 | -0.03 | -6.669
-12 | -0.555 | 0.07618 | -0.031 | -7.281
-11.5 | -0.557 | 0.07154 | -0.032 | -7.787
-11 | -0.555 | 0.06595 | -0.034 | -8.41
-10.5 | -0.548 | 0.06015 | -0.037 | -9.104
-10 | -0.539 | 0.05246 | -0.042 | -10.268
-9.5 | -0.62 | 0.01041 | -0.065 | -59.523
-9 | -0.594 | 0.00949 | -0.066 | -62.618
-8.5 | -0.56 | 0.00906 | -0.067 | -61.781
-8 | -0.521 | 0.00853 | -0.069 | -61.038
-7.5 | -0.477 | 0.0082 | -0.07 | -58.13
-7 | -0.429 | 0.00667 | -0.071 | -64.227
-6.5 | -0.377 | 0.00687 | -0.072 | -54.905
-6 | -0.323 | 0.00657 | -0.074 | -49.189
-5.5 | -0.267 | 0.00681 | -0.075 | -39.199
-5 | -0.208 | 0.00652 | -0.076 | -31.954
-4.5 | -0.149 | 0.00631 | -0.077 | -23.552
-4 | -0.088 | 0.00613 | -0.078 | -14.338
-3.5 | -0.026 | 0.00594 | -0.08 | -4.42
-3 | 0.036 | 0.00576 | -0.081 | 6.223
-2.5 | 0.098 | 0.00569 | -0.082 | 17.277
-2 | 0.161 | 0.00551 | -0.083 | 29.176
-1.5 | 0.224 | 0.00323 | -0.084 | 69.286
-1 | 0.287 | 0.00308 | -0.085 | 93.069
-0.5 | 0.349 | 0.00288 | -0.086 | 121.487
0 | 0.411 | 0.00289 | -0.087 | 142.365
0.5 | 0.473 | 0.00291 | -0.088 | 162.865
1 | 0.536 | 0.00292 | -0.089 | 183.245
1.5 | 0.597 | 0.00344 | -0.091 | 173.618
2 | 0.656 | 0.00396 | -0.091 | 165.653
2.5 | 0.716 | 0.00456 | -0.092 | 156.744
3 | 0.774 | 0.00584 | -0.093 | 132.473
3.5 | 0.833 | 0.00654 | -0.094 | 127.33
4 | 0.889 | 0.00783 | -0.095 | 113.541
4.5 | 0.944 | 0.00991 | -0.096 | 95.252
5 | 0.998 | 0.0103 | -0.097 | 96.859
5.5 | 1.049 | 0.01074 | -0.098 | 97.75
6 | 1.098 | 0.01137 | -0.099 | 96.573
6.5 | 1.144 | 0.01186 | -0.1 | 96.421
7 | 1.184 | 0.01243 | -0.101 | 95.246
7.5 | 1.217 | 0.013 | -0.102 | 93.588
8 | 1.243 | 0.01363 | -0.103 | 91.185
8.5 | 1.261 | 0.01423 | -0.104 | 88.624
9 | 1.272 | 0.01497 | -0.105 | 84.952
9.5 | 1.273 | 0.01572 | -0.106 | 81.008
10 | 1.265 | 0.01662 | -0.107 | 76.145
10.5 | 1.247 | 0.01756 | -0.108 | 71
11 | 1.218 | 0.01881 | -0.108 | 64.771
11.5 | 1.178 | 0.02013 | -0.109 | 58.536
12 | 1.12 | 0.02322 | -0.109 | 48.224
12.5 | 0.902 | 0.07878 | -0.07 | 11.446
13 | 0.834 | 0.08944 | -0.062 | 9.32
13.5 | 0.761 | 0.09743 | -0.059 | 7.809
14 | 0.684 | 0.10634 | -0.058 | 6.433
14.5 | 0.602 | 0.11294 | -0.057 | 5.332

## 78. Re 5M Mach 0.25 (2)
BIGFOIL.COM POLAR EXPORT
NACA67A413
NACA67A413 |  |  |  | Cl Max: | 1.5552 | at alpha= | 17 | deg
XFOIL ncrit=9 |  |  |  | L/D Max: | 181.961 | at alpha= | 1.5 | deg
Re: | 5000000 |  |  | Cd Min: | 0.16962 | at alpha= | -18 | deg
Mach: | 0.25 |  |  | Cl=0 at alpha= | -3.5711 | deg
|  |  |  | @ Cl=0.1, Cd= | 0.0055065
|  |  |  | @ Cl=0.4, Cd= | 0.0030621
|  |  |  | @ Cl=0.6, Cd= | 0.0062548
alpha (deg) | Cl | Cd | Cm | Cl/Cd
-18 | -0.3718 | 0.16962 | -0.0771 | -2.192
-17.5 | -0.3565 | 0.1631 | -0.081 | -2.1858
-17 | -0.3485 | 0.15407 | -0.0853 | -2.262
-16.5 | -0.3421 | 0.14507 | -0.0898 | -2.3582
-16 | -0.3286 | 0.13826 | -0.0938 | -2.3767
-15.5 | -0.3295 | 0.12799 | -0.0986 | -2.5744
-15 | -0.8133 | 0.03876 | -0.1476 | -20.983
-14.5 | -0.7933 | 0.03619 | -0.1468 | -21.9204
-14 | -0.8326 | 0.02993 | -0.143 | -27.8182
-13.5 | -0.8678 | 0.0249 | -0.1356 | -34.8514
-13 | -0.8824 | 0.0214 | -0.1274 | -41.2336
-12.5 | -0.868 | 0.01954 | -0.1212 | -44.4217
-12 | -0.8575 | 0.0175 | -0.1137 | -49
-11.5 | -0.8286 | 0.01563 | -0.109 | -53.0134
-11 | -0.7904 | 0.01417 | -0.1056 | -55.7798
-10.5 | -0.7483 | 0.01286 | -0.1027 | -58.1882
-10 | -0.7013 | 0.01187 | -0.1006 | -59.0817
-9.5 | -0.6592 | 0.01029 | -0.0977 | -64.0622
-9 | -0.6079 | 0.00954 | -0.0962 | -63.7212
-8.5 | -0.5545 | 0.00896 | -0.0952 | -61.8862
-8 | -0.5 | 0.00848 | -0.0944 | -58.9623
-7.5 | -0.4449 | 0.00806 | -0.0938 | -55.1985
-7 | -0.3894 | 0.00767 | -0.0933 | -50.7692
-6.5 | -0.3336 | 0.00733 | -0.093 | -45.5116
-6 | -0.2785 | 0.00695 | -0.0925 | -40.0719
-5.5 | -0.2218 | 0.0067 | -0.0925 | -33.1045
-5 | -0.165 | 0.0064 | -0.0925 | -25.7812
-4.5 | -0.1076 | 0.00617 | -0.0927 | -17.4392
-4 | -0.0495 | 0.00598 | -0.093 | -8.2776
-3.5 | 0.0082 | 0.00576 | -0.0933 | 1.4236
-3 | 0.0666 | 0.00561 | -0.0938 | 11.8717
-2.5 | 0.1247 | 0.00543 | -0.0943 | 22.965
-2 | 0.1821 | 0.00522 | -0.0947 | 34.8851
-1.5 | 0.2375 | 0.00489 | -0.0947 | 48.5685
-0.5 | 0.3444 | 0.00384 | -0.0943 | 89.6875
0 | 0.3945 | 0.00308 | -0.0935 | 128.0844
0.5 | 0.4529 | 0.00289 | -0.094 | 156.7128
1 | 0.512 | 0.00293 | -0.0946 | 174.744
1.5 | 0.5659 | 0.00311 | -0.094 | 181.9614
2 | 0.5738 | 0.00443 | -0.0838 | 129.526
2.5 | 0.575 | 0.00525 | -0.0721 | 109.5238
3 | 0.5935 | 0.00603 | -0.0644 | 98.4245
3.5 | 0.6175 | 0.00686 | -0.0581 | 90.0146
4 | 0.646 | 0.00771 | -0.0528 | 83.7873
4.5 | 0.6806 | 0.00847 | -0.0489 | 80.3542
5 | 0.7161 | 0.00925 | -0.0452 | 77.4162
5.5 | 0.7594 | 0.00977 | -0.0429 | 77.7277
6 | 0.8052 | 0.01023 | -0.041 | 78.7097
6.5 | 0.8502 | 0.01072 | -0.039 | 79.3097
7.5 | 0.9407 | 0.01172 | -0.0352 | 80.2645
8 | 0.983 | 0.01235 | -0.0327 | 79.5951
8.5 | 1.0257 | 0.01296 | -0.0304 | 79.1435
9 | 1.0674 | 0.01364 | -0.0278 | 78.2551
9.5 | 1.108 | 0.01435 | -0.025 | 77.2125
10 | 1.149 | 0.01503 | -0.0224 | 76.4471
10.5 | 1.1868 | 0.01584 | -0.0191 | 74.9242
11 | 1.2374 | 0.01696 | -0.0189 | 72.9599
13 | 1.3843 | 0.02166 | -0.007 | 63.9104
13.5 | 1.4189 | 0.02306 | -0.0039 | 61.5308
14 | 1.4502 | 0.02467 | -0.0006 | 58.7839
14.5 | 1.4788 | 0.02656 | 0.0029 | 55.6777
15 | 1.498 | 0.02921 | 0.0072 | 51.2838
15.5 | 1.5191 | 0.0318 | 0.0108 | 47.7704
16 | 1.5412 | 0.03444 | 0.0141 | 44.7503
16.5 | 1.5454 | 0.03866 | 0.0181 | 39.9741
17 | 1.5552 | 0.04269 | 0.0211 | 36.4301
17.5 | 1.5501 | 0.04837 | 0.0238 | 32.0467
18 | 1.5415 | 0.05494 | 0.0254 | 28.0579
18.5 | 1.5304 | 0.06236 | 0.0255 | 24.5414
19 | 1.499 | 0.07306 | 0.0233 | 20.5174
19.5 | 1.4676 | 0.08496 | 0.0187 | 17.274
20 | 1.4245 | 0.09988 | 0.0108 | 14.2621

## 79. Re 5M Mach 0.50 (1)
BIGFOIL.COM POLAR EXPORT
NACA67A413
NACA67A413 |  |  |  | Cl Max: | 1.263 | at alpha= | 20 | deg
JavaFoil+Calcfoil stall+Eppler ext transition |  |  |  | L/D Max: | 180.635 | at alpha= | 1.5 | deg
Re: | 5000000 |  |  | Cd Min: | 0.00324 | at alpha= | -1 | deg
Mach: | 0.5 |  |  | Cl=0 at alpha= | -3.2899 | deg
|  |  |  | @ Cl=0.1, Cd= | 0.0050343
|  |  |  | @ Cl=0.4, Cd= | 0.0032794
|  |  |  | @ Cl=0.6, Cd= | 0.003441
alpha (deg) | Cl | Cd | Cm | Cl/Cd
-20 | -0.917 | 0.15607 | -0.028 | -5.874
-19.5 | -0.892 | 0.1544 | -0.029 | -5.775
-19 | -0.864 | 0.14707 | -0.029 | -5.872
-18.5 | -0.835 | 0.14282 | -0.029 | -5.845
-18 | -0.807 | 0.13865 | -0.029 | -5.824
-17.5 | -0.781 | 0.13378 | -0.03 | -5.836
-17 | -0.754 | 0.1317 | -0.03 | -5.724
-16.5 | -0.727 | 0.13026 | -0.031 | -5.584
-16 | -0.699 | 0.12302 | -0.031 | -5.685
-15.5 | -0.671 | 0.11465 | -0.031 | -5.855
-15 | -0.644 | 0.11293 | -0.031 | -5.705
-14.5 | -0.617 | 0.10726 | -0.032 | -5.754
-14 | -0.59 | 0.10375 | -0.033 | -5.688
-13.5 | -0.563 | 0.10327 | -0.033 | -5.45
-13 | -0.535 | 0.09643 | -0.033 | -5.546
-12.5 | -0.507 | 0.08676 | -0.033 | -5.849
-12 | -0.48 | 0.07985 | -0.034 | -6.014
-11.5 | -0.453 | 0.07342 | -0.035 | -6.171
-11 | -0.426 | 0.06729 | -0.036 | -6.333
-10.5 | -0.399 | 0.06314 | -0.038 | -6.318
-10 | -0.37 | 0.07073 | -0.034 | -5.229
-9.5 | -0.343 | 0.06196 | -0.036 | -5.529
-9 | -0.315 | 0.05714 | -0.037 | -5.518
-8.5 | -0.289 | 0.05154 | -0.04 | -5.597
-8 | -0.26 | 0.0545 | -0.036 | -4.767
-7.5 | -0.233 | 0.04809 | -0.04 | -4.845
-7 | -0.308 | 0.04446 | -0.041 | -6.925
-6.5 | -0.375 | 0.00877 | -0.08 | -42.719
-6 | -0.337 | 0.00817 | -0.082 | -41.313
-5.5 | -0.286 | 0.00754 | -0.083 | -37.949
-5 | -0.227 | 0.00712 | -0.085 | -31.868
-4.5 | -0.163 | 0.0068 | -0.086 | -24.027
-4 | -0.097 | 0.00542 | -0.087 | -17.947
-3.5 | -0.029 | 0.00554 | -0.088 | -5.264
-3 | 0.04 | 0.00536 | -0.09 | 7.445
-2.5 | 0.11 | 0.00498 | -0.091 | 21.983
-2 | 0.179 | 0.00513 | -0.092 | 34.983
-1.5 | 0.251 | 0.00348 | -0.094 | 71.964
-1 | 0.321 | 0.00324 | -0.095 | 98.946
-0.5 | 0.391 | 0.00327 | -0.096 | 119.493
0 | 0.458 | 0.00334 | -0.097 | 137.231
0.5 | 0.527 | 0.00338 | -0.098 | 156.252
1 | 0.597 | 0.00343 | -0.1 | 173.881
1.5 | 0.665 | 0.00368 | -0.101 | 180.635
2 | 0.729 | 0.00435 | -0.102 | 167.554
2.5 | 0.795 | 0.00553 | -0.103 | 143.685
3 | 0.86 | 0.00678 | -0.104 | 126.789
3.5 | 0.923 | 0.00824 | -0.105 | 112.082
4 | 0.984 | 0.01091 | -0.106 | 90.118
4.5 | 1.041 | 0.01144 | -0.107 | 90.973
5 | 1.093 | 0.012 | -0.108 | 91.035
5.5 | 1.138 | 0.01293 | -0.109 | 88.002
6 | 1.172 | 0.01369 | -0.111 | 85.578
6.5 | 1.188 | 0.01459 | -0.112 | 81.419
7 | 1.16 | 0.01562 | -0.113 | 74.303
7.5 | 0.781 | 0.05116 | -0.058 | 15.257
8 | 0.752 | 0.01795 | -0.115 | 41.865
8.5 | 0.646 | 0.05739 | -0.061 | 11.262
9 | 0.814 | 0.01921 | -0.117 | 42.369
9.5 | 0.7 | 0.06364 | -0.061 | 10.992
10 | 0.725 | 0.07138 | -0.058 | 10.151
10.5 | 0.909 | 0.0215 | -0.12 | 42.277
11 | 0.78 | 0.07254 | -0.064 | 10.754
11.5 | 0.806 | 0.08006 | -0.064 | 10.069
12 | 0.832 | 0.0887 | -0.064 | 9.384
12.5 | 0.859 | 0.09557 | -0.065 | 8.991
13 | 0.886 | 0.0957 | -0.066 | 9.254
13.5 | 0.912 | 0.101 | -0.067 | 9.028
14 | 0.94 | 0.10742 | -0.071 | 8.752
14.5 | 0.969 | 0.11448 | -0.074 | 8.461
15 | 0.992 | 0.11627 | -0.071 | 8.533
15.5 | 1.019 | 0.11923 | -0.073 | 8.544
16 | 1.048 | 0.12349 | -0.077 | 8.485
16.5 | 1.08 | 0.12884 | -0.083 | 8.383
17 | 1.099 | 0.13033 | -0.078 | 8.435
17.5 | 1.126 | 0.13704 | -0.079 | 8.214
18 | 1.157 | 0.14039 | -0.084 | 8.238
18.5 | 1.19 | 0.14426 | -0.089 | 8.248
19 | 1.206 | 0.14709 | -0.084 | 8.199
19.5 | 1.232 | 0.15354 | -0.085 | 8.026
20 | 1.263 | 0.15634 | -0.089 | 8.077

## 80. Re 5M Mach 0.50 (2)
BIGFOIL.COM POLAR EXPORT
NACA67A413
NACA67A413 |  |  |  | Cl Max: | 1.1753 | at alpha= | 10.5 | deg
XFOIL ncrit=9 |  |  |  | L/D Max: | 200.25 | at alpha= | 1.5 | deg
Re: | 5000000 |  |  | Cd Min: | 0.21843 | at alpha= | -20 | deg
Mach: | 0.5 |  |  | Cl=0 at alpha= | -3.6564 | deg
|  |  |  | @ Cl=0.1, Cd= | 0.005814
|  |  |  | @ Cl=0.4, Cd= | 0.0040934
|  |  |  | @ Cl=0.6, Cd= | 0.0072133
alpha (deg) | Cl | Cd | Cm | Cl/Cd
-20 | -0.4312 | 0.21843 | -0.0672 | -1.9741
-19.5 | -0.4106 | 0.21107 | -0.0719 | -1.9453
-19 | -0.3941 | 0.202 | -0.0764 | -1.951
-18.5 | -0.3763 | 0.1938 | -0.0809 | -1.9417
-18 | -0.3549 | 0.1871 | -0.0853 | -1.8968
-17.5 | -0.3369 | 0.1793 | -0.0896 | -1.879
-17 | -0.3217 | 0.17067 | -0.0939 | -1.8849
-16.5 | -0.2977 | 0.16503 | -0.0981 | -1.8039
-16 | -0.2797 | 0.15746 | -0.1024 | -1.7763
-15.5 | -0.2665 | 0.14842 | -0.1069 | -1.7956
-15 | -0.253 | 0.14005 | -0.1113 | -1.8065
-14.5 | -0.2314 | 0.13422 | -0.1152 | -1.724
-14 | -0.214 | 0.12729 | -0.1192 | -1.6812
-13.5 | -0.2019 | 0.11942 | -0.1233 | -1.6907
-13 | -0.1943 | 0.11082 | -0.1275 | -1.7533
-12.5 | -0.1909 | 0.10188 | -0.1318 | -1.8738
-12 | -0.187 | 0.09348 | -0.1359 | -2.0004
-11.5 | -0.1842 | 0.08533 | -0.14 | -2.1587
-11 | -0.1981 | 0.07529 | -0.1452 | -2.6312
-10.5 | -0.2123 | 0.06578 | -0.1502 | -3.2274
-10 | -0.2264 | 0.05636 | -0.1557 | -4.017
-9.5 | -0.2601 | 0.04432 | -0.1647 | -5.8687
-9 | -0.304 | 0.03662 | -0.163 | -8.3015
-8.5 | -0.3414 | 0.03105 | -0.1552 | -10.9952
-8 | -0.3776 | 0.02553 | -0.1439 | -14.7904
-7.5 | -0.404 | 0.01829 | -0.1332 | -22.0886
-7 | -0.4046 | 0.01163 | -0.124 | -34.7893
-6.5 | -0.3558 | 0.00924 | -0.1195 | -38.5065
-6 | -0.2981 | 0.00813 | -0.1161 | -36.6667
-5.5 | -0.2379 | 0.00737 | -0.1134 | -32.2795
-5 | -0.1742 | 0.00693 | -0.1118 | -25.1371
-4.5 | -0.1098 | 0.00657 | -0.1106 | -16.7123
-4 | -0.0448 | 0.00629 | -0.1099 | -7.1224
-3.5 | 0.0204 | 0.00606 | -0.1095 | 3.3663
-3 | 0.0853 | 0.00585 | -0.1092 | 14.5812
-2.5 | 0.1506 | 0.00569 | -0.1093 | 26.4675
-2 | 0.2157 | 0.00553 | -0.1094 | 39.0054
-1.5 | 0.2792 | 0.00525 | -0.1094 | 53.181
-1 | 0.3385 | 0.00476 | -0.1087 | 71.1134
-0.5 | 0.3956 | 0.00416 | -0.1078 | 95.0962
0 | 0.4491 | 0.00335 | -0.1062 | 134.0597
0.5 | 0.5126 | 0.00305 | -0.1061 | 168.0656
1 | 0.5796 | 0.00309 | -0.1066 | 187.5728
1.5 | 0.6408 | 0.0032 | -0.1057 | 200.25
2 | 0.6216 | 0.00421 | -0.0876 | 147.6485
2.5 | 0.5945 | 0.00573 | -0.069 | 103.7522
3 | 0.5976 | 0.00709 | -0.0572 | 84.2877
3.5 | 0.6196 | 0.00822 | -0.0494 | 75.3771
4 | 0.6455 | 0.00938 | -0.0425 | 68.8166
4.5 | 0.6805 | 0.01041 | -0.0372 | 65.3698
5 | 0.7211 | 0.01136 | -0.0329 | 63.4771
5.5 | 0.7703 | 0.01206 | -0.0298 | 63.8723
6 | 0.8207 | 0.01274 | -0.0268 | 64.4192
6.5 | 0.8735 | 0.0134 | -0.024 | 65.1866
7 | 0.9251 | 0.01416 | -0.0208 | 65.3319
8 | 1.0236 | 0.01603 | -0.0131 | 63.8553
8.5 | 1.0712 | 0.01713 | -0.0086 | 62.5336
9 | 1.1153 | 0.01848 | -0.0034 | 60.3517
9.5 | 1.1518 | 0.02034 | 0.003 | 56.6273
10 | 1.1746 | 0.0231 | 0.0109 | 50.8485
10.5 | 1.1753 | 0.02767 | 0.0199 | 42.4756
11 | 1.1489 | 0.03539 | 0.0274 | 32.464
12 | 1.0733 | 0.05392 | 0.0348 | 19.9054
12.5 | 1.036 | 0.06501 | 0.0331 | 15.936
13 | 0.9992 | 0.07818 | 0.027 | 12.7808
13.5 | 0.971 | 0.0926 | 0.0176 | 10.486
14 | 0.9489 | 0.10812 | 0.0071 | 8.7764
14.5 | 0.9301 | 0.12291 | -0.0017 | 7.5673
15 | 0.913 | 0.13707 | -0.0105 | 6.6608
15.5 | 0.8987 | 0.15103 | -0.0192 | 5.9505

## 81. Re 6M Mach 0.00 (1)
BIGFOIL.COM POLAR EXPORT
NACA67A413
NACA67A413 |  |  |  | Cl Max: | 1.326 | at alpha= | 11 | deg
JavaFoil+Calcfoil stall+Eppler ext transition |  |  |  | L/D Max: | 168.666 | at alpha= | 1 | deg
Re: | 6000000 |  |  | Cd Min: | 0.00296 | at alpha= | -0.5 | deg
Mach: | 0 |  |  | Cl=0 at alpha= | -3.2917 | deg
|  |  |  | @ Cl=0.1, Cd= | 0.0055977
|  |  |  | @ Cl=0.4, Cd= | 0.0030005
|  |  |  | @ Cl=0.6, Cd= | 0.0040161
alpha (deg) | Cl | Cd | Cm | Cl/Cd
-16 | -0.629 | 0.11217 | -0.026 | -5.61
-15.5 | -0.644 | 0.10536 | -0.027 | -6.113
-15 | -0.657 | 0.09909 | -0.028 | -6.634
-14.5 | -0.667 | 0.09372 | -0.029 | -7.119
-14 | -0.668 | 0.08826 | -0.03 | -7.572
-13.5 | -0.665 | 0.08305 | -0.031 | -8.009
-13 | -0.66 | 0.07712 | -0.033 | -8.56
-12.5 | -0.653 | 0.07102 | -0.035 | -9.191
-12 | -0.644 | 0.06369 | -0.038 | -10.119
-11.5 | -0.645 | 0.04919 | -0.044 | -13.106
-11 | -0.726 | 0.01093 | -0.059 | -66.419
-10.5 | -0.703 | 0.01019 | -0.061 | -68.916
-10 | -0.674 | 0.00954 | -0.062 | -70.629
-9.5 | -0.641 | 0.00908 | -0.063 | -70.557
-9 | -0.604 | 0.0087 | -0.064 | -69.356
-8.5 | -0.563 | 0.00831 | -0.066 | -67.727
-8 | -0.519 | 0.00679 | -0.067 | -76.369
-7.5 | -0.472 | 0.00697 | -0.068 | -67.725
-7 | -0.422 | 0.0067 | -0.069 | -62.989
-6.5 | -0.37 | 0.0069 | -0.07 | -53.643
-6 | -0.316 | 0.00662 | -0.071 | -47.694
-5.5 | -0.26 | 0.00642 | -0.073 | -40.517
-5 | -0.203 | 0.00616 | -0.074 | -32.887
-4.5 | -0.144 | 0.00636 | -0.075 | -22.689
-4 | -0.085 | 0.00616 | -0.076 | -13.842
-3.5 | -0.025 | 0.00595 | -0.077 | -4.275
-3 | 0.035 | 0.00576 | -0.078 | 6.036
-2.5 | 0.095 | 0.00561 | -0.079 | 16.968
-2 | 0.156 | 0.00546 | -0.08 | 28.543
-1.5 | 0.217 | 0.00365 | -0.081 | 59.389
-1 | 0.278 | 0.00319 | -0.082 | 87.135
-0.5 | 0.338 | 0.00296 | -0.084 | 114.401
0 | 0.399 | 0.003 | -0.085 | 132.621
0.5 | 0.459 | 0.00303 | -0.086 | 151.451
1 | 0.519 | 0.00308 | -0.087 | 168.666
1.5 | 0.578 | 0.0038 | -0.088 | 152.248
2 | 0.635 | 0.00436 | -0.089 | 145.752
2.5 | 0.693 | 0.0052 | -0.089 | 133.288
3 | 0.751 | 0.00588 | -0.09 | 127.769
3.5 | 0.808 | 0.0068 | -0.091 | 118.719
4 | 0.863 | 0.00771 | -0.092 | 112.007
4.5 | 0.918 | 0.00924 | -0.093 | 99.307
5 | 0.971 | 0.0096 | -0.094 | 101.092
5.5 | 1.022 | 0.00997 | -0.095 | 102.578
6 | 1.071 | 0.01052 | -0.096 | 101.851
6.5 | 1.119 | 0.01092 | -0.097 | 102.48
7 | 1.161 | 0.01141 | -0.098 | 101.747
7.5 | 1.199 | 0.01189 | -0.099 | 100.895
8 | 1.233 | 0.01239 | -0.1 | 99.517
8.5 | 1.262 | 0.01292 | -0.101 | 97.65
9 | 1.286 | 0.01348 | -0.102 | 95.39
9.5 | 1.304 | 0.01411 | -0.103 | 92.438
10 | 1.317 | 0.01474 | -0.104 | 89.332
10.5 | 1.324 | 0.01544 | -0.105 | 85.784
11 | 1.326 | 0.01617 | -0.105 | 82.031
11.5 | 1.322 | 0.01706 | -0.106 | 77.504
12 | 1.313 | 0.01795 | -0.107 | 73.161
12.5 | 1.298 | 0.01907 | -0.108 | 68.061
13 | 1.273 | 0.02046 | -0.108 | 62.246
13.5 | 1.241 | 0.02184 | -0.109 | 56.806
14 | 1.201 | 0.02407 | -0.109 | 49.903
14.5 | 1.158 | 0.02647 | -0.109 | 43.76
15 | 0.964 | 0.0902 | -0.077 | 10.687
15.5 | 0.926 | 0.09749 | -0.076 | 9.495
16 | 0.882 | 0.1095 | -0.071 | 8.052

## 82. Re 6M Mach 0.00 (2)
BIGFOIL.COM POLAR EXPORT
NACA67A413
NACA67A413 |  |  |  | Cl Max: | 1.702 | at alpha= | 20 | deg
XFOIL ncrit=9 |  |  |  | L/D Max: | 177.554 | at alpha= | 1 | deg
Re: | 6000000 |  |  | Cd Min: | 0.04596 | at alpha= | 20 | deg
Mach: | 0 |  |  | Cl=0 at alpha= | -3.542 | deg
|  |  |  | @ Cl=0.1, Cd= | 0.0052063
|  |  |  | @ Cl=0.4, Cd= | 0.0031195
|  |  |  | @ Cl=0.6, Cd= | 0.0061938
alpha (deg) | Cl | Cd | Cm | Cl/Cd
-20 | -1.2038 | 0.04039 | -0.1332 | -29.8044
-19.5 | -1.2487 | 0.03246 | -0.1328 | -38.4689
-19 | -1.2551 | 0.02871 | -0.1306 | -43.7165
-18.5 | -1.2561 | 0.02572 | -0.1273 | -48.8375
-18 | -1.2554 | 0.02302 | -0.1233 | -54.5352
-17.5 | -1.239 | 0.02135 | -0.12 | -58.0328
-17 | -1.2242 | 0.01968 | -0.1161 | -62.2053
-16.5 | -1.2052 | 0.01827 | -0.1122 | -65.9661
-16 | -1.1786 | 0.01722 | -0.1091 | -68.4437
-15.5 | -1.1523 | 0.01615 | -0.1055 | -71.3498
-15 | -1.1209 | 0.0154 | -0.1025 | -72.7857
-14.5 | -1.0907 | 0.01464 | -0.099 | -74.5014
-14 | -1.0589 | 0.01399 | -0.0955 | -75.6898
-13.5 | -1.0197 | 0.01327 | -0.0935 | -76.8425
-13 | -0.9776 | 0.01257 | -0.0919 | -77.7725
-12.5 | -0.9316 | 0.01209 | -0.091 | -77.0554
-12 | -0.8863 | 0.01147 | -0.0899 | -77.2711
-11.5 | -0.8389 | 0.01097 | -0.0891 | -76.4722
-11 | -0.791 | 0.01046 | -0.0884 | -75.6214
-10.5 | -0.7418 | 0.01 | -0.0879 | -74.18
-10 | -0.6912 | 0.00956 | -0.0876 | -72.3013
-9.5 | -0.6436 | 0.00882 | -0.0867 | -72.9705
-9 | -0.5924 | 0.00839 | -0.0865 | -70.6079
-8.5 | -0.5403 | 0.008 | -0.0864 | -67.5375
-8 | -0.4876 | 0.00767 | -0.0864 | -63.5724
-7.5 | -0.4343 | 0.00736 | -0.0864 | -59.0082
-7 | -0.3806 | 0.00709 | -0.0866 | -53.6812
-6.5 | -0.3269 | 0.00681 | -0.0867 | -48.0029
-6 | -0.273 | 0.00652 | -0.0869 | -41.8712
-5.5 | -0.218 | 0.00627 | -0.0872 | -34.7687
-5 | -0.1628 | 0.00604 | -0.0876 | -26.9536
-4.5 | -0.1074 | 0.00582 | -0.088 | -18.4536
-4 | -0.0512 | 0.00565 | -0.0886 | -9.0619
-3.5 | 0.0047 | 0.00546 | -0.0891 | 0.86081
-3 | 0.0612 | 0.00531 | -0.0897 | 11.5254
-2.5 | 0.1173 | 0.00516 | -0.0902 | 22.7326
-2 | 0.1729 | 0.00499 | -0.0907 | 34.6493
-1.5 | 0.2275 | 0.00466 | -0.091 | 48.8197
-1 | 0.2809 | 0.00424 | -0.0911 | 66.25
-0.5 | 0.3332 | 0.00383 | -0.091 | 86.9974
0 | 0.3857 | 0.00327 | -0.091 | 117.9511
0.5 | 0.437 | 0.00273 | -0.0907 | 160.0733
1 | 0.4936 | 0.00278 | -0.0913 | 177.554
1.5 | 0.5298 | 0.00356 | -0.0875 | 148.8202
2 | 0.5438 | 0.00473 | -0.0792 | 114.9683
3 | 0.5896 | 0.00593 | -0.0661 | 99.4266
3.5 | 0.6168 | 0.00662 | -0.0607 | 93.1722
4 | 0.6495 | 0.00726 | -0.0567 | 89.4628
4.5 | 0.6836 | 0.00794 | -0.053 | 86.0957
5 | 0.7231 | 0.00851 | -0.0504 | 84.9706
5.5 | 0.7652 | 0.00899 | -0.0483 | 85.1168
6 | 0.8094 | 0.00938 | -0.0467 | 86.29
6.5 | 0.8542 | 0.00976 | -0.0453 | 87.5205
7 | 0.8969 | 0.0102 | -0.0435 | 87.9314
7.5 | 0.9408 | 0.01063 | -0.0419 | 88.5042
8 | 0.9832 | 0.01113 | -0.0402 | 88.3378
9 | 1.064 | 0.01223 | -0.0361 | 86.9992
9.5 | 1.105 | 0.01277 | -0.0342 | 86.5309
10 | 1.1445 | 0.01332 | -0.0322 | 85.9234
10.5 | 1.1826 | 0.01396 | -0.0299 | 84.7135
11 | 1.2185 | 0.01469 | -0.0273 | 82.9476
11.5 | 1.2665 | 0.01535 | -0.0275 | 82.5081
13.5 | 1.4122 | 0.01892 | -0.0195 | 74.6406
14 | 1.4441 | 0.02004 | -0.017 | 72.0609
14.5 | 1.4773 | 0.02112 | -0.0149 | 69.9479
15 | 1.5078 | 0.02235 | -0.0125 | 67.4631
15.5 | 1.5374 | 0.02371 | -0.0102 | 64.8418
16 | 1.5639 | 0.02524 | -0.0076 | 61.9612
16.5 | 1.5851 | 0.02724 | -0.0046 | 58.1902
17 | 1.6103 | 0.02898 | -0.0023 | 55.5659
17.5 | 1.6317 | 0.03105 | 0.0002 | 52.5507
18 | 1.6515 | 0.03331 | 0.0026 | 49.5797
18.5 | 1.6701 | 0.03575 | 0.0048 | 46.7161
19 | 1.683 | 0.03878 | 0.0071 | 43.3987
19.5 | 1.695 | 0.04206 | 0.0091 | 40.2996
20 | 1.702 | 0.04596 | 0.0108 | 37.0322

## 83. Re 6M Mach 0.10 (1)
BIGFOIL.COM POLAR EXPORT
NACA67A413
NACA67A413 |  |  |  | Cl Max: | 1.317 | at alpha= | 10.5 | deg
JavaFoil+Calcfoil stall+Eppler ext transition |  |  |  | L/D Max: | 169.413 | at alpha= | 1 | deg
Re: | 6000000 |  |  | Cd Min: | 0.00286 | at alpha= | 0.5 | deg
Mach: | 0.1 |  |  | Cl=0 at alpha= | -3.2869 | deg
|  |  |  | @ Cl=0.1, Cd= | 0.0056669
|  |  |  | @ Cl=0.4, Cd= | 0.0029897
|  |  |  | @ Cl=0.6, Cd= | 0.00401
alpha (deg) | Cl | Cd | Cm | Cl/Cd
-16 | -0.598 | 0.11429 | -0.026 | -5.23
-15.5 | -0.616 | 0.10701 | -0.027 | -5.757
-15 | -0.632 | 0.10137 | -0.027 | -6.235
-14.5 | -0.646 | 0.09536 | -0.029 | -6.773
-14 | -0.65 | 0.08983 | -0.029 | -7.236
-13.5 | -0.649 | 0.08425 | -0.031 | -7.707
-13 | -0.646 | 0.07875 | -0.032 | -8.206
-12.5 | -0.64 | 0.07311 | -0.034 | -8.758
-12 | -0.633 | 0.06657 | -0.036 | -9.506
-11.5 | -0.626 | 0.05749 | -0.04 | -10.893
-11 | -0.717 | 0.01153 | -0.059 | -62.185
-10.5 | -0.698 | 0.0104 | -0.061 | -67.056
-10 | -0.671 | 0.00968 | -0.062 | -69.336
-9.5 | -0.639 | 0.00916 | -0.063 | -69.825
-9 | -0.603 | 0.0088 | -0.065 | -68.523
-8.5 | -0.563 | 0.00836 | -0.066 | -67.369
-8 | -0.52 | 0.00679 | -0.067 | -76.571
-7.5 | -0.473 | 0.00703 | -0.068 | -67.222
-7 | -0.423 | 0.00673 | -0.069 | -62.885
-6.5 | -0.371 | 0.00694 | -0.071 | -53.506
-6 | -0.317 | 0.00662 | -0.072 | -47.893
-5.5 | -0.261 | 0.00639 | -0.073 | -40.861
-5 | -0.204 | 0.00616 | -0.074 | -33.057
-4.5 | -0.145 | 0.00634 | -0.075 | -22.889
-4 | -0.086 | 0.00613 | -0.076 | -13.969
-3.5 | -0.026 | 0.00593 | -0.077 | -4.316
-3 | 0.035 | 0.00582 | -0.079 | 5.996
-2.5 | 0.096 | 0.00568 | -0.08 | 16.847
-2 | 0.157 | 0.00548 | -0.081 | 28.577
-1.5 | 0.218 | 0.00366 | -0.082 | 59.65
-1 | 0.279 | 0.00317 | -0.083 | 88.023
-0.5 | 0.34 | 0.00297 | -0.084 | 114.354
0 | 0.401 | 0.00299 | -0.085 | 133.903
0.5 | 0.461 | 0.00286 | -0.086 | 161.402
1 | 0.521 | 0.00308 | -0.087 | 169.413
1.5 | 0.581 | 0.00382 | -0.088 | 152.181
2 | 0.638 | 0.00439 | -0.089 | 145.558
2.5 | 0.697 | 0.00525 | -0.09 | 132.665
3 | 0.755 | 0.00592 | -0.091 | 127.536
3.5 | 0.812 | 0.00686 | -0.092 | 118.275
4 | 0.868 | 0.00777 | -0.093 | 111.701
4.5 | 0.922 | 0.00929 | -0.094 | 99.196
5 | 0.975 | 0.00965 | -0.095 | 101.076
5.5 | 1.027 | 0.01002 | -0.096 | 102.488
6 | 1.076 | 0.0106 | -0.097 | 101.491
6.5 | 1.123 | 0.01101 | -0.098 | 101.97
7 | 1.165 | 0.01149 | -0.099 | 101.38
7.5 | 1.203 | 0.01198 | -0.1 | 100.411
8 | 1.235 | 0.01251 | -0.101 | 98.76
8.5 | 1.263 | 0.01305 | -0.101 | 96.746
9 | 1.285 | 0.01363 | -0.102 | 94.324
9.5 | 1.302 | 0.01426 | -0.103 | 91.309
10 | 1.312 | 0.0149 | -0.104 | 88.043
10.5 | 1.317 | 0.01559 | -0.105 | 84.467
11 | 1.315 | 0.01648 | -0.106 | 79.796
11.5 | 1.308 | 0.01728 | -0.107 | 75.664
12 | 1.294 | 0.01834 | -0.107 | 70.573
12.5 | 1.275 | 0.0195 | -0.108 | 65.403
13 | 1.244 | 0.02102 | -0.109 | 59.198
13.5 | 1.205 | 0.02265 | -0.109 | 53.221
14 | 1.153 | 0.02666 | -0.108 | 43.244
14.5 | 0.965 | 0.08324 | -0.079 | 11.588
15 | 0.911 | 0.09889 | -0.071 | 9.209
15.5 | 0.871 | 0.10479 | -0.071 | 8.309

## 84. Re 6M Mach 0.10 (2)
BIGFOIL.COM POLAR EXPORT
NACA67A413
NACA67A413 |  |  |  | Cl Max: | 1.6842 | at alpha= | 19.5 | deg
XFOIL ncrit=9 |  |  |  | L/D Max: | 177.957 | at alpha= | 1 | deg
Re: | 6000000 |  |  | Cd Min: | 0.05921 | at alpha= | -20 | deg
Mach: | 0.1 |  |  | Cl=0 at alpha= | -3.5453 | deg
|  |  |  | @ Cl=0.1, Cd= | 0.0052185
|  |  |  | @ Cl=0.4, Cd= | 0.0031542
|  |  |  | @ Cl=0.6, Cd= | 0.00624
alpha (deg) | Cl | Cd | Cm | Cl/Cd
-20 | -1.0806 | 0.05921 | -0.1258 | -18.2503
-19.5 | -1.1668 | 0.04143 | -0.1363 | -28.1632
-19 | -1.1908 | 0.03478 | -0.137 | -34.2381
-18.5 | -1.2082 | 0.02998 | -0.1349 | -40.3002
-18 | -1.222 | 0.02606 | -0.131 | -46.8918
-17.5 | -1.2133 | 0.02374 | -0.1275 | -51.1078
-17 | -1.2072 | 0.02145 | -0.1231 | -56.2797
-16.5 | -1.1939 | 0.01967 | -0.1187 | -60.6965
-16 | -1.17 | 0.01841 | -0.1151 | -63.5524
-15.5 | -1.1472 | 0.01711 | -0.1111 | -67.0485
-15 | -1.1166 | 0.01625 | -0.1078 | -68.7138
-14.5 | -1.0866 | 0.0154 | -0.1041 | -70.5584
-14 | -1.0566 | 0.01462 | -0.1002 | -72.2709
-13.5 | -1.0219 | 0.01382 | -0.097 | -73.9436
-13 | -0.9809 | 0.01304 | -0.095 | -75.2224
-12.5 | -0.935 | 0.01251 | -0.0938 | -74.7402
-12 | -0.8903 | 0.01181 | -0.0923 | -75.3853
-11.5 | -0.8433 | 0.01123 | -0.0913 | -75.0935
-11 | -0.7954 | 0.01067 | -0.0903 | -74.5455
-10.5 | -0.746 | 0.01016 | -0.0896 | -73.4252
-10 | -0.6953 | 0.00969 | -0.0891 | -71.7544
-9.5 | -0.6471 | 0.00895 | -0.0882 | -72.3017
-9 | -0.5957 | 0.00848 | -0.0878 | -70.2476
-8.5 | -0.5433 | 0.00807 | -0.0875 | -67.3234
-8 | -0.4903 | 0.00772 | -0.0874 | -63.5104
-7.5 | -0.4367 | 0.00741 | -0.0874 | -58.9339
-7 | -0.3827 | 0.00712 | -0.0874 | -53.75
-6.5 | -0.3284 | 0.00686 | -0.0876 | -47.8717
-6 | -0.2742 | 0.00654 | -0.0876 | -41.9266
-5.5 | -0.2188 | 0.0063 | -0.088 | -34.7302
-5 | -0.1635 | 0.00605 | -0.0883 | -27.0248
-4.5 | -0.1077 | 0.00583 | -0.0887 | -18.4734
-4 | -0.0512 | 0.00566 | -0.0892 | -9.0459
-3.5 | 0.0051 | 0.00547 | -0.0897 | 0.93236
-3 | 0.0619 | 0.00532 | -0.0903 | 11.6353
-2.5 | 0.1182 | 0.00517 | -0.0908 | 22.8627
-2 | 0.1742 | 0.005 | -0.0913 | 34.84
-1.5 | 0.2291 | 0.00467 | -0.0916 | 49.0578
-1 | 0.2828 | 0.00425 | -0.0917 | 66.5412
-0.5 | 0.3353 | 0.00384 | -0.0916 | 87.3177
0 | 0.388 | 0.00328 | -0.0916 | 118.2927
0.5 | 0.4395 | 0.00274 | -0.0913 | 160.4015
1 | 0.4965 | 0.00279 | -0.0918 | 177.957
1.5 | 0.5331 | 0.00355 | -0.0881 | 150.169
2 | 0.5457 | 0.00473 | -0.0793 | 115.37
2.5 | 0.5648 | 0.00535 | -0.0718 | 105.5701
3 | 0.5892 | 0.00596 | -0.0656 | 98.8591
3.5 | 0.6162 | 0.00666 | -0.0602 | 92.5225
4 | 0.6493 | 0.00731 | -0.0561 | 88.8235
4.5 | 0.6836 | 0.008 | -0.0524 | 85.45
5 | 0.7229 | 0.00859 | -0.0497 | 84.156
5.5 | 0.7653 | 0.00906 | -0.0477 | 84.4702
6 | 0.8101 | 0.00946 | -0.0461 | 85.6342
6.5 | 0.8547 | 0.00985 | -0.0445 | 86.7716
7 | 0.8978 | 0.01031 | -0.0427 | 87.0805
7.5 | 0.9423 | 0.01074 | -0.0412 | 87.7374
8 | 0.9844 | 0.01126 | -0.0392 | 87.4245
9 | 1.0662 | 0.01238 | -0.0351 | 86.1228
9.5 | 1.1071 | 0.01293 | -0.0331 | 85.6226
10 | 1.1469 | 0.01351 | -0.031 | 84.8927
10.5 | 1.1856 | 0.01416 | -0.0286 | 83.7288
11.5 | 1.2714 | 0.0156 | -0.0263 | 81.5
13.5 | 1.4142 | 0.01946 | -0.0172 | 72.6721
14 | 1.4485 | 0.02049 | -0.0149 | 70.693
14.5 | 1.4814 | 0.02165 | -0.0126 | 68.4249
15 | 1.5111 | 0.02301 | -0.01 | 65.6714
15.5 | 1.5383 | 0.02458 | -0.0072 | 62.5834
16 | 1.565 | 0.02623 | -0.0045 | 59.6645
16.5 | 1.5875 | 0.02822 | -0.0016 | 56.2544
17 | 1.6114 | 0.03015 | 0.0009 | 53.4461
17.5 | 1.6316 | 0.03245 | 0.0036 | 50.2804
18 | 1.6503 | 0.03496 | 0.0061 | 47.2054
18.5 | 1.6653 | 0.03785 | 0.0085 | 43.9974
19 | 1.6731 | 0.04155 | 0.011 | 40.2671
19.5 | 1.6842 | 0.04515 | 0.0128 | 37.3023
20 | 1.6804 | 0.05043 | 0.0146 | 33.3214

## 85. Re 6M Mach 0.25 (1)
BIGFOIL.COM POLAR EXPORT
NACA67A413
NACA67A413 |  |  |  | Cl Max: | 1.274 | at alpha= | 9.5 | deg
JavaFoil+Calcfoil stall+Eppler ext transition |  |  |  | L/D Max: | 186.815 | at alpha= | 1 | deg
Re: | 6000000 |  |  | Cd Min: | 0.00282 | at alpha= | 0 | deg
Mach: | 0.25 |  |  | Cl=0 at alpha= | -3.2903 | deg
|  |  |  | @ Cl=0.1, Cd= | 0.0056702
|  |  |  | @ Cl=0.4, Cd= | 0.0028502
|  |  |  | @ Cl=0.6, Cd= | 0.0038931
alpha (deg) | Cl | Cd | Cm | Cl/Cd
-14.5 | -0.461 | 0.10224 | -0.028 | -4.508
-14 | -0.492 | 0.09779 | -0.028 | -5.034
-13.5 | -0.516 | 0.09142 | -0.029 | -5.641
-13 | -0.534 | 0.08559 | -0.029 | -6.238
-12.5 | -0.547 | 0.08076 | -0.03 | -6.773
-12 | -0.555 | 0.0749 | -0.032 | -7.412
-11.5 | -0.558 | 0.07031 | -0.033 | -7.934
-11 | -0.555 | 0.06467 | -0.035 | -8.588
-10.5 | -0.55 | 0.0579 | -0.039 | -9.5
-10 | -0.559 | 0.03912 | -0.05 | -14.283
-9.5 | -0.622 | 0.00989 | -0.065 | -62.842
-9 | -0.595 | 0.00917 | -0.066 | -64.845
-8.5 | -0.56 | 0.00876 | -0.068 | -63.934
-8 | -0.521 | 0.00825 | -0.069 | -63.159
-7.5 | -0.477 | 0.0079 | -0.07 | -60.333
-7 | -0.429 | 0.00647 | -0.071 | -66.307
-6.5 | -0.378 | 0.00662 | -0.073 | -57.012
-6 | -0.323 | 0.00683 | -0.074 | -47.338
-5.5 | -0.267 | 0.00655 | -0.075 | -40.747
-5 | -0.209 | 0.00629 | -0.076 | -33.127
-4.5 | -0.149 | 0.00613 | -0.077 | -24.271
-4 | -0.088 | 0.00588 | -0.078 | -14.949
-3.5 | -0.026 | 0.00577 | -0.08 | -4.552
-3 | 0.036 | 0.0059 | -0.081 | 6.083
-2.5 | 0.098 | 0.00568 | -0.082 | 17.293
-2 | 0.161 | 0.00537 | -0.083 | 29.942
-1.5 | 0.224 | 0.0037 | -0.084 | 60.55
-1 | 0.287 | 0.00317 | -0.085 | 90.325
-0.5 | 0.349 | 0.00299 | -0.086 | 116.723
0 | 0.411 | 0.00282 | -0.087 | 146.024
0.5 | 0.474 | 0.00286 | -0.088 | 165.515
1 | 0.535 | 0.00287 | -0.089 | 186.815
1.5 | 0.597 | 0.00386 | -0.09 | 154.434
2 | 0.655 | 0.0045 | -0.091 | 145.641
2.5 | 0.715 | 0.00556 | -0.092 | 128.476
3 | 0.774 | 0.00609 | -0.093 | 127.196
3.5 | 0.833 | 0.00714 | -0.094 | 116.547
4 | 0.889 | 0.00913 | -0.095 | 97.353
4.5 | 0.945 | 0.0096 | -0.096 | 98.398
5 | 0.999 | 0.00998 | -0.097 | 100.056
5.5 | 1.05 | 0.01037 | -0.098 | 101.225
6 | 1.099 | 0.01102 | -0.099 | 99.694
6.5 | 1.145 | 0.0115 | -0.1 | 99.551
7 | 1.184 | 0.01204 | -0.101 | 98.383
7.5 | 1.217 | 0.01259 | -0.102 | 96.687
8 | 1.243 | 0.01319 | -0.103 | 94.237
8.5 | 1.262 | 0.01378 | -0.104 | 91.594
9 | 1.273 | 0.01449 | -0.105 | 87.811
9.5 | 1.274 | 0.01523 | -0.106 | 83.648
10 | 1.266 | 0.01608 | -0.107 | 78.739
10.5 | 1.248 | 0.01698 | -0.108 | 73.492
11 | 1.219 | 0.01816 | -0.109 | 67.131
11.5 | 1.18 | 0.01946 | -0.109 | 60.608
12 | 1.126 | 0.02158 | -0.109 | 52.2
12.5 | 0.913 | 0.07217 | -0.077 | 12.649
13 | 0.836 | 0.08771 | -0.064 | 9.527
13.5 | 0.762 | 0.09643 | -0.061 | 7.901
14 | 0.684 | 0.10406 | -0.058 | 6.574
14.5 | 0.603 | 0.1112 | -0.058 | 5.421

## 86. Re 6M Mach 0.25 (2)
BIGFOIL.COM POLAR EXPORT
NACA67A413
NACA67A413 |  |  |  | Cl Max: | 1.5861 | at alpha= | 17.5 | deg
XFOIL ncrit=9 |  |  |  | L/D Max: | 182.278 | at alpha= | 1 | deg
Re: | 6000000 |  |  | Cd Min: | 0.16805 | at alpha= | -18 | deg
Mach: | 0.25 |  |  | Cl=0 at alpha= | -3.5611 | deg
|  |  |  | @ Cl=0.1, Cd= | 0.0052809
|  |  |  | @ Cl=0.4, Cd= | 0.0033274
|  |  |  | @ Cl=0.6, Cd= | 0.0064839
alpha (deg) | Cl | Cd | Cm | Cl/Cd
-18 | -0.3757 | 0.16805 | -0.0776 | -2.2356
-17.5 | -0.3605 | 0.16126 | -0.0817 | -2.2355
-17 | -0.353 | 0.15224 | -0.0861 | -2.3187
-16.5 | -0.3595 | 0.14003 | -0.0915 | -2.5673
-16 | -0.3528 | 0.13173 | -0.0959 | -2.6782
-15.5 | -0.9183 | 0.03462 | -0.1488 | -26.5251
-15 | -0.9329 | 0.03004 | -0.1458 | -31.0553
-14.5 | -0.891 | 0.02935 | -0.1441 | -30.3578
-14 | -0.9363 | 0.02387 | -0.1359 | -39.225
-13.5 | -0.9322 | 0.02142 | -0.1295 | -43.5201
-13 | -0.9369 | 0.01849 | -0.1211 | -50.6706
-12.5 | -0.9118 | 0.01726 | -0.1154 | -52.8273
-12 | -0.8878 | 0.01549 | -0.1098 | -57.3144
-11.5 | -0.852 | 0.01394 | -0.1059 | -61.1191
-11 | -0.8094 | 0.01274 | -0.1029 | -63.5322
-10.5 | -0.7633 | 0.01166 | -0.1005 | -65.4631
-10 | -0.7135 | 0.01081 | -0.0987 | -66.0037
-9.5 | -0.6619 | 0.01009 | -0.0972 | -65.5996
-9 | -0.6126 | 0.00914 | -0.0954 | -67.0241
-8.5 | -0.5597 | 0.00852 | -0.0943 | -65.6925
-8 | -0.505 | 0.00807 | -0.0935 | -62.5774
-7.5 | -0.4496 | 0.00768 | -0.0929 | -58.5417
-7 | -0.3938 | 0.00734 | -0.0925 | -53.6512
-6.5 | -0.3373 | 0.00704 | -0.0923 | -47.9119
-6 | -0.2808 | 0.0067 | -0.0921 | -41.9104
-5.5 | -0.224 | 0.0064 | -0.092 | -35
-5 | -0.1668 | 0.00613 | -0.0921 | -27.2104
-4.5 | -0.1089 | 0.00592 | -0.0924 | -18.3953
-4 | -0.051 | 0.00571 | -0.0927 | -8.9317
-3.5 | 0.0071 | 0.00552 | -0.0931 | 1.2862
-3 | 0.0655 | 0.00537 | -0.0936 | 12.1974
-2.5 | 0.1236 | 0.00522 | -0.0941 | 23.6782
-2 | 0.1815 | 0.00505 | -0.0945 | 35.9406
-1.5 | 0.2382 | 0.00474 | -0.0948 | 50.2532
-1 | 0.2933 | 0.00431 | -0.0948 | 68.051
0 | 0.4008 | 0.00332 | -0.0945 | 120.7229
0.5 | 0.4534 | 0.00276 | -0.0941 | 164.2754
1 | 0.5122 | 0.00281 | -0.0946 | 182.2776
1.5 | 0.5507 | 0.00348 | -0.0909 | 158.2471
2 | 0.5546 | 0.0047 | -0.0798 | 118
2.5 | 0.5628 | 0.00544 | -0.0696 | 103.4559
3 | 0.5876 | 0.00614 | -0.0633 | 95.7003
3.5 | 0.615 | 0.0069 | -0.0577 | 89.1304
4 | 0.6476 | 0.00763 | -0.0532 | 84.8755
4.5 | 0.6833 | 0.00834 | -0.0494 | 81.9305
5 | 0.7231 | 0.00899 | -0.0465 | 80.4338
5.5 | 0.7668 | 0.0095 | -0.0442 | 80.7158
6 | 0.8129 | 0.00994 | -0.0424 | 81.7807
6.5 | 0.8596 | 0.01036 | -0.0407 | 82.973
7 | 0.9038 | 0.01087 | -0.0385 | 83.1463
7.5 | 0.9489 | 0.01139 | -0.0366 | 83.3099
8 | 0.9923 | 0.01199 | -0.0343 | 82.7606
8.5 | 1.0355 | 0.01259 | -0.032 | 82.2478
9 | 1.0777 | 0.01323 | -0.0295 | 81.4588
9.5 | 1.1202 | 0.01386 | -0.027 | 80.8225
10 | 1.1606 | 0.01458 | -0.0243 | 79.6022
10.5 | 1.199 | 0.01544 | -0.0211 | 77.6554
11 | 1.2362 | 0.01621 | -0.0178 | 76.2616
11.5 | 1.2967 | 0.01714 | -0.0194 | 75.6534
12 | 1.3294 | 0.01816 | -0.0153 | 73.2048
12.5 | 1.3631 | 0.01949 | -0.0118 | 69.9384
13 | 1.4002 | 0.02067 | -0.0089 | 67.7407
13.5 | 1.434 | 0.02205 | -0.0056 | 65.034
14 | 1.4658 | 0.02363 | -0.0022 | 62.0313
14.5 | 1.4936 | 0.02554 | 0.0015 | 58.4808
15 | 1.5181 | 0.02774 | 0.0054 | 54.726
15.5 | 1.5409 | 0.03015 | 0.0091 | 51.1078
16 | 1.5634 | 0.03268 | 0.0125 | 47.8397
16.5 | 1.5739 | 0.0363 | 0.0165 | 43.3581
17 | 1.5849 | 0.04007 | 0.0198 | 39.5533
17.5 | 1.5861 | 0.04499 | 0.0229 | 35.2545
18 | 1.5791 | 0.05105 | 0.0252 | 30.9324
18.5 | 1.5595 | 0.05904 | 0.026 | 26.4143
19 | 1.5239 | 0.06981 | 0.0245 | 21.8293
19.5 | 1.5058 | 0.0795 | 0.0214 | 18.9409
20 | 1.4496 | 0.09578 | 0.0134 | 15.1347

## 87. Re 6M Mach 0.50 (1)
BIGFOIL.COM POLAR EXPORT
NACA67A413
NACA67A413 |  |  |  | Cl Max: | 1.268 | at alpha= | 20 | deg
JavaFoil+Calcfoil stall+Eppler ext transition |  |  |  | L/D Max: | 161.275 | at alpha= | 1 | deg
Re: | 6000000 |  |  | Cd Min: | 0.00318 | at alpha= | -0.5 | deg
Mach: | 0.5 |  |  | Cl=0 at alpha= | -3.2899 | deg
|  |  |  | @ Cl=0.1, Cd= | 0.0053
|  |  |  | @ Cl=0.4, Cd= | 0.0031881
|  |  |  | @ Cl=0.6, Cd= | 0.0037284
alpha (deg) | Cl | Cd | Cm | Cl/Cd
-20 | -0.917 | 0.15405 | -0.028 | -5.953
-19.5 | -0.893 | 0.15006 | -0.029 | -5.95
-19 | -0.864 | 0.14344 | -0.029 | -6.025
-18.5 | -0.835 | 0.14036 | -0.029 | -5.949
-18 | -0.808 | 0.13601 | -0.029 | -5.939
-17.5 | -0.781 | 0.1312 | -0.03 | -5.953
-17 | -0.754 | 0.12889 | -0.03 | -5.851
-16.5 | -0.728 | 0.12735 | -0.031 | -5.713
-16 | -0.7 | 0.12095 | -0.031 | -5.786
-15.5 | -0.672 | 0.114 | -0.031 | -5.893
-15 | -0.645 | 0.10602 | -0.032 | -6.081
-14.5 | -0.618 | 0.0977 | -0.033 | -6.324
-14 | -0.591 | 0.09084 | -0.033 | -6.502
-13.5 | -0.563 | 0.08656 | -0.034 | -6.508
-13 | -0.535 | 0.09527 | -0.033 | -5.617
-12.5 | -0.508 | 0.08623 | -0.034 | -5.89
-12 | -0.481 | 0.07812 | -0.035 | -6.154
-11.5 | -0.454 | 0.0724 | -0.036 | -6.266
-11 | -0.427 | 0.06647 | -0.038 | -6.423
-10.5 | -0.4 | 0.06135 | -0.04 | -6.522
-10 | -0.37 | 0.06923 | -0.035 | -5.343
-9.5 | -0.343 | 0.06131 | -0.036 | -5.59
-9 | -0.316 | 0.05581 | -0.038 | -5.657
-8.5 | -0.289 | 0.05077 | -0.041 | -5.694
-8 | -0.26 | 0.05362 | -0.036 | -4.846
-7.5 | -0.233 | 0.04723 | -0.041 | -4.936
-7 | -0.308 | 0.04397 | -0.042 | -7.009
-6.5 | -0.375 | 0.0085 | -0.08 | -44.129
-6 | -0.338 | 0.00789 | -0.082 | -42.817
-5.5 | -0.286 | 0.0073 | -0.083 | -39.217
-5 | -0.227 | 0.00687 | -0.085 | -33.07
-4.5 | -0.164 | 0.00558 | -0.086 | -29.313
-4 | -0.097 | 0.00579 | -0.087 | -16.786
-3.5 | -0.029 | 0.00535 | -0.089 | -5.451
-3 | 0.04 | 0.00518 | -0.09 | 7.712
-2.5 | 0.11 | 0.00532 | -0.091 | 20.588
-2 | 0.18 | 0.00516 | -0.092 | 34.774
-1.5 | 0.251 | 0.00357 | -0.094 | 70.122
-1 | 0.321 | 0.0034 | -0.095 | 94.274
-0.5 | 0.391 | 0.00318 | -0.096 | 122.78
0 | 0.458 | 0.00324 | -0.097 | 141.661
0.5 | 0.528 | 0.00333 | -0.098 | 158.241
1 | 0.596 | 0.0037 | -0.1 | 161.275
1.5 | 0.665 | 0.00419 | -0.101 | 158.556
2 | 0.728 | 0.00525 | -0.102 | 138.682
2.5 | 0.795 | 0.00633 | -0.103 | 125.499
3 | 0.86 | 0.00735 | -0.104 | 116.947
3.5 | 0.924 | 0.00854 | -0.105 | 108.189
4 | 0.984 | 0.01059 | -0.106 | 92.949
4.5 | 1.041 | 0.01109 | -0.107 | 93.86
5 | 1.093 | 0.01163 | -0.108 | 94.053
5.5 | 1.138 | 0.01251 | -0.11 | 90.951
6 | 1.172 | 0.01326 | -0.111 | 88.415
6.5 | 1.189 | 0.01414 | -0.112 | 84.095
7 | 1.161 | 0.01515 | -0.113 | 76.664
7.5 | 0.782 | 0.05031 | -0.061 | 15.543
8 | 0.752 | 0.01737 | -0.115 | 43.304
8.5 | 0.648 | 0.05599 | -0.064 | 11.572
9 | 0.816 | 0.01877 | -0.117 | 43.458
9.5 | 0.702 | 0.06222 | -0.065 | 11.279
10 | 0.725 | 0.0709 | -0.059 | 10.225
10.5 | 0.911 | 0.02091 | -0.12 | 43.562
11 | 0.787 | 0.06917 | -0.074 | 11.38
11.5 | 0.807 | 0.07837 | -0.065 | 10.299
12 | 0.833 | 0.08639 | -0.065 | 9.64
12.5 | 0.859 | 0.09269 | -0.066 | 9.272
13 | 0.886 | 0.08933 | -0.067 | 9.922
13.5 | 0.912 | 0.09713 | -0.068 | 9.394
14 | 0.941 | 0.10591 | -0.071 | 8.884
14.5 | 0.97 | 0.11194 | -0.075 | 8.662
15 | 0.993 | 0.11363 | -0.072 | 8.734
15.5 | 1.019 | 0.1167 | -0.073 | 8.733
16 | 1.05 | 0.12142 | -0.079 | 8.645
16.5 | 1.083 | 0.12501 | -0.085 | 8.664
17 | 1.1 | 0.12851 | -0.078 | 8.559
17.5 | 1.128 | 0.13318 | -0.081 | 8.472
18 | 1.161 | 0.13514 | -0.087 | 8.588
18.5 | 1.194 | 0.1391 | -0.091 | 8.582
19 | 1.206 | 0.14352 | -0.084 | 8.406
19.5 | 1.235 | 0.14815 | -0.087 | 8.336
20 | 1.268 | 0.1507 | -0.092 | 8.415

## 88. Re 6M Mach 0.50 (2)
BIGFOIL.COM POLAR EXPORT
NACA67A413
NACA67A413 |  |  |  | Cl Max: | 1.1923 | at alpha= | 10 | deg
XFOIL ncrit=9 |  |  |  | L/D Max: | 198.733 | at alpha= | 1 | deg
Re: | 6000000 |  |  | Cd Min: | 0.21707 | at alpha= | -20 | deg
Mach: | 0.5 |  |  | Cl=0 at alpha= | -3.638 | deg
|  |  |  | @ Cl=0.1, Cd= | 0.0055859
|  |  |  | @ Cl=0.4, Cd= | 0.0041424
|  |  |  | @ Cl=0.6, Cd= | 0.003061
alpha (deg) | Cl | Cd | Cm | Cl/Cd
-20 | -0.4324 | 0.21707 | -0.0676 | -1.992
-19.5 | -0.4121 | 0.20978 | -0.0722 | -1.9644
-19 | -0.3939 | 0.20161 | -0.0767 | -1.9538
-18.5 | -0.3782 | 0.19272 | -0.0812 | -1.9624
-18 | -0.3569 | 0.18607 | -0.0855 | -1.9181
-17.5 | -0.3378 | 0.17854 | -0.0899 | -1.892
-17 | -0.3217 | 0.17003 | -0.0944 | -1.892
-16.5 | -0.3 | 0.16364 | -0.0987 | -1.8333
-16 | -0.2813 | 0.15632 | -0.1031 | -1.7995
-15.5 | -0.2656 | 0.14823 | -0.1074 | -1.7918
-15 | -0.2529 | 0.13967 | -0.1118 | -1.8107
-14.5 | -0.2369 | 0.13237 | -0.1159 | -1.7897
-14 | -0.2212 | 0.1252 | -0.12 | -1.7668
-13.5 | -0.209 | 0.11747 | -0.1241 | -1.7792
-13 | -0.1986 | 0.10951 | -0.1283 | -1.8135
-12.5 | -0.193 | 0.10096 | -0.1326 | -1.9116
-12 | -0.1921 | 0.09211 | -0.1371 | -2.0855
-11.5 | -0.1936 | 0.08342 | -0.1414 | -2.3208
-11 | -0.1943 | 0.07536 | -0.1455 | -2.5783
-10.5 | -0.2132 | 0.06533 | -0.1506 | -3.2634
-10 | -0.2511 | 0.05221 | -0.1596 | -4.8094
-9.5 | -0.2902 | 0.04131 | -0.1659 | -7.0249
-9 | -0.3334 | 0.03441 | -0.1621 | -9.689
-8.5 | -0.3718 | 0.02919 | -0.1526 | -12.7372
-8 | -0.4013 | 0.02366 | -0.1418 | -16.9611
-7.5 | -0.4243 | 0.01655 | -0.1311 | -25.6375
-7 | -0.4138 | 0.0107 | -0.1229 | -38.6729
-6.5 | -0.3629 | 0.00864 | -0.1184 | -42.0023
-6 | -0.3032 | 0.0077 | -0.1152 | -39.3766
-5.5 | -0.241 | 0.00707 | -0.1129 | -34.0877
-5 | -0.1775 | 0.00661 | -0.1111 | -26.8533
-4.5 | -0.1122 | 0.00631 | -0.1101 | -17.7813
-4 | -0.0472 | 0.00604 | -0.1094 | -7.8146
-3.5 | 0.018 | 0.00583 | -0.109 | 3.0875
-3 | 0.0838 | 0.00563 | -0.1089 | 14.8845
-2.5 | 0.1499 | 0.00545 | -0.1091 | 27.5046
-2 | 0.2156 | 0.00527 | -0.1094 | 40.9108
-1.5 | 0.2801 | 0.00503 | -0.1095 | 55.6859
-1 | 0.3412 | 0.00463 | -0.1092 | 73.6933
-0.5 | 0.3993 | 0.00415 | -0.1083 | 96.2169
0 | 0.4574 | 0.00352 | -0.1076 | 129.9432
0.5 | 0.5139 | 0.00289 | -0.1063 | 177.8201
1 | 0.5803 | 0.00292 | -0.1067 | 198.7329
1.5 | 0.6306 | 0.00328 | -0.1036 | 192.2561
2 | 0.5881 | 0.00458 | -0.0807 | 128.4061
2.5 | 0.5744 | 0.00604 | -0.0652 | 95.0993
3.5 | 0.6162 | 0.00824 | -0.0488 | 74.7816
4 | 0.6457 | 0.0093 | -0.0425 | 69.4301
4.5 | 0.6852 | 0.01019 | -0.038 | 67.2424
5 | 0.7269 | 0.01108 | -0.0338 | 65.6047
5.5 | 0.7783 | 0.01171 | -0.031 | 66.4646
6 | 0.8306 | 0.01234 | -0.0283 | 67.3096
7 | 0.9338 | 0.01378 | -0.022 | 67.7649
7.5 | 0.9838 | 0.01464 | -0.0183 | 67.1995
8 | 1.0345 | 0.01556 | -0.0145 | 66.4846
8.5 | 1.0827 | 0.01666 | -0.01 | 64.988
9 | 1.1292 | 0.0179 | -0.005 | 63.0838
9.5 | 1.1685 | 0.0196 | 0.0012 | 59.6173
10 | 1.1923 | 0.0223 | 0.0091 | 53.4664
10.5 | 1.186 | 0.02736 | 0.0187 | 43.348
11 | 1.1588 | 0.0344 | 0.0275 | 33.686
11.5 | 1.1252 | 0.0431 | 0.0325 | 26.1067
13 | 1.0149 | 0.07592 | 0.0286 | 13.368
13.5 | 0.9859 | 0.09 | 0.0198 | 10.9544
14 | 0.9629 | 0.10537 | 0.0093 | 9.1383
14.5 | 0.9416 | 0.12074 | -0.0001 | 7.7986
15 | 0.9241 | 0.13495 | -0.009 | 6.8477

## 89. Re 7M Mach 0.00 (1)
BIGFOIL.COM POLAR EXPORT
NACA67A413
NACA67A413 |  |  |  | Cl Max: | 1.327 | at alpha= | 11 | deg
JavaFoil+Calcfoil stall+Eppler ext transition |  |  |  | L/D Max: | 168.136 | at alpha= | 1 | deg
Re: | 7000000 |  |  | Cd Min: | 0.00303 | at alpha= | 0 | deg
Mach: | 0 |  |  | Cl=0 at alpha= | -3.2917 | deg
|  |  |  | @ Cl=0.1, Cd= | 0.0054518
|  |  |  | @ Cl=0.4, Cd= | 0.0030312
|  |  |  | @ Cl=0.6, Cd= | 0.0045502
alpha (deg) | Cl | Cd | Cm | Cl/Cd
-16.5 | -0.613 | 0.11722 | -0.025 | -5.232
-16 | -0.63 | 0.11218 | -0.026 | -5.614
-15.5 | -0.645 | 0.10433 | -0.027 | -6.18
-15 | -0.658 | 0.09755 | -0.029 | -6.745
-14.5 | -0.668 | 0.09226 | -0.03 | -7.239
-14 | -0.669 | 0.08687 | -0.031 | -7.706
-13.5 | -0.666 | 0.08142 | -0.032 | -8.186
-13 | -0.662 | 0.075 | -0.034 | -8.828
-12.5 | -0.656 | 0.0684 | -0.036 | -9.586
-12 | -0.651 | 0.05855 | -0.04 | -11.12
-11.5 | -0.734 | 0.01347 | -0.057 | -54.488
-11 | -0.728 | 0.01047 | -0.059 | -69.552
-10.5 | -0.703 | 0.00985 | -0.061 | -71.426
-10 | -0.675 | 0.00926 | -0.062 | -72.822
-9.5 | -0.641 | 0.00882 | -0.063 | -72.733
-9 | -0.604 | 0.00845 | -0.064 | -71.518
-8.5 | -0.563 | 0.00809 | -0.066 | -69.627
-8 | -0.519 | 0.00711 | -0.067 | -73.079
-7.5 | -0.472 | 0.0068 | -0.068 | -69.455
-7 | -0.422 | 0.00697 | -0.069 | -60.599
-6.5 | -0.37 | 0.0067 | -0.07 | -55.247
-6 | -0.316 | 0.00642 | -0.071 | -49.173
-5.5 | -0.26 | 0.00658 | -0.073 | -39.518
-5 | -0.203 | 0.00636 | -0.074 | -31.87
-4.5 | -0.144 | 0.0062 | -0.075 | -23.276
-4 | -0.085 | 0.00599 | -0.076 | -14.229
-3.5 | -0.025 | 0.00579 | -0.077 | -4.394
-3 | 0.035 | 0.00563 | -0.078 | 6.175
-2.5 | 0.095 | 0.00546 | -0.079 | 17.435
-2 | 0.156 | 0.00536 | -0.08 | 29.053
-1.5 | 0.217 | 0.00413 | -0.081 | 52.569
-1 | 0.278 | 0.00348 | -0.082 | 79.757
-0.5 | 0.338 | 0.0031 | -0.084 | 109.003
0 | 0.399 | 0.00303 | -0.085 | 131.646
0.5 | 0.459 | 0.0031 | -0.086 | 148.077
1 | 0.518 | 0.00308 | -0.087 | 168.136
1.5 | 0.578 | 0.00428 | -0.088 | 134.914
2 | 0.635 | 0.00498 | -0.089 | 127.392
2.5 | 0.693 | 0.00558 | -0.089 | 124.212
3 | 0.751 | 0.00631 | -0.09 | 119.08
3.5 | 0.808 | 0.00698 | -0.091 | 115.806
4 | 0.863 | 0.00859 | -0.092 | 100.561
4.5 | 0.918 | 0.009 | -0.093 | 102.051
5 | 0.971 | 0.00935 | -0.094 | 103.892
5.5 | 1.023 | 0.00968 | -0.095 | 105.665
6 | 1.072 | 0.01024 | -0.096 | 104.649
6.5 | 1.119 | 0.01065 | -0.097 | 105.142
7 | 1.162 | 0.01111 | -0.098 | 104.551
7.5 | 1.2 | 0.01157 | -0.099 | 103.713
8 | 1.233 | 0.01205 | -0.1 | 102.321
8.5 | 1.262 | 0.01258 | -0.101 | 100.316
9 | 1.286 | 0.01312 | -0.102 | 98.01
9.5 | 1.305 | 0.01372 | -0.103 | 95.097
10 | 1.318 | 0.01433 | -0.104 | 91.933
10.5 | 1.325 | 0.01504 | -0.105 | 88.102
11 | 1.327 | 0.01571 | -0.105 | 84.448
11.5 | 1.323 | 0.01659 | -0.106 | 79.752
12 | 1.314 | 0.01745 | -0.107 | 75.269
12.5 | 1.299 | 0.01854 | -0.108 | 70.064
13 | 1.275 | 0.01984 | -0.108 | 64.266
13.5 | 1.242 | 0.02114 | -0.109 | 58.768
14 | 1.204 | 0.02301 | -0.109 | 52.331
14.5 | 1.163 | 0.02495 | -0.11 | 46.618
15 | 0.982 | 0.07881 | -0.084 | 12.456
15.5 | 0.935 | 0.09028 | -0.08 | 10.359
16 | 0.884 | 0.10778 | -0.072 | 8.199

## 90. Re 7M Mach 0.00 (2)
BIGFOIL.COM POLAR EXPORT
NACA67A413
NACA67A413 |  |  |  | Cl Max: | 1.7159 | at alpha= | 20 | deg
XFOIL ncrit=9 |  |  |  | L/D Max: | 175.464 | at alpha= | 1 | deg
Re: | 7000000 |  |  | Cd Min: | 0.04455 | at alpha= | 20 | deg
Mach: | 0 |  |  | Cl=0 at alpha= | -3.533 | deg
|  |  |  | @ Cl=0.1, Cd= | 0.0050608
|  |  |  | @ Cl=0.4, Cd= | 0.0032623
|  |  |  | @ Cl=0.6, Cd= | 0.0062333
alpha (deg) | Cl | Cd | Cm | Cl/Cd
-20 | -1.2685 | 0.03452 | -0.1333 | -36.7468
-19.5 | -1.2734 | 0.03056 | -0.132 | -41.6688
-19 | -1.2749 | 0.02737 | -0.1294 | -46.5802
-18.5 | -1.2572 | 0.02557 | -0.1273 | -49.167
-18 | -1.2636 | 0.02251 | -0.1226 | -56.1351
-17.5 | -1.2456 | 0.02099 | -0.1194 | -59.3425
-17 | -1.239 | 0.01892 | -0.1144 | -65.4863
-16.5 | -1.2188 | 0.01753 | -0.1105 | -69.5265
-16 | -1.1952 | 0.01635 | -0.1068 | -73.1009
-15.5 | -1.1668 | 0.01544 | -0.1034 | -75.5699
-15 | -1.1377 | 0.0146 | -0.0998 | -77.9247
-14.5 | -1.1079 | 0.01384 | -0.0961 | -80.0506
-14 | -1.0718 | 0.01322 | -0.0934 | -81.0741
-13.5 | -1.0305 | 0.01254 | -0.0918 | -82.177
-13 | -0.9871 | 0.01191 | -0.0904 | -82.8799
-12.5 | -0.9412 | 0.0114 | -0.0894 | -82.5614
-12 | -0.895 | 0.01085 | -0.0884 | -82.4885
-11.5 | -0.8467 | 0.01041 | -0.0878 | -81.3353
-11 | -0.7977 | 0.00992 | -0.0872 | -80.4133
-10.5 | -0.7476 | 0.00949 | -0.0869 | -78.7777
-10 | -0.6965 | 0.00909 | -0.0867 | -76.6227
-9.5 | -0.6463 | 0.00859 | -0.0863 | -75.2386
-9 | -0.5954 | 0.00812 | -0.0859 | -73.3251
-8.5 | -0.5434 | 0.00775 | -0.0858 | -70.1161
-8 | -0.4907 | 0.00742 | -0.0858 | -66.1321
-7.5 | -0.4374 | 0.00713 | -0.0858 | -61.3464
-7 | -0.3833 | 0.00686 | -0.0861 | -55.8746
-6.5 | -0.3286 | 0.00661 | -0.0864 | -49.7126
-6 | -0.2744 | 0.0063 | -0.0866 | -43.5556
-5.5 | -0.2192 | 0.00607 | -0.087 | -36.112
-5 | -0.1641 | 0.00583 | -0.0873 | -28.1475
-4.5 | -0.1084 | 0.00563 | -0.0878 | -19.254
-4 | -0.0523 | 0.00546 | -0.0884 | -9.5788
-3.5 | 0.0037 | 0.00529 | -0.0889 | 0.69943
-3 | 0.0601 | 0.00516 | -0.0895 | 11.6473
-2.5 | 0.1164 | 0.00502 | -0.0901 | 23.1873
-2 | 0.1728 | 0.00482 | -0.0907 | 35.8506
-1.5 | 0.228 | 0.00453 | -0.0911 | 50.3311
-1 | 0.2815 | 0.00423 | -0.0911 | 66.5485
-0.5 | 0.3356 | 0.00382 | -0.0914 | 87.8534
0 | 0.3886 | 0.00344 | -0.0915 | 112.9651
0.5 | 0.438 | 0.00267 | -0.0909 | 164.0449
1 | 0.4913 | 0.0028 | -0.0908 | 175.4643
1.5 | 0.5161 | 0.00392 | -0.0847 | 131.6582
2 | 0.5349 | 0.00493 | -0.0774 | 108.499
2.5 | 0.559 | 0.00541 | -0.071 | 103.3272
3 | 0.5877 | 0.00596 | -0.0657 | 98.6074
3.5 | 0.6174 | 0.00662 | -0.0609 | 93.2628
4.5 | 0.6872 | 0.00783 | -0.0537 | 87.765
5 | 0.728 | 0.00833 | -0.0513 | 87.395
5.5 | 0.7719 | 0.00873 | -0.0496 | 88.4192
6 | 0.8156 | 0.00914 | -0.0479 | 89.2341
6.5 | 0.8611 | 0.0095 | -0.0465 | 90.6421
7 | 0.9045 | 0.00993 | -0.0449 | 91.0876
7.5 | 0.9474 | 0.01037 | -0.0431 | 91.3597
8 | 0.9899 | 0.01087 | -0.0414 | 91.0672
8.5 | 1.0323 | 0.01136 | -0.0397 | 90.8715
9.5 | 1.1136 | 0.01242 | -0.0357 | 89.6618
10 | 1.154 | 0.01296 | -0.0338 | 89.0432
10.5 | 1.1915 | 0.01363 | -0.0315 | 87.4175
11 | 1.2295 | 0.01428 | -0.0292 | 86.0994
11.5 | 1.2661 | 0.01485 | -0.0267 | 85.2593
12 | 1.3158 | 0.0156 | -0.0274 | 84.3462
12.5 | 1.3529 | 0.01641 | -0.0254 | 82.4436
13 | 1.3874 | 0.01735 | -0.0231 | 79.9654
13.5 | 1.4206 | 0.01839 | -0.0206 | 77.2485
14 | 1.4555 | 0.01933 | -0.0186 | 75.2975
14.5 | 1.488 | 0.02041 | -0.0163 | 72.9054
15 | 1.5192 | 0.0216 | -0.014 | 70.3333
15.5 | 1.5472 | 0.02301 | -0.0113 | 67.2403
16 | 1.5744 | 0.02449 | -0.0088 | 64.2875
16.5 | 1.5997 | 0.02617 | -0.0062 | 61.1272
17 | 1.6242 | 0.02792 | -0.0037 | 58.1734
17.5 | 1.6464 | 0.02988 | -0.0012 | 55.1004
18 | 1.6678 | 0.03199 | 0.0012 | 52.135
18.5 | 1.6861 | 0.0344 | 0.0035 | 49.0145
19 | 1.6973 | 0.03749 | 0.0062 | 45.2734
19.5 | 1.7103 | 0.04059 | 0.0082 | 42.136
20 | 1.7159 | 0.04455 | 0.0103 | 38.5163

## 91. Re 7M Mach 0.10 (1)
BIGFOIL.COM POLAR EXPORT
NACA67A413
NACA67A413 |  |  |  | Cl Max: | 1.317 | at alpha= | 10.5 | deg
JavaFoil+Calcfoil stall+Eppler ext transition |  |  |  | L/D Max: | 168.132 | at alpha= | 1 | deg
Re: | 7000000 |  |  | Cd Min: | 0.00302 | at alpha= | 0 | deg
Mach: | 0.1 |  |  | Cl=0 at alpha= | -3.2869 | deg
|  |  |  | @ Cl=0.1, Cd= | 0.0055356
|  |  |  | @ Cl=0.4, Cd= | 0.0030216
|  |  |  | @ Cl=0.6, Cd= | 0.0045433
alpha (deg) | Cl | Cd | Cm | Cl/Cd
-16 | -0.598 | 0.11372 | -0.026 | -5.261
-15.5 | -0.617 | 0.10681 | -0.027 | -5.773
-15 | -0.633 | 0.10026 | -0.028 | -6.31
-14.5 | -0.646 | 0.09379 | -0.029 | -6.893
-14 | -0.651 | 0.08874 | -0.03 | -7.333
-13.5 | -0.65 | 0.08338 | -0.031 | -7.795
-13 | -0.648 | 0.07714 | -0.033 | -8.395
-12.5 | -0.643 | 0.07101 | -0.035 | -9.05
-12 | -0.636 | 0.06367 | -0.038 | -9.993
-11.5 | -0.648 | 0.04347 | -0.046 | -14.899
-11 | -0.72 | 0.01085 | -0.06 | -66.355
-10.5 | -0.699 | 0.01003 | -0.061 | -69.709
-10 | -0.672 | 0.00938 | -0.062 | -71.597
-9.5 | -0.64 | 0.00891 | -0.064 | -71.839
-9 | -0.603 | 0.00853 | -0.065 | -70.753
-8.5 | -0.563 | 0.00814 | -0.066 | -69.221
-8 | -0.52 | 0.00659 | -0.067 | -78.855
-7.5 | -0.473 | 0.00683 | -0.068 | -69.318
-7 | -0.424 | 0.007 | -0.069 | -60.469
-6.5 | -0.371 | 0.00674 | -0.071 | -55.117
-6 | -0.317 | 0.00648 | -0.072 | -48.914
-5.5 | -0.261 | 0.00625 | -0.073 | -41.772
-5 | -0.204 | 0.00636 | -0.074 | -32.023
-4.5 | -0.145 | 0.00618 | -0.075 | -23.484
-4 | -0.086 | 0.00598 | -0.076 | -14.315
-3.5 | -0.026 | 0.00578 | -0.077 | -4.423
-3 | 0.035 | 0.00569 | -0.079 | 6.137
-2.5 | 0.096 | 0.00555 | -0.08 | 17.245
-2 | 0.157 | 0.00533 | -0.081 | 29.376
-1.5 | 0.218 | 0.00398 | -0.082 | 54.826
-1 | 0.279 | 0.00357 | -0.083 | 78.054
-0.5 | 0.34 | 0.00312 | -0.084 | 109.029
0 | 0.401 | 0.00302 | -0.085 | 132.626
0.5 | 0.461 | 0.00312 | -0.086 | 147.846
1 | 0.521 | 0.0031 | -0.087 | 168.132
1.5 | 0.581 | 0.0043 | -0.088 | 134.892
2 | 0.638 | 0.00503 | -0.089 | 126.78
2.5 | 0.696 | 0.00562 | -0.09 | 124.018
3 | 0.755 | 0.00636 | -0.091 | 118.676
3.5 | 0.812 | 0.00704 | -0.092 | 115.274
4 | 0.868 | 0.00864 | -0.093 | 100.399
4.5 | 0.922 | 0.00904 | -0.094 | 102.079
5 | 0.976 | 0.00938 | -0.095 | 104.004
5.5 | 1.027 | 0.00975 | -0.096 | 105.37
6 | 1.076 | 0.01032 | -0.097 | 104.279
6.5 | 1.123 | 0.01071 | -0.098 | 104.87
7 | 1.166 | 0.01119 | -0.099 | 104.188
7.5 | 1.203 | 0.01167 | -0.1 | 103.068
8 | 1.236 | 0.01217 | -0.101 | 101.546
8.5 | 1.264 | 0.0127 | -0.102 | 99.525
9 | 1.286 | 0.01325 | -0.102 | 97.052
9.5 | 1.302 | 0.01386 | -0.103 | 93.946
10 | 1.313 | 0.01451 | -0.104 | 90.495
10.5 | 1.317 | 0.01517 | -0.105 | 86.849
11 | 1.316 | 0.01601 | -0.106 | 82.17
11.5 | 1.308 | 0.01682 | -0.107 | 77.805
12 | 1.295 | 0.01781 | -0.108 | 72.692
12.5 | 1.276 | 0.01891 | -0.108 | 67.496
13 | 1.246 | 0.02036 | -0.109 | 61.18
13.5 | 1.208 | 0.02187 | -0.109 | 55.209
14 | 1.16 | 0.0246 | -0.109 | 47.167
14.5 | 0.999 | 0.06417 | -0.09 | 15.564
15 | 0.916 | 0.09462 | -0.074 | 9.676
15.5 | 0.87 | 0.10506 | -0.07 | 8.285

## 92. Re 7M Mach 0.10 (2)
BIGFOIL.COM POLAR EXPORT
NACA67A413
NACA67A413 |  |  |  | Cl Max: | 1.7033 | at alpha= | 20 | deg
XFOIL ncrit=9 |  |  |  | L/D Max: | 176.5 | at alpha= | 1 | deg
Re: | 7000000 |  |  | Cd Min: | 0.04803 | at alpha= | 20 | deg
Mach: | 0.1 |  |  | Cl=0 at alpha= | -3.5364 | deg
|  |  |  | @ Cl=0.1, Cd= | 0.0050661
|  |  |  | @ Cl=0.4, Cd= | 0.0033085
|  |  |  | @ Cl=0.6, Cd= | 0.0062876
alpha (deg) | Cl | Cd | Cm | Cl/Cd
-20 | -1.1809 | 0.04512 | -0.1348 | -26.1724
-19.5 | -1.2072 | 0.03742 | -0.1373 | -32.2608
-19 | -1.2313 | 0.03166 | -0.1361 | -38.8913
-18.5 | -1.2202 | 0.02911 | -0.1344 | -41.9169
-18 | -1.2209 | 0.02601 | -0.1312 | -46.9396
-17.5 | -1.2141 | 0.02364 | -0.1275 | -51.3579
-17 | -1.2232 | 0.02061 | -0.1214 | -59.3498
-16.5 | -1.209 | 0.01885 | -0.1169 | -64.1379
-16 | -1.1898 | 0.01737 | -0.1126 | -68.4974
-15.5 | -1.1635 | 0.0163 | -0.1088 | -71.3804
-15 | -1.1358 | 0.01531 | -0.1049 | -74.1868
-14.5 | -1.1065 | 0.01445 | -0.101 | -76.5744
-14 | -1.0742 | 0.01375 | -0.0973 | -78.1236
-13.5 | -1.0345 | 0.013 | -0.095 | -79.5769
-13 | -0.9917 | 0.01229 | -0.0933 | -80.6916
-12.5 | -0.9458 | 0.01175 | -0.092 | -80.4936
-12 | -0.9 | 0.01112 | -0.0907 | -80.9353
-11.5 | -0.8516 | 0.01063 | -0.0899 | -80.1129
-11 | -0.8025 | 0.0101 | -0.0891 | -79.4554
-10.5 | -0.7522 | 0.00962 | -0.0885 | -78.1913
-10 | -0.7009 | 0.0092 | -0.0881 | -76.1848
-9.5 | -0.649 | 0.00879 | -0.0878 | -73.8339
-9 | -0.5989 | 0.00821 | -0.0872 | -72.9476
-8.5 | -0.5466 | 0.00781 | -0.0869 | -69.9872
-8 | -0.4935 | 0.00747 | -0.0868 | -66.0643
-7.5 | -0.4399 | 0.00717 | -0.0868 | -61.3529
-7 | -0.3854 | 0.00689 | -0.0869 | -55.9361
-6 | -0.2757 | 0.00633 | -0.0873 | -43.5545
-5.5 | -0.2202 | 0.00609 | -0.0877 | -36.1576
-5 | -0.1647 | 0.00584 | -0.088 | -28.2021
-4.5 | -0.1086 | 0.00564 | -0.0885 | -19.2553
-4 | -0.0523 | 0.00547 | -0.089 | -9.5612
-3.5 | 0.0041 | 0.0053 | -0.0895 | 0.77358
-3 | 0.0608 | 0.00517 | -0.0901 | 11.7602
-2.5 | 0.1174 | 0.00502 | -0.0907 | 23.3865
-2 | 0.1742 | 0.00483 | -0.0913 | 36.0663
-1.5 | 0.2296 | 0.00453 | -0.0916 | 50.6843
-0.5 | 0.3377 | 0.00383 | -0.092 | 88.1723
0 | 0.391 | 0.00345 | -0.092 | 113.3333
0.5 | 0.4406 | 0.00267 | -0.0915 | 165.0187
1 | 0.4942 | 0.0028 | -0.0913 | 176.5
1.5 | 0.5189 | 0.00391 | -0.0851 | 132.711
2.5 | 0.5578 | 0.00543 | -0.0704 | 102.7256
3 | 0.5871 | 0.006 | -0.0652 | 97.85
3.5 | 0.6167 | 0.00666 | -0.0604 | 92.5976
4 | 0.6518 | 0.00725 | -0.0567 | 89.9034
4.5 | 0.687 | 0.00789 | -0.0531 | 87.0722
5 | 0.7283 | 0.00839 | -0.0508 | 86.8057
5.5 | 0.7717 | 0.00881 | -0.0489 | 87.5936
6 | 0.8162 | 0.00922 | -0.0472 | 88.5249
6.5 | 0.8623 | 0.00958 | -0.0459 | 90.0104
7 | 0.9052 | 0.01003 | -0.044 | 90.2493
7.5 | 0.9487 | 0.01048 | -0.0423 | 90.5248
8 | 0.9916 | 0.01099 | -0.0405 | 90.2275
8.5 | 1.0335 | 0.0115 | -0.0386 | 89.8696
9.5 | 1.1164 | 0.01257 | -0.0347 | 88.8146
10 | 1.1559 | 0.01316 | -0.0325 | 87.8343
10.5 | 1.1943 | 0.01383 | -0.0301 | 86.3557
11 | 1.2331 | 0.01448 | -0.0279 | 85.1588
11.5 | 1.2689 | 0.01509 | -0.0251 | 84.0888
12.5 | 1.3567 | 0.01674 | -0.0236 | 81.0454
13 | 1.3902 | 0.01777 | -0.021 | 78.233
13.5 | 1.4257 | 0.01875 | -0.0187 | 76.0373
14 | 1.4593 | 0.0198 | -0.0163 | 73.702
14.5 | 1.4928 | 0.02091 | -0.014 | 71.3917
15 | 1.5211 | 0.02233 | -0.0112 | 68.1191
15.5 | 1.5488 | 0.02387 | -0.0084 | 64.8848
16 | 1.5762 | 0.02541 | -0.0057 | 62.0307
16.5 | 1.6015 | 0.02718 | -0.003 | 58.922
17 | 1.6267 | 0.029 | -0.0005 | 56.0931
17.5 | 1.6471 | 0.03122 | 0.0022 | 52.7578
18 | 1.6658 | 0.03367 | 0.0049 | 49.4743
18.5 | 1.6793 | 0.03661 | 0.0076 | 45.87
19 | 1.686 | 0.04034 | 0.0104 | 41.7947
19.5 | 1.6992 | 0.04367 | 0.0122 | 38.91
20 | 1.7033 | 0.04803 | 0.014 | 35.4633

## 93. Re 7M Mach 0.25 (1)
BIGFOIL.COM POLAR EXPORT
NACA67A413
NACA67A413 |  |  |  | Cl Max: | 1.275 | at alpha= | 9.5 | deg
JavaFoil+Calcfoil stall+Eppler ext transition |  |  |  | L/D Max: | 151.37 | at alpha= | 0.5 | deg
Re: | 7000000 |  |  | Cd Min: | 0.00284 | at alpha= | 0 | deg
Mach: | 0.25 |  |  | Cl=0 at alpha= | -3.2903 | deg
|  |  |  | @ Cl=0.1, Cd= | 0.0055456
|  |  |  | @ Cl=0.4, Cd= | 0.0028914
|  |  |  | @ Cl=0.6, Cd= | 0.0044363
alpha (deg) | Cl | Cd | Cm | Cl/Cd
-15 | -0.414 | 0.10849 | -0.027 | -3.814
-14.5 | -0.461 | 0.10143 | -0.028 | -4.546
-14 | -0.493 | 0.0966 | -0.028 | -5.098
-13.5 | -0.516 | 0.09015 | -0.029 | -5.723
-13 | -0.534 | 0.08517 | -0.03 | -6.273
-12.5 | -0.547 | 0.08021 | -0.031 | -6.825
-12 | -0.556 | 0.07435 | -0.032 | -7.475
-11.5 | -0.558 | 0.06932 | -0.034 | -8.056
-11 | -0.557 | 0.06329 | -0.036 | -8.799
-10.5 | -0.553 | 0.05522 | -0.041 | -10.021
-10 | -0.642 | 0.01059 | -0.063 | -60.572
-9.5 | -0.623 | 0.00951 | -0.065 | -65.555
-9 | -0.595 | 0.00889 | -0.066 | -66.968
-8.5 | -0.561 | 0.00856 | -0.068 | -65.509
-8 | -0.521 | 0.00803 | -0.069 | -64.959
-7.5 | -0.477 | 0.00653 | -0.07 | -73.063
-7 | -0.429 | 0.00678 | -0.071 | -63.332
-6.5 | -0.378 | 0.00645 | -0.073 | -58.552
-6 | -0.324 | 0.00662 | -0.074 | -48.873
-5.5 | -0.267 | 0.00634 | -0.075 | -42.136
-5 | -0.209 | 0.00615 | -0.076 | -33.901
-4.5 | -0.149 | 0.00592 | -0.077 | -25.142
-4 | -0.088 | 0.00608 | -0.078 | -14.453
-3.5 | -0.026 | 0.00584 | -0.08 | -4.495
-3 | 0.036 | 0.00576 | -0.081 | 6.227
-2.5 | 0.098 | 0.00555 | -0.082 | 17.705
-2 | 0.161 | 0.00541 | -0.083 | 29.743
-1.5 | 0.224 | 0.00403 | -0.084 | 55.646
-1 | 0.287 | 0.00361 | -0.085 | 79.473
-0.5 | 0.349 | 0.00313 | -0.086 | 111.637
0 | 0.411 | 0.00284 | -0.087 | 144.973
0.5 | 0.473 | 0.00313 | -0.088 | 151.37
1 | 0.535 | 0.00378 | -0.089 | 141.702
1.5 | 0.596 | 0.00438 | -0.09 | 136.025
2 | 0.655 | 0.00521 | -0.091 | 125.731
2.5 | 0.715 | 0.00574 | -0.092 | 124.442
3 | 0.774 | 0.00658 | -0.093 | 117.689
3.5 | 0.833 | 0.00732 | -0.094 | 113.796
4 | 0.89 | 0.00892 | -0.095 | 99.727
4.5 | 0.945 | 0.00935 | -0.096 | 101.128
5 | 0.999 | 0.00971 | -0.097 | 102.924
5.5 | 1.051 | 0.0101 | -0.098 | 104.032
6 | 1.099 | 0.01073 | -0.099 | 102.443
6.5 | 1.145 | 0.01119 | -0.1 | 102.312
7 | 1.185 | 0.01174 | -0.101 | 100.97
7.5 | 1.218 | 0.01225 | -0.102 | 99.38
8 | 1.244 | 0.01284 | -0.103 | 96.895
8.5 | 1.263 | 0.0134 | -0.104 | 94.211
9 | 1.273 | 0.01411 | -0.105 | 90.241
9.5 | 1.275 | 0.0148 | -0.106 | 86.134
10 | 1.267 | 0.01561 | -0.107 | 81.138
10.5 | 1.248 | 0.01651 | -0.108 | 75.596
11 | 1.22 | 0.0177 | -0.109 | 68.922
11.5 | 1.181 | 0.01886 | -0.109 | 62.589
12 | 1.129 | 0.02073 | -0.11 | 54.451
12.5 | 1.051 | 0.02619 | -0.108 | 40.141
13 | 0.838 | 0.08563 | -0.067 | 9.787
13.5 | 0.763 | 0.09487 | -0.062 | 8.042
14 | 0.685 | 0.10382 | -0.059 | 6.595
14.5 | 0.603 | 0.10993 | -0.059 | 5.486

## 94. Re 7M Mach 0.25 (2)
BIGFOIL.COM POLAR EXPORT
NACA67A413
NACA67A413 |  |  |  | Cl Max: | 1.6043 | at alpha= | 17.5 | deg
XFOIL ncrit=9 |  |  |  | L/D Max: | 182.214 | at alpha= | 1 | deg
Re: | 7000000 |  |  | Cd Min: | 0.19394 | at alpha= | -20 | deg
Mach: | 0.25 |  |  | Cl=0 at alpha= | -3.5506 | deg
|  |  |  | @ Cl=0.1, Cd= | 0.0051163
|  |  |  | @ Cl=0.4, Cd= | 0.0035079
|  |  |  | @ Cl=0.6, Cd= | 0.0065733
alpha (deg) | Cl | Cd | Cm | Cl/Cd
-20 | -0.4373 | 0.19394 | -0.0618 | -2.2548
-19.5 | -0.4284 | 0.18523 | -0.0661 | -2.3128
-19 | -0.4143 | 0.17834 | -0.0702 | -2.3231
-18.5 | -0.3973 | 0.17222 | -0.0743 | -2.3069
-17 | -0.3595 | 0.15009 | -0.0869 | -2.3952
-16.5 | -0.3813 | 0.13444 | -0.0936 | -2.8362
-16 | -0.9529 | 0.03591 | -0.1502 | -26.5358
-15.5 | -1.0083 | 0.02865 | -0.1464 | -35.1937
-15 | -1.0141 | 0.02525 | -0.1414 | -40.1624
-14.5 | -0.9794 | 0.02428 | -0.1384 | -40.3377
-14 | -0.9927 | 0.0209 | -0.1306 | -47.4976
-13.5 | -0.9866 | 0.01855 | -0.1236 | -53.186
-13 | -0.9721 | 0.01671 | -0.1166 | -58.1747
-12.5 | -0.9405 | 0.01578 | -0.1115 | -59.6008
-12 | -0.9077 | 0.01417 | -0.1071 | -64.0579
-11.5 | -0.867 | 0.01288 | -0.1038 | -67.3137
-11 | -0.8212 | 0.01181 | -0.1012 | -69.5343
-10.5 | -0.773 | 0.01086 | -0.099 | -71.1786
-10 | -0.7218 | 0.01012 | -0.0974 | -71.3241
-9.5 | -0.6689 | 0.00951 | -0.0961 | -70.3365
-9 | -0.6149 | 0.00899 | -0.095 | -68.3982
-8.5 | -0.5631 | 0.00828 | -0.0937 | -68.0072
-8 | -0.5088 | 0.0078 | -0.0928 | -65.2308
-7.5 | -0.4531 | 0.00742 | -0.0923 | -61.0647
-7 | -0.3966 | 0.00707 | -0.092 | -56.0962
-6.5 | -0.3397 | 0.00677 | -0.0918 | -50.1773
-6 | -0.2823 | 0.0065 | -0.0918 | -43.4308
-5.5 | -0.2256 | 0.00618 | -0.0917 | -36.5049
-5 | -0.168 | 0.00593 | -0.0919 | -28.3305
-4.5 | -0.1101 | 0.00573 | -0.0921 | -19.2147
-4 | -0.0524 | 0.00552 | -0.0924 | -9.4928
-3.5 | 0.0059 | 0.00537 | -0.0929 | 1.0987
-3 | 0.0642 | 0.00522 | -0.0933 | 12.2989
-2.5 | 0.1229 | 0.00505 | -0.0939 | 24.3366
-2 | 0.1816 | 0.00488 | -0.0945 | 37.2131
-1.5 | 0.2387 | 0.0046 | -0.0949 | 51.8913
-1 | 0.2939 | 0.0043 | -0.0949 | 68.3488
-0.5 | 0.3495 | 0.00386 | -0.095 | 90.544
0 | 0.404 | 0.00348 | -0.095 | 116.092
0.5 | 0.455 | 0.00268 | -0.0944 | 169.7761
1 | 0.5102 | 0.0028 | -0.0942 | 182.2143
1.5 | 0.535 | 0.00384 | -0.0876 | 139.3229
2 | 0.5375 | 0.00488 | -0.0762 | 110.1434
2.5 | 0.5551 | 0.00554 | -0.0681 | 100.1986
3 | 0.5843 | 0.00619 | -0.0627 | 94.3942
3.5 | 0.6142 | 0.00692 | -0.0576 | 88.7572
4 | 0.6504 | 0.00755 | -0.0538 | 86.1457
5 | 0.7286 | 0.00878 | -0.0475 | 82.9841
5.5 | 0.7736 | 0.00923 | -0.0454 | 83.8137
6 | 0.8194 | 0.00968 | -0.0435 | 84.6488
6.5 | 0.8667 | 0.01009 | -0.0419 | 85.8969
7 | 0.9117 | 0.01057 | -0.0399 | 86.2535
7.5 | 0.956 | 0.0111 | -0.0378 | 86.1261
8 | 1.0003 | 0.01167 | -0.0357 | 85.7155
9 | 1.0865 | 0.01289 | -0.0309 | 84.2901
9.5 | 1.1297 | 0.01349 | -0.0286 | 83.7435
10 | 1.1695 | 0.01423 | -0.0257 | 82.1855
10.5 | 1.2097 | 0.015 | -0.0229 | 80.6467
11 | 1.2504 | 0.01573 | -0.0201 | 79.4914
11.5 | 1.2863 | 0.01651 | -0.0164 | 77.9104
13.5 | 1.4459 | 0.02129 | -0.007 | 67.9145
14 | 1.4766 | 0.02294 | -0.0033 | 64.3679
14.5 | 1.5071 | 0.02462 | 0.0002 | 61.2145
15 | 1.5335 | 0.02666 | 0.004 | 57.5206
15.5 | 1.5584 | 0.0289 | 0.0077 | 53.9239
16 | 1.58 | 0.03143 | 0.0113 | 50.2704
16.5 | 1.5945 | 0.03467 | 0.0152 | 45.9908
17 | 1.5995 | 0.03881 | 0.0192 | 41.2136
17.5 | 1.6043 | 0.04331 | 0.0223 | 37.0423
18 | 1.5936 | 0.04957 | 0.0251 | 32.1485
18.5 | 1.5874 | 0.05598 | 0.0263 | 28.3566
19 | 1.5609 | 0.06527 | 0.0259 | 23.9145
19.5 | 1.5386 | 0.07508 | 0.0234 | 20.4928
20 | 1.5004 | 0.08803 | 0.018 | 17.0442

## 95. Re 7M Mach 0.50 (1)
BIGFOIL.COM POLAR EXPORT
NACA67A413
NACA67A413 |  |  |  | Cl Max: | 1.276 | at alpha= | 20 | deg
JavaFoil+Calcfoil stall+Eppler ext transition |  |  |  | L/D Max: | 147.972 | at alpha= | 1 | deg
Re: | 7000000 |  |  | Cd Min: | 0.00324 | at alpha= | 0 | deg
Mach: | 0.5 |  |  | Cl=0 at alpha= | -3.2899 | deg
|  |  |  | @ Cl=0.1, Cd= | 0.0052286
|  |  |  | @ Cl=0.4, Cd= | 0.0033006
|  |  |  | @ Cl=0.6, Cd= | 0.0040812
alpha (deg) | Cl | Cd | Cm | Cl/Cd
-20 | -0.917 | 0.1514 | -0.028 | -6.058
-19.5 | -0.894 | 0.14978 | -0.03 | -5.966
-19 | -0.865 | 0.1435 | -0.03 | -6.029
-18.5 | -0.836 | 0.13789 | -0.029 | -6.066
-18 | -0.808 | 0.13339 | -0.029 | -6.057
-17.5 | -0.781 | 0.12867 | -0.03 | -6.071
-17 | -0.754 | 0.12836 | -0.03 | -5.877
-16.5 | -0.728 | 0.12639 | -0.031 | -5.757
-16 | -0.7 | 0.11783 | -0.032 | -5.941
-15.5 | -0.672 | 0.11225 | -0.032 | -5.99
-15 | -0.645 | 0.10493 | -0.032 | -6.15
-14.5 | -0.619 | 0.09606 | -0.033 | -6.439
-14 | -0.592 | 0.09001 | -0.034 | -6.572
-13.5 | -0.564 | 0.0851 | -0.035 | -6.63
-13 | -0.535 | 0.09353 | -0.033 | -5.723
-12.5 | -0.508 | 0.08475 | -0.034 | -5.995
-12 | -0.481 | 0.07723 | -0.035 | -6.228
-11.5 | -0.454 | 0.07143 | -0.037 | -6.358
-11 | -0.428 | 0.06477 | -0.04 | -6.614
-10.5 | -0.403 | 0.05797 | -0.044 | -6.96
-10 | -0.37 | 0.06773 | -0.035 | -5.463
-9.5 | -0.343 | 0.06094 | -0.036 | -5.626
-9 | -0.316 | 0.05565 | -0.039 | -5.679
-8.5 | -0.29 | 0.04972 | -0.043 | -5.828
-8 | -0.26 | 0.05339 | -0.037 | -4.869
-7.5 | -0.233 | 0.04678 | -0.041 | -4.985
-7 | -0.309 | 0.04335 | -0.043 | -7.119
-6.5 | -0.375 | 0.00828 | -0.081 | -45.333
-6 | -0.338 | 0.00766 | -0.082 | -44.092
-5.5 | -0.286 | 0.00723 | -0.083 | -39.613
-5 | -0.227 | 0.00668 | -0.085 | -34.022
-4.5 | -0.164 | 0.00544 | -0.086 | -30.076
-4 | -0.097 | 0.00566 | -0.087 | -17.185
-3.5 | -0.029 | 0.00539 | -0.089 | -5.414
-3 | 0.04 | 0.0054 | -0.09 | 7.4
-2.5 | 0.11 | 0.0052 | -0.091 | 21.084
-2 | 0.18 | 0.00502 | -0.092 | 35.765
-1.5 | 0.251 | 0.00366 | -0.094 | 68.462
-1 | 0.321 | 0.00382 | -0.095 | 83.955
-0.5 | 0.391 | 0.00331 | -0.096 | 118.008
0 | 0.458 | 0.00324 | -0.097 | 141.628
0.5 | 0.527 | 0.00368 | -0.098 | 143.34
1 | 0.596 | 0.00403 | -0.1 | 147.972
1.5 | 0.664 | 0.0049 | -0.101 | 135.544
2 | 0.728 | 0.00593 | -0.102 | 122.709
2.5 | 0.795 | 0.00651 | -0.103 | 122.011
3 | 0.86 | 0.00763 | -0.104 | 112.788
3.5 | 0.924 | 0.00894 | -0.105 | 103.383
4 | 0.985 | 0.01032 | -0.106 | 95.434
4.5 | 1.042 | 0.01081 | -0.107 | 96.346
5 | 1.094 | 0.01134 | -0.108 | 96.421
5.5 | 1.139 | 0.01221 | -0.11 | 93.288
6 | 1.173 | 0.01291 | -0.111 | 90.853
6.5 | 1.189 | 0.01376 | -0.112 | 86.426
7 | 1.162 | 0.01471 | -0.113 | 78.952
7.5 | 0.785 | 0.04891 | -0.065 | 16.046
8 | 0.752 | 0.01694 | -0.115 | 44.421
8.5 | 0.652 | 0.05384 | -0.07 | 12.114
9 | 0.816 | 0.01829 | -0.117 | 44.648
9.5 | 0.706 | 0.05988 | -0.071 | 11.786
10 | 0.726 | 0.07032 | -0.06 | 10.318
10.5 | 0.912 | 0.02038 | -0.12 | 44.723
11 | 0.939 | 0.02223 | -0.12 | 42.249
11.5 | 0.811 | 0.0762 | -0.071 | 10.641
12 | 0.834 | 0.08619 | -0.066 | 9.675
12.5 | 0.861 | 0.08263 | -0.068 | 10.422
13 | 0.888 | 0.08813 | -0.07 | 10.077
13.5 | 0.914 | 0.09608 | -0.07 | 9.51
14 | 0.942 | 0.10297 | -0.073 | 9.149
14.5 | 0.971 | 0.10951 | -0.076 | 8.868
15 | 0.993 | 0.11085 | -0.072 | 8.956
15.5 | 1.02 | 0.11666 | -0.075 | 8.746
16 | 1.054 | 0.11813 | -0.082 | 8.924
16.5 | 1.086 | 0.12113 | -0.087 | 8.966
17 | 1.1 | 0.12668 | -0.079 | 8.684
17.5 | 1.13 | 0.12984 | -0.083 | 8.705
18 | 1.168 | 0.12957 | -0.091 | 9.013
18.5 | 1.198 | 0.13362 | -0.094 | 8.968
19 | 1.207 | 0.14252 | -0.084 | 8.467
19.5 | 1.238 | 0.14575 | -0.089 | 8.492
20 | 1.276 | 0.14351 | -0.096 | 8.892

## 96. Re 7M Mach 0.50 (2)
BIGFOIL.COM POLAR EXPORT
NACA67A413
NACA67A413 |  |  |  | Cl Max: | 1.2033 | at alpha= | 10 | deg
XFOIL ncrit=9 |  |  |  | L/D Max: | 205.088 | at alpha= | 1 | deg
Re: | 7000000 |  |  | Cd Min: | 0.13373 | at alpha= | 15 | deg
Mach: | 0.5 |  |  | Cl=0 at alpha= | -3.6265 | deg
|  |  |  | @ Cl=0.1, Cd= | 0.0053767
|  |  |  | @ Cl=0.4, Cd= | 0.0041087
|  |  |  | @ Cl=0.6, Cd= | 0.0033326
alpha (deg) | Cl | Cd | Cm | Cl/Cd
-12.5 | -0.1965 | 0.09984 | -0.1335 | -1.9681
-12 | -0.1966 | 0.09094 | -0.138 | -2.1619
-11.5 | -0.2019 | 0.08182 | -0.1426 | -2.4676
-11 | -0.2063 | 0.07341 | -0.1468 | -2.8102
-10.5 | -0.2285 | 0.06308 | -0.1522 | -3.6224
-10 | -0.2446 | 0.05298 | -0.159 | -4.6168
-9.5 | -0.2881 | 0.0413 | -0.1662 | -6.9758
-9 | -0.335 | 0.03425 | -0.1621 | -9.781
-8.5 | -0.3917 | 0.02816 | -0.1506 | -13.9098
-8 | -0.4218 | 0.02207 | -0.1399 | -19.1119
-7.5 | -0.4424 | 0.01493 | -0.1292 | -29.6316
-7 | -0.4214 | 0.00998 | -0.1219 | -42.2244
-6.5 | -0.3685 | 0.0082 | -0.1175 | -44.939
-6 | -0.3078 | 0.00736 | -0.1145 | -41.8207
-5.5 | -0.2442 | 0.00683 | -0.1123 | -35.754
-5 | -0.1804 | 0.0064 | -0.1106 | -28.1875
-4.5 | -0.115 | 0.00612 | -0.1096 | -18.7908
-4 | -0.0493 | 0.00585 | -0.109 | -8.4274
-3.5 | 0.0167 | 0.00561 | -0.1088 | 2.9768
-3 | 0.0831 | 0.00542 | -0.1088 | 15.3321
-2.5 | 0.1494 | 0.00525 | -0.109 | 28.4571
-2 | 0.2154 | 0.00507 | -0.1094 | 42.4852
-1.5 | 0.2806 | 0.00487 | -0.1096 | 57.6181
-1 | 0.3424 | 0.00454 | -0.1093 | 75.4185
-0.5 | 0.4025 | 0.00409 | -0.1089 | 98.4108
0 | 0.462 | 0.00363 | -0.1083 | 127.2727
0.5 | 0.517 | 0.00278 | -0.107 | 185.9712
1 | 0.5804 | 0.00283 | -0.1067 | 205.0883
1.5 | 0.6077 | 0.00353 | -0.0987 | 172.153
2 | 0.564 | 0.0049 | -0.0759 | 115.102
2.5 | 0.5618 | 0.00623 | -0.0628 | 90.1766
3 | 0.5829 | 0.00729 | -0.0546 | 79.9588
3.5 | 0.6149 | 0.00822 | -0.0486 | 74.8054
4 | 0.647 | 0.00923 | -0.0428 | 70.0975
4.5 | 0.689 | 0.01003 | -0.0386 | 68.6939
5 | 0.7333 | 0.01082 | -0.0348 | 67.7726
5.5 | 0.7845 | 0.01143 | -0.032 | 68.6352
6 | 0.8384 | 0.012 | -0.0295 | 69.8667
6.5 | 0.8896 | 0.01271 | -0.0263 | 69.9921
7 | 0.9415 | 0.01346 | -0.0231 | 69.948
7.5 | 0.9931 | 0.01426 | -0.0196 | 69.6424
8 | 1.0429 | 0.01518 | -0.0156 | 68.7022
8.5 | 1.093 | 0.01621 | -0.0113 | 67.4275
9.5 | 1.1817 | 0.01904 | -0.0003 | 62.0641
10 | 1.2033 | 0.0218 | 0.008 | 55.1972
10.5 | 1.1964 | 0.02689 | 0.0177 | 44.4924
11 | 1.1708 | 0.03386 | 0.0265 | 34.5777
11.5 | 1.1351 | 0.04167 | 0.0334 | 27.2402
12.5 | 1.0579 | 0.06233 | 0.0345 | 16.9726
13 | 1.0222 | 0.07482 | 0.0295 | 13.6621
13.5 | 0.9894 | 0.0893 | 0.0204 | 11.0795
14 | 0.9666 | 0.10459 | 0.0098 | 9.2418
14.5 | 0.9468 | 0.11972 | 0.0006 | 7.9085
15 | 0.9304 | 0.13373 | -0.0081 | 6.9573

## 97. Re 8M Mach 0.00 (1)
BIGFOIL.COM POLAR EXPORT
NACA67A413
NACA67A413 |  |  |  | Cl Max: | 1.327 | at alpha= | 11 | deg
JavaFoil+Calcfoil stall+Eppler ext transition |  |  |  | L/D Max: | 138.556 | at alpha= | 0.5 | deg
Re: | 8000000 |  |  | Cd Min: | 0.00327 | at alpha= | 0 | deg
Mach: | 0 |  |  | Cl=0 at alpha= | -3.2917 | deg
|  |  |  | @ Cl=0.1, Cd= | 0.0054261
|  |  |  | @ Cl=0.4, Cd= | 0.0032713
|  |  |  | @ Cl=0.6, Cd= | 0.0049654
alpha (deg) | Cl | Cd | Cm | Cl/Cd
-16.5 | -0.614 | 0.11702 | -0.026 | -5.244
-16 | -0.63 | 0.11026 | -0.027 | -5.715
-15.5 | -0.645 | 0.10333 | -0.028 | -6.246
-15 | -0.659 | 0.0963 | -0.029 | -6.841
-14.5 | -0.669 | 0.09119 | -0.03 | -7.334
-14 | -0.671 | 0.0855 | -0.031 | -7.843
-13.5 | -0.667 | 0.08033 | -0.033 | -8.309
-13 | -0.664 | 0.07302 | -0.035 | -9.097
-12.5 | -0.658 | 0.06612 | -0.037 | -9.956
-12 | -0.668 | 0.04731 | -0.045 | -14.117
-11.5 | -0.744 | 0.01161 | -0.058 | -64.132
-11 | -0.729 | 0.01013 | -0.06 | -72.015
-10.5 | -0.704 | 0.00954 | -0.061 | -73.849
-10 | -0.675 | 0.00903 | -0.062 | -74.757
-9.5 | -0.642 | 0.00859 | -0.063 | -74.739
-9 | -0.604 | 0.00824 | -0.064 | -73.313
-8.5 | -0.564 | 0.00675 | -0.066 | -83.521
-8 | -0.519 | 0.00698 | -0.067 | -74.427
-7.5 | -0.472 | 0.00664 | -0.068 | -71.137
-7 | -0.422 | 0.00685 | -0.069 | -61.7
-6.5 | -0.37 | 0.00652 | -0.07 | -56.823
-6 | -0.316 | 0.0063 | -0.071 | -50.151
-5.5 | -0.26 | 0.00648 | -0.073 | -40.132
-5 | -0.203 | 0.00621 | -0.074 | -32.632
-4.5 | -0.144 | 0.00606 | -0.075 | -23.828
-4 | -0.085 | 0.00585 | -0.076 | -14.56
-3.5 | -0.025 | 0.00568 | -0.077 | -4.483
-3 | 0.035 | 0.00552 | -0.078 | 6.296
-2.5 | 0.095 | 0.00544 | -0.079 | 17.486
-2 | 0.156 | 0.00527 | -0.08 | 29.542
-1.5 | 0.217 | 0.00433 | -0.081 | 50.105
-1 | 0.278 | 0.0038 | -0.083 | 72.976
-0.5 | 0.338 | 0.00337 | -0.084 | 100.487
0 | 0.398 | 0.00327 | -0.085 | 121.85
0.5 | 0.458 | 0.00331 | -0.086 | 138.556
1 | 0.518 | 0.00417 | -0.087 | 124.274
1.5 | 0.578 | 0.00473 | -0.088 | 122.209
2 | 0.635 | 0.00534 | -0.088 | 118.964
2.5 | 0.693 | 0.00585 | -0.089 | 118.576
3 | 0.751 | 0.00646 | -0.09 | 116.314
3.5 | 0.808 | 0.00711 | -0.091 | 113.621
4 | 0.864 | 0.00842 | -0.092 | 102.557
4.5 | 0.918 | 0.00882 | -0.093 | 104.183
5 | 0.972 | 0.00914 | -0.094 | 106.298
5.5 | 1.023 | 0.00946 | -0.095 | 108.131
6 | 1.072 | 0.01002 | -0.096 | 107.007
6.5 | 1.12 | 0.0104 | -0.097 | 107.61
7 | 1.162 | 0.01085 | -0.098 | 107.114
7.5 | 1.201 | 0.0113 | -0.099 | 106.256
8 | 1.234 | 0.01179 | -0.1 | 104.674
8.5 | 1.263 | 0.01229 | -0.101 | 102.785
9 | 1.287 | 0.01281 | -0.102 | 100.452
9.5 | 1.305 | 0.01338 | -0.103 | 97.522
10 | 1.318 | 0.014 | -0.104 | 94.179
10.5 | 1.325 | 0.01468 | -0.105 | 90.321
11 | 1.327 | 0.01533 | -0.105 | 86.582
11.5 | 1.323 | 0.0162 | -0.106 | 81.708
12 | 1.314 | 0.01701 | -0.107 | 77.261
12.5 | 1.3 | 0.01808 | -0.108 | 71.887
13 | 1.276 | 0.0193 | -0.108 | 66.085
13.5 | 1.244 | 0.02054 | -0.109 | 60.545
14 | 1.206 | 0.0223 | -0.109 | 54.084
14.5 | 1.166 | 0.02394 | -0.11 | 48.705
15 | 1.044 | 0.04812 | -0.099 | 21.703
15.5 | 0.951 | 0.07962 | -0.086 | 11.942
16 | 0.887 | 0.10448 | -0.074 | 8.487

## 98. Re 8M Mach 0.00 (2)
BIGFOIL.COM POLAR EXPORT
NACA67A413
NACA67A413 |  |  |  | Cl Max: | 1.7306 | at alpha= | 20 | deg
XFOIL ncrit=9 |  |  |  | L/D Max: | 151.168 | at alpha= | 0.5 | deg
Re: | 8000000 |  |  | Cd Min: | 0.0431 | at alpha= | 20 | deg
Mach: | 0 |  |  | Cl=0 at alpha= | -3.524 | deg
|  |  |  | @ Cl=0.1, Cd= | 0.0049085
|  |  |  | @ Cl=0.4, Cd= | 0.0032615
|  |  |  | @ Cl=0.6, Cd= | 0.0062218
alpha (deg) | Cl | Cd | Cm | Cl/Cd
-20 | -1.327 | 0.03006 | -0.1316 | -44.145
-19.5 | -1.3269 | 0.02699 | -0.1291 | -49.1627
-19 | -1.3165 | 0.02478 | -0.1264 | -53.1275
-18.5 | -1.2996 | 0.02305 | -0.1238 | -56.3818
-18 | -1.2811 | 0.02152 | -0.1209 | -59.5307
-17.5 | -1.264 | 0.02001 | -0.1174 | -63.1684
-17 | -1.2448 | 0.0186 | -0.1137 | -66.9247
-16.5 | -1.2258 | 0.01718 | -0.1096 | -71.3504
-16 | -1.2043 | 0.01592 | -0.1055 | -75.647
-15.5 | -1.1755 | 0.01507 | -0.1021 | -78.0027
-15 | -1.148 | 0.01416 | -0.0982 | -81.0734
-14.5 | -1.1186 | 0.01338 | -0.0943 | -83.6024
-14 | -1.0798 | 0.01273 | -0.0921 | -84.8233
-13.5 | -1.0381 | 0.01205 | -0.0905 | -86.1494
-13 | -0.9942 | 0.01145 | -0.0892 | -86.8297
-12.5 | -0.9482 | 0.01093 | -0.0882 | -86.7521
-12 | -0.9012 | 0.01041 | -0.0873 | -86.5706
-11.5 | -0.852 | 0.00998 | -0.0869 | -85.3707
-11 | -0.8025 | 0.00952 | -0.0864 | -84.2962
-10.5 | -0.752 | 0.00911 | -0.0861 | -82.5467
-10 | -0.7007 | 0.00875 | -0.0859 | -80.08
-9.5 | -0.6484 | 0.00843 | -0.0859 | -76.9158
-9 | -0.5979 | 0.00794 | -0.0855 | -75.3023
-8.5 | -0.5459 | 0.00757 | -0.0853 | -72.1136
-8 | -0.4931 | 0.00724 | -0.0853 | -68.1077
-7.5 | -0.4394 | 0.00692 | -0.0855 | -63.4971
-7 | -0.3851 | 0.00665 | -0.0857 | -57.9098
-6 | -0.2755 | 0.00613 | -0.0864 | -44.9429
-5.5 | -0.2204 | 0.0059 | -0.0867 | -37.3559
-5 | -0.1652 | 0.00567 | -0.0871 | -29.1358
-4.5 | -0.1093 | 0.00549 | -0.0876 | -19.9089
-4 | -0.0535 | 0.00532 | -0.0881 | -10.0564
-3.5 | 0.0027 | 0.00518 | -0.0887 | 0.52124
-3 | 0.0594 | 0.00503 | -0.0894 | 11.8091
-2.5 | 0.1162 | 0.00486 | -0.09 | 23.9095
-2 | 0.1729 | 0.00469 | -0.0907 | 36.8657
-1.5 | 0.2276 | 0.00446 | -0.091 | 51.0314
-1 | 0.2828 | 0.00417 | -0.0914 | 67.8177
-0.5 | 0.3366 | 0.00382 | -0.0916 | 88.1152
0.5 | 0.4399 | 0.00291 | -0.0912 | 151.1684
1.5 | 0.5056 | 0.0042 | -0.0826 | 120.381
2 | 0.5289 | 0.00502 | -0.0762 | 105.3586
3 | 0.5867 | 0.00596 | -0.0656 | 98.4396
3.5 | 0.6182 | 0.00658 | -0.0611 | 93.9514
4 | 0.654 | 0.00715 | -0.0576 | 91.4685
4.5 | 0.6915 | 0.00772 | -0.0545 | 89.5725
5 | 0.7333 | 0.00815 | -0.0524 | 89.9755
5.5 | 0.7777 | 0.00853 | -0.0507 | 91.1723
6 | 0.8215 | 0.00892 | -0.049 | 92.0964
6.5 | 0.8665 | 0.00928 | -0.0475 | 93.3728
7 | 0.9111 | 0.00969 | -0.0461 | 94.0248
8 | 0.9954 | 0.01065 | -0.0424 | 93.4648
8.5 | 1.0387 | 0.01111 | -0.0408 | 93.4923
9 | 1.0793 | 0.01165 | -0.0388 | 92.6438
9.5 | 1.1207 | 0.01216 | -0.037 | 92.1628
10 | 1.1613 | 0.01269 | -0.0351 | 91.513
10.5 | 1.1991 | 0.01334 | -0.0328 | 89.8876
11 | 1.2383 | 0.01393 | -0.0308 | 88.8945
11.5 | 1.2772 | 0.0145 | -0.0287 | 88.0828
12.5 | 1.3596 | 0.01602 | -0.0264 | 84.8689
13 | 1.395 | 0.01693 | -0.0242 | 82.3981
13.5 | 1.4292 | 0.01786 | -0.0219 | 80.0224
14 | 1.4648 | 0.01876 | -0.0199 | 78.081
14.5 | 1.497 | 0.01984 | -0.0175 | 75.4536
15 | 1.5278 | 0.02104 | -0.0151 | 72.6141
15.5 | 1.5552 | 0.02247 | -0.0123 | 69.2123
16 | 1.5838 | 0.02386 | -0.0099 | 66.3789
16.5 | 1.6102 | 0.02541 | -0.0073 | 63.3688
17 | 1.6357 | 0.02706 | -0.0049 | 60.4472
17.5 | 1.659 | 0.02894 | -0.0024 | 57.3255
18 | 1.68 | 0.03101 | 0.0001 | 54.1761
18.5 | 1.6967 | 0.0335 | 0.0027 | 50.6478
19 | 1.7081 | 0.03653 | 0.0054 | 46.7588
19.5 | 1.7227 | 0.03944 | 0.0075 | 43.679
20 | 1.7306 | 0.0431 | 0.0096 | 40.1531

## 99. Re 8M Mach 0.10 (1)
BIGFOIL.COM POLAR EXPORT
NACA67A413
NACA67A413 |  |  |  | Cl Max: | 1.318 | at alpha= | 10.5 | deg
JavaFoil+Calcfoil stall+Eppler ext transition |  |  |  | L/D Max: | 140.282 | at alpha= | 0.5 | deg
Re: | 8000000 |  |  | Cd Min: | 0.00327 | at alpha= | 0 | deg
Mach: | 0.1 |  |  | Cl=0 at alpha= | -3.2869 | deg
|  |  |  | @ Cl=0.1, Cd= | 0.0054082
|  |  |  | @ Cl=0.4, Cd= | 0.00327
|  |  |  | @ Cl=0.6, Cd= | 0.0049438
alpha (deg) | Cl | Cd | Cm | Cl/Cd
-16.5 | -0.579 | 0.11753 | -0.026 | -4.924
-16 | -0.598 | 0.11207 | -0.026 | -5.34
-15.5 | -0.617 | 0.10542 | -0.027 | -5.853
-15 | -0.633 | 0.09942 | -0.028 | -6.369
-14.5 | -0.647 | 0.09302 | -0.03 | -6.956
-14 | -0.651 | 0.08746 | -0.031 | -7.449
-13.5 | -0.651 | 0.08208 | -0.032 | -7.932
-13 | -0.649 | 0.07546 | -0.034 | -8.603
-12.5 | -0.644 | 0.06922 | -0.036 | -9.31
-12 | -0.641 | 0.05963 | -0.04 | -10.757
-11.5 | -0.727 | 0.01332 | -0.057 | -54.57
-11 | -0.721 | 0.01052 | -0.06 | -68.579
-10.5 | -0.7 | 0.00969 | -0.061 | -72.261
-10 | -0.672 | 0.00913 | -0.062 | -73.643
-9.5 | -0.64 | 0.00868 | -0.064 | -73.761
-9 | -0.604 | 0.00833 | -0.065 | -72.496
-8.5 | -0.564 | 0.00796 | -0.066 | -70.814
-8 | -0.52 | 0.00695 | -0.067 | -74.842
-7.5 | -0.473 | 0.00667 | -0.068 | -70.979
-7 | -0.424 | 0.00682 | -0.07 | -62.091
-6.5 | -0.371 | 0.00657 | -0.071 | -56.498
-6 | -0.317 | 0.0063 | -0.072 | -50.373
-5.5 | -0.261 | 0.00642 | -0.073 | -40.683
-5 | -0.204 | 0.00621 | -0.074 | -32.797
-4.5 | -0.145 | 0.00603 | -0.075 | -24.051
-4 | -0.086 | 0.00583 | -0.076 | -14.701
-3.5 | -0.026 | 0.00567 | -0.077 | -4.514
-3 | 0.035 | 0.00558 | -0.079 | 6.257
-2.5 | 0.096 | 0.00542 | -0.08 | 17.64
-2 | 0.157 | 0.00524 | -0.081 | 29.857
-1.5 | 0.218 | 0.00437 | -0.082 | 49.884
-1 | 0.279 | 0.00384 | -0.083 | 72.749
-0.5 | 0.34 | 0.00335 | -0.084 | 101.581
0 | 0.4 | 0.00327 | -0.085 | 122.551
0.5 | 0.461 | 0.00328 | -0.086 | 140.282
1 | 0.521 | 0.00416 | -0.087 | 124.994
1.5 | 0.58 | 0.00473 | -0.088 | 122.742
2 | 0.638 | 0.00535 | -0.089 | 119.275
2.5 | 0.696 | 0.0059 | -0.09 | 118.012
3 | 0.755 | 0.00651 | -0.091 | 116.02
3.5 | 0.812 | 0.00717 | -0.092 | 113.312
4 | 0.868 | 0.00846 | -0.093 | 102.575
4.5 | 0.923 | 0.00887 | -0.094 | 103.995
5 | 0.976 | 0.0092 | -0.095 | 106.068
5.5 | 1.028 | 0.00953 | -0.096 | 107.825
6 | 1.077 | 0.01008 | -0.097 | 106.829
6.5 | 1.124 | 0.01047 | -0.098 | 107.351
7 | 1.166 | 0.01094 | -0.099 | 106.571
7.5 | 1.204 | 0.01141 | -0.1 | 105.526
8 | 1.236 | 0.01188 | -0.101 | 104.037
8.5 | 1.264 | 0.0124 | -0.102 | 101.959
9 | 1.286 | 0.01295 | -0.103 | 99.351
9.5 | 1.303 | 0.01354 | -0.103 | 96.226
10 | 1.313 | 0.01415 | -0.104 | 92.821
10.5 | 1.318 | 0.0148 | -0.105 | 89.042
11 | 1.316 | 0.01564 | -0.106 | 84.172
11.5 | 1.309 | 0.0164 | -0.107 | 79.794
12 | 1.295 | 0.01742 | -0.108 | 74.385
12.5 | 1.277 | 0.01844 | -0.108 | 69.232
13 | 1.247 | 0.0198 | -0.109 | 62.988
13.5 | 1.208 | 0.02143 | -0.109 | 56.377
14 | 1.164 | 0.02348 | -0.11 | 49.569
14.5 | 1.104 | 0.02861 | -0.108 | 38.593
15 | 0.923 | 0.08942 | -0.078 | 10.317
15.5 | 0.873 | 0.10217 | -0.073 | 8.547

## 100. Re 8M Mach 0.10 (2)
BIGFOIL.COM POLAR EXPORT
NACA67A413
NACA67A413 |  |  |  | Cl Max: | 1.7228 | at alpha= | 20 | deg
XFOIL ncrit=9 |  |  |  | L/D Max: | 158.954 | at alpha= | 1 | deg
Re: | 8000000 |  |  | Cd Min: | 0.04607 | at alpha= | 20 | deg
Mach: | 0.1 |  |  | Cl=0 at alpha= | -3.5274 | deg
|  |  |  | @ Cl=0.1, Cd= | 0.0049111
|  |  |  | @ Cl=0.4, Cd= | 0.0032817
|  |  |  | @ Cl=0.6, Cd= | 0.0062674
alpha (deg) | Cl | Cd | Cm | Cl/Cd
-20 | -1.2747 | 0.03581 | -0.1373 | -35.5962
-19.5 | -1.2889 | 0.03099 | -0.1359 | -41.5908
-19 | -1.2882 | 0.02781 | -0.1336 | -46.3215
-18.5 | -1.2755 | 0.02559 | -0.1311 | -49.8437
-17.5 | -1.2514 | 0.0216 | -0.1241 | -57.9352
-17 | -1.2261 | 0.02042 | -0.1212 | -60.0441
-16.5 | -1.2139 | 0.01858 | -0.1164 | -65.3337
-16 | -1.1993 | 0.01691 | -0.1114 | -70.9225
-15.5 | -1.1722 | 0.01592 | -0.1076 | -73.6307
-15 | -1.1467 | 0.01483 | -0.1033 | -77.323
-14.5 | -1.1186 | 0.0139 | -0.099 | -80.4748
-14 | -1.0842 | 0.0132 | -0.0957 | -82.1364
-13.5 | -1.0432 | 0.01246 | -0.0937 | -83.7239
-13 | -0.9997 | 0.01179 | -0.092 | -84.7922
-12.5 | -0.9537 | 0.01123 | -0.0907 | -84.9243
-12 | -0.9067 | 0.01064 | -0.0896 | -85.2162
-11.5 | -0.8573 | 0.01018 | -0.0889 | -84.2141
-11 | -0.8077 | 0.00968 | -0.0882 | -83.4401
-10.5 | -0.7569 | 0.00923 | -0.0877 | -82.0043
-10 | -0.7052 | 0.00884 | -0.0874 | -79.7738
-9.5 | -0.6526 | 0.00851 | -0.0872 | -76.6863
-9 | -0.6013 | 0.00804 | -0.0867 | -74.7886
-8.5 | -0.5491 | 0.00764 | -0.0864 | -71.8717
-8 | -0.4959 | 0.00729 | -0.0863 | -68.0247
-7.5 | -0.4419 | 0.00696 | -0.0864 | -63.4914
-7 | -0.3872 | 0.00668 | -0.0866 | -57.9641
-6.5 | -0.332 | 0.00642 | -0.0869 | -51.7134
-6 | -0.2768 | 0.00616 | -0.0871 | -44.9351
-5.5 | -0.2215 | 0.00591 | -0.0874 | -37.4788
-5 | -0.1659 | 0.00568 | -0.0878 | -29.2077
-4.5 | -0.1097 | 0.0055 | -0.0883 | -19.9455
-4 | -0.0535 | 0.00533 | -0.0887 | -10.0375
-3.5 | 0.0031 | 0.00519 | -0.0893 | 0.5973
-3 | 0.06 | 0.00503 | -0.0899 | 11.9284
-2.5 | 0.1172 | 0.00486 | -0.0906 | 24.1152
-2 | 0.1742 | 0.00469 | -0.0913 | 37.1429
-1.5 | 0.2293 | 0.00447 | -0.0915 | 51.2975
-1 | 0.2847 | 0.00418 | -0.0919 | 68.11
-0.5 | 0.3388 | 0.00383 | -0.0921 | 88.4595
0.5 | 0.4426 | 0.0029 | -0.0918 | 152.6207
1 | 0.4864 | 0.00306 | -0.0897 | 158.9542
2 | 0.5296 | 0.00503 | -0.0761 | 105.2883
2.5 | 0.5546 | 0.00548 | -0.0698 | 101.2044
3 | 0.586 | 0.00599 | -0.0651 | 97.8297
3.5 | 0.6178 | 0.00662 | -0.0606 | 93.3233
4 | 0.6539 | 0.0072 | -0.0571 | 90.8194
4.5 | 0.6909 | 0.00779 | -0.0539 | 88.6906
5 | 0.7336 | 0.00822 | -0.0518 | 89.2457
5.5 | 0.7779 | 0.0086 | -0.05 | 90.4535
6 | 0.822 | 0.00899 | -0.0483 | 91.4349
6.5 | 0.8676 | 0.00936 | -0.0469 | 92.6923
7 | 0.912 | 0.00978 | -0.0453 | 93.2515
8 | 0.9974 | 0.01076 | -0.0415 | 92.6952
8.5 | 1.0403 | 0.01125 | -0.0398 | 92.4711
9 | 1.0813 | 0.0118 | -0.0378 | 91.6356
9.5 | 1.1234 | 0.01231 | -0.0359 | 91.2591
10 | 1.1636 | 0.01288 | -0.0338 | 90.3416
10.5 | 1.2017 | 0.01355 | -0.0314 | 88.6863
11 | 1.2421 | 0.01413 | -0.0295 | 87.9052
11.5 | 1.28 | 0.01475 | -0.0271 | 86.7797
12 | 1.3165 | 0.01544 | -0.0246 | 85.2655
14 | 1.4685 | 0.01923 | -0.0176 | 76.3651
14.5 | 1.5013 | 0.02036 | -0.0151 | 73.7377
15 | 1.5295 | 0.02178 | -0.0122 | 70.225
15.5 | 1.559 | 0.02318 | -0.0095 | 67.2563
16 | 1.5871 | 0.02465 | -0.0069 | 64.3854
16.5 | 1.6134 | 0.02634 | -0.0043 | 61.2528
17 | 1.6375 | 0.02819 | -0.0016 | 58.088
17.5 | 1.6577 | 0.03038 | 0.0013 | 54.5655
18 | 1.6766 | 0.03277 | 0.004 | 51.1626
18.5 | 1.6893 | 0.03575 | 0.0069 | 47.2531
19 | 1.7016 | 0.03891 | 0.0094 | 43.7317
19.5 | 1.712 | 0.04244 | 0.0116 | 40.3393
20 | 1.7228 | 0.04607 | 0.0133 | 37.3953

## 101. Re 8M Mach 0.25 (1)
BIGFOIL.COM POLAR EXPORT
NACA67A413
NACA67A413 |  |  |  | Cl Max: | 1.275 | at alpha= | 9.5 | deg
JavaFoil+Calcfoil stall+Eppler ext transition |  |  |  | L/D Max: | 154.042 | at alpha= | 0.5 | deg
Re: | 8000000 |  |  | Cd Min: | 0.00307 | at alpha= | 0.5 | deg
Mach: | 0.25 |  |  | Cl=0 at alpha= | -3.2903 | deg
|  |  |  | @ Cl=0.1, Cd= | 0.005504
|  |  |  | @ Cl=0.4, Cd= | 0.0033071
|  |  |  | @ Cl=0.6, Cd= | 0.0048934
alpha (deg) | Cl | Cd | Cm | Cl/Cd
-15 | -0.414 | 0.10809 | -0.027 | -3.828
-14.5 | -0.461 | 0.09995 | -0.028 | -4.613
-14 | -0.493 | 0.0952 | -0.028 | -5.176
-13.5 | -0.516 | 0.09054 | -0.029 | -5.697
-13 | -0.534 | 0.08379 | -0.03 | -6.379
-12.5 | -0.548 | 0.07887 | -0.031 | -6.944
-12 | -0.557 | 0.0729 | -0.033 | -7.638
-11.5 | -0.558 | 0.0691 | -0.034 | -8.08
-11 | -0.558 | 0.06176 | -0.037 | -9.041
-10.5 | -0.57 | 0.04357 | -0.048 | -13.082
-10 | -0.644 | 0.01011 | -0.064 | -63.721
-9.5 | -0.624 | 0.00927 | -0.065 | -67.292
-9 | -0.596 | 0.00869 | -0.066 | -68.513
-8.5 | -0.561 | 0.00835 | -0.068 | -67.165
-8 | -0.522 | 0.00785 | -0.069 | -66.469
-7.5 | -0.477 | 0.00641 | -0.07 | -74.545
-7 | -0.429 | 0.00662 | -0.071 | -64.896
-6.5 | -0.378 | 0.00679 | -0.073 | -55.696
-6 | -0.324 | 0.00649 | -0.074 | -49.872
-5.5 | -0.267 | 0.00621 | -0.075 | -43.017
-5 | -0.209 | 0.00602 | -0.076 | -34.635
-4.5 | -0.149 | 0.00612 | -0.077 | -24.311
-4 | -0.088 | 0.00594 | -0.078 | -14.794
-3.5 | -0.026 | 0.00574 | -0.08 | -4.573
-3 | 0.036 | 0.00565 | -0.081 | 6.351
-2.5 | 0.098 | 0.00551 | -0.082 | 17.822
-2 | 0.161 | 0.00532 | -0.083 | 30.249
-1.5 | 0.224 | 0.00421 | -0.084 | 53.249
-1 | 0.287 | 0.00386 | -0.085 | 74.189
-0.5 | 0.349 | 0.00334 | -0.086 | 104.609
0 | 0.411 | 0.0033 | -0.087 | 124.551
0.5 | 0.473 | 0.00307 | -0.088 | 154.042
1 | 0.534 | 0.00424 | -0.089 | 126.094
1.5 | 0.596 | 0.00485 | -0.09 | 122.83
2 | 0.655 | 0.00549 | -0.091 | 119.249
2.5 | 0.715 | 0.0061 | -0.092 | 117.248
3 | 0.774 | 0.00672 | -0.093 | 115.202
3.5 | 0.833 | 0.00742 | -0.094 | 112.243
4 | 0.89 | 0.00882 | -0.095 | 100.929
4.5 | 0.946 | 0.00915 | -0.096 | 103.348
5 | 0.999 | 0.0095 | -0.097 | 105.204
5.5 | 1.051 | 0.0099 | -0.098 | 106.168
6 | 1.1 | 0.0105 | -0.099 | 104.757
6.5 | 1.146 | 0.01095 | -0.1 | 104.633
7 | 1.185 | 0.01146 | -0.101 | 103.398
7.5 | 1.218 | 0.01195 | -0.102 | 101.909
8 | 1.244 | 0.01255 | -0.103 | 99.131
8.5 | 1.263 | 0.01311 | -0.104 | 96.375
9 | 1.274 | 0.01377 | -0.105 | 92.515
9.5 | 1.275 | 0.01444 | -0.106 | 88.285
10 | 1.267 | 0.01523 | -0.107 | 83.18
10.5 | 1.249 | 0.01613 | -0.108 | 77.436
11 | 1.22 | 0.01724 | -0.109 | 70.766
11.5 | 1.181 | 0.01839 | -0.109 | 64.25
12 | 1.13 | 0.02008 | -0.11 | 56.28
12.5 | 1.065 | 0.02302 | -0.11 | 46.255
13 | 0.841 | 0.08324 | -0.069 | 10.101
13.5 | 0.764 | 0.09356 | -0.063 | 8.161
14 | 0.685 | 0.10217 | -0.06 | 6.705
14.5 | 0.603 | 0.10878 | -0.06 | 5.547

## 102. Re 8M Mach 0.25 (2)
BIGFOIL.COM POLAR EXPORT
NACA67A413
NACA67A413 |  |  |  | Cl Max: | 1.6205 | at alpha= | 18 | deg
XFOIL ncrit=9 |  |  |  | L/D Max: | 168.261 | at alpha= | 1 | deg
Re: | 8000000 |  |  | Cd Min: | 0.19254 | at alpha= | -20 | deg
Mach: | 0.25 |  |  | Cl=0 at alpha= | -3.5426 | deg
|  |  |  | @ Cl=0.1, Cd= | 0.0049616
|  |  |  | @ Cl=0.4, Cd= | 0.003569
|  |  |  | @ Cl=0.6, Cd= | 0.0065274
alpha (deg) | Cl | Cd | Cm | Cl/Cd
-20 | -0.4409 | 0.19254 | -0.0621 | -2.2899
-19.5 | -0.4307 | 0.18429 | -0.0664 | -2.3371
-19 | -0.4169 | 0.17715 | -0.0707 | -2.3534
-18.5 | -0.3994 | 0.1712 | -0.0748 | -2.3329
-18 | -0.3808 | 0.16564 | -0.0786 | -2.299
-17.5 | -0.373 | 0.15683 | -0.0831 | -2.3784
-17 | -0.902 | 0.05301 | -0.1421 | -17.0157
-16.5 | -0.9677 | 0.03906 | -0.1508 | -24.7747
-16 | -1.0194 | 0.03121 | -0.1495 | -32.6626
-15.5 | -1.0355 | 0.02701 | -0.1451 | -38.3377
-15 | -1.058 | 0.02293 | -0.1382 | -46.1404
-14.5 | -1.0469 | 0.02079 | -0.1325 | -50.3559
-14 | -1.0335 | 0.0188 | -0.1264 | -54.9734
-13.5 | -1.0199 | 0.01688 | -0.1195 | -60.4206
-13 | -0.9993 | 0.01544 | -0.1129 | -64.7215
-12.5 | -0.9595 | 0.01461 | -0.109 | -65.6742
-12 | -0.923 | 0.01312 | -0.105 | -70.3506
-11.5 | -0.8776 | 0.01209 | -0.1023 | -72.5889
-11 | -0.8298 | 0.01115 | -0.0999 | -74.4215
-10.5 | -0.7801 | 0.01031 | -0.0979 | -75.6644
-10 | -0.728 | 0.00964 | -0.0964 | -75.5187
-9.5 | -0.6744 | 0.0091 | -0.0952 | -74.1099
-9 | -0.6199 | 0.00863 | -0.0942 | -71.8308
-8.5 | -0.565 | 0.00819 | -0.0933 | -68.9866
-8 | -0.5113 | 0.0076 | -0.0924 | -67.2763
-7.5 | -0.4554 | 0.0072 | -0.0918 | -63.25
-7 | -0.3987 | 0.00686 | -0.0916 | -58.1195
-6.5 | -0.3416 | 0.00656 | -0.0914 | -52.0732
-6 | -0.284 | 0.0063 | -0.0915 | -45.0794
-5.5 | -0.227 | 0.00601 | -0.0915 | -37.7704
-5 | -0.1693 | 0.00579 | -0.0916 | -29.2401
-4.5 | -0.1116 | 0.00558 | -0.0919 | -20
-4 | -0.0537 | 0.00539 | -0.0922 | -9.9629
-3.5 | 0.005 | 0.00524 | -0.0927 | 0.9542
-3 | 0.0637 | 0.00506 | -0.0933 | 12.5889
-2.5 | 0.1227 | 0.0049 | -0.0939 | 25.0408
-2 | 0.1815 | 0.00473 | -0.0945 | 38.3721
-1.5 | 0.2385 | 0.00452 | -0.0948 | 52.7655
-1 | 0.2953 | 0.00422 | -0.0951 | 69.9763
-0.5 | 0.3508 | 0.00386 | -0.0952 | 90.8808
0 | 0.4066 | 0.00353 | -0.0954 | 115.1841
0.5 | 0.4575 | 0.00288 | -0.0948 | 158.8542
1 | 0.5031 | 0.00299 | -0.0927 | 168.2609
1.5 | 0.5219 | 0.00413 | -0.0849 | 126.368
2 | 0.527 | 0.00498 | -0.074 | 105.8233
2.5 | 0.5508 | 0.0056 | -0.0673 | 98.3571
3 | 0.5832 | 0.00618 | -0.0625 | 94.3689
3.5 | 0.6156 | 0.00685 | -0.0579 | 89.8686
4.5 | 0.69 | 0.00813 | -0.0507 | 84.8708
5 | 0.7339 | 0.0086 | -0.0484 | 85.3372
5.5 | 0.7796 | 0.00902 | -0.0465 | 86.4302
6 | 0.8255 | 0.00944 | -0.0446 | 87.447
6.5 | 0.8719 | 0.00987 | -0.0429 | 88.3384
7 | 0.9185 | 0.01031 | -0.0411 | 89.0883
8 | 1.0066 | 0.01141 | -0.0367 | 88.2209
8.5 | 1.0501 | 0.01202 | -0.0344 | 87.3627
9.5 | 1.1367 | 0.01323 | -0.0297 | 85.9184
10 | 1.1777 | 0.01393 | -0.027 | 84.5441
10.5 | 1.2187 | 0.01463 | -0.0243 | 83.3014
11 | 1.2602 | 0.01536 | -0.0216 | 82.0443
11.5 | 1.2972 | 0.0162 | -0.0182 | 80.0741
12 | 1.342 | 0.01724 | -0.0166 | 77.8422
13 | 1.4208 | 0.0194 | -0.0114 | 73.2371
13.5 | 1.4558 | 0.02069 | -0.0081 | 70.3625
14 | 1.4864 | 0.0223 | -0.0044 | 66.6547
14.5 | 1.5183 | 0.02389 | -0.001 | 63.5538
15 | 1.5466 | 0.02578 | 0.0027 | 59.9922
15.5 | 1.5715 | 0.02797 | 0.0065 | 56.1852
16 | 1.5901 | 0.03068 | 0.0106 | 51.8286
16.5 | 1.6081 | 0.03361 | 0.0144 | 47.8459
17 | 1.6158 | 0.03746 | 0.0184 | 43.134
17.5 | 1.6198 | 0.04192 | 0.0218 | 38.6403
18 | 1.6205 | 0.04701 | 0.0245 | 34.4714
18.5 | 1.6159 | 0.05301 | 0.0263 | 30.4829
19 | 1.5936 | 0.06149 | 0.0267 | 25.9164
19.5 | 1.5753 | 0.07038 | 0.0252 | 22.3828
20 | 1.5392 | 0.08248 | 0.021 | 18.6615

## 103. Re 8M Mach 0.50 (1)
BIGFOIL.COM POLAR EXPORT
NACA67A413
NACA67A413 |  |  |  | Cl Max: | 1.289 | at alpha= | 20 | deg
JavaFoil+Calcfoil stall+Eppler ext transition |  |  |  | L/D Max: | 135.31 | at alpha= | 0.5 | deg
Re: | 8000000 |  |  | Cd Min: | 0.00349 | at alpha= | -0.5 | deg
Mach: | 0.5 |  |  | Cl=0 at alpha= | -3.2899 | deg
|  |  |  | @ Cl=0.1, Cd= | 0.0050886
|  |  |  | @ Cl=0.4, Cd= | 0.0035061
|  |  |  | @ Cl=0.6, Cd= | 0.0045516
alpha (deg) | Cl | Cd | Cm | Cl/Cd
-20 | -0.917 | 0.14978 | -0.028 | -6.125
-19.5 | -0.894 | 0.14885 | -0.03 | -6.005
-19 | -0.866 | 0.14142 | -0.03 | -6.124
-18.5 | -0.837 | 0.13751 | -0.03 | -6.088
-18 | -0.808 | 0.13229 | -0.029 | -6.109
-17.5 | -0.781 | 0.12761 | -0.03 | -6.123
-17 | -0.754 | 0.12488 | -0.031 | -6.041
-16.5 | -0.728 | 0.12498 | -0.031 | -5.822
-16 | -0.7 | 0.11794 | -0.032 | -5.939
-15.5 | -0.673 | 0.10906 | -0.032 | -6.17
-15 | -0.646 | 0.10237 | -0.033 | -6.31
-14.5 | -0.619 | 0.09471 | -0.034 | -6.539
-14 | -0.593 | 0.08765 | -0.035 | -6.764
-13.5 | -0.565 | 0.08355 | -0.036 | -6.765
-13 | -0.535 | 0.09168 | -0.034 | -5.839
-12.5 | -0.508 | 0.08338 | -0.034 | -6.095
-12 | -0.481 | 0.07679 | -0.036 | -6.268
-11.5 | -0.455 | 0.07047 | -0.038 | -6.453
-11 | -0.43 | 0.06293 | -0.042 | -6.831
-10.5 | -0.408 | 0.0529 | -0.048 | -7.721
-10 | -0.37 | 0.06726 | -0.035 | -5.502
-9.5 | -0.343 | 0.06033 | -0.037 | -5.686
-9 | -0.316 | 0.05483 | -0.039 | -5.767
-8.5 | -0.291 | 0.04841 | -0.045 | -6.006
-8 | -0.26 | 0.05297 | -0.037 | -4.907
-7.5 | -0.233 | 0.04632 | -0.041 | -5.037
-7 | -0.309 | 0.04285 | -0.044 | -7.211
-6.5 | -0.375 | 0.00809 | -0.081 | -46.417
-6 | -0.338 | 0.00748 | -0.082 | -45.181
-5.5 | -0.286 | 0.00705 | -0.083 | -40.653
-5 | -0.227 | 0.00567 | -0.085 | -40.077
-4.5 | -0.164 | 0.00573 | -0.086 | -28.577
-4 | -0.097 | 0.00548 | -0.087 | -17.752
-3.5 | -0.029 | 0.00528 | -0.089 | -5.526
-3 | 0.04 | 0.00526 | -0.09 | 7.594
-2.5 | 0.11 | 0.00506 | -0.091 | 21.653
-2 | 0.18 | 0.0049 | -0.092 | 36.677
-1.5 | 0.25 | 0.0041 | -0.094 | 61.137
-1 | 0.321 | 0.00362 | -0.095 | 88.446
-0.5 | 0.391 | 0.00349 | -0.096 | 111.818
0 | 0.458 | 0.00361 | -0.097 | 126.852
0.5 | 0.527 | 0.00389 | -0.098 | 135.31
1 | 0.595 | 0.00449 | -0.099 | 132.539
1.5 | 0.664 | 0.00534 | -0.101 | 124.213
2 | 0.728 | 0.00608 | -0.102 | 119.753
2.5 | 0.795 | 0.007 | -0.103 | 113.53
3 | 0.86 | 0.00777 | -0.104 | 110.798
3.5 | 0.924 | 0.00953 | -0.105 | 97.002
4 | 0.985 | 0.01009 | -0.106 | 97.607
4.5 | 1.042 | 0.01058 | -0.107 | 98.517
5 | 1.094 | 0.0111 | -0.109 | 98.549
5.5 | 1.139 | 0.01192 | -0.11 | 95.543
6 | 1.173 | 0.0126 | -0.111 | 93.064
6.5 | 1.19 | 0.01343 | -0.112 | 88.553
7 | 1.162 | 0.01436 | -0.113 | 80.915
7.5 | 0.946 | 0.01632 | -0.113 | 57.966
8 | 0.753 | 0.01655 | -0.115 | 45.467
8.5 | 0.775 | 0.01917 | -0.114 | 40.433
9 | 0.817 | 0.01783 | -0.117 | 45.814
9.5 | 0.838 | 0.02085 | -0.116 | 40.207
10 | 0.726 | 0.06944 | -0.061 | 10.457
10.5 | 0.912 | 0.01991 | -0.12 | 45.827
11 | 0.941 | 0.02157 | -0.121 | 43.64
11.5 | 0.817 | 0.07231 | -0.077 | 11.303
12 | 0.835 | 0.08508 | -0.068 | 9.813
12.5 | 0.869 | 0.07921 | -0.077 | 10.968
13 | 0.894 | 0.08495 | -0.077 | 10.525
13.5 | 0.915 | 0.09406 | -0.071 | 9.729
14 | 0.944 | 0.10157 | -0.074 | 9.289
14.5 | 0.973 | 0.10777 | -0.078 | 9.024
15 | 0.993 | 0.10988 | -0.072 | 9.036
15.5 | 1.022 | 0.11491 | -0.076 | 8.892
16 | 1.057 | 0.11442 | -0.084 | 9.242
16.5 | 1.089 | 0.11766 | -0.088 | 9.254
17 | 1.1 | 0.12452 | -0.079 | 8.836
17.5 | 1.134 | 0.12672 | -0.085 | 8.945
18 | 1.176 | 0.12324 | -0.094 | 9.539
18.5 | 1.203 | 0.12918 | -0.096 | 9.316
19 | 1.207 | 0.13939 | -0.085 | 8.659
19.5 | 1.243 | 0.1403 | -0.091 | 8.859
20 | 1.289 | 0.13345 | -0.101 | 9.655

## 104. Re 8M Mach 0.50 (2)
BIGFOIL.COM POLAR EXPORT
NACA67A413
NACA67A413 |  |  |  | Cl Max: | 1.2128 | at alpha= | 10 | deg
XFOIL ncrit=9 |  |  |  | L/D Max: | 203.852 | at alpha= | 1 | deg
Re: | 8000000 |  |  | Cd Min: | 0.09871 | at alpha= | -12.5 | deg
Mach: | 0.5 |  |  | Cl=0 at alpha= | -3.6192 | deg
|  |  |  | @ Cl=0.1, Cd= | 0.0052128
|  |  |  | @ Cl=0.4, Cd= | 0.0040727
|  |  |  | @ Cl=0.6, Cd= | 0.0078177
alpha (deg) | Cl | Cd | Cm | Cl/Cd
-12.5 | -0.2009 | 0.09871 | -0.1343 | -2.0353
-12 | -0.202 | 0.08976 | -0.1388 | -2.2504
-11.5 | -0.21 | 0.08038 | -0.1435 | -2.6126
-11 | -0.217 | 0.07174 | -0.148 | -3.0248
-10.5 | -0.2412 | 0.06106 | -0.1539 | -3.9502
-10 | -0.2585 | 0.04986 | -0.163 | -5.1845
-9.5 | -0.3026 | 0.03984 | -0.1668 | -7.5954
-9 | -0.3491 | 0.03319 | -0.1616 | -10.5182
-8.5 | -0.3919 | 0.02822 | -0.1504 | -13.8873
-8 | -0.4382 | 0.02079 | -0.1384 | -21.0774
-7.5 | -0.4565 | 0.01368 | -0.1278 | -33.3699
-7 | -0.4281 | 0.0094 | -0.121 | -45.5426
-6.5 | -0.3735 | 0.00786 | -0.1167 | -47.5191
-6 | -0.3119 | 0.00711 | -0.1138 | -43.8678
-5.5 | -0.2477 | 0.00662 | -0.1117 | -37.4169
-5 | -0.1825 | 0.00624 | -0.1102 | -29.2468
-4.5 | -0.1165 | 0.00593 | -0.1093 | -19.6459
-4 | -0.0505 | 0.00566 | -0.1088 | -8.9223
-3.5 | 0.0158 | 0.00543 | -0.1086 | 2.9098
-3 | 0.0826 | 0.00526 | -0.1087 | 15.7034
-2.5 | 0.1489 | 0.00508 | -0.1089 | 29.311
-2 | 0.2151 | 0.00491 | -0.1093 | 43.8086
-1.5 | 0.2803 | 0.00474 | -0.1095 | 59.135
-1 | 0.3432 | 0.00446 | -0.1095 | 76.9507
-0.5 | 0.4048 | 0.00404 | -0.1093 | 100.198
0 | 0.4652 | 0.00366 | -0.1088 | 127.1038
0.5 | 0.5213 | 0.00292 | -0.1078 | 178.5274
1 | 0.5769 | 0.00283 | -0.106 | 203.8516
1.5 | 0.5849 | 0.00376 | -0.0939 | 155.5585
2 | 0.5468 | 0.00516 | -0.0725 | 105.969
2.5 | 0.5527 | 0.00636 | -0.0611 | 86.9025
3 | 0.58 | 0.0073 | -0.0541 | 79.4521
3.5 | 0.614 | 0.00818 | -0.0485 | 75.0611
4 | 0.6495 | 0.0091 | -0.0432 | 71.3736
4.5 | 0.6922 | 0.00991 | -0.0391 | 69.8486
5 | 0.7388 | 0.01062 | -0.0357 | 69.5669
5.5 | 0.7903 | 0.01121 | -0.0329 | 70.4996
6 | 0.8446 | 0.01175 | -0.0304 | 71.8809
6.5 | 0.8967 | 0.01241 | -0.0274 | 72.2562
7 | 0.9475 | 0.01318 | -0.0239 | 71.8892
7.5 | 1.0001 | 0.01395 | -0.0205 | 71.6918
8.5 | 1.1012 | 0.01584 | -0.0123 | 69.5202
9 | 1.1501 | 0.01698 | -0.0075 | 67.7326
9.5 | 1.1903 | 0.01866 | -0.0012 | 63.7889
10 | 1.2128 | 0.02139 | 0.0071 | 56.6994
10.5 | 1.2059 | 0.02642 | 0.017 | 45.6435
11 | 1.1812 | 0.03328 | 0.0257 | 35.4928
11.5 | 1.146 | 0.04112 | 0.0326 | 27.8696
12 | 1.1042 | 0.04991 | 0.0371 | 22.1238

## 105. Re 10M Mach 0.00 (1)
BIGFOIL.COM POLAR EXPORT
NACA67A413
NACA67A413 |  |  |  | Cl Max: | 1.328 | at alpha= | 11 | deg
JavaFoil+Calcfoil stall+Eppler ext transition |  |  |  | L/D Max: | 119.731 | at alpha= | 0.5 | deg
Re: | 10000000 |  |  | Cd Min: | 0.00382 | at alpha= | 0.5 | deg
Mach: | 0 |  |  | Cl=0 at alpha= | -3.2917 | deg
|  |  |  | @ Cl=0.1, Cd= | 0.0052026
|  |  |  | @ Cl=0.4, Cd= | 0.0041197
|  |  |  | @ Cl=0.6, Cd= | 0.0053641
alpha (deg) | Cl | Cd | Cm | Cl/Cd
-17 | -0.596 | 0.12237 | -0.025 | -4.872
-16.5 | -0.614 | 0.11646 | -0.026 | -5.271
-16 | -0.63 | 0.10981 | -0.027 | -5.739
-15.5 | -0.646 | 0.10112 | -0.029 | -6.393
-15 | -0.66 | 0.09524 | -0.03 | -6.926
-14.5 | -0.671 | 0.08866 | -0.031 | -7.564
-14 | -0.673 | 0.08271 | -0.033 | -8.138
-13.5 | -0.67 | 0.0775 | -0.034 | -8.647
-13 | -0.669 | 0.06864 | -0.037 | -9.748
-12.5 | -0.669 | 0.05794 | -0.041 | -11.545
-12 | -0.756 | 0.01302 | -0.056 | -58.013
-11.5 | -0.748 | 0.01074 | -0.058 | -69.671
-11 | -0.73 | 0.00971 | -0.06 | -75.174
-10.5 | -0.706 | 0.00913 | -0.061 | -77.241
-10 | -0.676 | 0.00865 | -0.062 | -78.173
-9.5 | -0.643 | 0.00826 | -0.063 | -77.821
-9 | -0.605 | 0.00793 | -0.065 | -76.283
-8.5 | -0.564 | 0.007 | -0.066 | -80.591
-8 | -0.52 | 0.0067 | -0.067 | -77.64
-7.5 | -0.473 | 0.0068 | -0.068 | -69.482
-7 | -0.423 | 0.00652 | -0.069 | -64.84
-6.5 | -0.37 | 0.00673 | -0.07 | -55.021
-6 | -0.316 | 0.00641 | -0.071 | -49.259
-5.5 | -0.26 | 0.00624 | -0.073 | -41.696
-5 | -0.203 | 0.00597 | -0.074 | -33.947
-4.5 | -0.144 | 0.00584 | -0.075 | -24.732
-4 | -0.085 | 0.00566 | -0.076 | -15.061
-3.5 | -0.025 | 0.00548 | -0.077 | -4.641
-3 | 0.035 | 0.0054 | -0.078 | 6.434
-2.5 | 0.095 | 0.00521 | -0.079 | 18.268
-2 | 0.156 | 0.00512 | -0.08 | 30.403
-1.5 | 0.217 | 0.00459 | -0.081 | 47.287
-1 | 0.278 | 0.00442 | -0.082 | 62.78
-0.5 | 0.338 | 0.00412 | -0.083 | 82.025
0 | 0.398 | 0.00413 | -0.084 | 96.425
0.5 | 0.458 | 0.00382 | -0.085 | 119.731
1 | 0.518 | 0.00492 | -0.086 | 105.183
1.5 | 0.577 | 0.00515 | -0.088 | 112.163
2 | 0.635 | 0.00569 | -0.089 | 111.592
2.5 | 0.693 | 0.00614 | -0.09 | 112.93
3 | 0.752 | 0.00663 | -0.091 | 113.346
3.5 | 0.809 | 0.00734 | -0.092 | 110.194
4 | 0.865 | 0.00821 | -0.093 | 105.33
4.5 | 0.919 | 0.00849 | -0.094 | 108.277
5 | 0.972 | 0.00882 | -0.095 | 110.274
5.5 | 1.024 | 0.00914 | -0.095 | 111.969
6 | 1.073 | 0.00964 | -0.096 | 111.3
6.5 | 1.12 | 0.01001 | -0.097 | 111.919
7 | 1.163 | 0.01045 | -0.098 | 111.307
7.5 | 1.201 | 0.01087 | -0.099 | 110.558
8 | 1.235 | 0.01135 | -0.1 | 108.823
8.5 | 1.264 | 0.01179 | -0.101 | 107.162
9 | 1.288 | 0.01232 | -0.102 | 104.554
9.5 | 1.306 | 0.01286 | -0.103 | 101.53
10 | 1.319 | 0.01345 | -0.104 | 98.088
10.5 | 1.326 | 0.01412 | -0.105 | 93.963
11 | 1.328 | 0.01478 | -0.106 | 89.839
11.5 | 1.324 | 0.0156 | -0.106 | 84.88
12 | 1.315 | 0.01644 | -0.107 | 79.993
12.5 | 1.301 | 0.01733 | -0.108 | 75.065
13 | 1.277 | 0.01848 | -0.109 | 69.118
13.5 | 1.245 | 0.01974 | -0.109 | 63.055
14 | 1.208 | 0.02113 | -0.11 | 57.192
14.5 | 1.168 | 0.0229 | -0.11 | 51.011
15 | 1.117 | 0.02676 | -0.109 | 41.763
15.5 | 0.959 | 0.07427 | -0.089 | 12.907
16 | 0.895 | 0.09688 | -0.079 | 9.242

## 106. Re 10M Mach 0.00 (2)
BIGFOIL.COM POLAR EXPORT
NACA67A413
NACA67A413 |  |  |  | Cl Max: | 1.3591 | at alpha= | 12.5 | deg
XFOIL ncrit=9 |  |  |  | L/D Max: | 130 | at alpha= | 1 | deg
Re: | 10000000 |  |  | Cd Min: | 0.02566 | at alpha= | -20 | deg
Mach: | 0 |  |  | Cl=0 at alpha= | -3.5175 | deg
|  |  |  | @ Cl=0.1, Cd= | 0.0046859
|  |  |  | @ Cl=0.4, Cd= | 0.0036044
|  |  |  | @ Cl=0.6, Cd= | 0.0061579
alpha (deg) | Cl | Cd | Cm | Cl/Cd
-20 | -1.3943 | 0.02566 | -0.1277 | -54.3375
-18 | -1.3282 | 0.01901 | -0.1158 | -69.8685
-17.5 | -1.3035 | 0.01791 | -0.1127 | -72.7806
-16.5 | -1.2465 | 0.01617 | -0.1068 | -77.0872
-16 | -1.2162 | 0.01543 | -0.1037 | -78.8205
-15.5 | -1.1854 | 0.0147 | -0.1005 | -80.6395
-15 | -1.1608 | 0.01369 | -0.096 | -84.7918
-14.5 | -1.1299 | 0.0129 | -0.0924 | -87.5891
-14 | -1.0895 | 0.01222 | -0.0906 | -89.1571
-13.5 | -1.0477 | 0.01152 | -0.0889 | -90.9462
-13 | -1.0033 | 0.01091 | -0.0877 | -91.9615
-12.5 | -0.9566 | 0.01036 | -0.0868 | -92.3359
-12 | -0.9092 | 0.00982 | -0.086 | -92.5866
-11.5 | -0.8599 | 0.00939 | -0.0855 | -91.5761
-11 | -0.8098 | 0.00897 | -0.0851 | -90.2787
-10.5 | -0.7589 | 0.0086 | -0.0849 | -88.2442
-10 | -0.7071 | 0.00827 | -0.0847 | -85.5018
-9.5 | -0.6546 | 0.00798 | -0.0847 | -82.0301
-9 | -0.6017 | 0.00767 | -0.0848 | -78.4485
-8.5 | -0.5492 | 0.00728 | -0.0847 | -75.4396
-8 | -0.4959 | 0.00694 | -0.0848 | -71.4553
-7.5 | -0.4422 | 0.00662 | -0.085 | -66.7976
-7 | -0.3878 | 0.00635 | -0.0852 | -61.0709
-6.5 | -0.3329 | 0.00611 | -0.0856 | -54.4845
-6 | -0.2776 | 0.0059 | -0.086 | -47.0508
-5.5 | -0.2227 | 0.00565 | -0.0863 | -39.4159
-5 | -0.1673 | 0.00546 | -0.0867 | -30.641
-4.5 | -0.1113 | 0.00529 | -0.0873 | -21.0397
-4 | -0.055 | 0.00509 | -0.0878 | -10.8055
-3.5 | 0.002 | 0.00495 | -0.0886 | 0.40404
-3 | 0.0588 | 0.00478 | -0.0892 | 12.3013
-2.5 | 0.1157 | 0.00465 | -0.0899 | 24.8817
-2 | 0.1718 | 0.00452 | -0.0904 | 38.0088
-1.5 | 0.2282 | 0.0043 | -0.0911 | 53.0698
-1 | 0.2833 | 0.0041 | -0.0914 | 69.0976
-0.5 | 0.3383 | 0.0038 | -0.0918 | 89.0263
0 | 0.3925 | 0.00359 | -0.0921 | 109.3315
0.5 | 0.4342 | 0.00367 | -0.0898 | 118.3106
1 | 0.468 | 0.0036 | -0.086 | 130
1.5 | 0.4909 | 0.00456 | -0.0796 | 107.6535
2 | 0.5229 | 0.00515 | -0.075 | 101.534
2.5 | 0.5538 | 0.00548 | -0.07 | 101.0584
3 | 0.5871 | 0.00596 | -0.0657 | 98.5067
3.5 | 0.621 | 0.00648 | -0.0617 | 95.8333
4 | 0.6592 | 0.00698 | -0.0587 | 94.4413
4.5 | 0.6985 | 0.0075 | -0.0559 | 93.1333
5 | 0.7418 | 0.00789 | -0.054 | 94.0177
6 | 0.8324 | 0.00856 | -0.0511 | 97.243
6.5 | 0.8758 | 0.00895 | -0.0493 | 97.8547
7 | 0.9207 | 0.00931 | -0.0478 | 98.8937
7.5 | 0.9643 | 0.00974 | -0.0462 | 99.0041
8 | 1.0058 | 0.01025 | -0.0442 | 98.1268
9 | 1.0912 | 0.0112 | -0.0409 | 97.4286
9.5 | 1.1317 | 0.01175 | -0.0389 | 96.3149
10 | 1.1724 | 0.01229 | -0.0371 | 95.3946
10.5 | 1.2132 | 0.01281 | -0.0352 | 94.7073
11 | 1.2519 | 0.01337 | -0.0331 | 93.635
11.5 | 1.2911 | 0.01396 | -0.0311 | 92.4857
12 | 1.3278 | 0.01467 | -0.0288 | 90.5112
12.5 | 1.3591 | 0.01539 | -0.0254 | 88.3106

## 107. Re 10M Mach 0.10 (1)
BIGFOIL.COM POLAR EXPORT
NACA67A413
NACA67A413 |  |  |  | Cl Max: | 1.319 | at alpha= | 10.5 | deg
JavaFoil+Calcfoil stall+Eppler ext transition |  |  |  | L/D Max: | 113.457 | at alpha= | 3 | deg
Re: | 10000000 |  |  | Cd Min: | 0.00412 | at alpha= | -0.5 | deg
Mach: | 0.1 |  |  | Cl=0 at alpha= | -3.2869 | deg
|  |  |  | @ Cl=0.1, Cd= | 0.0052782
|  |  |  | @ Cl=0.4, Cd= | 0.00414
|  |  |  | @ Cl=0.6, Cd= | 0.0053597
alpha (deg) | Cl | Cd | Cm | Cl/Cd
-16.5 | -0.579 | 0.1182 | -0.026 | -4.898
-16 | -0.599 | 0.11176 | -0.026 | -5.356
-15.5 | -0.618 | 0.10296 | -0.028 | -6.002
-15 | -0.634 | 0.09693 | -0.029 | -6.543
-14.5 | -0.649 | 0.09074 | -0.03 | -7.147
-14 | -0.653 | 0.08506 | -0.032 | -7.681
-13.5 | -0.653 | 0.07983 | -0.033 | -8.18
-13 | -0.653 | 0.07206 | -0.036 | -9.059
-12.5 | -0.65 | 0.06485 | -0.038 | -10.016
-12 | -0.661 | 0.04606 | -0.045 | -14.357
-11.5 | -0.738 | 0.01124 | -0.058 | -65.669
-11 | -0.724 | 0.00992 | -0.06 | -72.985
-10.5 | -0.701 | 0.00927 | -0.061 | -75.633
-10 | -0.673 | 0.00876 | -0.062 | -76.848
-9.5 | -0.641 | 0.00833 | -0.064 | -76.912
-9 | -0.605 | 0.008 | -0.065 | -75.534
-8.5 | -0.564 | 0.00652 | -0.066 | -86.568
-8 | -0.521 | 0.00667 | -0.067 | -78.101
-7.5 | -0.474 | 0.00686 | -0.068 | -69.032
-7 | -0.424 | 0.00657 | -0.07 | -64.522
-6.5 | -0.372 | 0.00671 | -0.071 | -55.368
-6 | -0.317 | 0.00641 | -0.072 | -49.491
-5.5 | -0.261 | 0.0062 | -0.073 | -42.115
-5 | -0.204 | 0.00596 | -0.074 | -34.153
-4.5 | -0.145 | 0.00581 | -0.075 | -24.986
-4 | -0.086 | 0.00571 | -0.076 | -15.014
-3.5 | -0.026 | 0.00553 | -0.077 | -4.628
-3 | 0.035 | 0.00537 | -0.079 | 6.504
-2.5 | 0.096 | 0.00529 | -0.08 | 18.086
-2 | 0.157 | 0.00511 | -0.081 | 30.646
-1.5 | 0.218 | 0.0046 | -0.082 | 47.448
-1 | 0.279 | 0.00446 | -0.083 | 62.603
-0.5 | 0.34 | 0.00412 | -0.084 | 82.602
0 | 0.4 | 0.00414 | -0.085 | 96.501
0.5 | 0.46 | 0.0046 | -0.086 | 100.02
1 | 0.52 | 0.00494 | -0.087 | 105.213
1.5 | 0.58 | 0.00517 | -0.088 | 112.152
2 | 0.638 | 0.00572 | -0.089 | 111.465
2.5 | 0.697 | 0.00616 | -0.09 | 113.052
3 | 0.755 | 0.00666 | -0.091 | 113.457
3.5 | 0.813 | 0.00737 | -0.092 | 110.239
4 | 0.868 | 0.00826 | -0.093 | 105.153
4.5 | 0.923 | 0.00852 | -0.094 | 108.329
5 | 0.977 | 0.00886 | -0.095 | 110.207
5.5 | 1.028 | 0.00921 | -0.096 | 111.664
6 | 1.078 | 0.0097 | -0.097 | 111.123
6.5 | 1.125 | 0.01007 | -0.098 | 111.658
7 | 1.167 | 0.01055 | -0.099 | 110.63
7.5 | 1.204 | 0.01096 | -0.1 | 109.884
8 | 1.237 | 0.01144 | -0.101 | 108.169
8.5 | 1.265 | 0.0119 | -0.102 | 106.286
9 | 1.287 | 0.01243 | -0.103 | 103.519
9.5 | 1.304 | 0.01301 | -0.103 | 100.181
10 | 1.314 | 0.01363 | -0.104 | 96.414
10.5 | 1.319 | 0.01425 | -0.105 | 92.54
11 | 1.317 | 0.01507 | -0.106 | 87.435
11.5 | 1.31 | 0.0158 | -0.107 | 82.887
12 | 1.297 | 0.01671 | -0.108 | 77.579
12.5 | 1.278 | 0.01787 | -0.108 | 71.501
13 | 1.249 | 0.01891 | -0.109 | 66.047
13.5 | 1.21 | 0.02038 | -0.11 | 59.386
14 | 1.166 | 0.02232 | -0.11 | 52.236
14.5 | 1.117 | 0.02492 | -0.11 | 44.822
15 | 0.934 | 0.08161 | -0.083 | 11.441
15.5 | 0.88 | 0.09572 | -0.077 | 9.196

## 108. Re 10M Mach 0.10 (2)
BIGFOIL.COM POLAR EXPORT
NACA67A413
NACA67A413 |  |  |  | Cl Max: | 1.3637 | at alpha= | 12.5 | deg
XFOIL ncrit=9 |  |  |  | L/D Max: | 131.536 | at alpha= | 1 | deg
Re: | 10000000 |  |  | Cd Min: | 0.02914 | at alpha= | -20 | deg
Mach: | 0.1 |  |  | Cl=0 at alpha= | -3.5201 | deg
|  |  |  | @ Cl=0.1, Cd= | 0.004695
|  |  |  | @ Cl=0.4, Cd= | 0.0035971
|  |  |  | @ Cl=0.6, Cd= | 0.0061928
alpha (deg) | Cl | Cd | Cm | Cl/Cd
-20 | -1.3642 | 0.02914 | -0.1351 | -46.8154
-19.5 | -1.3631 | 0.0261 | -0.1323 | -52.2261
-19 | -1.3519 | 0.0239 | -0.1294 | -56.5649
-18.5 | -1.3356 | 0.02215 | -0.1263 | -60.298
-18 | -1.319 | 0.0205 | -0.1227 | -64.3415
-17 | -1.2647 | 0.01839 | -0.1168 | -68.7711
-16.5 | -1.2429 | 0.01712 | -0.1128 | -72.5993
-16 | -1.2135 | 0.01628 | -0.1094 | -74.5393
-15.5 | -1.1846 | 0.01538 | -0.1058 | -77.0221
-15 | -1.1585 | 0.01437 | -0.1014 | -80.6193
-14.5 | -1.1327 | 0.01341 | -0.0966 | -84.4668
-14 | -1.0948 | 0.01266 | -0.094 | -86.4771
-13.5 | -1.0537 | 0.01188 | -0.092 | -88.6953
-13 | -1.0095 | 0.0112 | -0.0904 | -90.1339
-12.5 | -0.9628 | 0.01061 | -0.0892 | -90.7446
-12 | -0.9152 | 0.01003 | -0.0882 | -91.2463
-11.5 | -0.8657 | 0.00955 | -0.0875 | -90.6492
-11 | -0.8153 | 0.00911 | -0.0869 | -89.4951
-10.5 | -0.7641 | 0.0087 | -0.0864 | -87.8276
-10 | -0.712 | 0.00835 | -0.0862 | -85.2695
-9.5 | -0.6591 | 0.00805 | -0.086 | -81.8758
-9 | -0.6056 | 0.00773 | -0.086 | -78.3441
-8.5 | -0.5524 | 0.00735 | -0.0859 | -75.1565
-8 | -0.4988 | 0.00699 | -0.0858 | -71.3591
-7.5 | -0.4447 | 0.00666 | -0.0859 | -66.7718
-7 | -0.39 | 0.00638 | -0.0861 | -61.1285
-6.5 | -0.3348 | 0.00613 | -0.0863 | -54.6166
-6 | -0.279 | 0.00592 | -0.0867 | -47.1284
-5.5 | -0.2238 | 0.00567 | -0.087 | -39.4709
-5 | -0.168 | 0.00548 | -0.0874 | -30.6569
-4.5 | -0.1116 | 0.0053 | -0.0879 | -21.0566
-4 | -0.055 | 0.0051 | -0.0885 | -10.7843
-3.5 | 0.0023 | 0.00495 | -0.0892 | 0.46465
-3 | 0.0595 | 0.00478 | -0.0898 | 12.4477
-2.5 | 0.1167 | 0.00466 | -0.0905 | 25.0429
-2 | 0.173 | 0.00453 | -0.091 | 38.1898
-1.5 | 0.2299 | 0.00431 | -0.0917 | 53.3411
-1 | 0.2852 | 0.0041 | -0.092 | 69.561
-0.5 | 0.3404 | 0.0038 | -0.0924 | 89.5789
0 | 0.395 | 0.00359 | -0.0926 | 110.0279
0.5 | 0.4371 | 0.00365 | -0.0904 | 119.7534
1 | 0.4709 | 0.00358 | -0.0865 | 131.5363
1.5 | 0.4931 | 0.00455 | -0.0799 | 108.3736
2 | 0.5218 | 0.00515 | -0.0745 | 101.3204
3 | 0.5866 | 0.00598 | -0.0653 | 98.0936
3.5 | 0.6206 | 0.00652 | -0.0612 | 95.184
4.5 | 0.6984 | 0.00755 | -0.0553 | 92.5033
5 | 0.7417 | 0.00795 | -0.0533 | 93.2956
5.5 | 0.787 | 0.00832 | -0.0518 | 94.5913
6 | 0.8326 | 0.00864 | -0.0503 | 96.3657
6.5 | 0.8766 | 0.00903 | -0.0485 | 97.0764
7 | 0.9221 | 0.00939 | -0.0471 | 98.2002
7.5 | 0.9652 | 0.00985 | -0.0453 | 97.9898
8 | 1.0074 | 0.01036 | -0.0433 | 97.2394
9 | 1.093 | 0.01135 | -0.0398 | 96.2996
9.5 | 1.1341 | 0.0119 | -0.0378 | 95.3025
10 | 1.1756 | 0.01245 | -0.0359 | 94.4257
10.5 | 1.2158 | 0.01299 | -0.0338 | 93.5951
11 | 1.2554 | 0.01357 | -0.0317 | 92.5129
11.5 | 1.2951 | 0.01419 | -0.0296 | 91.2685
12 | 1.3304 | 0.01497 | -0.0269 | 88.8711
12.5 | 1.3637 | 0.01568 | -0.0237 | 86.9707

## 109. Re 10M Mach 0.25 (1)
BIGFOIL.COM POLAR EXPORT
NACA67A413
NACA67A413 |  |  |  | Cl Max: | 1.276 | at alpha= | 9.5 | deg
JavaFoil+Calcfoil stall+Eppler ext transition |  |  |  | L/D Max: | 113.124 | at alpha= | 1.5 | deg
Re: | 10000000 |  |  | Cd Min: | 0.00387 | at alpha= | 0 | deg
Mach: | 0.25 |  |  | Cl=0 at alpha= | -3.2903 | deg
|  |  |  | @ Cl=0.1, Cd= | 0.0052862
|  |  |  | @ Cl=0.4, Cd= | 0.0039214
|  |  |  | @ Cl=0.6, Cd= | 0.0053107
alpha (deg) | Cl | Cd | Cm | Cl/Cd
-15.5 | -0.361 | 0.12585 | -0.025 | -2.871
-15 | -0.414 | 0.10758 | -0.027 | -3.849
-14.5 | -0.461 | 0.09933 | -0.028 | -4.645
-14 | -0.493 | 0.09397 | -0.029 | -5.247
-13.5 | -0.516 | 0.09008 | -0.029 | -5.731
-13 | -0.535 | 0.08271 | -0.031 | -6.473
-12.5 | -0.549 | 0.07745 | -0.032 | -7.086
-12 | -0.558 | 0.0712 | -0.034 | -7.835
-11.5 | -0.559 | 0.06791 | -0.035 | -8.236
-11 | -0.561 | 0.05922 | -0.039 | -9.478
-10.5 | -0.654 | 0.0114 | -0.062 | -57.388
-10 | -0.646 | 0.00956 | -0.064 | -67.544
-9.5 | -0.625 | 0.00888 | -0.065 | -70.38
-9 | -0.596 | 0.00835 | -0.066 | -71.429
-8.5 | -0.562 | 0.00805 | -0.068 | -69.756
-8 | -0.522 | 0.00642 | -0.069 | -81.302
-7.5 | -0.478 | 0.00663 | -0.07 | -72.05
-7 | -0.43 | 0.00681 | -0.071 | -63.116
-6.5 | -0.378 | 0.00651 | -0.073 | -58.086
-6 | -0.324 | 0.00625 | -0.074 | -51.786
-5.5 | -0.267 | 0.006 | -0.075 | -44.544
-5 | -0.209 | 0.00615 | -0.076 | -33.941
-4.5 | -0.149 | 0.00597 | -0.077 | -24.919
-4 | -0.088 | 0.00578 | -0.078 | -15.22
-3.5 | -0.026 | 0.0056 | -0.08 | -4.688
-3 | 0.036 | 0.00543 | -0.081 | 6.604
-2.5 | 0.098 | 0.00529 | -0.082 | 18.572
-2 | 0.161 | 0.00517 | -0.083 | 31.091
-1.5 | 0.224 | 0.00442 | -0.084 | 50.725
-1 | 0.287 | 0.00446 | -0.085 | 64.338
-0.5 | 0.349 | 0.00416 | -0.086 | 83.99
0 | 0.411 | 0.00387 | -0.087 | 106.182
0.5 | 0.472 | 0.00467 | -0.088 | 101.092
1 | 0.534 | 0.00501 | -0.089 | 106.536
1.5 | 0.596 | 0.00527 | -0.09 | 113.124
2 | 0.655 | 0.00587 | -0.091 | 111.539
2.5 | 0.715 | 0.00635 | -0.092 | 112.595
3 | 0.775 | 0.00688 | -0.093 | 112.571
3.5 | 0.834 | 0.00759 | -0.094 | 109.885
4 | 0.891 | 0.0085 | -0.095 | 104.738
4.5 | 0.946 | 0.00881 | -0.096 | 107.363
5 | 1 | 0.00916 | -0.098 | 109.196
5.5 | 1.052 | 0.00955 | -0.099 | 110.077
6 | 1.101 | 0.01008 | -0.1 | 109.154
6.5 | 1.146 | 0.01053 | -0.101 | 108.846
7 | 1.186 | 0.01102 | -0.101 | 107.629
7.5 | 1.219 | 0.0115 | -0.102 | 106.018
8 | 1.245 | 0.01207 | -0.103 | 103.209
8.5 | 1.264 | 0.0126 | -0.104 | 100.319
9 | 1.275 | 0.01324 | -0.105 | 96.289
9.5 | 1.276 | 0.01392 | -0.106 | 91.692
10 | 1.268 | 0.01465 | -0.107 | 86.526
10.5 | 1.25 | 0.01551 | -0.108 | 80.602
11 | 1.221 | 0.01655 | -0.109 | 73.782
11.5 | 1.182 | 0.01774 | -0.11 | 66.662
12 | 1.133 | 0.01916 | -0.11 | 59.129
12.5 | 1.071 | 0.02116 | -0.11 | 50.62
13 | 0.846 | 0.07931 | -0.073 | 10.668
13.5 | 0.766 | 0.09142 | -0.066 | 8.374
14 | 0.686 | 0.10134 | -0.061 | 6.765
14.5 | 0.604 | 0.10772 | -0.061 | 5.607

## 110. Re 10M Mach 0.25 (2)
BIGFOIL.COM POLAR EXPORT
NACA67A413
NACA67A413 |  |  |  | Cl Max: | 1.6598 | at alpha= | 18 | deg
XFOIL ncrit=9 |  |  |  | L/D Max: | 128.023 | at alpha= | 0.5 | deg
Re: | 10000000 |  |  | Cd Min: | 0.18288 | at alpha= | -19.5 | deg
Mach: | 0.25 |  |  | Cl=0 at alpha= | -3.5355 | deg
|  |  |  | @ Cl=0.1, Cd= | 0.0047388
|  |  |  | @ Cl=0.4, Cd= | 0.0036878
|  |  |  | @ Cl=0.6, Cd= | 0.006471
alpha (deg) | Cl | Cd | Cm | Cl/Cd
-19.5 | -0.4332 | 0.18288 | -0.0671 | -2.3688
-19 | -0.4224 | 0.17492 | -0.0716 | -2.4148
-18.5 | -0.4068 | 0.16856 | -0.0757 | -2.4134
-17 | -0.9131 | 0.051 | -0.1441 | -17.9039
-16.5 | -1.0184 | 0.03482 | -0.1519 | -29.2476
-16 | -1.045 | 0.02948 | -0.1489 | -35.4478
-15.5 | -1.0797 | 0.02453 | -0.1425 | -44.0155
-15 | -1.0689 | 0.02234 | -0.1373 | -47.8469
-14.5 | -1.0878 | 0.01874 | -0.1285 | -58.047
-14 | -1.0762 | 0.01674 | -0.1214 | -64.2891
-13.5 | -1.0593 | 0.01511 | -0.1143 | -70.1059
-13 | -1.0303 | 0.01383 | -0.1087 | -74.4975
-12.5 | -0.9867 | 0.01284 | -0.1054 | -76.8458
-12 | -0.9427 | 0.01174 | -0.1023 | -80.2981
-11.5 | -0.8924 | 0.01103 | -0.1001 | -80.9066
-11 | -0.8421 | 0.01026 | -0.0981 | -82.076
-10.5 | -0.7904 | 0.00958 | -0.0963 | -82.5052
-10 | -0.7371 | 0.00901 | -0.0949 | -81.8091
-9.5 | -0.6825 | 0.00853 | -0.0938 | -80.0117
-9 | -0.6269 | 0.00809 | -0.093 | -77.4907
-8.5 | -0.5708 | 0.00769 | -0.0923 | -74.2263
-8 | -0.5143 | 0.00732 | -0.0918 | -70.2596
-7.5 | -0.4587 | 0.00689 | -0.0913 | -66.5747
-7 | -0.4018 | 0.00656 | -0.091 | -61.25
-6.5 | -0.3447 | 0.00627 | -0.0909 | -54.9761
-6 | -0.2871 | 0.00602 | -0.0909 | -47.691
-5.5 | -0.2295 | 0.00579 | -0.091 | -39.6373
-5 | -0.1718 | 0.00557 | -0.0912 | -30.8438
-4.5 | -0.1136 | 0.00534 | -0.0915 | -21.2734
-4 | -0.0549 | 0.00515 | -0.0919 | -10.6602
-3.5 | 0.0042 | 0.00499 | -0.0925 | 0.84168
-3 | 0.0631 | 0.00482 | -0.0931 | 13.0913
-2.5 | 0.1222 | 0.00469 | -0.0938 | 26.0554
-2 | 0.1802 | 0.00457 | -0.0942 | 39.4311
-1.5 | 0.2389 | 0.00435 | -0.0949 | 54.9195
-1 | 0.296 | 0.00414 | -0.0952 | 71.4976
-0.5 | 0.3524 | 0.00382 | -0.0955 | 92.2513
0.5 | 0.4532 | 0.00354 | -0.0936 | 128.0226
1.5 | 0.5032 | 0.00449 | -0.0811 | 112.0713
2 | 0.5151 | 0.00516 | -0.0716 | 99.8256
2.5 | 0.5468 | 0.00566 | -0.0665 | 96.6078
3.5 | 0.6183 | 0.00675 | -0.0584 | 91.6
4 | 0.6569 | 0.00731 | -0.0551 | 89.8632
4.5 | 0.6972 | 0.00789 | -0.0521 | 88.365
5 | 0.742 | 0.00831 | -0.05 | 89.29
5.5 | 0.789 | 0.00871 | -0.0482 | 90.5855
6 | 0.8361 | 0.00907 | -0.0466 | 92.183
6.5 | 0.8816 | 0.0095 | -0.0446 | 92.8
7 | 0.9277 | 0.00995 | -0.0427 | 93.2362
7.5 | 0.9723 | 0.01047 | -0.0406 | 92.8653
8 | 1.0162 | 0.01102 | -0.0383 | 92.2142
9 | 1.1052 | 0.01214 | -0.034 | 91.0379
9.5 | 1.1477 | 0.01279 | -0.0315 | 89.7342
10.5 | 1.2334 | 0.01405 | -0.0266 | 87.7865
11 | 1.2737 | 0.01479 | -0.0237 | 86.119
11.5 | 1.3134 | 0.01563 | -0.0208 | 84.0307
12 | 1.3503 | 0.01652 | -0.0174 | 81.7373
13 | 1.4352 | 0.01857 | -0.0131 | 77.2859
13.5 | 1.4697 | 0.01987 | -0.0097 | 73.9658
14 | 1.5034 | 0.02125 | -0.0063 | 70.7482
14.5 | 1.5362 | 0.02277 | -0.0028 | 67.466
15 | 1.5643 | 0.0246 | 0.001 | 63.5894
15.5 | 1.5891 | 0.02674 | 0.005 | 59.4278
16 | 1.6124 | 0.02907 | 0.0089 | 55.4661
16.5 | 1.6279 | 0.03208 | 0.0131 | 50.745
17 | 1.646 | 0.03507 | 0.0167 | 46.9347
17.5 | 1.6557 | 0.03888 | 0.0203 | 42.5849
18 | 1.6598 | 0.04345 | 0.0235 | 38.2002
18.5 | 1.658 | 0.04887 | 0.0259 | 33.9267
19 | 1.6422 | 0.05622 | 0.0273 | 29.2102
19.5 | 1.6305 | 0.0638 | 0.0272 | 25.5564
20 | 1.5981 | 0.07464 | 0.0247 | 21.4108

## 111. Re 10M Mach 0.50 (1)
BIGFOIL.COM POLAR EXPORT
NACA67A413
NACA67A413 |  |  |  | Cl Max: | 1.267 | at alpha= | 20 | deg
JavaFoil+Calcfoil stall+Eppler ext transition |  |  |  | L/D Max: | 114.717 | at alpha= | 1.5 | deg
Re: | 10000000 |  |  | Cd Min: | 0.00455 | at alpha= | -1 | deg
Mach: | 0.5 |  |  | Cl=0 at alpha= | -3.2899 | deg
|  |  |  | @ Cl=0.1, Cd= | 0.0049829
|  |  |  | @ Cl=0.4, Cd= | 0.0046286
|  |  |  | @ Cl=0.6, Cd= | 0.0054739
alpha (deg) | Cl | Cd | Cm | Cl/Cd
-20 | -0.918 | 0.1472 | -0.028 | -6.235
-19.5 | -0.895 | 0.14467 | -0.03 | -6.185
-19 | -0.868 | 0.1374 | -0.031 | -6.315
-18.5 | -0.838 | 0.13317 | -0.03 | -6.294
-18 | -0.809 | 0.12935 | -0.03 | -6.257
-17.5 | -0.783 | 0.12225 | -0.031 | -6.401
-17 | -0.755 | 0.11743 | -0.031 | -6.431
-16.5 | -0.728 | 0.12259 | -0.031 | -5.937
-16 | -0.701 | 0.11462 | -0.032 | -6.113
-15.5 | -0.673 | 0.10779 | -0.033 | -6.248
-15 | -0.647 | 0.10118 | -0.033 | -6.39
-14.5 | -0.621 | 0.09117 | -0.036 | -6.815
-14 | -0.596 | 0.0838 | -0.038 | -7.115
-13.5 | -0.569 | 0.07989 | -0.038 | -7.117
-13 | -0.536 | 0.08952 | -0.034 | -5.982
-12.5 | -0.509 | 0.08229 | -0.035 | -6.181
-12 | -0.482 | 0.07453 | -0.037 | -6.473
-11.5 | -0.456 | 0.06824 | -0.039 | -6.686
-11 | -0.434 | 0.058 | -0.046 | -7.491
-10.5 | -0.478 | 0.01226 | -0.069 | -39.013
-10 | -0.37 | 0.06692 | -0.035 | -5.531
-9.5 | -0.343 | 0.05984 | -0.038 | -5.739
-9 | -0.317 | 0.05356 | -0.041 | -5.916
-8.5 | -0.294 | 0.04413 | -0.05 | -6.669
-8 | -0.26 | 0.0525 | -0.037 | -4.952
-7.5 | -0.234 | 0.04572 | -0.042 | -5.11
-7 | -0.31 | 0.0415 | -0.046 | -7.473
-6.5 | -0.376 | 0.00778 | -0.081 | -48.303
-6 | -0.338 | 0.00719 | -0.082 | -47.085
-5.5 | -0.287 | 0.00575 | -0.084 | -49.837
-5 | -0.228 | 0.00591 | -0.085 | -38.471
-4.5 | -0.164 | 0.00554 | -0.086 | -29.582
-4 | -0.097 | 0.00566 | -0.087 | -17.197
-3.5 | -0.029 | 0.00546 | -0.089 | -5.342
-3 | 0.04 | 0.0053 | -0.09 | 7.538
-2.5 | 0.11 | 0.00493 | -0.091 | 22.239
-2 | 0.18 | 0.00476 | -0.093 | 37.716
-1.5 | 0.25 | 0.00475 | -0.094 | 52.783
-1 | 0.321 | 0.00455 | -0.095 | 70.434
-0.5 | 0.391 | 0.00463 | -0.096 | 84.333
0 | 0.457 | 0.00462 | -0.097 | 99.002
0.5 | 0.526 | 0.00494 | -0.098 | 106.593
1 | 0.595 | 0.00545 | -0.099 | 109.155
1.5 | 0.664 | 0.00578 | -0.101 | 114.717
2 | 0.728 | 0.0066 | -0.102 | 110.403
2.5 | 0.795 | 0.00717 | -0.103 | 110.801
3 | 0.861 | 0.00798 | -0.104 | 107.852
3.5 | 0.925 | 0.0093 | -0.105 | 99.432
4 | 0.986 | 0.00972 | -0.106 | 101.42
4.5 | 1.043 | 0.01019 | -0.107 | 102.349
5 | 1.095 | 0.01069 | -0.109 | 102.443
5.5 | 1.14 | 0.01149 | -0.11 | 99.211
6 | 1.174 | 0.01213 | -0.111 | 96.759
6.5 | 1.19 | 0.01292 | -0.112 | 92.1
7 | 1.163 | 0.0138 | -0.113 | 84.254
7.5 | 0.949 | 0.01566 | -0.114 | 60.634
8 | 0.753 | 0.01591 | -0.115 | 47.345
8.5 | 0.783 | 0.01737 | -0.116 | 45.097
9 | 0.818 | 0.01721 | -0.117 | 47.512
9.5 | 0.847 | 0.01883 | -0.118 | 44.959
10 | 0.727 | 0.06837 | -0.063 | 10.631
10.5 | 0.913 | 0.0191 | -0.12 | 47.818
11 | 0.943 | 0.02073 | -0.121 | 45.486
11.5 | 0.966 | 0.02395 | -0.121 | 40.316
12 | 0.837 | 0.08196 | -0.071 | 10.216
12.5 | 1.032 | 0.02389 | -0.123 | 43.205
13 | 1.054 | 0.02752 | -0.123 | 38.284
13.5 | 0.921 | 0.09043 | -0.077 | 10.184
14 | 0.951 | 0.09534 | -0.081 | 9.974
14.5 | 0.975 | 0.1047 | -0.08 | 9.309
15 | 0.993 | 0.10731 | -0.073 | 9.256
15.5 | 1.025 | 0.10976 | -0.079 | 9.343
16 | 1.068 | 0.10634 | -0.09 | 10.04
16.5 | 1.092 | 0.11536 | -0.09 | 9.466
17 | 1.103 | 0.12146 | -0.081 | 9.084
17.5 | 1.145 | 0.11766 | -0.092 | 9.735
18 | 1.198 | 0.10682 | -0.103 | 11.215
18.5 | 1.215 | 0.11938 | -0.1 | 10.178
19 | 1.213 | 0.14546 | -0.089 | 8.342
19.5 | 1.242 | 0.15197 | -0.091 | 8.169
20 | 1.267 | 0.16506 | -0.091 | 7.678

## 112. Re 10M Mach 0.50 (2)
BIGFOIL.COM POLAR EXPORT
NACA67A413
NACA67A413 |  |  |  | Cl Max: | 1.229 | at alpha= | 10 | deg
XFOIL ncrit=9 |  |  |  | L/D Max: | 170.092 | at alpha= | 1 | deg
Re: | 10000000 |  |  | Cd Min: | 0.13031 | at alpha= | 15 | deg
Mach: | 0.5 |  |  | Cl=0 at alpha= | -99 | deg
|  |  |  | @ Cl=0.1, Cd= | 0.00367
|  |  |  | @ Cl=0.4, Cd= | 0.00367
|  |  |  | @ Cl=0.6, Cd= | 0.0077734
alpha (deg) | Cl | Cd | Cm | Cl/Cd
0 | 0.4695 | 0.00367 | -0.1096 | 127.9292
1 | 0.5528 | 0.00325 | -0.1009 | 170.0923
2 | 0.5238 | 0.00549 | -0.0681 | 95.4098
2.5 | 0.5419 | 0.00653 | -0.0591 | 82.9862
3 | 0.5779 | 0.00727 | -0.0538 | 79.4911
3.5 | 0.6139 | 0.00809 | -0.0485 | 75.8838
4 | 0.6544 | 0.00887 | -0.044 | 73.7768
4.5 | 0.6982 | 0.00963 | -0.0401 | 72.5026
5 | 0.7488 | 0.01022 | -0.0373 | 73.2681
5.5 | 0.8008 | 0.0108 | -0.0345 | 74.1481
6 | 0.8543 | 0.01137 | -0.0319 | 75.1363
6.5 | 0.9084 | 0.01196 | -0.0291 | 75.9532
7 | 0.9579 | 0.01274 | -0.0254 | 75.1884
7.5 | 1.0105 | 0.01349 | -0.0219 | 74.9073
8 | 1.0629 | 0.01432 | -0.0181 | 74.2249
8.5 | 1.1142 | 0.01526 | -0.0139 | 73.0144
9.5 | 1.2063 | 0.01793 | -0.0029 | 67.2783
10 | 1.229 | 0.02066 | 0.0056 | 59.4869
10.5 | 1.2226 | 0.02564 | 0.0156 | 47.6833
11 | 1.1982 | 0.0323 | 0.0247 | 37.096
11.5 | 1.1557 | 0.04064 | 0.032 | 28.4375
12 | 1.1144 | 0.0497 | 0.0359 | 22.4225
14 | 0.9813 | 0.10167 | 0.0122 | 9.6518
14.5 | 0.9635 | 0.11654 | 0.0029 | 8.2675
15 | 0.9485 | 0.13031 | -0.0055 | 7.2788

## 113. Re 12M Mach 0.00 (1)
BIGFOIL.COM POLAR EXPORT
NACA67A413
NACA67A413 |  |  |  | Cl Max: | 1.329 | at alpha= | 11 | deg
JavaFoil+Calcfoil stall+Eppler ext transition |  |  |  | L/D Max: | 115.436 | at alpha= | 5.5 | deg
Re: | 12000000 |  |  | Cd Min: | 0.00452 | at alpha= | 0 | deg
Mach: | 0 |  |  | Cl=0 at alpha= | -3.2917 | deg
|  |  |  | @ Cl=0.1, Cd= | 0.0052172
|  |  |  | @ Cl=0.4, Cd= | 0.0045493
|  |  |  | @ Cl=0.6, Cd= | 0.0057611
alpha (deg) | Cl | Cd | Cm | Cl/Cd
-17 | -0.597 | 0.12059 | -0.026 | -4.948
-16.5 | -0.614 | 0.11475 | -0.026 | -5.353
-16 | -0.631 | 0.1088 | -0.027 | -5.799
-15.5 | -0.647 | 0.09952 | -0.029 | -6.506
-15 | -0.661 | 0.0934 | -0.03 | -7.074
-14.5 | -0.672 | 0.08682 | -0.032 | -7.742
-14 | -0.675 | 0.08019 | -0.034 | -8.423
-13.5 | -0.672 | 0.07539 | -0.035 | -8.916
-13 | -0.676 | 0.06271 | -0.039 | -10.784
-12.5 | -0.689 | 0.04449 | -0.045 | -15.488
-12 | -0.763 | 0.01155 | -0.057 | -66.078
-11.5 | -0.751 | 0.01018 | -0.058 | -73.759
-11 | -0.731 | 0.00936 | -0.06 | -78.178
-10.5 | -0.706 | 0.00886 | -0.061 | -79.679
-10 | -0.677 | 0.0084 | -0.062 | -80.524
-9.5 | -0.643 | 0.00802 | -0.063 | -80.223
-9 | -0.606 | 0.00655 | -0.065 | -92.484
-8.5 | -0.565 | 0.00677 | -0.066 | -83.448
-8 | -0.52 | 0.00698 | -0.067 | -74.54
-7.5 | -0.473 | 0.00663 | -0.068 | -71.316
-7 | -0.423 | 0.00673 | -0.069 | -62.793
-6.5 | -0.37 | 0.00652 | -0.07 | -56.807
-6 | -0.316 | 0.00624 | -0.071 | -50.657
-5.5 | -0.26 | 0.00609 | -0.073 | -42.707
-5 | -0.203 | 0.00585 | -0.074 | -34.663
-4.5 | -0.144 | 0.00572 | -0.075 | -25.257
-4 | -0.085 | 0.00555 | -0.076 | -15.366
-3.5 | -0.025 | 0.00538 | -0.077 | -4.73
-3 | 0.035 | 0.00523 | -0.078 | 6.642
-2.5 | 0.095 | 0.0052 | -0.079 | 18.295
-2 | 0.156 | 0.00541 | -0.08 | 28.806
-1.5 | 0.217 | 0.00491 | -0.081 | 44.155
-1 | 0.278 | 0.00489 | -0.082 | 56.727
-0.5 | 0.338 | 0.0048 | -0.083 | 70.512
0 | 0.398 | 0.00452 | -0.084 | 87.95
0.5 | 0.458 | 0.0054 | -0.085 | 84.831
1 | 0.518 | 0.00536 | -0.086 | 96.646
1.5 | 0.578 | 0.00568 | -0.088 | 101.759
2 | 0.635 | 0.00589 | -0.089 | 107.856
2.5 | 0.694 | 0.00626 | -0.09 | 110.868
3 | 0.752 | 0.00674 | -0.091 | 111.528
3.5 | 0.809 | 0.00723 | -0.092 | 111.961
4 | 0.865 | 0.00798 | -0.093 | 108.441
4.5 | 0.92 | 0.00826 | -0.094 | 111.346
5 | 0.973 | 0.00856 | -0.095 | 113.599
5.5 | 1.024 | 0.00887 | -0.096 | 115.436
6 | 1.074 | 0.00934 | -0.097 | 114.938
6.5 | 1.121 | 0.00971 | -0.098 | 115.428
7 | 1.164 | 0.01014 | -0.098 | 114.829
7.5 | 1.202 | 0.01053 | -0.099 | 114.187
8 | 1.236 | 0.01101 | -0.1 | 112.259
8.5 | 1.265 | 0.01143 | -0.101 | 110.631
9 | 1.288 | 0.01193 | -0.102 | 108.046
9.5 | 1.307 | 0.01248 | -0.103 | 104.713
10 | 1.32 | 0.01302 | -0.104 | 101.404
10.5 | 1.327 | 0.01372 | -0.105 | 96.734
11 | 1.329 | 0.0143 | -0.106 | 92.92
11.5 | 1.325 | 0.01509 | -0.106 | 87.833
12 | 1.316 | 0.01589 | -0.107 | 82.825
12.5 | 1.302 | 0.01691 | -0.108 | 76.992
13 | 1.278 | 0.01794 | -0.109 | 71.245
13.5 | 1.246 | 0.01901 | -0.109 | 65.568
14 | 1.209 | 0.02049 | -0.11 | 59.024
14.5 | 1.17 | 0.02189 | -0.11 | 53.451
15 | 1.12 | 0.02559 | -0.11 | 43.789
15.5 | 1.059 | 0.03211 | -0.108 | 32.971
16 | 0.9 | 0.09299 | -0.081 | 9.678

## 114. Re 12M Mach 0.00 (2)
BIGFOIL.COM POLAR EXPORT
NACA67A413
NACA67A413 |  |  |  | Cl Max: | 1.7786 | at alpha= | 20 | deg
XFOIL ncrit=9 |  |  |  | L/D Max: | 107.424 | at alpha= | 1 | deg
Re: | 12000000 |  |  | Cd Min: | 0.03861 | at alpha= | 20 | deg
Mach: | 0 |  |  | Cl=0 at alpha= | -3.5114 | deg
|  |  |  | @ Cl=0.1, Cd= | 0.0045485
|  |  |  | @ Cl=0.4, Cd= | 0.0040228
|  |  |  | @ Cl=0.6, Cd= | 0.0060761
alpha (deg) | Cl | Cd | Cm | Cl/Cd
-20 | -1.4325 | 0.02332 | -0.1249 | -61.428
-19.5 | -1.4185 | 0.0215 | -0.1219 | -65.9767
-19 | -1.4001 | 0.02005 | -0.1188 | -69.8304
-18.5 | -1.3777 | 0.0188 | -0.1159 | -73.2819
-18 | -1.355 | 0.01761 | -0.1126 | -76.9449
-17.5 | -1.3284 | 0.01665 | -0.1096 | -79.7838
-17 | -1.298 | 0.01591 | -0.1068 | -81.5839
-16.5 | -1.2693 | 0.01507 | -0.1035 | -84.2269
-16 | -1.2387 | 0.01433 | -0.1004 | -86.441
-15.5 | -1.2067 | 0.01371 | -0.0971 | -88.016
-15 | -1.1746 | 0.0132 | -0.0936 | -88.9848
-14.5 | -1.1367 | 0.01261 | -0.0913 | -90.1427
-14 | -1.0955 | 0.01196 | -0.0896 | -91.597
-13.5 | -1.0534 | 0.01121 | -0.088 | -93.9697
-13 | -1.0086 | 0.01058 | -0.0868 | -95.3308
-12.5 | -0.9616 | 0.01005 | -0.0859 | -95.6816
-12 | -0.9143 | 0.00949 | -0.0851 | -96.3435
-11.5 | -0.8655 | 0.009 | -0.0845 | -96.1667
-11 | -0.8151 | 0.00861 | -0.0842 | -94.669
-10.5 | -0.764 | 0.00825 | -0.0839 | -92.6061
-10 | -0.7118 | 0.00793 | -0.0839 | -89.7604
-9.5 | -0.6588 | 0.00763 | -0.084 | -86.3434
-9 | -0.6054 | 0.00734 | -0.0841 | -82.4796
-8.5 | -0.5518 | 0.00704 | -0.0843 | -78.3807
-8 | -0.4982 | 0.00672 | -0.0844 | -74.1369
-7.5 | -0.4443 | 0.00642 | -0.0846 | -69.2056
-7 | -0.3899 | 0.00615 | -0.0848 | -63.3984
-6.5 | -0.3352 | 0.00591 | -0.0851 | -56.7174
-6 | -0.2798 | 0.00572 | -0.0856 | -48.9161
-5.5 | -0.2245 | 0.00549 | -0.086 | -40.8925
-5 | -0.1684 | 0.00529 | -0.0865 | -31.8336
-4.5 | -0.1122 | 0.00509 | -0.0871 | -22.0432
-4 | -0.0557 | 0.00491 | -0.0877 | -11.3442
-3.5 | 0.0013 | 0.00477 | -0.0884 | 0.27254
-3 | 0.0579 | 0.00463 | -0.0891 | 12.5054
-2.5 | 0.1147 | 0.00452 | -0.0897 | 25.3761
-2 | 0.1718 | 0.00437 | -0.0905 | 39.3135
-1.5 | 0.2278 | 0.00422 | -0.091 | 53.981
-1 | 0.2839 | 0.00402 | -0.0916 | 70.6219
0 | 0.387 | 0.00391 | -0.0909 | 98.977
0.5 | 0.4262 | 0.00425 | -0.088 | 100.2824
1 | 0.4587 | 0.00427 | -0.084 | 107.4239
2 | 0.5209 | 0.00518 | -0.0746 | 100.5598
2.5 | 0.5539 | 0.0055 | -0.0701 | 100.7091
3 | 0.5885 | 0.00592 | -0.0661 | 99.4088
3.5 | 0.6246 | 0.00641 | -0.0625 | 97.4415
4 | 0.6643 | 0.00684 | -0.0597 | 97.1199
4.5 | 0.7046 | 0.00729 | -0.0571 | 96.6529
5 | 0.7497 | 0.00763 | -0.0555 | 98.2569
5.5 | 0.7938 | 0.00798 | -0.0538 | 99.4737
6 | 0.8396 | 0.00831 | -0.0524 | 101.0349
6.5 | 0.8847 | 0.00867 | -0.051 | 102.0415
7 | 0.928 | 0.00906 | -0.0492 | 102.4283
7.5 | 0.9716 | 0.00948 | -0.0475 | 102.4895
8 | 1.0144 | 0.00994 | -0.0458 | 102.0523
8.5 | 1.0565 | 0.0104 | -0.044 | 101.5865
9 | 1.0991 | 0.01089 | -0.0423 | 100.9275
10 | 1.1819 | 0.01191 | -0.0387 | 99.2359
10.5 | 1.2233 | 0.01242 | -0.037 | 98.4944
11 | 1.2635 | 0.01294 | -0.0351 | 97.643
11.5 | 1.3011 | 0.01357 | -0.0328 | 95.8806
12 | 1.3384 | 0.01427 | -0.0306 | 93.7912
12.5 | 1.3746 | 0.01496 | -0.0282 | 91.885
13 | 1.4085 | 0.01558 | -0.0254 | 90.4044
14 | 1.488 | 0.01738 | -0.0231 | 85.6157
14.5 | 1.5216 | 0.01837 | -0.0208 | 82.8307
15 | 1.5519 | 0.01954 | -0.0182 | 79.4217
15.5 | 1.5838 | 0.02065 | -0.0159 | 76.6973
16 | 1.613 | 0.02191 | -0.0134 | 73.6194
16.5 | 1.6389 | 0.02347 | -0.0106 | 69.8296
17 | 1.6645 | 0.02501 | -0.008 | 66.5534
17.5 | 1.6865 | 0.02688 | -0.0052 | 62.7418
18 | 1.7103 | 0.02869 | -0.0027 | 59.6131
18.5 | 1.7302 | 0.0308 | -0.0002 | 56.1753
19 | 1.7483 | 0.03315 | 0.0023 | 52.7391
19.5 | 1.763 | 0.03587 | 0.0048 | 49.1497
20 | 1.7786 | 0.03861 | 0.0068 | 46.0658

## 115. Re 12M Mach 0.10 (1)
BIGFOIL.COM POLAR EXPORT
NACA67A413
NACA67A413 |  |  |  | Cl Max: | 1.32 | at alpha= | 10.5 | deg
JavaFoil+Calcfoil stall+Eppler ext transition |  |  |  | L/D Max: | 115.168 | at alpha= | 6.5 | deg
Re: | 12000000 |  |  | Cd Min: | 0.00451 | at alpha= | 0 | deg
Mach: | 0.1 |  |  | Cl=0 at alpha= | -3.2869 | deg
|  |  |  | @ Cl=0.1, Cd= | 0.0052692
|  |  |  | @ Cl=0.4, Cd= | 0.00451
|  |  |  | @ Cl=0.6, Cd= | 0.0057628
alpha (deg) | Cl | Cd | Cm | Cl/Cd
-17 | -0.558 | 0.1219 | -0.025 | -4.579
-16.5 | -0.579 | 0.11588 | -0.026 | -4.997
-16 | -0.599 | 0.11079 | -0.027 | -5.406
-15.5 | -0.619 | 0.10151 | -0.028 | -6.093
-15 | -0.635 | 0.09571 | -0.03 | -6.635
-14.5 | -0.65 | 0.0894 | -0.031 | -7.265
-14 | -0.655 | 0.08289 | -0.033 | -7.904
-13.5 | -0.655 | 0.0781 | -0.034 | -8.38
-13 | -0.656 | 0.06875 | -0.037 | -9.546
-12.5 | -0.655 | 0.06021 | -0.04 | -10.884
-12 | -0.742 | 0.01373 | -0.056 | -54.003
-11.5 | -0.741 | 0.01063 | -0.058 | -69.646
-11 | -0.725 | 0.00956 | -0.06 | -75.789
-10.5 | -0.702 | 0.00897 | -0.061 | -78.214
-10 | -0.674 | 0.00848 | -0.062 | -79.454
-9.5 | -0.642 | 0.00807 | -0.064 | -79.535
-9 | -0.605 | 0.0066 | -0.065 | -91.666
-8.5 | -0.565 | 0.00681 | -0.066 | -82.987
-8 | -0.521 | 0.00692 | -0.067 | -75.241
-7.5 | -0.474 | 0.00668 | -0.068 | -70.964
-7 | -0.424 | 0.0068 | -0.07 | -62.34
-6.5 | -0.372 | 0.0065 | -0.071 | -57.191
-6 | -0.317 | 0.00633 | -0.072 | -50.134
-5.5 | -0.261 | 0.00603 | -0.073 | -43.324
-5 | -0.204 | 0.00584 | -0.074 | -34.86
-4.5 | -0.145 | 0.00569 | -0.075 | -25.516
-4 | -0.086 | 0.00552 | -0.076 | -15.527
-3.5 | -0.026 | 0.00535 | -0.077 | -4.783
-3 | 0.035 | 0.00527 | -0.079 | 6.633
-2.5 | 0.096 | 0.00526 | -0.08 | 18.188
-2 | 0.157 | 0.0054 | -0.081 | 28.973
-1.5 | 0.218 | 0.00492 | -0.082 | 44.312
-1 | 0.279 | 0.00487 | -0.083 | 57.343
-0.5 | 0.34 | 0.00477 | -0.084 | 71.246
0 | 0.4 | 0.00451 | -0.085 | 88.585
0.5 | 0.46 | 0.00539 | -0.086 | 85.364
1 | 0.52 | 0.00538 | -0.087 | 96.632
1.5 | 0.58 | 0.00568 | -0.088 | 102.22
2 | 0.638 | 0.00592 | -0.089 | 107.869
2.5 | 0.697 | 0.00628 | -0.09 | 111.015
3 | 0.755 | 0.00677 | -0.091 | 111.544
3.5 | 0.813 | 0.00725 | -0.092 | 112.072
4 | 0.869 | 0.00803 | -0.093 | 108.242
4.5 | 0.924 | 0.00831 | -0.094 | 111.162
5 | 0.977 | 0.0086 | -0.095 | 113.598
5.5 | 1.029 | 0.00895 | -0.096 | 114.976
6 | 1.078 | 0.0094 | -0.097 | 114.767
6.5 | 1.125 | 0.00977 | -0.098 | 115.168
7 | 1.168 | 0.01022 | -0.099 | 114.264
7.5 | 1.205 | 0.01065 | -0.1 | 113.21
8 | 1.238 | 0.01109 | -0.101 | 111.596
8.5 | 1.266 | 0.01158 | -0.102 | 109.253
9 | 1.288 | 0.01206 | -0.103 | 106.82
9.5 | 1.304 | 0.01263 | -0.104 | 103.301
10 | 1.315 | 0.01319 | -0.104 | 99.671
10.5 | 1.32 | 0.01385 | -0.105 | 95.304
11 | 1.318 | 0.01462 | -0.106 | 90.151
11.5 | 1.311 | 0.01528 | -0.107 | 85.778
12 | 1.297 | 0.01625 | -0.108 | 79.862
12.5 | 1.279 | 0.01725 | -0.108 | 74.127
13 | 1.25 | 0.01837 | -0.109 | 68.025
13.5 | 1.212 | 0.01959 | -0.11 | 61.865
14 | 1.168 | 0.02134 | -0.11 | 54.769
14.5 | 1.119 | 0.024 | -0.11 | 46.631
15 | 0.987 | 0.05253 | -0.097 | 18.784
15.5 | 0.891 | 0.08716 | -0.082 | 10.224

## 116. Re 12M Mach 0.10 (2)
BIGFOIL.COM POLAR EXPORT
NACA67A413
NACA67A413 |  |  |  | Cl Max: | 1.415 | at alpha= | 13 | deg
XFOIL ncrit=9 |  |  |  | L/D Max: | 101.587 | at alpha= | 7.5 | deg
Re: | 12000000 |  |  | Cd Min: | 0.02604 | at alpha= | -20 | deg
Mach: | 0.1 |  |  | Cl=0 at alpha= | -3.514 | deg
|  |  |  | @ Cl=0.1, Cd= | 0.0045575
|  |  |  | @ Cl=0.4, Cd= | 0.0040934
|  |  |  | @ Cl=0.6, Cd= | 0.006108
alpha (deg) | Cl | Cd | Cm | Cl/Cd
-20 | -1.412 | 0.02604 | -0.1326 | -54.2243
-19.5 | -1.4041 | 0.02364 | -0.1295 | -59.3951
-19 | -1.3894 | 0.02181 | -0.1263 | -63.7047
-18.5 | -1.3708 | 0.02026 | -0.123 | -67.6604
-18 | -1.351 | 0.01881 | -0.1194 | -71.8235
-17.5 | -1.3264 | 0.01766 | -0.116 | -75.1076
-17 | -1.2961 | 0.01684 | -0.113 | -76.9656
-16.5 | -1.269 | 0.01586 | -0.1093 | -80.0126
-16 | -1.2392 | 0.01501 | -0.1059 | -82.5583
-15.5 | -1.2075 | 0.01428 | -0.1024 | -84.5588
-14.5 | -1.1416 | 0.0131 | -0.0952 | -87.145
-14 | -1.1006 | 0.01243 | -0.0931 | -88.5438
-13.5 | -1.0597 | 0.01156 | -0.091 | -91.6696
-13 | -1.0152 | 0.01086 | -0.0895 | -93.4807
-12.5 | -0.9681 | 0.01028 | -0.0883 | -94.1732
-12 | -0.9205 | 0.00969 | -0.0873 | -94.9948
-11.5 | -0.8715 | 0.00916 | -0.0865 | -95.1419
-11 | -0.8208 | 0.00874 | -0.0859 | -93.913
-10.5 | -0.7694 | 0.00835 | -0.0855 | -92.1437
-10 | -0.7168 | 0.00801 | -0.0853 | -89.4881
-9.5 | -0.6633 | 0.00769 | -0.0852 | -86.2549
-9 | -0.6095 | 0.00739 | -0.0853 | -82.4763
-8 | -0.5012 | 0.00677 | -0.0854 | -74.0325
-7.5 | -0.4469 | 0.00646 | -0.0855 | -69.1796
-7 | -0.3921 | 0.00619 | -0.0857 | -63.3441
-6.5 | -0.3371 | 0.00593 | -0.0859 | -56.8465
-6 | -0.2813 | 0.00573 | -0.0863 | -49.0925
-5.5 | -0.2255 | 0.00551 | -0.0867 | -40.9256
-5 | -0.1691 | 0.0053 | -0.0872 | -31.9057
-4.5 | -0.1126 | 0.0051 | -0.0877 | -22.0784
-4 | -0.0557 | 0.00492 | -0.0883 | -11.3211
-3.5 | 0.0016 | 0.00477 | -0.089 | 0.33543
-3 | 0.0585 | 0.00463 | -0.0897 | 12.635
-2.5 | 0.1157 | 0.00453 | -0.0903 | 25.5408
-2 | 0.1732 | 0.00437 | -0.0911 | 39.6339
-1.5 | 0.2294 | 0.00423 | -0.0916 | 54.2317
-1 | 0.2858 | 0.00402 | -0.0921 | 71.0945
-0.5 | 0.3406 | 0.00379 | -0.0924 | 89.8681
0.5 | 0.4287 | 0.00424 | -0.0885 | 101.1085
1.5 | 0.4842 | 0.0048 | -0.0781 | 100.875
2 | 0.5199 | 0.00517 | -0.0742 | 100.5609
2.5 | 0.5525 | 0.00552 | -0.0695 | 100.0906
3 | 0.5877 | 0.00594 | -0.0655 | 98.9394
3.5 | 0.6243 | 0.00644 | -0.062 | 96.941
4 | 0.6635 | 0.00689 | -0.0591 | 96.299
4.5 | 0.7047 | 0.00734 | -0.0566 | 96.0082
5 | 0.7493 | 0.00769 | -0.0548 | 97.4382
5.5 | 0.7942 | 0.00805 | -0.0531 | 98.6584
6 | 0.8406 | 0.00837 | -0.0518 | 100.4301
6.5 | 0.885 | 0.00875 | -0.0501 | 101.1429
7 | 0.9292 | 0.00915 | -0.0484 | 101.5519
7.5 | 0.9732 | 0.00958 | -0.0467 | 101.5866
8 | 1.0153 | 0.01006 | -0.0447 | 100.9245
8.5 | 1.0588 | 0.01051 | -0.043 | 100.7422
9 | 1.1018 | 0.01102 | -0.0413 | 99.9819
9.5 | 1.143 | 0.01156 | -0.0393 | 98.8754
10 | 1.1851 | 0.01206 | -0.0375 | 98.267
10.5 | 1.2272 | 0.01258 | -0.0358 | 97.5517
11 | 1.2661 | 0.01316 | -0.0335 | 96.2082
11.5 | 1.3047 | 0.01381 | -0.0312 | 94.475
12 | 1.3424 | 0.01453 | -0.0289 | 92.3882
12.5 | 1.3785 | 0.01523 | -0.0263 | 90.5121
13 | 1.415 | 0.01588 | -0.0238 | 89.1058

## 117. Re 12M Mach 0.25 (1)
BIGFOIL.COM POLAR EXPORT
NACA67A413
NACA67A413 |  |  |  | Cl Max: | 1.277 | at alpha= | 9.5 | deg
JavaFoil+Calcfoil stall+Eppler ext transition |  |  |  | L/D Max: | 113.552 | at alpha= | 5.5 | deg
Re: | 12000000 |  |  | Cd Min: | 0.00455 | at alpha= | -0.5 | deg
Mach: | 0.25 |  |  | Cl=0 at alpha= | -3.2903 | deg
|  |  |  | @ Cl=0.1, Cd= | 0.0052497
|  |  |  | @ Cl=0.4, Cd= | 0.0052105
|  |  |  | @ Cl=0.6, Cd= | 0.0058256
alpha (deg) | Cl | Cd | Cm | Cl/Cd
-15.5 | -0.361 | 0.12376 | -0.025 | -2.92
-15 | -0.414 | 0.10567 | -0.027 | -3.919
-14.5 | -0.462 | 0.09839 | -0.029 | -4.692
-14 | -0.493 | 0.09278 | -0.029 | -5.316
-13.5 | -0.516 | 0.08824 | -0.03 | -5.852
-13 | -0.536 | 0.08136 | -0.032 | -6.587
-12.5 | -0.549 | 0.07617 | -0.033 | -7.211
-12 | -0.559 | 0.0697 | -0.035 | -8.02
-11.5 | -0.56 | 0.06683 | -0.035 | -8.385
-11 | -0.565 | 0.05586 | -0.041 | -10.119
-10.5 | -0.659 | 0.01032 | -0.062 | -63.869
-10 | -0.647 | 0.00918 | -0.064 | -70.496
-9.5 | -0.625 | 0.00857 | -0.065 | -72.952
-9 | -0.597 | 0.0081 | -0.067 | -73.637
-8.5 | -0.562 | 0.00778 | -0.068 | -72.276
-8 | -0.523 | 0.00669 | -0.069 | -78.141
-7.5 | -0.478 | 0.0064 | -0.07 | -74.729
-7 | -0.43 | 0.00656 | -0.071 | -65.512
-6.5 | -0.378 | 0.00632 | -0.073 | -59.844
-6 | -0.324 | 0.00643 | -0.074 | -50.342
-5.5 | -0.267 | 0.00614 | -0.075 | -43.529
-5 | -0.209 | 0.00593 | -0.076 | -35.175
-4.5 | -0.149 | 0.00577 | -0.077 | -25.787
-4 | -0.088 | 0.00562 | -0.078 | -15.642
-3.5 | -0.026 | 0.00549 | -0.08 | -4.787
-3 | 0.036 | 0.00532 | -0.081 | 6.737
-2.5 | 0.098 | 0.00525 | -0.082 | 18.704
-2 | 0.161 | 0.00524 | -0.083 | 30.678
-1.5 | 0.224 | 0.00501 | -0.084 | 44.703
-1 | 0.287 | 0.00467 | -0.085 | 61.445
-0.5 | 0.349 | 0.00455 | -0.086 | 76.778
0 | 0.41 | 0.00534 | -0.087 | 76.904
0.5 | 0.472 | 0.00548 | -0.088 | 86.185
1 | 0.534 | 0.00543 | -0.089 | 98.307
1.5 | 0.596 | 0.00581 | -0.09 | 102.473
2 | 0.655 | 0.00604 | -0.091 | 108.444
2.5 | 0.715 | 0.00644 | -0.092 | 110.999
3 | 0.775 | 0.00703 | -0.093 | 110.229
3.5 | 0.834 | 0.00789 | -0.094 | 105.698
4 | 0.891 | 0.00827 | -0.095 | 107.747
4.5 | 0.947 | 0.00855 | -0.097 | 110.747
5 | 1.001 | 0.00889 | -0.098 | 112.534
5.5 | 1.052 | 0.00927 | -0.099 | 113.552
6 | 1.101 | 0.0098 | -0.1 | 112.321
6.5 | 1.147 | 0.01021 | -0.101 | 112.303
7 | 1.187 | 0.01068 | -0.102 | 111.184
7.5 | 1.22 | 0.01114 | -0.103 | 109.537
8 | 1.246 | 0.0117 | -0.103 | 106.487
8.5 | 1.265 | 0.0122 | -0.104 | 103.657
9 | 1.275 | 0.01282 | -0.105 | 99.515
9.5 | 1.277 | 0.01347 | -0.106 | 94.772
10 | 1.269 | 0.0142 | -0.107 | 89.344
10.5 | 1.251 | 0.01507 | -0.108 | 83.007
11 | 1.222 | 0.01607 | -0.109 | 76.044
11.5 | 1.183 | 0.01712 | -0.11 | 69.116
12 | 1.134 | 0.01842 | -0.11 | 61.591
12.5 | 1.07 | 0.021 | -0.11 | 50.953
13 | 0.858 | 0.07187 | -0.08 | 11.935
13.5 | 0.767 | 0.08977 | -0.067 | 8.544
14 | 0.686 | 0.09947 | -0.062 | 6.901
14.5 | 0.604 | 0.10516 | -0.062 | 5.748

## 118. Re 12M Mach 0.25 (2)
BIGFOIL.COM POLAR EXPORT
NACA67A413
NACA67A413 |  |  |  | Cl Max: | 1.6896 | at alpha= | 18.5 | deg
XFOIL ncrit=9 |  |  |  | L/D Max: | 113.541 | at alpha= | 1 | deg
Re: | 12000000 |  |  | Cd Min: | 0.18835 | at alpha= | -20 | deg
Mach: | 0.25 |  |  | Cl=0 at alpha= | -3.528 | deg
|  |  |  | @ Cl=0.1, Cd= | 0.0045993
|  |  |  | @ Cl=0.4, Cd= | 0.0037498
|  |  |  | @ Cl=0.6, Cd= | 0.0063221
alpha (deg) | Cl | Cd | Cm | Cl/Cd
-20 | -0.4508 | 0.18835 | -0.0634 | -2.3934
-19.5 | -0.4559 | 0.17576 | -0.0691 | -2.5939
-19 | -0.4386 | 0.16999 | -0.0731 | -2.5802
-18.5 | -0.4285 | 0.1622 | -0.0776 | -2.6418
-18 | -1.0438 | 0.04844 | -0.1487 | -21.5483
-17.5 | -1.0931 | 0.03776 | -0.1541 | -28.9486
-17 | -1.0701 | 0.03503 | -0.1534 | -30.5481
-16.5 | -1.1182 | 0.02832 | -0.15 | -39.4845
-16 | -1.1254 | 0.02491 | -0.145 | -45.1786
-15.5 | -1.1413 | 0.02134 | -0.138 | -53.4817
-15 | -1.1219 | 0.01965 | -0.1326 | -57.0941
-14.5 | -1.0916 | 0.01859 | -0.128 | -58.7197
-14 | -1.0815 | 0.01661 | -0.1207 | -65.1114
-13.5 | -1.073 | 0.01464 | -0.1123 | -73.2923
-13 | -1.0422 | 0.01315 | -0.1071 | -79.2548
-12.5 | -0.999 | 0.01207 | -0.1037 | -82.7672
-12 | -0.9528 | 0.0111 | -0.1008 | -85.8378
-11.5 | -0.9024 | 0.01037 | -0.0986 | -87.0203
-11 | -0.8506 | 0.00971 | -0.0967 | -87.6004
-10.5 | -0.7977 | 0.00911 | -0.0951 | -87.5631
-10 | -0.7432 | 0.00858 | -0.0939 | -86.62
-9.5 | -0.6878 | 0.00812 | -0.0929 | -84.7044
-9 | -0.6317 | 0.00771 | -0.0922 | -81.9326
-8.5 | -0.5751 | 0.00734 | -0.0916 | -78.3515
-8 | -0.518 | 0.00702 | -0.0912 | -73.7892
-7.5 | -0.4613 | 0.00668 | -0.0908 | -69.0569
-7 | -0.4044 | 0.00637 | -0.0905 | -63.4851
-6.5 | -0.3473 | 0.00608 | -0.0904 | -57.1217
-6 | -0.2896 | 0.00583 | -0.0904 | -49.6741
-5.5 | -0.2311 | 0.00561 | -0.0907 | -41.1943
-5 | -0.1731 | 0.00536 | -0.0909 | -32.2948
-4.5 | -0.1146 | 0.00515 | -0.0913 | -22.2524
-4 | -0.0556 | 0.00497 | -0.0918 | -11.1871
-3.5 | 0.0033 | 0.0048 | -0.0924 | 0.6875
-3 | 0.0622 | 0.00467 | -0.093 | 13.3191
-2.5 | 0.121 | 0.00456 | -0.0935 | 26.5351
-2 | 0.1804 | 0.0044 | -0.0943 | 41
-1.5 | 0.2386 | 0.00426 | -0.0948 | 56.0094
-1 | 0.2964 | 0.00404 | -0.0953 | 73.3663
-0.5 | 0.3528 | 0.00382 | -0.0955 | 92.356
0 | 0.4066 | 0.00374 | -0.0952 | 108.7166
1 | 0.4746 | 0.00418 | -0.0867 | 113.5407
1.5 | 0.4916 | 0.00474 | -0.0787 | 103.7131
2 | 0.5104 | 0.00523 | -0.0707 | 97.5908
2.5 | 0.5466 | 0.00566 | -0.0666 | 96.5724
3 | 0.5851 | 0.0061 | -0.063 | 95.918
3.5 | 0.622 | 0.00665 | -0.0592 | 93.5338
4 | 0.6611 | 0.00717 | -0.0559 | 92.2036
4.5 | 0.7039 | 0.00765 | -0.0534 | 92.0131
5 | 0.7497 | 0.00804 | -0.0514 | 93.2463
5.5 | 0.7963 | 0.00842 | -0.0496 | 94.5724
6 | 0.8439 | 0.0088 | -0.048 | 95.8977
6.5 | 0.8903 | 0.0092 | -0.0461 | 96.7717
7 | 0.9355 | 0.00966 | -0.0441 | 96.8427
7.5 | 0.9811 | 0.01015 | -0.0421 | 96.6601
8 | 1.0246 | 0.01069 | -0.0397 | 95.8466
8.5 | 1.07 | 0.01119 | -0.0377 | 95.6211
9 | 1.1145 | 0.01178 | -0.0355 | 94.6095
10 | 1.2018 | 0.01297 | -0.0308 | 92.66
10.5 | 1.2454 | 0.0136 | -0.0285 | 91.5735
11 | 1.2843 | 0.01439 | -0.0254 | 89.2495
11.5 | 1.3252 | 0.01513 | -0.0226 | 87.5876
12 | 1.3646 | 0.01597 | -0.0195 | 85.4477
12.5 | 1.4018 | 0.01686 | -0.0161 | 83.1435
13 | 1.4462 | 0.01796 | -0.0145 | 80.5234
13.5 | 1.4821 | 0.01916 | -0.0112 | 77.3539
14 | 1.5174 | 0.02044 | -0.0079 | 74.2368
14.5 | 1.5475 | 0.02207 | -0.004 | 70.1178
15 | 1.577 | 0.02379 | -0.0002 | 66.2884
15.5 | 1.603 | 0.02583 | 0.0038 | 62.0596
16 | 1.6306 | 0.02783 | 0.0074 | 58.5914
16.5 | 1.65 | 0.03049 | 0.0115 | 54.1161
17 | 1.6687 | 0.03334 | 0.0152 | 50.051
17.5 | 1.6818 | 0.03679 | 0.0189 | 45.7135
18 | 1.6884 | 0.04097 | 0.0224 | 41.2106
18.5 | 1.6896 | 0.04595 | 0.0253 | 36.7704
19 | 1.6788 | 0.05248 | 0.0274 | 31.9893
19.5 | 1.6712 | 0.05932 | 0.028 | 28.1726
20 | 1.643 | 0.06907 | 0.0268 | 23.7875

## 119. Re 12M Mach 0.50 (1)
BIGFOIL.COM POLAR EXPORT
NACA67A413
NACA67A413 |  |  |  | Cl Max: | 1.265 | at alpha= | 20 | deg
JavaFoil+Calcfoil stall+Eppler ext transition |  |  |  | L/D Max: | 109.345 | at alpha= | 2.5 | deg
Re: | 12000000 |  |  | Cd Min: | 0.00476 | at alpha= | -2 | deg
Mach: | 0.5 |  |  | Cl=0 at alpha= | -3.2899 | deg
|  |  |  | @ Cl=0.1, Cd= | 0.0048871
|  |  |  | @ Cl=0.4, Cd= | 0.0054291
|  |  |  | @ Cl=0.6, Cd= | 0.0058519
alpha (deg) | Cl | Cd | Cm | Cl/Cd
-20 | -0.918 | 0.15348 | -0.028 | -5.982
-19.5 | -0.895 | 0.14219 | -0.03 | -6.297
-19 | -0.869 | 0.13507 | -0.031 | -6.433
-18.5 | -0.84 | 0.13115 | -0.031 | -6.404
-18 | -0.811 | 0.12792 | -0.031 | -6.337
-17.5 | -0.784 | 0.11971 | -0.031 | -6.548
-17 | -0.756 | 0.1144 | -0.032 | -6.612
-16.5 | -0.728 | 0.12136 | -0.032 | -6.001
-16 | -0.702 | 0.11253 | -0.033 | -6.234
-15.5 | -0.674 | 0.10556 | -0.033 | -6.389
-15 | -0.648 | 0.09887 | -0.034 | -6.55
-14.5 | -0.624 | 0.08831 | -0.037 | -7.065
-14 | -0.601 | 0.07898 | -0.04 | -7.606
-13.5 | -0.574 | 0.07463 | -0.041 | -7.686
-13 | -0.536 | 0.089 | -0.034 | -6.018
-12.5 | -0.509 | 0.0806 | -0.036 | -6.316
-12 | -0.483 | 0.07322 | -0.038 | -6.597
-11.5 | -0.458 | 0.06612 | -0.041 | -6.924
-11 | -0.444 | 0.0487 | -0.051 | -9.121
-10.5 | -0.482 | 0.01118 | -0.069 | -43.112
-10 | -0.37 | 0.06544 | -0.036 | -5.658
-9.5 | -0.344 | 0.05891 | -0.038 | -5.833
-9 | -0.317 | 0.05263 | -0.042 | -6.031
-8.5 | -0.342 | 0.01177 | -0.073 | -29.053
-8 | -0.26 | 0.05238 | -0.037 | -4.965
-7.5 | -0.234 | 0.04515 | -0.043 | -5.181
-7 | -0.312 | 0.03947 | -0.05 | -7.906
-6.5 | -0.376 | 0.00751 | -0.081 | -50.071
-6 | -0.339 | 0.00697 | -0.082 | -48.555
-5.5 | -0.287 | 0.00604 | -0.084 | -47.48
-5 | -0.228 | 0.00573 | -0.085 | -39.734
-4.5 | -0.164 | 0.00588 | -0.086 | -27.896
-4 | -0.097 | 0.00554 | -0.087 | -17.577
-3.5 | -0.029 | 0.00535 | -0.089 | -5.461
-3 | 0.04 | 0.00517 | -0.09 | 7.723
-2.5 | 0.11 | 0.00484 | -0.091 | 22.667
-2 | 0.18 | 0.00476 | -0.093 | 37.774
-1.5 | 0.251 | 0.00531 | -0.094 | 47.149
-1 | 0.321 | 0.00515 | -0.095 | 62.284
-0.5 | 0.391 | 0.00541 | -0.096 | 72.184
0 | 0.457 | 0.00555 | -0.097 | 82.41
0.5 | 0.526 | 0.00583 | -0.098 | 90.159
1 | 0.595 | 0.00582 | -0.099 | 102.212
1.5 | 0.664 | 0.00626 | -0.101 | 106.011
2 | 0.729 | 0.00671 | -0.102 | 108.657
2.5 | 0.795 | 0.00727 | -0.103 | 109.345
3 | 0.861 | 0.00804 | -0.104 | 107.161
3.5 | 0.925 | 0.00905 | -0.105 | 102.217
4 | 0.986 | 0.00944 | -0.106 | 104.474
4.5 | 1.043 | 0.00988 | -0.108 | 105.571
5 | 1.096 | 0.01039 | -0.109 | 105.407
5.5 | 1.14 | 0.01113 | -0.11 | 102.425
6 | 1.174 | 0.01176 | -0.111 | 99.881
6.5 | 1.191 | 0.01252 | -0.112 | 95.12
7 | 1.163 | 0.01341 | -0.113 | 86.789
7.5 | 0.95 | 0.0152 | -0.114 | 62.515
8 | 0.754 | 0.01545 | -0.115 | 48.797
8.5 | 0.784 | 0.01682 | -0.116 | 46.629
9 | 0.818 | 0.01655 | -0.117 | 49.435
9.5 | 0.849 | 0.01795 | -0.118 | 47.288
10 | 0.729 | 0.06588 | -0.066 | 11.06
10.5 | 0.914 | 0.01849 | -0.12 | 49.412
11 | 0.944 | 0.02001 | -0.121 | 47.18
11.5 | 0.971 | 0.02231 | -0.121 | 43.515
12 | 0.841 | 0.07911 | -0.075 | 10.632
12.5 | 1.035 | 0.02282 | -0.124 | 45.37
13 | 1.063 | 0.02481 | -0.124 | 42.844
13.5 | 0.936 | 0.08174 | -0.087 | 11.445
14 | 0.958 | 0.09006 | -0.086 | 10.639
14.5 | 0.977 | 0.10227 | -0.081 | 9.551
15 | 0.996 | 0.10563 | -0.076 | 9.427
15.5 | 1.032 | 0.1052 | -0.084 | 9.807
16 | 1.081 | 0.09687 | -0.096 | 11.163
16.5 | 1.098 | 0.10973 | -0.093 | 10.009
17 | 1.105 | 0.1292 | -0.082 | 8.551
17.5 | 1.134 | 0.13411 | -0.086 | 8.459
18 | 1.166 | 0.13548 | -0.09 | 8.606
18.5 | 1.194 | 0.14102 | -0.092 | 8.469
19 | 1.21 | 0.16158 | -0.087 | 7.49
19.5 | 1.238 | 0.16518 | -0.089 | 7.493
20 | 1.265 | 0.17825 | -0.09 | 7.096

## 120. Re 12M Mach 0.50 (2)
BIGFOIL.COM POLAR EXPORT
NACA67A413
NACA67A413 |  |  |  | Cl Max: | 1.2353 | at alpha= | 10.5 | deg
XFOIL ncrit=9 |  |  |  | L/D Max: | 140.954 | at alpha= | 0.5 | deg
Re: | 12000000 |  |  | Cd Min: | 0.14172 | at alpha= | 15.5 | deg
Mach: | 0.5 |  |  | Cl=0 at alpha= | -3.5967 | deg
|  |  |  | @ Cl=0.1, Cd= | 0.0048011
|  |  |  | @ Cl=0.4, Cd= | 0.0039391
|  |  |  | @ Cl=0.6, Cd= | 0.0076997
alpha (deg) | Cl | Cd | Cm | Cl/Cd
-12.5 | -0.2228 | 0.09417 | -0.1372 | -2.3659
-12 | -0.2295 | 0.08464 | -0.1423 | -2.7115
-11.5 | -0.2424 | 0.07488 | -0.1476 | -3.2372
-11 | -0.2526 | 0.06596 | -0.1526 | -3.8296
-10.5 | -0.2778 | 0.05505 | -0.1594 | -5.0463
-10 | -0.2966 | 0.04433 | -0.1681 | -6.6907
-9.5 | -0.3417 | 0.03638 | -0.1673 | -9.3925
-9 | -0.3869 | 0.03043 | -0.1599 | -12.7144
-8.5 | -0.4286 | 0.0256 | -0.1475 | -16.7422
-8 | -0.4648 | 0.01866 | -0.1359 | -24.9089
-7.5 | -0.4899 | 0.0109 | -0.1242 | -44.945
-7 | -0.4475 | 0.00804 | -0.1183 | -55.6592
-6.5 | -0.3873 | 0.00699 | -0.1145 | -55.4077
-6 | -0.3218 | 0.00643 | -0.1121 | -50.0467
-5.5 | -0.2549 | 0.00603 | -0.1104 | -42.272
-5 | -0.1876 | 0.00572 | -0.1093 | -32.7972
-4.5 | -0.1205 | 0.00545 | -0.1086 | -22.1101
-4 | -0.0538 | 0.00521 | -0.1082 | -10.3263
-3.5 | 0.0129 | 0.00501 | -0.108 | 2.5749
-3 | 0.0796 | 0.00485 | -0.1081 | 16.4124
-2.5 | 0.1463 | 0.00469 | -0.1084 | 31.194
-2 | 0.2138 | 0.00454 | -0.1091 | 47.0925
-1.5 | 0.2806 | 0.00437 | -0.1096 | 64.2105
-1 | 0.3449 | 0.00419 | -0.1098 | 82.315
-0.5 | 0.4086 | 0.0039 | -0.1099 | 104.7692
0 | 0.4715 | 0.00366 | -0.1099 | 128.8251
0.5 | 0.5173 | 0.00367 | -0.1064 | 140.9537
1 | 0.5339 | 0.00385 | -0.0968 | 138.6753
1.5 | 0.5196 | 0.00441 | -0.0802 | 117.8231
2.5 | 0.5385 | 0.00653 | -0.0585 | 82.4655
3 | 0.5773 | 0.00723 | -0.0537 | 79.8479
3.5 | 0.615 | 0.00801 | -0.0487 | 76.779
4 | 0.6594 | 0.00868 | -0.0449 | 75.9677
4.5 | 0.704 | 0.00939 | -0.0411 | 74.9734
5 | 0.7557 | 0.00993 | -0.0384 | 76.1027
5.5 | 0.8101 | 0.01043 | -0.036 | 77.6702
6 | 0.862 | 0.01104 | -0.033 | 78.0797
6.5 | 0.9159 | 0.01164 | -0.0302 | 78.6856
7 | 0.9674 | 0.01237 | -0.0267 | 78.2053
7.5 | 1.0193 | 0.01313 | -0.0231 | 77.6314
8 | 1.0735 | 0.01388 | -0.0195 | 77.3415
8.5 | 1.1247 | 0.0148 | -0.0152 | 75.9932
9 | 1.1749 | 0.01588 | -0.0103 | 73.9861
9.5 | 1.2193 | 0.01735 | -0.0043 | 70.2767
10.5 | 1.2353 | 0.02497 | 0.0147 | 49.4714
11 | 1.2074 | 0.03186 | 0.0241 | 37.897
11.5 | 1.1642 | 0.0401 | 0.0316 | 29.0324
12 | 1.1237 | 0.04904 | 0.0357 | 22.9139
12.5 | 1.0823 | 0.05957 | 0.036 | 18.1685
13 | 1.0446 | 0.07142 | 0.0323 | 14.6262
13.5 | 1.0133 | 0.08509 | 0.0243 | 11.9086
15 | 0.9582 | 0.1285 | -0.0042 | 7.4568
15.5 | 0.9459 | 0.14172 | -0.0125 | 6.6744

## 121. Re 14M Mach 0.00 (1)
BIGFOIL.COM POLAR EXPORT
NACA67A413
NACA67A413 |  |  |  | Cl Max: | 1.33 | at alpha= | 11 | deg
JavaFoil+Calcfoil stall+Eppler ext transition |  |  |  | L/D Max: | 118.314 | at alpha= | 6.5 | deg
Re: | 14000000 |  |  | Cd Min: | 0.00485 | at alpha= | 0 | deg
Mach: | 0 |  |  | Cl=0 at alpha= | -3.2917 | deg
|  |  |  | @ Cl=0.1, Cd= | 0.0054826
|  |  |  | @ Cl=0.4, Cd= | 0.004879
|  |  |  | @ Cl=0.6, Cd= | 0.0060456
alpha (deg) | Cl | Cd | Cm | Cl/Cd
-17 | -0.597 | 0.11927 | -0.026 | -5.006
-16.5 | -0.615 | 0.11339 | -0.027 | -5.422
-16 | -0.631 | 0.10783 | -0.027 | -5.855
-15.5 | -0.648 | 0.09813 | -0.03 | -6.608
-15 | -0.662 | 0.09218 | -0.031 | -7.179
-14.5 | -0.674 | 0.08482 | -0.033 | -7.944
-14 | -0.677 | 0.07864 | -0.034 | -8.607
-13.5 | -0.675 | 0.07266 | -0.036 | -9.29
-13 | -0.684 | 0.05705 | -0.041 | -11.985
-12.5 | -0.763 | 0.01474 | -0.054 | -51.784
-12 | -0.766 | 0.01087 | -0.057 | -70.483
-11.5 | -0.752 | 0.00985 | -0.058 | -76.315
-11 | -0.732 | 0.00909 | -0.06 | -80.588
-10.5 | -0.707 | 0.00861 | -0.061 | -82.062
-10 | -0.677 | 0.00818 | -0.062 | -82.823
-9.5 | -0.644 | 0.00662 | -0.063 | -97.246
-9 | -0.606 | 0.0069 | -0.065 | -87.821
-8.5 | -0.565 | 0.00706 | -0.066 | -80.006
-8 | -0.52 | 0.00678 | -0.067 | -76.76
-7.5 | -0.473 | 0.00689 | -0.068 | -68.645
-7 | -0.423 | 0.00663 | -0.069 | -63.724
-6.5 | -0.37 | 0.00635 | -0.07 | -58.277
-6 | -0.316 | 0.00609 | -0.071 | -51.856
-5.5 | -0.26 | 0.00587 | -0.073 | -44.277
-5 | -0.203 | 0.00569 | -0.074 | -35.648
-4.5 | -0.144 | 0.00557 | -0.075 | -25.927
-4 | -0.085 | 0.00542 | -0.076 | -15.733
-3.5 | -0.025 | 0.00535 | -0.077 | -4.756
-3 | 0.035 | 0.00545 | -0.078 | 6.378
-2.5 | 0.095 | 0.00549 | -0.079 | 17.334
-2 | 0.156 | 0.0054 | -0.08 | 28.847
-1.5 | 0.217 | 0.00536 | -0.081 | 40.46
-1 | 0.278 | 0.00503 | -0.082 | 55.199
-0.5 | 0.338 | 0.00522 | -0.083 | 64.832
0 | 0.398 | 0.00485 | -0.084 | 82.056
0.5 | 0.458 | 0.00572 | -0.085 | 80.089
1 | 0.518 | 0.00589 | -0.087 | 87.956
1.5 | 0.578 | 0.00598 | -0.088 | 96.553
2 | 0.635 | 0.00615 | -0.089 | 103.271
2.5 | 0.694 | 0.00634 | -0.09 | 109.476
3 | 0.752 | 0.00679 | -0.091 | 110.74
3.5 | 0.809 | 0.00746 | -0.092 | 108.553
4 | 0.865 | 0.0078 | -0.093 | 110.908
4.5 | 0.92 | 0.00806 | -0.094 | 114.112
5 | 0.973 | 0.00838 | -0.095 | 116.133
5.5 | 1.025 | 0.0087 | -0.096 | 117.86
6 | 1.074 | 0.00913 | -0.097 | 117.696
6.5 | 1.122 | 0.00948 | -0.098 | 118.314
7 | 1.165 | 0.00986 | -0.099 | 118.147
7.5 | 1.203 | 0.01028 | -0.099 | 117.006
8 | 1.236 | 0.01072 | -0.1 | 115.358
8.5 | 1.265 | 0.01117 | -0.101 | 113.269
9 | 1.289 | 0.0116 | -0.102 | 111.084
9.5 | 1.308 | 0.01216 | -0.103 | 107.539
10 | 1.321 | 0.01266 | -0.104 | 104.292
10.5 | 1.328 | 0.01337 | -0.105 | 99.323
11 | 1.33 | 0.01396 | -0.106 | 95.229
11.5 | 1.326 | 0.01475 | -0.107 | 89.913
12 | 1.317 | 0.0155 | -0.107 | 84.924
12.5 | 1.303 | 0.01643 | -0.108 | 79.265
13 | 1.279 | 0.01742 | -0.109 | 73.432
13.5 | 1.247 | 0.01851 | -0.109 | 67.368
14 | 1.211 | 0.01983 | -0.11 | 61.064
14.5 | 1.17 | 0.02154 | -0.11 | 54.323
15 | 1.124 | 0.02406 | -0.11 | 46.729
15.5 | 1.074 | 0.02758 | -0.11 | 38.954
16 | 0.914 | 0.08258 | -0.087 | 11.065

## 122. Re 14M Mach 0.00 (2)
BIGFOIL.COM POLAR EXPORT
NACA67A413
NACA67A413 |  |  |  | Cl Max: | 1.792 | at alpha= | 20 | deg
XFOIL ncrit=9 |  |  |  | L/D Max: | 105.866 | at alpha= | 7 | deg
Re: | 14000000 |  |  | Cd Min: | 0.03741 | at alpha= | 20 | deg
Mach: | 0 |  |  | Cl=0 at alpha= | -3.5018 | deg
|  |  |  | @ Cl=0.1, Cd= | 0.0044228
|  |  |  | @ Cl=0.4, Cd= | 0.004536
|  |  |  | @ Cl=0.6, Cd= | 0.0059885
alpha (deg) | Cl | Cd | Cm | Cl/Cd
-20 | -1.4586 | 0.02183 | -0.1227 | -66.8163
-19.5 | -1.4423 | 0.02024 | -0.1196 | -71.2599
-19 | -1.4218 | 0.01891 | -0.1165 | -75.1877
-18.5 | -1.3981 | 0.01776 | -0.1135 | -78.7218
-18 | -1.3735 | 0.01669 | -0.1103 | -82.2948
-17.5 | -1.3461 | 0.01581 | -0.1072 | -85.1423
-17 | -1.3156 | 0.01508 | -0.1043 | -87.2414
-16.5 | -1.2856 | 0.0143 | -0.1011 | -89.9021
-16 | -1.2545 | 0.01361 | -0.0979 | -92.1749
-15 | -1.1891 | 0.01256 | -0.0912 | -94.6736
-14.5 | -1.148 | 0.01196 | -0.0895 | -95.9866
-14 | -1.1029 | 0.01151 | -0.0884 | -95.821
-13.5 | -1.0574 | 0.011 | -0.0873 | -96.1273
-13 | -1.0126 | 0.01035 | -0.0861 | -97.8357
-12.5 | -0.9655 | 0.00982 | -0.0853 | -98.3198
-12 | -0.918 | 0.00928 | -0.0845 | -98.9224
-11.5 | -0.8695 | 0.00876 | -0.0838 | -99.258
-11 | -0.8191 | 0.00836 | -0.0835 | -97.9785
-10.5 | -0.7677 | 0.00798 | -0.0833 | -96.203
-10 | -0.7152 | 0.00766 | -0.0833 | -93.3681
-9.5 | -0.662 | 0.00737 | -0.0834 | -89.8236
-9 | -0.6084 | 0.00708 | -0.0836 | -85.9322
-8.5 | -0.5546 | 0.00681 | -0.0838 | -81.4391
-7.5 | -0.4462 | 0.00627 | -0.0842 | -71.1643
-7 | -0.3917 | 0.00602 | -0.0845 | -65.0664
-6.5 | -0.337 | 0.00577 | -0.0848 | -58.4055
-6 | -0.2813 | 0.00555 | -0.0853 | -50.6847
-5.5 | -0.2254 | 0.00534 | -0.0858 | -42.2097
-5 | -0.1693 | 0.00513 | -0.0864 | -33.0019
-4.5 | -0.113 | 0.00493 | -0.0869 | -22.9209
-4 | -0.0563 | 0.00478 | -0.0876 | -11.7782
-3.5 | 0.0002 | 0.00464 | -0.0882 | 0.043103
-3 | 0.0571 | 0.00452 | -0.0889 | 12.6327
-2.5 | 0.1145 | 0.00439 | -0.0897 | 26.082
-2 | 0.1711 | 0.00428 | -0.0903 | 39.9766
-1.5 | 0.2278 | 0.00413 | -0.091 | 55.1574
-1 | 0.2834 | 0.00399 | -0.0914 | 71.0276
-0.5 | 0.3368 | 0.00388 | -0.0915 | 86.8041
0 | 0.377 | 0.00439 | -0.0887 | 85.877
1 | 0.4526 | 0.00487 | -0.0825 | 92.9363
2 | 0.5212 | 0.0052 | -0.0747 | 100.2308
2.5 | 0.5563 | 0.00546 | -0.0707 | 101.8864
3 | 0.5911 | 0.00588 | -0.0667 | 100.5272
3.5 | 0.628 | 0.00633 | -0.0632 | 99.2101
4 | 0.6686 | 0.00675 | -0.0606 | 99.0519
4.5 | 0.7107 | 0.00712 | -0.0583 | 99.8174
5 | 0.7552 | 0.00745 | -0.0566 | 101.3691
5.5 | 0.801 | 0.00775 | -0.0552 | 103.3548
6 | 0.8454 | 0.0081 | -0.0535 | 104.3704
6.5 | 0.8913 | 0.00842 | -0.0522 | 105.8551
7 | 0.9348 | 0.00883 | -0.0505 | 105.8664
7.5 | 0.9778 | 0.00926 | -0.0487 | 105.594
8 | 1.0212 | 0.0097 | -0.047 | 105.2784
8.5 | 1.0641 | 0.01012 | -0.0453 | 105.1482
9 | 1.1056 | 0.01063 | -0.0434 | 104.0075
9.5 | 1.1485 | 0.0111 | -0.0419 | 103.4685
10.5 | 1.2314 | 0.0121 | -0.0383 | 101.7686
11 | 1.2721 | 0.01264 | -0.0366 | 100.6408
11.5 | 1.3095 | 0.01326 | -0.0342 | 98.7557
12 | 1.3471 | 0.01392 | -0.032 | 96.7744
12.5 | 1.3859 | 0.01453 | -0.0301 | 95.382
13 | 1.4204 | 0.01523 | -0.0275 | 93.2633
13.5 | 1.4606 | 0.01595 | -0.0262 | 91.5737
14 | 1.5261 | 0.01714 | -0.0309 | 89.0373
15 | 1.5627 | 0.01892 | -0.0196 | 82.5951
15.5 | 1.5929 | 0.02008 | -0.017 | 79.3277
16 | 1.6235 | 0.02126 | -0.0147 | 76.3641
16.5 | 1.6475 | 0.0229 | -0.0116 | 71.9432
17 | 1.6739 | 0.02436 | -0.009 | 68.7151
17.5 | 1.6982 | 0.02607 | -0.0064 | 65.14
18 | 1.7218 | 0.02784 | -0.0039 | 61.8463
18.5 | 1.7433 | 0.02978 | -0.0014 | 58.5393
19 | 1.7625 | 0.032 | 0.0011 | 55.0781
19.5 | 1.7796 | 0.03449 | 0.0035 | 51.5976
20 | 1.792 | 0.03741 | 0.0059 | 47.9016

## 123. Re 14M Mach 0.10 (1)
BIGFOIL.COM POLAR EXPORT
NACA67A413
NACA67A413 |  |  |  | Cl Max: | 1.32 | at alpha= | 10.5 | deg
JavaFoil+Calcfoil stall+Eppler ext transition |  |  |  | L/D Max: | 117.843 | at alpha= | 6.5 | deg
Re: | 14000000 |  |  | Cd Min: | 0.00484 | at alpha= | 0 | deg
Mach: | 0.1 |  |  | Cl=0 at alpha= | -3.2869 | deg
|  |  |  | @ Cl=0.1, Cd= | 0.0055289
|  |  |  | @ Cl=0.4, Cd= | 0.00484
|  |  |  | @ Cl=0.6, Cd= | 0.0060667
alpha (deg) | Cl | Cd | Cm | Cl/Cd
-17 | -0.559 | 0.12134 | -0.026 | -4.604
-16.5 | -0.58 | 0.11588 | -0.026 | -5.002
-16 | -0.599 | 0.10939 | -0.027 | -5.479
-15.5 | -0.619 | 0.10032 | -0.029 | -6.173
-15 | -0.636 | 0.09426 | -0.03 | -6.747
-14.5 | -0.651 | 0.08757 | -0.032 | -7.432
-14 | -0.656 | 0.08162 | -0.033 | -8.04
-13.5 | -0.657 | 0.07606 | -0.035 | -8.631
-13 | -0.66 | 0.0659 | -0.038 | -10.008
-12.5 | -0.669 | 0.05043 | -0.044 | -13.265
-12 | -0.75 | 0.0121 | -0.057 | -61.994
-11.5 | -0.743 | 0.01014 | -0.059 | -73.27
-11 | -0.726 | 0.00926 | -0.06 | -78.422
-10.5 | -0.703 | 0.00871 | -0.061 | -80.715
-10 | -0.675 | 0.00826 | -0.063 | -81.69
-9.5 | -0.642 | 0.00787 | -0.064 | -81.606
-9 | -0.605 | 0.00696 | -0.065 | -86.98
-8.5 | -0.565 | 0.00662 | -0.066 | -85.32
-8 | -0.521 | 0.00675 | -0.067 | -77.265
-7.5 | -0.474 | 0.00689 | -0.068 | -68.801
-7 | -0.424 | 0.00661 | -0.07 | -64.154
-6.5 | -0.372 | 0.00645 | -0.071 | -57.648
-6 | -0.317 | 0.00619 | -0.072 | -51.238
-5.5 | -0.261 | 0.00594 | -0.073 | -43.929
-5 | -0.204 | 0.00573 | -0.074 | -35.543
-4.5 | -0.145 | 0.00562 | -0.075 | -25.838
-4 | -0.086 | 0.00539 | -0.076 | -15.907
-3.5 | -0.026 | 0.00533 | -0.077 | -4.794
-3 | 0.035 | 0.0055 | -0.079 | 6.347
-2.5 | 0.096 | 0.00554 | -0.08 | 17.257
-2 | 0.157 | 0.00537 | -0.081 | 29.172
-1.5 | 0.218 | 0.00536 | -0.082 | 40.649
-1 | 0.279 | 0.00509 | -0.083 | 54.843
-0.5 | 0.34 | 0.00522 | -0.084 | 65.124
0 | 0.4 | 0.00484 | -0.085 | 82.591
0.5 | 0.46 | 0.00575 | -0.086 | 80.005
1 | 0.52 | 0.00588 | -0.087 | 88.425
1.5 | 0.581 | 0.00601 | -0.088 | 96.6
2 | 0.638 | 0.00618 | -0.089 | 103.273
2.5 | 0.697 | 0.00636 | -0.09 | 109.633
3 | 0.756 | 0.00683 | -0.091 | 110.621
3.5 | 0.813 | 0.00749 | -0.092 | 108.591
4 | 0.869 | 0.00784 | -0.093 | 110.955
4.5 | 0.924 | 0.00811 | -0.094 | 113.943
5 | 0.978 | 0.0084 | -0.095 | 116.386
5.5 | 1.029 | 0.00874 | -0.096 | 117.816
6 | 1.079 | 0.00918 | -0.097 | 117.536
6.5 | 1.126 | 0.00955 | -0.098 | 117.843
7 | 1.168 | 0.00995 | -0.099 | 117.411
7.5 | 1.206 | 0.01036 | -0.1 | 116.332
8 | 1.239 | 0.0108 | -0.101 | 114.693
8.5 | 1.266 | 0.01129 | -0.102 | 112.15
9 | 1.289 | 0.01177 | -0.103 | 109.487
9.5 | 1.305 | 0.01228 | -0.104 | 106.28
10 | 1.316 | 0.01285 | -0.104 | 102.39
10.5 | 1.32 | 0.01351 | -0.105 | 97.703
11 | 1.319 | 0.01422 | -0.106 | 92.734
11.5 | 1.311 | 0.0149 | -0.107 | 87.988
12 | 1.298 | 0.01579 | -0.108 | 82.202
12.5 | 1.279 | 0.01683 | -0.109 | 75.996
13 | 1.251 | 0.01783 | -0.109 | 70.13
13.5 | 1.213 | 0.01913 | -0.11 | 63.414
14 | 1.17 | 0.02058 | -0.11 | 56.846
14.5 | 1.122 | 0.02279 | -0.11 | 49.236
15 | 1.062 | 0.02781 | -0.109 | 38.2
15.5 | 0.895 | 0.08411 | -0.084 | 10.641

## 124. Re 14M Mach 0.10 (2)
BIGFOIL.COM POLAR EXPORT
NACA67A413
NACA67A413 |  |  |  | Cl Max: | 1.7813 | at alpha= | 20 | deg
XFOIL ncrit=9 |  |  |  | L/D Max: | 104.988 | at alpha= | 6.5 | deg
Re: | 14000000 |  |  | Cd Min: | 0.04045 | at alpha= | 20 | deg
Mach: | 0.1 |  |  | Cl=0 at alpha= | -3.5044 | deg
|  |  |  | @ Cl=0.1, Cd= | 0.0044274
|  |  |  | @ Cl=0.4, Cd= | 0.004492
|  |  |  | @ Cl=0.6, Cd= | 0.0060248
alpha (deg) | Cl | Cd | Cm | Cl/Cd
-20 | -1.4439 | 0.02413 | -0.1306 | -59.8384
-19.5 | -1.4322 | 0.02208 | -0.1273 | -64.8641
-19 | -1.4149 | 0.02045 | -0.124 | -69.1883
-18.5 | -1.3943 | 0.01903 | -0.1206 | -73.2685
-18 | -1.3721 | 0.01775 | -0.117 | -77.3014
-17.5 | -1.3464 | 0.0167 | -0.1135 | -80.6228
-17 | -1.3164 | 0.01589 | -0.1104 | -82.8446
-15 | -1.1929 | 0.01299 | -0.0958 | -91.8322
-14.5 | -1.1545 | 0.01238 | -0.0931 | -93.2553
-14 | -1.1096 | 0.01189 | -0.0917 | -93.3221
-13.5 | -1.064 | 0.01134 | -0.0903 | -93.8272
-13 | -1.0193 | 0.01064 | -0.0888 | -95.7989
-12.5 | -0.9722 | 0.01005 | -0.0877 | -96.7363
-12 | -0.9244 | 0.00947 | -0.0866 | -97.6135
-11.5 | -0.8755 | 0.00893 | -0.0858 | -98.0403
-11 | -0.8248 | 0.0085 | -0.0852 | -97.0353
-10.5 | -0.7732 | 0.00808 | -0.0848 | -95.6931
-10 | -0.7203 | 0.00773 | -0.0847 | -93.1824
-9.5 | -0.6666 | 0.00742 | -0.0847 | -89.8383
-9 | -0.6126 | 0.00713 | -0.0847 | -85.9187
-8.5 | -0.5582 | 0.00685 | -0.0848 | -81.4891
-7.5 | -0.4489 | 0.00631 | -0.0851 | -71.141
-7 | -0.394 | 0.00605 | -0.0853 | -65.124
-6.5 | -0.3389 | 0.00579 | -0.0856 | -58.532
-6 | -0.2828 | 0.00557 | -0.086 | -50.772
-5.5 | -0.2264 | 0.00536 | -0.0865 | -42.2388
-5 | -0.17 | 0.00514 | -0.087 | -33.0739
-4.5 | -0.1134 | 0.00494 | -0.0876 | -22.9555
-4 | -0.0563 | 0.00479 | -0.0882 | -11.7537
-3.5 | 0.0005 | 0.00465 | -0.0888 | 0.10753
-3 | 0.0577 | 0.00453 | -0.0895 | 12.7373
-2.5 | 0.1154 | 0.00439 | -0.0903 | 26.287
-2 | 0.1724 | 0.00429 | -0.0909 | 40.1865
-1.5 | 0.2294 | 0.00414 | -0.0916 | 55.4106
-1 | 0.2853 | 0.00399 | -0.092 | 71.5038
-0.5 | 0.3391 | 0.00387 | -0.0921 | 87.6227
0 | 0.3798 | 0.00436 | -0.0894 | 87.1101
1 | 0.4548 | 0.00485 | -0.0829 | 93.7732
1.5 | 0.4812 | 0.00508 | -0.0774 | 94.7244
2 | 0.5204 | 0.00519 | -0.0743 | 100.2697
2.5 | 0.5541 | 0.00548 | -0.0699 | 101.1131
3 | 0.5902 | 0.0059 | -0.0661 | 100.0339
3.5 | 0.6271 | 0.00637 | -0.0626 | 98.4458
4 | 0.6683 | 0.00679 | -0.06 | 98.4242
4.5 | 0.7104 | 0.00717 | -0.0577 | 99.0795
5 | 0.7556 | 0.00751 | -0.0561 | 100.6125
5.5 | 0.8009 | 0.00782 | -0.0544 | 102.4169
6 | 0.8463 | 0.00817 | -0.0529 | 103.5863
6.5 | 0.8924 | 0.0085 | -0.0515 | 104.9882
7 | 0.9356 | 0.00892 | -0.0496 | 104.8879
7.5 | 0.9796 | 0.00935 | -0.0479 | 104.7701
8 | 1.0229 | 0.0098 | -0.0461 | 104.3776
8.5 | 1.0658 | 0.01024 | -0.0443 | 104.082
9 | 1.1083 | 0.01075 | -0.0424 | 103.0977
10.5 | 1.2352 | 0.01226 | -0.0371 | 100.7504
11 | 1.2753 | 0.01285 | -0.0351 | 99.2451
11.5 | 1.3129 | 0.01349 | -0.0326 | 97.3239
12 | 1.352 | 0.01414 | -0.0305 | 95.6153
12.5 | 1.3894 | 0.01481 | -0.0281 | 93.815
13 | 1.425 | 0.01554 | -0.0255 | 91.6988
13.5 | 1.4672 | 0.01632 | -0.0245 | 89.902
15 | 1.5665 | 0.0195 | -0.0168 | 80.3333
15.5 | 1.5973 | 0.02074 | -0.0142 | 77.0154
16 | 1.625 | 0.02216 | -0.0113 | 73.3303
16.5 | 1.6504 | 0.0238 | -0.0082 | 69.3445
17 | 1.6778 | 0.02531 | -0.0057 | 66.29
17.5 | 1.7008 | 0.02719 | -0.0027 | 62.5524
18 | 1.7247 | 0.02905 | -0.0001 | 59.3701
18.5 | 1.7447 | 0.03127 | 0.0026 | 55.7947
19 | 1.7619 | 0.03381 | 0.0053 | 52.1118
19.5 | 1.78 | 0.03637 | 0.0076 | 48.9414
20 | 1.7813 | 0.04045 | 0.0106 | 44.0371

## 125. Re 14M Mach 0.25 (1)
BIGFOIL.COM POLAR EXPORT
NACA67A413
NACA67A413 |  |  |  | Cl Max: | 1.277 | at alpha= | 9.5 | deg
JavaFoil+Calcfoil stall+Eppler ext transition |  |  |  | L/D Max: | 115.935 | at alpha= | 5.5 | deg
Re: | 14000000 |  |  | Cd Min: | 0.0049 | at alpha= | -0.5 | deg
Mach: | 0.25 |  |  | Cl=0 at alpha= | -3.2903 | deg
|  |  |  | @ Cl=0.1, Cd= | 0.0053225
|  |  |  | @ Cl=0.4, Cd= | 0.0055772
|  |  |  | @ Cl=0.6, Cd= | 0.0060942
alpha (deg) | Cl | Cd | Cm | Cl/Cd
-15.5 | -0.361 | 0.12192 | -0.025 | -2.965
-15 | -0.414 | 0.10508 | -0.027 | -3.942
-14.5 | -0.462 | 0.09743 | -0.029 | -4.74
-14 | -0.494 | 0.09201 | -0.029 | -5.364
-13.5 | -0.517 | 0.08781 | -0.03 | -5.883
-13 | -0.536 | 0.08067 | -0.032 | -6.647
-12.5 | -0.55 | 0.07521 | -0.033 | -7.313
-12 | -0.56 | 0.06868 | -0.036 | -8.152
-11.5 | -0.561 | 0.06564 | -0.036 | -8.552
-11 | -0.57 | 0.0524 | -0.043 | -10.872
-10.5 | -0.661 | 0.00991 | -0.062 | -66.714
-10 | -0.648 | 0.00892 | -0.064 | -72.62
-9.5 | -0.626 | 0.00836 | -0.065 | -74.898
-9 | -0.597 | 0.00788 | -0.067 | -75.785
-8.5 | -0.562 | 0.00642 | -0.068 | -87.636
-8 | -0.523 | 0.00654 | -0.069 | -79.993
-7.5 | -0.478 | 0.00673 | -0.07 | -71.04
-7 | -0.43 | 0.0064 | -0.071 | -67.206
-6.5 | -0.378 | 0.00657 | -0.073 | -57.553
-6 | -0.324 | 0.0063 | -0.074 | -51.395
-5.5 | -0.267 | 0.00603 | -0.075 | -44.263
-5 | -0.209 | 0.00581 | -0.076 | -35.912
-4.5 | -0.149 | 0.00564 | -0.077 | -26.365
-4 | -0.088 | 0.00547 | -0.078 | -16.056
-3.5 | -0.026 | 0.00539 | -0.08 | -4.871
-3 | 0.036 | 0.0055 | -0.081 | 6.523
-2.5 | 0.098 | 0.00532 | -0.082 | 18.477
-2 | 0.161 | 0.0054 | -0.083 | 29.77
-1.5 | 0.224 | 0.00533 | -0.084 | 42.078
-1 | 0.287 | 0.00509 | -0.085 | 56.35
-0.5 | 0.349 | 0.0049 | -0.086 | 71.328
0 | 0.41 | 0.00571 | -0.087 | 71.801
0.5 | 0.472 | 0.00579 | -0.088 | 81.64
1 | 0.534 | 0.00598 | -0.089 | 89.304
1.5 | 0.596 | 0.00608 | -0.09 | 98.027
2 | 0.655 | 0.00629 | -0.091 | 104.099
2.5 | 0.716 | 0.00653 | -0.092 | 109.644
3 | 0.775 | 0.00701 | -0.093 | 110.598
3.5 | 0.834 | 0.00773 | -0.094 | 107.988
4 | 0.892 | 0.00806 | -0.096 | 110.59
4.5 | 0.947 | 0.00835 | -0.097 | 113.493
5 | 1.001 | 0.00868 | -0.098 | 115.365
5.5 | 1.053 | 0.00908 | -0.099 | 115.935
6 | 1.102 | 0.00954 | -0.1 | 115.441
6.5 | 1.148 | 0.00994 | -0.101 | 115.451
7 | 1.187 | 0.01044 | -0.102 | 113.781
7.5 | 1.22 | 0.01086 | -0.103 | 112.405
8 | 1.247 | 0.01141 | -0.104 | 109.277
8.5 | 1.266 | 0.01187 | -0.105 | 106.63
9 | 1.276 | 0.01247 | -0.105 | 102.342
9.5 | 1.277 | 0.01312 | -0.106 | 97.373
10 | 1.269 | 0.01387 | -0.107 | 91.532
10.5 | 1.251 | 0.01466 | -0.108 | 85.382
11 | 1.223 | 0.01564 | -0.109 | 78.182
11.5 | 1.184 | 0.01665 | -0.11 | 71.142
12 | 1.135 | 0.01787 | -0.11 | 63.531
12.5 | 1.073 | 0.02009 | -0.11 | 53.398
13 | 0.874 | 0.0626 | -0.086 | 13.961
13.5 | 0.769 | 0.08738 | -0.07 | 8.805
14 | 0.687 | 0.0976 | -0.063 | 7.039
14.5 | 0.605 | 0.10424 | -0.063 | 5.806

## 126. Re 14M Mach 0.25 (2)
BIGFOIL.COM POLAR EXPORT
NACA67A413
NACA67A413 |  |  |  | Cl Max: | 1.7137 | at alpha= | 18.5 | deg
XFOIL ncrit=9 |  |  |  | L/D Max: | 100.279 | at alpha= | 6.5 | deg
Re: | 14000000 |  |  | Cd Min: | 0.1834 | at alpha= | -20 | deg
Mach: | 0.25 |  |  | Cl=0 at alpha= | -3.5179 | deg
|  |  |  | @ Cl=0.1, Cd= | 0.0044624
|  |  |  | @ Cl=0.4, Cd= | 0.0042614
|  |  |  | @ Cl=0.6, Cd= | 0.0062419
alpha (deg) | Cl | Cd | Cm | Cl/Cd
-20 | -0.4662 | 0.1834 | -0.0647 | -2.542
-18.5 | -1.0825 | 0.05078 | -0.1482 | -21.3174
-18 | -1.1536 | 0.03755 | -0.1556 | -30.7217
-17.5 | -1.1834 | 0.03125 | -0.1547 | -37.8688
-17 | -1.1568 | 0.02931 | -0.1524 | -39.4678
-16.5 | -1.1818 | 0.02482 | -0.147 | -47.6148
-16 | -1.1798 | 0.02209 | -0.1414 | -53.4088
-15.5 | -1.1832 | 0.01929 | -0.1343 | -61.3375
-15 | -1.1587 | 0.01792 | -0.129 | -64.6596
-14.5 | -1.1255 | 0.01701 | -0.1243 | -66.167
-14 | -1.1012 | 0.01575 | -0.1182 | -69.9175
-13.5 | -1.0778 | 0.01457 | -0.1115 | -73.9739
-13 | -1.0464 | 0.01298 | -0.1065 | -80.6163
-12.5 | -1.0047 | 0.01179 | -0.1029 | -85.2163
-12 | -0.9585 | 0.01079 | -0.1 | -88.8323
-11.5 | -0.9089 | 0.00998 | -0.0976 | -91.0721
-11 | -0.8561 | 0.00936 | -0.0959 | -91.4637
-10.5 | -0.8025 | 0.00877 | -0.0944 | -91.5051
-10 | -0.7476 | 0.00826 | -0.0932 | -90.5085
-9.5 | -0.6919 | 0.00782 | -0.0922 | -88.4783
-9 | -0.6354 | 0.00743 | -0.0915 | -85.5182
-8.5 | -0.5786 | 0.00709 | -0.091 | -81.6079
-8 | -0.5213 | 0.00679 | -0.0906 | -76.7747
-7.5 | -0.4637 | 0.00653 | -0.0904 | -71.0107
-7 | -0.4066 | 0.00622 | -0.0901 | -65.3698
-6.5 | -0.3489 | 0.00593 | -0.0901 | -58.8364
-6 | -0.291 | 0.00566 | -0.0902 | -51.4134
-5.5 | -0.2324 | 0.00544 | -0.0905 | -42.7206
-5 | -0.1741 | 0.0052 | -0.0907 | -33.4808
-4.5 | -0.1154 | 0.005 | -0.0912 | -23.08
-4 | -0.0565 | 0.00483 | -0.0917 | -11.6977
-3.5 | 0.0021 | 0.00468 | -0.0922 | 0.44872
-3 | 0.0612 | 0.00456 | -0.0928 | 13.4211
-2.5 | 0.1208 | 0.00441 | -0.0935 | 27.3923
-2 | 0.1796 | 0.0043 | -0.0941 | 41.7674
-1.5 | 0.2384 | 0.00416 | -0.0948 | 57.3077
-1 | 0.2959 | 0.004 | -0.0952 | 73.975
-0.5 | 0.3523 | 0.00383 | -0.0954 | 91.9843
0 | 0.3955 | 0.00422 | -0.0929 | 93.7204
0.5 | 0.4357 | 0.00459 | -0.0898 | 94.9237
1.5 | 0.4836 | 0.00505 | -0.0769 | 95.7624
2 | 0.5093 | 0.00526 | -0.0705 | 96.8251
2.5 | 0.5472 | 0.00564 | -0.0667 | 97.0213
3 | 0.5862 | 0.00607 | -0.0633 | 96.5733
4 | 0.6657 | 0.00706 | -0.0568 | 94.2918
4.5 | 0.7093 | 0.00748 | -0.0544 | 94.8262
5 | 0.7562 | 0.00784 | -0.0526 | 96.4541
5.5 | 0.803 | 0.00818 | -0.0508 | 98.1663
6 | 0.8498 | 0.00857 | -0.0491 | 99.1599
6.5 | 0.8975 | 0.00895 | -0.0474 | 100.2793
7 | 0.9419 | 0.00943 | -0.0452 | 99.8834
8 | 1.033 | 0.0104 | -0.0412 | 99.3269
8.5 | 1.0769 | 0.01092 | -0.0388 | 98.6172
9 | 1.1213 | 0.01149 | -0.0366 | 97.5892
10.5 | 1.2535 | 0.01327 | -0.0297 | 94.4612
11 | 1.2935 | 0.01406 | -0.0268 | 91.9986
11.5 | 1.3347 | 0.01475 | -0.024 | 90.4881
12 | 1.3758 | 0.01552 | -0.0212 | 88.6469
12.5 | 1.4125 | 0.01648 | -0.0178 | 85.71
13 | 1.4478 | 0.0175 | -0.0141 | 82.7314
13.5 | 1.4923 | 0.01858 | -0.0124 | 80.3175
14 | 1.5275 | 0.01986 | -0.009 | 76.9134
14.5 | 1.557 | 0.02149 | -0.005 | 72.4523
15 | 1.5882 | 0.02312 | -0.0013 | 68.6938
15.5 | 1.6171 | 0.02492 | 0.0025 | 64.8917
16 | 1.6435 | 0.02694 | 0.0063 | 61.0059
16.5 | 1.6661 | 0.02935 | 0.0102 | 56.7666
17 | 1.685 | 0.03211 | 0.0141 | 52.4759
17.5 | 1.7012 | 0.03527 | 0.0179 | 48.2336
18 | 1.7113 | 0.03908 | 0.0215 | 43.7897
18.5 | 1.7137 | 0.0438 | 0.0246 | 39.1256
19 | 1.7073 | 0.04972 | 0.0271 | 34.3383
19.5 | 1.7037 | 0.0559 | 0.0284 | 30.4776
20 | 1.6777 | 0.065 | 0.028 | 25.8108

## 127. Re 14M Mach 0.50 (1)
BIGFOIL.COM POLAR EXPORT
NACA67A413
NACA67A413 |  |  |  | Cl Max: | 1.264 | at alpha= | 20 | deg
JavaFoil+Calcfoil stall+Eppler ext transition |  |  |  | L/D Max: | 108.921 | at alpha= | 3 | deg
Re: | 14000000 |  |  | Cd Min: | 0.00504 | at alpha= | -2.5 | deg
Mach: | 0.5 |  |  | Cl=0 at alpha= | -3.2899 | deg
|  |  |  | @ Cl=0.1, Cd= | 0.0050571
|  |  |  | @ Cl=0.4, Cd= | 0.0058714
|  |  |  | @ Cl=0.6, Cd= | 0.0064301
alpha (deg) | Cl | Cd | Cm | Cl/Cd
-20 | -0.918 | 0.16465 | -0.028 | -5.576
-19.5 | -0.895 | 0.14813 | -0.03 | -6.039
-19 | -0.867 | 0.14112 | -0.03 | -6.146
-18.5 | -0.838 | 0.1385 | -0.03 | -6.054
-18 | -0.811 | 0.13277 | -0.031 | -6.105
-17.5 | -0.784 | 0.12582 | -0.031 | -6.231
-17 | -0.757 | 0.11615 | -0.032 | -6.522
-16.5 | -0.728 | 0.12007 | -0.032 | -6.067
-16 | -0.702 | 0.11075 | -0.033 | -6.34
-15.5 | -0.675 | 0.10339 | -0.034 | -6.532
-15 | -0.649 | 0.0973 | -0.035 | -6.666
-14.5 | -0.627 | 0.08502 | -0.039 | -7.372
-14 | -0.607 | 0.07253 | -0.043 | -8.372
-13.5 | -0.581 | 0.06763 | -0.044 | -8.585
-13 | -0.536 | 0.08772 | -0.034 | -6.108
-12.5 | -0.51 | 0.07973 | -0.036 | -6.393
-12 | -0.484 | 0.07176 | -0.039 | -6.745
-11.5 | -0.46 | 0.06388 | -0.043 | -7.199
-11 | -0.503 | 0.01464 | -0.066 | -34.386
-10.5 | -0.484 | 0.01065 | -0.07 | -45.415
-10 | -0.37 | 0.06463 | -0.036 | -5.731
-9.5 | -0.344 | 0.05819 | -0.039 | -5.907
-9 | -0.317 | 0.05285 | -0.042 | -6.002
-8.5 | -0.35 | 0.00942 | -0.075 | -37.179
-8 | -0.26 | 0.05188 | -0.038 | -5.013
-7.5 | -0.234 | 0.04479 | -0.044 | -5.225
-7 | -0.315 | 0.03651 | -0.054 | -8.636
-6.5 | -0.376 | 0.00736 | -0.081 | -51.177
-6 | -0.339 | 0.00577 | -0.082 | -58.726
-5.5 | -0.287 | 0.00592 | -0.084 | -48.466
-5 | -0.228 | 0.00564 | -0.085 | -40.38
-4.5 | -0.164 | 0.00575 | -0.086 | -28.499
-4 | -0.097 | 0.00542 | -0.088 | -17.963
-3.5 | -0.029 | 0.00523 | -0.089 | -5.585
-3 | 0.04 | 0.00516 | -0.09 | 7.741
-2.5 | 0.11 | 0.00504 | -0.091 | 21.767
-2 | 0.18 | 0.00537 | -0.092 | 33.427
-1.5 | 0.251 | 0.00555 | -0.094 | 45.127
-1 | 0.321 | 0.00579 | -0.095 | 55.404
-0.5 | 0.391 | 0.00584 | -0.096 | 66.88
0 | 0.457 | 0.00607 | -0.097 | 75.234
0.5 | 0.526 | 0.00618 | -0.098 | 85.165
1 | 0.595 | 0.00642 | -0.099 | 92.66
1.5 | 0.664 | 0.00656 | -0.101 | 101.175
2 | 0.729 | 0.00695 | -0.102 | 104.873
2.5 | 0.796 | 0.00738 | -0.103 | 107.847
3 | 0.862 | 0.00791 | -0.104 | 108.921
3.5 | 0.926 | 0.00883 | -0.105 | 104.78
4 | 0.987 | 0.00921 | -0.106 | 107.107
4.5 | 1.044 | 0.00965 | -0.108 | 108.228
5 | 1.096 | 0.01018 | -0.109 | 107.705
5.5 | 1.141 | 0.01086 | -0.11 | 105.096
6 | 1.175 | 0.01144 | -0.111 | 102.671
6.5 | 1.192 | 0.01221 | -0.112 | 97.579
7 | 1.164 | 0.01306 | -0.113 | 89.118
7.5 | 0.951 | 0.01487 | -0.114 | 63.937
8 | 0.754 | 0.01502 | -0.115 | 50.206
8.5 | 0.785 | 0.01637 | -0.116 | 47.969
9 | 0.819 | 0.01612 | -0.117 | 50.776
9.5 | 0.849 | 0.01749 | -0.118 | 48.581
10 | 0.73 | 0.06511 | -0.067 | 11.204
10.5 | 0.914 | 0.01797 | -0.12 | 50.879
11 | 0.945 | 0.01942 | -0.121 | 48.664
11.5 | 0.973 | 0.02147 | -0.122 | 45.308
12 | 0.846 | 0.07566 | -0.079 | 11.18
12.5 | 1.037 | 0.02202 | -0.124 | 47.082
13 | 1.065 | 0.02386 | -0.124 | 44.645
13.5 | 1.06 | 0.03402 | -0.12 | 31.16
14 | 0.971 | 0.08201 | -0.092 | 11.844
14.5 | 0.979 | 0.10014 | -0.083 | 9.776
15 | 0.998 | 0.10707 | -0.078 | 9.321
15.5 | 1.029 | 0.11095 | -0.082 | 9.272
16 | 1.063 | 0.11159 | -0.088 | 9.522
16.5 | 1.089 | 0.11787 | -0.088 | 9.238
17 | 1.104 | 0.13832 | -0.082 | 7.984
17.5 | 1.131 | 0.14309 | -0.084 | 7.906
18 | 1.161 | 0.1461 | -0.087 | 7.944
18.5 | 1.189 | 0.15303 | -0.089 | 7.768
19 | 1.21 | 0.16933 | -0.086 | 7.143
19.5 | 1.237 | 0.17659 | -0.088 | 7.005
20 | 1.264 | 0.1875 | -0.09 | 6.741

## 128. Re 14M Mach 0.50 (2)
BIGFOIL.COM POLAR EXPORT
NACA67A413
NACA67A413 |  |  |  | Cl Max: | 1.2528 | at alpha= | 10 | deg
XFOIL ncrit=9 |  |  |  | L/D Max: | 127.351 | at alpha= | 0 | deg
Re: | 14000000 |  |  | Cd Min: | 0.1135 | at alpha= | 14.5 | deg
Mach: | 0.5 |  |  | Cl=0 at alpha= | -3.5846 | deg
|  |  |  | @ Cl=0.1, Cd= | 0.0046494
|  |  |  | @ Cl=0.4, Cd= | 0.0039014
|  |  |  | @ Cl=0.6, Cd= | 0.0075616
alpha (deg) | Cl | Cd | Cm | Cl/Cd
-12.5 | -0.2353 | 0.09174 | -0.1388 | -2.5649
-12 | -0.244 | 0.08215 | -0.1441 | -2.9702
-11.5 | -0.2573 | 0.07254 | -0.1494 | -3.547
-11 | -0.2678 | 0.06371 | -0.1544 | -4.2034
-10.5 | -0.2908 | 0.05264 | -0.162 | -5.5243
-10 | -0.3106 | 0.04273 | -0.1692 | -7.2689
-9.5 | -0.3555 | 0.03519 | -0.1673 | -10.1023
-9 | -0.4004 | 0.02947 | -0.1591 | -13.5867
-8.5 | -0.4411 | 0.02467 | -0.1466 | -17.88
-8 | -0.4779 | 0.01767 | -0.1347 | -27.0458
-7.5 | -0.4983 | 0.01022 | -0.1233 | -48.7573
-7 | -0.4524 | 0.0077 | -0.1176 | -58.7532
-6.5 | -0.3911 | 0.00673 | -0.1139 | -58.1129
-6 | -0.3247 | 0.00621 | -0.1116 | -52.2866
-5.5 | -0.2573 | 0.00584 | -0.11 | -44.0582
-5 | -0.1898 | 0.00555 | -0.109 | -34.1982
-4.5 | -0.1222 | 0.00531 | -0.1083 | -23.0132
-4 | -0.0555 | 0.00508 | -0.1079 | -10.9252
-3.5 | 0.0113 | 0.00489 | -0.1078 | 2.3108
-3 | 0.0786 | 0.0047 | -0.108 | 16.7234
-2.5 | 0.1463 | 0.00454 | -0.1085 | 32.2247
-2 | 0.2139 | 0.00439 | -0.1091 | 48.7244
-1.5 | 0.2795 | 0.00428 | -0.1094 | 65.3037
-1 | 0.3459 | 0.00409 | -0.11 | 84.5721
-0.5 | 0.409 | 0.00387 | -0.11 | 105.6848
0 | 0.4712 | 0.0037 | -0.1098 | 127.3514
0.5 | 0.4994 | 0.00431 | -0.1024 | 115.8701
1 | 0.5166 | 0.00452 | -0.0927 | 114.292
1.5 | 0.5019 | 0.00483 | -0.0765 | 103.913
2 | 0.5029 | 0.00585 | -0.0641 | 85.9658
2.5 | 0.5367 | 0.00654 | -0.0582 | 82.0642
3 | 0.5775 | 0.00716 | -0.0537 | 80.6564
3.5 | 0.6184 | 0.00789 | -0.0493 | 78.3777
4 | 0.6629 | 0.00855 | -0.0455 | 77.5322
4.5 | 0.7095 | 0.00919 | -0.042 | 77.2035
5 | 0.7619 | 0.0097 | -0.0394 | 78.5464
5.5 | 0.8174 | 0.01015 | -0.0371 | 80.532
6 | 0.8694 | 0.01075 | -0.0341 | 80.8744
6.5 | 0.9225 | 0.01136 | -0.0311 | 81.206
7 | 0.9749 | 0.01206 | -0.0278 | 80.8375
7.5 | 1.0273 | 0.0128 | -0.0242 | 80.2578
8.5 | 1.1337 | 0.01443 | -0.0163 | 78.5655
9 | 1.1846 | 0.01546 | -0.0115 | 76.6235
9.5 | 1.2308 | 0.01684 | -0.0055 | 73.0879
10 | 1.2528 | 0.01954 | 0.0035 | 64.1146
11 | 1.2147 | 0.03146 | 0.0236 | 38.6109
11.5 | 1.1719 | 0.03964 | 0.0313 | 29.5636
12 | 1.1318 | 0.04843 | 0.0356 | 23.3698
12.5 | 1.0906 | 0.05883 | 0.0361 | 18.5382
13 | 1.0533 | 0.07071 | 0.0323 | 14.8961
13.5 | 1.0215 | 0.08415 | 0.0248 | 12.139
14 | 0.9972 | 0.0986 | 0.0151 | 10.1136
14.5 | 0.98 | 0.1135 | 0.0051 | 8.6344

## 129. Re 16M Mach 0.00 (1)
BIGFOIL.COM POLAR EXPORT
NACA67A413
NACA67A413 |  |  |  | Cl Max: | 1.33 | at alpha= | 11 | deg
JavaFoil+Calcfoil stall+Eppler ext transition |  |  |  | L/D Max: | 121.121 | at alpha= | 6.5 | deg
Re: | 16000000 |  |  | Cd Min: | 0.00505 | at alpha= | 0.5 | deg
Mach: | 0 |  |  | Cl=0 at alpha= | -3.2917 | deg
|  |  |  | @ Cl=0.1, Cd= | 0.0057443
|  |  |  | @ Cl=0.4, Cd= | 0.0053303
|  |  |  | @ Cl=0.6, Cd= | 0.0062995
alpha (deg) | Cl | Cd | Cm | Cl/Cd
-17.5 | -0.579 | 0.12473 | -0.025 | -4.639
-17 | -0.597 | 0.11836 | -0.026 | -5.047
-16.5 | -0.615 | 0.11278 | -0.027 | -5.455
-16 | -0.632 | 0.10667 | -0.028 | -5.922
-15.5 | -0.65 | 0.09652 | -0.03 | -6.729
-15 | -0.663 | 0.09053 | -0.031 | -7.322
-14.5 | -0.675 | 0.08293 | -0.033 | -8.146
-14 | -0.679 | 0.07626 | -0.035 | -8.906
-13.5 | -0.678 | 0.06961 | -0.037 | -9.748
-13 | -0.706 | 0.04228 | -0.046 | -16.708
-12.5 | -0.771 | 0.01285 | -0.055 | -60.002
-12 | -0.768 | 0.01052 | -0.057 | -72.983
-11.5 | -0.753 | 0.00954 | -0.059 | -78.954
-11 | -0.733 | 0.00885 | -0.06 | -82.804
-10.5 | -0.707 | 0.00841 | -0.061 | -84.121
-10 | -0.678 | 0.008 | -0.062 | -84.756
-9.5 | -0.644 | 0.00649 | -0.064 | -99.222
-9 | -0.606 | 0.00673 | -0.065 | -90.149
-8.5 | -0.565 | 0.00688 | -0.066 | -82.15
-8 | -0.521 | 0.00704 | -0.067 | -73.899
-7.5 | -0.473 | 0.00674 | -0.068 | -70.215
-7 | -0.423 | 0.00647 | -0.069 | -65.377
-6.5 | -0.37 | 0.00621 | -0.07 | -59.607
-6 | -0.316 | 0.00602 | -0.071 | -52.49
-5.5 | -0.26 | 0.00578 | -0.073 | -44.969
-5 | -0.203 | 0.00558 | -0.074 | -36.354
-4.5 | -0.144 | 0.00548 | -0.075 | -26.346
-4 | -0.085 | 0.0054 | -0.076 | -15.789
-3.5 | -0.025 | 0.0056 | -0.077 | -4.548
-3 | 0.035 | 0.00561 | -0.078 | 6.197
-2.5 | 0.095 | 0.00575 | -0.079 | 16.549
-2 | 0.156 | 0.00568 | -0.08 | 27.414
-1.5 | 0.217 | 0.00573 | -0.081 | 37.84
-1 | 0.278 | 0.00536 | -0.082 | 51.781
-0.5 | 0.338 | 0.00536 | -0.083 | 63.153
0 | 0.398 | 0.00534 | -0.084 | 74.446
0.5 | 0.458 | 0.00505 | -0.085 | 90.706
1 | 0.518 | 0.00612 | -0.087 | 84.583
1.5 | 0.578 | 0.00623 | -0.088 | 92.808
2 | 0.635 | 0.00641 | -0.089 | 99.165
2.5 | 0.694 | 0.00661 | -0.09 | 104.936
3 | 0.752 | 0.00686 | -0.091 | 109.604
3.5 | 0.81 | 0.00735 | -0.092 | 110.125
4 | 0.866 | 0.00764 | -0.093 | 113.354
4.5 | 0.921 | 0.0079 | -0.094 | 116.516
5 | 0.974 | 0.0082 | -0.095 | 118.726
5.5 | 1.025 | 0.00851 | -0.096 | 120.448
6 | 1.075 | 0.00893 | -0.097 | 120.422
6.5 | 1.122 | 0.00926 | -0.098 | 121.121
7 | 1.165 | 0.00966 | -0.099 | 120.648
7.5 | 1.203 | 0.01004 | -0.1 | 119.872
8 | 1.237 | 0.01046 | -0.1 | 118.189
8.5 | 1.266 | 0.01092 | -0.101 | 115.907
9 | 1.29 | 0.01139 | -0.102 | 113.265
9.5 | 1.308 | 0.01187 | -0.103 | 110.196
10 | 1.321 | 0.01242 | -0.104 | 106.387
10.5 | 1.328 | 0.01306 | -0.105 | 101.694
11 | 1.33 | 0.01367 | -0.106 | 97.29
11.5 | 1.326 | 0.01439 | -0.107 | 92.188
12 | 1.318 | 0.01515 | -0.107 | 86.956
12.5 | 1.303 | 0.01611 | -0.108 | 80.868
13 | 1.28 | 0.01697 | -0.109 | 75.407
13.5 | 1.248 | 0.01805 | -0.109 | 69.147
14 | 1.212 | 0.01925 | -0.11 | 62.97
14.5 | 1.172 | 0.02085 | -0.11 | 56.201
15 | 1.127 | 0.02304 | -0.111 | 48.923
15.5 | 1.075 | 0.02708 | -0.11 | 39.707
16 | 0.939 | 0.06598 | -0.094 | 14.233

## 130. Re 16M Mach 0.00 (2)
BIGFOIL.COM POLAR EXPORT
NACA67A413
NACA67A413 |  |  |  | Cl Max: | 1.8027 | at alpha= | 20 | deg
XFOIL ncrit=9 |  |  |  | L/D Max: | 109.176 | at alpha= | 7 | deg
Re: | 16000000 |  |  | Cd Min: | 0.03648 | at alpha= | 20 | deg
Mach: | 0 |  |  | Cl=0 at alpha= | -3.4948 | deg
|  |  |  | @ Cl=0.1, Cd= | 0.0043339
|  |  |  | @ Cl=0.4, Cd= | 0.0048225
|  |  |  | @ Cl=0.6, Cd= | 0.0059115
alpha (deg) | Cl | Cd | Cm | Cl/Cd
-20 | -1.4784 | 0.02077 | -0.1209 | -71.1796
-19.5 | -1.4603 | 0.0193 | -0.1177 | -75.6632
-19 | -1.4379 | 0.01807 | -0.1148 | -79.5739
-18.5 | -1.4136 | 0.017 | -0.1117 | -83.1529
-18 | -1.3882 | 0.01602 | -0.1084 | -86.6542
-17.5 | -1.3597 | 0.01519 | -0.1053 | -89.5128
-17 | -1.3288 | 0.01446 | -0.1024 | -91.8949
-16.5 | -1.2983 | 0.01373 | -0.0992 | -94.5594
-14.5 | -1.1559 | 0.0115 | -0.0882 | -100.513
-14 | -1.1103 | 0.01105 | -0.0871 | -100.4796
-13.5 | -1.0642 | 0.01056 | -0.0862 | -100.7765
-13 | -1.0166 | 0.01012 | -0.0854 | -100.4545
-12.5 | -0.9686 | 0.00967 | -0.0848 | -100.1655
-12 | -0.921 | 0.00912 | -0.084 | -100.9868
-11.5 | -0.8724 | 0.0086 | -0.0833 | -101.4419
-11 | -0.8217 | 0.00818 | -0.083 | -100.4523
-10.5 | -0.7705 | 0.00777 | -0.0828 | -99.1634
-10 | -0.718 | 0.00744 | -0.0828 | -96.5054
-9.5 | -0.6647 | 0.00716 | -0.0829 | -92.8352
-9 | -0.611 | 0.00689 | -0.0831 | -88.6792
-8.5 | -0.557 | 0.00663 | -0.0833 | -84.0121
-7.5 | -0.4479 | 0.00615 | -0.0839 | -72.8293
-7 | -0.3931 | 0.0059 | -0.0842 | -66.6271
-6.5 | -0.3381 | 0.00563 | -0.0846 | -60.0533
-6 | -0.2824 | 0.00541 | -0.0851 | -52.1996
-5.5 | -0.2262 | 0.00521 | -0.0857 | -43.4165
-5 | -0.1701 | 0.005 | -0.0862 | -34.02
-4.5 | -0.1139 | 0.00482 | -0.0868 | -23.6307
-4 | -0.0573 | 0.00469 | -0.0874 | -12.2175
-3.5 | -0.0006 | 0.00454 | -0.0881 | -0.13216
-3 | 0.0568 | 0.00441 | -0.0889 | 12.8798
-2.5 | 0.1136 | 0.00431 | -0.0895 | 26.3573
-2 | 0.1707 | 0.00419 | -0.0903 | 40.7399
-1.5 | 0.227 | 0.00409 | -0.0908 | 55.5012
-1 | 0.2823 | 0.00398 | -0.0912 | 70.9296
-0.5 | 0.3304 | 0.00419 | -0.0901 | 78.8544
0 | 0.3693 | 0.00471 | -0.0872 | 78.4076
0.5 | 0.4157 | 0.00488 | -0.0857 | 85.1844
1 | 0.449 | 0.00521 | -0.0817 | 86.1804
2.5 | 0.5578 | 0.00546 | -0.071 | 102.1612
3 | 0.5933 | 0.00584 | -0.0672 | 101.5925
3.5 | 0.6317 | 0.00625 | -0.064 | 101.072
4 | 0.6726 | 0.00664 | -0.0614 | 101.2952
4.5 | 0.7159 | 0.007 | -0.0594 | 102.2714
5 | 0.7604 | 0.0073 | -0.0577 | 104.1644
5.5 | 0.8072 | 0.00757 | -0.0564 | 106.6314
6 | 0.8511 | 0.00792 | -0.0546 | 107.4621
6.5 | 0.8964 | 0.00824 | -0.0532 | 108.7864
7 | 0.9411 | 0.00862 | -0.0517 | 109.1763
7.5 | 0.9835 | 0.00905 | -0.0497 | 108.674
8 | 1.0269 | 0.00949 | -0.0481 | 108.2086
8.5 | 1.0709 | 0.00989 | -0.0466 | 108.2811
9 | 1.1116 | 0.0104 | -0.0445 | 106.8846
9.5 | 1.1548 | 0.01084 | -0.043 | 106.5314
10 | 1.1979 | 0.01129 | -0.0415 | 106.1027
11 | 1.2783 | 0.0124 | -0.0376 | 103.0887
11.5 | 1.3178 | 0.01299 | -0.0356 | 101.4473
12 | 1.3549 | 0.01359 | -0.0333 | 99.6983
12.5 | 1.3938 | 0.0142 | -0.0314 | 98.1549
13 | 1.4298 | 0.0149 | -0.0291 | 95.9597
13.5 | 1.4638 | 0.01565 | -0.0264 | 93.5335
14 | 1.5044 | 0.01652 | -0.0254 | 91.0654
14.5 | 1.5373 | 0.01746 | -0.023 | 88.047
15 | 1.571 | 0.01844 | -0.0208 | 85.1952
15.5 | 1.6002 | 0.01965 | -0.018 | 81.4351
16 | 1.6313 | 0.02079 | -0.0157 | 78.4656
16.5 | 1.6552 | 0.02239 | -0.0125 | 73.9259
17 | 1.6837 | 0.02373 | -0.0102 | 70.9524
17.5 | 1.7086 | 0.02534 | -0.0075 | 67.427
18 | 1.7327 | 0.02704 | -0.005 | 64.0791
18.5 | 1.7549 | 0.02892 | -0.0025 | 60.6812
19 | 1.7754 | 0.03101 | 0 | 57.2525
19.5 | 1.794 | 0.03332 | 0.0024 | 53.8415
20 | 1.8027 | 0.03648 | 0.0052 | 49.4161

## 131. Re 16M Mach 0.10 (1)
BIGFOIL.COM POLAR EXPORT
NACA67A413
NACA67A413 |  |  |  | Cl Max: | 1.321 | at alpha= | 10.5 | deg
JavaFoil+Calcfoil stall+Eppler ext transition |  |  |  | L/D Max: | 120.641 | at alpha= | 6.5 | deg
Re: | 16000000 |  |  | Cd Min: | 0.00503 | at alpha= | 0 | deg
Mach: | 0.1 |  |  | Cl=0 at alpha= | -3.2869 | deg
|  |  |  | @ Cl=0.1, Cd= | 0.0055238
|  |  |  | @ Cl=0.4, Cd= | 0.00503
|  |  |  | @ Cl=0.6, Cd= | 0.0062857
alpha (deg) | Cl | Cd | Cm | Cl/Cd
-17 | -0.559 | 0.12039 | -0.026 | -4.642
-16.5 | -0.58 | 0.11483 | -0.026 | -5.05
-16 | -0.6 | 0.10872 | -0.027 | -5.517
-15.5 | -0.62 | 0.09957 | -0.029 | -6.226
-15 | -0.637 | 0.09301 | -0.031 | -6.847
-14.5 | -0.652 | 0.0865 | -0.032 | -7.532
-14 | -0.658 | 0.07973 | -0.034 | -8.252
-13.5 | -0.658 | 0.0749 | -0.035 | -8.779
-13 | -0.666 | 0.06101 | -0.04 | -10.91
-12.5 | -0.691 | 0.0372 | -0.048 | -18.571
-12 | -0.755 | 0.01115 | -0.057 | -67.664
-11.5 | -0.744 | 0.00978 | -0.059 | -76.105
-11 | -0.726 | 0.00906 | -0.06 | -80.211
-10.5 | -0.703 | 0.00852 | -0.061 | -82.508
-10 | -0.675 | 0.00808 | -0.063 | -83.496
-9.5 | -0.643 | 0.00652 | -0.064 | -98.471
-9 | -0.606 | 0.00682 | -0.065 | -88.839
-8.5 | -0.565 | 0.00696 | -0.066 | -81.188
-8 | -0.521 | 0.00661 | -0.067 | -78.837
-7.5 | -0.474 | 0.00684 | -0.068 | -69.316
-7 | -0.424 | 0.00653 | -0.07 | -64.954
-6.5 | -0.372 | 0.00625 | -0.071 | -59.445
-6 | -0.317 | 0.00601 | -0.072 | -52.817
-5.5 | -0.261 | 0.00583 | -0.073 | -44.811
-5 | -0.204 | 0.00564 | -0.074 | -36.094
-4.5 | -0.145 | 0.00552 | -0.075 | -26.268
-4 | -0.086 | 0.00546 | -0.076 | -15.7
-3.5 | -0.026 | 0.00556 | -0.077 | -4.602
-3 | 0.035 | 0.00564 | -0.079 | 6.196
-2.5 | 0.096 | 0.00551 | -0.08 | 17.361
-2 | 0.157 | 0.00572 | -0.081 | 27.361
-1.5 | 0.218 | 0.00549 | -0.082 | 39.709
-1 | 0.279 | 0.00536 | -0.083 | 52.079
-0.5 | 0.34 | 0.00533 | -0.084 | 63.782
0 | 0.4 | 0.00503 | -0.085 | 79.422
0.5 | 0.46 | 0.00597 | -0.086 | 77.115
1 | 0.52 | 0.00616 | -0.087 | 84.5
1.5 | 0.581 | 0.00623 | -0.088 | 93.265
2 | 0.639 | 0.0064 | -0.089 | 99.721
2.5 | 0.697 | 0.00664 | -0.09 | 105.066
3 | 0.756 | 0.00691 | -0.091 | 109.443
3.5 | 0.814 | 0.00746 | -0.092 | 109.029
4 | 0.87 | 0.00768 | -0.093 | 113.219
4.5 | 0.925 | 0.00794 | -0.094 | 116.479
5 | 0.978 | 0.00824 | -0.095 | 118.708
5.5 | 1.03 | 0.00858 | -0.096 | 119.96
6 | 1.079 | 0.00899 | -0.097 | 120.035
6.5 | 1.126 | 0.00934 | -0.098 | 120.641
7 | 1.169 | 0.00972 | -0.099 | 120.272
7.5 | 1.206 | 0.01014 | -0.1 | 118.984
8 | 1.239 | 0.01056 | -0.101 | 117.331
8.5 | 1.267 | 0.01102 | -0.102 | 114.911
9 | 1.289 | 0.01149 | -0.103 | 112.209
9.5 | 1.306 | 0.012 | -0.104 | 108.781
10 | 1.316 | 0.01257 | -0.105 | 104.681
10.5 | 1.321 | 0.01319 | -0.105 | 100.169
11 | 1.319 | 0.01395 | -0.106 | 94.555
11.5 | 1.312 | 0.01456 | -0.107 | 90.116
12 | 1.299 | 0.01543 | -0.108 | 84.183
12.5 | 1.28 | 0.01643 | -0.109 | 77.897
13 | 1.251 | 0.01736 | -0.109 | 72.069
13.5 | 1.214 | 0.01859 | -0.11 | 65.317
14 | 1.17 | 0.02022 | -0.11 | 57.876
14.5 | 1.124 | 0.022 | -0.111 | 51.122
15 | 1.069 | 0.0255 | -0.11 | 41.93
15.5 | 0.913 | 0.07156 | -0.09 | 12.764

## 132. Re 16M Mach 0.10 (2)
BIGFOIL.COM POLAR EXPORT
NACA67A413
NACA67A413 |  |  |  | Cl Max: | 1.7933 | at alpha= | 19.5 | deg
XFOIL ncrit=9 |  |  |  | L/D Max: | 108.094 | at alpha= | 7 | deg
Re: | 16000000 |  |  | Cd Min: | 0.03945 | at alpha= | 20 | deg
Mach: | 0.1 |  |  | Cl=0 at alpha= | -3.4965 | deg
|  |  |  | @ Cl=0.1, Cd= | 0.0043379
|  |  |  | @ Cl=0.4, Cd= | 0.0048045
|  |  |  | @ Cl=0.6, Cd= | 0.0059537
alpha (deg) | Cl | Cd | Cm | Cl/Cd
-20 | -1.4672 | 0.02282 | -0.1288 | -64.2945
-19.5 | -1.453 | 0.02098 | -0.1255 | -69.2564
-19 | -1.434 | 0.01945 | -0.1222 | -73.7275
-18.5 | -1.4118 | 0.01815 | -0.1187 | -77.7851
-18 | -1.3886 | 0.01698 | -0.1151 | -81.7786
-17.5 | -1.3615 | 0.01601 | -0.1116 | -85.0406
-17 | -1.331 | 0.01518 | -0.1084 | -87.6812
-16.5 | -1.3012 | 0.01435 | -0.1049 | -90.676
-16 | -1.27 | 0.01362 | -0.1013 | -93.2452
-15.5 | -1.2387 | 0.013 | -0.0974 | -95.2846
-15 | -1.2055 | 0.01248 | -0.0937 | -96.5946
-13.5 | -1.0716 | 0.01086 | -0.0891 | -98.674
-13 | -1.0239 | 0.01038 | -0.088 | -98.6416
-12.5 | -0.9753 | 0.0099 | -0.0871 | -98.5152
-12 | -0.9275 | 0.00931 | -0.0861 | -99.6241
-11.5 | -0.8784 | 0.00877 | -0.0853 | -100.1596
-11 | -0.8273 | 0.00832 | -0.0848 | -99.4351
-10.5 | -0.7759 | 0.00788 | -0.0843 | -98.4645
-10 | -0.7231 | 0.00752 | -0.0842 | -96.1569
-9.5 | -0.6694 | 0.00721 | -0.0842 | -92.8433
-9 | -0.6152 | 0.00693 | -0.0842 | -88.7734
-8.5 | -0.5607 | 0.00666 | -0.0843 | -84.1892
-8 | -0.5059 | 0.00642 | -0.0845 | -78.8006
-7 | -0.3954 | 0.00592 | -0.0851 | -66.7905
-6.5 | -0.3399 | 0.00566 | -0.0854 | -60.053
-6 | -0.2839 | 0.00542 | -0.0858 | -52.3801
-5.5 | -0.2273 | 0.00523 | -0.0864 | -43.4608
-5 | -0.1709 | 0.00501 | -0.0869 | -34.1118
-4.5 | -0.1143 | 0.00483 | -0.0874 | -23.6646
-4 | -0.0573 | 0.00469 | -0.088 | -12.2175
-3.5 | -0.0004 | 0.00455 | -0.0887 | -0.087912
-3 | 0.0574 | 0.00442 | -0.0895 | 12.9864
-2.5 | 0.1145 | 0.00431 | -0.0901 | 26.5661
-2 | 0.172 | 0.00419 | -0.0909 | 41.0501
-1.5 | 0.2286 | 0.0041 | -0.0914 | 55.7561
-1 | 0.2843 | 0.00398 | -0.0918 | 71.4322
-0.5 | 0.3329 | 0.00417 | -0.0908 | 79.8321
0 | 0.3716 | 0.0047 | -0.0877 | 79.0638
0.5 | 0.4178 | 0.00487 | -0.0861 | 85.7906
1 | 0.4507 | 0.00521 | -0.0819 | 86.5067
1.5 | 0.481 | 0.00528 | -0.0773 | 91.0985
2 | 0.5218 | 0.00527 | -0.0746 | 99.0133
2.5 | 0.5562 | 0.00547 | -0.0703 | 101.6819
3 | 0.5921 | 0.00587 | -0.0665 | 100.8688
3.5 | 0.6308 | 0.00628 | -0.0634 | 100.4459
4 | 0.6724 | 0.00668 | -0.0609 | 100.6587
4.5 | 0.7153 | 0.00705 | -0.0587 | 101.461
5 | 0.7607 | 0.00735 | -0.057 | 103.4966
5.5 | 0.8073 | 0.00763 | -0.0557 | 105.806
6 | 0.8517 | 0.00798 | -0.0539 | 106.7293
6.5 | 0.8976 | 0.00832 | -0.0525 | 107.8846
7 | 0.9415 | 0.00871 | -0.0507 | 108.0941
7.5 | 0.9851 | 0.00914 | -0.0489 | 107.779
8 | 1.0292 | 0.00958 | -0.0473 | 107.4322
8.5 | 1.0721 | 0.01002 | -0.0454 | 106.996
9 | 1.1141 | 0.01053 | -0.0435 | 105.8025
9.5 | 1.1581 | 0.01097 | -0.0419 | 105.5697
10 | 1.2001 | 0.01146 | -0.0401 | 104.7208
11 | 1.2823 | 0.01259 | -0.0362 | 101.8507
11.5 | 1.3207 | 0.01322 | -0.0339 | 99.9017
12 | 1.3597 | 0.01382 | -0.0317 | 98.3864
12.5 | 1.3988 | 0.01445 | -0.0297 | 96.8028
13 | 1.4336 | 0.01523 | -0.0269 | 94.13
13.5 | 1.4684 | 0.01602 | -0.0243 | 91.6604
14 | 1.5083 | 0.01694 | -0.023 | 89.0378
14.5 | 1.5431 | 0.01789 | -0.0206 | 86.2549
15 | 1.5746 | 0.01904 | -0.0179 | 82.6996
15.5 | 1.6042 | 0.02032 | -0.015 | 78.9469
16 | 1.6329 | 0.02166 | -0.0122 | 75.3878
16.5 | 1.6606 | 0.02315 | -0.0094 | 71.7322
17 | 1.6876 | 0.02464 | -0.0067 | 68.4903
17.5 | 1.7126 | 0.02637 | -0.0039 | 64.945
18 | 1.7374 | 0.02816 | -0.0014 | 61.6974
18.5 | 1.7543 | 0.03052 | 0.0017 | 57.4803
19 | 1.7712 | 0.03304 | 0.0046 | 53.6077
19.5 | 1.7933 | 0.03526 | 0.0066 | 50.8593
20 | 1.7924 | 0.03945 | 0.01 | 45.4347

## 133. Re 16M Mach 0.25 (1)
BIGFOIL.COM POLAR EXPORT
NACA67A413
NACA67A413 |  |  |  | Cl Max: | 1.278 | at alpha= | 9.5 | deg
JavaFoil+Calcfoil stall+Eppler ext transition |  |  |  | L/D Max: | 118.51 | at alpha= | 5.5 | deg
Re: | 16000000 |  |  | Cd Min: | 0.00507 | at alpha= | -0.5 | deg
Mach: | 0.25 |  |  | Cl=0 at alpha= | -3.2903 | deg
|  |  |  | @ Cl=0.1, Cd= | 0.0055471
|  |  |  | @ Cl=0.4, Cd= | 0.005789
|  |  |  | @ Cl=0.6, Cd= | 0.0063529
alpha (deg) | Cl | Cd | Cm | Cl/Cd
-15.5 | -0.362 | 0.12085 | -0.026 | -2.992
-15 | -0.414 | 0.10485 | -0.028 | -3.952
-14.5 | -0.462 | 0.09633 | -0.029 | -4.797
-14 | -0.494 | 0.09135 | -0.03 | -5.407
-13.5 | -0.517 | 0.0872 | -0.03 | -5.929
-13 | -0.537 | 0.07978 | -0.032 | -6.725
-12.5 | -0.551 | 0.07454 | -0.034 | -7.385
-12 | -0.561 | 0.06733 | -0.037 | -8.335
-11.5 | -0.563 | 0.06426 | -0.037 | -8.756
-11 | -0.583 | 0.04291 | -0.048 | -13.593
-10.5 | -0.663 | 0.00955 | -0.063 | -69.419
-10 | -0.649 | 0.00868 | -0.064 | -74.733
-9.5 | -0.626 | 0.00815 | -0.065 | -76.839
-9 | -0.598 | 0.00773 | -0.067 | -77.336
-8.5 | -0.563 | 0.00629 | -0.068 | -89.532
-8 | -0.523 | 0.00685 | -0.069 | -76.328
-7.5 | -0.479 | 0.0066 | -0.07 | -72.558
-7 | -0.43 | 0.00669 | -0.071 | -64.252
-6.5 | -0.378 | 0.0065 | -0.073 | -58.189
-6 | -0.324 | 0.0062 | -0.074 | -52.245
-5.5 | -0.267 | 0.00592 | -0.075 | -45.109
-5 | -0.209 | 0.00575 | -0.076 | -36.299
-4.5 | -0.149 | 0.0056 | -0.077 | -26.555
-4 | -0.088 | 0.00551 | -0.078 | -15.941
-3.5 | -0.026 | 0.0056 | -0.08 | -4.686
-3 | 0.036 | 0.00569 | -0.081 | 6.309
-2.5 | 0.098 | 0.00555 | -0.082 | 17.694
-2 | 0.161 | 0.00546 | -0.083 | 29.443
-1.5 | 0.224 | 0.00553 | -0.084 | 40.53
-1 | 0.287 | 0.00513 | -0.085 | 55.91
-0.5 | 0.349 | 0.00507 | -0.086 | 68.927
0 | 0.41 | 0.00593 | -0.087 | 69.196
0.5 | 0.472 | 0.00605 | -0.088 | 78.092
1 | 0.534 | 0.00624 | -0.089 | 85.704
1.5 | 0.596 | 0.00634 | -0.09 | 94.078
2 | 0.655 | 0.00653 | -0.091 | 100.34
2.5 | 0.716 | 0.0068 | -0.092 | 105.288
3 | 0.776 | 0.00705 | -0.094 | 109.989
3.5 | 0.835 | 0.00766 | -0.095 | 108.916
4 | 0.892 | 0.00791 | -0.096 | 112.785
4.5 | 0.948 | 0.00819 | -0.097 | 115.784
5 | 1.002 | 0.0085 | -0.098 | 117.831
5.5 | 1.053 | 0.00889 | -0.099 | 118.51
6 | 1.102 | 0.00933 | -0.1 | 118.155
6.5 | 1.148 | 0.00971 | -0.101 | 118.214
7 | 1.188 | 0.01021 | -0.102 | 116.373
7.5 | 1.221 | 0.01063 | -0.103 | 114.829
8 | 1.247 | 0.01114 | -0.104 | 111.983
8.5 | 1.266 | 0.0116 | -0.105 | 109.129
9 | 1.276 | 0.01219 | -0.105 | 104.746
9.5 | 1.278 | 0.01284 | -0.106 | 99.544
10 | 1.27 | 0.01356 | -0.107 | 93.651
10.5 | 1.252 | 0.01434 | -0.108 | 87.288
11 | 1.223 | 0.01531 | -0.109 | 79.873
11.5 | 1.185 | 0.01632 | -0.11 | 72.607
12 | 1.136 | 0.01753 | -0.11 | 64.79
12.5 | 1.075 | 0.01935 | -0.111 | 55.563
13 | 0.983 | 0.02492 | -0.109 | 39.454
13.5 | 0.772 | 0.085 | -0.072 | 9.081
14 | 0.688 | 0.09667 | -0.065 | 7.116
14.5 | 0.605 | 0.10422 | -0.064 | 5.807

## 134. Re 16M Mach 0.25 (2)
BIGFOIL.COM POLAR EXPORT
NACA67A413
NACA67A413 |  |  |  | Cl Max: | 1.732 | at alpha= | 18.5 | deg
XFOIL ncrit=9 |  |  |  | L/D Max: | 102.908 | at alpha= | 6.5 | deg
Re: | 16000000 |  |  | Cd Min: | 0.06196 | at alpha= | 20 | deg
Mach: | 0.25 |  |  | Cl=0 at alpha= | -3.5094 | deg
|  |  |  | @ Cl=0.1, Cd= | 0.0043607
|  |  |  | @ Cl=0.4, Cd= | 0.0045371
|  |  |  | @ Cl=0.6, Cd= | 0.0061479
alpha (deg) | Cl | Cd | Cm | Cl/Cd
-19 | -1.1396 | 0.05101 | -0.1496 | -22.3407
-18.5 | -1.2037 | 0.03836 | -0.1569 | -31.379
-18 | -1.2344 | 0.03173 | -0.1565 | -38.9032
-17.5 | -1.25 | 0.02729 | -0.1531 | -45.8043
-17 | -1.2163 | 0.02595 | -0.1501 | -46.8709
-16.5 | -1.227 | 0.02249 | -0.1442 | -54.5576
-16 | -1.2193 | 0.02018 | -0.1384 | -60.4212
-15.5 | -1.2134 | 0.0179 | -0.1315 | -67.7877
-15 | -1.1862 | 0.01668 | -0.126 | -71.1151
-14.5 | -1.1507 | 0.01588 | -0.1213 | -72.4622
-14 | -1.1257 | 0.01469 | -0.115 | -76.6304
-13.5 | -1.0942 | 0.01373 | -0.1093 | -79.6941
-13 | -1.0522 | 0.01269 | -0.1056 | -82.9157
-12.5 | -1.0072 | 0.01172 | -0.1025 | -85.9386
-12 | -0.962 | 0.01064 | -0.0994 | -90.4135
-11.5 | -0.9128 | 0.00976 | -0.097 | -93.5246
-11 | -0.8597 | 0.00913 | -0.0953 | -94.1621
-10.5 | -0.8058 | 0.00855 | -0.0938 | -94.2456
-10 | -0.7508 | 0.00804 | -0.0926 | -93.3831
-9.5 | -0.6952 | 0.00759 | -0.0916 | -91.5942
-9 | -0.6386 | 0.00723 | -0.091 | -88.3264
-8.5 | -0.5815 | 0.0069 | -0.0904 | -84.2754
-8 | -0.524 | 0.00661 | -0.0901 | -79.2738
-7 | -0.408 | 0.00608 | -0.0899 | -67.1053
-6.5 | -0.3502 | 0.00579 | -0.0899 | -60.4836
-6 | -0.2921 | 0.00553 | -0.09 | -52.821
-5.5 | -0.2336 | 0.0053 | -0.0903 | -44.0755
-5 | -0.175 | 0.00508 | -0.0906 | -34.4488
-4.5 | -0.1163 | 0.0049 | -0.091 | -23.7347
-4 | -0.0576 | 0.00473 | -0.0915 | -12.1776
-3.5 | 0.0011 | 0.00458 | -0.092 | 0.24017
-3 | 0.061 | 0.00444 | -0.0927 | 13.7387
-2.5 | 0.12 | 0.00432 | -0.0934 | 27.7778
-2 | 0.1791 | 0.00421 | -0.0941 | 42.5416
-1.5 | 0.2378 | 0.00411 | -0.0947 | 57.8589
-1 | 0.2954 | 0.00398 | -0.0951 | 74.2211
-0.5 | 0.3479 | 0.00403 | -0.0945 | 86.3275
0.5 | 0.4301 | 0.00483 | -0.0886 | 89.0476
1 | 0.461 | 0.00517 | -0.0835 | 89.1683
1.5 | 0.4811 | 0.00526 | -0.0763 | 91.4639
2 | 0.5113 | 0.00534 | -0.0709 | 95.7491
2.5 | 0.5492 | 0.00561 | -0.0671 | 97.8966
3 | 0.5884 | 0.00602 | -0.0637 | 97.7409
3.5 | 0.6283 | 0.00646 | -0.0605 | 97.2601
4 | 0.6704 | 0.00693 | -0.0577 | 96.7388
4.5 | 0.7141 | 0.00734 | -0.0553 | 97.2888
5 | 0.7615 | 0.00768 | -0.0536 | 99.1536
5.5 | 0.8092 | 0.00799 | -0.052 | 101.2766
6 | 0.8554 | 0.00837 | -0.0501 | 102.1983
6.5 | 0.9025 | 0.00877 | -0.0483 | 102.9076
7 | 0.9472 | 0.00923 | -0.0462 | 102.6219
7.5 | 0.9928 | 0.0097 | -0.0441 | 102.3505
8 | 1.0395 | 0.01015 | -0.0423 | 102.4138
8.5 | 1.0832 | 0.0107 | -0.0399 | 101.2336
9.5 | 1.1739 | 0.01174 | -0.0357 | 99.9915
10 | 1.2166 | 0.01236 | -0.0332 | 98.4304
11 | 1.3024 | 0.01371 | -0.0281 | 94.9964
11.5 | 1.3429 | 0.01445 | -0.0252 | 92.9343
12 | 1.3838 | 0.01519 | -0.0224 | 91.0994
12.5 | 1.4208 | 0.01615 | -0.019 | 87.9752
13 | 1.4581 | 0.01711 | -0.0156 | 85.2192
13.5 | 1.4923 | 0.0181 | -0.0117 | 82.4475
14 | 1.5351 | 0.01944 | -0.0099 | 78.966
14.5 | 1.5666 | 0.02093 | -0.0061 | 74.8495
15 | 1.5989 | 0.02247 | -0.0025 | 71.1571
15.5 | 1.6281 | 0.02421 | 0.0014 | 67.2491
16 | 1.6542 | 0.02623 | 0.0053 | 63.0652
16.5 | 1.6805 | 0.02838 | 0.0091 | 59.2142
17 | 1.6991 | 0.03111 | 0.0132 | 54.6159
17.5 | 1.7175 | 0.03404 | 0.0169 | 50.4553
18 | 1.7278 | 0.03774 | 0.0207 | 45.7817
18.5 | 1.732 | 0.04222 | 0.0241 | 41.0232
19 | 1.7289 | 0.04769 | 0.0268 | 36.2529
19.5 | 1.7288 | 0.05336 | 0.0284 | 32.3988
20 | 1.705 | 0.06196 | 0.0287 | 27.5178

## 135. Re 16M Mach 0.50 (1)
BIGFOIL.COM POLAR EXPORT
NACA67A413
NACA67A413 |  |  |  | Cl Max: | 1.264 | at alpha= | 20 | deg
JavaFoil+Calcfoil stall+Eppler ext transition |  |  |  | L/D Max: | 110.496 | at alpha= | 4.5 | deg
Re: | 16000000 |  |  | Cd Min: | 0.00493 | at alpha= | -2.5 | deg
Mach: | 0.5 |  |  | Cl=0 at alpha= | -3.2899 | deg
|  |  |  | @ Cl=0.1, Cd= | 0.0049671
|  |  |  | @ Cl=0.4, Cd= | 0.0062268
|  |  |  | @ Cl=0.6, Cd= | 0.0067316
alpha (deg) | Cl | Cd | Cm | Cl/Cd
-20 | -0.918 | 0.17141 | -0.028 | -5.356
-19.5 | -0.893 | 0.15427 | -0.03 | -5.791
-19 | -0.865 | 0.15162 | -0.03 | -5.707
-18.5 | -0.837 | 0.14635 | -0.03 | -5.722
-18 | -0.81 | 0.1431 | -0.03 | -5.659
-17.5 | -0.783 | 0.13216 | -0.031 | -5.924
-17 | -0.756 | 0.12299 | -0.032 | -6.149
-16.5 | -0.729 | 0.11866 | -0.032 | -6.141
-16 | -0.703 | 0.10932 | -0.033 | -6.428
-15.5 | -0.676 | 0.10224 | -0.034 | -6.612
-15 | -0.649 | 0.09579 | -0.035 | -6.78
-14.5 | -0.63 | 0.08172 | -0.04 | -7.707
-14 | -0.616 | 0.06432 | -0.046 | -9.575
-13.5 | -0.593 | 0.0566 | -0.048 | -10.475
-13 | -0.536 | 0.08767 | -0.034 | -6.114
-12.5 | -0.51 | 0.07886 | -0.037 | -6.467
-12 | -0.485 | 0.07073 | -0.04 | -6.856
-11.5 | -0.462 | 0.06189 | -0.044 | -7.458
-11 | -0.51 | 0.01256 | -0.067 | -40.591
-10.5 | -0.485 | 0.01028 | -0.07 | -47.151
-10 | -0.371 | 0.06433 | -0.036 | -5.76
-9.5 | -0.344 | 0.05755 | -0.039 | -5.974
-9 | -0.318 | 0.052 | -0.043 | -6.109
-8.5 | -0.351 | 0.00896 | -0.075 | -39.217
-8 | -0.26 | 0.05119 | -0.038 | -5.081
-7.5 | -0.234 | 0.04492 | -0.043 | -5.207
-7 | -0.375 | 0.00814 | -0.079 | -46.125
-6.5 | -0.377 | 0.00718 | -0.081 | -52.452
-6 | -0.339 | 0.00612 | -0.082 | -55.417
-5.5 | -0.287 | 0.00582 | -0.084 | -49.314
-5 | -0.228 | 0.00595 | -0.085 | -38.282
-4.5 | -0.164 | 0.00567 | -0.086 | -28.909
-4 | -0.097 | 0.00536 | -0.088 | -18.178
-3.5 | -0.029 | 0.00527 | -0.089 | -5.547
-3 | 0.04 | 0.00519 | -0.09 | 7.705
-2.5 | 0.11 | 0.00493 | -0.091 | 22.26
-2 | 0.18 | 0.00569 | -0.092 | 31.573
-1.5 | 0.251 | 0.0062 | -0.093 | 40.439
-1 | 0.321 | 0.00616 | -0.095 | 52.029
-0.5 | 0.391 | 0.00622 | -0.096 | 62.743
0 | 0.457 | 0.00627 | -0.097 | 72.942
0.5 | 0.526 | 0.0065 | -0.098 | 80.971
1 | 0.595 | 0.00672 | -0.099 | 88.526
1.5 | 0.664 | 0.00688 | -0.101 | 96.583
2 | 0.729 | 0.00708 | -0.102 | 103.008
2.5 | 0.796 | 0.00757 | -0.103 | 105.066
3 | 0.862 | 0.00822 | -0.104 | 104.815
3.5 | 0.926 | 0.00864 | -0.105 | 107.121
4 | 0.987 | 0.00903 | -0.106 | 109.317
4.5 | 1.044 | 0.00945 | -0.108 | 110.496
5 | 1.096 | 0.00996 | -0.109 | 110.117
5.5 | 1.141 | 0.01063 | -0.11 | 107.407
6 | 1.175 | 0.01122 | -0.111 | 104.791
6.5 | 1.192 | 0.01195 | -0.112 | 99.803
7 | 1.165 | 0.01275 | -0.113 | 91.325
7.5 | 0.952 | 0.01445 | -0.114 | 65.866
8 | 0.754 | 0.01468 | -0.115 | 51.39
8.5 | 0.786 | 0.01596 | -0.116 | 49.229
9 | 0.819 | 0.01573 | -0.117 | 52.056
9.5 | 0.85 | 0.01705 | -0.118 | 49.865
10 | 0.732 | 0.06358 | -0.07 | 11.51
10.5 | 0.915 | 0.01751 | -0.12 | 52.245
11 | 0.945 | 0.01893 | -0.121 | 49.94
11.5 | 0.973 | 0.02094 | -0.122 | 46.483
12 | 0.853 | 0.07174 | -0.084 | 11.886
12.5 | 1.038 | 0.02135 | -0.124 | 48.596
13 | 1.067 | 0.0231 | -0.124 | 46.177
13.5 | 1.086 | 0.02758 | -0.124 | 39.376
14 | 0.999 | 0.06734 | -0.102 | 14.83
14.5 | 0.981 | 0.09842 | -0.084 | 9.965
15 | 0.996 | 0.11492 | -0.076 | 8.665
15.5 | 1.025 | 0.11866 | -0.079 | 8.634
16 | 1.053 | 0.12485 | -0.082 | 8.438
16.5 | 1.082 | 0.12955 | -0.084 | 8.353
17 | 1.103 | 0.1459 | -0.081 | 7.561
17.5 | 1.13 | 0.14934 | -0.083 | 7.569
18 | 1.159 | 0.15609 | -0.086 | 7.426
18.5 | 1.187 | 0.16246 | -0.087 | 7.305
19 | 1.21 | 0.17652 | -0.086 | 6.852
19.5 | 1.237 | 0.18219 | -0.088 | 6.788
20 | 1.264 | 0.1938 | -0.089 | 6.521

## 136. Re 16M Mach 0.50 (2)
BIGFOIL.COM POLAR EXPORT
NACA67A413
NACA67A413 |  |  |  | Cl Max: | 1.2615 | at alpha= | 10 | deg
XFOIL ncrit=9 |  |  |  | L/D Max: | 116.717 | at alpha= | 0 | deg
Re: | 16000000 |  |  | Cd Min: | 0.12629 | at alpha= | 15 | deg
Mach: | 0.5 |  |  | Cl=0 at alpha= | -3.5785 | deg
|  |  |  | @ Cl=0.1, Cd= | 0.0045219
|  |  |  | @ Cl=0.4, Cd= | 0.0038768
|  |  |  | @ Cl=0.6, Cd= | 0.0074277
alpha (deg) | Cl | Cd | Cm | Cl/Cd
-12.5 | -0.2479 | 0.08947 | -0.1404 | -2.7708
-12 | -0.2578 | 0.07994 | -0.1457 | -3.2249
-11.5 | -0.2707 | 0.07054 | -0.151 | -3.8375
-11 | -0.281 | 0.06181 | -0.156 | -4.5462
-10.5 | -0.3005 | 0.05009 | -0.1654 | -5.9992
-10 | -0.3226 | 0.04138 | -0.1701 | -7.796
-9.5 | -0.3676 | 0.03419 | -0.1673 | -10.7517
-9 | -0.4124 | 0.0287 | -0.1583 | -14.3693
-8.5 | -0.452 | 0.0239 | -0.1457 | -18.9121
-8 | -0.4885 | 0.01683 | -0.1337 | -29.0255
-7.5 | -0.5029 | 0.00986 | -0.1227 | -51.0041
-7 | -0.455 | 0.00752 | -0.1172 | -60.5053
-6.5 | -0.3935 | 0.00657 | -0.1136 | -59.8935
-6 | -0.3271 | 0.00606 | -0.1112 | -53.9769
-5.5 | -0.2595 | 0.00571 | -0.1097 | -45.4466
-5 | -0.1918 | 0.00542 | -0.1086 | -35.3875
-4.5 | -0.124 | 0.0052 | -0.108 | -23.8462
-4 | -0.0569 | 0.00497 | -0.1076 | -11.4487
-3.5 | 0.0106 | 0.00476 | -0.1076 | 2.2269
-3 | 0.0782 | 0.00457 | -0.1079 | 17.1116
-2.5 | 0.1462 | 0.00442 | -0.1085 | 33.0769
-2 | 0.2129 | 0.00431 | -0.1089 | 49.3968
-1.5 | 0.2799 | 0.00417 | -0.1095 | 67.1223
-1 | 0.3452 | 0.00404 | -0.1099 | 85.4455
-0.5 | 0.409 | 0.00385 | -0.11 | 106.2338
0 | 0.4622 | 0.00396 | -0.1079 | 116.7172
0.5 | 0.4821 | 0.00469 | -0.0987 | 102.7932
1 | 0.4992 | 0.00479 | -0.0888 | 104.2171
1.5 | 0.4896 | 0.0054 | -0.0739 | 90.6667
2 | 0.5024 | 0.00621 | -0.0639 | 80.9018
2.5 | 0.5356 | 0.00654 | -0.058 | 81.896
3 | 0.5791 | 0.0071 | -0.054 | 81.5634
3.5 | 0.6212 | 0.00776 | -0.0498 | 80.0515
4 | 0.6664 | 0.00842 | -0.0461 | 79.1449
4.5 | 0.7154 | 0.009 | -0.043 | 79.4889
5 | 0.7676 | 0.0095 | -0.0403 | 80.8
5.5 | 0.8232 | 0.00994 | -0.0381 | 82.8169
6 | 0.8764 | 0.01049 | -0.0352 | 83.5462
6.5 | 0.9285 | 0.01112 | -0.032 | 83.4982
7 | 0.9806 | 0.01182 | -0.0286 | 82.9611
7.5 | 1.0343 | 0.01251 | -0.0251 | 82.6779
8 | 1.0884 | 0.01325 | -0.0214 | 82.1434
8.5 | 1.1414 | 0.01412 | -0.0172 | 80.8357
9 | 1.193 | 0.0151 | -0.0124 | 79.0066
9.5 | 1.2402 | 0.01643 | -0.0065 | 75.4839
10 | 1.2615 | 0.01912 | 0.0027 | 65.978
10.5 | 1.252 | 0.02408 | 0.0135 | 51.9934
11.5 | 1.1784 | 0.03918 | 0.0311 | 30.0766
12 | 1.1388 | 0.04794 | 0.0355 | 23.7547
12.5 | 1.0976 | 0.05819 | 0.0362 | 18.8623
13 | 1.0602 | 0.06996 | 0.0327 | 15.1544
13.5 | 1.0286 | 0.08335 | 0.0253 | 12.3407
14 | 1.0045 | 0.09794 | 0.0152 | 10.2563
14.5 | 0.9871 | 0.11288 | 0.0051 | 8.7447
15 | 0.9733 | 0.12629 | -0.0027 | 7.7069

## 137. Re 18M Mach 0.00 (1)
BIGFOIL.COM POLAR EXPORT
NACA67A413
NACA67A413 |  |  |  | Cl Max: | 1.331 | at alpha= | 11 | deg
JavaFoil+Calcfoil stall+Eppler ext transition |  |  |  | L/D Max: | 123.38 | at alpha= | 6.5 | deg
Re: | 18000000 |  |  | Cd Min: | 0.00518 | at alpha= | 0.5 | deg
Mach: | 0 |  |  | Cl=0 at alpha= | -3.2917 | deg
|  |  |  | @ Cl=0.1, Cd= | 0.0057341
|  |  |  | @ Cl=0.4, Cd= | 0.0055377
|  |  |  | @ Cl=0.6, Cd= | 0.0064331
alpha (deg) | Cl | Cd | Cm | Cl/Cd
-17.5 | -0.579 | 0.12406 | -0.026 | -4.667
-17 | -0.598 | 0.11765 | -0.026 | -5.08
-16.5 | -0.615 | 0.11244 | -0.027 | -5.473
-16 | -0.632 | 0.10569 | -0.028 | -5.981
-15.5 | -0.65 | 0.09562 | -0.031 | -6.799
-15 | -0.664 | 0.08917 | -0.032 | -7.446
-14.5 | -0.676 | 0.08201 | -0.034 | -8.246
-14 | -0.682 | 0.07372 | -0.036 | -9.249
-13.5 | -0.681 | 0.06764 | -0.038 | -10.064
-13 | -0.77 | 0.01623 | -0.053 | -47.45
-12.5 | -0.776 | 0.01201 | -0.055 | -64.581
-12 | -0.769 | 0.01015 | -0.057 | -75.808
-11.5 | -0.754 | 0.00934 | -0.059 | -80.724
-11 | -0.733 | 0.00869 | -0.06 | -84.395
-10.5 | -0.708 | 0.00823 | -0.061 | -85.996
-10 | -0.678 | 0.00782 | -0.062 | -86.726
-9.5 | -0.644 | 0.00686 | -0.064 | -93.97
-9 | -0.607 | 0.00662 | -0.065 | -91.7
-8.5 | -0.565 | 0.00678 | -0.066 | -83.367
-8 | -0.521 | 0.00698 | -0.067 | -74.597
-7.5 | -0.473 | 0.00669 | -0.068 | -70.694
-7 | -0.423 | 0.00638 | -0.069 | -66.226
-6.5 | -0.37 | 0.00612 | -0.07 | -60.519
-6 | -0.316 | 0.00593 | -0.071 | -53.322
-5.5 | -0.26 | 0.00568 | -0.073 | -45.768
-5 | -0.203 | 0.00562 | -0.074 | -36.08
-4.5 | -0.144 | 0.00567 | -0.075 | -25.485
-4 | -0.085 | 0.00572 | -0.076 | -14.912
-3.5 | -0.025 | 0.00571 | -0.077 | -4.456
-3 | 0.035 | 0.00581 | -0.078 | 5.986
-2.5 | 0.095 | 0.00573 | -0.079 | 16.604
-2 | 0.156 | 0.00578 | -0.08 | 26.974
-1.5 | 0.217 | 0.00565 | -0.081 | 38.409
-1 | 0.278 | 0.00548 | -0.082 | 50.665
-0.5 | 0.338 | 0.00548 | -0.083 | 61.712
0 | 0.398 | 0.00555 | -0.084 | 71.725
0.5 | 0.458 | 0.00518 | -0.086 | 88.343
1 | 0.518 | 0.00621 | -0.087 | 83.469
1.5 | 0.578 | 0.00638 | -0.088 | 90.608
2 | 0.636 | 0.00652 | -0.089 | 97.441
2.5 | 0.694 | 0.00679 | -0.09 | 102.201
3 | 0.753 | 0.00688 | -0.091 | 109.365
3.5 | 0.81 | 0.00744 | -0.092 | 108.883
4 | 0.866 | 0.00755 | -0.093 | 114.658
4.5 | 0.921 | 0.00774 | -0.094 | 118.925
5 | 0.974 | 0.00803 | -0.095 | 121.301
5.5 | 1.026 | 0.00838 | -0.096 | 122.427
6 | 1.075 | 0.00877 | -0.097 | 122.668
6.5 | 1.123 | 0.0091 | -0.098 | 123.38
7 | 1.165 | 0.00947 | -0.099 | 123.017
7.5 | 1.204 | 0.00984 | -0.1 | 122.306
8 | 1.237 | 0.01026 | -0.1 | 120.647
8.5 | 1.266 | 0.0107 | -0.101 | 118.334
9 | 1.29 | 0.01114 | -0.102 | 115.795
9.5 | 1.309 | 0.01162 | -0.103 | 112.657
10 | 1.322 | 0.01217 | -0.104 | 108.554
10.5 | 1.329 | 0.01286 | -0.105 | 103.302
11 | 1.331 | 0.01338 | -0.106 | 99.474
11.5 | 1.327 | 0.01412 | -0.107 | 93.985
12 | 1.318 | 0.01484 | -0.107 | 88.813
12.5 | 1.304 | 0.01577 | -0.108 | 82.654
13 | 1.28 | 0.01668 | -0.109 | 76.77
13.5 | 1.249 | 0.01763 | -0.11 | 70.822
14 | 1.213 | 0.01896 | -0.11 | 63.942
14.5 | 1.173 | 0.02018 | -0.111 | 58.162
15 | 1.129 | 0.02228 | -0.111 | 50.68
15.5 | 1.082 | 0.02488 | -0.111 | 43.493
16 | 1.028 | 0.02947 | -0.11 | 34.888

## 138. Re 18M Mach 0.00 (2)
BIGFOIL.COM POLAR EXPORT
NACA67A413
NACA67A413 |  |  |  | Cl Max: | 1.8104 | at alpha= | 20 | deg
XFOIL ncrit=9 |  |  |  | L/D Max: | 111.629 | at alpha= | 7 | deg
Re: | 18000000 |  |  | Cd Min: | 0.03583 | at alpha= | 20 | deg
Mach: | 0 |  |  | Cl=0 at alpha= | -3.4912 | deg
|  |  |  | @ Cl=0.1, Cd= | 0.0042575
|  |  |  | @ Cl=0.4, Cd= | 0.0049864
|  |  |  | @ Cl=0.6, Cd= | 0.0058131
alpha (deg) | Cl | Cd | Cm | Cl/Cd
-20 | -1.4942 | 0.01995 | -0.1193 | -74.8972
-19.5 | -1.4742 | 0.01858 | -0.1163 | -79.3434
-19 | -1.4515 | 0.01742 | -0.1132 | -83.3238
-18.5 | -1.4261 | 0.01642 | -0.1101 | -86.8514
-18 | -1.3996 | 0.0155 | -0.1069 | -90.2968
-17.5 | -1.3705 | 0.01469 | -0.1038 | -93.2948
-17 | -1.3397 | 0.01398 | -0.1008 | -95.8298
-16.5 | -1.3089 | 0.0133 | -0.0975 | -98.4135
-16 | -1.2783 | 0.01269 | -0.0939 | -100.7329
-15.5 | -1.2466 | 0.01222 | -0.0903 | -102.0131
-15 | -1.2053 | 0.01168 | -0.0885 | -103.1935
-14.5 | -1.162 | 0.01114 | -0.0871 | -104.3088
-14 | -1.1163 | 0.01069 | -0.0861 | -104.4247
-13.5 | -1.0697 | 0.01023 | -0.0852 | -104.565
-13 | -1.0217 | 0.00981 | -0.0846 | -104.1488
-12.5 | -0.9728 | 0.00941 | -0.084 | -103.3794
-12 | -0.9237 | 0.00897 | -0.0835 | -102.9766
-11.5 | -0.8744 | 0.00847 | -0.083 | -103.2349
-11 | -0.8237 | 0.00804 | -0.0827 | -102.4502
-10.5 | -0.7727 | 0.00762 | -0.0824 | -101.4042
-10 | -0.7203 | 0.00727 | -0.0824 | -99.0784
-9.5 | -0.667 | 0.00699 | -0.0825 | -95.422
-9 | -0.6132 | 0.00673 | -0.0827 | -91.1144
-8.5 | -0.559 | 0.00648 | -0.0829 | -86.2654
-8 | -0.5045 | 0.00625 | -0.0832 | -80.72
-7.5 | -0.4495 | 0.00602 | -0.0836 | -74.6678
-7 | -0.3942 | 0.00578 | -0.084 | -68.2007
-6.5 | -0.3389 | 0.00553 | -0.0844 | -61.2839
-6 | -0.2833 | 0.00529 | -0.0849 | -53.5539
-5.5 | -0.227 | 0.00511 | -0.0855 | -44.4227
-5 | -0.171 | 0.00491 | -0.086 | -34.8269
-4.5 | -0.1148 | 0.00474 | -0.0866 | -24.2194
-4 | -0.0581 | 0.00461 | -0.0873 | -12.603
-3.5 | -0.001 | 0.00444 | -0.088 | -0.22523
-3 | 0.056 | 0.00435 | -0.0887 | 12.8736
-2.5 | 0.1131 | 0.00423 | -0.0894 | 26.7376
-2 | 0.1698 | 0.00414 | -0.0901 | 41.0145
-1.5 | 0.226 | 0.00408 | -0.0907 | 55.3922
-1 | 0.2783 | 0.00413 | -0.0904 | 67.385
-0.5 | 0.3236 | 0.00448 | -0.0887 | 72.2321
0.5 | 0.4111 | 0.00506 | -0.0848 | 81.2451
1 | 0.4462 | 0.00541 | -0.0811 | 82.4769
1.5 | 0.4803 | 0.00543 | -0.0773 | 88.453
2 | 0.5253 | 0.00544 | -0.0756 | 96.5625
2.5 | 0.5604 | 0.00545 | -0.0716 | 102.8257
3 | 0.5968 | 0.00578 | -0.0679 | 103.2526
3.5 | 0.6355 | 0.00618 | -0.0648 | 102.8317
4 | 0.676 | 0.00655 | -0.0621 | 103.2061
4.5 | 0.7209 | 0.00686 | -0.0604 | 105.0875
5 | 0.7654 | 0.00717 | -0.0586 | 106.7503
5.5 | 0.812 | 0.00742 | -0.0573 | 109.434
6 | 0.8567 | 0.00775 | -0.0557 | 110.5419
6.5 | 0.9007 | 0.0081 | -0.054 | 111.1975
7 | 0.9455 | 0.00847 | -0.0525 | 111.6293
7.5 | 0.9886 | 0.00887 | -0.0507 | 111.4543
8 | 1.0319 | 0.0093 | -0.049 | 110.957
8.5 | 1.076 | 0.00971 | -0.0475 | 110.8136
9 | 1.1173 | 0.0102 | -0.0455 | 109.5392
9.5 | 1.1604 | 0.01062 | -0.0439 | 109.2655
10 | 1.2035 | 0.01107 | -0.0425 | 108.7173
10.5 | 1.2445 | 0.01158 | -0.0406 | 107.4698
11.5 | 1.3244 | 0.01274 | -0.0368 | 103.956
12 | 1.3621 | 0.01333 | -0.0345 | 102.183
12.5 | 1.4004 | 0.01393 | -0.0325 | 100.5312
13 | 1.4375 | 0.01461 | -0.0303 | 98.3915
13.5 | 1.4709 | 0.01541 | -0.0276 | 95.451
14 | 1.5028 | 0.01618 | -0.0246 | 92.8801
14.5 | 1.5662 | 0.01722 | -0.0288 | 90.9524
15.5 | 1.6065 | 0.01928 | -0.0188 | 83.3247
16 | 1.6371 | 0.02043 | -0.0164 | 80.1322
16.5 | 1.6629 | 0.0219 | -0.0134 | 75.9315
17 | 1.693 | 0.02314 | -0.0112 | 73.1634
17.5 | 1.7174 | 0.02473 | -0.0085 | 69.446
18 | 1.7426 | 0.02634 | -0.006 | 66.1579
18.5 | 1.7649 | 0.02821 | -0.0035 | 62.5629
19 | 1.7839 | 0.03034 | -0.0008 | 58.797
19.5 | 1.8046 | 0.03245 | 0.0015 | 55.6117
20 | 1.8104 | 0.03583 | 0.0047 | 50.5275

## 139. Re 18M Mach 0.10 (1)
BIGFOIL.COM POLAR EXPORT
NACA67A413
NACA67A413 |  |  |  | Cl Max: | 1.321 | at alpha= | 10.5 | deg
JavaFoil+Calcfoil stall+Eppler ext transition |  |  |  | L/D Max: | 122.926 | at alpha= | 6.5 | deg
Re: | 18000000 |  |  | Cd Min: | 0.00521 | at alpha= | 0.5 | deg
Mach: | 0.1 |  |  | Cl=0 at alpha= | -3.2869 | deg
|  |  |  | @ Cl=0.1, Cd= | 0.0057079
|  |  |  | @ Cl=0.4, Cd= | 0.00552
|  |  |  | @ Cl=0.6, Cd= | 0.0064626
alpha (deg) | Cl | Cd | Cm | Cl/Cd
-17 | -0.559 | 0.11969 | -0.026 | -4.671
-16.5 | -0.578 | 0.12182 | -0.025 | -4.746
-16 | -0.6 | 0.10793 | -0.028 | -5.56
-15.5 | -0.621 | 0.09838 | -0.03 | -6.307
-15 | -0.638 | 0.09162 | -0.031 | -6.963
-14.5 | -0.653 | 0.08513 | -0.033 | -7.667
-14 | -0.659 | 0.07817 | -0.035 | -8.436
-13.5 | -0.66 | 0.07285 | -0.036 | -9.055
-13 | -0.675 | 0.05419 | -0.042 | -12.451
-12.5 | -0.75 | 0.01484 | -0.055 | -50.55
-12 | -0.757 | 0.01066 | -0.057 | -71.012
-11.5 | -0.745 | 0.00956 | -0.059 | -77.939
-11 | -0.727 | 0.00884 | -0.06 | -82.274
-10.5 | -0.704 | 0.00833 | -0.061 | -84.497
-10 | -0.675 | 0.00791 | -0.063 | -85.386
-9.5 | -0.643 | 0.0064 | -0.064 | -100.452
-9 | -0.606 | 0.00666 | -0.065 | -91.06
-8.5 | -0.566 | 0.00685 | -0.066 | -82.616
-8 | -0.521 | 0.00691 | -0.067 | -75.453
-7.5 | -0.474 | 0.00663 | -0.068 | -71.522
-7 | -0.424 | 0.00638 | -0.07 | -66.477
-6.5 | -0.372 | 0.00618 | -0.071 | -60.15
-6 | -0.317 | 0.00589 | -0.072 | -53.858
-5.5 | -0.261 | 0.00575 | -0.073 | -45.449
-5 | -0.204 | 0.00564 | -0.074 | -36.125
-4.5 | -0.145 | 0.00571 | -0.075 | -25.392
-4 | -0.086 | 0.00568 | -0.076 | -15.085
-3.5 | -0.026 | 0.00567 | -0.077 | -4.511
-3 | 0.035 | 0.00587 | -0.079 | 5.95
-2.5 | 0.096 | 0.0057 | -0.08 | 16.779
-2 | 0.157 | 0.00582 | -0.081 | 26.915
-1.5 | 0.218 | 0.00567 | -0.082 | 38.439
-1 | 0.279 | 0.00551 | -0.083 | 50.619
-0.5 | 0.34 | 0.00545 | -0.084 | 62.342
0 | 0.4 | 0.00552 | -0.085 | 72.46
0.5 | 0.46 | 0.00521 | -0.086 | 88.301
1 | 0.521 | 0.00623 | -0.087 | 83.603
1.5 | 0.581 | 0.00642 | -0.088 | 90.537
2 | 0.639 | 0.00655 | -0.089 | 97.462
2.5 | 0.698 | 0.00685 | -0.09 | 101.825
3 | 0.756 | 0.0069 | -0.091 | 109.668
3.5 | 0.814 | 0.00746 | -0.092 | 109.053
4 | 0.87 | 0.00758 | -0.093 | 114.742
4.5 | 0.925 | 0.00779 | -0.094 | 118.747
5 | 0.979 | 0.00807 | -0.095 | 121.278
5.5 | 1.03 | 0.00842 | -0.096 | 122.375
6 | 1.08 | 0.00883 | -0.097 | 122.284
6.5 | 1.127 | 0.00917 | -0.098 | 122.926
7 | 1.169 | 0.00955 | -0.099 | 122.432
7.5 | 1.207 | 0.00993 | -0.1 | 121.586
8 | 1.24 | 0.01033 | -0.101 | 119.966
8.5 | 1.267 | 0.0108 | -0.102 | 117.3
9 | 1.29 | 0.01127 | -0.103 | 114.437
9.5 | 1.306 | 0.01175 | -0.104 | 111.126
10 | 1.317 | 0.01232 | -0.105 | 106.858
10.5 | 1.321 | 0.01297 | -0.105 | 101.913
11 | 1.32 | 0.01365 | -0.106 | 96.673
11.5 | 1.313 | 0.01428 | -0.107 | 91.911
12 | 1.299 | 0.01511 | -0.108 | 85.997
12.5 | 1.28 | 0.01607 | -0.109 | 79.697
13 | 1.252 | 0.01705 | -0.109 | 73.41
13.5 | 1.215 | 0.01815 | -0.11 | 66.925
14 | 1.172 | 0.01968 | -0.11 | 59.525
14.5 | 1.127 | 0.02112 | -0.111 | 53.347
15 | 1.073 | 0.0245 | -0.111 | 43.773
15.5 | 1.01 | 0.03007 | -0.109 | 33.594

## 140. Re 18M Mach 0.10 (2)
BIGFOIL.COM POLAR EXPORT
NACA67A413
NACA67A413 |  |  |  | Cl Max: | 1.8049 | at alpha= | 19.5 | deg
XFOIL ncrit=9 |  |  |  | L/D Max: | 110.713 | at alpha= | 7 | deg
Re: | 18000000 |  |  | Cd Min: | 0.03864 | at alpha= | 20 | deg
Mach: | 0.1 |  |  | Cl=0 at alpha= | -3.4939 | deg
|  |  |  | @ Cl=0.1, Cd= | 0.0042593
|  |  |  | @ Cl=0.4, Cd= | 0.0050125
|  |  |  | @ Cl=0.6, Cd= | 0.0058539
alpha (deg) | Cl | Cd | Cm | Cl/Cd
-20 | -1.4838 | 0.0219 | -0.1275 | -67.7534
-19.5 | -1.4687 | 0.02014 | -0.1241 | -72.9245
-19 | -1.4492 | 0.01869 | -0.1206 | -77.5388
-18.5 | -1.4261 | 0.01748 | -0.1171 | -81.5847
-18 | -1.4014 | 0.01639 | -0.1135 | -85.5034
-17.5 | -1.3736 | 0.01545 | -0.1101 | -88.9061
-17 | -1.3431 | 0.01465 | -0.1068 | -91.6792
-16.5 | -1.3124 | 0.01387 | -0.1032 | -94.6215
-16 | -1.2814 | 0.01318 | -0.0995 | -97.2231
-15.5 | -1.2503 | 0.0126 | -0.0955 | -99.2302
-15 | -1.2134 | 0.01207 | -0.0924 | -100.5302
-14.5 | -1.1703 | 0.01148 | -0.0906 | -101.9425
-14 | -1.1244 | 0.011 | -0.0893 | -102.2182
-13.5 | -1.0776 | 0.01049 | -0.0881 | -102.7264
-13 | -1.0293 | 0.01004 | -0.0871 | -102.5199
-12.5 | -0.98 | 0.00961 | -0.0863 | -101.9771
-12 | -0.9306 | 0.00913 | -0.0856 | -101.9277
-11.5 | -0.8806 | 0.00863 | -0.0849 | -102.0394
-11 | -0.8293 | 0.00819 | -0.0844 | -101.2576
-10.5 | -0.778 | 0.00773 | -0.084 | -100.6468
-10 | -0.7255 | 0.00735 | -0.0837 | -98.7075
-9.5 | -0.6718 | 0.00704 | -0.0837 | -95.4261
-9 | -0.6175 | 0.00677 | -0.0838 | -91.2112
-8.5 | -0.5628 | 0.00652 | -0.084 | -86.319
-8 | -0.5078 | 0.00628 | -0.0842 | -80.8599
-7.5 | -0.4523 | 0.00604 | -0.0845 | -74.8841
-7 | -0.3965 | 0.00581 | -0.0849 | -68.2444
-6.5 | -0.3408 | 0.00555 | -0.0852 | -61.4054
-6 | -0.2849 | 0.00531 | -0.0856 | -53.6535
-5.5 | -0.2282 | 0.00512 | -0.0862 | -44.5703
-5 | -0.1718 | 0.00492 | -0.0867 | -34.9187
-4.5 | -0.1151 | 0.00475 | -0.0873 | -24.2316
-4 | -0.0582 | 0.00462 | -0.0879 | -12.5974
-3.5 | -0.0007 | 0.00445 | -0.0886 | -0.1573
-3 | 0.0567 | 0.00435 | -0.0893 | 13.0345
-2.5 | 0.114 | 0.00423 | -0.09 | 26.9504
-2 | 0.1712 | 0.00414 | -0.0907 | 41.3527
-1.5 | 0.2278 | 0.00407 | -0.0913 | 55.9705
0 | 0.3662 | 0.00489 | -0.0866 | 74.8875
0.5 | 0.4131 | 0.00506 | -0.0852 | 81.6403
1 | 0.4482 | 0.00539 | -0.0814 | 83.154
1.5 | 0.4811 | 0.00544 | -0.0772 | 88.4375
2 | 0.5255 | 0.00545 | -0.0753 | 96.422
2.5 | 0.5585 | 0.00546 | -0.0708 | 102.2894
3 | 0.5957 | 0.00581 | -0.0673 | 102.5301
3.5 | 0.6349 | 0.00621 | -0.0642 | 102.2383
4 | 0.6756 | 0.00658 | -0.0615 | 102.6748
4.5 | 0.7205 | 0.00691 | -0.0597 | 104.2692
5 | 0.7655 | 0.00722 | -0.058 | 106.0249
5.5 | 0.8127 | 0.00748 | -0.0567 | 108.6497
6 | 0.8568 | 0.00782 | -0.0549 | 109.5652
6.5 | 0.9019 | 0.00817 | -0.0533 | 110.3917
7 | 0.9466 | 0.00855 | -0.0517 | 110.7135
7.5 | 0.9897 | 0.00897 | -0.0498 | 110.3344
8 | 1.0342 | 0.00939 | -0.0482 | 110.1384
8.5 | 1.0779 | 0.00983 | -0.0465 | 109.6541
9 | 1.1196 | 0.01032 | -0.0444 | 108.4884
9.5 | 1.1637 | 0.01075 | -0.0429 | 108.2512
10 | 1.2066 | 0.01121 | -0.0412 | 107.636
10.5 | 1.2475 | 0.01175 | -0.0392 | 106.1702
11.5 | 1.328 | 0.01295 | -0.0351 | 102.5483
12 | 1.3666 | 0.01356 | -0.0329 | 100.7817
12.5 | 1.4057 | 0.01417 | -0.0308 | 99.2025
13 | 1.4403 | 0.01498 | -0.028 | 96.1482
13.5 | 1.4758 | 0.01577 | -0.0255 | 93.5828
14 | 1.5068 | 0.01653 | -0.0221 | 91.1555
14.5 | 1.573 | 0.01774 | -0.0267 | 88.6697
15.5 | 1.6106 | 0.01994 | -0.0158 | 80.7723
16 | 1.6413 | 0.02116 | -0.0132 | 77.5662
16.5 | 1.669 | 0.02261 | -0.0104 | 73.8169
17 | 1.6962 | 0.02407 | -0.0077 | 70.4695
17.5 | 1.7234 | 0.02564 | -0.0051 | 67.2153
18 | 1.7463 | 0.02751 | -0.0022 | 63.4787
18.5 | 1.7613 | 0.02998 | 0.0011 | 58.7492
19 | 1.7786 | 0.03244 | 0.004 | 54.8274
19.5 | 1.8049 | 0.03431 | 0.0058 | 52.6057
20 | 1.8015 | 0.03864 | 0.0095 | 46.6227

## 141. Re 18M Mach 0.25 (1)
BIGFOIL.COM POLAR EXPORT
NACA67A413
NACA67A413 |  |  |  | Cl Max: | 1.278 | at alpha= | 9.5 | deg
JavaFoil+Calcfoil stall+Eppler ext transition |  |  |  | L/D Max: | 120.351 | at alpha= | 6.5 | deg
Re: | 18000000 |  |  | Cd Min: | 0.00512 | at alpha= | -0.5 | deg
Mach: | 0.25 |  |  | Cl=0 at alpha= | -3.2903 | deg
|  |  |  | @ Cl=0.1, Cd= | 0.0057827
|  |  |  | @ Cl=0.4, Cd= | 0.0059728
|  |  |  | @ Cl=0.6, Cd= | 0.00652
alpha (deg) | Cl | Cd | Cm | Cl/Cd
-15.5 | -0.362 | 0.12088 | -0.026 | -2.991
-15 | -0.414 | 0.11134 | -0.027 | -3.715
-14.5 | -0.462 | 0.09608 | -0.029 | -4.811
-14 | -0.494 | 0.09099 | -0.03 | -5.43
-13.5 | -0.517 | 0.08649 | -0.031 | -5.981
-13 | -0.537 | 0.07898 | -0.033 | -6.8
-12.5 | -0.551 | 0.07362 | -0.034 | -7.486
-12 | -0.563 | 0.06592 | -0.038 | -8.535
-11.5 | -0.563 | 0.06362 | -0.037 | -8.854
-11 | -0.655 | 0.01317 | -0.059 | -49.695
-10.5 | -0.664 | 0.00925 | -0.063 | -71.786
-10 | -0.649 | 0.00852 | -0.064 | -76.145
-9.5 | -0.627 | 0.00801 | -0.065 | -78.287
-9 | -0.598 | 0.0064 | -0.067 | -93.476
-8.5 | -0.563 | 0.00669 | -0.068 | -84.097
-8 | -0.523 | 0.00672 | -0.069 | -77.863
-7.5 | -0.479 | 0.00648 | -0.07 | -73.827
-7 | -0.43 | 0.00659 | -0.071 | -65.253
-6.5 | -0.378 | 0.00632 | -0.073 | -59.877
-6 | -0.324 | 0.0061 | -0.074 | -53.069
-5.5 | -0.267 | 0.00585 | -0.075 | -45.662
-5 | -0.209 | 0.00572 | -0.076 | -36.458
-4.5 | -0.149 | 0.00578 | -0.077 | -25.742
-4 | -0.088 | 0.00578 | -0.078 | -15.218
-3.5 | -0.026 | 0.00571 | -0.08 | -4.597
-3 | 0.036 | 0.00564 | -0.081 | 6.361
-2.5 | 0.098 | 0.00579 | -0.082 | 16.966
-2 | 0.161 | 0.00556 | -0.083 | 28.924
-1.5 | 0.224 | 0.00573 | -0.084 | 39.135
-1 | 0.287 | 0.00555 | -0.085 | 51.658
-0.5 | 0.349 | 0.00512 | -0.086 | 68.19
0 | 0.41 | 0.00614 | -0.087 | 66.836
0.5 | 0.473 | 0.00625 | -0.088 | 75.589
1 | 0.535 | 0.00633 | -0.089 | 84.464
1.5 | 0.596 | 0.00651 | -0.09 | 91.589
2 | 0.656 | 0.00666 | -0.091 | 98.435
2.5 | 0.716 | 0.00696 | -0.092 | 102.899
3 | 0.776 | 0.00708 | -0.094 | 109.546
3.5 | 0.835 | 0.00765 | -0.095 | 109.087
4 | 0.892 | 0.00779 | -0.096 | 114.511
4.5 | 0.948 | 0.00805 | -0.097 | 117.838
5 | 1.002 | 0.00834 | -0.098 | 120.104
5.5 | 1.054 | 0.00881 | -0.099 | 119.599
6 | 1.103 | 0.00917 | -0.1 | 120.277
6.5 | 1.148 | 0.00954 | -0.101 | 120.351
7 | 1.189 | 0.01 | -0.102 | 118.884
7.5 | 1.221 | 0.01042 | -0.103 | 117.2
8 | 1.248 | 0.01091 | -0.104 | 114.32
8.5 | 1.267 | 0.01143 | -0.105 | 110.805
9 | 1.277 | 0.01193 | -0.106 | 107.084
9.5 | 1.278 | 0.01259 | -0.106 | 101.563
10 | 1.27 | 0.01329 | -0.107 | 95.619
10.5 | 1.252 | 0.01404 | -0.108 | 89.221
11 | 1.224 | 0.01498 | -0.109 | 81.671
11.5 | 1.185 | 0.01597 | -0.11 | 74.231
12 | 1.136 | 0.01717 | -0.11 | 66.159
12.5 | 1.076 | 0.01879 | -0.111 | 57.284
13 | 0.992 | 0.02266 | -0.11 | 43.778
13.5 | 0.775 | 0.08254 | -0.074 | 9.385
14 | 0.69 | 0.09353 | -0.068 | 7.381
14.5 | 0.606 | 0.1018 | -0.066 | 5.957

## 142. Re 18M Mach 0.25 (2)
BIGFOIL.COM POLAR EXPORT
NACA67A413
NACA67A413 |  |  |  | Cl Max: | 1.7485 | at alpha= | 19.5 | deg
XFOIL ncrit=9 |  |  |  | L/D Max: | 105.488 | at alpha= | 6.5 | deg
Re: | 18000000 |  |  | Cd Min: | 0.17371 | at alpha= | -20 | deg
Mach: | 0.25 |  |  | Cl=0 at alpha= | -3.5076 | deg
|  |  |  | @ Cl=0.1, Cd= | 0.0042859
|  |  |  | @ Cl=0.4, Cd= | 0.0049246
|  |  |  | @ Cl=0.6, Cd= | 0.0060814
alpha (deg) | Cl | Cd | Cm | Cl/Cd
-20 | -0.5006 | 0.17371 | -0.0679 | -2.8818
-19.5 | -1.2116 | 0.04965 | -0.1524 | -24.4028
-19 | -1.2515 | 0.03954 | -0.158 | -31.6515
-18.5 | -1.2843 | 0.03243 | -0.1584 | -39.6022
-18 | -1.2958 | 0.02804 | -0.1555 | -46.2126
-17.5 | -1.3023 | 0.02452 | -0.1509 | -53.1117
-17 | -1.2609 | 0.02364 | -0.1479 | -53.3376
-16.5 | -1.2615 | 0.02082 | -0.1418 | -60.5908
-16 | -1.2481 | 0.01884 | -0.1359 | -66.2473
-15.5 | -1.2368 | 0.01687 | -0.1291 | -73.3136
-15 | -1.208 | 0.01571 | -0.1236 | -76.8937
-14.5 | -1.1706 | 0.01501 | -0.1189 | -77.988
-14 | -1.1451 | 0.01392 | -0.1123 | -82.2629
-13.5 | -1.1065 | 0.01305 | -0.1077 | -84.7893
-13 | -1.0623 | 0.01211 | -0.1043 | -87.7209
-12.5 | -1.0129 | 0.01141 | -0.1017 | -88.773
-12 | -0.9648 | 0.01051 | -0.099 | -91.7983
-11.5 | -0.9153 | 0.00963 | -0.0966 | -95.0467
-11 | -0.8624 | 0.00898 | -0.0949 | -96.0356
-10.5 | -0.8084 | 0.00839 | -0.0934 | -96.3528
-10 | -0.7534 | 0.00788 | -0.0922 | -95.6091
-9.5 | -0.698 | 0.00742 | -0.0912 | -94.0701
-9 | -0.6413 | 0.00706 | -0.0905 | -90.8357
-8.5 | -0.584 | 0.00674 | -0.09 | -86.6469
-8 | -0.5262 | 0.00646 | -0.0897 | -81.4551
-7.5 | -0.4679 | 0.00619 | -0.0896 | -75.5897
-6.5 | -0.3513 | 0.00568 | -0.0897 | -61.8486
-6 | -0.2931 | 0.00542 | -0.0898 | -54.0775
-5.5 | -0.2346 | 0.00519 | -0.0901 | -45.2023
-5 | -0.1759 | 0.00499 | -0.0904 | -35.2505
-4.5 | -0.1173 | 0.00482 | -0.0908 | -24.3361
-4 | -0.0586 | 0.00465 | -0.0913 | -12.6022
-3.5 | 0.0009 | 0.00448 | -0.0919 | 0.20089
-3 | 0.0603 | 0.00436 | -0.0926 | 13.8303
-2.5 | 0.1192 | 0.00425 | -0.0932 | 28.0471
-2 | 0.1787 | 0.00414 | -0.094 | 43.1643
-1.5 | 0.2372 | 0.00405 | -0.0946 | 58.5679
-1 | 0.2932 | 0.00403 | -0.0947 | 72.7543
-0.5 | 0.3403 | 0.00432 | -0.0929 | 78.7731
0 | 0.3781 | 0.00484 | -0.0893 | 78.1198
0.5 | 0.4247 | 0.00502 | -0.0874 | 84.6016
1 | 0.457 | 0.00536 | -0.0827 | 85.2612
1.5 | 0.4799 | 0.00542 | -0.076 | 88.5424
2.5 | 0.5511 | 0.0056 | -0.0675 | 98.4107
3 | 0.5904 | 0.00598 | -0.0641 | 98.7291
3.5 | 0.6311 | 0.00641 | -0.061 | 98.4555
4 | 0.674 | 0.00682 | -0.0584 | 98.827
4.5 | 0.7191 | 0.0072 | -0.0563 | 99.875
5 | 0.7663 | 0.00753 | -0.0545 | 101.7663
5.5 | 0.8149 | 0.00782 | -0.0531 | 104.2072
6 | 0.8606 | 0.0082 | -0.051 | 104.9512
6.5 | 0.9072 | 0.0086 | -0.0492 | 105.4884
7 | 0.953 | 0.00904 | -0.0472 | 105.4204
7.5 | 0.9976 | 0.00951 | -0.045 | 104.9001
8 | 1.0445 | 0.00995 | -0.0431 | 104.9749
8.5 | 1.0892 | 0.01048 | -0.0409 | 103.9313
9 | 1.1335 | 0.01101 | -0.0386 | 102.9519
9.5 | 1.1796 | 0.01151 | -0.0366 | 102.4848
10 | 1.2227 | 0.01212 | -0.0342 | 100.8828
10.5 | 1.2655 | 0.01277 | -0.0316 | 99.0995
11 | 1.3091 | 0.01344 | -0.0292 | 97.4033
11.5 | 1.3499 | 0.01418 | -0.0263 | 95.1975
12 | 1.3906 | 0.01494 | -0.0234 | 93.079
12.5 | 1.4289 | 0.01584 | -0.0201 | 90.2083
13 | 1.4663 | 0.01678 | -0.0167 | 87.3838
13.5 | 1.5037 | 0.01778 | -0.0134 | 84.5726
14 | 1.5405 | 0.01908 | -0.0104 | 80.739
14.5 | 1.6093 | 0.02078 | -0.014 | 77.4447
15.5 | 1.6379 | 0.02361 | 0.0004 | 69.3731
16 | 1.6636 | 0.02564 | 0.0045 | 64.883
16.5 | 1.6923 | 0.0276 | 0.0081 | 61.3152
17 | 1.7098 | 0.03035 | 0.0124 | 56.3361
17.5 | 1.7309 | 0.03305 | 0.0161 | 52.3722
18 | 1.7419 | 0.03664 | 0.02 | 47.5409
18.5 | 1.7458 | 0.04105 | 0.0236 | 42.5286
19 | 1.7457 | 0.04618 | 0.0265 | 37.8021
19.5 | 1.7485 | 0.05144 | 0.0284 | 33.9911
20 | 1.7259 | 0.05972 | 0.0291 | 28.8999

## 143. Re 18M Mach 0.50 (1)
BIGFOIL.COM POLAR EXPORT
NACA67A413
NACA67A413 |  |  |  | Cl Max: | 1.264 | at alpha= | 20 | deg
JavaFoil+Calcfoil stall+Eppler ext transition |  |  |  | L/D Max: | 112.669 | at alpha= | 4.5 | deg
Re: | 18000000 |  |  | Cd Min: | 0.00527 | at alpha= | -3 | deg
Mach: | 0.5 |  |  | Cl=0 at alpha= | -3.2899 | deg
|  |  |  | @ Cl=0.1, Cd= | 0.0058871
|  |  |  | @ Cl=0.4, Cd= | 0.0062968
|  |  |  | @ Cl=0.6, Cd= | 0.0068481
alpha (deg) | Cl | Cd | Cm | Cl/Cd
-20 | -0.918 | 0.17207 | -0.028 | -5.336
-19.5 | -0.893 | 0.16117 | -0.029 | -5.541
-19 | -0.865 | 0.15519 | -0.03 | -5.573
-18.5 | -0.838 | 0.15097 | -0.03 | -5.547
-18 | -0.81 | 0.1468 | -0.03 | -5.515
-17.5 | -0.783 | 0.13733 | -0.031 | -5.701
-17 | -0.756 | 0.12757 | -0.031 | -5.924
-16.5 | -0.728 | 0.12413 | -0.032 | -5.867
-16 | -0.701 | 0.11664 | -0.032 | -6.013
-15.5 | -0.675 | 0.10364 | -0.034 | -6.514
-15 | -0.651 | 0.09422 | -0.036 | -6.906
-14.5 | -0.633 | 0.07847 | -0.041 | -8.065
-14 | -0.627 | 0.05528 | -0.049 | -11.334
-13.5 | -0.613 | 0.04169 | -0.053 | -14.695
-13 | -0.536 | 0.08664 | -0.035 | -6.189
-12.5 | -0.51 | 0.07769 | -0.037 | -6.567
-12 | -0.486 | 0.06923 | -0.041 | -7.019
-11.5 | -0.464 | 0.05908 | -0.046 | -7.856
-11 | -0.513 | 0.0118 | -0.068 | -43.437
-10.5 | -0.485 | 0.01004 | -0.07 | -48.31
-10 | -0.371 | 0.06472 | -0.037 | -5.726
-9.5 | -0.344 | 0.05769 | -0.039 | -5.961
-9 | -0.318 | 0.05116 | -0.044 | -6.22
-8.5 | -0.352 | 0.00875 | -0.075 | -40.209
-8 | -0.26 | 0.05132 | -0.038 | -5.069
-7.5 | -0.234 | 0.04461 | -0.044 | -5.247
-7 | -0.376 | 0.00786 | -0.079 | -47.891
-6.5 | -0.377 | 0.00709 | -0.081 | -53.124
-6 | -0.339 | 0.006 | -0.082 | -56.502
-5.5 | -0.287 | 0.00572 | -0.084 | -50.249
-5 | -0.228 | 0.00583 | -0.085 | -39.059
-4.5 | -0.164 | 0.00566 | -0.086 | -28.965
-4 | -0.097 | 0.00556 | -0.087 | -17.542
-3.5 | -0.029 | 0.0053 | -0.089 | -5.507
-3 | 0.04 | 0.00527 | -0.09 | 7.581
-2.5 | 0.11 | 0.00599 | -0.091 | 18.308
-2 | 0.18 | 0.00617 | -0.092 | 29.134
-1.5 | 0.251 | 0.00638 | -0.093 | 39.295
-1 | 0.321 | 0.00636 | -0.095 | 50.428
-0.5 | 0.391 | 0.00626 | -0.096 | 62.341
0 | 0.457 | 0.00653 | -0.097 | 70.023
0.5 | 0.526 | 0.00672 | -0.098 | 78.305
1 | 0.595 | 0.00683 | -0.099 | 87.188
1.5 | 0.664 | 0.00708 | -0.101 | 93.83
2 | 0.729 | 0.00735 | -0.102 | 99.256
2.5 | 0.796 | 0.00761 | -0.103 | 104.587
3 | 0.862 | 0.00824 | -0.104 | 104.603
3.5 | 0.926 | 0.00853 | -0.105 | 108.628
4 | 0.987 | 0.00887 | -0.107 | 111.347
4.5 | 1.045 | 0.00927 | -0.108 | 112.669
5 | 1.097 | 0.0098 | -0.109 | 111.93
5.5 | 1.142 | 0.01043 | -0.11 | 109.494
6 | 1.176 | 0.01099 | -0.111 | 106.978
6.5 | 1.193 | 0.0117 | -0.112 | 101.909
7 | 1.165 | 0.0125 | -0.113 | 93.169
7.5 | 0.952 | 0.01416 | -0.114 | 67.249
8 | 0.755 | 0.01441 | -0.115 | 52.394
8.5 | 0.786 | 0.01562 | -0.116 | 50.326
9 | 0.819 | 0.01541 | -0.117 | 53.168
9.5 | 0.851 | 0.0167 | -0.118 | 50.924
10 | 0.735 | 0.06173 | -0.074 | 11.907
10.5 | 0.915 | 0.01717 | -0.12 | 53.284
11 | 0.946 | 0.01852 | -0.121 | 51.058
11.5 | 0.974 | 0.02041 | -0.122 | 47.754
12 | 0.872 | 0.06204 | -0.093 | 14.049
12.5 | 1.037 | 0.02129 | -0.124 | 48.726
13 | 1.066 | 0.02324 | -0.124 | 45.87
13.5 | 1.076 | 0.03011 | -0.122 | 35.738
14 | 0.973 | 0.08074 | -0.093 | 12.056
14.5 | 0.972 | 0.11009 | -0.077 | 8.828
15 | 0.995 | 0.12026 | -0.075 | 8.276
15.5 | 1.023 | 0.12396 | -0.078 | 8.256
16 | 1.052 | 0.12988 | -0.081 | 8.102
16.5 | 1.081 | 0.13487 | -0.083 | 8.011
17 | 1.103 | 0.15068 | -0.081 | 7.319
17.5 | 1.131 | 0.15079 | -0.083 | 7.499
18 | 1.159 | 0.15936 | -0.086 | 7.275
18.5 | 1.186 | 0.16646 | -0.087 | 7.127
19 | 1.209 | 0.18487 | -0.086 | 6.539
19.5 | 1.237 | 0.1853 | -0.088 | 6.673
20 | 1.264 | 0.19912 | -0.089 | 6.346

## 144. Re 18M Mach 0.50 (2)
BIGFOIL.COM POLAR EXPORT
NACA67A413
NACA67A413 |  |  |  | Cl Max: | 1.2691 | at alpha= | 10 | deg
XFOIL ncrit=9 |  |  |  | L/D Max: | 103.349 | at alpha= | 0 | deg
Re: | 18000000 |  |  | Cd Min: | 0.12568 | at alpha= | 15 | deg
Mach: | 0.5 |  |  | Cl=0 at alpha= | -3.5745 | deg
|  |  |  | @ Cl=0.1, Cd= | 0.0044206
|  |  |  | @ Cl=0.4, Cd= | 0.0041721
|  |  |  | @ Cl=0.6, Cd= | 0.007421
alpha (deg) | Cl | Cd | Cm | Cl/Cd
-12.5 | -0.2604 | 0.08736 | -0.1419 | -2.9808
-12 | -0.2698 | 0.07808 | -0.1472 | -3.4554
-11.5 | -0.2823 | 0.06886 | -0.1524 | -4.0996
-11 | -0.2923 | 0.06018 | -0.1573 | -4.8571
-10.5 | -0.3102 | 0.04827 | -0.1675 | -6.4264
-10 | -0.3333 | 0.04025 | -0.1707 | -8.2807
-9.5 | -0.3786 | 0.03336 | -0.1671 | -11.3489
-9 | -0.4232 | 0.02807 | -0.1576 | -15.0766
-8.5 | -0.4619 | 0.02322 | -0.1449 | -19.8923
-8 | -0.4975 | 0.01613 | -0.1329 | -30.8431
-7.5 | -0.5083 | 0.00943 | -0.1221 | -53.9024
-7 | -0.459 | 0.00727 | -0.1166 | -63.1362
-6.5 | -0.3954 | 0.00646 | -0.1133 | -61.2074
-6 | -0.3291 | 0.00595 | -0.1109 | -55.3109
-5.5 | -0.2614 | 0.0056 | -0.1093 | -46.6786
-5 | -0.1936 | 0.00532 | -0.1083 | -36.391
-4.5 | -0.1254 | 0.00509 | -0.1078 | -24.6365
-4 | -0.0577 | 0.00486 | -0.1075 | -11.8724
-3.5 | 0.0101 | 0.00465 | -0.1076 | 2.172
-3 | 0.0778 | 0.00446 | -0.1079 | 17.4439
-2.5 | 0.1455 | 0.00434 | -0.1083 | 33.5253
-2 | 0.2123 | 0.00422 | -0.1088 | 50.3081
-1.5 | 0.2795 | 0.0041 | -0.1094 | 68.1707
-1 | 0.3452 | 0.00399 | -0.1099 | 86.5163
0 | 0.4475 | 0.00433 | -0.1048 | 103.3487
0.5 | 0.4677 | 0.00492 | -0.0956 | 95.061
1 | 0.4858 | 0.00501 | -0.0859 | 96.9661
1.5 | 0.4805 | 0.00584 | -0.0719 | 82.2774
2 | 0.5025 | 0.00645 | -0.0638 | 77.907
3.5 | 0.624 | 0.00766 | -0.0503 | 81.4621
4 | 0.6695 | 0.00829 | -0.0466 | 80.76
4.5 | 0.7206 | 0.00883 | -0.0438 | 81.6082
5 | 0.773 | 0.00932 | -0.0412 | 82.9399
5.5 | 0.8281 | 0.00977 | -0.0389 | 84.7595
6 | 0.8827 | 0.01028 | -0.0362 | 85.8658
6.5 | 0.9336 | 0.01093 | -0.0328 | 85.4163
7 | 0.9859 | 0.01161 | -0.0293 | 84.9182
7.5 | 1.0409 | 0.01225 | -0.026 | 84.9714
8 | 1.0942 | 0.013 | -0.0222 | 84.1692
8.5 | 1.148 | 0.01384 | -0.018 | 82.948
9 | 1.2005 | 0.01479 | -0.0133 | 81.1697
9.5 | 1.248 | 0.0161 | -0.0073 | 77.5155
10 | 1.2691 | 0.01876 | 0.002 | 67.6493
10.5 | 1.2577 | 0.02379 | 0.0131 | 52.8668
11 | 1.2271 | 0.03071 | 0.023 | 39.9577
12 | 1.1447 | 0.04746 | 0.0355 | 24.1193
12.5 | 1.1035 | 0.05772 | 0.0363 | 19.1182
13 | 1.0661 | 0.06932 | 0.0331 | 15.3794
13.5 | 1.0342 | 0.08263 | 0.0258 | 12.516
14 | 1.01 | 0.09717 | 0.0157 | 10.3942
14.5 | 0.9925 | 0.1122 | 0.0054 | 8.8458
15 | 0.9794 | 0.12568 | -0.0026 | 7.7928

## 145. Re 20M Mach 0.00 (1)
BIGFOIL.COM POLAR EXPORT
NACA67A413
NACA67A413 |  |  |  | Cl Max: | 1.331 | at alpha= | 11 | deg
JavaFoil+Calcfoil stall+Eppler ext transition |  |  |  | L/D Max: | 125.389 | at alpha= | 6.5 | deg
Re: | 20000000 |  |  | Cd Min: | 0.00524 | at alpha= | 0.5 | deg
Mach: | 0 |  |  | Cl=0 at alpha= | -3.2917 | deg
|  |  |  | @ Cl=0.1, Cd= | 0.0057939
|  |  |  | @ Cl=0.4, Cd= | 0.0056073
|  |  |  | @ Cl=0.6, Cd= | 0.0065297
alpha (deg) | Cl | Cd | Cm | Cl/Cd
-17.5 | -0.577 | 0.13159 | -0.024 | -4.385
-17 | -0.598 | 0.1166 | -0.026 | -5.128
-16.5 | -0.613 | 0.1191 | -0.025 | -5.147
-16 | -0.632 | 0.10498 | -0.028 | -6.024
-15.5 | -0.651 | 0.0944 | -0.031 | -6.896
-15 | -0.665 | 0.08771 | -0.032 | -7.583
-14.5 | -0.678 | 0.0801 | -0.034 | -8.465
-14 | -0.683 | 0.0725 | -0.037 | -9.423
-13.5 | -0.685 | 0.06391 | -0.039 | -10.723
-13 | -0.774 | 0.01518 | -0.053 | -50.963
-12.5 | -0.779 | 0.0113 | -0.056 | -68.907
-12 | -0.771 | 0.00986 | -0.057 | -78.17
-11.5 | -0.754 | 0.00912 | -0.059 | -82.687
-11 | -0.734 | 0.0085 | -0.06 | -86.293
-10.5 | -0.708 | 0.00809 | -0.061 | -87.531
-10 | -0.678 | 0.00653 | -0.062 | -103.923
-9.5 | -0.645 | 0.00675 | -0.064 | -95.459
-9 | -0.607 | 0.00697 | -0.065 | -87.092
-8.5 | -0.565 | 0.00713 | -0.066 | -79.339
-8 | -0.521 | 0.00686 | -0.067 | -75.903
-7.5 | -0.473 | 0.00656 | -0.068 | -72.131
-7 | -0.423 | 0.00631 | -0.069 | -66.998
-6.5 | -0.37 | 0.00605 | -0.07 | -61.161
-6 | -0.316 | 0.00587 | -0.071 | -53.832
-5.5 | -0.26 | 0.00572 | -0.073 | -45.424
-5 | -0.203 | 0.00581 | -0.074 | -34.901
-4.5 | -0.144 | 0.00579 | -0.075 | -24.962
-4 | -0.085 | 0.00582 | -0.076 | -14.648
-3.5 | -0.025 | 0.00591 | -0.077 | -4.306
-3 | 0.035 | 0.00597 | -0.078 | 5.822
-2.5 | 0.095 | 0.00578 | -0.079 | 16.468
-2 | 0.156 | 0.00595 | -0.08 | 26.184
-1.5 | 0.217 | 0.00596 | -0.081 | 36.399
-1 | 0.278 | 0.00557 | -0.082 | 49.842
-0.5 | 0.338 | 0.00556 | -0.083 | 60.858
0 | 0.398 | 0.00562 | -0.084 | 70.842
0.5 | 0.458 | 0.00524 | -0.086 | 87.375
1 | 0.518 | 0.0063 | -0.087 | 82.286
1.5 | 0.578 | 0.00645 | -0.088 | 89.603
2 | 0.636 | 0.00666 | -0.089 | 95.518
2.5 | 0.695 | 0.00682 | -0.09 | 101.806
3 | 0.753 | 0.00718 | -0.091 | 104.81
3.5 | 0.81 | 0.00741 | -0.092 | 109.314
4 | 0.866 | 0.00756 | -0.093 | 114.636
4.5 | 0.921 | 0.00768 | -0.094 | 120.005
5 | 0.975 | 0.00793 | -0.095 | 122.96
5.5 | 1.026 | 0.00825 | -0.096 | 124.422
6 | 1.076 | 0.00861 | -0.097 | 124.879
6.5 | 1.123 | 0.00896 | -0.098 | 125.389
7 | 1.166 | 0.00931 | -0.099 | 125.251
7.5 | 1.204 | 0.00971 | -0.1 | 123.979
8 | 1.238 | 0.01011 | -0.101 | 122.482
8.5 | 1.267 | 0.01049 | -0.101 | 120.777
9 | 1.291 | 0.01095 | -0.102 | 117.869
9.5 | 1.309 | 0.01141 | -0.103 | 114.693
10 | 1.322 | 0.01196 | -0.104 | 110.594
10.5 | 1.329 | 0.01262 | -0.105 | 105.36
11 | 1.331 | 0.01316 | -0.106 | 101.15
11.5 | 1.327 | 0.01384 | -0.107 | 95.891
12 | 1.319 | 0.01457 | -0.107 | 90.508
12.5 | 1.304 | 0.01545 | -0.108 | 84.405
13 | 1.281 | 0.01634 | -0.109 | 78.391
13.5 | 1.25 | 0.0173 | -0.11 | 72.245
14 | 1.213 | 0.01854 | -0.11 | 65.45
14.5 | 1.174 | 0.01968 | -0.111 | 59.673
15 | 1.13 | 0.02179 | -0.111 | 51.869
15.5 | 1.084 | 0.02394 | -0.111 | 45.277
16 | 1.033 | 0.02758 | -0.111 | 37.453

## 146. Re 20M Mach 0.00 (2)
BIGFOIL.COM POLAR EXPORT
NACA67A413
NACA67A413 |  |  |  | Cl Max: | 1.8174 | at alpha= | 20 | deg
XFOIL ncrit=9 |  |  |  | L/D Max: | 113.922 | at alpha= | 7.5 | deg
Re: | 20000000 |  |  | Cd Min: | 0.03523 | at alpha= | 20 | deg
Mach: | 0 |  |  | Cl=0 at alpha= | -3.4851 | deg
|  |  |  | @ Cl=0.1, Cd= | 0.0041886
|  |  |  | @ Cl=0.4, Cd= | 0.0051481
|  |  |  | @ Cl=0.6, Cd= | 0.0057173
alpha (deg) | Cl | Cd | Cm | Cl/Cd
-20 | -1.5062 | 0.01931 | -0.1181 | -78.001
-19.5 | -1.4859 | 0.018 | -0.115 | -82.55
-19 | -1.4623 | 0.0169 | -0.1119 | -86.5266
-18.5 | -1.4366 | 0.01594 | -0.1087 | -90.1255
-18 | -1.4094 | 0.01506 | -0.1056 | -93.5857
-17.5 | -1.3799 | 0.01429 | -0.1025 | -96.564
-17 | -1.3487 | 0.0136 | -0.0994 | -99.1691
-16.5 | -1.3179 | 0.01295 | -0.0961 | -101.7683
-16 | -1.2878 | 0.01238 | -0.0923 | -104.0226
-15.5 | -1.2535 | 0.0119 | -0.0892 | -105.3361
-15 | -1.2112 | 0.01137 | -0.0876 | -106.5259
-14.5 | -1.1672 | 0.01086 | -0.0863 | -107.477
-14 | -1.1212 | 0.0104 | -0.0853 | -107.8077
-13.5 | -1.0742 | 0.00996 | -0.0845 | -107.8514
-13 | -1.0258 | 0.00957 | -0.0839 | -107.1891
-12.5 | -0.9766 | 0.00917 | -0.0834 | -106.4995
-12 | -0.927 | 0.00874 | -0.0829 | -106.0641
-11 | -0.8252 | 0.00795 | -0.0824 | -103.7987
-10.5 | -0.7744 | 0.0075 | -0.0821 | -103.2533
-10 | -0.7224 | 0.00713 | -0.082 | -101.3184
-9.5 | -0.669 | 0.00685 | -0.0821 | -97.6642
-9 | -0.6151 | 0.0066 | -0.0823 | -93.197
-8.5 | -0.5608 | 0.00636 | -0.0826 | -88.1761
-8 | -0.506 | 0.00612 | -0.083 | -82.6797
-7.5 | -0.4507 | 0.00589 | -0.0834 | -76.5195
-6.5 | -0.3397 | 0.00543 | -0.0843 | -62.5599
-6 | -0.2842 | 0.0052 | -0.0848 | -54.6538
-5.5 | -0.2279 | 0.00502 | -0.0854 | -45.3984
-5 | -0.1719 | 0.00483 | -0.0859 | -35.5901
-4.5 | -0.1156 | 0.00468 | -0.0865 | -24.7009
-4 | -0.0585 | 0.00452 | -0.0872 | -12.9425
-3.5 | -0.0017 | 0.00438 | -0.0879 | -0.38813
-3 | 0.0554 | 0.00429 | -0.0886 | 12.9138
-2.5 | 0.1126 | 0.00416 | -0.0894 | 27.0673
-2 | 0.1693 | 0.0041 | -0.09 | 41.2927
-1.5 | 0.224 | 0.00411 | -0.0902 | 54.5012
-1 | 0.2731 | 0.00436 | -0.0893 | 62.6376
-0.5 | 0.3179 | 0.0047 | -0.0876 | 67.6383
0 | 0.3614 | 0.00499 | -0.0856 | 72.4248
0.5 | 0.4078 | 0.00518 | -0.0841 | 78.7259
1 | 0.4444 | 0.00553 | -0.0807 | 80.3617
1.5 | 0.4814 | 0.00552 | -0.0774 | 87.2101
2 | 0.5273 | 0.00558 | -0.0759 | 94.4982
2.5 | 0.5643 | 0.00548 | -0.0725 | 102.9745
3 | 0.6004 | 0.00572 | -0.0687 | 104.965
3.5 | 0.6384 | 0.00611 | -0.0654 | 104.4845
4 | 0.6806 | 0.00645 | -0.063 | 105.5194
4.5 | 0.7248 | 0.00674 | -0.0612 | 107.5371
5 | 0.7703 | 0.00704 | -0.0596 | 109.4176
5.5 | 0.8161 | 0.00731 | -0.0582 | 111.6416
6 | 0.8617 | 0.00761 | -0.0567 | 113.2326
6.5 | 0.9051 | 0.00797 | -0.0548 | 113.5634
7 | 0.9493 | 0.00834 | -0.0532 | 113.8249
7.5 | 0.9934 | 0.00872 | -0.0516 | 113.922
8 | 1.0365 | 0.00913 | -0.0499 | 113.5268
8.5 | 1.0801 | 0.00955 | -0.0482 | 113.0995
9.5 | 1.1654 | 0.01043 | -0.0448 | 111.7354
10 | 1.2082 | 0.01088 | -0.0433 | 111.0478
10.5 | 1.2502 | 0.01136 | -0.0416 | 110.0528
11 | 1.2887 | 0.01199 | -0.0394 | 107.4812
11.5 | 1.3297 | 0.01252 | -0.0377 | 106.2061
12 | 1.3688 | 0.0131 | -0.0357 | 104.4885
12.5 | 1.4063 | 0.0137 | -0.0335 | 102.6496
13 | 1.4431 | 0.0144 | -0.0312 | 100.2153
13.5 | 1.4772 | 0.01518 | -0.0286 | 97.3123
14 | 1.5116 | 0.01595 | -0.0262 | 94.7712
14.5 | 1.5511 | 0.01673 | -0.0249 | 92.7137
15 | 1.5822 | 0.01779 | -0.0223 | 88.9376
15.5 | 1.613 | 0.01893 | -0.0197 | 85.2087
16 | 1.6427 | 0.02009 | -0.0171 | 81.767
16.5 | 1.671 | 0.0214 | -0.0144 | 78.0841
17 | 1.7 | 0.02268 | -0.0121 | 74.9559
17.5 | 1.7254 | 0.02419 | -0.0094 | 71.327
18 | 1.7521 | 0.02571 | -0.007 | 68.1486
18.5 | 1.7714 | 0.02773 | -0.0041 | 63.8803
19 | 1.7904 | 0.02984 | -0.0013 | 60
19.5 | 1.8144 | 0.03169 | 0.0007 | 57.2547
20 | 1.8174 | 0.03523 | 0.0042 | 51.5867

## 147. Re 20M Mach 0.10 (1)
BIGFOIL.COM POLAR EXPORT
NACA67A413
NACA67A413 |  |  |  | Cl Max: | 1.322 | at alpha= | 10.5 | deg
JavaFoil+Calcfoil stall+Eppler ext transition |  |  |  | L/D Max: | 125.14 | at alpha= | 6.5 | deg
Re: | 20000000 |  |  | Cd Min: | 0.00527 | at alpha= | 0.5 | deg
Mach: | 0.1 |  |  | Cl=0 at alpha= | -3.2869 | deg
|  |  |  | @ Cl=0.1, Cd= | 0.0058659
|  |  |  | @ Cl=0.4, Cd= | 0.00562
|  |  |  | @ Cl=0.6, Cd= | 0.0065319
alpha (deg) | Cl | Cd | Cm | Cl/Cd
-17 | -0.557 | 0.12754 | -0.025 | -4.37
-16.5 | -0.578 | 0.12104 | -0.025 | -4.777
-16 | -0.6 | 0.10726 | -0.028 | -5.597
-15.5 | -0.621 | 0.09733 | -0.03 | -6.381
-15 | -0.638 | 0.09098 | -0.031 | -7.017
-14.5 | -0.654 | 0.08371 | -0.033 | -7.813
-14 | -0.66 | 0.07721 | -0.035 | -8.552
-13.5 | -0.662 | 0.07074 | -0.037 | -9.357
-13 | -0.681 | 0.04978 | -0.044 | -13.681
-12.5 | -0.755 | 0.01342 | -0.055 | -56.274
-12 | -0.758 | 0.01041 | -0.057 | -72.78
-11.5 | -0.746 | 0.00934 | -0.059 | -79.851
-11 | -0.728 | 0.00865 | -0.06 | -84.117
-10.5 | -0.704 | 0.0082 | -0.061 | -85.879
-10 | -0.676 | 0.00777 | -0.063 | -86.954
-9.5 | -0.643 | 0.00683 | -0.064 | -94.217
-9 | -0.606 | 0.00704 | -0.065 | -86.086
-8.5 | -0.566 | 0.00671 | -0.066 | -84.334
-8 | -0.521 | 0.00682 | -0.067 | -76.421
-7.5 | -0.474 | 0.00655 | -0.068 | -72.352
-7 | -0.424 | 0.00628 | -0.07 | -67.473
-6.5 | -0.372 | 0.00611 | -0.071 | -60.85
-6 | -0.317 | 0.0059 | -0.072 | -53.788
-5.5 | -0.261 | 0.00577 | -0.073 | -45.259
-5 | -0.204 | 0.00583 | -0.074 | -34.964
-4.5 | -0.145 | 0.0058 | -0.075 | -25.029
-4 | -0.086 | 0.00579 | -0.076 | -14.796
-3.5 | -0.026 | 0.00593 | -0.077 | -4.313
-3 | 0.035 | 0.00601 | -0.079 | 5.812
-2.5 | 0.096 | 0.00586 | -0.08 | 16.33
-2 | 0.157 | 0.00595 | -0.081 | 26.299
-1.5 | 0.218 | 0.00569 | -0.082 | 38.335
-1 | 0.279 | 0.00556 | -0.083 | 50.171
-0.5 | 0.34 | 0.00555 | -0.084 | 61.205
0 | 0.4 | 0.00562 | -0.085 | 71.127
0.5 | 0.46 | 0.00527 | -0.086 | 87.356
1 | 0.521 | 0.00633 | -0.087 | 82.217
1.5 | 0.581 | 0.00645 | -0.088 | 90.048
2 | 0.639 | 0.0067 | -0.089 | 95.406
2.5 | 0.698 | 0.00686 | -0.09 | 101.768
3 | 0.756 | 0.00724 | -0.091 | 104.454
3.5 | 0.814 | 0.00745 | -0.092 | 109.259
4 | 0.871 | 0.0076 | -0.093 | 114.507
4.5 | 0.926 | 0.00772 | -0.094 | 119.84
5 | 0.979 | 0.00796 | -0.095 | 122.916
5.5 | 1.031 | 0.00831 | -0.096 | 124.067
6 | 1.08 | 0.00868 | -0.097 | 124.49
6.5 | 1.127 | 0.00901 | -0.098 | 125.14
7 | 1.17 | 0.00937 | -0.099 | 124.905
7.5 | 1.207 | 0.00979 | -0.1 | 123.257
8 | 1.24 | 0.0102 | -0.101 | 121.604
8.5 | 1.268 | 0.0106 | -0.102 | 119.548
9 | 1.29 | 0.01105 | -0.103 | 116.788
9.5 | 1.307 | 0.01154 | -0.104 | 113.238
10 | 1.317 | 0.01211 | -0.105 | 108.818
10.5 | 1.322 | 0.01271 | -0.106 | 103.987
11 | 1.32 | 0.01346 | -0.106 | 98.104
11.5 | 1.313 | 0.01402 | -0.107 | 93.67
12 | 1.3 | 0.01482 | -0.108 | 87.732
12.5 | 1.281 | 0.01577 | -0.109 | 81.258
13 | 1.252 | 0.01674 | -0.109 | 74.842
13.5 | 1.215 | 0.01774 | -0.11 | 68.516
14 | 1.173 | 0.01923 | -0.11 | 60.976
14.5 | 1.127 | 0.02091 | -0.111 | 53.874
15 | 1.075 | 0.02351 | -0.111 | 45.733
15.5 | 1.018 | 0.02748 | -0.11 | 37.058

## 148. Re 20M Mach 0.10 (2)
BIGFOIL.COM POLAR EXPORT
NACA67A413
NACA67A413 |  |  |  | Cl Max: | 1.8159 | at alpha= | 19.5 | deg
XFOIL ncrit=9 |  |  |  | L/D Max: | 113.08 | at alpha= | 7 | deg
Re: | 20000000 |  |  | Cd Min: | 0.03345 | at alpha= | 19.5 | deg
Mach: | 0.1 |  |  | Cl=0 at alpha= | -3.4878 | deg
|  |  |  | @ Cl=0.1, Cd= | 0.0041905
|  |  |  | @ Cl=0.4, Cd= | 0.0051269
|  |  |  | @ Cl=0.6, Cd= | 0.0057593
alpha (deg) | Cl | Cd | Cm | Cl/Cd
-20 | -1.4945 | 0.02132 | -0.1266 | -70.0985
-19.5 | -1.4797 | 0.01957 | -0.1231 | -75.6106
-19 | -1.4609 | 0.01812 | -0.1194 | -80.6236
-18.5 | -1.4378 | 0.01694 | -0.1158 | -84.876
-18 | -1.4124 | 0.0159 | -0.1122 | -88.8302
-17.5 | -1.3836 | 0.015 | -0.1088 | -92.24
-17 | -1.3528 | 0.01422 | -0.1054 | -95.1336
-16.5 | -1.3221 | 0.01349 | -0.1018 | -98.0059
-16 | -1.291 | 0.01283 | -0.0979 | -100.6235
-15.5 | -1.26 | 0.01227 | -0.0938 | -102.6895
-15 | -1.2199 | 0.01172 | -0.0914 | -104.087
-14 | -1.1298 | 0.01069 | -0.0884 | -105.6876
-13.5 | -1.0825 | 0.01021 | -0.0873 | -106.0235
-13 | -1.0338 | 0.00978 | -0.0864 | -105.7055
-12.5 | -0.9841 | 0.00936 | -0.0856 | -105.1389
-12 | -0.9341 | 0.00889 | -0.085 | -105.0731
-11.5 | -0.8829 | 0.00848 | -0.0845 | -104.1156
-11 | -0.831 | 0.00808 | -0.0842 | -102.8465
-10.5 | -0.7798 | 0.00762 | -0.0837 | -102.336
-10 | -0.7275 | 0.00721 | -0.0834 | -100.9015
-9.5 | -0.6738 | 0.00691 | -0.0833 | -97.5109
-9 | -0.6194 | 0.00664 | -0.0834 | -93.2831
-8.5 | -0.5647 | 0.00639 | -0.0836 | -88.3725
-8 | -0.5093 | 0.00615 | -0.0839 | -82.813
-7.5 | -0.4536 | 0.00592 | -0.0843 | -76.6216
-6.5 | -0.3416 | 0.00546 | -0.0851 | -62.5641
-6 | -0.2857 | 0.00522 | -0.0855 | -54.7318
-5.5 | -0.2291 | 0.00503 | -0.086 | -45.5467
-5 | -0.1727 | 0.00484 | -0.0865 | -35.6818
-4.5 | -0.116 | 0.0047 | -0.0871 | -24.6809
-4 | -0.0586 | 0.00452 | -0.0878 | -12.9646
-3.5 | -0.0014 | 0.00438 | -0.0885 | -0.31963
-3 | 0.056 | 0.00429 | -0.0892 | 13.0536
-2.5 | 0.1135 | 0.00416 | -0.0899 | 27.2837
-2 | 0.1706 | 0.0041 | -0.0906 | 41.6098
-1.5 | 0.2258 | 0.0041 | -0.0909 | 55.0732
-1 | 0.2755 | 0.00433 | -0.09 | 63.6259
-0.5 | 0.3201 | 0.00469 | -0.0881 | 68.2516
0.5 | 0.4097 | 0.00518 | -0.0845 | 79.0927
1 | 0.4462 | 0.00552 | -0.0809 | 80.8333
1.5 | 0.4821 | 0.00553 | -0.0774 | 87.179
2.5 | 0.562 | 0.00549 | -0.0716 | 102.3679
3 | 0.5991 | 0.00575 | -0.068 | 104.1913
3.5 | 0.6376 | 0.00615 | -0.0648 | 103.6748
4 | 0.6797 | 0.00649 | -0.0624 | 104.7304
4.5 | 0.7249 | 0.00679 | -0.0606 | 106.7599
5 | 0.77 | 0.00709 | -0.0589 | 108.6037
5.5 | 0.8168 | 0.00736 | -0.0575 | 110.9783
6.5 | 0.9061 | 0.00804 | -0.0541 | 112.699
7 | 0.951 | 0.00841 | -0.0525 | 113.0797
7.5 | 0.9941 | 0.00882 | -0.0506 | 112.7098
8 | 1.0386 | 0.00922 | -0.049 | 112.6464
8.5 | 1.0826 | 0.00966 | -0.0473 | 112.0704
9 | 1.1248 | 0.01013 | -0.0454 | 111.0365
9.5 | 1.1686 | 0.01056 | -0.0437 | 110.6629
10 | 1.2119 | 0.01102 | -0.0421 | 109.9728
10.5 | 1.2526 | 0.01155 | -0.0401 | 108.4502
11 | 1.2927 | 0.01217 | -0.038 | 106.2202
11.5 | 1.3344 | 0.0127 | -0.0362 | 105.0709
12 | 1.3726 | 0.01333 | -0.0339 | 102.9707
12.5 | 1.4114 | 0.01395 | -0.0317 | 101.1756
13 | 1.4467 | 0.01473 | -0.029 | 98.2145
13.5 | 1.4821 | 0.01552 | -0.0265 | 95.4961
14 | 1.5178 | 0.01628 | -0.024 | 93.231
14.5 | 1.555 | 0.01723 | -0.0222 | 90.2496
15 | 1.5873 | 0.01835 | -0.0196 | 86.5014
15.5 | 1.6166 | 0.01958 | -0.0166 | 82.5638
16 | 1.649 | 0.02071 | -0.0142 | 79.6234
16.5 | 1.6763 | 0.02213 | -0.0112 | 75.7479
17 | 1.7042 | 0.02357 | -0.0086 | 72.3038
17.5 | 1.7312 | 0.0251 | -0.0059 | 68.9721
18 | 1.7539 | 0.02696 | -0.003 | 65.0556
18.5 | 1.7678 | 0.0295 | 0.0006 | 59.9254
19 | 1.7859 | 0.03187 | 0.0034 | 56.037
19.5 | 1.8159 | 0.03345 | 0.0049 | 54.287

## 149. Re 20M Mach 0.25 (1)
BIGFOIL.COM POLAR EXPORT
NACA67A413
NACA67A413 |  |  |  | Cl Max: | 1.279 | at alpha= | 9.5 | deg
JavaFoil+Calcfoil stall+Eppler ext transition |  |  |  | L/D Max: | 122.788 | at alpha= | 6.5 | deg
Re: | 20000000 |  |  | Cd Min: | 0.00526 | at alpha= | -0.5 | deg
Mach: | 0.25 |  |  | Cl=0 at alpha= | -3.2903 | deg
|  |  |  | @ Cl=0.1, Cd= | 0.0058278
|  |  |  | @ Cl=0.4, Cd= | 0.0060415
|  |  |  | @ Cl=0.6, Cd= | 0.0065852
alpha (deg) | Cl | Cd | Cm | Cl/Cd
-15.5 | -0.361 | 0.1216 | -0.025 | -2.973
-15 | -0.414 | 0.10986 | -0.027 | -3.765
-14.5 | -0.462 | 0.09515 | -0.03 | -4.859
-14 | -0.494 | 0.09001 | -0.03 | -5.491
-13.5 | -0.517 | 0.08556 | -0.031 | -6.048
-13 | -0.538 | 0.07814 | -0.033 | -6.88
-12.5 | -0.552 | 0.07283 | -0.035 | -7.576
-12 | -0.563 | 0.06565 | -0.038 | -8.572
-11.5 | -0.565 | 0.06234 | -0.038 | -9.056
-11 | -0.663 | 0.01132 | -0.06 | -58.574
-10.5 | -0.664 | 0.00908 | -0.063 | -73.19
-10 | -0.65 | 0.00835 | -0.064 | -77.831
-9.5 | -0.627 | 0.00786 | -0.065 | -79.758
-9 | -0.598 | 0.0063 | -0.067 | -94.916
-8.5 | -0.563 | 0.00659 | -0.068 | -85.46
-8 | -0.524 | 0.00662 | -0.069 | -79.082
-7.5 | -0.479 | 0.00678 | -0.07 | -70.654
-7 | -0.43 | 0.00651 | -0.071 | -66.033
-6.5 | -0.378 | 0.00622 | -0.073 | -60.791
-6 | -0.324 | 0.00598 | -0.074 | -54.113
-5.5 | -0.267 | 0.00586 | -0.075 | -45.551
-5 | -0.209 | 0.0059 | -0.076 | -35.359
-4.5 | -0.149 | 0.00587 | -0.077 | -25.365
-4 | -0.088 | 0.00586 | -0.078 | -14.994
-3.5 | -0.026 | 0.00591 | -0.08 | -4.442
-3 | 0.036 | 0.00584 | -0.081 | 6.145
-2.5 | 0.098 | 0.00583 | -0.082 | 16.844
-2 | 0.161 | 0.00576 | -0.083 | 27.917
-1.5 | 0.224 | 0.00577 | -0.084 | 38.84
-1 | 0.287 | 0.00563 | -0.085 | 50.968
-0.5 | 0.349 | 0.00526 | -0.086 | 66.366
0 | 0.411 | 0.00621 | -0.087 | 66.071
0.5 | 0.473 | 0.00631 | -0.088 | 74.888
1 | 0.535 | 0.00643 | -0.089 | 83.097
1.5 | 0.597 | 0.00657 | -0.09 | 90.848
2 | 0.656 | 0.00687 | -0.091 | 95.513
2.5 | 0.716 | 0.00702 | -0.093 | 102.023
3 | 0.776 | 0.00744 | -0.094 | 104.393
3.5 | 0.835 | 0.00761 | -0.095 | 109.694
4 | 0.893 | 0.0078 | -0.096 | 114.373
4.5 | 0.949 | 0.00793 | -0.097 | 119.565
5 | 1.002 | 0.00821 | -0.098 | 122.142
5.5 | 1.054 | 0.00866 | -0.099 | 121.763
6 | 1.103 | 0.00902 | -0.1 | 122.222
6.5 | 1.149 | 0.00936 | -0.101 | 122.788
7 | 1.189 | 0.00984 | -0.102 | 120.876
7.5 | 1.222 | 0.01024 | -0.103 | 119.341
8 | 1.248 | 0.01072 | -0.104 | 116.467
8.5 | 1.267 | 0.01122 | -0.105 | 112.955
9 | 1.277 | 0.01176 | -0.106 | 108.603
9.5 | 1.279 | 0.01236 | -0.106 | 103.489
10 | 1.271 | 0.01312 | -0.107 | 96.863
10.5 | 1.253 | 0.01386 | -0.108 | 90.406
11 | 1.224 | 0.01473 | -0.109 | 83.131
11.5 | 1.186 | 0.01561 | -0.11 | 75.972
12 | 1.137 | 0.01684 | -0.111 | 67.495
12.5 | 1.077 | 0.01836 | -0.111 | 58.682
13 | 0.993 | 0.02207 | -0.11 | 45.005
13.5 | 0.776 | 0.08157 | -0.075 | 9.51
14 | 0.69 | 0.09357 | -0.068 | 7.375
14.5 | 0.607 | 0.10054 | -0.067 | 6.039

## 150. Re 20M Mach 0.25 (2)
BIGFOIL.COM POLAR EXPORT
NACA67A413
NACA67A413 |  |  |  | Cl Max: | 1.7635 | at alpha= | 19.5 | deg
XFOIL ncrit=9 |  |  |  | L/D Max: | 107.883 | at alpha= | 7 | deg
Re: | 20000000 |  |  | Cd Min: | 0.06377 | at alpha= | -20 | deg
Mach: | 0.25 |  |  | Cl=0 at alpha= | -3.5034 | deg
|  |  |  | @ Cl=0.1, Cd= | 0.0042145
|  |  |  | @ Cl=0.4, Cd= | 0.0051508
|  |  |  | @ Cl=0.6, Cd= | 0.0060252
alpha (deg) | Cl | Cd | Cm | Cl/Cd
-20 | -1.1619 | 0.06377 | -0.1415 | -18.2202
-19.5 | -1.2575 | 0.04473 | -0.1564 | -28.1131
-19 | -1.2916 | 0.03627 | -0.1595 | -35.6107
-18.5 | -1.3187 | 0.03024 | -0.1582 | -43.6078
-18 | -1.3316 | 0.02608 | -0.1543 | -51.0583
-17.5 | -1.3367 | 0.0228 | -0.1491 | -58.6272
-17 | -1.2953 | 0.02193 | -0.1458 | -59.0652
-16.5 | -1.2889 | 0.01955 | -0.1397 | -65.9284
-16 | -1.2708 | 0.01784 | -0.1338 | -71.2332
-15.5 | -1.2552 | 0.01607 | -0.1271 | -78.1083
-15 | -1.2253 | 0.01496 | -0.1215 | -81.9051
-14.5 | -1.1873 | 0.01432 | -0.1167 | -82.912
-14 | -1.1601 | 0.01335 | -0.1102 | -86.8989
-13.5 | -1.1166 | 0.01251 | -0.1064 | -89.2566
-13 | -1.0705 | 0.01164 | -0.1031 | -91.9674
-12.5 | -1.0199 | 0.01098 | -0.1007 | -92.8871
-12 | -0.9704 | 0.01015 | -0.0982 | -95.6059
-11.5 | -0.9178 | 0.00949 | -0.0963 | -96.7123
-11 | -0.8643 | 0.00888 | -0.0946 | -97.3311
-10.5 | -0.8104 | 0.00828 | -0.0931 | -97.8744
-10 | -0.7556 | 0.00776 | -0.0918 | -97.3711
-9.5 | -0.7002 | 0.00729 | -0.0908 | -96.0494
-9 | -0.6435 | 0.00692 | -0.0901 | -92.9913
-8.5 | -0.586 | 0.00661 | -0.0897 | -88.6536
-8 | -0.5279 | 0.00632 | -0.0894 | -83.5285
-7.5 | -0.4695 | 0.00606 | -0.0894 | -77.4752
-7 | -0.411 | 0.00581 | -0.0894 | -70.7401
-6.5 | -0.3523 | 0.00558 | -0.0895 | -63.1362
-6 | -0.294 | 0.00533 | -0.0896 | -55.1595
-5.5 | -0.2357 | 0.0051 | -0.0899 | -46.2157
-5 | -0.1768 | 0.00492 | -0.0902 | -35.935
-4.5 | -0.1183 | 0.00475 | -0.0906 | -24.9053
-4 | -0.059 | 0.00455 | -0.0912 | -12.967
-3.5 | 0.0004 | 0.00441 | -0.0918 | 0.090703
-3 | 0.0594 | 0.00431 | -0.0924 | 13.7819
-2.5 | 0.1189 | 0.00417 | -0.0932 | 28.5132
-2 | 0.1778 | 0.00411 | -0.0938 | 43.2603
-1.5 | 0.2357 | 0.00404 | -0.0943 | 58.3416
-1 | 0.2876 | 0.00423 | -0.0935 | 67.9905
-0.5 | 0.3334 | 0.00457 | -0.0915 | 72.954
0 | 0.3735 | 0.00498 | -0.0883 | 75
1 | 0.4542 | 0.0055 | -0.0821 | 82.5818
1.5 | 0.4817 | 0.00554 | -0.0763 | 86.9495
2 | 0.5155 | 0.00565 | -0.0716 | 91.2389
2.5 | 0.5538 | 0.00567 | -0.0681 | 97.672
3 | 0.5925 | 0.00595 | -0.0645 | 99.5798
3.5 | 0.6334 | 0.00636 | -0.0615 | 99.5912
4 | 0.6774 | 0.00673 | -0.0591 | 100.6538
4.5 | 0.7234 | 0.00707 | -0.0571 | 102.3197
5 | 0.7707 | 0.0074 | -0.0554 | 104.1486
5.5 | 0.8191 | 0.0077 | -0.0539 | 106.3766
6 | 0.8654 | 0.00806 | -0.0519 | 107.3697
6.5 | 0.9116 | 0.00845 | -0.05 | 107.8817
7 | 0.958 | 0.00888 | -0.0481 | 107.8829
7.5 | 1.0023 | 0.00935 | -0.0458 | 107.1979
8 | 1.0489 | 0.00978 | -0.0439 | 107.2495
8.5 | 1.0945 | 0.01029 | -0.0418 | 106.3654
9 | 1.1388 | 0.0108 | -0.0395 | 105.4444
9.5 | 1.1847 | 0.01131 | -0.0375 | 104.748
10 | 1.2285 | 0.01192 | -0.0351 | 103.0621
10.5 | 1.2707 | 0.01256 | -0.0324 | 101.1704
11 | 1.3146 | 0.0132 | -0.03 | 99.5909
11.5 | 1.3562 | 0.01393 | -0.0272 | 97.3582
12 | 1.3961 | 0.01474 | -0.0242 | 94.7151
12.5 | 1.4362 | 0.01555 | -0.0212 | 92.3601
13 | 1.4733 | 0.01649 | -0.0177 | 89.3451
13.5 | 1.5106 | 0.01751 | -0.0144 | 86.2707
14 | 1.5413 | 0.01876 | -0.0101 | 82.1588
14.5 | 1.5837 | 0.01998 | -0.008 | 79.2643
15 | 1.6153 | 0.02148 | -0.0042 | 75.2002
15.5 | 1.6471 | 0.02307 | -0.0005 | 71.3958
16 | 1.6714 | 0.02515 | 0.0038 | 66.4573
16.5 | 1.7013 | 0.027 | 0.0073 | 63.0111
17 | 1.7179 | 0.02978 | 0.0118 | 57.6864
17.5 | 1.7408 | 0.03232 | 0.0154 | 53.8614
18 | 1.7533 | 0.03578 | 0.0194 | 49.0022
18.5 | 1.7563 | 0.04016 | 0.0232 | 43.7326
19 | 1.7585 | 0.04504 | 0.0262 | 39.0431
19.5 | 1.7635 | 0.05001 | 0.0283 | 35.2629
20 | 1.7417 | 0.05804 | 0.0294 | 30.0086

## 151. Re 20M Mach 0.50 (1)
BIGFOIL.COM POLAR EXPORT
NACA67A413
NACA67A413 |  |  |  | Cl Max: | 1.264 | at alpha= | 20 | deg
JavaFoil+Calcfoil stall+Eppler ext transition |  |  |  | L/D Max: | 114.601 | at alpha= | 4.5 | deg
Re: | 20000000 |  |  | Cd Min: | 0.00539 | at alpha= | -3.5 | deg
Mach: | 0.5 |  |  | Cl=0 at alpha= | -3.2899 | deg
|  |  |  | @ Cl=0.1, Cd= | 0.0060914
|  |  |  | @ Cl=0.4, Cd= | 0.0064732
|  |  |  | @ Cl=0.6, Cd= | 0.0069327
alpha (deg) | Cl | Cd | Cm | Cl/Cd
-20 | -0.918 | 0.17468 | -0.028 | -5.256
-19.5 | -0.893 | 0.16446 | -0.029 | -5.429
-19 | -0.865 | 0.15858 | -0.029 | -5.453
-18.5 | -0.837 | 0.15532 | -0.03 | -5.391
-18 | -0.809 | 0.14796 | -0.03 | -5.471
-17.5 | -0.783 | 0.14101 | -0.031 | -5.551
-17 | -0.756 | 0.13088 | -0.032 | -5.776
-16.5 | -0.728 | 0.1274 | -0.032 | -5.714
-16 | -0.701 | 0.12312 | -0.032 | -5.69
-15.5 | -0.674 | 0.10945 | -0.033 | -6.158
-15 | -0.648 | 0.09956 | -0.035 | -6.512
-14.5 | -0.623 | 0.09115 | -0.036 | -6.832
-14 | -0.598 | 0.08296 | -0.039 | -7.205
-13.5 | -0.572 | 0.07678 | -0.04 | -7.449
-13 | -0.536 | 0.08611 | -0.035 | -6.23
-12.5 | -0.511 | 0.07716 | -0.037 | -6.619
-12 | -0.487 | 0.06794 | -0.042 | -7.167
-11.5 | -0.468 | 0.0555 | -0.048 | -8.428
-11 | -0.514 | 0.01125 | -0.068 | -45.731
-10.5 | -0.486 | 0.00981 | -0.07 | -49.51
-10 | -0.371 | 0.06398 | -0.037 | -5.794
-9.5 | -0.344 | 0.05718 | -0.039 | -6.017
-9 | -0.319 | 0.05034 | -0.045 | -6.335
-8.5 | -0.352 | 0.00856 | -0.075 | -41.159
-8 | -0.26 | 0.05091 | -0.038 | -5.11
-7.5 | -0.234 | 0.04444 | -0.044 | -5.267
-7 | -0.377 | 0.00765 | -0.079 | -49.305
-6.5 | -0.377 | 0.00588 | -0.081 | -64.164
-6 | -0.339 | 0.00591 | -0.082 | -57.435
-5.5 | -0.287 | 0.00607 | -0.084 | -47.299
-5 | -0.228 | 0.00586 | -0.085 | -38.859
-4.5 | -0.164 | 0.00568 | -0.086 | -28.879
-4 | -0.097 | 0.00564 | -0.087 | -17.291
-3.5 | -0.029 | 0.00539 | -0.089 | -5.424
-3 | 0.04 | 0.0055 | -0.09 | 7.263
-2.5 | 0.11 | 0.00619 | -0.091 | 17.722
-2 | 0.18 | 0.00633 | -0.092 | 28.391
-1.5 | 0.251 | 0.0065 | -0.093 | 38.578
-1 | 0.321 | 0.00638 | -0.095 | 50.21
-0.5 | 0.391 | 0.00645 | -0.096 | 60.515
0 | 0.457 | 0.00662 | -0.097 | 69.046
0.5 | 0.526 | 0.00677 | -0.098 | 77.815
1 | 0.596 | 0.00692 | -0.099 | 86.083
1.5 | 0.665 | 0.00714 | -0.101 | 93.086
2 | 0.729 | 0.00747 | -0.102 | 97.599
2.5 | 0.796 | 0.00772 | -0.103 | 103.17
3 | 0.862 | 0.00822 | -0.104 | 104.967
3.5 | 0.927 | 0.00852 | -0.105 | 108.807
4 | 0.988 | 0.00875 | -0.107 | 112.842
4.5 | 1.045 | 0.00912 | -0.108 | 114.601
5 | 1.097 | 0.0097 | -0.109 | 113.165
5.5 | 1.142 | 0.01026 | -0.11 | 111.3
6 | 1.176 | 0.01082 | -0.111 | 108.658
6.5 | 1.193 | 0.0115 | -0.112 | 103.693
7 | 1.165 | 0.01227 | -0.113 | 94.962
7.5 | 0.952 | 0.01394 | -0.114 | 68.311
8 | 0.755 | 0.01414 | -0.115 | 53.39
8.5 | 0.786 | 0.01537 | -0.116 | 51.159
9 | 0.82 | 0.0151 | -0.117 | 54.278
9.5 | 0.851 | 0.01637 | -0.118 | 51.984
10 | 0.74 | 0.05902 | -0.078 | 12.536
10.5 | 0.915 | 0.01688 | -0.12 | 54.223
11 | 0.946 | 0.01814 | -0.121 | 52.151
11.5 | 0.975 | 0.01998 | -0.122 | 48.811
12 | 0.985 | 0.0265 | -0.12 | 37.166
12.5 | 1.028 | 0.02411 | -0.123 | 42.64
13 | 0.901 | 0.08235 | -0.082 | 10.937
13.5 | 0.919 | 0.09426 | -0.075 | 9.747
14 | 0.949 | 0.09884 | -0.079 | 9.596
14.5 | 0.971 | 0.11404 | -0.076 | 8.512
15 | 0.995 | 0.12447 | -0.074 | 7.991
15.5 | 1.023 | 0.12865 | -0.077 | 7.949
16 | 1.052 | 0.13321 | -0.08 | 7.895
16.5 | 1.08 | 0.13843 | -0.082 | 7.798
17 | 1.103 | 0.15392 | -0.081 | 7.168
17.5 | 1.131 | 0.15746 | -0.083 | 7.182
18 | 1.159 | 0.16159 | -0.086 | 7.174
18.5 | 1.187 | 0.16832 | -0.087 | 7.049
19 | 1.209 | 0.18362 | -0.086 | 6.586
19.5 | 1.237 | 0.18914 | -0.088 | 6.539
20 | 1.264 | 0.19888 | -0.089 | 6.354

## 152. Re 20M Mach 0.50 (2)
BIGFOIL.COM POLAR EXPORT
NACA67A413
NACA67A413 |  |  |  | Cl Max: | 1.2758 | at alpha= | 10 | deg
XFOIL ncrit=9 |  |  |  | L/D Max: | 99.2822 | at alpha= | -0.5 | deg
Re: | 20000000 |  |  | Cd Min: | 0.24596 | at alpha= | 20 | deg
Mach: | 0.5 |  |  | Cl=0 at alpha= | -3.5701 | deg
|  |  |  | @ Cl=0.1, Cd= | 0.0043461
|  |  |  | @ Cl=0.4, Cd= | 0.0040387
|  |  |  | @ Cl=0.6, Cd= | 0.0072103
alpha (deg) | Cl | Cd | Cm | Cl/Cd
-12.5 | -0.2719 | 0.08553 | -0.1433 | -3.179
-12 | -0.2805 | 0.07648 | -0.1484 | -3.6676
-11.5 | -0.2925 | 0.06742 | -0.1535 | -4.3385
-11 | -0.3021 | 0.05872 | -0.1587 | -5.1448
-10.5 | -0.3193 | 0.04681 | -0.1691 | -6.8212
-10 | -0.3429 | 0.0393 | -0.1712 | -8.7252
-9.5 | -0.3884 | 0.03263 | -0.1669 | -11.9032
-9 | -0.4329 | 0.0275 | -0.1568 | -15.7418
-8.5 | -0.4705 | 0.02256 | -0.1442 | -20.8555
-8 | -0.5055 | 0.01552 | -0.1321 | -32.5709
-7.5 | -0.513 | 0.00908 | -0.1216 | -56.4978
-7 | -0.4626 | 0.00706 | -0.1161 | -65.5241
-6.5 | -0.3983 | 0.0063 | -0.1128 | -63.2222
-6 | -0.3308 | 0.00586 | -0.1106 | -56.4505
-5.5 | -0.263 | 0.00551 | -0.1091 | -47.7314
-5 | -0.1949 | 0.00522 | -0.1081 | -37.3372
-4.5 | -0.1263 | 0.00499 | -0.1076 | -25.3106
-4 | -0.0583 | 0.00476 | -0.1074 | -12.2479
-3.5 | 0.0095 | 0.00455 | -0.1075 | 2.0879
-3 | 0.0772 | 0.00438 | -0.1077 | 17.6256
-2.5 | 0.1444 | 0.00428 | -0.1081 | 33.7383
-2 | 0.2121 | 0.00414 | -0.1088 | 51.2319
-1.5 | 0.2784 | 0.00405 | -0.1092 | 68.7407
-1 | 0.3437 | 0.00397 | -0.1096 | 86.5743
-0.5 | 0.4011 | 0.00404 | -0.1083 | 99.2822
0 | 0.4333 | 0.00462 | -0.1018 | 93.7879
0.5 | 0.4578 | 0.00506 | -0.0935 | 90.4743
1 | 0.4758 | 0.00521 | -0.0837 | 91.3244
1.5 | 0.4725 | 0.00616 | -0.0702 | 76.7045
2 | 0.5019 | 0.0066 | -0.0637 | 76.0455
2.5 | 0.5397 | 0.0066 | -0.0588 | 81.7727
3 | 0.5819 | 0.00699 | -0.0545 | 83.2475
3.5 | 0.6279 | 0.00755 | -0.051 | 83.1656
4 | 0.6722 | 0.00818 | -0.0471 | 82.176
4.5 | 0.7243 | 0.00868 | -0.0445 | 83.4447
5 | 0.7781 | 0.00915 | -0.042 | 85.0383
5.5 | 0.8322 | 0.00963 | -0.0395 | 86.4174
6 | 0.8873 | 0.01011 | -0.0369 | 87.7646
6.5 | 0.9381 | 0.01077 | -0.0335 | 87.1031
7 | 0.9908 | 0.01142 | -0.0301 | 86.7601
7.5 | 1.0465 | 0.01204 | -0.0268 | 86.9186
8 | 1.0994 | 0.01279 | -0.0229 | 85.9578
8.5 | 1.1537 | 0.01359 | -0.0188 | 84.8933
9 | 1.2074 | 0.0145 | -0.0141 | 83.269
9.5 | 1.2548 | 0.01581 | -0.0081 | 79.3675
10 | 1.2758 | 0.01846 | 0.0014 | 69.1116
10.5 | 1.2631 | 0.02354 | 0.0126 | 53.6576
11 | 1.2323 | 0.03039 | 0.0227 | 40.5495
11.5 | 1.1888 | 0.03843 | 0.0308 | 30.9342
12.5 | 1.1083 | 0.05726 | 0.0365 | 19.3556
13 | 1.0712 | 0.06884 | 0.0333 | 15.5607
13.5 | 1.039 | 0.08203 | 0.0262 | 12.6661
14 | 1.0145 | 0.09648 | 0.0163 | 10.5151
14.5 | 0.9957 | 0.11175 | 0.0057 | 8.9101
15.5 | 0.971 | 0.13828 | -0.0105 | 7.022
16 | 0.9621 | 0.15072 | -0.0183 | 6.3834
16.5 | 0.9531 | 0.16274 | -0.0254 | 5.8566
17 | 0.9504 | 0.17478 | -0.033 | 5.4377
17.5 | 0.9476 | 0.18704 | -0.0408 | 5.0663
18 | 0.9489 | 0.19882 | -0.048 | 4.7727
18.5 | 0.9548 | 0.20967 | -0.0547 | 4.5538
19 | 0.9552 | 0.22247 | -0.0623 | 4.2936
19.5 | 0.96 | 0.23449 | -0.0692 | 4.094
20 | 0.9678 | 0.24596 | -0.0757 | 3.9348