## index
index | Re | Mach | Datasource
1 | 50000 | 0 | JavaFoil+Calcfoil stall+Eppler ext transition
2 | 50000 | 0 | XFOIL ncrit=9
3 | 50000 | 0.1 | JavaFoil+Calcfoil stall+Eppler ext transition
4 | 50000 | 0.1 | XFOIL ncrit=9
5 | 50000 | 0.25 | JavaFoil+Calcfoil stall+Eppler ext transition
6 | 50000 | 0.25 | XFOIL ncrit=9
7 | 50000 | 0.5 | JavaFoil+Calcfoil stall+Eppler ext transition
8 | 50000 | 0.5 | XFOIL ncrit=9
9 | 100000 | 0 | JavaFoil+Calcfoil stall+Eppler ext transition
10 | 100000 | 0 | XFOIL ncrit=9
11 | 100000 | 0.1 | JavaFoil+Calcfoil stall+Eppler ext transition
12 | 100000 | 0.1 | XFOIL ncrit=9
13 | 100000 | 0.25 | JavaFoil+Calcfoil stall+Eppler ext transition
14 | 100000 | 0.25 | XFOIL ncrit=9
15 | 100000 | 0.5 | JavaFoil+Calcfoil stall+Eppler ext transition
16 | 100000 | 0.5 | XFOIL ncrit=9
17 | 250000 | 0 | JavaFoil+Calcfoil stall+Eppler ext transition
18 | 250000 | 0 | XFOIL ncrit=9
19 | 250000 | 0.1 | JavaFoil+Calcfoil stall+Eppler ext transition
20 | 250000 | 0.1 | XFOIL ncrit=9
21 | 250000 | 0.25 | JavaFoil+Calcfoil stall+Eppler ext transition
22 | 250000 | 0.25 | XFOIL ncrit=9
23 | 250000 | 0.5 | JavaFoil+Calcfoil stall+Eppler ext transition
24 | 250000 | 0.5 | XFOIL ncrit=9
25 | 500000 | 0 | JavaFoil+Calcfoil stall+Eppler ext transition
26 | 500000 | 0 | XFOIL ncrit=9
27 | 500000 | 0.1 | JavaFoil+Calcfoil stall+Eppler ext transition
28 | 500000 | 0.1 | XFOIL ncrit=9
29 | 500000 | 0.25 | JavaFoil+Calcfoil stall+Eppler ext transition
30 | 500000 | 0.25 | XFOIL ncrit=9
31 | 500000 | 0.5 | JavaFoil+Calcfoil stall+Eppler ext transition
32 | 500000 | 0.5 | XFOIL ncrit=9
33 | 750000 | 0 | JavaFoil+Calcfoil stall+Eppler ext transition
34 | 750000 | 0 | XFOIL ncrit=9
35 | 750000 | 0.1 | JavaFoil+Calcfoil stall+Eppler ext transition
36 | 750000 | 0.1 | XFOIL ncrit=9
37 | 750000 | 0.25 | JavaFoil+Calcfoil stall+Eppler ext transition
38 | 750000 | 0.25 | XFOIL ncrit=9
39 | 750000 | 0.5 | JavaFoil+Calcfoil stall+Eppler ext transition
40 | 750000 | 0.5 | XFOIL ncrit=9
41 | 1000000 | 0 | JavaFoil+Calcfoil stall+Eppler ext transition
42 | 1000000 | 0 | XFOIL ncrit=9
43 | 1000000 | 0.1 | JavaFoil+Calcfoil stall+Eppler ext transition
44 | 1000000 | 0.1 | XFOIL ncrit=9
45 | 1000000 | 0.25 | JavaFoil+Calcfoil stall+Eppler ext transition
46 | 1000000 | 0.25 | XFOIL ncrit=9
47 | 1000000 | 0.5 | JavaFoil+Calcfoil stall+Eppler ext transition
48 | 1000000 | 0.5 | XFOIL ncrit=9
49 | 2000000 | 0 | JavaFoil+Calcfoil stall+Eppler ext transition
50 | 2000000 | 0 | XFOIL ncrit=9
51 | 2000000 | 0.1 | JavaFoil+Calcfoil stall+Eppler ext transition
52 | 2000000 | 0.1 | XFOIL ncrit=9
53 | 2000000 | 0.25 | JavaFoil+Calcfoil stall+Eppler ext transition
54 | 2000000 | 0.25 | XFOIL ncrit=9
55 | 2000000 | 0.5 | JavaFoil+Calcfoil stall+Eppler ext transition
56 | 2000000 | 0.5 | XFOIL ncrit=9
57 | 3000000 | 0 | JavaFoil+Calcfoil stall+Eppler ext transition
58 | 3000000 | 0 | XFOIL ncrit=9
59 | 3000000 | 0.1 | JavaFoil+Calcfoil stall+Eppler ext transition
60 | 3000000 | 0.1 | XFOIL ncrit=9
61 | 3000000 | 0.25 | JavaFoil+Calcfoil stall+Eppler ext transition
62 | 3000000 | 0.25 | XFOIL ncrit=9
63 | 3000000 | 0.5 | JavaFoil+Calcfoil stall+Eppler ext transition
64 | 3000000 | 0.5 | XFOIL ncrit=9
65 | 4000000 | 0 | JavaFoil+Calcfoil stall+Eppler ext transition
66 | 4000000 | 0 | XFOIL ncrit=9
67 | 4000000 | 0.1 | JavaFoil+Calcfoil stall+Eppler ext transition
68 | 4000000 | 0.1 | XFOIL ncrit=9
69 | 4000000 | 0.25 | JavaFoil+Calcfoil stall+Eppler ext transition
70 | 4000000 | 0.25 | XFOIL ncrit=9
71 | 4000000 | 0.5 | JavaFoil+Calcfoil stall+Eppler ext transition
72 | 4000000 | 0.5 | XFOIL ncrit=9
73 | 5000000 | 0 | JavaFoil+Calcfoil stall+Eppler ext transition
74 | 5000000 | 0 | XFOIL ncrit=9
75 | 5000000 | 0.1 | JavaFoil+Calcfoil stall+Eppler ext transition
76 | 5000000 | 0.1 | XFOIL ncrit=9
77 | 5000000 | 0.25 | JavaFoil+Calcfoil stall+Eppler ext transition
78 | 5000000 | 0.25 | XFOIL ncrit=9
79 | 5000000 | 0.5 | JavaFoil+Calcfoil stall+Eppler ext transition
80 | 5000000 | 0.5 | XFOIL ncrit=9
81 | 6000000 | 0 | JavaFoil+Calcfoil stall+Eppler ext transition
82 | 6000000 | 0 | XFOIL ncrit=9
83 | 6000000 | 0.1 | JavaFoil+Calcfoil stall+Eppler ext transition
84 | 6000000 | 0.1 | XFOIL ncrit=9
85 | 6000000 | 0.25 | JavaFoil+Calcfoil stall+Eppler ext transition
86 | 6000000 | 0.25 | XFOIL ncrit=9
87 | 6000000 | 0.5 | JavaFoil+Calcfoil stall+Eppler ext transition
88 | 6000000 | 0.5 | XFOIL ncrit=9
89 | 7000000 | 0 | JavaFoil+Calcfoil stall+Eppler ext transition
90 | 7000000 | 0 | XFOIL ncrit=9
91 | 7000000 | 0.1 | JavaFoil+Calcfoil stall+Eppler ext transition
92 | 7000000 | 0.1 | XFOIL ncrit=9
93 | 7000000 | 0.25 | JavaFoil+Calcfoil stall+Eppler ext transition
94 | 7000000 | 0.25 | XFOIL ncrit=9
95 | 7000000 | 0.5 | JavaFoil+Calcfoil stall+Eppler ext transition
96 | 7000000 | 0.5 | XFOIL ncrit=9
97 | 8000000 | 0 | JavaFoil+Calcfoil stall+Eppler ext transition
98 | 8000000 | 0 | XFOIL ncrit=9
99 | 8000000 | 0.1 | JavaFoil+Calcfoil stall+Eppler ext transition
100 | 8000000 | 0.1 | XFOIL ncrit=9
101 | 8000000 | 0.25 | JavaFoil+Calcfoil stall+Eppler ext transition
102 | 8000000 | 0.25 | XFOIL ncrit=9
103 | 8000000 | 0.5 | JavaFoil+Calcfoil stall+Eppler ext transition
104 | 8000000 | 0.5 | XFOIL ncrit=9
105 | 10000000 | 0 | JavaFoil+Calcfoil stall+Eppler ext transition
106 | 10000000 | 0 | XFOIL ncrit=9
107 | 10000000 | 0.1 | JavaFoil+Calcfoil stall+Eppler ext transition
108 | 10000000 | 0.1 | XFOIL ncrit=9
109 | 10000000 | 0.25 | JavaFoil+Calcfoil stall+Eppler ext transition
110 | 10000000 | 0.25 | XFOIL ncrit=9
111 | 10000000 | 0.5 | JavaFoil+Calcfoil stall+Eppler ext transition
112 | 10000000 | 0.5 | XFOIL ncrit=9
113 | 12000000 | 0 | JavaFoil+Calcfoil stall+Eppler ext transition
114 | 12000000 | 0 | XFOIL ncrit=9
115 | 12000000 | 0.1 | JavaFoil+Calcfoil stall+Eppler ext transition
116 | 12000000 | 0.1 | XFOIL ncrit=9
117 | 12000000 | 0.25 | JavaFoil+Calcfoil stall+Eppler ext transition
118 | 12000000 | 0.25 | XFOIL ncrit=9
119 | 12000000 | 0.5 | JavaFoil+Calcfoil stall+Eppler ext transition
120 | 12000000 | 0.5 | XFOIL ncrit=9
121 | 14000000 | 0 | JavaFoil+Calcfoil stall+Eppler ext transition
122 | 14000000 | 0 | XFOIL ncrit=9
123 | 14000000 | 0.1 | JavaFoil+Calcfoil stall+Eppler ext transition
124 | 14000000 | 0.1 | XFOIL ncrit=9
125 | 14000000 | 0.25 | JavaFoil+Calcfoil stall+Eppler ext transition
126 | 14000000 | 0.25 | XFOIL ncrit=9
127 | 14000000 | 0.5 | JavaFoil+Calcfoil stall+Eppler ext transition
128 | 14000000 | 0.5 | XFOIL ncrit=9
129 | 16000000 | 0 | JavaFoil+Calcfoil stall+Eppler ext transition
130 | 16000000 | 0 | XFOIL ncrit=9
131 | 16000000 | 0.1 | JavaFoil+Calcfoil stall+Eppler ext transition
132 | 16000000 | 0.1 | XFOIL ncrit=9
133 | 16000000 | 0.25 | JavaFoil+Calcfoil stall+Eppler ext transition
134 | 16000000 | 0.25 | XFOIL ncrit=9
135 | 16000000 | 0.5 | JavaFoil+Calcfoil stall+Eppler ext transition
136 | 16000000 | 0.5 | XFOIL ncrit=9
137 | 18000000 | 0 | JavaFoil+Calcfoil stall+Eppler ext transition
138 | 18000000 | 0 | XFOIL ncrit=9
139 | 18000000 | 0.1 | JavaFoil+Calcfoil stall+Eppler ext transition
140 | 18000000 | 0.1 | XFOIL ncrit=9
141 | 18000000 | 0.25 | JavaFoil+Calcfoil stall+Eppler ext transition
142 | 18000000 | 0.25 | XFOIL ncrit=9
143 | 18000000 | 0.5 | JavaFoil+Calcfoil stall+Eppler ext transition
144 | 18000000 | 0.5 | XFOIL ncrit=9
145 | 20000000 | 0 | JavaFoil+Calcfoil stall+Eppler ext transition
146 | 20000000 | 0 | XFOIL ncrit=9
147 | 20000000 | 0.1 | JavaFoil+Calcfoil stall+Eppler ext transition
148 | 20000000 | 0.1 | XFOIL ncrit=9
149 | 20000000 | 0.25 | JavaFoil+Calcfoil stall+Eppler ext transition
150 | 20000000 | 0.25 | XFOIL ncrit=9
151 | 20000000 | 0.5 | JavaFoil+Calcfoil stall+Eppler ext transition
152 | 20000000 | 0.5 | XFOIL ncrit=9

## 1. Re 50k Mach 0.00 (1)
BIGFOIL.COM POLAR EXPORT
dae21
DAE-21 |  |  |  | Cl Max: | 1.866 | at alpha= | 13 | deg
JavaFoil+Calcfoil stall+Eppler ext transition |  |  |  | L/D Max: | 44.057 | at alpha= | 4 | deg
Re: | 50000 |  |  | Cd Min: | 0.01848 | at alpha= | 0 | deg
Mach: | 0 |  |  | Cl=0 at alpha= | -5.8182 | deg
|  |  |  | @ Cl=0.1, Cd= | 0.052784
|  |  |  | @ Cl=0.4, Cd= | 0.041538
|  |  |  | @ Cl=0.6, Cd= | 0.027208
alpha (deg) | Cl | Cd | Cm | Cl/Cd
-19.5 | -0.305 | 0.47624 | -0.043 | -0.641
-19 | -0.314 | 0.45024 | -0.043 | -0.696
-18.5 | -0.321 | 0.40125 | -0.043 | -0.801
-18 | -0.329 | 0.37643 | -0.043 | -0.874
-17.5 | -0.336 | 0.35305 | -0.043 | -0.952
-17 | -0.343 | 0.3436 | -0.042 | -0.998
-16.5 | -0.349 | 0.31675 | -0.042 | -1.102
-16 | -0.354 | 0.30392 | -0.042 | -1.166
-15.5 | -0.359 | 0.28568 | -0.042 | -1.256
-15 | -0.362 | 0.26848 | -0.042 | -1.349
-14.5 | -0.364 | 0.24816 | -0.042 | -1.467
-14 | -0.364 | 0.22255 | -0.042 | -1.637
-13.5 | -0.363 | 0.20548 | -0.041 | -1.766
-13 | -0.359 | 0.19034 | -0.042 | -1.888
-12.5 | -0.354 | 0.17529 | -0.041 | -2.017
-12 | -0.345 | 0.16396 | -0.041 | -2.106
-11.5 | -0.334 | 0.14816 | -0.041 | -2.257
-11 | -0.321 | 0.13931 | -0.041 | -2.302
-10.5 | -0.304 | 0.12996 | -0.041 | -2.338
-10 | -0.283 | 0.11494 | -0.041 | -2.462
-9.5 | -0.259 | 0.10882 | -0.041 | -2.381
-9 | -0.232 | 0.10026 | -0.041 | -2.317
-8.5 | -0.203 | 0.09228 | -0.041 | -2.196
-8 | -0.17 | 0.0827 | -0.042 | -2.059
-7.5 | -0.135 | 0.0785 | -0.042 | -1.722
-7 | -0.098 | 0.0728 | -0.042 | -1.34
-6.5 | -0.058 | 0.06719 | -0.042 | -0.859
-6 | -0.016 | 0.06272 | -0.042 | -0.251
-5.5 | 0.028 | 0.05801 | -0.043 | 0.483
-5 | 0.073 | 0.05441 | -0.044 | 1.347
-4.5 | 0.12 | 0.05158 | -0.044 | 2.325
-4 | 0.168 | 0.04922 | -0.044 | 3.404
-3.5 | 0.216 | 0.04702 | -0.045 | 4.593
-3 | 0.265 | 0.04478 | -0.045 | 5.918
-2.5 | 0.314 | 0.04326 | -0.046 | 7.267
-2 | 0.364 | 0.0422 | -0.046 | 8.626
-1.5 | 0.414 | 0.04128 | -0.047 | 10.021
-1 | 0.463 | 0.04053 | -0.048 | 11.43
-0.5 | 0.513 | 0.0403 | -0.048 | 12.721
0 | 0.658 | 0.01848 | -0.052 | 35.592
0.5 | 0.714 | 0.0203 | -0.115 | 35.167
1 | 0.766 | 0.02145 | -0.115 | 35.724
1.5 | 0.822 | 0.02205 | -0.115 | 37.265
2 | 0.878 | 0.02266 | -0.115 | 38.724
2.5 | 0.933 | 0.02337 | -0.115 | 39.935
3 | 0.988 | 0.02408 | -0.116 | 41.028
3.5 | 1.043 | 0.02488 | -0.116 | 41.946
4 | 1.099 | 0.02493 | -0.116 | 44.057
4.5 | 1.154 | 0.02669 | -0.117 | 43.234
5 | 1.208 | 0.02822 | -0.117 | 42.824
5.5 | 1.263 | 0.02927 | -0.117 | 43.14
6 | 1.317 | 0.03038 | -0.118 | 43.348
6.5 | 1.37 | 0.03171 | -0.118 | 43.205
7 | 1.423 | 0.033 | -0.118 | 43.103
7.5 | 1.474 | 0.03447 | -0.119 | 42.775
8 | 1.525 | 0.03488 | -0.119 | 43.724
8.5 | 1.574 | 0.03661 | -0.12 | 42.987
9 | 1.621 | 0.03862 | -0.12 | 41.977
9.5 | 1.666 | 0.04106 | -0.121 | 40.587
10 | 1.706 | 0.04375 | -0.121 | 39.006
10.5 | 1.744 | 0.04738 | -0.121 | 36.813
11 | 1.777 | 0.05106 | -0.121 | 34.805
11.5 | 1.806 | 0.05442 | -0.121 | 33.185
12 | 1.831 | 0.05897 | -0.121 | 31.049
12.5 | 1.852 | 0.06255 | -0.121 | 29.605
13 | 1.866 | 0.06679 | -0.121 | 27.931
13.5 | 1.866 | 0.07295 | -0.119 | 25.579
14 | 1.659 | 0.12315 | -0.072 | 13.471
14.5 | 1.656 | 0.13261 | -0.061 | 12.489
15 | 1.652 | 0.14009 | -0.057 | 11.79
15.5 | 1.644 | 0.14995 | -0.056 | 10.967
16 | 1.632 | 0.15986 | -0.054 | 10.212
16.5 | 1.617 | 0.17153 | -0.053 | 9.426
17 | 1.597 | 0.18238 | -0.051 | 8.757
17.5 | 1.573 | 0.19503 | -0.049 | 8.068
18 | 1.547 | 0.20745 | -0.048 | 7.456

## 2. Re 50k Mach 0.00 (2)
BIGFOIL.COM POLAR EXPORT
dae21
DAE-21 |  |  |  | Cl Max: | 1.0814 | at alpha= | 15 | deg
XFOIL ncrit=9 |  |  |  | L/D Max: | 6.9932 | at alpha= | 6.5 | deg
Re: | 50000 |  |  | Cd Min: | 0.23143 | at alpha= | -20 | deg
Mach: | 0 |  |  | Cl=0 at alpha= | 0.72919 | deg
|  |  |  | @ Cl=0.1, Cd= | 0.058903
|  |  |  | @ Cl=0.4, Cd= | 0.066719
|  |  |  | @ Cl=0.6, Cd= | 0.087158
alpha (deg) | Cl | Cd | Cm | Cl/Cd
-20 | -0.4579 | 0.23143 | 0.0023 | -1.9786
-19.5 | -0.4381 | 0.22579 | -0.0019 | -1.9403
-19 | -0.4196 | 0.22125 | -0.0066 | -1.8965
-18.5 | -0.4081 | 0.2215 | -0.0123 | -1.8424
-18 | -0.3812 | 0.20958 | -0.0151 | -1.8189
-17.5 | -0.3597 | 0.20296 | -0.0187 | -1.7723
-17 | -0.3405 | 0.19762 | -0.0228 | -1.723
-16.5 | -0.3265 | 0.19518 | -0.0279 | -1.6728
-15.5 | -0.2836 | 0.18033 | -0.0349 | -1.5727
-15 | -0.2641 | 0.1745 | -0.0385 | -1.5135
-14.5 | -0.2509 | 0.17102 | -0.0428 | -1.4671
-14 | -0.2549 | 0.1731 | -0.0476 | -1.4726
-13.5 | -0.2252 | 0.16025 | -0.0468 | -1.4053
-13 | -0.236 | 0.15912 | -0.0431 | -1.4832
-12.5 | -0.2562 | 0.15944 | -0.0383 | -1.6069
-12 | -0.2808 | 0.16117 | -0.0352 | -1.7423
-11.5 | -0.311 | 0.16415 | -0.033 | -1.8946
-11 | -0.2968 | 0.15447 | -0.0293 | -1.9214
-10.5 | -0.3003 | 0.15095 | -0.0264 | -1.9894
-10 | -0.3114 | 0.14887 | -0.0244 | -2.0918
-9.5 | -0.3362 | 0.14956 | -0.0233 | -2.2479
-9 | -0.373 | 0.15196 | -0.0224 | -2.4546
-8.5 | -0.3378 | 0.13936 | -0.0183 | -2.4239
-8 | -0.3502 | 0.13687 | -0.0164 | -2.5586
-7.5 | -0.3848 | 0.13757 | -0.0149 | -2.7971
-7 | -0.3901 | 0.13203 | -0.0124 | -2.9546
-6.5 | -0.3889 | 0.12713 | -0.0091 | -3.0591
-6 | -0.4224 | 0.12615 | -0.0064 | -3.3484
-5.5 | -0.4355 | 0.12174 | -0.0061 | -3.5773
-5 | -0.4353 | 0.11699 | -0.0038 | -3.7208
-4.5 | -0.4389 | 0.11203 | -0.0058 | -3.9177
-4 | -0.4294 | 0.10769 | -0.0138 | -3.9874
-3 | -0.396 | 0.09648 | -0.0183 | -4.1045
-2.5 | -0.3813 | 0.09077 | -0.0165 | -4.2007
-2 | -0.3533 | 0.08589 | -0.02 | -4.1134
-1.5 | -0.3326 | 0.08128 | -0.0187 | -4.092
0.5 | -0.0892 | 0.06461 | -0.0569 | -1.3806
1 | 0.1054 | 0.05874 | -0.0897 | 1.7943
2 | 0.2572 | 0.06198 | -0.1006 | 4.1497
2.5 | 0.3316 | 0.06452 | -0.1058 | 5.1395
3 | 0.3841 | 0.06542 | -0.1068 | 5.8713
3.5 | 0.4414 | 0.0701 | -0.1101 | 6.2967
4 | 0.4755 | 0.0734 | -0.1102 | 6.4782
5 | 0.5589 | 0.08223 | -0.1127 | 6.7968
5.5 | 0.5913 | 0.08607 | -0.1128 | 6.87
6.5 | 0.6761 | 0.09668 | -0.1159 | 6.9932
7 | 0.6861 | 0.09996 | -0.1142 | 6.8637
7.5 | 0.7182 | 0.10485 | -0.1148 | 6.8498
8 | 0.7603 | 0.1108 | -0.1164 | 6.8619
8.5 | 0.7744 | 0.11568 | -0.116 | 6.6943
9 | 0.793 | 0.12042 | -0.1159 | 6.5853
10 | 0.8432 | 0.13209 | -0.1175 | 6.3835
10.5 | 0.8615 | 0.13735 | -0.1179 | 6.2723
11 | 0.9 | 0.14427 | -0.1193 | 6.2383
11.5 | 0.901 | 0.14944 | -0.1197 | 6.0292
12 | 0.9323 | 0.15559 | -0.1207 | 5.992
12.5 | 0.9925 | 0.15403 | -0.1164 | 6.4435
13 | 1.0197 | 0.15741 | -0.1154 | 6.478
13.5 | 1.02 | 0.16798 | -0.1193 | 6.0722
14 | 1.056 | 0.169 | -0.117 | 6.2485
14.5 | 1.0657 | 0.17671 | -0.1192 | 6.0308
15 | 1.0814 | 0.18448 | -0.1214 | 5.8619

## 3. Re 50k Mach 0.10 (1)
BIGFOIL.COM POLAR EXPORT
dae21
DAE-21 |  |  |  | Cl Max: | 1.863 | at alpha= | 13 | deg
JavaFoil+Calcfoil stall+Eppler ext transition |  |  |  | L/D Max: | 43.604 | at alpha= | 8 | deg
Re: | 50000 |  |  | Cd Min: | 0.01857 | at alpha= | 0 | deg
Mach: | 0.1 |  |  | Cl=0 at alpha= | -5.8182 | deg
|  |  |  | @ Cl=0.1, Cd= | 0.053232
|  |  |  | @ Cl=0.4, Cd= | 0.041691
|  |  |  | @ Cl=0.6, Cd= | 0.027687
alpha (deg) | Cl | Cd | Cm | Cl/Cd
-18.5 | -0.28 | 0.46853 | -0.044 | -0.598
-18 | -0.289 | 0.42018 | -0.043 | -0.689
-17.5 | -0.298 | 0.38978 | -0.043 | -0.766
-17 | -0.307 | 0.37394 | -0.043 | -0.822
-16.5 | -0.316 | 0.3642 | -0.043 | -0.866
-16 | -0.323 | 0.32547 | -0.042 | -0.993
-15.5 | -0.33 | 0.30376 | -0.042 | -1.086
-15 | -0.335 | 0.28355 | -0.042 | -1.183
-14.5 | -0.34 | 0.26196 | -0.042 | -1.297
-14 | -0.342 | 0.2473 | -0.042 | -1.385
-13.5 | -0.343 | 0.21436 | -0.042 | -1.602
-13 | -0.342 | 0.19714 | -0.042 | -1.737
-12.5 | -0.339 | 0.18705 | -0.042 | -1.812
-12 | -0.333 | 0.16826 | -0.041 | -1.979
-11.5 | -0.324 | 0.15682 | -0.041 | -2.068
-11 | -0.312 | 0.1478 | -0.041 | -2.114
-10.5 | -0.297 | 0.13271 | -0.041 | -2.241
-10 | -0.278 | 0.12074 | -0.041 | -2.302
-9.5 | -0.255 | 0.1122 | -0.042 | -2.276
-9 | -0.23 | 0.10127 | -0.041 | -2.268
-8.5 | -0.201 | 0.09382 | -0.041 | -2.141
-8 | -0.169 | 0.08544 | -0.042 | -1.98
-7.5 | -0.135 | 0.07952 | -0.042 | -1.692
-7 | -0.097 | 0.07347 | -0.042 | -1.325
-6.5 | -0.058 | 0.06871 | -0.042 | -0.839
-6 | -0.016 | 0.06311 | -0.042 | -0.25
-5.5 | 0.028 | 0.05881 | -0.044 | 0.477
-5 | 0.073 | 0.05499 | -0.044 | 1.336
-4.5 | 0.12 | 0.05193 | -0.044 | 2.316
-4 | 0.168 | 0.04961 | -0.045 | 3.389
-3.5 | 0.217 | 0.04729 | -0.045 | 4.585
-3 | 0.266 | 0.04496 | -0.046 | 5.92
-2.5 | 0.316 | 0.04338 | -0.046 | 7.28
-2 | 0.366 | 0.04233 | -0.047 | 8.64
-1.5 | 0.416 | 0.04139 | -0.047 | 10.042
-1 | 0.466 | 0.04064 | -0.048 | 11.456
-0.5 | 0.515 | 0.04039 | -0.049 | 12.756
0 | 0.661 | 0.01857 | -0.052 | 35.572
0.5 | 0.717 | 0.02035 | -0.115 | 35.238
1 | 0.77 | 0.02151 | -0.115 | 35.808
1.5 | 0.826 | 0.02208 | -0.115 | 37.403
2 | 0.882 | 0.02277 | -0.116 | 38.725
2.5 | 0.937 | 0.02348 | -0.116 | 39.918
3 | 0.993 | 0.02421 | -0.116 | 41.002
3.5 | 1.049 | 0.02504 | -0.117 | 41.869
4 | 1.104 | 0.0259 | -0.117 | 42.618
4.5 | 1.159 | 0.02684 | -0.117 | 43.189
5 | 1.214 | 0.0284 | -0.118 | 42.752
5.5 | 1.269 | 0.0295 | -0.118 | 43.021
6 | 1.323 | 0.03067 | -0.118 | 43.141
6.5 | 1.376 | 0.03196 | -0.119 | 43.071
7 | 1.429 | 0.0333 | -0.119 | 42.922
7.5 | 1.481 | 0.03475 | -0.119 | 42.623
8 | 1.532 | 0.03512 | -0.12 | 43.604
8.5 | 1.581 | 0.03694 | -0.12 | 42.788
9 | 1.628 | 0.03904 | -0.121 | 41.703
9.5 | 1.673 | 0.04152 | -0.121 | 40.292
10 | 1.713 | 0.04434 | -0.121 | 38.622
10.5 | 1.75 | 0.04804 | -0.122 | 36.42
11 | 1.782 | 0.05173 | -0.122 | 34.444
11.5 | 1.81 | 0.0564 | -0.122 | 32.088
12 | 1.833 | 0.05982 | -0.122 | 30.649
12.5 | 1.852 | 0.06354 | -0.122 | 29.156
13 | 1.863 | 0.06815 | -0.121 | 27.34
13.5 | 1.855 | 0.07577 | -0.119 | 24.484
14 | 1.653 | 0.12485 | -0.069 | 13.24
14.5 | 1.651 | 0.13432 | -0.061 | 12.295
15 | 1.644 | 0.14198 | -0.057 | 11.58
15.5 | 1.633 | 0.15229 | -0.055 | 10.724
16 | 1.618 | 0.16368 | -0.053 | 9.885
16.5 | 1.598 | 0.17607 | -0.052 | 9.077
17 | 1.574 | 0.18703 | -0.05 | 8.418
17.5 | 1.547 | 0.19797 | -0.05 | 7.813
18 | 1.515 | 0.21519 | -0.049 | 7.041

## 4. Re 50k Mach 0.10 (2)
BIGFOIL.COM POLAR EXPORT
dae21
DAE-21 |  |  |  | Cl Max: | 1.1961 | at alpha= | 20 | deg
XFOIL ncrit=9 |  |  |  | L/D Max: | 6.9702 | at alpha= | 6 | deg
Re: | 50000 |  |  | Cd Min: | 0.26876 | at alpha= | 20 | deg
Mach: | 0.1 |  |  | Cl=0 at alpha= | 0.81433 | deg
|  |  |  | @ Cl=0.1, Cd= | 0.062059
|  |  |  | @ Cl=0.4, Cd= | 0.066943
|  |  |  | @ Cl=0.6, Cd= | 0.087217
alpha (deg) | Cl | Cd | Cm | Cl/Cd
-20 | -0.4584 | 0.23193 | 0.0023 | -1.9765
-19.5 | -0.4384 | 0.22633 | -0.0021 | -1.937
-19 | -0.4201 | 0.22206 | -0.0069 | -1.8918
-18.5 | -0.4095 | 0.22298 | -0.0127 | -1.8365
-18 | -0.3805 | 0.20972 | -0.0152 | -1.8143
-17.5 | -0.3591 | 0.20332 | -0.0189 | -1.7662
-17 | -0.34 | 0.19812 | -0.0232 | -1.7161
-16.5 | -0.327 | 0.19627 | -0.0285 | -1.6661
-16 | -0.3121 | 0.19183 | -0.0331 | -1.627
-15.5 | -0.282 | 0.18051 | -0.0353 | -1.5622
-15 | -0.2627 | 0.17484 | -0.039 | -1.5025
-14.5 | -0.2507 | 0.17188 | -0.0434 | -1.4586
-14 | -0.2562 | 0.17439 | -0.0481 | -1.4691
-13.5 | -0.2249 | 0.16075 | -0.0468 | -1.3991
-13 | -0.238 | 0.16 | -0.0427 | -1.4875
-12.5 | -0.2579 | 0.16035 | -0.0381 | -1.6084
-12 | -0.2834 | 0.1624 | -0.0351 | -1.7451
-11.5 | -0.3138 | 0.16549 | -0.0331 | -1.8962
-11 | -0.2952 | 0.15471 | -0.0291 | -1.9081
-10.5 | -0.3 | 0.1515 | -0.0264 | -1.9802
-10 | -0.312 | 0.14966 | -0.0245 | -2.0847
-9.5 | -0.3388 | 0.15081 | -0.0235 | -2.2465
-9 | -0.3425 | 0.14548 | -0.0214 | -2.3543
-8.5 | -0.3364 | 0.13981 | -0.0183 | -2.4061
-8 | -0.3507 | 0.13765 | -0.0165 | -2.5478
-7.5 | -0.388 | 0.13884 | -0.0151 | -2.7946
-7 | -0.3783 | 0.13115 | -0.0122 | -2.8845
-6.5 | -0.3876 | 0.1277 | -0.0092 | -3.0352
-6 | -0.4251 | 0.12731 | -0.0069 | -3.3391
-5.5 | -0.4291 | 0.12163 | -0.0046 | -3.5279
-5 | -0.436 | 0.11787 | -0.0043 | -3.699
-4.5 | -0.4383 | 0.11257 | -0.0046 | -3.8936
-4 | -0.4318 | 0.10822 | -0.0121 | -3.99
-3.5 | -0.4151 | 0.10305 | -0.0166 | -4.0281
-3 | -0.3993 | 0.09715 | -0.0171 | -4.1101
-2.5 | -0.3846 | 0.09145 | -0.0155 | -4.2056
-1.5 | -0.3362 | 0.08186 | -0.018 | -4.107
0.5 | -0.0871 | 0.06474 | -0.058 | -1.3454
1.5 | 0.19 | 0.06077 | -0.097 | 3.1265
2 | 0.2587 | 0.06242 | -0.1014 | 4.1445
2.5 | 0.3344 | 0.06513 | -0.1067 | 5.1343
3 | 0.3846 | 0.06564 | -0.1073 | 5.8592
3.5 | 0.4456 | 0.0708 | -0.1111 | 6.2938
4 | 0.4775 | 0.07378 | -0.1108 | 6.4719
4.5 | 0.5315 | 0.07897 | -0.1136 | 6.7304
5 | 0.5556 | 0.08223 | -0.1126 | 6.7567
5.5 | 0.5946 | 0.08659 | -0.1135 | 6.8668
6 | 0.6414 | 0.09202 | -0.1155 | 6.9702
6.5 | 0.667 | 0.09649 | -0.1153 | 6.9126
7 | 0.687 | 0.10035 | -0.1145 | 6.846
8 | 0.7663 | 0.11186 | -0.1173 | 6.8505
8.5 | 0.7699 | 0.11586 | -0.116 | 6.6451
9 | 0.7973 | 0.12106 | -0.1165 | 6.586
9.5 | 0.8369 | 0.12765 | -0.118 | 6.5562
10 | 0.8399 | 0.1324 | -0.1176 | 6.3437
10.5 | 0.8684 | 0.1381 | -0.1185 | 6.2882
11 | 0.8961 | 0.14481 | -0.1197 | 6.1881
11.5 | 0.9014 | 0.14995 | -0.1201 | 6.0113
12 | 0.9441 | 0.15708 | -0.1214 | 6.0103
12.5 | 0.9473 | 0.16293 | -0.1226 | 5.8142
13 | 0.9583 | 0.16861 | -0.124 | 5.6835
13.5 | 0.9962 | 0.17635 | -0.1251 | 5.649
14 | 0.9998 | 0.1823 | -0.1273 | 5.4844
14.5 | 1.0095 | 0.18824 | -0.1294 | 5.3628
15 | 1.0306 | 0.19506 | -0.1312 | 5.2835
15.5 | 1.0632 | 0.20408 | -0.1326 | 5.2097
16 | 1.0724 | 0.21064 | -0.1354 | 5.0912
16.5 | 1.0807 | 0.21677 | -0.1385 | 4.9855
17 | 1.0919 | 0.2232 | -0.1417 | 4.892
17.5 | 1.1055 | 0.22994 | -0.1448 | 4.8078
18 | 1.1199 | 0.23678 | -0.148 | 4.7297
18.5 | 1.1351 | 0.24371 | -0.1512 | 4.6576
19 | 1.1524 | 0.25113 | -0.1542 | 4.5889
19.5 | 1.1741 | 0.25984 | -0.1566 | 4.5185
20 | 1.1961 | 0.26876 | -0.1589 | 4.4504

## 5. Re 50k Mach 0.25 (1)
BIGFOIL.COM POLAR EXPORT
dae21
DAE-21 |  |  |  | Cl Max: | 1.844 | at alpha= | 12.5 | deg
JavaFoil+Calcfoil stall+Eppler ext transition |  |  |  | L/D Max: | 42.755 | at alpha= | 4.5 | deg
Re: | 50000 |  |  | Cd Min: | 0.01911 | at alpha= | 0 | deg
Mach: | 0.25 |  |  | Cl=0 at alpha= | -5.8182 | deg
|  |  |  | @ Cl=0.1, Cd= | 0.055298
|  |  |  | @ Cl=0.4, Cd= | 0.042381
|  |  |  | @ Cl=0.6, Cd= | 0.030501
alpha (deg) | Cl | Cd | Cm | Cl/Cd
-15.5 | -0.056 | 0.36248 | -0.047 | -0.154
-15 | -0.053 | 0.36355 | -0.046 | -0.146
-14.5 | -0.05 | 0.3394 | -0.044 | -0.148
-14 | -0.122 | 0.57989 | -0.043 | -0.211
-13.5 | -0.157 | 0.49038 | -0.043 | -0.32
-13 | -0.184 | 0.36415 | -0.044 | -0.504
-12.5 | -0.205 | 0.33422 | -0.044 | -0.612
-12 | -0.221 | 0.2867 | -0.044 | -0.771
-11.5 | -0.232 | 0.23286 | -0.043 | -0.998
-11 | -0.239 | 0.20842 | -0.043 | -1.146
-10.5 | -0.24 | 0.17422 | -0.043 | -1.377
-10 | -0.234 | 0.15427 | -0.043 | -1.516
-9.5 | -0.223 | 0.13319 | -0.043 | -1.672
-9 | -0.207 | 0.12142 | -0.043 | -1.701
-8.5 | -0.185 | 0.10751 | -0.043 | -1.724
-8 | -0.159 | 0.0963 | -0.043 | -1.656
-7.5 | -0.129 | 0.08989 | -0.042 | -1.437
-7 | -0.095 | 0.08149 | -0.043 | -1.163
-6.5 | -0.057 | 0.07376 | -0.043 | -0.77
-6 | -0.016 | 0.06792 | -0.043 | -0.231
-5.5 | 0.028 | 0.06233 | -0.044 | 0.451
-5 | 0.074 | 0.05701 | -0.045 | 1.301
-4.5 | 0.122 | 0.05385 | -0.045 | 2.266
-4 | 0.171 | 0.05114 | -0.045 | 3.348
-3.5 | 0.221 | 0.04776 | -0.046 | 4.637
-3 | 0.272 | 0.04582 | -0.047 | 5.943
-2.5 | 0.324 | 0.04408 | -0.047 | 7.341
-2 | 0.375 | 0.0429 | -0.048 | 8.744
-1.5 | 0.427 | 0.04182 | -0.048 | 10.202
-1 | 0.478 | 0.04121 | -0.049 | 11.602
-0.5 | 0.529 | 0.04087 | -0.05 | 12.95
0 | 0.678 | 0.01911 | -0.053 | 35.492
0.5 | 0.736 | 0.02083 | -0.118 | 35.348
1 | 0.79 | 0.02211 | -0.118 | 35.739
1.5 | 0.848 | 0.02274 | -0.119 | 37.275
2 | 0.905 | 0.0234 | -0.119 | 38.672
2.5 | 0.962 | 0.02418 | -0.119 | 39.779
3 | 1.019 | 0.02494 | -0.119 | 40.87
3.5 | 1.076 | 0.02586 | -0.12 | 41.624
4 | 1.133 | 0.0268 | -0.12 | 42.262
4.5 | 1.189 | 0.02782 | -0.12 | 42.755
5 | 1.245 | 0.02952 | -0.121 | 42.19
5.5 | 1.302 | 0.03069 | -0.121 | 42.415
6 | 1.357 | 0.03194 | -0.121 | 42.475
6.5 | 1.411 | 0.03338 | -0.122 | 42.281
7 | 1.465 | 0.03485 | -0.122 | 42.038
7.5 | 1.518 | 0.03656 | -0.123 | 41.511
8 | 1.569 | 0.03717 | -0.123 | 42.205
8.5 | 1.618 | 0.03921 | -0.123 | 41.252
9 | 1.665 | 0.04177 | -0.124 | 39.853
9.5 | 1.707 | 0.04462 | -0.124 | 38.262
10 | 1.745 | 0.04824 | -0.125 | 36.166
10.5 | 1.777 | 0.05274 | -0.125 | 33.695
11 | 1.804 | 0.05646 | -0.125 | 31.944
11.5 | 1.825 | 0.0615 | -0.125 | 29.672
12 | 1.84 | 0.06562 | -0.125 | 28.031
12.5 | 1.844 | 0.07074 | -0.124 | 26.067
13 | 1.803 | 0.08312 | -0.119 | 21.692
13.5 | 1.619 | 0.12538 | -0.065 | 12.91
14 | 1.611 | 0.1346 | -0.058 | 11.971
14.5 | 1.599 | 0.14517 | -0.056 | 11.012
15 | 1.57 | 0.15629 | -0.054 | 10.048
15.5 | 1.534 | 0.16798 | -0.052 | 9.13
16 | 1.489 | 0.18468 | -0.051 | 8.061
16.5 | 1.436 | 0.20334 | -0.05 | 7.062
17 | 1.375 | 0.217 | -0.049 | 6.339
17.5 | 1.308 | 0.24033 | -0.048 | 5.443

## 6. Re 50k Mach 0.25 (2)
BIGFOIL.COM POLAR EXPORT
dae21
DAE-21 |  |  |  | Cl Max: | 1.0871 | at alpha= | 14.5 | deg
XFOIL ncrit=9 |  |  |  | L/D Max: | 6.7973 | at alpha= | 6.5 | deg
Re: | 50000 |  |  | Cd Min: | 0.23501 | at alpha= | -20 | deg
Mach: | 0.25 |  |  | Cl=0 at alpha= | 0.73008 | deg
|  |  |  | @ Cl=0.1, Cd= | 0.061946
|  |  |  | @ Cl=0.4, Cd= | 0.068308
|  |  |  | @ Cl=0.6, Cd= | 0.08877
alpha (deg) | Cl | Cd | Cm | Cl/Cd
-20 | -0.4615 | 0.23501 | 0.002 | -1.9637
-19.5 | -0.4411 | 0.22981 | -0.0029 | -1.9194
-19 | -0.425 | 0.22808 | -0.0086 | -1.8634
-18.5 | -0.4028 | 0.22 | -0.0127 | -1.8309
-18 | -0.378 | 0.21142 | -0.0161 | -1.7879
-17.5 | -0.3569 | 0.20564 | -0.0205 | -1.7356
-17 | -0.3392 | 0.20191 | -0.0256 | -1.68
-16.5 | -0.3314 | 0.20324 | -0.0315 | -1.6306
-16 | -0.2967 | 0.18853 | -0.0339 | -1.5738
-15.5 | -0.2744 | 0.18194 | -0.0376 | -1.5082
-15 | -0.257 | 0.17731 | -0.0419 | -1.4494
-14.5 | -0.2529 | 0.1778 | -0.0469 | -1.4224
-14 | -0.2304 | 0.16789 | -0.0481 | -1.3723
-13.5 | -0.2304 | 0.16467 | -0.0457 | -1.3992
-13 | -0.2481 | 0.1648 | -0.0409 | -1.5055
-12.5 | -0.2686 | 0.16584 | -0.0374 | -1.6196
-12 | -0.2981 | 0.16946 | -0.0351 | -1.7591
-11.5 | -0.2908 | 0.16134 | -0.0317 | -1.8024
-11 | -0.2917 | 0.15716 | -0.0286 | -1.8561
-10.5 | -0.3003 | 0.15485 | -0.0264 | -1.9393
-10 | -0.3211 | 0.15525 | -0.0252 | -2.0683
-9.5 | -0.3539 | 0.15783 | -0.0244 | -2.2423
-9 | -0.3243 | 0.14565 | -0.0206 | -2.2266
-8.5 | -0.3332 | 0.14287 | -0.0186 | -2.3322
-8 | -0.3623 | 0.14353 | -0.0176 | -2.5242
-7.5 | -0.3634 | 0.13764 | -0.0153 | -2.6402
-7 | -0.3632 | 0.13296 | -0.0124 | -2.7316
-6.5 | -0.3959 | 0.13274 | -0.0101 | -2.9825
-6 | -0.4412 | 0.13418 | -0.0108 | -3.2881
-5.5 | -0.4155 | 0.12406 | -0.0037 | -3.3492
-4.5 | -0.4346 | 0.11582 | -0.0018 | -3.7524
-4 | -0.4371 | 0.11095 | -0.0038 | -3.9396
-3.5 | -0.4292 | 0.10614 | -0.0088 | -4.0437
-3 | -0.4158 | 0.1006 | -0.0105 | -4.1332
-2.5 | -0.4013 | 0.09504 | -0.01 | -4.2224
-1.5 | -0.3458 | 0.0859 | -0.018 | -4.0256
0.5 | -0.0895 | 0.06746 | -0.0594 | -1.3267
1 | 0.105 | 0.0618 | -0.0933 | 1.699
1.5 | 0.1897 | 0.06277 | -0.1002 | 3.0221
2 | 0.2692 | 0.06531 | -0.106 | 4.1219
2.5 | 0.3301 | 0.06698 | -0.1088 | 4.9283
3 | 0.4001 | 0.06831 | -0.1119 | 5.8571
3.5 | 0.4391 | 0.07159 | -0.1122 | 6.1335
4.5 | 0.5225 | 0.07991 | -0.1141 | 6.5386
5.5 | 0.6098 | 0.08989 | -0.1171 | 6.7838
6 | 0.63 | 0.09333 | -0.1158 | 6.7502
6.5 | 0.6679 | 0.09826 | -0.1168 | 6.7973
7.5 | 0.7256 | 0.10846 | -0.1175 | 6.69
8 | 0.7497 | 0.11322 | -0.1175 | 6.6216
8.5 | 0.7954 | 0.11965 | -0.1193 | 6.6477
9 | 0.8073 | 0.12475 | -0.1191 | 6.4713
9.5 | 0.8241 | 0.12973 | -0.1192 | 6.3524
10 | 0.8671 | 0.13659 | -0.1207 | 6.3482
10.5 | 0.8727 | 0.14184 | -0.121 | 6.1527
11 | 0.8927 | 0.14742 | -0.1217 | 6.0555
11.5 | 0.9267 | 0.15456 | -0.1231 | 5.9957
12 | 0.932 | 0.16003 | -0.1242 | 5.8239
12.5 | 1.0027 | 0.15759 | -0.1186 | 6.3627
13 | 1.0144 | 0.16471 | -0.1205 | 6.1587
13.5 | 1.0284 | 0.17217 | -0.1226 | 5.9732
14 | 1.0771 | 0.17429 | -0.1201 | 6.1799
14.5 | 1.0871 | 0.18206 | -0.1226 | 5.9711

## 7. Re 50k Mach 0.50 (1)
BIGFOIL.COM POLAR EXPORT
dae21
DAE-21 |  |  |  | Cl Max: | 1.798 | at alpha= | 9.5 | deg
JavaFoil+Calcfoil stall+Eppler ext transition |  |  |  | L/D Max: | 40.035 | at alpha= | 4.5 | deg
Re: | 50000 |  |  | Cd Min: | 0.02177 | at alpha= | 0 | deg
Mach: | 0.5 |  |  | Cl=0 at alpha= | -5.8148 | deg
|  |  |  | @ Cl=0.1, Cd= | 0.089302
|  |  |  | @ Cl=0.4, Cd= | 0.046638
|  |  |  | @ Cl=0.6, Cd= | 0.042015
alpha (deg) | Cl | Cd | Cm | Cl/Cd
-20 | -0.767 | 0.44706 | -0.071 | -1.715
-19.5 | -0.741 | 0.40956 | -0.071 | -1.808
-19 | -0.714 | 0.42362 | -0.071 | -1.687
-18.5 | -0.688 | 0.40512 | -0.071 | -1.699
-18 | -0.662 | 0.41148 | -0.07 | -1.609
-17.5 | -0.635 | 0.39611 | -0.07 | -1.604
-17 | -0.607 | 0.35889 | -0.065 | -1.691
-16.5 | -0.58 | 0.35236 | -0.064 | -1.646
-16 | -0.554 | 0.34792 | -0.064 | -1.591
-15.5 | -0.527 | 0.34211 | -0.063 | -1.54
-15 | -0.5 | 0.31343 | -0.063 | -1.596
-14.5 | -0.473 | 0.3159 | -0.062 | -1.498
-14 | -0.447 | 0.31592 | -0.062 | -1.414
-13.5 | -0.42 | 0.31223 | -0.062 | -1.344
-13 | -0.393 | 0.30857 | -0.062 | -1.273
-12.5 | -0.366 | 0.30511 | -0.062 | -1.199
-12 | -0.338 | 0.27626 | -0.057 | -1.223
-11.5 | -0.311 | 0.25124 | -0.057 | -1.237
-11 | -0.284 | 0.26634 | -0.056 | -1.065
-10.5 | -0.257 | 0.26372 | -0.056 | -0.973
-10 | -0.229 | 0.26117 | -0.056 | -0.878
-9.5 | -0.202 | 0.23339 | -0.056 | -0.866
-9 | -0.175 | 0.231 | -0.056 | -0.756
-8.5 | -0.147 | 0.21177 | -0.057 | -0.696
-8 | -0.12 | 0.19536 | -0.052 | -0.613
-7.5 | -0.092 | 0.21071 | -0.052 | -0.439
-7 | -0.065 | 0.20886 | -0.052 | -0.311
-6.5 | -0.038 | 0.17351 | -0.052 | -0.216
-6 | -0.01 | 0.19286 | -0.052 | -0.052
-5.5 | 0.017 | 0.16031 | -0.048 | 0.109
-5 | 0.045 | 0.15963 | -0.049 | 0.282
-4.5 | 0.106 | 0.08163 | -0.049 | 1.295
-4 | 0.171 | 0.06251 | -0.048 | 2.735
-3.5 | 0.233 | 0.05539 | -0.05 | 4.203
-3 | 0.294 | 0.05077 | -0.051 | 5.789
-2.5 | 0.354 | 0.04775 | -0.051 | 7.423
-2 | 0.414 | 0.0463 | -0.052 | 8.951
-1.5 | 0.474 | 0.04456 | -0.053 | 10.633
-1 | 0.533 | 0.04381 | -0.054 | 12.157
-0.5 | 0.591 | 0.04319 | -0.055 | 13.672
0 | 0.755 | 0.02177 | -0.057 | 34.707
0.5 | 0.82 | 0.02337 | -0.131 | 35.087
1 | 0.879 | 0.02482 | -0.132 | 35.424
1.5 | 0.943 | 0.02566 | -0.132 | 36.744
2 | 1.006 | 0.02662 | -0.132 | 37.797
2.5 | 1.07 | 0.02771 | -0.133 | 38.602
3 | 1.133 | 0.02883 | -0.133 | 39.292
3.5 | 1.195 | 0.03004 | -0.133 | 39.795
4 | 1.258 | 0.03147 | -0.134 | 39.962
4.5 | 1.32 | 0.03297 | -0.134 | 40.035
5 | 1.381 | 0.03519 | -0.134 | 39.245
5.5 | 1.442 | 0.03695 | -0.135 | 39.02
6 | 1.502 | 0.03897 | -0.135 | 38.532
6.5 | 1.559 | 0.04124 | -0.135 | 37.81
7 | 1.615 | 0.04379 | -0.136 | 36.886
7.5 | 1.669 | 0.04688 | -0.136 | 35.591
8 | 1.717 | 0.05061 | -0.137 | 33.924
8.5 | 1.756 | 0.05397 | -0.137 | 32.533
9 | 1.785 | 0.05984 | -0.137 | 29.836
9.5 | 1.798 | 0.0667 | -0.137 | 26.961
10 | 1.779 | 0.07391 | -0.137 | 24.076
10.5 | 1.697 | 0.08603 | -0.134 | 19.727
11 | 1.35 | 0.12325 | -0.06 | 10.955
11.5 | 0.952 | 0.17992 | -0.052 | 5.289
12 | 0.979 | 0.24825 | -0.058 | 3.945
12.5 | 1.008 | 0.29171 | -0.066 | 3.455
13 | 1.035 | 0.30467 | -0.067 | 3.397
13.5 | 1.064 | 0.35623 | -0.074 | 2.988
14 | 1.091 | 0.36658 | -0.075 | 2.977
14.5 | 1.119 | 0.36715 | -0.077 | 3.048

## 8. Re 50k Mach 0.50 (2)
BIGFOIL.COM POLAR EXPORT
dae21
DAE-21 |  |  |  | Cl Max: | 1.0746 | at alpha= | 13.5 | deg
XFOIL ncrit=9 |  |  |  | L/D Max: | 6.4082 | at alpha= | 7 | deg
Re: | 50000 |  |  | Cd Min: | 0.2603 | at alpha= | -20 | deg
Mach: | 0.5 |  |  | Cl=0 at alpha= | 1.3201 | deg
|  |  |  | @ Cl=0.1, Cd= | 0.073152
|  |  |  | @ Cl=0.4, Cd= | 0.07869
|  |  |  | @ Cl=0.6, Cd= | 0.095068
alpha (deg) | Cl | Cd | Cm | Cl/Cd
-20 | -0.4873 | 0.2603 | -0.0019 | -1.8721
-19.5 | -0.4548 | 0.24531 | -0.006 | -1.854
-19 | -0.4278 | 0.2374 | -0.0113 | -1.802
-18.5 | -0.4024 | 0.23125 | -0.0172 | -1.7401
-18 | -0.3826 | 0.22977 | -0.0241 | -1.6651
-17.5 | -0.3544 | 0.2201 | -0.0292 | -1.6102
-17 | -0.3242 | 0.21002 | -0.0337 | -1.5437
-16.5 | -0.2983 | 0.20333 | -0.039 | -1.4671
-16 | -0.2771 | 0.19909 | -0.0446 | -1.3918
-15.5 | -0.2696 | 0.2008 | -0.0503 | -1.3426
-15 | -0.2411 | 0.18751 | -0.0513 | -1.2858
-14.5 | -0.2426 | 0.18499 | -0.0487 | -1.3114
-14 | -0.2557 | 0.18486 | -0.0445 | -1.3832
-13.5 | -0.2746 | 0.18714 | -0.0416 | -1.4674
-13 | -0.2973 | 0.19042 | -0.0393 | -1.5613
-12.5 | -0.2819 | 0.17935 | -0.0354 | -1.5718
-12 | -0.2858 | 0.17631 | -0.0328 | -1.621
-11.5 | -0.2954 | 0.17505 | -0.0311 | -1.6875
-11 | -0.3195 | 0.17799 | -0.0301 | -1.795
-10.5 | -0.3049 | 0.16822 | -0.0273 | -1.8125
-10 | -0.3054 | 0.16407 | -0.025 | -1.8614
-9.5 | -0.3181 | 0.1629 | -0.0238 | -1.9527
-9 | -0.3457 | 0.1647 | -0.023 | -2.099
-8.5 | -0.3143 | 0.15326 | -0.0217 | -2.0508
-8 | -0.3201 | 0.1519 | -0.0242 | -2.1073
-7.5 | -0.3014 | 0.14444 | -0.0251 | -2.0867
-7 | -0.3126 | 0.14307 | -0.0255 | -2.1849
-6.5 | -0.3035 | 0.13682 | -0.0244 | -2.2182
-6 | -0.328 | 0.1358 | -0.0214 | -2.4153
-5.5 | -0.4044 | 0.1379 | -0.0078 | -2.9326
-5 | -0.3892 | 0.12959 | -0.0039 | -3.0033
-4.5 | -0.4383 | 0.13087 | -0.0028 | -3.3491
-4 | -0.4244 | 0.12278 | 0.0021 | -3.4566
-3.5 | -0.4322 | 0.1181 | 0.0035 | -3.6596
-3 | -0.4371 | 0.11344 | 0.0037 | -3.8531
-2.5 | -0.4349 | 0.10833 | 0.0042 | -4.0146
-2 | -0.4272 | 0.10381 | 0 | -4.1152
-1.5 | -0.4159 | 0.09832 | 0.0012 | -4.2301
-1 | -0.4054 | 0.09306 | 0.0044 | -4.3563
-0.5 | -0.4007 | 0.08792 | 0.0116 | -4.5576
0.5 | -0.3947 | 0.07774 | 0.0376 | -5.0772
1 | -0.3349 | 0.07336 | 0.0281 | -4.5652
1.5 | 0.1882 | 0.07311 | -0.1121 | 2.5742
2 | 0.2579 | 0.07354 | -0.1162 | 3.5069
3 | 0.395 | 0.07864 | -0.1229 | 5.0229
3.5 | 0.4534 | 0.07923 | -0.1238 | 5.7226
4 | 0.5179 | 0.08537 | -0.1264 | 6.0665
4.5 | 0.5409 | 0.08837 | -0.1245 | 6.1209
5 | 0.5869 | 0.09344 | -0.1255 | 6.281
5.5 | 0.6364 | 0.09959 | -0.1272 | 6.3902
6 | 0.6555 | 0.10345 | -0.1259 | 6.3364
6.5 | 0.6879 | 0.10835 | -0.1261 | 6.3489
7 | 0.7379 | 0.11515 | -0.128 | 6.4082
7.5 | 0.7542 | 0.11981 | -0.1274 | 6.295
8 | 0.7784 | 0.12491 | -0.1275 | 6.2317
8.5 | 0.8231 | 0.13192 | -0.1291 | 6.2394
9 | 0.839 | 0.13732 | -0.1295 | 6.1098
9.5 | 0.8629 | 0.14281 | -0.1301 | 6.0423
10 | 0.9158 | 0.14501 | -0.1278 | 6.3154
10.5 | 0.9472 | 0.15032 | -0.128 | 6.3012
11 | 0.9694 | 0.15668 | -0.1293 | 6.1871
11.5 | 0.997 | 0.1625 | -0.1301 | 6.1354
12 | 1.0172 | 0.16936 | -0.1319 | 6.0061
12.5 | 1.0489 | 0.17583 | -0.1329 | 5.9654
13 | 1.0561 | 0.18428 | -0.137 | 5.731
13.5 | 1.0746 | 0.19208 | -0.14 | 5.5945

## 9. Re 100k Mach 0.00 (1)
BIGFOIL.COM POLAR EXPORT
dae21
DAE-21 |  |  |  | Cl Max: | 1.903 | at alpha= | 14 | deg
JavaFoil+Calcfoil stall+Eppler ext transition |  |  |  | L/D Max: | 60.918 | at alpha= | 4 | deg
Re: | 100000 |  |  | Cd Min: | 0.01352 | at alpha= | 0 | deg
Mach: | 0 |  |  | Cl=0 at alpha= | -5.8182 | deg
|  |  |  | @ Cl=0.1, Cd= | 0.046938
|  |  |  | @ Cl=0.4, Cd= | 0.03717
|  |  |  | @ Cl=0.6, Cd= | 0.023226
alpha (deg) | Cl | Cd | Cm | Cl/Cd
-19.5 | -0.306 | 0.31477 | -0.044 | -0.971
-19 | -0.314 | 0.29402 | -0.044 | -1.067
-18.5 | -0.321 | 0.33111 | -0.044 | -0.971
-18 | -0.329 | 0.31256 | -0.044 | -1.053
-17.5 | -0.336 | 0.29505 | -0.044 | -1.14
-17 | -0.343 | 0.27166 | -0.043 | -1.263
-16.5 | -0.349 | 0.25629 | -0.043 | -1.362
-16 | -0.354 | 0.24248 | -0.043 | -1.462
-15.5 | -0.359 | 0.22898 | -0.043 | -1.567
-15 | -0.362 | 0.21623 | -0.043 | -1.675
-14.5 | -0.364 | 0.19855 | -0.043 | -1.833
-14 | -0.364 | 0.18427 | -0.043 | -1.977
-13.5 | -0.363 | 0.17088 | -0.043 | -2.123
-13 | -0.359 | 0.15798 | -0.044 | -2.275
-12.5 | -0.354 | 0.1462 | -0.043 | -2.419
-12 | -0.345 | 0.13381 | -0.043 | -2.581
-11.5 | -0.334 | 0.12573 | -0.043 | -2.66
-11 | -0.321 | 0.11625 | -0.042 | -2.758
-10.5 | -0.304 | 0.1089 | -0.042 | -2.79
-10 | -0.283 | 0.09785 | -0.042 | -2.892
-9.5 | -0.259 | 0.09245 | -0.042 | -2.803
-9 | -0.232 | 0.08585 | -0.042 | -2.706
-8.5 | -0.203 | 0.07873 | -0.042 | -2.574
-8 | -0.17 | 0.07169 | -0.043 | -2.375
-7.5 | -0.135 | 0.06843 | -0.043 | -1.975
-7 | -0.098 | 0.06363 | -0.043 | -1.533
-6.5 | -0.058 | 0.05893 | -0.043 | -0.979
-6 | -0.016 | 0.05502 | -0.043 | -0.286
-5.5 | 0.028 | 0.05144 | -0.045 | 0.544
-5 | 0.073 | 0.04838 | -0.045 | 1.515
-4.5 | 0.12 | 0.04587 | -0.045 | 2.614
-4 | 0.168 | 0.04379 | -0.045 | 3.826
-3.5 | 0.216 | 0.04171 | -0.045 | 5.178
-3 | 0.265 | 0.04007 | -0.046 | 6.614
-2.5 | 0.314 | 0.03872 | -0.047 | 8.12
-2 | 0.364 | 0.03776 | -0.047 | 9.641
-1.5 | 0.414 | 0.03694 | -0.048 | 11.199
-1 | 0.463 | 0.03636 | -0.049 | 12.743
-0.5 | 0.513 | 0.03602 | -0.051 | 14.239
0 | 0.666 | 0.01352 | -0.056 | 49.244
0.5 | 0.723 | 0.0153 | -0.116 | 47.236
1 | 0.776 | 0.01563 | -0.116 | 49.621
1.5 | 0.832 | 0.01608 | -0.117 | 51.713
2 | 0.888 | 0.01653 | -0.117 | 53.731
2.5 | 0.944 | 0.01702 | -0.117 | 55.496
3 | 1 | 0.01758 | -0.118 | 56.881
3.5 | 1.056 | 0.01819 | -0.118 | 58.081
4 | 1.112 | 0.01826 | -0.118 | 60.918
4.5 | 1.168 | 0.01954 | -0.119 | 59.776
5 | 1.224 | 0.02069 | -0.119 | 59.148
5.5 | 1.278 | 0.02152 | -0.119 | 59.413
6 | 1.333 | 0.0224 | -0.12 | 59.515
6.5 | 1.387 | 0.02343 | -0.12 | 59.173
7 | 1.439 | 0.02448 | -0.12 | 58.795
7.5 | 1.491 | 0.0257 | -0.121 | 58.034
8 | 1.542 | 0.02622 | -0.121 | 58.799
8.5 | 1.59 | 0.02782 | -0.121 | 57.156
9 | 1.637 | 0.02975 | -0.122 | 55.013
9.5 | 1.68 | 0.03216 | -0.122 | 52.247
10 | 1.719 | 0.03474 | -0.122 | 49.485
10.5 | 1.755 | 0.03858 | -0.122 | 45.486
11 | 1.787 | 0.04252 | -0.122 | 42.016
11.5 | 1.815 | 0.04599 | -0.122 | 39.475
12 | 1.841 | 0.04959 | -0.122 | 37.13
12.5 | 1.863 | 0.05273 | -0.122 | 35.331
13 | 1.881 | 0.05589 | -0.122 | 33.654
13.5 | 1.894 | 0.05947 | -0.122 | 31.854
14 | 1.903 | 0.06335 | -0.122 | 30.038
14.5 | 1.902 | 0.06809 | -0.122 | 27.936
15 | 1.878 | 0.07491 | -0.12 | 25.064
15.5 | 1.686 | 0.12694 | -0.087 | 13.279
16 | 1.638 | 0.14429 | -0.064 | 11.351
16.5 | 1.62 | 0.1535 | -0.059 | 10.552
17 | 1.599 | 0.16263 | -0.057 | 9.832
17.5 | 1.575 | 0.17436 | -0.053 | 9.032
18 | 1.548 | 0.1839 | -0.052 | 8.416
18.5 | 1.51 | 0.19586 | -0.052 | 7.709
19 | 1.468 | 0.20586 | -0.049 | 7.133

## 10. Re 100k Mach 0.00 (2)
BIGFOIL.COM POLAR EXPORT
dae21
DAE-21 |  |  |  | Cl Max: | 1.6277 | at alpha= | 13 | deg
XFOIL ncrit=9 |  |  |  | L/D Max: | 45.6175 | at alpha= | 11 | deg
Re: | 100000 |  |  | Cd Min: | 0.22935 | at alpha= | -20 | deg
Mach: | 0 |  |  | Cl=0 at alpha= | -3.8502 | deg
|  |  |  | @ Cl=0.1, Cd= | 0.062282
|  |  |  | @ Cl=0.4, Cd= | 0.043469
|  |  |  | @ Cl=0.6, Cd= | 0.042174
alpha (deg) | Cl | Cd | Cm | Cl/Cd
-20 | -0.4594 | 0.22935 | 0.0041 | -2.0031
-19.5 | -0.4393 | 0.22347 | 0 | -1.9658
-19 | -0.4195 | 0.21772 | -0.0043 | -1.9268
-18.5 | -0.4003 | 0.2124 | -0.009 | -1.8847
-17.5 | -0.3606 | 0.20018 | -0.0176 | -1.8014
-17 | -0.3395 | 0.1939 | -0.0215 | -1.7509
-16.5 | -0.3189 | 0.18795 | -0.0258 | -1.6967
-16 | -0.2991 | 0.18241 | -0.0307 | -1.6397
-15 | -0.2587 | 0.16993 | -0.0395 | -1.5224
-14.5 | -0.2396 | 0.16432 | -0.0435 | -1.4581
-14 | -0.2311 | 0.16058 | -0.0457 | -1.4392
-13.5 | -0.2456 | 0.16088 | -0.0441 | -1.5266
-13 | -0.2161 | 0.15329 | -0.0528 | -1.4097
-12.5 | -0.1766 | 0.14411 | -0.0594 | -1.2255
-12 | -0.1421 | 0.13668 | -0.068 | -1.0397
-11.5 | -0.1242 | 0.13321 | -0.0791 | -0.93236
-11 | -0.0778 | 0.12216 | -0.0843 | -0.63687
-10.5 | -0.0479 | 0.1159 | -0.09 | -0.41329
-10 | -0.0412 | 0.1144 | -0.1005 | -0.36014
-9.5 | 0.0008 | 0.10438 | -0.1014 | 0.0076643
-9 | 0.0207 | 0.09973 | -0.1045 | 0.20756
-8.5 | 0.0165 | 0.09895 | -0.1103 | 0.16675
-8 | 0.0405 | 0.09195 | -0.11 | 0.44046
-7.5 | 0.0545 | 0.08823 | -0.1096 | 0.6177
-7 | 0.0432 | 0.08721 | -0.1103 | 0.49536
-6.5 | 0.0178 | 0.08788 | -0.1176 | 0.20255
-6 | 0.0266 | 0.0825 | -0.1054 | 0.32242
-5.5 | 0.0185 | 0.08089 | -0.1021 | 0.22871
-5 | 0.0303 | 0.07675 | -0.1104 | 0.39479
-4.5 | -0.0064 | 0.07669 | -0.0987 | -0.083453
-4 | -0.0175 | 0.07521 | -0.0941 | -0.23268
-3.5 | 0.0409 | 0.06919 | -0.1046 | 0.59113
-3 | 0.04 | 0.06658 | -0.1019 | 0.60078
-2.5 | 0.1232 | 0.06062 | -0.1122 | 2.0323
-1.5 | 0.2872 | 0.04701 | -0.1294 | 6.1093
-1 | 0.3162 | 0.0452 | -0.1267 | 6.9956
-0.5 | 0.365 | 0.04435 | -0.126 | 8.23
0 | 0.4345 | 0.0426 | -0.1275 | 10.1995
0.5 | 0.467 | 0.0431 | -0.125 | 10.8353
1 | 0.5579 | 0.03942 | -0.1285 | 14.1527
1.5 | 0.5856 | 0.04136 | -0.1257 | 14.1586
2 | 0.6187 | 0.04323 | -0.1236 | 14.3118
2.5 | 0.6551 | 0.04504 | -0.1219 | 14.5448
3 | 0.7368 | 0.0448 | -0.1238 | 16.4464
3.5 | 0.7709 | 0.0465 | -0.1218 | 16.5785
4 | 0.8058 | 0.04822 | -0.1199 | 16.7109
4.5 | 0.8419 | 0.0499 | -0.1182 | 16.8717
5 | 0.8792 | 0.0515 | -0.1165 | 17.0718
7 | 1.0852 | 0.05245 | -0.1119 | 20.6902
7.5 | 1.1266 | 0.05299 | -0.1099 | 21.2606
9 | 1.3097 | 0.04699 | -0.1049 | 27.8719
9.5 | 1.405 | 0.0414 | -0.1046 | 33.9372
10 | 1.5193 | 0.03522 | -0.1065 | 43.1374
10.5 | 1.5599 | 0.03485 | -0.1035 | 44.7604
11 | 1.5957 | 0.03498 | -0.1004 | 45.6175
11.5 | 1.6146 | 0.03642 | -0.0963 | 44.3328
12 | 1.624 | 0.03876 | -0.0919 | 41.8989
12.5 | 1.6273 | 0.04183 | -0.0876 | 38.9027
13 | 1.6277 | 0.04546 | -0.0836 | 35.8051
13.5 | 1.6195 | 0.0502 | -0.0799 | 32.261
14 | 1.6104 | 0.05549 | -0.0769 | 29.0214
14.5 | 1.603 | 0.0611 | -0.0745 | 26.2357
15 | 1.5925 | 0.06756 | -0.0728 | 23.5716
15.5 | 1.5872 | 0.07389 | -0.0716 | 21.4806
16 | 1.5858 | 0.07999 | -0.0707 | 19.825
16.5 | 1.5918 | 0.08544 | -0.0699 | 18.6306
17 | 1.594 | 0.09161 | -0.0696 | 17.3998
17.5 | 1.6026 | 0.09708 | -0.0693 | 16.508
18 | 1.5934 | 0.10512 | -0.0705 | 15.1579

## 11. Re 100k Mach 0.10 (1)
BIGFOIL.COM POLAR EXPORT
dae21
DAE-21 |  |  |  | Cl Max: | 1.898 | at alpha= | 14 | deg
JavaFoil+Calcfoil stall+Eppler ext transition |  |  |  | L/D Max: | 59.718 | at alpha= | 4.5 | deg
Re: | 100000 |  |  | Cd Min: | 0.01359 | at alpha= | 0 | deg
Mach: | 0.1 |  |  | Cl=0 at alpha= | -5.8182 | deg
|  |  |  | @ Cl=0.1, Cd= | 0.04724
|  |  |  | @ Cl=0.4, Cd= | 0.037306
|  |  |  | @ Cl=0.6, Cd= | 0.023685
alpha (deg) | Cl | Cd | Cm | Cl/Cd
-18.5 | -0.28 | 0.29132 | -0.045 | -0.961
-18 | -0.289 | 0.34257 | -0.044 | -0.845
-17.5 | -0.299 | 0.31997 | -0.044 | -0.933
-17 | -0.307 | 0.30661 | -0.044 | -1.002
-16.5 | -0.316 | 0.27599 | -0.044 | -1.143
-16 | -0.323 | 0.25645 | -0.043 | -1.26
-15.5 | -0.33 | 0.24066 | -0.043 | -1.37
-15 | -0.335 | 0.22586 | -0.044 | -1.485
-14.5 | -0.34 | 0.20744 | -0.044 | -1.638
-14 | -0.342 | 0.19933 | -0.044 | -1.718
-13.5 | -0.343 | 0.17662 | -0.043 | -1.945
-13 | -0.342 | 0.16221 | -0.044 | -2.111
-12.5 | -0.339 | 0.1536 | -0.043 | -2.207
-12 | -0.333 | 0.14008 | -0.043 | -2.378
-11.5 | -0.324 | 0.13134 | -0.043 | -2.469
-11 | -0.312 | 0.12159 | -0.043 | -2.569
-10.5 | -0.297 | 0.1107 | -0.042 | -2.686
-10 | -0.278 | 0.10158 | -0.043 | -2.736
-9.5 | -0.255 | 0.09487 | -0.043 | -2.692
-9 | -0.23 | 0.08626 | -0.043 | -2.663
-8.5 | -0.201 | 0.08008 | -0.042 | -2.509
-8 | -0.169 | 0.07224 | -0.043 | -2.342
-7.5 | -0.135 | 0.06939 | -0.043 | -1.94
-7 | -0.097 | 0.06427 | -0.043 | -1.515
-6.5 | -0.058 | 0.05943 | -0.043 | -0.97
-6 | -0.016 | 0.05542 | -0.043 | -0.284
-5.5 | 0.028 | 0.05116 | -0.044 | 0.548
-5 | 0.073 | 0.04882 | -0.045 | 1.505
-4.5 | 0.12 | 0.04607 | -0.045 | 2.611
-4 | 0.168 | 0.0441 | -0.046 | 3.814
-3.5 | 0.217 | 0.0419 | -0.046 | 5.175
-3 | 0.266 | 0.04019 | -0.047 | 6.624
-2.5 | 0.316 | 0.03884 | -0.047 | 8.132
-2 | 0.366 | 0.03787 | -0.048 | 9.658
-1.5 | 0.416 | 0.03704 | -0.048 | 11.224
-1 | 0.466 | 0.03641 | -0.049 | 12.789
-0.5 | 0.515 | 0.03612 | -0.05 | 14.269
0 | 0.669 | 0.01359 | -0.056 | 49.198
0.5 | 0.726 | 0.0153 | -0.117 | 47.428
1 | 0.78 | 0.01567 | -0.117 | 49.753
1.5 | 0.836 | 0.01611 | -0.117 | 51.876
2 | 0.893 | 0.0166 | -0.118 | 53.765
2.5 | 0.949 | 0.01712 | -0.118 | 55.405
3 | 1.005 | 0.01766 | -0.118 | 56.892
3.5 | 1.061 | 0.01827 | -0.119 | 58.088
4 | 1.118 | 0.01894 | -0.119 | 59.006
4.5 | 1.173 | 0.01965 | -0.119 | 59.718
5 | 1.229 | 0.02085 | -0.12 | 58.955
5.5 | 1.284 | 0.02166 | -0.12 | 59.297
6 | 1.339 | 0.02257 | -0.12 | 59.329
6.5 | 1.393 | 0.02361 | -0.121 | 58.996
7 | 1.446 | 0.02473 | -0.121 | 58.463
7.5 | 1.498 | 0.02595 | -0.121 | 57.728
8 | 1.548 | 0.02648 | -0.122 | 58.482
8.5 | 1.597 | 0.02812 | -0.122 | 56.778
9 | 1.643 | 0.03014 | -0.122 | 54.526
9.5 | 1.687 | 0.0326 | -0.123 | 51.735
10 | 1.725 | 0.03528 | -0.123 | 48.902
10.5 | 1.76 | 0.0391 | -0.123 | 45.013
11 | 1.791 | 0.04311 | -0.123 | 41.55
11.5 | 1.819 | 0.04745 | -0.123 | 38.333
12 | 1.844 | 0.05033 | -0.123 | 36.63
12.5 | 1.864 | 0.05351 | -0.123 | 34.836
13 | 1.881 | 0.0569 | -0.123 | 33.052
13.5 | 1.892 | 0.0605 | -0.123 | 31.272
14 | 1.898 | 0.06475 | -0.122 | 29.31
14.5 | 1.893 | 0.06987 | -0.122 | 27.097
15 | 1.859 | 0.07846 | -0.119 | 23.69
15.5 | 1.642 | 0.13668 | -0.068 | 12.012
16 | 1.621 | 0.1465 | -0.061 | 11.068
16.5 | 1.6 | 0.15543 | -0.057 | 10.294
17 | 1.576 | 0.16526 | -0.055 | 9.536
17.5 | 1.548 | 0.17607 | -0.055 | 8.794
18 | 1.516 | 0.18679 | -0.051 | 8.115
18.5 | 1.472 | 0.20172 | -0.05 | 7.298
19 | 1.426 | 0.21208 | -0.05 | 6.723

## 12. Re 100k Mach 0.10 (2)
BIGFOIL.COM POLAR EXPORT
dae21
DAE-21 |  |  |  | Cl Max: | 1.6305 | at alpha= | 12 | deg
XFOIL ncrit=9 |  |  |  | L/D Max: | 45.3296 | at alpha= | 10 | deg
Re: | 100000 |  |  | Cd Min: | 0.22985 | at alpha= | -20 | deg
Mach: | 0.1 |  |  | Cl=0 at alpha= | -3.8685 | deg
|  |  |  | @ Cl=0.1, Cd= | 0.062046
|  |  |  | @ Cl=0.4, Cd= | 0.043758
|  |  |  | @ Cl=0.6, Cd= | 0.041957
alpha (deg) | Cl | Cd | Cm | Cl/Cd
-20 | -0.4599 | 0.22985 | 0.0041 | -2.0009
-19.5 | -0.4397 | 0.22396 | -0.0001 | -1.9633
-19 | -0.4197 | 0.2182 | -0.0045 | -1.9235
-18.5 | -0.4004 | 0.21297 | -0.0092 | -1.8801
-17.5 | -0.3599 | 0.20045 | -0.0178 | -1.7955
-17 | -0.3387 | 0.19423 | -0.0218 | -1.7438
-16.5 | -0.3178 | 0.18826 | -0.0262 | -1.6881
-16 | -0.2981 | 0.18284 | -0.0313 | -1.6304
-15.5 | -0.2855 | 0.17976 | -0.0376 | -1.5882
-15 | -0.2568 | 0.17017 | -0.04 | -1.5091
-14.5 | -0.2381 | 0.16465 | -0.044 | -1.4461
-14 | -0.233 | 0.1615 | -0.0455 | -1.4427
-13.5 | -0.2428 | 0.16133 | -0.0457 | -1.505
-13 | -0.2095 | 0.15258 | -0.0535 | -1.3731
-12.5 | -0.1718 | 0.14406 | -0.0605 | -1.1926
-12 | -0.1372 | 0.1367 | -0.0696 | -1.0037
-11.5 | -0.122 | 0.13385 | -0.0807 | -0.91147
-11 | -0.0718 | 0.12201 | -0.0854 | -0.58848
-10.5 | -0.0438 | 0.11604 | -0.0911 | -0.37746
-10 | -0.0403 | 0.1151 | -0.1014 | -0.35013
-9.5 | 0.0056 | 0.10445 | -0.1021 | 0.053614
-9 | 0.0233 | 0.10007 | -0.105 | 0.23284
-8.5 | 0.0163 | 0.09973 | -0.1108 | 0.16344
-8 | 0.0458 | 0.092 | -0.1103 | 0.49783
-7.5 | 0.0571 | 0.08858 | -0.1099 | 0.64462
-7 | 0.0421 | 0.088 | -0.1102 | 0.47841
-6.5 | 0.0097 | 0.08974 | -0.1158 | 0.10809
-6 | 0.0315 | 0.08271 | -0.1054 | 0.38085
-5.5 | 0.0159 | 0.08168 | -0.1011 | 0.19466
-5 | -0.0088 | 0.08225 | -0.1077 | -0.10699
-4.5 | -0.0022 | 0.07705 | -0.0986 | -0.028553
-4 | -0.0202 | 0.07591 | -0.0931 | -0.2661
-3.5 | 0.0566 | 0.06857 | -0.1108 | 0.82543
-3 | 0.0393 | 0.06709 | -0.1017 | 0.58578
-2.5 | 0.0856 | 0.06314 | -0.1057 | 1.3557
-1 | 0.3184 | 0.04545 | -0.1273 | 7.0055
-0.5 | 0.3612 | 0.04479 | -0.126 | 8.0643
0 | 0.4394 | 0.04271 | -0.1284 | 10.288
1 | 0.5093 | 0.04372 | -0.1239 | 11.6491
1.5 | 0.5911 | 0.04143 | -0.1264 | 14.2674
2 | 0.623 | 0.04332 | -0.1242 | 14.3813
2.5 | 0.6581 | 0.04519 | -0.1224 | 14.563
3.5 | 0.7378 | 0.04855 | -0.1196 | 15.1967
4 | 0.8126 | 0.04823 | -0.1205 | 16.8484
4.5 | 0.8485 | 0.04991 | -0.1187 | 17.0006
5 | 0.8856 | 0.05151 | -0.117 | 17.1928
5.5 | 0.9236 | 0.05304 | -0.1153 | 17.4133
6 | 0.9629 | 0.05438 | -0.1136 | 17.7069
7.5 | 1.134 | 0.05295 | -0.1101 | 21.4164
9 | 1.3357 | 0.04516 | -0.1056 | 29.5771
9.5 | 1.3793 | 0.04452 | -0.1029 | 30.9816
10 | 1.5471 | 0.03413 | -0.1078 | 45.3296
10.5 | 1.5692 | 0.03493 | -0.1033 | 44.9241
11 | 1.5971 | 0.03563 | -0.0995 | 44.8246
11.5 | 1.6173 | 0.03705 | -0.0954 | 43.6518
12 | 1.6305 | 0.03919 | -0.0912 | 41.605
12.5 | 1.6258 | 0.04296 | -0.0865 | 37.8445
13 | 1.6194 | 0.04728 | -0.0825 | 34.2513
13.5 | 1.6117 | 0.05213 | -0.079 | 30.9169
14 | 1.6033 | 0.05753 | -0.0761 | 27.8689
14.5 | 1.5958 | 0.06335 | -0.0739 | 25.1902
15 | 1.5921 | 0.06915 | -0.0722 | 23.0239
15.5 | 1.5831 | 0.07607 | -0.0712 | 20.8111
16 | 1.5881 | 0.08146 | -0.0702 | 19.4955
16.5 | 1.5848 | 0.08828 | -0.0699 | 17.952
17 | 1.5867 | 0.09462 | -0.0697 | 16.7692

## 13. Re 100k Mach 0.25 (1)
BIGFOIL.COM POLAR EXPORT
dae21
DAE-21 |  |  |  | Cl Max: | 1.865 | at alpha= | 13 | deg
JavaFoil+Calcfoil stall+Eppler ext transition |  |  |  | L/D Max: | 58.91 | at alpha= | 4.5 | deg
Re: | 100000 |  |  | Cd Min: | 0.01402 | at alpha= | 0 | deg
Mach: | 0.25 |  |  | Cl=0 at alpha= | -5.8182 | deg
|  |  |  | @ Cl=0.1, Cd= | 0.048759
|  |  |  | @ Cl=0.4, Cd= | 0.037868
|  |  |  | @ Cl=0.6, Cd= | 0.026339
alpha (deg) | Cl | Cd | Cm | Cl/Cd
-15.5 | -0.056 | 0.31151 | -0.049 | -0.179
-15 | -0.053 | 0.28676 | -0.048 | -0.185
-14.5 | -0.05 | 0.25913 | -0.047 | -0.194
-14 | -0.122 | 0.24906 | -0.046 | -0.491
-13.5 | -0.157 | 0.36746 | -0.045 | -0.427
-13 | -0.184 | 0.19921 | -0.046 | -0.921
-12.5 | -0.205 | 0.18586 | -0.046 | -1.101
-12 | -0.221 | 0.21354 | -0.045 | -1.035
-11.5 | -0.232 | 0.19132 | -0.045 | -1.215
-11 | -0.239 | 0.16309 | -0.045 | -1.465
-10.5 | -0.24 | 0.14926 | -0.045 | -1.608
-10 | -0.234 | 0.12772 | -0.044 | -1.831
-9.5 | -0.223 | 0.10917 | -0.044 | -2.04
-9 | -0.207 | 0.10037 | -0.044 | -2.058
-8.5 | -0.185 | 0.08989 | -0.044 | -2.062
-8 | -0.159 | 0.08172 | -0.044 | -1.951
-7.5 | -0.129 | 0.07638 | -0.043 | -1.691
-7 | -0.095 | 0.0692 | -0.043 | -1.37
-6.5 | -0.057 | 0.06315 | -0.044 | -0.9
-6 | -0.016 | 0.05837 | -0.044 | -0.269
-5.5 | 0.028 | 0.05433 | -0.045 | 0.518
-5 | 0.074 | 0.05027 | -0.046 | 1.476
-4.5 | 0.122 | 0.04748 | -0.046 | 2.57
-4 | 0.171 | 0.0447 | -0.046 | 3.83
-3.5 | 0.221 | 0.04259 | -0.047 | 5.2
-3 | 0.272 | 0.04089 | -0.048 | 6.659
-2.5 | 0.324 | 0.03938 | -0.048 | 8.217
-2 | 0.375 | 0.03831 | -0.049 | 9.792
-1.5 | 0.427 | 0.03739 | -0.049 | 11.412
-1 | 0.478 | 0.0368 | -0.05 | 12.992
-0.5 | 0.529 | 0.03651 | -0.051 | 14.499
0 | 0.686 | 0.01402 | -0.056 | 48.939
0.5 | 0.745 | 0.01572 | -0.12 | 47.377
1 | 0.799 | 0.01613 | -0.12 | 49.54
1.5 | 0.857 | 0.01658 | -0.12 | 51.704
2 | 0.916 | 0.01711 | -0.121 | 53.514
2.5 | 0.973 | 0.01765 | -0.121 | 55.126
3 | 1.031 | 0.01827 | -0.121 | 56.445
3.5 | 1.089 | 0.0189 | -0.122 | 57.611
4 | 1.146 | 0.01965 | -0.122 | 58.326
4.5 | 1.204 | 0.02043 | -0.122 | 58.91
5 | 1.26 | 0.02168 | -0.123 | 58.127
5.5 | 1.317 | 0.02259 | -0.123 | 58.295
6 | 1.373 | 0.02362 | -0.123 | 58.112
6.5 | 1.428 | 0.02478 | -0.124 | 57.612
7 | 1.482 | 0.02603 | -0.124 | 56.923
7.5 | 1.534 | 0.02742 | -0.124 | 55.96
8 | 1.585 | 0.02816 | -0.125 | 56.287
8.5 | 1.633 | 0.0301 | -0.125 | 54.268
9 | 1.679 | 0.03249 | -0.125 | 51.665
9.5 | 1.72 | 0.03539 | -0.126 | 48.607
10 | 1.756 | 0.03891 | -0.126 | 45.121
10.5 | 1.786 | 0.04376 | -0.126 | 40.818
11 | 1.813 | 0.04733 | -0.126 | 38.307
11.5 | 1.835 | 0.05166 | -0.126 | 35.511
12 | 1.851 | 0.05537 | -0.126 | 33.427
12.5 | 1.861 | 0.059 | -0.126 | 31.544
13 | 1.865 | 0.06329 | -0.125 | 29.462
13.5 | 1.859 | 0.06831 | -0.125 | 27.211
14 | 1.832 | 0.07632 | -0.123 | 24
14.5 | 1.609 | 0.12997 | -0.071 | 12.377
15 | 1.574 | 0.13917 | -0.062 | 11.307
15.5 | 1.535 | 0.14817 | -0.057 | 10.362
16 | 1.49 | 0.16172 | -0.055 | 9.213
16.5 | 1.436 | 0.17372 | -0.051 | 8.268
17 | 1.376 | 0.18819 | -0.05 | 7.311
17.5 | 1.308 | 0.2014 | -0.049 | 6.495
18 | 1.234 | 0.22825 | -0.048 | 5.405

## 14. Re 100k Mach 0.25 (2)
BIGFOIL.COM POLAR EXPORT
dae21
DAE-21 |  |  |  | Cl Max: | 0.9938 | at alpha= | 6.5 | deg
XFOIL ncrit=9 |  |  |  | L/D Max: | 16.7532 | at alpha= | 6.5 | deg
Re: | 100000 |  |  | Cd Min: | 0.23284 | at alpha= | -20 | deg
Mach: | 0.25 |  |  | Cl=0 at alpha= | -3.3846 | deg
|  |  |  | @ Cl=0.1, Cd= | 0.063701
|  |  |  | @ Cl=0.4, Cd= | 0.045911
|  |  |  | @ Cl=0.6, Cd= | 0.045293
alpha (deg) | Cl | Cd | Cm | Cl/Cd
-20 | -0.4631 | 0.23284 | 0.0041 | -1.9889
-19.5 | -0.4419 | 0.22683 | -0.0005 | -1.9482
-19 | -0.4211 | 0.2211 | -0.0054 | -1.9046
-18.5 | -0.4022 | 0.21676 | -0.0109 | -1.8555
-18 | -0.3795 | 0.20911 | -0.0149 | -1.8148
-17.5 | -0.3565 | 0.20229 | -0.0191 | -1.7623
-17 | -0.3344 | 0.19609 | -0.0237 | -1.7053
-16.5 | -0.3125 | 0.19015 | -0.0287 | -1.6434
-16 | -0.2942 | 0.18592 | -0.0347 | -1.5824
-15.5 | -0.27 | 0.17801 | -0.0388 | -1.5168
-15 | -0.2477 | 0.17166 | -0.0429 | -1.443
-14.5 | -0.2325 | 0.16694 | -0.0464 | -1.3927
-14 | -0.2504 | 0.16773 | -0.0424 | -1.4929
-13 | -0.1817 | 0.15148 | -0.0591 | -1.1995
-12.5 | -0.1453 | 0.14376 | -0.0676 | -1.0107
-12 | -0.1197 | 0.13871 | -0.0774 | -0.86295
-11.5 | -0.084 | 0.13003 | -0.0851 | -0.646
-11 | -0.0497 | 0.12258 | -0.0901 | -0.40545
-10.5 | -0.0249 | 0.11782 | -0.0983 | -0.21134
-10 | -0.0057 | 0.112 | -0.1027 | -0.050893
-9.5 | 0.0234 | 0.10576 | -0.1051 | 0.22126
-9 | 0.0367 | 0.10234 | -0.1097 | 0.35861
-8.5 | 0.0201 | 0.1035 | -0.1147 | 0.1942
-8 | 0.0654 | 0.09332 | -0.112 | 0.70081
-7.5 | 0.0731 | 0.09032 | -0.1128 | 0.80934
-7 | 0.0396 | 0.0922 | -0.1125 | 0.4295
-6.5 | 0.0275 | 0.08952 | -0.1098 | 0.30719
-6 | 0.0584 | 0.08373 | -0.1074 | 0.69748
-5.5 | 0.0261 | 0.08416 | -0.1024 | 0.31012
-5 | -0.0154 | 0.0861 | -0.1047 | -0.17886
-4.5 | 0.0303 | 0.07826 | -0.1019 | 0.38717
-4 | 0.0041 | 0.07757 | -0.1037 | 0.052855
-3.5 | -0.0148 | 0.0754 | -0.0929 | -0.19629
-3 | 0.0493 | 0.06927 | -0.1018 | 0.71171
-2.5 | 0.0588 | 0.06669 | -0.1018 | 0.88169
-2 | 0.1116 | 0.06286 | -0.1076 | 1.7754
-0.5 | 0.3676 | 0.04612 | -0.129 | 7.9705
0.5 | 0.4589 | 0.04553 | -0.1266 | 10.0791
1 | 0.523 | 0.04481 | -0.1269 | 11.6715
1.5 | 0.5649 | 0.04367 | -0.1257 | 12.9357
2 | 0.6049 | 0.04552 | -0.1241 | 13.2887
2.5 | 0.6493 | 0.04718 | -0.123 | 13.7622
3 | 0.7215 | 0.04753 | -0.1238 | 15.1799
3.5 | 0.7579 | 0.04939 | -0.122 | 15.3452
4.5 | 0.8337 | 0.05301 | -0.1186 | 15.7272
5 | 0.8731 | 0.05472 | -0.1169 | 15.9558
5.5 | 0.9126 | 0.05638 | -0.1153 | 16.1866
6 | 0.953 | 0.0579 | -0.1136 | 16.4594
6.5 | 0.9938 | 0.05932 | -0.1119 | 16.7532

## 15. Re 100k Mach 0.50 (1)
BIGFOIL.COM POLAR EXPORT
dae21
DAE-21 |  |  |  | Cl Max: | 1.808 | at alpha= | 9.5 | deg
JavaFoil+Calcfoil stall+Eppler ext transition |  |  |  | L/D Max: | 54.671 | at alpha= | 4 | deg
Re: | 100000 |  |  | Cd Min: | 0.016 | at alpha= | 0 | deg
Mach: | 0.5 |  |  | Cl=0 at alpha= | -5.8148 | deg
|  |  |  | @ Cl=0.1, Cd= | 0.07259
|  |  |  | @ Cl=0.4, Cd= | 0.040852
|  |  |  | @ Cl=0.6, Cd= | 0.037029
alpha (deg) | Cl | Cd | Cm | Cl/Cd
-20 | -0.767 | 0.34464 | -0.072 | -2.225
-19.5 | -0.741 | 0.33503 | -0.072 | -2.211
-19 | -0.714 | 0.32439 | -0.072 | -2.203
-18.5 | -0.688 | 0.31254 | -0.072 | -2.202
-18 | -0.662 | 0.31547 | -0.071 | -2.098
-17.5 | -0.635 | 0.31375 | -0.072 | -2.025
-17 | -0.607 | 0.28722 | -0.066 | -2.113
-16.5 | -0.58 | 0.28285 | -0.065 | -2.051
-16 | -0.554 | 0.26462 | -0.065 | -2.092
-15.5 | -0.527 | 0.26952 | -0.065 | -1.955
-15 | -0.5 | 0.24944 | -0.064 | -2.005
-14.5 | -0.473 | 0.24203 | -0.064 | -1.956
-14 | -0.447 | 0.23873 | -0.064 | -1.871
-13.5 | -0.42 | 0.23503 | -0.064 | -1.786
-13 | -0.393 | 0.23137 | -0.064 | -1.698
-12.5 | -0.366 | 0.22791 | -0.064 | -1.605
-12 | -0.338 | 0.20486 | -0.058 | -1.649
-11.5 | -0.311 | 0.19774 | -0.058 | -1.572
-11 | -0.284 | 0.19911 | -0.057 | -1.425
-10.5 | -0.257 | 0.19636 | -0.057 | -1.306
-10 | -0.229 | 0.19372 | -0.057 | -1.184
-9.5 | -0.202 | 0.18037 | -0.057 | -1.12
-9 | -0.175 | 0.17791 | -0.057 | -0.982
-8.5 | -0.147 | 0.16393 | -0.058 | -0.899
-8 | -0.12 | 0.15145 | -0.053 | -0.791
-7.5 | -0.092 | 0.16046 | -0.053 | -0.576
-7 | -0.065 | 0.15853 | -0.053 | -0.41
-6.5 | -0.038 | 0.1327 | -0.053 | -0.283
-6 | -0.01 | 0.14427 | -0.053 | -0.07
-5.5 | 0.017 | 0.12569 | -0.049 | 0.139
-5 | 0.045 | 0.1209 | -0.05 | 0.372
-4.5 | 0.106 | 0.06732 | -0.05 | 1.57
-4 | 0.171 | 0.05302 | -0.049 | 3.225
-3.5 | 0.233 | 0.04738 | -0.05 | 4.914
-3 | 0.294 | 0.04456 | -0.052 | 6.596
-2.5 | 0.354 | 0.04201 | -0.052 | 8.439
-2 | 0.414 | 0.0405 | -0.053 | 10.235
-1.5 | 0.474 | 0.03944 | -0.054 | 12.013
-1 | 0.533 | 0.03862 | -0.054 | 13.789
-0.5 | 0.591 | 0.03819 | -0.056 | 15.465
0 | 0.763 | 0.016 | -0.059 | 47.673
0.5 | 0.828 | 0.01762 | -0.133 | 47.005
1 | 0.888 | 0.01821 | -0.133 | 48.779
1.5 | 0.953 | 0.01888 | -0.134 | 50.477
2 | 1.017 | 0.01958 | -0.134 | 51.928
2.5 | 1.081 | 0.02036 | -0.134 | 53.091
3 | 1.145 | 0.02124 | -0.135 | 53.893
3.5 | 1.209 | 0.02222 | -0.135 | 54.386
4 | 1.271 | 0.02325 | -0.136 | 54.671
4.5 | 1.334 | 0.02443 | -0.136 | 54.613
5 | 1.396 | 0.02616 | -0.136 | 53.378
5.5 | 1.457 | 0.0276 | -0.137 | 52.804
6 | 1.517 | 0.02925 | -0.137 | 51.881
6.5 | 1.575 | 0.03107 | -0.137 | 50.7
7 | 1.631 | 0.03328 | -0.138 | 49.009
7.5 | 1.683 | 0.03609 | -0.138 | 46.653
8 | 1.73 | 0.03954 | -0.138 | 43.759
8.5 | 1.768 | 0.04289 | -0.138 | 41.231
9 | 1.796 | 0.04864 | -0.138 | 36.932
9.5 | 1.808 | 0.05556 | -0.138 | 32.541
10 | 1.791 | 0.06213 | -0.138 | 28.823
10.5 | 1.728 | 0.07073 | -0.137 | 24.426
11 | 1.354 | 0.10827 | -0.07 | 12.505
11.5 | 0.952 | 0.14729 | -0.053 | 6.461
12 | 0.979 | 0.19362 | -0.058 | 5.058
12.5 | 1.008 | 0.22672 | -0.066 | 4.445
13 | 1.035 | 0.24604 | -0.067 | 4.207
13.5 | 1.064 | 0.26636 | -0.074 | 3.996
14 | 1.091 | 0.28429 | -0.075 | 3.839
14.5 | 1.119 | 0.28988 | -0.078 | 3.861

## 16. Re 100k Mach 0.50 (2)
BIGFOIL.COM POLAR EXPORT
dae21
DAE-21 |  |  |  | Cl Max: | 1.3324 | at alpha= | 20 | deg
XFOIL ncrit=9 |  |  |  | L/D Max: | 13.131 | at alpha= | 6 | deg
Re: | 100000 |  |  | Cd Min: | 0.29718 | at alpha= | 20 | deg
Mach: | 0.5 |  |  | Cl=0 at alpha= | -2.2456 | deg
|  |  |  | @ Cl=0.1, Cd= | 0.10658
|  |  |  | @ Cl=0.4, Cd= | 0.054933
|  |  |  | @ Cl=0.6, Cd= | 0.054728
alpha (deg) | Cl | Cd | Cm | Cl/Cd
-20 | -0.4825 | 0.25 | 0.0025 | -1.93
-19 | -0.429 | 0.23465 | -0.0092 | -1.8283
-18.5 | -0.4015 | 0.22719 | -0.015 | -1.7672
-18 | -0.3737 | 0.21996 | -0.0212 | -1.6989
-17.5 | -0.3465 | 0.21347 | -0.0278 | -1.6232
-16.5 | -0.2911 | 0.19899 | -0.0403 | -1.4629
-16 | -0.2644 | 0.19209 | -0.0457 | -1.3764
-15.5 | -0.2469 | 0.18727 | -0.0495 | -1.3184
-15 | -0.249 | 0.18694 | -0.0504 | -1.332
-14.5 | -0.2075 | 0.17744 | -0.0601 | -1.1694
-14 | -0.1643 | 0.16806 | -0.069 | -0.97763
-13.5 | -0.1256 | 0.16023 | -0.0782 | -0.78387
-13 | -0.0947 | 0.15538 | -0.089 | -0.60947
-12.5 | -0.06 | 0.14644 | -0.0947 | -0.40972
-12 | -0.025 | 0.13864 | -0.1003 | -0.18032
-11.5 | 0.0008 | 0.13307 | -0.1058 | 0.0060119
-11 | 0.0007 | 0.13371 | -0.1122 | 0.0052352
-10.5 | 0.0479 | 0.12175 | -0.1138 | 0.39343
-10 | 0.0631 | 0.11758 | -0.1156 | 0.53666
-9.5 | 0.0632 | 0.11719 | -0.1198 | 0.5393
-9 | 0.0871 | 0.10984 | -0.12 | 0.79297
-8.5 | 0.1055 | 0.10519 | -0.12 | 1.0029
-8 | 0.109 | 0.10316 | -0.1213 | 1.0566
-7.5 | 0.0735 | 0.10648 | -0.1205 | 0.69027
-7 | 0.1262 | 0.09573 | -0.1199 | 1.3183
-6.5 | 0.1076 | 0.09528 | -0.1143 | 1.1293
-6 | 0.0601 | 0.0976 | -0.1062 | 0.61578
-5.5 | -0.0068 | 0.10107 | -0.0954 | -0.06728
-5 | 0.0276 | 0.09346 | -0.0939 | 0.29531
-4.5 | -0.0254 | 0.09432 | -0.082 | -0.2693
-4 | -0.0563 | 0.0949 | -0.0842 | -0.59326
-3.5 | -0.0289 | 0.08803 | -0.0812 | -0.3283
-2.5 | -0.026 | 0.08183 | -0.081 | -0.31773
-2 | 0.0251 | 0.07657 | -0.0888 | 0.3278
-1.5 | 0.0658 | 0.07291 | -0.0966 | 0.90248
-1 | 0.1127 | 0.06916 | -0.0992 | 1.6296
-0.5 | 0.2498 | 0.06116 | -0.121 | 4.0844
0 | 0.345 | 0.05577 | -0.1299 | 6.1861
0.5 | 0.4074 | 0.05482 | -0.1308 | 7.4316
1 | 0.4978 | 0.05305 | -0.1333 | 9.3836
1.5 | 0.5402 | 0.05375 | -0.1313 | 10.0502
2 | 0.583 | 0.05484 | -0.1295 | 10.6309
2.5 | 0.6333 | 0.05451 | -0.1288 | 11.6181
3 | 0.6774 | 0.05684 | -0.1272 | 11.9177
3.5 | 0.721 | 0.05923 | -0.1256 | 12.1729
4 | 0.7637 | 0.06167 | -0.1241 | 12.3837
4.5 | 0.8063 | 0.06414 | -0.1225 | 12.5709
5 | 0.849 | 0.06661 | -0.121 | 12.7458
5.5 | 0.8924 | 0.06901 | -0.1194 | 12.9315
6 | 0.9365 | 0.07132 | -0.1177 | 13.131
6.5 | 0.941 | 0.07674 | -0.1157 | 12.2622
7 | 0.9741 | 0.08008 | -0.1141 | 12.1641
7.5 | 1.0113 | 0.08309 | -0.1125 | 12.1711
8 | 1.0504 | 0.08586 | -0.1107 | 12.2339
8.5 | 1.0925 | 0.08825 | -0.1086 | 12.3796
9.5 | 1.1133 | 0.10019 | -0.107 | 11.1119
10 | 1.1516 | 0.1029 | -0.105 | 11.1914
11 | 1.1646 | 0.11714 | -0.1056 | 9.9419
11.5 | 1.2008 | 0.11998 | -0.1037 | 10.0083
12 | 1.1863 | 0.13114 | -0.1072 | 9.0461
12.5 | 1.1999 | 0.13796 | -0.1084 | 8.6974
13 | 1.2279 | 0.14225 | -0.1079 | 8.632
13.5 | 1.2276 | 0.15212 | -0.1117 | 8.0699
14 | 1.2204 | 0.16396 | -0.1174 | 7.4433
14.5 | 1.2239 | 0.17411 | -0.1222 | 7.0295
15 | 1.2299 | 0.1841 | -0.1271 | 6.6806
15.5 | 1.2382 | 0.19399 | -0.1321 | 6.3828
16 | 1.2506 | 0.20314 | -0.1366 | 6.1563
16.5 | 1.2706 | 0.21062 | -0.1397 | 6.0327
17 | 1.2614 | 0.22648 | -0.1506 | 5.5696
17.5 | 1.2789 | 0.23541 | -0.1551 | 5.4326
18 | 1.2831 | 0.24802 | -0.1635 | 5.1734
18.5 | 1.3068 | 0.25622 | -0.1668 | 5.1003
19 | 1.3153 | 0.26859 | -0.1748 | 4.8971
19.5 | 1.3311 | 0.28023 | -0.1813 | 4.75
20 | 1.3324 | 0.29718 | -0.1936 | 4.4835

## 17. Re 250k Mach 0.00 (1)
BIGFOIL.COM POLAR EXPORT
dae21
DAE-21 |  |  |  | Cl Max: | 1.922 | at alpha= | 14.5 | deg
JavaFoil+Calcfoil stall+Eppler ext transition |  |  |  | L/D Max: | 93.963 | at alpha= | 4 | deg
Re: | 250000 |  |  | Cd Min: | 0.00957 | at alpha= | -0.5 | deg
Mach: | 0 |  |  | Cl=0 at alpha= | -5.8182 | deg
|  |  |  | @ Cl=0.1, Cd= | 0.041734
|  |  |  | @ Cl=0.4, Cd= | 0.033404
|  |  |  | @ Cl=0.6, Cd= | 0.014468
alpha (deg) | Cl | Cd | Cm | Cl/Cd
-19.5 | -0.306 | 0.2549 | -0.047 | -1.199
-19 | -0.314 | 0.23313 | -0.046 | -1.346
-18.5 | -0.322 | 0.2321 | -0.046 | -1.386
-18 | -0.329 | 0.2185 | -0.046 | -1.507
-17.5 | -0.336 | 0.19859 | -0.045 | -1.694
-17 | -0.343 | 0.19551 | -0.045 | -1.755
-16.5 | -0.349 | 0.1863 | -0.045 | -1.875
-16 | -0.355 | 0.17089 | -0.045 | -2.075
-15.5 | -0.359 | 0.16146 | -0.044 | -2.223
-15 | -0.362 | 0.15461 | -0.045 | -2.342
-14.5 | -0.364 | 0.14817 | -0.045 | -2.457
-14 | -0.364 | 0.14741 | -0.044 | -2.472
-13.5 | -0.363 | 0.13501 | -0.044 | -2.688
-13 | -0.359 | 0.11896 | -0.045 | -3.022
-12.5 | -0.354 | 0.11844 | -0.044 | -2.986
-12 | -0.345 | 0.1104 | -0.044 | -3.129
-11.5 | -0.335 | 0.10285 | -0.044 | -3.253
-11 | -0.321 | 0.09741 | -0.044 | -3.292
-10.5 | -0.304 | 0.09042 | -0.044 | -3.361
-10 | -0.283 | 0.08281 | -0.044 | -3.417
-9.5 | -0.259 | 0.07682 | -0.044 | -3.373
-9 | -0.232 | 0.07208 | -0.044 | -3.223
-8.5 | -0.203 | 0.06741 | -0.044 | -3.007
-8 | -0.17 | 0.0622 | -0.045 | -2.738
-7.5 | -0.135 | 0.05864 | -0.045 | -2.305
-7 | -0.098 | 0.05462 | -0.045 | -1.787
-6.5 | -0.058 | 0.05109 | -0.046 | -1.129
-6 | -0.016 | 0.04872 | -0.047 | -0.323
-5.5 | 0.028 | 0.04534 | -0.047 | 0.618
-5 | 0.073 | 0.04282 | -0.047 | 1.713
-4.5 | 0.12 | 0.04093 | -0.048 | 2.931
-4 | 0.168 | 0.03913 | -0.048 | 4.283
-3.5 | 0.216 | 0.03742 | -0.048 | 5.773
-3 | 0.265 | 0.0359 | -0.049 | 7.384
-2.5 | 0.314 | 0.03481 | -0.049 | 9.034
-2 | 0.364 | 0.03393 | -0.05 | 10.731
-1.5 | 0.414 | 0.0332 | -0.05 | 12.464
-1 | 0.464 | 0.03247 | -0.054 | 14.291
-0.5 | 0.637 | 0.00957 | -0.12 | 66.613
0 | 0.684 | 0.0101 | -0.12 | 67.713
0.5 | 0.741 | 0.01035 | -0.12 | 71.596
1 | 0.795 | 0.01001 | -0.12 | 79.453
1.5 | 0.852 | 0.01033 | -0.12 | 82.49
2 | 0.909 | 0.01068 | -0.12 | 85.106
2.5 | 0.966 | 0.01106 | -0.121 | 87.353
3 | 1.022 | 0.01146 | -0.121 | 89.186
3.5 | 1.079 | 0.01192 | -0.121 | 90.479
4 | 1.135 | 0.01208 | -0.121 | 93.963
4.5 | 1.191 | 0.01299 | -0.121 | 91.627
5 | 1.246 | 0.01383 | -0.122 | 90.128
5.5 | 1.301 | 0.01448 | -0.122 | 89.812
6 | 1.355 | 0.0152 | -0.122 | 89.128
6.5 | 1.408 | 0.01605 | -0.122 | 87.766
7 | 1.461 | 0.01695 | -0.123 | 86.184
7.5 | 1.512 | 0.01799 | -0.123 | 84.011
8 | 1.561 | 0.01861 | -0.123 | 83.858
8.5 | 1.608 | 0.02008 | -0.123 | 80.095
9 | 1.653 | 0.02186 | -0.123 | 75.623
9.5 | 1.695 | 0.02415 | -0.123 | 70.175
10 | 1.733 | 0.02655 | -0.123 | 65.253
10.5 | 1.766 | 0.0303 | -0.123 | 58.298
11 | 1.797 | 0.03409 | -0.123 | 52.709
11.5 | 1.825 | 0.03745 | -0.123 | 48.739
12 | 1.851 | 0.04025 | -0.123 | 46.002
12.5 | 1.874 | 0.04306 | -0.123 | 43.512
13 | 1.892 | 0.04562 | -0.123 | 41.478
13.5 | 1.907 | 0.04847 | -0.123 | 39.349
14 | 1.918 | 0.05152 | -0.123 | 37.227
14.5 | 1.922 | 0.05472 | -0.123 | 35.132
15 | 1.915 | 0.05766 | -0.123 | 33.217
15.5 | 1.902 | 0.06153 | -0.123 | 30.913
16 | 1.882 | 0.06636 | -0.123 | 28.356
16.5 | 1.854 | 0.07182 | -0.122 | 25.816
17 | 1.817 | 0.07921 | -0.121 | 22.935
17.5 | 1.724 | 0.10363 | -0.113 | 16.636
18 | 1.58 | 0.15506 | -0.085 | 10.19
18.5 | 1.525 | 0.17032 | -0.075 | 8.954
19 | 1.475 | 0.18183 | -0.066 | 8.113
19.5 | 1.431 | 0.19201 | -0.064 | 7.452

## 18. Re 250k Mach 0.00 (2)
BIGFOIL.COM POLAR EXPORT
dae21
DAE-21 |  |  |  | Cl Max: | 1.6215 | at alpha= | 12 | deg
XFOIL ncrit=9 |  |  |  | L/D Max: | 98.2775 | at alpha= | 7.5 | deg
Re: | 250000 |  |  | Cd Min: | 0.22782 | at alpha= | -20 | deg
Mach: | 0 |  |  | Cl=0 at alpha= | -7.1725 | deg
|  |  |  | @ Cl=0.1, Cd= | 0.055413
|  |  |  | @ Cl=0.4, Cd= | 0.022027
|  |  |  | @ Cl=0.6, Cd= | 0.016434
alpha (deg) | Cl | Cd | Cm | Cl/Cd
-20 | -0.4603 | 0.22782 | 0.005 | -2.0205
-19.5 | -0.4406 | 0.22192 | 0.001 | -1.9854
-19 | -0.4207 | 0.21606 | -0.0032 | -1.9471
-18.5 | -0.4006 | 0.21012 | -0.0075 | -1.9065
-18 | -0.38 | 0.2039 | -0.012 | -1.8637
-17.5 | -0.3593 | 0.19781 | -0.0172 | -1.8164
-17 | -0.3395 | 0.19163 | -0.0227 | -1.7716
-16.5 | -0.3076 | 0.18406 | -0.0295 | -1.6712
-16 | -0.2757 | 0.17673 | -0.0371 | -1.56
-15.5 | -0.2546 | 0.17058 | -0.0413 | -1.4926
-15 | -0.2373 | 0.16472 | -0.0445 | -1.4406
-14.5 | -0.2225 | 0.15921 | -0.0482 | -1.3975
-14 | -0.2099 | 0.15384 | -0.0522 | -1.3644
-13.5 | -0.1874 | 0.14698 | -0.0536 | -1.275
-13 | -0.1695 | 0.14129 | -0.0564 | -1.1997
-12.5 | -0.1526 | 0.13562 | -0.0592 | -1.1252
-12 | -0.1434 | 0.13069 | -0.0637 | -1.0973
-11.5 | -0.1251 | 0.12415 | -0.066 | -1.0077
-11 | -0.105 | 0.11846 | -0.0676 | -0.88638
-10.5 | -0.0873 | 0.11308 | -0.0703 | -0.77202
-10 | -0.0719 | 0.10772 | -0.0729 | -0.66747
-9.5 | -0.0682 | 0.10325 | -0.0775 | -0.66053
-9 | -0.0454 | 0.09679 | -0.0788 | -0.46906
-8.5 | -0.0271 | 0.09187 | -0.0803 | -0.29498
-8 | -0.0128 | 0.08701 | -0.0827 | -0.14711
-7.5 | -0.0205 | 0.08228 | -0.0897 | -0.24915
-7 | 0.0108 | 0.07686 | -0.0876 | 0.14052
-6.5 | 0.0216 | 0.07275 | -0.0894 | 0.29691
-6 | 0.0395 | 0.06492 | -0.1048 | 0.60844
-5.5 | 0.066 | 0.06091 | -0.1027 | 1.0836
-4.5 | 0.1508 | 0.0472 | -0.1204 | 3.1949
-4 | 0.2067 | 0.03958 | -0.1291 | 5.2223
-3.5 | 0.2607 | 0.03463 | -0.1332 | 7.5282
-3 | 0.314 | 0.03092 | -0.135 | 10.1552
-2.5 | 0.3772 | 0.02329 | -0.1365 | 16.1958
-2 | 0.4355 | 0.02006 | -0.1365 | 21.7099
-1.5 | 0.4934 | 0.01834 | -0.1361 | 26.9029
-1 | 0.5478 | 0.01727 | -0.1359 | 31.7197
-0.5 | 0.604 | 0.01637 | -0.1357 | 36.8968
0 | 0.6614 | 0.0155 | -0.1357 | 42.671
1 | 0.771 | 0.01334 | -0.1352 | 57.7961
1.5 | 0.8251 | 0.01367 | -0.1351 | 60.3584
2 | 0.883 | 0.01358 | -0.1351 | 65.0221
2.5 | 0.9371 | 0.01384 | -0.1349 | 67.7095
3 | 0.9952 | 0.01371 | -0.1349 | 72.5894
3.5 | 1.0485 | 0.01391 | -0.1346 | 75.3774
4 | 1.1056 | 0.01384 | -0.1346 | 79.8844
4.5 | 1.16 | 0.01388 | -0.1343 | 83.5735
5 | 1.2129 | 0.014 | -0.1338 | 86.6357
5.5 | 1.2664 | 0.01409 | -0.1334 | 89.8793
6 | 1.3194 | 0.01418 | -0.1329 | 93.0465
6.5 | 1.3706 | 0.01435 | -0.1322 | 95.5122
7 | 1.4194 | 0.0146 | -0.1312 | 97.2192
7.5 | 1.4663 | 0.01492 | -0.1298 | 98.2775
8 | 1.5105 | 0.01538 | -0.1281 | 98.212
8.5 | 1.5487 | 0.01604 | -0.1256 | 96.5524
9 | 1.58 | 0.01694 | -0.1221 | 93.2704
9.5 | 1.5994 | 0.01813 | -0.1169 | 88.2184
10 | 1.6084 | 0.01985 | -0.1108 | 81.0277
10.5 | 1.6149 | 0.02218 | -0.1055 | 72.8088
11 | 1.6191 | 0.02504 | -0.1006 | 64.6605
11.5 | 1.6214 | 0.02837 | -0.0962 | 57.1519
12 | 1.6215 | 0.03217 | -0.0922 | 50.4041
12.5 | 1.6201 | 0.03637 | -0.0886 | 44.545
13 | 1.6177 | 0.04104 | -0.0855 | 39.4176
13.5 | 1.6142 | 0.04623 | -0.083 | 34.9167
14 | 1.609 | 0.05197 | -0.081 | 30.9602
14.5 | 1.6055 | 0.05792 | -0.0796 | 27.7193
15 | 1.5999 | 0.06441 | -0.0786 | 24.8393
15.5 | 1.5951 | 0.07113 | -0.0781 | 22.4251
16 | 1.5893 | 0.07828 | -0.0781 | 20.3028
16.5 | 1.5831 | 0.08573 | -0.0785 | 18.4661
17 | 1.5775 | 0.09334 | -0.0793 | 16.9006

## 19. Re 250k Mach 0.10 (1)
BIGFOIL.COM POLAR EXPORT
dae21
DAE-21 |  |  |  | Cl Max: | 1.915 | at alpha= | 14.5 | deg
JavaFoil+Calcfoil stall+Eppler ext transition |  |  |  | L/D Max: | 91.337 | at alpha= | 4.5 | deg
Re: | 250000 |  |  | Cd Min: | 0.00948 | at alpha= | -0.5 | deg
Mach: | 0.1 |  |  | Cl=0 at alpha= | -5.8182 | deg
|  |  |  | @ Cl=0.1, Cd= | 0.041936
|  |  |  | @ Cl=0.4, Cd= | 0.033471
|  |  |  | @ Cl=0.6, Cd= | 0.014887
alpha (deg) | Cl | Cd | Cm | Cl/Cd
-18.5 | -0.28 | 0.23677 | -0.047 | -1.183
-18 | -0.29 | 0.22902 | -0.046 | -1.264
-17.5 | -0.299 | 0.21918 | -0.046 | -1.363
-17 | -0.307 | 0.20105 | -0.046 | -1.529
-16.5 | -0.316 | 0.19328 | -0.046 | -1.633
-16 | -0.323 | 0.18198 | -0.045 | -1.776
-15.5 | -0.33 | 0.16528 | -0.045 | -1.996
-15 | -0.335 | 0.15808 | -0.045 | -2.122
-14.5 | -0.34 | 0.15509 | -0.045 | -2.191
-14 | -0.343 | 0.14215 | -0.045 | -2.41
-13.5 | -0.344 | 0.14214 | -0.045 | -2.417
-13 | -0.343 | 0.1236 | -0.045 | -2.771
-12.5 | -0.339 | 0.11786 | -0.045 | -2.877
-12 | -0.333 | 0.11531 | -0.045 | -2.889
-11.5 | -0.324 | 0.1073 | -0.045 | -3.022
-11 | -0.312 | 0.10017 | -0.044 | -3.119
-10.5 | -0.297 | 0.09278 | -0.044 | -3.205
-10 | -0.278 | 0.08469 | -0.044 | -3.282
-9.5 | -0.255 | 0.07828 | -0.044 | -3.263
-9 | -0.23 | 0.07304 | -0.045 | -3.145
-8.5 | -0.201 | 0.06784 | -0.044 | -2.962
-8 | -0.169 | 0.0626 | -0.045 | -2.703
-7.5 | -0.135 | 0.05939 | -0.045 | -2.267
-7 | -0.097 | 0.05526 | -0.045 | -1.762
-6.5 | -0.058 | 0.05207 | -0.046 | -1.107
-6 | -0.016 | 0.04872 | -0.046 | -0.324
-5.5 | 0.028 | 0.04529 | -0.047 | 0.619
-5 | 0.074 | 0.04314 | -0.048 | 1.704
-4.5 | 0.12 | 0.04101 | -0.048 | 2.934
-4 | 0.168 | 0.03912 | -0.048 | 4.299
-3.5 | 0.217 | 0.03756 | -0.048 | 5.775
-3 | 0.266 | 0.036 | -0.049 | 7.396
-2.5 | 0.316 | 0.03483 | -0.049 | 9.071
-2 | 0.366 | 0.03394 | -0.05 | 10.776
-1.5 | 0.416 | 0.03325 | -0.051 | 12.506
-1 | 0.466 | 0.03256 | -0.054 | 14.322
-0.5 | 0.641 | 0.00948 | -0.12 | 67.591
0 | 0.687 | 0.01009 | -0.12 | 68.048
0.5 | 0.745 | 0.01033 | -0.121 | 72.076
1 | 0.799 | 0.01005 | -0.121 | 79.512
1.5 | 0.856 | 0.01038 | -0.121 | 82.512
2 | 0.913 | 0.01074 | -0.121 | 85.074
2.5 | 0.97 | 0.01113 | -0.121 | 87.176
3 | 1.027 | 0.01154 | -0.121 | 89.01
3.5 | 1.084 | 0.01199 | -0.122 | 90.355
4 | 1.14 | 0.01253 | -0.122 | 90.984
4.5 | 1.196 | 0.01309 | -0.122 | 91.337
5 | 1.252 | 0.01395 | -0.122 | 89.731
5.5 | 1.307 | 0.01462 | -0.122 | 89.374
6 | 1.361 | 0.01535 | -0.123 | 88.666
6.5 | 1.415 | 0.01621 | -0.123 | 87.283
7 | 1.467 | 0.01712 | -0.123 | 85.67
7.5 | 1.518 | 0.01818 | -0.123 | 83.478
8 | 1.568 | 0.01884 | -0.123 | 83.213
8.5 | 1.615 | 0.02034 | -0.124 | 79.362
9 | 1.659 | 0.02219 | -0.124 | 74.776
9.5 | 1.701 | 0.02457 | -0.124 | 69.232
10 | 1.738 | 0.02702 | -0.124 | 64.332
10.5 | 1.772 | 0.03078 | -0.124 | 57.551
11 | 1.802 | 0.03461 | -0.124 | 52.045
11.5 | 1.829 | 0.03853 | -0.124 | 47.479
12 | 1.854 | 0.04103 | -0.124 | 45.191
12.5 | 1.875 | 0.04375 | -0.124 | 42.855
13 | 1.892 | 0.04645 | -0.124 | 40.743
13.5 | 1.905 | 0.04943 | -0.124 | 38.538
14 | 1.913 | 0.05258 | -0.124 | 36.388
14.5 | 1.915 | 0.05592 | -0.124 | 34.247
15 | 1.905 | 0.05908 | -0.124 | 32.242
15.5 | 1.887 | 0.06327 | -0.124 | 29.82
16 | 1.862 | 0.06831 | -0.123 | 27.251
16.5 | 1.827 | 0.07463 | -0.122 | 24.479
17 | 1.776 | 0.08498 | -0.12 | 20.895
17.5 | 1.697 | 0.10491 | -0.114 | 16.173
18 | 1.532 | 0.16259 | -0.076 | 9.425
18.5 | 1.479 | 0.17593 | -0.065 | 8.404
19 | 1.433 | 0.18553 | -0.066 | 7.721
19.5 | 1.379 | 0.19779 | -0.058 | 6.972

## 20. Re 250k Mach 0.10 (2)
BIGFOIL.COM POLAR EXPORT
dae21
DAE-21 |  |  |  | Cl Max: | 1.6199 | at alpha= | 11.5 | deg
XFOIL ncrit=9 |  |  |  | L/D Max: | 97.915 | at alpha= | 7.5 | deg
Re: | 250000 |  |  | Cd Min: | 0.22835 | at alpha= | -20 | deg
Mach: | 0.1 |  |  | Cl=0 at alpha= | -7.2289 | deg
|  |  |  | @ Cl=0.1, Cd= | 0.056243
|  |  |  | @ Cl=0.4, Cd= | 0.02219
|  |  |  | @ Cl=0.6, Cd= | 0.01657
alpha (deg) | Cl | Cd | Cm | Cl/Cd
-20 | -0.4609 | 0.22835 | 0.0051 | -2.0184
-19.5 | -0.441 | 0.22244 | 0.001 | -1.9826
-19 | -0.4209 | 0.21653 | -0.0033 | -1.9438
-18.5 | -0.4005 | 0.21055 | -0.0076 | -1.9022
-18 | -0.3796 | 0.20428 | -0.0123 | -1.8582
-17.5 | -0.3588 | 0.1982 | -0.0176 | -1.8103
-17 | -0.3381 | 0.19179 | -0.023 | -1.7629
-16.5 | -0.3038 | 0.18408 | -0.0307 | -1.6504
-16 | -0.2742 | 0.17702 | -0.0375 | -1.549
-15.5 | -0.2539 | 0.17096 | -0.0414 | -1.4851
-15 | -0.2365 | 0.16509 | -0.0446 | -1.4326
-14.5 | -0.2221 | 0.15969 | -0.0484 | -1.3908
-14 | -0.2075 | 0.15393 | -0.0522 | -1.348
-13.5 | -0.1862 | 0.14736 | -0.0537 | -1.2636
-13 | -0.1679 | 0.14161 | -0.0566 | -1.1857
-12.5 | -0.1511 | 0.13594 | -0.0594 | -1.1115
-12 | -0.1425 | 0.13112 | -0.0642 | -1.0868
-11.5 | -0.1223 | 0.12437 | -0.0661 | -0.98336
-10.5 | -0.0849 | 0.11334 | -0.0706 | -0.74907
-10 | -0.0697 | 0.10798 | -0.0732 | -0.64549
-9.5 | -0.0669 | 0.10363 | -0.0782 | -0.64557
-9 | -0.0418 | 0.09704 | -0.079 | -0.43075
-8.5 | -0.024 | 0.09213 | -0.0806 | -0.2605
-8 | -0.0096 | 0.08724 | -0.0832 | -0.11004
-7.5 | -0.018 | 0.0826 | -0.0903 | -0.21792
-7 | 0.0152 | 0.07715 | -0.0878 | 0.19702
-6.5 | 0.0253 | 0.073 | -0.0897 | 0.34658
-6 | 0.0412 | 0.06557 | -0.1039 | 0.62834
-5.5 | 0.0681 | 0.06146 | -0.1023 | 1.108
-4.5 | 0.1515 | 0.04782 | -0.12 | 3.1681
-4 | 0.2076 | 0.04012 | -0.1294 | 5.1745
-3.5 | 0.262 | 0.03503 | -0.1336 | 7.4793
-3 | 0.3155 | 0.03124 | -0.1355 | 10.0992
-2.5 | 0.38 | 0.02324 | -0.1371 | 16.3511
-2 | 0.4375 | 0.02022 | -0.1372 | 21.637
-1.5 | 0.4959 | 0.01848 | -0.1368 | 26.8344
-1 | 0.5503 | 0.0174 | -0.1366 | 31.6264
-0.5 | 0.6072 | 0.01645 | -0.1364 | 36.9119
0 | 0.6637 | 0.01574 | -0.1363 | 42.1665
0.5 | 0.709 | 0.01384 | -0.1347 | 51.2283
1 | 0.7755 | 0.01341 | -0.1359 | 57.83
1.5 | 0.8294 | 0.01375 | -0.1357 | 60.32
2 | 0.8884 | 0.01364 | -0.1358 | 65.132
2.5 | 0.9421 | 0.01393 | -0.1355 | 67.631
3 | 1.0014 | 0.01376 | -0.1356 | 72.7762
3.5 | 1.0544 | 0.01398 | -0.1352 | 75.422
4 | 1.1103 | 0.01402 | -0.135 | 79.194
4.5 | 1.1673 | 0.01393 | -0.1349 | 83.7976
5 | 1.2201 | 0.01408 | -0.1344 | 86.6548
5.5 | 1.2733 | 0.0142 | -0.1338 | 89.669
6 | 1.3261 | 0.01433 | -0.1332 | 92.5401
6.5 | 1.3774 | 0.0145 | -0.1324 | 94.9931
7 | 1.4267 | 0.01474 | -0.1313 | 96.791
7.5 | 1.4746 | 0.01506 | -0.13 | 97.915
8 | 1.5166 | 0.0156 | -0.1279 | 97.2179
8.5 | 1.5552 | 0.01627 | -0.1253 | 95.587
9 | 1.5844 | 0.01724 | -0.1214 | 91.9026
9.5 | 1.5996 | 0.01853 | -0.1155 | 86.3249
10 | 1.6083 | 0.02041 | -0.1096 | 78.7996
10.5 | 1.6146 | 0.02289 | -0.1044 | 70.5374
11 | 1.6182 | 0.02589 | -0.0996 | 62.5029
11.5 | 1.6199 | 0.02937 | -0.0952 | 55.1549
12 | 1.6193 | 0.03331 | -0.0912 | 48.613
12.5 | 1.6177 | 0.03764 | -0.0877 | 42.9782
13 | 1.615 | 0.04249 | -0.0848 | 38.0089
13.5 | 1.6119 | 0.04779 | -0.0824 | 33.7288
14 | 1.607 | 0.05364 | -0.0805 | 29.959
14.5 | 1.6003 | 0.06007 | -0.0792 | 26.6406
15 | 1.5965 | 0.06651 | -0.0783 | 24.0039
15.5 | 1.5902 | 0.07355 | -0.078 | 21.6207
16 | 1.5833 | 0.08097 | -0.0781 | 19.5542
16.5 | 1.5774 | 0.08852 | -0.0786 | 17.8197

## 21. Re 250k Mach 0.25 (1)
BIGFOIL.COM POLAR EXPORT
dae21
DAE-21 |  |  |  | Cl Max: | 1.878 | at alpha= | 13 | deg
JavaFoil+Calcfoil stall+Eppler ext transition |  |  |  | L/D Max: | 89.442 | at alpha= | 4.5 | deg
Re: | 250000 |  |  | Cd Min: | 0.01039 | at alpha= | 0 | deg
Mach: | 0.25 |  |  | Cl=0 at alpha= | -5.8182 | deg
|  |  |  | @ Cl=0.1, Cd= | 0.04296
|  |  |  | @ Cl=0.4, Cd= | 0.03388
|  |  |  | @ Cl=0.6, Cd= | 0.023547
alpha (deg) | Cl | Cd | Cm | Cl/Cd
-15.5 | -0.056 | 0.23135 | -0.051 | -0.242
-15 | -0.053 | 0.21821 | -0.05 | -0.243
-14.5 | -0.05 | 0.20416 | -0.05 | -0.246
-14 | -0.122 | 0.19119 | -0.049 | -0.64
-13.5 | -0.157 | 0.17065 | -0.048 | -0.921
-13 | -0.184 | 0.15696 | -0.048 | -1.17
-12.5 | -0.205 | 0.14081 | -0.048 | -1.454
-12 | -0.221 | 0.13286 | -0.048 | -1.664
-11.5 | -0.233 | 0.12116 | -0.047 | -1.919
-11 | -0.239 | 0.11126 | -0.047 | -2.147
-10.5 | -0.24 | 0.10217 | -0.047 | -2.349
-10 | -0.234 | 0.10037 | -0.046 | -2.331
-9.5 | -0.223 | 0.08562 | -0.047 | -2.602
-9 | -0.207 | 0.08196 | -0.047 | -2.52
-8.5 | -0.185 | 0.07304 | -0.046 | -2.538
-8 | -0.159 | 0.06791 | -0.046 | -2.348
-7.5 | -0.129 | 0.06377 | -0.045 | -2.025
-7 | -0.095 | 0.05851 | -0.046 | -1.62
-6.5 | -0.057 | 0.05433 | -0.046 | -1.046
-6 | -0.016 | 0.05066 | -0.047 | -0.31
-5.5 | 0.028 | 0.04739 | -0.048 | 0.594
-5 | 0.074 | 0.04407 | -0.048 | 1.684
-4.5 | 0.122 | 0.04202 | -0.049 | 2.904
-4 | 0.171 | 0.03983 | -0.049 | 4.299
-3.5 | 0.221 | 0.03774 | -0.049 | 5.868
-3 | 0.272 | 0.03636 | -0.05 | 7.491
-2.5 | 0.324 | 0.0352 | -0.05 | 9.196
-2 | 0.375 | 0.03426 | -0.051 | 10.952
-1.5 | 0.427 | 0.03347 | -0.052 | 12.751
-1 | 0.478 | 0.03295 | -0.053 | 14.513
-0.5 | 0.531 | 0.03236 | -0.058 | 16.399
0 | 0.703 | 0.01039 | -0.123 | 67.725
0.5 | 0.763 | 0.01065 | -0.124 | 71.674
1 | 0.818 | 0.0104 | -0.123 | 78.677
1.5 | 0.877 | 0.01074 | -0.124 | 81.685
2 | 0.936 | 0.01114 | -0.124 | 84.005
2.5 | 0.994 | 0.01155 | -0.124 | 86.037
3 | 1.052 | 0.01201 | -0.124 | 87.655
3.5 | 1.111 | 0.01251 | -0.125 | 88.749
4 | 1.168 | 0.01307 | -0.125 | 89.331
4.5 | 1.225 | 0.0137 | -0.125 | 89.442
5 | 1.282 | 0.01461 | -0.125 | 87.734
5.5 | 1.339 | 0.01537 | -0.126 | 87.097
6 | 1.394 | 0.01619 | -0.126 | 86.116
6.5 | 1.448 | 0.01712 | -0.126 | 84.571
7 | 1.502 | 0.01818 | -0.126 | 82.586
7.5 | 1.553 | 0.01939 | -0.126 | 80.095
8 | 1.603 | 0.02025 | -0.127 | 79.161
8.5 | 1.65 | 0.02204 | -0.127 | 74.851
9 | 1.693 | 0.0243 | -0.127 | 69.68
9.5 | 1.733 | 0.02691 | -0.127 | 64.406
10 | 1.768 | 0.03035 | -0.127 | 58.233
10.5 | 1.797 | 0.03518 | -0.127 | 51.073
11 | 1.823 | 0.03832 | -0.127 | 47.573
11.5 | 1.845 | 0.04209 | -0.127 | 43.826
12 | 1.861 | 0.04517 | -0.127 | 41.214
12.5 | 1.873 | 0.04828 | -0.127 | 38.79
13 | 1.878 | 0.05159 | -0.127 | 36.395
13.5 | 1.876 | 0.0554 | -0.127 | 33.868
14 | 1.867 | 0.0592 | -0.126 | 31.536
14.5 | 1.847 | 0.06389 | -0.126 | 28.91
15 | 1.805 | 0.06898 | -0.126 | 26.169
15.5 | 1.749 | 0.07617 | -0.124 | 22.965
16 | 1.61 | 0.1062 | -0.112 | 15.16
16.5 | 1.445 | 0.15192 | -0.069 | 9.51
17 | 1.379 | 0.16368 | -0.062 | 8.428
17.5 | 1.31 | 0.17484 | -0.058 | 7.494
18 | 1.234 | 0.18956 | -0.051 | 6.511

## 22. Re 250k Mach 0.25 (2)
BIGFOIL.COM POLAR EXPORT
dae21
DAE-21 |  |  |  | Cl Max: | 1.6133 | at alpha= | 11 | deg
XFOIL ncrit=9 |  |  |  | L/D Max: | 94.1008 | at alpha= | 7.5 | deg
Re: | 250000 |  |  | Cd Min: | 0.23145 | at alpha= | -20 | deg
Mach: | 0.25 |  |  | Cl=0 at alpha= | -8.1386 | deg
|  |  |  | @ Cl=0.1, Cd= | 0.060839
|  |  |  | @ Cl=0.4, Cd= | 0.027112
|  |  |  | @ Cl=0.6, Cd= | 0.017491
alpha (deg) | Cl | Cd | Cm | Cl/Cd
-20 | -0.4646 | 0.23145 | 0.0053 | -2.0073
-19.5 | -0.4434 | 0.22536 | 0.0008 | -1.9675
-19 | -0.422 | 0.21919 | -0.0038 | -1.9253
-18.5 | -0.4002 | 0.21295 | -0.0086 | -1.8793
-18 | -0.3776 | 0.20645 | -0.0138 | -1.829
-17 | -0.3237 | 0.1926 | -0.0272 | -1.6807
-16.5 | -0.2916 | 0.18522 | -0.0346 | -1.5743
-16 | -0.2697 | 0.17907 | -0.0388 | -1.5061
-15.5 | -0.2508 | 0.17315 | -0.0421 | -1.4485
-15 | -0.2335 | 0.1673 | -0.0454 | -1.3957
-14 | -0.1988 | 0.15531 | -0.0522 | -1.28
-13.5 | -0.1783 | 0.14917 | -0.0549 | -1.1953
-13 | -0.1602 | 0.14342 | -0.0577 | -1.117
-12.5 | -0.1423 | 0.13759 | -0.0611 | -1.0342
-12 | -0.1378 | 0.13358 | -0.0665 | -1.0316
-11 | -0.0898 | 0.12023 | -0.0697 | -0.7469
-10.5 | -0.0724 | 0.11477 | -0.0724 | -0.63083
-10 | -0.0594 | 0.10965 | -0.0757 | -0.54172
-9 | -0.0244 | 0.09841 | -0.0805 | -0.24794
-8.5 | -0.0073 | 0.0935 | -0.0826 | -0.078075
-8 | 0.0028 | 0.08875 | -0.0867 | 0.031549
-7.5 | 0.0136 | 0.08326 | -0.0895 | 0.16334
-7 | 0.037 | 0.07858 | -0.0899 | 0.47086
-6.5 | 0.0403 | 0.07441 | -0.0936 | 0.54159
-6 | 0.0549 | 0.06848 | -0.0995 | 0.80169
-5.5 | 0.082 | 0.06397 | -0.1011 | 1.2819
-4.5 | 0.156 | 0.0511 | -0.1183 | 3.0528
-4 | 0.213 | 0.04298 | -0.1304 | 4.9558
-3.5 | 0.2696 | 0.0373 | -0.1358 | 7.2279
-3 | 0.3226 | 0.03338 | -0.1383 | 9.6645
-2.5 | 0.3783 | 0.02976 | -0.1402 | 12.7117
-2 | 0.4486 | 0.02118 | -0.141 | 21.1804
-1.5 | 0.5062 | 0.01963 | -0.1408 | 25.7871
-1 | 0.5653 | 0.01801 | -0.1404 | 31.3881
-0.5 | 0.6235 | 0.01714 | -0.1401 | 36.3769
0 | 0.6804 | 0.01655 | -0.1399 | 41.1118
0.5 | 0.7373 | 0.01467 | -0.1399 | 50.259
1 | 0.7936 | 0.0142 | -0.1393 | 55.8873
1.5 | 0.8551 | 0.01408 | -0.1393 | 60.7315
2 | 0.9103 | 0.01444 | -0.1389 | 63.0402
2.5 | 0.9722 | 0.01425 | -0.139 | 68.2246
3 | 1.0268 | 0.01455 | -0.1385 | 70.5704
3.5 | 1.0857 | 0.01455 | -0.1383 | 74.6186
4 | 1.1442 | 0.01451 | -0.138 | 78.856
4.5 | 1.199 | 0.01469 | -0.1373 | 81.6201
5 | 1.2549 | 0.01479 | -0.1367 | 84.8479
5.5 | 1.3107 | 0.01488 | -0.136 | 88.0847
6 | 1.3647 | 0.01505 | -0.135 | 90.6777
6.5 | 1.416 | 0.01531 | -0.1337 | 92.4886
7 | 1.4648 | 0.01565 | -0.1319 | 93.5974
7.5 | 1.5122 | 0.01607 | -0.1299 | 94.1008
8 | 1.5483 | 0.01684 | -0.1264 | 91.9418
8.5 | 1.5768 | 0.01781 | -0.1217 | 88.5345
9 | 1.591 | 0.01924 | -0.1153 | 82.6923
9.5 | 1.6013 | 0.02128 | -0.1095 | 75.2491
10 | 1.6081 | 0.02392 | -0.1041 | 67.2283
10.5 | 1.612 | 0.02711 | -0.0992 | 59.4615
11 | 1.6133 | 0.03079 | -0.0946 | 52.3969
11.5 | 1.6124 | 0.03495 | -0.0905 | 46.1345
12 | 1.6096 | 0.03965 | -0.0869 | 40.5952
12.5 | 1.606 | 0.04489 | -0.0839 | 35.7763
13 | 1.6018 | 0.05064 | -0.0816 | 31.6311
13.5 | 1.5969 | 0.05686 | -0.0798 | 28.0848
14 | 1.5907 | 0.06358 | -0.0786 | 25.0189
14.5 | 1.5817 | 0.07099 | -0.0779 | 22.2806
15 | 1.5754 | 0.07842 | -0.0778 | 20.0893
15.5 | 1.5686 | 0.08623 | -0.0781 | 18.1909
16 | 1.5614 | 0.09432 | -0.0789 | 16.5543

## 23. Re 250k Mach 0.50 (1)
BIGFOIL.COM POLAR EXPORT
dae21
DAE-21 |  |  |  | Cl Max: | 1.818 | at alpha= | 9.5 | deg
JavaFoil+Calcfoil stall+Eppler ext transition |  |  |  | L/D Max: | 81.633 | at alpha= | 3.5 | deg
Re: | 250000 |  |  | Cd Min: | 0.01174 | at alpha= | 0 | deg
Mach: | 0.5 |  |  | Cl=0 at alpha= | -5.8148 | deg
|  |  |  | @ Cl=0.1, Cd= | 0.050221
|  |  |  | @ Cl=0.4, Cd= | 0.03604
|  |  |  | @ Cl=0.6, Cd= | 0.032719
alpha (deg) | Cl | Cd | Cm | Cl/Cd
-20 | -0.767 | 0.27055 | -0.072 | -2.834
-19.5 | -0.741 | 0.25415 | -0.072 | -2.915
-19 | -0.715 | 0.24834 | -0.072 | -2.877
-18.5 | -0.688 | 0.24125 | -0.072 | -2.853
-18 | -0.662 | 0.24295 | -0.072 | -2.725
-17.5 | -0.636 | 0.23855 | -0.072 | -2.664
-17 | -0.607 | 0.2197 | -0.067 | -2.764
-16.5 | -0.58 | 0.20895 | -0.066 | -2.777
-16 | -0.554 | 0.20812 | -0.066 | -2.66
-15.5 | -0.527 | 0.20827 | -0.066 | -2.53
-15 | -0.5 | 0.1904 | -0.065 | -2.627
-14.5 | -0.473 | 0.18726 | -0.065 | -2.528
-14 | -0.447 | 0.18193 | -0.065 | -2.455
-13.5 | -0.42 | 0.17821 | -0.065 | -2.355
-13 | -0.393 | 0.17459 | -0.066 | -2.25
-12.5 | -0.366 | 0.17111 | -0.066 | -2.138
-12 | -0.338 | 0.15793 | -0.061 | -2.14
-11.5 | -0.311 | 0.14813 | -0.06 | -2.098
-11 | -0.284 | 0.14854 | -0.059 | -1.91
-10.5 | -0.257 | 0.1457 | -0.06 | -1.761
-10 | -0.229 | 0.14296 | -0.06 | -1.604
-9.5 | -0.202 | 0.13495 | -0.06 | -1.497
-9 | -0.175 | 0.13242 | -0.06 | -1.32
-8.5 | -0.147 | 0.12346 | -0.06 | -1.194
-8 | -0.12 | 0.11348 | -0.056 | -1.056
-7.5 | -0.092 | 0.1169 | -0.055 | -0.791
-7 | -0.065 | 0.11489 | -0.055 | -0.566
-6.5 | -0.038 | 0.09711 | -0.056 | -0.387
-6 | -0.01 | 0.10756 | -0.056 | -0.093
-5.5 | 0.017 | 0.08834 | -0.052 | 0.198
-5 | 0.045 | 0.05747 | -0.053 | 0.784
-4.5 | 0.106 | 0.04943 | -0.052 | 2.138
-4 | 0.171 | 0.04511 | -0.051 | 3.791
-3.5 | 0.233 | 0.04114 | -0.053 | 5.659
-3 | 0.294 | 0.03854 | -0.054 | 7.627
-2.5 | 0.355 | 0.03694 | -0.054 | 9.597
-2 | 0.415 | 0.03574 | -0.055 | 11.598
-1.5 | 0.474 | 0.03483 | -0.056 | 13.607
-1 | 0.533 | 0.03421 | -0.057 | 15.572
-0.5 | 0.591 | 0.03378 | -0.06 | 17.494
0 | 0.778 | 0.01174 | -0.136 | 66.273
0.5 | 0.844 | 0.0121 | -0.136 | 69.767
1 | 0.905 | 0.01201 | -0.137 | 75.34
1.5 | 0.97 | 0.01247 | -0.137 | 77.79
2 | 1.035 | 0.01302 | -0.137 | 79.499
2.5 | 1.099 | 0.01362 | -0.137 | 80.713
3 | 1.164 | 0.01428 | -0.138 | 81.49
3.5 | 1.228 | 0.01504 | -0.138 | 81.633
4 | 1.291 | 0.01587 | -0.138 | 81.301
4.5 | 1.353 | 0.01681 | -0.138 | 80.483
5 | 1.415 | 0.0181 | -0.139 | 78.176
5.5 | 1.476 | 0.01927 | -0.139 | 76.606
6 | 1.535 | 0.02062 | -0.139 | 74.468
6.5 | 1.593 | 0.02219 | -0.139 | 71.779
7 | 1.647 | 0.0241 | -0.139 | 68.36
7.5 | 1.698 | 0.02657 | -0.14 | 63.924
8 | 1.744 | 0.02968 | -0.14 | 58.737
8.5 | 1.781 | 0.03292 | -0.14 | 54.09
9 | 1.807 | 0.03828 | -0.14 | 47.202
9.5 | 1.818 | 0.04477 | -0.139 | 40.602
10 | 1.801 | 0.05085 | -0.139 | 35.41
10.5 | 1.739 | 0.05786 | -0.139 | 30.061
11 | 1.559 | 0.06676 | -0.138 | 23.345
11.5 | 0.952 | 0.11694 | -0.056 | 8.142
12 | 0.979 | 0.1494 | -0.059 | 6.556
12.5 | 1.008 | 0.17115 | -0.066 | 5.889
13 | 1.035 | 0.17869 | -0.068 | 5.793
13.5 | 1.064 | 0.20476 | -0.074 | 5.199
14 | 1.091 | 0.20663 | -0.075 | 5.282
14.5 | 1.121 | 0.2169 | -0.08 | 5.166

## 24. Re 250k Mach 0.50 (2)
BIGFOIL.COM POLAR EXPORT
dae21
DAE-21 |  |  |  | Cl Max: | 1.5951 | at alpha= | 10.5 | deg
XFOIL ncrit=9 |  |  |  | L/D Max: | 65.871 | at alpha= | 6.5 | deg
Re: | 250000 |  |  | Cd Min: | 0.24788 | at alpha= | -20 | deg
Mach: | 0.5 |  |  | Cl=0 at alpha= | -9.9682 | deg
|  |  |  | @ Cl=0.1, Cd= | 0.084662
|  |  |  | @ Cl=0.4, Cd= | 0.037831
|  |  |  | @ Cl=0.6, Cd= | 0.023387
alpha (deg) | Cl | Cd | Cm | Cl/Cd
-20 | -0.4839 | 0.24788 | 0.0049 | -1.9522
-19.5 | -0.4562 | 0.24027 | -0.0015 | -1.8987
-19 | -0.4276 | 0.23257 | -0.0082 | -1.8386
-18 | -0.3595 | 0.21691 | -0.0254 | -1.6574
-17.5 | -0.3343 | 0.20974 | -0.0296 | -1.5939
-17 | -0.3109 | 0.20313 | -0.0336 | -1.5305
-16.5 | -0.2875 | 0.1965 | -0.0378 | -1.4631
-16 | -0.265 | 0.18999 | -0.0418 | -1.3948
-15.5 | -0.2431 | 0.18391 | -0.0467 | -1.3218
-15 | -0.2202 | 0.17688 | -0.0504 | -1.2449
-14.5 | -0.1958 | 0.17003 | -0.0538 | -1.1516
-14 | -0.1724 | 0.16359 | -0.0576 | -1.0539
-13.5 | -0.1505 | 0.1573 | -0.0611 | -0.95677
-13 | -0.129 | 0.1512 | -0.0658 | -0.85317
-12.5 | -0.1086 | 0.14493 | -0.0696 | -0.74933
-12 | -0.0849 | 0.13842 | -0.0719 | -0.61335
-11.5 | -0.062 | 0.13229 | -0.0756 | -0.46867
-11 | -0.0422 | 0.12656 | -0.0793 | -0.33344
-10.5 | -0.0315 | 0.12242 | -0.0839 | -0.25731
-10 | -0.0014 | 0.11474 | -0.0856 | -0.012201
-9.5 | 0.0206 | 0.10914 | -0.0882 | 0.18875
-9 | 0.0394 | 0.10382 | -0.0909 | 0.3795
-8.5 | 0.0454 | 0.10035 | -0.0966 | 0.45242
-8 | 0.077 | 0.0932 | -0.0969 | 0.82618
-7.5 | 0.0974 | 0.08826 | -0.0986 | 1.1036
-7 | 0.0963 | 0.08538 | -0.1057 | 1.1279
-6.5 | 0.1312 | 0.07861 | -0.1041 | 1.669
-6 | 0.149 | 0.074 | -0.1054 | 2.0135
-5.5 | 0.1487 | 0.07106 | -0.1137 | 2.0926
-5 | 0.1742 | 0.06521 | -0.1125 | 2.6714
-4.5 | 0.2003 | 0.0609 | -0.1159 | 3.289
-4 | 0.2408 | 0.05429 | -0.1291 | 4.4354
-3.5 | 0.279 | 0.0498 | -0.1311 | 5.6024
-3 | 0.3332 | 0.04385 | -0.14 | 7.5986
-2.5 | 0.4009 | 0.03775 | -0.1474 | 10.6199
-1.5 | 0.5456 | 0.02496 | -0.1558 | 21.859
-1 | 0.6051 | 0.02324 | -0.1551 | 26.037
-0.5 | 0.6776 | 0.02112 | -0.1548 | 32.0833
0 | 0.7332 | 0.02082 | -0.1532 | 35.2161
0.5 | 0.8075 | 0.01956 | -0.1532 | 41.2832
1 | 0.8591 | 0.01892 | -0.1519 | 45.407
3 | 1.126 | 0.01818 | -0.1484 | 61.9362
4 | 1.2308 | 0.01935 | -0.1432 | 63.6072
4.5 | 1.2833 | 0.01983 | -0.1403 | 64.7151
5 | 1.3326 | 0.02029 | -0.1367 | 65.6777
5.5 | 1.3761 | 0.02093 | -0.1324 | 65.7477
6 | 1.4221 | 0.02163 | -0.1286 | 65.7466
6.5 | 1.4709 | 0.02233 | -0.125 | 65.871
7 | 1.4845 | 0.02486 | -0.1189 | 59.7144
7.5 | 1.5285 | 0.026 | -0.115 | 58.7885
8 | 1.5399 | 0.02915 | -0.1094 | 52.8268
8.5 | 1.5592 | 0.03207 | -0.1045 | 48.6186
9 | 1.5759 | 0.03533 | -0.0998 | 44.6052
9.5 | 1.5874 | 0.03919 | -0.0952 | 40.5052
10 | 1.5925 | 0.04397 | -0.0912 | 36.2179
10.5 | 1.5951 | 0.04937 | -0.0877 | 32.3091
11 | 1.5949 | 0.05541 | -0.0848 | 28.7836
11.5 | 1.5918 | 0.06213 | -0.0826 | 25.6205
12 | 1.5858 | 0.06952 | -0.081 | 22.8107
12.5 | 1.5769 | 0.07766 | -0.0803 | 20.3052
13 | 1.5672 | 0.08634 | -0.0803 | 18.1515
13.5 | 1.556 | 0.09556 | -0.0812 | 16.283
14 | 1.5455 | 0.10506 | -0.0827 | 14.7106
14.5 | 1.5351 | 0.11497 | -0.085 | 13.3522
15 | 1.5246 | 0.12519 | -0.0882 | 12.1783
15.5 | 1.5146 | 0.13568 | -0.0922 | 11.163

## 25. Re 500k Mach 0.00 (1)
BIGFOIL.COM POLAR EXPORT
dae21
DAE-21 |  |  |  | Cl Max: | 1.931 | at alpha= | 14.5 | deg
JavaFoil+Calcfoil stall+Eppler ext transition |  |  |  | L/D Max: | 171.214 | at alpha= | 2 | deg
Re: | 500000 |  |  | Cd Min: | 0.00548 | at alpha= | 2 | deg
Mach: | 0 |  |  | Cl=0 at alpha= | -5.8182 | deg
|  |  |  | @ Cl=0.1, Cd= | 0.03716
|  |  |  | @ Cl=0.4, Cd= | 0.029159
|  |  |  | @ Cl=0.6, Cd= | 0.0076672
alpha (deg) | Cl | Cd | Cm | Cl/Cd
-19 | -0.314 | 0.18229 | -0.05 | -1.723
-18.5 | -0.322 | 0.19373 | -0.048 | -1.661
-18 | -0.329 | 0.19254 | -0.048 | -1.711
-17.5 | -0.337 | 0.1814 | -0.048 | -1.856
-17 | -0.343 | 0.17224 | -0.047 | -1.993
-16.5 | -0.349 | 0.16169 | -0.047 | -2.161
-16 | -0.355 | 0.1538 | -0.047 | -2.307
-15.5 | -0.359 | 0.1454 | -0.047 | -2.47
-15 | -0.362 | 0.13688 | -0.047 | -2.647
-14.5 | -0.364 | 0.13023 | -0.047 | -2.797
-14 | -0.365 | 0.12169 | -0.046 | -2.996
-13.5 | -0.363 | 0.11267 | -0.046 | -3.222
-13 | -0.36 | 0.10735 | -0.046 | -3.35
-12.5 | -0.354 | 0.1032 | -0.046 | -3.429
-12 | -0.346 | 0.09668 | -0.046 | -3.575
-11.5 | -0.335 | 0.09062 | -0.046 | -3.693
-11 | -0.321 | 0.08585 | -0.045 | -3.737
-10.5 | -0.304 | 0.08063 | -0.045 | -3.77
-10 | -0.283 | 0.07523 | -0.045 | -3.762
-9.5 | -0.259 | 0.07012 | -0.045 | -3.696
-9 | -0.232 | 0.06544 | -0.045 | -3.551
-8.5 | -0.203 | 0.06098 | -0.046 | -3.325
-8 | -0.17 | 0.05723 | -0.047 | -2.976
-7.5 | -0.135 | 0.05419 | -0.047 | -2.495
-7 | -0.098 | 0.05034 | -0.047 | -1.939
-6.5 | -0.058 | 0.04784 | -0.048 | -1.207
-6 | -0.016 | 0.04481 | -0.048 | -0.352
-5.5 | 0.028 | 0.04222 | -0.049 | 0.664
-5 | 0.073 | 0.03816 | -0.049 | 1.922
-4.5 | 0.12 | 0.03642 | -0.049 | 3.295
-4 | 0.168 | 0.03457 | -0.05 | 4.85
-3.5 | 0.216 | 0.0331 | -0.049 | 6.527
-3 | 0.265 | 0.03166 | -0.051 | 8.376
-2.5 | 0.315 | 0.03262 | -0.051 | 9.644
-2 | 0.364 | 0.0298 | -0.052 | 12.223
-1.5 | 0.414 | 0.02891 | -0.056 | 14.337
-1 | 0.576 | 0.00762 | -0.123 | 75.616
-0.5 | 0.637 | 0.00774 | -0.123 | 82.37
0 | 0.702 | 0.00788 | -0.123 | 89.039
0.5 | 0.762 | 0.00808 | -0.124 | 94.281
1 | 0.819 | 0.00739 | -0.124 | 110.748
1.5 | 0.878 | 0.00763 | -0.124 | 115.064
2 | 0.938 | 0.00548 | -0.124 | 171.214
2.5 | 0.997 | 0.00619 | -0.125 | 161.216
3 | 1.057 | 0.00637 | -0.125 | 165.835
3.5 | 1.102 | 0.00882 | -0.124 | 125.026
4 | 1.156 | 0.00899 | -0.124 | 128.531
4.5 | 1.211 | 0.00973 | -0.124 | 124.418
5 | 1.265 | 0.0104 | -0.124 | 121.632
5.5 | 1.318 | 0.01098 | -0.124 | 120.133
6 | 1.372 | 0.01161 | -0.124 | 118.182
6.5 | 1.424 | 0.01235 | -0.124 | 115.298
7 | 1.475 | 0.01314 | -0.124 | 112.268
7.5 | 1.525 | 0.01407 | -0.124 | 108.389
8 | 1.574 | 0.01475 | -0.124 | 106.71
8.5 | 1.62 | 0.01608 | -0.124 | 100.746
9 | 1.664 | 0.01773 | -0.124 | 93.832
9.5 | 1.704 | 0.01987 | -0.124 | 85.758
10 | 1.742 | 0.02206 | -0.124 | 78.931
10.5 | 1.774 | 0.0256 | -0.124 | 69.296
11 | 1.805 | 0.02926 | -0.124 | 61.675
11.5 | 1.833 | 0.03237 | -0.124 | 56.617
12 | 1.859 | 0.03483 | -0.124 | 53.38
12.5 | 1.881 | 0.03733 | -0.124 | 50.392
13 | 1.9 | 0.03956 | -0.124 | 48.033
13.5 | 1.915 | 0.0421 | -0.124 | 45.49
14 | 1.926 | 0.0447 | -0.124 | 43.093
14.5 | 1.931 | 0.04738 | -0.124 | 40.764
15 | 1.925 | 0.04987 | -0.124 | 38.602
15.5 | 1.913 | 0.05305 | -0.124 | 36.065
16 | 1.896 | 0.05662 | -0.124 | 33.48
16.5 | 1.873 | 0.06041 | -0.124 | 30.999
17 | 1.844 | 0.06492 | -0.124 | 28.403
17.5 | 1.81 | 0.06987 | -0.123 | 25.907
18 | 1.77 | 0.07583 | -0.123 | 23.344
18.5 | 1.714 | 0.08347 | -0.122 | 20.54
19 | 1.651 | 0.09341 | -0.12 | 17.675
19.5 | 1.575 | 0.10916 | -0.116 | 14.433

## 26. Re 500k Mach 0.00 (2)
BIGFOIL.COM POLAR EXPORT
dae21
DAE-21 |  |  |  | Cl Max: | 1.6504 | at alpha= | 15.5 | deg
XFOIL ncrit=9 |  |  |  | L/D Max: | 136.116 | at alpha= | 6.5 | deg
Re: | 500000 |  |  | Cd Min: | 0.22659 | at alpha= | -20 | deg
Mach: | 0 |  |  | Cl=0 at alpha= | -6.7248 | deg
|  |  |  | @ Cl=0.1, Cd= | 0.047535
|  |  |  | @ Cl=0.4, Cd= | 0.013783
|  |  |  | @ Cl=0.6, Cd= | 0.010817
alpha (deg) | Cl | Cd | Cm | Cl/Cd
-20 | -0.4595 | 0.22659 | 0.0047 | -2.0279
-19.5 | -0.4398 | 0.22085 | 0.0007 | -1.9914
-19 | -0.4197 | 0.21504 | -0.0036 | -1.9517
-18 | -0.3634 | 0.20125 | -0.0173 | -1.8057
-17.5 | -0.3458 | 0.19532 | -0.0206 | -1.7704
-17 | -0.3289 | 0.18921 | -0.0245 | -1.7383
-16 | -0.2935 | 0.1767 | -0.0315 | -1.661
-15.5 | -0.2742 | 0.17086 | -0.0344 | -1.6048
-15 | -0.2554 | 0.16497 | -0.0378 | -1.5482
-14.5 | -0.2373 | 0.15902 | -0.041 | -1.4923
-14 | -0.2191 | 0.15299 | -0.0443 | -1.4321
-13.5 | -0.2016 | 0.14667 | -0.0478 | -1.3745
-13 | -0.1906 | 0.14048 | -0.0523 | -1.3568
-12.5 | -0.1721 | 0.13381 | -0.055 | -1.2862
-12 | -0.1514 | 0.12801 | -0.0573 | -1.1827
-11.5 | -0.1335 | 0.12245 | -0.06 | -1.0902
-11 | -0.1163 | 0.11685 | -0.0628 | -0.99529
-10.5 | -0.1003 | 0.11095 | -0.0661 | -0.90401
-10 | -0.0967 | 0.10507 | -0.0712 | -0.92034
-9.5 | -0.0755 | 0.09889 | -0.0727 | -0.76347
-9 | -0.054 | 0.09388 | -0.0741 | -0.5752
-8.5 | -0.0373 | 0.08882 | -0.0765 | -0.41995
-8 | -0.0224 | 0.08365 | -0.0789 | -0.26778
-7.5 | -0.0256 | 0.077 | -0.0845 | -0.33247
-7 | -0.0093 | 0.07199 | -0.0848 | -0.12918
-6.5 | 0.0076 | 0.06781 | -0.0863 | 0.11208
-6 | 0.0293 | 0.06242 | -0.0916 | 0.4694
-5.5 | 0.0625 | 0.05174 | -0.1072 | 1.208
-5 | 0.1012 | 0.0474 | -0.1108 | 2.135
-4.5 | 0.1599 | 0.03465 | -0.1249 | 4.6147
-4 | 0.2089 | 0.03135 | -0.1272 | 6.6635
-3.5 | 0.2662 | 0.02506 | -0.131 | 10.6225
-3 | 0.3262 | 0.01779 | -0.1326 | 18.3361
-2.5 | 0.3845 | 0.01415 | -0.1328 | 27.1731
-2 | 0.442 | 0.01279 | -0.1328 | 34.5582
-1.5 | 0.499 | 0.01187 | -0.1329 | 42.0388
-1 | 0.5562 | 0.01126 | -0.133 | 49.3961
-0.5 | 0.6135 | 0.01068 | -0.1333 | 57.4438
0 | 0.6711 | 0.01028 | -0.1335 | 65.2821
0.5 | 0.727 | 0.00935 | -0.1341 | 77.754
1.5 | 0.8392 | 0.00816 | -0.134 | 102.8431
2 | 0.8963 | 0.00826 | -0.1342 | 108.5109
2.5 | 0.9526 | 0.00838 | -0.1343 | 113.6754
3 | 1.009 | 0.00852 | -0.1344 | 118.4272
3.5 | 1.0646 | 0.00864 | -0.1345 | 123.2176
4 | 1.1198 | 0.00881 | -0.1345 | 127.1056
4.5 | 1.1746 | 0.00901 | -0.1344 | 130.3663
5 | 1.2286 | 0.00923 | -0.1342 | 133.1094
5.5 | 1.2817 | 0.0095 | -0.134 | 134.9158
6 | 1.3337 | 0.0098 | -0.1336 | 136.0918
6.5 | 1.3843 | 0.01017 | -0.133 | 136.116
7 | 1.4328 | 0.01064 | -0.1321 | 134.6617
7.5 | 1.4784 | 0.01123 | -0.1308 | 131.6474
8 | 1.5195 | 0.01199 | -0.1288 | 126.7306
8.5 | 1.555 | 0.01292 | -0.1261 | 120.356
9 | 1.5801 | 0.01406 | -0.1216 | 112.3826
9.5 | 1.5907 | 0.01567 | -0.1154 | 101.5124
10 | 1.6005 | 0.01787 | -0.1102 | 89.5635
10.5 | 1.6099 | 0.02048 | -0.1057 | 78.6084
11 | 1.6179 | 0.02342 | -0.1015 | 69.082
11.5 | 1.6245 | 0.02668 | -0.0976 | 60.8883
12 | 1.6293 | 0.03026 | -0.094 | 53.8434
12.5 | 1.6336 | 0.03408 | -0.0907 | 47.9343
13 | 1.638 | 0.03818 | -0.0879 | 42.902
13.5 | 1.6421 | 0.04259 | -0.0855 | 38.556
14 | 1.644 | 0.04748 | -0.0835 | 34.6251
14.5 | 1.6481 | 0.05239 | -0.0819 | 31.4583
15 | 1.6497 | 0.05784 | -0.0807 | 28.5218
15.5 | 1.6504 | 0.06362 | -0.0799 | 25.9415
16 | 1.6504 | 0.06976 | -0.0794 | 23.6583
16.5 | 1.6482 | 0.07643 | -0.0794 | 21.5648
17 | 1.6433 | 0.08374 | -0.0799 | 19.6238
17.5 | 1.6361 | 0.09162 | -0.0809 | 17.8575
18 | 1.6324 | 0.09924 | -0.0823 | 16.449
18.5 | 1.6184 | 0.10862 | -0.0845 | 14.8997
19 | 1.6166 | 0.11624 | -0.0866 | 13.9074
19.5 | 1.6054 | 0.12554 | -0.0898 | 12.788
20 | 1.5992 | 0.13405 | -0.093 | 11.9299

## 27. Re 500k Mach 0.10 (1)
BIGFOIL.COM POLAR EXPORT
dae21
DAE-21 |  |  |  | Cl Max: | 1.924 | at alpha= | 14.5 | deg
JavaFoil+Calcfoil stall+Eppler ext transition |  |  |  | L/D Max: | 167.77 | at alpha= | 3 | deg
Re: | 500000 |  |  | Cd Min: | 0.00595 | at alpha= | 2 | deg
Mach: | 0.1 |  |  | Cl=0 at alpha= | -5.8182 | deg
|  |  |  | @ Cl=0.1, Cd= | 0.037235
|  |  |  | @ Cl=0.4, Cd= | 0.029173
|  |  |  | @ Cl=0.6, Cd= | 0.007644
alpha (deg) | Cl | Cd | Cm | Cl/Cd
-18.5 | -0.28 | 0.17646 | -0.05 | -1.59
-18 | -0.29 | 0.19773 | -0.049 | -1.465
-17.5 | -0.299 | 0.18274 | -0.048 | -1.636
-17 | -0.308 | 0.18075 | -0.048 | -1.702
-16.5 | -0.316 | 0.16883 | -0.049 | -1.871
-16 | -0.323 | 0.16141 | -0.048 | -2.004
-15.5 | -0.33 | 0.14722 | -0.047 | -2.242
-15 | -0.336 | 0.13704 | -0.047 | -2.449
-14.5 | -0.34 | 0.13278 | -0.047 | -2.561
-14 | -0.343 | 0.12161 | -0.047 | -2.818
-13.5 | -0.344 | 0.11584 | -0.046 | -2.967
-13 | -0.343 | 0.10932 | -0.047 | -3.134
-12.5 | -0.339 | 0.10462 | -0.047 | -3.243
-12 | -0.333 | 0.09821 | -0.046 | -3.393
-11.5 | -0.324 | 0.09203 | -0.046 | -3.525
-11 | -0.313 | 0.08759 | -0.046 | -3.568
-10.5 | -0.297 | 0.0818 | -0.045 | -3.637
-10 | -0.278 | 0.07583 | -0.046 | -3.667
-9.5 | -0.255 | 0.07126 | -0.045 | -3.585
-9 | -0.23 | 0.06679 | -0.046 | -3.44
-8.5 | -0.201 | 0.06201 | -0.045 | -3.242
-8 | -0.169 | 0.05762 | -0.047 | -2.938
-7.5 | -0.135 | 0.05463 | -0.047 | -2.465
-7 | -0.097 | 0.05127 | -0.047 | -1.899
-6.5 | -0.058 | 0.04804 | -0.048 | -1.2
-6 | -0.016 | 0.04498 | -0.048 | -0.351
-5.5 | 0.028 | 0.04224 | -0.049 | 0.664
-5 | 0.074 | 0.03836 | -0.049 | 1.917
-4.5 | 0.12 | 0.03637 | -0.05 | 3.309
-4 | 0.168 | 0.03466 | -0.05 | 4.854
-3.5 | 0.217 | 0.03304 | -0.049 | 6.566
-3 | 0.266 | 0.03166 | -0.051 | 8.41
-2.5 | 0.316 | 0.0327 | -0.051 | 9.663
-2 | 0.366 | 0.02971 | -0.052 | 12.319
-1.5 | 0.416 | 0.02892 | -0.056 | 14.4
-1 | 0.579 | 0.0076 | -0.123 | 76.222
-0.5 | 0.641 | 0.00773 | -0.124 | 82.863
0 | 0.705 | 0.00785 | -0.124 | 89.86
0.5 | 0.766 | 0.00801 | -0.124 | 95.64
1 | 0.823 | 0.00742 | -0.124 | 110.879
1.5 | 0.883 | 0.00768 | -0.125 | 115.015
2 | 0.943 | 0.00595 | -0.125 | 158.443
2.5 | 1.002 | 0.00613 | -0.125 | 163.623
3 | 1.062 | 0.00633 | -0.126 | 167.77
3.5 | 1.106 | 0.00888 | -0.124 | 124.586
4 | 1.16 | 0.00933 | -0.124 | 124.389
4.5 | 1.215 | 0.00982 | -0.124 | 123.817
5 | 1.27 | 0.01051 | -0.124 | 120.853
5.5 | 1.324 | 0.01109 | -0.124 | 119.327
6 | 1.377 | 0.01173 | -0.124 | 117.396
6.5 | 1.43 | 0.01248 | -0.124 | 114.539
7 | 1.481 | 0.0133 | -0.124 | 111.424
7.5 | 1.532 | 0.01425 | -0.125 | 107.517
8 | 1.58 | 0.01495 | -0.125 | 105.72
8.5 | 1.626 | 0.01634 | -0.125 | 99.549
9 | 1.67 | 0.01804 | -0.125 | 92.579
9.5 | 1.71 | 0.02024 | -0.125 | 84.505
10 | 1.747 | 0.02249 | -0.125 | 77.701
10.5 | 1.78 | 0.02606 | -0.124 | 68.287
11 | 1.809 | 0.02975 | -0.124 | 60.816
11.5 | 1.836 | 0.03324 | -0.124 | 55.242
12 | 1.862 | 0.03546 | -0.124 | 52.501
12.5 | 1.883 | 0.03795 | -0.124 | 49.616
13 | 1.9 | 0.04027 | -0.125 | 47.181
13.5 | 1.913 | 0.04284 | -0.125 | 44.655
14 | 1.922 | 0.04559 | -0.125 | 42.16
14.5 | 1.924 | 0.04847 | -0.125 | 39.708
15 | 1.915 | 0.05107 | -0.125 | 37.494
15.5 | 1.899 | 0.05448 | -0.125 | 34.853
16 | 1.877 | 0.05813 | -0.125 | 32.294
16.5 | 1.849 | 0.06218 | -0.124 | 29.737
17 | 1.815 | 0.06693 | -0.124 | 27.113
17.5 | 1.775 | 0.07255 | -0.124 | 24.467
18 | 1.729 | 0.07892 | -0.123 | 21.905
18.5 | 1.66 | 0.08916 | -0.121 | 18.623
19 | 1.585 | 0.10303 | -0.118 | 15.382
19.5 | 1.478 | 0.1324 | -0.109 | 11.166

## 28. Re 500k Mach 0.10 (2)
BIGFOIL.COM POLAR EXPORT
dae21
DAE-21 |  |  |  | Cl Max: | 1.6456 | at alpha= | 15 | deg
XFOIL ncrit=9 |  |  |  | L/D Max: | 135.8 | at alpha= | 6 | deg
Re: | 500000 |  |  | Cd Min: | 0.22715 | at alpha= | -20 | deg
Mach: | 0.1 |  |  | Cl=0 at alpha= | -6.8841 | deg
|  |  |  | @ Cl=0.1, Cd= | 0.048404
|  |  |  | @ Cl=0.4, Cd= | 0.014004
|  |  |  | @ Cl=0.6, Cd= | 0.010921
alpha (deg) | Cl | Cd | Cm | Cl/Cd
-20 | -0.4601 | 0.22715 | 0.0047 | -2.0255
-19.5 | -0.4402 | 0.22137 | 0.0007 | -1.9885
-19 | -0.4211 | 0.21574 | -0.0032 | -1.9519
-18.5 | -0.3813 | 0.20756 | -0.014 | -1.8371
-18 | -0.364 | 0.20177 | -0.0171 | -1.804
-17.5 | -0.3461 | 0.19581 | -0.0205 | -1.7675
-17 | -0.3291 | 0.18968 | -0.0245 | -1.735
-16 | -0.293 | 0.17712 | -0.0314 | -1.6542
-15.5 | -0.2735 | 0.17125 | -0.0345 | -1.5971
-15 | -0.2547 | 0.16535 | -0.0379 | -1.5404
-14.5 | -0.2364 | 0.1594 | -0.0411 | -1.4831
-14 | -0.2179 | 0.15331 | -0.0445 | -1.4213
-13.5 | -0.2004 | 0.14698 | -0.048 | -1.3635
-13 | -0.1893 | 0.14084 | -0.0525 | -1.3441
-12.5 | -0.17 | 0.13413 | -0.0552 | -1.2674
-12 | -0.1494 | 0.12833 | -0.0575 | -1.1642
-11.5 | -0.1314 | 0.12275 | -0.0603 | -1.0705
-11 | -0.114 | 0.1171 | -0.0631 | -0.97353
-10.5 | -0.0983 | 0.11117 | -0.0665 | -0.88423
-10 | -0.0945 | 0.10537 | -0.0715 | -0.89684
-9.5 | -0.0718 | 0.0992 | -0.0728 | -0.72379
-9 | -0.0509 | 0.09415 | -0.0744 | -0.54063
-8.5 | -0.034 | 0.08908 | -0.0768 | -0.38168
-8 | -0.019 | 0.08388 | -0.0792 | -0.22651
-7.5 | -0.0219 | 0.07727 | -0.0849 | -0.28342
-7 | -0.0035 | 0.07232 | -0.0851 | -0.048396
-6.5 | 0.0116 | 0.06817 | -0.0864 | 0.17016
-6 | 0.0325 | 0.0628 | -0.0915 | 0.51752
-5.5 | 0.0641 | 0.05252 | -0.1066 | 1.2205
-5 | 0.1023 | 0.04814 | -0.1102 | 2.1251
-4.5 | 0.1611 | 0.03536 | -0.125 | 4.556
-4 | 0.2098 | 0.032 | -0.1274 | 6.5563
-3.5 | 0.2676 | 0.02544 | -0.1315 | 10.5189
-3 | 0.3285 | 0.01758 | -0.1332 | 18.686
-2.5 | 0.3866 | 0.01434 | -0.1335 | 26.9596
-2 | 0.4445 | 0.01289 | -0.1336 | 34.4841
-1.5 | 0.5019 | 0.01196 | -0.1336 | 41.9649
-1 | 0.5595 | 0.01137 | -0.1338 | 49.2084
-0.5 | 0.6172 | 0.01073 | -0.134 | 57.521
0 | 0.6751 | 0.01033 | -0.1342 | 65.3533
0.5 | 0.7315 | 0.00941 | -0.1348 | 77.7365
1 | 0.7871 | 0.00811 | -0.1346 | 97.053
1.5 | 0.8443 | 0.0082 | -0.1347 | 102.9634
2 | 0.9019 | 0.00832 | -0.1349 | 108.4014
2.5 | 0.9584 | 0.00842 | -0.135 | 113.8242
3 | 1.0151 | 0.00856 | -0.1351 | 118.5864
3.5 | 1.0712 | 0.00869 | -0.1351 | 123.2681
4 | 1.1267 | 0.00886 | -0.1351 | 127.167
4.5 | 1.1817 | 0.00906 | -0.135 | 130.4305
5 | 1.2361 | 0.0093 | -0.1348 | 132.914
5.5 | 1.2895 | 0.00957 | -0.1345 | 134.744
6 | 1.3417 | 0.00988 | -0.1341 | 135.7996
6.5 | 1.3924 | 0.01027 | -0.1334 | 135.5794
7 | 1.4405 | 0.01078 | -0.1323 | 133.6271
7.5 | 1.4862 | 0.01137 | -0.1309 | 130.7124
8 | 1.5271 | 0.01215 | -0.1288 | 125.6872
8.5 | 1.5613 | 0.01312 | -0.1257 | 119.0015
9 | 1.582 | 0.01433 | -0.1205 | 110.3978
9.5 | 1.592 | 0.01612 | -0.1144 | 98.7593
10 | 1.6024 | 0.01842 | -0.1094 | 86.9924
10.5 | 1.6112 | 0.02115 | -0.1049 | 76.1797
11 | 1.6187 | 0.02421 | -0.1007 | 66.8608
11.5 | 1.6246 | 0.0276 | -0.0968 | 58.8623
12 | 1.6292 | 0.03128 | -0.0932 | 52.0844
12.5 | 1.6326 | 0.03528 | -0.0899 | 46.2755
13 | 1.6353 | 0.03967 | -0.0871 | 41.2226
13.5 | 1.64 | 0.04414 | -0.0848 | 37.1545
14 | 1.6422 | 0.04915 | -0.0829 | 33.412
14.5 | 1.6449 | 0.05433 | -0.0814 | 30.2761
15 | 1.6456 | 0.06001 | -0.0803 | 27.4221
15.5 | 1.6452 | 0.0661 | -0.0796 | 24.8896
16 | 1.6443 | 0.0725 | -0.0793 | 22.68
16.5 | 1.6422 | 0.0793 | -0.0794 | 20.7087
17 | 1.6373 | 0.08678 | -0.0801 | 18.8673
17.5 | 1.6263 | 0.09537 | -0.0814 | 17.0525
18 | 1.6243 | 0.10289 | -0.0829 | 15.7868
18.5 | 1.612 | 0.11212 | -0.0852 | 14.3775
19 | 1.6083 | 0.1202 | -0.0877 | 13.3802
19.5 | 1.5947 | 0.12996 | -0.0912 | 12.2707
20 | 1.5922 | 0.13798 | -0.0944 | 11.5394

## 29. Re 500k Mach 0.25 (1)
BIGFOIL.COM POLAR EXPORT
dae21
DAE-21 |  |  |  | Cl Max: | 1.886 | at alpha= | 13 | deg
JavaFoil+Calcfoil stall+Eppler ext transition |  |  |  | L/D Max: | 121.276 | at alpha= | 3.5 | deg
Re: | 500000 |  |  | Cd Min: | 0.00762 | at alpha= | 1 | deg
Mach: | 0.25 |  |  | Cl=0 at alpha= | -5.8182 | deg
|  |  |  | @ Cl=0.1, Cd= | 0.037872
|  |  |  | @ Cl=0.4, Cd= | 0.029511
|  |  |  | @ Cl=0.6, Cd= | 0.0077043
alpha (deg) | Cl | Cd | Cm | Cl/Cd
-15.5 | -0.056 | 0.13567 | -0.053 | -0.413
-15 | -0.053 | 0.13113 | -0.053 | -0.405
-14.5 | -0.05 | 0.12736 | -0.053 | -0.395
-14 | -0.123 | 0.12343 | -0.052 | -0.993
-13.5 | -0.157 | 0.14455 | -0.05 | -1.088
-13 | -0.184 | 0.13269 | -0.05 | -1.385
-12.5 | -0.205 | 0.12258 | -0.05 | -1.672
-12 | -0.221 | 0.11434 | -0.05 | -1.935
-11.5 | -0.233 | 0.10358 | -0.049 | -2.246
-11 | -0.239 | 0.09831 | -0.049 | -2.432
-10.5 | -0.24 | 0.08945 | -0.049 | -2.684
-10 | -0.234 | 0.08104 | -0.048 | -2.887
-9.5 | -0.223 | 0.07522 | -0.048 | -2.962
-9 | -0.207 | 0.0701 | -0.048 | -2.947
-8.5 | -0.185 | 0.06469 | -0.048 | -2.866
-8 | -0.16 | 0.06015 | -0.047 | -2.652
-7.5 | -0.129 | 0.05743 | -0.046 | -2.249
-7 | -0.095 | 0.05343 | -0.047 | -1.775
-6.5 | -0.057 | 0.04952 | -0.048 | -1.148
-6 | -0.016 | 0.04651 | -0.049 | -0.338
-5.5 | 0.028 | 0.0436 | -0.049 | 0.646
-5 | 0.074 | 0.03902 | -0.05 | 1.902
-4.5 | 0.122 | 0.0369 | -0.051 | 3.309
-4 | 0.171 | 0.03504 | -0.051 | 4.889
-3.5 | 0.222 | 0.03324 | -0.051 | 6.665
-3 | 0.272 | 0.03192 | -0.051 | 8.535
-2.5 | 0.324 | 0.03295 | -0.052 | 9.824
-2 | 0.375 | 0.02995 | -0.053 | 12.532
-1.5 | 0.428 | 0.02902 | -0.058 | 14.73
-1 | 0.595 | 0.00769 | -0.127 | 77.286
-0.5 | 0.658 | 0.00787 | -0.127 | 83.662
0 | 0.725 | 0.00803 | -0.127 | 90.242
0.5 | 0.787 | 0.0082 | -0.128 | 95.908
1 | 0.845 | 0.00762 | -0.128 | 110.877
1.5 | 0.907 | 0.00791 | -0.128 | 114.587
2 | 0.958 | 0.00817 | -0.127 | 117.273
2.5 | 1.015 | 0.00849 | -0.127 | 119.508
3 | 1.072 | 0.00888 | -0.127 | 120.764
3.5 | 1.13 | 0.00931 | -0.127 | 121.276
4 | 1.186 | 0.0098 | -0.127 | 121.078
4.5 | 1.243 | 0.01033 | -0.127 | 120.241
5 | 1.299 | 0.01107 | -0.127 | 117.307
5.5 | 1.354 | 0.01174 | -0.127 | 115.374
6 | 1.409 | 0.01246 | -0.127 | 113.109
6.5 | 1.463 | 0.01328 | -0.127 | 110.172
7 | 1.515 | 0.01423 | -0.127 | 106.48
7.5 | 1.566 | 0.01531 | -0.128 | 102.265
8 | 1.615 | 0.01621 | -0.128 | 99.641
8.5 | 1.66 | 0.01785 | -0.128 | 93.033
9 | 1.703 | 0.01992 | -0.128 | 85.475
9.5 | 1.742 | 0.02237 | -0.128 | 77.879
10 | 1.776 | 0.02558 | -0.128 | 69.436
10.5 | 1.804 | 0.03016 | -0.127 | 59.817
11 | 1.83 | 0.03307 | -0.127 | 55.352
11.5 | 1.852 | 0.0364 | -0.127 | 50.881
12 | 1.869 | 0.03923 | -0.127 | 47.643
12.5 | 1.88 | 0.04191 | -0.127 | 44.864
13 | 1.886 | 0.04487 | -0.127 | 42.029
13.5 | 1.885 | 0.04796 | -0.127 | 39.29
14 | 1.876 | 0.05123 | -0.127 | 36.63
14.5 | 1.858 | 0.05495 | -0.127 | 33.816
15 | 1.82 | 0.05873 | -0.127 | 30.995
15.5 | 1.772 | 0.06347 | -0.127 | 27.922
16 | 1.712 | 0.06925 | -0.126 | 24.716
16.5 | 1.637 | 0.07752 | -0.125 | 21.112
17 | 1.536 | 0.09257 | -0.121 | 16.591
17.5 | 1.362 | 0.14152 | -0.099 | 9.625
18 | 1.241 | 0.1725 | -0.07 | 7.197

## 30. Re 500k Mach 0.25 (2)
BIGFOIL.COM POLAR EXPORT
dae21
DAE-21 |  |  |  | Cl Max: | 1.6291 | at alpha= | 13.5 | deg
XFOIL ncrit=9 |  |  |  | L/D Max: | 132.894 | at alpha= | 5.5 | deg
Re: | 500000 |  |  | Cd Min: | 0.23034 | at alpha= | -20 | deg
Mach: | 0.25 |  |  | Cl=0 at alpha= | -7.4567 | deg
|  |  |  | @ Cl=0.1, Cd= | 0.052998
|  |  |  | @ Cl=0.4, Cd= | 0.015546
|  |  |  | @ Cl=0.6, Cd= | 0.011425
alpha (deg) | Cl | Cd | Cm | Cl/Cd
-20 | -0.4638 | 0.23034 | 0.005 | -2.0135
-19.5 | -0.4425 | 0.22435 | 0.0005 | -1.9724
-19 | -0.404 | 0.21644 | -0.0098 | -1.8666
-17.5 | -0.3476 | 0.19842 | -0.0204 | -1.7518
-17 | -0.3298 | 0.19229 | -0.0246 | -1.7151
-16 | -0.2907 | 0.17947 | -0.0316 | -1.6198
-15.5 | -0.2703 | 0.17347 | -0.035 | -1.5582
-15 | -0.2509 | 0.16748 | -0.0384 | -1.4981
-14.5 | -0.2313 | 0.1613 | -0.042 | -1.434
-14 | -0.212 | 0.15511 | -0.0454 | -1.3668
-13.5 | -0.1944 | 0.14872 | -0.0492 | -1.3072
-12.5 | -0.1594 | 0.13583 | -0.0562 | -1.1735
-12 | -0.1392 | 0.13003 | -0.0588 | -1.0705
-11.5 | -0.1205 | 0.12432 | -0.0617 | -0.96927
-11 | -0.1022 | 0.11846 | -0.0648 | -0.86274
-10.5 | -0.0888 | 0.11253 | -0.0689 | -0.78912
-9.5 | -0.0538 | 0.10073 | -0.0741 | -0.5341
-9 | -0.0342 | 0.09554 | -0.0762 | -0.35797
-8.5 | -0.0169 | 0.09035 | -0.0787 | -0.18705
-8 | -0.0017 | 0.08506 | -0.0814 | -0.019986
-7.5 | -0.0022 | 0.07863 | -0.0872 | -0.027979
-7 | 0.0232 | 0.07397 | -0.0868 | 0.31364
-6.5 | 0.0376 | 0.06953 | -0.0882 | 0.54077
-6 | 0.0506 | 0.06447 | -0.092 | 0.78486
-5.5 | 0.075 | 0.05624 | -0.1034 | 1.3336
-5 | 0.1107 | 0.05161 | -0.1075 | 2.1449
-4.5 | 0.1682 | 0.03929 | -0.125 | 4.281
-4 | 0.2147 | 0.03548 | -0.1276 | 6.0513
-3.5 | 0.2753 | 0.02764 | -0.134 | 9.9602
-3 | 0.3347 | 0.02291 | -0.1367 | 14.6093
-2.5 | 0.3976 | 0.01563 | -0.1377 | 25.4383
-2 | 0.4581 | 0.01351 | -0.1378 | 33.9082
-1.5 | 0.5177 | 0.01236 | -0.1378 | 41.8851
-1 | 0.5774 | 0.01164 | -0.1379 | 49.6048
-0.5 | 0.6373 | 0.01107 | -0.138 | 57.57
0 | 0.697 | 0.01061 | -0.1382 | 65.6927
0.5 | 0.7563 | 0.00976 | -0.1387 | 77.4898
1 | 0.8093 | 0.00877 | -0.138 | 92.2805
2 | 0.9315 | 0.00855 | -0.1387 | 108.9474
2.5 | 0.9908 | 0.00869 | -0.1388 | 114.0161
3 | 1.0489 | 0.00882 | -0.1387 | 118.9229
3.5 | 1.1069 | 0.009 | -0.1387 | 122.9889
4 | 1.1644 | 0.0092 | -0.1385 | 126.5652
4.5 | 1.2212 | 0.00943 | -0.1382 | 129.5016
5 | 1.277 | 0.0097 | -0.1378 | 131.6495
5.5 | 1.3316 | 0.01002 | -0.1372 | 132.8942
6 | 1.3846 | 0.01042 | -0.1363 | 132.8791
6.5 | 1.4354 | 0.01089 | -0.1351 | 131.809
7 | 1.4821 | 0.01154 | -0.1332 | 128.4315
7.5 | 1.5246 | 0.01229 | -0.1307 | 124.0521
8 | 1.5587 | 0.01328 | -0.127 | 117.372
8.5 | 1.5752 | 0.01463 | -0.1206 | 107.6692
9 | 1.5869 | 0.01663 | -0.1147 | 95.4239
9.5 | 1.5976 | 0.01915 | -0.1096 | 83.4256
10 | 1.6062 | 0.02211 | -0.1049 | 72.6459
10.5 | 1.6128 | 0.02544 | -0.1004 | 63.3962
11 | 1.6175 | 0.02912 | -0.0962 | 55.546
11.5 | 1.6209 | 0.03313 | -0.0924 | 48.9254
12 | 1.6238 | 0.03754 | -0.0892 | 43.2552
12.5 | 1.6262 | 0.0423 | -0.0863 | 38.4444
13 | 1.6265 | 0.04759 | -0.084 | 34.1773
13.5 | 1.6291 | 0.05293 | -0.0821 | 30.7784
14 | 1.6273 | 0.05905 | -0.0806 | 27.558
14.5 | 1.628 | 0.06517 | -0.0797 | 24.9808
15 | 1.6264 | 0.07186 | -0.0792 | 22.6329
15.5 | 1.6225 | 0.07913 | -0.0792 | 20.5042
16 | 1.617 | 0.0869 | -0.0797 | 18.6076
16.5 | 1.6067 | 0.09563 | -0.081 | 16.8012
17 | 1.6021 | 0.10384 | -0.0825 | 15.4285
17.5 | 1.5934 | 0.11283 | -0.0848 | 14.1221
18 | 1.5832 | 0.12225 | -0.0877 | 12.9505
18.5 | 1.5768 | 0.13119 | -0.0909 | 12.0192

## 31. Re 500k Mach 0.50 (1)
BIGFOIL.COM POLAR EXPORT
dae21
DAE-21 |  |  |  | Cl Max: | 1.825 | at alpha= | 9.5 | deg
JavaFoil+Calcfoil stall+Eppler ext transition |  |  |  | L/D Max: | 109.161 | at alpha= | 3 | deg
Re: | 500000 |  |  | Cd Min: | 0.00855 | at alpha= | -0.5 | deg
Mach: | 0.5 |  |  | Cl=0 at alpha= | -5.8148 | deg
|  |  |  | @ Cl=0.1, Cd= | 0.044719
|  |  |  | @ Cl=0.4, Cd= | 0.033595
|  |  |  | @ Cl=0.6, Cd= | 0.02417
alpha (deg) | Cl | Cd | Cm | Cl/Cd
-20 | -0.767 | 0.2282 | -0.072 | -3.361
-19.5 | -0.741 | 0.2166 | -0.072 | -3.421
-19 | -0.715 | 0.2134 | -0.072 | -3.349
-18.5 | -0.688 | 0.20928 | -0.072 | -3.289
-18 | -0.662 | 0.20302 | -0.072 | -3.261
-17.5 | -0.636 | 0.19725 | -0.072 | -3.222
-17 | -0.608 | 0.18905 | -0.069 | -3.214
-16.5 | -0.58 | 0.1811 | -0.067 | -3.205
-16 | -0.554 | 0.17373 | -0.066 | -3.187
-15.5 | -0.527 | 0.17228 | -0.066 | -3.059
-15 | -0.5 | 0.16025 | -0.066 | -3.121
-14.5 | -0.473 | 0.15636 | -0.065 | -3.028
-14 | -0.447 | 0.1536 | -0.066 | -2.908
-13.5 | -0.42 | 0.14984 | -0.066 | -2.801
-13 | -0.393 | 0.1462 | -0.066 | -2.687
-12.5 | -0.366 | 0.1427 | -0.066 | -2.564
-12 | -0.338 | 0.13232 | -0.062 | -2.555
-11.5 | -0.311 | 0.12538 | -0.061 | -2.48
-11 | -0.284 | 0.12509 | -0.06 | -2.268
-10.5 | -0.257 | 0.12224 | -0.06 | -2.099
-10 | -0.229 | 0.11949 | -0.06 | -1.919
-9.5 | -0.202 | 0.11209 | -0.061 | -1.803
-9 | -0.175 | 0.10938 | -0.061 | -1.598
-8.5 | -0.147 | 0.10083 | -0.061 | -1.462
-8 | -0.12 | 0.09557 | -0.057 | -1.254
-7.5 | -0.092 | 0.09575 | -0.057 | -0.966
-7 | -0.065 | 0.0937 | -0.057 | -0.694
-6.5 | -0.038 | 0.08102 | -0.058 | -0.464
-6 | -0.01 | 0.08689 | -0.058 | -0.116
-5.5 | 0.017 | 0.07428 | -0.055 | 0.236
-5 | 0.045 | 0.05039 | -0.055 | 0.894
-4.5 | 0.106 | 0.0441 | -0.054 | 2.397
-4 | 0.171 | 0.04123 | -0.053 | 4.149
-3.5 | 0.233 | 0.03789 | -0.055 | 6.147
-3 | 0.294 | 0.03578 | -0.056 | 8.218
-2.5 | 0.355 | 0.03436 | -0.056 | 10.321
-2 | 0.415 | 0.03334 | -0.057 | 12.436
-1.5 | 0.474 | 0.03254 | -0.058 | 14.568
-1 | 0.533 | 0.03198 | -0.059 | 16.66
-0.5 | 0.734 | 0.00855 | -0.139 | 85.909
0 | 0.793 | 0.00892 | -0.139 | 88.878
0.5 | 0.859 | 0.00922 | -0.139 | 93.229
1 | 0.92 | 0.00882 | -0.139 | 104.283
1.5 | 0.985 | 0.00924 | -0.139 | 106.656
2 | 1.05 | 0.00967 | -0.139 | 108.556
2.5 | 1.114 | 0.01023 | -0.14 | 108.941
3 | 1.178 | 0.01079 | -0.14 | 109.161
3.5 | 1.242 | 0.01144 | -0.14 | 108.566
4 | 1.304 | 0.01218 | -0.14 | 107.103
4.5 | 1.367 | 0.01299 | -0.14 | 105.174
5 | 1.428 | 0.01406 | -0.14 | 101.565
5.5 | 1.488 | 0.01508 | -0.14 | 98.66
6 | 1.547 | 0.0163 | -0.14 | 94.887
6.5 | 1.604 | 0.01769 | -0.14 | 90.644
7 | 1.658 | 0.01939 | -0.141 | 85.502
7.5 | 1.708 | 0.02164 | -0.141 | 78.917
8 | 1.752 | 0.02454 | -0.14 | 71.416
8.5 | 1.789 | 0.02756 | -0.14 | 64.898
9 | 1.814 | 0.03244 | -0.14 | 55.932
9.5 | 1.825 | 0.03865 | -0.14 | 47.202
10 | 1.807 | 0.04428 | -0.14 | 40.813
10.5 | 1.746 | 0.05035 | -0.139 | 34.685
11 | 1.567 | 0.05792 | -0.139 | 27.051
11.5 | 0.953 | 0.10442 | -0.063 | 9.13
12 | 0.98 | 0.12497 | -0.06 | 7.838
12.5 | 1.008 | 0.14085 | -0.067 | 7.157
13 | 1.036 | 0.15087 | -0.069 | 6.864
13.5 | 1.064 | 0.16185 | -0.074 | 6.577
14 | 1.092 | 0.16958 | -0.076 | 6.438
14.5 | 1.123 | 0.17948 | -0.083 | 6.255

## 32. Re 500k Mach 0.50 (2)
BIGFOIL.COM POLAR EXPORT
dae21
DAE-21 |  |  |  | Cl Max: | 1.6149 | at alpha= | 10.5 | deg
XFOIL ncrit=9 |  |  |  | L/D Max: | 118.445 | at alpha= | 4.5 | deg
Re: | 500000 |  |  | Cd Min: | 0.24657 | at alpha= | -20 | deg
Mach: | 0.5 |  |  | Cl=0 at alpha= | -9.7114 | deg
|  |  |  | @ Cl=0.1, Cd= | 0.081058
|  |  |  | @ Cl=0.4, Cd= | 0.030261
|  |  |  | @ Cl=0.6, Cd= | 0.014703
alpha (deg) | Cl | Cd | Cm | Cl/Cd
-20 | -0.4757 | 0.24657 | 0.0026 | -1.9293
-19.5 | -0.4526 | 0.2397 | -0.0019 | -1.8882
-19 | -0.4295 | 0.23274 | -0.0064 | -1.8454
-18.5 | -0.4054 | 0.22565 | -0.0111 | -1.7966
-18 | -0.3816 | 0.21845 | -0.0158 | -1.7469
-17.5 | -0.358 | 0.21153 | -0.0209 | -1.6924
-17 | -0.3357 | 0.20474 | -0.0257 | -1.6396
-16.5 | -0.3097 | 0.19711 | -0.0295 | -1.5712
-16 | -0.2851 | 0.19033 | -0.0338 | -1.4979
-15.5 | -0.2612 | 0.18364 | -0.0379 | -1.4223
-15 | -0.2371 | 0.17676 | -0.0422 | -1.3414
-14.5 | -0.2132 | 0.16987 | -0.0466 | -1.2551
-14 | -0.1908 | 0.16322 | -0.051 | -1.169
-13 | -0.1449 | 0.1495 | -0.0587 | -0.96923
-12.5 | -0.1213 | 0.14313 | -0.0622 | -0.84748
-12 | -0.0988 | 0.13681 | -0.0658 | -0.72217
-11.5 | -0.0767 | 0.13044 | -0.0694 | -0.58801
-11 | -0.0589 | 0.12443 | -0.0742 | -0.47336
-10.5 | -0.0361 | 0.11783 | -0.0771 | -0.30637
-10 | -0.0127 | 0.11192 | -0.0796 | -0.11347
-9.5 | 0.0093 | 0.10622 | -0.0827 | 0.087554
-9 | 0.0303 | 0.10044 | -0.0859 | 0.30167
-8.5 | 0.0474 | 0.0949 | -0.0897 | 0.49947
-8 | 0.0615 | 0.0894 | -0.0934 | 0.68792
-7.5 | 0.0888 | 0.08382 | -0.0946 | 1.0594
-7 | 0.1092 | 0.07879 | -0.0969 | 1.386
-6.5 | 0.1204 | 0.07368 | -0.1013 | 1.6341
-6 | 0.1367 | 0.06826 | -0.1033 | 2.0026
-5.5 | 0.1568 | 0.0641 | -0.1036 | 2.4462
-5 | 0.1774 | 0.05852 | -0.1115 | 3.0314
-4.5 | 0.2092 | 0.05217 | -0.1189 | 4.01
-4 | 0.2502 | 0.04702 | -0.1242 | 5.3211
-3.5 | 0.3132 | 0.03798 | -0.1392 | 8.2464
-3 | 0.37 | 0.03309 | -0.1442 | 11.1816
-2.5 | 0.4403 | 0.02646 | -0.1512 | 16.6402
-2 | 0.5155 | 0.01818 | -0.1554 | 28.3553
-1.5 | 0.5855 | 0.01503 | -0.156 | 38.9554
-1 | 0.6559 | 0.01344 | -0.1559 | 48.8021
-0.5 | 0.7241 | 0.01263 | -0.1555 | 57.3317
0 | 0.7937 | 0.01192 | -0.1555 | 66.5856
0.5 | 0.8616 | 0.01159 | -0.1554 | 74.3399
1 | 0.9298 | 0.01069 | -0.1558 | 86.9785
1.5 | 0.9935 | 0.0097 | -0.1549 | 102.4227
2 | 1.0613 | 0.00991 | -0.1546 | 107.0938
2.5 | 1.1288 | 0.01011 | -0.1542 | 111.6518
3 | 1.1936 | 0.01042 | -0.1533 | 114.5489
3.5 | 1.2575 | 0.01076 | -0.1523 | 116.868
4 | 1.3196 | 0.01116 | -0.1508 | 118.2437
4.5 | 1.3787 | 0.01164 | -0.1488 | 118.445
5 | 1.4332 | 0.01225 | -0.1459 | 116.9959
5.5 | 1.4794 | 0.01305 | -0.1418 | 113.364
6 | 1.5073 | 0.01422 | -0.1352 | 105.9986
6.5 | 1.5304 | 0.016 | -0.1289 | 95.65
7 | 1.5527 | 0.01824 | -0.1232 | 85.1261
7.5 | 1.5702 | 0.02098 | -0.1176 | 74.8427
8 | 1.583 | 0.0242 | -0.112 | 65.4132
8.5 | 1.5934 | 0.02784 | -0.1067 | 57.2342
9 | 1.6012 | 0.03191 | -0.1018 | 50.1786
9.5 | 1.6082 | 0.03645 | -0.0974 | 44.1207
10 | 1.6132 | 0.04149 | -0.0935 | 38.8817
10.5 | 1.6149 | 0.04714 | -0.0901 | 34.2575
11.5 | 1.6138 | 0.05995 | -0.0851 | 26.9191
12 | 1.6102 | 0.06719 | -0.0835 | 23.9649
12.5 | 1.6031 | 0.07518 | -0.0827 | 21.3235
13 | 1.5971 | 0.08348 | -0.0825 | 19.1315
13.5 | 1.5871 | 0.09258 | -0.0832 | 17.143
14 | 1.5774 | 0.10205 | -0.0846 | 15.4571
14.5 | 1.5686 | 0.11174 | -0.0866 | 14.0379
15 | 1.5587 | 0.12191 | -0.0896 | 12.7857
15.5 | 1.553 | 0.13181 | -0.0929 | 11.7821

## 33. Re 750k Mach 0.00 (1)
BIGFOIL.COM POLAR EXPORT
dae21
DAE-21 |  |  |  | Cl Max: | 1.936 | at alpha= | 14.5 | deg
JavaFoil+Calcfoil stall+Eppler ext transition |  |  |  | L/D Max: | 212.319 | at alpha= | 3.5 | deg
Re: | 750000 |  |  | Cd Min: | 0.00473 | at alpha= | 2 | deg
Mach: | 0 |  |  | Cl=0 at alpha= | -5.8182 | deg
|  |  |  | @ Cl=0.1, Cd= | 0.036129
|  |  |  | @ Cl=0.4, Cd= | 0.015038
|  |  |  | @ Cl=0.6, Cd= | 0.0068611
alpha (deg) | Cl | Cd | Cm | Cl/Cd
-19 | -0.314 | 0.17386 | -0.052 | -1.808
-18.5 | -0.322 | 0.16655 | -0.051 | -1.934
-18 | -0.33 | 0.15896 | -0.05 | -2.074
-17.5 | -0.337 | 0.15107 | -0.05 | -2.23
-17 | -0.344 | 0.15898 | -0.049 | -2.161
-16.5 | -0.35 | 0.15384 | -0.049 | -2.272
-16 | -0.355 | 0.14553 | -0.049 | -2.439
-15.5 | -0.359 | 0.13938 | -0.049 | -2.578
-15 | -0.363 | 0.12841 | -0.048 | -2.823
-14.5 | -0.364 | 0.12339 | -0.049 | -2.954
-14 | -0.365 | 0.1143 | -0.048 | -3.19
-13.5 | -0.363 | 0.1077 | -0.047 | -3.372
-13 | -0.36 | 0.10226 | -0.048 | -3.518
-12.5 | -0.354 | 0.09586 | -0.047 | -3.692
-12 | -0.346 | 0.09076 | -0.047 | -3.809
-11.5 | -0.335 | 0.08597 | -0.047 | -3.894
-11 | -0.321 | 0.08086 | -0.046 | -3.968
-10.5 | -0.304 | 0.07625 | -0.046 | -3.988
-10 | -0.283 | 0.07034 | -0.046 | -4.025
-9.5 | -0.259 | 0.06568 | -0.046 | -3.947
-9 | -0.232 | 0.06071 | -0.046 | -3.829
-8.5 | -0.203 | 0.05762 | -0.047 | -3.52
-8 | -0.17 | 0.05488 | -0.048 | -3.104
-7.5 | -0.135 | 0.05066 | -0.048 | -2.67
-7 | -0.098 | 0.04904 | -0.048 | -1.991
-6.5 | -0.058 | 0.04601 | -0.049 | -1.255
-6 | -0.016 | 0.04317 | -0.049 | -0.365
-5.5 | 0.028 | 0.04063 | -0.05 | 0.69
-5 | 0.073 | 0.03714 | -0.05 | 1.975
-4.5 | 0.12 | 0.03538 | -0.051 | 3.392
-4 | 0.168 | 0.03379 | -0.051 | 4.963
-3.5 | 0.216 | 0.03227 | -0.05 | 6.698
-3 | 0.265 | 0.03095 | -0.052 | 8.571
-2.5 | 0.315 | 0.03144 | -0.057 | 10.027
-2 | 0.453 | 0.00481 | -0.122 | 94.155
-1.5 | 0.515 | 0.00487 | -0.122 | 105.569
-1 | 0.576 | 0.00681 | -0.123 | 84.654
-0.5 | 0.637 | 0.00694 | -0.123 | 91.867
0 | 0.702 | 0.00708 | -0.123 | 99.046
0.5 | 0.762 | 0.0072 | -0.124 | 105.791
1 | 0.819 | 0.00646 | -0.124 | 126.717
1.5 | 0.878 | 0.0067 | -0.124 | 131.036
2 | 0.938 | 0.00473 | -0.124 | 198.495
2.5 | 0.997 | 0.00492 | -0.125 | 202.594
3 | 1.057 | 0.00522 | -0.125 | 202.45
3.5 | 1.116 | 0.00526 | -0.125 | 212.319
4 | 1.175 | 0.00676 | -0.126 | 173.865
4.5 | 1.233 | 0.00728 | -0.126 | 169.459
5 | 1.292 | 0.00782 | -0.127 | 165.276
5.5 | 1.331 | 0.00973 | -0.125 | 136.782
6 | 1.381 | 0.01037 | -0.125 | 133.178
6.5 | 1.432 | 0.01107 | -0.125 | 129.396
7 | 1.483 | 0.01186 | -0.125 | 124.974
7.5 | 1.532 | 0.01275 | -0.125 | 120.11
8 | 1.58 | 0.01348 | -0.125 | 117.227
8.5 | 1.625 | 0.01472 | -0.125 | 110.43
9 | 1.669 | 0.01618 | -0.125 | 103.155
9.5 | 1.71 | 0.01792 | -0.125 | 95.432
10 | 1.747 | 0.01993 | -0.125 | 87.661
10.5 | 1.779 | 0.02331 | -0.124 | 76.327
11 | 1.809 | 0.02683 | -0.124 | 67.434
11.5 | 1.837 | 0.02982 | -0.124 | 61.605
12 | 1.864 | 0.03206 | -0.124 | 58.118
12.5 | 1.886 | 0.03442 | -0.124 | 54.791
13 | 1.905 | 0.03652 | -0.124 | 52.161
13.5 | 1.92 | 0.03883 | -0.124 | 49.449
14 | 1.931 | 0.04124 | -0.125 | 46.821
14.5 | 1.936 | 0.04377 | -0.125 | 44.245
15 | 1.93 | 0.04595 | -0.125 | 42.004
15.5 | 1.919 | 0.04892 | -0.125 | 39.218
16 | 1.902 | 0.05213 | -0.125 | 36.475
16.5 | 1.879 | 0.05543 | -0.125 | 33.9
17 | 1.852 | 0.05926 | -0.125 | 31.25
17.5 | 1.82 | 0.06338 | -0.124 | 28.71
18 | 1.782 | 0.06822 | -0.124 | 26.125
18.5 | 1.731 | 0.07389 | -0.124 | 23.423
19 | 1.675 | 0.08016 | -0.123 | 20.894
19.5 | 1.613 | 0.08853 | -0.122 | 18.224

## 34. Re 750k Mach 0.00 (2)
BIGFOIL.COM POLAR EXPORT
dae21
DAE-21 |  |  |  | Cl Max: | 1.6913 | at alpha= | 17 | deg
XFOIL ncrit=9 |  |  |  | L/D Max: | 158.229 | at alpha= | 5.5 | deg
Re: | 750000 |  |  | Cd Min: | 0.21857 | at alpha= | -19.5 | deg
Mach: | 0 |  |  | Cl=0 at alpha= | -6.4242 | deg
|  |  |  | @ Cl=0.1, Cd= | 0.039975
|  |  |  | @ Cl=0.4, Cd= | 0.010942
|  |  |  | @ Cl=0.6, Cd= | 0.0090769
alpha (deg) | Cl | Cd | Cm | Cl/Cd
-19.5 | -0.4211 | 0.21857 | -0.0055 | -1.9266
-19 | -0.4045 | 0.21318 | -0.0085 | -1.8975
-18.5 | -0.3866 | 0.20748 | -0.0119 | -1.8633
-18 | -0.3681 | 0.20127 | -0.0156 | -1.8289
-17.5 | -0.35 | 0.19499 | -0.0193 | -1.795
-17 | -0.3335 | 0.18865 | -0.0235 | -1.7678
-16 | -0.2963 | 0.17585 | -0.0305 | -1.685
-15.5 | -0.277 | 0.17006 | -0.0337 | -1.6288
-15 | -0.2582 | 0.16438 | -0.037 | -1.5708
-14.5 | -0.2394 | 0.1583 | -0.0404 | -1.5123
-14 | -0.2212 | 0.15224 | -0.0438 | -1.453
-13 | -0.189 | 0.1392 | -0.0511 | -1.3578
-12.5 | -0.1779 | 0.1327 | -0.0554 | -1.3406
-12 | -0.1553 | 0.12636 | -0.0572 | -1.229
-11.5 | -0.1365 | 0.12099 | -0.0598 | -1.1282
-11 | -0.1184 | 0.11542 | -0.0627 | -1.0258
-10.5 | -0.1011 | 0.10978 | -0.0655 | -0.92093
-10 | -0.0853 | 0.10394 | -0.0684 | -0.82067
-9.5 | -0.0788 | 0.09751 | -0.0731 | -0.80812
-9 | -0.0656 | 0.09103 | -0.0758 | -0.72064
-8.5 | -0.0444 | 0.08619 | -0.0772 | -0.51514
-8 | -0.0271 | 0.08151 | -0.0791 | -0.33247
-7.5 | -0.0118 | 0.07667 | -0.0812 | -0.15391
-7 | -0.013 | 0.07032 | -0.0846 | -0.18487
-6.5 | -0.0042 | 0.06268 | -0.0915 | -0.067007
-6 | 0.0235 | 0.05825 | -0.0949 | 0.40343
-5.5 | 0.0577 | 0.0526 | -0.1015 | 1.097
-5 | 0.1102 | 0.03693 | -0.1205 | 2.984
-4.5 | 0.1571 | 0.03334 | -0.1236 | 4.7121
-4 | 0.2145 | 0.02323 | -0.1297 | 9.2337
-3.5 | 0.2709 | 0.01457 | -0.1314 | 18.593
-3 | 0.3282 | 0.01264 | -0.1316 | 25.9652
-2.5 | 0.3854 | 0.01113 | -0.1319 | 34.6271
-2 | 0.4428 | 0.01039 | -0.1321 | 42.6179
-1.5 | 0.5001 | 0.00982 | -0.1322 | 50.9267
-1 | 0.5578 | 0.00937 | -0.1325 | 59.5304
-0.5 | 0.6154 | 0.00897 | -0.1328 | 68.6065
0 | 0.6731 | 0.00867 | -0.1331 | 77.6355
0.5 | 0.7301 | 0.00806 | -0.1336 | 90.5831
1 | 0.7858 | 0.00751 | -0.134 | 104.6338
2 | 0.8989 | 0.00674 | -0.1341 | 133.368
2.5 | 0.9557 | 0.00685 | -0.1343 | 139.5182
3 | 1.0122 | 0.007 | -0.1345 | 144.6
3.5 | 1.068 | 0.00719 | -0.1346 | 148.5396
4 | 1.1236 | 0.00737 | -0.1347 | 152.4559
4.5 | 1.1787 | 0.00757 | -0.1348 | 155.7067
5 | 1.2331 | 0.00783 | -0.1347 | 157.484
5.5 | 1.2864 | 0.00813 | -0.1345 | 158.2288
6 | 1.3383 | 0.00851 | -0.1342 | 157.262
6.5 | 1.3892 | 0.00893 | -0.1337 | 155.5655
7 | 1.4371 | 0.0095 | -0.1328 | 151.2737
7.5 | 1.483 | 0.01014 | -0.1316 | 146.2525
8 | 1.5247 | 0.01094 | -0.1298 | 139.3693
8.5 | 1.5606 | 0.01191 | -0.1271 | 131.0327
9 | 1.5842 | 0.01313 | -0.1224 | 120.655
9.5 | 1.5944 | 0.01478 | -0.1161 | 107.8755
10 | 1.606 | 0.01692 | -0.1111 | 94.9173
10.5 | 1.6176 | 0.0194 | -0.1067 | 83.3814
11 | 1.628 | 0.02216 | -0.1027 | 73.4657
11.5 | 1.6369 | 0.02521 | -0.0988 | 64.9306
12 | 1.6452 | 0.02846 | -0.0953 | 57.8074
12.5 | 1.652 | 0.03198 | -0.0921 | 51.6573
13 | 1.6593 | 0.0357 | -0.0892 | 46.479
13.5 | 1.6656 | 0.03976 | -0.0867 | 41.8913
14 | 1.6716 | 0.04409 | -0.0846 | 37.9134
14.5 | 1.6787 | 0.04854 | -0.0829 | 34.5838
15 | 1.6842 | 0.05335 | -0.0815 | 31.5689
15.5 | 1.6885 | 0.05853 | -0.0804 | 28.8485
16 | 1.6912 | 0.06407 | -0.0797 | 26.3961
16.5 | 1.6908 | 0.07029 | -0.0794 | 24.0546
17 | 1.6913 | 0.0766 | -0.0795 | 22.0796
17.5 | 1.6904 | 0.08331 | -0.0799 | 20.2905
18 | 1.6811 | 0.09148 | -0.081 | 18.3767
18.5 | 1.6805 | 0.09858 | -0.0823 | 17.0471
19 | 1.6701 | 0.10739 | -0.0845 | 15.5517
19.5 | 1.6627 | 0.11588 | -0.0869 | 14.3485
20 | 1.6563 | 0.12433 | -0.0898 | 13.3218

## 35. Re 750k Mach 0.10 (1)
BIGFOIL.COM POLAR EXPORT
dae21
DAE-21 |  |  |  | Cl Max: | 1.929 | at alpha= | 14.5 | deg
JavaFoil+Calcfoil stall+Eppler ext transition |  |  |  | L/D Max: | 207.623 | at alpha= | 3.5 | deg
Re: | 750000 |  |  | Cd Min: | 0.00465 | at alpha= | 2 | deg
Mach: | 0.1 |  |  | Cl=0 at alpha= | -5.8182 | deg
|  |  |  | @ Cl=0.1, Cd= | 0.0363
|  |  |  | @ Cl=0.4, Cd= | 0.015375
|  |  |  | @ Cl=0.6, Cd= | 0.0068276
alpha (deg) | Cl | Cd | Cm | Cl/Cd
-18.5 | -0.281 | 0.1688 | -0.052 | -1.663
-18 | -0.29 | 0.16211 | -0.051 | -1.789
-17.5 | -0.299 | 0.15138 | -0.051 | -1.976
-17 | -0.308 | 0.14547 | -0.05 | -2.116
-16.5 | -0.316 | 0.14119 | -0.051 | -2.239
-16 | -0.324 | 0.14983 | -0.05 | -2.16
-15.5 | -0.33 | 0.14367 | -0.049 | -2.299
-15 | -0.336 | 0.13238 | -0.049 | -2.537
-14.5 | -0.34 | 0.12896 | -0.049 | -2.638
-14 | -0.343 | 0.11665 | -0.048 | -2.939
-13.5 | -0.344 | 0.11105 | -0.048 | -3.096
-13 | -0.343 | 0.10314 | -0.048 | -3.324
-12.5 | -0.339 | 0.09895 | -0.048 | -3.43
-12 | -0.333 | 0.09395 | -0.048 | -3.548
-11.5 | -0.325 | 0.08648 | -0.047 | -3.753
-11 | -0.313 | 0.08167 | -0.047 | -3.828
-10.5 | -0.298 | 0.07712 | -0.046 | -3.859
-10 | -0.278 | 0.07179 | -0.047 | -3.874
-9.5 | -0.256 | 0.06744 | -0.046 | -3.789
-9 | -0.23 | 0.06339 | -0.047 | -3.626
-8.5 | -0.201 | 0.05861 | -0.047 | -3.43
-8 | -0.169 | 0.05538 | -0.048 | -3.057
-7.5 | -0.135 | 0.05191 | -0.048 | -2.595
-7 | -0.097 | 0.04881 | -0.048 | -1.996
-6.5 | -0.058 | 0.04627 | -0.049 | -1.247
-6 | -0.016 | 0.04333 | -0.049 | -0.364
-5.5 | 0.028 | 0.04095 | -0.05 | 0.685
-5 | 0.074 | 0.03734 | -0.05 | 1.97
-4.5 | 0.12 | 0.0355 | -0.051 | 3.392
-4 | 0.168 | 0.03374 | -0.051 | 4.988
-3.5 | 0.217 | 0.03229 | -0.05 | 6.719
-3 | 0.266 | 0.03095 | -0.052 | 8.607
-2.5 | 0.317 | 0.03153 | -0.056 | 10.043
-2 | 0.455 | 0.00467 | -0.123 | 97.344
-1.5 | 0.517 | 0.00476 | -0.123 | 108.684
-1 | 0.579 | 0.00677 | -0.123 | 85.488
-0.5 | 0.641 | 0.00694 | -0.124 | 92.339
0 | 0.705 | 0.00701 | -0.124 | 100.562
0.5 | 0.766 | 0.00717 | -0.124 | 106.745
1 | 0.823 | 0.00648 | -0.124 | 126.94
1.5 | 0.883 | 0.00671 | -0.125 | 131.505
2 | 0.943 | 0.00465 | -0.125 | 202.631
2.5 | 1.002 | 0.00485 | -0.125 | 206.739
3 | 1.062 | 0.00515 | -0.126 | 206.051
3.5 | 1.121 | 0.0054 | -0.126 | 207.623
4 | 1.18 | 0.00696 | -0.126 | 169.56
4.5 | 1.239 | 0.00727 | -0.127 | 170.423
5 | 1.298 | 0.00784 | -0.127 | 165.623
5.5 | 1.335 | 0.00985 | -0.125 | 135.566
6 | 1.387 | 0.01049 | -0.125 | 132.198
6.5 | 1.438 | 0.01121 | -0.125 | 128.256
7 | 1.489 | 0.01202 | -0.125 | 123.899
7.5 | 1.538 | 0.01292 | -0.125 | 119.008
8 | 1.586 | 0.01367 | -0.125 | 116.054
8.5 | 1.632 | 0.01495 | -0.125 | 109.127
9 | 1.675 | 0.01646 | -0.125 | 101.794
9.5 | 1.716 | 0.01822 | -0.125 | 94.156
10 | 1.752 | 0.02031 | -0.125 | 86.259
10.5 | 1.785 | 0.02374 | -0.125 | 75.167
11 | 1.814 | 0.02729 | -0.125 | 66.468
11.5 | 1.841 | 0.03059 | -0.125 | 60.173
12 | 1.866 | 0.03269 | -0.125 | 57.092
12.5 | 1.887 | 0.03498 | -0.125 | 53.951
13 | 1.905 | 0.03709 | -0.125 | 51.347
13.5 | 1.918 | 0.03962 | -0.125 | 48.41
14 | 1.927 | 0.04209 | -0.125 | 45.772
14.5 | 1.929 | 0.04475 | -0.125 | 43.119
15 | 1.92 | 0.04714 | -0.125 | 40.734
15.5 | 1.904 | 0.05012 | -0.125 | 37.998
16 | 1.883 | 0.05337 | -0.125 | 35.282
16.5 | 1.856 | 0.05704 | -0.125 | 32.543
17 | 1.823 | 0.06097 | -0.125 | 29.906
17.5 | 1.785 | 0.06575 | -0.125 | 27.154
18 | 1.742 | 0.07058 | -0.124 | 24.687
18.5 | 1.683 | 0.07715 | -0.124 | 21.81
19 | 1.618 | 0.08532 | -0.122 | 18.96
19.5 | 1.547 | 0.09522 | -0.121 | 16.243

## 36. Re 750k Mach 0.10 (2)
BIGFOIL.COM POLAR EXPORT
dae21
DAE-21 |  |  |  | Cl Max: | 1.6871 | at alpha= | 16 | deg
XFOIL ncrit=9 |  |  |  | L/D Max: | 157.637 | at alpha= | 5.5 | deg
Re: | 750000 |  |  | Cd Min: | 0.22696 | at alpha= | -20 | deg
Mach: | 0.1 |  |  | Cl=0 at alpha= | -6.4871 | deg
|  |  |  | @ Cl=0.1, Cd= | 0.045453
|  |  |  | @ Cl=0.4, Cd= | 0.011081
|  |  |  | @ Cl=0.6, Cd= | 0.0091384
alpha (deg) | Cl | Cd | Cm | Cl/Cd
-20 | -0.46 | 0.22696 | 0.005 | -2.0268
-19.5 | -0.4225 | 0.21924 | -0.0052 | -1.9271
-18.5 | -0.3873 | 0.20803 | -0.0117 | -1.8618
-18 | -0.3685 | 0.20177 | -0.0155 | -1.8263
-17.5 | -0.3501 | 0.19544 | -0.0193 | -1.7913
-17 | -0.3334 | 0.18912 | -0.0235 | -1.7629
-16 | -0.2958 | 0.17628 | -0.0305 | -1.678
-15.5 | -0.2764 | 0.17049 | -0.0337 | -1.6212
-15 | -0.2573 | 0.16474 | -0.0371 | -1.5619
-14.5 | -0.2385 | 0.15866 | -0.0406 | -1.5032
-14 | -0.2201 | 0.15259 | -0.0439 | -1.4424
-13.5 | -0.2023 | 0.14627 | -0.0473 | -1.3831
-13 | -0.1875 | 0.13952 | -0.0514 | -1.3439
-12.5 | -0.1761 | 0.13305 | -0.0556 | -1.3236
-12 | -0.1533 | 0.1267 | -0.0574 | -1.2099
-11.5 | -0.1343 | 0.12128 | -0.0601 | -1.1074
-11 | -0.1161 | 0.1157 | -0.063 | -1.0035
-10.5 | -0.0987 | 0.11004 | -0.0658 | -0.89695
-10 | -0.0829 | 0.10415 | -0.0688 | -0.79597
-9.5 | -0.0762 | 0.09778 | -0.0734 | -0.7793
-9 | -0.0617 | 0.09138 | -0.076 | -0.6752
-8.5 | -0.0407 | 0.08651 | -0.0775 | -0.47047
-7.5 | -0.0078 | 0.07692 | -0.0816 | -0.1014
-7 | -0.0092 | 0.07044 | -0.0853 | -0.13061
-6.5 | -0.0007 | 0.06326 | -0.0912 | -0.011065
-6 | 0.0265 | 0.05885 | -0.0945 | 0.4503
-5.5 | 0.0597 | 0.05325 | -0.101 | 1.1211
-4.5 | 0.1578 | 0.03427 | -0.1234 | 4.6046
-4 | 0.2158 | 0.02371 | -0.1302 | 9.1016
-3.5 | 0.2723 | 0.01761 | -0.1321 | 15.4628
-3 | 0.3286 | 0.01636 | -0.1328 | 20.0856
-2.5 | 0.3877 | 0.01125 | -0.1326 | 34.4622
-2 | 0.4453 | 0.01046 | -0.1328 | 42.5717
-1.5 | 0.5031 | 0.0099 | -0.133 | 50.8182
-1 | 0.5611 | 0.0094 | -0.1333 | 59.6915
-0.5 | 0.6191 | 0.00901 | -0.1335 | 68.7125
0 | 0.6772 | 0.0087 | -0.1338 | 77.8391
0.5 | 0.7346 | 0.0081 | -0.1343 | 90.6914
1 | 0.7907 | 0.00755 | -0.1347 | 104.7285
2 | 0.9045 | 0.00676 | -0.1348 | 133.8018
2.5 | 0.9616 | 0.00689 | -0.135 | 139.5646
3 | 1.0185 | 0.00704 | -0.1352 | 144.6733
3.5 | 1.0747 | 0.00722 | -0.1353 | 148.8504
4 | 1.1304 | 0.00743 | -0.1353 | 152.14
4.5 | 1.1859 | 0.00764 | -0.1354 | 155.2225
5 | 1.2406 | 0.00789 | -0.1353 | 157.237
5.5 | 1.2942 | 0.00821 | -0.1351 | 157.637
6 | 1.3464 | 0.00859 | -0.1346 | 156.7404
6.5 | 1.3975 | 0.00902 | -0.1341 | 154.9335
7 | 1.4455 | 0.00961 | -0.1331 | 150.4162
7.5 | 1.4904 | 0.01031 | -0.1316 | 144.5587
8 | 1.5314 | 0.01114 | -0.1296 | 137.4686
8.5 | 1.5656 | 0.01216 | -0.1265 | 128.75
9 | 1.5854 | 0.01341 | -0.121 | 118.2252
9.5 | 1.5961 | 0.01521 | -0.1151 | 104.9375
10 | 1.6079 | 0.01747 | -0.1103 | 92.0378
10.5 | 1.6191 | 0.02007 | -0.1059 | 80.6726
11 | 1.6292 | 0.02293 | -0.1018 | 71.051
11.5 | 1.6375 | 0.02609 | -0.098 | 62.7635
12 | 1.6446 | 0.02951 | -0.0944 | 55.7303
12.5 | 1.6506 | 0.03318 | -0.0912 | 49.7468
13 | 1.6585 | 0.03699 | -0.0884 | 44.8364
13.5 | 1.6631 | 0.04133 | -0.0859 | 40.2395
14 | 1.6703 | 0.04567 | -0.084 | 36.5732
14.5 | 1.6768 | 0.0503 | -0.0823 | 33.336
15 | 1.6817 | 0.0553 | -0.081 | 30.4105
15.5 | 1.685 | 0.06073 | -0.08 | 27.7458
16 | 1.6871 | 0.06653 | -0.0794 | 25.3585
16.5 | 1.6868 | 0.07287 | -0.0792 | 23.1481
17 | 1.6838 | 0.07981 | -0.0795 | 21.0976
17.5 | 1.6833 | 0.08665 | -0.0801 | 19.4264
18 | 1.6749 | 0.09483 | -0.0814 | 17.6621
18.5 | 1.6717 | 0.1025 | -0.083 | 16.3093
19 | 1.6575 | 0.11206 | -0.0855 | 14.7912
19.5 | 1.6529 | 0.12025 | -0.0881 | 13.7455
20 | 1.645 | 0.12908 | -0.0913 | 12.744

## 37. Re 750k Mach 0.25 (1)
BIGFOIL.COM POLAR EXPORT
dae21
DAE-21 |  |  |  | Cl Max: | 1.89 | at alpha= | 13 | deg
JavaFoil+Calcfoil stall+Eppler ext transition |  |  |  | L/D Max: | 204.546 | at alpha= | 3 | deg
Re: | 750000 |  |  | Cd Min: | 0.00481 | at alpha= | -1.5 | deg
Mach: | 0.25 |  |  | Cl=0 at alpha= | -5.8182 | deg
|  |  |  | @ Cl=0.1, Cd= | 0.03694
|  |  |  | @ Cl=0.4, Cd= | 0.025364
|  |  |  | @ Cl=0.6, Cd= | 0.0069119
alpha (deg) | Cl | Cd | Cm | Cl/Cd
-15.5 | -0.056 | 0.12905 | -0.055 | -0.434
-15 | -0.053 | 0.12474 | -0.054 | -0.426
-14.5 | -0.05 | 0.12288 | -0.055 | -0.409
-14 | -0.123 | 0.11504 | -0.054 | -1.066
-13.5 | -0.157 | 0.11188 | -0.053 | -1.406
-13 | -0.184 | 0.10279 | -0.052 | -1.789
-12.5 | -0.205 | 0.09743 | -0.052 | -2.104
-12 | -0.221 | 0.1056 | -0.051 | -2.096
-11.5 | -0.233 | 0.09767 | -0.051 | -2.383
-11 | -0.239 | 0.09084 | -0.051 | -2.633
-10.5 | -0.24 | 0.08435 | -0.05 | -2.848
-10 | -0.234 | 0.07835 | -0.05 | -2.988
-9.5 | -0.223 | 0.07203 | -0.049 | -3.095
-9 | -0.207 | 0.06585 | -0.049 | -3.138
-8.5 | -0.185 | 0.06127 | -0.049 | -3.027
-8 | -0.16 | 0.0565 | -0.048 | -2.824
-7.5 | -0.129 | 0.05522 | -0.047 | -2.34
-7 | -0.095 | 0.05095 | -0.048 | -1.862
-6.5 | -0.057 | 0.04792 | -0.049 | -1.187
-6 | -0.016 | 0.04488 | -0.05 | -0.35
-5.5 | 0.028 | 0.04197 | -0.051 | 0.671
-5 | 0.074 | 0.03798 | -0.051 | 1.955
-4.5 | 0.122 | 0.03606 | -0.052 | 3.387
-4 | 0.171 | 0.03411 | -0.052 | 5.024
-3.5 | 0.222 | 0.03246 | -0.052 | 6.827
-3 | 0.273 | 0.03119 | -0.053 | 8.737
-2.5 | 0.324 | 0.032 | -0.053 | 10.119
-2 | 0.376 | 0.02913 | -0.057 | 12.901
-1.5 | 0.531 | 0.00481 | -0.126 | 110.414
-1 | 0.595 | 0.0069 | -0.127 | 86.118
-0.5 | 0.658 | 0.00705 | -0.127 | 93.313
0 | 0.725 | 0.00716 | -0.127 | 101.16
0.5 | 0.787 | 0.00734 | -0.128 | 107.239
1 | 0.845 | 0.00667 | -0.128 | 126.761
1.5 | 0.907 | 0.00693 | -0.128 | 130.855
2 | 0.968 | 0.00484 | -0.129 | 199.93
2.5 | 1.03 | 0.00508 | -0.129 | 202.643
3 | 1.091 | 0.00533 | -0.129 | 204.546
3.5 | 1.152 | 0.00567 | -0.13 | 203.013
4 | 1.212 | 0.00724 | -0.13 | 167.555
4.5 | 1.255 | 0.00913 | -0.128 | 137.477
5 | 1.309 | 0.00984 | -0.128 | 133.071
5.5 | 1.363 | 0.01046 | -0.128 | 130.305
6 | 1.417 | 0.01117 | -0.128 | 126.819
6.5 | 1.47 | 0.01198 | -0.128 | 122.639
7 | 1.521 | 0.01289 | -0.128 | 118.026
7.5 | 1.572 | 0.01391 | -0.128 | 112.962
8 | 1.62 | 0.01486 | -0.128 | 109.049
8.5 | 1.665 | 0.01634 | -0.128 | 101.93
9 | 1.708 | 0.01808 | -0.128 | 94.472
9.5 | 1.747 | 0.02018 | -0.128 | 86.581
10 | 1.781 | 0.02321 | -0.128 | 76.716
10.5 | 1.808 | 0.02767 | -0.128 | 65.349
11 | 1.835 | 0.03043 | -0.128 | 60.295
11.5 | 1.856 | 0.03355 | -0.128 | 55.332
12 | 1.873 | 0.0362 | -0.128 | 51.744
12.5 | 1.885 | 0.03864 | -0.128 | 48.781
13 | 1.89 | 0.04141 | -0.128 | 45.647
13.5 | 1.889 | 0.0443 | -0.128 | 42.643
14 | 1.881 | 0.04726 | -0.128 | 39.809
14.5 | 1.863 | 0.05069 | -0.128 | 36.76
15 | 1.826 | 0.05401 | -0.128 | 33.814
15.5 | 1.779 | 0.05806 | -0.128 | 30.643
16 | 1.721 | 0.063 | -0.127 | 27.313
16.5 | 1.651 | 0.06896 | -0.127 | 23.938
17 | 1.569 | 0.07689 | -0.125 | 20.408
17.5 | 1.47 | 0.08938 | -0.123 | 16.449
18 | 1.323 | 0.12407 | -0.11 | 10.66

## 38. Re 750k Mach 0.25 (2)
BIGFOIL.COM POLAR EXPORT
dae21
DAE-21 |  |  |  | Cl Max: | 0.818 | at alpha= | 1 | deg
XFOIL ncrit=9 |  |  |  | L/D Max: | 105.141 | at alpha= | 1 | deg
Re: | 750000 |  |  | Cd Min: | 0.22833 | at alpha= | -20 | deg
Mach: | 0.25 |  |  | Cl=0 at alpha= | -7.8834 | deg
|  |  |  | @ Cl=0.1, Cd= | 0.049117
|  |  |  | @ Cl=0.4, Cd= | 0.012263
|  |  |  | @ Cl=0.6, Cd= | 0.0094708
alpha (deg) | Cl | Cd | Cm | Cl/Cd
-20 | -0.4471 | 0.22833 | -0.0004 | -1.9581
-19.5 | -0.4294 | 0.22284 | -0.0037 | -1.9269
-19 | -0.4104 | 0.217 | -0.0074 | -1.8912
-18.5 | -0.3907 | 0.21099 | -0.0112 | -1.8517
-18 | -0.371 | 0.20453 | -0.0151 | -1.8139
-17.5 | -0.3514 | 0.19807 | -0.0192 | -1.7741
-17 | -0.3337 | 0.19172 | -0.0235 | -1.7406
-16.5 | -0.3154 | 0.18527 | -0.0277 | -1.7024
-16 | -0.2936 | 0.17872 | -0.0307 | -1.6428
-15.5 | -0.2732 | 0.17276 | -0.0342 | -1.5814
-15 | -0.2531 | 0.16678 | -0.0377 | -1.5176
-14.5 | -0.2336 | 0.16063 | -0.0413 | -1.4543
-14 | -0.2142 | 0.15445 | -0.0448 | -1.3869
-13.5 | -0.1954 | 0.14786 | -0.0484 | -1.3215
-13 | -0.1798 | 0.14127 | -0.0526 | -1.2727
-12 | -0.1427 | 0.12847 | -0.0586 | -1.1108
-11.5 | -0.1229 | 0.12286 | -0.0615 | -1.0003
-11 | -0.1041 | 0.11717 | -0.0645 | -0.88845
-10.5 | -0.0861 | 0.11143 | -0.0674 | -0.77268
-10 | -0.0712 | 0.10522 | -0.0711 | -0.67668
-9.5 | -0.0618 | 0.0992 | -0.0754 | -0.62298
-9 | -0.0414 | 0.09309 | -0.0772 | -0.44473
-8.5 | -0.0216 | 0.08816 | -0.0791 | -0.24501
-8 | -0.0038 | 0.08322 | -0.0813 | -0.045662
-7.5 | 0.0125 | 0.07816 | -0.0837 | 0.15993
-7 | 0.0131 | 0.07153 | -0.0882 | 0.18314
-6.5 | 0.0203 | 0.06589 | -0.0906 | 0.30809
-6 | 0.045 | 0.06153 | -0.0931 | 0.73135
-5.5 | 0.0734 | 0.05613 | -0.099 | 1.3077
-5 | 0.1218 | 0.04337 | -0.1182 | 2.8084
-4.5 | 0.162 | 0.03905 | -0.1215 | 4.1485
-4 | 0.2178 | 0.03202 | -0.1286 | 6.802
-3.5 | 0.28 | 0.01828 | -0.1357 | 15.3173
-3 | 0.3394 | 0.014 | -0.1367 | 24.2429
-2.5 | 0.4001 | 0.01226 | -0.1369 | 32.6346
-1.5 | 0.5196 | 0.01019 | -0.1372 | 50.9912
-1 | 0.5796 | 0.00961 | -0.1374 | 60.3122
-0.5 | 0.6397 | 0.0092 | -0.1376 | 69.5326
0 | 0.7 | 0.00888 | -0.1378 | 78.8288
0.5 | 0.7595 | 0.0084 | -0.1382 | 90.4167
1 | 0.818 | 0.00778 | -0.1387 | 105.1414

## 39. Re 750k Mach 0.50 (1)
BIGFOIL.COM POLAR EXPORT
dae21
DAE-21 |  |  |  | Cl Max: | 1.829 | at alpha= | 9.5 | deg
JavaFoil+Calcfoil stall+Eppler ext transition |  |  |  | L/D Max: | 125.783 | at alpha= | 2 | deg
Re: | 750000 |  |  | Cd Min: | 0.00757 | at alpha= | 1 | deg
Mach: | 0.5 |  |  | Cl=0 at alpha= | -5.8214 | deg
|  |  |  | @ Cl=0.1, Cd= | 0.042852
|  |  |  | @ Cl=0.4, Cd= | 0.032482
|  |  |  | @ Cl=0.6, Cd= | 0.023083
alpha (deg) | Cl | Cd | Cm | Cl/Cd
-20 | -0.767 | 0.20929 | -0.072 | -3.665
-19.5 | -0.741 | 0.19981 | -0.072 | -3.709
-19 | -0.715 | 0.19835 | -0.072 | -3.604
-18.5 | -0.688 | 0.18992 | -0.072 | -3.625
-18 | -0.662 | 0.1854 | -0.072 | -3.571
-17.5 | -0.636 | 0.1822 | -0.072 | -3.489
-17 | -0.608 | 0.17429 | -0.07 | -3.489
-16.5 | -0.581 | 0.16416 | -0.067 | -3.536
-16 | -0.554 | 0.16246 | -0.067 | -3.409
-15.5 | -0.527 | 0.15881 | -0.066 | -3.319
-15 | -0.5 | 0.14913 | -0.066 | -3.355
-14.5 | -0.473 | 0.14251 | -0.066 | -3.322
-14 | -0.447 | 0.14119 | -0.066 | -3.164
-13.5 | -0.42 | 0.13744 | -0.066 | -3.055
-13 | -0.393 | 0.13376 | -0.066 | -2.937
-12.5 | -0.366 | 0.13028 | -0.066 | -2.808
-12 | -0.338 | 0.12218 | -0.063 | -2.769
-11.5 | -0.311 | 0.11285 | -0.061 | -2.755
-11 | -0.284 | 0.11433 | -0.061 | -2.482
-10.5 | -0.257 | 0.10928 | -0.061 | -2.348
-10 | -0.229 | 0.10648 | -0.061 | -2.154
-9.5 | -0.202 | 0.10112 | -0.061 | -1.999
-9 | -0.175 | 0.09839 | -0.061 | -1.777
-8.5 | -0.147 | 0.09245 | -0.062 | -1.595
-8 | -0.12 | 0.08681 | -0.058 | -1.381
-7.5 | -0.092 | 0.0869 | -0.058 | -1.064
-7 | -0.065 | 0.08482 | -0.058 | -0.767
-6.5 | -0.038 | 0.05042 | -0.059 | -0.745
-6 | -0.01 | 0.04672 | -0.06 | -0.215
-5.5 | 0.018 | 0.06956 | -0.057 | 0.252
-5 | 0.045 | 0.04764 | -0.057 | 0.946
-4.5 | 0.106 | 0.04233 | -0.055 | 2.497
-4 | 0.171 | 0.03922 | -0.054 | 4.362
-3.5 | 0.233 | 0.03641 | -0.057 | 6.398
-3 | 0.294 | 0.03448 | -0.057 | 8.529
-2.5 | 0.355 | 0.03318 | -0.057 | 10.69
-2 | 0.415 | 0.03225 | -0.059 | 12.859
-1.5 | 0.474 | 0.03152 | -0.06 | 15.045
-1 | 0.534 | 0.03066 | -0.068 | 17.431
-0.5 | 0.734 | 0.0077 | -0.141 | 95.425
0 | 0.805 | 0.00784 | -0.141 | 102.631
0.5 | 0.871 | 0.00811 | -0.141 | 107.436
1 | 0.931 | 0.00757 | -0.141 | 122.997
1.5 | 0.995 | 0.00796 | -0.141 | 125.107
2 | 1.06 | 0.00842 | -0.141 | 125.783
2.5 | 1.123 | 0.00895 | -0.141 | 125.428
3 | 1.187 | 0.00952 | -0.141 | 124.633
3.5 | 1.249 | 0.01012 | -0.141 | 123.497
4 | 1.311 | 0.01087 | -0.141 | 120.615
4.5 | 1.373 | 0.01164 | -0.141 | 118.001
5 | 1.434 | 0.01266 | -0.141 | 113.233
5.5 | 1.494 | 0.01366 | -0.141 | 109.342
6 | 1.552 | 0.0148 | -0.141 | 104.868
6.5 | 1.609 | 0.01611 | -0.141 | 99.883
7 | 1.662 | 0.0178 | -0.141 | 93.402
7.5 | 1.712 | 0.01984 | -0.141 | 86.309
8 | 1.757 | 0.02236 | -0.141 | 78.567
8.5 | 1.793 | 0.02499 | -0.141 | 71.743
9 | 1.818 | 0.02964 | -0.141 | 61.355
9.5 | 1.829 | 0.03557 | -0.14 | 51.412
10 | 1.811 | 0.04091 | -0.14 | 44.276
10.5 | 1.75 | 0.04658 | -0.14 | 37.574
11 | 1.571 | 0.05359 | -0.139 | 29.308
11.5 | 0.96 | 0.10217 | -0.079 | 9.391
12 | 0.98 | 0.11604 | -0.061 | 8.443
12.5 | 1.008 | 0.12865 | -0.067 | 7.837
13 | 1.036 | 0.13725 | -0.07 | 7.548
13.5 | 1.065 | 0.15057 | -0.075 | 7.071
14 | 1.092 | 0.15466 | -0.076 | 7.061
14.5 | 1.124 | 0.16647 | -0.085 | 6.754

## 40. Re 750k Mach 0.50 (2)
BIGFOIL.COM POLAR EXPORT
dae21
DAE-21 |  |  |  | Cl Max: | 1.634 | at alpha= | 11.5 | deg
XFOIL ncrit=9 |  |  |  | L/D Max: | 143.029 | at alpha= | 3.5 | deg
Re: | 750000 |  |  | Cd Min: | 0.24707 | at alpha= | -20 | deg
Mach: | 0.5 |  |  | Cl=0 at alpha= | -9.6147 | deg
|  |  |  | @ Cl=0.1, Cd= | 0.076921
|  |  |  | @ Cl=0.4, Cd= | 0.02601
|  |  |  | @ Cl=0.6, Cd= | 0.01186
alpha (deg) | Cl | Cd | Cm | Cl/Cd
-20 | -0.4817 | 0.24707 | 0.0049 | -1.9496
-19.5 | -0.4574 | 0.23994 | 0 | -1.9063
-18.5 | -0.4089 | 0.22553 | -0.0097 | -1.8131
-18 | -0.3848 | 0.21813 | -0.0146 | -1.7641
-17.5 | -0.3612 | 0.21106 | -0.0195 | -1.7114
-16.5 | -0.3128 | 0.19648 | -0.0284 | -1.592
-16 | -0.2882 | 0.18975 | -0.0326 | -1.5188
-15.5 | -0.2636 | 0.18296 | -0.037 | -1.4408
-15 | -0.2396 | 0.17613 | -0.0413 | -1.3604
-14.5 | -0.2158 | 0.16927 | -0.0454 | -1.2749
-14 | -0.1922 | 0.16233 | -0.0498 | -1.184
-13.5 | -0.1704 | 0.15548 | -0.0544 | -1.096
-12.5 | -0.125 | 0.14178 | -0.0619 | -0.88165
-12 | -0.1011 | 0.1355 | -0.0653 | -0.74613
-11.5 | -0.0783 | 0.12925 | -0.0688 | -0.6058
-11 | -0.056 | 0.12297 | -0.0724 | -0.4554
-10.5 | -0.0358 | 0.1166 | -0.0764 | -0.30703
-10 | -0.0205 | 0.11064 | -0.0809 | -0.18529
-9.5 | 0.0061 | 0.10427 | -0.0829 | 0.058502
-9 | 0.0287 | 0.09869 | -0.0857 | 0.29081
-8.5 | 0.05 | 0.09325 | -0.0885 | 0.53619
-8 | 0.0705 | 0.08781 | -0.0913 | 0.80287
-7.5 | 0.084 | 0.08203 | -0.0957 | 1.024
-7 | 0.1021 | 0.07625 | -0.0983 | 1.339
-6.5 | 0.1254 | 0.07155 | -0.0996 | 1.7526
-6 | 0.144 | 0.06677 | -0.1017 | 2.1567
-5.5 | 0.1508 | 0.06148 | -0.1058 | 2.4528
-5 | 0.1747 | 0.05537 | -0.112 | 3.1551
-4.5 | 0.2093 | 0.05082 | -0.1157 | 4.1185
-4 | 0.2617 | 0.04235 | -0.1305 | 6.1795
-3.5 | 0.3144 | 0.03539 | -0.1388 | 8.8839
-3 | 0.3781 | 0.02934 | -0.146 | 12.8868
-2.5 | 0.4517 | 0.01815 | -0.1541 | 24.8871
-2 | 0.5219 | 0.01385 | -0.1556 | 37.6823
-1.5 | 0.592 | 0.01198 | -0.1558 | 49.4157
-1 | 0.6622 | 0.01093 | -0.1556 | 60.5855
-0.5 | 0.7317 | 0.01024 | -0.1556 | 71.4551
0 | 0.8014 | 0.00982 | -0.1556 | 81.609
0.5 | 0.8706 | 0.00955 | -0.1556 | 91.1623
1.5 | 1.0041 | 0.00841 | -0.1558 | 119.3936
2 | 1.0716 | 0.00796 | -0.1553 | 134.6231
2.5 | 1.1389 | 0.00822 | -0.1549 | 138.5523
3 | 1.2052 | 0.00853 | -0.1543 | 141.2896
3.5 | 1.2701 | 0.00888 | -0.1534 | 143.0293
4 | 1.3328 | 0.00932 | -0.152 | 143.0043
4.5 | 1.393 | 0.00983 | -0.1502 | 141.7091
5 | 1.4484 | 0.01048 | -0.1475 | 138.2061
5.5 | 1.4941 | 0.01134 | -0.1434 | 131.7549
6 | 1.5189 | 0.01265 | -0.1363 | 120.0711
6.5 | 1.5429 | 0.01457 | -0.1303 | 105.8957
7 | 1.5644 | 0.01697 | -0.1246 | 92.1862
7.5 | 1.5804 | 0.0199 | -0.1189 | 79.4171
8 | 1.5919 | 0.02328 | -0.1133 | 68.3806
8.5 | 1.6033 | 0.02689 | -0.108 | 59.6244
9 | 1.6122 | 0.03094 | -0.1031 | 52.1073
9.5 | 1.6211 | 0.03535 | -0.0987 | 45.8586
10 | 1.6271 | 0.04029 | -0.0947 | 40.3847
10.5 | 1.6308 | 0.04574 | -0.0912 | 35.6537
11.5 | 1.634 | 0.058 | -0.0859 | 28.1724
12 | 1.6324 | 0.06495 | -0.0841 | 25.1332
13 | 1.6245 | 0.08048 | -0.0825 | 20.1851
13.5 | 1.6186 | 0.08904 | -0.0827 | 18.1783
14 | 1.6107 | 0.09818 | -0.0838 | 16.4056
14.5 | 1.6024 | 0.10776 | -0.0856 | 14.8701
15 | 1.5933 | 0.11776 | -0.0882 | 13.5301
15.5 | 1.5837 | 0.12815 | -0.0916 | 12.3582
16.5 | 1.5675 | 0.14936 | -0.1005 | 10.4948

## 41. Re 1M Mach 0.00 (1)
BIGFOIL.COM POLAR EXPORT
dae21
DAE-21 |  |  |  | Cl Max: | 1.94 | at alpha= | 14.5 | deg
JavaFoil+Calcfoil stall+Eppler ext transition |  |  |  | L/D Max: | 227.662 | at alpha= | 3.5 | deg
Re: | 1000000 |  |  | Cd Min: | 0.00438 | at alpha= | 2 | deg
Mach: | 0 |  |  | Cl=0 at alpha= | -5.8182 | deg
|  |  |  | @ Cl=0.1, Cd= | 0.035555
|  |  |  | @ Cl=0.4, Cd= | 0.0058735
|  |  |  | @ Cl=0.6, Cd= | 0.0064454
alpha (deg) | Cl | Cd | Cm | Cl/Cd
-19.5 | -0.306 | 0.17819 | -0.053 | -1.72
-19 | -0.315 | 0.17005 | -0.053 | -1.85
-18.5 | -0.322 | 0.16062 | -0.052 | -2.007
-18 | -0.33 | 0.15416 | -0.052 | -2.14
-17.5 | -0.337 | 0.14858 | -0.052 | -2.269
-17 | -0.344 | 0.142 | -0.051 | -2.421
-16.5 | -0.35 | 0.13661 | -0.05 | -2.561
-16 | -0.355 | 0.12672 | -0.051 | -2.803
-15.5 | -0.36 | 0.12202 | -0.05 | -2.947
-15 | -0.363 | 0.11752 | -0.05 | -3.086
-14.5 | -0.365 | 0.1118 | -0.05 | -3.261
-14 | -0.365 | 0.11078 | -0.049 | -3.293
-13.5 | -0.363 | 0.10465 | -0.049 | -3.472
-13 | -0.36 | 0.098 | -0.049 | -3.672
-12.5 | -0.354 | 0.09451 | -0.049 | -3.747
-12 | -0.346 | 0.08769 | -0.048 | -3.944
-11.5 | -0.335 | 0.08351 | -0.048 | -4.01
-11 | -0.321 | 0.07934 | -0.047 | -4.046
-10.5 | -0.304 | 0.07372 | -0.047 | -4.125
-10 | -0.283 | 0.0685 | -0.047 | -4.134
-9.5 | -0.259 | 0.06396 | -0.047 | -4.054
-9 | -0.232 | 0.05964 | -0.047 | -3.898
-8.5 | -0.203 | 0.05671 | -0.048 | -3.578
-8 | -0.17 | 0.05346 | -0.048 | -3.188
-7.5 | -0.135 | 0.0498 | -0.049 | -2.717
-7 | -0.098 | 0.04747 | -0.049 | -2.058
-6.5 | -0.058 | 0.04508 | -0.05 | -1.281
-6 | -0.016 | 0.04228 | -0.05 | -0.373
-5.5 | 0.028 | 0.03994 | -0.051 | 0.702
-5 | 0.073 | 0.03656 | -0.051 | 2.008
-4.5 | 0.12 | 0.03481 | -0.053 | 3.45
-4 | 0.168 | 0.03317 | -0.053 | 5.061
-3.5 | 0.216 | 0.03184 | -0.051 | 6.79
-3 | 0.266 | 0.03016 | -0.058 | 8.817
-2.5 | 0.391 | 0.0061 | -0.122 | 64.118
-2 | 0.453 | 0.00454 | -0.122 | 99.796
-1.5 | 0.515 | 0.00459 | -0.122 | 112.158
-1 | 0.576 | 0.00641 | -0.123 | 89.906
-0.5 | 0.637 | 0.0065 | -0.123 | 98.09
0 | 0.702 | 0.00663 | -0.123 | 105.755
0.5 | 0.762 | 0.00676 | -0.124 | 112.751
1 | 0.819 | 0.00598 | -0.124 | 136.852
1.5 | 0.878 | 0.00619 | -0.124 | 141.896
2 | 0.938 | 0.00438 | -0.124 | 214.35
2.5 | 0.997 | 0.00463 | -0.125 | 215.376
3 | 1.057 | 0.00485 | -0.125 | 217.907
3.5 | 1.116 | 0.0049 | -0.125 | 227.662
4 | 1.175 | 0.00522 | -0.126 | 225.226
4.5 | 1.233 | 0.00669 | -0.126 | 184.314
5 | 1.292 | 0.00736 | -0.127 | 175.423
5.5 | 1.35 | 0.00778 | -0.127 | 173.586
6 | 1.389 | 0.00975 | -0.126 | 142.513
6.5 | 1.437 | 0.01048 | -0.125 | 137.217
7 | 1.487 | 0.01126 | -0.125 | 132.019
7.5 | 1.536 | 0.01216 | -0.125 | 126.311
8 | 1.583 | 0.01299 | -0.125 | 121.845
8.5 | 1.628 | 0.01423 | -0.125 | 114.414
9 | 1.671 | 0.01566 | -0.125 | 106.743
9.5 | 1.712 | 0.01724 | -0.125 | 99.315
10 | 1.75 | 0.01899 | -0.125 | 92.126
10.5 | 1.783 | 0.02186 | -0.125 | 81.568
11 | 1.813 | 0.02526 | -0.125 | 71.769
11.5 | 1.84 | 0.02818 | -0.124 | 65.297
12 | 1.867 | 0.03023 | -0.124 | 61.737
12.5 | 1.889 | 0.03253 | -0.125 | 58.065
13 | 1.908 | 0.03451 | -0.125 | 55.294
13.5 | 1.923 | 0.03667 | -0.125 | 52.448
14 | 1.934 | 0.039 | -0.125 | 49.598
14.5 | 1.94 | 0.04129 | -0.125 | 46.981
15 | 1.934 | 0.04345 | -0.125 | 44.509
15.5 | 1.922 | 0.04626 | -0.125 | 41.551
16 | 1.905 | 0.04913 | -0.125 | 38.781
16.5 | 1.883 | 0.05231 | -0.125 | 36.005
17 | 1.856 | 0.05577 | -0.125 | 33.286
17.5 | 1.825 | 0.05947 | -0.125 | 30.691
18 | 1.789 | 0.0639 | -0.125 | 27.99
18.5 | 1.738 | 0.06873 | -0.124 | 25.288
19 | 1.684 | 0.07421 | -0.124 | 22.692
19.5 | 1.625 | 0.08082 | -0.123 | 20.106

## 42. Re 1M Mach 0.00 (2)
BIGFOIL.COM POLAR EXPORT
dae21
DAE-21 |  |  |  | Cl Max: | 1.7257 | at alpha= | 17.5 | deg
XFOIL ncrit=9 |  |  |  | L/D Max: | 173.081 | at alpha= | 5 | deg
Re: | 1000000 |  |  | Cd Min: | 0.22453 | at alpha= | -20 | deg
Mach: | 0 |  |  | Cl=0 at alpha= | -6.4349 | deg
|  |  |  | @ Cl=0.1, Cd= | 0.036985
|  |  |  | @ Cl=0.4, Cd= | 0.0096572
|  |  |  | @ Cl=0.6, Cd= | 0.0081493
alpha (deg) | Cl | Cd | Cm | Cl/Cd
-20 | -0.4415 | 0.22453 | -0.0007 | -1.9663
-19.5 | -0.4245 | 0.21856 | -0.0043 | -1.9423
-19 | -0.4073 | 0.21244 | -0.0082 | -1.9172
-18 | -0.3711 | 0.19984 | -0.0155 | -1.857
-17.5 | -0.3519 | 0.19418 | -0.0191 | -1.8122
-17 | -0.3327 | 0.18854 | -0.0227 | -1.7646
-16.5 | -0.3138 | 0.18265 | -0.0263 | -1.718
-16 | -0.2946 | 0.17652 | -0.03 | -1.6689
-15.5 | -0.276 | 0.17019 | -0.0336 | -1.6217
-15 | -0.2589 | 0.16354 | -0.0373 | -1.5831
-14.5 | -0.2423 | 0.15694 | -0.0413 | -1.5439
-14 | -0.2257 | 0.1506 | -0.045 | -1.4987
-13.5 | -0.2088 | 0.14366 | -0.0482 | -1.4534
-13 | -0.189 | 0.13798 | -0.0509 | -1.3698
-12.5 | -0.1702 | 0.13232 | -0.0539 | -1.2863
-12 | -0.1519 | 0.12659 | -0.057 | -1.1999
-11.5 | -0.1349 | 0.12069 | -0.0599 | -1.1177
-11 | -0.1218 | 0.11399 | -0.0638 | -1.0685
-10.5 | -0.1093 | 0.10768 | -0.0675 | -1.015
-9.5 | -0.0746 | 0.09617 | -0.0721 | -0.77571
-9 | -0.0559 | 0.09138 | -0.0743 | -0.61173
-8.5 | -0.0395 | 0.08626 | -0.0767 | -0.45792
-8 | -0.0248 | 0.08104 | -0.0791 | -0.30602
-7 | -0.025 | 0.06735 | -0.0857 | -0.3712
-6.5 | -0.0035 | 0.06288 | -0.0888 | -0.055662
-6 | 0.0234 | 0.05791 | -0.0939 | 0.40408
-5.5 | 0.0576 | 0.05119 | -0.1024 | 1.1252
-5 | 0.109 | 0.03397 | -0.1218 | 3.2087
-4.5 | 0.1587 | 0.03033 | -0.125 | 5.2324
-4 | 0.214 | 0.01363 | -0.1308 | 15.7007
-3.5 | 0.2711 | 0.01168 | -0.1311 | 23.2106
-3 | 0.3285 | 0.01052 | -0.1313 | 31.2262
-2.5 | 0.3855 | 0.0098 | -0.1316 | 39.3367
-2 | 0.4434 | 0.00923 | -0.1319 | 48.039
-1.5 | 0.501 | 0.00866 | -0.1321 | 57.8522
-1 | 0.5587 | 0.00837 | -0.1324 | 66.7503
-0.5 | 0.6167 | 0.00806 | -0.1327 | 76.5136
0.5 | 0.7318 | 0.00742 | -0.1335 | 98.6253
1 | 0.7881 | 0.00696 | -0.1339 | 113.2328
1.5 | 0.8379 | 0.006 | -0.1329 | 139.65
2 | 0.9005 | 0.00598 | -0.1342 | 150.5853
2.5 | 0.9578 | 0.00609 | -0.1345 | 157.2742
3 | 1.0143 | 0.00625 | -0.1347 | 162.288
3.5 | 1.0702 | 0.00645 | -0.1349 | 165.9225
4 | 1.1261 | 0.00664 | -0.135 | 169.5934
4.5 | 1.1814 | 0.00686 | -0.1351 | 172.2157
5 | 1.2358 | 0.00714 | -0.1351 | 173.0812
6 | 1.3416 | 0.00785 | -0.1347 | 170.9045
6.5 | 1.3918 | 0.00835 | -0.1342 | 166.6826
7 | 1.4404 | 0.00892 | -0.1334 | 161.4798
7.5 | 1.4861 | 0.00961 | -0.1322 | 154.641
8 | 1.5279 | 0.01044 | -0.1304 | 146.3506
9 | 1.5895 | 0.01263 | -0.1234 | 125.8511
9.5 | 1.6004 | 0.01417 | -0.1169 | 112.9428
10 | 1.6123 | 0.01622 | -0.1119 | 99.402
10.5 | 1.6253 | 0.01856 | -0.1075 | 87.57
11 | 1.6367 | 0.02121 | -0.1035 | 77.1664
11.5 | 1.6466 | 0.02413 | -0.0996 | 68.2387
12 | 1.6557 | 0.02726 | -0.0961 | 60.7373
12.5 | 1.6662 | 0.03044 | -0.093 | 54.7372
13 | 1.6731 | 0.0341 | -0.09 | 49.0645
13.5 | 1.6829 | 0.03775 | -0.0875 | 44.5801
14 | 1.6922 | 0.04167 | -0.0854 | 40.6096
14.5 | 1.7009 | 0.04582 | -0.0836 | 37.1213
15 | 1.7083 | 0.0503 | -0.0821 | 33.9622
15.5 | 1.7149 | 0.05507 | -0.0809 | 31.1404
16 | 1.72 | 0.06021 | -0.08 | 28.5667
16.5 | 1.7218 | 0.06595 | -0.0794 | 26.1077
17 | 1.7239 | 0.07189 | -0.0793 | 23.9797
17.5 | 1.7257 | 0.07804 | -0.0794 | 22.113
18 | 1.7205 | 0.08542 | -0.0801 | 20.1417
18.5 | 1.7203 | 0.09225 | -0.0811 | 18.6482
19 | 1.7137 | 0.10024 | -0.0827 | 17.096
19.5 | 1.7063 | 0.10855 | -0.0848 | 15.719
20 | 1.7007 | 0.11671 | -0.0873 | 14.572

## 43. Re 1M Mach 0.10 (1)
BIGFOIL.COM POLAR EXPORT
dae21
DAE-21 |  |  |  | Cl Max: | 1.933 | at alpha= | 14.5 | deg
JavaFoil+Calcfoil stall+Eppler ext transition |  |  |  | L/D Max: | 223.71 | at alpha= | 3.5 | deg
Re: | 1000000 |  |  | Cd Min: | 0.0043 | at alpha= | 2 | deg
Mach: | 0.1 |  |  | Cl=0 at alpha= | -5.8182 | deg
|  |  |  | @ Cl=0.1, Cd= | 0.035584
|  |  |  | @ Cl=0.4, Cd= | 0.0058427
|  |  |  | @ Cl=0.6, Cd= | 0.0063908
alpha (deg) | Cl | Cd | Cm | Cl/Cd
-18.5 | -0.281 | 0.16285 | -0.053 | -1.725
-18 | -0.29 | 0.15428 | -0.053 | -1.881
-17.5 | -0.299 | 0.14777 | -0.052 | -2.026
-17 | -0.308 | 0.14412 | -0.052 | -2.137
-16.5 | -0.316 | 0.13753 | -0.052 | -2.3
-16 | -0.324 | 0.12916 | -0.052 | -2.507
-15.5 | -0.33 | 0.12362 | -0.051 | -2.674
-15 | -0.336 | 0.11875 | -0.051 | -2.83
-14.5 | -0.34 | 0.11395 | -0.051 | -2.987
-14 | -0.343 | 0.11563 | -0.05 | -2.967
-13.5 | -0.344 | 0.10734 | -0.049 | -3.204
-13 | -0.343 | 0.1012 | -0.05 | -3.388
-12.5 | -0.339 | 0.09443 | -0.049 | -3.595
-12 | -0.333 | 0.09019 | -0.049 | -3.697
-11.5 | -0.325 | 0.0837 | -0.049 | -3.878
-11 | -0.313 | 0.07979 | -0.048 | -3.919
-10.5 | -0.298 | 0.0742 | -0.047 | -4.011
-10 | -0.278 | 0.06886 | -0.048 | -4.04
-9.5 | -0.256 | 0.06491 | -0.047 | -3.937
-9 | -0.23 | 0.06089 | -0.048 | -3.776
-8.5 | -0.201 | 0.0568 | -0.048 | -3.541
-8 | -0.169 | 0.05407 | -0.048 | -3.132
-7.5 | -0.135 | 0.05093 | -0.049 | -2.645
-7 | -0.097 | 0.04789 | -0.049 | -2.035
-6.5 | -0.058 | 0.04493 | -0.05 | -1.284
-6 | -0.016 | 0.04249 | -0.05 | -0.371
-5.5 | 0.028 | 0.04001 | -0.051 | 0.702
-5 | 0.074 | 0.03659 | -0.051 | 2.011
-4.5 | 0.12 | 0.03481 | -0.053 | 3.461
-4 | 0.168 | 0.03314 | -0.054 | 5.084
-3.5 | 0.217 | 0.03183 | -0.051 | 6.82
-3 | 0.267 | 0.03019 | -0.058 | 8.845
-2.5 | 0.393 | 0.00602 | -0.122 | 65.251
-2 | 0.455 | 0.00445 | -0.123 | 102.27
-1.5 | 0.517 | 0.00447 | -0.123 | 115.585
-1 | 0.579 | 0.00634 | -0.123 | 91.359
-0.5 | 0.641 | 0.00649 | -0.124 | 98.69
0 | 0.705 | 0.00659 | -0.124 | 107.079
0.5 | 0.766 | 0.00675 | -0.124 | 113.469
1 | 0.823 | 0.00602 | -0.124 | 136.61
1.5 | 0.883 | 0.00625 | -0.125 | 141.359
2 | 0.943 | 0.0043 | -0.125 | 219.281
2.5 | 1.002 | 0.00456 | -0.125 | 219.946
3 | 1.062 | 0.00477 | -0.126 | 222.545
3.5 | 1.121 | 0.00501 | -0.126 | 223.71
4 | 1.18 | 0.0065 | -0.126 | 181.469
4.5 | 1.239 | 0.00686 | -0.127 | 180.615
5 | 1.298 | 0.00737 | -0.127 | 176.008
5.5 | 1.356 | 0.00779 | -0.128 | 174.106
6 | 1.393 | 0.00988 | -0.126 | 140.9
6.5 | 1.443 | 0.01061 | -0.126 | 135.94
7 | 1.492 | 0.01141 | -0.126 | 130.774
7.5 | 1.542 | 0.01234 | -0.125 | 124.961
8 | 1.589 | 0.01318 | -0.125 | 120.577
8.5 | 1.634 | 0.01446 | -0.125 | 113.028
9 | 1.677 | 0.01594 | -0.125 | 105.248
9.5 | 1.718 | 0.01753 | -0.125 | 97.999
10 | 1.755 | 0.01935 | -0.125 | 90.71
10.5 | 1.788 | 0.02224 | -0.125 | 80.381
11 | 1.817 | 0.02568 | -0.125 | 70.758
11.5 | 1.844 | 0.0289 | -0.125 | 63.82
12 | 1.869 | 0.03083 | -0.125 | 60.63
12.5 | 1.89 | 0.03302 | -0.125 | 57.241
13 | 1.908 | 0.03512 | -0.125 | 54.326
13.5 | 1.921 | 0.03741 | -0.125 | 51.348
14 | 1.93 | 0.0398 | -0.125 | 48.489
14.5 | 1.933 | 0.04224 | -0.125 | 45.753
15 | 1.924 | 0.04454 | -0.126 | 43.185
15.5 | 1.908 | 0.04734 | -0.126 | 40.305
16 | 1.887 | 0.05037 | -0.126 | 37.464
16.5 | 1.86 | 0.05372 | -0.126 | 34.632
17 | 1.828 | 0.05739 | -0.125 | 31.852
17.5 | 1.791 | 0.06156 | -0.125 | 29.095
18 | 1.749 | 0.06589 | -0.125 | 26.541
18.5 | 1.691 | 0.07151 | -0.125 | 23.646
19 | 1.628 | 0.07824 | -0.124 | 20.811
19.5 | 1.562 | 0.08556 | -0.123 | 18.262

## 44. Re 1M Mach 0.10 (2)
BIGFOIL.COM POLAR EXPORT
dae21
DAE-21 |  |  |  | Cl Max: | 0.8449 | at alpha= | 1.5 | deg
XFOIL ncrit=9 |  |  |  | L/D Max: | 137.83 | at alpha= | 1.5 | deg
Re: | 1000000 |  |  | Cd Min: | 0.22518 | at alpha= | -20 | deg
Mach: | 0.1 |  |  | Cl=0 at alpha= | -6.5096 | deg
|  |  |  | @ Cl=0.1, Cd= | 0.03847
|  |  |  | @ Cl=0.4, Cd= | 0.0097384
|  |  |  | @ Cl=0.6, Cd= | 0.008209
alpha (deg) | Cl | Cd | Cm | Cl/Cd
-20 | -0.4429 | 0.22518 | -0.0004 | -1.9669
-19.5 | -0.4256 | 0.21917 | -0.0041 | -1.9419
-19 | -0.4081 | 0.21302 | -0.008 | -1.9158
-18 | -0.3714 | 0.20037 | -0.0154 | -1.8536
-17.5 | -0.3519 | 0.19466 | -0.0191 | -1.8078
-17 | -0.3327 | 0.189 | -0.0227 | -1.7603
-16.5 | -0.3135 | 0.18307 | -0.0263 | -1.7125
-16 | -0.2942 | 0.17693 | -0.03 | -1.6628
-15.5 | -0.2755 | 0.17057 | -0.0336 | -1.6152
-15 | -0.2581 | 0.1639 | -0.0375 | -1.5747
-14.5 | -0.2413 | 0.15731 | -0.0415 | -1.5339
-14 | -0.2246 | 0.15097 | -0.0452 | -1.4877
-13.5 | -0.2073 | 0.14406 | -0.0483 | -1.439
-13 | -0.1873 | 0.13832 | -0.0511 | -1.3541
-12.5 | -0.1684 | 0.13265 | -0.0541 | -1.2695
-12 | -0.15 | 0.1269 | -0.0572 | -1.182
-11.5 | -0.1329 | 0.12098 | -0.0602 | -1.0985
-11 | -0.1195 | 0.11427 | -0.0641 | -1.0458
-10.5 | -0.1068 | 0.10797 | -0.0678 | -0.98916
-9.5 | -0.0715 | 0.0965 | -0.0723 | -0.74093
-9 | -0.0527 | 0.09167 | -0.0746 | -0.57489
-8.5 | -0.0361 | 0.08653 | -0.0771 | -0.4172
-8 | -0.0212 | 0.08129 | -0.0795 | -0.26079
-7.5 | -0.0182 | 0.07447 | -0.0835 | -0.24439
-7 | -0.0204 | 0.0678 | -0.0859 | -0.30088
-6.5 | 0.0004 | 0.06338 | -0.0887 | 0.0063111
-6 | 0.0264 | 0.05847 | -0.0935 | 0.45151
-5.5 | 0.0596 | 0.05187 | -0.1018 | 1.149
-5 | 0.1101 | 0.03512 | -0.1214 | 3.135
-4.5 | 0.1593 | 0.0314 | -0.1248 | 5.0732
-4 | 0.2151 | 0.01425 | -0.1315 | 15.0947
-3.5 | 0.2725 | 0.0119 | -0.1319 | 22.8992
-3 | 0.3304 | 0.0108 | -0.1321 | 30.5926
-2.5 | 0.3878 | 0.00986 | -0.1324 | 39.3306
-2 | 0.446 | 0.00928 | -0.1326 | 48.0603
-1.5 | 0.504 | 0.0087 | -0.1329 | 57.931
-1 | 0.5622 | 0.00841 | -0.1332 | 66.849
-0.5 | 0.6205 | 0.0081 | -0.1335 | 76.6049
0 | 0.6784 | 0.00789 | -0.1337 | 85.9823
0.5 | 0.7364 | 0.00745 | -0.1342 | 98.8456
1 | 0.793 | 0.00701 | -0.1347 | 113.1241
1.5 | 0.8449 | 0.00613 | -0.134 | 137.8303

## 45. Re 1M Mach 0.25 (1)
BIGFOIL.COM POLAR EXPORT
dae21
DAE-21 |  |  |  | Cl Max: | 1.894 | at alpha= | 13 | deg
JavaFoil+Calcfoil stall+Eppler ext transition |  |  |  | L/D Max: | 220.747 | at alpha= | 3 | deg
Re: | 1000000 |  |  | Cd Min: | 0.00442 | at alpha= | -2 | deg
Mach: | 0.25 |  |  | Cl=0 at alpha= | -5.8182 | deg
|  |  |  | @ Cl=0.1, Cd= | 0.036111
|  |  |  | @ Cl=0.4, Cd= | 0.017027
|  |  |  | @ Cl=0.6, Cd= | 0.0065011
alpha (deg) | Cl | Cd | Cm | Cl/Cd
-15.5 | -0.056 | 0.1239 | -0.056 | -0.452
-15 | -0.053 | 0.12007 | -0.055 | -0.443
-14.5 | -0.05 | 0.1175 | -0.055 | -0.428
-14 | -0.123 | 0.11318 | -0.055 | -1.084
-13.5 | -0.157 | 0.10668 | -0.054 | -1.476
-13 | -0.184 | 0.09907 | -0.054 | -1.857
-12.5 | -0.205 | 0.09327 | -0.054 | -2.2
-12 | -0.221 | 0.08917 | -0.053 | -2.484
-11.5 | -0.233 | 0.08442 | -0.053 | -2.759
-11 | -0.239 | 0.08579 | -0.052 | -2.788
-10.5 | -0.24 | 0.08042 | -0.051 | -2.988
-10 | -0.234 | 0.07579 | -0.051 | -3.09
-9.5 | -0.223 | 0.06771 | -0.05 | -3.293
-9 | -0.207 | 0.06283 | -0.05 | -3.29
-8.5 | -0.186 | 0.05884 | -0.05 | -3.153
-8 | -0.16 | 0.05536 | -0.049 | -2.883
-7.5 | -0.129 | 0.05298 | -0.048 | -2.439
-7 | -0.095 | 0.04951 | -0.049 | -1.916
-6.5 | -0.057 | 0.04651 | -0.05 | -1.223
-6 | -0.016 | 0.04358 | -0.051 | -0.36
-5.5 | 0.028 | 0.04122 | -0.052 | 0.683
-5 | 0.074 | 0.03714 | -0.052 | 2
-4.5 | 0.122 | 0.03524 | -0.053 | 3.467
-4 | 0.171 | 0.03359 | -0.053 | 5.103
-3.5 | 0.222 | 0.03194 | -0.053 | 6.94
-3 | 0.273 | 0.03071 | -0.053 | 8.877
-2.5 | 0.325 | 0.03114 | -0.059 | 10.423
-2 | 0.467 | 0.00442 | -0.126 | 105.673
-1.5 | 0.531 | 0.00451 | -0.126 | 117.571
-1 | 0.595 | 0.00649 | -0.127 | 91.551
-0.5 | 0.658 | 0.00663 | -0.127 | 99.273
0 | 0.725 | 0.00668 | -0.127 | 108.423
0.5 | 0.787 | 0.0069 | -0.128 | 113.974
1 | 0.845 | 0.00618 | -0.128 | 136.771
1.5 | 0.907 | 0.00641 | -0.128 | 141.418
2 | 0.968 | 0.00449 | -0.129 | 215.575
2.5 | 1.03 | 0.00471 | -0.129 | 218.603
3 | 1.091 | 0.00494 | -0.129 | 220.747
3.5 | 1.152 | 0.00526 | -0.13 | 218.995
4 | 1.212 | 0.00681 | -0.13 | 178.118
4.5 | 1.273 | 0.007 | -0.13 | 181.724
5 | 1.317 | 0.00921 | -0.129 | 142.941
5.5 | 1.368 | 0.00984 | -0.129 | 139.055
6 | 1.421 | 0.01056 | -0.129 | 134.604
6.5 | 1.474 | 0.01137 | -0.128 | 129.634
7 | 1.525 | 0.01224 | -0.128 | 124.63
7.5 | 1.575 | 0.01335 | -0.128 | 117.935
8 | 1.623 | 0.01435 | -0.128 | 113.109
8.5 | 1.668 | 0.01584 | -0.128 | 105.307
9 | 1.71 | 0.01749 | -0.128 | 97.82
9.5 | 1.75 | 0.0193 | -0.128 | 90.673
10 | 1.784 | 0.02171 | -0.128 | 82.171
10.5 | 1.811 | 0.02605 | -0.128 | 69.538
11 | 1.838 | 0.0287 | -0.128 | 64.047
11.5 | 1.86 | 0.03166 | -0.128 | 58.74
12 | 1.876 | 0.03425 | -0.128 | 54.781
12.5 | 1.888 | 0.03654 | -0.128 | 51.673
13 | 1.894 | 0.03922 | -0.128 | 48.281
13.5 | 1.892 | 0.0419 | -0.128 | 45.166
14 | 1.885 | 0.04472 | -0.128 | 42.148
14.5 | 1.867 | 0.04782 | -0.128 | 39.04
15 | 1.83 | 0.05103 | -0.128 | 35.866
15.5 | 1.783 | 0.05487 | -0.128 | 32.5
16 | 1.726 | 0.05914 | -0.128 | 29.185
16.5 | 1.657 | 0.06455 | -0.127 | 25.675
17 | 1.578 | 0.07091 | -0.127 | 22.258
17.5 | 1.488 | 0.07966 | -0.125 | 18.676
18 | 1.379 | 0.09383 | -0.122 | 14.701

## 46. Re 1M Mach 0.25 (2)
BIGFOIL.COM POLAR EXPORT
dae21
DAE-21 |  |  |  | Cl Max: | 1.6933 | at alpha= | 15.5 | deg
XFOIL ncrit=9 |  |  |  | L/D Max: | 170.819 | at alpha= | 4.5 | deg
Re: | 1000000 |  |  | Cd Min: | 0.22878 | at alpha= | -20 | deg
Mach: | 0.25 |  |  | Cl=0 at alpha= | -7.7685 | deg
|  |  |  | @ Cl=0.1, Cd= | 0.047314
|  |  |  | @ Cl=0.4, Cd= | 0.010292
|  |  |  | @ Cl=0.6, Cd= | 0.008499
alpha (deg) | Cl | Cd | Cm | Cl/Cd
-20 | -0.4501 | 0.22878 | 0.0009 | -1.9674
-19.5 | -0.4312 | 0.22249 | -0.0031 | -1.9381
-19 | -0.4124 | 0.21622 | -0.0073 | -1.9073
-18 | -0.3733 | 0.20328 | -0.0151 | -1.8364
-17.5 | -0.353 | 0.1974 | -0.0189 | -1.7882
-17 | -0.3327 | 0.19155 | -0.0227 | -1.7369
-16.5 | -0.3124 | 0.18543 | -0.0266 | -1.6847
-16 | -0.2924 | 0.17918 | -0.0303 | -1.6319
-15.5 | -0.2726 | 0.17264 | -0.0341 | -1.579
-15 | -0.254 | 0.16588 | -0.0382 | -1.5312
-14.5 | -0.2363 | 0.15934 | -0.0422 | -1.483
-14 | -0.2186 | 0.15298 | -0.046 | -1.4289
-13.5 | -0.1992 | 0.14608 | -0.0492 | -1.3636
-13 | -0.1787 | 0.14019 | -0.0522 | -1.2747
-12.5 | -0.1591 | 0.1344 | -0.0553 | -1.1838
-12 | -0.1402 | 0.12856 | -0.0584 | -1.0905
-11.5 | -0.1219 | 0.12243 | -0.0617 | -0.99567
-11 | -0.1076 | 0.11573 | -0.0657 | -0.92975
-10.5 | -0.0937 | 0.10951 | -0.0694 | -0.85563
-10 | -0.0777 | 0.10315 | -0.0722 | -0.75327
-9.5 | -0.055 | 0.09812 | -0.074 | -0.56054
-9 | -0.0356 | 0.0931 | -0.0764 | -0.38238
-8.5 | -0.0183 | 0.08787 | -0.079 | -0.20826
-8 | -0.0025 | 0.0826 | -0.0815 | -0.030266
-7.5 | 0.0029 | 0.07585 | -0.0858 | 0.038233
-7 | 0.0092 | 0.06952 | -0.0882 | 0.13234
-6.5 | 0.0233 | 0.06564 | -0.0887 | 0.35497
-6 | 0.0452 | 0.06091 | -0.0927 | 0.74208
-5.5 | 0.0731 | 0.0548 | -0.0998 | 1.3339
-5 | 0.1196 | 0.04186 | -0.1177 | 2.8571
-4.5 | 0.1633 | 0.03667 | -0.123 | 4.4532
-4 | 0.2225 | 0.02034 | -0.1343 | 10.939
-3.5 | 0.2802 | 0.01389 | -0.1362 | 20.1728
-3 | 0.3399 | 0.0116 | -0.1365 | 29.3017
-2.5 | 0.4001 | 0.01029 | -0.1367 | 38.8824
-2 | 0.4604 | 0.00957 | -0.1369 | 48.1087
-1.5 | 0.5205 | 0.00896 | -0.137 | 58.0915
-1 | 0.581 | 0.0086 | -0.1373 | 67.5581
-0.5 | 0.6412 | 0.00828 | -0.1375 | 77.4396
0 | 0.7017 | 0.00802 | -0.1378 | 87.4938
0.5 | 0.7615 | 0.00767 | -0.1382 | 99.2829
1 | 0.8207 | 0.00718 | -0.1387 | 114.3036
1.5 | 0.8774 | 0.00661 | -0.1387 | 132.7383
3 | 1.0557 | 0.0065 | -0.1392 | 162.4154
3.5 | 1.1145 | 0.00669 | -0.1393 | 166.5919
4 | 1.1725 | 0.00692 | -0.1393 | 169.4364
4.5 | 1.2299 | 0.0072 | -0.1392 | 170.8194
5 | 1.2862 | 0.00753 | -0.1389 | 170.8101
5.5 | 1.3408 | 0.00795 | -0.1384 | 168.6541
6 | 1.3947 | 0.0084 | -0.1377 | 166.0357
6.5 | 1.445 | 0.00901 | -0.1365 | 160.3774
7 | 1.4923 | 0.00973 | -0.1348 | 153.371
7.5 | 1.5346 | 0.0106 | -0.1324 | 144.7736
8 | 1.5688 | 0.01167 | -0.1287 | 134.4302
9 | 1.5963 | 0.01508 | -0.1162 | 105.8554
9.5 | 1.6098 | 0.01749 | -0.1113 | 92.0412
10 | 1.6217 | 0.02024 | -0.1067 | 80.1235
10.5 | 1.6322 | 0.02326 | -0.1024 | 70.172
11 | 1.6405 | 0.0266 | -0.0982 | 61.6729
11.5 | 1.6476 | 0.03021 | -0.0944 | 54.5382
12 | 1.656 | 0.03397 | -0.0911 | 48.7489
12.5 | 1.6627 | 0.03815 | -0.0881 | 43.5832
13 | 1.67 | 0.04255 | -0.0856 | 39.2479
13.5 | 1.6756 | 0.04735 | -0.0834 | 35.3875
14 | 1.6829 | 0.05222 | -0.0816 | 32.2271
14.5 | 1.6886 | 0.05749 | -0.0802 | 29.3721
15 | 1.6917 | 0.06329 | -0.0792 | 26.7293
15.5 | 1.6933 | 0.06953 | -0.0786 | 24.3535
16 | 1.6923 | 0.07632 | -0.0785 | 22.1737
16.5 | 1.6913 | 0.08341 | -0.0788 | 20.2769
17 | 1.6885 | 0.09098 | -0.0797 | 18.559
17.5 | 1.6793 | 0.09971 | -0.0813 | 16.8418
18 | 1.6747 | 0.108 | -0.0832 | 15.5065
18.5 | 1.6642 | 0.11737 | -0.086 | 14.1791
19 | 1.652 | 0.12723 | -0.0894 | 12.9844
19.5 | 1.6446 | 0.13643 | -0.0931 | 12.0545
20 | 1.6328 | 0.14651 | -0.0978 | 11.1446

## 47. Re 1M Mach 0.50 (1)
BIGFOIL.COM POLAR EXPORT
dae21
DAE-21 |  |  |  | Cl Max: | 1.831 | at alpha= | 9.5 | deg
JavaFoil+Calcfoil stall+Eppler ext transition |  |  |  | L/D Max: | 147.312 | at alpha= | -0.5 | deg
Re: | 1000000 |  |  | Cd Min: | 0.00489 | at alpha= | -1 | deg
Mach: | 0.5 |  |  | Cl=0 at alpha= | -5.8214 | deg
|  |  |  | @ Cl=0.1, Cd= | 0.04122
|  |  |  | @ Cl=0.4, Cd= | 0.029855
|  |  |  | @ Cl=0.6, Cd= | 0.012764
alpha (deg) | Cl | Cd | Cm | Cl/Cd
-20 | -0.767 | 0.19975 | -0.073 | -3.84
-19.5 | -0.741 | 0.18945 | -0.073 | -3.912
-19 | -0.715 | 0.18443 | -0.073 | -3.876
-18.5 | -0.689 | 0.18275 | -0.072 | -3.768
-18 | -0.662 | 0.17706 | -0.072 | -3.739
-17.5 | -0.636 | 0.17329 | -0.072 | -3.669
-17 | -0.609 | 0.16384 | -0.071 | -3.714
-16.5 | -0.581 | 0.15897 | -0.068 | -3.654
-16 | -0.554 | 0.15143 | -0.067 | -3.658
-15.5 | -0.527 | 0.15054 | -0.066 | -3.502
-15 | -0.5 | 0.14005 | -0.066 | -3.573
-14.5 | -0.474 | 0.1359 | -0.066 | -3.484
-14 | -0.447 | 0.13112 | -0.066 | -3.407
-13.5 | -0.42 | 0.12738 | -0.066 | -3.296
-13 | -0.393 | 0.12373 | -0.066 | -3.176
-12.5 | -0.366 | 0.12025 | -0.066 | -3.043
-12 | -0.338 | 0.1156 | -0.064 | -2.928
-11.5 | -0.311 | 0.10682 | -0.061 | -2.911
-11 | -0.284 | 0.10743 | -0.061 | -2.642
-10.5 | -0.257 | 0.10454 | -0.061 | -2.455
-10 | -0.229 | 0.10176 | -0.061 | -2.255
-9.5 | -0.202 | 0.09568 | -0.062 | -2.113
-9 | -0.175 | 0.09299 | -0.062 | -1.881
-8.5 | -0.148 | 0.08529 | -0.062 | -1.729
-8 | -0.12 | 0.07424 | -0.059 | -1.616
-7.5 | -0.093 | 0.06223 | -0.059 | -1.487
-7 | -0.065 | 0.05409 | -0.059 | -1.203
-6.5 | -0.038 | 0.04817 | -0.06 | -0.78
-6 | -0.01 | 0.04497 | -0.061 | -0.223
-5.5 | 0.018 | 0.06613 | -0.059 | 0.265
-5 | 0.045 | 0.04553 | -0.058 | 0.99
-4.5 | 0.106 | 0.04075 | -0.056 | 2.595
-4 | 0.171 | 0.03628 | -0.055 | 4.716
-3.5 | 0.233 | 0.03372 | -0.058 | 6.91
-3 | 0.294 | 0.03188 | -0.058 | 9.228
-2.5 | 0.355 | 0.03056 | -0.058 | 11.608
-2 | 0.415 | 0.02962 | -0.06 | 14.004
-1.5 | 0.475 | 0.02864 | -0.065 | 16.586
-1 | 0.662 | 0.00489 | -0.142 | 135.373
-0.5 | 0.734 | 0.00499 | -0.142 | 147.312
0 | 0.81 | 0.00739 | -0.142 | 109.57
0.5 | 0.88 | 0.00763 | -0.143 | 115.307
1 | 0.943 | 0.00703 | -0.143 | 134.157
1.5 | 1.004 | 0.00738 | -0.142 | 136.101
2 | 1.066 | 0.00778 | -0.142 | 136.97
2.5 | 1.128 | 0.00834 | -0.142 | 135.248
3 | 1.191 | 0.00888 | -0.141 | 134.192
3.5 | 1.253 | 0.00949 | -0.141 | 132.099
4 | 1.315 | 0.01019 | -0.141 | 129.15
4.5 | 1.377 | 0.01082 | -0.141 | 127.241
5 | 1.438 | 0.01196 | -0.141 | 120.167
5.5 | 1.497 | 0.01296 | -0.141 | 115.513
6 | 1.555 | 0.01409 | -0.141 | 110.411
6.5 | 1.611 | 0.01547 | -0.141 | 104.176
7 | 1.665 | 0.01714 | -0.141 | 97.109
7.5 | 1.714 | 0.01918 | -0.141 | 89.368
8 | 1.759 | 0.02151 | -0.141 | 81.781
8.5 | 1.795 | 0.02388 | -0.141 | 75.193
9 | 1.821 | 0.02782 | -0.141 | 65.46
9.5 | 1.831 | 0.03358 | -0.141 | 54.543
10 | 1.814 | 0.03872 | -0.14 | 46.849
10.5 | 1.753 | 0.04414 | -0.14 | 39.712
11 | 1.573 | 0.05077 | -0.14 | 30.987
11.5 | 1.095 | 0.0621 | -0.137 | 17.635
12 | 0.98 | 0.11009 | -0.062 | 8.901
12.5 | 1.008 | 0.12062 | -0.068 | 8.359
13 | 1.036 | 0.12938 | -0.071 | 8.011
13.5 | 1.065 | 0.13967 | -0.075 | 7.624
14 | 1.092 | 0.14438 | -0.077 | 7.566
14.5 | 1.125 | 0.15374 | -0.086 | 7.32

## 48. Re 1M Mach 0.50 (2)
BIGFOIL.COM POLAR EXPORT
dae21
DAE-21 |  |  |  | Cl Max: | 1.6525 | at alpha= | 12 | deg
XFOIL ncrit=9 |  |  |  | L/D Max: | 159.975 | at alpha= | 3.5 | deg
Re: | 1000000 |  |  | Cd Min: | 0.24669 | at alpha= | -20 | deg
Mach: | 0.5 |  |  | Cl=0 at alpha= | -9.6776 | deg
|  |  |  | @ Cl=0.1, Cd= | 0.076628
|  |  |  | @ Cl=0.4, Cd= | 0.021055
|  |  |  | @ Cl=0.6, Cd= | 0.010398
alpha (deg) | Cl | Cd | Cm | Cl/Cd
-20 | -0.4823 | 0.24669 | 0.0052 | -1.9551
-19.5 | -0.4584 | 0.23927 | 0 | -1.9158
-18 | -0.386 | 0.21756 | -0.0142 | -1.7742
-17.5 | -0.3615 | 0.21073 | -0.0188 | -1.7155
-17 | -0.3368 | 0.20379 | -0.0235 | -1.6527
-16.5 | -0.3122 | 0.19675 | -0.028 | -1.5868
-16 | -0.288 | 0.1896 | -0.0325 | -1.519
-15.5 | -0.2639 | 0.1823 | -0.0372 | -1.4476
-15 | -0.2411 | 0.17519 | -0.0419 | -1.3762
-14 | -0.1944 | 0.16117 | -0.0502 | -1.2062
-13.5 | -0.1698 | 0.15453 | -0.0539 | -1.0988
-13 | -0.1461 | 0.14805 | -0.0577 | -0.98683
-12.5 | -0.1228 | 0.14159 | -0.0616 | -0.86729
-12 | -0.1002 | 0.13511 | -0.0653 | -0.74162
-11.5 | -0.0792 | 0.12824 | -0.0694 | -0.61759
-11 | -0.0601 | 0.12174 | -0.0737 | -0.49368
-10.5 | -0.0392 | 0.11522 | -0.0773 | -0.34022
-10 | -0.0147 | 0.10924 | -0.0797 | -0.13457
-9.5 | 0.0081 | 0.10374 | -0.0827 | 0.07808
-9 | 0.0301 | 0.09803 | -0.0858 | 0.30705
-8.5 | 0.051 | 0.09232 | -0.0889 | 0.55243
-8 | 0.0676 | 0.08638 | -0.0927 | 0.78259
-7.5 | 0.0816 | 0.0806 | -0.0965 | 1.0124
-7 | 0.1062 | 0.07529 | -0.0977 | 1.4105
-6.5 | 0.1269 | 0.07058 | -0.0998 | 1.798
-5.5 | 0.1495 | 0.05986 | -0.1066 | 2.4975
-5 | 0.1743 | 0.05384 | -0.1123 | 3.2374
-4.5 | 0.2096 | 0.04924 | -0.1168 | 4.2567
-4 | 0.256 | 0.04278 | -0.1264 | 5.9841
-3.5 | 0.3194 | 0.03234 | -0.1415 | 9.8763
-3 | 0.3849 | 0.02267 | -0.1506 | 16.9784
-2.5 | 0.4541 | 0.01527 | -0.1548 | 29.738
-2 | 0.5242 | 0.01212 | -0.1558 | 43.2508
-1.5 | 0.5947 | 0.01047 | -0.1558 | 56.8004
-1 | 0.665 | 0.00952 | -0.1557 | 69.8529
-0.5 | 0.735 | 0.00912 | -0.1557 | 80.5921
0 | 0.8051 | 0.00876 | -0.1557 | 91.9064
0.5 | 0.8746 | 0.00858 | -0.1558 | 101.9347
1 | 0.9433 | 0.0082 | -0.1561 | 115.0366
1.5 | 1.0109 | 0.00778 | -0.1563 | 129.9357
3 | 1.2111 | 0.00761 | -0.155 | 159.1459
3.5 | 1.2766 | 0.00798 | -0.1542 | 159.9749
4 | 1.3401 | 0.00842 | -0.153 | 159.1568
4.5 | 1.4014 | 0.00894 | -0.1513 | 156.7562
5 | 1.4577 | 0.0096 | -0.1488 | 151.8438
6 | 1.5307 | 0.01175 | -0.1377 | 130.2723
6.5 | 1.5517 | 0.01381 | -0.1314 | 112.3606
7 | 1.5739 | 0.01623 | -0.1258 | 96.9747
7.5 | 1.5914 | 0.0191 | -0.1201 | 83.3194
8 | 1.6049 | 0.02236 | -0.1145 | 71.7755
8.5 | 1.6154 | 0.026 | -0.1091 | 62.1308
9 | 1.6235 | 0.03004 | -0.104 | 54.0446
9.5 | 1.6323 | 0.0344 | -0.0995 | 47.4506
10 | 1.641 | 0.03908 | -0.0954 | 41.9908
10.5 | 1.6478 | 0.04421 | -0.0919 | 37.2721
11 | 1.6512 | 0.0499 | -0.0887 | 33.0902
11.5 | 1.6515 | 0.05622 | -0.0861 | 29.3757
12 | 1.6525 | 0.06283 | -0.0841 | 26.3011
12.5 | 1.6508 | 0.07008 | -0.0827 | 23.5559
13 | 1.6489 | 0.07773 | -0.082 | 21.2132
13.5 | 1.6441 | 0.08607 | -0.082 | 19.1019
14 | 1.6376 | 0.09496 | -0.0828 | 17.2452
14.5 | 1.6302 | 0.10435 | -0.0843 | 15.6224
15 | 1.6224 | 0.11411 | -0.0866 | 14.2179
15.5 | 1.6125 | 0.12448 | -0.0898 | 12.9539
16 | 1.6002 | 0.13544 | -0.094 | 11.8148
16.5 | 1.5929 | 0.14603 | -0.0985 | 10.908
17 | 1.5814 | 0.1575 | -0.1043 | 10.0406

## 49. Re 2M Mach 0.00 (1)
BIGFOIL.COM POLAR EXPORT
dae21
DAE-21 |  |  |  | Cl Max: | 1.948 | at alpha= | 14.5 | deg
JavaFoil+Calcfoil stall+Eppler ext transition |  |  |  | L/D Max: | 253.939 | at alpha= | 3 | deg
Re: | 2000000 |  |  | Cd Min: | 0.00364 | at alpha= | 1.5 | deg
Mach: | 0 |  |  | Cl=0 at alpha= | -5.8182 | deg
|  |  |  | @ Cl=0.1, Cd= | 0.032938
|  |  |  | @ Cl=0.4, Cd= | 0.0040329
|  |  |  | @ Cl=0.6, Cd= | 0.0041579
alpha (deg) | Cl | Cd | Cm | Cl/Cd
-19.5 | -0.307 | 0.16539 | -0.055 | -1.855
-19 | -0.315 | 0.15628 | -0.055 | -2.015
-18.5 | -0.323 | 0.15014 | -0.055 | -2.15
-18 | -0.33 | 0.14503 | -0.055 | -2.278
-17.5 | -0.338 | 0.13742 | -0.055 | -2.457
-17 | -0.344 | 0.13213 | -0.055 | -2.606
-16.5 | -0.35 | 0.12713 | -0.054 | -2.756
-16 | -0.356 | 0.12002 | -0.055 | -2.965
-15.5 | -0.36 | 0.11489 | -0.055 | -3.135
-15 | -0.363 | 0.11005 | -0.054 | -3.302
-14.5 | -0.365 | 0.1054 | -0.054 | -3.466
-14 | -0.365 | 0.09943 | -0.053 | -3.675
-13.5 | -0.364 | 0.0946 | -0.054 | -3.848
-13 | -0.361 | 0.0898 | -0.054 | -4.015
-12.5 | -0.355 | 0.08448 | -0.053 | -4.198
-12 | -0.346 | 0.08005 | -0.053 | -4.327
-11.5 | -0.335 | 0.07643 | -0.053 | -4.388
-11 | -0.321 | 0.07241 | -0.05 | -4.437
-10.5 | -0.304 | 0.06896 | -0.05 | -4.414
-10 | -0.283 | 0.06471 | -0.05 | -4.379
-9.5 | -0.26 | 0.06094 | -0.05 | -4.259
-9 | -0.233 | 0.05702 | -0.05 | -4.08
-8.5 | -0.203 | 0.05378 | -0.051 | -3.776
-8 | -0.171 | 0.04987 | -0.052 | -3.422
-7.5 | -0.135 | 0.04731 | -0.053 | -2.864
-7 | -0.098 | 0.0444 | -0.054 | -2.204
-6.5 | -0.058 | 0.04178 | -0.055 | -1.385
-6 | -0.016 | 0.03949 | -0.056 | -0.4
-5.5 | 0.028 | 0.03704 | -0.057 | 0.759
-5 | 0.074 | 0.03436 | -0.063 | 2.15
-4.5 | 0.121 | 0.03179 | -0.069 | 3.819
-4 | 0.209 | 0.00392 | -0.121 | 53.135
-3.5 | 0.269 | 0.00393 | -0.121 | 68.423
-3 | 0.33 | 0.004 | -0.122 | 82.483
-2.5 | 0.391 | 0.00403 | -0.122 | 97.173
-2 | 0.453 | 0.00405 | -0.122 | 111.909
-1.5 | 0.515 | 0.00406 | -0.122 | 126.848
-1 | 0.576 | 0.00415 | -0.123 | 138.916
-0.5 | 0.637 | 0.00417 | -0.123 | 152.936
0 | 0.702 | 0.00427 | -0.123 | 164.309
0.5 | 0.762 | 0.00437 | -0.124 | 174.225
1 | 0.819 | 0.0039 | -0.124 | 209.939
1.5 | 0.878 | 0.00364 | -0.124 | 241.592
2 | 0.938 | 0.00385 | -0.124 | 243.835
2.5 | 0.997 | 0.00394 | -0.125 | 253.253
3 | 1.057 | 0.00416 | -0.125 | 253.939
3.5 | 1.116 | 0.00444 | -0.125 | 251.542
4 | 1.175 | 0.00473 | -0.126 | 248.404
4.5 | 1.233 | 0.00507 | -0.126 | 243.249
5 | 1.292 | 0.00565 | -0.127 | 228.62
5.5 | 1.35 | 0.00712 | -0.127 | 189.573
6 | 1.407 | 0.00752 | -0.127 | 187.099
6.5 | 1.449 | 0.00965 | -0.126 | 150.191
7 | 1.494 | 0.01052 | -0.126 | 142.01
7.5 | 1.541 | 0.0115 | -0.125 | 134.019
8 | 1.588 | 0.0124 | -0.125 | 128.012
8.5 | 1.633 | 0.01355 | -0.125 | 120.517
9 | 1.676 | 0.01475 | -0.125 | 113.663
9.5 | 1.717 | 0.01628 | -0.125 | 105.511
10 | 1.754 | 0.01806 | -0.125 | 97.161
10.5 | 1.789 | 0.01998 | -0.125 | 89.559
11 | 1.821 | 0.02192 | -0.125 | 83.059
11.5 | 1.848 | 0.02453 | -0.125 | 75.337
12 | 1.875 | 0.02635 | -0.125 | 71.138
12.5 | 1.897 | 0.02841 | -0.125 | 66.769
13 | 1.916 | 0.03019 | -0.125 | 63.484
13.5 | 1.931 | 0.03206 | -0.125 | 60.239
14 | 1.943 | 0.0341 | -0.126 | 56.968
14.5 | 1.948 | 0.03612 | -0.126 | 53.938
15 | 1.943 | 0.03804 | -0.126 | 51.067
15.5 | 1.931 | 0.04043 | -0.126 | 47.766
16 | 1.915 | 0.04289 | -0.126 | 44.64
16.5 | 1.893 | 0.04558 | -0.126 | 41.535
17 | 1.866 | 0.04841 | -0.126 | 38.553
17.5 | 1.835 | 0.05154 | -0.126 | 35.609
18 | 1.8 | 0.05495 | -0.126 | 32.755
18.5 | 1.751 | 0.05884 | -0.126 | 29.767
19 | 1.698 | 0.0631 | -0.126 | 26.917
19.5 | 1.642 | 0.06804 | -0.125 | 24.134

## 50. Re 2M Mach 0.00 (2)
BIGFOIL.COM POLAR EXPORT
dae21
DAE-21 |  |  |  | Cl Max: | 0.9048 | at alpha= | 2 | deg
XFOIL ncrit=9 |  |  |  | L/D Max: | 172.343 | at alpha= | 2 | deg
Re: | 2000000 |  |  | Cd Min: | 0.22408 | at alpha= | -20 | deg
Mach: | 0 |  |  | Cl=0 at alpha= | -5.8715 | deg
|  |  |  | @ Cl=0.1, Cd= | 0.010496
|  |  |  | @ Cl=0.4, Cd= | 0.0073491
|  |  |  | @ Cl=0.6, Cd= | 0.0066342
alpha (deg) | Cl | Cd | Cm | Cl/Cd
-20 | -0.4439 | 0.22408 | 0 | -1.981
-19.5 | -0.4254 | 0.21782 | -0.0041 | -1.953
-19 | -0.407 | 0.21148 | -0.0082 | -1.9245
-18.5 | -0.3885 | 0.20524 | -0.0122 | -1.8929
-18 | -0.3718 | 0.19802 | -0.0161 | -1.8776
-17.5 | -0.3523 | 0.19223 | -0.0199 | -1.8327
-17 | -0.3327 | 0.18677 | -0.0236 | -1.7813
-16.5 | -0.3131 | 0.1811 | -0.0272 | -1.7289
-16 | -0.2933 | 0.17519 | -0.031 | -1.6742
-15.5 | -0.2745 | 0.16891 | -0.0346 | -1.6251
-15 | -0.2564 | 0.16213 | -0.0383 | -1.5814
-14.5 | -0.2389 | 0.1555 | -0.042 | -1.5363
-14 | -0.2212 | 0.14907 | -0.0456 | -1.4839
-13.5 | -0.2045 | 0.14233 | -0.0492 | -1.4368
-13 | -0.188 | 0.13578 | -0.0526 | -1.3846
-12.5 | -0.1734 | 0.12875 | -0.0558 | -1.3468
-12 | -0.1536 | 0.12348 | -0.0588 | -1.2439
-11.5 | -0.1341 | 0.1183 | -0.0617 | -1.1336
-11 | -0.1163 | 0.11268 | -0.0646 | -1.0321
-10.5 | -0.1013 | 0.10619 | -0.0679 | -0.95395
-10 | -0.0876 | 0.09982 | -0.0712 | -0.87758
-9.5 | -0.0721 | 0.09399 | -0.0741 | -0.7671
-9 | -0.0588 | 0.08792 | -0.0769 | -0.66879
-7.5 | -0.1806 | 0.0162 | -0.1279 | -11.1481
-7 | -0.1259 | 0.0149 | -0.1285 | -8.4497
-6.5 | -0.0706 | 0.0137 | -0.129 | -5.1533
-6 | -0.0145 | 0.01243 | -0.1294 | -1.1665
-5.5 | 0.0419 | 0.01132 | -0.1298 | 3.7014
-5 | 0.0988 | 0.01052 | -0.1301 | 9.3916
-4.5 | 0.1558 | 0.00938 | -0.1304 | 16.6098
-4 | 0.2132 | 0.00857 | -0.1307 | 24.8775
-3.5 | 0.2709 | 0.0082 | -0.131 | 33.0366
-3 | 0.3292 | 0.00785 | -0.1313 | 41.9363
-2.5 | 0.3872 | 0.0074 | -0.1317 | 52.3243
-2 | 0.4451 | 0.00717 | -0.1319 | 62.0781
-1.5 | 0.5035 | 0.00697 | -0.1323 | 72.2382
-1 | 0.5615 | 0.00674 | -0.1326 | 83.3086
-0.5 | 0.6197 | 0.00658 | -0.133 | 94.1793
0 | 0.6777 | 0.00647 | -0.1333 | 104.745
0.5 | 0.7355 | 0.00628 | -0.1337 | 117.1178
1 | 0.7928 | 0.00604 | -0.1342 | 131.2583
1.5 | 0.8499 | 0.00573 | -0.1347 | 148.3246
2 | 0.9048 | 0.00525 | -0.1349 | 172.3429

## 51. Re 2M Mach 0.10 (1)
BIGFOIL.COM POLAR EXPORT
dae21
DAE-21 |  |  |  | Cl Max: | 1.941 | at alpha= | 14.5 | deg
JavaFoil+Calcfoil stall+Eppler ext transition |  |  |  | L/D Max: | 259.864 | at alpha= | 2.5 | deg
Re: | 2000000 |  |  | Cd Min: | 0.00379 | at alpha= | -4 | deg
Mach: | 0.1 |  |  | Cl=0 at alpha= | -5.8182 | deg
|  |  |  | @ Cl=0.1, Cd= | 0.033287
|  |  |  | @ Cl=0.4, Cd= | 0.0038757
|  |  |  | @ Cl=0.6, Cd= | 0.0040337
alpha (deg) | Cl | Cd | Cm | Cl/Cd
-18.5 | -0.281 | 0.15253 | -0.055 | -1.843
-18 | -0.291 | 0.1469 | -0.055 | -1.978
-17.5 | -0.3 | 0.13852 | -0.055 | -2.164
-17 | -0.308 | 0.13413 | -0.055 | -2.3
-16.5 | -0.317 | 0.12793 | -0.055 | -2.476
-16 | -0.324 | 0.12154 | -0.055 | -2.669
-15.5 | -0.331 | 0.11572 | -0.055 | -2.861
-15 | -0.337 | 0.11047 | -0.055 | -3.047
-14.5 | -0.341 | 0.10585 | -0.055 | -3.221
-14 | -0.344 | 0.09982 | -0.055 | -3.443
-13.5 | -0.345 | 0.09469 | -0.054 | -3.64
-13 | -0.344 | 0.08923 | -0.054 | -3.851
-12.5 | -0.34 | 0.08587 | -0.054 | -3.961
-12 | -0.334 | 0.08042 | -0.054 | -4.154
-11.5 | -0.325 | 0.0756 | -0.053 | -4.301
-11 | -0.313 | 0.07286 | -0.052 | -4.297
-10.5 | -0.298 | 0.06907 | -0.05 | -4.313
-10 | -0.278 | 0.06472 | -0.05 | -4.302
-9.5 | -0.256 | 0.06068 | -0.05 | -4.215
-9 | -0.23 | 0.05695 | -0.05 | -4.04
-8.5 | -0.201 | 0.05361 | -0.051 | -3.754
-8 | -0.169 | 0.05027 | -0.051 | -3.372
-7.5 | -0.135 | 0.04756 | -0.053 | -2.837
-7 | -0.098 | 0.04476 | -0.053 | -2.18
-6.5 | -0.058 | 0.042 | -0.055 | -1.376
-6 | -0.016 | 0.03959 | -0.056 | -0.399
-5.5 | 0.028 | 0.03711 | -0.057 | 0.758
-5 | 0.074 | 0.03463 | -0.062 | 2.136
-4.5 | 0.122 | 0.03215 | -0.067 | 3.782
-4 | 0.209 | 0.00379 | -0.122 | 55.148
-3.5 | 0.27 | 0.00384 | -0.122 | 70.216
-3 | 0.331 | 0.00388 | -0.122 | 85.298
-2.5 | 0.393 | 0.00387 | -0.122 | 101.494
-2 | 0.455 | 0.00392 | -0.123 | 116.022
-1.5 | 0.517 | 0.00398 | -0.123 | 129.792
-1 | 0.579 | 0.00401 | -0.123 | 144.213
-0.5 | 0.641 | 0.00408 | -0.124 | 157.183
0 | 0.705 | 0.00415 | -0.124 | 169.773
0.5 | 0.766 | 0.00425 | -0.124 | 180.28
1 | 0.823 | 0.00567 | -0.125 | 145.045
1.5 | 0.883 | 0.0055 | -0.125 | 160.465
2 | 0.943 | 0.00382 | -0.125 | 246.926
2.5 | 1.002 | 0.00386 | -0.125 | 259.864
3 | 1.062 | 0.00422 | -0.126 | 251.763
3.5 | 1.121 | 0.00436 | -0.126 | 257.079
4 | 1.18 | 0.00466 | -0.126 | 253.503
4.5 | 1.239 | 0.005 | -0.127 | 247.968
5 | 1.298 | 0.0056 | -0.127 | 231.924
5.5 | 1.356 | 0.00713 | -0.128 | 190.175
6 | 1.414 | 0.00755 | -0.128 | 187.367
6.5 | 1.453 | 0.00979 | -0.127 | 148.459
7 | 1.499 | 0.01067 | -0.126 | 140.559
7.5 | 1.547 | 0.01167 | -0.126 | 132.522
8 | 1.594 | 0.0126 | -0.126 | 126.507
8.5 | 1.639 | 0.01376 | -0.126 | 119.102
9 | 1.683 | 0.01499 | -0.126 | 112.23
9.5 | 1.723 | 0.01661 | -0.126 | 103.712
10 | 1.76 | 0.01835 | -0.126 | 95.938
10.5 | 1.794 | 0.02032 | -0.126 | 88.317
11 | 1.825 | 0.0223 | -0.126 | 81.828
11.5 | 1.852 | 0.02514 | -0.126 | 73.688
12 | 1.877 | 0.02691 | -0.126 | 69.751
12.5 | 1.898 | 0.02885 | -0.126 | 65.807
13 | 1.916 | 0.03069 | -0.126 | 62.44
13.5 | 1.929 | 0.03274 | -0.126 | 58.919
14 | 1.938 | 0.03483 | -0.126 | 55.651
14.5 | 1.941 | 0.03693 | -0.126 | 52.563
15 | 1.932 | 0.03892 | -0.126 | 49.643
15.5 | 1.917 | 0.04135 | -0.126 | 46.365
16 | 1.896 | 0.04388 | -0.126 | 43.214
16.5 | 1.87 | 0.04663 | -0.126 | 40.097
17 | 1.838 | 0.04973 | -0.126 | 36.964
17.5 | 1.802 | 0.05323 | -0.126 | 33.85
18 | 1.761 | 0.05666 | -0.126 | 31.083
18.5 | 1.706 | 0.06092 | -0.126 | 27.998
19 | 1.645 | 0.06617 | -0.126 | 24.855
19.5 | 1.582 | 0.07117 | -0.125 | 22.227

## 52. Re 2M Mach 0.10 (2)
BIGFOIL.COM POLAR EXPORT
dae21
DAE-21 |  |  |  | Cl Max: | 1.8019 | at alpha= | 18.5 | deg
XFOIL ncrit=9 |  |  |  | L/D Max: | 206.232 | at alpha= | 4 | deg
Re: | 2000000 |  |  | Cd Min: | 0.19269 | at alpha= | -17.5 | deg
Mach: | 0.1 |  |  | Cl=0 at alpha= | -5.8684 | deg
|  |  |  | @ Cl=0.1, Cd= | 0.010723
|  |  |  | @ Cl=0.4, Cd= | 0.0073946
|  |  |  | @ Cl=0.6, Cd= | 0.0066683
alpha (deg) | Cl | Cd | Cm | Cl/Cd
-17.5 | -0.3524 | 0.19269 | -0.0199 | -1.8288
-17 | -0.3326 | 0.18722 | -0.0236 | -1.7765
-16.5 | -0.3128 | 0.18152 | -0.0273 | -1.7232
-16 | -0.2929 | 0.1756 | -0.031 | -1.668
-15.5 | -0.2739 | 0.1693 | -0.0347 | -1.6178
-15 | -0.2557 | 0.16252 | -0.0384 | -1.5733
-14.5 | -0.2378 | 0.15586 | -0.0421 | -1.5257
-14 | -0.22 | 0.14942 | -0.0458 | -1.4724
-13.5 | -0.2031 | 0.1427 | -0.0494 | -1.4233
-13 | -0.1864 | 0.13616 | -0.0528 | -1.369
-12.5 | -0.1715 | 0.12908 | -0.056 | -1.3286
-12 | -0.1516 | 0.12377 | -0.059 | -1.2249
-11.5 | -0.132 | 0.11859 | -0.062 | -1.1131
-11 | -0.114 | 0.11297 | -0.0649 | -1.0091
-10.5 | -0.0988 | 0.10648 | -0.0682 | -0.92787
-10 | -0.0848 | 0.1001 | -0.0715 | -0.84715
-9.5 | -0.0691 | 0.09428 | -0.0744 | -0.73292
-9 | -0.0555 | 0.08823 | -0.0772 | -0.62904
-8.5 | -0.0421 | 0.08257 | -0.0797 | -0.50987
-7 | -0.126 | 0.01629 | -0.1291 | -7.7348
-6.5 | -0.0709 | 0.01465 | -0.1298 | -4.8396
-6 | -0.0149 | 0.01308 | -0.1303 | -1.1391
-5.5 | 0.0417 | 0.01171 | -0.1307 | 3.5611
-5 | 0.0989 | 0.01074 | -0.131 | 9.2086
-4.5 | 0.1568 | 0.00986 | -0.1313 | 15.9026
-4 | 0.2141 | 0.00867 | -0.1316 | 24.6943
-3.5 | 0.2723 | 0.00827 | -0.1318 | 32.9262
-3 | 0.331 | 0.00789 | -0.1321 | 41.9518
-2.5 | 0.3894 | 0.00744 | -0.1324 | 52.3387
-2 | 0.4478 | 0.00719 | -0.1327 | 62.2809
-1.5 | 0.5066 | 0.00698 | -0.1331 | 72.5788
-1 | 0.5649 | 0.00677 | -0.1334 | 83.4417
-0.5 | 0.6236 | 0.0066 | -0.1337 | 94.4848
0 | 0.6818 | 0.0065 | -0.1341 | 104.8923
0.5 | 0.7402 | 0.00631 | -0.1345 | 117.3059
1 | 0.7978 | 0.00607 | -0.1349 | 131.4333
1.5 | 0.8553 | 0.00575 | -0.1354 | 148.7478
2 | 0.9108 | 0.00529 | -0.1356 | 172.1739
4 | 1.1384 | 0.00552 | -0.1365 | 206.2319
4.5 | 1.1937 | 0.00582 | -0.1366 | 205.1031
5 | 1.2486 | 0.00614 | -0.1366 | 203.355
5.5 | 1.3023 | 0.00654 | -0.1365 | 199.1284
6 | 1.3547 | 0.007 | -0.1362 | 193.5286
6.5 | 1.4051 | 0.00757 | -0.1356 | 185.6143
7 | 1.4536 | 0.00822 | -0.1347 | 176.837
7.5 | 1.4987 | 0.00901 | -0.1334 | 166.3374
8 | 1.5405 | 0.00988 | -0.1315 | 155.9211
8.5 | 1.577 | 0.01088 | -0.1287 | 144.9449
9 | 1.6036 | 0.012 | -0.1243 | 133.6333
9.5 | 1.6149 | 0.01339 | -0.1177 | 120.6049
10 | 1.628 | 0.01531 | -0.1125 | 106.3357
10.5 | 1.6426 | 0.0175 | -0.1081 | 93.8629
11 | 1.657 | 0.01992 | -0.1042 | 83.1827
11.5 | 1.6723 | 0.02243 | -0.1006 | 74.5564
12 | 1.6856 | 0.02522 | -0.0972 | 66.8358
12.5 | 1.6992 | 0.0281 | -0.0941 | 60.4698
13 | 1.713 | 0.0311 | -0.0913 | 55.0804
13.5 | 1.726 | 0.03436 | -0.0888 | 50.2328
14 | 1.7389 | 0.03782 | -0.0866 | 45.9783
14.5 | 1.7509 | 0.04152 | -0.0846 | 42.17
15 | 1.7616 | 0.04551 | -0.0828 | 38.708
15.5 | 1.771 | 0.04981 | -0.0814 | 35.5551
16 | 1.78 | 0.05432 | -0.0802 | 32.7688
16.5 | 1.7889 | 0.05903 | -0.0793 | 30.3049
17 | 1.7933 | 0.06441 | -0.0787 | 27.842
17.5 | 1.7983 | 0.06993 | -0.0785 | 25.7157
18 | 1.7993 | 0.07616 | -0.0786 | 23.6253
18.5 | 1.8019 | 0.08236 | -0.0791 | 21.8783
19 | 1.7989 | 0.0895 | -0.08 | 20.0994
19.5 | 1.7968 | 0.09672 | -0.0814 | 18.5773
20 | 1.7928 | 0.1044 | -0.0832 | 17.1724

## 53. Re 2M Mach 0.25 (1)
BIGFOIL.COM POLAR EXPORT
dae21
DAE-21 |  |  |  | Cl Max: | 1.901 | at alpha= | 13 | deg
JavaFoil+Calcfoil stall+Eppler ext transition |  |  |  | L/D Max: | 257.696 | at alpha= | 2.5 | deg
Re: | 2000000 |  |  | Cd Min: | 0.00389 | at alpha= | -3.5 | deg
Mach: | 0.25 |  |  | Cl=0 at alpha= | -5.8182 | deg
|  |  |  | @ Cl=0.1, Cd= | 0.034673
|  |  |  | @ Cl=0.4, Cd= | 0.0053673
|  |  |  | @ Cl=0.6, Cd= | 0.0057603
alpha (deg) | Cl | Cd | Cm | Cl/Cd
-15.5 | -0.056 | 0.11641 | -0.057 | -0.482
-15 | -0.053 | 0.11067 | -0.057 | -0.481
-14.5 | -0.05 | 0.1104 | -0.057 | -0.456
-14 | -0.123 | 0.1051 | -0.057 | -1.168
-13.5 | -0.158 | 0.10033 | -0.057 | -1.571
-13 | -0.184 | 0.09279 | -0.057 | -1.985
-12.5 | -0.205 | 0.08745 | -0.057 | -2.349
-12 | -0.222 | 0.08289 | -0.057 | -2.676
-11.5 | -0.233 | 0.07922 | -0.057 | -2.944
-11 | -0.24 | 0.0738 | -0.056 | -3.247
-10.5 | -0.241 | 0.06898 | -0.056 | -3.49
-10 | -0.234 | 0.06665 | -0.055 | -3.518
-9.5 | -0.223 | 0.06129 | -0.054 | -3.642
-9 | -0.207 | 0.05836 | -0.053 | -3.545
-8.5 | -0.186 | 0.05575 | -0.052 | -3.33
-8 | -0.16 | 0.05215 | -0.052 | -3.062
-7.5 | -0.129 | 0.05027 | -0.051 | -2.573
-7 | -0.095 | 0.04706 | -0.052 | -2.017
-6.5 | -0.057 | 0.04425 | -0.053 | -1.287
-6 | -0.016 | 0.04184 | -0.055 | -0.376
-5.5 | 0.028 | 0.03931 | -0.057 | 0.718
-5 | 0.074 | 0.03554 | -0.059 | 2.096
-4.5 | 0.122 | 0.03394 | -0.059 | 3.609
-4 | 0.172 | 0.03164 | -0.065 | 5.45
-3.5 | 0.276 | 0.00389 | -0.125 | 70.914
-3 | 0.339 | 0.00389 | -0.126 | 87.077
-2.5 | 0.403 | 0.00544 | -0.126 | 73.982
-2 | 0.467 | 0.00396 | -0.126 | 117.971
-1.5 | 0.531 | 0.00403 | -0.126 | 131.679
-1 | 0.595 | 0.00575 | -0.127 | 103.378
-0.5 | 0.658 | 0.00588 | -0.127 | 111.928
0 | 0.725 | 0.00598 | -0.127 | 121.108
0.5 | 0.787 | 0.00616 | -0.128 | 127.641
1 | 0.845 | 0.00581 | -0.128 | 145.489
1.5 | 0.907 | 0.00568 | -0.128 | 159.782
2 | 0.968 | 0.00394 | -0.129 | 246.017
2.5 | 1.03 | 0.004 | -0.129 | 257.696
3 | 1.091 | 0.00442 | -0.129 | 246.838
3.5 | 1.152 | 0.00454 | -0.13 | 253.733
4 | 1.212 | 0.00604 | -0.13 | 200.679
4.5 | 1.273 | 0.00638 | -0.13 | 199.424
5 | 1.333 | 0.00702 | -0.131 | 189.769
5.5 | 1.393 | 0.0075 | -0.131 | 185.589
6 | 1.43 | 0.00967 | -0.129 | 147.897
6.5 | 1.48 | 0.01054 | -0.129 | 140.467
7 | 1.53 | 0.01152 | -0.129 | 132.778
7.5 | 1.579 | 0.01265 | -0.129 | 124.853
8 | 1.627 | 0.01368 | -0.129 | 118.928
8.5 | 1.673 | 0.01499 | -0.129 | 111.613
9 | 1.715 | 0.01642 | -0.129 | 104.453
9.5 | 1.755 | 0.01825 | -0.129 | 96.165
10 | 1.789 | 0.0204 | -0.129 | 87.716
10.5 | 1.819 | 0.02269 | -0.129 | 80.203
11 | 1.846 | 0.02501 | -0.129 | 73.813
11.5 | 1.867 | 0.02762 | -0.129 | 67.61
12 | 1.884 | 0.02995 | -0.129 | 62.91
12.5 | 1.896 | 0.03206 | -0.129 | 59.145
13 | 1.901 | 0.03434 | -0.129 | 55.373
13.5 | 1.9 | 0.0367 | -0.129 | 51.786
14 | 1.893 | 0.0392 | -0.129 | 48.29
14.5 | 1.875 | 0.04184 | -0.129 | 44.816
15 | 1.839 | 0.04454 | -0.129 | 41.284
15.5 | 1.792 | 0.04778 | -0.129 | 37.509
16 | 1.736 | 0.05127 | -0.129 | 33.856
16.5 | 1.669 | 0.0553 | -0.129 | 30.184
17 | 1.593 | 0.06006 | -0.128 | 26.528
17.5 | 1.508 | 0.06573 | -0.128 | 22.937
18 | 1.413 | 0.07298 | -0.127 | 19.356

## 54. Re 2M Mach 0.25 (2)
BIGFOIL.COM POLAR EXPORT
dae21
DAE-21 |  |  |  | Cl Max: | 1.7712 | at alpha= | 17 | deg
XFOIL ncrit=9 |  |  |  | L/D Max: | 205.314 | at alpha= | 4 | deg
Re: | 2000000 |  |  | Cd Min: | 0.22818 | at alpha= | -20 | deg
Mach: | 0.25 |  |  | Cl=0 at alpha= | -7.7062 | deg
|  |  |  | @ Cl=0.1, Cd= | 0.01472
|  |  |  | @ Cl=0.4, Cd= | 0.0077672
|  |  |  | @ Cl=0.6, Cd= | 0.006811
alpha (deg) | Cl | Cd | Cm | Cl/Cd
-20 | -0.4509 | 0.22818 | 0.0011 | -1.9761
-19.5 | -0.4311 | 0.2217 | -0.0032 | -1.9445
-19 | -0.4115 | 0.21523 | -0.0075 | -1.9119
-18.5 | -0.3918 | 0.20886 | -0.0116 | -1.8759
-18 | -0.3726 | 0.20201 | -0.0159 | -1.8445
-17.5 | -0.3531 | 0.19538 | -0.0198 | -1.8072
-17 | -0.3325 | 0.18973 | -0.0236 | -1.7525
-16.5 | -0.3116 | 0.18388 | -0.0275 | -1.6946
-16 | -0.2909 | 0.17787 | -0.0313 | -1.6355
-15.5 | -0.2709 | 0.1715 | -0.0351 | -1.5796
-15 | -0.2515 | 0.16455 | -0.039 | -1.5284
-14.5 | -0.2325 | 0.15786 | -0.0429 | -1.4728
-14 | -0.2137 | 0.15138 | -0.0466 | -1.4117
-13.5 | -0.196 | 0.14467 | -0.0503 | -1.3548
-13 | -0.1779 | 0.1381 | -0.0539 | -1.2882
-12.5 | -0.1618 | 0.13089 | -0.0574 | -1.2362
-12 | -0.1412 | 0.12541 | -0.0604 | -1.1259
-11.5 | -0.1209 | 0.12016 | -0.0633 | -1.0062
-11 | -0.1021 | 0.11451 | -0.0663 | -0.89163
-10.5 | -0.0851 | 0.10795 | -0.0698 | -0.78833
-10 | -0.0699 | 0.10161 | -0.0732 | -0.68792
-9.5 | -0.0535 | 0.09577 | -0.0762 | -0.55863
-9 | -0.0386 | 0.08981 | -0.079 | -0.4298
-8.5 | -0.023 | 0.0841 | -0.0818 | -0.27348
-8 | -0.0104 | 0.07827 | -0.0841 | -0.13287
-7.5 | 0.0073 | 0.07386 | -0.0861 | 0.098836
-7 | 0.0211 | 0.06924 | -0.0879 | 0.30474
-6.5 | 0.0274 | 0.06462 | -0.089 | 0.42402
-6 | 0.041 | 0.05601 | -0.0977 | 0.73201
-5 | 0.1013 | 0.01381 | -0.1354 | 7.3353
-4.5 | 0.16 | 0.01122 | -0.136 | 14.2602
-4 | 0.2193 | 0.00951 | -0.1362 | 23.0599
-3.5 | 0.28 | 0.00873 | -0.1364 | 32.0733
-3 | 0.3409 | 0.00818 | -0.1366 | 41.6748
-2 | 0.4626 | 0.00733 | -0.137 | 63.1105
-1.5 | 0.5234 | 0.0071 | -0.1373 | 73.7183
-1 | 0.5842 | 0.00685 | -0.1375 | 85.2847
-0.5 | 0.645 | 0.0067 | -0.1379 | 96.2687
0 | 0.7054 | 0.0066 | -0.1382 | 106.8788
0.5 | 0.7659 | 0.00643 | -0.1385 | 119.1135
1 | 0.8258 | 0.00619 | -0.139 | 133.4087
1.5 | 0.8851 | 0.00592 | -0.1394 | 149.5101
2 | 0.9435 | 0.00551 | -0.1398 | 171.2341
3 | 1.0614 | 0.00524 | -0.14 | 202.5573
3.5 | 1.1202 | 0.00547 | -0.1402 | 204.7898
4 | 1.1785 | 0.00574 | -0.1403 | 205.3136
4.5 | 1.236 | 0.00605 | -0.1402 | 204.2975
5 | 1.2922 | 0.00646 | -0.14 | 200.031
5.5 | 1.3479 | 0.00686 | -0.1396 | 196.4869
6 | 1.4012 | 0.00741 | -0.1389 | 189.0958
6.5 | 1.4522 | 0.00805 | -0.1379 | 180.3975
7 | 1.5004 | 0.00879 | -0.1363 | 170.694
7.5 | 1.5434 | 0.00969 | -0.134 | 159.2776
8 | 1.5796 | 0.01075 | -0.1306 | 146.9395
8.5 | 1.5987 | 0.01196 | -0.1242 | 133.6706
9 | 1.6101 | 0.01373 | -0.1178 | 117.2688
9.5 | 1.626 | 0.01585 | -0.1128 | 102.5868
10 | 1.641 | 0.01829 | -0.1083 | 89.7212
10.5 | 1.6536 | 0.02107 | -0.1039 | 78.4813
11 | 1.6667 | 0.02398 | -0.1 | 69.5038
11.5 | 1.678 | 0.02715 | -0.0962 | 61.8048
12 | 1.6902 | 0.03043 | -0.0928 | 55.5439
12.5 | 1.7031 | 0.0339 | -0.0898 | 50.2389
13 | 1.7139 | 0.03776 | -0.087 | 45.3893
13.5 | 1.7248 | 0.04183 | -0.0847 | 41.2336
14 | 1.7348 | 0.04618 | -0.0826 | 37.566
14.5 | 1.7444 | 0.05077 | -0.0808 | 34.3589
15 | 1.753 | 0.05566 | -0.0794 | 31.4948
15.5 | 1.7606 | 0.06088 | -0.0783 | 28.9192
16 | 1.7668 | 0.06645 | -0.0776 | 26.5884
16.5 | 1.7679 | 0.07288 | -0.0773 | 24.2577
17 | 1.7712 | 0.07925 | -0.0774 | 22.3495
17.5 | 1.7693 | 0.08653 | -0.078 | 20.4472
18 | 1.7681 | 0.09394 | -0.0791 | 18.8216
18.5 | 1.7611 | 0.10239 | -0.0808 | 17.1999
19 | 1.7555 | 0.11082 | -0.083 | 15.841
19.5 | 1.7483 | 0.11965 | -0.0858 | 14.6118
20 | 1.7377 | 0.12917 | -0.0894 | 13.4528

## 55. Re 2M Mach 0.50 (1)
BIGFOIL.COM POLAR EXPORT
dae21
DAE-21 |  |  |  | Cl Max: | 1.838 | at alpha= | 9.5 | deg
JavaFoil+Calcfoil stall+Eppler ext transition |  |  |  | L/D Max: | 212.68 | at alpha= | 2.5 | deg
Re: | 2000000 |  |  | Cd Min: | 0.00416 | at alpha= | -2 | deg
Mach: | 0.5 |  |  | Cl=0 at alpha= | -5.8214 | deg
|  |  |  | @ Cl=0.1, Cd= | 0.03873
|  |  |  | @ Cl=0.4, Cd= | 0.021983
|  |  |  | @ Cl=0.6, Cd= | 0.0042137
alpha (deg) | Cl | Cd | Cm | Cl/Cd
-20 | -0.768 | 0.18168 | -0.074 | -4.226
-19.5 | -0.742 | 0.17344 | -0.074 | -4.276
-19 | -0.715 | 0.16656 | -0.073 | -4.294
-18.5 | -0.689 | 0.16148 | -0.073 | -4.266
-18 | -0.663 | 0.16004 | -0.074 | -4.141
-17.5 | -0.636 | 0.15197 | -0.073 | -4.186
-17 | -0.61 | 0.14871 | -0.074 | -4.102
-16.5 | -0.582 | 0.14307 | -0.07 | -4.065
-16 | -0.554 | 0.13853 | -0.069 | -4.003
-15.5 | -0.527 | 0.13471 | -0.068 | -3.916
-15 | -0.501 | 0.12561 | -0.067 | -3.986
-14.5 | -0.474 | 0.12148 | -0.067 | -3.9
-14 | -0.447 | 0.11775 | -0.067 | -3.796
-13.5 | -0.42 | 0.11398 | -0.067 | -3.686
-13 | -0.393 | 0.11031 | -0.067 | -3.564
-12.5 | -0.366 | 0.10678 | -0.067 | -3.429
-12 | -0.339 | 0.10118 | -0.067 | -3.349
-11.5 | -0.311 | 0.09573 | -0.063 | -3.251
-11 | -0.284 | 0.09475 | -0.063 | -2.997
-10.5 | -0.257 | 0.09191 | -0.063 | -2.794
-10 | -0.23 | 0.08915 | -0.063 | -2.575
-9.5 | -0.202 | 0.08306 | -0.064 | -2.436
-9 | -0.175 | 0.08038 | -0.064 | -2.177
-8.5 | -0.148 | 0.07636 | -0.065 | -1.933
-8 | -0.12 | 0.0664 | -0.062 | -1.808
-7.5 | -0.093 | 0.05584 | -0.062 | -1.658
-7 | -0.065 | 0.05082 | -0.062 | -1.282
-6.5 | -0.038 | 0.04541 | -0.064 | -0.829
-6 | -0.01 | 0.04291 | -0.065 | -0.235
-5.5 | 0.018 | 0.04161 | -0.064 | 0.422
-5 | 0.045 | 0.03965 | -0.062 | 1.138
-4.5 | 0.106 | 0.03863 | -0.059 | 2.739
-4 | 0.171 | 0.03478 | -0.058 | 4.922
-3.5 | 0.233 | 0.03241 | -0.062 | 7.198
-3 | 0.295 | 0.03056 | -0.066 | 9.649
-2.5 | 0.357 | 0.02859 | -0.074 | 12.493
-2 | 0.516 | 0.00416 | -0.141 | 123.997
-1.5 | 0.59 | 0.0042 | -0.141 | 140.373
-1 | 0.663 | 0.0043 | -0.142 | 154.009
-0.5 | 0.734 | 0.00438 | -0.142 | 167.716
0 | 0.81 | 0.00658 | -0.142 | 123.186
0.5 | 0.88 | 0.00682 | -0.143 | 128.899
1 | 0.943 | 0.0067 | -0.143 | 140.856
1.5 | 1.012 | 0.00692 | -0.143 | 146.163
2 | 1.08 | 0.00702 | -0.144 | 153.888
2.5 | 1.148 | 0.0054 | -0.144 | 212.68
3 | 1.2 | 0.0078 | -0.143 | 153.79
3.5 | 1.261 | 0.00839 | -0.142 | 150.373
4 | 1.322 | 0.00911 | -0.142 | 145.08
4.5 | 1.383 | 0.00988 | -0.142 | 140.021
5 | 1.443 | 0.01091 | -0.142 | 132.219
5.5 | 1.502 | 0.01195 | -0.142 | 125.733
6 | 1.56 | 0.01317 | -0.142 | 118.423
6.5 | 1.616 | 0.01459 | -0.142 | 110.696
7 | 1.669 | 0.01627 | -0.142 | 102.599
7.5 | 1.719 | 0.01803 | -0.142 | 95.331
8 | 1.764 | 0.02003 | -0.142 | 88.036
8.5 | 1.8 | 0.02252 | -0.142 | 79.933
9 | 1.826 | 0.02593 | -0.141 | 70.417
9.5 | 1.838 | 0.02939 | -0.141 | 62.551
10 | 1.821 | 0.03397 | -0.141 | 53.604
10.5 | 1.759 | 0.03882 | -0.141 | 45.321
11 | 1.58 | 0.04472 | -0.14 | 35.321
11.5 | 1.106 | 0.05353 | -0.139 | 20.665
12 | 0.983 | 0.10056 | -0.07 | 9.77
12.5 | 1.009 | 0.1082 | -0.07 | 9.326
13 | 1.041 | 0.11788 | -0.08 | 8.829
13.5 | 1.066 | 0.12091 | -0.077 | 8.817
14 | 1.094 | 0.12704 | -0.08 | 8.614
14.5 | 1.138 | 0.13558 | -0.097 | 8.393

## 56. Re 2M Mach 0.50 (2)
BIGFOIL.COM POLAR EXPORT
dae21
DAE-21 |  |  |  | Cl Max: | 1.7132 | at alpha= | 13.5 | deg
XFOIL ncrit=9 |  |  |  | L/D Max: | 197.899 | at alpha= | 3.5 | deg
Re: | 2000000 |  |  | Cd Min: | 0.24608 | at alpha= | -20 | deg
Mach: | 0.5 |  |  | Cl=0 at alpha= | -9.7098 | deg
|  |  |  | @ Cl=0.1, Cd= | 0.077275
|  |  |  | @ Cl=0.4, Cd= | 0.013613
|  |  |  | @ Cl=0.6, Cd= | 0.0078673
alpha (deg) | Cl | Cd | Cm | Cl/Cd
-20 | -0.4812 | 0.24608 | 0.0049 | -1.9555
-19.5 | -0.457 | 0.2384 | -0.0002 | -1.9169
-19 | -0.433 | 0.23091 | -0.0052 | -1.8752
-18.5 | -0.4087 | 0.2236 | -0.0102 | -1.8278
-18 | -0.3847 | 0.21612 | -0.0152 | -1.78
-17.5 | -0.3606 | 0.20879 | -0.0198 | -1.7271
-17 | -0.3359 | 0.20209 | -0.0243 | -1.6621
-16.5 | -0.3108 | 0.1953 | -0.0289 | -1.5914
-16 | -0.286 | 0.18847 | -0.0334 | -1.5175
-15.5 | -0.2617 | 0.18142 | -0.0378 | -1.4425
-15 | -0.238 | 0.17383 | -0.0424 | -1.3692
-14.5 | -0.2141 | 0.16671 | -0.0468 | -1.2843
-14 | -0.1907 | 0.15975 | -0.0512 | -1.1937
-13.5 | -0.1681 | 0.15271 | -0.0554 | -1.1008
-13 | -0.1458 | 0.14581 | -0.0595 | -0.99993
-12.5 | -0.1233 | 0.13881 | -0.0634 | -0.88826
-12 | -0.0994 | 0.13251 | -0.067 | -0.75013
-11.5 | -0.0758 | 0.12655 | -0.0706 | -0.59897
-11 | -0.0531 | 0.12041 | -0.0741 | -0.44099
-10.5 | -0.032 | 0.11365 | -0.078 | -0.28157
-10 | -0.0119 | 0.10719 | -0.0818 | -0.11102
-9.5 | 0.0086 | 0.10103 | -0.0853 | 0.085123
-8.5 | 0.0497 | 0.08932 | -0.091 | 0.55643
-8 | 0.072 | 0.08418 | -0.0937 | 0.85531
-7.5 | 0.0932 | 0.07907 | -0.0964 | 1.1787
-7 | 0.1126 | 0.07395 | -0.0989 | 1.5227
-6.5 | 0.1262 | 0.06794 | -0.1022 | 1.8575
-6 | 0.1374 | 0.06237 | -0.1044 | 2.203
-5.5 | 0.1464 | 0.05701 | -0.1069 | 2.568
-5 | 0.1745 | 0.05199 | -0.112 | 3.3564
-4.5 | 0.2123 | 0.04656 | -0.1193 | 4.5597
-4 | 0.2601 | 0.03946 | -0.1298 | 6.5915
-3.5 | 0.3228 | 0.02681 | -0.146 | 12.0403
-3 | 0.3883 | 0.01425 | -0.1551 | 27.2491
-2.5 | 0.4572 | 0.0105 | -0.1562 | 43.5429
-2 | 0.5285 | 0.00873 | -0.1563 | 60.5384
-1.5 | 0.5995 | 0.00787 | -0.1562 | 76.1753
-1 | 0.6708 | 0.00749 | -0.1562 | 89.5594
-0.5 | 0.7415 | 0.00722 | -0.1563 | 102.7008
0 | 0.8123 | 0.00707 | -0.1565 | 114.8939
0.5 | 0.8822 | 0.00702 | -0.1566 | 125.6695
1 | 0.9523 | 0.00686 | -0.1569 | 138.8192
1.5 | 1.0214 | 0.00662 | -0.1573 | 154.29
2 | 1.0894 | 0.00644 | -0.1574 | 169.1615
3.5 | 1.2903 | 0.00652 | -0.1562 | 197.8988
4 | 1.3557 | 0.00696 | -0.1552 | 194.7845
5 | 1.478 | 0.00813 | -0.1518 | 181.7958
5.5 | 1.5299 | 0.00897 | -0.1485 | 170.5574
6 | 1.5667 | 0.01003 | -0.1427 | 156.2014
6.5 | 1.5837 | 0.01184 | -0.135 | 133.7584
7 | 1.6019 | 0.01434 | -0.1287 | 111.7085
7.5 | 1.6199 | 0.01711 | -0.1228 | 94.6756
8 | 1.6348 | 0.02021 | -0.117 | 80.8906
9 | 1.661 | 0.02716 | -0.1062 | 61.1561
9.5 | 1.6716 | 0.03118 | -0.1014 | 53.6113
10 | 1.6804 | 0.03565 | -0.0969 | 47.136
10.5 | 1.6867 | 0.04058 | -0.0929 | 41.5648
11 | 1.695 | 0.04568 | -0.0894 | 37.106
11.5 | 1.7 | 0.05137 | -0.0863 | 33.0932
12 | 1.705 | 0.05737 | -0.0838 | 29.7194
12.5 | 1.7079 | 0.06393 | -0.0819 | 26.7152
13 | 1.7123 | 0.0707 | -0.0805 | 24.2192
13.5 | 1.7132 | 0.07815 | -0.0797 | 21.9219
14 | 1.7128 | 0.08612 | -0.0796 | 19.8885
14.5 | 1.709 | 0.0948 | -0.0803 | 18.0274
15 | 1.7036 | 0.10402 | -0.0817 | 16.3776
15.5 | 1.6947 | 0.11398 | -0.0841 | 14.8684
16 | 1.6854 | 0.12434 | -0.0873 | 13.5548
16.5 | 1.6725 | 0.13542 | -0.0916 | 12.3505
17 | 1.6592 | 0.14687 | -0.0968 | 11.2971
17.5 | 1.6462 | 0.15857 | -0.1028 | 10.3815
18 | 1.6324 | 0.1706 | -0.1097 | 9.5686
18.5 | 1.6176 | 0.18309 | -0.1175 | 8.835

## 57. Re 3M Mach 0.00 (1)
BIGFOIL.COM POLAR EXPORT
dae21
DAE-21 |  |  |  | Cl Max: | 1.953 | at alpha= | 14.5 | deg
JavaFoil+Calcfoil stall+Eppler ext transition |  |  |  | L/D Max: | 265.157 | at alpha= | 2.5 | deg
Re: | 3000000 |  |  | Cd Min: | 0.00356 | at alpha= | 2 | deg
Mach: | 0 |  |  | Cl=0 at alpha= | -5.8431 | deg
|  |  |  | @ Cl=0.1, Cd= | 0.0037047
|  |  |  | @ Cl=0.4, Cd= | 0.0037958
|  |  |  | @ Cl=0.6, Cd= | 0.003951
alpha (deg) | Cl | Cd | Cm | Cl/Cd
-19.5 | -0.307 | 0.16035 | -0.058 | -1.916
-19 | -0.315 | 0.15439 | -0.058 | -2.042
-18.5 | -0.323 | 0.14605 | -0.057 | -2.213
-18 | -0.331 | 0.14049 | -0.057 | -2.355
-17.5 | -0.338 | 0.13353 | -0.057 | -2.532
-17 | -0.345 | 0.12845 | -0.057 | -2.684
-16.5 | -0.351 | 0.1229 | -0.056 | -2.853
-16 | -0.356 | 0.11647 | -0.057 | -3.059
-15.5 | -0.361 | 0.11117 | -0.057 | -3.244
-15 | -0.364 | 0.10617 | -0.057 | -3.427
-14.5 | -0.366 | 0.10103 | -0.056 | -3.619
-14 | -0.366 | 0.09704 | -0.055 | -3.77
-13.5 | -0.364 | 0.09118 | -0.056 | -3.996
-13 | -0.361 | 0.08684 | -0.055 | -4.155
-12.5 | -0.355 | 0.08142 | -0.056 | -4.361
-12 | -0.347 | 0.0772 | -0.055 | -4.492
-11.5 | -0.336 | 0.0735 | -0.055 | -4.568
-11 | -0.322 | 0.07018 | -0.054 | -4.585
-10.5 | -0.305 | 0.06608 | -0.053 | -4.613
-10 | -0.284 | 0.06331 | -0.053 | -4.481
-9.5 | -0.26 | 0.05962 | -0.053 | -4.358
-9 | -0.233 | 0.05576 | -0.053 | -4.178
-8.5 | -0.203 | 0.05205 | -0.055 | -3.908
-8 | -0.171 | 0.04842 | -0.056 | -3.53
-7.5 | -0.136 | 0.04633 | -0.056 | -2.928
-7 | -0.098 | 0.04356 | -0.057 | -2.249
-6.5 | -0.058 | 0.04068 | -0.059 | -1.426
-6 | -0.016 | 0.03793 | -0.063 | -0.419
-5.5 | 0.035 | 0.00518 | -0.12 | 6.731
-5 | 0.091 | 0.0037 | -0.12 | 24.654
-4.5 | 0.149 | 0.00373 | -0.121 | 40.03
-4 | 0.209 | 0.00375 | -0.121 | 55.664
-3.5 | 0.269 | 0.00372 | -0.121 | 72.333
-3 | 0.33 | 0.00376 | -0.122 | 87.671
-2.5 | 0.391 | 0.00379 | -0.122 | 103.281
-2 | 0.453 | 0.00383 | -0.122 | 118.182
-1.5 | 0.515 | 0.00387 | -0.122 | 132.898
-1 | 0.576 | 0.00392 | -0.123 | 146.829
-0.5 | 0.638 | 0.004 | -0.123 | 159.551
0 | 0.702 | 0.0041 | -0.123 | 171.089
0.5 | 0.762 | 0.00421 | -0.124 | 181.134
1 | 0.819 | 0.00387 | -0.124 | 211.759
1.5 | 0.878 | 0.00392 | -0.124 | 224.367
2 | 0.938 | 0.00356 | -0.125 | 263.264
2.5 | 0.997 | 0.00376 | -0.125 | 265.157
3 | 1.057 | 0.00402 | -0.125 | 262.636
3.5 | 1.116 | 0.00431 | -0.125 | 258.868
4 | 1.175 | 0.0046 | -0.126 | 255.631
4.5 | 1.233 | 0.00494 | -0.126 | 249.779
5 | 1.292 | 0.00547 | -0.127 | 236.137
5.5 | 1.35 | 0.0059 | -0.127 | 228.658
6 | 1.407 | 0.00741 | -0.127 | 189.906
6.5 | 1.464 | 0.00796 | -0.128 | 183.883
7 | 1.497 | 0.01039 | -0.126 | 144.005
7.5 | 1.544 | 0.01132 | -0.126 | 136.369
8 | 1.591 | 0.01214 | -0.126 | 130.968
8.5 | 1.636 | 0.0132 | -0.126 | 123.968
9 | 1.679 | 0.01451 | -0.126 | 115.704
9.5 | 1.72 | 0.01592 | -0.125 | 108.046
10 | 1.757 | 0.01755 | -0.125 | 100.145
10.5 | 1.792 | 0.0192 | -0.125 | 93.345
11 | 1.825 | 0.02083 | -0.126 | 87.583
11.5 | 1.854 | 0.02267 | -0.126 | 81.777
12 | 1.88 | 0.02433 | -0.126 | 77.265
12.5 | 1.902 | 0.02624 | -0.126 | 72.499
13 | 1.921 | 0.0279 | -0.126 | 68.875
13.5 | 1.937 | 0.02968 | -0.126 | 65.24
14 | 1.948 | 0.03156 | -0.126 | 61.73
14.5 | 1.953 | 0.03344 | -0.126 | 58.419
15 | 1.947 | 0.03519 | -0.126 | 55.343
15.5 | 1.936 | 0.03742 | -0.126 | 51.744
16 | 1.92 | 0.03962 | -0.126 | 48.454
16.5 | 1.898 | 0.0421 | -0.126 | 45.084
17 | 1.872 | 0.04473 | -0.126 | 41.841
17.5 | 1.841 | 0.04756 | -0.126 | 38.709
18 | 1.806 | 0.05074 | -0.126 | 35.589
18.5 | 1.757 | 0.05417 | -0.126 | 32.445
19 | 1.705 | 0.05793 | -0.126 | 29.438
19.5 | 1.65 | 0.06219 | -0.126 | 26.527

## 58. Re 3M Mach 0.00 (2)
BIGFOIL.COM POLAR EXPORT
dae21
DAE-21 |  |  |  | Cl Max: | 0.962 | at alpha= | 2.5 | deg
XFOIL ncrit=9 |  |  |  | L/D Max: | 205.996 | at alpha= | 2.5 | deg
Re: | 3000000 |  |  | Cd Min: | 0.02323 | at alpha= | -10.5 | deg
Mach: | 0 |  |  | Cl=0 at alpha= | -5.8431 | deg
|  |  |  | @ Cl=0.1, Cd= | 0.0082111
|  |  |  | @ Cl=0.4, Cd= | 0.0065634
|  |  |  | @ Cl=0.6, Cd= | 0.0060373
alpha (deg) | Cl | Cd | Cm | Cl/Cd
-10.5 | -0.4991 | 0.02323 | -0.1243 | -21.4851
-9.5 | -0.4054 | 0.01687 | -0.1272 | -24.0308
-9 | -0.3528 | 0.01515 | -0.1278 | -23.2871
-8.5 | -0.2984 | 0.01397 | -0.1282 | -21.3601
-8 | -0.243 | 0.01306 | -0.1285 | -18.6064
-7.5 | -0.187 | 0.01211 | -0.1288 | -15.4418
-7 | -0.1302 | 0.01149 | -0.1291 | -11.3316
-6.5 | -0.075 | 0.01 | -0.1295 | -7.5
-6 | -0.0181 | 0.00916 | -0.1298 | -1.976
-5.5 | 0.0396 | 0.00867 | -0.13 | 4.5675
-5 | 0.0974 | 0.00823 | -0.1303 | 11.8348
-4.5 | 0.1553 | 0.00781 | -0.1306 | 19.8848
-4 | 0.2135 | 0.00745 | -0.1309 | 28.6577
-3.5 | 0.2716 | 0.00722 | -0.1311 | 37.6177
-3 | 0.3297 | 0.00677 | -0.1315 | 48.7001
-2.5 | 0.3881 | 0.00659 | -0.1318 | 58.8923
-2 | 0.4463 | 0.00646 | -0.1321 | 69.0867
-1.5 | 0.5047 | 0.0062 | -0.1325 | 81.4032
-1 | 0.5629 | 0.00612 | -0.1328 | 91.9771
-0.5 | 0.6212 | 0.00599 | -0.1332 | 103.7062
0 | 0.6792 | 0.00592 | -0.1336 | 114.7297
0.5 | 0.7372 | 0.0058 | -0.134 | 127.1034
1 | 0.7947 | 0.00565 | -0.1344 | 140.6549
1.5 | 0.8521 | 0.00543 | -0.1349 | 156.9245
2 | 0.9089 | 0.00523 | -0.1353 | 173.7859
2.5 | 0.962 | 0.00467 | -0.1351 | 205.9957

## 59. Re 3M Mach 0.10 (1)
BIGFOIL.COM POLAR EXPORT
dae21
DAE-21 |  |  |  | Cl Max: | 1.946 | at alpha= | 14.5 | deg
JavaFoil+Calcfoil stall+Eppler ext transition |  |  |  | L/D Max: | 268.976 | at alpha= | 2.5 | deg
Re: | 3000000 |  |  | Cd Min: | 0.00361 | at alpha= | 2 | deg
Mach: | 0.1 |  |  | Cl=0 at alpha= | -5.8222 | deg
|  |  |  | @ Cl=0.1, Cd= | 0.0036215
|  |  |  | @ Cl=0.4, Cd= | 0.0036934
|  |  |  | @ Cl=0.6, Cd= | 0.0038537
alpha (deg) | Cl | Cd | Cm | Cl/Cd
-18.5 | -0.281 | 0.14735 | -0.057 | -1.91
-18 | -0.291 | 0.14217 | -0.058 | -2.046
-17.5 | -0.3 | 0.13468 | -0.057 | -2.228
-17 | -0.309 | 0.12958 | -0.057 | -2.383
-16.5 | -0.317 | 0.12443 | -0.057 | -2.548
-16 | -0.325 | 0.11743 | -0.057 | -2.765
-15.5 | -0.331 | 0.11178 | -0.057 | -2.965
-15 | -0.337 | 0.10653 | -0.057 | -3.164
-14.5 | -0.341 | 0.10211 | -0.056 | -3.342
-14 | -0.344 | 0.09644 | -0.056 | -3.567
-13.5 | -0.345 | 0.09192 | -0.056 | -3.752
-13 | -0.344 | 0.08721 | -0.056 | -3.942
-12.5 | -0.34 | 0.08173 | -0.056 | -4.165
-12 | -0.334 | 0.07809 | -0.056 | -4.282
-11.5 | -0.326 | 0.07404 | -0.056 | -4.397
-11 | -0.314 | 0.07007 | -0.055 | -4.474
-10.5 | -0.298 | 0.06635 | -0.054 | -4.496
-10 | -0.279 | 0.06262 | -0.053 | -4.451
-9.5 | -0.256 | 0.05965 | -0.053 | -4.292
-9 | -0.23 | 0.05607 | -0.053 | -4.108
-8.5 | -0.202 | 0.05226 | -0.055 | -3.858
-8 | -0.17 | 0.04874 | -0.056 | -3.484
-7.5 | -0.135 | 0.04655 | -0.056 | -2.902
-7 | -0.098 | 0.04362 | -0.056 | -2.24
-6.5 | -0.058 | 0.04103 | -0.057 | -1.411
-6 | -0.016 | 0.03824 | -0.062 | -0.415
-5.5 | 0.029 | 0.03261 | -0.075 | 0.878
-5 | 0.091 | 0.00362 | -0.121 | 25.244
-4.5 | 0.15 | 0.00363 | -0.121 | 41.184
-4 | 0.209 | 0.00366 | -0.122 | 57.213
-3.5 | 0.27 | 0.00364 | -0.122 | 74.171
-3 | 0.331 | 0.00366 | -0.122 | 90.596
-2.5 | 0.393 | 0.00369 | -0.122 | 106.581
-2 | 0.455 | 0.00372 | -0.123 | 122.316
-1.5 | 0.517 | 0.00375 | -0.123 | 137.775
-1 | 0.579 | 0.00383 | -0.123 | 151.142
-0.5 | 0.641 | 0.0039 | -0.124 | 164.203
0 | 0.705 | 0.00398 | -0.124 | 177.096
0.5 | 0.766 | 0.00411 | -0.124 | 186.299
1 | 0.823 | 0.00379 | -0.125 | 217.118
1.5 | 0.883 | 0.00385 | -0.125 | 229.492
2 | 0.943 | 0.00361 | -0.125 | 261.329
2.5 | 1.002 | 0.00373 | -0.125 | 268.976
3 | 1.062 | 0.00406 | -0.126 | 261.412
3.5 | 1.121 | 0.00423 | -0.126 | 264.966
4 | 1.18 | 0.00452 | -0.126 | 261.262
4.5 | 1.239 | 0.00487 | -0.127 | 254.572
5 | 1.298 | 0.00541 | -0.127 | 239.77
5.5 | 1.356 | 0.00585 | -0.128 | 232.042
6 | 1.414 | 0.00744 | -0.128 | 190.183
6.5 | 1.471 | 0.00799 | -0.128 | 184.191
7 | 1.502 | 0.01053 | -0.126 | 142.553
7.5 | 1.55 | 0.01148 | -0.126 | 135
8 | 1.597 | 0.01232 | -0.126 | 129.559
8.5 | 1.642 | 0.0134 | -0.126 | 122.537
9 | 1.685 | 0.01472 | -0.126 | 114.501
9.5 | 1.726 | 0.01618 | -0.126 | 106.677
10 | 1.763 | 0.01781 | -0.126 | 98.965
10.5 | 1.798 | 0.01948 | -0.126 | 92.263
11 | 1.829 | 0.02119 | -0.126 | 86.31
11.5 | 1.857 | 0.02318 | -0.126 | 80.118
12 | 1.882 | 0.02483 | -0.126 | 75.816
12.5 | 1.903 | 0.02667 | -0.126 | 71.376
13 | 1.921 | 0.02838 | -0.126 | 67.701
13.5 | 1.934 | 0.03027 | -0.126 | 63.902
14 | 1.943 | 0.03224 | -0.126 | 60.283
14.5 | 1.946 | 0.03423 | -0.127 | 56.854
15 | 1.937 | 0.03607 | -0.127 | 53.7
15.5 | 1.922 | 0.03825 | -0.127 | 50.259
16 | 1.901 | 0.04062 | -0.127 | 46.807
16.5 | 1.875 | 0.04318 | -0.127 | 43.423
17 | 1.844 | 0.04589 | -0.127 | 40.169
17.5 | 1.807 | 0.04917 | -0.127 | 36.758
18 | 1.767 | 0.05223 | -0.127 | 33.832
18.5 | 1.712 | 0.05597 | -0.127 | 30.582
19 | 1.652 | 0.0605 | -0.127 | 27.304
19.5 | 1.59 | 0.06475 | -0.126 | 24.552

## 60. Re 3M Mach 0.10 (2)
BIGFOIL.COM POLAR EXPORT
dae21
DAE-21 |  |  |  | Cl Max: | 0.9688 | at alpha= | 2.5 | deg
XFOIL ncrit=9 |  |  |  | L/D Max: | 204.388 | at alpha= | 2.5 | deg
Re: | 3000000 |  |  | Cd Min: | 0.01785 | at alpha= | -9 | deg
Mach: | 0.1 |  |  | Cl=0 at alpha= | -5.8365 | deg
|  |  |  | @ Cl=0.1, Cd= | 0.0083392
|  |  |  | @ Cl=0.4, Cd= | 0.0065871
|  |  |  | @ Cl=0.6, Cd= | 0.0060598
alpha (deg) | Cl | Cd | Cm | Cl/Cd
-9 | -0.3513 | 0.01785 | -0.1283 | -19.6807
-8.5 | -0.2996 | 0.01542 | -0.1291 | -19.4293
-8 | -0.2449 | 0.01399 | -0.1295 | -17.5054
-7.5 | -0.189 | 0.01271 | -0.1299 | -14.8702
-7 | -0.1321 | 0.01184 | -0.1301 | -11.1571
-6.5 | -0.0747 | 0.01124 | -0.1303 | -6.6459
-6 | -0.019 | 0.00938 | -0.1307 | -2.0256
-5.5 | 0.0391 | 0.00883 | -0.131 | 4.4281
-5 | 0.0973 | 0.00836 | -0.1312 | 11.6388
-4.5 | 0.1557 | 0.00791 | -0.1314 | 19.6839
-4 | 0.2144 | 0.00751 | -0.1317 | 28.5486
-3.5 | 0.273 | 0.00726 | -0.132 | 37.6033
-3 | 0.3316 | 0.0068 | -0.1323 | 48.7647
-2.5 | 0.3904 | 0.00661 | -0.1326 | 59.062
-2 | 0.449 | 0.00647 | -0.1329 | 69.3972
-1.5 | 0.5078 | 0.00622 | -0.1333 | 81.6399
-1 | 0.5663 | 0.00614 | -0.1336 | 92.2313
-0.5 | 0.6251 | 0.006 | -0.134 | 104.1833
0 | 0.6834 | 0.00594 | -0.1343 | 115.0505
0.5 | 0.7419 | 0.00582 | -0.1347 | 127.4742
1 | 0.7998 | 0.00566 | -0.1352 | 141.3074
1.5 | 0.8575 | 0.00546 | -0.1356 | 157.0513
2 | 0.9148 | 0.00526 | -0.1361 | 173.9163
2.5 | 0.9688 | 0.00474 | -0.136 | 204.3882

## 61. Re 3M Mach 0.25 (1)
BIGFOIL.COM POLAR EXPORT
dae21
DAE-21 |  |  |  | Cl Max: | 1.906 | at alpha= | 13 | deg
JavaFoil+Calcfoil stall+Eppler ext transition |  |  |  | L/D Max: | 266.914 | at alpha= | 3 | deg
Re: | 3000000 |  |  | Cd Min: | 0.00367 | at alpha= | -4 | deg
Mach: | 0.25 |  |  | Cl=0 at alpha= | -5.8182 | deg
|  |  |  | @ Cl=0.1, Cd= | 0.024341
|  |  |  | @ Cl=0.4, Cd= | 0.0037286
|  |  |  | @ Cl=0.6, Cd= | 0.0040105
alpha (deg) | Cl | Cd | Cm | Cl/Cd
-15.5 | -0.056 | 0.11473 | -0.06 | -0.49
-15 | -0.053 | 0.10898 | -0.06 | -0.489
-14.5 | -0.05 | 0.10588 | -0.058 | -0.476
-14 | -0.123 | 0.10193 | -0.058 | -1.205
-13.5 | -0.158 | 0.09607 | -0.058 | -1.641
-13 | -0.184 | 0.09034 | -0.058 | -2.04
-12.5 | -0.206 | 0.08501 | -0.058 | -2.418
-12 | -0.222 | 0.07925 | -0.058 | -2.8
-11.5 | -0.233 | 0.07583 | -0.058 | -3.078
-11 | -0.24 | 0.07074 | -0.058 | -3.39
-10.5 | -0.241 | 0.06732 | -0.058 | -3.578
-10 | -0.235 | 0.06364 | -0.057 | -3.688
-9.5 | -0.223 | 0.06111 | -0.056 | -3.657
-9 | -0.207 | 0.05659 | -0.056 | -3.66
-8.5 | -0.186 | 0.05334 | -0.056 | -3.485
-8 | -0.16 | 0.05064 | -0.054 | -3.156
-7.5 | -0.129 | 0.0479 | -0.053 | -2.702
-7 | -0.095 | 0.04489 | -0.055 | -2.118
-6.5 | -0.057 | 0.04209 | -0.057 | -1.354
-6 | -0.016 | 0.0397 | -0.058 | -0.397
-5.5 | 0.028 | 0.03721 | -0.059 | 0.759
-5 | 0.075 | 0.03336 | -0.07 | 2.252
-4.5 | 0.152 | 0.00558 | -0.125 | 27.195
-4 | 0.213 | 0.00367 | -0.125 | 58.071
-3.5 | 0.276 | 0.00367 | -0.125 | 74.999
-3 | 0.339 | 0.0037 | -0.126 | 91.581
-2.5 | 0.403 | 0.00373 | -0.126 | 108.053
-2 | 0.467 | 0.00376 | -0.126 | 124.282
-1.5 | 0.531 | 0.00382 | -0.126 | 138.814
-1 | 0.595 | 0.00387 | -0.127 | 153.818
-0.5 | 0.658 | 0.00564 | -0.127 | 116.75
0 | 0.725 | 0.00406 | -0.127 | 178.56
0.5 | 0.787 | 0.00594 | -0.128 | 132.548
1 | 0.845 | 0.00575 | -0.128 | 147.046
1.5 | 0.907 | 0.00591 | -0.128 | 153.498
2 | 0.968 | 0.00372 | -0.129 | 260.036
2.5 | 1.03 | 0.00386 | -0.129 | 266.495
3 | 1.091 | 0.00409 | -0.129 | 266.914
3.5 | 1.152 | 0.0044 | -0.13 | 261.665
4 | 1.212 | 0.00479 | -0.13 | 253.237
4.5 | 1.273 | 0.0051 | -0.13 | 249.579
5 | 1.333 | 0.00683 | -0.131 | 195.017
5.5 | 1.393 | 0.00735 | -0.131 | 189.587
6 | 1.434 | 0.0095 | -0.13 | 150.995
6.5 | 1.483 | 0.0104 | -0.129 | 142.508
7 | 1.532 | 0.01139 | -0.129 | 134.549
7.5 | 1.582 | 0.01241 | -0.129 | 127.442
8 | 1.63 | 0.01335 | -0.129 | 122.094
8.5 | 1.675 | 0.01459 | -0.129 | 114.819
9 | 1.718 | 0.01608 | -0.129 | 106.883
9.5 | 1.758 | 0.01778 | -0.129 | 98.85
10 | 1.792 | 0.01985 | -0.129 | 90.267
10.5 | 1.823 | 0.02148 | -0.129 | 84.892
11 | 1.85 | 0.02331 | -0.129 | 79.363
11.5 | 1.872 | 0.02552 | -0.129 | 73.364
12 | 1.889 | 0.02771 | -0.129 | 68.154
12.5 | 1.901 | 0.02962 | -0.129 | 64.161
13 | 1.906 | 0.03178 | -0.129 | 59.972
13.5 | 1.905 | 0.03402 | -0.129 | 56.011
14 | 1.898 | 0.0363 | -0.129 | 52.283
14.5 | 1.88 | 0.03876 | -0.129 | 48.51
15 | 1.844 | 0.04117 | -0.129 | 44.784
15.5 | 1.797 | 0.04414 | -0.129 | 40.716
16 | 1.741 | 0.04729 | -0.129 | 36.81
16.5 | 1.675 | 0.05107 | -0.129 | 32.792
17 | 1.599 | 0.0552 | -0.129 | 28.971
17.5 | 1.515 | 0.06011 | -0.129 | 25.2
18 | 1.421 | 0.0662 | -0.128 | 21.471

## 62. Re 3M Mach 0.25 (2)
BIGFOIL.COM POLAR EXPORT
dae21
DAE-21 |  |  |  | Cl Max: | 1.0044 | at alpha= | 2.5 | deg
XFOIL ncrit=9 |  |  |  | L/D Max: | 199.286 | at alpha= | 2.5 | deg
Re: | 3000000 |  |  | Cd Min: | 0.01298 | at alpha= | -6 | deg
Mach: | 0.25 |  |  | Cl=0 at alpha= | -5.8194 | deg
|  |  |  | @ Cl=0.1, Cd= | 0.009317
|  |  |  | @ Cl=0.4, Cd= | 0.0067898
|  |  |  | @ Cl=0.6, Cd= | 0.006172
alpha (deg) | Cl | Cd | Cm | Cl/Cd
-6 | -0.0207 | 0.01298 | -0.1357 | -1.5948
-5.5 | 0.0366 | 0.0102 | -0.1362 | 3.5882
-5 | 0.0972 | 0.00935 | -0.1363 | 10.3957
-4.5 | 0.1583 | 0.00863 | -0.1364 | 18.343
-4 | 0.2193 | 0.008 | -0.1364 | 27.4125
-3.5 | 0.2804 | 0.00753 | -0.1366 | 37.2377
-3 | 0.3416 | 0.00701 | -0.1367 | 48.7304
-2.5 | 0.4026 | 0.00678 | -0.1369 | 59.3805
-2 | 0.4639 | 0.00656 | -0.1372 | 70.7165
-1.5 | 0.5249 | 0.00632 | -0.1375 | 83.0538
-1 | 0.5858 | 0.0062 | -0.1378 | 94.4839
-0.5 | 0.6467 | 0.00608 | -0.1381 | 106.3651
0 | 0.7073 | 0.00601 | -0.1385 | 117.6872
0.5 | 0.7678 | 0.00593 | -0.1388 | 129.4772
1 | 0.8281 | 0.00576 | -0.1393 | 143.7674
1.5 | 0.8878 | 0.00558 | -0.1397 | 159.1039
2 | 0.947 | 0.00542 | -0.1401 | 174.7232
2.5 | 1.0044 | 0.00504 | -0.1402 | 199.2857

## 63. Re 3M Mach 0.50 (1)
BIGFOIL.COM POLAR EXPORT
dae21
DAE-21 |  |  |  | Cl Max: | 1.842 | at alpha= | 9.5 | deg
JavaFoil+Calcfoil stall+Eppler ext transition |  |  |  | L/D Max: | 243.823 | at alpha= | 2.5 | deg
Re: | 3000000 |  |  | Cd Min: | 0.00374 | at alpha= | -3 | deg
Mach: | 0.5 |  |  | Cl=0 at alpha= | -5.8214 | deg
|  |  |  | @ Cl=0.1, Cd= | 0.037146
|  |  |  | @ Cl=0.4, Cd= | 0.0037989
|  |  |  | @ Cl=0.6, Cd= | 0.004001
alpha (deg) | Cl | Cd | Cm | Cl/Cd
-20 | -0.769 | 0.17022 | -0.075 | -4.516
-19.5 | -0.743 | 0.16254 | -0.075 | -4.568
-19 | -0.716 | 0.1579 | -0.075 | -4.535
-18.5 | -0.69 | 0.15507 | -0.074 | -4.447
-18 | -0.663 | 0.15059 | -0.074 | -4.403
-17.5 | -0.636 | 0.14535 | -0.074 | -4.379
-17 | -0.611 | 0.13886 | -0.075 | -4.398
-16.5 | -0.583 | 0.13352 | -0.073 | -4.365
-16 | -0.555 | 0.13091 | -0.07 | -4.239
-15.5 | -0.528 | 0.12813 | -0.069 | -4.121
-15 | -0.501 | 0.12049 | -0.069 | -4.159
-14.5 | -0.474 | 0.1157 | -0.068 | -4.098
-14 | -0.447 | 0.11171 | -0.068 | -4.003
-13.5 | -0.42 | 0.10797 | -0.068 | -3.893
-13 | -0.393 | 0.1044 | -0.068 | -3.768
-12.5 | -0.366 | 0.10071 | -0.068 | -3.637
-12 | -0.339 | 0.09487 | -0.068 | -3.575
-11.5 | -0.311 | 0.09099 | -0.065 | -3.423
-11 | -0.284 | 0.08829 | -0.064 | -3.219
-10.5 | -0.257 | 0.08547 | -0.064 | -3.007
-10 | -0.23 | 0.08274 | -0.065 | -2.777
-9.5 | -0.203 | 0.06118 | -0.068 | -3.313
-9 | -0.175 | 0.0568 | -0.068 | -3.087
-8.5 | -0.148 | 0.05309 | -0.069 | -2.787
-8 | -0.12 | 0.06409 | -0.063 | -1.874
-7.5 | -0.093 | 0.05336 | -0.063 | -1.736
-7 | -0.065 | 0.04784 | -0.064 | -1.362
-6.5 | -0.038 | 0.04427 | -0.066 | -0.851
-6 | -0.01 | 0.04148 | -0.068 | -0.243
-5.5 | 0.018 | 0.04042 | -0.066 | 0.434
-5 | 0.045 | 0.03867 | -0.064 | 1.168
-4.5 | 0.106 | 0.03698 | -0.062 | 2.864
-4 | 0.171 | 0.0341 | -0.059 | 5.022
-3.5 | 0.234 | 0.03165 | -0.066 | 7.381
-3 | 0.366 | 0.00374 | -0.14 | 97.674
-2.5 | 0.441 | 0.00387 | -0.141 | 114.074
-2 | 0.516 | 0.00392 | -0.141 | 131.673
-1.5 | 0.59 | 0.00399 | -0.141 | 147.641
-1 | 0.663 | 0.00407 | -0.142 | 162.803
-0.5 | 0.734 | 0.00423 | -0.142 | 173.817
0 | 0.81 | 0.00632 | -0.142 | 128.123
0.5 | 0.88 | 0.00658 | -0.143 | 133.586
1 | 0.943 | 0.00651 | -0.143 | 144.825
1.5 | 1.012 | 0.00679 | -0.143 | 149.112
2 | 1.08 | 0.00713 | -0.144 | 151.587
2.5 | 1.148 | 0.00471 | -0.144 | 243.823
3 | 1.207 | 0.00752 | -0.143 | 160.433
3.5 | 1.264 | 0.00813 | -0.143 | 155.498
4 | 1.325 | 0.00884 | -0.142 | 149.902
4.5 | 1.385 | 0.00962 | -0.142 | 144.032
5 | 1.445 | 0.01069 | -0.142 | 135.203
5.5 | 1.504 | 0.01174 | -0.142 | 128.162
6 | 1.562 | 0.01295 | -0.142 | 120.574
6.5 | 1.617 | 0.01436 | -0.142 | 112.608
7 | 1.671 | 0.01583 | -0.142 | 105.578
7.5 | 1.721 | 0.01747 | -0.142 | 98.537
8 | 1.766 | 0.01957 | -0.142 | 90.245
8.5 | 1.802 | 0.02191 | -0.142 | 82.259
9 | 1.829 | 0.02509 | -0.142 | 72.891
9.5 | 1.842 | 0.02802 | -0.142 | 65.73
10 | 1.825 | 0.03157 | -0.142 | 57.798
10.5 | 1.764 | 0.03604 | -0.141 | 48.929
11 | 1.583 | 0.04149 | -0.141 | 38.16
11.5 | 1.11 | 0.04945 | -0.14 | 22.442
12 | 1.133 | 0.05464 | -0.139 | 20.725
12.5 | 1.01 | 0.10248 | -0.072 | 9.853
13 | 1.151 | 0.07542 | -0.131 | 15.258
13.5 | 1.067 | 0.11636 | -0.079 | 9.168
14 | 1.123 | 0.11436 | -0.105 | 9.822
14.5 | 1.185 | 0.10995 | -0.119 | 10.782

## 64. Re 3M Mach 0.50 (2)
BIGFOIL.COM POLAR EXPORT
dae21
DAE-21 |  |  |  | Cl Max: | 1.7537 | at alpha= | 14.5 | deg
XFOIL ncrit=9 |  |  |  | L/D Max: | 205.447 | at alpha= | 4.5 | deg
Re: | 3000000 |  |  | Cd Min: | 0.24455 | at alpha= | -20 | deg
Mach: | 0.5 |  |  | Cl=0 at alpha= | -9.7773 | deg
|  |  |  | @ Cl=0.1, Cd= | 0.075711
|  |  |  | @ Cl=0.4, Cd= | 0.011303
|  |  |  | @ Cl=0.6, Cd= | 0.0069623
alpha (deg) | Cl | Cd | Cm | Cl/Cd
-20 | -0.4812 | 0.24455 | 0.0042 | -1.9677
-19.5 | -0.4565 | 0.23788 | -0.0008 | -1.919
-18.5 | -0.4067 | 0.22399 | -0.0107 | -1.8157
-18 | -0.3818 | 0.2165 | -0.0156 | -1.7635
-17.5 | -0.3572 | 0.20914 | -0.0203 | -1.7079
-17 | -0.3329 | 0.20172 | -0.0251 | -1.6503
-16.5 | -0.3086 | 0.19427 | -0.0298 | -1.5885
-16 | -0.2848 | 0.18673 | -0.0345 | -1.5252
-15.5 | -0.2611 | 0.17946 | -0.0391 | -1.4549
-15 | -0.2378 | 0.17243 | -0.0433 | -1.3791
-14.5 | -0.2133 | 0.1657 | -0.0476 | -1.2873
-14 | -0.1884 | 0.15926 | -0.0518 | -1.183
-13.5 | -0.1643 | 0.15262 | -0.056 | -1.0765
-13 | -0.1404 | 0.14601 | -0.06 | -0.96158
-12 | -0.0949 | 0.13212 | -0.0681 | -0.71829
-11.5 | -0.0737 | 0.12518 | -0.072 | -0.58875
-11 | -0.0526 | 0.11841 | -0.0759 | -0.44422
-10 | -0.0106 | 0.10588 | -0.0827 | -0.10011
-9.5 | 0.0132 | 0.10048 | -0.0859 | 0.13137
-9 | 0.0358 | 0.09497 | -0.089 | 0.37696
-8.5 | 0.0571 | 0.0894 | -0.092 | 0.6387
-8 | 0.076 | 0.08332 | -0.0952 | 0.91215
-7.5 | 0.0944 | 0.07752 | -0.0983 | 1.2178
-7 | 0.1117 | 0.07193 | -0.1009 | 1.5529
-6.5 | 0.127 | 0.06656 | -0.1032 | 1.9081
-6 | 0.14 | 0.06165 | -0.1048 | 2.2709
-5.5 | 0.1499 | 0.05668 | -0.107 | 2.6447
-5 | 0.1714 | 0.04971 | -0.1146 | 3.448
-4 | 0.2623 | 0.03336 | -0.1376 | 7.8627
-3.5 | 0.3248 | 0.0206 | -0.1516 | 15.767
-3 | 0.3893 | 0.01184 | -0.1563 | 32.8801
-2.5 | 0.4584 | 0.00837 | -0.1568 | 54.767
-2 | 0.5302 | 0.00739 | -0.1567 | 71.7456
-1.5 | 0.602 | 0.00695 | -0.1566 | 86.6187
-1 | 0.6736 | 0.00663 | -0.1566 | 101.5988
-0.5 | 0.7447 | 0.0065 | -0.1568 | 114.5692
0 | 0.8157 | 0.0064 | -0.157 | 127.4531
0.5 | 0.8859 | 0.00639 | -0.1572 | 138.6385
1 | 0.9561 | 0.00631 | -0.1574 | 151.5214
1.5 | 1.0258 | 0.00618 | -0.1578 | 165.9871
2 | 1.0947 | 0.00607 | -0.158 | 180.346
2.5 | 1.162 | 0.00592 | -0.158 | 196.2838
4.5 | 1.4258 | 0.00694 | -0.155 | 205.4467
5 | 1.4863 | 0.00757 | -0.1531 | 196.3408
5.5 | 1.5406 | 0.00837 | -0.1501 | 184.0621
6.5 | 1.5956 | 0.01106 | -0.1363 | 144.2676
7 | 1.6167 | 0.01331 | -0.13 | 121.4651
7.5 | 1.6354 | 0.01599 | -0.1241 | 102.2764
8 | 1.6528 | 0.01892 | -0.1184 | 87.3573
9 | 1.6812 | 0.02563 | -0.1074 | 65.595
9.5 | 1.6921 | 0.02954 | -0.1024 | 57.2817
10 | 1.7012 | 0.03388 | -0.0977 | 50.2125
11 | 1.7187 | 0.04349 | -0.0897 | 39.5194
12 | 1.7355 | 0.05435 | -0.0836 | 31.9319
12.5 | 1.7426 | 0.06038 | -0.0813 | 28.8605
13 | 1.7483 | 0.06686 | -0.0796 | 26.1487
14.5 | 1.7537 | 0.0896 | -0.0781 | 19.5725
15 | 1.7535 | 0.09804 | -0.0788 | 17.8856
15.5 | 1.7471 | 0.10759 | -0.0806 | 16.2385
16 | 1.7394 | 0.11754 | -0.0831 | 14.7984
16.5 | 1.7267 | 0.12846 | -0.0869 | 13.4415
17 | 1.7131 | 0.13974 | -0.0916 | 12.2592
17.5 | 1.6971 | 0.15166 | -0.0974 | 11.1902
18 | 1.6805 | 0.16393 | -0.1042 | 10.2513
18.5 | 1.6627 | 0.17659 | -0.112 | 9.4156
19 | 1.646 | 0.18948 | -0.1204 | 8.6869
19.5 | 1.6304 | 0.20255 | -0.1294 | 8.0494

## 65. Re 4M Mach 0.00 (1)
BIGFOIL.COM POLAR EXPORT
dae21
DAE-21 |  |  |  | Cl Max: | 1.957 | at alpha= | 14.5 | deg
JavaFoil+Calcfoil stall+Eppler ext transition |  |  |  | L/D Max: | 267.221 | at alpha= | 2.5 | deg
Re: | 4000000 |  |  | Cd Min: | 0.00357 | at alpha= | -4 | deg
Mach: | 0 |  |  | Cl=0 at alpha= | -5.8431 | deg
|  |  |  | @ Cl=0.1, Cd= | 0.0036053
|  |  |  | @ Cl=0.4, Cd= | 0.0036702
|  |  |  | @ Cl=0.6, Cd= | 0.0038548
alpha (deg) | Cl | Cd | Cm | Cl/Cd
-19.5 | -0.307 | 0.15654 | -0.058 | -1.964
-19 | -0.316 | 0.15033 | -0.059 | -2.099
-18.5 | -0.323 | 0.14477 | -0.059 | -2.234
-18 | -0.331 | 0.13678 | -0.059 | -2.421
-17.5 | -0.338 | 0.13112 | -0.059 | -2.581
-17 | -0.345 | 0.12569 | -0.059 | -2.747
-16.5 | -0.351 | 0.1203 | -0.058 | -2.919
-16 | -0.357 | 0.11352 | -0.059 | -3.143
-15.5 | -0.361 | 0.10901 | -0.059 | -3.313
-15 | -0.364 | 0.10353 | -0.059 | -3.519
-14.5 | -0.366 | 0.09929 | -0.059 | -3.688
-14 | -0.366 | 0.09462 | -0.058 | -3.871
-13.5 | -0.365 | 0.08877 | -0.059 | -4.112
-13 | -0.361 | 0.08468 | -0.057 | -4.265
-12.5 | -0.356 | 0.07987 | -0.058 | -4.451
-12 | -0.347 | 0.07601 | -0.057 | -4.567
-11.5 | -0.336 | 0.07215 | -0.057 | -4.657
-11 | -0.322 | 0.06858 | -0.056 | -4.695
-10.5 | -0.305 | 0.06584 | -0.055 | -4.633
-10 | -0.284 | 0.06166 | -0.055 | -4.606
-9.5 | -0.26 | 0.05813 | -0.055 | -4.474
-9 | -0.233 | 0.05469 | -0.056 | -4.264
-8.5 | -0.204 | 0.05109 | -0.058 | -3.987
-8 | -0.172 | 0.04715 | -0.062 | -3.637
-7.5 | -0.136 | 0.04521 | -0.06 | -3.007
-7 | -0.098 | 0.04222 | -0.062 | -2.328
-6.5 | -0.058 | 0.03923 | -0.065 | -1.485
-6 | -0.016 | 0.03501 | -0.073 | -0.458
-5.5 | 0.035 | 0.00359 | -0.12 | 9.704
-5 | 0.091 | 0.00361 | -0.12 | 25.308
-4.5 | 0.149 | 0.00358 | -0.121 | 41.71
-4 | 0.209 | 0.00357 | -0.121 | 58.392
-3.5 | 0.269 | 0.0036 | -0.121 | 74.627
-3 | 0.33 | 0.00365 | -0.122 | 90.44
-2.5 | 0.391 | 0.00366 | -0.122 | 106.788
-2 | 0.453 | 0.00373 | -0.122 | 121.44
-1.5 | 0.515 | 0.00374 | -0.122 | 137.63
-1 | 0.576 | 0.00382 | -0.123 | 150.935
-0.5 | 0.638 | 0.00391 | -0.123 | 162.864
0 | 0.702 | 0.004 | -0.123 | 175.293
0.5 | 0.762 | 0.00409 | -0.124 | 186.162
1 | 0.819 | 0.00386 | -0.124 | 211.841
1.5 | 0.878 | 0.00397 | -0.124 | 221.354
2 | 0.938 | 0.00407 | -0.125 | 230.209
2.5 | 0.997 | 0.00373 | -0.125 | 267.221
3 | 1.057 | 0.00396 | -0.125 | 266.959
3.5 | 1.116 | 0.00425 | -0.125 | 262.764
4 | 1.175 | 0.00458 | -0.126 | 256.575
4.5 | 1.233 | 0.00493 | -0.126 | 250.265
5 | 1.292 | 0.00547 | -0.127 | 236.332
5.5 | 1.35 | 0.0059 | -0.127 | 228.805
6 | 1.407 | 0.00742 | -0.127 | 189.738
6.5 | 1.464 | 0.00797 | -0.128 | 183.768
7 | 1.501 | 0.01031 | -0.126 | 145.576
7.5 | 1.546 | 0.01115 | -0.126 | 138.71
8 | 1.593 | 0.01195 | -0.126 | 133.267
8.5 | 1.638 | 0.0131 | -0.126 | 125.042
9 | 1.681 | 0.01431 | -0.126 | 117.461
9.5 | 1.722 | 0.01572 | -0.126 | 109.561
10 | 1.76 | 0.0172 | -0.126 | 102.332
10.5 | 1.795 | 0.0185 | -0.126 | 97.041
11 | 1.828 | 0.01994 | -0.126 | 91.675
11.5 | 1.857 | 0.02154 | -0.126 | 86.214
12 | 1.883 | 0.02314 | -0.126 | 81.393
12.5 | 1.906 | 0.02478 | -0.126 | 76.915
13 | 1.925 | 0.02634 | -0.126 | 73.093
13.5 | 1.94 | 0.02804 | -0.126 | 69.19
14 | 1.951 | 0.02981 | -0.126 | 65.459
14.5 | 1.957 | 0.03162 | -0.126 | 61.889
15 | 1.951 | 0.03328 | -0.126 | 58.625
15.5 | 1.94 | 0.03536 | -0.127 | 54.858
16 | 1.923 | 0.03747 | -0.127 | 51.335
16.5 | 1.902 | 0.03984 | -0.127 | 47.738
17 | 1.876 | 0.04233 | -0.127 | 44.311
17.5 | 1.845 | 0.04495 | -0.127 | 41.039
18 | 1.81 | 0.04784 | -0.127 | 37.826
18.5 | 1.761 | 0.05105 | -0.127 | 34.504
19 | 1.709 | 0.05452 | -0.127 | 31.352
19.5 | 1.655 | 0.05828 | -0.127 | 28.392

## 66. Re 4M Mach 0.00 (2)
BIGFOIL.COM POLAR EXPORT
dae21
DAE-21 |  |  |  | Cl Max: | 1.8922 | at alpha= | 19.5 | deg
XFOIL ncrit=9 |  |  |  | L/D Max: | 231.202 | at alpha= | 3.5 | deg
Re: | 4000000 |  |  | Cd Min: | 0.08655 | at alpha= | 20 | deg
Mach: | 0 |  |  | Cl=0 at alpha= | -5.8426 | deg
|  |  |  | @ Cl=0.1, Cd= | 0.0072635
|  |  |  | @ Cl=0.4, Cd= | 0.0060627
|  |  |  | @ Cl=0.6, Cd= | 0.0056764
alpha (deg) | Cl | Cd | Cm | Cl/Cd
-11 | -0.5444 | 0.026 | -0.1226 | -20.9385
-10.5 | -0.4733 | 0.03205 | -0.1195 | -14.7676
-10 | -0.4714 | 0.01343 | -0.1281 | -35.1005
-9.5 | -0.4171 | 0.01226 | -0.1284 | -34.0212
-9 | -0.3611 | 0.01163 | -0.1285 | -31.049
-8.5 | -0.3043 | 0.01112 | -0.1287 | -27.3651
-8 | -0.2475 | 0.01054 | -0.1289 | -23.482
-7.5 | -0.1906 | 0.00996 | -0.1291 | -19.1365
-7 | -0.1334 | 0.00946 | -0.1293 | -14.1015
-6.5 | -0.0758 | 0.00899 | -0.1296 | -8.4316
-6 | -0.0181 | 0.00859 | -0.1298 | -2.1071
-5.5 | 0.0394 | 0.00803 | -0.1301 | 4.9066
-5 | 0.097 | 0.00728 | -0.1304 | 13.3242
-4.5 | 0.1551 | 0.00696 | -0.1306 | 22.2845
-4 | 0.2134 | 0.00673 | -0.1309 | 31.7088
-3.5 | 0.2719 | 0.0065 | -0.1312 | 41.8308
-3 | 0.3302 | 0.00638 | -0.1316 | 51.7555
-2.5 | 0.3886 | 0.00609 | -0.1319 | 63.8095
-2 | 0.447 | 0.00595 | -0.1323 | 75.1261
-1.5 | 0.5053 | 0.00584 | -0.1326 | 86.524
-1 | 0.5638 | 0.00572 | -0.133 | 98.5664
-0.5 | 0.6219 | 0.00565 | -0.1333 | 110.0708
0 | 0.6802 | 0.00559 | -0.1337 | 121.6816
0.5 | 0.7381 | 0.00552 | -0.1341 | 133.7138
1 | 0.7957 | 0.00542 | -0.1345 | 146.8081
1.5 | 0.8532 | 0.00528 | -0.135 | 161.5909
2 | 0.9102 | 0.00514 | -0.1355 | 177.0817
2.5 | 0.9665 | 0.00496 | -0.1358 | 194.8589
3.5 | 1.0774 | 0.00466 | -0.1361 | 231.2017
4 | 1.1331 | 0.00493 | -0.1363 | 229.8377
4.5 | 1.1881 | 0.00525 | -0.1364 | 226.3048
5 | 1.2423 | 0.00563 | -0.1364 | 220.6572
5.5 | 1.2951 | 0.00608 | -0.1363 | 213.0099
6 | 1.3466 | 0.0066 | -0.136 | 204.0303
6.5 | 1.3965 | 0.0072 | -0.1354 | 193.9583
7 | 1.4448 | 0.00785 | -0.1346 | 184.051
7.5 | 1.4903 | 0.00861 | -0.1334 | 173.0894
8 | 1.5337 | 0.0094 | -0.1319 | 163.1596
8.5 | 1.5738 | 0.01024 | -0.1298 | 153.6914
9 | 1.6073 | 0.01123 | -0.1267 | 143.1256
9.5 | 1.6253 | 0.01228 | -0.1207 | 132.3534
10 | 1.6404 | 0.01365 | -0.1151 | 120.1758
10.5 | 1.658 | 0.01537 | -0.1107 | 107.8725
11 | 1.6771 | 0.01728 | -0.1069 | 97.0544
11.5 | 1.6975 | 0.01926 | -0.1037 | 88.136
12 | 1.7157 | 0.02152 | -0.1005 | 79.7258
13 | 1.7526 | 0.02628 | -0.0948 | 66.6895
13.5 | 1.7696 | 0.02888 | -0.0922 | 61.2742
14 | 1.7853 | 0.03174 | -0.0898 | 56.2476
14.5 | 1.8014 | 0.03472 | -0.0877 | 51.8836
15 | 1.817 | 0.03787 | -0.0857 | 47.9799
15.5 | 1.8298 | 0.0414 | -0.0839 | 44.1981
16 | 1.8424 | 0.04511 | -0.0824 | 40.8424
16.5 | 1.8548 | 0.04898 | -0.0811 | 37.8685
17 | 1.8634 | 0.05338 | -0.08 | 34.9082
17.5 | 1.8734 | 0.0578 | -0.0792 | 32.4118
18 | 1.8802 | 0.06271 | -0.0786 | 29.9825
18.5 | 1.8843 | 0.06815 | -0.0784 | 27.6493
19 | 1.8908 | 0.07344 | -0.0785 | 25.7462
19.5 | 1.8922 | 0.07952 | -0.0789 | 23.7953
20 | 1.8886 | 0.08655 | -0.0798 | 21.8209

## 67. Re 4M Mach 0.10 (1)
BIGFOIL.COM POLAR EXPORT
dae21
DAE-21 |  |  |  | Cl Max: | 1.95 | at alpha= | 14.5 | deg
JavaFoil+Calcfoil stall+Eppler ext transition |  |  |  | L/D Max: | 274.161 | at alpha= | 2.5 | deg
Re: | 4000000 |  |  | Cd Min: | 0.00349 | at alpha= | -5 | deg
Mach: | 0.1 |  |  | Cl=0 at alpha= | -5.8431 | deg
|  |  |  | @ Cl=0.1, Cd= | 0.0034991
|  |  |  | @ Cl=0.4, Cd= | 0.0035723
|  |  |  | @ Cl=0.6, Cd= | 0.0037539
alpha (deg) | Cl | Cd | Cm | Cl/Cd
-19 | -0.272 | 0.15339 | -0.059 | -1.774
-18.5 | -0.282 | 0.14589 | -0.059 | -1.931
-18 | -0.291 | 0.13898 | -0.059 | -2.095
-17.5 | -0.3 | 0.13295 | -0.059 | -2.259
-17 | -0.309 | 0.12609 | -0.059 | -2.452
-16.5 | -0.317 | 0.12163 | -0.058 | -2.609
-16 | -0.325 | 0.11411 | -0.059 | -2.849
-15.5 | -0.332 | 0.10925 | -0.059 | -3.038
-15 | -0.338 | 0.10466 | -0.059 | -3.225
-14.5 | -0.342 | 0.10022 | -0.059 | -3.41
-14 | -0.345 | 0.09429 | -0.059 | -3.654
-13.5 | -0.345 | 0.08895 | -0.059 | -3.884
-13 | -0.344 | 0.08511 | -0.058 | -4.044
-12.5 | -0.341 | 0.08033 | -0.058 | -4.244
-12 | -0.335 | 0.07622 | -0.058 | -4.392
-11.5 | -0.326 | 0.07212 | -0.057 | -4.518
-11 | -0.314 | 0.06855 | -0.056 | -4.577
-10.5 | -0.299 | 0.06616 | -0.056 | -4.514
-10 | -0.279 | 0.06157 | -0.055 | -4.531
-9.5 | -0.256 | 0.0584 | -0.055 | -4.388
-9 | -0.231 | 0.05482 | -0.056 | -4.205
-8.5 | -0.202 | 0.05138 | -0.057 | -3.927
-8 | -0.17 | 0.04757 | -0.06 | -3.579
-7.5 | -0.135 | 0.04567 | -0.058 | -2.961
-7 | -0.098 | 0.0426 | -0.061 | -2.3
-6.5 | -0.058 | 0.03971 | -0.063 | -1.463
-6 | -0.016 | 0.03623 | -0.069 | -0.441
-5.5 | 0.035 | 0.00352 | -0.121 | 9.904
-5 | 0.091 | 0.00349 | -0.121 | 26.189
-4.5 | 0.15 | 0.00355 | -0.121 | 42.174
-4 | 0.209 | 0.00354 | -0.122 | 59.121
-3.5 | 0.27 | 0.00351 | -0.122 | 76.916
-3 | 0.331 | 0.00353 | -0.122 | 93.867
-2.5 | 0.393 | 0.00357 | -0.122 | 110.184
-2 | 0.455 | 0.00359 | -0.123 | 126.842
-1.5 | 0.517 | 0.00366 | -0.123 | 141.444
-1 | 0.579 | 0.00372 | -0.123 | 155.498
-0.5 | 0.641 | 0.00382 | -0.124 | 167.794
0 | 0.705 | 0.0039 | -0.124 | 180.603
0.5 | 0.766 | 0.00403 | -0.124 | 190.161
1 | 0.823 | 0.00378 | -0.125 | 217.402
1.5 | 0.883 | 0.00389 | -0.125 | 226.882
2 | 0.943 | 0.00403 | -0.125 | 233.893
2.5 | 1.002 | 0.00366 | -0.125 | 274.161
3 | 1.062 | 0.00393 | -0.126 | 270.34
3.5 | 1.121 | 0.00416 | -0.126 | 269.369
4 | 1.18 | 0.00451 | -0.126 | 261.806
4.5 | 1.239 | 0.00486 | -0.127 | 254.967
5 | 1.298 | 0.00541 | -0.127 | 239.99
5.5 | 1.356 | 0.00585 | -0.128 | 231.96
6 | 1.414 | 0.00743 | -0.128 | 190.251
6.5 | 1.471 | 0.00799 | -0.128 | 184.109
7 | 1.505 | 0.01046 | -0.127 | 143.846
7.5 | 1.552 | 0.0113 | -0.126 | 137.339
8 | 1.599 | 0.01212 | -0.126 | 131.926
8.5 | 1.644 | 0.01329 | -0.126 | 123.725
9 | 1.687 | 0.01452 | -0.126 | 116.185
9.5 | 1.728 | 0.01594 | -0.126 | 108.426
10 | 1.765 | 0.01745 | -0.126 | 101.179
10.5 | 1.8 | 0.01887 | -0.126 | 95.425
11 | 1.832 | 0.02026 | -0.126 | 90.464
11.5 | 1.861 | 0.02204 | -0.126 | 84.421
12 | 1.886 | 0.0236 | -0.126 | 79.921
12.5 | 1.907 | 0.02522 | -0.126 | 75.631
13 | 1.925 | 0.0268 | -0.127 | 71.808
13.5 | 1.938 | 0.02866 | -0.127 | 67.625
14 | 1.947 | 0.03051 | -0.127 | 63.82
14.5 | 1.95 | 0.03238 | -0.127 | 60.23
15 | 1.941 | 0.03415 | -0.127 | 56.839
15.5 | 1.926 | 0.0362 | -0.127 | 53.199
16 | 1.905 | 0.0384 | -0.127 | 49.611
16.5 | 1.879 | 0.04077 | -0.127 | 46.077
17 | 1.847 | 0.04345 | -0.127 | 42.517
17.5 | 1.811 | 0.04644 | -0.127 | 39.001
18 | 1.771 | 0.04932 | -0.127 | 35.906
18.5 | 1.716 | 0.05278 | -0.127 | 32.505
19 | 1.657 | 0.0568 | -0.127 | 29.164
19.5 | 1.595 | 0.06087 | -0.127 | 26.201

## 68. Re 4M Mach 0.10 (2)
BIGFOIL.COM POLAR EXPORT
dae21
DAE-21 |  |  |  | Cl Max: | 1.8847 | at alpha= | 19 | deg
XFOIL ncrit=9 |  |  |  | L/D Max: | 231.194 | at alpha= | 3.5 | deg
Re: | 4000000 |  |  | Cd Min: | 0.09041 | at alpha= | 20 | deg
Mach: | 0.1 |  |  | Cl=0 at alpha= | -5.8356 | deg
|  |  |  | @ Cl=0.1, Cd= | 0.007361
|  |  |  | @ Cl=0.4, Cd= | 0.0060799
|  |  |  | @ Cl=0.6, Cd= | 0.0056909
alpha (deg) | Cl | Cd | Cm | Cl/Cd
-9.5 | -0.4208 | 0.01332 | -0.1298 | -31.5916
-9 | -0.3654 | 0.0122 | -0.1299 | -29.9508
-8.5 | -0.308 | 0.01158 | -0.13 | -26.5976
-8 | -0.2506 | 0.01095 | -0.1302 | -22.8858
-7.5 | -0.1933 | 0.01028 | -0.1303 | -18.8035
-7 | -0.1355 | 0.0097 | -0.1305 | -13.9691
-6.5 | -0.0774 | 0.00918 | -0.1306 | -8.4314
-6 | -0.0192 | 0.00873 | -0.1308 | -2.1993
-5.5 | 0.0392 | 0.00834 | -0.131 | 4.7002
-5 | 0.0969 | 0.00738 | -0.1313 | 13.1301
-4.5 | 0.1555 | 0.00702 | -0.1315 | 22.151
-4 | 0.2143 | 0.00677 | -0.1318 | 31.6544
-3.5 | 0.2732 | 0.00653 | -0.1321 | 41.8377
-3 | 0.332 | 0.0064 | -0.1324 | 51.875
-2.5 | 0.3909 | 0.0061 | -0.1327 | 64.082
-2 | 0.4497 | 0.00597 | -0.133 | 75.3266
-1.5 | 0.5085 | 0.00587 | -0.1334 | 86.6269
-1 | 0.5673 | 0.00573 | -0.1337 | 99.0052
-0.5 | 0.6259 | 0.00566 | -0.1341 | 110.583
0 | 0.6844 | 0.00561 | -0.1345 | 121.9964
0.5 | 0.7428 | 0.00553 | -0.1349 | 134.3219
1 | 0.8008 | 0.00544 | -0.1353 | 147.2059
1.5 | 0.8586 | 0.0053 | -0.1357 | 162
2 | 0.916 | 0.00516 | -0.1362 | 177.5194
2.5 | 0.9727 | 0.00499 | -0.1366 | 194.9299
3.5 | 1.0843 | 0.00469 | -0.1368 | 231.194
4 | 1.1405 | 0.00496 | -0.137 | 229.9395
4.5 | 1.1958 | 0.00529 | -0.1371 | 226.0491
5 | 1.2504 | 0.00566 | -0.1371 | 220.9187
5.5 | 1.3036 | 0.00612 | -0.1369 | 213.0065
6 | 1.3553 | 0.00666 | -0.1365 | 203.4985
6.5 | 1.4053 | 0.00727 | -0.1359 | 193.3012
7 | 1.4536 | 0.00794 | -0.135 | 183.073
7.5 | 1.4993 | 0.00869 | -0.1337 | 172.5316
8 | 1.5423 | 0.00951 | -0.132 | 162.1767
8.5 | 1.5816 | 0.01038 | -0.1297 | 152.3699
9 | 1.6131 | 0.01141 | -0.1261 | 141.376
9.5 | 1.6258 | 0.01255 | -0.1191 | 129.5458
10 | 1.6423 | 0.01407 | -0.114 | 116.7235
10.5 | 1.6611 | 0.01586 | -0.1098 | 104.7352
11 | 1.6795 | 0.0179 | -0.106 | 93.8268
11.5 | 1.6992 | 0.02002 | -0.1027 | 84.8751
12 | 1.7182 | 0.02229 | -0.0996 | 77.0839
12.5 | 1.7376 | 0.02464 | -0.0967 | 70.5195
13 | 1.7545 | 0.02724 | -0.0939 | 64.409
13.5 | 1.7706 | 0.03 | -0.0912 | 59.02
14 | 1.786 | 0.03301 | -0.0888 | 54.1048
14.5 | 1.8015 | 0.03615 | -0.0866 | 49.834
15 | 1.8176 | 0.03937 | -0.0847 | 46.1671
15.5 | 1.8307 | 0.04299 | -0.083 | 42.5843
16 | 1.8414 | 0.04702 | -0.0814 | 39.1621
16.5 | 1.8544 | 0.05095 | -0.0802 | 36.3965
17 | 1.8611 | 0.05572 | -0.0791 | 33.4009
17.5 | 1.8714 | 0.06025 | -0.0784 | 31.0606
18 | 1.8756 | 0.06565 | -0.078 | 28.5697
18.5 | 1.8804 | 0.0712 | -0.0779 | 26.4101
19 | 1.8847 | 0.07693 | -0.0781 | 24.4989
19.5 | 1.884 | 0.08352 | -0.0788 | 22.5575
20 | 1.8823 | 0.09041 | -0.0798 | 20.8196

## 69. Re 4M Mach 0.25 (1)
BIGFOIL.COM POLAR EXPORT
dae21
DAE-21 |  |  |  | Cl Max: | 1.91 | at alpha= | 13 | deg
JavaFoil+Calcfoil stall+Eppler ext transition |  |  |  | L/D Max: | 272.14 | at alpha= | 2.5 | deg
Re: | 4000000 |  |  | Cd Min: | 0.00352 | at alpha= | -5 | deg
Mach: | 0.25 |  |  | Cl=0 at alpha= | -5.8182 | deg
|  |  |  | @ Cl=0.1, Cd= | 0.0035253
|  |  |  | @ Cl=0.4, Cd= | 0.0035686
|  |  |  | @ Cl=0.6, Cd= | 0.0037579
alpha (deg) | Cl | Cd | Cm | Cl/Cd
-15.5 | -0.056 | 0.11228 | -0.061 | -0.501
-15 | -0.053 | 0.1066 | -0.061 | -0.5
-14.5 | -0.05 | 0.1055 | -0.06 | -0.478
-14 | -0.123 | 0.09911 | -0.059 | -1.241
-13.5 | -0.158 | 0.09355 | -0.059 | -1.687
-13 | -0.184 | 0.08875 | -0.06 | -2.079
-12.5 | -0.206 | 0.08286 | -0.06 | -2.484
-12 | -0.222 | 0.07782 | -0.06 | -2.855
-11.5 | -0.234 | 0.07343 | -0.06 | -3.182
-11 | -0.24 | 0.06958 | -0.06 | -3.45
-10.5 | -0.241 | 0.06657 | -0.059 | -3.622
-10 | -0.235 | 0.06246 | -0.058 | -3.76
-9.5 | -0.224 | 0.05891 | -0.058 | -3.796
-9 | -0.207 | 0.05572 | -0.057 | -3.72
-8.5 | -0.186 | 0.05266 | -0.057 | -3.532
-8 | -0.16 | 0.04936 | -0.057 | -3.242
-7.5 | -0.13 | 0.04737 | -0.056 | -2.734
-7 | -0.095 | 0.04429 | -0.058 | -2.148
-6.5 | -0.057 | 0.04151 | -0.058 | -1.374
-6 | -0.016 | 0.03881 | -0.061 | -0.406
-5.5 | 0.028 | 0.03602 | -0.066 | 0.787
-5 | 0.092 | 0.00352 | -0.124 | 26.207
-4.5 | 0.152 | 0.00356 | -0.125 | 42.704
-4 | 0.213 | 0.00357 | -0.125 | 59.694
-3.5 | 0.276 | 0.00356 | -0.125 | 77.414
-3 | 0.339 | 0.00354 | -0.126 | 95.687
-2.5 | 0.403 | 0.00357 | -0.126 | 112.705
-2 | 0.467 | 0.00365 | -0.126 | 127.885
-1.5 | 0.531 | 0.0037 | -0.126 | 143.524
-1 | 0.595 | 0.00375 | -0.127 | 158.456
-0.5 | 0.658 | 0.00385 | -0.127 | 170.864
0 | 0.725 | 0.00397 | -0.127 | 182.323
0.5 | 0.787 | 0.00408 | -0.128 | 192.863
1 | 0.845 | 0.00572 | -0.128 | 147.67
1.5 | 0.907 | 0.00589 | -0.128 | 153.91
2 | 0.968 | 0.00414 | -0.129 | 234.141
2.5 | 1.03 | 0.00378 | -0.129 | 272.14
3 | 1.091 | 0.00408 | -0.129 | 267.554
3.5 | 1.152 | 0.00438 | -0.13 | 262.649
4 | 1.212 | 0.00471 | -0.13 | 257.589
4.5 | 1.273 | 0.0051 | -0.13 | 249.481
5 | 1.333 | 0.00683 | -0.131 | 195.143
5.5 | 1.393 | 0.00732 | -0.131 | 190.252
6 | 1.452 | 0.00789 | -0.131 | 184.04
6.5 | 1.484 | 0.01037 | -0.129 | 143.068
7 | 1.535 | 0.01125 | -0.129 | 136.383
7.5 | 1.584 | 0.0122 | -0.129 | 129.857
8 | 1.632 | 0.01316 | -0.129 | 124.059
8.5 | 1.677 | 0.01443 | -0.129 | 116.251
9 | 1.72 | 0.01581 | -0.129 | 108.803
9.5 | 1.76 | 0.01742 | -0.129 | 101.006
10 | 1.795 | 0.01904 | -0.129 | 94.264
10.5 | 1.826 | 0.02071 | -0.129 | 88.181
11 | 1.853 | 0.02255 | -0.129 | 82.153
11.5 | 1.876 | 0.02429 | -0.129 | 77.207
12 | 1.892 | 0.0262 | -0.129 | 72.221
12.5 | 1.904 | 0.02808 | -0.129 | 67.818
13 | 1.91 | 0.03006 | -0.129 | 63.519
13.5 | 1.909 | 0.03222 | -0.13 | 59.254
14 | 1.901 | 0.03436 | -0.13 | 55.339
14.5 | 1.884 | 0.03668 | -0.13 | 51.357
15 | 1.847 | 0.03905 | -0.13 | 47.31
15.5 | 1.801 | 0.04183 | -0.13 | 43.05
16 | 1.744 | 0.04477 | -0.13 | 38.966
16.5 | 1.678 | 0.04815 | -0.13 | 34.853
17 | 1.603 | 0.05207 | -0.129 | 30.786
17.5 | 1.519 | 0.05653 | -0.129 | 26.872
18 | 1.426 | 0.06205 | -0.129 | 22.988

## 70. Re 4M Mach 0.25 (2)
BIGFOIL.COM POLAR EXPORT
dae21
DAE-21 |  |  |  | Cl Max: | 1.853 | at alpha= | 18 | deg
XFOIL ncrit=9 |  |  |  | L/D Max: | 232.567 | at alpha= | 3.5 | deg
Re: | 4000000 |  |  | Cd Min: | 0.22658 | at alpha= | -20 | deg
Mach: | 0.25 |  |  | Cl=0 at alpha= | -5.7951 | deg
|  |  |  | @ Cl=0.1, Cd= | 0.0085598
|  |  |  | @ Cl=0.4, Cd= | 0.0062456
|  |  |  | @ Cl=0.6, Cd= | 0.0057925
alpha (deg) | Cl | Cd | Cm | Cl/Cd
-20 | -0.4498 | 0.22658 | 0.0001 | -1.9852
-19.5 | -0.43 | 0.22017 | -0.0042 | -1.953
-19 | -0.4101 | 0.21369 | -0.0085 | -1.9191
-18.5 | -0.3919 | 0.20672 | -0.0127 | -1.8958
-18 | -0.3704 | 0.20131 | -0.0168 | -1.8399
-17.5 | -0.3492 | 0.19543 | -0.0209 | -1.7868
-17 | -0.3286 | 0.18938 | -0.0249 | -1.7351
-16.5 | -0.3078 | 0.18327 | -0.0289 | -1.6795
-16 | -0.2881 | 0.17593 | -0.0329 | -1.6376
-15.5 | -0.2686 | 0.16921 | -0.0368 | -1.5874
-15 | -0.2492 | 0.16262 | -0.0407 | -1.5324
-14.5 | -0.2301 | 0.15595 | -0.0445 | -1.4755
-14 | -0.2107 | 0.14961 | -0.0482 | -1.4083
-13.5 | -0.1922 | 0.14286 | -0.0519 | -1.3454
-13 | -0.1778 | 0.13518 | -0.0557 | -1.3153
-12.5 | -0.1578 | 0.1295 | -0.0591 | -1.2185
-12 | -0.1379 | 0.12383 | -0.0623 | -1.1136
-11.5 | -0.1171 | 0.1186 | -0.0654 | -0.98735
-11 | -0.0994 | 0.11194 | -0.0689 | -0.88798
-10.5 | -0.0822 | 0.10575 | -0.0721 | -0.7773
-10 | -0.0657 | 0.09972 | -0.0751 | -0.65884
-9.5 | -0.049 | 0.09399 | -0.0779 | -0.52133
-9 | -0.0337 | 0.08796 | -0.0808 | -0.38313
-7.5 | -0.1947 | 0.01802 | -0.1345 | -10.8047
-7 | -0.1427 | 0.01357 | -0.1361 | -10.5158
-6.5 | -0.0849 | 0.01136 | -0.1364 | -7.4736
-6 | -0.025 | 0.01008 | -0.1364 | -2.4802
-5.5 | 0.036 | 0.00923 | -0.1364 | 3.9003
-5 | 0.0973 | 0.00861 | -0.1364 | 11.3008
-4.5 | 0.1575 | 0.00749 | -0.1365 | 21.028
-4 | 0.2192 | 0.00706 | -0.1366 | 31.0482
-3.5 | 0.2806 | 0.00675 | -0.1367 | 41.5704
-3 | 0.342 | 0.00652 | -0.1368 | 52.454
-2.5 | 0.4033 | 0.00623 | -0.1371 | 64.7352
-2 | 0.4644 | 0.00608 | -0.1373 | 76.3816
-1.5 | 0.5257 | 0.00593 | -0.1376 | 88.6509
-1 | 0.5866 | 0.00581 | -0.1379 | 100.9639
-0.5 | 0.6477 | 0.00573 | -0.1383 | 113.0366
0 | 0.7082 | 0.00569 | -0.1386 | 124.464
0.5 | 0.769 | 0.00562 | -0.139 | 136.8327
1 | 0.8293 | 0.00552 | -0.1394 | 150.2355
1.5 | 0.8891 | 0.00541 | -0.1399 | 164.3438
2 | 0.9485 | 0.00529 | -0.1403 | 179.3006
2.5 | 1.0073 | 0.00513 | -0.1406 | 196.3548
3.5 | 1.1233 | 0.00483 | -0.1408 | 232.5673
4 | 1.1813 | 0.00514 | -0.1408 | 229.8249
4.5 | 1.2387 | 0.00549 | -0.1408 | 225.6284
5 | 1.2948 | 0.00593 | -0.1406 | 218.3474
5.5 | 1.3498 | 0.00641 | -0.1401 | 210.5772
6 | 1.4024 | 0.00702 | -0.1394 | 199.7721
6.5 | 1.4535 | 0.00767 | -0.1383 | 189.5046
7 | 1.5022 | 0.00839 | -0.1369 | 179.0465
7.5 | 1.5464 | 0.00925 | -0.1347 | 167.1784
8 | 1.5847 | 0.01022 | -0.1316 | 155.0587
8.5 | 1.6112 | 0.01125 | -0.1263 | 143.2178
9 | 1.6241 | 0.01262 | -0.1194 | 128.6926
9.5 | 1.6388 | 0.0146 | -0.1139 | 112.2466
10 | 1.6559 | 0.0168 | -0.1094 | 98.5655
10.5 | 1.6772 | 0.01897 | -0.1057 | 88.4133
11 | 1.6922 | 0.02166 | -0.1017 | 78.1256
11.5 | 1.7105 | 0.02427 | -0.0982 | 70.478
12 | 1.7281 | 0.02703 | -0.095 | 63.9327
12.5 | 1.7448 | 0.02999 | -0.0919 | 58.1794
13 | 1.7605 | 0.03324 | -0.089 | 52.9633
13.5 | 1.7754 | 0.0367 | -0.0864 | 48.376
14 | 1.7901 | 0.04036 | -0.0841 | 44.3533
14.5 | 1.8027 | 0.04436 | -0.082 | 40.638
15 | 1.8142 | 0.04866 | -0.0801 | 37.2832
15.5 | 1.8252 | 0.0532 | -0.0786 | 34.3083
16 | 1.8347 | 0.05809 | -0.0774 | 31.5837
16.5 | 1.8404 | 0.06361 | -0.0765 | 28.9326
17 | 1.8477 | 0.06916 | -0.076 | 26.7163
17.5 | 1.8504 | 0.07543 | -0.0759 | 24.5314
18 | 1.853 | 0.08194 | -0.0763 | 22.6141
18.5 | 1.8523 | 0.08913 | -0.0771 | 20.782
19 | 1.8476 | 0.09703 | -0.0785 | 19.0415
19.5 | 1.8432 | 0.10512 | -0.0804 | 17.5342
20 | 1.8373 | 0.11355 | -0.0828 | 16.1805

## 71. Re 4M Mach 0.50 (1)
BIGFOIL.COM POLAR EXPORT
dae21
DAE-21 |  |  |  | Cl Max: | 1.844 | at alpha= | 9.5 | deg
JavaFoil+Calcfoil stall+Eppler ext transition |  |  |  | L/D Max: | 227.512 | at alpha= | 2.5 | deg
Re: | 4000000 |  |  | Cd Min: | 0.00374 | at alpha= | -3 | deg
Mach: | 0.5 |  |  | Cl=0 at alpha= | -5.8214 | deg
|  |  |  | @ Cl=0.1, Cd= | 0.03656
|  |  |  | @ Cl=0.4, Cd= | 0.0037445
|  |  |  | @ Cl=0.6, Cd= | 0.003901
alpha (deg) | Cl | Cd | Cm | Cl/Cd
-20 | -0.769 | 0.16624 | -0.076 | -4.627
-19.5 | -0.743 | 0.15956 | -0.076 | -4.656
-19 | -0.716 | 0.15242 | -0.075 | -4.701
-18.5 | -0.69 | 0.15082 | -0.075 | -4.575
-18 | -0.664 | 0.14289 | -0.075 | -4.644
-17.5 | -0.637 | 0.13821 | -0.075 | -4.609
-17 | -0.611 | 0.13483 | -0.076 | -4.532
-16.5 | -0.584 | 0.12951 | -0.075 | -4.507
-16 | -0.555 | 0.12408 | -0.071 | -4.476
-15.5 | -0.528 | 0.12159 | -0.07 | -4.344
-15 | -0.501 | 0.11576 | -0.07 | -4.332
-14.5 | -0.474 | 0.1109 | -0.069 | -4.278
-14 | -0.447 | 0.10687 | -0.069 | -4.187
-13.5 | -0.421 | 0.10316 | -0.069 | -4.077
-13 | -0.394 | 0.09961 | -0.069 | -3.951
-12.5 | -0.367 | 0.09609 | -0.069 | -3.814
-12 | -0.339 | 0.09318 | -0.069 | -3.642
-11.5 | -0.312 | 0.08495 | -0.067 | -3.67
-11 | -0.285 | 0.07811 | -0.067 | -3.644
-10.5 | -0.257 | 0.07074 | -0.068 | -3.639
-10 | -0.23 | 0.06474 | -0.068 | -3.555
-9.5 | -0.203 | 0.05994 | -0.071 | -3.389
-9 | -0.176 | 0.05443 | -0.072 | -3.229
-8.5 | -0.148 | 0.05057 | -0.072 | -2.932
-8 | -0.12 | 0.06002 | -0.064 | -2.002
-7.5 | -0.093 | 0.05166 | -0.064 | -1.794
-7 | -0.065 | 0.04683 | -0.065 | -1.392
-6.5 | -0.038 | 0.04226 | -0.068 | -0.892
-6 | -0.01 | 0.0404 | -0.072 | -0.25
-5.5 | 0.018 | 0.03959 | -0.068 | 0.444
-5 | 0.045 | 0.03812 | -0.066 | 1.186
-4.5 | 0.106 | 0.03639 | -0.064 | 2.913
-4 | 0.171 | 0.03338 | -0.063 | 5.138
-3.5 | 0.234 | 0.03123 | -0.069 | 7.492
-3 | 0.366 | 0.00374 | -0.14 | 97.872
-2.5 | 0.441 | 0.00375 | -0.141 | 117.751
-2 | 0.516 | 0.00382 | -0.141 | 135.039
-1.5 | 0.59 | 0.00389 | -0.141 | 151.394
-1 | 0.663 | 0.00397 | -0.142 | 166.846
-0.5 | 0.734 | 0.00412 | -0.142 | 178.062
0 | 0.81 | 0.0062 | -0.142 | 130.562
0.5 | 0.88 | 0.00646 | -0.143 | 136.18
1 | 0.943 | 0.00649 | -0.143 | 145.327
1.5 | 1.012 | 0.0045 | -0.143 | 224.986
2 | 1.08 | 0.00712 | -0.144 | 151.744
2.5 | 1.148 | 0.00505 | -0.144 | 227.512
3 | 1.216 | 0.00536 | -0.145 | 226.723
3.5 | 1.267 | 0.00803 | -0.143 | 157.779
4 | 1.326 | 0.00877 | -0.143 | 151.304
4.5 | 1.387 | 0.00958 | -0.142 | 144.687
5 | 1.446 | 0.01065 | -0.142 | 135.845
5.5 | 1.506 | 0.01169 | -0.142 | 128.806
6 | 1.563 | 0.01288 | -0.142 | 121.338
6.5 | 1.619 | 0.01414 | -0.142 | 114.568
7 | 1.673 | 0.01552 | -0.142 | 107.807
7.5 | 1.723 | 0.01726 | -0.142 | 99.827
8 | 1.768 | 0.01927 | -0.142 | 91.731
8.5 | 1.804 | 0.0215 | -0.142 | 83.914
9 | 1.831 | 0.02415 | -0.142 | 75.849
9.5 | 1.844 | 0.02686 | -0.142 | 68.66
10 | 1.828 | 0.03008 | -0.142 | 60.764
10.5 | 1.766 | 0.03421 | -0.142 | 51.638
11 | 1.586 | 0.03934 | -0.141 | 40.315
11.5 | 1.112 | 0.04682 | -0.14 | 23.753
12 | 1.138 | 0.0513 | -0.14 | 22.184
12.5 | 1.018 | 0.09941 | -0.086 | 10.242
13 | 1.183 | 0.0627 | -0.138 | 18.863
13.5 | 1.069 | 0.1103 | -0.083 | 9.695
14 | 1.227 | 0.07259 | -0.135 | 16.897
14.5 | 1.225 | 0.09088 | -0.13 | 13.483

## 72. Re 4M Mach 0.50 (2)
BIGFOIL.COM POLAR EXPORT
dae21
DAE-21 |  |  |  | Cl Max: | 1.7882 | at alpha= | 15 | deg
XFOIL ncrit=9 |  |  |  | L/D Max: | 214.198 | at alpha= | 4.5 | deg
Re: | 4000000 |  |  | Cd Min: | 0.24485 | at alpha= | -20 | deg
Mach: | 0.5 |  |  | Cl=0 at alpha= | -9.8458 | deg
|  |  |  | @ Cl=0.1, Cd= | 0.073083
|  |  |  | @ Cl=0.4, Cd= | 0.011807
|  |  |  | @ Cl=0.6, Cd= | 0.0064023
alpha (deg) | Cl | Cd | Cm | Cl/Cd
-20 | -0.4789 | 0.24485 | 0.0038 | -1.9559
-19.5 | -0.4548 | 0.23701 | -0.0013 | -1.9189
-19 | -0.4306 | 0.22947 | -0.0064 | -1.8765
-18.5 | -0.4063 | 0.22221 | -0.0113 | -1.8285
-18 | -0.3823 | 0.21528 | -0.0162 | -1.7758
-17.5 | -0.357 | 0.20848 | -0.021 | -1.7124
-17 | -0.332 | 0.20151 | -0.0257 | -1.6476
-16.5 | -0.3068 | 0.19464 | -0.0303 | -1.5762
-16 | -0.2823 | 0.18703 | -0.0349 | -1.5094
-15.5 | -0.2582 | 0.17967 | -0.0395 | -1.4371
-15 | -0.2347 | 0.17215 | -0.044 | -1.3633
-14.5 | -0.2109 | 0.16501 | -0.0484 | -1.2781
-14 | -0.1871 | 0.15814 | -0.0527 | -1.1831
-13.5 | -0.1639 | 0.1511 | -0.0569 | -1.0847
-13 | -0.1408 | 0.14415 | -0.0611 | -0.97676
-12.5 | -0.1191 | 0.13726 | -0.0651 | -0.8677
-12 | -0.0956 | 0.13091 | -0.069 | -0.73027
-11.5 | -0.0718 | 0.12499 | -0.0727 | -0.57445
-11 | -0.0484 | 0.11884 | -0.0764 | -0.40727
-10.5 | -0.0275 | 0.11179 | -0.0802 | -0.246
-10 | -0.0066 | 0.10539 | -0.0838 | -0.062625
-9.5 | 0.0148 | 0.09937 | -0.0871 | 0.14894
-9 | 0.0351 | 0.09335 | -0.0903 | 0.376
-8.5 | 0.0557 | 0.08757 | -0.0934 | 0.63606
-8 | 0.0753 | 0.08188 | -0.0964 | 0.91964
-7.5 | 0.0919 | 0.07629 | -0.099 | 1.2046
-7 | 0.1067 | 0.07043 | -0.1018 | 1.515
-6.5 | 0.1189 | 0.06463 | -0.1044 | 1.8397
-6 | 0.1343 | 0.06042 | -0.1055 | 2.2228
-5.5 | 0.15 | 0.05607 | -0.1079 | 2.6752
-5 | 0.1747 | 0.04975 | -0.1149 | 3.5116
-4.5 | 0.2116 | 0.04245 | -0.125 | 4.9847
-4 | 0.264 | 0.0326 | -0.1392 | 8.0982
-3.5 | 0.325 | 0.0174 | -0.1539 | 18.6782
-2.5 | 0.4591 | 0.0074 | -0.1571 | 62.0405
-2 | 0.5313 | 0.00684 | -0.1569 | 77.6754
-1.5 | 0.6035 | 0.00638 | -0.1569 | 94.5925
-1 | 0.675 | 0.00622 | -0.1569 | 108.5209
-0.5 | 0.7466 | 0.00606 | -0.1571 | 123.2013
0 | 0.8174 | 0.00603 | -0.1573 | 135.5556
0.5 | 0.888 | 0.00602 | -0.1575 | 147.5083
1 | 0.9584 | 0.00599 | -0.1578 | 160
1.5 | 1.0282 | 0.00593 | -0.1581 | 173.3895
2 | 1.0973 | 0.00586 | -0.1583 | 187.2526
2.5 | 1.1654 | 0.00581 | -0.1584 | 200.5852
4.5 | 1.4287 | 0.00667 | -0.1555 | 214.1979
5 | 1.4902 | 0.00727 | -0.1537 | 204.9794
5.5 | 1.5458 | 0.00805 | -0.1509 | 192.0248
6 | 1.5914 | 0.00902 | -0.1465 | 176.4302
6.5 | 1.6055 | 0.01051 | -0.1374 | 152.7593
7 | 1.6239 | 0.01276 | -0.1307 | 127.2649
7.5 | 1.6445 | 0.01532 | -0.1248 | 107.3433
8 | 1.6627 | 0.0182 | -0.1191 | 91.3571
8.5 | 1.6811 | 0.02124 | -0.1137 | 79.1478
9 | 1.6922 | 0.02483 | -0.1081 | 68.1514
9.5 | 1.7049 | 0.02857 | -0.103 | 59.6745
10 | 1.7157 | 0.03275 | -0.0983 | 52.3878
10.5 | 1.7264 | 0.03719 | -0.094 | 46.4211
11 | 1.7367 | 0.04191 | -0.09 | 41.4388
11.5 | 1.7456 | 0.04706 | -0.0866 | 37.0931
12 | 1.7574 | 0.05227 | -0.0836 | 33.6216
12.5 | 1.7673 | 0.05793 | -0.081 | 30.5075
13 | 1.7728 | 0.06434 | -0.0791 | 27.5536
13.5 | 1.779 | 0.071 | -0.0776 | 25.0563
14 | 1.7838 | 0.07816 | -0.0768 | 22.8224
14.5 | 1.7871 | 0.08582 | -0.0765 | 20.8238
15 | 1.7882 | 0.09403 | -0.0769 | 19.0173
15.5 | 1.7837 | 0.10322 | -0.0782 | 17.2806
16 | 1.7779 | 0.11286 | -0.0803 | 15.7531
16.5 | 1.7677 | 0.12335 | -0.0835 | 14.3308
17 | 1.7521 | 0.13477 | -0.088 | 13.0007
17.5 | 1.7345 | 0.14676 | -0.0936 | 11.8186
18 | 1.7158 | 0.15919 | -0.1003 | 10.7783
18.5 | 1.6962 | 0.17197 | -0.1079 | 9.8633
19 | 1.6772 | 0.18499 | -0.1163 | 9.0664
19.5 | 1.659 | 0.19825 | -0.1254 | 8.3682
20 | 1.6413 | 0.21179 | -0.1352 | 7.7497

## 73. Re 5M Mach 0.00 (1)
BIGFOIL.COM POLAR EXPORT
dae21
DAE-21 |  |  |  | Cl Max: | 1.96 | at alpha= | 14.5 | deg
JavaFoil+Calcfoil stall+Eppler ext transition |  |  |  | L/D Max: | 266.642 | at alpha= | 3 | deg
Re: | 5000000 |  |  | Cd Min: | 0.00349 | at alpha= | -5 | deg
Mach: | 0 |  |  | Cl=0 at alpha= | -5.8182 | deg
|  |  |  | @ Cl=0.1, Cd= | 0.0034931
|  |  |  | @ Cl=0.4, Cd= | 0.0035987
|  |  |  | @ Cl=0.6, Cd= | 0.0038071
alpha (deg) | Cl | Cd | Cm | Cl/Cd
-19.5 | -0.308 | 0.15495 | -0.059 | -1.985
-19 | -0.316 | 0.14858 | -0.059 | -2.125
-18.5 | -0.324 | 0.14198 | -0.06 | -2.28
-18 | -0.331 | 0.13588 | -0.06 | -2.439
-17.5 | -0.339 | 0.13007 | -0.06 | -2.603
-17 | -0.345 | 0.12252 | -0.06 | -2.82
-16.5 | -0.351 | 0.1184 | -0.059 | -2.968
-16 | -0.357 | 0.1117 | -0.06 | -3.196
-15.5 | -0.361 | 0.10682 | -0.06 | -3.384
-15 | -0.365 | 0.10219 | -0.06 | -3.569
-14.5 | -0.367 | 0.09791 | -0.06 | -3.744
-14 | -0.367 | 0.09198 | -0.059 | -3.987
-13.5 | -0.365 | 0.08718 | -0.06 | -4.191
-13 | -0.362 | 0.08382 | -0.059 | -4.313
-12.5 | -0.356 | 0.07861 | -0.06 | -4.529
-12 | -0.348 | 0.07486 | -0.06 | -4.644
-11.5 | -0.337 | 0.0718 | -0.059 | -4.688
-11 | -0.322 | 0.06756 | -0.058 | -4.772
-10.5 | -0.305 | 0.06417 | -0.057 | -4.758
-10 | -0.284 | 0.06129 | -0.056 | -4.636
-9.5 | -0.26 | 0.05742 | -0.056 | -4.531
-9 | -0.233 | 0.05396 | -0.056 | -4.324
-8.5 | -0.204 | 0.04995 | -0.061 | -4.087
-8 | -0.172 | 0.04578 | -0.065 | -3.757
-7.5 | -0.136 | 0.04428 | -0.063 | -3.077
-7 | -0.099 | 0.041 | -0.066 | -2.405
-6.5 | -0.059 | 0.03704 | -0.072 | -1.584
-6 | -0.02 | 0.00355 | -0.12 | -5.526
-5.5 | 0.035 | 0.00352 | -0.12 | 9.902
-5 | 0.091 | 0.00349 | -0.12 | 26.159
-4.5 | 0.149 | 0.00351 | -0.121 | 42.548
-4 | 0.209 | 0.0035 | -0.121 | 59.535
-3.5 | 0.269 | 0.00355 | -0.121 | 75.683
-3 | 0.33 | 0.00353 | -0.122 | 93.399
-2.5 | 0.391 | 0.00359 | -0.122 | 108.934
-2 | 0.453 | 0.00365 | -0.122 | 123.976
-1.5 | 0.515 | 0.00369 | -0.122 | 139.356
-1 | 0.576 | 0.00378 | -0.123 | 152.58
-0.5 | 0.638 | 0.00385 | -0.123 | 165.789
0 | 0.702 | 0.00397 | -0.123 | 176.717
0.5 | 0.762 | 0.00406 | -0.124 | 187.528
1 | 0.819 | 0.00392 | -0.124 | 208.856
1.5 | 0.878 | 0.00401 | -0.124 | 219.323
2 | 0.938 | 0.00413 | -0.125 | 227.235
2.5 | 0.997 | 0.0043 | -0.125 | 231.731
3 | 1.057 | 0.00396 | -0.125 | 266.642
3.5 | 1.116 | 0.00425 | -0.125 | 262.714
4 | 1.175 | 0.00454 | -0.126 | 258.875
4.5 | 1.233 | 0.0049 | -0.126 | 251.574
5 | 1.292 | 0.00542 | -0.127 | 238.278
5.5 | 1.35 | 0.00587 | -0.127 | 230.063
6 | 1.407 | 0.00638 | -0.127 | 220.658
6.5 | 1.464 | 0.00793 | -0.128 | 184.515
7 | 1.504 | 0.01019 | -0.127 | 147.575
7.5 | 1.549 | 0.01102 | -0.126 | 140.501
8 | 1.595 | 0.01189 | -0.126 | 134.14
8.5 | 1.64 | 0.01294 | -0.126 | 126.738
9 | 1.683 | 0.01408 | -0.126 | 119.51
9.5 | 1.724 | 0.01537 | -0.126 | 112.199
10 | 1.762 | 0.01666 | -0.126 | 105.764
10.5 | 1.798 | 0.01802 | -0.126 | 99.782
11 | 1.83 | 0.01941 | -0.126 | 94.283
11.5 | 1.86 | 0.02076 | -0.126 | 89.579
12 | 1.886 | 0.02246 | -0.126 | 83.969
12.5 | 1.909 | 0.02377 | -0.126 | 80.312
13 | 1.928 | 0.02526 | -0.126 | 76.307
13.5 | 1.943 | 0.02691 | -0.126 | 72.214
14 | 1.954 | 0.02856 | -0.126 | 68.442
14.5 | 1.96 | 0.03029 | -0.127 | 64.717
15 | 1.954 | 0.03188 | -0.127 | 61.306
15.5 | 1.943 | 0.03392 | -0.127 | 57.287
16 | 1.926 | 0.0359 | -0.127 | 53.661
16.5 | 1.905 | 0.03814 | -0.127 | 49.951
17 | 1.878 | 0.04047 | -0.127 | 46.419
17.5 | 1.847 | 0.04325 | -0.127 | 42.716
18 | 1.813 | 0.04611 | -0.127 | 39.306
18.5 | 1.765 | 0.04889 | -0.127 | 36.096
19 | 1.712 | 0.05237 | -0.127 | 32.695
19.5 | 1.658 | 0.05569 | -0.127 | 29.769

## 74. Re 5M Mach 0.00 (2)
BIGFOIL.COM POLAR EXPORT
dae21
DAE-21 |  |  |  | Cl Max: | 1.9189 | at alpha= | 20 | deg
XFOIL ncrit=9 |  |  |  | L/D Max: | 228.902 | at alpha= | 4.5 | deg
Re: | 5000000 |  |  | Cd Min: | 0.08208 | at alpha= | 20 | deg
Mach: | 0 |  |  | Cl=0 at alpha= | -5.8356 | deg
|  |  |  | @ Cl=0.1, Cd= | 0.007025
|  |  |  | @ Cl=0.4, Cd= | 0.0057815
|  |  |  | @ Cl=0.6, Cd= | 0.0054492
alpha (deg) | Cl | Cd | Cm | Cl/Cd
-13 | -0.7688 | 0.02403 | -0.1249 | -31.9933
-12.5 | -0.73 | 0.02029 | -0.1265 | -35.9783
-12 | -0.6834 | 0.01797 | -0.1271 | -38.0301
-11.5 | -0.6334 | 0.01623 | -0.1276 | -39.0265
-11 | -0.5808 | 0.01493 | -0.1278 | -38.9015
-10.5 | -0.5271 | 0.01383 | -0.128 | -38.1128
-10 | -0.4722 | 0.01299 | -0.1282 | -36.351
-9.5 | -0.4169 | 0.01216 | -0.1284 | -34.2845
-9 | -0.364 | 0.01022 | -0.1287 | -35.6164
-8.5 | -0.307 | 0.00976 | -0.1289 | -31.4549
-8 | -0.2499 | 0.00932 | -0.129 | -26.8133
-7.5 | -0.1924 | 0.00885 | -0.1292 | -21.7401
-7 | -0.1348 | 0.00842 | -0.1294 | -16.0095
-6.5 | -0.0771 | 0.00803 | -0.1296 | -9.6015
-6 | -0.0191 | 0.00766 | -0.1299 | -2.4935
-5.5 | 0.039 | 0.00733 | -0.1301 | 5.3206
-5 | 0.0971 | 0.00705 | -0.1304 | 13.773
-4.5 | 0.1551 | 0.00655 | -0.1307 | 23.6794
-4 | 0.2135 | 0.00628 | -0.131 | 33.9968
-3.5 | 0.2719 | 0.00613 | -0.1313 | 44.3556
-3 | 0.3305 | 0.00597 | -0.1316 | 55.3601
-2.5 | 0.3889 | 0.00581 | -0.132 | 66.9363
-2 | 0.4474 | 0.00566 | -0.1323 | 79.0459
-1.5 | 0.5058 | 0.00557 | -0.1327 | 90.8079
-1 | 0.5642 | 0.00548 | -0.1331 | 102.9562
-0.5 | 0.6224 | 0.00543 | -0.1334 | 114.6225
0 | 0.6807 | 0.00538 | -0.1338 | 126.5242
0.5 | 0.7385 | 0.00535 | -0.1342 | 138.0374
1 | 0.7963 | 0.00527 | -0.1346 | 151.1006
1.5 | 0.8538 | 0.00517 | -0.1351 | 165.1451
2 | 0.9108 | 0.00508 | -0.1355 | 179.2913
2.5 | 0.9672 | 0.00495 | -0.1359 | 195.3939
3 | 1.0222 | 0.00473 | -0.1361 | 216.1099
4.5 | 1.188 | 0.00519 | -0.1365 | 228.9017
5 | 1.2418 | 0.00559 | -0.1364 | 222.1467
5.5 | 1.2944 | 0.00607 | -0.1362 | 213.2455
6 | 1.3458 | 0.00659 | -0.1359 | 204.2185
6.5 | 1.396 | 0.00717 | -0.1354 | 194.7001
7 | 1.4444 | 0.00781 | -0.1346 | 184.9424
7.5 | 1.4903 | 0.00854 | -0.1335 | 174.5082
8 | 1.5337 | 0.00933 | -0.1319 | 164.3837
8.5 | 1.5738 | 0.01017 | -0.1299 | 154.7493
9 | 1.6088 | 0.0111 | -0.127 | 144.9369
9.5 | 1.6325 | 0.012 | -0.1219 | 136.0417
10 | 1.6445 | 0.01335 | -0.1156 | 123.1835
10.5 | 1.6651 | 0.01486 | -0.1114 | 112.0525
11 | 1.6862 | 0.01659 | -0.1078 | 101.6395
11.5 | 1.7075 | 0.01848 | -0.1046 | 92.3972
12 | 1.7276 | 0.02056 | -0.1014 | 84.0272
12.5 | 1.7479 | 0.02273 | -0.0986 | 76.8984
13 | 1.7664 | 0.0251 | -0.0958 | 70.3745
13.5 | 1.7857 | 0.02749 | -0.0933 | 64.9582
14 | 1.8026 | 0.03015 | -0.0909 | 59.7877
14.5 | 1.8197 | 0.03297 | -0.0887 | 55.1926
15 | 1.8345 | 0.03609 | -0.0865 | 50.8313
15.5 | 1.8494 | 0.03935 | -0.0847 | 46.9987
16 | 1.8632 | 0.04283 | -0.0831 | 43.5022
16.5 | 1.875 | 0.04665 | -0.0816 | 40.1929
17 | 1.8865 | 0.05063 | -0.0804 | 37.2605
17.5 | 1.8953 | 0.05505 | -0.0794 | 34.4287
18 | 1.9038 | 0.05967 | -0.0787 | 31.9055
18.5 | 1.9114 | 0.06453 | -0.0783 | 29.6203
19 | 1.9147 | 0.07011 | -0.0782 | 27.3099
19.5 | 1.9164 | 0.07605 | -0.0785 | 25.1992
20 | 1.9189 | 0.08208 | -0.0791 | 23.3784

## 75. Re 5M Mach 0.10 (1)
BIGFOIL.COM POLAR EXPORT
dae21
DAE-21 |  |  |  | Cl Max: | 1.953 | at alpha= | 14.5 | deg
JavaFoil+Calcfoil stall+Eppler ext transition |  |  |  | L/D Max: | 269.964 | at alpha= | 3 | deg
Re: | 5000000 |  |  | Cd Min: | 0.00337 | at alpha= | -5 | deg
Mach: | 0.1 |  |  | Cl=0 at alpha= | -5.8431 | deg
|  |  |  | @ Cl=0.1, Cd= | 0.003373
|  |  |  | @ Cl=0.4, Cd= | 0.0034956
|  |  |  | @ Cl=0.6, Cd= | 0.0037037
alpha (deg) | Cl | Cd | Cm | Cl/Cd
-18.5 | -0.282 | 0.14425 | -0.06 | -1.954
-18 | -0.291 | 0.1377 | -0.06 | -2.116
-17.5 | -0.301 | 0.13046 | -0.06 | -2.304
-17 | -0.309 | 0.12418 | -0.06 | -2.492
-16.5 | -0.318 | 0.11962 | -0.059 | -2.654
-16 | -0.325 | 0.11253 | -0.06 | -2.891
-15.5 | -0.332 | 0.10744 | -0.06 | -3.091
-15 | -0.338 | 0.10252 | -0.06 | -3.295
-14.5 | -0.342 | 0.09798 | -0.06 | -3.491
-14 | -0.345 | 0.09194 | -0.06 | -3.751
-13.5 | -0.346 | 0.08784 | -0.06 | -3.938
-13 | -0.344 | 0.08404 | -0.059 | -4.099
-12.5 | -0.341 | 0.07888 | -0.06 | -4.326
-12 | -0.335 | 0.07495 | -0.06 | -4.472
-11.5 | -0.326 | 0.07174 | -0.06 | -4.548
-11 | -0.314 | 0.06756 | -0.058 | -4.65
-10.5 | -0.299 | 0.06424 | -0.058 | -4.653
-10 | -0.279 | 0.06103 | -0.056 | -4.573
-9.5 | -0.256 | 0.05802 | -0.056 | -4.419
-9 | -0.231 | 0.05428 | -0.056 | -4.249
-8.5 | -0.202 | 0.05048 | -0.06 | -4.005
-8 | -0.171 | 0.04653 | -0.063 | -3.667
-7.5 | -0.136 | 0.04469 | -0.062 | -3.033
-7 | -0.098 | 0.04174 | -0.064 | -2.352
-6.5 | -0.058 | 0.03807 | -0.069 | -1.535
-6 | -0.016 | 0.02905 | -0.086 | -0.566
-5.5 | 0.035 | 0.00341 | -0.121 | 10.233
-5 | 0.091 | 0.00337 | -0.121 | 27.106
-4.5 | 0.15 | 0.00339 | -0.121 | 44.157
-4 | 0.209 | 0.00342 | -0.122 | 61.158
-3.5 | 0.27 | 0.00343 | -0.122 | 78.636
-3 | 0.331 | 0.00346 | -0.122 | 95.845
-2.5 | 0.393 | 0.00349 | -0.122 | 112.615
-2 | 0.455 | 0.00354 | -0.123 | 128.379
-1.5 | 0.517 | 0.00361 | -0.123 | 143.252
-1 | 0.579 | 0.00368 | -0.123 | 157.399
-0.5 | 0.641 | 0.00375 | -0.124 | 171.002
0 | 0.705 | 0.0039 | -0.124 | 180.988
0.5 | 0.766 | 0.00396 | -0.124 | 193.203
1 | 0.823 | 0.00382 | -0.125 | 215.634
1.5 | 0.883 | 0.0039 | -0.125 | 226.382
2 | 0.943 | 0.00408 | -0.125 | 231.143
2.5 | 1.002 | 0.00421 | -0.126 | 238.317
3 | 1.062 | 0.00393 | -0.126 | 269.964
3.5 | 1.121 | 0.00416 | -0.126 | 269.414
4 | 1.18 | 0.00453 | -0.126 | 260.688
4.5 | 1.239 | 0.00483 | -0.127 | 256.775
5 | 1.298 | 0.00536 | -0.127 | 242.25
5.5 | 1.356 | 0.0058 | -0.128 | 233.846
6 | 1.414 | 0.00743 | -0.128 | 190.407
6.5 | 1.471 | 0.00795 | -0.128 | 185.053
7 | 1.508 | 0.01034 | -0.127 | 145.891
7.5 | 1.554 | 0.01116 | -0.127 | 139.285
8 | 1.601 | 0.01208 | -0.127 | 132.524
8.5 | 1.646 | 0.01313 | -0.126 | 125.37
9 | 1.689 | 0.01432 | -0.126 | 117.981
9.5 | 1.73 | 0.01563 | -0.126 | 110.731
10 | 1.768 | 0.01694 | -0.126 | 104.385
10.5 | 1.803 | 0.01832 | -0.126 | 98.422
11 | 1.834 | 0.01982 | -0.126 | 92.576
11.5 | 1.863 | 0.02124 | -0.127 | 87.733
12 | 1.888 | 0.02283 | -0.127 | 82.715
12.5 | 1.91 | 0.02423 | -0.127 | 78.842
13 | 1.928 | 0.02579 | -0.127 | 74.738
13.5 | 1.941 | 0.02748 | -0.127 | 70.621
14 | 1.95 | 0.02919 | -0.127 | 66.802
14.5 | 1.953 | 0.03096 | -0.127 | 63.073
15 | 1.944 | 0.0327 | -0.127 | 59.441
15.5 | 1.929 | 0.03468 | -0.127 | 55.615
16 | 1.908 | 0.03679 | -0.127 | 51.87
16.5 | 1.882 | 0.0391 | -0.127 | 48.129
17 | 1.85 | 0.04164 | -0.128 | 44.443
17.5 | 1.814 | 0.0444 | -0.128 | 40.858
18 | 1.773 | 0.04742 | -0.128 | 37.4
18.5 | 1.718 | 0.05069 | -0.127 | 33.895
19 | 1.66 | 0.0542 | -0.127 | 30.623
19.5 | 1.598 | 0.05826 | -0.127 | 27.426

## 76. Re 5M Mach 0.10 (2)
BIGFOIL.COM POLAR EXPORT
dae21
DAE-21 |  |  |  | Cl Max: | 1.9128 | at alpha= | 20 | deg
XFOIL ncrit=9 |  |  |  | L/D Max: | 229.08 | at alpha= | 4.5 | deg
Re: | 5000000 |  |  | Cd Min: | 0.08591 | at alpha= | 20 | deg
Mach: | 0.1 |  |  | Cl=0 at alpha= | -5.8271 | deg
|  |  |  | @ Cl=0.1, Cd= | 0.0070959
|  |  |  | @ Cl=0.4, Cd= | 0.0058144
|  |  |  | @ Cl=0.6, Cd= | 0.005468
alpha (deg) | Cl | Cd | Cm | Cl/Cd
-11.5 | -0.629 | 0.02019 | -0.1282 | -31.154
-11 | -0.5819 | 0.01736 | -0.1291 | -33.5196
-10.5 | -0.5305 | 0.01541 | -0.1295 | -34.4257
-10 | -0.4764 | 0.01411 | -0.1297 | -33.7633
-9.5 | -0.4213 | 0.01295 | -0.1299 | -32.5328
-9 | -0.368 | 0.01091 | -0.1302 | -33.7305
-8.5 | -0.3112 | 0.01006 | -0.1303 | -30.9344
-8 | -0.2534 | 0.00957 | -0.1303 | -26.4786
-7.5 | -0.1953 | 0.00907 | -0.1304 | -21.5325
-7 | -0.1371 | 0.00861 | -0.1306 | -15.9233
-6.5 | -0.0788 | 0.00819 | -0.1307 | -9.6215
-6 | -0.0203 | 0.00778 | -0.1309 | -2.6093
-5.5 | 0.0384 | 0.00742 | -0.1311 | 5.1752
-5 | 0.097 | 0.00712 | -0.1313 | 13.6236
-4.5 | 0.1556 | 0.00665 | -0.1316 | 23.3985
-4 | 0.2144 | 0.00631 | -0.1318 | 33.9778
-3 | 0.3323 | 0.00598 | -0.1324 | 55.5686
-2.5 | 0.3911 | 0.00584 | -0.1328 | 66.9692
-2 | 0.4501 | 0.00567 | -0.1331 | 79.3827
-1.5 | 0.5089 | 0.00558 | -0.1335 | 91.2007
-1 | 0.5677 | 0.00549 | -0.1338 | 103.4062
-0.5 | 0.6263 | 0.00545 | -0.1342 | 114.9174
0 | 0.685 | 0.00539 | -0.1346 | 127.0872
0.5 | 0.7433 | 0.00536 | -0.135 | 138.6754
1 | 0.8014 | 0.00529 | -0.1354 | 151.4934
2 | 0.9167 | 0.0051 | -0.1363 | 179.7451
2.5 | 0.9735 | 0.00497 | -0.1367 | 195.8753
3 | 1.0288 | 0.00477 | -0.1368 | 215.6813
4.5 | 1.1958 | 0.00522 | -0.1372 | 229.0805
5 | 1.2499 | 0.00563 | -0.1371 | 222.0071
5.5 | 1.3028 | 0.00611 | -0.1369 | 213.2242
6 | 1.3546 | 0.00664 | -0.1365 | 204.006
6.5 | 1.4048 | 0.00723 | -0.1359 | 194.3015
7 | 1.4533 | 0.00789 | -0.135 | 184.1952
7.5 | 1.4991 | 0.00864 | -0.1337 | 173.5069
8 | 1.5422 | 0.00944 | -0.132 | 163.3686
8.5 | 1.5819 | 0.0103 | -0.1297 | 153.5825
9 | 1.6153 | 0.01126 | -0.1264 | 143.4547
9.5 | 1.6327 | 0.01223 | -0.1202 | 133.4996
10 | 1.6466 | 0.01374 | -0.1144 | 119.8399
10.5 | 1.6678 | 0.01534 | -0.1105 | 108.7223
11 | 1.6885 | 0.0172 | -0.1068 | 98.1686
11.5 | 1.7102 | 0.01915 | -0.1036 | 89.3055
12 | 1.7294 | 0.02138 | -0.1005 | 80.8887
12.5 | 1.7493 | 0.02365 | -0.0976 | 73.9662
13 | 1.7674 | 0.02613 | -0.0948 | 67.6387
13.5 | 1.7858 | 0.02866 | -0.0922 | 62.3098
14 | 1.8026 | 0.03148 | -0.0898 | 57.2618
14.5 | 1.8195 | 0.03442 | -0.0876 | 52.8617
15 | 1.8343 | 0.03766 | -0.0855 | 48.7069
15.5 | 1.8477 | 0.04119 | -0.0836 | 44.858
16 | 1.8616 | 0.04479 | -0.082 | 41.5628
16.5 | 1.8723 | 0.04887 | -0.0806 | 38.3118
17 | 1.8838 | 0.053 | -0.0795 | 35.5434
17.5 | 1.8912 | 0.05775 | -0.0785 | 32.7481
18 | 1.9001 | 0.06247 | -0.078 | 30.4162
18.5 | 1.9061 | 0.06772 | -0.0777 | 28.1468
19 | 1.9082 | 0.07362 | -0.0777 | 25.9196
19.5 | 1.9121 | 0.07945 | -0.0781 | 24.0667
20 | 1.9128 | 0.08591 | -0.079 | 22.2652

## 77. Re 5M Mach 0.25 (1)
BIGFOIL.COM POLAR EXPORT
dae21
DAE-21 |  |  |  | Cl Max: | 1.913 | at alpha= | 13 | deg
JavaFoil+Calcfoil stall+Eppler ext transition |  |  |  | L/D Max: | 267.112 | at alpha= | 3 | deg
Re: | 5000000 |  |  | Cd Min: | 0.00344 | at alpha= | -4.5 | deg
Mach: | 0.25 |  |  | Cl=0 at alpha= | -5.8222 | deg
|  |  |  | @ Cl=0.1, Cd= | 0.0034487
|  |  |  | @ Cl=0.4, Cd= | 0.0035272
|  |  |  | @ Cl=0.6, Cd= | 0.0037456
alpha (deg) | Cl | Cd | Cm | Cl/Cd
-15.5 | -0.056 | 0.11133 | -0.062 | -0.505
-15 | -0.053 | 0.10505 | -0.062 | -0.508
-14.5 | -0.05 | 0.10352 | -0.061 | -0.487
-14 | -0.123 | 0.09748 | -0.061 | -1.262
-13.5 | -0.158 | 0.09241 | -0.06 | -1.709
-13 | -0.185 | 0.0867 | -0.061 | -2.13
-12.5 | -0.206 | 0.0808 | -0.061 | -2.549
-12 | -0.222 | 0.07641 | -0.061 | -2.91
-11.5 | -0.234 | 0.07324 | -0.062 | -3.194
-11 | -0.24 | 0.06958 | -0.062 | -3.454
-10.5 | -0.241 | 0.065 | -0.061 | -3.714
-10 | -0.235 | 0.06165 | -0.06 | -3.813
-9.5 | -0.224 | 0.05805 | -0.06 | -3.856
-9 | -0.207 | 0.05505 | -0.058 | -3.767
-8.5 | -0.186 | 0.05174 | -0.058 | -3.597
-8 | -0.16 | 0.04878 | -0.059 | -3.283
-7.5 | -0.13 | 0.04676 | -0.058 | -2.772
-7 | -0.095 | 0.04375 | -0.058 | -2.176
-6.5 | -0.057 | 0.04086 | -0.061 | -1.398
-6 | -0.016 | 0.03792 | -0.065 | -0.417
-5.5 | 0.029 | 0.03442 | -0.072 | 0.829
-5 | 0.092 | 0.00345 | -0.124 | 26.775
-4.5 | 0.152 | 0.00344 | -0.125 | 44.157
-4 | 0.213 | 0.00346 | -0.125 | 61.64
-3.5 | 0.276 | 0.00348 | -0.125 | 79.219
-3 | 0.339 | 0.00347 | -0.126 | 97.744
-2.5 | 0.403 | 0.00353 | -0.126 | 114.009
-2 | 0.467 | 0.00357 | -0.126 | 130.773
-1.5 | 0.531 | 0.00364 | -0.126 | 145.833
-1 | 0.595 | 0.00374 | -0.127 | 159.157
-0.5 | 0.658 | 0.00381 | -0.127 | 172.626
0 | 0.725 | 0.00393 | -0.127 | 184.173
0.5 | 0.787 | 0.00404 | -0.128 | 194.683
1 | 0.845 | 0.00574 | -0.128 | 147.281
1.5 | 0.907 | 0.00402 | -0.128 | 225.36
2 | 0.968 | 0.00419 | -0.129 | 230.91
2.5 | 1.03 | 0.00434 | -0.129 | 237.336
3 | 1.091 | 0.00408 | -0.129 | 267.112
3.5 | 1.152 | 0.00433 | -0.13 | 266.129
4 | 1.212 | 0.00473 | -0.13 | 256.313
4.5 | 1.273 | 0.00513 | -0.13 | 248.064
5 | 1.333 | 0.00685 | -0.131 | 194.571
5.5 | 1.393 | 0.00734 | -0.131 | 189.635
6 | 1.452 | 0.00789 | -0.131 | 183.965
6.5 | 1.486 | 0.01029 | -0.13 | 144.439
7 | 1.537 | 0.01113 | -0.129 | 138.065
7.5 | 1.586 | 0.01208 | -0.129 | 131.303
8 | 1.634 | 0.01308 | -0.129 | 124.941
8.5 | 1.679 | 0.01431 | -0.129 | 117.315
9 | 1.722 | 0.01568 | -0.129 | 109.827
9.5 | 1.762 | 0.01719 | -0.129 | 102.476
10 | 1.797 | 0.01859 | -0.129 | 96.642
10.5 | 1.829 | 0.02005 | -0.129 | 91.219
11 | 1.856 | 0.02174 | -0.129 | 85.366
11.5 | 1.878 | 0.02351 | -0.129 | 79.875
12 | 1.895 | 0.02521 | -0.13 | 75.169
12.5 | 1.907 | 0.02693 | -0.13 | 70.816
13 | 1.913 | 0.02883 | -0.13 | 66.331
13.5 | 1.912 | 0.03083 | -0.13 | 62
14 | 1.904 | 0.03292 | -0.13 | 57.837
14.5 | 1.886 | 0.03513 | -0.13 | 53.707
15 | 1.85 | 0.03735 | -0.13 | 49.533
15.5 | 1.804 | 0.04005 | -0.13 | 45.029
16 | 1.747 | 0.04289 | -0.13 | 40.738
16.5 | 1.681 | 0.04611 | -0.13 | 36.458
17 | 1.606 | 0.04983 | -0.13 | 32.231
17.5 | 1.522 | 0.05397 | -0.13 | 28.203
18 | 1.429 | 0.05962 | -0.129 | 23.965

## 78. Re 5M Mach 0.25 (2)
BIGFOIL.COM POLAR EXPORT
dae21
DAE-21 |  |  |  | Cl Max: | 1.0661 | at alpha= | 3 | deg
XFOIL ncrit=9 |  |  |  | L/D Max: | 216.687 | at alpha= | 3 | deg
Re: | 5000000 |  |  | Cd Min: | 0.22685 | at alpha= | -20 | deg
Mach: | 0.25 |  |  | Cl=0 at alpha= | -5.7826 | deg
|  |  |  | @ Cl=0.1, Cd= | 0.0076036
|  |  |  | @ Cl=0.4, Cd= | 0.0059965
|  |  |  | @ Cl=0.6, Cd= | 0.0055416
alpha (deg) | Cl | Cd | Cm | Cl/Cd
-20 | -0.4484 | 0.22685 | -0.0002 | -1.9766
-19.5 | -0.4286 | 0.22034 | -0.0045 | -1.9452
-18.5 | -0.3885 | 0.2075 | -0.013 | -1.8723
-18 | -0.3688 | 0.20066 | -0.0172 | -1.8379
-17.5 | -0.3513 | 0.19336 | -0.0214 | -1.8168
-17 | -0.3303 | 0.18768 | -0.0254 | -1.7599
-16.5 | -0.3086 | 0.18199 | -0.0294 | -1.6957
-16 | -0.2869 | 0.17621 | -0.0334 | -1.6282
-15.5 | -0.2668 | 0.16935 | -0.0372 | -1.5754
-15 | -0.2474 | 0.16269 | -0.0411 | -1.5207
-14.5 | -0.2281 | 0.15594 | -0.045 | -1.4627
-14 | -0.2084 | 0.14956 | -0.0487 | -1.3934
-13.5 | -0.1899 | 0.14286 | -0.0524 | -1.3293
-13 | -0.1715 | 0.13628 | -0.056 | -1.2584
-12.5 | -0.1551 | 0.12944 | -0.0595 | -1.1982
-12 | -0.1411 | 0.12187 | -0.0633 | -1.1578
-11.5 | -0.1188 | 0.11707 | -0.0664 | -1.0148
-11 | -0.0985 | 0.11175 | -0.0694 | -0.88143
-10.5 | -0.0799 | 0.1057 | -0.0725 | -0.75591
-10 | -0.0632 | 0.09962 | -0.0756 | -0.63441
-9.5 | -0.0459 | 0.09387 | -0.0786 | -0.48897
-9 | -0.0307 | 0.08792 | -0.0814 | -0.34918
-7.5 | -0.2094 | 0.01165 | -0.1371 | -17.9742
-7 | -0.1492 | 0.01041 | -0.137 | -14.3324
-6.5 | -0.0881 | 0.00956 | -0.1368 | -9.2155
-6 | -0.0267 | 0.00877 | -0.1367 | -3.0445
-5.5 | 0.0347 | 0.00814 | -0.1366 | 4.2629
-5 | 0.0962 | 0.00763 | -0.1365 | 12.6081
-4.5 | 0.158 | 0.0072 | -0.1366 | 21.9444
-4 | 0.2191 | 0.00659 | -0.1366 | 33.2473
-3.5 | 0.2807 | 0.0063 | -0.1368 | 44.5556
-3 | 0.3423 | 0.0061 | -0.1369 | 56.1148
-2.5 | 0.4036 | 0.00599 | -0.1371 | 67.379
-2 | 0.465 | 0.00574 | -0.1374 | 81.0105
-1.5 | 0.5261 | 0.00566 | -0.1377 | 92.9505
-1 | 0.5873 | 0.00555 | -0.1381 | 105.8198
-0.5 | 0.6481 | 0.00551 | -0.1384 | 117.6225
0 | 0.709 | 0.00546 | -0.1388 | 129.8535
0.5 | 0.7696 | 0.00542 | -0.1391 | 141.9926
1 | 0.8298 | 0.00537 | -0.1395 | 154.5251
1.5 | 0.8897 | 0.0053 | -0.1399 | 167.8679
2 | 0.9493 | 0.00522 | -0.1403 | 181.8582
2.5 | 1.0082 | 0.0051 | -0.1407 | 197.6863
3 | 1.0661 | 0.00492 | -0.1409 | 216.687

## 79. Re 5M Mach 0.50 (1)
BIGFOIL.COM POLAR EXPORT
dae21
DAE-21 |  |  |  | Cl Max: | 1.846 | at alpha= | 9.5 | deg
JavaFoil+Calcfoil stall+Eppler ext transition |  |  |  | L/D Max: | 247.791 | at alpha= | 3 | deg
Re: | 5000000 |  |  | Cd Min: | 0.00364 | at alpha= | -3 | deg
Mach: | 0.5 |  |  | Cl=0 at alpha= | -5.8214 | deg
|  |  |  | @ Cl=0.1, Cd= | 0.036053
|  |  |  | @ Cl=0.4, Cd= | 0.0036536
|  |  |  | @ Cl=0.6, Cd= | 0.0038596
alpha (deg) | Cl | Cd | Cm | Cl/Cd
-20 | -0.77 | 0.16318 | -0.076 | -4.717
-19.5 | -0.743 | 0.15427 | -0.076 | -4.819
-19 | -0.717 | 0.14971 | -0.076 | -4.789
-18.5 | -0.69 | 0.14742 | -0.076 | -4.684
-18 | -0.664 | 0.13982 | -0.076 | -4.748
-17.5 | -0.637 | 0.13553 | -0.075 | -4.702
-17 | -0.611 | 0.13331 | -0.076 | -4.586
-16.5 | -0.584 | 0.12468 | -0.075 | -4.685
-16 | -0.556 | 0.12145 | -0.073 | -4.579
-15.5 | -0.529 | 0.11874 | -0.071 | -4.452
-15 | -0.502 | 0.11421 | -0.07 | -4.392
-14.5 | -0.475 | 0.10915 | -0.07 | -4.348
-14 | -0.448 | 0.10445 | -0.07 | -4.286
-13.5 | -0.421 | 0.10062 | -0.07 | -4.182
-13 | -0.394 | 0.09709 | -0.07 | -4.056
-12.5 | -0.367 | 0.09441 | -0.07 | -3.884
-12 | -0.339 | 0.08994 | -0.07 | -3.774
-11.5 | -0.312 | 0.08144 | -0.069 | -3.832
-11 | -0.285 | 0.07603 | -0.069 | -3.747
-10.5 | -0.258 | 0.06892 | -0.07 | -3.739
-10 | -0.23 | 0.06352 | -0.07 | -3.627
-9.5 | -0.203 | 0.05819 | -0.072 | -3.493
-9 | -0.176 | 0.05358 | -0.074 | -3.284
-8.5 | -0.149 | 0.04915 | -0.077 | -3.028
-8 | -0.12 | 0.05847 | -0.065 | -2.056
-7.5 | -0.093 | 0.0518 | -0.064 | -1.79
-7 | -0.065 | 0.04601 | -0.065 | -1.417
-6.5 | -0.038 | 0.04261 | -0.071 | -0.886
-6 | -0.01 | 0.03981 | -0.074 | -0.254
-5.5 | 0.018 | 0.03896 | -0.071 | 0.452
-5 | 0.045 | 0.03755 | -0.067 | 1.204
-4.5 | 0.106 | 0.03589 | -0.066 | 2.956
-4 | 0.172 | 0.03326 | -0.064 | 5.158
-3.5 | 0.236 | 0.02932 | -0.081 | 8.051
-3 | 0.366 | 0.00364 | -0.14 | 100.61
-2.5 | 0.441 | 0.00367 | -0.141 | 120.07
-2 | 0.516 | 0.00373 | -0.141 | 138.393
-1.5 | 0.59 | 0.00385 | -0.141 | 153.271
-1 | 0.663 | 0.00392 | -0.142 | 168.954
-0.5 | 0.734 | 0.00403 | -0.142 | 182.059
0 | 0.81 | 0.00423 | -0.142 | 191.718
0.5 | 0.88 | 0.00642 | -0.143 | 137.084
1 | 0.943 | 0.00436 | -0.143 | 216.614
1.5 | 1.012 | 0.00454 | -0.143 | 223.05
2 | 1.08 | 0.00478 | -0.144 | 226.009
2.5 | 1.148 | 0.00505 | -0.144 | 227.591
3 | 1.216 | 0.00491 | -0.145 | 247.791
3.5 | 1.268 | 0.00803 | -0.143 | 157.918
4 | 1.327 | 0.00878 | -0.143 | 151.212
4.5 | 1.388 | 0.0096 | -0.142 | 144.534
5 | 1.448 | 0.01063 | -0.142 | 136.13
5.5 | 1.506 | 0.01168 | -0.142 | 129.024
6 | 1.565 | 0.01279 | -0.142 | 122.364
6.5 | 1.621 | 0.01396 | -0.142 | 116.084
7 | 1.674 | 0.01536 | -0.142 | 108.976
7.5 | 1.724 | 0.01703 | -0.142 | 101.241
8 | 1.769 | 0.01897 | -0.142 | 93.254
8.5 | 1.806 | 0.02116 | -0.142 | 85.347
9 | 1.834 | 0.02352 | -0.142 | 77.955
9.5 | 1.846 | 0.02607 | -0.142 | 70.816
10 | 1.83 | 0.02907 | -0.142 | 62.944
10.5 | 1.768 | 0.03286 | -0.142 | 53.822
11 | 1.588 | 0.03782 | -0.142 | 41.992
11.5 | 1.114 | 0.04487 | -0.141 | 24.822
12 | 1.14 | 0.04944 | -0.14 | 23.054
12.5 | 1.165 | 0.05208 | -0.14 | 22.364
13 | 1.19 | 0.05862 | -0.139 | 20.299
13.5 | 1.174 | 0.07267 | -0.13 | 16.153
14 | 1.242 | 0.06576 | -0.138 | 18.883
14.5 | 1.246 | 0.08038 | -0.134 | 15.504

## 80. Re 5M Mach 0.50 (2)
BIGFOIL.COM POLAR EXPORT
dae21
DAE-21 |  |  |  | Cl Max: | 1.8149 | at alpha= | 15.5 | deg
XFOIL ncrit=9 |  |  |  | L/D Max: | 220.787 | at alpha= | 4.5 | deg
Re: | 5000000 |  |  | Cd Min: | 0.24518 | at alpha= | -20 | deg
Mach: | 0.5 |  |  | Cl=0 at alpha= | -9.9089 | deg
|  |  |  | @ Cl=0.1, Cd= | 0.074118
|  |  |  | @ Cl=0.4, Cd= | 0.0075361
|  |  |  | @ Cl=0.6, Cd= | 0.0060575
alpha (deg) | Cl | Cd | Cm | Cl/Cd
-20 | -0.4775 | 0.24518 | 0.0034 | -1.9475
-19.5 | -0.4534 | 0.23727 | -0.0017 | -1.9109
-18.5 | -0.4047 | 0.2223 | -0.0117 | -1.8205
-18 | -0.3804 | 0.21479 | -0.0166 | -1.771
-17.5 | -0.3559 | 0.2075 | -0.0214 | -1.7152
-17 | -0.3332 | 0.1996 | -0.0262 | -1.6693
-16.5 | -0.3078 | 0.19309 | -0.0309 | -1.5941
-16 | -0.282 | 0.18659 | -0.0355 | -1.5113
-15.5 | -0.2573 | 0.17968 | -0.04 | -1.432
-15 | -0.2328 | 0.17215 | -0.0445 | -1.3523
-14.5 | -0.209 | 0.16503 | -0.0489 | -1.2664
-14 | -0.185 | 0.15806 | -0.0532 | -1.1704
-13.5 | -0.1616 | 0.15098 | -0.0575 | -1.0703
-13 | -0.1384 | 0.14407 | -0.0617 | -0.96064
-12.5 | -0.1158 | 0.13726 | -0.0657 | -0.84365
-12 | -0.0939 | 0.13056 | -0.0696 | -0.71921
-11.5 | -0.075 | 0.12288 | -0.0737 | -0.61035
-11 | -0.0505 | 0.11721 | -0.0774 | -0.43085
-10.5 | -0.026 | 0.1117 | -0.0808 | -0.23277
-10 | -0.0039 | 0.10535 | -0.0843 | -0.037019
-9.5 | 0.0175 | 0.0992 | -0.0878 | 0.17641
-9 | 0.0382 | 0.09316 | -0.0911 | 0.41005
-8.5 | 0.0585 | 0.08742 | -0.0941 | 0.66918
-7.5 | 0.0949 | 0.0762 | -0.0998 | 1.2454
-7 | 0.1094 | 0.07028 | -0.1025 | 1.5566
-6.5 | 0.1219 | 0.06465 | -0.1048 | 1.8855
-5.5 | 0.1419 | 0.05394 | -0.11 | 2.6307
-5 | 0.1673 | 0.047 | -0.1184 | 3.5596
-4.5 | 0.2091 | 0.03942 | -0.1294 | 5.3044
-4 | 0.2648 | 0.02969 | -0.1429 | 8.9188
-3.5 | 0.3231 | 0.01455 | -0.1556 | 22.2062
-3 | 0.3868 | 0.0077 | -0.1577 | 50.2338
-2.5 | 0.4593 | 0.0068 | -0.1573 | 67.5441
-2 | 0.5322 | 0.00634 | -0.1571 | 83.9432
-1.5 | 0.6042 | 0.00604 | -0.157 | 100.0331
-1 | 0.6763 | 0.00588 | -0.1571 | 115.017
-0.5 | 0.7475 | 0.00581 | -0.1572 | 128.6575
0 | 0.8187 | 0.00578 | -0.1575 | 141.6436
0.5 | 0.8895 | 0.00577 | -0.1577 | 154.1594
1 | 0.9598 | 0.00578 | -0.158 | 166.0554
1.5 | 1.0295 | 0.00576 | -0.1583 | 178.7326
2 | 1.0988 | 0.00574 | -0.1585 | 191.4286
2.5 | 1.1673 | 0.0057 | -0.1587 | 204.7895
3 | 1.2347 | 0.00573 | -0.1585 | 215.4799
4.5 | 1.4307 | 0.00648 | -0.1558 | 220.787
5 | 1.4921 | 0.00711 | -0.1541 | 209.8594
5.5 | 1.5474 | 0.0079 | -0.1512 | 195.8734
6 | 1.5933 | 0.00886 | -0.1468 | 179.8307
6.5 | 1.6112 | 0.01018 | -0.1381 | 158.2711
7 | 1.6301 | 0.01232 | -0.1312 | 132.3133
7.5 | 1.6505 | 0.01487 | -0.1253 | 110.9953
8 | 1.6708 | 0.01765 | -0.1197 | 94.6629
8.5 | 1.688 | 0.02076 | -0.1142 | 81.3102
9 | 1.7017 | 0.02423 | -0.1089 | 70.2311
9.5 | 1.714 | 0.02795 | -0.1037 | 61.3238
10 | 1.7274 | 0.03193 | -0.099 | 54.0996
10.5 | 1.7388 | 0.03627 | -0.0945 | 47.9404
11 | 1.7514 | 0.04073 | -0.0904 | 43.0002
11.5 | 1.7639 | 0.04549 | -0.0868 | 38.7756
12 | 1.7734 | 0.05081 | -0.0836 | 34.9026
12.5 | 1.7851 | 0.05623 | -0.0809 | 31.7464
13 | 1.7945 | 0.06218 | -0.0786 | 28.8598
13.5 | 1.8016 | 0.06867 | -0.077 | 26.2356
14 | 1.8087 | 0.07552 | -0.0759 | 23.9499
14.5 | 1.8134 | 0.08291 | -0.0753 | 21.8719
15 | 1.8142 | 0.0911 | -0.0755 | 19.9144
15.5 | 1.8149 | 0.0996 | -0.0763 | 18.2219
16 | 1.8081 | 0.10929 | -0.0782 | 16.5441
16.5 | 1.7975 | 0.11972 | -0.0812 | 15.0142
17 | 1.7824 | 0.13104 | -0.0853 | 13.602
17.5 | 1.7637 | 0.14304 | -0.0907 | 12.3301
18 | 1.7432 | 0.1556 | -0.0973 | 11.2031
18.5 | 1.7219 | 0.16853 | -0.1049 | 10.2172
19 | 1.7002 | 0.18179 | -0.1134 | 9.3525
19.5 | 1.6797 | 0.19527 | -0.1226 | 8.6019
20 | 1.6607 | 0.20886 | -0.1324 | 7.9513

## 81. Re 6M Mach 0.00 (1)
BIGFOIL.COM POLAR EXPORT
dae21
DAE-21 |  |  |  | Cl Max: | 1.962 | at alpha= | 14.5 | deg
JavaFoil+Calcfoil stall+Eppler ext transition |  |  |  | L/D Max: | 264.058 | at alpha= | 3.5 | deg
Re: | 6000000 |  |  | Cd Min: | 0.00342 | at alpha= | -5 | deg
Mach: | 0 |  |  | Cl=0 at alpha= | -5.8182 | deg
|  |  |  | @ Cl=0.1, Cd= | 0.0034231
|  |  |  | @ Cl=0.4, Cd= | 0.0035502
|  |  |  | @ Cl=0.6, Cd= | 0.0037626
alpha (deg) | Cl | Cd | Cm | Cl/Cd
-19.5 | -0.308 | 0.15391 | -0.06 | -2
-19 | -0.316 | 0.14739 | -0.06 | -2.143
-18.5 | -0.324 | 0.13986 | -0.06 | -2.315
-18 | -0.331 | 0.13373 | -0.06 | -2.479
-17.5 | -0.339 | 0.12818 | -0.06 | -2.643
-17 | -0.346 | 0.12164 | -0.06 | -2.841
-16.5 | -0.352 | 0.11789 | -0.06 | -2.982
-16 | -0.357 | 0.11058 | -0.061 | -3.23
-15.5 | -0.362 | 0.10591 | -0.061 | -3.415
-15 | -0.365 | 0.10042 | -0.061 | -3.634
-14.5 | -0.367 | 0.09596 | -0.061 | -3.822
-14 | -0.367 | 0.0908 | -0.061 | -4.042
-13.5 | -0.366 | 0.08629 | -0.061 | -4.238
-13 | -0.362 | 0.08253 | -0.06 | -4.384
-12.5 | -0.356 | 0.0775 | -0.061 | -4.597
-12 | -0.348 | 0.07352 | -0.061 | -4.732
-11.5 | -0.337 | 0.06986 | -0.061 | -4.823
-11 | -0.323 | 0.06658 | -0.06 | -4.849
-10.5 | -0.306 | 0.06312 | -0.059 | -4.844
-10 | -0.284 | 0.06035 | -0.057 | -4.71
-9.5 | -0.26 | 0.0568 | -0.058 | -4.585
-9 | -0.234 | 0.05314 | -0.059 | -4.398
-8.5 | -0.204 | 0.04918 | -0.063 | -4.156
-8 | -0.173 | 0.04444 | -0.069 | -3.885
-7.5 | -0.137 | 0.04328 | -0.066 | -3.156
-7 | -0.099 | 0.03973 | -0.069 | -2.492
-6.5 | -0.06 | 0.03202 | -0.082 | -1.867
-6 | -0.02 | 0.00349 | -0.12 | -5.619
-5.5 | 0.035 | 0.00344 | -0.12 | 10.12
-5 | 0.091 | 0.00342 | -0.121 | 26.647
-4.5 | 0.149 | 0.00344 | -0.121 | 43.37
-4 | 0.209 | 0.00343 | -0.121 | 60.786
-3.5 | 0.269 | 0.00348 | -0.121 | 77.231
-3 | 0.33 | 0.00351 | -0.122 | 93.869
-2.5 | 0.391 | 0.00354 | -0.122 | 110.548
-2 | 0.453 | 0.00361 | -0.122 | 125.362
-1.5 | 0.515 | 0.00368 | -0.122 | 139.743
-1 | 0.576 | 0.00372 | -0.123 | 155.001
-0.5 | 0.638 | 0.00383 | -0.123 | 166.295
0 | 0.702 | 0.00395 | -0.123 | 177.811
0.5 | 0.762 | 0.00406 | -0.124 | 187.545
1 | 0.819 | 0.00392 | -0.124 | 208.913
1.5 | 0.878 | 0.00404 | -0.124 | 217.394
2 | 0.938 | 0.00417 | -0.125 | 225.133
2.5 | 0.997 | 0.00432 | -0.125 | 230.622
3 | 1.057 | 0.0045 | -0.125 | 234.617
3.5 | 1.116 | 0.00423 | -0.125 | 264.058
4 | 1.175 | 0.00457 | -0.126 | 256.957
4.5 | 1.233 | 0.00493 | -0.126 | 249.962
5 | 1.292 | 0.00545 | -0.127 | 236.898
5.5 | 1.35 | 0.0059 | -0.127 | 228.942
6 | 1.407 | 0.00639 | -0.127 | 220.14
6.5 | 1.464 | 0.0079 | -0.128 | 185.322
7 | 1.52 | 0.00841 | -0.128 | 180.804
7.5 | 1.551 | 0.01094 | -0.126 | 141.741
8 | 1.597 | 0.01179 | -0.126 | 135.507
8.5 | 1.642 | 0.0128 | -0.126 | 128.197
9 | 1.685 | 0.01395 | -0.126 | 120.812
9.5 | 1.726 | 0.01519 | -0.126 | 113.617
10 | 1.764 | 0.01634 | -0.126 | 107.993
10.5 | 1.8 | 0.01753 | -0.126 | 102.703
11 | 1.832 | 0.01892 | -0.126 | 96.834
11.5 | 1.862 | 0.02016 | -0.126 | 92.361
12 | 1.888 | 0.02173 | -0.126 | 86.892
12.5 | 1.911 | 0.02304 | -0.126 | 82.943
13 | 1.93 | 0.02449 | -0.126 | 78.83
13.5 | 1.945 | 0.0261 | -0.127 | 74.549
14 | 1.957 | 0.02763 | -0.127 | 70.833
14.5 | 1.962 | 0.02932 | -0.127 | 66.936
15 | 1.957 | 0.03086 | -0.127 | 63.395
15.5 | 1.946 | 0.03273 | -0.127 | 59.441
16 | 1.929 | 0.03478 | -0.127 | 55.453
16.5 | 1.907 | 0.03697 | -0.127 | 51.585
17 | 1.881 | 0.03923 | -0.127 | 47.939
17.5 | 1.85 | 0.04177 | -0.127 | 44.291
18 | 1.815 | 0.04445 | -0.127 | 40.833
18.5 | 1.766 | 0.04732 | -0.127 | 37.334
19 | 1.715 | 0.05045 | -0.127 | 33.99
19.5 | 1.659 | 0.05444 | -0.127 | 30.481

## 82. Re 6M Mach 0.00 (2)
BIGFOIL.COM POLAR EXPORT
dae21
DAE-21 |  |  |  | Cl Max: | 1.9392 | at alpha= | 20 | deg
XFOIL ncrit=9 |  |  |  | L/D Max: | 223.712 | at alpha= | 5 | deg
Re: | 6000000 |  |  | Cd Min: | 0.0791 | at alpha= | 20 | deg
Mach: | 0 |  |  | Cl=0 at alpha= | -5.8313 | deg
|  |  |  | @ Cl=0.1, Cd= | 0.006558
|  |  |  | @ Cl=0.4, Cd= | 0.0055883
|  |  |  | @ Cl=0.6, Cd= | 0.0052796
alpha (deg) | Cl | Cd | Cm | Cl/Cd
-14.5 | -0.9212 | 0.02586 | -0.125 | -35.6226
-14 | -0.8891 | 0.02172 | -0.1267 | -40.9346
-13.5 | -0.8455 | 0.01928 | -0.1274 | -43.8537
-13 | -0.7979 | 0.01739 | -0.1277 | -45.8827
-12.5 | -0.7477 | 0.0159 | -0.1279 | -47.0252
-12 | -0.6957 | 0.01464 | -0.128 | -47.5205
-11.5 | -0.6423 | 0.01358 | -0.1282 | -47.2975
-11 | -0.5878 | 0.01273 | -0.1283 | -46.1744
-10.5 | -0.5326 | 0.01198 | -0.1283 | -44.4574
-10 | -0.4766 | 0.01138 | -0.1285 | -41.8805
-9.5 | -0.4203 | 0.01077 | -0.1286 | -39.0251
-9 | -0.3636 | 0.01025 | -0.1287 | -35.4732
-8.5 | -0.3086 | 0.00901 | -0.1289 | -34.2508
-8 | -0.2511 | 0.00855 | -0.1291 | -29.3684
-7.5 | -0.1935 | 0.00815 | -0.1293 | -23.7423
-7 | -0.1357 | 0.0078 | -0.1295 | -17.3974
-6.5 | -0.0778 | 0.00745 | -0.1297 | -10.443
-6 | -0.0196 | 0.00711 | -0.1299 | -2.7567
-5.5 | 0.0385 | 0.00683 | -0.1302 | 5.6369
-5 | 0.0968 | 0.00657 | -0.1304 | 14.7336
-4.5 | 0.1553 | 0.00635 | -0.1307 | 24.4567
-4 | 0.2135 | 0.00602 | -0.131 | 35.4651
-3.5 | 0.2721 | 0.00584 | -0.1313 | 46.5925
-3 | 0.3306 | 0.00572 | -0.1317 | 57.7972
-2.5 | 0.3891 | 0.00562 | -0.132 | 69.2349
-2 | 0.4476 | 0.00545 | -0.1324 | 82.1284
-1.5 | 0.5061 | 0.00538 | -0.1328 | 94.0706
-1 | 0.5645 | 0.00531 | -0.1331 | 106.3089
-0.5 | 0.6228 | 0.00526 | -0.1335 | 118.403
0 | 0.6808 | 0.00525 | -0.1339 | 129.6762
0.5 | 0.7389 | 0.00521 | -0.1343 | 141.8234
1 | 0.7967 | 0.00516 | -0.1347 | 154.3992
1.5 | 0.8541 | 0.0051 | -0.1351 | 167.4706
2.5 | 0.9677 | 0.00493 | -0.136 | 196.288
3 | 1.0235 | 0.00493 | -0.1363 | 207.6065
5 | 1.2416 | 0.00555 | -0.1365 | 223.7117
5.5 | 1.2941 | 0.00604 | -0.1362 | 214.255
6 | 1.3455 | 0.00657 | -0.1359 | 204.7945
6.5 | 1.3956 | 0.00715 | -0.1354 | 195.1888
7 | 1.4435 | 0.00782 | -0.1345 | 184.5908
7.5 | 1.49 | 0.00851 | -0.1335 | 175.0881
8 | 1.5344 | 0.00924 | -0.1321 | 166.0606
8.5 | 1.5751 | 0.01006 | -0.1301 | 156.5706
9 | 1.6114 | 0.01094 | -0.1274 | 147.2943
9.5 | 1.6384 | 0.01179 | -0.1229 | 138.9652
10 | 1.6496 | 0.01306 | -0.1162 | 126.3093
10.5 | 1.671 | 0.01446 | -0.1121 | 115.5602
11 | 1.694 | 0.01603 | -0.1086 | 105.6769
11.5 | 1.7165 | 0.0178 | -0.1054 | 96.4326
12 | 1.7379 | 0.01976 | -0.1023 | 87.9504
12.5 | 1.7585 | 0.02189 | -0.0995 | 80.3335
13 | 1.7789 | 0.02411 | -0.0968 | 73.7827
13.5 | 1.7985 | 0.02643 | -0.0943 | 68.0477
14 | 1.8156 | 0.02903 | -0.0917 | 62.5422
14.5 | 1.8317 | 0.03185 | -0.0894 | 57.5102
15 | 1.8494 | 0.03467 | -0.0874 | 53.3429
15.5 | 1.8639 | 0.03789 | -0.0854 | 49.1924
16 | 1.8762 | 0.04143 | -0.0836 | 45.286
16.5 | 1.8912 | 0.04487 | -0.0821 | 42.1484
17 | 1.9014 | 0.04891 | -0.0808 | 38.8755
17.5 | 1.9122 | 0.05302 | -0.0797 | 36.0656
18 | 1.9221 | 0.0574 | -0.0789 | 33.4861
18.5 | 1.9265 | 0.06253 | -0.0783 | 30.8092
19 | 1.9337 | 0.06754 | -0.0782 | 28.6304
19.5 | 1.9385 | 0.07297 | -0.0783 | 26.5657
20 | 1.9392 | 0.0791 | -0.0787 | 24.5158

## 83. Re 6M Mach 0.10 (1)
BIGFOIL.COM POLAR EXPORT
dae21
DAE-21 |  |  |  | Cl Max: | 1.955 | at alpha= | 14.5 | deg
JavaFoil+Calcfoil stall+Eppler ext transition |  |  |  | L/D Max: | 267.432 | at alpha= | 3.5 | deg
Re: | 6000000 |  |  | Cd Min: | 0.00331 | at alpha= | -5 | deg
Mach: | 0.1 |  |  | Cl=0 at alpha= | -5.8182 | deg
|  |  |  | @ Cl=0.1, Cd= | 0.0033161
|  |  |  | @ Cl=0.4, Cd= | 0.0034279
|  |  |  | @ Cl=0.6, Cd= | 0.0036673
alpha (deg) | Cl | Cd | Cm | Cl/Cd
-18.5 | -0.282 | 0.14221 | -0.06 | -1.983
-18 | -0.291 | 0.1365 | -0.06 | -2.135
-17.5 | -0.301 | 0.1302 | -0.06 | -2.309
-17 | -0.31 | 0.12272 | -0.061 | -2.522
-16.5 | -0.318 | 0.11902 | -0.06 | -2.669
-16 | -0.326 | 0.11174 | -0.061 | -2.913
-15.5 | -0.332 | 0.10649 | -0.061 | -3.12
-15 | -0.338 | 0.10172 | -0.061 | -3.323
-14.5 | -0.342 | 0.09704 | -0.061 | -3.527
-14 | -0.345 | 0.0907 | -0.061 | -3.805
-13.5 | -0.346 | 0.08639 | -0.061 | -4.006
-13 | -0.345 | 0.08301 | -0.06 | -4.153
-12.5 | -0.342 | 0.07798 | -0.061 | -4.38
-12 | -0.335 | 0.07384 | -0.061 | -4.543
-11.5 | -0.327 | 0.07002 | -0.061 | -4.664
-11 | -0.315 | 0.06685 | -0.06 | -4.705
-10.5 | -0.299 | 0.06318 | -0.06 | -4.736
-10 | -0.279 | 0.06044 | -0.058 | -4.622
-9.5 | -0.257 | 0.05727 | -0.057 | -4.479
-9 | -0.231 | 0.0537 | -0.058 | -4.3
-8.5 | -0.202 | 0.04963 | -0.062 | -4.08
-8 | -0.171 | 0.04515 | -0.067 | -3.793
-7.5 | -0.136 | 0.04403 | -0.064 | -3.083
-7 | -0.099 | 0.04036 | -0.068 | -2.442
-6.5 | -0.059 | 0.03561 | -0.076 | -1.655
-6 | -0.02 | 0.00338 | -0.121 | -5.801
-5.5 | 0.035 | 0.00336 | -0.121 | 10.38
-5 | 0.091 | 0.00331 | -0.121 | 27.62
-4.5 | 0.15 | 0.00335 | -0.121 | 44.701
-4 | 0.209 | 0.00335 | -0.122 | 62.53
-3.5 | 0.27 | 0.00337 | -0.122 | 80.034
-3 | 0.331 | 0.0034 | -0.122 | 97.449
-2.5 | 0.393 | 0.00342 | -0.122 | 114.855
-2 | 0.455 | 0.00349 | -0.123 | 130.305
-1.5 | 0.517 | 0.00356 | -0.123 | 145.207
-1 | 0.579 | 0.00363 | -0.123 | 159.586
-0.5 | 0.641 | 0.00374 | -0.124 | 171.191
0 | 0.705 | 0.00382 | -0.124 | 184.621
0.5 | 0.766 | 0.00396 | -0.124 | 193.206
1 | 0.823 | 0.00385 | -0.125 | 213.976
1.5 | 0.883 | 0.00393 | -0.125 | 224.551
2 | 0.943 | 0.00406 | -0.125 | 231.95
2.5 | 1.002 | 0.00427 | -0.126 | 234.641
3 | 1.062 | 0.00441 | -0.126 | 240.926
3.5 | 1.121 | 0.00419 | -0.126 | 267.432
4 | 1.18 | 0.00456 | -0.126 | 259.046
4.5 | 1.239 | 0.00486 | -0.127 | 254.918
5 | 1.298 | 0.00539 | -0.127 | 240.788
5.5 | 1.356 | 0.00583 | -0.128 | 232.651
6 | 1.414 | 0.00744 | -0.128 | 190.157
6.5 | 1.471 | 0.00793 | -0.128 | 185.621
7 | 1.527 | 0.00844 | -0.129 | 181.01
7.5 | 1.556 | 0.01111 | -0.127 | 140.115
8 | 1.603 | 0.01196 | -0.127 | 134.034
8.5 | 1.648 | 0.01299 | -0.127 | 126.815
9 | 1.691 | 0.01414 | -0.127 | 119.553
9.5 | 1.732 | 0.01541 | -0.127 | 112.39
10 | 1.77 | 0.01661 | -0.127 | 106.527
10.5 | 1.805 | 0.01783 | -0.127 | 101.23
11 | 1.837 | 0.01923 | -0.127 | 95.495
11.5 | 1.866 | 0.02062 | -0.127 | 90.472
12 | 1.891 | 0.02209 | -0.127 | 85.58
12.5 | 1.912 | 0.02346 | -0.127 | 81.492
13 | 1.93 | 0.02493 | -0.127 | 77.425
13.5 | 1.943 | 0.02657 | -0.127 | 73.133
14 | 1.952 | 0.02828 | -0.127 | 69.051
14.5 | 1.955 | 0.02997 | -0.127 | 65.231
15 | 1.946 | 0.03157 | -0.127 | 61.647
15.5 | 1.931 | 0.03358 | -0.128 | 57.507
16 | 1.91 | 0.03567 | -0.128 | 53.557
16.5 | 1.884 | 0.03791 | -0.128 | 49.695
17 | 1.852 | 0.04028 | -0.128 | 45.988
17.5 | 1.817 | 0.04293 | -0.128 | 42.314
18 | 1.776 | 0.04568 | -0.128 | 38.868
18.5 | 1.721 | 0.04887 | -0.128 | 35.212
19 | 1.662 | 0.05228 | -0.128 | 31.795
19.5 | 1.599 | 0.057 | -0.127 | 28.06

## 84. Re 6M Mach 0.10 (2)
BIGFOIL.COM POLAR EXPORT
dae21
DAE-21 |  |  |  | Cl Max: | 1.9324 | at alpha= | 19.5 | deg
XFOIL ncrit=9 |  |  |  | L/D Max: | 231.277 | at alpha= | 4.5 | deg
Re: | 6000000 |  |  | Cd Min: | 0.08322 | at alpha= | 20 | deg
Mach: | 0.1 |  |  | Cl=0 at alpha= | -5.8225 | deg
|  |  |  | @ Cl=0.1, Cd= | 0.0066171
|  |  |  | @ Cl=0.4, Cd= | 0.0056066
|  |  |  | @ Cl=0.6, Cd= | 0.0052928
alpha (deg) | Cl | Cd | Cm | Cl/Cd
-13 | -0.7831 | 0.02376 | -0.1277 | -32.9588
-12.5 | -0.7455 | 0.01958 | -0.1293 | -38.0746
-12 | -0.6982 | 0.0171 | -0.1298 | -40.8304
-11.5 | -0.6471 | 0.01525 | -0.13 | -42.4328
-11 | -0.5935 | 0.01392 | -0.1301 | -42.6365
-10.5 | -0.5387 | 0.01283 | -0.1301 | -41.9875
-10 | -0.4824 | 0.012 | -0.1301 | -40.2
-9.5 | -0.4257 | 0.01122 | -0.1302 | -37.9412
-9 | -0.3685 | 0.01059 | -0.1302 | -34.797
-8.5 | -0.3127 | 0.00936 | -0.1303 | -33.4081
-8 | -0.2548 | 0.00875 | -0.1304 | -29.12
-7.5 | -0.1965 | 0.00832 | -0.1305 | -23.6178
-7 | -0.1381 | 0.00795 | -0.1306 | -17.3711
-6.5 | -0.0795 | 0.00757 | -0.1308 | -10.502
-6 | -0.0208 | 0.00721 | -0.131 | -2.8849
-5.5 | 0.0378 | 0.00691 | -0.1311 | 5.4703
-5 | 0.0967 | 0.00663 | -0.1314 | 14.5852
-4.5 | 0.1557 | 0.0064 | -0.1316 | 24.3281
-4 | 0.2143 | 0.00606 | -0.1319 | 35.363
-3.5 | 0.2735 | 0.00586 | -0.1322 | 46.6724
-3 | 0.3324 | 0.00573 | -0.1325 | 58.0105
-2.5 | 0.3914 | 0.00563 | -0.1328 | 69.5204
-2 | 0.4503 | 0.00547 | -0.1332 | 82.3218
-1.5 | 0.5092 | 0.00538 | -0.1335 | 94.6468
-1 | 0.568 | 0.00532 | -0.1339 | 106.7669
-0.5 | 0.6268 | 0.00527 | -0.1343 | 118.9374
0 | 0.6852 | 0.00526 | -0.1347 | 130.2662
0.5 | 0.7436 | 0.00523 | -0.135 | 142.1797
1 | 0.8018 | 0.00518 | -0.1355 | 154.7876
1.5 | 0.8596 | 0.00511 | -0.1359 | 168.2192
2 | 0.917 | 0.00505 | -0.1363 | 181.5842
2.5 | 0.9739 | 0.00495 | -0.1367 | 196.7475
3 | 1.0301 | 0.00496 | -0.137 | 207.6815
4.5 | 1.1957 | 0.00517 | -0.1372 | 231.2766
5 | 1.2498 | 0.00559 | -0.1371 | 223.5778
5.5 | 1.3025 | 0.00608 | -0.1369 | 214.227
6 | 1.3542 | 0.00662 | -0.1365 | 204.5619
6.5 | 1.4044 | 0.00722 | -0.1358 | 194.5152
7 | 1.4525 | 0.00789 | -0.1349 | 184.0938
7.5 | 1.4991 | 0.00859 | -0.1338 | 174.5169
8 | 1.5432 | 0.00933 | -0.1322 | 165.4019
8.5 | 1.5833 | 0.01018 | -0.13 | 155.5305
9 | 1.6182 | 0.01109 | -0.1269 | 145.9152
9.5 | 1.6387 | 0.01199 | -0.1211 | 136.6722
10 | 1.6515 | 0.01342 | -0.115 | 123.0626
10.5 | 1.6737 | 0.01492 | -0.1111 | 112.1783
11 | 1.6971 | 0.01658 | -0.1077 | 102.3583
11.5 | 1.7191 | 0.01847 | -0.1044 | 93.0753
12 | 1.7406 | 0.02051 | -0.1014 | 84.8659
12.5 | 1.7608 | 0.02273 | -0.0985 | 77.4659
13 | 1.7802 | 0.02509 | -0.0957 | 70.9526
13.5 | 1.8 | 0.02749 | -0.0932 | 65.4784
14 | 1.817 | 0.03021 | -0.0907 | 60.1456
14.5 | 1.8328 | 0.03318 | -0.0883 | 55.2381
15 | 1.8499 | 0.03614 | -0.0862 | 51.1871
15.5 | 1.8654 | 0.0394 | -0.0843 | 47.3452
16 | 1.8766 | 0.04315 | -0.0825 | 43.4902
16.5 | 1.8919 | 0.04668 | -0.0811 | 40.5291
17 | 1.9004 | 0.05103 | -0.0797 | 37.2408
17.5 | 1.9121 | 0.0552 | -0.0788 | 34.6395
18 | 1.9202 | 0.05993 | -0.0781 | 32.0407
18.5 | 1.9231 | 0.06545 | -0.0776 | 29.3827
19 | 1.9302 | 0.07065 | -0.0775 | 27.3206
19.5 | 1.9324 | 0.0766 | -0.0778 | 25.2272
20 | 1.9312 | 0.08322 | -0.0785 | 23.206

## 85. Re 6M Mach 0.25 (1)
BIGFOIL.COM POLAR EXPORT
dae21
DAE-21 |  |  |  | Cl Max: | 1.915 | at alpha= | 13 | deg
JavaFoil+Calcfoil stall+Eppler ext transition |  |  |  | L/D Max: | 264.052 | at alpha= | 3.5 | deg
Re: | 6000000 |  |  | Cd Min: | 0.00339 | at alpha= | -4 | deg
Mach: | 0.25 |  |  | Cl=0 at alpha= | -5.8222 | deg
|  |  |  | @ Cl=0.1, Cd= | 0.0034013
|  |  |  | @ Cl=0.4, Cd= | 0.0034777
|  |  |  | @ Cl=0.6, Cd= | 0.0036871
alpha (deg) | Cl | Cd | Cm | Cl/Cd
-15.5 | -0.056 | 0.10927 | -0.062 | -0.515
-15 | -0.053 | 0.10488 | -0.062 | -0.509
-14.5 | -0.05 | 0.10342 | -0.061 | -0.488
-14 | -0.123 | 0.09674 | -0.061 | -1.272
-13.5 | -0.158 | 0.09172 | -0.061 | -1.722
-13 | -0.185 | 0.08457 | -0.062 | -2.185
-12.5 | -0.206 | 0.08022 | -0.062 | -2.569
-12 | -0.223 | 0.07635 | -0.062 | -2.914
-11.5 | -0.234 | 0.07147 | -0.062 | -3.275
-11 | -0.241 | 0.0677 | -0.063 | -3.553
-10.5 | -0.242 | 0.06421 | -0.063 | -3.763
-10 | -0.235 | 0.06094 | -0.062 | -3.862
-9.5 | -0.224 | 0.05729 | -0.062 | -3.912
-9 | -0.208 | 0.05412 | -0.061 | -3.837
-8.5 | -0.186 | 0.05121 | -0.06 | -3.638
-8 | -0.16 | 0.04795 | -0.062 | -3.346
-7.5 | -0.13 | 0.04638 | -0.058 | -2.795
-7 | -0.095 | 0.04331 | -0.06 | -2.2
-6.5 | -0.057 | 0.04017 | -0.064 | -1.425
-6 | -0.016 | 0.03697 | -0.069 | -0.429
-5.5 | 0.029 | 0.03051 | -0.083 | 0.95
-5 | 0.092 | 0.0034 | -0.124 | 27.183
-4.5 | 0.152 | 0.00341 | -0.125 | 44.575
-4 | 0.213 | 0.00339 | -0.125 | 62.951
-3.5 | 0.276 | 0.0034 | -0.125 | 80.943
-3 | 0.339 | 0.00343 | -0.126 | 98.927
-2.5 | 0.403 | 0.00348 | -0.126 | 115.804
-2 | 0.467 | 0.00353 | -0.126 | 132.336
-1.5 | 0.531 | 0.0036 | -0.126 | 147.284
-1 | 0.595 | 0.00368 | -0.127 | 161.775
-0.5 | 0.658 | 0.00377 | -0.127 | 174.466
0 | 0.725 | 0.0039 | -0.127 | 185.582
0.5 | 0.787 | 0.00404 | -0.128 | 194.916
1 | 0.845 | 0.00577 | -0.128 | 146.506
1.5 | 0.907 | 0.00407 | -0.128 | 222.625
2 | 0.968 | 0.00418 | -0.129 | 231.708
2.5 | 1.03 | 0.00439 | -0.129 | 234.698
3 | 1.091 | 0.00455 | -0.129 | 239.51
3.5 | 1.152 | 0.00436 | -0.13 | 264.052
4 | 1.212 | 0.00477 | -0.13 | 254.325
4.5 | 1.273 | 0.00516 | -0.13 | 246.419
5 | 1.333 | 0.00688 | -0.131 | 193.811
5.5 | 1.393 | 0.00738 | -0.131 | 188.737
6 | 1.452 | 0.00789 | -0.131 | 184.089
6.5 | 1.489 | 0.0102 | -0.13 | 145.929
7 | 1.539 | 0.01101 | -0.13 | 139.775
7.5 | 1.587 | 0.01202 | -0.129 | 132.015
8 | 1.635 | 0.01295 | -0.13 | 126.321
8.5 | 1.681 | 0.01416 | -0.129 | 118.697
9 | 1.724 | 0.01541 | -0.129 | 111.829
9.5 | 1.764 | 0.01678 | -0.129 | 105.075
10 | 1.799 | 0.01818 | -0.13 | 98.929
10.5 | 1.831 | 0.01963 | -0.13 | 93.244
11 | 1.858 | 0.0211 | -0.13 | 88.042
11.5 | 1.88 | 0.02289 | -0.13 | 82.137
12 | 1.898 | 0.02439 | -0.13 | 77.792
12.5 | 1.909 | 0.02605 | -0.13 | 73.307
13 | 1.915 | 0.02795 | -0.13 | 68.495
13.5 | 1.914 | 0.02987 | -0.13 | 64.078
14 | 1.906 | 0.03189 | -0.13 | 59.775
14.5 | 1.889 | 0.03406 | -0.13 | 55.455
15 | 1.852 | 0.0361 | -0.13 | 51.311
15.5 | 1.806 | 0.03868 | -0.13 | 46.692
16 | 1.749 | 0.0414 | -0.13 | 42.258
16.5 | 1.683 | 0.04481 | -0.13 | 37.558
17 | 1.608 | 0.04805 | -0.13 | 33.468
17.5 | 1.524 | 0.05203 | -0.13 | 29.301
18 | 1.43 | 0.05841 | -0.129 | 24.485

## 86. Re 6M Mach 0.25 (2)
BIGFOIL.COM POLAR EXPORT
dae21
DAE-21 |  |  |  | Cl Max: | 1.9027 | at alpha= | 18.5 | deg
XFOIL ncrit=9 |  |  |  | L/D Max: | 236.774 | at alpha= | 4 | deg
Re: | 6000000 |  |  | Cd Min: | 0.2272 | at alpha= | -20 | deg
Mach: | 0.25 |  |  | Cl=0 at alpha= | -5.7747 | deg
|  |  |  | @ Cl=0.1, Cd= | 0.0070167
|  |  |  | @ Cl=0.4, Cd= | 0.0057091
|  |  |  | @ Cl=0.6, Cd= | 0.0053816
alpha (deg) | Cl | Cd | Cm | Cl/Cd
-20 | -0.4476 | 0.2272 | -0.0005 | -1.9701
-19.5 | -0.4277 | 0.22052 | -0.0048 | -1.9395
-19 | -0.4075 | 0.21399 | -0.0091 | -1.9043
-18.5 | -0.3874 | 0.20758 | -0.0133 | -1.8663
-18 | -0.3677 | 0.2008 | -0.0175 | -1.8312
-17.5 | -0.3477 | 0.19424 | -0.0217 | -1.7901
-17 | -0.331 | 0.18654 | -0.0259 | -1.7744
-16.5 | -0.3092 | 0.18096 | -0.0299 | -1.7087
-16 | -0.2874 | 0.17538 | -0.0338 | -1.6387
-15.5 | -0.2669 | 0.16913 | -0.0377 | -1.5781
-15 | -0.246 | 0.16267 | -0.0415 | -1.5123
-14.5 | -0.2265 | 0.15594 | -0.0454 | -1.4525
-14 | -0.2069 | 0.14955 | -0.0491 | -1.3835
-13.5 | -0.1884 | 0.14286 | -0.0528 | -1.3188
-13 | -0.1698 | 0.13627 | -0.0564 | -1.2461
-12.5 | -0.1524 | 0.12983 | -0.06 | -1.1738
-12 | -0.1426 | 0.12066 | -0.0641 | -1.1818
-11.5 | -0.1205 | 0.11589 | -0.0671 | -1.0398
-11 | -0.1003 | 0.11064 | -0.0701 | -0.90654
-10.5 | -0.0801 | 0.10531 | -0.0731 | -0.76061
-10 | -0.0612 | 0.09954 | -0.0761 | -0.61483
-9.5 | -0.0699 | 0.08831 | -0.0805 | -0.79153
-8 | -0.2669 | 0.0136 | -0.137 | -19.625
-7.5 | -0.2086 | 0.01174 | -0.1371 | -17.7683
-7 | -0.1517 | 0.00918 | -0.1372 | -16.5251
-6.5 | -0.0897 | 0.00855 | -0.1369 | -10.4912
-6 | -0.0278 | 0.008 | -0.1368 | -3.475
-5.5 | 0.0339 | 0.0075 | -0.1366 | 4.52
-5 | 0.0959 | 0.00704 | -0.1366 | 13.6222
-4.5 | 0.1576 | 0.00669 | -0.1366 | 23.5575
-4 | 0.2194 | 0.00641 | -0.1367 | 34.2278
-3.5 | 0.2809 | 0.006 | -0.1368 | 46.8167
-3 | 0.3423 | 0.00584 | -0.137 | 58.613
-2.5 | 0.404 | 0.0057 | -0.1372 | 70.8772
-2 | 0.4652 | 0.00558 | -0.1375 | 83.3692
-1.5 | 0.5266 | 0.00543 | -0.1378 | 96.9797
-1 | 0.5875 | 0.0054 | -0.1381 | 108.7963
-0.5 | 0.6486 | 0.00531 | -0.1385 | 122.1469
0 | 0.7094 | 0.0053 | -0.1388 | 133.8491
0.5 | 0.7698 | 0.0053 | -0.1392 | 145.2453
1 | 0.8301 | 0.00527 | -0.1396 | 157.5142
2 | 0.9496 | 0.00517 | -0.1404 | 183.675
3 | 1.0673 | 0.00507 | -0.1411 | 210.5128
4 | 1.1815 | 0.00499 | -0.141 | 236.7735
4.5 | 1.2386 | 0.00536 | -0.1409 | 231.0821
5 | 1.2948 | 0.00579 | -0.1407 | 223.6269
5.5 | 1.349 | 0.00634 | -0.1401 | 212.776
6 | 1.4016 | 0.00694 | -0.1394 | 201.9597
6.5 | 1.4528 | 0.00758 | -0.1383 | 191.6623
7 | 1.5018 | 0.00828 | -0.1369 | 181.3768
7.5 | 1.5475 | 0.00906 | -0.135 | 170.8057
8 | 1.5884 | 0.00993 | -0.1322 | 159.9597
8.5 | 1.6202 | 0.01089 | -0.1278 | 148.7787
9 | 1.6286 | 0.01223 | -0.1198 | 133.1643
9.5 | 1.6486 | 0.01384 | -0.1149 | 119.1185
10 | 1.6676 | 0.01586 | -0.1104 | 105.145
10.5 | 1.6914 | 0.01783 | -0.1068 | 94.8626
11 | 1.7124 | 0.0201 | -0.1032 | 85.194
11.5 | 1.7334 | 0.0225 | -0.0999 | 77.04
12 | 1.7517 | 0.02516 | -0.0966 | 69.6224
12.5 | 1.7705 | 0.02788 | -0.0935 | 63.5043
13 | 1.7877 | 0.03087 | -0.0905 | 57.9106
13.5 | 1.806 | 0.03395 | -0.0879 | 53.1959
14 | 1.822 | 0.03731 | -0.0853 | 48.8341
14.5 | 1.8376 | 0.0409 | -0.0831 | 44.9291
15 | 1.8506 | 0.04484 | -0.0809 | 41.2712
15.5 | 1.8629 | 0.04907 | -0.0791 | 37.9641
16 | 1.8736 | 0.05361 | -0.0776 | 34.9487
16.5 | 1.8818 | 0.05866 | -0.0764 | 32.0798
17 | 1.8901 | 0.06387 | -0.0756 | 29.5929
17.5 | 1.8955 | 0.06962 | -0.0752 | 27.2264
18 | 1.8981 | 0.07591 | -0.0751 | 25.0046
18.5 | 1.9027 | 0.08218 | -0.0755 | 23.1528
19 | 1.9004 | 0.08956 | -0.0764 | 21.2193
19.5 | 1.895 | 0.09754 | -0.0779 | 19.4279
20 | 1.892 | 0.10538 | -0.0798 | 17.9541

## 87. Re 6M Mach 0.50 (1)
BIGFOIL.COM POLAR EXPORT
dae21
DAE-21 |  |  |  | Cl Max: | 1.848 | at alpha= | 9.5 | deg
JavaFoil+Calcfoil stall+Eppler ext transition |  |  |  | L/D Max: | 225.901 | at alpha= | 2.5 | deg
Re: | 6000000 |  |  | Cd Min: | 0.00351 | at alpha= | -3.5 | deg
Mach: | 0.5 |  |  | Cl=0 at alpha= | -5.8214 | deg
|  |  |  | @ Cl=0.1, Cd= | 0.035711
|  |  |  | @ Cl=0.4, Cd= | 0.0035972
|  |  |  | @ Cl=0.6, Cd= | 0.0037806
alpha (deg) | Cl | Cd | Cm | Cl/Cd
-20 | -0.77 | 0.15956 | -0.077 | -4.826
-19.5 | -0.744 | 0.15207 | -0.077 | -4.891
-19 | -0.717 | 0.14725 | -0.076 | -4.871
-18.5 | -0.691 | 0.14127 | -0.076 | -4.889
-18 | -0.664 | 0.13755 | -0.076 | -4.828
-17.5 | -0.637 | 0.13339 | -0.076 | -4.779
-17 | -0.611 | 0.1304 | -0.077 | -4.689
-16.5 | -0.584 | 0.12441 | -0.076 | -4.697
-16 | -0.557 | 0.11884 | -0.074 | -4.686
-15.5 | -0.529 | 0.1189 | -0.071 | -4.447
-15 | -0.502 | 0.10971 | -0.071 | -4.574
-14.5 | -0.475 | 0.10684 | -0.07 | -4.444
-14 | -0.448 | 0.10223 | -0.07 | -4.381
-13.5 | -0.421 | 0.09844 | -0.07 | -4.275
-13 | -0.394 | 0.09482 | -0.07 | -4.154
-12.5 | -0.367 | 0.09148 | -0.07 | -4.01
-12 | -0.34 | 0.08975 | -0.07 | -3.783
-11.5 | -0.312 | 0.08026 | -0.07 | -3.89
-11 | -0.285 | 0.07416 | -0.07 | -3.843
-10.5 | -0.258 | 0.06792 | -0.071 | -3.796
-10 | -0.231 | 0.06276 | -0.071 | -3.673
-9.5 | -0.203 | 0.05703 | -0.073 | -3.567
-9 | -0.176 | 0.05235 | -0.077 | -3.369
-8.5 | -0.149 | 0.04813 | -0.079 | -3.099
-8 | -0.12 | 0.05729 | -0.065 | -2.099
-7.5 | -0.093 | 0.05142 | -0.065 | -1.803
-7 | -0.065 | 0.0466 | -0.066 | -1.4
-6.5 | -0.038 | 0.04202 | -0.072 | -0.9
-6 | -0.01 | 0.03886 | -0.077 | -0.261
-5.5 | 0.018 | 0.03851 | -0.072 | 0.457
-5 | 0.045 | 0.03719 | -0.069 | 1.218
-4.5 | 0.106 | 0.03555 | -0.067 | 2.986
-4 | 0.172 | 0.03296 | -0.066 | 5.208
-3.5 | 0.29 | 0.00351 | -0.14 | 82.482
-3 | 0.366 | 0.00357 | -0.14 | 102.339
-2.5 | 0.441 | 0.00363 | -0.141 | 121.652
-2 | 0.516 | 0.00368 | -0.141 | 140.001
-1.5 | 0.59 | 0.00376 | -0.141 | 156.759
-1 | 0.663 | 0.00391 | -0.142 | 169.648
-0.5 | 0.734 | 0.00589 | -0.142 | 124.644
0 | 0.81 | 0.00422 | -0.142 | 192.132
0.5 | 0.88 | 0.00435 | -0.143 | 202.36
1 | 0.943 | 0.00439 | -0.143 | 214.858
1.5 | 1.012 | 0.00458 | -0.143 | 221.017
2 | 1.08 | 0.00717 | -0.144 | 150.723
2.5 | 1.148 | 0.00508 | -0.144 | 225.901
3 | 1.216 | 0.00545 | -0.145 | 223.276
3.5 | 1.269 | 0.00805 | -0.143 | 157.584
4 | 1.328 | 0.00878 | -0.143 | 151.212
4.5 | 1.388 | 0.00962 | -0.143 | 144.264
5 | 1.448 | 0.01067 | -0.142 | 135.764
5.5 | 1.508 | 0.01163 | -0.142 | 129.676
6 | 1.566 | 0.01267 | -0.142 | 123.596
6.5 | 1.622 | 0.0138 | -0.142 | 117.515
7 | 1.675 | 0.01528 | -0.142 | 109.67
7.5 | 1.726 | 0.0169 | -0.142 | 102.096
8 | 1.771 | 0.01882 | -0.142 | 94.072
8.5 | 1.807 | 0.02085 | -0.142 | 86.69
9 | 1.835 | 0.02308 | -0.142 | 79.508
9.5 | 1.848 | 0.02562 | -0.142 | 72.125
10 | 1.832 | 0.02821 | -0.142 | 64.933
10.5 | 1.771 | 0.03191 | -0.142 | 55.482
11 | 1.59 | 0.03662 | -0.142 | 43.424
11.5 | 1.115 | 0.04341 | -0.141 | 25.693
12 | 1.142 | 0.04724 | -0.141 | 24.18
12.5 | 1.17 | 0.04945 | -0.14 | 23.653
13 | 1.193 | 0.05629 | -0.14 | 21.202
13.5 | 1.22 | 0.05707 | -0.139 | 21.38
14 | 1.248 | 0.06181 | -0.139 | 20.189
14.5 | 1.254 | 0.07605 | -0.136 | 16.495

## 88. Re 6M Mach 0.50 (2)
BIGFOIL.COM POLAR EXPORT
dae21
DAE-21 |  |  |  | Cl Max: | 1.8387 | at alpha= | 15 | deg
XFOIL ncrit=9 |  |  |  | L/D Max: | 215.829 | at alpha= | 3 | deg
Re: | 6000000 |  |  | Cd Min: | 0.24484 | at alpha= | -20 | deg
Mach: | 0.5 |  |  | Cl=0 at alpha= | -9.9228 | deg
|  |  |  | @ Cl=0.1, Cd= | 0.07143
|  |  |  | @ Cl=0.4, Cd= | 0.0069796
|  |  |  | @ Cl=0.6, Cd= | 0.0058541
alpha (deg) | Cl | Cd | Cm | Cl/Cd
-20 | -0.4774 | 0.24484 | 0.003 | -1.9498
-19.5 | -0.4524 | 0.23757 | -0.002 | -1.9043
-19 | -0.428 | 0.22974 | -0.0071 | -1.863
-18.5 | -0.4035 | 0.22238 | -0.012 | -1.8145
-18 | -0.3793 | 0.21487 | -0.0169 | -1.7653
-17.5 | -0.3547 | 0.20756 | -0.0218 | -1.7089
-16.5 | -0.3062 | 0.19262 | -0.0313 | -1.5897
-16 | -0.2827 | 0.18546 | -0.036 | -1.5243
-15.5 | -0.258 | 0.17866 | -0.0405 | -1.4441
-15 | -0.2316 | 0.17214 | -0.0449 | -1.3454
-14.5 | -0.2074 | 0.16496 | -0.0493 | -1.2573
-14 | -0.1833 | 0.158 | -0.0537 | -1.1601
-13.5 | -0.1599 | 0.15094 | -0.0579 | -1.0594
-13 | -0.1368 | 0.14402 | -0.0621 | -0.94987
-12.5 | -0.114 | 0.13718 | -0.0662 | -0.83102
-12 | -0.0918 | 0.13057 | -0.0702 | -0.70307
-11.5 | -0.0708 | 0.1236 | -0.0741 | -0.57282
-11 | -0.0507 | 0.11635 | -0.078 | -0.43575
-9.5 | 0.0199 | 0.09909 | -0.0883 | 0.20083
-9 | 0.0403 | 0.09303 | -0.0916 | 0.43319
-8.5 | 0.0604 | 0.08731 | -0.0946 | 0.69179
-8 | 0.0792 | 0.08174 | -0.0975 | 0.96893
-7.5 | 0.0898 | 0.07475 | -0.1007 | 1.2013
-7 | 0.1063 | 0.06938 | -0.1032 | 1.5321
-6.5 | 0.1221 | 0.06423 | -0.1055 | 1.901
-6 | 0.1258 | 0.05887 | -0.1064 | 2.1369
-5.5 | 0.1409 | 0.05337 | -0.1106 | 2.6401
-5 | 0.1679 | 0.04649 | -0.119 | 3.6115
-4.5 | 0.2069 | 0.03672 | -0.1332 | 5.6345
-4 | 0.2636 | 0.02482 | -0.1483 | 10.6205
-3.5 | 0.318 | 0.01047 | -0.1575 | 30.3725
-3 | 0.3865 | 0.00712 | -0.1578 | 54.2837
-2.5 | 0.4596 | 0.00636 | -0.1574 | 72.2642
-2 | 0.5325 | 0.00604 | -0.1572 | 88.1623
-1.5 | 0.6051 | 0.00584 | -0.1571 | 103.613
-1 | 0.6768 | 0.00567 | -0.1572 | 119.3651
-0.5 | 0.7485 | 0.00561 | -0.1574 | 133.4225
0 | 0.8195 | 0.00559 | -0.1576 | 146.6011
0.5 | 0.8901 | 0.00562 | -0.1579 | 158.3808
1 | 0.9603 | 0.00565 | -0.1581 | 169.9646
1.5 | 1.0301 | 0.00566 | -0.1584 | 181.9965
2 | 1.0995 | 0.00566 | -0.1586 | 194.258
2.5 | 1.1683 | 0.00563 | -0.1588 | 207.5133
3 | 1.2367 | 0.00573 | -0.1587 | 215.829
5 | 1.4936 | 0.00697 | -0.1543 | 214.2898
5.5 | 1.5495 | 0.00775 | -0.1515 | 199.9355
6.5 | 1.615 | 0.00997 | -0.1385 | 161.986
7 | 1.6327 | 0.01208 | -0.1314 | 135.1573
7.5 | 1.6544 | 0.01456 | -0.1256 | 113.6264
8 | 1.6794 | 0.01711 | -0.1204 | 98.1531
8.5 | 1.6961 | 0.0203 | -0.115 | 83.5517
9 | 1.7108 | 0.02376 | -0.1097 | 72.0034
9.5 | 1.7249 | 0.02738 | -0.1046 | 62.9985
10 | 1.7397 | 0.0312 | -0.0998 | 55.7596
10.5 | 1.7506 | 0.03549 | -0.0951 | 49.3266
11 | 1.7634 | 0.03985 | -0.0909 | 44.2509
11.5 | 1.7785 | 0.04434 | -0.0871 | 40.1105
12 | 1.7897 | 0.04938 | -0.0837 | 36.2434
12.5 | 1.7995 | 0.05489 | -0.0808 | 32.7837
13 | 1.8094 | 0.06073 | -0.0784 | 29.7942
13.5 | 1.8199 | 0.06682 | -0.0765 | 27.2359
14 | 1.8269 | 0.0736 | -0.0752 | 24.822
14.5 | 1.8327 | 0.08083 | -0.0745 | 22.6735
15 | 1.8387 | 0.08838 | -0.0743 | 20.8045
15.5 | 1.8367 | 0.09711 | -0.0751 | 18.9136
16 | 1.8336 | 0.10632 | -0.0765 | 17.246
16.5 | 1.8243 | 0.11651 | -0.0791 | 15.6579
17 | 1.8082 | 0.12789 | -0.083 | 14.1387
17.5 | 1.788 | 0.14001 | -0.0883 | 12.7705
18 | 1.7652 | 0.15279 | -0.0949 | 11.5531
18.5 | 1.7414 | 0.16599 | -0.1026 | 10.491
19 | 1.7181 | 0.17937 | -0.1111 | 9.5785
19.5 | 1.6963 | 0.19292 | -0.1204 | 8.7928
20 | 1.6765 | 0.20652 | -0.1301 | 8.1179

## 89. Re 7M Mach 0.00 (1)
BIGFOIL.COM POLAR EXPORT
dae21
DAE-21 |  |  |  | Cl Max: | 1.964 | at alpha= | 14.5 | deg
JavaFoil+Calcfoil stall+Eppler ext transition |  |  |  | L/D Max: | 255.103 | at alpha= | 4 | deg
Re: | 7000000 |  |  | Cd Min: | 0.00336 | at alpha= | -5 | deg
Mach: | 0 |  |  | Cl=0 at alpha= | -5.8182 | deg
|  |  |  | @ Cl=0.1, Cd= | 0.0033616
|  |  |  | @ Cl=0.4, Cd= | 0.0035116
|  |  |  | @ Cl=0.6, Cd= | 0.0037487
alpha (deg) | Cl | Cd | Cm | Cl/Cd
-19.5 | -0.308 | 0.15194 | -0.06 | -2.026
-19 | -0.316 | 0.14545 | -0.06 | -2.172
-18.5 | -0.324 | 0.1399 | -0.061 | -2.315
-18 | -0.332 | 0.13386 | -0.061 | -2.477
-17.5 | -0.339 | 0.12806 | -0.061 | -2.646
-17 | -0.346 | 0.12138 | -0.061 | -2.849
-16.5 | -0.352 | 0.11722 | -0.061 | -3.001
-16 | -0.357 | 0.1103 | -0.061 | -3.24
-15.5 | -0.362 | 0.10505 | -0.062 | -3.444
-15 | -0.365 | 0.09955 | -0.062 | -3.667
-14.5 | -0.367 | 0.09502 | -0.061 | -3.862
-14 | -0.367 | 0.08978 | -0.061 | -4.089
-13.5 | -0.366 | 0.08511 | -0.062 | -4.299
-13 | -0.362 | 0.08174 | -0.061 | -4.429
-12.5 | -0.357 | 0.07687 | -0.062 | -4.638
-12 | -0.348 | 0.07272 | -0.062 | -4.788
-11.5 | -0.337 | 0.06893 | -0.062 | -4.891
-11 | -0.323 | 0.06559 | -0.061 | -4.926
-10.5 | -0.306 | 0.06255 | -0.061 | -4.894
-10 | -0.285 | 0.05972 | -0.059 | -4.767
-9.5 | -0.261 | 0.05601 | -0.06 | -4.655
-9 | -0.234 | 0.05254 | -0.061 | -4.455
-8.5 | -0.205 | 0.04832 | -0.065 | -4.239
-8 | -0.174 | 0.04263 | -0.073 | -4.07
-7.5 | -0.137 | 0.04226 | -0.068 | -3.241
-7 | -0.1 | 0.0376 | -0.075 | -2.652
-6.5 | -0.072 | 0.00566 | -0.12 | -12.684
-6 | -0.02 | 0.00342 | -0.12 | -5.736
-5.5 | 0.035 | 0.00339 | -0.12 | 10.29
-5 | 0.091 | 0.00336 | -0.121 | 27.119
-4.5 | 0.149 | 0.00337 | -0.121 | 44.23
-4 | 0.209 | 0.00339 | -0.121 | 61.56
-3.5 | 0.269 | 0.00342 | -0.121 | 78.56
-3 | 0.33 | 0.00347 | -0.122 | 94.947
-2.5 | 0.391 | 0.0035 | -0.122 | 111.689
-2 | 0.453 | 0.00358 | -0.122 | 126.427
-1.5 | 0.515 | 0.00362 | -0.122 | 142.229
-1 | 0.576 | 0.00371 | -0.123 | 155.331
-0.5 | 0.638 | 0.00381 | -0.123 | 167.295
0 | 0.702 | 0.00395 | -0.123 | 177.427
0.5 | 0.762 | 0.00401 | -0.124 | 190.095
1 | 0.819 | 0.00397 | -0.124 | 206.456
1.5 | 0.878 | 0.00403 | -0.124 | 217.804
2 | 0.938 | 0.00422 | -0.125 | 222.077
2.5 | 0.997 | 0.00436 | -0.125 | 228.948
3 | 1.057 | 0.00458 | -0.125 | 230.861
3.5 | 1.116 | 0.00476 | -0.126 | 234.594
4 | 1.175 | 0.0046 | -0.126 | 255.103
4.5 | 1.233 | 0.00498 | -0.126 | 247.81
5 | 1.292 | 0.00549 | -0.127 | 235.491
5.5 | 1.35 | 0.00592 | -0.127 | 228.178
6 | 1.407 | 0.00632 | -0.127 | 222.507
6.5 | 1.464 | 0.00687 | -0.128 | 213.072
7 | 1.52 | 0.00837 | -0.128 | 181.611
7.5 | 1.554 | 0.01088 | -0.127 | 142.887
8 | 1.599 | 0.01172 | -0.126 | 136.435
8.5 | 1.643 | 0.01274 | -0.126 | 129.008
9 | 1.687 | 0.01375 | -0.126 | 122.714
9.5 | 1.728 | 0.01489 | -0.126 | 116.058
10 | 1.766 | 0.01605 | -0.126 | 110.02
10.5 | 1.802 | 0.01716 | -0.126 | 105.007
11 | 1.834 | 0.01846 | -0.126 | 99.381
11.5 | 1.864 | 0.01975 | -0.126 | 94.36
12 | 1.89 | 0.02111 | -0.126 | 89.552
12.5 | 1.913 | 0.02242 | -0.127 | 85.323
13 | 1.932 | 0.0238 | -0.127 | 81.181
13.5 | 1.947 | 0.02536 | -0.127 | 76.8
14 | 1.959 | 0.02687 | -0.127 | 72.916
14.5 | 1.964 | 0.02852 | -0.127 | 68.871
15 | 1.959 | 0.03006 | -0.127 | 65.145
15.5 | 1.947 | 0.03183 | -0.127 | 61.17
16 | 1.931 | 0.03376 | -0.127 | 57.199
16.5 | 1.909 | 0.03585 | -0.127 | 53.257
17 | 1.883 | 0.03809 | -0.127 | 49.431
17.5 | 1.852 | 0.04067 | -0.127 | 45.526
18 | 1.817 | 0.04333 | -0.127 | 41.919
18.5 | 1.769 | 0.04599 | -0.128 | 38.461
19 | 1.717 | 0.04898 | -0.128 | 35.058
19.5 | 1.661 | 0.05305 | -0.127 | 31.311

## 90. Re 7M Mach 0.00 (2)
BIGFOIL.COM POLAR EXPORT
dae21
DAE-21 |  |  |  | Cl Max: | 1.9549 | at alpha= | 20 | deg
XFOIL ncrit=9 |  |  |  | L/D Max: | 221.893 | at alpha= | 3.5 | deg
Re: | 7000000 |  |  | Cd Min: | 0.07687 | at alpha= | 20 | deg
Mach: | 0 |  |  | Cl=0 at alpha= | -5.8279 | deg
|  |  |  | @ Cl=0.1, Cd= | 0.0062498
|  |  |  | @ Cl=0.4, Cd= | 0.0054035
|  |  |  | @ Cl=0.6, Cd= | 0.0051597
alpha (deg) | Cl | Cd | Cm | Cl/Cd
-15.5 | -1.0291 | 0.02554 | -0.1263 | -40.2937
-15 | -0.9968 | 0.02198 | -0.1274 | -45.3503
-14.5 | -0.9544 | 0.01968 | -0.1278 | -48.4959
-14 | -0.9079 | 0.01783 | -0.1281 | -50.9198
-13.5 | -0.8586 | 0.01636 | -0.1282 | -52.4817
-13 | -0.8075 | 0.01511 | -0.1282 | -53.4414
-12.5 | -0.7549 | 0.01402 | -0.1283 | -53.8445
-12 | -0.7012 | 0.01306 | -0.1283 | -53.6907
-11.5 | -0.6467 | 0.01224 | -0.1284 | -52.835
-11 | -0.5914 | 0.01157 | -0.1284 | -51.115
-10.5 | -0.5355 | 0.01095 | -0.1285 | -48.9041
-10 | -0.479 | 0.01044 | -0.1286 | -45.8812
-9 | -0.3654 | 0.00951 | -0.1288 | -38.4227
-8.5 | -0.3091 | 0.00865 | -0.129 | -35.7341
-8 | -0.2519 | 0.00809 | -0.1291 | -31.1372
-7.5 | -0.1943 | 0.0077 | -0.1293 | -25.2338
-7 | -0.1363 | 0.00736 | -0.1295 | -18.519
-6.5 | -0.0782 | 0.00704 | -0.1297 | -11.108
-6 | -0.0201 | 0.00676 | -0.1299 | -2.9734
-5.5 | 0.0383 | 0.0065 | -0.1302 | 5.8923
-5 | 0.0967 | 0.00626 | -0.1305 | 15.4473
-4.5 | 0.1551 | 0.00608 | -0.1307 | 25.5099
-4 | 0.2137 | 0.00587 | -0.1311 | 36.4055
-3.5 | 0.2721 | 0.00565 | -0.1314 | 48.1593
-3 | 0.3307 | 0.00553 | -0.1317 | 59.8011
-2.5 | 0.3893 | 0.00542 | -0.1321 | 71.8266
-2 | 0.4477 | 0.00533 | -0.1324 | 83.9962
-1.5 | 0.5063 | 0.00522 | -0.1328 | 96.9923
-1 | 0.5647 | 0.00519 | -0.1332 | 108.8054
-0.5 | 0.6229 | 0.00514 | -0.1336 | 121.1868
0 | 0.6812 | 0.00512 | -0.134 | 133.0469
0.5 | 0.7391 | 0.00511 | -0.1344 | 144.638
1 | 0.7968 | 0.0051 | -0.1347 | 156.2353
1.5 | 0.8542 | 0.00505 | -0.1352 | 169.1485
2 | 0.9113 | 0.00501 | -0.1356 | 181.8962
2.5 | 0.9679 | 0.00493 | -0.136 | 196.3286
3 | 1.0238 | 0.005 | -0.1363 | 204.76
3.5 | 1.0784 | 0.00486 | -0.1364 | 221.893
5.5 | 1.2935 | 0.00605 | -0.1362 | 213.8017
6 | 1.3448 | 0.00659 | -0.1358 | 204.0668
6.5 | 1.3952 | 0.00714 | -0.1353 | 195.4062
7 | 1.4434 | 0.00779 | -0.1345 | 185.2888
7.5 | 1.4902 | 0.00846 | -0.1335 | 176.1466
8 | 1.5348 | 0.00918 | -0.1321 | 167.1895
8.5 | 1.576 | 0.00998 | -0.1302 | 157.9158
9 | 1.6131 | 0.01083 | -0.1277 | 148.9474
9.5 | 1.6433 | 0.01164 | -0.1237 | 141.177
10 | 1.6554 | 0.01277 | -0.117 | 129.6319
10.5 | 1.6761 | 0.01413 | -0.1126 | 118.62
11 | 1.699 | 0.01566 | -0.1091 | 108.493
11.5 | 1.7224 | 0.01735 | -0.1059 | 99.2738
12 | 1.746 | 0.01914 | -0.103 | 91.2226
12.5 | 1.7675 | 0.02119 | -0.1002 | 83.412
13 | 1.7881 | 0.02338 | -0.0976 | 76.4799
13.5 | 1.8076 | 0.0257 | -0.095 | 70.3346
14 | 1.8274 | 0.02806 | -0.0926 | 65.1247
14.5 | 1.8452 | 0.03069 | -0.0903 | 60.1238
15.5 | 1.8778 | 0.03654 | -0.0861 | 51.3903
16 | 1.8917 | 0.03987 | -0.0842 | 47.4467
16.5 | 1.906 | 0.04326 | -0.0826 | 44.0592
17 | 1.9172 | 0.04711 | -0.0812 | 40.6962
17.5 | 1.9294 | 0.05099 | -0.0801 | 37.8388
18 | 1.9368 | 0.05555 | -0.0791 | 34.8659
18.5 | 1.9456 | 0.06011 | -0.0785 | 32.3673
19 | 1.9527 | 0.06502 | -0.0781 | 30.0323
19.5 | 1.9546 | 0.07075 | -0.0781 | 27.6269
20 | 1.9549 | 0.07687 | -0.0784 | 25.4312

## 91. Re 7M Mach 0.10 (1)
BIGFOIL.COM POLAR EXPORT
dae21
DAE-21 |  |  |  | Cl Max: | 1.957 | at alpha= | 14.5 | deg
JavaFoil+Calcfoil stall+Eppler ext transition |  |  |  | L/D Max: | 260.584 | at alpha= | 4 | deg
Re: | 7000000 |  |  | Cd Min: | 0.00327 | at alpha= | -5 | deg
Mach: | 0.1 |  |  | Cl=0 at alpha= | -5.8182 | deg
|  |  |  | @ Cl=0.1, Cd= | 0.0032731
|  |  |  | @ Cl=0.4, Cd= | 0.003419
|  |  |  | @ Cl=0.6, Cd= | 0.0036637
alpha (deg) | Cl | Cd | Cm | Cl/Cd
-18.5 | -0.282 | 0.14044 | -0.06 | -2.008
-18 | -0.292 | 0.13425 | -0.06 | -2.172
-17.5 | -0.301 | 0.12822 | -0.06 | -2.345
-17 | -0.31 | 0.1227 | -0.061 | -2.524
-16.5 | -0.318 | 0.117 | -0.06 | -2.716
-16 | -0.326 | 0.11146 | -0.062 | -2.922
-15.5 | -0.332 | 0.10608 | -0.062 | -3.134
-15 | -0.338 | 0.10097 | -0.062 | -3.348
-14.5 | -0.342 | 0.09613 | -0.062 | -3.562
-14 | -0.345 | 0.08979 | -0.062 | -3.845
-13.5 | -0.346 | 0.08537 | -0.062 | -4.056
-13 | -0.345 | 0.08175 | -0.061 | -4.219
-12.5 | -0.342 | 0.07691 | -0.062 | -4.443
-12 | -0.336 | 0.07317 | -0.062 | -4.588
-11.5 | -0.327 | 0.06921 | -0.062 | -4.721
-11 | -0.315 | 0.06606 | -0.062 | -4.765
-10.5 | -0.3 | 0.0625 | -0.061 | -4.793
-10 | -0.28 | 0.05957 | -0.06 | -4.695
-9.5 | -0.257 | 0.05653 | -0.059 | -4.544
-9 | -0.231 | 0.05295 | -0.06 | -4.366
-8.5 | -0.203 | 0.04915 | -0.063 | -4.123
-8 | -0.172 | 0.04414 | -0.07 | -3.89
-7.5 | -0.136 | 0.04294 | -0.067 | -3.17
-7 | -0.099 | 0.03905 | -0.072 | -2.534
-6.5 | -0.061 | 0.0281 | -0.089 | -2.159
-6 | -0.02 | 0.00334 | -0.121 | -5.865
-5.5 | 0.035 | 0.00331 | -0.121 | 10.531
-5 | 0.091 | 0.00327 | -0.121 | 27.968
-4.5 | 0.15 | 0.00329 | -0.121 | 45.452
-4 | 0.209 | 0.00332 | -0.122 | 63.001
-3.5 | 0.27 | 0.00333 | -0.122 | 80.964
-3 | 0.331 | 0.00338 | -0.122 | 97.901
-2.5 | 0.393 | 0.00341 | -0.122 | 115.359
-2 | 0.455 | 0.00349 | -0.123 | 130.557
-1.5 | 0.517 | 0.00355 | -0.123 | 145.516
-1 | 0.579 | 0.00364 | -0.123 | 159.172
-0.5 | 0.641 | 0.00371 | -0.124 | 172.644
0 | 0.705 | 0.00383 | -0.124 | 184.321
0.5 | 0.766 | 0.00396 | -0.124 | 193.389
1 | 0.823 | 0.00391 | -0.125 | 210.685
1.5 | 0.883 | 0.00397 | -0.125 | 222.112
2 | 0.943 | 0.00412 | -0.125 | 229.01
2.5 | 1.002 | 0.00431 | -0.126 | 232.781
3 | 1.062 | 0.00447 | -0.126 | 237.365
3.5 | 1.121 | 0.00471 | -0.126 | 238.154
4 | 1.18 | 0.00453 | -0.126 | 260.584
4.5 | 1.239 | 0.0049 | -0.127 | 252.864
5 | 1.298 | 0.00542 | -0.127 | 239.341
5.5 | 1.356 | 0.00585 | -0.128 | 231.816
6 | 1.414 | 0.00742 | -0.128 | 190.638
6.5 | 1.471 | 0.00787 | -0.128 | 186.874
7 | 1.527 | 0.00839 | -0.129 | 182.014
7.5 | 1.558 | 0.01105 | -0.127 | 141.012
8 | 1.604 | 0.01187 | -0.127 | 135.125
8.5 | 1.649 | 0.01294 | -0.127 | 127.417
9 | 1.693 | 0.01398 | -0.127 | 121.101
9.5 | 1.734 | 0.01511 | -0.127 | 114.72
10 | 1.772 | 0.0163 | -0.127 | 108.681
10.5 | 1.807 | 0.01746 | -0.127 | 103.48
11 | 1.839 | 0.01877 | -0.127 | 97.945
11.5 | 1.867 | 0.02027 | -0.127 | 92.115
12 | 1.893 | 0.0215 | -0.127 | 88.042
12.5 | 1.914 | 0.02286 | -0.127 | 83.739
13 | 1.932 | 0.02428 | -0.127 | 79.568
13.5 | 1.945 | 0.02585 | -0.127 | 75.248
14 | 1.955 | 0.02743 | -0.127 | 71.266
14.5 | 1.957 | 0.02912 | -0.127 | 67.219
15 | 1.948 | 0.03071 | -0.128 | 63.437
15.5 | 1.933 | 0.03255 | -0.128 | 59.389
16 | 1.912 | 0.03456 | -0.128 | 55.328
16.5 | 1.886 | 0.03675 | -0.128 | 51.315
17 | 1.855 | 0.03909 | -0.128 | 47.444
17.5 | 1.818 | 0.04181 | -0.128 | 43.486
18 | 1.777 | 0.04466 | -0.128 | 39.802
18.5 | 1.723 | 0.04747 | -0.128 | 36.296
19 | 1.663 | 0.05138 | -0.128 | 32.373
19.5 | 1.601 | 0.05555 | -0.128 | 28.817

## 92. Re 7M Mach 0.10 (2)
BIGFOIL.COM POLAR EXPORT
dae21
DAE-21 |  |  |  | Cl Max: | 1.0855 | at alpha= | 3.5 | deg
XFOIL ncrit=9 |  |  |  | L/D Max: | 221.984 | at alpha= | 3.5 | deg
Re: | 7000000 |  |  | Cd Min: | 0.02397 | at alpha= | -14 | deg
Mach: | 0.1 |  |  | Cl=0 at alpha= | -5.8192 | deg
|  |  |  | @ Cl=0.1, Cd= | 0.006299
|  |  |  | @ Cl=0.4, Cd= | 0.0054186
|  |  |  | @ Cl=0.6, Cd= | 0.0051683
alpha (deg) | Cl | Cd | Cm | Cl/Cd
-14 | -0.8935 | 0.02397 | -0.1288 | -37.2758
-13.5 | -0.856 | 0.02031 | -0.13 | -42.1467
-13 | -0.8105 | 0.01782 | -0.1304 | -45.4826
-12.5 | -0.7604 | 0.016 | -0.1305 | -47.525
-12 | -0.708 | 0.01453 | -0.1305 | -48.7268
-11.5 | -0.654 | 0.01332 | -0.1305 | -49.0991
-11 | -0.5987 | 0.01237 | -0.1304 | -48.3994
-10.5 | -0.5425 | 0.01153 | -0.1303 | -47.0512
-10 | -0.4855 | 0.01087 | -0.1303 | -44.6642
-9.5 | -0.4282 | 0.01026 | -0.1303 | -41.7349
-9 | -0.3706 | 0.00976 | -0.1303 | -37.9713
-8.5 | -0.3123 | 0.00936 | -0.1303 | -33.3654
-8 | -0.2556 | 0.00832 | -0.1304 | -30.7212
-7.5 | -0.1974 | 0.00785 | -0.1305 | -25.1465
-7 | -0.1388 | 0.00748 | -0.1306 | -18.5561
-6.5 | -0.08 | 0.00714 | -0.1308 | -11.2045
-6 | -0.0213 | 0.00685 | -0.131 | -3.1095
-5.5 | 0.0376 | 0.00656 | -0.1312 | 5.7317
-5 | 0.0966 | 0.00631 | -0.1314 | 15.309
-4.5 | 0.1555 | 0.00612 | -0.1316 | 25.4085
-4 | 0.2146 | 0.00594 | -0.1319 | 36.1279
-3.5 | 0.2735 | 0.00567 | -0.1322 | 48.2363
-3 | 0.3325 | 0.00554 | -0.1325 | 60.0181
-2.5 | 0.3916 | 0.00543 | -0.1329 | 72.1179
-2 | 0.4505 | 0.00535 | -0.1332 | 84.2056
-1.5 | 0.5094 | 0.00523 | -0.1336 | 97.3996
-1 | 0.5682 | 0.00519 | -0.134 | 109.4798
-0.5 | 0.6268 | 0.00515 | -0.1343 | 121.7087
0 | 0.6855 | 0.00512 | -0.1347 | 133.8867
0.5 | 0.7439 | 0.00512 | -0.1351 | 145.293
1 | 0.8019 | 0.0051 | -0.1355 | 157.2353
1.5 | 0.8597 | 0.00506 | -0.1359 | 169.9012
2 | 0.9172 | 0.00503 | -0.1363 | 182.3459
2.5 | 0.9741 | 0.00495 | -0.1367 | 196.7879
3 | 1.0305 | 0.00502 | -0.137 | 205.2789
3.5 | 1.0855 | 0.00489 | -0.1372 | 221.9836

## 93. Re 7M Mach 0.25 (1)
BIGFOIL.COM POLAR EXPORT
dae21
DAE-21 |  |  |  | Cl Max: | 1.916 | at alpha= | 13 | deg
JavaFoil+Calcfoil stall+Eppler ext transition |  |  |  | L/D Max: | 256.09 | at alpha= | 4 | deg
Re: | 7000000 |  |  | Cd Min: | 0.00334 | at alpha= | -5 | deg
Mach: | 0.25 |  |  | Cl=0 at alpha= | -5.8431 | deg
|  |  |  | @ Cl=0.1, Cd= | 0.00334
|  |  |  | @ Cl=0.4, Cd= | 0.0034391
|  |  |  | @ Cl=0.6, Cd= | 0.0036764
alpha (deg) | Cl | Cd | Cm | Cl/Cd
-15.5 | -0.056 | 0.11002 | -0.062 | -0.511
-15 | -0.053 | 0.10406 | -0.063 | -0.513
-14.5 | -0.05 | 0.10095 | -0.061 | -0.5
-14 | -0.123 | 0.09657 | -0.062 | -1.275
-13.5 | -0.158 | 0.09123 | -0.062 | -1.732
-13 | -0.185 | 0.08501 | -0.063 | -2.175
-12.5 | -0.206 | 0.07976 | -0.063 | -2.585
-12 | -0.223 | 0.07502 | -0.063 | -2.968
-11.5 | -0.234 | 0.07075 | -0.063 | -3.31
-11 | -0.241 | 0.06685 | -0.063 | -3.599
-10.5 | -0.242 | 0.06325 | -0.063 | -3.822
-10 | -0.235 | 0.05998 | -0.062 | -3.926
-9.5 | -0.224 | 0.056 | -0.064 | -4.008
-9 | -0.208 | 0.05292 | -0.064 | -3.932
-8.5 | -0.187 | 0.05068 | -0.062 | -3.681
-8 | -0.161 | 0.04736 | -0.064 | -3.392
-7.5 | -0.13 | 0.04594 | -0.059 | -2.824
-7 | -0.095 | 0.04277 | -0.063 | -2.231
-6.5 | -0.057 | 0.03971 | -0.065 | -1.443
-6 | -0.016 | 0.03598 | -0.072 | -0.442
-5.5 | 0.035 | 0.00335 | -0.124 | 10.464
-5 | 0.092 | 0.00334 | -0.124 | 27.686
-4.5 | 0.152 | 0.00334 | -0.125 | 45.435
-4 | 0.213 | 0.00339 | -0.125 | 62.944
-3.5 | 0.276 | 0.00337 | -0.125 | 81.855
-3 | 0.339 | 0.00342 | -0.126 | 98.998
-2.5 | 0.403 | 0.00344 | -0.126 | 116.897
-2 | 0.467 | 0.00352 | -0.126 | 132.733
-1.5 | 0.531 | 0.0036 | -0.126 | 147.591
-1 | 0.595 | 0.00367 | -0.127 | 161.836
-0.5 | 0.658 | 0.00375 | -0.127 | 175.685
0 | 0.725 | 0.00389 | -0.127 | 186.217
0.5 | 0.787 | 0.00401 | -0.128 | 196.361
1 | 0.845 | 0.00397 | -0.128 | 212.682
1.5 | 0.907 | 0.00405 | -0.128 | 223.652
2 | 0.968 | 0.00423 | -0.129 | 228.845
2.5 | 1.03 | 0.00443 | -0.129 | 232.216
3 | 1.091 | 0.00462 | -0.129 | 235.959
3.5 | 1.152 | 0.00488 | -0.13 | 236.082
4 | 1.212 | 0.00473 | -0.13 | 256.09
4.5 | 1.273 | 0.00514 | -0.13 | 247.843
5 | 1.333 | 0.00569 | -0.131 | 234.179
5.5 | 1.393 | 0.00735 | -0.131 | 189.427
6 | 1.452 | 0.00784 | -0.131 | 185.115
6.5 | 1.492 | 0.01012 | -0.13 | 147.355
7 | 1.54 | 0.01096 | -0.13 | 140.476
7.5 | 1.589 | 0.01192 | -0.13 | 133.357
8 | 1.637 | 0.01285 | -0.13 | 127.378
8.5 | 1.682 | 0.01402 | -0.13 | 119.957
9 | 1.725 | 0.01529 | -0.13 | 112.8
9.5 | 1.765 | 0.01646 | -0.13 | 107.247
10 | 1.801 | 0.01778 | -0.13 | 101.248
10.5 | 1.832 | 0.01925 | -0.13 | 95.188
11 | 1.86 | 0.02061 | -0.13 | 90.217
11.5 | 1.882 | 0.0223 | -0.13 | 84.38
12 | 1.899 | 0.02378 | -0.13 | 79.875
12.5 | 1.911 | 0.02541 | -0.13 | 75.215
13 | 1.916 | 0.0272 | -0.13 | 70.464
13.5 | 1.916 | 0.02899 | -0.13 | 66.084
14 | 1.908 | 0.03101 | -0.13 | 61.531
14.5 | 1.891 | 0.03309 | -0.13 | 57.138
15 | 1.854 | 0.03518 | -0.13 | 52.7
15.5 | 1.808 | 0.03765 | -0.13 | 48.009
16 | 1.751 | 0.04045 | -0.13 | 43.29
16.5 | 1.685 | 0.04351 | -0.13 | 38.729
17 | 1.61 | 0.0469 | -0.13 | 34.321
17.5 | 1.526 | 0.0508 | -0.13 | 30.034
18 | 1.432 | 0.05704 | -0.129 | 25.096

## 94. Re 7M Mach 0.25 (2)
BIGFOIL.COM POLAR EXPORT
dae21
DAE-21 |  |  |  | Cl Max: | 1.9194 | at alpha= | 18.5 | deg
XFOIL ncrit=9 |  |  |  | L/D Max: | 224.084 | at alpha= | 3.5 | deg
Re: | 7000000 |  |  | Cd Min: | 0.10241 | at alpha= | 20 | deg
Mach: | 0.25 |  |  | Cl=0 at alpha= | -5.7697 | deg
|  |  |  | @ Cl=0.1, Cd= | 0.0066467
|  |  |  | @ Cl=0.4, Cd= | 0.0055172
|  |  |  | @ Cl=0.6, Cd= | 0.0052241
alpha (deg) | Cl | Cd | Cm | Cl/Cd
-8.5 | -0.3299 | 0.01362 | -0.1377 | -24.2217
-8 | -0.2726 | 0.01144 | -0.1377 | -23.8287
-7.5 | -0.2122 | 0.01024 | -0.1374 | -20.7227
-7 | -0.1526 | 0.00858 | -0.1373 | -17.7855
-6.5 | -0.0907 | 0.00792 | -0.137 | -11.452
-6 | -0.0286 | 0.00747 | -0.1368 | -3.8286
-5.5 | 0.0335 | 0.00704 | -0.1367 | 4.7585
-5 | 0.0955 | 0.00667 | -0.1366 | 14.3178
-4.5 | 0.1574 | 0.00635 | -0.1366 | 24.7874
-4 | 0.2193 | 0.0061 | -0.1367 | 35.9508
-3.5 | 0.2809 | 0.00585 | -0.1368 | 48.0171
-3 | 0.3426 | 0.00562 | -0.137 | 60.9609
-2.5 | 0.404 | 0.00551 | -0.1373 | 73.3212
-2 | 0.4655 | 0.00541 | -0.1375 | 86.0444
-1.5 | 0.5267 | 0.0053 | -0.1378 | 99.3774
-1 | 0.588 | 0.00523 | -0.1382 | 112.4283
-0.5 | 0.6488 | 0.0052 | -0.1385 | 124.7692
0 | 0.7096 | 0.00518 | -0.1389 | 136.9884
0.5 | 0.7702 | 0.00518 | -0.1393 | 148.6873
1 | 0.8305 | 0.00517 | -0.1397 | 160.6383
1.5 | 0.8904 | 0.00513 | -0.1401 | 173.5673
2 | 0.95 | 0.00511 | -0.1404 | 185.91
2.5 | 1.009 | 0.00505 | -0.1408 | 199.802
3 | 1.0677 | 0.00513 | -0.1411 | 208.1287
3.5 | 1.1249 | 0.00502 | -0.1412 | 224.0837
5 | 1.2944 | 0.00578 | -0.1406 | 223.9446
5.5 | 1.3483 | 0.00635 | -0.1401 | 212.3307
6 | 1.4013 | 0.00692 | -0.1393 | 202.5
6.5 | 1.4529 | 0.00754 | -0.1384 | 192.6923
7 | 1.5019 | 0.00823 | -0.1369 | 182.4909
7.5 | 1.548 | 0.00899 | -0.135 | 172.1913
8 | 1.5894 | 0.00984 | -0.1324 | 161.5244
8.5 | 1.6223 | 0.0108 | -0.1282 | 150.213
9 | 1.633 | 0.012 | -0.1204 | 136.0833
9.5 | 1.6525 | 0.01356 | -0.1152 | 121.8658
10 | 1.6731 | 0.01546 | -0.1109 | 108.2212
10.5 | 1.6957 | 0.01748 | -0.1071 | 97.008
11 | 1.7202 | 0.01953 | -0.1038 | 88.0799
11.5 | 1.743 | 0.02182 | -0.1007 | 79.8808
12 | 1.7633 | 0.02436 | -0.0975 | 72.3851
12.5 | 1.7821 | 0.02706 | -0.0944 | 65.8574
13 | 1.7998 | 0.02997 | -0.0914 | 60.0534
13.5 | 1.8185 | 0.03295 | -0.0887 | 55.1897
14 | 1.834 | 0.03628 | -0.086 | 50.5513
14.5 | 1.8486 | 0.03988 | -0.0835 | 46.3541
15 | 1.8637 | 0.04357 | -0.0814 | 42.7748
15.5 | 1.8766 | 0.04764 | -0.0794 | 39.3913
16 | 1.8869 | 0.05214 | -0.0778 | 36.1891
16.5 | 1.8985 | 0.05673 | -0.0765 | 33.4655
17 | 1.9072 | 0.06181 | -0.0755 | 30.8558
17.5 | 1.9113 | 0.06762 | -0.0749 | 28.2653
18 | 1.9174 | 0.07345 | -0.0748 | 26.1048
18.5 | 1.9194 | 0.07995 | -0.0751 | 24.0075
19 | 1.9176 | 0.08716 | -0.0758 | 22.0009
19.5 | 1.9164 | 0.09448 | -0.077 | 20.2837
20 | 1.9125 | 0.10241 | -0.0788 | 18.6749

## 95. Re 7M Mach 0.50 (1)
BIGFOIL.COM POLAR EXPORT
dae21
DAE-21 |  |  |  | Cl Max: | 1.849 | at alpha= | 9.5 | deg
JavaFoil+Calcfoil stall+Eppler ext transition |  |  |  | L/D Max: | 223.672 | at alpha= | 2.5 | deg
Re: | 7000000 |  |  | Cd Min: | 0.00351 | at alpha= | -3.5 | deg
Mach: | 0.5 |  |  | Cl=0 at alpha= | -5.8214 | deg
|  |  |  | @ Cl=0.1, Cd= | 0.03519
|  |  |  | @ Cl=0.4, Cd= | 0.0035627
|  |  |  | @ Cl=0.6, Cd= | 0.0055047
alpha (deg) | Cl | Cd | Cm | Cl/Cd
-20 | -0.77 | 0.15508 | -0.077 | -4.967
-19.5 | -0.744 | 0.14962 | -0.077 | -4.972
-19 | -0.717 | 0.1448 | -0.077 | -4.954
-18.5 | -0.691 | 0.14222 | -0.076 | -4.858
-18 | -0.664 | 0.13498 | -0.076 | -4.921
-17.5 | -0.638 | 0.13078 | -0.076 | -4.876
-17 | -0.612 | 0.12991 | -0.077 | -4.708
-16.5 | -0.585 | 0.12244 | -0.076 | -4.775
-16 | -0.557 | 0.1173 | -0.075 | -4.75
-15.5 | -0.529 | 0.11536 | -0.072 | -4.586
-15 | -0.502 | 0.10941 | -0.071 | -4.588
-14.5 | -0.475 | 0.10563 | -0.071 | -4.496
-14 | -0.448 | 0.10095 | -0.07 | -4.437
-13.5 | -0.421 | 0.09715 | -0.071 | -4.333
-13 | -0.394 | 0.09367 | -0.071 | -4.206
-12.5 | -0.367 | 0.09022 | -0.071 | -4.066
-12 | -0.34 | 0.08787 | -0.07 | -3.865
-11.5 | -0.312 | 0.07983 | -0.07 | -3.912
-11 | -0.285 | 0.07286 | -0.07 | -3.913
-10.5 | -0.258 | 0.06643 | -0.071 | -3.883
-10 | -0.231 | 0.06162 | -0.072 | -3.744
-9.5 | -0.204 | 0.05588 | -0.076 | -3.648
-9 | -0.177 | 0.05151 | -0.078 | -3.43
-8.5 | -0.15 | 0.04697 | -0.082 | -3.183
-8 | -0.12 | 0.05738 | -0.066 | -2.095
-7.5 | -0.093 | 0.04996 | -0.065 | -1.856
-7 | -0.065 | 0.0462 | -0.067 | -1.413
-6.5 | -0.038 | 0.04055 | -0.073 | -0.933
-6 | -0.01 | 0.03828 | -0.079 | -0.265
-5.5 | 0.018 | 0.03809 | -0.073 | 0.463
-5 | 0.045 | 0.03675 | -0.071 | 1.233
-4.5 | 0.106 | 0.03502 | -0.071 | 3.037
-4 | 0.172 | 0.03264 | -0.067 | 5.262
-3.5 | 0.29 | 0.00351 | -0.14 | 82.512
-3 | 0.366 | 0.00354 | -0.14 | 103.409
-2.5 | 0.441 | 0.00359 | -0.141 | 122.923
-2 | 0.516 | 0.00367 | -0.141 | 140.552
-1.5 | 0.59 | 0.00548 | -0.141 | 107.62
-1 | 0.663 | 0.00566 | -0.142 | 117.036
-0.5 | 0.734 | 0.004 | -0.142 | 183.698
0 | 0.81 | 0.00416 | -0.142 | 194.598
0.5 | 0.88 | 0.00434 | -0.143 | 202.457
1 | 0.943 | 0.00441 | -0.143 | 213.836
1.5 | 1.012 | 0.00685 | -0.143 | 147.696
2 | 1.08 | 0.00716 | -0.144 | 150.798
2.5 | 1.148 | 0.00513 | -0.144 | 223.672
3 | 1.216 | 0.0055 | -0.145 | 220.968
3.5 | 1.27 | 0.00856 | -0.143 | 148.315
4 | 1.329 | 0.00884 | -0.143 | 150.267
4.5 | 1.389 | 0.00966 | -0.143 | 143.841
5 | 1.449 | 0.01065 | -0.143 | 136.02
5.5 | 1.509 | 0.01155 | -0.143 | 130.683
6 | 1.567 | 0.01258 | -0.142 | 124.546
6.5 | 1.623 | 0.01374 | -0.142 | 118.113
7 | 1.677 | 0.01515 | -0.142 | 110.655
7.5 | 1.727 | 0.01672 | -0.142 | 103.269
8 | 1.772 | 0.01855 | -0.142 | 95.525
8.5 | 1.809 | 0.02047 | -0.142 | 88.349
9 | 1.837 | 0.02262 | -0.142 | 81.189
9.5 | 1.849 | 0.02502 | -0.142 | 73.919
10 | 1.833 | 0.02769 | -0.142 | 66.202
10.5 | 1.772 | 0.0311 | -0.142 | 56.991
11 | 1.592 | 0.03555 | -0.142 | 44.766
11.5 | 1.116 | 0.04227 | -0.141 | 26.411
12 | 1.144 | 0.04573 | -0.141 | 25.01
12.5 | 1.172 | 0.04807 | -0.141 | 24.374
13 | 1.196 | 0.054 | -0.14 | 22.152
13.5 | 1.226 | 0.05394 | -0.14 | 22.722
14 | 1.251 | 0.05954 | -0.14 | 21.014
14.5 | 1.262 | 0.07189 | -0.137 | 17.551

## 96. Re 7M Mach 0.50 (2)
BIGFOIL.COM POLAR EXPORT
dae21
DAE-21 |  |  |  | Cl Max: | 1.859 | at alpha= | 15.5 | deg
XFOIL ncrit=9 |  |  |  | L/D Max: | 229.679 | at alpha= | 4.5 | deg
Re: | 7000000 |  |  | Cd Min: | 0.24373 | at alpha= | -20 | deg
Mach: | 0.5 |  |  | Cl=0 at alpha= | -9.9292 | deg
|  |  |  | @ Cl=0.1, Cd= | 0.069446
|  |  |  | @ Cl=0.4, Cd= | 0.0067237
|  |  |  | @ Cl=0.6, Cd= | 0.0056436
alpha (deg) | Cl | Cd | Cm | Cl/Cd
-20 | -0.4778 | 0.24373 | 0.0027 | -1.9604
-19.5 | -0.4523 | 0.23708 | -0.0024 | -1.9078
-19 | -0.4272 | 0.22986 | -0.0074 | -1.8585
-18.5 | -0.4027 | 0.22244 | -0.0123 | -1.8104
-18 | -0.3783 | 0.21493 | -0.0172 | -1.7601
-17.5 | -0.3535 | 0.20759 | -0.0221 | -1.7029
-17 | -0.3294 | 0.20021 | -0.0269 | -1.6453
-16.5 | -0.3053 | 0.193 | -0.0316 | -1.5819
-16 | -0.2832 | 0.18458 | -0.0363 | -1.5343
-15.5 | -0.2584 | 0.17778 | -0.0409 | -1.4535
-15 | -0.2316 | 0.17183 | -0.0453 | -1.3478
-14.5 | -0.2071 | 0.16486 | -0.0497 | -1.2562
-14 | -0.1823 | 0.15796 | -0.054 | -1.1541
-13.5 | -0.1588 | 0.15091 | -0.0583 | -1.0523
-13 | -0.1353 | 0.14396 | -0.0625 | -0.93984
-12.5 | -0.1124 | 0.13711 | -0.0666 | -0.81978
-12 | -0.0937 | 0.12945 | -0.0708 | -0.72383
-11.5 | -0.0712 | 0.12299 | -0.0746 | -0.57891
-11 | -0.0489 | 0.11657 | -0.0784 | -0.41949
-9.5 | 0.0196 | 0.09885 | -0.0888 | 0.19828
-9 | 0.0419 | 0.09298 | -0.092 | 0.45063
-8.5 | 0.0712 | 0.07218 | -0.0839 | 0.98642
-8 | 0.082 | 0.06485 | -0.087 | 1.2645
-7.5 | 0.0839 | 0.07339 | -0.1015 | 1.1432
-7 | 0.1037 | 0.06854 | -0.104 | 1.513
-6.5 | 0.1206 | 0.06368 | -0.106 | 1.8938
-6 | 0.1258 | 0.0588 | -0.1066 | 2.1395
-5.5 | 0.1399 | 0.05286 | -0.1115 | 2.6466
-5 | 0.1664 | 0.04561 | -0.1205 | 3.6483
-4.5 | 0.2076 | 0.03649 | -0.1337 | 5.6892
-4 | 0.2615 | 0.02107 | -0.1518 | 12.411
-3.5 | 0.3159 | 0.00903 | -0.1581 | 34.9834
-3 | 0.3868 | 0.00687 | -0.1579 | 56.3028
-2.5 | 0.4599 | 0.00606 | -0.1575 | 75.8911
-2 | 0.5329 | 0.00581 | -0.1573 | 91.7212
-1.5 | 0.6055 | 0.00563 | -0.1572 | 107.5488
-1 | 0.6775 | 0.00549 | -0.1573 | 123.4062
-0.5 | 0.7488 | 0.00547 | -0.1575 | 136.8921
0 | 0.8201 | 0.00544 | -0.1577 | 150.7537
0.5 | 0.8909 | 0.00547 | -0.158 | 162.8702
1 | 0.9612 | 0.00552 | -0.1583 | 174.1304
1.5 | 1.0311 | 0.00554 | -0.1585 | 186.1191
2 | 1.1004 | 0.00557 | -0.1587 | 197.5583
2.5 | 1.169 | 0.0056 | -0.1589 | 208.75
3 | 1.2374 | 0.00573 | -0.1588 | 215.9511
3.5 | 1.3042 | 0.00574 | -0.1584 | 227.2125
4.5 | 1.4332 | 0.00624 | -0.1563 | 229.6795
5 | 1.4945 | 0.00688 | -0.1545 | 217.2238
5.5 | 1.551 | 0.00764 | -0.1518 | 203.0105
6 | 1.5967 | 0.00862 | -0.1473 | 185.232
6.5 | 1.6183 | 0.00979 | -0.1389 | 165.3013
7 | 1.6334 | 0.01194 | -0.1314 | 136.8007
7.5 | 1.659 | 0.01424 | -0.1259 | 116.5028
8 | 1.685 | 0.01678 | -0.1209 | 100.4172
8.5 | 1.7027 | 0.02 | -0.1157 | 85.135
9 | 1.7206 | 0.02336 | -0.1107 | 73.6558
9.5 | 1.7378 | 0.02686 | -0.1058 | 64.6984
10 | 1.7489 | 0.03086 | -0.1008 | 56.6721
10.5 | 1.7638 | 0.03475 | -0.096 | 50.7568
11 | 1.776 | 0.03903 | -0.0915 | 45.5035
12 | 1.8017 | 0.04838 | -0.0838 | 37.2406
12.5 | 1.8152 | 0.0535 | -0.0807 | 33.929
13 | 1.8242 | 0.05932 | -0.0782 | 30.7519
13.5 | 1.8348 | 0.06535 | -0.0762 | 28.0765
14 | 1.8448 | 0.07177 | -0.0746 | 25.7043
14.5 | 1.8515 | 0.07885 | -0.0737 | 23.4813
15 | 1.8563 | 0.08646 | -0.0734 | 21.47
15.5 | 1.859 | 0.09463 | -0.0738 | 19.6449
16 | 1.8557 | 0.10379 | -0.075 | 17.8794
16.5 | 1.845 | 0.1141 | -0.0775 | 16.17
17 | 1.8281 | 0.1255 | -0.0814 | 14.5665
17.5 | 1.8064 | 0.13777 | -0.0866 | 13.1117
18 | 1.7818 | 0.15071 | -0.0932 | 11.8227
18.5 | 1.7569 | 0.16402 | -0.1008 | 10.7115
19 | 1.7327 | 0.17744 | -0.1093 | 9.765
19.5 | 1.7102 | 0.191 | -0.1186 | 8.9539
20 | 1.6899 | 0.20458 | -0.1282 | 8.2603

## 97. Re 8M Mach 0.00 (1)
BIGFOIL.COM POLAR EXPORT
dae21
DAE-21 |  |  |  | Cl Max: | 1.966 | at alpha= | 14.5 | deg
JavaFoil+Calcfoil stall+Eppler ext transition |  |  |  | L/D Max: | 253.025 | at alpha= | 4 | deg
Re: | 8000000 |  |  | Cd Min: | 0.0033 | at alpha= | -5 | deg
Mach: | 0 |  |  | Cl=0 at alpha= | -5.8182 | deg
|  |  |  | @ Cl=0.1, Cd= | 0.0033062
|  |  |  | @ Cl=0.4, Cd= | 0.0035058
|  |  |  | @ Cl=0.6, Cd= | 0.0037226
alpha (deg) | Cl | Cd | Cm | Cl/Cd
-19.5 | -0.308 | 0.15155 | -0.061 | -2.032
-19 | -0.316 | 0.14499 | -0.061 | -2.179
-18.5 | -0.324 | 0.13928 | -0.061 | -2.326
-18 | -0.332 | 0.13309 | -0.061 | -2.492
-17.5 | -0.339 | 0.12722 | -0.061 | -2.664
-17 | -0.346 | 0.12056 | -0.061 | -2.869
-16.5 | -0.352 | 0.11606 | -0.061 | -3.032
-16 | -0.358 | 0.1094 | -0.062 | -3.268
-15.5 | -0.362 | 0.10428 | -0.062 | -3.471
-15 | -0.365 | 0.09866 | -0.062 | -3.702
-14.5 | -0.367 | 0.09392 | -0.062 | -3.908
-14 | -0.367 | 0.08995 | -0.061 | -4.082
-13.5 | -0.366 | 0.08445 | -0.062 | -4.334
-13 | -0.363 | 0.0798 | -0.063 | -4.545
-12.5 | -0.357 | 0.07632 | -0.062 | -4.673
-12 | -0.348 | 0.07209 | -0.062 | -4.832
-11.5 | -0.337 | 0.06859 | -0.062 | -4.918
-11 | -0.323 | 0.06535 | -0.062 | -4.948
-10.5 | -0.306 | 0.06173 | -0.062 | -4.962
-10 | -0.285 | 0.05907 | -0.061 | -4.824
-9.5 | -0.261 | 0.05542 | -0.061 | -4.71
-9 | -0.234 | 0.05183 | -0.062 | -4.519
-8.5 | -0.205 | 0.04747 | -0.067 | -4.323
-8 | -0.175 | 0.04065 | -0.077 | -4.294
-7.5 | -0.137 | 0.04114 | -0.071 | -3.34
-7 | -0.101 | 0.03407 | -0.081 | -2.963
-6.5 | -0.072 | 0.00336 | -0.12 | -21.355
-6 | -0.02 | 0.00338 | -0.12 | -5.81
-5.5 | 0.035 | 0.00336 | -0.12 | 10.381
-5 | 0.091 | 0.0033 | -0.121 | 27.64
-4.5 | 0.149 | 0.00334 | -0.121 | 44.745
-4 | 0.209 | 0.00339 | -0.121 | 61.598
-3.5 | 0.269 | 0.00338 | -0.121 | 79.436
-3 | 0.33 | 0.00344 | -0.122 | 95.814
-2.5 | 0.391 | 0.0035 | -0.122 | 111.675
-2 | 0.453 | 0.00354 | -0.122 | 127.963
-1.5 | 0.515 | 0.00361 | -0.122 | 142.559
-1 | 0.576 | 0.00368 | -0.123 | 156.481
-0.5 | 0.638 | 0.00379 | -0.123 | 168.097
0 | 0.702 | 0.00391 | -0.123 | 179.562
0.5 | 0.762 | 0.00405 | -0.124 | 188.263
1 | 0.819 | 0.004 | -0.124 | 204.903
1.5 | 0.878 | 0.00407 | -0.124 | 215.765
2 | 0.938 | 0.0042 | -0.125 | 223.37
2.5 | 0.997 | 0.0044 | -0.125 | 226.517
3 | 1.057 | 0.00464 | -0.125 | 227.577
3.5 | 1.116 | 0.00482 | -0.126 | 231.342
4 | 1.175 | 0.00464 | -0.126 | 253.025
4.5 | 1.233 | 0.00501 | -0.126 | 246.24
5 | 1.292 | 0.00551 | -0.127 | 234.569
5.5 | 1.35 | 0.00586 | -0.127 | 230.495
6 | 1.407 | 0.00633 | -0.127 | 222.349
6.5 | 1.464 | 0.00685 | -0.128 | 213.597
7 | 1.52 | 0.00836 | -0.128 | 181.874
7.5 | 1.557 | 0.01079 | -0.127 | 144.258
8 | 1.6 | 0.01161 | -0.126 | 137.818
8.5 | 1.645 | 0.01258 | -0.126 | 130.716
9 | 1.688 | 0.01366 | -0.126 | 123.537
9.5 | 1.73 | 0.01463 | -0.126 | 118.201
10 | 1.768 | 0.01573 | -0.126 | 112.382
10.5 | 1.803 | 0.01697 | -0.126 | 106.243
11 | 1.836 | 0.01805 | -0.126 | 101.706
11.5 | 1.865 | 0.01936 | -0.127 | 96.334
12 | 1.892 | 0.02063 | -0.127 | 91.701
12.5 | 1.915 | 0.02187 | -0.127 | 87.551
13 | 1.934 | 0.02329 | -0.127 | 83.031
13.5 | 1.949 | 0.02476 | -0.127 | 78.738
14 | 1.961 | 0.02623 | -0.127 | 74.744
14.5 | 1.966 | 0.02784 | -0.127 | 70.625
15 | 1.96 | 0.02928 | -0.127 | 66.959
15.5 | 1.949 | 0.03104 | -0.127 | 62.801
16 | 1.933 | 0.03303 | -0.127 | 58.511
16.5 | 1.911 | 0.03509 | -0.128 | 54.455
17 | 1.884 | 0.03707 | -0.128 | 50.841
17.5 | 1.854 | 0.03963 | -0.128 | 46.772
18 | 1.818 | 0.0422 | -0.128 | 43.088
18.5 | 1.77 | 0.04505 | -0.128 | 39.295
19 | 1.718 | 0.0483 | -0.128 | 35.563
19.5 | 1.662 | 0.05198 | -0.127 | 31.98

## 98. Re 8M Mach 0.00 (2)
BIGFOIL.COM POLAR EXPORT
dae21
DAE-21 |  |  |  | Cl Max: | 1.0791 | at alpha= | 3.5 | deg
XFOIL ncrit=9 |  |  |  | L/D Max: | 214.533 | at alpha= | 3.5 | deg
Re: | 8000000 |  |  | Cd Min: | 0.02525 | at alpha= | -16 | deg
Mach: | 0 |  |  | Cl=0 at alpha= | -5.8262 | deg
|  |  |  | @ Cl=0.1, Cd= | 0.0060386
|  |  |  | @ Cl=0.4, Cd= | 0.0052818
|  |  |  | @ Cl=0.6, Cd= | 0.0050558
alpha (deg) | Cl | Cd | Cm | Cl/Cd
-16 | -1.0836 | 0.02525 | -0.127 | -42.9149
-15.5 | -1.0523 | 0.02176 | -0.128 | -48.3594
-15 | -1.0112 | 0.01938 | -0.1283 | -52.1775
-14.5 | -0.9648 | 0.01759 | -0.1284 | -54.8493
-14 | -0.9161 | 0.01607 | -0.1284 | -57.0068
-13.5 | -0.865 | 0.01488 | -0.1284 | -58.1317
-13 | -0.8126 | 0.01382 | -0.1284 | -58.7988
-12.5 | -0.759 | 0.0129 | -0.1284 | -58.8372
-12 | -0.7046 | 0.0121 | -0.1284 | -58.2314
-11.5 | -0.6495 | 0.01141 | -0.1284 | -56.9238
-11 | -0.5937 | 0.01081 | -0.1285 | -54.9214
-10.5 | -0.5374 | 0.01025 | -0.1285 | -52.4293
-10 | -0.4806 | 0.00981 | -0.1286 | -48.9908
-9.5 | -0.4238 | 0.00937 | -0.1287 | -45.2295
-9 | -0.3665 | 0.00897 | -0.1288 | -40.8584
-8.5 | -0.3088 | 0.00865 | -0.129 | -35.6994
-8 | -0.2523 | 0.00786 | -0.1291 | -32.0992
-7.5 | -0.1947 | 0.00741 | -0.1293 | -26.2753
-7 | -0.1367 | 0.00705 | -0.1295 | -19.3901
-6.5 | -0.0786 | 0.00676 | -0.1297 | -11.6272
-6 | -0.0203 | 0.0065 | -0.1299 | -3.1231
-5.5 | 0.0381 | 0.00625 | -0.1302 | 6.096
-5 | 0.0965 | 0.00605 | -0.1305 | 15.9504
-4.5 | 0.1551 | 0.00586 | -0.1308 | 26.4676
-4 | 0.2137 | 0.00572 | -0.1311 | 37.3601
-3.5 | 0.2721 | 0.00551 | -0.1314 | 49.3829
-3 | 0.3308 | 0.00537 | -0.1317 | 61.6015
-2.5 | 0.3893 | 0.0053 | -0.1321 | 73.4528
-2 | 0.448 | 0.0052 | -0.1325 | 86.1538
-1.5 | 0.5063 | 0.00512 | -0.1328 | 98.8867
-0.5 | 0.6231 | 0.00504 | -0.1336 | 123.631
0 | 0.6812 | 0.00504 | -0.134 | 135.1587
0.5 | 0.739 | 0.00506 | -0.1344 | 146.0474
1 | 0.7967 | 0.00505 | -0.1348 | 157.7624
1.5 | 0.8541 | 0.00504 | -0.1351 | 169.4643
2.5 | 0.9679 | 0.00494 | -0.136 | 195.9312
3.5 | 1.0791 | 0.00503 | -0.1365 | 214.5328

## 99. Re 8M Mach 0.10 (1)
BIGFOIL.COM POLAR EXPORT
dae21
DAE-21 |  |  |  | Cl Max: | 1.959 | at alpha= | 14.5 | deg
JavaFoil+Calcfoil stall+Eppler ext transition |  |  |  | L/D Max: | 258.41 | at alpha= | 4 | deg
Re: | 8000000 |  |  | Cd Min: | 0.00324 | at alpha= | -6 | deg
Mach: | 0.1 |  |  | Cl=0 at alpha= | -5.8182 | deg
|  |  |  | @ Cl=0.1, Cd= | 0.0032661
|  |  |  | @ Cl=0.4, Cd= | 0.0033968
|  |  |  | @ Cl=0.6, Cd= | 0.0036339
alpha (deg) | Cl | Cd | Cm | Cl/Cd
-18.5 | -0.282 | 0.14 | -0.061 | -2.015
-18 | -0.292 | 0.13364 | -0.061 | -2.182
-17.5 | -0.301 | 0.12745 | -0.061 | -2.36
-17 | -0.31 | 0.12203 | -0.061 | -2.538
-16.5 | -0.318 | 0.11601 | -0.061 | -2.74
-16 | -0.326 | 0.1094 | -0.062 | -2.977
-15.5 | -0.333 | 0.10536 | -0.062 | -3.156
-15 | -0.338 | 0.10003 | -0.062 | -3.381
-14.5 | -0.343 | 0.09509 | -0.062 | -3.602
-14 | -0.345 | 0.08974 | -0.062 | -3.849
-13.5 | -0.346 | 0.08522 | -0.062 | -4.065
-13 | -0.345 | 0.08022 | -0.063 | -4.305
-12.5 | -0.342 | 0.07644 | -0.062 | -4.472
-12 | -0.336 | 0.07262 | -0.063 | -4.625
-11.5 | -0.327 | 0.06902 | -0.063 | -4.738
-11 | -0.315 | 0.06517 | -0.062 | -4.833
-10.5 | -0.3 | 0.06182 | -0.062 | -4.849
-10 | -0.28 | 0.05908 | -0.061 | -4.738
-9.5 | -0.257 | 0.05584 | -0.06 | -4.604
-9 | -0.231 | 0.05238 | -0.062 | -4.417
-8.5 | -0.203 | 0.04824 | -0.066 | -4.209
-8 | -0.173 | 0.0424 | -0.074 | -4.069
-7.5 | -0.136 | 0.04215 | -0.069 | -3.237
-7 | -0.1 | 0.03716 | -0.076 | -2.68
-6.5 | -0.072 | 0.0048 | -0.12 | -14.958
-6 | -0.02 | 0.00324 | -0.121 | -6.057
-5.5 | 0.035 | 0.00328 | -0.121 | 10.654
-5 | 0.091 | 0.00326 | -0.121 | 28.015
-4.5 | 0.15 | 0.0033 | -0.121 | 45.403
-4 | 0.209 | 0.00329 | -0.122 | 63.667
-3.5 | 0.27 | 0.00333 | -0.122 | 80.923
-3 | 0.331 | 0.00336 | -0.122 | 98.457
-2.5 | 0.393 | 0.00339 | -0.122 | 115.775
-2 | 0.455 | 0.00345 | -0.123 | 131.832
-1.5 | 0.517 | 0.00351 | -0.123 | 147.403
-1 | 0.579 | 0.0036 | -0.123 | 160.736
-0.5 | 0.641 | 0.0037 | -0.124 | 173.041
0 | 0.705 | 0.00383 | -0.124 | 184.285
0.5 | 0.766 | 0.00393 | -0.124 | 194.582
1 | 0.823 | 0.00392 | -0.125 | 210.024
1.5 | 0.883 | 0.00398 | -0.125 | 221.727
2 | 0.943 | 0.00414 | -0.125 | 227.727
2.5 | 1.002 | 0.00431 | -0.126 | 232.792
3 | 1.062 | 0.00454 | -0.126 | 233.991
3.5 | 1.121 | 0.00478 | -0.126 | 234.416
4 | 1.18 | 0.00457 | -0.126 | 258.41
4.5 | 1.239 | 0.00494 | -0.127 | 251.142
5 | 1.298 | 0.00544 | -0.127 | 238.571
5.5 | 1.356 | 0.00586 | -0.128 | 231.504
6 | 1.414 | 0.00627 | -0.128 | 225.676
6.5 | 1.471 | 0.00784 | -0.128 | 187.664
7 | 1.527 | 0.00839 | -0.129 | 182.046
7.5 | 1.561 | 0.01094 | -0.127 | 142.659
8 | 1.606 | 0.01177 | -0.127 | 136.488
8.5 | 1.651 | 0.01276 | -0.127 | 129.32
9 | 1.694 | 0.01386 | -0.127 | 122.217
9.5 | 1.735 | 0.01488 | -0.127 | 116.663
10 | 1.773 | 0.01598 | -0.127 | 111.005
10.5 | 1.808 | 0.01722 | -0.127 | 104.994
11 | 1.841 | 0.01836 | -0.127 | 100.233
11.5 | 1.869 | 0.01976 | -0.127 | 94.572
12 | 1.895 | 0.02098 | -0.127 | 90.304
12.5 | 1.916 | 0.02231 | -0.127 | 85.902
13 | 1.934 | 0.02377 | -0.127 | 81.342
13.5 | 1.947 | 0.02524 | -0.127 | 77.141
14 | 1.956 | 0.02678 | -0.128 | 73.045
14.5 | 1.959 | 0.02843 | -0.128 | 68.906
15 | 1.95 | 0.03004 | -0.128 | 64.902
15.5 | 1.935 | 0.03185 | -0.128 | 60.751
16 | 1.914 | 0.03382 | -0.128 | 56.586
16.5 | 1.887 | 0.03595 | -0.128 | 52.506
17 | 1.856 | 0.03832 | -0.128 | 48.443
17.5 | 1.82 | 0.04073 | -0.128 | 44.682
18 | 1.779 | 0.04343 | -0.128 | 40.965
18.5 | 1.724 | 0.04675 | -0.128 | 36.866
19 | 1.665 | 0.05033 | -0.128 | 33.075
19.5 | 1.602 | 0.05458 | -0.128 | 29.352

## 100. Re 8M Mach 0.10 (2)
BIGFOIL.COM POLAR EXPORT
dae21
DAE-21 |  |  |  | Cl Max: | 1.0862 | at alpha= | 3.5 | deg
XFOIL ncrit=9 |  |  |  | L/D Max: | 215.516 | at alpha= | 3.5 | deg
Re: | 8000000 |  |  | Cd Min: | 0.02898 | at alpha= | -15 | deg
Mach: | 0.1 |  |  | Cl=0 at alpha= | -5.817 | deg
|  |  |  | @ Cl=0.1, Cd= | 0.0060775
|  |  |  | @ Cl=0.4, Cd= | 0.0052956
|  |  |  | @ Cl=0.6, Cd= | 0.0050585
alpha (deg) | Cl | Cd | Cm | Cl/Cd
-15 | -0.974 | 0.02898 | -0.127 | -33.6094
-14.5 | -0.957 | 0.02259 | -0.1302 | -42.3639
-14 | -0.9178 | 0.01937 | -0.1309 | -47.3826
-13.5 | -0.8705 | 0.01731 | -0.131 | -50.2889
-13 | -0.8201 | 0.01562 | -0.131 | -52.5032
-12.5 | -0.7673 | 0.01428 | -0.1309 | -53.7325
-12 | -0.7131 | 0.01316 | -0.1308 | -54.1869
-11.5 | -0.6579 | 0.01221 | -0.1306 | -53.8821
-11 | -0.6017 | 0.01141 | -0.1305 | -52.7344
-10.5 | -0.5449 | 0.0107 | -0.1305 | -50.9252
-10 | -0.4875 | 0.01014 | -0.1304 | -48.0769
-9.5 | -0.4299 | 0.00963 | -0.1303 | -44.6417
-9 | -0.3719 | 0.00917 | -0.1304 | -40.5562
-8.5 | -0.3134 | 0.00881 | -0.1304 | -35.5732
-8 | -0.2558 | 0.00817 | -0.1305 | -31.3097
-7.5 | -0.1978 | 0.00757 | -0.1305 | -26.1295
-7 | -0.1392 | 0.00716 | -0.1307 | -19.4413
-6.5 | -0.0804 | 0.00685 | -0.1308 | -11.7372
-6 | -0.0216 | 0.00657 | -0.131 | -3.2877
-5.5 | 0.0374 | 0.0063 | -0.1312 | 5.9365
-5 | 0.0963 | 0.00609 | -0.1314 | 15.8128
-4.5 | 0.1555 | 0.00589 | -0.1317 | 26.4007
-4 | 0.2145 | 0.00574 | -0.1319 | 37.3693
-3.5 | 0.2735 | 0.00553 | -0.1322 | 49.4575
-3 | 0.3326 | 0.00538 | -0.1326 | 61.8216
-2.5 | 0.3915 | 0.00531 | -0.1329 | 73.7288
-2 | 0.4507 | 0.00521 | -0.1333 | 86.5067
-1.5 | 0.5095 | 0.00513 | -0.1336 | 99.3177
-1 | 0.5684 | 0.00508 | -0.134 | 111.8898
-0.5 | 0.6271 | 0.00504 | -0.1344 | 124.4246
0 | 0.6855 | 0.00505 | -0.1347 | 135.7426
1 | 0.8018 | 0.00507 | -0.1355 | 158.146
1.5 | 0.8596 | 0.00505 | -0.1359 | 170.2178
2 | 0.9171 | 0.00502 | -0.1363 | 182.6892
2.5 | 0.9742 | 0.00496 | -0.1367 | 196.4113
3 | 1.0306 | 0.00504 | -0.137 | 204.4841
3.5 | 1.0862 | 0.00504 | -0.1372 | 215.5159

## 101. Re 8M Mach 0.25 (1)
BIGFOIL.COM POLAR EXPORT
dae21
DAE-21 |  |  |  | Cl Max: | 1.918 | at alpha= | 13 | deg
JavaFoil+Calcfoil stall+Eppler ext transition |  |  |  | L/D Max: | 254.228 | at alpha= | 4 | deg
Re: | 8000000 |  |  | Cd Min: | 0.00328 | at alpha= | -5.5 | deg
Mach: | 0.25 |  |  | Cl=0 at alpha= | -5.8431 | deg
|  |  |  | @ Cl=0.1, Cd= | 0.0032927
|  |  |  | @ Cl=0.4, Cd= | 0.0033991
|  |  |  | @ Cl=0.6, Cd= | 0.0036671
alpha (deg) | Cl | Cd | Cm | Cl/Cd
-15.5 | -0.056 | 0.10834 | -0.062 | -0.519
-15 | -0.053 | 0.10231 | -0.063 | -0.522
-14.5 | -0.05 | 0.10094 | -0.062 | -0.5
-14 | -0.123 | 0.09491 | -0.062 | -1.297
-13.5 | -0.158 | 0.08995 | -0.061 | -1.757
-13 | -0.185 | 0.08363 | -0.063 | -2.211
-12.5 | -0.206 | 0.07908 | -0.063 | -2.608
-12 | -0.223 | 0.07426 | -0.063 | -2.999
-11.5 | -0.234 | 0.07055 | -0.064 | -3.321
-11 | -0.241 | 0.06653 | -0.064 | -3.618
-10.5 | -0.242 | 0.0628 | -0.064 | -3.851
-10 | -0.235 | 0.05993 | -0.063 | -3.929
-9.5 | -0.225 | 0.05564 | -0.065 | -4.036
-9 | -0.208 | 0.0524 | -0.065 | -3.974
-8.5 | -0.187 | 0.05007 | -0.063 | -3.729
-8 | -0.161 | 0.0468 | -0.065 | -3.435
-7.5 | -0.13 | 0.04553 | -0.061 | -2.852
-7 | -0.096 | 0.04231 | -0.064 | -2.258
-6.5 | -0.057 | 0.03895 | -0.068 | -1.475
-6 | -0.016 | 0.03425 | -0.077 | -0.468
-5.5 | 0.035 | 0.00328 | -0.124 | 10.674
-5 | 0.092 | 0.00329 | -0.124 | 28.103
-4.5 | 0.152 | 0.00331 | -0.125 | 45.914
-4 | 0.213 | 0.00332 | -0.125 | 64.139
-3.5 | 0.276 | 0.00334 | -0.125 | 82.513
-3 | 0.339 | 0.00338 | -0.126 | 100.393
-2.5 | 0.403 | 0.0034 | -0.126 | 118.374
-2 | 0.467 | 0.00347 | -0.126 | 134.523
-1.5 | 0.531 | 0.00359 | -0.126 | 148.037
-1 | 0.595 | 0.00366 | -0.127 | 162.637
-0.5 | 0.658 | 0.00375 | -0.127 | 175.692
0 | 0.725 | 0.00387 | -0.127 | 187.451
0.5 | 0.787 | 0.004 | -0.128 | 196.461
1 | 0.845 | 0.00401 | -0.128 | 210.851
1.5 | 0.907 | 0.00604 | -0.128 | 150.142
2 | 0.968 | 0.00426 | -0.129 | 227.52
2.5 | 1.03 | 0.00442 | -0.129 | 232.939
3 | 1.091 | 0.00468 | -0.129 | 232.983
3.5 | 1.152 | 0.00494 | -0.13 | 233.02
4 | 1.212 | 0.00477 | -0.13 | 254.228
4.5 | 1.273 | 0.00517 | -0.13 | 246.051
5 | 1.333 | 0.00571 | -0.131 | 233.292
5.5 | 1.393 | 0.00734 | -0.131 | 189.684
6 | 1.452 | 0.00782 | -0.131 | 185.51
6.5 | 1.494 | 0.01006 | -0.13 | 148.494
7 | 1.541 | 0.01093 | -0.13 | 141.024
7.5 | 1.59 | 0.01184 | -0.13 | 134.354
8 | 1.638 | 0.01275 | -0.13 | 128.521
8.5 | 1.684 | 0.01385 | -0.13 | 121.516
9 | 1.726 | 0.01504 | -0.13 | 114.775
9.5 | 1.767 | 0.01626 | -0.13 | 108.68
10 | 1.802 | 0.01744 | -0.13 | 103.344
10.5 | 1.834 | 0.01884 | -0.13 | 97.36
11 | 1.861 | 0.02023 | -0.13 | 91.999
11.5 | 1.884 | 0.02177 | -0.13 | 86.535
12 | 1.901 | 0.02322 | -0.13 | 81.871
12.5 | 1.913 | 0.02486 | -0.13 | 76.948
13 | 1.918 | 0.02657 | -0.13 | 72.195
13.5 | 1.918 | 0.02835 | -0.13 | 67.631
14 | 1.91 | 0.03021 | -0.13 | 63.217
14.5 | 1.892 | 0.03234 | -0.13 | 58.52
15 | 1.856 | 0.03432 | -0.131 | 54.082
15.5 | 1.809 | 0.03675 | -0.131 | 49.235
16 | 1.753 | 0.03936 | -0.131 | 44.534
16.5 | 1.687 | 0.04232 | -0.13 | 39.853
17 | 1.611 | 0.04568 | -0.13 | 35.272
17.5 | 1.527 | 0.05003 | -0.13 | 30.518
18 | 1.433 | 0.05601 | -0.13 | 25.578

## 102. Re 8M Mach 0.25 (2)
BIGFOIL.COM POLAR EXPORT
dae21
DAE-21 |  |  |  | Cl Max: | 1.9343 | at alpha= | 19.5 | deg
XFOIL ncrit=9 |  |  |  | L/D Max: | 223.454 | at alpha= | 5 | deg
Re: | 8000000 |  |  | Cd Min: | 0.09966 | at alpha= | 20 | deg
Mach: | 0.25 |  |  | Cl=0 at alpha= | -5.7664 | deg
|  |  |  | @ Cl=0.1, Cd= | 0.0063768
|  |  |  | @ Cl=0.4, Cd= | 0.0053675
|  |  |  | @ Cl=0.6, Cd= | 0.0051221
alpha (deg) | Cl | Cd | Cm | Cl/Cd
-9 | -0.3905 | 0.01455 | -0.1382 | -26.8385
-8.5 | -0.3358 | 0.01162 | -0.1384 | -28.8985
-8 | -0.2756 | 0.01031 | -0.138 | -26.7313
-7.5 | -0.2141 | 0.00934 | -0.1376 | -22.9229
-7 | -0.1521 | 0.00868 | -0.1373 | -17.523
-6.5 | -0.0914 | 0.00754 | -0.1371 | -12.122
-6 | -0.0291 | 0.00707 | -0.1369 | -4.116
-5.5 | 0.0332 | 0.00671 | -0.1367 | 4.9478
-5 | 0.0952 | 0.0064 | -0.1367 | 14.875
-4.5 | 0.1573 | 0.0061 | -0.1367 | 25.7869
-4 | 0.2192 | 0.00589 | -0.1367 | 37.2156
-3.5 | 0.2811 | 0.00571 | -0.1369 | 49.2294
-3 | 0.3427 | 0.00547 | -0.1371 | 62.6508
-2.5 | 0.4042 | 0.00536 | -0.1373 | 75.4104
-2 | 0.4657 | 0.00527 | -0.1376 | 88.3681
-1.5 | 0.5269 | 0.00517 | -0.1379 | 101.9149
-1 | 0.588 | 0.00513 | -0.1382 | 114.6199
-0.5 | 0.6491 | 0.00509 | -0.1386 | 127.5246
0 | 0.7098 | 0.00509 | -0.139 | 139.4499
0.5 | 0.7703 | 0.00511 | -0.1393 | 150.7436
1 | 0.8305 | 0.00512 | -0.1397 | 162.207
1.5 | 0.8904 | 0.0051 | -0.1401 | 174.5882
2 | 0.9501 | 0.00509 | -0.1405 | 186.6601
2.5 | 1.0093 | 0.00504 | -0.1408 | 200.2579
3 | 1.0678 | 0.00515 | -0.1411 | 207.3398
3.5 | 1.1256 | 0.00515 | -0.1413 | 218.5631
5 | 1.2938 | 0.00579 | -0.1406 | 223.4542
5.5 | 1.3478 | 0.00634 | -0.14 | 212.5868
6.5 | 1.4527 | 0.00752 | -0.1384 | 193.1782
7 | 1.5019 | 0.0082 | -0.137 | 183.1585
7.5 | 1.5481 | 0.00895 | -0.1351 | 172.9721
8 | 1.5899 | 0.00979 | -0.1324 | 162.4004
8.5 | 1.6237 | 0.01073 | -0.1284 | 151.3234
9 | 1.6376 | 0.01179 | -0.121 | 138.8974
9.5 | 1.656 | 0.01333 | -0.1156 | 124.2311
10 | 1.6785 | 0.0151 | -0.1114 | 111.1589
10.5 | 1.7031 | 0.01697 | -0.1078 | 100.3595
11 | 1.7266 | 0.01907 | -0.1044 | 90.5401
11.5 | 1.7502 | 0.02132 | -0.1013 | 82.0919
12 | 1.7716 | 0.02383 | -0.0983 | 74.3433
12.5 | 1.7918 | 0.02646 | -0.0953 | 67.7173
13 | 1.8104 | 0.0293 | -0.0923 | 61.7884
13.5 | 1.8292 | 0.03219 | -0.0895 | 56.8251
14 | 1.846 | 0.03536 | -0.0867 | 52.2059
14.5 | 1.8615 | 0.03876 | -0.0841 | 48.0263
15 | 1.8742 | 0.04257 | -0.0817 | 44.0263
15.5 | 1.8891 | 0.04639 | -0.0798 | 40.7221
16 | 1.899 | 0.05086 | -0.078 | 37.3378
16.5 | 1.9119 | 0.05524 | -0.0766 | 34.6108
17 | 1.9183 | 0.0605 | -0.0755 | 31.7074
17.5 | 1.9273 | 0.06568 | -0.0748 | 29.3438
18 | 1.9335 | 0.0714 | -0.0745 | 27.0798
18.5 | 1.9342 | 0.07797 | -0.0747 | 24.807
19 | 1.9338 | 0.08497 | -0.0753 | 22.7586
19.5 | 1.9343 | 0.092 | -0.0763 | 21.025
20 | 1.9313 | 0.09966 | -0.0779 | 19.3789

## 103. Re 8M Mach 0.50 (1)
BIGFOIL.COM POLAR EXPORT
dae21
DAE-21 |  |  |  | Cl Max: | 1.851 | at alpha= | 9.5 | deg
JavaFoil+Calcfoil stall+Eppler ext transition |  |  |  | L/D Max: | 224.939 | at alpha= | 2.5 | deg
Re: | 8000000 |  |  | Cd Min: | 0.00348 | at alpha= | -3.5 | deg
Mach: | 0.5 |  |  | Cl=0 at alpha= | -5.8214 | deg
|  |  |  | @ Cl=0.1, Cd= | 0.034864
|  |  |  | @ Cl=0.4, Cd= | 0.0035627
|  |  |  | @ Cl=0.6, Cd= | 0.0052036
alpha (deg) | Cl | Cd | Cm | Cl/Cd
-20 | -0.77 | 0.1551 | -0.077 | -4.967
-19.5 | -0.744 | 0.14959 | -0.077 | -4.974
-19 | -0.718 | 0.14394 | -0.077 | -4.986
-18.5 | -0.691 | 0.14062 | -0.077 | -4.915
-18 | -0.665 | 0.13624 | -0.077 | -4.878
-17.5 | -0.638 | 0.13111 | -0.076 | -4.865
-17 | -0.612 | 0.12849 | -0.077 | -4.761
-16.5 | -0.585 | 0.12035 | -0.077 | -4.859
-16 | -0.557 | 0.11583 | -0.076 | -4.813
-15.5 | -0.529 | 0.11283 | -0.073 | -4.692
-15 | -0.502 | 0.10824 | -0.072 | -4.638
-14.5 | -0.475 | 0.10294 | -0.071 | -4.614
-14 | -0.448 | 0.0998 | -0.071 | -4.489
-13.5 | -0.421 | 0.09613 | -0.071 | -4.38
-13 | -0.394 | 0.09254 | -0.071 | -4.258
-12.5 | -0.367 | 0.0891 | -0.071 | -4.118
-12 | -0.34 | 0.08526 | -0.071 | -3.983
-11.5 | -0.312 | 0.07801 | -0.071 | -4.005
-11 | -0.285 | 0.07149 | -0.071 | -3.99
-10.5 | -0.258 | 0.06556 | -0.072 | -3.937
-10 | -0.231 | 0.06078 | -0.073 | -3.799
-9.5 | -0.204 | 0.05515 | -0.077 | -3.701
-9 | -0.177 | 0.05077 | -0.079 | -3.483
-8.5 | -0.15 | 0.04584 | -0.084 | -3.272
-8 | -0.12 | 0.05132 | -0.066 | -2.343
-7.5 | -0.093 | 0.04936 | -0.065 | -1.879
-7 | -0.065 | 0.04483 | -0.069 | -1.457
-6.5 | -0.038 | 0.04012 | -0.075 | -0.944
-6 | -0.01 | 0.03666 | -0.08 | -0.277
-5.5 | 0.018 | 0.03665 | -0.074 | 0.481
-5 | 0.045 | 0.03637 | -0.072 | 1.247
-4.5 | 0.106 | 0.0347 | -0.073 | 3.068
-4 | 0.172 | 0.03224 | -0.07 | 5.336
-3.5 | 0.29 | 0.00348 | -0.14 | 83.319
-3 | 0.366 | 0.00354 | -0.14 | 103.218
-2.5 | 0.441 | 0.00359 | -0.141 | 122.903
-2 | 0.516 | 0.00365 | -0.141 | 141.483
-1.5 | 0.59 | 0.00542 | -0.141 | 108.708
-1 | 0.663 | 0.00384 | -0.142 | 172.454
-0.5 | 0.734 | 0.00588 | -0.142 | 124.998
0 | 0.81 | 0.00417 | -0.142 | 194.296
0.5 | 0.88 | 0.00435 | -0.143 | 202.315
1 | 0.943 | 0.00657 | -0.143 | 143.588
1.5 | 1.012 | 0.00688 | -0.143 | 147.181
2 | 1.08 | 0.00723 | -0.144 | 149.432
2.5 | 1.148 | 0.00511 | -0.144 | 224.939
3 | 1.216 | 0.00555 | -0.145 | 218.992
3.5 | 1.271 | 0.00862 | -0.143 | 147.365
4 | 1.33 | 0.00886 | -0.143 | 150.013
4.5 | 1.39 | 0.00967 | -0.143 | 143.766
5 | 1.45 | 0.01063 | -0.143 | 136.437
5.5 | 1.51 | 0.0115 | -0.143 | 131.29
6 | 1.568 | 0.01248 | -0.143 | 125.624
6.5 | 1.624 | 0.0137 | -0.143 | 118.552
7 | 1.678 | 0.01503 | -0.143 | 111.605
7.5 | 1.728 | 0.01658 | -0.143 | 104.194
8 | 1.773 | 0.01836 | -0.143 | 96.55
8.5 | 1.81 | 0.02014 | -0.143 | 89.883
9 | 1.838 | 0.02222 | -0.143 | 82.711
9.5 | 1.851 | 0.02451 | -0.143 | 75.505
10 | 1.835 | 0.02719 | -0.143 | 67.478
10.5 | 1.774 | 0.03041 | -0.142 | 58.314
11 | 1.593 | 0.03475 | -0.142 | 45.842
11.5 | 1.117 | 0.04122 | -0.141 | 27.111
12 | 1.145 | 0.04459 | -0.141 | 25.68
12.5 | 1.173 | 0.04659 | -0.141 | 25.188
13 | 1.198 | 0.05254 | -0.14 | 22.804
13.5 | 1.229 | 0.05206 | -0.141 | 23.608
14 | 1.254 | 0.05769 | -0.14 | 21.74
14.5 | 1.267 | 0.06876 | -0.138 | 18.422

## 104. Re 8M Mach 0.50 (2)
BIGFOIL.COM POLAR EXPORT
dae21
DAE-21 |  |  |  | Cl Max: | 1.8776 | at alpha= | 15.5 | deg
XFOIL ncrit=9 |  |  |  | L/D Max: | 231.99 | at alpha= | 4.5 | deg
Re: | 8000000 |  |  | Cd Min: | 0.21229 | at alpha= | -20 | deg
Mach: | 0.5 |  |  | Cl=0 at alpha= | -9.8465 | deg
|  |  |  | @ Cl=0.1, Cd= | 0.068333
|  |  |  | @ Cl=0.4, Cd= | 0.0064018
|  |  |  | @ Cl=0.6, Cd= | 0.0054993
alpha (deg) | Cl | Cd | Cm | Cl/Cd
-20 | -0.3822 | 0.21229 | 0.0182 | -1.8004
-19.5 | -0.3611 | 0.20647 | 0.0132 | -1.7489
-19 | -0.3396 | 0.20069 | 0.0082 | -1.6922
-18.5 | -0.3189 | 0.19423 | 0.0033 | -1.6419
-18 | -0.2983 | 0.18797 | -0.0016 | -1.587
-17.5 | -0.2777 | 0.18175 | -0.0066 | -1.5279
-17 | -0.2569 | 0.17567 | -0.0116 | -1.4624
-16.5 | -0.2363 | 0.16988 | -0.0166 | -1.391
-16 | -0.2162 | 0.16379 | -0.0215 | -1.32
-15.5 | -0.1969 | 0.15765 | -0.0265 | -1.249
-15 | -0.1743 | 0.15284 | -0.0312 | -1.1404
-14.5 | -0.1523 | 0.14815 | -0.036 | -1.028
-14 | -0.1319 | 0.14418 | -0.041 | -0.91483
-13.5 | -0.1111 | 0.13901 | -0.0457 | -0.79922
-13 | -0.09 | 0.13308 | -0.0501 | -0.67628
-12.5 | -0.1196 | 0.13468 | -0.0674 | -0.88803
-12 | -0.0969 | 0.12808 | -0.0714 | -0.75656
-11.5 | -0.0718 | 0.12239 | -0.0751 | -0.58665
-11 | -0.0484 | 0.11618 | -0.0788 | -0.41659
-10.5 | -0.0266 | 0.10973 | -0.0826 | -0.24241
-10 | -0.0066 | 0.1032 | -0.0861 | -0.063953
-9.5 | 0.0149 | 0.09722 | -0.0894 | 0.15326
-9 | 0.0351 | 0.09113 | -0.0928 | 0.38516
-8.5 | 0.0517 | 0.08483 | -0.0961 | 0.60945
-8 | 0.0665 | 0.07857 | -0.0992 | 0.84638
-7.5 | 0.0816 | 0.07266 | -0.1021 | 1.123
-7 | 0.1018 | 0.06791 | -0.1045 | 1.499
-6.5 | 0.1188 | 0.0632 | -0.1064 | 1.8797
-6 | 0.1243 | 0.05852 | -0.1068 | 2.1241
-5.5 | 0.14 | 0.05263 | -0.112 | 2.6601
-5 | 0.1658 | 0.04513 | -0.1214 | 3.6738
-4.5 | 0.2074 | 0.03515 | -0.1358 | 5.9004
-4 | 0.2586 | 0.01808 | -0.154 | 14.3031
-3.5 | 0.3147 | 0.00822 | -0.1584 | 38.2847
-3 | 0.3868 | 0.00651 | -0.158 | 59.4163
-2.5 | 0.46 | 0.00591 | -0.1576 | 77.8342
-2 | 0.5333 | 0.00561 | -0.1573 | 95.0624
-1 | 0.6779 | 0.00537 | -0.1574 | 126.2384
-0.5 | 0.7494 | 0.00533 | -0.1576 | 140.6004
0 | 0.8204 | 0.00534 | -0.1578 | 153.633
1.5 | 1.0312 | 0.00549 | -0.1586 | 187.8324
2 | 1.1008 | 0.00552 | -0.1588 | 199.4203
2.5 | 1.1699 | 0.00554 | -0.159 | 211.1733
3 | 1.2383 | 0.00568 | -0.1589 | 218.0106
3.5 | 1.305 | 0.00582 | -0.1585 | 224.2268
4.5 | 1.4337 | 0.00618 | -0.1564 | 231.9903
5 | 1.4948 | 0.00683 | -0.1545 | 218.858
5.5 | 1.5513 | 0.00758 | -0.1519 | 204.657
6 | 1.5985 | 0.00852 | -0.1476 | 187.6174
6.5 | 1.6182 | 0.00973 | -0.1389 | 166.3104
7 | 1.6361 | 0.01174 | -0.1316 | 139.3612
7.5 | 1.6637 | 0.01395 | -0.1263 | 119.2616
8 | 1.6874 | 0.01665 | -0.1212 | 101.3453
9 | 1.7344 | 0.02297 | -0.1124 | 75.5072
9.5 | 1.7489 | 0.02668 | -0.1074 | 65.551
10 | 1.763 | 0.03049 | -0.1024 | 57.8222
10.5 | 1.775 | 0.03442 | -0.0973 | 51.5689
11 | 1.7889 | 0.03835 | -0.0923 | 46.6467
11.5 | 1.8015 | 0.0427 | -0.0879 | 42.1897
12 | 1.8127 | 0.04752 | -0.084 | 38.146
12.5 | 1.8253 | 0.05262 | -0.0807 | 34.6883
13 | 1.8366 | 0.05816 | -0.078 | 31.5784
13.5 | 1.847 | 0.06417 | -0.0759 | 28.7829
14 | 1.8572 | 0.07051 | -0.0743 | 26.3395
14.5 | 1.8682 | 0.07711 | -0.0731 | 24.2277
15 | 1.8731 | 0.08466 | -0.0726 | 22.125
15.5 | 1.8776 | 0.0926 | -0.0728 | 20.2765
16 | 1.8731 | 0.10182 | -0.0739 | 18.3962
16.5 | 1.8636 | 0.11195 | -0.0761 | 16.6467
17 | 1.8463 | 0.12335 | -0.0798 | 14.968
17.5 | 1.823 | 0.13577 | -0.085 | 13.4271
18 | 1.7968 | 0.14885 | -0.0916 | 12.0712
18.5 | 1.7706 | 0.16228 | -0.0992 | 10.9108
19 | 1.7455 | 0.17576 | -0.1078 | 9.9312
19.5 | 1.7224 | 0.18934 | -0.1169 | 9.0969
20 | 1.7006 | 0.20307 | -0.1267 | 8.3745

## 105. Re 10M Mach 0.00 (1)
BIGFOIL.COM POLAR EXPORT
dae21
DAE-21 |  |  |  | Cl Max: | 1.969 | at alpha= | 14.5 | deg
JavaFoil+Calcfoil stall+Eppler ext transition |  |  |  | L/D Max: | 236.332 | at alpha= | 5 | deg
Re: | 10000000 |  |  | Cd Min: | 0.00326 | at alpha= | -5.5 | deg
Mach: | 0 |  |  | Cl=0 at alpha= | -5.8182 | deg
|  |  |  | @ Cl=0.1, Cd= | 0.00329
|  |  |  | @ Cl=0.4, Cd= | 0.0034687
|  |  |  | @ Cl=0.6, Cd= | 0.0037226
alpha (deg) | Cl | Cd | Cm | Cl/Cd
-19.5 | -0.308 | 0.1485 | -0.061 | -2.074
-19 | -0.316 | 0.14399 | -0.061 | -2.196
-18.5 | -0.324 | 0.1363 | -0.061 | -2.377
-18 | -0.332 | 0.13199 | -0.061 | -2.514
-17.5 | -0.339 | 0.12583 | -0.062 | -2.695
-17 | -0.346 | 0.11897 | -0.062 | -2.908
-16.5 | -0.352 | 0.11463 | -0.061 | -3.071
-16 | -0.358 | 0.10752 | -0.063 | -3.329
-15.5 | -0.362 | 0.10205 | -0.063 | -3.551
-15 | -0.366 | 0.09694 | -0.063 | -3.772
-14.5 | -0.367 | 0.09237 | -0.063 | -3.978
-14 | -0.367 | 0.08938 | -0.062 | -4.11
-13.5 | -0.366 | 0.08323 | -0.064 | -4.404
-13 | -0.363 | 0.07816 | -0.065 | -4.649
-12.5 | -0.357 | 0.07495 | -0.064 | -4.765
-12 | -0.349 | 0.07112 | -0.064 | -4.906
-11.5 | -0.338 | 0.06721 | -0.064 | -5.028
-11 | -0.324 | 0.06419 | -0.063 | -5.043
-10.5 | -0.307 | 0.06092 | -0.063 | -5.033
-10 | -0.285 | 0.05835 | -0.061 | -4.886
-9.5 | -0.261 | 0.05485 | -0.062 | -4.762
-9 | -0.234 | 0.05134 | -0.064 | -4.567
-8.5 | -0.205 | 0.04727 | -0.067 | -4.342
-8 | -0.178 | 0.03457 | -0.086 | -5.148
-7.5 | -0.139 | 0.03798 | -0.078 | -3.655
-7 | -0.121 | 0.00575 | -0.119 | -21.065
-6.5 | -0.072 | 0.0033 | -0.12 | -21.793
-6 | -0.02 | 0.00331 | -0.12 | -5.927
-5.5 | 0.035 | 0.00326 | -0.12 | 10.698
-5 | 0.091 | 0.00329 | -0.121 | 27.743
-4.5 | 0.149 | 0.00329 | -0.121 | 45.326
-4 | 0.209 | 0.00333 | -0.121 | 62.712
-3.5 | 0.269 | 0.00334 | -0.121 | 80.48
-3 | 0.33 | 0.0034 | -0.122 | 97.029
-2.5 | 0.391 | 0.00346 | -0.122 | 113.024
-2 | 0.453 | 0.00352 | -0.122 | 128.524
-1.5 | 0.515 | 0.0036 | -0.122 | 142.99
-1 | 0.576 | 0.00368 | -0.123 | 156.604
-0.5 | 0.638 | 0.00379 | -0.123 | 168.146
0 | 0.702 | 0.00392 | -0.123 | 178.993
0.5 | 0.762 | 0.00402 | -0.124 | 189.41
1 | 0.819 | 0.00403 | -0.124 | 203.352
1.5 | 0.878 | 0.00414 | -0.124 | 212.007
2 | 0.938 | 0.00428 | -0.125 | 219.034
2.5 | 0.997 | 0.0045 | -0.125 | 221.878
3 | 1.057 | 0.00467 | -0.125 | 226.076
3.5 | 1.116 | 0.00493 | -0.126 | 226.344
4 | 1.175 | 0.00524 | -0.126 | 224.028
4.5 | 1.233 | 0.00548 | -0.126 | 224.957
5 | 1.292 | 0.00547 | -0.127 | 236.332
5.5 | 1.35 | 0.00587 | -0.127 | 229.985
6 | 1.407 | 0.00625 | -0.127 | 224.98
6.5 | 1.464 | 0.00681 | -0.128 | 215.083
7 | 1.52 | 0.00735 | -0.128 | 206.83
7.5 | 1.575 | 0.00884 | -0.128 | 178.193
8 | 1.605 | 0.01143 | -0.127 | 140.402
8.5 | 1.648 | 0.01238 | -0.127 | 133.068
9 | 1.691 | 0.01327 | -0.127 | 127.457
9.5 | 1.733 | 0.01426 | -0.127 | 121.517
10 | 1.771 | 0.01524 | -0.127 | 116.25
10.5 | 1.806 | 0.01635 | -0.127 | 110.496
11 | 1.839 | 0.01746 | -0.127 | 105.36
11.5 | 1.869 | 0.01862 | -0.127 | 100.346
12 | 1.895 | 0.01985 | -0.127 | 95.483
12.5 | 1.918 | 0.02105 | -0.127 | 91.113
13 | 1.937 | 0.02238 | -0.127 | 86.566
13.5 | 1.952 | 0.02376 | -0.127 | 82.164
14 | 1.964 | 0.02517 | -0.127 | 78.018
14.5 | 1.969 | 0.02669 | -0.127 | 73.792
15 | 1.964 | 0.02811 | -0.127 | 69.841
15.5 | 1.952 | 0.02978 | -0.128 | 65.553
16 | 1.936 | 0.03161 | -0.128 | 61.242
16.5 | 1.914 | 0.03356 | -0.128 | 57.037
17 | 1.887 | 0.03566 | -0.128 | 52.923
17.5 | 1.856 | 0.03806 | -0.128 | 48.769
18 | 1.821 | 0.04033 | -0.128 | 45.167
18.5 | 1.772 | 0.0436 | -0.128 | 40.644
19 | 1.72 | 0.04673 | -0.128 | 36.806
19.5 | 1.664 | 0.05055 | -0.128 | 32.916

## 106. Re 10M Mach 0.00 (2)
BIGFOIL.COM POLAR EXPORT
dae21
DAE-21 |  |  |  | Cl Max: | 1.9973 | at alpha= | 20 | deg
XFOIL ncrit=9 |  |  |  | L/D Max: | 214.754 | at alpha= | 4 | deg
Re: | 10000000 |  |  | Cd Min: | 0.07102 | at alpha= | 20 | deg
Mach: | 0 |  |  | Cl=0 at alpha= | -5.8233 | deg
|  |  |  | @ Cl=0.1, Cd= | 0.0057208
|  |  |  | @ Cl=0.4, Cd= | 0.005061
|  |  |  | @ Cl=0.6, Cd= | 0.00491
alpha (deg) | Cl | Cd | Cm | Cl/Cd
-16.5 | -1.1208 | 0.02733 | -0.1266 | -41.0099
-16 | -1.1005 | 0.02266 | -0.1282 | -48.5658
-15.5 | -1.0632 | 0.01987 | -0.1286 | -53.5078
-15 | -1.0196 | 0.01775 | -0.1287 | -57.4423
-14.5 | -0.9719 | 0.01613 | -0.1287 | -60.2542
-14 | -0.9225 | 0.01466 | -0.1287 | -62.9263
-13.5 | -0.8706 | 0.01353 | -0.1286 | -64.3459
-13 | -0.8177 | 0.01248 | -0.1286 | -65.5208
-12.5 | -0.7636 | 0.01166 | -0.1285 | -65.4889
-12 | -0.7086 | 0.01097 | -0.1285 | -64.5943
-11.5 | -0.6528 | 0.01036 | -0.1285 | -63.0116
-11 | -0.5965 | 0.00984 | -0.1285 | -60.6199
-10.5 | -0.5399 | 0.00937 | -0.1286 | -57.6201
-10 | -0.4829 | 0.00899 | -0.1286 | -53.7152
-9.5 | -0.4256 | 0.00858 | -0.1288 | -49.6037
-9 | -0.3681 | 0.00823 | -0.1289 | -44.7266
-8.5 | -0.3104 | 0.00796 | -0.129 | -38.995
-8 | -0.2524 | 0.00768 | -0.1292 | -32.8646
-7.5 | -0.195 | 0.00713 | -0.1293 | -27.3492
-7 | -0.1372 | 0.00674 | -0.1295 | -20.3561
-6.5 | -0.0789 | 0.00642 | -0.1297 | -12.2897
-6 | -0.0206 | 0.00615 | -0.13 | -3.3496
-5.5 | 0.0377 | 0.00594 | -0.1302 | 6.3468
-5 | 0.0964 | 0.00573 | -0.1305 | 16.8237
-4.5 | 0.1549 | 0.00558 | -0.1308 | 27.7599
-4 | 0.2136 | 0.00545 | -0.1311 | 39.1927
-3.5 | 0.2722 | 0.00531 | -0.1314 | 51.2618
-3 | 0.3308 | 0.00518 | -0.1318 | 63.861
-2.5 | 0.3895 | 0.00507 | -0.1321 | 76.8245
-2 | 0.448 | 0.00502 | -0.1325 | 89.243
-1.5 | 0.5065 | 0.00496 | -0.1329 | 102.1169
-1 | 0.565 | 0.00491 | -0.1333 | 115.0713
-0.5 | 0.6232 | 0.00491 | -0.1337 | 126.9246
0 | 0.6812 | 0.00493 | -0.134 | 138.1744
0.5 | 0.739 | 0.00496 | -0.1344 | 148.9919
1 | 0.7967 | 0.00497 | -0.1348 | 160.3018
1.5 | 0.8541 | 0.00498 | -0.1352 | 171.506
2 | 0.9112 | 0.00498 | -0.1356 | 182.9719
2.5 | 0.9677 | 0.00499 | -0.1359 | 193.9279
3 | 1.0238 | 0.00508 | -0.1362 | 201.5354
3.5 | 1.0791 | 0.00516 | -0.1365 | 209.1279
4 | 1.1339 | 0.00528 | -0.1366 | 214.7538
6 | 1.344 | 0.00657 | -0.1358 | 204.5662
6.5 | 1.3948 | 0.00709 | -0.1353 | 196.7278
7 | 1.4438 | 0.00769 | -0.1346 | 187.7503
8 | 1.536 | 0.00904 | -0.1324 | 169.9115
8.5 | 1.5793 | 0.00973 | -0.1308 | 162.3124
9 | 1.6186 | 0.01051 | -0.1285 | 154.0057
9.5 | 1.655 | 0.01126 | -0.1258 | 146.9805
10 | 1.6732 | 0.01207 | -0.1196 | 138.6247
10.5 | 1.6935 | 0.01319 | -0.1148 | 128.3927
11 | 1.7161 | 0.01458 | -0.1109 | 117.7023
11.5 | 1.7407 | 0.01608 | -0.1077 | 108.2525
12 | 1.765 | 0.01777 | -0.1048 | 99.3247
12.5 | 1.789 | 0.0196 | -0.1022 | 91.2755
13 | 1.8126 | 0.02159 | -0.0998 | 83.9555
13.5 | 1.8353 | 0.02376 | -0.0975 | 77.2433
14 | 1.8569 | 0.02603 | -0.0954 | 71.3369
14.5 | 1.8766 | 0.02844 | -0.0931 | 65.9845
15 | 1.8921 | 0.0312 | -0.0905 | 60.6442
15.5 | 1.9096 | 0.03384 | -0.0883 | 56.4303
16 | 1.922 | 0.03703 | -0.0859 | 51.9039
16.5 | 1.939 | 0.03998 | -0.0842 | 48.4992
17 | 1.9499 | 0.04361 | -0.0823 | 44.7122
17.5 | 1.9625 | 0.04726 | -0.0809 | 41.5256
18 | 1.9737 | 0.05119 | -0.0798 | 38.5564
18.5 | 1.9802 | 0.05582 | -0.0788 | 35.4747
19 | 1.9884 | 0.06041 | -0.0782 | 32.9151
19.5 | 1.9957 | 0.06527 | -0.0779 | 30.5761
20 | 1.9973 | 0.07102 | -0.078 | 28.1231

## 107. Re 10M Mach 0.10 (1)
BIGFOIL.COM POLAR EXPORT
dae21
DAE-21 |  |  |  | Cl Max: | 1.962 | at alpha= | 14.5 | deg
JavaFoil+Calcfoil stall+Eppler ext transition |  |  |  | L/D Max: | 240.596 | at alpha= | 5 | deg
Re: | 10000000 |  |  | Cd Min: | 0.00319 | at alpha= | -6 | deg
Mach: | 0.1 |  |  | Cl=0 at alpha= | -5.8182 | deg
|  |  |  | @ Cl=0.1, Cd= | 0.003193
|  |  |  | @ Cl=0.4, Cd= | 0.0033857
|  |  |  | @ Cl=0.6, Cd= | 0.0036405
alpha (deg) | Cl | Cd | Cm | Cl/Cd
-18.5 | -0.282 | 0.13893 | -0.061 | -2.032
-18 | -0.292 | 0.13248 | -0.061 | -2.202
-17.5 | -0.301 | 0.12645 | -0.061 | -2.38
-17 | -0.31 | 0.12099 | -0.062 | -2.561
-16.5 | -0.318 | 0.11606 | -0.062 | -2.741
-16 | -0.326 | 0.10915 | -0.062 | -2.986
-15.5 | -0.333 | 0.10342 | -0.063 | -3.218
-15 | -0.338 | 0.09822 | -0.063 | -3.446
-14.5 | -0.343 | 0.09439 | -0.063 | -3.63
-14 | -0.346 | 0.08899 | -0.064 | -3.885
-13.5 | -0.347 | 0.0838 | -0.064 | -4.138
-13 | -0.346 | 0.0787 | -0.065 | -4.397
-12.5 | -0.342 | 0.07546 | -0.064 | -4.536
-12 | -0.336 | 0.07153 | -0.064 | -4.701
-11.5 | -0.327 | 0.06752 | -0.064 | -4.85
-11 | -0.315 | 0.06446 | -0.064 | -4.891
-10.5 | -0.3 | 0.06109 | -0.063 | -4.911
-10 | -0.28 | 0.05857 | -0.062 | -4.782
-9.5 | -0.257 | 0.05534 | -0.062 | -4.649
-9 | -0.232 | 0.05206 | -0.063 | -4.449
-8.5 | -0.203 | 0.04807 | -0.066 | -4.225
-8 | -0.174 | 0.0387 | -0.08 | -4.509
-7.5 | -0.137 | 0.03997 | -0.074 | -3.435
-7 | -0.103 | 0.02866 | -0.09 | -3.585
-6.5 | -0.072 | 0.00322 | -0.12 | -22.253
-6 | -0.02 | 0.00319 | -0.121 | -6.143
-5.5 | 0.035 | 0.00319 | -0.121 | 10.955
-5 | 0.091 | 0.00319 | -0.121 | 28.65
-4.5 | 0.15 | 0.00321 | -0.121 | 46.702
-4 | 0.209 | 0.00327 | -0.122 | 64.093
-3.5 | 0.27 | 0.00329 | -0.122 | 82.125
-3 | 0.331 | 0.00334 | -0.122 | 99.093
-2.5 | 0.393 | 0.00338 | -0.122 | 116.292
-2 | 0.455 | 0.00343 | -0.123 | 132.578
-1.5 | 0.517 | 0.00352 | -0.123 | 146.922
-1 | 0.579 | 0.00361 | -0.123 | 160.369
-0.5 | 0.641 | 0.0037 | -0.124 | 173.249
0 | 0.705 | 0.00383 | -0.124 | 184.212
0.5 | 0.766 | 0.00394 | -0.124 | 194.375
1 | 0.823 | 0.00393 | -0.125 | 209.327
1.5 | 0.883 | 0.00406 | -0.125 | 217.422
2 | 0.943 | 0.00422 | -0.125 | 223.193
2.5 | 1.002 | 0.00438 | -0.126 | 228.715
3 | 1.062 | 0.00462 | -0.126 | 229.802
3.5 | 1.121 | 0.00483 | -0.126 | 232.122
4 | 1.18 | 0.00515 | -0.127 | 229.202
4.5 | 1.239 | 0.00546 | -0.127 | 227.177
5 | 1.298 | 0.0054 | -0.127 | 240.596
5.5 | 1.356 | 0.0058 | -0.128 | 233.727
6 | 1.414 | 0.00619 | -0.128 | 228.333
6.5 | 1.471 | 0.00675 | -0.128 | 217.991
7 | 1.527 | 0.00832 | -0.129 | 183.524
7.5 | 1.582 | 0.00888 | -0.129 | 178.257
8 | 1.609 | 0.01163 | -0.127 | 138.321
8.5 | 1.654 | 0.01259 | -0.127 | 131.292
9 | 1.697 | 0.01346 | -0.127 | 126.078
9.5 | 1.739 | 0.01446 | -0.127 | 120.267
10 | 1.776 | 0.01548 | -0.127 | 114.747
10.5 | 1.811 | 0.01662 | -0.127 | 109.023
11 | 1.844 | 0.01775 | -0.127 | 103.839
11.5 | 1.872 | 0.01902 | -0.127 | 98.449
12 | 1.898 | 0.02019 | -0.127 | 94.011
12.5 | 1.919 | 0.02148 | -0.127 | 89.364
13 | 1.937 | 0.02285 | -0.128 | 84.755
13.5 | 1.95 | 0.0242 | -0.128 | 80.577
14 | 1.959 | 0.02567 | -0.128 | 76.32
14.5 | 1.962 | 0.02726 | -0.128 | 71.988
15 | 1.953 | 0.02876 | -0.128 | 67.916
15.5 | 1.938 | 0.03061 | -0.128 | 63.311
16 | 1.917 | 0.03251 | -0.128 | 58.972
16.5 | 1.891 | 0.03439 | -0.128 | 54.978
17 | 1.859 | 0.03661 | -0.128 | 50.775
17.5 | 1.823 | 0.03913 | -0.128 | 46.582
18 | 1.782 | 0.04159 | -0.128 | 42.855
18.5 | 1.726 | 0.04534 | -0.128 | 38.064
19 | 1.667 | 0.04885 | -0.128 | 34.117
19.5 | 1.604 | 0.05297 | -0.128 | 30.283

## 108. Re 10M Mach 0.10 (2)
BIGFOIL.COM POLAR EXPORT
dae21
DAE-21 |  |  |  | Cl Max: | 1.9917 | at alpha= | 20 | deg
XFOIL ncrit=9 |  |  |  | L/D Max: | 230.521 | at alpha= | 4.5 | deg
Re: | 10000000 |  |  | Cd Min: | 0.07468 | at alpha= | 20 | deg
Mach: | 0.1 |  |  | Cl=0 at alpha= | -5.8141 | deg
|  |  |  | @ Cl=0.1, Cd= | 0.0057497
|  |  |  | @ Cl=0.4, Cd= | 0.0050716
|  |  |  | @ Cl=0.6, Cd= | 0.0049146
alpha (deg) | Cl | Cd | Cm | Cl/Cd
-15 | -1.0111 | 0.02288 | -0.1308 | -44.1914
-14.5 | -0.9739 | 0.01953 | -0.1315 | -49.8669
-14 | -0.9297 | 0.01699 | -0.1316 | -54.7204
-13.5 | -0.8796 | 0.01528 | -0.1315 | -57.5654
-13 | -0.8277 | 0.01378 | -0.1314 | -60.0653
-12.5 | -0.7737 | 0.01265 | -0.1312 | -61.1621
-12 | -0.7184 | 0.01173 | -0.131 | -61.2447
-11.5 | -0.6622 | 0.01093 | -0.1308 | -60.5855
-11 | -0.6053 | 0.01027 | -0.1307 | -58.9387
-10.5 | -0.5479 | 0.0097 | -0.1305 | -56.4845
-10 | -0.4901 | 0.00923 | -0.1305 | -53.0986
-9.5 | -0.432 | 0.00878 | -0.1304 | -49.2027
-9 | -0.3736 | 0.00839 | -0.1304 | -44.5292
-8.5 | -0.3151 | 0.00809 | -0.1304 | -38.9493
-8 | -0.2564 | 0.00779 | -0.1305 | -32.914
-7.5 | -0.1979 | 0.00736 | -0.1306 | -26.8886
-7 | -0.1396 | 0.00686 | -0.1307 | -20.3499
-6.5 | -0.0808 | 0.0065 | -0.1308 | -12.4308
-6 | -0.0219 | 0.0062 | -0.131 | -3.5323
-5.5 | 0.037 | 0.00598 | -0.1312 | 6.1873
-5 | 0.0962 | 0.00576 | -0.1314 | 16.7014
-4.5 | 0.1553 | 0.0056 | -0.1317 | 27.7321
-4 | 0.2145 | 0.00546 | -0.132 | 39.2857
-3.5 | 0.2736 | 0.00535 | -0.1323 | 51.1402
-3 | 0.3326 | 0.00519 | -0.1326 | 64.0848
-2.5 | 0.3918 | 0.00508 | -0.1329 | 77.126
-2 | 0.4507 | 0.00502 | -0.1333 | 89.7809
-1.5 | 0.5096 | 0.00497 | -0.1337 | 102.5352
-1 | 0.5685 | 0.00492 | -0.134 | 115.5488
-0.5 | 0.6272 | 0.00491 | -0.1344 | 127.7393
0 | 0.6856 | 0.00493 | -0.1348 | 139.0669
0.5 | 0.7438 | 0.00496 | -0.1352 | 149.9597
1 | 0.8019 | 0.00498 | -0.1355 | 161.0241
1.5 | 0.8597 | 0.00499 | -0.1359 | 172.2846
2.5 | 0.974 | 0.005 | -0.1367 | 194.8
3 | 1.0305 | 0.00509 | -0.137 | 202.4558
3.5 | 1.0862 | 0.00518 | -0.1372 | 209.6911
4 | 1.1414 | 0.0053 | -0.1374 | 215.3585
4.5 | 1.1941 | 0.00518 | -0.1371 | 230.5212
5 | 1.2477 | 0.00564 | -0.1369 | 221.2234
5.5 | 1.3008 | 0.0061 | -0.1367 | 213.2459
6 | 1.3528 | 0.00661 | -0.1363 | 204.6596
6.5 | 1.4038 | 0.00714 | -0.1358 | 196.6106
7 | 1.4529 | 0.00775 | -0.1351 | 187.471
7.5 | 1.5003 | 0.0084 | -0.134 | 178.6071
8 | 1.5449 | 0.00913 | -0.1325 | 169.2114
8.5 | 1.5879 | 0.00984 | -0.1307 | 161.372
9 | 1.6261 | 0.01065 | -0.1282 | 152.6854
9.5 | 1.6573 | 0.01141 | -0.1243 | 145.2498
10 | 1.6733 | 0.01236 | -0.1179 | 135.3803
10.5 | 1.6957 | 0.01359 | -0.1135 | 124.7756
11 | 1.7189 | 0.01508 | -0.1098 | 113.9854
11.5 | 1.7439 | 0.01668 | -0.1067 | 104.5504
12 | 1.768 | 0.01848 | -0.1038 | 95.671
12.5 | 1.793 | 0.02037 | -0.1013 | 88.0216
13 | 1.8172 | 0.02243 | -0.099 | 81.0165
13.5 | 1.8403 | 0.02466 | -0.0968 | 74.6269
14 | 1.8609 | 0.02712 | -0.0945 | 68.6173
14.5 | 1.8801 | 0.0296 | -0.0921 | 63.5169
15 | 1.8953 | 0.03245 | -0.0895 | 58.4068
15.5 | 1.9105 | 0.03533 | -0.087 | 54.0759
16 | 1.9233 | 0.03862 | -0.0847 | 49.8006
16.5 | 1.9379 | 0.0419 | -0.0828 | 46.2506
17 | 1.948 | 0.04579 | -0.081 | 42.542
17.5 | 1.9605 | 0.04961 | -0.0797 | 39.5182
18 | 1.9703 | 0.05387 | -0.0786 | 36.5751
18.5 | 1.9762 | 0.05875 | -0.0778 | 33.6374
19 | 1.9845 | 0.06351 | -0.0773 | 31.247
19.5 | 1.9906 | 0.0687 | -0.0772 | 28.9753
20 | 1.9917 | 0.07468 | -0.0773 | 26.6698

## 109. Re 10M Mach 0.25 (1)
BIGFOIL.COM POLAR EXPORT
dae21
DAE-21 |  |  |  | Cl Max: | 1.921 | at alpha= | 13 | deg
JavaFoil+Calcfoil stall+Eppler ext transition |  |  |  | L/D Max: | 235.852 | at alpha= | 5 | deg
Re: | 10000000 |  |  | Cd Min: | 0.00322 | at alpha= | -5 | deg
Mach: | 0.25 |  |  | Cl=0 at alpha= | -5.8365 | deg
|  |  |  | @ Cl=0.1, Cd= | 0.0032253
|  |  |  | @ Cl=0.4, Cd= | 0.0033872
|  |  |  | @ Cl=0.6, Cd= | 0.0036179
alpha (deg) | Cl | Cd | Cm | Cl/Cd
-15.5 | -0.056 | 0.10793 | -0.063 | -0.521
-15 | -0.053 | 0.1018 | -0.063 | -0.525
-14.5 | -0.051 | 0.10043 | -0.062 | -0.503
-14 | -0.123 | 0.09558 | -0.062 | -1.289
-13.5 | -0.158 | 0.08942 | -0.063 | -1.769
-13 | -0.185 | 0.08252 | -0.064 | -2.242
-12.5 | -0.206 | 0.07796 | -0.064 | -2.647
-12 | -0.223 | 0.07398 | -0.064 | -3.012
-11.5 | -0.234 | 0.06931 | -0.064 | -3.382
-11 | -0.241 | 0.06575 | -0.065 | -3.664
-10.5 | -0.242 | 0.06192 | -0.065 | -3.909
-10 | -0.236 | 0.05926 | -0.064 | -3.977
-9.5 | -0.225 | 0.05444 | -0.067 | -4.133
-9 | -0.209 | 0.05138 | -0.067 | -4.061
-8.5 | -0.187 | 0.04925 | -0.065 | -3.795
-8 | -0.161 | 0.04572 | -0.068 | -3.525
-7.5 | -0.13 | 0.04467 | -0.063 | -2.912
-7 | -0.096 | 0.04155 | -0.066 | -2.302
-6.5 | -0.058 | 0.03776 | -0.072 | -1.527
-6 | -0.017 | 0.02345 | -0.096 | -0.715
-5.5 | 0.035 | 0.00324 | -0.124 | 10.821
-5 | 0.092 | 0.00322 | -0.124 | 28.644
-4.5 | 0.152 | 0.00326 | -0.125 | 46.545
-4 | 0.213 | 0.0033 | -0.125 | 64.539
-3.5 | 0.276 | 0.00329 | -0.125 | 83.712
-3 | 0.339 | 0.00333 | -0.126 | 101.75
-2.5 | 0.403 | 0.00339 | -0.126 | 118.875
-2 | 0.467 | 0.00345 | -0.126 | 135.244
-1.5 | 0.531 | 0.00354 | -0.126 | 149.933
-1 | 0.595 | 0.00361 | -0.127 | 164.519
-0.5 | 0.658 | 0.00371 | -0.127 | 177.5
0 | 0.725 | 0.00388 | -0.127 | 186.518
0.5 | 0.787 | 0.00398 | -0.128 | 197.62
1 | 0.845 | 0.00402 | -0.128 | 210.34
1.5 | 0.907 | 0.00613 | -0.128 | 148.009
2 | 0.968 | 0.00433 | -0.129 | 223.628
2.5 | 1.03 | 0.00451 | -0.129 | 228.435
3 | 1.091 | 0.00476 | -0.129 | 229.033
3.5 | 1.152 | 0.00498 | -0.13 | 231.119
4 | 1.212 | 0.00535 | -0.13 | 226.628
4.5 | 1.273 | 0.00568 | -0.13 | 223.887
5 | 1.333 | 0.00565 | -0.131 | 235.852
5.5 | 1.393 | 0.00729 | -0.131 | 190.91
6 | 1.452 | 0.00776 | -0.131 | 186.988
6.5 | 1.51 | 0.00826 | -0.132 | 182.687
7 | 1.545 | 0.01079 | -0.13 | 143.22
7.5 | 1.593 | 0.01166 | -0.13 | 136.625
8 | 1.641 | 0.01256 | -0.13 | 130.625
8.5 | 1.686 | 0.01363 | -0.13 | 123.719
9 | 1.729 | 0.01462 | -0.13 | 118.275
9.5 | 1.77 | 0.01576 | -0.13 | 112.292
10 | 1.805 | 0.01703 | -0.13 | 106.01
10.5 | 1.837 | 0.0182 | -0.13 | 100.902
11 | 1.864 | 0.01956 | -0.13 | 95.301
11.5 | 1.887 | 0.02095 | -0.13 | 90.041
12 | 1.904 | 0.02236 | -0.13 | 85.146
12.5 | 1.916 | 0.02394 | -0.13 | 80.03
13 | 1.921 | 0.02553 | -0.13 | 75.252
13.5 | 1.92 | 0.0272 | -0.131 | 70.608
14 | 1.913 | 0.02906 | -0.131 | 65.824
14.5 | 1.895 | 0.03099 | -0.131 | 61.156
15 | 1.859 | 0.03295 | -0.131 | 56.406
15.5 | 1.812 | 0.03527 | -0.131 | 51.371
16 | 1.755 | 0.03785 | -0.131 | 46.369
16.5 | 1.689 | 0.04078 | -0.131 | 41.419
17 | 1.614 | 0.04369 | -0.131 | 36.946
17.5 | 1.529 | 0.04859 | -0.13 | 31.462
18 | 1.435 | 0.05409 | -0.13 | 26.523

## 110. Re 10M Mach 0.25 (2)
BIGFOIL.COM POLAR EXPORT
dae21
DAE-21 |  |  |  | Cl Max: | 1.9626 | at alpha= | 19 | deg
XFOIL ncrit=9 |  |  |  | L/D Max: | 233.07 | at alpha= | 4.5 | deg
Re: | 10000000 |  |  | Cd Min: | 0.09649 | at alpha= | 20 | deg
Mach: | 0.25 |  |  | Cl=0 at alpha= | -5.762 | deg
|  |  |  | @ Cl=0.1, Cd= | 0.0059731
|  |  |  | @ Cl=0.4, Cd= | 0.0051584
|  |  |  | @ Cl=0.6, Cd= | 0.00495
alpha (deg) | Cl | Cd | Cm | Cl/Cd
-9.5 | -0.4581 | 0.01355 | -0.1395 | -33.8081
-9 | -0.4016 | 0.01114 | -0.1393 | -36.0503
-8.5 | -0.341 | 0.00981 | -0.1388 | -34.7604
-8 | -0.2788 | 0.00898 | -0.1383 | -31.0468
-7.5 | -0.2165 | 0.00831 | -0.1378 | -26.0529
-7 | -0.1538 | 0.00784 | -0.1374 | -19.6173
-6.5 | -0.0915 | 0.00726 | -0.1371 | -12.6033
-6 | -0.0297 | 0.00664 | -0.1369 | -4.4729
-5.5 | 0.0327 | 0.00628 | -0.1368 | 5.207
-5 | 0.095 | 0.00599 | -0.1367 | 15.8598
-4.5 | 0.157 | 0.00578 | -0.1367 | 27.1626
-4 | 0.2192 | 0.00557 | -0.1368 | 39.3537
-3.5 | 0.281 | 0.00543 | -0.1369 | 51.7495
-3 | 0.3428 | 0.00527 | -0.1371 | 65.0474
-2.5 | 0.4043 | 0.00515 | -0.1373 | 78.5049
-2 | 0.4658 | 0.00506 | -0.1376 | 92.0553
-1.5 | 0.527 | 0.00503 | -0.1379 | 104.7714
-1 | 0.5883 | 0.00495 | -0.1383 | 118.8485
-0.5 | 0.6492 | 0.00495 | -0.1386 | 131.1515
0 | 0.7099 | 0.00497 | -0.139 | 142.837
0.5 | 0.7703 | 0.005 | -0.1394 | 154.06
1 | 0.8306 | 0.00503 | -0.1397 | 165.1292
1.5 | 0.8905 | 0.00504 | -0.1401 | 176.6865
2 | 0.9502 | 0.00505 | -0.1405 | 188.1584
2.5 | 1.0092 | 0.00508 | -0.1408 | 198.6614
3 | 1.0678 | 0.00517 | -0.1411 | 206.5377
3.5 | 1.1256 | 0.00528 | -0.1412 | 213.1818
4 | 1.1829 | 0.00542 | -0.1413 | 218.2472
4.5 | 1.2376 | 0.00531 | -0.1408 | 233.0697
5 | 1.293 | 0.0058 | -0.1405 | 222.931
5.5 | 1.3475 | 0.00631 | -0.14 | 213.5499
6 | 1.401 | 0.00686 | -0.1394 | 204.2274
6.5 | 1.4532 | 0.00743 | -0.1385 | 195.5855
7 | 1.5027 | 0.0081 | -0.1371 | 185.5185
7.5 | 1.549 | 0.00886 | -0.1352 | 174.8307
8 | 1.5916 | 0.00966 | -0.1327 | 164.7619
8.5 | 1.6292 | 0.01051 | -0.1293 | 155.0143
9 | 1.6444 | 0.0115 | -0.1219 | 142.9913
9.5 | 1.6628 | 0.01292 | -0.1163 | 128.6997
10 | 1.6871 | 0.01452 | -0.1122 | 116.1915
10.5 | 1.7136 | 0.01625 | -0.1087 | 105.4523
11 | 1.7398 | 0.0182 | -0.1056 | 95.5934
11.5 | 1.7652 | 0.02046 | -0.1028 | 86.2757
12 | 1.795 | 0.0229 | -0.1012 | 78.3843
12.5 | 1.8207 | 0.02543 | -0.0991 | 71.5965
13 | 1.8409 | 0.02811 | -0.0961 | 65.4891
13.5 | 1.861 | 0.03085 | -0.0933 | 60.3241
14 | 1.8765 | 0.03393 | -0.0901 | 55.305
14.5 | 1.8847 | 0.03719 | -0.0859 | 50.6776
15 | 1.8987 | 0.04051 | -0.083 | 46.8699
15.5 | 1.9095 | 0.04441 | -0.0804 | 42.9971
16 | 1.9227 | 0.04842 | -0.0785 | 39.7088
16.5 | 1.9334 | 0.05286 | -0.0768 | 36.5759
17 | 1.9445 | 0.0575 | -0.0756 | 33.8174
17.5 | 1.9527 | 0.06263 | -0.0747 | 31.1783
18 | 1.9542 | 0.06879 | -0.0742 | 28.4082
18.5 | 1.9599 | 0.07468 | -0.0741 | 26.244
19 | 1.9626 | 0.0811 | -0.0745 | 24.1998
19.5 | 1.962 | 0.08817 | -0.0753 | 22.2525
20 | 1.9537 | 0.09649 | -0.0769 | 20.2477

## 111. Re 10M Mach 0.50 (1)
BIGFOIL.COM POLAR EXPORT
dae21
DAE-21 |  |  |  | Cl Max: | 1.853 | at alpha= | 9.5 | deg
JavaFoil+Calcfoil stall+Eppler ext transition |  |  |  | L/D Max: | 220.914 | at alpha= | 2.5 | deg
Re: | 10000000 |  |  | Cd Min: | 0.00343 | at alpha= | -3.5 | deg
Mach: | 0.5 |  |  | Cl=0 at alpha= | -5.8214 | deg
|  |  |  | @ Cl=0.1, Cd= | 0.034397
|  |  |  | @ Cl=0.4, Cd= | 0.0035391
|  |  |  | @ Cl=0.6, Cd= | 0.0052122
alpha (deg) | Cl | Cd | Cm | Cl/Cd
-20 | -0.771 | 0.15332 | -0.078 | -5.026
-19.5 | -0.744 | 0.1455 | -0.077 | -5.115
-19 | -0.718 | 0.13992 | -0.077 | -5.13
-18.5 | -0.691 | 0.13616 | -0.077 | -5.077
-18 | -0.665 | 0.13169 | -0.077 | -5.047
-17.5 | -0.638 | 0.12668 | -0.077 | -5.037
-17 | -0.612 | 0.12549 | -0.077 | -4.875
-16.5 | -0.585 | 0.11972 | -0.077 | -4.887
-16 | -0.558 | 0.11269 | -0.076 | -4.95
-15.5 | -0.53 | 0.11213 | -0.075 | -4.728
-15 | -0.503 | 0.10512 | -0.073 | -4.781
-14.5 | -0.475 | 0.10111 | -0.071 | -4.698
-14 | -0.448 | 0.09776 | -0.071 | -4.584
-13.5 | -0.421 | 0.09422 | -0.071 | -4.469
-13 | -0.394 | 0.09066 | -0.071 | -4.347
-12.5 | -0.367 | 0.08724 | -0.071 | -4.207
-12 | -0.34 | 0.08353 | -0.071 | -4.067
-11.5 | -0.312 | 0.07623 | -0.071 | -4.099
-11 | -0.285 | 0.07082 | -0.072 | -4.03
-10.5 | -0.258 | 0.06463 | -0.073 | -3.995
-10 | -0.231 | 0.05954 | -0.075 | -3.884
-9.5 | -0.204 | 0.05428 | -0.079 | -3.766
-9 | -0.177 | 0.04972 | -0.082 | -3.566
-8.5 | -0.151 | 0.04374 | -0.088 | -3.447
-8 | -0.12 | 0.05105 | -0.068 | -2.358
-7.5 | -0.093 | 0.04853 | -0.065 | -1.911
-7 | -0.065 | 0.04422 | -0.07 | -1.478
-6.5 | -0.038 | 0.0392 | -0.078 | -0.969
-6 | -0.01 | 0.0363 | -0.085 | -0.282
-5.5 | 0.018 | 0.03592 | -0.077 | 0.492
-5 | 0.045 | 0.0361 | -0.074 | 1.258
-4.5 | 0.107 | 0.03418 | -0.075 | 3.12
-4 | 0.172 | 0.03166 | -0.074 | 5.447
-3.5 | 0.29 | 0.00343 | -0.14 | 84.402
-3 | 0.366 | 0.00353 | -0.14 | 103.735
-2.5 | 0.441 | 0.00355 | -0.141 | 124.448
-2 | 0.516 | 0.0036 | -0.141 | 143.167
-1.5 | 0.59 | 0.00543 | -0.141 | 108.625
-1 | 0.663 | 0.00384 | -0.142 | 172.634
-0.5 | 0.734 | 0.00399 | -0.142 | 184.163
0 | 0.81 | 0.00416 | -0.142 | 194.681
0.5 | 0.88 | 0.0064 | -0.143 | 137.444
1 | 0.943 | 0.00663 | -0.143 | 142.332
1.5 | 1.012 | 0.00695 | -0.143 | 145.576
2 | 1.08 | 0.00492 | -0.144 | 219.612
2.5 | 1.148 | 0.0052 | -0.144 | 220.914
3 | 1.216 | 0.00558 | -0.145 | 217.895
3.5 | 1.284 | 0.00645 | -0.145 | 199.119
4 | 1.331 | 0.00939 | -0.143 | 141.832
4.5 | 1.392 | 0.00966 | -0.143 | 144.121
5 | 1.452 | 0.01055 | -0.143 | 137.585
5.5 | 1.511 | 0.01135 | -0.143 | 133.166
6 | 1.57 | 0.0124 | -0.143 | 126.576
6.5 | 1.626 | 0.01357 | -0.143 | 119.805
7 | 1.68 | 0.01486 | -0.143 | 113.06
7.5 | 1.73 | 0.01635 | -0.143 | 105.794
8 | 1.775 | 0.01799 | -0.143 | 98.663
8.5 | 1.812 | 0.01965 | -0.143 | 92.243
9 | 1.84 | 0.02155 | -0.143 | 85.4
9.5 | 1.853 | 0.02371 | -0.143 | 78.172
10 | 1.837 | 0.02631 | -0.143 | 69.802
10.5 | 1.776 | 0.02929 | -0.143 | 60.64
11 | 1.595 | 0.0334 | -0.142 | 47.754
11.5 | 1.119 | 0.03951 | -0.142 | 28.32
12 | 1.147 | 0.04289 | -0.141 | 26.742
12.5 | 1.176 | 0.04437 | -0.142 | 26.506
13 | 1.201 | 0.05025 | -0.141 | 23.896
13.5 | 1.232 | 0.04957 | -0.141 | 24.859
14 | 1.258 | 0.05479 | -0.141 | 22.955
14.5 | 1.272 | 0.06526 | -0.139 | 19.491

## 112. Re 10M Mach 0.50 (2)
BIGFOIL.COM POLAR EXPORT
dae21
DAE-21 |  |  |  | Cl Max: | 1.9062 | at alpha= | 15.5 | deg
XFOIL ncrit=9 |  |  |  | L/D Max: | 224.101 | at alpha= | 4 | deg
Re: | 10000000 |  |  | Cd Min: | 0.24332 | at alpha= | -20 | deg
Mach: | 0.5 |  |  | Cl=0 at alpha= | -9.8892 | deg
|  |  |  | @ Cl=0.1, Cd= | 0.066625
|  |  |  | @ Cl=0.4, Cd= | 0.0059797
|  |  |  | @ Cl=0.6, Cd= | 0.0052512
alpha (deg) | Cl | Cd | Cm | Cl/Cd
-20 | -0.4763 | 0.24332 | 0.0021 | -1.9575
-19.5 | -0.4527 | 0.23522 | -0.0031 | -1.9246
-19 | -0.4274 | 0.22845 | -0.0081 | -1.8709
-18.5 | -0.402 | 0.22178 | -0.0131 | -1.8126
-18 | -0.3763 | 0.21497 | -0.018 | -1.7505
-17.5 | -0.3515 | 0.20764 | -0.0228 | -1.6928
-17 | -0.3302 | 0.19877 | -0.0277 | -1.6612
-16.5 | -0.3054 | 0.19157 | -0.0325 | -1.5942
-16 | -0.2798 | 0.18492 | -0.0371 | -1.5131
-15.5 | -0.2558 | 0.17765 | -0.0417 | -1.4399
-14.5 | -0.2072 | 0.16315 | -0.0506 | -1.27
-13.5 | -0.1623 | 0.14849 | -0.0595 | -1.093
-13 | -0.1407 | 0.14121 | -0.0638 | -0.99639
-12.5 | -0.1196 | 0.13393 | -0.068 | -0.893
-12 | -0.098 | 0.12706 | -0.0721 | -0.77129
-11.5 | -0.0719 | 0.1215 | -0.0759 | -0.59177
-11 | -0.048 | 0.11552 | -0.0796 | -0.41551
-10.5 | -0.0252 | 0.10947 | -0.0832 | -0.2302
-10 | -0.0047 | 0.1031 | -0.0868 | -0.045587
-9.5 | 0.0165 | 0.09697 | -0.0902 | 0.17016
-9 | 0.0347 | 0.09056 | -0.0936 | 0.38317
-8.5 | 0.052 | 0.08445 | -0.0968 | 0.61575
-8 | 0.0634 | 0.07751 | -0.1002 | 0.81796
-7.5 | 0.0792 | 0.07173 | -0.1031 | 1.1041
-7 | 0.0986 | 0.06702 | -0.1053 | 1.4712
-6.5 | 0.1152 | 0.06233 | -0.1072 | 1.8482
-6 | 0.1198 | 0.05784 | -0.1074 | 2.0712
-5.5 | 0.1384 | 0.05203 | -0.1129 | 2.66
-5 | 0.1645 | 0.044 | -0.1232 | 3.7386
-4.5 | 0.2058 | 0.03197 | -0.1404 | 6.4373
-4 | 0.2512 | 0.01333 | -0.157 | 18.8447
-3.5 | 0.3135 | 0.00719 | -0.1587 | 43.6022
-3 | 0.3865 | 0.00606 | -0.1581 | 63.7789
-2.5 | 0.4605 | 0.00562 | -0.1577 | 81.9395
-2 | 0.5334 | 0.00537 | -0.1574 | 99.3296
-1.5 | 0.6063 | 0.00524 | -0.1574 | 115.7061
-1 | 0.6783 | 0.00519 | -0.1575 | 130.6936
-0.5 | 0.7497 | 0.00517 | -0.1576 | 145.0097
0 | 0.8209 | 0.00519 | -0.1579 | 158.1696
0.5 | 0.8916 | 0.00524 | -0.1582 | 170.1527
1 | 0.9618 | 0.00532 | -0.1584 | 180.7895
1.5 | 1.0316 | 0.00539 | -0.1587 | 191.3915
2 | 1.1013 | 0.00545 | -0.1589 | 202.0734
3 | 1.239 | 0.00563 | -0.159 | 220.071
3.5 | 1.3061 | 0.00583 | -0.1587 | 224.0309
4 | 1.3715 | 0.00612 | -0.1579 | 224.1013
5 | 1.4951 | 0.00674 | -0.1546 | 221.8249
5.5 | 1.5512 | 0.00751 | -0.1519 | 206.5513
6 | 1.5997 | 0.00841 | -0.1478 | 190.214
6.5 | 1.6225 | 0.00952 | -0.1394 | 170.4307
7 | 1.6425 | 0.01135 | -0.1322 | 144.7137
7.5 | 1.6705 | 0.01352 | -0.1269 | 123.5577
8 | 1.697 | 0.01629 | -0.1224 | 104.1743
8.5 | 1.7302 | 0.01944 | -0.1196 | 89.0021
9 | 1.754 | 0.02265 | -0.1153 | 77.4393
9.5 | 1.7719 | 0.02607 | -0.1103 | 67.967
10 | 1.7874 | 0.02984 | -0.1053 | 59.8995
10.5 | 1.8026 | 0.0337 | -0.1004 | 53.4896
11 | 1.8167 | 0.03763 | -0.0954 | 48.278
11.5 | 1.8259 | 0.04163 | -0.0898 | 43.8602
12 | 1.8338 | 0.04605 | -0.0847 | 39.8219
12.5 | 1.8462 | 0.05092 | -0.0809 | 36.2569
13 | 1.8581 | 0.05625 | -0.0779 | 33.0329
13.5 | 1.872 | 0.06181 | -0.0754 | 30.2864
14 | 1.8841 | 0.06785 | -0.0735 | 27.7686
14.5 | 1.893 | 0.0746 | -0.0722 | 25.3753
15 | 1.9027 | 0.08156 | -0.0713 | 23.3288
15.5 | 1.9062 | 0.08952 | -0.0712 | 21.2936
16 | 1.9045 | 0.09835 | -0.072 | 19.3645
16.5 | 1.8935 | 0.10861 | -0.074 | 17.4339
17 | 1.8735 | 0.12021 | -0.0776 | 15.5852
17.5 | 1.8479 | 0.13285 | -0.0827 | 13.9097
18 | 1.8198 | 0.14607 | -0.0892 | 12.4584
18.5 | 1.7921 | 0.1596 | -0.0968 | 11.2287
19 | 1.7655 | 0.1732 | -0.1053 | 10.1934
19.5 | 1.7397 | 0.18704 | -0.1147 | 9.3012
20 | 1.7157 | 0.201 | -0.1247 | 8.5358

## 113. Re 12M Mach 0.00 (1)
BIGFOIL.COM POLAR EXPORT
dae21
DAE-21 |  |  |  | Cl Max: | 1.972 | at alpha= | 14.5 | deg
JavaFoil+Calcfoil stall+Eppler ext transition |  |  |  | L/D Max: | 232.509 | at alpha= | 5.5 | deg
Re: | 12000000 |  |  | Cd Min: | 0.00321 | at alpha= | -5.5 | deg
Mach: | 0 |  |  | Cl=0 at alpha= | -5.8182 | deg
|  |  |  | @ Cl=0.1, Cd= | 0.0032547
|  |  |  | @ Cl=0.4, Cd= | 0.0034387
|  |  |  | @ Cl=0.6, Cd= | 0.0036948
alpha (deg) | Cl | Cd | Cm | Cl/Cd
-19.5 | -0.308 | 0.14939 | -0.061 | -2.062
-19 | -0.316 | 0.14277 | -0.061 | -2.215
-18.5 | -0.324 | 0.13671 | -0.062 | -2.372
-18 | -0.332 | 0.13049 | -0.062 | -2.543
-17.5 | -0.339 | 0.12459 | -0.062 | -2.722
-17 | -0.346 | 0.11747 | -0.063 | -2.948
-16.5 | -0.352 | 0.11319 | -0.062 | -3.111
-16 | -0.358 | 0.1068 | -0.064 | -3.353
-15.5 | -0.363 | 0.10095 | -0.064 | -3.592
-15 | -0.366 | 0.09571 | -0.065 | -3.825
-14.5 | -0.368 | 0.09175 | -0.064 | -4.008
-14 | -0.368 | 0.0885 | -0.063 | -4.153
-13.5 | -0.367 | 0.0821 | -0.065 | -4.47
-13 | -0.364 | 0.077 | -0.066 | -4.724
-12.5 | -0.358 | 0.07389 | -0.065 | -4.841
-12 | -0.349 | 0.06999 | -0.066 | -4.992
-11.5 | -0.338 | 0.06631 | -0.066 | -5.103
-11 | -0.324 | 0.06314 | -0.065 | -5.136
-10.5 | -0.307 | 0.05983 | -0.065 | -5.135
-10 | -0.285 | 0.05778 | -0.063 | -4.939
-9.5 | -0.262 | 0.05416 | -0.064 | -4.83
-9 | -0.235 | 0.05034 | -0.066 | -4.669
-8.5 | -0.206 | 0.04632 | -0.069 | -4.44
-8 | -0.188 | 0.02057 | -0.1 | -9.127
-7.5 | -0.141 | 0.03255 | -0.086 | -4.345
-7 | -0.121 | 0.0033 | -0.12 | -36.837
-6.5 | -0.072 | 0.00329 | -0.12 | -21.854
-6 | -0.02 | 0.00324 | -0.12 | -6.059
-5.5 | 0.035 | 0.00321 | -0.12 | 10.844
-5 | 0.091 | 0.00325 | -0.121 | 28.115
-4.5 | 0.149 | 0.00328 | -0.121 | 45.539
-4 | 0.209 | 0.00328 | -0.121 | 63.587
-3.5 | 0.269 | 0.00332 | -0.121 | 80.93
-3 | 0.33 | 0.00338 | -0.122 | 97.528
-2.5 | 0.391 | 0.00343 | -0.122 | 113.901
-2 | 0.453 | 0.00349 | -0.122 | 129.954
-1.5 | 0.515 | 0.00358 | -0.122 | 143.776
-1 | 0.576 | 0.00366 | -0.123 | 157.246
-0.5 | 0.638 | 0.00375 | -0.123 | 170.225
0 | 0.702 | 0.00391 | -0.123 | 179.598
0.5 | 0.762 | 0.00401 | -0.124 | 190.045
1 | 0.819 | 0.00406 | -0.124 | 201.521
1.5 | 0.878 | 0.00421 | -0.124 | 208.465
2 | 0.938 | 0.00435 | -0.125 | 215.5
2.5 | 0.997 | 0.00452 | -0.125 | 220.877
3 | 1.057 | 0.00474 | -0.125 | 223.028
3.5 | 1.116 | 0.00501 | -0.126 | 222.653
4 | 1.175 | 0.00527 | -0.126 | 222.998
4.5 | 1.233 | 0.00555 | -0.126 | 222.023
5 | 1.292 | 0.00589 | -0.127 | 219.386
5.5 | 1.35 | 0.00581 | -0.127 | 232.509
6 | 1.407 | 0.00628 | -0.127 | 224.24
6.5 | 1.464 | 0.00673 | -0.128 | 217.387
7 | 1.52 | 0.00726 | -0.128 | 209.341
7.5 | 1.575 | 0.00877 | -0.128 | 179.611
8 | 1.61 | 0.01125 | -0.127 | 143.108
8.5 | 1.651 | 0.01213 | -0.127 | 136.101
9 | 1.694 | 0.01298 | -0.127 | 130.487
9.5 | 1.735 | 0.01388 | -0.127 | 125.044
10 | 1.774 | 0.0149 | -0.127 | 119.007
10.5 | 1.809 | 0.01587 | -0.127 | 113.968
11 | 1.842 | 0.01698 | -0.127 | 108.456
11.5 | 1.871 | 0.01801 | -0.127 | 103.907
12 | 1.898 | 0.0192 | -0.127 | 98.853
12.5 | 1.921 | 0.02042 | -0.127 | 94.04
13 | 1.94 | 0.02165 | -0.127 | 89.6
13.5 | 1.955 | 0.02295 | -0.127 | 85.199
14 | 1.966 | 0.02432 | -0.127 | 80.849
14.5 | 1.972 | 0.02582 | -0.128 | 76.36
15 | 1.966 | 0.02718 | -0.128 | 72.333
15.5 | 1.955 | 0.02885 | -0.128 | 67.75
16 | 1.938 | 0.03057 | -0.128 | 63.387
16.5 | 1.916 | 0.03246 | -0.128 | 59.032
17 | 1.89 | 0.03437 | -0.128 | 54.984
17.5 | 1.859 | 0.03672 | -0.128 | 50.617
18 | 1.823 | 0.03937 | -0.128 | 46.31
18.5 | 1.774 | 0.04246 | -0.128 | 41.775
19 | 1.722 | 0.04536 | -0.128 | 37.966
19.5 | 1.666 | 0.04896 | -0.128 | 34.032

## 114. Re 12M Mach 0.00 (2)
BIGFOIL.COM POLAR EXPORT
dae21
DAE-21 |  |  |  | Cl Max: | 1.1863 | at alpha= | 4.5 | deg
XFOIL ncrit=9 |  |  |  | L/D Max: | 214.521 | at alpha= | 4.5 | deg
Re: | 12000000 |  |  | Cd Min: | 0.02839 | at alpha= | -16.5 | deg
Mach: | 0 |  |  | Cl=0 at alpha= | -5.8217 | deg
|  |  |  | @ Cl=0.1, Cd= | 0.0055296
|  |  |  | @ Cl=0.4, Cd= | 0.004931
|  |  |  | @ Cl=0.6, Cd= | 0.0048221
alpha (deg) | Cl | Cd | Cm | Cl/Cd
-16.5 | -1.1128 | 0.02839 | -0.1259 | -39.1969
-16 | -1.1002 | 0.02264 | -0.1282 | -48.5954
-15.5 | -1.0645 | 0.01958 | -0.1287 | -54.3667
-15 | -1.0215 | 0.01735 | -0.1288 | -58.8761
-14.5 | -0.974 | 0.01569 | -0.1288 | -62.0778
-14 | -0.9245 | 0.01417 | -0.1288 | -65.2435
-13.5 | -0.8725 | 0.01304 | -0.1287 | -66.9095
-13 | -0.8198 | 0.01195 | -0.1286 | -68.6025
-12.5 | -0.7658 | 0.01107 | -0.1286 | -69.178
-12 | -0.7106 | 0.01034 | -0.1285 | -68.7234
-11.5 | -0.6548 | 0.00973 | -0.1285 | -67.297
-11 | -0.5984 | 0.00924 | -0.1286 | -64.7619
-10.5 | -0.5415 | 0.00882 | -0.1286 | -61.3946
-10 | -0.4843 | 0.00843 | -0.1287 | -57.4496
-9.5 | -0.4268 | 0.00808 | -0.1288 | -52.8218
-9 | -0.3693 | 0.00776 | -0.1289 | -47.5902
-8.5 | -0.3113 | 0.00748 | -0.129 | -41.6176
-8 | -0.2533 | 0.00722 | -0.1292 | -35.0831
-7.5 | -0.1953 | 0.00696 | -0.1294 | -28.0603
-7 | -0.1373 | 0.00657 | -0.1296 | -20.898
-6.5 | -0.0791 | 0.00623 | -0.1298 | -12.6966
-6 | -0.0209 | 0.00596 | -0.13 | -3.5067
-5.5 | 0.0377 | 0.00572 | -0.1302 | 6.5909
-5 | 0.0962 | 0.00554 | -0.1305 | 17.3646
-4.5 | 0.1548 | 0.00538 | -0.1308 | 28.7732
-4 | 0.2135 | 0.00526 | -0.1311 | 40.5894
-3.5 | 0.2722 | 0.00517 | -0.1315 | 52.6499
-3 | 0.3309 | 0.00503 | -0.1318 | 65.7853
-2.5 | 0.3894 | 0.00494 | -0.1322 | 78.8259
-2 | 0.448 | 0.00489 | -0.1325 | 91.6155
-1.5 | 0.5066 | 0.00484 | -0.1329 | 104.6694
-1 | 0.5649 | 0.00481 | -0.1333 | 117.4428
-0.5 | 0.6231 | 0.00483 | -0.1337 | 129.0062
0 | 0.6811 | 0.00486 | -0.134 | 140.144
0.5 | 0.7389 | 0.0049 | -0.1344 | 150.7959
1 | 0.7965 | 0.00493 | -0.1348 | 161.5619
1.5 | 0.854 | 0.00495 | -0.1352 | 172.5253
2 | 0.911 | 0.00499 | -0.1355 | 182.5651
2.5 | 0.9673 | 0.00506 | -0.1359 | 191.166
3 | 1.0235 | 0.00511 | -0.1362 | 200.2935
3.5 | 1.0789 | 0.00525 | -0.1364 | 205.5048
4 | 1.1336 | 0.00546 | -0.1366 | 207.619
4.5 | 1.1863 | 0.00553 | -0.1364 | 214.5208

## 115. Re 12M Mach 0.10 (1)
BIGFOIL.COM POLAR EXPORT
dae21
DAE-21 |  |  |  | Cl Max: | 1.965 | at alpha= | 14.5 | deg
JavaFoil+Calcfoil stall+Eppler ext transition |  |  |  | L/D Max: | 236.523 | at alpha= | 5.5 | deg
Re: | 12000000 |  |  | Cd Min: | 0.00312 | at alpha= | -6 | deg
Mach: | 0.1 |  |  | Cl=0 at alpha= | -5.8182 | deg
|  |  |  | @ Cl=0.1, Cd= | 0.0031561
|  |  |  | @ Cl=0.4, Cd= | 0.0033379
|  |  |  | @ Cl=0.6, Cd= | 0.0036039
alpha (deg) | Cl | Cd | Cm | Cl/Cd
-18.5 | -0.282 | 0.13777 | -0.061 | -2.049
-18 | -0.292 | 0.13107 | -0.062 | -2.226
-17.5 | -0.301 | 0.12497 | -0.062 | -2.409
-17 | -0.31 | 0.11904 | -0.063 | -2.605
-16.5 | -0.318 | 0.11456 | -0.062 | -2.777
-16 | -0.326 | 0.10776 | -0.064 | -3.027
-15.5 | -0.333 | 0.10272 | -0.064 | -3.242
-15 | -0.339 | 0.09748 | -0.064 | -3.474
-14.5 | -0.343 | 0.09259 | -0.064 | -3.705
-14 | -0.346 | 0.08714 | -0.065 | -3.972
-13.5 | -0.347 | 0.08274 | -0.065 | -4.196
-13 | -0.346 | 0.07755 | -0.066 | -4.467
-12.5 | -0.343 | 0.07429 | -0.065 | -4.613
-12 | -0.337 | 0.07046 | -0.066 | -4.78
-11.5 | -0.328 | 0.06668 | -0.066 | -4.918
-11 | -0.316 | 0.06339 | -0.065 | -4.983
-10.5 | -0.301 | 0.06 | -0.065 | -5.01
-10 | -0.28 | 0.05786 | -0.063 | -4.845
-9.5 | -0.258 | 0.05473 | -0.063 | -4.705
-9 | -0.232 | 0.05123 | -0.064 | -4.527
-8.5 | -0.204 | 0.04702 | -0.068 | -4.33
-8 | -0.178 | 0.03233 | -0.089 | -5.511
-7.5 | -0.139 | 0.03717 | -0.079 | -3.728
-7 | -0.121 | 0.00551 | -0.12 | -21.981
-6.5 | -0.072 | 0.00314 | -0.12 | -22.883
-6 | -0.02 | 0.00312 | -0.121 | -6.284
-5.5 | 0.035 | 0.00314 | -0.121 | 11.106
-5 | 0.091 | 0.00315 | -0.121 | 29.053
-4.5 | 0.15 | 0.00319 | -0.121 | 46.957
-4 | 0.209 | 0.00322 | -0.122 | 65.091
-3.5 | 0.27 | 0.00327 | -0.122 | 82.615
-3 | 0.331 | 0.0033 | -0.122 | 100.506
-2.5 | 0.393 | 0.00333 | -0.122 | 118.009
-2 | 0.455 | 0.0034 | -0.123 | 133.645
-1.5 | 0.517 | 0.00349 | -0.123 | 148.36
-1 | 0.579 | 0.00357 | -0.123 | 162.293
-0.5 | 0.641 | 0.00367 | -0.124 | 174.572
0 | 0.705 | 0.0038 | -0.124 | 185.604
0.5 | 0.766 | 0.0039 | -0.124 | 196.202
1 | 0.823 | 0.00396 | -0.125 | 207.607
1.5 | 0.883 | 0.00413 | -0.125 | 213.648
2 | 0.943 | 0.00423 | -0.125 | 222.767
2.5 | 1.002 | 0.00445 | -0.126 | 225.116
3 | 1.062 | 0.00468 | -0.126 | 226.998
3.5 | 1.121 | 0.00491 | -0.126 | 228.33
4 | 1.18 | 0.00523 | -0.127 | 225.607
4.5 | 1.239 | 0.00547 | -0.127 | 226.69
5 | 1.298 | 0.00579 | -0.127 | 224.01
5.5 | 1.356 | 0.00573 | -0.128 | 236.523
6 | 1.414 | 0.00621 | -0.128 | 227.721
6.5 | 1.471 | 0.00672 | -0.128 | 218.811
7 | 1.527 | 0.00721 | -0.129 | 211.969
7.5 | 1.582 | 0.0088 | -0.129 | 179.861
8 | 1.614 | 0.01142 | -0.128 | 141.366
8.5 | 1.657 | 0.0123 | -0.127 | 134.64
9 | 1.7 | 0.01318 | -0.127 | 128.942
9.5 | 1.741 | 0.01409 | -0.127 | 123.568
10 | 1.779 | 0.01515 | -0.127 | 117.424
10.5 | 1.814 | 0.01614 | -0.127 | 112.417
11 | 1.846 | 0.01725 | -0.127 | 107.011
11.5 | 1.875 | 0.01842 | -0.127 | 101.767
12 | 1.9 | 0.01954 | -0.128 | 97.238
12.5 | 1.922 | 0.0208 | -0.128 | 92.415
13 | 1.939 | 0.02207 | -0.128 | 87.879
13.5 | 1.953 | 0.02346 | -0.128 | 83.229
14 | 1.962 | 0.02484 | -0.128 | 78.999
14.5 | 1.965 | 0.02638 | -0.128 | 74.479
15 | 1.956 | 0.02781 | -0.128 | 70.332
15.5 | 1.94 | 0.0295 | -0.128 | 65.772
16 | 1.919 | 0.03131 | -0.128 | 61.295
16.5 | 1.893 | 0.03333 | -0.128 | 56.803
17 | 1.861 | 0.03552 | -0.129 | 52.407
17.5 | 1.825 | 0.03775 | -0.129 | 48.353
18 | 1.784 | 0.04056 | -0.129 | 43.985
18.5 | 1.727 | 0.04415 | -0.128 | 39.125
19 | 1.669 | 0.04742 | -0.128 | 35.186
19.5 | 1.606 | 0.05153 | -0.128 | 31.166

## 116. Re 12M Mach 0.10 (2)
BIGFOIL.COM POLAR EXPORT
dae21
DAE-21 |  |  |  | Cl Max: | 1.194 | at alpha= | 4.5 | deg
XFOIL ncrit=9 |  |  |  | L/D Max: | 215.913 | at alpha= | 4.5 | deg
Re: | 12000000 |  |  | Cd Min: | 0.02275 | at alpha= | -15 | deg
Mach: | 0.1 |  |  | Cl=0 at alpha= | -5.8125 | deg
|  |  |  | @ Cl=0.1, Cd= | 0.0055585
|  |  |  | @ Cl=0.4, Cd= | 0.0049416
|  |  |  | @ Cl=0.6, Cd= | 0.0048308
alpha (deg) | Cl | Cd | Cm | Cl/Cd
-15 | -1.0115 | 0.02275 | -0.1309 | -44.4615
-14.5 | -0.976 | 0.01911 | -0.1316 | -51.0727
-14 | -0.9323 | 0.01641 | -0.1318 | -56.8129
-13.5 | -0.8821 | 0.0147 | -0.1317 | -60.0068
-13 | -0.8302 | 0.01318 | -0.1315 | -62.9894
-12.5 | -0.7761 | 0.01202 | -0.1312 | -64.5674
-12 | -0.7207 | 0.01106 | -0.131 | -65.1627
-11.5 | -0.6644 | 0.01025 | -0.1308 | -64.8195
-11 | -0.6074 | 0.00962 | -0.1307 | -63.1393
-10.5 | -0.5497 | 0.00909 | -0.1306 | -60.473
-10 | -0.4916 | 0.00864 | -0.1305 | -56.8981
-9.5 | -0.4333 | 0.00824 | -0.1304 | -52.585
-9 | -0.3749 | 0.0079 | -0.1304 | -47.4557
-8.5 | -0.3161 | 0.00759 | -0.1305 | -41.6469
-8 | -0.2573 | 0.00732 | -0.1305 | -35.1503
-7.5 | -0.1986 | 0.00704 | -0.1306 | -28.2102
-7 | -0.1397 | 0.00672 | -0.1307 | -20.7887
-6.5 | -0.081 | 0.00631 | -0.1309 | -12.8368
-6 | -0.0222 | 0.00602 | -0.131 | -3.6877
-5.5 | 0.037 | 0.00576 | -0.1312 | 6.4236
-5 | 0.096 | 0.00557 | -0.1314 | 17.2352
-4.5 | 0.1552 | 0.0054 | -0.1317 | 28.7407
-4 | 0.2144 | 0.00527 | -0.132 | 40.6831
-3.5 | 0.2735 | 0.00518 | -0.1323 | 52.7992
-3 | 0.3327 | 0.00504 | -0.1326 | 66.0119
-2.5 | 0.3917 | 0.00495 | -0.133 | 79.1313
-2 | 0.4507 | 0.00489 | -0.1333 | 92.1677
-1.5 | 0.5097 | 0.00485 | -0.1337 | 105.0928
-1 | 0.5685 | 0.00482 | -0.1341 | 117.9461
-0.5 | 0.627 | 0.00484 | -0.1344 | 129.5455
0 | 0.6854 | 0.00487 | -0.1348 | 140.7392
0.5 | 0.7437 | 0.0049 | -0.1352 | 151.7755
1 | 0.8017 | 0.00494 | -0.1356 | 162.2874
1.5 | 0.8595 | 0.00496 | -0.1359 | 173.2863
2 | 0.9169 | 0.005 | -0.1363 | 183.38
2.5 | 0.9736 | 0.00507 | -0.1366 | 192.0316
3.5 | 1.0859 | 0.00527 | -0.1372 | 206.0531
4 | 1.141 | 0.00548 | -0.1373 | 208.2117
4.5 | 1.194 | 0.00553 | -0.1371 | 215.9132

## 117. Re 12M Mach 0.25 (1)
BIGFOIL.COM POLAR EXPORT
dae21
DAE-21 |  |  |  | Cl Max: | 1.924 | at alpha= | 13 | deg
JavaFoil+Calcfoil stall+Eppler ext transition |  |  |  | L/D Max: | 227.624 | at alpha= | 3.5 | deg
Re: | 12000000 |  |  | Cd Min: | 0.00319 | at alpha= | -5 | deg
Mach: | 0.25 |  |  | Cl=0 at alpha= | -5.8182 | deg
|  |  |  | @ Cl=0.1, Cd= | 0.003198
|  |  |  | @ Cl=0.4, Cd= | 0.0033591
|  |  |  | @ Cl=0.6, Cd= | 0.0036187
alpha (deg) | Cl | Cd | Cm | Cl/Cd
-15.5 | -0.056 | 0.10704 | -0.063 | -0.526
-15 | -0.053 | 0.10112 | -0.063 | -0.528
-14.5 | -0.051 | 0.09984 | -0.062 | -0.506
-14 | -0.123 | 0.09513 | -0.062 | -1.295
-13.5 | -0.158 | 0.08892 | -0.063 | -1.779
-13 | -0.185 | 0.08181 | -0.064 | -2.262
-12.5 | -0.206 | 0.078 | -0.064 | -2.646
-12 | -0.223 | 0.07296 | -0.065 | -3.055
-11.5 | -0.235 | 0.06908 | -0.065 | -3.395
-11 | -0.241 | 0.06522 | -0.065 | -3.696
-10.5 | -0.242 | 0.06111 | -0.066 | -3.966
-10 | -0.236 | 0.05878 | -0.064 | -4.012
-9.5 | -0.225 | 0.05349 | -0.069 | -4.214
-9 | -0.209 | 0.05043 | -0.069 | -4.146
-8.5 | -0.187 | 0.04833 | -0.067 | -3.875
-8 | -0.162 | 0.04473 | -0.07 | -3.612
-7.5 | -0.13 | 0.04415 | -0.065 | -2.95
-7 | -0.096 | 0.04052 | -0.069 | -2.368
-6.5 | -0.058 | 0.03575 | -0.077 | -1.624
-6 | -0.02 | 0.0032 | -0.124 | -6.097
-5.5 | 0.035 | 0.00321 | -0.124 | 10.897
-5 | 0.092 | 0.00319 | -0.124 | 28.986
-4.5 | 0.152 | 0.00325 | -0.125 | 46.762
-4 | 0.213 | 0.00325 | -0.125 | 65.537
-3.5 | 0.276 | 0.00328 | -0.125 | 84.133
-3 | 0.339 | 0.00334 | -0.126 | 101.604
-2.5 | 0.403 | 0.00336 | -0.126 | 119.984
-2 | 0.467 | 0.00342 | -0.126 | 136.566
-1.5 | 0.531 | 0.00353 | -0.126 | 150.556
-1 | 0.595 | 0.00361 | -0.127 | 164.588
-0.5 | 0.658 | 0.00372 | -0.127 | 176.77
0 | 0.725 | 0.00387 | -0.127 | 187.34
0.5 | 0.787 | 0.00398 | -0.128 | 197.662
1 | 0.845 | 0.00405 | -0.128 | 208.468
1.5 | 0.907 | 0.00422 | -0.128 | 214.661
2 | 0.968 | 0.00435 | -0.129 | 222.841
2.5 | 1.03 | 0.00458 | -0.129 | 224.807
3 | 1.091 | 0.00484 | -0.129 | 225.53
3.5 | 1.152 | 0.00506 | -0.13 | 227.624
4 | 1.212 | 0.00543 | -0.13 | 223.254
4.5 | 1.273 | 0.00568 | -0.13 | 224.04
5 | 1.333 | 0.00605 | -0.131 | 220.432
5.5 | 1.393 | 0.00728 | -0.131 | 191.256
6 | 1.452 | 0.00769 | -0.131 | 188.74
6.5 | 1.51 | 0.00819 | -0.132 | 184.245
7 | 1.55 | 0.01066 | -0.131 | 145.362
7.5 | 1.596 | 0.01154 | -0.13 | 138.272
8 | 1.643 | 0.01236 | -0.13 | 132.937
8.5 | 1.688 | 0.01332 | -0.13 | 126.801
9 | 1.732 | 0.01431 | -0.13 | 120.994
9.5 | 1.772 | 0.01536 | -0.13 | 115.342
10 | 1.808 | 0.01652 | -0.13 | 109.44
10.5 | 1.839 | 0.01769 | -0.13 | 103.959
11 | 1.866 | 0.01898 | -0.13 | 98.334
11.5 | 1.889 | 0.0203 | -0.13 | 93.087
12 | 1.906 | 0.02165 | -0.13 | 88.056
12.5 | 1.918 | 0.02313 | -0.131 | 82.925
13 | 1.924 | 0.0247 | -0.131 | 77.901
13.5 | 1.923 | 0.0263 | -0.131 | 73.116
14 | 1.915 | 0.02812 | -0.131 | 68.105
14.5 | 1.898 | 0.03 | -0.131 | 63.254
15 | 1.861 | 0.03182 | -0.131 | 58.49
15.5 | 1.815 | 0.03404 | -0.131 | 53.304
16 | 1.758 | 0.03657 | -0.131 | 48.065
16.5 | 1.692 | 0.03934 | -0.131 | 42.996
17 | 1.615 | 0.04287 | -0.131 | 37.678
17.5 | 1.53 | 0.04749 | -0.131 | 32.214
18 | 1.436 | 0.05247 | -0.13 | 27.378

## 118. Re 12M Mach 0.25 (2)
BIGFOIL.COM POLAR EXPORT
dae21
DAE-21 |  |  |  | Cl Max: | 1.2363 | at alpha= | 4.5 | deg
XFOIL ncrit=9 |  |  |  | L/D Max: | 224.374 | at alpha= | 4.5 | deg
Re: | 12000000 |  |  | Cd Min: | 0.01888 | at alpha= | -10.5 | deg
Mach: | 0.25 |  |  | Cl=0 at alpha= | -5.7608 | deg
|  |  |  | @ Cl=0.1, Cd= | 0.0057504
|  |  |  | @ Cl=0.4, Cd= | 0.00501
|  |  |  | @ Cl=0.6, Cd= | 0.0048519
alpha (deg) | Cl | Cd | Cm | Cl/Cd
-10.5 | -0.5662 | 0.01888 | -0.1394 | -29.9894
-10 | -0.5235 | 0.01344 | -0.1407 | -38.9509
-9.5 | -0.4666 | 0.01113 | -0.1403 | -41.9227
-9 | -0.4059 | 0.00976 | -0.1396 | -41.5881
-8.5 | -0.3435 | 0.00887 | -0.139 | -38.726
-8 | -0.2807 | 0.00823 | -0.1384 | -34.1069
-7.5 | -0.2179 | 0.0077 | -0.1379 | -28.2987
-7 | -0.1548 | 0.0073 | -0.1375 | -21.2055
-6.5 | -0.0921 | 0.00696 | -0.1372 | -13.2328
-6 | -0.0298 | 0.00646 | -0.1369 | -4.613
-5.5 | 0.0325 | 0.00604 | -0.1368 | 5.3808
-5 | 0.0947 | 0.00577 | -0.1367 | 16.4125
-4.5 | 0.157 | 0.00554 | -0.1367 | 28.3394
-4 | 0.219 | 0.00537 | -0.1368 | 40.7821
-3.5 | 0.281 | 0.00523 | -0.137 | 53.7285
-3 | 0.3428 | 0.00514 | -0.1372 | 66.6926
-2.5 | 0.4044 | 0.005 | -0.1374 | 80.88
-2 | 0.4658 | 0.00494 | -0.1377 | 94.2915
-1.5 | 0.5272 | 0.00488 | -0.138 | 108.0328
-1 | 0.5883 | 0.00485 | -0.1383 | 121.299
-0.5 | 0.6491 | 0.00486 | -0.1387 | 133.5597
0 | 0.7098 | 0.00489 | -0.139 | 145.1534
0.5 | 0.7702 | 0.00493 | -0.1394 | 156.2272
1 | 0.8304 | 0.00498 | -0.1397 | 166.747
1.5 | 0.8904 | 0.00501 | -0.1401 | 177.7246
2 | 0.95 | 0.00505 | -0.1405 | 188.1188
2.5 | 1.0089 | 0.00513 | -0.1408 | 196.6667
3 | 1.0676 | 0.00519 | -0.1411 | 205.7033
3.5 | 1.1254 | 0.00535 | -0.1412 | 210.3551
4.5 | 1.2363 | 0.00551 | -0.1407 | 224.3739

## 119. Re 12M Mach 0.50 (1)
BIGFOIL.COM POLAR EXPORT
dae21
DAE-21 |  |  |  | Cl Max: | 1.855 | at alpha= | 9.5 | deg
JavaFoil+Calcfoil stall+Eppler ext transition |  |  |  | L/D Max: | 217.696 | at alpha= | 2.5 | deg
Re: | 12000000 |  |  | Cd Min: | 0.00342 | at alpha= | -3.5 | deg
Mach: | 0.5 |  |  | Cl=0 at alpha= | -5.8214 | deg
|  |  |  | @ Cl=0.1, Cd= | 0.034382
|  |  |  | @ Cl=0.4, Cd= | 0.0034936
|  |  |  | @ Cl=0.6, Cd= | 0.0037364
alpha (deg) | Cl | Cd | Cm | Cl/Cd
-20 | -0.771 | 0.15334 | -0.078 | -5.027
-19.5 | -0.744 | 0.14501 | -0.078 | -5.134
-19 | -0.718 | 0.13924 | -0.077 | -5.156
-18.5 | -0.691 | 0.13483 | -0.077 | -5.128
-18 | -0.665 | 0.13009 | -0.077 | -5.11
-17.5 | -0.638 | 0.12498 | -0.077 | -5.106
-17 | -0.612 | 0.12341 | -0.077 | -4.958
-16.5 | -0.585 | 0.11848 | -0.077 | -4.939
-16 | -0.558 | 0.1124 | -0.077 | -4.965
-15.5 | -0.53 | 0.10945 | -0.075 | -4.847
-15 | -0.503 | 0.1044 | -0.074 | -4.819
-14.5 | -0.475 | 0.10024 | -0.072 | -4.741
-14 | -0.448 | 0.09733 | -0.071 | -4.605
-13.5 | -0.421 | 0.09381 | -0.072 | -4.49
-13 | -0.394 | 0.09027 | -0.072 | -4.367
-12.5 | -0.367 | 0.0861 | -0.072 | -4.264
-12 | -0.34 | 0.08356 | -0.071 | -4.066
-11.5 | -0.313 | 0.07522 | -0.071 | -4.156
-11 | -0.285 | 0.06971 | -0.072 | -4.095
-10.5 | -0.259 | 0.06372 | -0.074 | -4.057
-10 | -0.232 | 0.0587 | -0.077 | -3.944
-9.5 | -0.205 | 0.05337 | -0.08 | -3.833
-9 | -0.178 | 0.04847 | -0.084 | -3.668
-8.5 | -0.152 | 0.04176 | -0.092 | -3.63
-8 | -0.12 | 0.05064 | -0.069 | -2.378
-7.5 | -0.093 | 0.04839 | -0.066 | -1.917
-7 | -0.065 | 0.04375 | -0.071 | -1.495
-6.5 | -0.038 | 0.03856 | -0.08 | -0.986
-6 | -0.01 | 0.03474 | -0.089 | -0.296
-5.5 | 0.018 | 0.0368 | -0.078 | 0.481
-5 | 0.045 | 0.03424 | -0.076 | 1.328
-4.5 | 0.107 | 0.0344 | -0.074 | 3.097
-4 | 0.172 | 0.03157 | -0.074 | 5.462
-3.5 | 0.29 | 0.00342 | -0.14 | 84.616
-3 | 0.366 | 0.00348 | -0.14 | 105.25
-2.5 | 0.441 | 0.00351 | -0.141 | 125.533
-2 | 0.516 | 0.00522 | -0.141 | 98.751
-1.5 | 0.59 | 0.00372 | -0.141 | 158.606
-1 | 0.663 | 0.00384 | -0.142 | 172.744
-0.5 | 0.734 | 0.00396 | -0.142 | 185.624
0 | 0.81 | 0.00614 | -0.142 | 131.85
0.5 | 0.88 | 0.00643 | -0.143 | 136.83
1 | 0.943 | 0.00671 | -0.143 | 140.509
1.5 | 1.012 | 0.00703 | -0.143 | 143.947
2 | 1.08 | 0.00738 | -0.144 | 146.352
2.5 | 1.148 | 0.00528 | -0.144 | 217.696
3 | 1.216 | 0.00564 | -0.145 | 215.718
3.5 | 1.284 | 0.00644 | -0.145 | 199.451
4 | 1.333 | 0.00941 | -0.143 | 141.613
4.5 | 1.393 | 0.01008 | -0.143 | 138.226
5 | 1.453 | 0.01044 | -0.143 | 139.254
5.5 | 1.513 | 0.01132 | -0.143 | 133.608
6 | 1.571 | 0.01232 | -0.143 | 127.498
6.5 | 1.627 | 0.01341 | -0.143 | 121.301
7 | 1.681 | 0.01468 | -0.143 | 114.516
7.5 | 1.731 | 0.0161 | -0.143 | 107.571
8 | 1.777 | 0.0176 | -0.143 | 100.968
8.5 | 1.814 | 0.01921 | -0.143 | 94.458
9 | 1.842 | 0.02114 | -0.143 | 87.131
9.5 | 1.855 | 0.02312 | -0.143 | 80.237
10 | 1.839 | 0.02557 | -0.143 | 71.926
10.5 | 1.778 | 0.02846 | -0.143 | 62.47
11 | 1.597 | 0.03242 | -0.143 | 49.255
11.5 | 1.12 | 0.0383 | -0.142 | 29.252
12 | 1.149 | 0.04133 | -0.142 | 27.789
12.5 | 1.178 | 0.04277 | -0.142 | 27.546
13 | 1.203 | 0.04816 | -0.141 | 24.977
13.5 | 1.235 | 0.04748 | -0.142 | 26.01
14 | 1.261 | 0.05254 | -0.141 | 23.993
14.5 | 1.277 | 0.06191 | -0.139 | 20.62

## 120. Re 12M Mach 0.50 (2)
BIGFOIL.COM POLAR EXPORT
dae21
DAE-21 |  |  |  | Cl Max: | 1.9319 | at alpha= | 15.5 | deg
XFOIL ncrit=9 |  |  |  | L/D Max: | 235.74 | at alpha= | 4.5 | deg
Re: | 12000000 |  |  | Cd Min: | 0.19935 | at alpha= | 20 | deg
Mach: | 0.5 |  |  | Cl=0 at alpha= | -99 | deg
|  |  |  | @ Cl=0.1, Cd= | 0.00506
|  |  |  | @ Cl=0.4, Cd= | 0.00506
|  |  |  | @ Cl=0.6, Cd= | 0.00506
alpha (deg) | Cl | Cd | Cm | Cl/Cd
0 | 0.8213 | 0.00506 | -0.158 | 162.3123
0.5 | 0.892 | 0.00513 | -0.1583 | 173.8791
1 | 0.9622 | 0.00522 | -0.1585 | 184.3295
1.5 | 1.0321 | 0.00531 | -0.1588 | 194.3691
2 | 1.1014 | 0.00541 | -0.1589 | 203.586
2.5 | 1.1709 | 0.00549 | -0.1591 | 213.2787
3 | 1.2394 | 0.0056 | -0.1591 | 221.3214
3.5 | 1.3064 | 0.00585 | -0.1587 | 223.3162
4 | 1.3724 | 0.00617 | -0.158 | 222.4311
4.5 | 1.4333 | 0.00608 | -0.1564 | 235.7401
5 | 1.4951 | 0.0067 | -0.1547 | 223.1493
5.5 | 1.5512 | 0.00746 | -0.1519 | 207.9357
6 | 1.6017 | 0.00829 | -0.1481 | 193.2087
6.5 | 1.6254 | 0.00938 | -0.1398 | 173.2836
7 | 1.6484 | 0.01101 | -0.1327 | 149.7184
7.5 | 1.6747 | 0.01326 | -0.1273 | 126.2971
8 | 1.7131 | 0.01607 | -0.1249 | 106.6024
8.5 | 1.7449 | 0.0191 | -0.1217 | 91.356
9 | 1.7704 | 0.02215 | -0.1172 | 79.9278
9.5 | 1.7873 | 0.02561 | -0.1121 | 69.7891
10 | 1.8064 | 0.02911 | -0.1072 | 62.0543
10.5 | 1.8247 | 0.03284 | -0.1025 | 55.5633
11 | 1.8396 | 0.03686 | -0.0976 | 49.9078
11.5 | 1.8493 | 0.04117 | -0.0925 | 44.9186
12 | 1.8578 | 0.04527 | -0.0868 | 41.0382
12.5 | 1.8645 | 0.04959 | -0.0813 | 37.5983
13 | 1.8764 | 0.0547 | -0.0778 | 34.3035
13.5 | 1.889 | 0.06026 | -0.0752 | 31.3475
14 | 1.902 | 0.06615 | -0.073 | 28.7528
14.5 | 1.9166 | 0.07224 | -0.0713 | 26.531
15 | 1.9243 | 0.07934 | -0.0704 | 24.2538
15.5 | 1.9319 | 0.08682 | -0.0699 | 22.2518
16 | 1.93 | 0.09559 | -0.0704 | 20.1904
16.5 | 1.9191 | 0.10576 | -0.0722 | 18.1458
17 | 1.8963 | 0.1176 | -0.0757 | 16.125
17.5 | 1.8685 | 0.13045 | -0.0808 | 14.3235
18 | 1.838 | 0.14389 | -0.0874 | 12.7736
18.5 | 1.8084 | 0.15759 | -0.095 | 11.4753
19 | 1.7795 | 0.17145 | -0.1037 | 10.3791
19.5 | 1.7524 | 0.1854 | -0.1131 | 9.452
20 | 1.7279 | 0.19935 | -0.123 | 8.6677

## 121. Re 14M Mach 0.00 (1)
BIGFOIL.COM POLAR EXPORT
dae21
DAE-21 |  |  |  | Cl Max: | 1.974 | at alpha= | 14.5 | deg
JavaFoil+Calcfoil stall+Eppler ext transition |  |  |  | L/D Max: | 227.39 | at alpha= | 6 | deg
Re: | 14000000 |  |  | Cd Min: | 0.00319 | at alpha= | -5.5 | deg
Mach: | 0 |  |  | Cl=0 at alpha= | -5.8182 | deg
|  |  |  | @ Cl=0.1, Cd= | 0.00323
|  |  |  | @ Cl=0.4, Cd= | 0.0034216
|  |  |  | @ Cl=0.6, Cd= | 0.0036987
alpha (deg) | Cl | Cd | Cm | Cl/Cd
-19.5 | -0.308 | 0.14688 | -0.062 | -2.098
-19 | -0.316 | 0.14112 | -0.062 | -2.242
-18.5 | -0.324 | 0.13463 | -0.062 | -2.409
-18 | -0.332 | 0.12915 | -0.062 | -2.571
-17.5 | -0.339 | 0.12333 | -0.062 | -2.752
-17 | -0.347 | 0.11631 | -0.064 | -2.98
-16.5 | -0.352 | 0.1131 | -0.062 | -3.115
-16 | -0.358 | 0.10568 | -0.065 | -3.391
-15.5 | -0.363 | 0.10079 | -0.065 | -3.601
-15 | -0.366 | 0.09507 | -0.065 | -3.852
-14.5 | -0.368 | 0.09082 | -0.065 | -4.053
-14 | -0.368 | 0.08739 | -0.064 | -4.21
-13.5 | -0.367 | 0.08118 | -0.066 | -4.524
-13 | -0.364 | 0.07668 | -0.067 | -4.747
-12.5 | -0.358 | 0.07292 | -0.066 | -4.91
-12 | -0.35 | 0.06913 | -0.067 | -5.06
-11.5 | -0.339 | 0.06553 | -0.067 | -5.17
-11 | -0.325 | 0.06224 | -0.067 | -5.217
-10.5 | -0.308 | 0.05896 | -0.067 | -5.219
-10 | -0.286 | 0.05716 | -0.064 | -4.997
-9.5 | -0.262 | 0.05342 | -0.065 | -4.903
-9 | -0.235 | 0.04951 | -0.068 | -4.755
-8.5 | -0.207 | 0.04471 | -0.073 | -4.621
-8 | -0.211 | 0.00585 | -0.119 | -36.131
-7.5 | -0.15 | 0.01792 | -0.102 | -8.385
-7 | -0.121 | 0.00324 | -0.12 | -37.464
-6.5 | -0.072 | 0.00322 | -0.12 | -22.275
-6 | -0.02 | 0.00322 | -0.12 | -6.082
-5.5 | 0.035 | 0.00319 | -0.12 | 10.919
-5 | 0.091 | 0.00323 | -0.121 | 28.281
-4.5 | 0.149 | 0.00323 | -0.121 | 46.157
-4 | 0.209 | 0.0033 | -0.121 | 63.174
-3.5 | 0.269 | 0.00329 | -0.121 | 81.734
-3 | 0.33 | 0.00335 | -0.122 | 98.487
-2.5 | 0.391 | 0.00341 | -0.122 | 114.877
-2 | 0.453 | 0.00349 | -0.122 | 129.822
-1.5 | 0.515 | 0.00357 | -0.122 | 144.141
-1 | 0.576 | 0.00366 | -0.123 | 157.547
-0.5 | 0.638 | 0.00376 | -0.123 | 169.562
0 | 0.702 | 0.0039 | -0.123 | 179.726
0.5 | 0.762 | 0.00402 | -0.124 | 189.706
1 | 0.819 | 0.00414 | -0.124 | 197.763
1.5 | 0.878 | 0.00421 | -0.124 | 208.777
2 | 0.938 | 0.00441 | -0.125 | 212.754
2.5 | 0.997 | 0.00457 | -0.125 | 218.368
3 | 1.057 | 0.00481 | -0.125 | 219.874
3.5 | 1.116 | 0.00505 | -0.126 | 220.797
4 | 1.175 | 0.00531 | -0.126 | 221.404
4.5 | 1.233 | 0.00555 | -0.126 | 222.217
5 | 1.292 | 0.00589 | -0.127 | 219.358
5.5 | 1.35 | 0.00619 | -0.127 | 217.997
6 | 1.407 | 0.00619 | -0.127 | 227.39
6.5 | 1.464 | 0.00672 | -0.128 | 217.834
7 | 1.52 | 0.00725 | -0.128 | 209.79
7.5 | 1.575 | 0.00774 | -0.128 | 203.41
8 | 1.628 | 0.00915 | -0.129 | 177.855
8.5 | 1.655 | 0.01187 | -0.127 | 139.478
9 | 1.697 | 0.0127 | -0.127 | 133.666
9.5 | 1.738 | 0.01357 | -0.127 | 128.119
10 | 1.776 | 0.01454 | -0.127 | 122.148
10.5 | 1.812 | 0.01549 | -0.127 | 116.94
11 | 1.844 | 0.01651 | -0.127 | 111.665
11.5 | 1.874 | 0.01752 | -0.127 | 106.965
12 | 1.9 | 0.01867 | -0.127 | 101.761
12.5 | 1.923 | 0.01983 | -0.127 | 96.982
13 | 1.942 | 0.02104 | -0.127 | 92.322
13.5 | 1.957 | 0.02228 | -0.128 | 87.856
14 | 1.969 | 0.02364 | -0.128 | 83.291
14.5 | 1.974 | 0.02501 | -0.128 | 78.92
15 | 1.969 | 0.02635 | -0.128 | 74.695
15.5 | 1.957 | 0.02793 | -0.128 | 70.06
16 | 1.94 | 0.02964 | -0.128 | 65.466
16.5 | 1.918 | 0.03146 | -0.128 | 60.984
17 | 1.892 | 0.03347 | -0.128 | 56.524
17.5 | 1.861 | 0.03563 | -0.128 | 52.242
18 | 1.825 | 0.0386 | -0.128 | 47.274
18.5 | 1.776 | 0.04144 | -0.128 | 42.854
19 | 1.723 | 0.04459 | -0.128 | 38.637
19.5 | 1.668 | 0.04786 | -0.128 | 34.846

## 122. Re 14M Mach 0.00 (2)
BIGFOIL.COM POLAR EXPORT
dae21
DAE-21 |  |  |  | Cl Max: | 2.0325 | at alpha= | 20 | deg
XFOIL ncrit=9 |  |  |  | L/D Max: | 218.377 | at alpha= | 5 | deg
Re: | 14000000 |  |  | Cd Min: | 0.06632 | at alpha= | 20 | deg
Mach: | 0 |  |  | Cl=0 at alpha= | -5.8211 | deg
|  |  |  | @ Cl=0.1, Cd= | 0.0053794
|  |  |  | @ Cl=0.4, Cd= | 0.0048291
|  |  |  | @ Cl=0.6, Cd= | 0.0047721
alpha (deg) | Cl | Cd | Cm | Cl/Cd
-17 | -1.1826 | 0.02595 | -0.128 | -45.5723
-16.5 | -1.1488 | 0.02337 | -0.1285 | -49.157
-16 | -1.1115 | 0.02085 | -0.1288 | -53.3094
-15.5 | -1.0691 | 0.01878 | -0.1289 | -56.9276
-15 | -1.0228 | 0.01711 | -0.1289 | -59.7779
-14.5 | -0.9734 | 0.01576 | -0.1288 | -61.764
-14 | -0.925 | 0.01404 | -0.1288 | -65.8832
-13.5 | -0.8732 | 0.01287 | -0.1287 | -67.8477
-13 | -0.8207 | 0.01173 | -0.1287 | -69.9659
-12.5 | -0.7666 | 0.01081 | -0.1286 | -70.9158
-12 | -0.7117 | 0.01 | -0.1286 | -71.17
-11.5 | -0.6561 | 0.00934 | -0.1286 | -70.2463
-11 | -0.5996 | 0.00884 | -0.1286 | -67.8281
-10.5 | -0.5426 | 0.00841 | -0.1286 | -64.5184
-10 | -0.4853 | 0.00805 | -0.1287 | -60.2857
-9.5 | -0.4278 | 0.00772 | -0.1288 | -55.4145
-9 | -0.37 | 0.00741 | -0.1289 | -49.9325
-8.5 | -0.312 | 0.00713 | -0.129 | -43.7588
-8 | -0.254 | 0.0069 | -0.1292 | -36.8116
-7.5 | -0.1958 | 0.00664 | -0.1294 | -29.488
-6.5 | -0.0793 | 0.00613 | -0.1298 | -12.9364
-6 | -0.0209 | 0.00582 | -0.13 | -3.5911
-5.5 | 0.0375 | 0.00559 | -0.1303 | 6.7084
-5 | 0.0961 | 0.00539 | -0.1305 | 17.8293
-4.5 | 0.1548 | 0.00523 | -0.1308 | 29.5985
-4 | 0.2134 | 0.00512 | -0.1311 | 41.6797
-3 | 0.3308 | 0.00494 | -0.1318 | 66.9636
-2.5 | 0.3894 | 0.00484 | -0.1322 | 80.4545
-2 | 0.448 | 0.00478 | -0.1326 | 93.7238
-1.5 | 0.5064 | 0.00477 | -0.1329 | 106.1635
-1 | 0.5647 | 0.00476 | -0.1333 | 118.6345
-0.5 | 0.6229 | 0.00478 | -0.1337 | 130.3138
0 | 0.6808 | 0.00482 | -0.134 | 141.2448
0.5 | 0.7387 | 0.00486 | -0.1344 | 151.9959
1 | 0.7963 | 0.00491 | -0.1348 | 162.1792
1.5 | 0.8537 | 0.00495 | -0.1352 | 172.4646
2 | 0.9106 | 0.00501 | -0.1355 | 181.7565
2.5 | 0.967 | 0.0051 | -0.1358 | 189.6078
3 | 1.023 | 0.00517 | -0.1361 | 197.8723
3.5 | 1.0786 | 0.00531 | -0.1364 | 203.1262
4 | 1.1333 | 0.00554 | -0.1365 | 204.5668
4.5 | 1.1871 | 0.00579 | -0.1365 | 205.0259
5 | 1.2382 | 0.00567 | -0.1361 | 218.3774
5.5 | 1.291 | 0.00612 | -0.1359 | 210.9477
6 | 1.343 | 0.00659 | -0.1357 | 203.7936
6.5 | 1.394 | 0.0071 | -0.1352 | 196.338
7 | 1.4434 | 0.00766 | -0.1346 | 188.4334
7.5 | 1.4925 | 0.00818 | -0.1339 | 182.4572
8 | 1.5385 | 0.00884 | -0.1328 | 174.0385
8.5 | 1.5826 | 0.0095 | -0.1313 | 166.5895
9 | 1.6254 | 0.01014 | -0.1296 | 160.2959
9.5 | 1.6638 | 0.01086 | -0.1272 | 153.2044
10 | 1.6915 | 0.01154 | -0.1227 | 146.5771
10.5 | 1.7097 | 0.01245 | -0.117 | 137.3253
11 | 1.7314 | 0.01369 | -0.1127 | 126.4719
11.5 | 1.7563 | 0.01507 | -0.1093 | 116.5428
12 | 1.7822 | 0.01658 | -0.1065 | 107.491
12.5 | 1.8094 | 0.0182 | -0.1041 | 99.4176
13 | 1.8515 | 0.02008 | -0.1053 | 92.2062
13.5 | 1.8803 | 0.0221 | -0.104 | 85.0814
14 | 1.903 | 0.02434 | -0.1019 | 78.1841
14.5 | 1.9244 | 0.02658 | -0.0997 | 72.4003
15 | 1.941 | 0.02919 | -0.0971 | 66.4954
15.5 | 1.9598 | 0.03175 | -0.0949 | 61.726
16 | 1.9727 | 0.03475 | -0.0923 | 56.7683
16.5 | 1.9871 | 0.03765 | -0.09 | 52.7782
17 | 1.9959 | 0.04067 | -0.0868 | 49.0755
17.5 | 1.9937 | 0.04406 | -0.0822 | 45.2497
18 | 2.0043 | 0.04783 | -0.0806 | 41.9047
18.5 | 2.015 | 0.05175 | -0.0795 | 38.9372
19 | 2.0222 | 0.05627 | -0.0786 | 35.9374
19.5 | 2.0276 | 0.06117 | -0.078 | 33.147
20 | 2.0325 | 0.06632 | -0.0778 | 30.6469

## 123. Re 14M Mach 0.10 (1)
BIGFOIL.COM POLAR EXPORT
dae21
DAE-21 |  |  |  | Cl Max: | 1.967 | at alpha= | 14.5 | deg
JavaFoil+Calcfoil stall+Eppler ext transition |  |  |  | L/D Max: | 230.006 | at alpha= | 6 | deg
Re: | 14000000 |  |  | Cd Min: | 0.0031 | at alpha= | -5.5 | deg
Mach: | 0.1 |  |  | Cl=0 at alpha= | -5.8182 | deg
|  |  |  | @ Cl=0.1, Cd= | 0.0031461
|  |  |  | @ Cl=0.4, Cd= | 0.003319
|  |  |  | @ Cl=0.6, Cd= | 0.0035971
alpha (deg) | Cl | Cd | Cm | Cl/Cd
-18.5 | -0.282 | 0.13742 | -0.062 | -2.055
-18 | -0.292 | 0.13101 | -0.062 | -2.228
-17.5 | -0.301 | 0.12455 | -0.062 | -2.417
-17 | -0.31 | 0.11831 | -0.063 | -2.622
-16.5 | -0.318 | 0.1139 | -0.062 | -2.794
-16 | -0.326 | 0.10676 | -0.064 | -3.058
-15.5 | -0.333 | 0.10169 | -0.065 | -3.277
-15 | -0.339 | 0.09673 | -0.065 | -3.505
-14.5 | -0.343 | 0.09141 | -0.065 | -3.756
-14 | -0.346 | 0.08681 | -0.065 | -3.989
-13.5 | -0.348 | 0.08184 | -0.066 | -4.247
-13 | -0.347 | 0.07724 | -0.067 | -4.488
-12.5 | -0.343 | 0.07352 | -0.066 | -4.667
-12 | -0.337 | 0.06964 | -0.067 | -4.842
-11.5 | -0.328 | 0.06581 | -0.067 | -4.988
-11 | -0.316 | 0.06253 | -0.067 | -5.057
-10.5 | -0.301 | 0.05917 | -0.067 | -5.088
-10 | -0.281 | 0.05733 | -0.064 | -4.895
-9.5 | -0.258 | 0.05424 | -0.064 | -4.751
-9 | -0.232 | 0.05031 | -0.066 | -4.618
-8.5 | -0.204 | 0.04646 | -0.069 | -4.387
-8 | -0.183 | 0.02554 | -0.096 | -7.153
-7.5 | -0.141 | 0.03192 | -0.087 | -4.42
-7 | -0.121 | 0.00317 | -0.12 | -38.188
-6.5 | -0.072 | 0.00311 | -0.12 | -23.052
-6 | -0.02 | 0.00311 | -0.121 | -6.299
-5.5 | 0.035 | 0.0031 | -0.121 | 11.271
-5 | 0.091 | 0.00314 | -0.121 | 29.135
-4.5 | 0.15 | 0.00318 | -0.121 | 47.025
-4 | 0.209 | 0.00321 | -0.122 | 65.229
-3.5 | 0.27 | 0.00321 | -0.122 | 84.191
-3 | 0.331 | 0.00326 | -0.122 | 101.543
-2.5 | 0.393 | 0.00331 | -0.122 | 118.729
-2 | 0.455 | 0.00339 | -0.123 | 134.151
-1.5 | 0.517 | 0.00347 | -0.123 | 148.851
-1 | 0.579 | 0.00357 | -0.123 | 162.194
-0.5 | 0.641 | 0.00365 | -0.124 | 175.552
0 | 0.705 | 0.00382 | -0.124 | 184.692
0.5 | 0.766 | 0.00393 | -0.124 | 194.998
1 | 0.823 | 0.00405 | -0.125 | 202.925
1.5 | 0.883 | 0.00412 | -0.125 | 214.082
2 | 0.943 | 0.0043 | -0.125 | 219.123
2.5 | 1.002 | 0.00451 | -0.126 | 222.042
3 | 1.062 | 0.0047 | -0.126 | 225.846
3.5 | 1.121 | 0.00495 | -0.126 | 226.501
4 | 1.18 | 0.0052 | -0.127 | 227.01
4.5 | 1.239 | 0.00552 | -0.127 | 224.338
5 | 1.298 | 0.0058 | -0.127 | 223.953
5.5 | 1.356 | 0.00616 | -0.128 | 220.046
6 | 1.414 | 0.00615 | -0.128 | 230.006
6.5 | 1.471 | 0.00664 | -0.128 | 221.696
7 | 1.527 | 0.00719 | -0.129 | 212.547
7.5 | 1.582 | 0.00872 | -0.129 | 181.453
8 | 1.618 | 0.01126 | -0.128 | 143.754
8.5 | 1.659 | 0.01207 | -0.128 | 137.509
9 | 1.703 | 0.01289 | -0.128 | 132.112
9.5 | 1.744 | 0.01378 | -0.127 | 126.519
10 | 1.782 | 0.01476 | -0.128 | 120.73
10.5 | 1.816 | 0.01576 | -0.128 | 115.25
11 | 1.848 | 0.01681 | -0.128 | 109.977
11.5 | 1.878 | 0.01792 | -0.128 | 104.767
12 | 1.903 | 0.019 | -0.128 | 100.127
12.5 | 1.924 | 0.02025 | -0.128 | 95.028
13 | 1.942 | 0.02143 | -0.128 | 90.601
13.5 | 1.955 | 0.0228 | -0.128 | 85.766
14 | 1.964 | 0.02413 | -0.128 | 81.397
14.5 | 1.967 | 0.02556 | -0.128 | 76.975
15 | 1.958 | 0.02706 | -0.128 | 72.361
15.5 | 1.943 | 0.02871 | -0.128 | 67.656
16 | 1.921 | 0.03049 | -0.129 | 63.017
16.5 | 1.895 | 0.03229 | -0.129 | 58.687
17 | 1.864 | 0.0344 | -0.129 | 54.178
17.5 | 1.827 | 0.03659 | -0.129 | 49.941
18 | 1.785 | 0.0398 | -0.129 | 44.853
18.5 | 1.729 | 0.04318 | -0.129 | 40.049
19 | 1.67 | 0.04624 | -0.128 | 36.118
19.5 | 1.607 | 0.05019 | -0.128 | 32.024

## 124. Re 14M Mach 0.10 (2)
BIGFOIL.COM POLAR EXPORT
dae21
DAE-21 |  |  |  | Cl Max: | 1.1949 | at alpha= | 4.5 | deg
XFOIL ncrit=9 |  |  |  | L/D Max: | 205.663 | at alpha= | 4.5 | deg
Re: | 14000000 |  |  | Cd Min: | 0.02649 | at alpha= | -15.5 | deg
Mach: | 0.1 |  |  | Cl=0 at alpha= | -5.8119 | deg
|  |  |  | @ Cl=0.1, Cd= | 0.0054082
|  |  |  | @ Cl=0.4, Cd= | 0.0048402
|  |  |  | @ Cl=0.6, Cd= | 0.0047708
alpha (deg) | Cl | Cd | Cm | Cl/Cd
-15.5 | -1.0424 | 0.02649 | -0.1297 | -39.3507
-15 | -1.0183 | 0.02161 | -0.1314 | -47.1217
-14.5 | -0.9752 | 0.01919 | -0.1316 | -50.8181
-14 | -0.9311 | 0.01659 | -0.1318 | -56.1242
-13.5 | -0.8822 | 0.01465 | -0.1317 | -60.2184
-13 | -0.8311 | 0.01297 | -0.1315 | -64.0786
-12.5 | -0.7771 | 0.01175 | -0.1313 | -66.1362
-12 | -0.7217 | 0.01077 | -0.1311 | -67.0102
-11.5 | -0.6656 | 0.0099 | -0.1309 | -67.2323
-11 | -0.6087 | 0.00921 | -0.1307 | -66.0912
-10.5 | -0.5509 | 0.00867 | -0.1306 | -63.5409
-10 | -0.4927 | 0.00824 | -0.1305 | -59.7937
-9.5 | -0.4344 | 0.00787 | -0.1304 | -55.197
-9 | -0.3757 | 0.00753 | -0.1304 | -49.8938
-8.5 | -0.3169 | 0.00724 | -0.1305 | -43.7707
-8 | -0.2581 | 0.00699 | -0.1305 | -36.9242
-7.5 | -0.1991 | 0.00671 | -0.1306 | -29.6721
-7 | -0.1401 | 0.00647 | -0.1307 | -21.6538
-6.5 | -0.0812 | 0.00623 | -0.1309 | -13.0337
-6 | -0.0222 | 0.00587 | -0.1311 | -3.7819
-5.5 | 0.0368 | 0.00563 | -0.1312 | 6.5364
-5 | 0.0959 | 0.00542 | -0.1315 | 17.6937
-4.5 | 0.1551 | 0.00525 | -0.1317 | 29.5429
-4 | 0.2143 | 0.00514 | -0.132 | 41.6926
-3.5 | 0.2735 | 0.00503 | -0.1323 | 54.3738
-3 | 0.3326 | 0.00495 | -0.1326 | 67.1919
-2.5 | 0.3917 | 0.00485 | -0.133 | 80.7629
-2 | 0.4508 | 0.00478 | -0.1333 | 94.3096
-1.5 | 0.5096 | 0.00477 | -0.1337 | 106.8344
-1 | 0.5683 | 0.00476 | -0.1341 | 119.3908
-0.5 | 0.6269 | 0.00478 | -0.1344 | 131.1506
0 | 0.6852 | 0.00482 | -0.1348 | 142.1577
0.5 | 0.7434 | 0.00487 | -0.1352 | 152.6489
1 | 0.8015 | 0.00492 | -0.1355 | 162.9065
1.5 | 0.8593 | 0.00495 | -0.1359 | 173.596
2 | 0.9166 | 0.00502 | -0.1363 | 182.5896
2.5 | 0.9734 | 0.00511 | -0.1366 | 190.4892
3 | 1.0298 | 0.00518 | -0.1369 | 198.8031
3.5 | 1.0857 | 0.00532 | -0.1371 | 204.0789
4 | 1.1408 | 0.00556 | -0.1372 | 205.1799
4.5 | 1.1949 | 0.00581 | -0.1372 | 205.6627

## 125. Re 14M Mach 0.25 (1)
BIGFOIL.COM POLAR EXPORT
dae21
DAE-21 |  |  |  | Cl Max: | 1.926 | at alpha= | 13 | deg
JavaFoil+Calcfoil stall+Eppler ext transition |  |  |  | L/D Max: | 225.704 | at alpha= | 3 | deg
Re: | 14000000 |  |  | Cd Min: | 0.00315 | at alpha= | -5.5 | deg
Mach: | 0.25 |  |  | Cl=0 at alpha= | -5.8182 | deg
|  |  |  | @ Cl=0.1, Cd= | 0.0031753
|  |  |  | @ Cl=0.4, Cd= | 0.0033567
|  |  |  | @ Cl=0.6, Cd= | 0.0036371
alpha (deg) | Cl | Cd | Cm | Cl/Cd
-15.5 | -0.056 | 0.10707 | -0.063 | -0.526
-15 | -0.053 | 0.10104 | -0.064 | -0.529
-14.5 | -0.051 | 0.09823 | -0.063 | -0.514
-14 | -0.123 | 0.09268 | -0.063 | -1.33
-13.5 | -0.158 | 0.08839 | -0.063 | -1.79
-13 | -0.185 | 0.08135 | -0.064 | -2.275
-12.5 | -0.206 | 0.07721 | -0.065 | -2.674
-12 | -0.223 | 0.07241 | -0.066 | -3.081
-11.5 | -0.235 | 0.06828 | -0.066 | -3.438
-11 | -0.241 | 0.0644 | -0.067 | -3.746
-10.5 | -0.242 | 0.06074 | -0.067 | -3.992
-10 | -0.236 | 0.05822 | -0.065 | -4.053
-9.5 | -0.226 | 0.05301 | -0.07 | -4.256
-9 | -0.209 | 0.04989 | -0.07 | -4.194
-8.5 | -0.188 | 0.04757 | -0.069 | -3.945
-8 | -0.162 | 0.04397 | -0.072 | -3.682
-7.5 | -0.13 | 0.04366 | -0.066 | -2.986
-7 | -0.096 | 0.03981 | -0.071 | -2.415
-6.5 | -0.059 | 0.03267 | -0.084 | -1.797
-6 | -0.02 | 0.00316 | -0.124 | -6.181
-5.5 | 0.035 | 0.00315 | -0.124 | 11.112
-5 | 0.092 | 0.00317 | -0.124 | 29.142
-4.5 | 0.152 | 0.00321 | -0.125 | 47.303
-4 | 0.213 | 0.00323 | -0.125 | 65.908
-3.5 | 0.276 | 0.00322 | -0.125 | 85.484
-3 | 0.339 | 0.00329 | -0.126 | 103.089
-2.5 | 0.403 | 0.00336 | -0.126 | 119.781
-2 | 0.467 | 0.00345 | -0.126 | 135.334
-1.5 | 0.531 | 0.00353 | -0.126 | 150.168
-1 | 0.595 | 0.00363 | -0.127 | 164.04
-0.5 | 0.658 | 0.00372 | -0.127 | 177.163
0 | 0.725 | 0.00385 | -0.127 | 187.992
0.5 | 0.787 | 0.00401 | -0.128 | 196.428
1 | 0.845 | 0.00409 | -0.128 | 206.688
1.5 | 0.907 | 0.00421 | -0.128 | 215.468
2 | 0.968 | 0.0044 | -0.129 | 219.995
2.5 | 1.03 | 0.00462 | -0.129 | 222.846
3 | 1.091 | 0.00483 | -0.129 | 225.704
3.5 | 1.152 | 0.00511 | -0.13 | 225.317
4 | 1.212 | 0.0054 | -0.13 | 224.674
4.5 | 1.273 | 0.00574 | -0.13 | 221.855
5 | 1.333 | 0.00605 | -0.131 | 220.349
5.5 | 1.393 | 0.00645 | -0.131 | 215.831
6 | 1.452 | 0.00769 | -0.131 | 188.885
6.5 | 1.51 | 0.00813 | -0.132 | 185.614
7 | 1.567 | 0.00868 | -0.132 | 180.543
7.5 | 1.599 | 0.01137 | -0.131 | 140.688
8 | 1.645 | 0.0122 | -0.13 | 134.907
8.5 | 1.691 | 0.01305 | -0.13 | 129.54
9 | 1.734 | 0.014 | -0.13 | 123.883
9.5 | 1.774 | 0.01508 | -0.13 | 117.673
10 | 1.81 | 0.01613 | -0.13 | 112.194
10.5 | 1.841 | 0.01733 | -0.13 | 106.272
11 | 1.869 | 0.01847 | -0.131 | 101.172
11.5 | 1.891 | 0.01976 | -0.131 | 95.702
12 | 1.909 | 0.02109 | -0.131 | 90.496
12.5 | 1.92 | 0.02255 | -0.131 | 85.169
13 | 1.926 | 0.024 | -0.131 | 80.225
13.5 | 1.925 | 0.0256 | -0.131 | 75.199
14 | 1.917 | 0.02725 | -0.131 | 70.362
14.5 | 1.9 | 0.02925 | -0.131 | 64.953
15 | 1.863 | 0.03101 | -0.131 | 60.091
15.5 | 1.816 | 0.03318 | -0.131 | 54.731
16 | 1.76 | 0.03547 | -0.131 | 49.613
16.5 | 1.693 | 0.03813 | -0.131 | 44.413
17 | 1.616 | 0.04203 | -0.131 | 38.455
17.5 | 1.531 | 0.04641 | -0.131 | 32.992
18 | 1.438 | 0.05142 | -0.13 | 27.96

## 126. Re 14M Mach 0.25 (2)
BIGFOIL.COM POLAR EXPORT
dae21
DAE-21 |  |  |  | Cl Max: | 2.0029 | at alpha= | 19.5 | deg
XFOIL ncrit=9 |  |  |  | L/D Max: | 220.358 | at alpha= | 5 | deg
Re: | 14000000 |  |  | Cd Min: | 0.15977 | at alpha= | -16 | deg
Mach: | 0.25 |  |  | Cl=0 at alpha= | -5.7596 | deg
|  |  |  | @ Cl=0.1, Cd= | 0.0055912
|  |  |  | @ Cl=0.4, Cd= | 0.0049163
|  |  |  | @ Cl=0.6, Cd= | 0.0047919
alpha (deg) | Cl | Cd | Cm | Cl/Cd
-16 | -0.2313 | 0.15977 | -0.02 | -1.4477
-14 | -0.2226 | 0.14186 | -0.0523 | -1.5692
-13.5 | -0.2 | 0.13658 | -0.0559 | -1.4643
-13 | -0.1783 | 0.13117 | -0.0594 | -1.3593
-11 | -0.6176 | 0.0217 | -0.1391 | -28.4608
-10.5 | -0.5866 | 0.0141 | -0.1417 | -41.6028
-10 | -0.531 | 0.01149 | -0.1413 | -46.2141
-9.5 | -0.4706 | 0.00999 | -0.1406 | -47.1071
-9 | -0.4082 | 0.00897 | -0.1398 | -45.5072
-8.5 | -0.3452 | 0.00828 | -0.1391 | -41.6908
-8 | -0.282 | 0.00775 | -0.1384 | -36.3871
-7.5 | -0.2187 | 0.00728 | -0.1379 | -30.0412
-7 | -0.1556 | 0.00693 | -0.1375 | -22.4531
-6.5 | -0.0927 | 0.00662 | -0.1372 | -14.003
-6 | -0.0299 | 0.00631 | -0.137 | -4.7385
-5.5 | 0.0323 | 0.00592 | -0.1368 | 5.4561
-5 | 0.0947 | 0.00561 | -0.1368 | 16.8806
-4.5 | 0.1569 | 0.00539 | -0.1368 | 29.1095
-4 | 0.219 | 0.00522 | -0.1368 | 41.954
-3.5 | 0.281 | 0.00509 | -0.137 | 55.2063
-3 | 0.3428 | 0.005 | -0.1372 | 68.56
-2.5 | 0.4043 | 0.00491 | -0.1374 | 82.3422
-2 | 0.4659 | 0.00482 | -0.1377 | 96.6598
-1.5 | 0.5271 | 0.00479 | -0.138 | 110.0418
-1 | 0.5881 | 0.00479 | -0.1383 | 122.7766
-0.5 | 0.649 | 0.0048 | -0.1387 | 135.2083
0 | 0.7096 | 0.00484 | -0.139 | 146.6116
0.5 | 0.77 | 0.0049 | -0.1394 | 157.1429
1 | 0.8302 | 0.00495 | -0.1397 | 167.7172
1.5 | 0.8902 | 0.00499 | -0.1401 | 178.3968
2 | 0.9498 | 0.00505 | -0.1404 | 188.0792
2.5 | 1.0086 | 0.00516 | -0.1407 | 195.4651
3 | 1.0673 | 0.00523 | -0.141 | 204.0727
3.5 | 1.1252 | 0.00541 | -0.1412 | 207.9852
4.5 | 1.2383 | 0.00593 | -0.141 | 208.8196
5 | 1.2913 | 0.00586 | -0.1403 | 220.3584
5.5 | 1.3462 | 0.00634 | -0.1399 | 212.3344
6 | 1.4001 | 0.00685 | -0.1393 | 204.3942
6.5 | 1.4529 | 0.00738 | -0.1385 | 196.8699
7 | 1.5029 | 0.00803 | -0.1372 | 187.1606
7.5 | 1.551 | 0.00869 | -0.1356 | 178.481
8 | 1.595 | 0.00945 | -0.1332 | 168.7831
8.5 | 1.6344 | 0.01025 | -0.1301 | 159.4537
9 | 1.6585 | 0.01104 | -0.1241 | 150.2264
9.5 | 1.6754 | 0.01226 | -0.1178 | 136.6558
10 | 1.7011 | 0.01366 | -0.1136 | 124.5315
10.5 | 1.729 | 0.01525 | -0.1101 | 113.377
11 | 1.7573 | 0.01717 | -0.1073 | 102.3471
11.5 | 1.8049 | 0.01921 | -0.1085 | 93.9563
12 | 1.8343 | 0.02139 | -0.1063 | 85.755
12.5 | 1.8594 | 0.02374 | -0.1037 | 78.3235
13 | 1.8807 | 0.02628 | -0.1007 | 71.5639
13.5 | 1.9022 | 0.02889 | -0.0978 | 65.8429
14 | 1.9205 | 0.03184 | -0.0949 | 60.3172
14.5 | 1.9361 | 0.03505 | -0.0919 | 55.2382
15 | 1.9516 | 0.03828 | -0.089 | 50.9822
15.5 | 1.9612 | 0.04193 | -0.0857 | 46.7732
16 | 1.9583 | 0.04527 | -0.08 | 43.2582
16.5 | 1.9692 | 0.04925 | -0.0776 | 39.9838
17 | 1.9764 | 0.05399 | -0.0758 | 36.6068
17.5 | 1.9862 | 0.0588 | -0.0747 | 33.7789
18 | 1.9928 | 0.06415 | -0.0739 | 31.0647
18.5 | 1.9959 | 0.07016 | -0.0735 | 28.4478
19 | 1.9992 | 0.07633 | -0.0735 | 26.1915
19.5 | 2.0029 | 0.08268 | -0.074 | 24.2247
20 | 2.0006 | 0.09002 | -0.075 | 22.224

## 127. Re 14M Mach 0.50 (1)
BIGFOIL.COM POLAR EXPORT
dae21
DAE-21 |  |  |  | Cl Max: | 1.857 | at alpha= | 9.5 | deg
JavaFoil+Calcfoil stall+Eppler ext transition |  |  |  | L/D Max: | 216.071 | at alpha= | 3 | deg
Re: | 14000000 |  |  | Cd Min: | 0.0034 | at alpha= | -3.5 | deg
Mach: | 0.5 |  |  | Cl=0 at alpha= | -5.8214 | deg
|  |  |  | @ Cl=0.1, Cd= | 0.0341
|  |  |  | @ Cl=0.4, Cd= | 0.0034627
|  |  |  | @ Cl=0.6, Cd= | 0.0037033
alpha (deg) | Cl | Cd | Cm | Cl/Cd
-20 | -0.771 | 0.16367 | -0.077 | -4.708
-19.5 | -0.744 | 0.14809 | -0.078 | -5.027
-19 | -0.718 | 0.14424 | -0.077 | -4.977
-18.5 | -0.691 | 0.1399 | -0.077 | -4.942
-18 | -0.665 | 0.13376 | -0.077 | -4.971
-17.5 | -0.638 | 0.13067 | -0.077 | -4.884
-17 | -0.612 | 0.12249 | -0.078 | -4.996
-16.5 | -0.585 | 0.11592 | -0.078 | -5.049
-16 | -0.558 | 0.11071 | -0.077 | -5.042
-15.5 | -0.531 | 0.10744 | -0.076 | -4.94
-15 | -0.503 | 0.10314 | -0.075 | -4.881
-14.5 | -0.476 | 0.09906 | -0.073 | -4.802
-14 | -0.448 | 0.09466 | -0.072 | -4.736
-13.5 | -0.421 | 0.08877 | -0.072 | -4.747
-13 | -0.394 | 0.08339 | -0.072 | -4.728
-12.5 | -0.367 | 0.07845 | -0.072 | -4.681
-12 | -0.34 | 0.08337 | -0.071 | -4.075
-11.5 | -0.313 | 0.07457 | -0.072 | -4.192
-11 | -0.285 | 0.06864 | -0.072 | -4.159
-10.5 | -0.259 | 0.06385 | -0.075 | -4.051
-10 | -0.232 | 0.05805 | -0.078 | -3.992
-9.5 | -0.205 | 0.05321 | -0.082 | -3.852
-9 | -0.178 | 0.04755 | -0.086 | -3.746
-8.5 | -0.153 | 0.03961 | -0.095 | -3.85
-8 | -0.12 | 0.05018 | -0.07 | -2.401
-7.5 | -0.093 | 0.04797 | -0.067 | -1.935
-7 | -0.065 | 0.04338 | -0.072 | -1.509
-6.5 | -0.038 | 0.0393 | -0.077 | -0.966
-6 | -0.01 | 0.03402 | -0.091 | -0.303
-5.5 | 0.018 | 0.03638 | -0.08 | 0.487
-5 | 0.046 | 0.03518 | -0.078 | 1.295
-4.5 | 0.107 | 0.03396 | -0.076 | 3.142
-4 | 0.173 | 0.03091 | -0.078 | 5.595
-3.5 | 0.29 | 0.0034 | -0.14 | 85.118
-3 | 0.366 | 0.00344 | -0.14 | 106.235
-2.5 | 0.441 | 0.00349 | -0.141 | 126.335
-2 | 0.516 | 0.0036 | -0.141 | 143.414
-1.5 | 0.59 | 0.00368 | -0.141 | 160.017
-1 | 0.663 | 0.00385 | -0.142 | 172.169
-0.5 | 0.735 | 0.00397 | -0.142 | 184.848
0 | 0.81 | 0.00618 | -0.142 | 131.098
0.5 | 0.88 | 0.00643 | -0.143 | 136.863
1 | 0.943 | 0.00676 | -0.143 | 139.588
1.5 | 1.012 | 0.00705 | -0.143 | 143.56
2 | 1.08 | 0.00746 | -0.144 | 144.748
2.5 | 1.148 | 0.00532 | -0.144 | 215.704
3 | 1.216 | 0.00563 | -0.145 | 216.071
3.5 | 1.284 | 0.00651 | -0.145 | 197.108
4 | 1.335 | 0.00939 | -0.144 | 142.203
4.5 | 1.395 | 0.01004 | -0.143 | 138.863
5 | 1.455 | 0.01077 | -0.143 | 135.086
5.5 | 1.514 | 0.01126 | -0.143 | 134.512
6 | 1.573 | 0.01219 | -0.143 | 128.976
6.5 | 1.629 | 0.01329 | -0.143 | 122.533
7 | 1.683 | 0.01451 | -0.143 | 115.973
7.5 | 1.733 | 0.01589 | -0.143 | 109.08
8 | 1.779 | 0.01728 | -0.143 | 102.902
8.5 | 1.816 | 0.01881 | -0.143 | 96.535
9 | 1.844 | 0.02064 | -0.143 | 89.32
9.5 | 1.857 | 0.02257 | -0.143 | 82.275
10 | 1.841 | 0.02489 | -0.143 | 73.964
10.5 | 1.78 | 0.02774 | -0.143 | 64.145
11 | 1.599 | 0.03159 | -0.143 | 50.613
11.5 | 1.122 | 0.03727 | -0.142 | 30.092
12 | 1.15 | 0.04001 | -0.142 | 28.74
12.5 | 1.179 | 0.04164 | -0.142 | 28.322
13 | 1.204 | 0.04684 | -0.141 | 25.712
13.5 | 1.237 | 0.04599 | -0.142 | 26.891
14 | 1.263 | 0.05079 | -0.142 | 24.861
14.5 | 1.28 | 0.05945 | -0.14 | 21.535

## 128. Re 14M Mach 0.50 (2)
BIGFOIL.COM POLAR EXPORT
dae21
DAE-21 |  |  |  | Cl Max: | 1.4368 | at alpha= | 4.5 | deg
XFOIL ncrit=9 |  |  |  | L/D Max: | 222.16 | at alpha= | 3.5 | deg
Re: | 14000000 |  |  | Cd Min: | 0.24256 | at alpha= | -20 | deg
Mach: | 0.5 |  |  | Cl=0 at alpha= | -9.907 | deg
|  |  |  | @ Cl=0.1, Cd= | 0.063148
|  |  |  | @ Cl=0.4, Cd= | 0.0054487
|  |  |  | @ Cl=0.6, Cd= | 0.0049729
alpha (deg) | Cl | Cd | Cm | Cl/Cd
-20 | -0.4755 | 0.24256 | 0.0015 | -1.9603
-19.5 | -0.4507 | 0.23533 | -0.0037 | -1.9152
-19 | -0.4265 | 0.22776 | -0.0087 | -1.8726
-18.5 | -0.4024 | 0.22033 | -0.0137 | -1.8264
-18 | -0.3795 | 0.21194 | -0.0188 | -1.7906
-17.5 | -0.3557 | 0.2041 | -0.0237 | -1.7428
-17 | -0.3315 | 0.19684 | -0.0286 | -1.6841
-16.5 | -0.3055 | 0.19034 | -0.0332 | -1.605
-16 | -0.2792 | 0.18413 | -0.0378 | -1.5163
-15.5 | -0.2548 | 0.17692 | -0.0425 | -1.4402
-15 | -0.2297 | 0.17004 | -0.047 | -1.3509
-14.5 | -0.2063 | 0.16266 | -0.0516 | -1.2683
-14 | -0.1824 | 0.1558 | -0.0559 | -1.1707
-13.5 | -0.1601 | 0.14833 | -0.0603 | -1.0794
-13 | -0.1387 | 0.14085 | -0.0647 | -0.98474
-12 | -0.0982 | 0.12594 | -0.0732 | -0.77974
-11.5 | -0.0721 | 0.12048 | -0.0769 | -0.59844
-11 | -0.0481 | 0.11455 | -0.0806 | -0.4199
-10.5 | -0.0243 | 0.10864 | -0.0843 | -0.22367
-10 | -0.004 | 0.10227 | -0.0879 | -0.039112
-9.5 | 0.0175 | 0.0964 | -0.0912 | 0.18154
-9 | 0.0353 | 0.08988 | -0.0947 | 0.39275
-8.5 | 0.0494 | 0.08313 | -0.0981 | 0.59425
-7 | 0.0932 | 0.06561 | -0.1066 | 1.4205
-6.5 | 0.1064 | 0.06083 | -0.1082 | 1.7491
-6 | 0.1106 | 0.0561 | -0.1091 | 1.9715
-5.5 | 0.1309 | 0.04988 | -0.1157 | 2.6243
-5 | 0.1566 | 0.04015 | -0.1291 | 3.9004
-4.5 | 0.2004 | 0.02521 | -0.1486 | 7.9492
-4 | 0.2406 | 0.00834 | -0.1594 | 28.8489
-3.5 | 0.3121 | 0.00618 | -0.159 | 50.5016
-3 | 0.3864 | 0.0055 | -0.1583 | 70.2545
-2.5 | 0.4606 | 0.00522 | -0.1578 | 88.2375
-2 | 0.5339 | 0.0051 | -0.1575 | 104.6863
-1.5 | 0.6067 | 0.00496 | -0.1575 | 122.3185
-1 | 0.6787 | 0.00493 | -0.1576 | 137.6673
-0.5 | 0.7502 | 0.00495 | -0.1578 | 151.5556
0 | 0.8212 | 0.00499 | -0.158 | 164.5691
0.5 | 0.8919 | 0.00507 | -0.1583 | 175.9172
1 | 0.9623 | 0.00516 | -0.1586 | 186.4922
1.5 | 1.0323 | 0.00524 | -0.1588 | 197.0038
2 | 1.1019 | 0.00534 | -0.159 | 206.3483
2.5 | 1.1708 | 0.00549 | -0.1591 | 213.2605
3 | 1.2394 | 0.0056 | -0.1591 | 221.3214
3.5 | 1.3063 | 0.00588 | -0.1587 | 222.1599
4 | 1.3728 | 0.00618 | -0.1581 | 222.1359
4.5 | 1.4368 | 0.00656 | -0.1569 | 219.0244

## 129. Re 16M Mach 0.00 (1)
BIGFOIL.COM POLAR EXPORT
dae21
DAE-21 |  |  |  | Cl Max: | 1.976 | at alpha= | 14.5 | deg
JavaFoil+Calcfoil stall+Eppler ext transition |  |  |  | L/D Max: | 222.291 | at alpha= | 4 | deg
Re: | 16000000 |  |  | Cd Min: | 0.00317 | at alpha= | -5.5 | deg
Mach: | 0 |  |  | Cl=0 at alpha= | -5.8182 | deg
|  |  |  | @ Cl=0.1, Cd= | 0.00321
|  |  |  | @ Cl=0.4, Cd= | 0.0034287
|  |  |  | @ Cl=0.6, Cd= | 0.0037065
alpha (deg) | Cl | Cd | Cm | Cl/Cd
-19.5 | -0.308 | 0.14597 | -0.063 | -2.113
-19 | -0.317 | 0.14011 | -0.063 | -2.259
-18.5 | -0.324 | 0.13478 | -0.062 | -2.407
-18 | -0.332 | 0.12812 | -0.063 | -2.593
-17.5 | -0.34 | 0.1222 | -0.063 | -2.779
-17 | -0.347 | 0.11619 | -0.064 | -2.984
-16.5 | -0.353 | 0.11198 | -0.063 | -3.148
-16 | -0.359 | 0.10415 | -0.065 | -3.444
-15.5 | -0.363 | 0.09922 | -0.066 | -3.66
-15 | -0.366 | 0.09445 | -0.066 | -3.88
-14.5 | -0.368 | 0.08981 | -0.066 | -4.101
-14 | -0.368 | 0.08651 | -0.064 | -4.256
-13.5 | -0.367 | 0.0808 | -0.066 | -4.547
-13 | -0.364 | 0.07597 | -0.067 | -4.794
-12.5 | -0.358 | 0.07233 | -0.067 | -4.955
-12 | -0.35 | 0.06852 | -0.068 | -5.11
-11.5 | -0.339 | 0.0649 | -0.068 | -5.225
-11 | -0.325 | 0.06149 | -0.068 | -5.286
-10.5 | -0.308 | 0.05843 | -0.067 | -5.27
-10 | -0.286 | 0.05637 | -0.065 | -5.075
-9.5 | -0.262 | 0.05272 | -0.067 | -4.976
-9 | -0.236 | 0.0489 | -0.069 | -4.821
-8.5 | -0.207 | 0.04394 | -0.074 | -4.712
-8 | -0.212 | 0.00569 | -0.119 | -37.186
-7.5 | -0.168 | 0.00558 | -0.119 | -30.113
-7 | -0.121 | 0.00322 | -0.12 | -37.728
-6.5 | -0.072 | 0.00318 | -0.12 | -22.578
-6 | -0.02 | 0.00319 | -0.12 | -6.143
-5.5 | 0.035 | 0.00317 | -0.12 | 11
-5 | 0.091 | 0.00321 | -0.121 | 28.455
-4.5 | 0.149 | 0.00321 | -0.121 | 46.487
-4 | 0.209 | 0.00328 | -0.121 | 63.523
-3.5 | 0.269 | 0.00331 | -0.121 | 81.251
-3 | 0.33 | 0.00336 | -0.122 | 98.064
-2.5 | 0.391 | 0.00342 | -0.122 | 114.436
-2 | 0.453 | 0.00348 | -0.122 | 130.251
-1.5 | 0.515 | 0.00358 | -0.122 | 143.596
-1 | 0.576 | 0.00366 | -0.123 | 157.472
-0.5 | 0.638 | 0.00378 | -0.123 | 168.678
0 | 0.702 | 0.00389 | -0.123 | 180.318
0.5 | 0.762 | 0.00405 | -0.124 | 188.29
1 | 0.819 | 0.00413 | -0.124 | 198.118
1.5 | 0.878 | 0.00426 | -0.124 | 206.147
2 | 0.938 | 0.0044 | -0.125 | 213.014
2.5 | 0.997 | 0.00461 | -0.125 | 216.305
3 | 1.057 | 0.00484 | -0.125 | 218.447
3.5 | 1.116 | 0.00505 | -0.126 | 220.805
4 | 1.175 | 0.00528 | -0.126 | 222.291
4.5 | 1.233 | 0.00557 | -0.126 | 221.462
5 | 1.292 | 0.00585 | -0.127 | 220.724
5.5 | 1.35 | 0.00623 | -0.127 | 216.54
6 | 1.407 | 0.00658 | -0.127 | 213.758
6.5 | 1.464 | 0.00666 | -0.128 | 219.926
7 | 1.52 | 0.00716 | -0.128 | 212.316
7.5 | 1.575 | 0.0077 | -0.128 | 204.518
8 | 1.628 | 0.00823 | -0.129 | 197.91
8.5 | 1.66 | 0.01165 | -0.128 | 142.559
9 | 1.7 | 0.01246 | -0.127 | 136.425
9.5 | 1.741 | 0.01335 | -0.127 | 130.351
10 | 1.778 | 0.01422 | -0.127 | 125.025
10.5 | 1.814 | 0.01519 | -0.127 | 119.436
11 | 1.846 | 0.01612 | -0.127 | 114.506
11.5 | 1.876 | 0.01711 | -0.127 | 109.646
12 | 1.903 | 0.01824 | -0.127 | 104.296
12.5 | 1.925 | 0.01938 | -0.127 | 99.339
13 | 1.944 | 0.02051 | -0.128 | 94.769
13.5 | 1.96 | 0.02174 | -0.128 | 90.144
14 | 1.971 | 0.02307 | -0.128 | 85.43
14.5 | 1.976 | 0.02443 | -0.128 | 80.876
15 | 1.97 | 0.02572 | -0.128 | 76.609
15.5 | 1.959 | 0.0273 | -0.128 | 71.768
16 | 1.942 | 0.02897 | -0.128 | 67.05
16.5 | 1.921 | 0.03066 | -0.128 | 62.642
17 | 1.894 | 0.03256 | -0.128 | 58.165
17.5 | 1.862 | 0.03501 | -0.128 | 53.2
18 | 1.826 | 0.03779 | -0.128 | 48.333
18.5 | 1.777 | 0.04056 | -0.128 | 43.817
19 | 1.724 | 0.04378 | -0.128 | 39.387
19.5 | 1.669 | 0.04697 | -0.128 | 35.539

## 130. Re 16M Mach 0.00 (2)
BIGFOIL.COM POLAR EXPORT
dae21
DAE-21 |  |  |  | Cl Max: | 2.0469 | at alpha= | 20 | deg
XFOIL ncrit=9 |  |  |  | L/D Max: | 210.899 | at alpha= | 5.5 | deg
Re: | 16000000 |  |  | Cd Min: | 0.06446 | at alpha= | 20 | deg
Mach: | 0 |  |  | Cl=0 at alpha= | -5.8197 | deg
|  |  |  | @ Cl=0.1, Cd= | 0.0052698
|  |  |  | @ Cl=0.4, Cd= | 0.0047609
|  |  |  | @ Cl=0.6, Cd= | 0.0047182
alpha (deg) | Cl | Cd | Cm | Cl/Cd
-18 | -1.2511 | 0.02987 | -0.1272 | -41.8848
-17.5 | -1.2435 | 0.02484 | -0.1292 | -50.0604
-17 | -1.2156 | 0.02152 | -0.1296 | -56.487
-16.5 | -1.1727 | 0.01983 | -0.1295 | -59.1377
-16 | -1.1279 | 0.01818 | -0.1294 | -62.0407
-15.5 | -1.0808 | 0.01671 | -0.1293 | -64.6798
-15 | -1.0314 | 0.01542 | -0.1291 | -66.8872
-14.5 | -0.9801 | 0.01437 | -0.129 | -68.2046
-14 | -0.9281 | 0.01334 | -0.1289 | -69.5727
-13.5 | -0.8748 | 0.01249 | -0.1288 | -70.04
-13 | -0.8209 | 0.01164 | -0.1287 | -70.5241
-12.5 | -0.7669 | 0.0107 | -0.1286 | -71.6729
-12 | -0.7121 | 0.00989 | -0.1286 | -72.002
-11.5 | -0.6569 | 0.00909 | -0.1286 | -72.2662
-11 | -0.6005 | 0.00854 | -0.1286 | -70.3162
-10.5 | -0.5434 | 0.00811 | -0.1286 | -67.0037
-10 | -0.4861 | 0.00777 | -0.1287 | -62.5611
-9.5 | -0.4285 | 0.00744 | -0.1288 | -57.5941
-9 | -0.3706 | 0.00714 | -0.1289 | -51.9048
-8.5 | -0.3127 | 0.00689 | -0.129 | -45.3846
-8 | -0.2545 | 0.00664 | -0.1292 | -38.3283
-7.5 | -0.1962 | 0.0064 | -0.1294 | -30.6562
-7 | -0.138 | 0.0062 | -0.1296 | -22.2581
-6.5 | -0.0795 | 0.00597 | -0.1298 | -13.3166
-6 | -0.0211 | 0.00573 | -0.13 | -3.6824
-5.5 | 0.0374 | 0.00549 | -0.1303 | 6.8124
-5 | 0.096 | 0.00528 | -0.1306 | 18.1818
-4.5 | 0.1546 | 0.00513 | -0.1308 | 30.1365
-4 | 0.2134 | 0.005 | -0.1312 | 42.68
-3.5 | 0.272 | 0.00493 | -0.1315 | 55.1724
-3 | 0.3308 | 0.00485 | -0.1319 | 68.2062
-2.5 | 0.3894 | 0.00477 | -0.1322 | 81.6352
-2 | 0.4478 | 0.00472 | -0.1326 | 94.8729
-1 | 0.5647 | 0.0047 | -0.1333 | 120.1489
-0.5 | 0.6228 | 0.00473 | -0.1337 | 131.6702
0 | 0.6807 | 0.00478 | -0.134 | 142.4059
0.5 | 0.7384 | 0.00484 | -0.1344 | 152.562
1 | 0.796 | 0.0049 | -0.1348 | 162.449
1.5 | 0.8534 | 0.00495 | -0.1351 | 172.404
2 | 0.9103 | 0.00504 | -0.1355 | 180.6151
2.5 | 0.9667 | 0.00514 | -0.1358 | 188.0739
3 | 1.0226 | 0.00523 | -0.1361 | 195.5258
3.5 | 1.0782 | 0.00539 | -0.1363 | 200.0371
4.5 | 1.1869 | 0.0059 | -0.1365 | 201.1695
5 | 1.2399 | 0.00609 | -0.1364 | 203.5961
5.5 | 1.2907 | 0.00612 | -0.1359 | 210.8987
6 | 1.3431 | 0.00656 | -0.1357 | 204.7409
6.5 | 1.394 | 0.00707 | -0.1353 | 197.1711
7 | 1.4438 | 0.00761 | -0.1347 | 189.724
7.5 | 1.4927 | 0.00815 | -0.134 | 183.1534
8 | 1.5391 | 0.00878 | -0.1329 | 175.2961
8.5 | 1.585 | 0.00935 | -0.1317 | 169.5187
9 | 1.6269 | 0.01005 | -0.1299 | 161.8806
9.5 | 1.6681 | 0.01066 | -0.1279 | 156.4822
10 | 1.7014 | 0.01131 | -0.1245 | 150.4332
10.5 | 1.7168 | 0.01218 | -0.118 | 140.9524
11 | 1.7387 | 0.01332 | -0.1136 | 130.533
11.5 | 1.7637 | 0.01463 | -0.1102 | 120.5537
12 | 1.789 | 0.01613 | -0.1071 | 110.9113
12.5 | 1.8169 | 0.0177 | -0.1048 | 102.6497
13 | 1.8654 | 0.01951 | -0.1072 | 95.6125
13.5 | 1.8941 | 0.0214 | -0.1057 | 88.5093
14 | 1.9181 | 0.02351 | -0.1036 | 81.5866
14.5 | 1.938 | 0.02583 | -0.1012 | 75.029
15 | 1.9584 | 0.02811 | -0.0989 | 69.6692
15.5 | 1.9749 | 0.03081 | -0.0965 | 64.0993
16 | 1.9911 | 0.03359 | -0.0942 | 59.2766
16.5 | 2.0058 | 0.03654 | -0.0919 | 54.8933
17 | 2.0158 | 0.0399 | -0.0894 | 50.5213
17.5 | 2.022 | 0.04324 | -0.0863 | 46.7623
18 | 2.0172 | 0.0465 | -0.0812 | 43.3806
18.5 | 2.0259 | 0.05053 | -0.0798 | 40.093
19 | 2.0329 | 0.055 | -0.0787 | 36.9618
19.5 | 2.0412 | 0.0595 | -0.0781 | 34.3059
20 | 2.0469 | 0.06446 | -0.0778 | 31.7546

## 131. Re 16M Mach 0.10 (1)
BIGFOIL.COM POLAR EXPORT
dae21
DAE-21 |  |  |  | Cl Max: | 1.969 | at alpha= | 14.5 | deg
JavaFoil+Calcfoil stall+Eppler ext transition |  |  |  | L/D Max: | 227.268 | at alpha= | 3.5 | deg
Re: | 16000000 |  |  | Cd Min: | 0.00307 | at alpha= | -5.5 | deg
Mach: | 0.1 |  |  | Cl=0 at alpha= | -5.8182 | deg
|  |  |  | @ Cl=0.1, Cd= | 0.0031007
|  |  |  | @ Cl=0.4, Cd= | 0.003329
|  |  |  | @ Cl=0.6, Cd= | 0.0036139
alpha (deg) | Cl | Cd | Cm | Cl/Cd
-18.5 | -0.282 | 0.13578 | -0.062 | -2.08
-18 | -0.292 | 0.12949 | -0.062 | -2.254
-17.5 | -0.301 | 0.1235 | -0.062 | -2.438
-17 | -0.31 | 0.11728 | -0.064 | -2.647
-16.5 | -0.318 | 0.11298 | -0.062 | -2.817
-16 | -0.327 | 0.10579 | -0.065 | -3.088
-15.5 | -0.333 | 0.10065 | -0.065 | -3.313
-15 | -0.339 | 0.0952 | -0.065 | -3.563
-14.5 | -0.344 | 0.09071 | -0.066 | -3.788
-14 | -0.347 | 0.08585 | -0.066 | -4.036
-13.5 | -0.348 | 0.08145 | -0.066 | -4.268
-13 | -0.347 | 0.07655 | -0.067 | -4.532
-12.5 | -0.343 | 0.07277 | -0.067 | -4.719
-12 | -0.337 | 0.06888 | -0.067 | -4.898
-11.5 | -0.329 | 0.06519 | -0.068 | -5.04
-11 | -0.317 | 0.0618 | -0.068 | -5.122
-10.5 | -0.301 | 0.05875 | -0.068 | -5.128
-10 | -0.281 | 0.05651 | -0.065 | -4.972
-9.5 | -0.258 | 0.05352 | -0.066 | -4.823
-9 | -0.233 | 0.04988 | -0.068 | -4.663
-8.5 | -0.204 | 0.04535 | -0.072 | -4.508
-8 | -0.206 | 0.00655 | -0.117 | -31.423
-7.5 | -0.144 | 0.02643 | -0.094 | -5.45
-7 | -0.121 | 0.00311 | -0.12 | -38.921
-6.5 | -0.072 | 0.00309 | -0.12 | -23.218
-6 | -0.02 | 0.00309 | -0.121 | -6.342
-5.5 | 0.035 | 0.00307 | -0.121 | 11.372
-5 | 0.091 | 0.00309 | -0.121 | 29.579
-4.5 | 0.15 | 0.00316 | -0.121 | 47.444
-4 | 0.209 | 0.00319 | -0.122 | 65.667
-3.5 | 0.27 | 0.00321 | -0.122 | 84.034
-3 | 0.331 | 0.00326 | -0.122 | 101.455
-2.5 | 0.393 | 0.00332 | -0.122 | 118.269
-2 | 0.455 | 0.0034 | -0.123 | 133.849
-1.5 | 0.517 | 0.00349 | -0.123 | 148.365
-1 | 0.579 | 0.00358 | -0.123 | 161.621
-0.5 | 0.641 | 0.00368 | -0.124 | 174.054
0 | 0.705 | 0.00383 | -0.124 | 183.911
0.5 | 0.766 | 0.00395 | -0.124 | 193.62
1 | 0.823 | 0.00403 | -0.125 | 204.388
1.5 | 0.883 | 0.00416 | -0.125 | 212.232
2 | 0.943 | 0.00433 | -0.125 | 217.566
2.5 | 1.002 | 0.0045 | -0.126 | 222.799
3 | 1.062 | 0.00473 | -0.126 | 224.525
3.5 | 1.121 | 0.00493 | -0.126 | 227.268
4 | 1.18 | 0.00525 | -0.127 | 224.851
4.5 | 1.239 | 0.00547 | -0.127 | 226.435
5 | 1.298 | 0.00584 | -0.127 | 222.123
5.5 | 1.356 | 0.00614 | -0.128 | 221.057
6 | 1.414 | 0.00649 | -0.128 | 217.855
6.5 | 1.471 | 0.00659 | -0.128 | 223.381
7 | 1.527 | 0.0071 | -0.129 | 215.227
7.5 | 1.582 | 0.00864 | -0.129 | 183.159
8 | 1.636 | 0.00908 | -0.129 | 180.192
8.5 | 1.664 | 0.01182 | -0.128 | 140.852
9 | 1.706 | 0.01263 | -0.128 | 135.038
9.5 | 1.746 | 0.01356 | -0.128 | 128.735
10 | 1.784 | 0.01444 | -0.128 | 123.573
10.5 | 1.819 | 0.01545 | -0.128 | 117.696
11 | 1.85 | 0.01642 | -0.128 | 112.669
11.5 | 1.88 | 0.0175 | -0.128 | 107.399
12 | 1.905 | 0.01856 | -0.128 | 102.613
12.5 | 1.926 | 0.01974 | -0.128 | 97.562
13 | 1.944 | 0.02092 | -0.128 | 92.932
13.5 | 1.957 | 0.02217 | -0.128 | 88.267
14 | 1.966 | 0.02354 | -0.128 | 83.511
14.5 | 1.969 | 0.02497 | -0.128 | 78.87
15 | 1.96 | 0.02632 | -0.129 | 74.475
15.5 | 1.945 | 0.02792 | -0.129 | 69.657
16 | 1.923 | 0.02968 | -0.129 | 64.806
16.5 | 1.897 | 0.03158 | -0.129 | 60.062
17 | 1.865 | 0.03346 | -0.129 | 55.757
17.5 | 1.829 | 0.03601 | -0.129 | 50.783
18 | 1.787 | 0.03889 | -0.129 | 45.937
18.5 | 1.731 | 0.04235 | -0.129 | 40.864
19 | 1.671 | 0.04542 | -0.129 | 36.798
19.5 | 1.609 | 0.04926 | -0.128 | 32.664

## 132. Re 16M Mach 0.10 (2)
BIGFOIL.COM POLAR EXPORT
dae21
DAE-21 |  |  |  | Cl Max: | 2.042 | at alpha= | 20 | deg
XFOIL ncrit=9 |  |  |  | L/D Max: | 204.255 | at alpha= | 5 | deg
Re: | 16000000 |  |  | Cd Min: | 0.068 | at alpha= | 20 | deg
Mach: | 0.1 |  |  | Cl=0 at alpha= | -5.8105 | deg
|  |  |  | @ Cl=0.1, Cd= | 0.0052989
|  |  |  | @ Cl=0.4, Cd= | 0.0047644
|  |  |  | @ Cl=0.6, Cd= | 0.0047163
alpha (deg) | Cl | Cd | Cm | Cl/Cd
-16 | -1.1137 | 0.02414 | -0.132 | -46.135
-15.5 | -1.0806 | 0.0207 | -0.1325 | -52.2029
-15 | -1.0375 | 0.01833 | -0.1325 | -56.6012
-14.5 | -0.9887 | 0.01668 | -0.1323 | -59.2746
-14 | -0.9385 | 0.01509 | -0.1321 | -62.1935
-13.5 | -0.8856 | 0.0139 | -0.1318 | -63.7122
-13 | -0.832 | 0.01273 | -0.1316 | -65.3574
-12.5 | -0.7772 | 0.01168 | -0.1313 | -66.5411
-12 | -0.7221 | 0.01065 | -0.1311 | -67.8028
-11.5 | -0.6661 | 0.00974 | -0.1309 | -68.3881
-11 | -0.6094 | 0.00894 | -0.1307 | -68.1655
-10.5 | -0.5517 | 0.00837 | -0.1306 | -65.914
-10 | -0.4936 | 0.00795 | -0.1305 | -62.0881
-9.5 | -0.4351 | 0.00758 | -0.1305 | -57.4011
-9 | -0.3763 | 0.00725 | -0.1304 | -51.9034
-8.5 | -0.3176 | 0.00698 | -0.1305 | -45.5014
-8 | -0.2586 | 0.00672 | -0.1305 | -38.4821
-7.5 | -0.1995 | 0.00647 | -0.1306 | -30.8346
-7 | -0.1406 | 0.00625 | -0.1307 | -22.496
-6.5 | -0.0814 | 0.00602 | -0.1309 | -13.5216
-6 | -0.0224 | 0.00579 | -0.1311 | -3.8687
-5.5 | 0.0367 | 0.00553 | -0.1313 | 6.6365
-5 | 0.0959 | 0.00531 | -0.1315 | 18.0603
-4.5 | 0.155 | 0.00515 | -0.1317 | 30.0971
-4 | 0.2143 | 0.00501 | -0.132 | 42.7745
-3.5 | 0.2734 | 0.00494 | -0.1323 | 55.3441
-3 | 0.3326 | 0.00486 | -0.1327 | 68.4362
-2.5 | 0.3917 | 0.00477 | -0.133 | 82.1174
-2 | 0.4506 | 0.00473 | -0.1333 | 95.2643
-1.5 | 0.5095 | 0.00471 | -0.1337 | 108.1741
-1 | 0.5682 | 0.0047 | -0.1341 | 120.8936
-0.5 | 0.6268 | 0.00473 | -0.1344 | 132.5159
0 | 0.6851 | 0.00478 | -0.1348 | 143.3264
0.5 | 0.7432 | 0.00485 | -0.1352 | 153.2371
1 | 0.8012 | 0.00491 | -0.1355 | 163.1772
1.5 | 0.859 | 0.00495 | -0.1359 | 173.5354
2 | 0.9162 | 0.00504 | -0.1362 | 181.7857
2.5 | 0.973 | 0.00515 | -0.1365 | 188.932
3 | 1.0293 | 0.00523 | -0.1368 | 196.8069
3.5 | 1.0854 | 0.0054 | -0.1371 | 201
4.5 | 1.1947 | 0.00591 | -0.1372 | 202.1489
5 | 1.248 | 0.00611 | -0.1371 | 204.2553
6.5 | 1.4031 | 0.00711 | -0.1358 | 197.3418
7 | 1.453 | 0.00767 | -0.1351 | 189.4394
7.5 | 1.502 | 0.00821 | -0.1343 | 182.9476
8 | 1.5482 | 0.00887 | -0.133 | 174.5434
8.5 | 1.594 | 0.00945 | -0.1317 | 168.6772
9 | 1.6353 | 0.01017 | -0.1296 | 160.7965
9.5 | 1.6753 | 0.0108 | -0.1274 | 155.1204
10 | 1.6996 | 0.0115 | -0.122 | 147.7913
10.5 | 1.7177 | 0.01251 | -0.1164 | 137.3062
11 | 1.7415 | 0.01375 | -0.1124 | 126.6545
11.5 | 1.7673 | 0.01515 | -0.1091 | 116.6535
12 | 1.7933 | 0.01675 | -0.1062 | 107.0627
12.5 | 1.8406 | 0.01849 | -0.1079 | 99.5457
13 | 1.8721 | 0.02041 | -0.1068 | 91.7246
13.5 | 1.8984 | 0.02242 | -0.1048 | 84.6744
14 | 1.9212 | 0.02461 | -0.1025 | 78.0658
14.5 | 1.9401 | 0.02707 | -0.0999 | 71.6697
15 | 1.9596 | 0.02954 | -0.0975 | 66.3372
15.5 | 1.9755 | 0.03242 | -0.0951 | 60.9346
16 | 1.9912 | 0.03531 | -0.0927 | 56.392
16.5 | 2.0046 | 0.03847 | -0.0903 | 52.1081
17 | 2.013 | 0.04194 | -0.0876 | 47.9971
17.5 | 2.0052 | 0.04509 | -0.0815 | 44.4711
18 | 2.015 | 0.04891 | -0.0797 | 41.1981
18.5 | 2.0226 | 0.05327 | -0.0784 | 37.9688
19 | 2.0296 | 0.05795 | -0.0776 | 35.0233
19.5 | 2.0376 | 0.06266 | -0.0771 | 32.5184
20 | 2.042 | 0.068 | -0.0769 | 30.0294

## 133. Re 16M Mach 0.25 (1)
BIGFOIL.COM POLAR EXPORT
dae21
DAE-21 |  |  |  | Cl Max: | 1.928 | at alpha= | 13 | deg
JavaFoil+Calcfoil stall+Eppler ext transition |  |  |  | L/D Max: | 226.284 | at alpha= | 3.5 | deg
Re: | 16000000 |  |  | Cd Min: | 0.00313 | at alpha= | -6 | deg
Mach: | 0.25 |  |  | Cl=0 at alpha= | -5.8182 | deg
|  |  |  | @ Cl=0.1, Cd= | 0.0031553
|  |  |  | @ Cl=0.4, Cd= | 0.0033662
|  |  |  | @ Cl=0.6, Cd= | 0.0036379
alpha (deg) | Cl | Cd | Cm | Cl/Cd
-15.5 | -0.056 | 0.10615 | -0.063 | -0.53
-15 | -0.053 | 0.10151 | -0.064 | -0.527
-14.5 | -0.051 | 0.09851 | -0.063 | -0.513
-14 | -0.123 | 0.0925 | -0.063 | -1.333
-13.5 | -0.158 | 0.08727 | -0.063 | -1.813
-13 | -0.185 | 0.08083 | -0.065 | -2.291
-12.5 | -0.207 | 0.0764 | -0.065 | -2.704
-12 | -0.223 | 0.07225 | -0.066 | -3.089
-11.5 | -0.235 | 0.06762 | -0.067 | -3.474
-11 | -0.241 | 0.06387 | -0.068 | -3.781
-10.5 | -0.243 | 0.06014 | -0.068 | -4.035
-10 | -0.236 | 0.05784 | -0.066 | -4.082
-9.5 | -0.226 | 0.05243 | -0.071 | -4.307
-9 | -0.209 | 0.04937 | -0.071 | -4.243
-8.5 | -0.188 | 0.04717 | -0.07 | -3.981
-8 | -0.162 | 0.04269 | -0.075 | -3.805
-7.5 | -0.131 | 0.043 | -0.069 | -3.038
-7 | -0.096 | 0.0387 | -0.074 | -2.493
-6.5 | -0.06 | 0.02576 | -0.094 | -2.343
-6 | -0.02 | 0.00313 | -0.124 | -6.232
-5.5 | 0.035 | 0.00313 | -0.124 | 11.198
-5 | 0.092 | 0.00315 | -0.124 | 29.299
-4.5 | 0.152 | 0.00319 | -0.125 | 47.645
-4 | 0.213 | 0.00322 | -0.125 | 66.174
-3.5 | 0.276 | 0.00324 | -0.125 | 84.964
-3 | 0.339 | 0.00329 | -0.126 | 102.999
-2.5 | 0.403 | 0.00337 | -0.126 | 119.349
-2 | 0.467 | 0.00341 | -0.126 | 136.81
-1.5 | 0.531 | 0.00353 | -0.126 | 150.541
-1 | 0.595 | 0.00363 | -0.127 | 163.75
-0.5 | 0.658 | 0.00373 | -0.127 | 176.473
0 | 0.725 | 0.00387 | -0.127 | 187.151
0.5 | 0.787 | 0.00403 | -0.128 | 195.275
1 | 0.845 | 0.00411 | -0.128 | 205.61
1.5 | 0.907 | 0.00426 | -0.128 | 212.842
2 | 0.968 | 0.00444 | -0.129 | 218.018
2.5 | 1.03 | 0.00463 | -0.129 | 222.491
3 | 1.091 | 0.00487 | -0.129 | 223.805
3.5 | 1.152 | 0.00509 | -0.13 | 226.284
4 | 1.212 | 0.00544 | -0.13 | 223.04
4.5 | 1.273 | 0.00569 | -0.13 | 223.728
5 | 1.333 | 0.00607 | -0.131 | 219.518
5.5 | 1.393 | 0.00642 | -0.131 | 216.803
6 | 1.452 | 0.00681 | -0.131 | 213.086
6.5 | 1.51 | 0.0081 | -0.132 | 186.3
7 | 1.567 | 0.00862 | -0.132 | 181.692
7.5 | 1.603 | 0.01122 | -0.131 | 142.815
8 | 1.648 | 0.01198 | -0.131 | 137.534
8.5 | 1.693 | 0.01286 | -0.131 | 131.676
9 | 1.736 | 0.01373 | -0.131 | 126.452
9.5 | 1.777 | 0.01478 | -0.131 | 120.224
10 | 1.812 | 0.01578 | -0.131 | 114.805
10.5 | 1.843 | 0.01691 | -0.131 | 108.992
11 | 1.871 | 0.01805 | -0.131 | 103.667
11.5 | 1.893 | 0.01932 | -0.131 | 97.976
12 | 1.911 | 0.02058 | -0.131 | 92.822
12.5 | 1.922 | 0.022 | -0.131 | 87.38
13 | 1.928 | 0.02344 | -0.131 | 82.229
13.5 | 1.927 | 0.02502 | -0.131 | 77.009
14 | 1.919 | 0.02665 | -0.131 | 72.033
14.5 | 1.902 | 0.02845 | -0.131 | 66.838
15 | 1.865 | 0.0302 | -0.131 | 61.754
15.5 | 1.818 | 0.03231 | -0.131 | 56.266
16 | 1.761 | 0.03474 | -0.131 | 50.703
16.5 | 1.695 | 0.03732 | -0.131 | 45.407
17 | 1.618 | 0.04127 | -0.131 | 39.2
17.5 | 1.532 | 0.04566 | -0.131 | 33.555
18 | 1.439 | 0.05036 | -0.13 | 28.573

## 134. Re 16M Mach 0.25 (2)
BIGFOIL.COM POLAR EXPORT
dae21
DAE-21 |  |  |  | Cl Max: | 1.2931 | at alpha= | 5 | deg
XFOIL ncrit=9 |  |  |  | L/D Max: | 206.988 | at alpha= | 4 | deg
Re: | 16000000 |  |  | Cd Min: | 0.00627 | at alpha= | 5 | deg
Mach: | 0.25 |  |  | Cl=0 at alpha= | -99 | deg
|  |  |  | @ Cl=0.1, Cd= | 0.0048
|  |  |  | @ Cl=0.4, Cd= | 0.0048
|  |  |  | @ Cl=0.6, Cd= | 0.0048
alpha (deg) | Cl | Cd | Cm | Cl/Cd
0 | 0.7095 | 0.0048 | -0.139 | 147.8125
0.5 | 0.7698 | 0.00487 | -0.1394 | 158.0698
1 | 0.8299 | 0.00494 | -0.1397 | 167.996
1.5 | 0.8899 | 0.00499 | -0.1401 | 178.3367
2 | 0.9495 | 0.00506 | -0.1404 | 187.6482
2.5 | 1.0082 | 0.0052 | -0.1407 | 193.8846
3 | 1.067 | 0.00527 | -0.141 | 202.4668
3.5 | 1.1249 | 0.00547 | -0.1411 | 205.649
4 | 1.1819 | 0.00571 | -0.1411 | 206.9877
4.5 | 1.2381 | 0.00603 | -0.141 | 205.3234
5 | 1.2931 | 0.00627 | -0.1406 | 206.236

## 135. Re 16M Mach 0.50 (1)
BIGFOIL.COM POLAR EXPORT
dae21
DAE-21 |  |  |  | Cl Max: | 1.859 | at alpha= | 9.5 | deg
JavaFoil+Calcfoil stall+Eppler ext transition |  |  |  | L/D Max: | 215.767 | at alpha= | 2.5 | deg
Re: | 16000000 |  |  | Cd Min: | 0.0034 | at alpha= | -3.5 | deg
Mach: | 0.5 |  |  | Cl=0 at alpha= | -5.8214 | deg
|  |  |  | @ Cl=0.1, Cd= | 0.033574
|  |  |  | @ Cl=0.4, Cd= | 0.0034727
|  |  |  | @ Cl=0.6, Cd= | 0.0037123
alpha (deg) | Cl | Cd | Cm | Cl/Cd
-20 | -0.77 | 0.17107 | -0.077 | -4.504
-19.5 | -0.744 | 0.15657 | -0.077 | -4.753
-19 | -0.718 | 0.15231 | -0.077 | -4.713
-18.5 | -0.691 | 0.14627 | -0.077 | -4.726
-18 | -0.665 | 0.1426 | -0.077 | -4.661
-17.5 | -0.638 | 0.13926 | -0.077 | -4.582
-17 | -0.612 | 0.12233 | -0.078 | -5.004
-16.5 | -0.585 | 0.11596 | -0.078 | -5.048
-16 | -0.558 | 0.1097 | -0.077 | -5.09
-15.5 | -0.531 | 0.10709 | -0.076 | -4.958
-15 | -0.504 | 0.10186 | -0.076 | -4.945
-14.5 | -0.476 | 0.09813 | -0.074 | -4.85
-14 | -0.449 | 0.09328 | -0.073 | -4.809
-13.5 | -0.422 | 0.08745 | -0.073 | -4.821
-13 | -0.395 | 0.08239 | -0.073 | -4.789
-12.5 | -0.368 | 0.07771 | -0.074 | -4.73
-12 | -0.34 | 0.08328 | -0.071 | -4.08
-11.5 | -0.313 | 0.07438 | -0.072 | -4.204
-11 | -0.286 | 0.06849 | -0.073 | -4.17
-10.5 | -0.259 | 0.06287 | -0.076 | -4.117
-10 | -0.232 | 0.05767 | -0.078 | -4.02
-9.5 | -0.205 | 0.05154 | -0.083 | -3.984
-9 | -0.179 | 0.04637 | -0.088 | -3.852
-8.5 | -0.154 | 0.03725 | -0.098 | -4.122
-8 | -0.121 | 0.04958 | -0.07 | -2.431
-7.5 | -0.093 | 0.04747 | -0.068 | -1.956
-7 | -0.065 | 0.043 | -0.072 | -1.522
-6.5 | -0.038 | 0.03889 | -0.079 | -0.977
-6 | -0.01 | 0.03214 | -0.095 | -0.323
-5.5 | 0.018 | 0.03603 | -0.08 | 0.492
-5 | 0.046 | 0.03476 | -0.079 | 1.312
-4.5 | 0.107 | 0.03342 | -0.079 | 3.201
-4 | 0.173 | 0.03024 | -0.081 | 5.735
-3.5 | 0.29 | 0.0034 | -0.14 | 85.297
-3 | 0.366 | 0.00345 | -0.14 | 106.046
-2.5 | 0.441 | 0.0035 | -0.141 | 125.945
-2 | 0.516 | 0.00526 | -0.141 | 98.06
-1.5 | 0.59 | 0.0037 | -0.141 | 159.408
-1 | 0.663 | 0.00379 | -0.142 | 174.845
-0.5 | 0.735 | 0.0059 | -0.142 | 124.588
0 | 0.81 | 0.00617 | -0.142 | 131.202
0.5 | 0.88 | 0.00649 | -0.143 | 135.602
1 | 0.943 | 0.00676 | -0.143 | 139.551
1.5 | 1.012 | 0.00712 | -0.143 | 142.029
2 | 1.08 | 0.00757 | -0.144 | 142.742
2.5 | 1.148 | 0.00532 | -0.144 | 215.767
3 | 1.216 | 0.00567 | -0.145 | 214.406
3.5 | 1.284 | 0.00608 | -0.145 | 211.086
4 | 1.34 | 0.00936 | -0.144 | 143.193
4.5 | 1.397 | 0.00997 | -0.144 | 140.073
5 | 1.456 | 0.01074 | -0.143 | 135.585
5.5 | 1.516 | 0.01156 | -0.143 | 131.115
6 | 1.574 | 0.01211 | -0.143 | 129.967
6.5 | 1.63 | 0.01315 | -0.143 | 123.995
7 | 1.684 | 0.01435 | -0.143 | 117.361
7.5 | 1.735 | 0.01564 | -0.143 | 110.938
8 | 1.78 | 0.01701 | -0.143 | 104.685
8.5 | 1.818 | 0.01848 | -0.143 | 98.377
9 | 1.845 | 0.02023 | -0.143 | 91.204
9.5 | 1.859 | 0.02212 | -0.143 | 84.035
10 | 1.842 | 0.02439 | -0.143 | 75.53
10.5 | 1.781 | 0.02713 | -0.143 | 65.659
11 | 1.6 | 0.03081 | -0.143 | 51.93
11.5 | 1.123 | 0.03643 | -0.142 | 30.819
12 | 1.151 | 0.03902 | -0.142 | 29.507
12.5 | 1.181 | 0.04055 | -0.142 | 29.119
13 | 1.206 | 0.04551 | -0.142 | 26.495
13.5 | 1.229 | 0.04999 | -0.141 | 24.59
14 | 1.253 | 0.05608 | -0.14 | 22.344
14.5 | 1.26 | 0.06917 | -0.137 | 18.219

## 136. Re 16M Mach 0.50 (2)
BIGFOIL.COM POLAR EXPORT
dae21
DAE-21 |  |  |  | Cl Max: | 1.4953 | at alpha= | 5 | deg
XFOIL ncrit=9 |  |  |  | L/D Max: | 222.589 | at alpha= | 3.5 | deg
Re: | 16000000 |  |  | Cd Min: | 0.24227 | at alpha= | -20 | deg
Mach: | 0.5 |  |  | Cl=0 at alpha= | -9.8917 | deg
|  |  |  | @ Cl=0.1, Cd= | 0.060547
|  |  |  | @ Cl=0.4, Cd= | 0.0052921
|  |  |  | @ Cl=0.6, Cd= | 0.0048982
alpha (deg) | Cl | Cd | Cm | Cl/Cd
-20 | -0.4751 | 0.24227 | 0.0012 | -1.961
-19.5 | -0.4503 | 0.23513 | -0.0039 | -1.9151
-19 | -0.426 | 0.22766 | -0.009 | -1.8712
-18.5 | -0.4017 | 0.22027 | -0.014 | -1.8237
-18 | -0.3783 | 0.21214 | -0.019 | -1.7833
-17.5 | -0.3557 | 0.20371 | -0.024 | -1.7461
-17 | -0.3314 | 0.1965 | -0.0288 | -1.6865
-16.5 | -0.3054 | 0.19002 | -0.0335 | -1.6072
-16 | -0.2787 | 0.18384 | -0.0381 | -1.516
-15.5 | -0.2544 | 0.17659 | -0.0428 | -1.4406
-15 | -0.229 | 0.16992 | -0.0473 | -1.3477
-14.5 | -0.2059 | 0.16243 | -0.0518 | -1.2676
-14 | -0.1817 | 0.15566 | -0.0562 | -1.1673
-13.5 | -0.1597 | 0.14798 | -0.0607 | -1.0792
-13 | -0.139 | 0.14029 | -0.0651 | -0.9908
-12 | -0.0985 | 0.12555 | -0.0736 | -0.78455
-11.5 | -0.0722 | 0.12007 | -0.0773 | -0.60132
-11 | -0.0481 | 0.11412 | -0.0811 | -0.42149
-10.5 | -0.0243 | 0.10827 | -0.0847 | -0.22444
-10 | -0.0047 | 0.10181 | -0.0883 | -0.046164
-9.5 | 0.017 | 0.09591 | -0.0917 | 0.17725
-9 | 0.0327 | 0.08905 | -0.0952 | 0.36721
-8.5 | 0.0449 | 0.0821 | -0.0987 | 0.54689
-7 | 0.09 | 0.06502 | -0.1071 | 1.3842
-6.5 | 0.101 | 0.0601 | -0.1085 | 1.6805
-6 | 0.1051 | 0.05512 | -0.1101 | 1.9067
-5.5 | 0.1246 | 0.0484 | -0.1177 | 2.5744
-5 | 0.1524 | 0.03769 | -0.1328 | 4.0435
-4.5 | 0.197 | 0.02243 | -0.1513 | 8.7829
-4 | 0.2386 | 0.00749 | -0.1598 | 31.8558
-3.5 | 0.3117 | 0.00587 | -0.159 | 53.1005
-3 | 0.3863 | 0.00534 | -0.1583 | 72.3408
-2.5 | 0.4607 | 0.00508 | -0.1578 | 90.689
-2 | 0.5341 | 0.00498 | -0.1576 | 107.249
-1.5 | 0.6066 | 0.00489 | -0.1575 | 124.0491
-1 | 0.6787 | 0.00486 | -0.1576 | 139.6502
-0.5 | 0.7503 | 0.00487 | -0.1578 | 154.0657
0 | 0.8213 | 0.00492 | -0.1581 | 166.9309
0.5 | 0.8919 | 0.00501 | -0.1583 | 178.024
1 | 0.962 | 0.00513 | -0.1586 | 187.5244
1.5 | 1.0321 | 0.00522 | -0.1588 | 197.7203
2 | 1.1019 | 0.00532 | -0.159 | 207.1241
2.5 | 1.1712 | 0.00545 | -0.1592 | 214.8991
3 | 1.2391 | 0.00562 | -0.159 | 220.4804
3.5 | 1.3066 | 0.00587 | -0.1587 | 222.5894
4 | 1.3728 | 0.0062 | -0.1581 | 221.4194
4.5 | 1.437 | 0.00661 | -0.1569 | 217.3979
5 | 1.4953 | 0.00685 | -0.1548 | 218.292

## 137. Re 18M Mach 0.00 (1)
BIGFOIL.COM POLAR EXPORT
dae21
DAE-21 |  |  |  | Cl Max: | 1.978 | at alpha= | 14.5 | deg
JavaFoil+Calcfoil stall+Eppler ext transition |  |  |  | L/D Max: | 222.282 | at alpha= | 4.5 | deg
Re: | 18000000 |  |  | Cd Min: | 0.00314 | at alpha= | -5.5 | deg
Mach: | 0 |  |  | Cl=0 at alpha= | -5.8182 | deg
|  |  |  | @ Cl=0.1, Cd= | 0.0031724
|  |  |  | @ Cl=0.4, Cd= | 0.0034287
|  |  |  | @ Cl=0.6, Cd= | 0.0037148
alpha (deg) | Cl | Cd | Cm | Cl/Cd
-19.5 | -0.308 | 0.14586 | -0.063 | -2.115
-19 | -0.317 | 0.13933 | -0.063 | -2.272
-18.5 | -0.325 | 0.13366 | -0.063 | -2.428
-18 | -0.332 | 0.12752 | -0.063 | -2.605
-17.5 | -0.34 | 0.12171 | -0.064 | -2.792
-17 | -0.347 | 0.11511 | -0.065 | -3.013
-16.5 | -0.353 | 0.11193 | -0.063 | -3.15
-16 | -0.359 | 0.10319 | -0.066 | -3.477
-15.5 | -0.363 | 0.09828 | -0.066 | -3.697
-15 | -0.367 | 0.09351 | -0.066 | -3.921
-14.5 | -0.369 | 0.08914 | -0.066 | -4.135
-14 | -0.368 | 0.08645 | -0.065 | -4.26
-13.5 | -0.368 | 0.08017 | -0.067 | -4.585
-13 | -0.364 | 0.07537 | -0.068 | -4.836
-12.5 | -0.358 | 0.0721 | -0.067 | -4.97
-12 | -0.35 | 0.06787 | -0.068 | -5.161
-11.5 | -0.339 | 0.06423 | -0.068 | -5.283
-11 | -0.325 | 0.061 | -0.068 | -5.333
-10.5 | -0.308 | 0.0579 | -0.068 | -5.323
-10 | -0.286 | 0.05579 | -0.067 | -5.134
-9.5 | -0.263 | 0.05212 | -0.068 | -5.038
-9 | -0.236 | 0.04843 | -0.07 | -4.873
-8.5 | -0.208 | 0.04241 | -0.077 | -4.903
-8 | -0.212 | 0.00553 | -0.119 | -38.284
-7.5 | -0.168 | 0.00543 | -0.119 | -30.984
-7 | -0.121 | 0.00319 | -0.12 | -38.054
-6.5 | -0.072 | 0.00315 | -0.12 | -22.795
-6 | -0.02 | 0.00317 | -0.12 | -6.196
-5.5 | 0.035 | 0.00314 | -0.12 | 11.107
-5 | 0.091 | 0.00316 | -0.121 | 28.861
-4.5 | 0.149 | 0.00324 | -0.121 | 46.008
-4 | 0.209 | 0.00324 | -0.121 | 64.422
-3.5 | 0.269 | 0.00329 | -0.121 | 81.689
-3 | 0.33 | 0.00334 | -0.122 | 98.767
-2.5 | 0.391 | 0.00342 | -0.122 | 114.328
-2 | 0.453 | 0.00348 | -0.122 | 129.985
-1.5 | 0.515 | 0.00358 | -0.122 | 143.576
-1 | 0.576 | 0.00368 | -0.123 | 156.628
-0.5 | 0.638 | 0.00377 | -0.123 | 169.269
0 | 0.702 | 0.00392 | -0.123 | 179.181
0.5 | 0.762 | 0.00403 | -0.124 | 189.232
1 | 0.819 | 0.00416 | -0.124 | 196.794
1.5 | 0.878 | 0.00428 | -0.124 | 205.474
2 | 0.938 | 0.00444 | -0.125 | 211.402
2.5 | 0.997 | 0.00466 | -0.125 | 214.193
3 | 1.057 | 0.00483 | -0.125 | 218.718
3.5 | 1.116 | 0.00503 | -0.126 | 222.001
4 | 1.175 | 0.00531 | -0.126 | 221.275
4.5 | 1.233 | 0.00555 | -0.126 | 222.282
5 | 1.292 | 0.0059 | -0.127 | 218.866
5.5 | 1.35 | 0.0062 | -0.127 | 217.843
6 | 1.407 | 0.00654 | -0.127 | 215.108
6.5 | 1.464 | 0.00703 | -0.128 | 208.377
7 | 1.52 | 0.00706 | -0.128 | 215.158
7.5 | 1.575 | 0.0076 | -0.128 | 207.189
8 | 1.628 | 0.0109 | -0.129 | 149.412
8.5 | 1.68 | 0.00944 | -0.129 | 177.919
9 | 1.704 | 0.01222 | -0.128 | 139.417
9.5 | 1.743 | 0.0131 | -0.127 | 133.115
10 | 1.781 | 0.01394 | -0.127 | 127.732
10.5 | 1.816 | 0.01488 | -0.127 | 122.012
11 | 1.849 | 0.01579 | -0.127 | 117.116
11.5 | 1.878 | 0.01677 | -0.127 | 112.01
12 | 1.904 | 0.01783 | -0.128 | 106.812
12.5 | 1.927 | 0.01895 | -0.128 | 101.678
13 | 1.946 | 0.02008 | -0.128 | 96.918
13.5 | 1.961 | 0.02127 | -0.128 | 92.227
14 | 1.973 | 0.02251 | -0.128 | 87.658
14.5 | 1.978 | 0.02384 | -0.128 | 82.978
15 | 1.972 | 0.02512 | -0.128 | 78.52
15.5 | 1.961 | 0.02662 | -0.128 | 73.65
16 | 1.944 | 0.02824 | -0.128 | 68.831
16.5 | 1.922 | 0.03006 | -0.128 | 63.935
17 | 1.896 | 0.03182 | -0.129 | 59.581
17.5 | 1.863 | 0.03453 | -0.128 | 53.963
18 | 1.827 | 0.037 | -0.128 | 49.388
18.5 | 1.778 | 0.04004 | -0.128 | 44.399
19 | 1.725 | 0.04296 | -0.128 | 40.159
19.5 | 1.67 | 0.0461 | -0.128 | 36.228

## 138. Re 18M Mach 0.00 (2)
BIGFOIL.COM POLAR EXPORT
dae21
DAE-21 |  |  |  | Cl Max: | 2.0563 | at alpha= | 20 | deg
XFOIL ncrit=9 |  |  |  | L/D Max: | 210.522 | at alpha= | 5.5 | deg
Re: | 18000000 |  |  | Cd Min: | 0.06326 | at alpha= | 20 | deg
Mach: | 0 |  |  | Cl=0 at alpha= | -5.8183 | deg
|  |  |  | @ Cl=0.1, Cd= | 0.0052064
|  |  |  | @ Cl=0.4, Cd= | 0.0047072
|  |  |  | @ Cl=0.6, Cd= | 0.0046783
alpha (deg) | Cl | Cd | Cm | Cl/Cd
-18.5 | -1.3295 | 0.02677 | -0.13 | -49.6638
-18 | -1.3058 | 0.02365 | -0.1303 | -55.2135
-17.5 | -1.2701 | 0.02144 | -0.1302 | -59.2397
-17 | -1.2307 | 0.01933 | -0.1301 | -63.6679
-16.5 | -1.1846 | 0.01795 | -0.1299 | -65.9944
-16 | -1.1371 | 0.01663 | -0.1296 | -68.3764
-15.5 | -1.0878 | 0.01542 | -0.1294 | -70.5447
-15 | -1.0369 | 0.01434 | -0.1292 | -72.3082
-14.5 | -0.9847 | 0.01342 | -0.1291 | -73.3756
-14 | -0.9318 | 0.01254 | -0.1289 | -74.3062
-13.5 | -0.8778 | 0.01178 | -0.1288 | -74.5161
-13 | -0.8233 | 0.01103 | -0.1287 | -74.6419
-12.5 | -0.7681 | 0.01039 | -0.1287 | -73.9269
-11.5 | -0.657 | 0.00902 | -0.1286 | -72.8381
-11 | -0.6011 | 0.00832 | -0.1286 | -72.2476
-10.5 | -0.5441 | 0.00789 | -0.1286 | -68.9607
-10 | -0.4867 | 0.00754 | -0.1287 | -64.5491
-9.5 | -0.429 | 0.00722 | -0.1288 | -59.4183
-9 | -0.3712 | 0.00694 | -0.1289 | -53.487
-8.5 | -0.3131 | 0.00668 | -0.129 | -46.8713
-8 | -0.2549 | 0.00644 | -0.1292 | -39.5807
-7.5 | -0.1967 | 0.00623 | -0.1294 | -31.573
-7 | -0.1382 | 0.00601 | -0.1296 | -22.995
-6.5 | -0.0797 | 0.00581 | -0.1298 | -13.7177
-6 | -0.0213 | 0.00563 | -0.13 | -3.7833
-5.5 | 0.0373 | 0.00541 | -0.1303 | 6.8946
-5 | 0.0958 | 0.00522 | -0.1306 | 18.3525
-4.5 | 0.1546 | 0.00503 | -0.1309 | 30.7356
-4 | 0.2132 | 0.00493 | -0.1312 | 43.2454
-3.5 | 0.272 | 0.00483 | -0.1315 | 56.3147
-2.5 | 0.3893 | 0.00472 | -0.1322 | 82.4788
-2 | 0.4478 | 0.00465 | -0.1326 | 96.3011
-1.5 | 0.5063 | 0.00465 | -0.1329 | 108.8817
-1 | 0.5645 | 0.00466 | -0.1333 | 121.1373
-0.5 | 0.6226 | 0.00469 | -0.1337 | 132.7505
0 | 0.6806 | 0.00474 | -0.134 | 143.5865
0.5 | 0.7383 | 0.00482 | -0.1344 | 153.1743
1 | 0.7958 | 0.0049 | -0.1348 | 162.4082
1.5 | 0.8531 | 0.00496 | -0.1351 | 171.996
2 | 0.9099 | 0.00505 | -0.1354 | 180.1782
2.5 | 0.9663 | 0.00518 | -0.1357 | 186.5444
3 | 1.0222 | 0.00528 | -0.136 | 193.5985
4 | 1.1325 | 0.00567 | -0.1364 | 199.7354
4.5 | 1.1866 | 0.00597 | -0.1364 | 198.7605
5 | 1.2399 | 0.00621 | -0.1364 | 199.6618
5.5 | 1.2905 | 0.00613 | -0.1359 | 210.522
6 | 1.3435 | 0.00652 | -0.1358 | 206.0583
6.5 | 1.3943 | 0.00704 | -0.1353 | 198.054
7 | 1.4441 | 0.00757 | -0.1347 | 190.7662
7.5 | 1.4929 | 0.00812 | -0.134 | 183.8547
8.5 | 1.5859 | 0.00929 | -0.1318 | 170.7104
9 | 1.6295 | 0.00991 | -0.1303 | 164.4299
9.5 | 1.671 | 0.01052 | -0.1284 | 158.8403
10 | 1.7074 | 0.01117 | -0.1256 | 152.8559
10.5 | 1.7218 | 0.01199 | -0.1188 | 143.603
11 | 1.7439 | 0.01306 | -0.1143 | 133.5299
11.5 | 1.7696 | 0.01429 | -0.1108 | 123.8348
12 | 1.7954 | 0.01571 | -0.1078 | 114.2839
12.5 | 1.8247 | 0.01721 | -0.1057 | 106.0256
13 | 1.8769 | 0.01898 | -0.1087 | 98.8883
13.5 | 1.9041 | 0.02092 | -0.1069 | 91.0182
14 | 1.9282 | 0.02299 | -0.1048 | 83.8712
14.5 | 1.9504 | 0.02512 | -0.1026 | 77.6433
15 | 1.97 | 0.02746 | -0.1002 | 71.7407
15.5 | 1.9865 | 0.03012 | -0.0977 | 65.9529
16 | 2.0041 | 0.03281 | -0.0956 | 61.082
16.5 | 2.0177 | 0.03584 | -0.0932 | 56.2974
17 | 2.0298 | 0.03908 | -0.0909 | 51.9396
17.5 | 2.0408 | 0.0423 | -0.0885 | 48.2459
18 | 2.042 | 0.04602 | -0.0851 | 44.372
18.5 | 2.0348 | 0.04956 | -0.08 | 41.0573
19 | 2.044 | 0.05371 | -0.079 | 38.0562
19.5 | 2.0532 | 0.05807 | -0.0783 | 35.3573
20 | 2.0563 | 0.06326 | -0.0778 | 32.5055

## 139. Re 18M Mach 0.10 (1)
BIGFOIL.COM POLAR EXPORT
dae21
DAE-21 |  |  |  | Cl Max: | 1.971 | at alpha= | 14.5 | deg
JavaFoil+Calcfoil stall+Eppler ext transition |  |  |  | L/D Max: | 227.009 | at alpha= | 4 | deg
Re: | 18000000 |  |  | Cd Min: | 0.00306 | at alpha= | -6 | deg
Mach: | 0.1 |  |  | Cl=0 at alpha= | -5.8182 | deg
|  |  |  | @ Cl=0.1, Cd= | 0.0031161
|  |  |  | @ Cl=0.4, Cd= | 0.003339
|  |  |  | @ Cl=0.6, Cd= | 0.0036271
alpha (deg) | Cl | Cd | Cm | Cl/Cd
-18.5 | -0.283 | 0.13537 | -0.062 | -2.087
-18 | -0.292 | 0.12945 | -0.063 | -2.256
-17.5 | -0.301 | 0.12385 | -0.063 | -2.433
-17 | -0.311 | 0.11625 | -0.064 | -2.671
-16.5 | -0.318 | 0.11284 | -0.062 | -2.821
-16 | -0.327 | 0.10571 | -0.065 | -3.091
-15.5 | -0.334 | 0.09917 | -0.066 | -3.364
-15 | -0.339 | 0.0946 | -0.066 | -3.588
-14.5 | -0.344 | 0.0906 | -0.066 | -3.793
-14 | -0.347 | 0.08524 | -0.067 | -4.068
-13.5 | -0.348 | 0.08081 | -0.067 | -4.304
-13 | -0.347 | 0.07594 | -0.068 | -4.571
-12.5 | -0.343 | 0.07253 | -0.067 | -4.735
-12 | -0.338 | 0.06826 | -0.068 | -4.946
-11.5 | -0.329 | 0.06466 | -0.068 | -5.085
-11 | -0.317 | 0.06124 | -0.068 | -5.173
-10.5 | -0.301 | 0.05816 | -0.068 | -5.184
-10 | -0.281 | 0.05596 | -0.067 | -5.027
-9.5 | -0.258 | 0.05291 | -0.067 | -4.885
-9 | -0.233 | 0.04931 | -0.069 | -4.723
-8.5 | -0.205 | 0.04431 | -0.074 | -4.626
-8 | -0.21 | 0.00568 | -0.119 | -36.992
-7.5 | -0.165 | 0.00614 | -0.118 | -26.791
-7 | -0.121 | 0.00309 | -0.12 | -39.27
-6.5 | -0.072 | 0.00309 | -0.12 | -23.252
-6 | -0.02 | 0.00306 | -0.121 | -6.405
-5.5 | 0.035 | 0.00309 | -0.121 | 11.293
-5 | 0.091 | 0.00311 | -0.121 | 29.413
-4.5 | 0.15 | 0.00315 | -0.121 | 47.511
-4 | 0.209 | 0.00318 | -0.122 | 65.848
-3.5 | 0.27 | 0.00323 | -0.122 | 83.624
-3 | 0.331 | 0.00325 | -0.122 | 102.058
-2.5 | 0.393 | 0.00333 | -0.122 | 118.179
-2 | 0.455 | 0.00341 | -0.123 | 133.424
-1.5 | 0.517 | 0.00349 | -0.123 | 148.337
-1 | 0.579 | 0.0036 | -0.123 | 160.818
-0.5 | 0.641 | 0.00368 | -0.124 | 174.249
0 | 0.705 | 0.00382 | -0.124 | 184.438
0.5 | 0.766 | 0.00393 | -0.124 | 195.052
1 | 0.823 | 0.00405 | -0.125 | 203.026
1.5 | 0.883 | 0.0042 | -0.125 | 210.125
2 | 0.943 | 0.00438 | -0.125 | 215.378
2.5 | 1.002 | 0.00454 | -0.126 | 220.546
3 | 1.062 | 0.00472 | -0.126 | 225.094
3.5 | 1.121 | 0.00497 | -0.126 | 225.555
4 | 1.18 | 0.0052 | -0.127 | 227.009
4.5 | 1.239 | 0.00552 | -0.127 | 224.641
5 | 1.298 | 0.0058 | -0.127 | 223.874
5.5 | 1.356 | 0.00618 | -0.128 | 219.53
6 | 1.414 | 0.00646 | -0.128 | 218.948
6.5 | 1.471 | 0.00694 | -0.128 | 212.064
7 | 1.527 | 0.007 | -0.129 | 218.063
7.5 | 1.582 | 0.00755 | -0.129 | 209.653
8 | 1.636 | 0.00897 | -0.129 | 182.375
8.5 | 1.669 | 0.01163 | -0.128 | 143.515
9 | 1.708 | 0.01242 | -0.128 | 137.498
9.5 | 1.749 | 0.01329 | -0.128 | 131.615
10 | 1.786 | 0.01418 | -0.128 | 125.97
10.5 | 1.821 | 0.01512 | -0.128 | 120.456
11 | 1.853 | 0.01608 | -0.128 | 115.227
11.5 | 1.882 | 0.01711 | -0.128 | 109.975
12 | 1.907 | 0.01819 | -0.128 | 104.82
12.5 | 1.928 | 0.0193 | -0.128 | 99.887
13 | 1.946 | 0.02046 | -0.128 | 95.089
13.5 | 1.959 | 0.0217 | -0.128 | 90.297
14 | 1.968 | 0.02299 | -0.128 | 85.623
14.5 | 1.971 | 0.02445 | -0.129 | 80.586
15 | 1.962 | 0.02579 | -0.129 | 76.048
15.5 | 1.946 | 0.02737 | -0.129 | 71.112
16 | 1.925 | 0.02897 | -0.129 | 66.453
16.5 | 1.899 | 0.03083 | -0.129 | 61.592
17 | 1.867 | 0.03283 | -0.129 | 56.865
17.5 | 1.83 | 0.0356 | -0.129 | 51.397
18 | 1.788 | 0.03817 | -0.129 | 46.839
18.5 | 1.732 | 0.04155 | -0.129 | 41.677
19 | 1.672 | 0.04462 | -0.129 | 37.486
19.5 | 1.61 | 0.04838 | -0.129 | 33.271

## 140. Re 18M Mach 0.10 (2)
BIGFOIL.COM POLAR EXPORT
dae21
DAE-21 |  |  |  | Cl Max: | 2.0529 | at alpha= | 19.5 | deg
XFOIL ncrit=9 |  |  |  | L/D Max: | 211.22 | at alpha= | 5.5 | deg
Re: | 18000000 |  |  | Cd Min: | 0.06673 | at alpha= | 20 | deg
Mach: | 0.1 |  |  | Cl=0 at alpha= | -5.8091 | deg
|  |  |  | @ Cl=0.1, Cd= | 0.0052355
|  |  |  | @ Cl=0.4, Cd= | 0.0047115
|  |  |  | @ Cl=0.6, Cd= | 0.0046764
alpha (deg) | Cl | Cd | Cm | Cl/Cd
-17 | -1.2077 | 0.02622 | -0.1329 | -46.0603
-16.5 | -1.1766 | 0.02314 | -0.1333 | -50.847
-16 | -1.1392 | 0.02044 | -0.1334 | -55.7339
-15.5 | -1.0955 | 0.01827 | -0.1332 | -59.9617
-15 | -1.0476 | 0.01653 | -0.133 | -63.3757
-14.5 | -0.9964 | 0.0152 | -0.1326 | -65.5526
-14 | -0.9442 | 0.01393 | -0.1323 | -67.7818
-13.5 | -0.8901 | 0.01291 | -0.1319 | -68.9466
-13 | -0.8353 | 0.01192 | -0.1316 | -70.0755
-12.5 | -0.7795 | 0.0111 | -0.1314 | -70.2252
-11.5 | -0.6663 | 0.00966 | -0.1309 | -68.9752
-11 | -0.6098 | 0.00881 | -0.1307 | -69.2168
-10.5 | -0.5524 | 0.00817 | -0.1306 | -67.6132
-10 | -0.4942 | 0.00772 | -0.1305 | -64.0155
-9.5 | -0.4356 | 0.00735 | -0.1305 | -59.2653
-9 | -0.3769 | 0.00705 | -0.1304 | -53.461
-8.5 | -0.318 | 0.00677 | -0.1305 | -46.9719
-8 | -0.259 | 0.00652 | -0.1305 | -39.7239
-7.5 | -0.2 | 0.00629 | -0.1306 | -31.7965
-7 | -0.1408 | 0.00606 | -0.1307 | -23.2343
-6.5 | -0.0817 | 0.00585 | -0.1309 | -13.9658
-6 | -0.0226 | 0.00567 | -0.1311 | -3.9859
-5.5 | 0.0366 | 0.00545 | -0.1313 | 6.7156
-5 | 0.0957 | 0.00525 | -0.1315 | 18.2286
-4.5 | 0.155 | 0.00505 | -0.1318 | 30.6931
-4 | 0.2141 | 0.00494 | -0.132 | 43.3401
-3.5 | 0.2734 | 0.00484 | -0.1324 | 56.4876
-3 | 0.3324 | 0.00479 | -0.1327 | 69.3946
-2.5 | 0.3916 | 0.00472 | -0.133 | 82.9661
-2 | 0.4506 | 0.00466 | -0.1334 | 96.6953
-1.5 | 0.5094 | 0.00465 | -0.1337 | 109.5484
-1 | 0.5681 | 0.00466 | -0.1341 | 121.9099
-0.5 | 0.6266 | 0.00469 | -0.1344 | 133.6034
0 | 0.685 | 0.00474 | -0.1348 | 144.5148
0.5 | 0.7431 | 0.00482 | -0.1352 | 154.1701
1 | 0.801 | 0.0049 | -0.1355 | 163.4694
1.5 | 0.8586 | 0.00497 | -0.1359 | 172.7565
2 | 0.9159 | 0.00505 | -0.1362 | 181.3663
2.5 | 0.9726 | 0.00519 | -0.1365 | 187.3988
3 | 1.029 | 0.00528 | -0.1368 | 194.8864
3.5 | 1.085 | 0.00546 | -0.137 | 198.7179
4 | 1.14 | 0.00568 | -0.1371 | 200.7042
5 | 1.2481 | 0.00624 | -0.1371 | 200.016
5.5 | 1.299 | 0.00615 | -0.1365 | 211.2195
7 | 1.4533 | 0.00763 | -0.1352 | 190.4718
7.5 | 1.5023 | 0.00818 | -0.1343 | 183.6553
8 | 1.5502 | 0.00873 | -0.1334 | 177.5716
8.5 | 1.5949 | 0.00939 | -0.1318 | 169.8509
9 | 1.638 | 0.01003 | -0.1301 | 163.3101
9.5 | 1.6784 | 0.01067 | -0.1279 | 157.3008
10 | 1.7069 | 0.01132 | -0.1233 | 150.7862
10.5 | 1.7231 | 0.01228 | -0.1171 | 140.3176
11 | 1.7465 | 0.01348 | -0.1129 | 129.5623
11.5 | 1.7731 | 0.01479 | -0.1097 | 119.8851
12 | 1.8001 | 0.0163 | -0.1069 | 110.4356
12.5 | 1.8527 | 0.01795 | -0.1095 | 103.2145
13 | 1.8842 | 0.01977 | -0.1082 | 95.306
13.5 | 1.9089 | 0.02187 | -0.1061 | 87.284
14 | 1.9312 | 0.0241 | -0.1037 | 80.1328
14.5 | 1.9528 | 0.02634 | -0.1013 | 74.1382
15 | 1.9709 | 0.02887 | -0.0987 | 68.2681
15.5 | 1.9884 | 0.0316 | -0.0963 | 62.9241
16 | 2.0054 | 0.03438 | -0.094 | 58.3304
16.5 | 2.0183 | 0.03759 | -0.0916 | 53.6925
17 | 2.031 | 0.04078 | -0.0892 | 49.8038
17.5 | 2.0409 | 0.04412 | -0.0866 | 46.2579
18 | 2.0264 | 0.04774 | -0.0801 | 42.4466
18.5 | 2.0347 | 0.05189 | -0.0787 | 39.2118
19 | 2.0445 | 0.05617 | -0.0777 | 36.3984
19.5 | 2.0529 | 0.06077 | -0.0771 | 33.7815
20 | 2.0517 | 0.06673 | -0.0768 | 30.7463

## 141. Re 18M Mach 0.25 (1)
BIGFOIL.COM POLAR EXPORT
dae21
DAE-21 |  |  |  | Cl Max: | 1.93 | at alpha= | 13 | deg
JavaFoil+Calcfoil stall+Eppler ext transition |  |  |  | L/D Max: | 224.978 | at alpha= | 4 | deg
Re: | 18000000 |  |  | Cd Min: | 0.00309 | at alpha= | -6 | deg
Mach: | 0.25 |  |  | Cl=0 at alpha= | -5.8182 | deg
|  |  |  | @ Cl=0.1, Cd= | 0.0031107
|  |  |  | @ Cl=0.4, Cd= | 0.0033286
|  |  |  | @ Cl=0.6, Cd= | 0.0036087
alpha (deg) | Cl | Cd | Cm | Cl/Cd
-15.5 | -0.056 | 0.10413 | -0.065 | -0.541
-15 | -0.053 | 0.09965 | -0.064 | -0.536
-14.5 | -0.051 | 0.09746 | -0.063 | -0.519
-14 | -0.123 | 0.09172 | -0.064 | -1.344
-13.5 | -0.158 | 0.08652 | -0.064 | -1.829
-13 | -0.185 | 0.08146 | -0.064 | -2.271
-12.5 | -0.207 | 0.07582 | -0.066 | -2.726
-12 | -0.223 | 0.07168 | -0.067 | -3.115
-11.5 | -0.235 | 0.06702 | -0.068 | -3.507
-11 | -0.242 | 0.06327 | -0.068 | -3.82
-10.5 | -0.243 | 0.05968 | -0.069 | -4.07
-10 | -0.236 | 0.05732 | -0.067 | -4.124
-9.5 | -0.226 | 0.05193 | -0.071 | -4.352
-9 | -0.21 | 0.04856 | -0.073 | -4.323
-8.5 | -0.188 | 0.0467 | -0.071 | -4.025
-8 | -0.163 | 0.0422 | -0.076 | -3.855
-7.5 | -0.131 | 0.04246 | -0.07 | -3.081
-7 | -0.097 | 0.03809 | -0.076 | -2.538
-6.5 | -0.063 | 0.01723 | -0.105 | -3.649
-6 | -0.02 | 0.00309 | -0.124 | -6.33
-5.5 | 0.035 | 0.00313 | -0.124 | 11.187
-5 | 0.092 | 0.0031 | -0.124 | 29.765
-4.5 | 0.152 | 0.00318 | -0.125 | 47.743
-4 | 0.213 | 0.00317 | -0.125 | 67.22
-3.5 | 0.276 | 0.00323 | -0.125 | 85.2
-3 | 0.339 | 0.0033 | -0.126 | 102.719
-2.5 | 0.403 | 0.00333 | -0.126 | 120.791
-2 | 0.467 | 0.00344 | -0.126 | 135.554
-1.5 | 0.531 | 0.00349 | -0.126 | 152.311
-1 | 0.595 | 0.0036 | -0.127 | 165.066
-0.5 | 0.658 | 0.00371 | -0.127 | 177.42
0 | 0.725 | 0.00389 | -0.127 | 186.221
0.5 | 0.787 | 0.00401 | -0.128 | 196.342
1 | 0.845 | 0.00415 | -0.128 | 203.918
1.5 | 0.907 | 0.00429 | -0.128 | 211.257
2 | 0.968 | 0.00449 | -0.129 | 215.674
2.5 | 1.03 | 0.00467 | -0.129 | 220.453
3 | 1.091 | 0.00486 | -0.129 | 224.593
3.5 | 1.152 | 0.00513 | -0.13 | 224.335
4 | 1.212 | 0.00539 | -0.13 | 224.978
4.5 | 1.273 | 0.00573 | -0.13 | 222.259
5 | 1.333 | 0.00605 | -0.131 | 220.435
5.5 | 1.393 | 0.00643 | -0.131 | 216.466
6 | 1.452 | 0.00681 | -0.131 | 213.045
6.5 | 1.51 | 0.00696 | -0.132 | 216.823
7 | 1.567 | 0.00855 | -0.132 | 183.375
7.5 | 1.623 | 0.00909 | -0.133 | 178.552
8 | 1.651 | 0.0118 | -0.131 | 139.869
8.5 | 1.695 | 0.01263 | -0.131 | 134.21
9 | 1.738 | 0.01352 | -0.131 | 128.612
9.5 | 1.778 | 0.0145 | -0.131 | 122.606
10 | 1.814 | 0.0155 | -0.131 | 117.014
10.5 | 1.845 | 0.01659 | -0.131 | 111.259
11 | 1.873 | 0.01769 | -0.131 | 105.864
11.5 | 1.895 | 0.0189 | -0.131 | 100.293
12 | 1.912 | 0.02019 | -0.131 | 94.709
12.5 | 1.924 | 0.02155 | -0.131 | 89.297
13 | 1.93 | 0.02296 | -0.131 | 84.033
13.5 | 1.929 | 0.02443 | -0.131 | 78.955
14 | 1.921 | 0.02601 | -0.131 | 73.872
14.5 | 1.903 | 0.0278 | -0.131 | 68.478
15 | 1.867 | 0.0295 | -0.131 | 63.285
15.5 | 1.82 | 0.03161 | -0.132 | 57.577
16 | 1.763 | 0.0339 | -0.132 | 52.005
16.5 | 1.696 | 0.03682 | -0.131 | 46.057
17 | 1.619 | 0.04056 | -0.131 | 39.914
17.5 | 1.533 | 0.04486 | -0.131 | 34.18
18 | 1.44 | 0.04973 | -0.131 | 28.953

## 142. Re 18M Mach 0.25 (2)
BIGFOIL.COM POLAR EXPORT
dae21
DAE-21 |  |  |  | Cl Max: | 1.1815 | at alpha= | 4 | deg
XFOIL ncrit=9 |  |  |  | L/D Max: | 204.766 | at alpha= | 4 | deg
Re: | 18000000 |  |  | Cd Min: | 0.15452 | at alpha= | -15 | deg
Mach: | 0.25 |  |  | Cl=0 at alpha= | -5.7536 | deg
|  |  |  | @ Cl=0.1, Cd= | 0.0054176
|  |  |  | @ Cl=0.4, Cd= | 0.0047642
|  |  |  | @ Cl=0.6, Cd= | 0.0046859
alpha (deg) | Cl | Cd | Cm | Cl/Cd
-15 | -0.2593 | 0.15452 | -0.045 | -1.6781
-13.5 | -0.1977 | 0.13652 | -0.0563 | -1.4481
-13 | -0.2132 | 0.1211 | -0.0629 | -1.7605
-12.5 | -0.1935 | 0.11545 | -0.0663 | -1.6761
-11 | -0.6447 | 0.01586 | -0.1425 | -40.6494
-10.5 | -0.5947 | 0.01212 | -0.1424 | -49.0677
-10 | -0.5358 | 0.01018 | -0.1417 | -52.6326
-9.5 | -0.4737 | 0.009 | -0.1407 | -52.6333
-9 | -0.4108 | 0.00817 | -0.1399 | -50.2815
-8.5 | -0.3472 | 0.00757 | -0.1391 | -45.8653
-8 | -0.2835 | 0.00712 | -0.1385 | -39.8174
-7.5 | -0.2201 | 0.00675 | -0.138 | -32.6074
-7 | -0.1566 | 0.00643 | -0.1375 | -24.3546
-6.5 | -0.0935 | 0.00616 | -0.1372 | -15.1786
-5 | 0.0944 | 0.00544 | -0.1368 | 17.3529
-4.5 | 0.1568 | 0.00519 | -0.1368 | 30.2119
-4 | 0.2188 | 0.00503 | -0.1369 | 43.499
-3.5 | 0.2809 | 0.00489 | -0.137 | 57.4438
-3 | 0.3426 | 0.00482 | -0.1372 | 71.0788
-2.5 | 0.4043 | 0.00476 | -0.1374 | 84.937
-2 | 0.4658 | 0.00469 | -0.1377 | 99.3177
-1.5 | 0.527 | 0.00466 | -0.138 | 113.0901
-1 | 0.588 | 0.00468 | -0.1384 | 125.641
-0.5 | 0.6488 | 0.00471 | -0.1387 | 137.7495
0 | 0.7094 | 0.00476 | -0.139 | 149.0336
0.5 | 0.7697 | 0.00483 | -0.1394 | 159.3582
1 | 0.8298 | 0.00491 | -0.1397 | 169.002
2 | 0.9492 | 0.00508 | -0.1404 | 186.8504
2.5 | 1.0079 | 0.00523 | -0.1406 | 192.7151
3 | 1.0666 | 0.0053 | -0.1409 | 201.2453
3.5 | 1.1245 | 0.00553 | -0.141 | 203.3454
4 | 1.1815 | 0.00577 | -0.141 | 204.766

## 143. Re 18M Mach 0.50 (1)
BIGFOIL.COM POLAR EXPORT
dae21
DAE-21 |  |  |  | Cl Max: | 1.86 | at alpha= | 9.5 | deg
JavaFoil+Calcfoil stall+Eppler ext transition |  |  |  | L/D Max: | 215.892 | at alpha= | 3 | deg
Re: | 18000000 |  |  | Cd Min: | 0.00334 | at alpha= | -4 | deg
Mach: | 0.5 |  |  | Cl=0 at alpha= | -5.8214 | deg
|  |  |  | @ Cl=0.1, Cd= | 0.031165
|  |  |  | @ Cl=0.4, Cd= | 0.0034481
|  |  |  | @ Cl=0.6, Cd= | 0.003974
alpha (deg) | Cl | Cd | Cm | Cl/Cd
-20 | -0.77 | 0.17398 | -0.077 | -4.428
-19.5 | -0.744 | 0.16204 | -0.077 | -4.592
-19 | -0.718 | 0.15553 | -0.077 | -4.614
-18.5 | -0.691 | 0.15288 | -0.077 | -4.521
-18 | -0.665 | 0.1463 | -0.077 | -4.543
-17.5 | -0.638 | 0.14545 | -0.077 | -4.386
-17 | -0.612 | 0.12596 | -0.078 | -4.858
-16.5 | -0.585 | 0.11736 | -0.078 | -4.986
-16 | -0.558 | 0.1124 | -0.077 | -4.966
-15.5 | -0.531 | 0.10838 | -0.076 | -4.897
-15 | -0.504 | 0.10006 | -0.076 | -5.036
-14.5 | -0.476 | 0.09678 | -0.074 | -4.92
-14 | -0.449 | 0.09261 | -0.074 | -4.847
-13.5 | -0.422 | 0.08712 | -0.074 | -4.843
-13 | -0.395 | 0.08138 | -0.074 | -4.852
-12.5 | -0.368 | 0.07673 | -0.074 | -4.793
-12 | -0.34 | 0.08215 | -0.071 | -4.136
-11.5 | -0.313 | 0.07335 | -0.072 | -4.263
-11 | -0.286 | 0.06807 | -0.074 | -4.199
-10.5 | -0.259 | 0.06215 | -0.076 | -4.166
-10 | -0.232 | 0.05708 | -0.079 | -4.064
-9.5 | -0.205 | 0.05151 | -0.083 | -3.986
-9 | -0.179 | 0.04586 | -0.088 | -3.9
-8.5 | -0.155 | 0.03396 | -0.102 | -4.57
-8 | -0.121 | 0.04926 | -0.071 | -2.448
-7.5 | -0.093 | 0.04744 | -0.069 | -1.958
-7 | -0.065 | 0.04277 | -0.073 | -1.531
-6.5 | -0.038 | 0.03852 | -0.08 | -0.987
-6 | -0.01 | 0.02828 | -0.1 | -0.371
-5.5 | 0.018 | 0.0355 | -0.082 | 0.501
-5 | 0.046 | 0.03457 | -0.08 | 1.32
-4.5 | 0.108 | 0.03066 | -0.089 | 3.531
-4 | 0.213 | 0.00334 | -0.14 | 63.663
-3.5 | 0.29 | 0.00338 | -0.14 | 85.817
-3 | 0.366 | 0.00343 | -0.14 | 106.648
-2.5 | 0.441 | 0.00347 | -0.141 | 127.026
-2 | 0.516 | 0.00359 | -0.141 | 143.715
-1.5 | 0.59 | 0.0037 | -0.141 | 159.236
-1 | 0.663 | 0.0057 | -0.142 | 116.247
-0.5 | 0.735 | 0.00398 | -0.142 | 184.374
0 | 0.81 | 0.00623 | -0.142 | 130.135
0.5 | 0.88 | 0.0065 | -0.143 | 135.394
1 | 0.943 | 0.00686 | -0.143 | 137.599
1.5 | 1.012 | 0.00478 | -0.143 | 211.625
2 | 1.08 | 0.00757 | -0.144 | 142.706
2.5 | 1.148 | 0.00534 | -0.144 | 214.941
3 | 1.216 | 0.00563 | -0.145 | 215.892
3.5 | 1.284 | 0.00604 | -0.145 | 212.406
4 | 1.351 | 0.00777 | -0.145 | 173.794
4.5 | 1.398 | 0.00997 | -0.144 | 140.196
5 | 1.458 | 0.01069 | -0.144 | 136.327
5.5 | 1.517 | 0.01147 | -0.143 | 132.326
6 | 1.575 | 0.01238 | -0.143 | 127.218
6.5 | 1.631 | 0.01304 | -0.143 | 125.098
7 | 1.685 | 0.0142 | -0.143 | 118.715
7.5 | 1.736 | 0.01541 | -0.143 | 112.633
8 | 1.782 | 0.01674 | -0.143 | 106.396
8.5 | 1.819 | 0.01818 | -0.143 | 100.03
9 | 1.847 | 0.0199 | -0.143 | 92.817
9.5 | 1.86 | 0.02176 | -0.143 | 85.481
10 | 1.844 | 0.0239 | -0.143 | 77.148
10.5 | 1.783 | 0.02653 | -0.143 | 67.191
11 | 1.601 | 0.03018 | -0.143 | 53.067
11.5 | 1.124 | 0.03565 | -0.142 | 31.52
12 | 1.152 | 0.03832 | -0.142 | 30.063
12.5 | 1.182 | 0.03957 | -0.143 | 29.873
13 | 1.207 | 0.04445 | -0.142 | 27.159
13.5 | 1.196 | 0.06331 | -0.135 | 18.885
14 | 1.229 | 0.06634 | -0.136 | 18.533
14.5 | 1.235 | 0.0804 | -0.132 | 15.363

## 144. Re 18M Mach 0.50 (2)
BIGFOIL.COM POLAR EXPORT
dae21
DAE-21 |  |  |  | Cl Max: | 1.9875 | at alpha= | 15.5 | deg
XFOIL ncrit=9 |  |  |  | L/D Max: | 221.851 | at alpha= | 3.5 | deg
Re: | 18000000 |  |  | Cd Min: | 0.08971 | at alpha= | 16 | deg
Mach: | 0.5 |  |  | Cl=0 at alpha= | -99 | deg
|  |  |  | @ Cl=0.1, Cd= | 0.00488
|  |  |  | @ Cl=0.4, Cd= | 0.00488
|  |  |  | @ Cl=0.6, Cd= | 0.00488
alpha (deg) | Cl | Cd | Cm | Cl/Cd
0 | 0.8213 | 0.00488 | -0.1581 | 168.2992
0.5 | 0.8919 | 0.00496 | -0.1584 | 179.8185
1 | 0.9623 | 0.00506 | -0.1586 | 190.1779
1.5 | 1.0323 | 0.00518 | -0.1589 | 199.2857
2 | 1.1017 | 0.0053 | -0.159 | 207.8679
2.5 | 1.171 | 0.00545 | -0.1591 | 214.8624
3 | 1.2389 | 0.00562 | -0.159 | 220.4448
3.5 | 1.3067 | 0.00589 | -0.1587 | 221.8506
4.5 | 1.4365 | 0.00667 | -0.1568 | 215.3673
5 | 1.4967 | 0.00716 | -0.155 | 209.0363
5.5 | 1.551 | 0.00737 | -0.1519 | 210.4478
6 | 1.6051 | 0.00808 | -0.1486 | 198.651
6.5 | 1.6381 | 0.009 | -0.1416 | 182.0111
7 | 1.6536 | 0.0106 | -0.1331 | 156
7.5 | 1.6875 | 0.01274 | -0.1288 | 132.4568
8 | 1.7426 | 0.01546 | -0.1292 | 112.7167
8.5 | 1.7734 | 0.01821 | -0.1252 | 97.3861
9 | 1.7998 | 0.02112 | -0.1205 | 85.2178
9.5 | 1.8213 | 0.0243 | -0.1155 | 74.9506
10 | 1.8413 | 0.02772 | -0.1105 | 66.425
10.5 | 1.8631 | 0.03124 | -0.1058 | 59.6383
11 | 1.8824 | 0.03499 | -0.101 | 53.7982
11.5 | 1.9009 | 0.03892 | -0.0964 | 48.8412
12 | 1.9156 | 0.04321 | -0.0917 | 44.3323
12.5 | 1.9285 | 0.04762 | -0.087 | 40.4977
13 | 1.9352 | 0.05212 | -0.0815 | 37.1297
13.5 | 1.933 | 0.05653 | -0.0749 | 34.1942
14 | 1.9484 | 0.06191 | -0.0721 | 31.4715
14.5 | 1.9662 | 0.06751 | -0.0699 | 29.1246
15 | 1.9804 | 0.07383 | -0.0682 | 26.8238
15.5 | 1.9875 | 0.08116 | -0.0673 | 24.4887
16 | 1.9867 | 0.08971 | -0.0672 | 22.1458

## 145. Re 20M Mach 0.00 (1)
BIGFOIL.COM POLAR EXPORT
dae21
DAE-21 |  |  |  | Cl Max: | 1.98 | at alpha= | 14.5 | deg
JavaFoil+Calcfoil stall+Eppler ext transition |  |  |  | L/D Max: | 223.246 | at alpha= | 4 | deg
Re: | 20000000 |  |  | Cd Min: | 0.00312 | at alpha= | -6.5 | deg
Mach: | 0 |  |  | Cl=0 at alpha= | -5.8182 | deg
|  |  |  | @ Cl=0.1, Cd= | 0.0031916
|  |  |  | @ Cl=0.4, Cd= | 0.0034158
|  |  |  | @ Cl=0.6, Cd= | 0.0036948
alpha (deg) | Cl | Cd | Cm | Cl/Cd
-19.5 | -0.309 | 0.14518 | -0.063 | -2.126
-19 | -0.317 | 0.13861 | -0.063 | -2.285
-18.5 | -0.325 | 0.13291 | -0.063 | -2.443
-18 | -0.332 | 0.12679 | -0.064 | -2.622
-17.5 | -0.34 | 0.12143 | -0.064 | -2.798
-17 | -0.347 | 0.1145 | -0.065 | -3.031
-16.5 | -0.353 | 0.11114 | -0.064 | -3.174
-16 | -0.359 | 0.10341 | -0.066 | -3.47
-15.5 | -0.363 | 0.09761 | -0.066 | -3.724
-15 | -0.367 | 0.09286 | -0.067 | -3.95
-14.5 | -0.369 | 0.08901 | -0.066 | -4.141
-14 | -0.368 | 0.08591 | -0.065 | -4.289
-13.5 | -0.368 | 0.07976 | -0.067 | -4.612
-13 | -0.365 | 0.0748 | -0.068 | -4.875
-12.5 | -0.359 | 0.07166 | -0.068 | -5.004
-12 | -0.35 | 0.06785 | -0.068 | -5.163
-11.5 | -0.34 | 0.06377 | -0.069 | -5.325
-11 | -0.325 | 0.06099 | -0.068 | -5.334
-10.5 | -0.308 | 0.05747 | -0.069 | -5.367
-10 | -0.287 | 0.05552 | -0.067 | -5.161
-9.5 | -0.263 | 0.05166 | -0.069 | -5.088
-9 | -0.237 | 0.04749 | -0.072 | -4.981
-8.5 | -0.209 | 0.04102 | -0.079 | -5.088
-8 | -0.212 | 0.00471 | -0.119 | -44.961
-7.5 | -0.168 | 0.0047 | -0.119 | -35.773
-7 | -0.121 | 0.00316 | -0.12 | -38.472
-6.5 | -0.072 | 0.00312 | -0.12 | -23.05
-6 | -0.02 | 0.00314 | -0.12 | -6.238
-5.5 | 0.035 | 0.00315 | -0.12 | 11.071
-5 | 0.091 | 0.00319 | -0.121 | 28.591
-4.5 | 0.149 | 0.0032 | -0.121 | 46.706
-4 | 0.209 | 0.00322 | -0.121 | 64.666
-3.5 | 0.269 | 0.00329 | -0.121 | 81.767
-3 | 0.33 | 0.00334 | -0.122 | 98.598
-2.5 | 0.391 | 0.00341 | -0.122 | 114.845
-2 | 0.453 | 0.00345 | -0.122 | 131.288
-1.5 | 0.515 | 0.00356 | -0.122 | 144.683
-1 | 0.576 | 0.00366 | -0.123 | 157.609
-0.5 | 0.638 | 0.00375 | -0.123 | 169.833
0 | 0.702 | 0.00392 | -0.123 | 178.902
0.5 | 0.762 | 0.00405 | -0.124 | 188.079
1 | 0.819 | 0.00418 | -0.124 | 195.863
1.5 | 0.878 | 0.00428 | -0.124 | 205.074
2 | 0.938 | 0.00447 | -0.125 | 209.877
2.5 | 0.997 | 0.00463 | -0.125 | 215.402
3 | 1.057 | 0.0048 | -0.125 | 219.938
3.5 | 1.116 | 0.00505 | -0.126 | 220.978
4 | 1.175 | 0.00526 | -0.126 | 223.246
4.5 | 1.233 | 0.00558 | -0.126 | 221.171
5 | 1.292 | 0.00591 | -0.127 | 218.547
5.5 | 1.35 | 0.00618 | -0.127 | 218.264
6 | 1.407 | 0.00657 | -0.127 | 214.171
6.5 | 1.464 | 0.00698 | -0.128 | 209.689
7 | 1.52 | 0.00705 | -0.128 | 215.724
7.5 | 1.575 | 0.00749 | -0.128 | 210.349
8 | 1.628 | 0.00804 | -0.129 | 202.58
8.5 | 1.68 | 0.0114 | -0.129 | 147.325
9 | 1.708 | 0.012 | -0.128 | 142.324
9.5 | 1.746 | 0.01286 | -0.128 | 135.789
10 | 1.783 | 0.01369 | -0.128 | 130.273
10.5 | 1.818 | 0.01458 | -0.128 | 124.658
11 | 1.851 | 0.01549 | -0.128 | 119.464
11.5 | 1.88 | 0.01643 | -0.128 | 114.453
12 | 1.906 | 0.01751 | -0.128 | 108.826
12.5 | 1.929 | 0.01858 | -0.128 | 103.835
13 | 1.948 | 0.01968 | -0.128 | 98.996
13.5 | 1.963 | 0.0208 | -0.128 | 94.382
14 | 1.974 | 0.02207 | -0.128 | 89.45
14.5 | 1.98 | 0.0234 | -0.128 | 84.612
15 | 1.974 | 0.02467 | -0.128 | 80.011
15.5 | 1.962 | 0.02615 | -0.128 | 75.029
16 | 1.946 | 0.02763 | -0.129 | 70.42
16.5 | 1.924 | 0.0294 | -0.129 | 65.43
17 | 1.897 | 0.03154 | -0.129 | 60.128
17.5 | 1.865 | 0.034 | -0.129 | 54.852
18 | 1.828 | 0.0367 | -0.129 | 49.809
18.5 | 1.779 | 0.03952 | -0.129 | 45.011
19 | 1.727 | 0.04205 | -0.129 | 41.074
19.5 | 1.671 | 0.04545 | -0.128 | 36.767

## 146. Re 20M Mach 0.00 (2)
BIGFOIL.COM POLAR EXPORT
dae21
DAE-21 |  |  |  | Cl Max: | 2.0662 | at alpha= | 19.5 | deg
XFOIL ncrit=9 |  |  |  | L/D Max: | 206.012 | at alpha= | 6 | deg
Re: | 20000000 |  |  | Cd Min: | 0.06207 | at alpha= | 20 | deg
Mach: | 0 |  |  | Cl=0 at alpha= | -5.8174 | deg
|  |  |  | @ Cl=0.1, Cd= | 0.0051371
|  |  |  | @ Cl=0.4, Cd= | 0.0046626
|  |  |  | @ Cl=0.6, Cd= | 0.0046723
alpha (deg) | Cl | Cd | Cm | Cl/Cd
-19 | -1.3804 | 0.02672 | -0.1309 | -51.6617
-18.5 | -1.3605 | 0.02339 | -0.1311 | -58.1659
-18 | -1.3248 | 0.02131 | -0.1308 | -62.168
-17.5 | -1.2835 | 0.01959 | -0.1306 | -65.5181
-17 | -1.2399 | 0.01794 | -0.1303 | -69.1137
-16.5 | -1.1921 | 0.01673 | -0.13 | -71.2552
-16 | -1.143 | 0.01558 | -0.1297 | -73.3633
-15.5 | -1.0924 | 0.01452 | -0.1295 | -75.2342
-15 | -1.0407 | 0.01357 | -0.1293 | -76.6912
-14.5 | -0.9879 | 0.01275 | -0.1291 | -77.4824
-14 | -0.9343 | 0.01196 | -0.129 | -78.1187
-13.5 | -0.8799 | 0.01126 | -0.1288 | -78.1439
-13 | -0.825 | 0.01058 | -0.1287 | -77.9773
-12.5 | -0.7696 | 0.01 | -0.1287 | -76.96
-11 | -0.6016 | 0.00817 | -0.1286 | -73.6353
-10.5 | -0.5447 | 0.00772 | -0.1286 | -70.557
-10 | -0.4872 | 0.00735 | -0.1287 | -66.2857
-9.5 | -0.4295 | 0.00705 | -0.1288 | -60.922
-9 | -0.3716 | 0.00678 | -0.1289 | -54.8083
-8.5 | -0.3135 | 0.00651 | -0.129 | -48.1567
-8 | -0.2553 | 0.00629 | -0.1292 | -40.5882
-7.5 | -0.197 | 0.00608 | -0.1294 | -32.4013
-7 | -0.1385 | 0.00586 | -0.1296 | -23.6348
-6.5 | -0.08 | 0.00569 | -0.1298 | -14.0598
-6 | -0.0214 | 0.00549 | -0.13 | -3.898
-5.5 | 0.0372 | 0.00534 | -0.1303 | 6.9663
-5 | 0.0958 | 0.00515 | -0.1306 | 18.6019
-4.5 | 0.1545 | 0.00497 | -0.1309 | 31.0865
-4 | 0.2132 | 0.00485 | -0.1312 | 43.9588
-3.5 | 0.2718 | 0.00478 | -0.1315 | 56.8619
-3 | 0.3306 | 0.00471 | -0.1319 | 70.1911
-2.5 | 0.3892 | 0.00467 | -0.1322 | 83.3405
-2 | 0.4476 | 0.00463 | -0.1326 | 96.6739
-1.5 | 0.506 | 0.00463 | -0.1329 | 109.2873
-1 | 0.5642 | 0.00466 | -0.1333 | 121.073
-0.5 | 0.6223 | 0.00468 | -0.1337 | 132.9701
0 | 0.6803 | 0.00473 | -0.134 | 143.8266
0.5 | 0.7381 | 0.0048 | -0.1344 | 153.7708
1 | 0.7956 | 0.00488 | -0.1348 | 163.0328
1.5 | 0.8527 | 0.00498 | -0.1351 | 171.2249
2 | 0.9096 | 0.00508 | -0.1354 | 179.0551
2.5 | 0.9659 | 0.00522 | -0.1357 | 185.0383
3 | 1.022 | 0.0053 | -0.136 | 192.8302
4 | 1.1321 | 0.00573 | -0.1363 | 197.5742
4.5 | 1.1863 | 0.00603 | -0.1364 | 196.733
5 | 1.2398 | 0.00629 | -0.1364 | 197.1065
5.5 | 1.2928 | 0.00652 | -0.1363 | 198.2822
6 | 1.3432 | 0.00652 | -0.1357 | 206.0123
6.5 | 1.394 | 0.00704 | -0.1353 | 198.0114
7 | 1.444 | 0.00757 | -0.1347 | 190.753
7.5 | 1.4939 | 0.00804 | -0.1342 | 185.8085
8 | 1.5412 | 0.00862 | -0.1332 | 178.7935
8.5 | 1.5877 | 0.00918 | -0.1321 | 172.9521
9 | 1.631 | 0.00982 | -0.1305 | 166.0896
9.5 | 1.6735 | 0.0104 | -0.1288 | 160.9135
10 | 1.7121 | 0.01102 | -0.1264 | 155.363
10.5 | 1.7289 | 0.01177 | -0.1199 | 146.8904
11 | 1.7494 | 0.01281 | -0.115 | 136.5652
11.5 | 1.7741 | 0.01403 | -0.1113 | 126.4505
12 | 1.8009 | 0.01537 | -0.1084 | 117.1698
12.5 | 1.8308 | 0.01682 | -0.1063 | 108.8466
13 | 1.8864 | 0.0185 | -0.1099 | 101.9676
13.5 | 1.9141 | 0.02038 | -0.1081 | 93.9205
14 | 1.9372 | 0.02249 | -0.1059 | 86.1361
14.5 | 1.9608 | 0.02452 | -0.1037 | 79.9674
15 | 1.9791 | 0.02695 | -0.1012 | 73.436
15.5 | 1.9979 | 0.02939 | -0.0989 | 67.9789
16 | 2.0141 | 0.03218 | -0.0966 | 62.5886
16.5 | 2.0287 | 0.03512 | -0.0943 | 57.7648
17 | 2.0433 | 0.03812 | -0.0921 | 53.6018
17.5 | 2.0552 | 0.0413 | -0.0898 | 49.7627
18 | 2.0595 | 0.04514 | -0.0871 | 45.6247
18.5 | 2.046 | 0.04841 | -0.0805 | 42.264
19 | 2.0573 | 0.0522 | -0.0793 | 39.4119
19.5 | 2.0662 | 0.05649 | -0.0784 | 36.5764
20 | 2.0656 | 0.06207 | -0.0778 | 33.2786

## 147. Re 20M Mach 0.10 (1)
BIGFOIL.COM POLAR EXPORT
dae21
DAE-21 |  |  |  | Cl Max: | 1.973 | at alpha= | 14.5 | deg
JavaFoil+Calcfoil stall+Eppler ext transition |  |  |  | L/D Max: | 227.067 | at alpha= | 3.5 | deg
Re: | 20000000 |  |  | Cd Min: | 0.00305 | at alpha= | -7 | deg
Mach: | 0.1 |  |  | Cl=0 at alpha= | -5.8182 | deg
|  |  |  | @ Cl=0.1, Cd= | 0.0031061
|  |  |  | @ Cl=0.4, Cd= | 0.0033345
|  |  |  | @ Cl=0.6, Cd= | 0.003604
alpha (deg) | Cl | Cd | Cm | Cl/Cd
-18.5 | -0.283 | 0.13468 | -0.063 | -2.099
-18 | -0.292 | 0.12875 | -0.063 | -2.269
-17.5 | -0.301 | 0.12307 | -0.064 | -2.449
-17 | -0.311 | 0.11561 | -0.065 | -2.687
-16.5 | -0.318 | 0.11274 | -0.063 | -2.824
-16 | -0.327 | 0.10502 | -0.066 | -3.112
-15.5 | -0.334 | 0.09937 | -0.066 | -3.358
-15 | -0.34 | 0.09393 | -0.067 | -3.615
-14.5 | -0.344 | 0.0899 | -0.066 | -3.824
-14 | -0.347 | 0.08458 | -0.067 | -4.101
-13.5 | -0.348 | 0.08017 | -0.067 | -4.34
-13 | -0.347 | 0.07536 | -0.068 | -4.608
-12.5 | -0.344 | 0.0721 | -0.068 | -4.766
-12 | -0.338 | 0.06822 | -0.068 | -4.949
-11.5 | -0.329 | 0.06421 | -0.069 | -5.125
-11 | -0.317 | 0.0612 | -0.068 | -5.176
-10.5 | -0.302 | 0.05774 | -0.069 | -5.226
-10 | -0.281 | 0.05566 | -0.067 | -5.056
-9.5 | -0.259 | 0.05237 | -0.068 | -4.94
-9 | -0.233 | 0.04886 | -0.069 | -4.771
-8.5 | -0.205 | 0.04388 | -0.074 | -4.677
-8 | -0.21 | 0.00548 | -0.12 | -38.36
-7.5 | -0.167 | 0.00548 | -0.12 | -30.529
-7 | -0.121 | 0.00305 | -0.12 | -39.746
-6.5 | -0.072 | 0.00306 | -0.12 | -23.481
-6 | -0.02 | 0.00309 | -0.121 | -6.358
-5.5 | 0.035 | 0.00305 | -0.121 | 11.46
-5 | 0.091 | 0.0031 | -0.121 | 29.516
-4.5 | 0.15 | 0.00314 | -0.121 | 47.726
-4 | 0.209 | 0.00317 | -0.122 | 66.118
-3.5 | 0.27 | 0.00317 | -0.122 | 85.166
-3 | 0.331 | 0.00325 | -0.122 | 101.884
-2.5 | 0.393 | 0.00333 | -0.122 | 117.951
-2 | 0.455 | 0.00337 | -0.123 | 135.142
-1.5 | 0.517 | 0.00347 | -0.123 | 149.206
-1 | 0.579 | 0.00356 | -0.123 | 162.514
-0.5 | 0.641 | 0.00369 | -0.124 | 173.428
0 | 0.705 | 0.00383 | -0.124 | 184.136
0.5 | 0.766 | 0.00398 | -0.124 | 192.14
1 | 0.823 | 0.00407 | -0.125 | 202.047
1.5 | 0.883 | 0.00419 | -0.125 | 210.644
2 | 0.943 | 0.00435 | -0.125 | 216.659
2.5 | 1.002 | 0.00457 | -0.126 | 219.376
3 | 1.062 | 0.00475 | -0.126 | 223.747
3.5 | 1.121 | 0.00494 | -0.126 | 227.067
4 | 1.18 | 0.00523 | -0.127 | 225.836
4.5 | 1.239 | 0.00547 | -0.127 | 226.708
5 | 1.298 | 0.00581 | -0.127 | 223.518
5.5 | 1.356 | 0.00609 | -0.128 | 222.688
6 | 1.414 | 0.00649 | -0.128 | 217.924
6.5 | 1.471 | 0.00689 | -0.128 | 213.65
7 | 1.527 | 0.00698 | -0.129 | 218.828
7.5 | 1.582 | 0.0075 | -0.129 | 210.839
8 | 1.636 | 0.00798 | -0.129 | 204.929
8.5 | 1.687 | 0.01153 | -0.13 | 146.317
9 | 1.712 | 0.0122 | -0.128 | 140.298
9.5 | 1.751 | 0.01306 | -0.128 | 134.044
10 | 1.788 | 0.01393 | -0.128 | 128.372
10.5 | 1.823 | 0.01485 | -0.128 | 122.785
11 | 1.855 | 0.01575 | -0.128 | 117.765
11.5 | 1.883 | 0.01681 | -0.128 | 112.045
12 | 1.908 | 0.01783 | -0.128 | 107.055
12.5 | 1.93 | 0.01893 | -0.128 | 101.962
13 | 1.947 | 0.02007 | -0.128 | 97.023
13.5 | 1.961 | 0.02129 | -0.128 | 92.093
14 | 1.97 | 0.02255 | -0.129 | 87.366
14.5 | 1.973 | 0.02394 | -0.129 | 82.412
15 | 1.963 | 0.02522 | -0.129 | 77.845
15.5 | 1.948 | 0.02678 | -0.129 | 72.737
16 | 1.927 | 0.02848 | -0.129 | 67.664
16.5 | 1.9 | 0.03019 | -0.129 | 62.943
17 | 1.868 | 0.03257 | -0.129 | 57.335
17.5 | 1.831 | 0.035 | -0.129 | 52.315
18 | 1.789 | 0.03762 | -0.129 | 47.557
18.5 | 1.733 | 0.04096 | -0.129 | 42.299
19 | 1.674 | 0.04398 | -0.129 | 38.05
19.5 | 1.611 | 0.04745 | -0.129 | 33.96

## 148. Re 20M Mach 0.10 (2)
BIGFOIL.COM POLAR EXPORT
dae21
DAE-21 |  |  |  | Cl Max: | 2.064 | at alpha= | 20 | deg
XFOIL ncrit=9 |  |  |  | L/D Max: | 206.082 | at alpha= | 6 | deg
Re: | 20000000 |  |  | Cd Min: | 0.06513 | at alpha= | 20 | deg
Mach: | 0.1 |  |  | Cl=0 at alpha= | -5.8079 | deg
|  |  |  | @ Cl=0.1, Cd= | 0.0051669
|  |  |  | @ Cl=0.4, Cd= | 0.0046742
|  |  |  | @ Cl=0.6, Cd= | 0.0046765
alpha (deg) | Cl | Cd | Cm | Cl/Cd
-17.5 | -1.2484 | 0.02773 | -0.1331 | -45.0198
-17 | -1.2367 | 0.0226 | -0.1345 | -54.7212
-16.5 | -1.196 | 0.02046 | -0.1343 | -58.4555
-16 | -1.1519 | 0.01848 | -0.1339 | -62.3323
-15.5 | -1.1043 | 0.01678 | -0.1336 | -65.8105
-15 | -1.054 | 0.01536 | -0.1332 | -68.6198
-14.5 | -1.0015 | 0.01421 | -0.1327 | -70.4785
-14 | -0.948 | 0.01312 | -0.1324 | -72.2561
-13.5 | -0.8931 | 0.01221 | -0.132 | -73.145
-13 | -0.8377 | 0.01134 | -0.1317 | -73.8713
-12.5 | -0.7815 | 0.01061 | -0.1314 | -73.6569
-12 | -0.7247 | 0.00995 | -0.1311 | -72.8342
-11.5 | -0.6674 | 0.00933 | -0.1309 | -71.5327
-11 | -0.6099 | 0.00879 | -0.1308 | -69.3857
-10.5 | -0.5529 | 0.00802 | -0.1306 | -68.9401
-10 | -0.4947 | 0.00754 | -0.1305 | -65.6101
-9.5 | -0.4361 | 0.00718 | -0.1305 | -60.7382
-9 | -0.3774 | 0.00688 | -0.1304 | -54.8547
-8.5 | -0.3184 | 0.0066 | -0.1305 | -48.2424
-8 | -0.2594 | 0.00636 | -0.1305 | -40.7862
-7.5 | -0.2003 | 0.00614 | -0.1306 | -32.6221
-7 | -0.1411 | 0.00591 | -0.1307 | -23.8748
-6.5 | -0.082 | 0.00573 | -0.1309 | -14.3106
-6 | -0.0227 | 0.00553 | -0.1311 | -4.1049
-5.5 | 0.0364 | 0.00536 | -0.1313 | 6.791
-5 | 0.0957 | 0.00518 | -0.1315 | 18.4749
-4.5 | 0.1548 | 0.005 | -0.1318 | 30.96
-4 | 0.2141 | 0.00486 | -0.132 | 44.0535
-3.5 | 0.2732 | 0.00479 | -0.1323 | 57.0355
-3 | 0.3325 | 0.00471 | -0.1327 | 70.5945
-2.5 | 0.3915 | 0.00468 | -0.133 | 83.6538
-2 | 0.4503 | 0.00464 | -0.1334 | 97.0474
-1.5 | 0.5091 | 0.00463 | -0.1337 | 109.9568
-1 | 0.5678 | 0.00466 | -0.1341 | 121.8455
-0.5 | 0.6263 | 0.00469 | -0.1344 | 133.5394
0 | 0.6847 | 0.00474 | -0.1348 | 144.4515
0.5 | 0.7429 | 0.0048 | -0.1352 | 154.7708
1 | 0.8008 | 0.00488 | -0.1355 | 164.0984
1.5 | 0.8583 | 0.00499 | -0.1358 | 172.004
2 | 0.9156 | 0.00508 | -0.1362 | 180.2362
2.5 | 0.9722 | 0.00523 | -0.1364 | 185.8891
3 | 1.0288 | 0.0053 | -0.1367 | 194.1132
4 | 1.1396 | 0.00574 | -0.1371 | 198.5366
4.5 | 1.1941 | 0.00605 | -0.1371 | 197.3719
5 | 1.248 | 0.00631 | -0.137 | 197.7813
5.5 | 1.3014 | 0.00654 | -0.1369 | 198.9908
6 | 1.3519 | 0.00656 | -0.1363 | 206.0823
6.5 | 1.403 | 0.00709 | -0.1358 | 197.8843
7 | 1.4532 | 0.00762 | -0.1351 | 190.7087
8 | 1.5505 | 0.0087 | -0.1334 | 178.2184
8.5 | 1.5969 | 0.00927 | -0.1322 | 172.2654
9 | 1.6396 | 0.00994 | -0.1303 | 164.9497
9.5 | 1.6814 | 0.01053 | -0.1283 | 159.6771
10 | 1.7138 | 0.01117 | -0.1246 | 153.4288
10.5 | 1.7287 | 0.01207 | -0.1179 | 143.2229
11 | 1.7517 | 0.01321 | -0.1136 | 132.6041
12 | 1.8052 | 0.01597 | -0.1074 | 113.0369
12.5 | 1.8614 | 0.01761 | -0.1107 | 105.7013
13 | 1.8933 | 0.0193 | -0.1093 | 98.0984
13.5 | 1.92 | 0.02121 | -0.1072 | 90.5233
14 | 1.9421 | 0.02344 | -0.1048 | 82.8541
14.5 | 1.9648 | 0.02557 | -0.1025 | 76.84
15 | 1.9821 | 0.02814 | -0.0998 | 70.4371
15.5 | 2.0019 | 0.03064 | -0.0975 | 65.3362
16 | 2.0168 | 0.03361 | -0.0951 | 60.006
16.5 | 2.0309 | 0.03671 | -0.0927 | 55.3228
17 | 2.0443 | 0.03992 | -0.0905 | 51.2099
17.5 | 2.0536 | 0.04341 | -0.088 | 47.3071
18 | 2.056 | 0.04736 | -0.085 | 43.4122
18.5 | 2.0457 | 0.05071 | -0.079 | 40.3412
19 | 2.0554 | 0.05493 | -0.0779 | 37.4185
19.5 | 2.063 | 0.05956 | -0.0772 | 34.6373
20 | 2.064 | 0.06513 | -0.0768 | 31.6905

## 149. Re 20M Mach 0.25 (1)
BIGFOIL.COM POLAR EXPORT
dae21
DAE-21 |  |  |  | Cl Max: | 1.931 | at alpha= | 13 | deg
JavaFoil+Calcfoil stall+Eppler ext transition |  |  |  | L/D Max: | 224.651 | at alpha= | 3.5 | deg
Re: | 20000000 |  |  | Cd Min: | 0.00309 | at alpha= | -5.5 | deg
Mach: | 0.25 |  |  | Cl=0 at alpha= | -5.8182 | deg
|  |  |  | @ Cl=0.1, Cd= | 0.003138
|  |  |  | @ Cl=0.4, Cd= | 0.0033358
|  |  |  | @ Cl=0.6, Cd= | 0.0036195
alpha (deg) | Cl | Cd | Cm | Cl/Cd
-15.5 | -0.056 | 0.103 | -0.065 | -0.547
-15 | -0.053 | 0.09916 | -0.065 | -0.539
-14.5 | -0.051 | 0.09697 | -0.063 | -0.521
-14 | -0.123 | 0.0912 | -0.064 | -1.352
-13.5 | -0.158 | 0.08649 | -0.064 | -1.83
-13 | -0.185 | 0.08096 | -0.064 | -2.286
-12.5 | -0.207 | 0.0757 | -0.066 | -2.731
-12 | -0.223 | 0.07105 | -0.067 | -3.144
-11.5 | -0.235 | 0.06712 | -0.068 | -3.503
-11 | -0.242 | 0.06283 | -0.069 | -3.849
-10.5 | -0.243 | 0.05923 | -0.069 | -4.103
-10 | -0.236 | 0.05677 | -0.068 | -4.166
-9.5 | -0.226 | 0.05159 | -0.072 | -4.385
-9 | -0.21 | 0.04775 | -0.074 | -4.403
-8.5 | -0.188 | 0.04604 | -0.073 | -4.09
-8 | -0.163 | 0.04132 | -0.078 | -3.947
-7.5 | -0.131 | 0.04221 | -0.07 | -3.101
-7 | -0.097 | 0.03709 | -0.078 | -2.615
-6.5 | -0.071 | 0.00524 | -0.124 | -13.478
-6 | -0.02 | 0.00313 | -0.124 | -6.242
-5.5 | 0.035 | 0.00309 | -0.124 | 11.353
-5 | 0.092 | 0.00313 | -0.124 | 29.467
-4.5 | 0.152 | 0.00319 | -0.125 | 47.55
-4 | 0.213 | 0.00317 | -0.125 | 67.178
-3.5 | 0.276 | 0.00321 | -0.125 | 85.753
-3 | 0.339 | 0.00325 | -0.126 | 104.334
-2.5 | 0.403 | 0.00334 | -0.126 | 120.568
-2 | 0.467 | 0.0034 | -0.126 | 137.246
-1.5 | 0.531 | 0.0035 | -0.126 | 151.831
-1 | 0.595 | 0.00361 | -0.127 | 164.89
-0.5 | 0.658 | 0.00373 | -0.127 | 176.544
0 | 0.725 | 0.00387 | -0.127 | 187.343
0.5 | 0.787 | 0.00403 | -0.128 | 195.104
1 | 0.845 | 0.00414 | -0.128 | 204.17
1.5 | 0.907 | 0.00429 | -0.128 | 211.389
2 | 0.968 | 0.00446 | -0.129 | 216.904
2.5 | 1.03 | 0.00468 | -0.129 | 219.959
3 | 1.091 | 0.00489 | -0.129 | 223.237
3.5 | 1.152 | 0.00513 | -0.13 | 224.651
4 | 1.212 | 0.00542 | -0.13 | 223.684
4.5 | 1.273 | 0.00568 | -0.13 | 224.028
5 | 1.333 | 0.00605 | -0.131 | 220.128
5.5 | 1.393 | 0.0064 | -0.131 | 217.733
6 | 1.452 | 0.00683 | -0.131 | 212.637
6.5 | 1.51 | 0.00733 | -0.132 | 205.915
7 | 1.567 | 0.00742 | -0.132 | 211.27
7.5 | 1.623 | 0.00899 | -0.133 | 180.458
8 | 1.655 | 0.01161 | -0.131 | 142.537
8.5 | 1.698 | 0.01245 | -0.131 | 136.407
9 | 1.74 | 0.01329 | -0.131 | 130.981
9.5 | 1.78 | 0.01425 | -0.131 | 124.908
10 | 1.816 | 0.01523 | -0.131 | 119.237
10.5 | 1.847 | 0.01629 | -0.131 | 113.347
11 | 1.874 | 0.01734 | -0.131 | 108.083
11.5 | 1.897 | 0.01853 | -0.131 | 102.377
12 | 1.914 | 0.01983 | -0.131 | 96.533
12.5 | 1.926 | 0.02109 | -0.131 | 91.334
13 | 1.931 | 0.02247 | -0.131 | 85.966
13.5 | 1.93 | 0.02399 | -0.131 | 80.452
14 | 1.923 | 0.02557 | -0.131 | 75.176
14.5 | 1.905 | 0.02732 | -0.131 | 69.718
15 | 1.868 | 0.02901 | -0.132 | 64.398
15.5 | 1.821 | 0.03092 | -0.132 | 58.902
16 | 1.764 | 0.03321 | -0.132 | 53.135
16.5 | 1.696 | 0.03645 | -0.132 | 46.545
17 | 1.62 | 0.04003 | -0.131 | 40.465
17.5 | 1.534 | 0.04432 | -0.131 | 34.604
18 | 1.441 | 0.04859 | -0.131 | 29.658

## 150. Re 20M Mach 0.25 (2)
BIGFOIL.COM POLAR EXPORT
dae21
DAE-21 |  |  |  | Cl Max: | 2.044 | at alpha= | 19.5 | deg
XFOIL ncrit=9 |  |  |  | L/D Max: | 206.2 | at alpha= | 6 | deg
Re: | 20000000 |  |  | Cd Min: | 0.12028 | at alpha= | -13 | deg
Mach: | 0.25 |  |  | Cl=0 at alpha= | -5.754 | deg
|  |  |  | @ Cl=0.1, Cd= | 0.0053302
|  |  |  | @ Cl=0.4, Cd= | 0.0047027
|  |  |  | @ Cl=0.6, Cd= | 0.0046761
alpha (deg) | Cl | Cd | Cm | Cl/Cd
-13 | -0.2156 | 0.12028 | -0.0634 | -1.7925
-12.5 | -0.1949 | 0.11484 | -0.0668 | -1.6971
-11 | -0.6428 | 0.01623 | -0.1423 | -39.6057
-10.5 | -0.5951 | 0.01199 | -0.1425 | -49.633
-10 | -0.5364 | 0.00998 | -0.1417 | -53.7475
-9.5 | -0.4744 | 0.0088 | -0.1408 | -53.9091
-9 | -0.4114 | 0.00795 | -0.1399 | -51.7484
-8.5 | -0.3478 | 0.00734 | -0.1392 | -47.3842
-8 | -0.2841 | 0.00692 | -0.1385 | -41.0549
-7.5 | -0.2205 | 0.00656 | -0.138 | -33.6128
-7 | -0.157 | 0.00626 | -0.1376 | -25.0799
-6.5 | -0.0939 | 0.00601 | -0.1372 | -15.624
-6 | -0.0308 | 0.00576 | -0.137 | -5.3472
-5.5 | 0.0318 | 0.00555 | -0.1369 | 5.7297
-5 | 0.0944 | 0.00535 | -0.1368 | 17.6449
-4.5 | 0.1566 | 0.00513 | -0.1368 | 30.5263
-4 | 0.2188 | 0.00494 | -0.1369 | 44.2915
-3.5 | 0.2807 | 0.00484 | -0.137 | 57.9959
-3 | 0.3426 | 0.00474 | -0.1372 | 72.2785
-2.5 | 0.4042 | 0.0047 | -0.1375 | 86
-2 | 0.4655 | 0.00466 | -0.1377 | 99.8927
-1.5 | 0.5267 | 0.00464 | -0.138 | 113.5129
-1 | 0.5877 | 0.00467 | -0.1383 | 125.8458
-0.5 | 0.6484 | 0.0047 | -0.1387 | 137.9574
0 | 0.709 | 0.00476 | -0.139 | 148.9496
0.5 | 0.7695 | 0.00482 | -0.1394 | 159.6473
1 | 0.8297 | 0.00489 | -0.1397 | 169.6728
1.5 | 0.8894 | 0.00499 | -0.1401 | 178.2365
2 | 0.9487 | 0.00511 | -0.1403 | 185.6556
2.5 | 1.0077 | 0.00524 | -0.1406 | 192.3092
3 | 1.0662 | 0.00534 | -0.1409 | 199.6629
3.5 | 1.124 | 0.00559 | -0.141 | 201.0733
4 | 1.1811 | 0.00582 | -0.141 | 202.9381
4.5 | 1.2374 | 0.00617 | -0.1408 | 200.5511
5.5 | 1.3485 | 0.00669 | -0.1403 | 201.5695
6 | 1.4001 | 0.00679 | -0.1393 | 206.2003
6.5 | 1.4524 | 0.00736 | -0.1384 | 197.337
7 | 1.5033 | 0.00795 | -0.1372 | 189.0943
7.5 | 1.554 | 0.00848 | -0.136 | 183.2547
8 | 1.5994 | 0.0092 | -0.1339 | 173.8478
8.5 | 1.6438 | 0.00984 | -0.1316 | 167.0528
9 | 1.675 | 0.01064 | -0.1269 | 157.4248
9.5 | 1.6912 | 0.01158 | -0.1198 | 146.0449
10 | 1.7161 | 0.01283 | -0.1152 | 133.7568
10.5 | 1.745 | 0.01425 | -0.1116 | 122.4561
11 | 1.8003 | 0.01599 | -0.1138 | 112.5891
11.5 | 1.8362 | 0.01784 | -0.1123 | 102.926
12 | 1.8668 | 0.01978 | -0.11 | 94.3782
12.5 | 1.8934 | 0.02195 | -0.1073 | 86.2597
13 | 1.9167 | 0.02435 | -0.1043 | 78.7146
13.5 | 1.9392 | 0.0268 | -0.1014 | 72.3582
14 | 1.9581 | 0.02962 | -0.0984 | 66.1074
14.5 | 1.9765 | 0.03262 | -0.0955 | 60.5917
15 | 1.9929 | 0.03581 | -0.0927 | 55.6521
15.5 | 2.01 | 0.03904 | -0.09 | 51.4857
16 | 2.0189 | 0.04297 | -0.087 | 46.9839
16.5 | 2.0301 | 0.04671 | -0.0842 | 43.4618
17 | 2.0324 | 0.05079 | -0.0806 | 40.0158
17.5 | 2.0203 | 0.05507 | -0.0749 | 36.686
18 | 2.0282 | 0.06009 | -0.0738 | 33.7527
18.5 | 2.0366 | 0.06526 | -0.0731 | 31.2075
19 | 2.0411 | 0.07114 | -0.0728 | 28.6913
19.5 | 2.044 | 0.07736 | -0.0729 | 26.4219
20 | 2.04 | 0.08473 | -0.0737 | 24.0765

## 151. Re 20M Mach 0.50 (1)
BIGFOIL.COM POLAR EXPORT
dae21
DAE-21 |  |  |  | Cl Max: | 1.862 | at alpha= | 9.5 | deg
JavaFoil+Calcfoil stall+Eppler ext transition |  |  |  | L/D Max: | 216.111 | at alpha= | 2.5 | deg
Re: | 20000000 |  |  | Cd Min: | 0.00334 | at alpha= | -4 | deg
Mach: | 0.5 |  |  | Cl=0 at alpha= | -5.8103 | deg
|  |  |  | @ Cl=0.1, Cd= | 0.029344
|  |  |  | @ Cl=0.4, Cd= | 0.0034499
|  |  |  | @ Cl=0.6, Cd= | 0.0039812
alpha (deg) | Cl | Cd | Cm | Cl/Cd
-20 | -0.77 | 0.18004 | -0.077 | -4.279
-19.5 | -0.744 | 0.1624 | -0.077 | -4.582
-19 | -0.718 | 0.15717 | -0.077 | -4.566
-18.5 | -0.691 | 0.15401 | -0.077 | -4.488
-18 | -0.665 | 0.15113 | -0.077 | -4.398
-17.5 | -0.638 | 0.14525 | -0.077 | -4.393
-17 | -0.612 | 0.12881 | -0.077 | -4.749
-16.5 | -0.585 | 0.1227 | -0.077 | -4.766
-16 | -0.558 | 0.11954 | -0.076 | -4.665
-15.5 | -0.53 | 0.11507 | -0.075 | -4.609
-15 | -0.504 | 0.10065 | -0.077 | -5.009
-14.5 | -0.476 | 0.0962 | -0.075 | -4.952
-14 | -0.449 | 0.09176 | -0.074 | -4.894
-13.5 | -0.422 | 0.08603 | -0.075 | -4.907
-13 | -0.395 | 0.08091 | -0.075 | -4.883
-12.5 | -0.368 | 0.07646 | -0.075 | -4.814
-12 | -0.34 | 0.08113 | -0.071 | -4.189
-11.5 | -0.313 | 0.07403 | -0.072 | -4.224
-11 | -0.286 | 0.06754 | -0.074 | -4.233
-10.5 | -0.259 | 0.06168 | -0.077 | -4.2
-10 | -0.232 | 0.0567 | -0.079 | -4.093
-9.5 | -0.206 | 0.0509 | -0.084 | -4.039
-9 | -0.179 | 0.04501 | -0.09 | -3.981
-8.5 | -0.157 | 0.03123 | -0.106 | -5.013
-8 | -0.121 | 0.0491 | -0.071 | -2.456
-7.5 | -0.093 | 0.04722 | -0.069 | -1.968
-7 | -0.066 | 0.04265 | -0.073 | -1.536
-6.5 | -0.038 | 0.03824 | -0.08 | -0.995
-6 | -0.011 | 0.02425 | -0.107 | -0.44
-5.5 | 0.018 | 0.03491 | -0.084 | 0.51
-5 | 0.046 | 0.03429 | -0.081 | 1.332
-4.5 | 0.109 | 0.02852 | -0.095 | 3.833
-4 | 0.213 | 0.00334 | -0.14 | 63.816
-3.5 | 0.29 | 0.00336 | -0.14 | 86.342
-3 | 0.366 | 0.0034 | -0.14 | 107.522
-2.5 | 0.441 | 0.00351 | -0.141 | 125.567
-2 | 0.516 | 0.00359 | -0.141 | 143.729
-1.5 | 0.59 | 0.00371 | -0.141 | 158.984
-1 | 0.663 | 0.00569 | -0.142 | 116.472
-0.5 | 0.735 | 0.004 | -0.142 | 183.506
0 | 0.81 | 0.00624 | -0.142 | 129.794
0.5 | 0.88 | 0.00656 | -0.143 | 134.09
1 | 0.943 | 0.00689 | -0.143 | 136.997
1.5 | 1.012 | 0.00724 | -0.143 | 139.723
2 | 1.08 | 0.00757 | -0.144 | 142.758
2.5 | 1.148 | 0.00531 | -0.144 | 216.111
3 | 1.216 | 0.00565 | -0.145 | 215.247
3.5 | 1.284 | 0.00603 | -0.145 | 212.794
4 | 1.351 | 0.00778 | -0.145 | 173.552
4.5 | 1.4 | 0.00992 | -0.144 | 141.204
5 | 1.459 | 0.01067 | -0.144 | 136.719
5.5 | 1.519 | 0.01142 | -0.144 | 133
6 | 1.576 | 0.01229 | -0.144 | 128.219
6.5 | 1.633 | 0.01292 | -0.143 | 126.343
7 | 1.687 | 0.01404 | -0.143 | 120.117
7.5 | 1.737 | 0.01519 | -0.143 | 114.347
8 | 1.783 | 0.01652 | -0.143 | 107.948
8.5 | 1.82 | 0.01796 | -0.144 | 101.331
9 | 1.848 | 0.01959 | -0.144 | 94.334
9.5 | 1.862 | 0.02141 | -0.144 | 86.933
10 | 1.845 | 0.0235 | -0.144 | 78.522
10.5 | 1.784 | 0.02608 | -0.143 | 68.407
11 | 1.602 | 0.02966 | -0.143 | 54.02
11.5 | 1.124 | 0.03497 | -0.143 | 32.151
12 | 1.153 | 0.03755 | -0.142 | 30.705
12.5 | 1.183 | 0.03869 | -0.143 | 30.576
13 | 1.208 | 0.04338 | -0.142 | 27.857
13.5 | 1.146 | 0.08261 | -0.124 | 13.876
14 | 1.207 | 0.07566 | -0.132 | 15.96
14.5 | 1.206 | 0.09404 | -0.125 | 12.829

## 152. Re 20M Mach 0.50 (2)
BIGFOIL.COM POLAR EXPORT
dae21
DAE-21 |  |  |  | Cl Max: | 1.4973 | at alpha= | 5 | deg
XFOIL ncrit=9 |  |  |  | L/D Max: | 220.873 | at alpha= | 3 | deg
Re: | 20000000 |  |  | Cd Min: | 0.24181 | at alpha= | -20 | deg
Mach: | 0.5 |  |  | Cl=0 at alpha= | -9.7882 | deg
|  |  |  | @ Cl=0.1, Cd= | 0.049334
|  |  |  | @ Cl=0.4, Cd= | 0.0050468
|  |  |  | @ Cl=0.6, Cd= | 0.0047754
alpha (deg) | Cl | Cd | Cm | Cl/Cd
-20 | -0.4748 | 0.24181 | 0.0009 | -1.9635
-19.5 | -0.4498 | 0.23472 | -0.0042 | -1.9163
-19 | -0.4254 | 0.22722 | -0.0094 | -1.8722
-18.5 | -0.4012 | 0.21981 | -0.0144 | -1.8252
-18 | -0.3779 | 0.21171 | -0.0194 | -1.785
-17.5 | -0.3554 | 0.20325 | -0.0244 | -1.7486
-17 | -0.331 | 0.19601 | -0.0293 | -1.6887
-16.5 | -0.3049 | 0.18951 | -0.034 | -1.6089
-16 | -0.2781 | 0.1834 | -0.0386 | -1.5164
-15.5 | -0.2541 | 0.17607 | -0.0433 | -1.4432
-15 | -0.2281 | 0.16966 | -0.0477 | -1.3445
-14.5 | -0.2058 | 0.16183 | -0.0524 | -1.2717
-14 | -0.181 | 0.15516 | -0.0568 | -1.1665
-13.5 | -0.1617 | 0.1466 | -0.0615 | -1.103
-13 | -0.1407 | 0.1392 | -0.0658 | -1.0108
-12.5 | -0.1196 | 0.13194 | -0.07 | -0.90647
-12 | -0.0958 | 0.12558 | -0.0741 | -0.76286
-11.5 | -0.0724 | 0.11935 | -0.0781 | -0.60662
-11 | -0.0491 | 0.11335 | -0.0818 | -0.43317
-10.5 | -0.0252 | 0.10756 | -0.0854 | -0.23429
-10 | -0.0086 | 0.10035 | -0.0892 | -0.0857
-9.5 | 0.0117 | 0.09428 | -0.0927 | 0.1241
-9 | 0.025 | 0.0872 | -0.0963 | 0.2867
-8.5 | 0.038 | 0.08043 | -0.0999 | 0.47246
-8 | 0.0555 | 0.07484 | -0.1028 | 0.74158
-7.5 | 0.0791 | 0.07046 | -0.105 | 1.1226
-7 | 0.0968 | 0.06552 | -0.1073 | 1.4774
-6.5 | 0.0891 | 0.05882 | -0.1089 | 1.5148
-6 | 0.0917 | 0.0529 | -0.1126 | 1.7335
-5.5 | 0.1109 | 0.04465 | -0.123 | 2.4838
-5 | 0.1452 | 0.03311 | -0.1396 | 4.3854
-4.5 | 0.1897 | 0.01811 | -0.1549 | 10.4749
-4 | 0.2366 | 0.00654 | -0.1601 | 36.1774
-3.5 | 0.311 | 0.00548 | -0.1591 | 56.7518
-3 | 0.3863 | 0.00508 | -0.1584 | 76.0433
-2.5 | 0.4606 | 0.0049 | -0.1579 | 94
-2 | 0.5339 | 0.00483 | -0.1576 | 110.5383
-1.5 | 0.6066 | 0.00477 | -0.1576 | 127.1698
-1 | 0.6788 | 0.00474 | -0.1577 | 143.2068
-0.5 | 0.7502 | 0.00478 | -0.1579 | 156.9456
0 | 0.8212 | 0.00484 | -0.1581 | 169.6694
0.5 | 0.8916 | 0.00494 | -0.1583 | 180.4858
1 | 0.9619 | 0.00506 | -0.1586 | 190.0988
1.5 | 1.032 | 0.00516 | -0.1589 | 200
2 | 1.1019 | 0.00527 | -0.1591 | 209.0892
2.5 | 1.1707 | 0.00545 | -0.1591 | 214.8073
3 | 1.2391 | 0.00561 | -0.159 | 220.8734
3.5 | 1.306 | 0.00594 | -0.1586 | 219.8653
4 | 1.3719 | 0.00626 | -0.1579 | 219.1534
5 | 1.4973 | 0.00719 | -0.155 | 208.2476