## index
index | Re | Mach | Datasource
1 | 50000 | 0 | JavaFoil+Calcfoil stall+Eppler ext transition
2 | 50000 | 0 | XFOIL ncrit=9
3 | 50000 | 0.1 | JavaFoil+Calcfoil stall+Eppler ext transition
4 | 50000 | 0.1 | XFOIL ncrit=9
5 | 50000 | 0.25 | JavaFoil+Calcfoil stall+Eppler ext transition
6 | 50000 | 0.25 | XFOIL ncrit=9
7 | 50000 | 0.5 | JavaFoil+Calcfoil stall+Eppler ext transition
8 | 50000 | 0.5 | XFOIL ncrit=9
9 | 100000 | 0 | JavaFoil+Calcfoil stall+Eppler ext transition
10 | 100000 | 0 | XFOIL ncrit=9
11 | 100000 | 0.1 | JavaFoil+Calcfoil stall+Eppler ext transition
12 | 100000 | 0.1 | XFOIL ncrit=9
13 | 100000 | 0.25 | JavaFoil+Calcfoil stall+Eppler ext transition
14 | 100000 | 0.25 | XFOIL ncrit=9
15 | 100000 | 0.5 | JavaFoil+Calcfoil stall+Eppler ext transition
16 | 100000 | 0.5 | XFOIL ncrit=9
17 | 250000 | 0 | JavaFoil+Calcfoil stall+Eppler ext transition
18 | 250000 | 0 | XFOIL ncrit=9
19 | 250000 | 0.1 | JavaFoil+Calcfoil stall+Eppler ext transition
20 | 250000 | 0.1 | XFOIL ncrit=9
21 | 250000 | 0.25 | JavaFoil+Calcfoil stall+Eppler ext transition
22 | 250000 | 0.25 | XFOIL ncrit=9
23 | 250000 | 0.5 | JavaFoil+Calcfoil stall+Eppler ext transition
24 | 250000 | 0.5 | XFOIL ncrit=9
25 | 500000 | 0 | JavaFoil+Calcfoil stall+Eppler ext transition
26 | 500000 | 0 | XFOIL ncrit=9
27 | 500000 | 0.1 | JavaFoil+Calcfoil stall+Eppler ext transition
28 | 500000 | 0.1 | XFOIL ncrit=9
29 | 500000 | 0.25 | JavaFoil+Calcfoil stall+Eppler ext transition
30 | 500000 | 0.25 | XFOIL ncrit=9
31 | 500000 | 0.5 | JavaFoil+Calcfoil stall+Eppler ext transition
32 | 500000 | 0.5 | XFOIL ncrit=9
33 | 750000 | 0 | JavaFoil+Calcfoil stall+Eppler ext transition
34 | 750000 | 0 | XFOIL ncrit=9
35 | 750000 | 0.1 | JavaFoil+Calcfoil stall+Eppler ext transition
36 | 750000 | 0.1 | XFOIL ncrit=9
37 | 750000 | 0.25 | JavaFoil+Calcfoil stall+Eppler ext transition
38 | 750000 | 0.25 | XFOIL ncrit=9
39 | 750000 | 0.5 | JavaFoil+Calcfoil stall+Eppler ext transition
40 | 750000 | 0.5 | XFOIL ncrit=9
41 | 1000000 | 0 | JavaFoil+Calcfoil stall+Eppler ext transition
42 | 1000000 | 0 | XFOIL ncrit=9
43 | 1000000 | 0.1 | JavaFoil+Calcfoil stall+Eppler ext transition
44 | 1000000 | 0.1 | XFOIL ncrit=9
45 | 1000000 | 0.25 | JavaFoil+Calcfoil stall+Eppler ext transition
46 | 1000000 | 0.25 | XFOIL ncrit=9
47 | 1000000 | 0.5 | JavaFoil+Calcfoil stall+Eppler ext transition
48 | 1000000 | 0.5 | XFOIL ncrit=9
49 | 2000000 | 0 | JavaFoil+Calcfoil stall+Eppler ext transition
50 | 2000000 | 0 | XFOIL ncrit=9
51 | 2000000 | 0.1 | JavaFoil+Calcfoil stall+Eppler ext transition
52 | 2000000 | 0.1 | XFOIL ncrit=9
53 | 2000000 | 0.25 | JavaFoil+Calcfoil stall+Eppler ext transition
54 | 2000000 | 0.25 | XFOIL ncrit=9
55 | 2000000 | 0.5 | JavaFoil+Calcfoil stall+Eppler ext transition
56 | 2000000 | 0.5 | XFOIL ncrit=9
57 | 3000000 | 0 | JavaFoil+Calcfoil stall+Eppler ext transition
58 | 3000000 | 0 | XFOIL ncrit=9
59 | 3000000 | 0.1 | JavaFoil+Calcfoil stall+Eppler ext transition
60 | 3000000 | 0.1 | XFOIL ncrit=9
61 | 3000000 | 0.25 | JavaFoil+Calcfoil stall+Eppler ext transition
62 | 3000000 | 0.25 | XFOIL ncrit=9
63 | 3000000 | 0.5 | JavaFoil+Calcfoil stall+Eppler ext transition
64 | 3000000 | 0.5 | XFOIL ncrit=9
65 | 4000000 | 0 | JavaFoil+Calcfoil stall+Eppler ext transition
66 | 4000000 | 0 | XFOIL ncrit=9
67 | 4000000 | 0.1 | JavaFoil+Calcfoil stall+Eppler ext transition
68 | 4000000 | 0.1 | XFOIL ncrit=9
69 | 4000000 | 0.25 | JavaFoil+Calcfoil stall+Eppler ext transition
70 | 4000000 | 0.25 | XFOIL ncrit=9
71 | 4000000 | 0.5 | JavaFoil+Calcfoil stall+Eppler ext transition
72 | 4000000 | 0.5 | XFOIL ncrit=9
73 | 5000000 | 0 | JavaFoil+Calcfoil stall+Eppler ext transition
74 | 5000000 | 0 | XFOIL ncrit=9
75 | 5000000 | 0.1 | JavaFoil+Calcfoil stall+Eppler ext transition
76 | 5000000 | 0.1 | XFOIL ncrit=9
77 | 5000000 | 0.25 | JavaFoil+Calcfoil stall+Eppler ext transition
78 | 5000000 | 0.25 | XFOIL ncrit=9
79 | 5000000 | 0.5 | JavaFoil+Calcfoil stall+Eppler ext transition
80 | 5000000 | 0.5 | XFOIL ncrit=9
81 | 6000000 | 0 | JavaFoil+Calcfoil stall+Eppler ext transition
82 | 6000000 | 0 | XFOIL ncrit=9
83 | 6000000 | 0.1 | JavaFoil+Calcfoil stall+Eppler ext transition
84 | 6000000 | 0.1 | XFOIL ncrit=9
85 | 6000000 | 0.25 | JavaFoil+Calcfoil stall+Eppler ext transition
86 | 6000000 | 0.25 | XFOIL ncrit=9
87 | 6000000 | 0.5 | JavaFoil+Calcfoil stall+Eppler ext transition
88 | 6000000 | 0.5 | XFOIL ncrit=9
89 | 7000000 | 0 | JavaFoil+Calcfoil stall+Eppler ext transition
90 | 7000000 | 0 | XFOIL ncrit=9
91 | 7000000 | 0.1 | JavaFoil+Calcfoil stall+Eppler ext transition
92 | 7000000 | 0.1 | XFOIL ncrit=9
93 | 7000000 | 0.25 | JavaFoil+Calcfoil stall+Eppler ext transition
94 | 7000000 | 0.25 | XFOIL ncrit=9
95 | 7000000 | 0.5 | JavaFoil+Calcfoil stall+Eppler ext transition
96 | 7000000 | 0.5 | XFOIL ncrit=9
97 | 8000000 | 0 | JavaFoil+Calcfoil stall+Eppler ext transition
98 | 8000000 | 0 | XFOIL ncrit=9
99 | 8000000 | 0.1 | JavaFoil+Calcfoil stall+Eppler ext transition
100 | 8000000 | 0.1 | XFOIL ncrit=9
101 | 8000000 | 0.25 | JavaFoil+Calcfoil stall+Eppler ext transition
102 | 8000000 | 0.25 | XFOIL ncrit=9
103 | 8000000 | 0.5 | JavaFoil+Calcfoil stall+Eppler ext transition
104 | 8000000 | 0.5 | XFOIL ncrit=9
105 | 10000000 | 0 | JavaFoil+Calcfoil stall+Eppler ext transition
106 | 10000000 | 0 | XFOIL ncrit=9
107 | 10000000 | 0.1 | JavaFoil+Calcfoil stall+Eppler ext transition
108 | 10000000 | 0.1 | XFOIL ncrit=9
109 | 10000000 | 0.25 | JavaFoil+Calcfoil stall+Eppler ext transition
110 | 10000000 | 0.25 | XFOIL ncrit=9
111 | 10000000 | 0.5 | JavaFoil+Calcfoil stall+Eppler ext transition
112 | 10000000 | 0.5 | XFOIL ncrit=9
113 | 12000000 | 0 | JavaFoil+Calcfoil stall+Eppler ext transition
114 | 12000000 | 0 | XFOIL ncrit=9
115 | 12000000 | 0.1 | JavaFoil+Calcfoil stall+Eppler ext transition
116 | 12000000 | 0.1 | XFOIL ncrit=9
117 | 12000000 | 0.25 | JavaFoil+Calcfoil stall+Eppler ext transition
118 | 12000000 | 0.25 | XFOIL ncrit=9
119 | 12000000 | 0.5 | JavaFoil+Calcfoil stall+Eppler ext transition
120 | 12000000 | 0.5 | XFOIL ncrit=9
121 | 14000000 | 0 | JavaFoil+Calcfoil stall+Eppler ext transition
122 | 14000000 | 0 | XFOIL ncrit=9
123 | 14000000 | 0.1 | JavaFoil+Calcfoil stall+Eppler ext transition
124 | 14000000 | 0.1 | XFOIL ncrit=9
125 | 14000000 | 0.25 | JavaFoil+Calcfoil stall+Eppler ext transition
126 | 14000000 | 0.25 | XFOIL ncrit=9
127 | 14000000 | 0.5 | JavaFoil+Calcfoil stall+Eppler ext transition
128 | 14000000 | 0.5 | XFOIL ncrit=9
129 | 16000000 | 0 | JavaFoil+Calcfoil stall+Eppler ext transition
130 | 16000000 | 0 | XFOIL ncrit=9
131 | 16000000 | 0.1 | JavaFoil+Calcfoil stall+Eppler ext transition
132 | 16000000 | 0.1 | XFOIL ncrit=9
133 | 16000000 | 0.25 | JavaFoil+Calcfoil stall+Eppler ext transition
134 | 16000000 | 0.25 | XFOIL ncrit=9
135 | 16000000 | 0.5 | JavaFoil+Calcfoil stall+Eppler ext transition
136 | 16000000 | 0.5 | XFOIL ncrit=9
137 | 18000000 | 0 | JavaFoil+Calcfoil stall+Eppler ext transition
138 | 18000000 | 0 | XFOIL ncrit=9
139 | 18000000 | 0.1 | JavaFoil+Calcfoil stall+Eppler ext transition
140 | 18000000 | 0.1 | XFOIL ncrit=9
141 | 18000000 | 0.25 | JavaFoil+Calcfoil stall+Eppler ext transition
142 | 18000000 | 0.25 | XFOIL ncrit=9
143 | 18000000 | 0.5 | JavaFoil+Calcfoil stall+Eppler ext transition
144 | 18000000 | 0.5 | XFOIL ncrit=9
145 | 20000000 | 0 | JavaFoil+Calcfoil stall+Eppler ext transition
146 | 20000000 | 0 | XFOIL ncrit=9
147 | 20000000 | 0.1 | JavaFoil+Calcfoil stall+Eppler ext transition
148 | 20000000 | 0.1 | XFOIL ncrit=9
149 | 20000000 | 0.25 | JavaFoil+Calcfoil stall+Eppler ext transition
150 | 20000000 | 0.25 | XFOIL ncrit=9
151 | 20000000 | 0.5 | JavaFoil+Calcfoil stall+Eppler ext transition
152 | 20000000 | 0.5 | XFOIL ncrit=9

## 1. Re 50k Mach 0.00 (1)
BIGFOIL.COM POLAR EXPORT
NACA66-315 a=0.0
NACA66-315 a=0.0 |  |  |  | Cl Max: | 1.068 | at alpha= | 12.5 | deg
JavaFoil+Calcfoil stall+Eppler ext transition |  |  |  | L/D Max: | 31.963 | at alpha= | 5.5 | deg
Re: | 50000 |  |  | Cd Min: | 0.01877 | at alpha= | -0.5 | deg
Mach: | 0 |  |  | Cl=0 at alpha= | -1.5 | deg
|  |  |  | @ Cl=0.1, Cd= | 0.018815
|  |  |  | @ Cl=0.4, Cd= | 0.02104
|  |  |  | @ Cl=0.6, Cd= | 0.022492
alpha (deg) | Cl | Cd | Cm | Cl/Cd
-18 | -0.657 | 0.30599 | 0.004 | -2.148
-17.5 | -0.68 | 0.27791 | 0.004 | -2.445
-17 | -0.701 | 0.25808 | 0.003 | -2.717
-16.5 | -0.722 | 0.24476 | 0.003 | -2.949
-16 | -0.741 | 0.22791 | 0.003 | -3.251
-15.5 | -0.758 | 0.22014 | 0.002 | -3.445
-15 | -0.774 | 0.19709 | 0.002 | -3.925
-14.5 | -0.786 | 0.18524 | 0.002 | -4.244
-14 | -0.796 | 0.16862 | 0.001 | -4.72
-13.5 | -0.802 | 0.15464 | 0.001 | -5.188
-13 | -0.805 | 0.1479 | 0.001 | -5.443
-12.5 | -0.802 | 0.13224 | 0 | -6.063
-12 | -0.79 | 0.12776 | 0 | -6.183
-11.5 | -0.775 | 0.11919 | 0 | -6.501
-11 | -0.757 | 0.10867 | -0.001 | -6.964
-10.5 | -0.736 | 0.10108 | -0.001 | -7.278
-10 | -0.711 | 0.0938 | -0.002 | -7.584
-9.5 | -0.684 | 0.0863 | -0.002 | -7.928
-9 | -0.654 | 0.07935 | -0.002 | -8.246
-8.5 | -0.622 | 0.07457 | -0.003 | -8.336
-8 | -0.587 | 0.06887 | -0.003 | -8.517
-7.5 | -0.549 | 0.06484 | -0.004 | -8.471
-7 | -0.51 | 0.05934 | -0.004 | -8.592
-6.5 | -0.468 | 0.05575 | -0.004 | -8.393
-6 | -0.425 | 0.05229 | -0.005 | -8.123
-5.5 | -0.38 | 0.04911 | -0.005 | -7.744
-5 | -0.335 | 0.04644 | -0.006 | -7.213
-4.5 | -0.289 | 0.04412 | -0.006 | -6.546
-4 | -0.242 | 0.04221 | -0.007 | -5.73
-3.5 | -0.194 | 0.04037 | -0.007 | -4.816
-3 | -0.146 | 0.03876 | -0.008 | -3.779
-2.5 | -0.098 | 0.03749 | -0.009 | -2.615
-2 | -0.049 | 0.0365 | -0.009 | -1.351
-1.5 | 0 | 0.03574 | -0.01 | -0.009
-1 | 0.06 | 0.0189 | -0.021 | 3.168
-0.5 | 0.121 | 0.01877 | -0.022 | 6.423
0 | 0.172 | 0.02013 | -0.022 | 8.566
0.5 | 0.23 | 0.02029 | -0.023 | 11.321
1 | 0.286 | 0.02049 | -0.024 | 13.971
1.5 | 0.343 | 0.02074 | -0.025 | 16.553
2 | 0.4 | 0.02104 | -0.026 | 19.014
2.5 | 0.457 | 0.02136 | -0.027 | 21.391
3 | 0.513 | 0.02177 | -0.028 | 23.582
3.5 | 0.569 | 0.02221 | -0.029 | 25.626
4 | 0.624 | 0.02271 | -0.03 | 27.494
4.5 | 0.679 | 0.02327 | -0.031 | 29.182
5 | 0.757 | 0.02456 | -0.034 | 30.837
5.5 | 0.811 | 0.02537 | -0.035 | 31.963
6 | 0.72 | 0.04695 | -0.017 | 15.337
6.5 | 0.762 | 0.05019 | -0.017 | 15.183
7 | 0.803 | 0.0534 | -0.017 | 15.042
7.5 | 0.843 | 0.0571 | -0.017 | 14.757
8 | 0.88 | 0.06054 | -0.017 | 14.539
8.5 | 0.916 | 0.0657 | -0.018 | 13.939
9 | 0.949 | 0.07046 | -0.018 | 13.465
9.5 | 0.979 | 0.07555 | -0.018 | 12.955
10 | 1.003 | 0.082 | -0.018 | 12.236
10.5 | 1.024 | 0.08853 | -0.018 | 11.569
11 | 1.041 | 0.09545 | -0.018 | 10.91
11.5 | 1.054 | 0.1026 | -0.018 | 10.274
12 | 1.063 | 0.10961 | -0.018 | 9.699
12.5 | 1.068 | 0.11777 | -0.019 | 9.066
13 | 1.064 | 0.12728 | -0.019 | 8.358
13.5 | 1.055 | 0.13593 | -0.019 | 7.761
14 | 1.042 | 0.14631 | -0.019 | 7.12
14.5 | 1.025 | 0.16142 | -0.019 | 6.35
15 | 1.004 | 0.17561 | -0.019 | 5.719
15.5 | 0.981 | 0.18643 | -0.019 | 5.261
16 | 0.955 | 0.19859 | -0.019 | 4.808
16.5 | 0.927 | 0.21033 | -0.019 | 4.407
17 | 0.897 | 0.22683 | -0.02 | 3.956
17.5 | 0.867 | 0.25136 | -0.019 | 3.448

## 2. Re 50k Mach 0.00 (2)
BIGFOIL.COM POLAR EXPORT
NACA66-315 a=0.0
NACA66-315 a=0.0 |  |  |  | Cl Max: | 1.0327 | at alpha= | 11 | deg
XFOIL ncrit=9 |  |  |  | L/D Max: | 24.0548 | at alpha= | 9 | deg
Re: | 50000 |  |  | Cd Min: | 0.18346 | at alpha= | 16 | deg
Mach: | 0 |  |  | Cl=0 at alpha= | 1.6737 | deg
|  |  |  | @ Cl=0.1, Cd= | 0.050304
|  |  |  | @ Cl=0.4, Cd= | 0.060207
|  |  |  | @ Cl=0.6, Cd= | 0.060099
alpha (deg) | Cl | Cd | Cm | Cl/Cd
-11 | -0.3909 | 0.12219 | -0.0309 | -3.1991
-10.5 | -0.3886 | 0.11805 | -0.0255 | -3.2918
-10 | -0.3956 | 0.11474 | -0.0198 | -3.4478
-9.5 | -0.4206 | 0.11294 | -0.013 | -3.7241
-9 | -0.415 | 0.10937 | -0.0069 | -3.7945
-8.5 | -0.3863 | 0.10384 | -0.0035 | -3.7201
-7 | -0.6608 | 0.08047 | 0.0046 | -8.2118
-6 | -0.7764 | 0.05592 | 0.0063 | -13.8841
-5.5 | -0.7467 | 0.04975 | 0.0099 | -15.009
-5 | -0.7131 | 0.04503 | 0.0133 | -15.8361
-4.5 | -0.6723 | 0.04172 | 0.0166 | -16.1146
-4 | -0.6264 | 0.03846 | 0.0185 | -16.2871
-3 | -0.1321 | 0.04131 | -0.027 | -3.1978
-2.5 | -0.1165 | 0.04111 | -0.023 | -2.8339
-2 | -0.1007 | 0.04101 | -0.0189 | -2.4555
-1.5 | -0.085 | 0.04099 | -0.0148 | -2.0737
-1 | -0.0694 | 0.04106 | -0.0107 | -1.6902
-0.5 | -0.0543 | 0.04121 | -0.0066 | -1.3176
0 | -0.04 | 0.04143 | -0.0024 | -0.96548
0.5 | -0.0266 | 0.04172 | 0.0018 | -0.63758
1 | -0.0143 | 0.04207 | 0.006 | -0.33991
1.5 | -0.0033 | 0.04247 | 0.0103 | -0.077702
2 | 0.0062 | 0.04292 | 0.0147 | 0.14445
2.5 | 0.014 | 0.04338 | 0.0192 | 0.32273
3 | 0.0202 | 0.04386 | 0.0237 | 0.46056
3.5 | 0.0249 | 0.04433 | 0.0283 | 0.5617
4 | 0.0293 | 0.04488 | 0.0327 | 0.65285
4.5 | 0.0359 | 0.04566 | 0.0365 | 0.78625
5 | 0.1056 | 0.05071 | 0.0274 | 2.0824
5.5 | 0.1717 | 0.05489 | 0.0199 | 3.1281
6 | 0.3473 | 0.05859 | 0.0029 | 5.9276
6.5 | 0.385 | 0.05975 | 0.0044 | 6.4435
7 | 0.4277 | 0.06105 | 0.0053 | 7.0057
7.5 | 0.4952 | 0.06177 | 0.0041 | 8.0168
8 | 0.5378 | 0.06236 | 0.0057 | 8.6241
8.5 | 0.6275 | 0.0591 | 0.0065 | 10.6176
9 | 0.8169 | 0.03396 | 0.0198 | 24.0548
9.5 | 0.7878 | 0.03835 | 0.031 | 20.5424
10 | 0.8812 | 0.04193 | 0.0294 | 21.016
10.5 | 0.9987 | 0.04824 | 0.0223 | 20.7027
11 | 1.0327 | 0.05461 | 0.024 | 18.9105
11.5 | 1.0246 | 0.06015 | 0.0304 | 17.0341
12 | 1.0016 | 0.06665 | 0.0365 | 15.0278
12.5 | 0.9659 | 0.07417 | 0.0411 | 13.0228
13 | 0.9257 | 0.08321 | 0.0433 | 11.1249
13.5 | 0.7706 | 0.1037 | 0.0355 | 7.4311
14 | 0.7414 | 0.12004 | 0.0284 | 6.1763
14.5 | 0.6263 | 0.16423 | -0.0026 | 3.8136
15 | 0.6156 | 0.16946 | -0.006 | 3.6327
15.5 | 0.6262 | 0.17641 | -0.0085 | 3.5497
16 | 0.6388 | 0.18346 | -0.0112 | 3.482

## 3. Re 50k Mach 0.10 (1)
BIGFOIL.COM POLAR EXPORT
NACA66-315 a=0.0
NACA66-315 a=0.0 |  |  |  | Cl Max: | 1.059 | at alpha= | 12.5 | deg
JavaFoil+Calcfoil stall+Eppler ext transition |  |  |  | L/D Max: | 31.937 | at alpha= | 5.5 | deg
Re: | 50000 |  |  | Cd Min: | 0.01881 | at alpha= | -0.5 | deg
Mach: | 0.1 |  |  | Cl=0 at alpha= | -1.5 | deg
|  |  |  | @ Cl=0.1, Cd= | 0.018855
|  |  |  | @ Cl=0.4, Cd= | 0.02108
|  |  |  | @ Cl=0.6, Cd= | 0.022525
alpha (deg) | Cl | Cd | Cm | Cl/Cd
-18 | -0.609 | 0.31884 | 0.004 | -1.91
-17.5 | -0.635 | 0.29342 | 0.004 | -2.162
-17 | -0.66 | 0.27601 | 0.003 | -2.39
-16.5 | -0.684 | 0.26085 | 0.003 | -2.622
-16 | -0.707 | 0.23136 | 0.003 | -3.055
-15.5 | -0.728 | 0.22293 | 0.002 | -3.265
-15 | -0.747 | 0.20837 | 0.002 | -3.586
-14.5 | -0.763 | 0.18697 | 0.002 | -4.083
-14 | -0.777 | 0.17165 | 0.002 | -4.525
-13.5 | -0.786 | 0.15765 | 0.001 | -4.989
-13 | -0.792 | 0.14829 | 0.001 | -5.344
-12.5 | -0.792 | 0.14094 | 0 | -5.62
-12 | -0.782 | 0.12949 | 0 | -6.041
-11.5 | -0.769 | 0.11878 | 0 | -6.474
-11 | -0.753 | 0.10994 | -0.001 | -6.846
-10.5 | -0.733 | 0.10104 | -0.001 | -7.253
-10 | -0.71 | 0.0944 | -0.002 | -7.519
-9.5 | -0.684 | 0.08804 | -0.002 | -7.764
-9 | -0.654 | 0.07981 | -0.002 | -8.201
-8.5 | -0.622 | 0.07539 | -0.003 | -8.257
-8 | -0.588 | 0.06985 | -0.003 | -8.415
-7.5 | -0.551 | 0.06431 | -0.004 | -8.565
-7 | -0.512 | 0.06109 | -0.004 | -8.373
-6.5 | -0.47 | 0.05614 | -0.004 | -8.365
-6 | -0.426 | 0.0526 | -0.005 | -8.107
-5.5 | -0.382 | 0.04935 | -0.005 | -7.739
-5 | -0.336 | 0.04663 | -0.006 | -7.215
-4.5 | -0.29 | 0.04426 | -0.006 | -6.554
-4 | -0.243 | 0.04221 | -0.007 | -5.757
-3.5 | -0.195 | 0.04041 | -0.007 | -4.834
-3 | -0.147 | 0.03884 | -0.008 | -3.79
-2.5 | -0.099 | 0.03755 | -0.009 | -2.624
-2 | -0.05 | 0.03655 | -0.009 | -1.356
-1.5 | 0 | 0.03578 | -0.01 | -0.009
-1 | 0.06 | 0.01894 | -0.021 | 3.176
-0.5 | 0.121 | 0.01881 | -0.022 | 6.441
0 | 0.173 | 0.02019 | -0.022 | 8.58
0.5 | 0.231 | 0.02035 | -0.023 | 11.341
1 | 0.288 | 0.02056 | -0.024 | 13.991
1.5 | 0.345 | 0.02081 | -0.025 | 16.576
2 | 0.402 | 0.02109 | -0.026 | 19.07
2.5 | 0.459 | 0.02144 | -0.027 | 21.412
3 | 0.516 | 0.02182 | -0.028 | 23.65
3.5 | 0.572 | 0.02226 | -0.029 | 25.697
4 | 0.628 | 0.02279 | -0.03 | 27.541
4.5 | 0.682 | 0.02338 | -0.031 | 29.189
5 | 0.761 | 0.02468 | -0.034 | 30.824
5.5 | 0.815 | 0.0255 | -0.035 | 31.937
6 | 0.724 | 0.04701 | -0.018 | 15.391
6.5 | 0.765 | 0.05012 | -0.017 | 15.27
7 | 0.807 | 0.05371 | -0.017 | 15.019
7.5 | 0.846 | 0.05747 | -0.017 | 14.719
8 | 0.883 | 0.061 | -0.017 | 14.48
8.5 | 0.918 | 0.06539 | -0.017 | 14.044
9 | 0.951 | 0.07144 | -0.018 | 13.313
9.5 | 0.98 | 0.07668 | -0.018 | 12.785
10 | 1.004 | 0.08165 | -0.017 | 12.296
10.5 | 1.024 | 0.0889 | -0.018 | 11.516
11 | 1.039 | 0.09471 | -0.018 | 10.972
11.5 | 1.05 | 0.10254 | -0.018 | 10.242
12 | 1.057 | 0.11243 | -0.018 | 9.401
12.5 | 1.059 | 0.11925 | -0.018 | 8.881
13 | 1.052 | 0.12879 | -0.019 | 8.169
13.5 | 1.04 | 0.14332 | -0.019 | 7.255
14 | 1.023 | 0.1534 | -0.019 | 6.668
14.5 | 1.002 | 0.16767 | -0.019 | 5.975
15 | 0.977 | 0.18102 | -0.019 | 5.397
15.5 | 0.949 | 0.19429 | -0.019 | 4.885
16 | 0.919 | 0.20935 | -0.019 | 4.388
16.5 | 0.886 | 0.22038 | -0.019 | 4.022
17 | 0.852 | 0.24816 | -0.019 | 3.435
17.5 | 0.817 | 0.25792 | -0.019 | 3.169

## 4. Re 50k Mach 0.10 (2)
BIGFOIL.COM POLAR EXPORT
NACA66-315 a=0.0
NACA66-315 a=0.0 |  |  |  | Cl Max: | 1.0272 | at alpha= | 11 | deg
XFOIL ncrit=9 |  |  |  | L/D Max: | 23.6313 | at alpha= | 9 | deg
Re: | 50000 |  |  | Cd Min: | 0.18405 | at alpha= | 16 | deg
Mach: | 0.1 |  |  | Cl=0 at alpha= | 1.6546 | deg
|  |  |  | @ Cl=0.1, Cd= | 0.050415
|  |  |  | @ Cl=0.4, Cd= | 0.06008
|  |  |  | @ Cl=0.6, Cd= | 0.060533
alpha (deg) | Cl | Cd | Cm | Cl/Cd
-11.5 | -0.3732 | 0.1252 | -0.036 | -2.9808
-11 | -0.3929 | 0.12307 | -0.0307 | -3.1925
-10.5 | -0.3884 | 0.11872 | -0.0254 | -3.2716
-10 | -0.395 | 0.11536 | -0.0198 | -3.4241
-9.5 | -0.4208 | 0.1136 | -0.013 | -3.7042
-9 | -0.4139 | 0.10989 | -0.0071 | -3.7665
-8.5 | -0.3841 | 0.10413 | -0.0039 | -3.6887
-7 | -0.6709 | 0.08069 | 0.004 | -8.3145
-6.5 | -0.7866 | 0.06665 | 0.0037 | -11.802
-6 | -0.7783 | 0.05656 | 0.0059 | -13.7606
-5.5 | -0.7497 | 0.05033 | 0.0096 | -14.8957
-5 | -0.7169 | 0.04552 | 0.013 | -15.7491
-4.5 | -0.6767 | 0.04215 | 0.0165 | -16.0546
-4 | -0.6307 | 0.03879 | 0.0184 | -16.2593
-3 | -0.1329 | 0.0415 | -0.0272 | -3.2024
-2.5 | -0.1172 | 0.0413 | -0.0231 | -2.8378
-2 | -0.1013 | 0.04119 | -0.019 | -2.4593
-1.5 | -0.0854 | 0.04118 | -0.0149 | -2.0738
-1 | -0.0698 | 0.04125 | -0.0108 | -1.6921
-0.5 | -0.0546 | 0.04141 | -0.0067 | -1.3185
0 | -0.0401 | 0.04163 | -0.0025 | -0.96325
0.5 | -0.0265 | 0.04192 | 0.0017 | -0.63216
1 | -0.0141 | 0.04229 | 0.0059 | -0.33341
1.5 | -0.003 | 0.0427 | 0.0102 | -0.070258
2 | 0.0067 | 0.04316 | 0.0146 | 0.15524
2.5 | 0.0147 | 0.04364 | 0.0191 | 0.33685
3 | 0.0211 | 0.04414 | 0.0236 | 0.47802
3.5 | 0.0259 | 0.04463 | 0.0282 | 0.58033
4 | 0.0303 | 0.04519 | 0.0326 | 0.6705
4.5 | 0.0367 | 0.04597 | 0.0364 | 0.79835
5 | 0.1069 | 0.0509 | 0.0272 | 2.1002
5.5 | 0.1854 | 0.05612 | 0.0177 | 3.3036
6 | 0.3403 | 0.05862 | 0.0041 | 5.8052
6.5 | 0.4008 | 0.0601 | 0.0029 | 6.6689
7 | 0.4292 | 0.06126 | 0.0055 | 7.0062
7.5 | 0.4842 | 0.06223 | 0.0054 | 7.7808
8 | 0.5553 | 0.06187 | 0.0051 | 8.9753
8.5 | 0.6188 | 0.05997 | 0.0075 | 10.3185
9 | 0.8115 | 0.03434 | 0.0217 | 23.6313
9.5 | 0.7871 | 0.0389 | 0.032 | 20.2339
10 | 0.8862 | 0.04249 | 0.0301 | 20.8567
10.5 | 0.9959 | 0.04885 | 0.024 | 20.3869
11 | 1.0272 | 0.05529 | 0.026 | 18.5784
11.5 | 1.0143 | 0.06082 | 0.0326 | 16.6771
12 | 0.9889 | 0.06741 | 0.0384 | 14.6699
12.5 | 0.9517 | 0.07516 | 0.0425 | 12.6623
13 | 0.9107 | 0.0845 | 0.0441 | 10.7775
13.5 | 0.7581 | 0.10647 | 0.0344 | 7.1203
14.5 | 0.6264 | 0.16487 | -0.0026 | 3.7994
15 | 0.6152 | 0.16996 | -0.006 | 3.6197
15.5 | 0.626 | 0.17694 | -0.0086 | 3.5379
16 | 0.6392 | 0.18405 | -0.0113 | 3.473

## 5. Re 50k Mach 0.25 (1)
BIGFOIL.COM POLAR EXPORT
NACA66-315 a=0.0
NACA66-315 a=0.0 |  |  |  | Cl Max: | 1.015 | at alpha= | 11 | deg
JavaFoil+Calcfoil stall+Eppler ext transition |  |  |  | L/D Max: | 31.743 | at alpha= | 5.5 | deg
Re: | 50000 |  |  | Cd Min: | 0.01909 | at alpha= | -0.5 | deg
Mach: | 0.25 |  |  | Cl=0 at alpha= | -1.5 | deg
|  |  |  | @ Cl=0.1, Cd= | 0.01914
|  |  |  | @ Cl=0.4, Cd= | 0.021389
|  |  |  | @ Cl=0.6, Cd= | 0.31917
alpha (deg) | Cl | Cd | Cm | Cl/Cd
-16.5 | -0.322 | 0.92519 | 0.003 | -0.348
-16 | -0.39 | 0.41236 | 0.003 | -0.945
-15.5 | -0.451 | 0.35299 | 0.002 | -1.278
-15 | -0.508 | 0.29839 | 0.002 | -1.703
-14.5 | -0.56 | 0.27475 | 0.002 | -2.04
-14 | -0.607 | 0.23577 | 0.001 | -2.575
-13.5 | -0.648 | 0.20628 | 0.001 | -3.14
-13 | -0.682 | 0.18403 | 0.001 | -3.705
-12.5 | -0.706 | 0.16292 | 0 | -4.33
-12 | -0.714 | 0.14782 | 0 | -4.83
-11.5 | -0.717 | 0.14176 | 0 | -5.056
-11 | -0.714 | 0.12656 | -0.001 | -5.642
-10.5 | -0.706 | 0.11403 | -0.001 | -6.189
-10 | -0.692 | 0.10399 | -0.002 | -6.659
-9.5 | -0.674 | 0.09516 | -0.002 | -7.081
-9 | -0.651 | 0.08604 | -0.002 | -7.566
-8.5 | -0.624 | 0.07923 | -0.003 | -7.87
-8 | -0.592 | 0.072 | -0.003 | -8.227
-7.5 | -0.558 | 0.06634 | -0.004 | -8.406
-7 | -0.52 | 0.06255 | -0.004 | -8.31
-6.5 | -0.478 | 0.05789 | -0.005 | -8.265
-6 | -0.435 | 0.05345 | -0.005 | -8.141
-5.5 | -0.39 | 0.05043 | -0.005 | -7.743
-5 | -0.344 | 0.04749 | -0.006 | -7.252
-4.5 | -0.297 | 0.04476 | -0.006 | -6.641
-4 | -0.249 | 0.04263 | -0.007 | -5.846
-3.5 | -0.2 | 0.04061 | -0.008 | -4.936
-3 | -0.151 | 0.03908 | -0.008 | -3.866
-2.5 | -0.101 | 0.0379 | -0.009 | -2.669
-2 | -0.051 | 0.03677 | -0.01 | -1.384
-1.5 | 0 | 0.03596 | -0.01 | -0.009
-1 | 0.062 | 0.01922 | -0.022 | 3.212
-0.5 | 0.124 | 0.01909 | -0.023 | 6.512
0 | 0.178 | 0.0205 | -0.023 | 8.676
0.5 | 0.237 | 0.02067 | -0.024 | 11.469
1 | 0.295 | 0.02088 | -0.025 | 14.148
1.5 | 0.354 | 0.02114 | -0.026 | 16.75
2 | 0.413 | 0.02146 | -0.027 | 19.237
2.5 | 0.471 | 0.02181 | -0.028 | 21.623
3 | 0.53 | 0.02221 | -0.029 | 23.857
3.5 | 0.587 | 0.0227 | -0.03 | 25.864
4 | 0.644 | 0.02326 | -0.031 | 27.682
4.5 | 0.7 | 0.02386 | -0.032 | 29.345
5 | 0.78 | 0.02538 | -0.035 | 30.718
5.5 | 0.834 | 0.02628 | -0.036 | 31.743
6 | 0.741 | 0.04769 | -0.018 | 15.537
6.5 | 0.783 | 0.05096 | -0.017 | 15.374
7 | 0.824 | 0.05446 | -0.017 | 15.133
7.5 | 0.863 | 0.05834 | -0.017 | 14.787
8 | 0.899 | 0.06321 | -0.018 | 14.217
8.5 | 0.931 | 0.06786 | -0.018 | 13.726
9 | 0.961 | 0.07381 | -0.018 | 13.013
9.5 | 0.985 | 0.08008 | -0.018 | 12.302
10 | 1.001 | 0.08945 | -0.018 | 11.196
10.5 | 1.012 | 0.09496 | -0.018 | 10.656
11 | 1.015 | 0.10415 | -0.018 | 9.75
11.5 | 1.012 | 0.11336 | -0.018 | 8.926
12 | 1.001 | 0.12356 | -0.018 | 8.101
12.5 | 0.983 | 0.13834 | -0.019 | 7.103
13 | 0.949 | 0.15071 | -0.018 | 6.298
13.5 | 0.907 | 0.16695 | -0.019 | 5.431
14 | 0.856 | 0.19066 | -0.019 | 4.49
14.5 | 0.798 | 0.21272 | -0.018 | 3.752
15 | 0.734 | 0.23407 | -0.018 | 3.135
15.5 | 0.664 | 0.27553 | -0.017 | 2.41
16 | 0.59 | 0.31917 | -0.016 | 1.847

## 6. Re 50k Mach 0.25 (2)
BIGFOIL.COM POLAR EXPORT
NACA66-315 a=0.0
NACA66-315 a=0.0 |  |  |  | Cl Max: | 0.9992 | at alpha= | 11 | deg
XFOIL ncrit=9 |  |  |  | L/D Max: | 21.1625 | at alpha= | 9 | deg
Re: | 50000 |  |  | Cd Min: | 0.18753 | at alpha= | 16 | deg
Mach: | 0.25 |  |  | Cl=0 at alpha= | 1.5619 | deg
|  |  |  | @ Cl=0.1, Cd= | 0.051434
|  |  |  | @ Cl=0.4, Cd= | 0.061201
|  |  |  | @ Cl=0.6, Cd= | 0.060609
alpha (deg) | Cl | Cd | Cm | Cl/Cd
-11 | -0.4039 | 0.12792 | -0.0297 | -3.1574
-10.5 | -0.3894 | 0.12252 | -0.0248 | -3.1783
-10 | -0.3934 | 0.11877 | -0.0197 | -3.3123
-9.5 | -0.4177 | 0.11674 | -0.0133 | -3.578
-9 | -0.4063 | 0.1125 | -0.0079 | -3.6116
-8.5 | -0.3849 | 0.1068 | -0.0045 | -3.6039
-7.5 | -0.5805 | 0.08813 | -0.009 | -6.5869
-7 | -0.7142 | 0.08012 | -0.0021 | -8.9141
-6.5 | -0.7802 | 0.06789 | -0.0016 | -11.4921
-6 | -0.7834 | 0.05983 | 0.0032 | -13.0938
-5.5 | -0.7636 | 0.05349 | 0.0077 | -14.2756
-5 | -0.7355 | 0.04824 | 0.0116 | -15.2467
-4.5 | -0.6995 | 0.04434 | 0.0157 | -15.7758
-4 | -0.6543 | 0.04064 | 0.018 | -16.0999
-3 | -0.1376 | 0.04256 | -0.0281 | -3.2331
-2.5 | -0.1211 | 0.04234 | -0.0239 | -2.8602
-2 | -0.1046 | 0.04222 | -0.0197 | -2.4775
-1.5 | -0.088 | 0.04221 | -0.0155 | -2.0848
-1 | -0.0717 | 0.04229 | -0.0113 | -1.6954
-0.5 | -0.0558 | 0.04247 | -0.0071 | -1.3139
0 | -0.0407 | 0.04272 | -0.0029 | -0.95272
0.5 | -0.0264 | 0.04306 | 0.0013 | -0.6131
1 | -0.0132 | 0.04348 | 0.0056 | -0.30359
1.5 | -0.0013 | 0.04396 | 0.0099 | -0.029572
2 | 0.0092 | 0.04449 | 0.0142 | 0.20679
2.5 | 0.0182 | 0.04506 | 0.0186 | 0.40391
3 | 0.0256 | 0.04567 | 0.0231 | 0.56054
3.5 | 0.0314 | 0.04628 | 0.0276 | 0.67848
4 | 0.0362 | 0.04693 | 0.032 | 0.77136
4.5 | 0.0424 | 0.04775 | 0.0359 | 0.88796
5 | 0.1395 | 0.05396 | 0.0216 | 2.5852
5.5 | 0.3369 | 0.05906 | -0.0006 | 5.7044
6 | 0.363 | 0.06003 | 0.0027 | 6.047
6.5 | 0.4028 | 0.06129 | 0.0044 | 6.572
7 | 0.4436 | 0.06243 | 0.0061 | 7.1056
7.5 | 0.4844 | 0.06355 | 0.0077 | 7.6223
8 | 0.5421 | 0.06376 | 0.0088 | 8.5022
8.5 | 0.6542 | 0.05766 | 0.0112 | 11.3458
9 | 0.7864 | 0.03716 | 0.0305 | 21.1625
9.5 | 0.7947 | 0.04152 | 0.0368 | 19.1402
10 | 0.9045 | 0.04565 | 0.0342 | 19.8138
10.5 | 0.9609 | 0.05172 | 0.0343 | 18.5789
11 | 0.9992 | 0.05914 | 0.0352 | 16.8955
11.5 | 0.9702 | 0.06508 | 0.0415 | 14.9078
12 | 0.9338 | 0.07238 | 0.0457 | 12.9014
12.5 | 0.8908 | 0.08128 | 0.0473 | 10.9596
13 | 0.7582 | 0.10045 | 0.0393 | 7.548
14 | 0.6149 | 0.1588 | 0.0013 | 3.8722
14.5 | 0.6279 | 0.16843 | -0.0021 | 3.728
15 | 0.6138 | 0.17268 | -0.0059 | 3.5546
15.5 | 0.6265 | 0.17992 | -0.0087 | 3.4821
16 | 0.6436 | 0.18753 | -0.0114 | 3.432

## 7. Re 50k Mach 0.50 (1)
BIGFOIL.COM POLAR EXPORT
NACA66-315 a=0.0
NACA66-315 a=0.0 |  |  |  | Cl Max: | 1.173 | at alpha= | 20 | deg
JavaFoil+Calcfoil stall+Eppler ext transition |  |  |  | L/D Max: | 29.92 | at alpha= | 5 | deg
Re: | 50000 |  |  | Cd Min: | 0.02035 | at alpha= | -0.5 | deg
Mach: | 0.5 |  |  | Cl=0 at alpha= | -1.5 | deg
|  |  |  | @ Cl=0.1, Cd= | 0.027774
|  |  |  | @ Cl=0.4, Cd= | 0.022682
|  |  |  | @ Cl=0.6, Cd= | 0.024165
alpha (deg) | Cl | Cd | Cm | Cl/Cd
-20 | -1.019 | 0.42166 | 0.009 | -2.418
-19.5 | -0.993 | 0.4177 | 0.009 | -2.377
-19 | -0.963 | 0.40991 | 0.008 | -2.35
-18.5 | -0.937 | 0.40419 | 0.007 | -2.317
-18 | -0.91 | 0.40913 | 0.007 | -2.224
-17.5 | -0.883 | 0.38346 | 0.006 | -2.303
-17 | -0.856 | 0.37162 | 0.006 | -2.305
-16.5 | -0.828 | 0.34602 | 0.005 | -2.391
-16 | -0.8 | 0.33793 | 0.004 | -2.368
-15.5 | -0.773 | 0.36068 | 0.004 | -2.144
-15 | -0.746 | 0.35695 | 0.003 | -2.091
-14.5 | -0.719 | 0.33204 | 0.003 | -2.166
-14 | -0.692 | 0.31827 | 0.002 | -2.175
-13.5 | -0.663 | 0.2947 | 0.002 | -2.251
-13 | -0.636 | 0.28919 | 0.001 | -2.2
-12.5 | -0.609 | 0.28466 | 0.001 | -2.139
-12 | -0.582 | 0.26281 | 0 | -2.213
-11.5 | -0.554 | 0.25593 | 0 | -2.165
-11 | -0.527 | 0.26288 | -0.001 | -2.004
-10.5 | -0.499 | 0.25995 | -0.001 | -1.921
-10 | -0.471 | 0.23009 | -0.002 | -2.047
-9.5 | -0.443 | 0.22962 | -0.002 | -1.931
-9 | -0.416 | 0.22545 | -0.003 | -1.845
-8.5 | -0.388 | 0.19832 | -0.003 | -1.958
-8 | -0.361 | 0.18918 | -0.004 | -1.907
-7.5 | -0.333 | 0.16159 | -0.004 | -2.059
-7 | -0.494 | 0.08808 | -0.004 | -5.605
-6.5 | -0.485 | 0.07192 | -0.005 | -6.739
-6 | -0.456 | 0.06506 | -0.005 | -7.015
-5.5 | -0.418 | 0.05635 | -0.006 | -7.424
-5 | -0.374 | 0.05169 | -0.006 | -7.239
-4.5 | -0.326 | 0.04779 | -0.007 | -6.821
-4 | -0.275 | 0.04477 | -0.008 | -6.142
-3.5 | -0.222 | 0.04264 | -0.008 | -5.208
-3 | -0.168 | 0.04066 | -0.009 | -4.129
-2.5 | -0.113 | 0.0389 | -0.01 | -2.896
-2 | -0.057 | 0.03784 | -0.01 | -1.5
-1.5 | 0 | 0.03698 | -0.011 | -0.01
-1 | 0.056 | 0.03637 | -0.012 | 1.549
-0.5 | 0.138 | 0.02035 | -0.025 | 6.795
0 | 0.198 | 0.02188 | -0.025 | 9.062
0.5 | 0.264 | 0.02208 | -0.026 | 11.97
1 | 0.329 | 0.02234 | -0.028 | 14.739
1.5 | 0.395 | 0.02265 | -0.029 | 17.43
2 | 0.46 | 0.02307 | -0.03 | 19.953
2.5 | 0.525 | 0.0235 | -0.031 | 22.361
3 | 0.59 | 0.02407 | -0.032 | 24.522
3.5 | 0.654 | 0.02468 | -0.033 | 26.486
4 | 0.716 | 0.02543 | -0.034 | 28.157
4.5 | 0.8 | 0.02762 | -0.037 | 28.967
5 | 0.861 | 0.02876 | -0.038 | 29.92
5.5 | 0.769 | 0.04709 | -0.018 | 16.325
6 | 0.812 | 0.05093 | -0.018 | 15.948
6.5 | 0.85 | 0.05586 | -0.018 | 15.222
7 | 0.88 | 0.06217 | -0.018 | 14.154
7.5 | 0.896 | 0.06816 | -0.018 | 13.14
8 | 0.887 | 0.08122 | -0.017 | 10.919
8.5 | 0.813 | 0.10036 | -0.017 | 8.102
9 | 0.578 | 0.18088 | -0.017 | 3.193
9.5 | 0.605 | 0.20714 | -0.017 | 2.918
10 | 0.632 | 0.2181 | -0.021 | 2.9
10.5 | 0.659 | 0.21794 | -0.022 | 3.026
11 | 0.686 | 0.22309 | -0.022 | 3.076
11.5 | 0.713 | 0.23663 | -0.023 | 3.015
12 | 0.741 | 0.26998 | -0.026 | 2.746
12.5 | 0.768 | 0.27469 | -0.026 | 2.796
13 | 0.795 | 0.28837 | -0.027 | 2.756
13.5 | 0.821 | 0.30228 | -0.028 | 2.717
14 | 0.85 | 0.30621 | -0.031 | 2.775
14.5 | 0.876 | 0.31635 | -0.031 | 2.77
15 | 0.903 | 0.33374 | -0.032 | 2.705
15.5 | 0.932 | 0.38531 | -0.035 | 2.418
16 | 0.958 | 0.38264 | -0.035 | 2.503
16.5 | 0.984 | 0.39786 | -0.036 | 2.474
17 | 1.012 | 0.38824 | -0.038 | 2.606
17.5 | 1.04 | 0.40849 | -0.04 | 2.545
18 | 1.066 | 0.40764 | -0.04 | 2.615
18.5 | 1.092 | 0.41212 | -0.041 | 2.65
19 | 1.121 | 0.47063 | -0.043 | 2.383
19.5 | 1.147 | 0.47562 | -0.044 | 2.412
20 | 1.173 | 0.47088 | -0.045 | 2.491

## 8. Re 50k Mach 0.50 (2)
BIGFOIL.COM POLAR EXPORT
NACA66-315 a=0.0
NACA66-315 a=0.0 |  |  |  | Cl Max: | 0.8204 | at alpha= | 20 | deg
XFOIL ncrit=9 |  |  |  | L/D Max: | 17.1592 | at alpha= | 8.5 | deg
Re: | 50000 |  |  | Cd Min: | 0.26389 | at alpha= | 20 | deg
Mach: | 0.5 |  |  | Cl=0 at alpha= | 1.4033 | deg
|  |  |  | @ Cl=0.1, Cd= | 0.054767
|  |  |  | @ Cl=0.4, Cd= | 0.065288
|  |  |  | @ Cl=0.6, Cd= | 0.065384
alpha (deg) | Cl | Cd | Cm | Cl/Cd
-10.5 | -0.3919 | 0.13655 | -0.0242 | -2.87
-10 | -0.4005 | 0.13299 | -0.0197 | -3.0115
-9.5 | -0.3889 | 0.1274 | -0.0158 | -3.0526
-9 | -0.3824 | 0.1224 | -0.0119 | -3.1242
-8.5 | -0.3928 | 0.1185 | -0.0073 | -3.3148
-8 | -0.5194 | 0.10188 | -0.0271 | -5.0982
-7.5 | -0.5752 | 0.09124 | -0.031 | -6.3043
-7 | -0.631 | 0.08399 | -0.0275 | -7.5128
-6.5 | -0.6985 | 0.07839 | -0.0194 | -8.9106
-6 | -0.7338 | 0.07198 | -0.0122 | -10.1945
-5.5 | -0.7719 | 0.06615 | -0.0037 | -11.6689
-5 | -0.7691 | 0.05976 | 0.0022 | -12.8698
-4.5 | -0.7603 | 0.05395 | 0.0083 | -14.0927
-4 | -0.7373 | 0.04903 | 0.0139 | -15.0377
-3.5 | -0.6979 | 0.04476 | 0.0179 | -15.592
-3 | -0.6465 | 0.04133 | 0.0206 | -15.6424
-2 | -0.1198 | 0.04677 | -0.0227 | -2.5615
-1.5 | -0.1005 | 0.04675 | -0.0181 | -2.1497
-1 | -0.0815 | 0.04688 | -0.0136 | -1.7385
-0.5 | -0.063 | 0.04714 | -0.0091 | -1.3364
0 | -0.0452 | 0.04752 | -0.0046 | -0.95118
0.5 | -0.0281 | 0.04803 | -0.0001 | -0.58505
1 | -0.0121 | 0.04865 | 0.0042 | -0.24872
1.5 | 0.0029 | 0.04938 | 0.0086 | 0.058728
2 | 0.0167 | 0.05022 | 0.0129 | 0.33254
2.5 | 0.0291 | 0.05115 | 0.0172 | 0.56891
3 | 0.0402 | 0.05215 | 0.0215 | 0.77085
3.5 | 0.0499 | 0.05323 | 0.0257 | 0.93744
4 | 0.2878 | 0.06053 | -0.0091 | 4.7547
4.5 | 0.3343 | 0.06235 | -0.0088 | 5.3617
5 | 0.3651 | 0.06384 | -0.006 | 5.719
5.5 | 0.401 | 0.06533 | -0.0035 | 6.1381
6 | 0.4303 | 0.06668 | 0.0002 | 6.4532
6.5 | 0.4486 | 0.06789 | 0.0053 | 6.6077
7 | 0.4848 | 0.06892 | 0.0091 | 7.0342
7.5 | 0.5066 | 0.07007 | 0.0143 | 7.2299
8 | 0.5674 | 0.06944 | 0.0185 | 8.1711
8.5 | 0.7665 | 0.04467 | 0.0429 | 17.1592
9 | 0.7766 | 0.04849 | 0.05 | 16.0157
9.5 | 0.7984 | 0.05382 | 0.0538 | 14.8346
10 | 0.7994 | 0.06074 | 0.0563 | 13.161
10.5 | 0.7602 | 0.07051 | 0.0562 | 10.7814
11 | 0.7109 | 0.08317 | 0.052 | 8.5476
11.5 | 0.6618 | 0.09882 | 0.0438 | 6.697
12 | 0.6342 | 0.1136 | 0.0358 | 5.5827
12.5 | 0.6213 | 0.12641 | 0.0293 | 4.915
13 | 0.6187 | 0.13803 | 0.0236 | 4.4824
13.5 | 0.6247 | 0.14868 | 0.0187 | 4.2016
14 | 0.6221 | 0.1603 | 0.0117 | 3.8808
14.5 | 0.612 | 0.1776 | -0.0013 | 3.4459
15 | 0.6223 | 0.18494 | -0.0055 | 3.3649
15.5 | 0.656 | 0.19646 | -0.0083 | 3.3391
16 | 0.6688 | 0.20266 | -0.0122 | 3.3001
16.5 | 0.6785 | 0.20867 | -0.0168 | 3.2515
17 | 0.7023 | 0.21796 | -0.0205 | 3.2222
17.5 | 0.7296 | 0.22824 | -0.0238 | 3.1966
18 | 0.7452 | 0.23414 | -0.0283 | 3.1827
18.5 | 0.7585 | 0.24017 | -0.0336 | 3.1582
19 | 0.7843 | 0.25037 | -0.0374 | 3.1326
19.5 | 0.811 | 0.26082 | -0.041 | 3.1094
20 | 0.8204 | 0.26389 | -0.0476 | 3.1089

## 9. Re 100k Mach 0.00 (1)
BIGFOIL.COM POLAR EXPORT
NACA66-315 a=0.0
NACA66-315 a=0.0 |  |  |  | Cl Max: | 1.068 | at alpha= | 12.5 | deg
JavaFoil+Calcfoil stall+Eppler ext transition |  |  |  | L/D Max: | 39.124 | at alpha= | 4.5 | deg
Re: | 100000 |  |  | Cd Min: | 0.01482 | at alpha= | 0 | deg
Mach: | 0 |  |  | Cl=0 at alpha= | -1.5 | deg
|  |  |  | @ Cl=0.1, Cd= | 0.015088
|  |  |  | @ Cl=0.4, Cd= | 0.015651
|  |  |  | @ Cl=0.6, Cd= | 0.016804
alpha (deg) | Cl | Cd | Cm | Cl/Cd
-18 | -0.658 | 0.25577 | 0.004 | -2.571
-17.5 | -0.68 | 0.23663 | 0.004 | -2.873
-17 | -0.701 | 0.21879 | 0.004 | -3.206
-16.5 | -0.722 | 0.21372 | 0.003 | -3.378
-16 | -0.741 | 0.18778 | 0.003 | -3.947
-15.5 | -0.758 | 0.17815 | 0.003 | -4.257
-15 | -0.774 | 0.16621 | 0.002 | -4.655
-14.5 | -0.786 | 0.15392 | 0.002 | -5.108
-14 | -0.796 | 0.14548 | 0.002 | -5.472
-13.5 | -0.802 | 0.13286 | 0.001 | -6.04
-13 | -0.805 | 0.12314 | 0.001 | -6.538
-12.5 | -0.802 | 0.11393 | 0 | -7.038
-12 | -0.79 | 0.10943 | 0 | -7.219
-11.5 | -0.775 | 0.10306 | 0 | -7.52
-11 | -0.757 | 0.09444 | -0.001 | -8.014
-10.5 | -0.736 | 0.08677 | -0.001 | -8.478
-10 | -0.711 | 0.08198 | -0.002 | -8.678
-9.5 | -0.684 | 0.0765 | -0.002 | -8.944
-9 | -0.654 | 0.07069 | -0.002 | -9.258
-8.5 | -0.622 | 0.06672 | -0.003 | -9.318
-8 | -0.587 | 0.06168 | -0.003 | -9.511
-7.5 | -0.549 | 0.0575 | -0.004 | -9.553
-7 | -0.51 | 0.05357 | -0.004 | -9.52
-6.5 | -0.468 | 0.05042 | -0.005 | -9.281
-6 | -0.425 | 0.04756 | -0.005 | -8.931
-5.5 | -0.38 | 0.04474 | -0.005 | -8.502
-5 | -0.335 | 0.0423 | -0.006 | -7.92
-4.5 | -0.289 | 0.04022 | -0.006 | -7.181
-4 | -0.242 | 0.03846 | -0.007 | -6.291
-3.5 | -0.194 | 0.03682 | -0.008 | -5.282
-3 | -0.147 | 0.03535 | -0.008 | -4.145
-2.5 | -0.098 | 0.03421 | -0.009 | -2.867
-2 | -0.049 | 0.03327 | -0.01 | -1.483
-1.5 | 0 | 0.01538 | -0.02 | -0.026
-1 | 0.06 | 0.0152 | -0.021 | 3.95
-0.5 | 0.121 | 0.01503 | -0.022 | 8.041
0 | 0.174 | 0.01482 | -0.023 | 11.716
0.5 | 0.231 | 0.01499 | -0.024 | 15.432
1 | 0.288 | 0.01518 | -0.025 | 18.972
1.5 | 0.345 | 0.0154 | -0.026 | 22.413
2 | 0.402 | 0.01566 | -0.027 | 25.669
2.5 | 0.459 | 0.01591 | -0.028 | 28.848
3 | 0.516 | 0.01625 | -0.029 | 31.733
3.5 | 0.572 | 0.0166 | -0.03 | 34.435
4 | 0.627 | 0.017 | -0.031 | 36.871
4.5 | 0.682 | 0.01743 | -0.032 | 39.124
5 | 0.76 | 0.02063 | -0.034 | 36.824
5.5 | 0.813 | 0.02142 | -0.035 | 37.971
6 | 0.866 | 0.02223 | -0.037 | 38.951
6.5 | 0.763 | 0.04609 | -0.018 | 16.564
7 | 0.804 | 0.04919 | -0.018 | 16.345
7.5 | 0.843 | 0.0526 | -0.018 | 16.025
8 | 0.881 | 0.05598 | -0.018 | 15.733
8.5 | 0.916 | 0.05975 | -0.018 | 15.331
9 | 0.949 | 0.06369 | -0.018 | 14.901
9.5 | 0.979 | 0.06915 | -0.019 | 14.161
10 | 1.004 | 0.07409 | -0.018 | 13.547
10.5 | 1.024 | 0.07831 | -0.018 | 13.082
11 | 1.042 | 0.08402 | -0.019 | 12.396
11.5 | 1.054 | 0.0908 | -0.019 | 11.611
12 | 1.063 | 0.09693 | -0.019 | 10.969
12.5 | 1.068 | 0.104 | -0.019 | 10.268
13 | 1.064 | 0.11195 | -0.019 | 9.503
13.5 | 1.055 | 0.12181 | -0.02 | 8.663
14 | 1.042 | 0.1295 | -0.019 | 8.046
14.5 | 1.025 | 0.13814 | -0.02 | 7.42
15 | 1.005 | 0.14909 | -0.02 | 6.738
15.5 | 0.981 | 0.16018 | -0.02 | 6.125
16 | 0.955 | 0.17079 | -0.02 | 5.592
16.5 | 0.927 | 0.17903 | -0.02 | 5.178
17 | 0.898 | 0.19865 | -0.021 | 4.519
17.5 | 0.867 | 0.21347 | -0.02 | 4.061

## 10. Re 100k Mach 0.00 (2)
BIGFOIL.COM POLAR EXPORT
NACA66-315 a=0.0
NACA66-315 a=0.0 |  |  |  | Cl Max: | 1.0707 | at alpha= | 12 | deg
XFOIL ncrit=9 |  |  |  | L/D Max: | 44.4124 | at alpha= | 7 | deg
Re: | 100000 |  |  | Cd Min: | 0.19052 | at alpha= | 17 | deg
Mach: | 0 |  |  | Cl=0 at alpha= | -2.0682 | deg
|  |  |  | @ Cl=0.1, Cd= | 0.036972
|  |  |  | @ Cl=0.4, Cd= | 0.039538
|  |  |  | @ Cl=0.6, Cd= | 0.039632
alpha (deg) | Cl | Cd | Cm | Cl/Cd
-10.5 | -0.522 | 0.10674 | -0.0394 | -4.8904
-10 | -0.6014 | 0.09921 | -0.0407 | -6.0619
-9.5 | -0.5779 | 0.09347 | -0.0371 | -6.1827
-9 | -0.6558 | 0.08646 | -0.0365 | -7.585
-8.5 | -0.6901 | 0.08023 | -0.0316 | -8.6015
-8 | -0.7499 | 0.07748 | -0.0223 | -9.6786
-7.5 | -0.7679 | 0.07296 | -0.0155 | -10.5249
-7 | -0.7523 | 0.06532 | -0.0125 | -11.5171
-5.5 | -0.788 | 0.0529 | 0.0138 | -14.896
-5 | -0.728 | 0.04126 | 0.0174 | -17.6442
-4.5 | -0.6858 | 0.03663 | 0.0209 | -18.7224
-4 | -0.6436 | 0.0335 | 0.0234 | -19.2119
-3.5 | -0.6017 | 0.03155 | 0.0254 | -19.0713
-3 | -0.5585 | 0.02989 | 0.0273 | -18.6852
-2.5 | -0.5177 | 0.02876 | 0.0294 | -18.0007
-2 | 0.0817 | 0.03702 | -0.0525 | 2.2069
-1.5 | 0.1497 | 0.03684 | -0.0581 | 4.0635
-1 | 0.1737 | 0.03717 | -0.0551 | 4.6731
-0.5 | 0.2119 | 0.03755 | -0.0546 | 5.6431
0 | 0.2587 | 0.03796 | -0.0554 | 6.8151
0.5 | 0.3129 | 0.03836 | -0.0574 | 8.1569
1 | 0.3445 | 0.0388 | -0.0551 | 8.8789
1.5 | 0.3708 | 0.03926 | -0.0518 | 9.4447
2 | 0.4097 | 0.03963 | -0.0504 | 10.3381
2.5 | 0.456 | 0.03988 | -0.0501 | 11.4343
3 | 0.5101 | 0.03991 | -0.0506 | 12.7813
3.5 | 0.5703 | 0.03968 | -0.0518 | 14.3725
4 | 0.5849 | 0.0399 | -0.0456 | 14.6591
5 | 0.7194 | 0.03751 | -0.0478 | 19.1789
5.5 | 0.8122 | 0.03464 | -0.0514 | 23.4469
6 | 0.9063 | 0.02685 | -0.0496 | 33.7542
6.5 | 0.9053 | 0.02534 | -0.0381 | 35.7261
7 | 0.9713 | 0.02187 | -0.0349 | 44.4124
7.5 | 0.9321 | 0.02285 | -0.0187 | 40.7921
8 | 0.8768 | 0.02432 | -0.0016 | 36.0526
8.5 | 0.8188 | 0.02625 | 0.0147 | 31.1924
9 | 0.7966 | 0.02959 | 0.024 | 26.9213
9.5 | 0.8116 | 0.0322 | 0.0283 | 25.205
10 | 0.8547 | 0.03448 | 0.03 | 24.7883
10.5 | 0.9305 | 0.03744 | 0.0282 | 24.8531
11 | 1.0368 | 0.04368 | 0.0212 | 23.7363
11.5 | 1.06 | 0.04817 | 0.0246 | 22.0054
12 | 1.0707 | 0.05406 | 0.0287 | 19.8058
12.5 | 1.0566 | 0.05966 | 0.0344 | 17.7104
13 | 1.0329 | 0.06625 | 0.0393 | 15.5909
13.5 | 1.002 | 0.07392 | 0.0427 | 13.5552
14 | 0.9737 | 0.08218 | 0.0444 | 11.8484
14.5 | 0.8172 | 0.10248 | 0.037 | 7.9742
15 | 0.7896 | 0.11759 | 0.0305 | 6.7149
15.5 | 0.6955 | 0.16635 | 0.0042 | 4.1809
16 | 0.6766 | 0.17353 | -0.0029 | 3.899
16.5 | 0.6729 | 0.1815 | -0.0082 | 3.7074
17 | 0.72 | 0.19052 | -0.006 | 3.7791

## 11. Re 100k Mach 0.10 (1)
BIGFOIL.COM POLAR EXPORT
NACA66-315 a=0.0
NACA66-315 a=0.0 |  |  |  | Cl Max: | 1.059 | at alpha= | 12.5 | deg
JavaFoil+Calcfoil stall+Eppler ext transition |  |  |  | L/D Max: | 39.125 | at alpha= | 4.5 | deg
Re: | 100000 |  |  | Cd Min: | 0.01488 | at alpha= | 0 | deg
Mach: | 0.1 |  |  | Cl=0 at alpha= | -1.5 | deg
|  |  |  | @ Cl=0.1, Cd= | 0.015115
|  |  |  | @ Cl=0.4, Cd= | 0.015674
|  |  |  | @ Cl=0.6, Cd= | 0.01682
alpha (deg) | Cl | Cd | Cm | Cl/Cd
-18 | -0.609 | 0.26012 | 0.004 | -2.341
-17.5 | -0.635 | 0.25053 | 0.004 | -2.533
-17 | -0.66 | 0.22819 | 0.004 | -2.891
-16.5 | -0.684 | 0.22017 | 0.003 | -3.107
-16 | -0.707 | 0.20226 | 0.003 | -3.496
-15.5 | -0.728 | 0.18648 | 0.003 | -3.905
-15 | -0.747 | 0.17326 | 0.002 | -4.313
-14.5 | -0.764 | 0.15987 | 0.002 | -4.776
-14 | -0.777 | 0.14523 | 0.002 | -5.35
-13.5 | -0.787 | 0.13617 | 0.001 | -5.777
-13 | -0.793 | 0.12866 | 0.001 | -6.16
-12.5 | -0.792 | 0.11802 | 0 | -6.711
-12 | -0.782 | 0.10937 | 0 | -7.152
-11.5 | -0.769 | 0.10324 | 0 | -7.45
-11 | -0.753 | 0.09556 | -0.001 | -7.876
-10.5 | -0.733 | 0.08887 | -0.001 | -8.246
-10 | -0.71 | 0.08257 | -0.002 | -8.597
-9.5 | -0.684 | 0.07784 | -0.002 | -8.782
-9 | -0.655 | 0.07113 | -0.002 | -9.202
-8.5 | -0.623 | 0.06691 | -0.003 | -9.304
-8 | -0.588 | 0.06242 | -0.003 | -9.418
-7.5 | -0.551 | 0.05829 | -0.004 | -9.451
-7 | -0.512 | 0.05474 | -0.004 | -9.346
-6.5 | -0.47 | 0.05071 | -0.005 | -9.262
-6 | -0.426 | 0.04749 | -0.005 | -8.979
-5.5 | -0.382 | 0.04492 | -0.005 | -8.503
-5 | -0.337 | 0.04245 | -0.006 | -7.928
-4.5 | -0.29 | 0.04033 | -0.006 | -7.194
-4 | -0.243 | 0.03855 | -0.007 | -6.306
-3.5 | -0.195 | 0.03683 | -0.008 | -5.306
-3 | -0.147 | 0.0354 | -0.008 | -4.159
-2.5 | -0.099 | 0.03426 | -0.009 | -2.877
-2 | -0.05 | 0.0333 | -0.01 | -1.489
-1.5 | 0 | 0.01543 | -0.02 | -0.026
-1 | 0.06 | 0.01522 | -0.021 | 3.963
-0.5 | 0.121 | 0.01506 | -0.022 | 8.067
0 | 0.174 | 0.01488 | -0.023 | 11.726
0.5 | 0.232 | 0.01504 | -0.024 | 15.447
1 | 0.289 | 0.01524 | -0.025 | 18.99
1.5 | 0.347 | 0.01546 | -0.026 | 22.427
2 | 0.404 | 0.01569 | -0.027 | 25.755
2.5 | 0.461 | 0.01598 | -0.028 | 28.859
3 | 0.518 | 0.01628 | -0.029 | 31.829
3.5 | 0.574 | 0.01663 | -0.03 | 34.534
4 | 0.63 | 0.01704 | -0.031 | 36.966
4.5 | 0.685 | 0.01751 | -0.032 | 39.125
5 | 0.763 | 0.02074 | -0.035 | 36.798
5.5 | 0.817 | 0.02155 | -0.036 | 37.92
6 | 0.869 | 0.02237 | -0.037 | 38.86
6.5 | 0.767 | 0.04625 | -0.018 | 16.575
7 | 0.807 | 0.04932 | -0.018 | 16.364
7.5 | 0.846 | 0.0529 | -0.018 | 15.994
8 | 0.884 | 0.05589 | -0.018 | 15.81
8.5 | 0.919 | 0.06033 | -0.018 | 15.231
9 | 0.951 | 0.06447 | -0.018 | 14.757
9.5 | 0.981 | 0.06905 | -0.018 | 14.203
10 | 1.004 | 0.07409 | -0.018 | 13.555
10.5 | 1.024 | 0.07913 | -0.018 | 12.939
11 | 1.039 | 0.08602 | -0.019 | 12.085
11.5 | 1.05 | 0.0915 | -0.019 | 11.48
12 | 1.057 | 0.0993 | -0.019 | 10.645
12.5 | 1.059 | 0.10561 | -0.019 | 10.03
13 | 1.052 | 0.11371 | -0.019 | 9.253
13.5 | 1.04 | 0.12212 | -0.019 | 8.515
14 | 1.023 | 0.13355 | -0.02 | 7.66
14.5 | 1.002 | 0.14181 | -0.02 | 7.065
15 | 0.977 | 0.15654 | -0.02 | 6.242
15.5 | 0.949 | 0.16584 | -0.02 | 5.724
16 | 0.919 | 0.17941 | -0.02 | 5.122
16.5 | 0.887 | 0.19351 | -0.02 | 4.581
17 | 0.852 | 0.19833 | -0.02 | 4.298
17.5 | 0.818 | 0.21229 | -0.02 | 3.851

## 12. Re 100k Mach 0.10 (2)
BIGFOIL.COM POLAR EXPORT
NACA66-315 a=0.0
NACA66-315 a=0.0 |  |  |  | Cl Max: | 1.0614 | at alpha= | 12 | deg
XFOIL ncrit=9 |  |  |  | L/D Max: | 43.6121 | at alpha= | 7 | deg
Re: | 100000 |  |  | Cd Min: | 0.19151 | at alpha= | 17 | deg
Mach: | 0.1 |  |  | Cl=0 at alpha= | -2.0642 | deg
|  |  |  | @ Cl=0.1, Cd= | 0.037144
|  |  |  | @ Cl=0.4, Cd= | 0.03965
|  |  |  | @ Cl=0.6, Cd= | 0.039827
alpha (deg) | Cl | Cd | Cm | Cl/Cd
-5 | -0.7317 | 0.04181 | 0.0172 | -17.5006
-4.5 | -0.69 | 0.03707 | 0.0208 | -18.6134
-4 | -0.6478 | 0.03382 | 0.0233 | -19.1543
-3.5 | -0.6057 | 0.03181 | 0.0254 | -19.0412
-3 | -0.5622 | 0.0301 | 0.0273 | -18.6777
-2.5 | -0.5209 | 0.02893 | 0.0294 | -18.0055
-2 | 0.0767 | 0.03721 | -0.0517 | 2.0613
-1.5 | 0.1548 | 0.03699 | -0.0592 | 4.1849
-1 | 0.1759 | 0.03731 | -0.0557 | 4.7146
-0.5 | 0.2113 | 0.0377 | -0.0546 | 5.6048
0 | 0.2529 | 0.03812 | -0.0544 | 6.6343
0.5 | 0.2944 | 0.03855 | -0.0541 | 7.6368
1 | 0.3317 | 0.039 | -0.0528 | 8.5051
1.5 | 0.3693 | 0.03942 | -0.0514 | 9.3683
2 | 0.4134 | 0.03975 | -0.0508 | 10.4
2.5 | 0.4626 | 0.03998 | -0.0509 | 11.5708
3 | 0.5192 | 0.03998 | -0.0518 | 12.9865
3.5 | 0.54 | 0.0403 | -0.0468 | 13.3995
4 | 0.5915 | 0.03995 | -0.0462 | 14.806
4.5 | 0.6566 | 0.03901 | -0.0472 | 16.8316
5 | 0.724 | 0.03757 | -0.0479 | 19.2707
6 | 0.9234 | 0.02591 | -0.0504 | 35.6387
6.5 | 0.9 | 0.02555 | -0.0362 | 35.225
7 | 0.9647 | 0.02212 | -0.0326 | 43.6121
7.5 | 0.9253 | 0.02313 | -0.0165 | 40.0043
8 | 0.87 | 0.02467 | 0.0004 | 35.2655
8.5 | 0.8129 | 0.02672 | 0.0164 | 30.4229
9 | 0.7942 | 0.03001 | 0.0251 | 26.4645
9.5 | 0.8106 | 0.0326 | 0.0293 | 24.865
10 | 0.8568 | 0.03487 | 0.0309 | 24.5713
10.5 | 0.9348 | 0.03798 | 0.029 | 24.613
11 | 1.0349 | 0.04431 | 0.0229 | 23.3559
11.5 | 1.0544 | 0.0489 | 0.0266 | 21.5624
12 | 1.0614 | 0.05485 | 0.0309 | 19.351
12.5 | 1.0453 | 0.06066 | 0.0365 | 17.2321
13 | 1.0201 | 0.06746 | 0.041 | 15.1216
13.5 | 0.9874 | 0.0753 | 0.044 | 13.1129
14 | 0.9575 | 0.08422 | 0.045 | 11.369
14.5 | 0.7988 | 0.10599 | 0.0353 | 7.5366
15 | 0.7875 | 0.119 | 0.0305 | 6.6176
15.5 | 0.6959 | 0.16724 | 0.0042 | 4.1611
16 | 0.6746 | 0.17434 | -0.0033 | 3.8695
16.5 | 0.6726 | 0.18223 | -0.0084 | 3.6909
17 | 0.7219 | 0.19151 | -0.006 | 3.7695

## 13. Re 100k Mach 0.25 (1)
BIGFOIL.COM POLAR EXPORT
NACA66-315 a=0.0
NACA66-315 a=0.0 |  |  |  | Cl Max: | 1.016 | at alpha= | 11 | deg
JavaFoil+Calcfoil stall+Eppler ext transition |  |  |  | L/D Max: | 39.283 | at alpha= | 4.5 | deg
Re: | 100000 |  |  | Cd Min: | 0.01514 | at alpha= | 0 | deg
Mach: | 0.25 |  |  | Cl=0 at alpha= | -1.5 | deg
|  |  |  | @ Cl=0.1, Cd= | 0.015328
|  |  |  | @ Cl=0.4, Cd= | 0.015934
|  |  |  | @ Cl=0.6, Cd= | 0.26019
alpha (deg) | Cl | Cd | Cm | Cl/Cd
-16.5 | -0.322 | 0.72473 | 0.003 | -0.445
-16 | -0.39 | 0.33622 | 0.003 | -1.159
-15.5 | -0.451 | 0.27616 | 0.002 | -1.634
-15 | -0.508 | 0.24846 | 0.002 | -2.046
-14.5 | -0.56 | 0.21199 | 0.002 | -2.644
-14 | -0.607 | 0.18935 | 0.001 | -3.206
-13.5 | -0.648 | 0.17428 | 0.001 | -3.718
-13 | -0.682 | 0.15896 | 0.001 | -4.291
-12.5 | -0.706 | 0.14065 | 0 | -5.017
-12 | -0.714 | 0.12929 | 0 | -5.523
-11.5 | -0.717 | 0.11851 | 0 | -6.048
-11 | -0.714 | 0.10706 | -0.001 | -6.67
-10.5 | -0.706 | 0.09766 | -0.001 | -7.227
-10 | -0.692 | 0.08926 | -0.002 | -7.758
-9.5 | -0.674 | 0.0823 | -0.002 | -8.189
-9 | -0.651 | 0.07506 | -0.002 | -8.672
-8.5 | -0.624 | 0.06993 | -0.003 | -8.917
-8 | -0.592 | 0.06406 | -0.003 | -9.248
-7.5 | -0.558 | 0.05942 | -0.004 | -9.385
-7 | -0.52 | 0.05605 | -0.004 | -9.275
-6.5 | -0.478 | 0.05189 | -0.005 | -9.222
-6 | -0.435 | 0.04863 | -0.005 | -8.951
-5.5 | -0.39 | 0.04553 | -0.006 | -8.576
-5 | -0.344 | 0.04294 | -0.006 | -8.022
-4.5 | -0.297 | 0.0407 | -0.007 | -7.306
-4 | -0.249 | 0.03884 | -0.007 | -6.417
-3.5 | -0.201 | 0.03701 | -0.008 | -5.418
-3 | -0.151 | 0.0356 | -0.008 | -4.246
-2.5 | -0.101 | 0.0345 | -0.009 | -2.934
-2 | -0.051 | 0.03349 | -0.01 | -1.521
-1.5 | 0 | 0.01562 | -0.021 | -0.026
-1 | 0.062 | 0.01543 | -0.022 | 4.01
-0.5 | 0.125 | 0.01526 | -0.023 | 8.17
0 | 0.179 | 0.01514 | -0.023 | 11.827
0.5 | 0.238 | 0.0153 | -0.024 | 15.585
1 | 0.297 | 0.0155 | -0.025 | 19.157
1.5 | 0.356 | 0.01574 | -0.026 | 22.613
2 | 0.415 | 0.016 | -0.028 | 25.917
2.5 | 0.473 | 0.01627 | -0.029 | 29.102
3 | 0.532 | 0.01659 | -0.03 | 32.06
3.5 | 0.589 | 0.017 | -0.031 | 34.665
4 | 0.646 | 0.01743 | -0.032 | 37.08
4.5 | 0.703 | 0.01789 | -0.033 | 39.283
5 | 0.782 | 0.02136 | -0.035 | 36.613
5.5 | 0.837 | 0.02224 | -0.036 | 37.623
6 | 0.89 | 0.02313 | -0.038 | 38.463
6.5 | 0.784 | 0.0468 | -0.019 | 16.761
7 | 0.824 | 0.05012 | -0.018 | 16.451
7.5 | 0.863 | 0.05356 | -0.018 | 16.114
8 | 0.899 | 0.05761 | -0.018 | 15.605
8.5 | 0.932 | 0.06156 | -0.018 | 15.134
9 | 0.961 | 0.06699 | -0.018 | 14.343
9.5 | 0.985 | 0.07267 | -0.018 | 13.559
10 | 1.002 | 0.07866 | -0.018 | 12.734
10.5 | 1.012 | 0.08305 | -0.019 | 12.185
11 | 1.016 | 0.09099 | -0.019 | 11.161
11.5 | 1.012 | 0.09922 | -0.019 | 10.2
12 | 1.001 | 0.10846 | -0.019 | 9.23
12.5 | 0.983 | 0.11752 | -0.019 | 8.362
13 | 0.949 | 0.13104 | -0.019 | 7.244
13.5 | 0.907 | 0.14167 | -0.019 | 6.401
14 | 0.856 | 0.15574 | -0.019 | 5.498
14.5 | 0.798 | 0.17227 | -0.019 | 4.634
15 | 0.734 | 0.20325 | -0.019 | 3.611
15.5 | 0.664 | 0.22855 | -0.018 | 2.906
16 | 0.59 | 0.26019 | -0.017 | 2.266

## 14. Re 100k Mach 0.25 (2)
BIGFOIL.COM POLAR EXPORT
NACA66-315 a=0.0
NACA66-315 a=0.0 |  |  |  | Cl Max: | 1.0184 | at alpha= | 11.5 | deg
XFOIL ncrit=9 |  |  |  | L/D Max: | 39.7449 | at alpha= | 7 | deg
Re: | 100000 |  |  | Cd Min: | 0.18613 | at alpha= | 16.5 | deg
Mach: | 0.25 |  |  | Cl=0 at alpha= | -2.0647 | deg
|  |  |  | @ Cl=0.1, Cd= | 0.038132
|  |  |  | @ Cl=0.4, Cd= | 0.040168
|  |  |  | @ Cl=0.6, Cd= | 0.040765
alpha (deg) | Cl | Cd | Cm | Cl/Cd
-5 | -0.7477 | 0.04465 | 0.0152 | -16.7458
-4.5 | -0.7119 | 0.03949 | 0.0198 | -18.0273
-4 | -0.6706 | 0.03566 | 0.0227 | -18.8054
-3.5 | -0.6277 | 0.03324 | 0.0251 | -18.8839
-3 | -0.5828 | 0.03129 | 0.0273 | -18.6258
-2.5 | -0.4585 | 0.03136 | 0.0148 | -14.6205
-2 | 0.0682 | 0.03816 | -0.051 | 1.7872
-1.5 | 0.1253 | 0.03811 | -0.0542 | 3.2879
-1 | 0.2018 | 0.03815 | -0.061 | 5.2896
-0.5 | 0.2278 | 0.0385 | -0.0578 | 5.9169
0 | 0.2628 | 0.03892 | -0.0563 | 6.7523
0.5 | 0.3031 | 0.03936 | -0.0554 | 7.7007
1 | 0.3479 | 0.03978 | -0.0552 | 8.7456
1.5 | 0.3982 | 0.04014 | -0.0555 | 9.9203
2 | 0.4267 | 0.04059 | -0.0521 | 10.5124
2.5 | 0.463 | 0.04094 | -0.0498 | 11.3092
3 | 0.5158 | 0.04096 | -0.0497 | 12.5928
3.5 | 0.5776 | 0.04066 | -0.0506 | 14.2056
4 | 0.5951 | 0.04084 | -0.0446 | 14.5715
4.5 | 0.6595 | 0.03985 | -0.0449 | 16.5496
5 | 0.7377 | 0.03801 | -0.0464 | 19.4081
5.5 | 0.7558 | 0.03726 | -0.0391 | 20.2845
6 | 0.8725 | 0.02895 | -0.0392 | 30.1382
6.5 | 0.878 | 0.0268 | -0.0278 | 32.7612
7 | 0.9348 | 0.02352 | -0.0219 | 39.7449
7.5 | 0.8943 | 0.02482 | -0.0064 | 36.0314
8 | 0.8385 | 0.02663 | 0.0099 | 31.487
8.5 | 0.7891 | 0.02914 | 0.024 | 27.0796
9 | 0.7849 | 0.03214 | 0.0309 | 24.4213
9.5 | 0.8081 | 0.03474 | 0.0347 | 23.2614
10 | 0.8702 | 0.03709 | 0.0354 | 23.4618
10.5 | 0.9474 | 0.04107 | 0.0343 | 23.0679
11 | 0.9985 | 0.04611 | 0.0345 | 21.6547
11.5 | 1.0184 | 0.0528 | 0.037 | 19.2879
12 | 1.0084 | 0.05903 | 0.0416 | 17.0828
12.5 | 0.9883 | 0.06632 | 0.0454 | 14.902
13 | 0.9552 | 0.07336 | 0.0482 | 13.0207
13.5 | 0.8676 | 0.08411 | 0.0474 | 10.3151
14 | 0.7772 | 0.10345 | 0.0373 | 7.5128
14.5 | 0.7335 | 0.12244 | 0.0269 | 5.9907
15 | 0.6482 | 0.16246 | 0.0021 | 3.9899
15.5 | 0.6978 | 0.17198 | 0.004 | 4.0574
16 | 0.6668 | 0.17828 | -0.0051 | 3.7402
16.5 | 0.674 | 0.18613 | -0.0093 | 3.6211

## 15. Re 100k Mach 0.50 (1)
BIGFOIL.COM POLAR EXPORT
NACA66-315 a=0.0
NACA66-315 a=0.0 |  |  |  | Cl Max: | 1.173 | at alpha= | 20 | deg
JavaFoil+Calcfoil stall+Eppler ext transition |  |  |  | L/D Max: | 37.654 | at alpha= | 4 | deg
Re: | 100000 |  |  | Cd Min: | 0.01619 | at alpha= | -0.5 | deg
Mach: | 0.5 |  |  | Cl=0 at alpha= | -1.5 | deg
|  |  |  | @ Cl=0.1, Cd= | 0.016301
|  |  |  | @ Cl=0.4, Cd= | 0.016919
|  |  |  | @ Cl=0.6, Cd= | 0.018071
alpha (deg) | Cl | Cd | Cm | Cl/Cd
-20 | -1.019 | 0.34507 | 0.009 | -2.954
-19.5 | -0.993 | 0.32592 | 0.009 | -3.046
-19 | -0.963 | 0.33238 | 0.008 | -2.899
-18.5 | -0.937 | 0.32327 | 0.007 | -2.897
-18 | -0.91 | 0.31561 | 0.007 | -2.883
-17.5 | -0.883 | 0.31253 | 0.006 | -2.826
-17 | -0.856 | 0.2873 | 0.006 | -2.981
-16.5 | -0.828 | 0.27796 | 0.005 | -2.977
-16 | -0.8 | 0.27335 | 0.004 | -2.928
-15.5 | -0.773 | 0.27438 | 0.004 | -2.818
-15 | -0.746 | 0.27076 | 0.003 | -2.756
-14.5 | -0.719 | 0.26614 | 0.003 | -2.702
-14 | -0.692 | 0.24148 | 0.002 | -2.867
-13.5 | -0.663 | 0.23114 | 0.002 | -2.87
-13 | -0.636 | 0.21982 | 0.001 | -2.894
-12.5 | -0.609 | 0.21554 | 0.001 | -2.825
-12 | -0.582 | 0.21192 | 0 | -2.744
-11.5 | -0.554 | 0.2059 | 0 | -2.692
-11 | -0.527 | 0.20814 | -0.001 | -2.531
-10.5 | -0.499 | 0.20518 | -0.001 | -2.433
-10 | -0.471 | 0.18741 | -0.002 | -2.514
-9.5 | -0.443 | 0.17043 | -0.002 | -2.602
-9 | -0.416 | 0.1667 | -0.003 | -2.495
-8.5 | -0.388 | 0.15482 | -0.003 | -2.508
-8 | -0.361 | 0.14622 | -0.004 | -2.467
-7.5 | -0.333 | 0.12798 | -0.004 | -2.6
-7 | -0.494 | 0.07301 | -0.004 | -6.762
-6.5 | -0.485 | 0.06223 | -0.005 | -7.789
-6 | -0.456 | 0.05578 | -0.005 | -8.183
-5.5 | -0.418 | 0.0501 | -0.006 | -8.351
-5 | -0.374 | 0.04622 | -0.007 | -8.097
-4.5 | -0.326 | 0.04288 | -0.007 | -7.603
-4 | -0.275 | 0.04042 | -0.008 | -6.805
-3.5 | -0.222 | 0.03845 | -0.008 | -5.778
-3 | -0.168 | 0.03678 | -0.009 | -4.565
-2.5 | -0.113 | 0.03525 | -0.01 | -3.198
-2 | -0.057 | 0.03428 | -0.011 | -1.657
-1.5 | 0 | 0.03342 | -0.011 | -0.011
-1 | 0.069 | 0.01639 | -0.024 | 4.197
-0.5 | 0.139 | 0.01619 | -0.025 | 8.564
0 | 0.199 | 0.01628 | -0.026 | 12.225
0.5 | 0.265 | 0.01646 | -0.027 | 16.109
1 | 0.33 | 0.01665 | -0.028 | 19.828
1.5 | 0.396 | 0.0169 | -0.029 | 23.435
2 | 0.462 | 0.01722 | -0.03 | 26.811
2.5 | 0.527 | 0.01757 | -0.032 | 30.002
3 | 0.592 | 0.01801 | -0.033 | 32.861
3.5 | 0.656 | 0.0185 | -0.034 | 35.438
4 | 0.718 | 0.01907 | -0.035 | 37.654
4.5 | 0.802 | 0.02334 | -0.038 | 34.368
5 | 0.863 | 0.02444 | -0.039 | 35.302
5.5 | 0.77 | 0.04296 | -0.02 | 17.926
6 | 0.812 | 0.04657 | -0.019 | 17.446
6.5 | 0.85 | 0.05026 | -0.019 | 16.92
7 | 0.88 | 0.0553 | -0.019 | 15.913
7.5 | 0.896 | 0.06117 | -0.019 | 14.646
8 | 0.887 | 0.06965 | -0.018 | 12.734
8.5 | 0.813 | 0.08265 | -0.017 | 9.838
9 | 0.578 | 0.14596 | -0.018 | 3.957
9.5 | 0.605 | 0.1626 | -0.018 | 3.718
10 | 0.632 | 0.17349 | -0.022 | 3.646
10.5 | 0.659 | 0.17379 | -0.022 | 3.795
11 | 0.686 | 0.17825 | -0.023 | 3.851
11.5 | 0.713 | 0.1916 | -0.024 | 3.724
12 | 0.741 | 0.20399 | -0.026 | 3.634
12.5 | 0.768 | 0.21951 | -0.027 | 3.499
13 | 0.795 | 0.22971 | -0.027 | 3.459
13.5 | 0.821 | 0.23219 | -0.028 | 3.538
14 | 0.85 | 0.24707 | -0.031 | 3.44
14.5 | 0.876 | 0.2541 | -0.032 | 3.449
15 | 0.903 | 0.25233 | -0.032 | 3.578
15.5 | 0.932 | 0.29129 | -0.035 | 3.198
16 | 0.958 | 0.30505 | -0.036 | 3.14
16.5 | 0.984 | 0.30923 | -0.036 | 3.183
17 | 1.012 | 0.32257 | -0.038 | 3.138
17.5 | 1.04 | 0.31163 | -0.04 | 3.337
18 | 1.066 | 0.32289 | -0.04 | 3.301
18.5 | 1.092 | 0.33192 | -0.041 | 3.29
19 | 1.121 | 0.35678 | -0.044 | 3.143
19.5 | 1.147 | 0.36189 | -0.044 | 3.17
20 | 1.173 | 0.38425 | -0.045 | 3.053

## 16. Re 100k Mach 0.50 (2)
BIGFOIL.COM POLAR EXPORT
NACA66-315 a=0.0
NACA66-315 a=0.0 |  |  |  | Cl Max: | 0.8863 | at alpha= | 6.5 | deg
XFOIL ncrit=9 |  |  |  | L/D Max: | 29.3769 | at alpha= | 6.5 | deg
Re: | 100000 |  |  | Cd Min: | 0.11912 | at alpha= | -10 | deg
Mach: | 0.5 |  |  | Cl=0 at alpha= | -1.6081 | deg
|  |  |  | @ Cl=0.1, Cd= | 0.042285
|  |  |  | @ Cl=0.4, Cd= | 0.04406
|  |  |  | @ Cl=0.6, Cd= | 0.044704
alpha (deg) | Cl | Cd | Cm | Cl/Cd
-10 | -0.4184 | 0.11912 | -0.0436 | -3.5124
-9.5 | -0.4143 | 0.11225 | -0.0459 | -3.6909
-9 | -0.4084 | 0.10592 | -0.0471 | -3.8557
-8.5 | -0.417 | 0.09993 | -0.0462 | -4.1729
-8 | -0.4277 | 0.09422 | -0.0451 | -4.5394
-6 | -0.6702 | 0.06216 | -0.0315 | -10.7819
-5.5 | -0.684 | 0.05645 | -0.0228 | -12.1169
-5 | -0.6893 | 0.05199 | -0.013 | -13.2583
-4.5 | -0.6675 | 0.04685 | -0.0073 | -14.2476
-4 | -0.629 | 0.04292 | -0.0032 | -14.6552
-3.5 | -0.5787 | 0.03986 | -0.0003 | -14.5183
-3 | -0.6727 | 0.03707 | 0.0263 | -18.1467
-2.5 | -0.4444 | 0.03583 | 0.0005 | -12.403
-2 | -0.3825 | 0.0348 | 0.0014 | -10.9914
-1.5 | 0.1055 | 0.04237 | -0.0533 | 2.49
-1 | 0.1545 | 0.04242 | -0.0537 | 3.6421
-0.5 | 0.2096 | 0.04259 | -0.0551 | 4.9213
0 | 0.2642 | 0.04295 | -0.0561 | 6.1513
0.5 | 0.3267 | 0.04324 | -0.0583 | 7.5555
1 | 0.3602 | 0.04371 | -0.0553 | 8.2407
1.5 | 0.4068 | 0.04412 | -0.0542 | 9.2203
2 | 0.4629 | 0.04437 | -0.0539 | 10.4327
2.5 | 0.4865 | 0.04487 | -0.0485 | 10.8424
3 | 0.542 | 0.04484 | -0.0474 | 12.0874
3.5 | 0.5678 | 0.04511 | -0.0418 | 12.587
4 | 0.6336 | 0.04428 | -0.0409 | 14.3089
4.5 | 0.6591 | 0.04409 | -0.0344 | 14.949
5 | 0.6909 | 0.04351 | -0.0284 | 15.8791
5.5 | 0.7294 | 0.04237 | -0.0224 | 17.215
6 | 0.8225 | 0.03562 | -0.0166 | 23.091
6.5 | 0.8863 | 0.03017 | -0.0067 | 29.3769
7 | 0.8685 | 0.03072 | 0.0073 | 28.2715
7.5 | 0.8214 | 0.03311 | 0.0216 | 24.8082
8 | 0.774 | 0.03583 | 0.0347 | 21.602
8.5 | 0.7489 | 0.03844 | 0.045 | 19.4823
9 | 0.7675 | 0.04089 | 0.0511 | 18.7699
10 | 0.8476 | 0.0487 | 0.0579 | 17.4045
10.5 | 0.8479 | 0.05506 | 0.0605 | 15.3996
11 | 0.8375 | 0.06255 | 0.0618 | 13.3893
11.5 | 0.8029 | 0.07205 | 0.0605 | 11.1437

## 17. Re 250k Mach 0.00 (1)
BIGFOIL.COM POLAR EXPORT
NACA66-315 a=0.0
NACA66-315 a=0.0 |  |  |  | Cl Max: | 1.101 | at alpha= | 8.5 | deg
JavaFoil+Calcfoil stall+Eppler ext transition |  |  |  | L/D Max: | 60.675 | at alpha= | 4.5 | deg
Re: | 250000 |  |  | Cd Min: | 0.00967 | at alpha= | 0 | deg
Mach: | 0 |  |  | Cl=0 at alpha= | -1.5 | deg
|  |  |  | @ Cl=0.1, Cd= | 0.011622
|  |  |  | @ Cl=0.4, Cd= | 0.010271
|  |  |  | @ Cl=0.6, Cd= | 0.010964
alpha (deg) | Cl | Cd | Cm | Cl/Cd
-18 | -0.658 | 0.20757 | 0.004 | -3.169
-17.5 | -0.68 | 0.18942 | 0.004 | -3.59
-17 | -0.702 | 0.17968 | 0.004 | -3.905
-16.5 | -0.722 | 0.17352 | 0.003 | -4.163
-16 | -0.741 | 0.15698 | 0.003 | -4.723
-15.5 | -0.759 | 0.14833 | 0.003 | -5.114
-15 | -0.774 | 0.13858 | 0.002 | -5.586
-14.5 | -0.786 | 0.1308 | 0.002 | -6.013
-14 | -0.796 | 0.12038 | 0.002 | -6.615
-13.5 | -0.803 | 0.11315 | 0.001 | -7.095
-13 | -0.805 | 0.10728 | 0.001 | -7.508
-12.5 | -0.802 | 0.09849 | 0 | -8.143
-12 | -0.79 | 0.09385 | 0 | -8.42
-11.5 | -0.775 | 0.08749 | 0 | -8.86
-11 | -0.757 | 0.08195 | -0.001 | -9.236
-10.5 | -0.736 | 0.07627 | -0.001 | -9.647
-10 | -0.712 | 0.07158 | -0.002 | -9.94
-9.5 | -0.684 | 0.06802 | -0.002 | -10.063
-9 | -0.655 | 0.06243 | -0.002 | -10.483
-8.5 | -0.622 | 0.05876 | -0.003 | -10.58
-8 | -0.587 | 0.05532 | -0.003 | -10.607
-7.5 | -0.549 | 0.0517 | -0.004 | -10.627
-7 | -0.51 | 0.04866 | -0.004 | -10.485
-6.5 | -0.468 | 0.04564 | -0.005 | -10.256
-6 | -0.425 | 0.04302 | -0.005 | -9.877
-5.5 | -0.381 | 0.04068 | -0.006 | -9.355
-5 | -0.335 | 0.03856 | -0.006 | -8.698
-4.5 | -0.289 | 0.0367 | -0.007 | -7.88
-4 | -0.242 | 0.03504 | -0.008 | -6.914
-3.5 | -0.195 | 0.03352 | -0.008 | -5.809
-3 | -0.18 | 0.01266 | -0.018 | -14.239
-2.5 | -0.121 | 0.01239 | -0.019 | -9.743
-2 | -0.061 | 0.01215 | -0.02 | -4.998
-1.5 | 0 | 0.01194 | -0.021 | -0.033
-1 | 0.06 | 0.01174 | -0.022 | 5.131
-0.5 | 0.121 | 0.01156 | -0.023 | 10.489
0 | 0.177 | 0.00967 | -0.024 | 18.309
0.5 | 0.236 | 0.0098 | -0.025 | 24.049
1 | 0.293 | 0.00994 | -0.026 | 29.497
1.5 | 0.351 | 0.01011 | -0.027 | 34.749
2 | 0.409 | 0.0103 | -0.028 | 39.699
2.5 | 0.467 | 0.01047 | -0.029 | 44.585
3 | 0.524 | 0.01045 | -0.03 | 50.141
3.5 | 0.581 | 0.01086 | -0.031 | 53.446
4 | 0.636 | 0.01116 | -0.032 | 57.04
4.5 | 0.692 | 0.01141 | -0.033 | 60.675
5 | 0.763 | 0.01656 | -0.035 | 46.05
5.5 | 0.817 | 0.01728 | -0.036 | 47.261
6 | 0.869 | 0.01796 | -0.037 | 48.404
6.5 | 0.92 | 0.01885 | -0.038 | 48.815
7 | 0.969 | 0.01964 | -0.039 | 49.344
7.5 | 1.016 | 0.02049 | -0.04 | 49.576
8 | 1.06 | 0.02136 | -0.041 | 49.62
8.5 | 1.101 | 0.02232 | -0.042 | 49.352
9 | 0.951 | 0.05832 | -0.02 | 16.307
9.5 | 0.981 | 0.06247 | -0.02 | 15.696
10 | 1.005 | 0.06689 | -0.02 | 15.021
10.5 | 1.026 | 0.07167 | -0.02 | 14.311
11 | 1.043 | 0.07596 | -0.02 | 13.725
11.5 | 1.055 | 0.08151 | -0.02 | 12.945
12 | 1.064 | 0.08746 | -0.02 | 12.167
12.5 | 1.069 | 0.09271 | -0.02 | 11.526
13 | 1.065 | 0.09994 | -0.021 | 10.653
13.5 | 1.056 | 0.10545 | -0.021 | 10.012

## 18. Re 250k Mach 0.00 (2)
BIGFOIL.COM POLAR EXPORT
NACA66-315 a=0.0
NACA66-315 a=0.0 |  |  |  | Cl Max: | 1.1002 | at alpha= | 14 | deg
XFOIL ncrit=9 |  |  |  | L/D Max: | 60.7115 | at alpha= | 6.5 | deg
Re: | 250000 |  |  | Cd Min: | 0.2219 | at alpha= | -20 | deg
Mach: | 0 |  |  | Cl=0 at alpha= | -1.1622 | deg
|  |  |  | @ Cl=0.1, Cd= | 0.020961
|  |  |  | @ Cl=0.4, Cd= | 0.018601
|  |  |  | @ Cl=0.6, Cd= | 0.016075
alpha (deg) | Cl | Cd | Cm | Cl/Cd
-20 | -0.5805 | 0.2219 | 0.0027 | -2.616
-19.5 | -0.5624 | 0.21383 | -0.0008 | -2.6301
-19 | -0.5394 | 0.2072 | -0.0028 | -2.6033
-18.5 | -0.5229 | 0.20096 | -0.0067 | -2.602
-17.5 | -0.5067 | 0.1862 | -0.0179 | -2.7213
-17 | -0.4811 | 0.17958 | -0.0194 | -2.679
-16.5 | -0.4653 | 0.17309 | -0.023 | -2.6882
-16 | -0.4673 | 0.16562 | -0.0308 | -2.8215
-15.5 | -0.4609 | 0.15589 | -0.0358 | -2.9566
-15 | -0.4342 | 0.14994 | -0.0364 | -2.8958
-14.5 | -0.4193 | 0.1433 | -0.04 | -2.926
-14 | -0.4261 | 0.13358 | -0.0494 | -3.1898
-13.5 | -0.4325 | 0.12203 | -0.0565 | -3.5442
-13 | -0.4073 | 0.11661 | -0.057 | -3.4928
-12.5 | -0.3844 | 0.10872 | -0.0636 | -3.5357
-12 | -0.3942 | 0.09306 | -0.0811 | -4.236
-11.5 | -0.4499 | 0.07952 | -0.0929 | -5.6577
-11 | -0.4991 | 0.07412 | -0.0902 | -6.7337
-10 | -0.5297 | 0.05908 | -0.0837 | -8.9658
-9.5 | -0.5304 | 0.055 | -0.0797 | -9.6436
-9 | -0.5335 | 0.05114 | -0.0743 | -10.4321
-8.5 | -0.5422 | 0.04617 | -0.0679 | -11.7436
-8 | -0.5131 | 0.04241 | -0.066 | -12.0986
-7.5 | -0.4972 | 0.03892 | -0.0611 | -12.7749
-6.5 | -0.4094 | 0.02712 | -0.0555 | -15.0959
-6 | -0.3526 | 0.02415 | -0.0557 | -14.6004
-5.5 | -0.2909 | 0.022 | -0.0568 | -13.2227
-5 | -0.2351 | 0.02089 | -0.0577 | -11.2542
-4.5 | -0.1873 | 0.01969 | -0.0571 | -9.5124
-4 | -0.1526 | 0.01886 | -0.0539 | -8.0912
-3.5 | -0.116 | 0.01841 | -0.0506 | -6.3009
-3 | -0.0949 | 0.01854 | -0.0457 | -5.1187
-2.5 | -0.1013 | 0.01614 | -0.0352 | -6.2763
-2 | -0.1089 | 0.01725 | -0.0218 | -6.313
-1.5 | -0.0548 | 0.01875 | -0.0184 | -2.9227
-1 | 0.0263 | 0.02042 | -0.0195 | 1.288
0 | 0.1067 | 0.02101 | -0.0139 | 5.0785
1 | 0.199 | 0.02053 | -0.0117 | 9.6931
2 | 0.2941 | 0.01949 | -0.0099 | 15.0898
3 | 0.4108 | 0.01851 | -0.0109 | 22.1934
4 | 0.5342 | 0.01688 | -0.013 | 31.6469
4.5 | 0.5868 | 0.01627 | -0.0122 | 36.0664
5 | 0.6457 | 0.0154 | -0.0123 | 41.9286
5.5 | 0.699 | 0.01382 | -0.0107 | 50.5789
6 | 0.7341 | 0.01304 | -0.0062 | 56.296
6.5 | 0.768 | 0.01265 | -0.0017 | 60.7115
7 | 0.7714 | 0.01334 | 0.0077 | 57.8261
8 | 0.7802 | 0.01937 | 0.017 | 40.2788
8.5 | 0.8164 | 0.02291 | 0.015 | 35.6351
9 | 0.8232 | 0.02444 | 0.02 | 33.6825
9.5 | 0.8405 | 0.02625 | 0.0236 | 32.019
10 | 0.86 | 0.02878 | 0.0267 | 29.8819
10.5 | 0.892 | 0.03063 | 0.0285 | 29.1218
11 | 0.9283 | 0.03268 | 0.0299 | 28.4058
11.5 | 0.9935 | 0.0356 | 0.0289 | 27.9073
12 | 1.026 | 0.03816 | 0.0305 | 26.8868
12.5 | 1.0608 | 0.04187 | 0.0318 | 25.3356
13 | 1.0808 | 0.04611 | 0.034 | 23.4396
13.5 | 1.0995 | 0.04994 | 0.0355 | 22.0164
14 | 1.1002 | 0.05647 | 0.0379 | 19.4829
14.5 | 1.0803 | 0.06335 | 0.0407 | 17.0529
15 | 1.0489 | 0.07182 | 0.0423 | 14.6046
15.5 | 1.0083 | 0.08033 | 0.0421 | 12.552
16 | 0.8205 | 0.11772 | 0.0241 | 6.9699
16.5 | 0.7192 | 0.16262 | 0.0012 | 4.4226
17 | 0.724 | 0.17256 | -0.0024 | 4.1956
17.5 | 0.7126 | 0.18561 | -0.0122 | 3.8392
18 | 0.5403 | 0.17478 | -0.0126 | 3.0913
18.5 | 0.7289 | 0.20223 | -0.0215 | 3.6043
19 | 0.7419 | 0.20913 | -0.0255 | 3.5476

## 19. Re 250k Mach 0.10 (1)
BIGFOIL.COM POLAR EXPORT
NACA66-315 a=0.0
NACA66-315 a=0.0 |  |  |  | Cl Max: | 1.063 | at alpha= | 8 | deg
JavaFoil+Calcfoil stall+Eppler ext transition |  |  |  | L/D Max: | 60.374 | at alpha= | 4.5 | deg
Re: | 250000 |  |  | Cd Min: | 0.00971 | at alpha= | 0 | deg
Mach: | 0.1 |  |  | Cl=0 at alpha= | -1.5 | deg
|  |  |  | @ Cl=0.1, Cd= | 0.011645
|  |  |  | @ Cl=0.4, Cd= | 0.010288
|  |  |  | @ Cl=0.6, Cd= | 0.010851
alpha (deg) | Cl | Cd | Cm | Cl/Cd
-18 | -0.609 | 0.21683 | 0.004 | -2.811
-17.5 | -0.635 | 0.20474 | 0.004 | -3.102
-17 | -0.66 | 0.18874 | 0.004 | -3.498
-16.5 | -0.684 | 0.18089 | 0.003 | -3.783
-16 | -0.707 | 0.16652 | 0.003 | -4.248
-15.5 | -0.728 | 0.1525 | 0.003 | -4.776
-15 | -0.748 | 0.13995 | 0.002 | -5.342
-14.5 | -0.764 | 0.1358 | 0.002 | -5.625
-14 | -0.777 | 0.12596 | 0.002 | -6.172
-13.5 | -0.787 | 0.11685 | 0.001 | -6.735
-13 | -0.793 | 0.10772 | 0.001 | -7.361
-12.5 | -0.792 | 0.10145 | 0 | -7.81
-12 | -0.783 | 0.09443 | 0 | -8.288
-11.5 | -0.769 | 0.08824 | 0 | -8.718
-11 | -0.753 | 0.08299 | -0.001 | -9.07
-10.5 | -0.733 | 0.07712 | -0.001 | -9.504
-10 | -0.71 | 0.07217 | -0.002 | -9.837
-9.5 | -0.684 | 0.06805 | -0.002 | -10.048
-9 | -0.655 | 0.06289 | -0.002 | -10.41
-8.5 | -0.623 | 0.05948 | -0.003 | -10.468
-8 | -0.588 | 0.05546 | -0.003 | -10.6
-7.5 | -0.551 | 0.05161 | -0.004 | -10.677
-7 | -0.512 | 0.04907 | -0.004 | -10.429
-6.5 | -0.47 | 0.04585 | -0.005 | -10.246
-6 | -0.427 | 0.0432 | -0.005 | -9.876
-5.5 | -0.382 | 0.04082 | -0.006 | -9.362
-5 | -0.337 | 0.03868 | -0.006 | -8.708
-4.5 | -0.29 | 0.03672 | -0.007 | -7.91
-4 | -0.243 | 0.03512 | -0.008 | -6.932
-3.5 | -0.196 | 0.03352 | -0.008 | -5.839
-3 | -0.181 | 0.0127 | -0.018 | -14.258
-2.5 | -0.121 | 0.01243 | -0.019 | -9.756
-2 | -0.061 | 0.01218 | -0.02 | -5.011
-1.5 | 0 | 0.01197 | -0.021 | -0.033
-1 | 0.061 | 0.01176 | -0.022 | 5.148
-0.5 | 0.122 | 0.01158 | -0.023 | 10.522
0 | 0.178 | 0.00971 | -0.024 | 18.31
0.5 | 0.237 | 0.00984 | -0.025 | 24.054
1 | 0.295 | 0.00999 | -0.026 | 29.486
1.5 | 0.353 | 0.01015 | -0.027 | 34.741
2 | 0.411 | 0.01032 | -0.028 | 39.835
2.5 | 0.469 | 0.01053 | -0.029 | 44.54
3 | 0.527 | 0.01048 | -0.03 | 50.245
3.5 | 0.584 | 0.01072 | -0.031 | 54.452
4 | 0.64 | 0.01118 | -0.032 | 57.217
4.5 | 0.695 | 0.01151 | -0.033 | 60.374
5 | 0.766 | 0.01664 | -0.035 | 46.043
5.5 | 0.82 | 0.01738 | -0.036 | 47.205
6 | 0.873 | 0.01808 | -0.037 | 48.281
6.5 | 0.924 | 0.01886 | -0.038 | 48.98
7 | 0.973 | 0.0198 | -0.039 | 49.13
7.5 | 1.02 | 0.02063 | -0.04 | 49.414
8 | 1.063 | 0.02154 | -0.041 | 49.359
8.5 | 0.921 | 0.05457 | -0.021 | 16.885
9 | 0.953 | 0.05857 | -0.02 | 16.265
9.5 | 0.982 | 0.06277 | -0.02 | 15.641
10 | 1.005 | 0.0673 | -0.02 | 14.938
10.5 | 1.025 | 0.07147 | -0.02 | 14.338
11 | 1.04 | 0.07657 | -0.02 | 13.587
11.5 | 1.051 | 0.08202 | -0.02 | 12.818
12 | 1.058 | 0.08772 | -0.02 | 12.059
12.5 | 1.06 | 0.09427 | -0.02 | 11.243
13 | 1.053 | 0.09983 | -0.02 | 10.545

## 20. Re 250k Mach 0.10 (2)
BIGFOIL.COM POLAR EXPORT
NACA66-315 a=0.0
NACA66-315 a=0.0 |  |  |  | Cl Max: | 1.0857 | at alpha= | 13.5 | deg
XFOIL ncrit=9 |  |  |  | L/D Max: | 60.2433 | at alpha= | 6.5 | deg
Re: | 250000 |  |  | Cd Min: | 0.18674 | at alpha= | 17.5 | deg
Mach: | 0.1 |  |  | Cl=0 at alpha= | -99 | deg
|  |  |  | @ Cl=0.1, Cd= | 0.02107
|  |  |  | @ Cl=0.4, Cd= | 0.018651
|  |  |  | @ Cl=0.6, Cd= | 0.17521
alpha (deg) | Cl | Cd | Cm | Cl/Cd
0 | 0.1081 | 0.02107 | -0.0141 | 5.1305
1 | 0.2018 | 0.02059 | -0.012 | 9.8009
2 | 0.2968 | 0.01953 | -0.0101 | 15.1971
3 | 0.4142 | 0.01853 | -0.0111 | 22.3529
3.5 | 0.4602 | 0.01812 | -0.0096 | 25.3974
4 | 0.5393 | 0.0169 | -0.0132 | 31.9112
4.5 | 0.591 | 0.01626 | -0.0123 | 36.3469
5 | 0.6505 | 0.01536 | -0.0124 | 42.3503
5.5 | 0.7023 | 0.01382 | -0.0104 | 50.8177
6 | 0.7361 | 0.01305 | -0.0056 | 56.4061
6.5 | 0.7675 | 0.01274 | -0.0006 | 60.2433
7 | 0.7694 | 0.01349 | 0.009 | 57.0348
7.5 | 0.7739 | 0.01539 | 0.0157 | 50.2859
8 | 0.7765 | 0.01985 | 0.0182 | 39.1184
8.5 | 0.8153 | 0.02323 | 0.016 | 35.0969
9 | 0.8215 | 0.02476 | 0.0212 | 33.1785
9.5 | 0.839 | 0.02664 | 0.0247 | 31.494
10 | 0.8594 | 0.02916 | 0.0278 | 29.4719
10.5 | 0.892 | 0.03106 | 0.0296 | 28.7186
11 | 0.9296 | 0.03316 | 0.031 | 28.0338
11.5 | 0.9935 | 0.03616 | 0.0302 | 27.4751
12 | 1.0258 | 0.03895 | 0.0319 | 26.3363
12.5 | 1.0563 | 0.04293 | 0.0335 | 24.6052
13 | 1.0708 | 0.04747 | 0.036 | 22.5574
13.5 | 1.0857 | 0.05149 | 0.0378 | 21.0856
14 | 1.0806 | 0.05793 | 0.0403 | 18.6535
14.5 | 1.0556 | 0.06512 | 0.0427 | 16.2101
15 | 1.0243 | 0.0735 | 0.0434 | 13.9361
15.5 | 0.7601 | 0.12715 | 0.0186 | 5.978
16 | 0.6974 | 0.15931 | 0.0019 | 4.3776
16.5 | 0.7163 | 0.16431 | 0.0004 | 4.3594
17 | 0.7238 | 0.17372 | -0.0027 | 4.1665
17.5 | 0.712 | 0.18674 | -0.0127 | 3.8128
18 | 0.54 | 0.17521 | -0.0128 | 3.082

## 21. Re 250k Mach 0.25 (1)
BIGFOIL.COM POLAR EXPORT
NACA66-315 a=0.0
NACA66-315 a=0.0 |  |  |  | Cl Max: | 1.038 | at alpha= | 7.5 | deg
JavaFoil+Calcfoil stall+Eppler ext transition |  |  |  | L/D Max: | 60.31 | at alpha= | 4.5 | deg
Re: | 250000 |  |  | Cd Min: | 0.00991 | at alpha= | 0 | deg
Mach: | 0.25 |  |  | Cl=0 at alpha= | -1.5 | deg
|  |  |  | @ Cl=0.1, Cd= | 0.011795
|  |  |  | @ Cl=0.4, Cd= | 0.010502
|  |  |  | @ Cl=0.6, Cd= | 0.011041
alpha (deg) | Cl | Cd | Cm | Cl/Cd
-16.5 | -0.322 | 0.48259 | 0.003 | -0.668
-16 | -0.39 | 0.25383 | 0.003 | -1.537
-15.5 | -0.451 | 0.21551 | 0.003 | -2.094
-15 | -0.508 | 0.18908 | 0.002 | -2.689
-14.5 | -0.561 | 0.17003 | 0.002 | -3.297
-14 | -0.607 | 0.15079 | 0.002 | -4.028
-13.5 | -0.648 | 0.13876 | 0.001 | -4.672
-13 | -0.682 | 0.12415 | 0.001 | -5.496
-12.5 | -0.706 | 0.11661 | 0 | -6.053
-12 | -0.714 | 0.10439 | 0 | -6.842
-11.5 | -0.717 | 0.09592 | 0 | -7.474
-11 | -0.714 | 0.08817 | -0.001 | -8.101
-10.5 | -0.706 | 0.08346 | -0.001 | -8.457
-10 | -0.693 | 0.0765 | -0.002 | -9.053
-9.5 | -0.674 | 0.0717 | -0.002 | -9.401
-9 | -0.651 | 0.0655 | -0.003 | -9.94
-8.5 | -0.624 | 0.06152 | -0.003 | -10.138
-8 | -0.593 | 0.05622 | -0.003 | -10.54
-7.5 | -0.558 | 0.0529 | -0.004 | -10.545
-7 | -0.52 | 0.04993 | -0.004 | -10.412
-6.5 | -0.479 | 0.04656 | -0.005 | -10.281
-6 | -0.435 | 0.04377 | -0.005 | -9.948
-5.5 | -0.391 | 0.04128 | -0.006 | -9.463
-5 | -0.345 | 0.03903 | -0.006 | -8.829
-4.5 | -0.298 | 0.03705 | -0.007 | -8.034
-4 | -0.25 | 0.03534 | -0.008 | -7.062
-3.5 | -0.201 | 0.03368 | -0.008 | -5.962
-3 | -0.151 | 0.03238 | -0.009 | -4.675
-2.5 | -0.124 | 0.01261 | -0.019 | -9.863
-2 | -0.063 | 0.01235 | -0.02 | -5.068
-1.5 | 0 | 0.01211 | -0.022 | -0.034
-1 | 0.062 | 0.01191 | -0.023 | 5.213
-0.5 | 0.125 | 0.01172 | -0.024 | 10.669
0 | 0.182 | 0.00991 | -0.024 | 18.396
0.5 | 0.243 | 0.01004 | -0.026 | 24.165
1 | 0.302 | 0.0102 | -0.027 | 29.604
1.5 | 0.362 | 0.01038 | -0.028 | 34.852
2 | 0.421 | 0.01057 | -0.029 | 39.859
2.5 | 0.481 | 0.01076 | -0.03 | 44.71
3 | 0.54 | 0.01098 | -0.031 | 49.208
3.5 | 0.598 | 0.01103 | -0.032 | 54.227
4 | 0.655 | 0.01134 | -0.033 | 57.777
4.5 | 0.712 | 0.01181 | -0.034 | 60.31
5 | 0.785 | 0.01716 | -0.036 | 45.759
5.5 | 0.84 | 0.01796 | -0.037 | 46.768
6 | 0.893 | 0.01872 | -0.038 | 47.718
6.5 | 0.944 | 0.01961 | -0.039 | 48.16
7 | 0.993 | 0.02044 | -0.04 | 48.567
7.5 | 1.038 | 0.02143 | -0.041 | 48.438
8 | 0.901 | 0.05239 | -0.02 | 17.193
8.5 | 0.933 | 0.0559 | -0.02 | 16.699
9 | 0.962 | 0.06055 | -0.02 | 15.886
9.5 | 0.986 | 0.06497 | -0.02 | 15.181
10 | 1.002 | 0.06988 | -0.019 | 14.343
10.5 | 1.013 | 0.07491 | -0.02 | 13.523
11 | 1.016 | 0.07951 | -0.02 | 12.781
11.5 | 1.013 | 0.0869 | -0.02 | 11.652
12 | 1.001 | 0.09379 | -0.02 | 10.677
12.5 | 0.983 | 0.1023 | -0.02 | 9.61

## 22. Re 250k Mach 0.25 (2)
BIGFOIL.COM POLAR EXPORT
NACA66-315 a=0.0
NACA66-315 a=0.0 |  |  |  | Cl Max: | 1.013 | at alpha= | 12.5 | deg
XFOIL ncrit=9 |  |  |  | L/D Max: | 57.3979 | at alpha= | 6.5 | deg
Re: | 250000 |  |  | Cd Min: | 0.22696 | at alpha= | -20 | deg
Mach: | 0.25 |  |  | Cl=0 at alpha= | -0.84664 | deg
|  |  |  | @ Cl=0.1, Cd= | 0.022192
|  |  |  | @ Cl=0.4, Cd= | 0.019077
|  |  |  | @ Cl=0.6, Cd= | 0.016586
alpha (deg) | Cl | Cd | Cm | Cl/Cd
-20 | -0.5879 | 0.22696 | 0.003 | -2.5903
-19.5 | -0.5633 | 0.2178 | 0.0005 | -2.5863
-19 | -0.5424 | 0.21127 | -0.0026 | -2.5673
-18.5 | -0.5248 | 0.20471 | -0.0068 | -2.5636
-18 | -0.5224 | 0.19917 | -0.0146 | -2.6229
-17.5 | -0.499 | 0.18981 | -0.0172 | -2.6289
-17 | -0.4771 | 0.1832 | -0.0199 | -2.6043
-16.5 | -0.4605 | 0.17635 | -0.0241 | -2.6113
-16 | -0.4636 | 0.16949 | -0.0328 | -2.7353
-15.5 | -0.4434 | 0.16024 | -0.0354 | -2.7671
-15 | -0.4194 | 0.15363 | -0.0377 | -2.7299
-14.5 | -0.4055 | 0.1465 | -0.0424 | -2.7679
-14 | -0.415 | 0.13735 | -0.0532 | -3.0215
-13.5 | -0.3975 | 0.12841 | -0.0552 | -3.0956
-13 | -0.3675 | 0.12128 | -0.0603 | -3.0302
-12.5 | -0.3514 | 0.11201 | -0.0687 | -3.1372
-12 | -0.3788 | 0.09629 | -0.0881 | -3.9339
-11.5 | -0.3577 | 0.08985 | -0.0855 | -3.9811
-11 | -0.353 | 0.08322 | -0.0875 | -4.2418
-10.5 | -0.3822 | 0.07233 | -0.0943 | -5.2841
-10 | -0.4236 | 0.06439 | -0.0953 | -6.5787
-9.5 | -0.4686 | 0.05928 | -0.0906 | -7.9049
-8.5 | -0.5055 | 0.04933 | -0.0785 | -10.2473
-8 | -0.4942 | 0.04593 | -0.0738 | -10.7599
-7.5 | -0.485 | 0.04156 | -0.0691 | -11.6699
-6.5 | -0.4177 | 0.02923 | -0.06 | -14.2901
-6 | -0.3656 | 0.026 | -0.0588 | -14.0615
-5.5 | -0.3023 | 0.02347 | -0.0602 | -12.8803
-5 | -0.2398 | 0.02185 | -0.0614 | -10.9748
-4.5 | -0.1839 | 0.02064 | -0.0615 | -8.9099
-4 | -0.1441 | 0.01943 | -0.0586 | -7.4164
-3.5 | -0.1201 | 0.01946 | -0.0536 | -6.1716
-3 | -0.0926 | 0.01912 | -0.0486 | -4.8431
-2.5 | -0.0684 | 0.01789 | -0.0427 | -3.8234
-2 | -0.1131 | 0.01703 | -0.0241 | -6.6412
-1.5 | -0.0683 | 0.01904 | -0.0183 | -3.5872
-1 | -0.0342 | 0.02047 | -0.0123 | -1.6707
-0.5 | 0.0773 | 0.0224 | -0.0182 | 3.4509
0 | 0.1407 | 0.02182 | -0.0194 | 6.4482
1 | 0.1677 | 0.02166 | -0.0057 | 7.7424
1.5 | 0.242 | 0.02085 | -0.0087 | 11.6067
2.5 | 0.3514 | 0.0196 | -0.0083 | 17.9286
3.5 | 0.4806 | 0.01821 | -0.0103 | 26.3921
4 | 0.5307 | 0.01757 | -0.009 | 30.2049
4.5 | 0.588 | 0.01678 | -0.0086 | 35.0417
5 | 0.6528 | 0.01573 | -0.0089 | 41.5003
5.5 | 0.7051 | 0.0141 | -0.0063 | 50.0071
6 | 0.7328 | 0.01333 | 0.0001 | 54.9737
6.5 | 0.7588 | 0.01322 | 0.0066 | 57.3979
7 | 0.7588 | 0.01441 | 0.016 | 52.6579
7.5 | 0.7621 | 0.01689 | 0.022 | 45.1214
8 | 0.7647 | 0.02192 | 0.0238 | 34.8859
8.5 | 0.8079 | 0.02503 | 0.0215 | 32.2773
9 | 0.8129 | 0.02661 | 0.0271 | 30.5487
9.5 | 0.831 | 0.02881 | 0.0306 | 28.8442
10 | 0.8565 | 0.03131 | 0.0334 | 27.3555
10.5 | 0.8931 | 0.03344 | 0.0353 | 26.7075
11 | 0.9372 | 0.0359 | 0.0366 | 26.1058
11.5 | 0.9883 | 0.0397 | 0.0373 | 24.8942
12 | 1.008 | 0.04375 | 0.0399 | 23.04
12.5 | 1.013 | 0.04913 | 0.0429 | 20.6188
13 | 1.0013 | 0.05558 | 0.0458 | 18.0155
13.5 | 0.979 | 0.06268 | 0.0474 | 15.619
14 | 0.9467 | 0.0715 | 0.0472 | 13.2406
14.5 | 0.9013 | 0.08348 | 0.0438 | 10.7966
15 | 0.8497 | 0.09886 | 0.0362 | 8.595
15.5 | 0.7922 | 0.11912 | 0.0238 | 6.6504
16 | 0.7611 | 0.13756 | 0.0136 | 5.5329
16.5 | 0.7054 | 0.17211 | -0.003 | 4.0985
17 | 0.7231 | 0.17985 | -0.0044 | 4.0206
17.5 | 0.7109 | 0.19236 | -0.0151 | 3.6957

## 23. Re 250k Mach 0.50 (1)
BIGFOIL.COM POLAR EXPORT
NACA66-315 a=0.0
NACA66-315 a=0.0 |  |  |  | Cl Max: | 1.173 | at alpha= | 20 | deg
JavaFoil+Calcfoil stall+Eppler ext transition |  |  |  | L/D Max: | 55.927 | at alpha= | 4 | deg
Re: | 250000 |  |  | Cd Min: | 0.01082 | at alpha= | 0 | deg
Mach: | 0.5 |  |  | Cl=0 at alpha= | -1.5 | deg
|  |  |  | @ Cl=0.1, Cd= | 0.012528
|  |  |  | @ Cl=0.4, Cd= | 0.011327
|  |  |  | @ Cl=0.6, Cd= | 0.012181
alpha (deg) | Cl | Cd | Cm | Cl/Cd
-20 | -1.019 | 0.26543 | 0.009 | -3.841
-19.5 | -0.993 | 0.25417 | 0.009 | -3.907
-19 | -0.964 | 0.24745 | 0.008 | -3.894
-18.5 | -0.937 | 0.24161 | 0.007 | -3.877
-18 | -0.91 | 0.24189 | 0.007 | -3.762
-17.5 | -0.883 | 0.23788 | 0.006 | -3.713
-17 | -0.857 | 0.22126 | 0.006 | -3.871
-16.5 | -0.828 | 0.21264 | 0.005 | -3.893
-16 | -0.8 | 0.20682 | 0.004 | -3.87
-15.5 | -0.773 | 0.20699 | 0.004 | -3.736
-15 | -0.746 | 0.20307 | 0.003 | -3.675
-14.5 | -0.719 | 0.19659 | 0.003 | -3.659
-14 | -0.692 | 0.18137 | 0.002 | -3.817
-13.5 | -0.664 | 0.17185 | 0.002 | -3.861
-13 | -0.636 | 0.16536 | 0.001 | -3.847
-12.5 | -0.609 | 0.1614 | 0.001 | -3.772
-12 | -0.582 | 0.15796 | 0 | -3.682
-11.5 | -0.554 | 0.15286 | 0 | -3.626
-11 | -0.527 | 0.15724 | -0.001 | -3.35
-10.5 | -0.499 | 0.15424 | -0.001 | -3.237
-10 | -0.471 | 0.13878 | -0.002 | -3.396
-9.5 | -0.443 | 0.12788 | -0.002 | -3.468
-9 | -0.416 | 0.12472 | -0.003 | -3.335
-8.5 | -0.388 | 0.11366 | -0.003 | -3.417
-8 | -0.361 | 0.10875 | -0.004 | -3.318
-7.5 | -0.333 | 0.09828 | -0.004 | -3.388
-7 | -0.494 | 0.06208 | -0.005 | -7.953
-6.5 | -0.485 | 0.05326 | -0.005 | -9.101
-6 | -0.456 | 0.04866 | -0.006 | -9.381
-5.5 | -0.418 | 0.04423 | -0.006 | -9.461
-5 | -0.374 | 0.04114 | -0.007 | -9.097
-4.5 | -0.326 | 0.03866 | -0.007 | -8.436
-4 | -0.275 | 0.03644 | -0.008 | -7.553
-3.5 | -0.222 | 0.03478 | -0.009 | -6.394
-3 | -0.168 | 0.03323 | -0.01 | -5.059
-2.5 | -0.113 | 0.03193 | -0.011 | -3.534
-2 | -0.069 | 0.01317 | -0.023 | -5.275
-1.5 | 0 | 0.0129 | -0.024 | -0.035
-1 | 0.069 | 0.01263 | -0.025 | 5.466
-0.5 | 0.139 | 0.0124 | -0.026 | 11.213
0 | 0.202 | 0.01082 | -0.027 | 18.67
0.5 | 0.269 | 0.01099 | -0.028 | 24.466
1 | 0.335 | 0.01115 | -0.029 | 30
1.5 | 0.401 | 0.01133 | -0.03 | 35.437
2 | 0.467 | 0.01157 | -0.032 | 40.39
2.5 | 0.533 | 0.01182 | -0.033 | 45.109
3 | 0.598 | 0.01217 | -0.034 | 49.18
3.5 | 0.662 | 0.01253 | -0.035 | 52.872
4 | 0.725 | 0.01296 | -0.036 | 55.927
4.5 | 0.805 | 0.01897 | -0.039 | 42.432
5 | 0.866 | 0.01998 | -0.04 | 43.336
5.5 | 0.923 | 0.02058 | -0.041 | 44.829
6 | 0.974 | 0.02193 | -0.042 | 44.429
6.5 | 0.852 | 0.04526 | -0.021 | 18.826
7 | 0.881 | 0.04945 | -0.02 | 17.807
7.5 | 0.897 | 0.05399 | -0.02 | 16.609
8 | 0.887 | 0.0614 | -0.019 | 14.453
8.5 | 0.813 | 0.07006 | -0.018 | 11.607
9 | 0.578 | 0.10945 | -0.018 | 5.278
9.5 | 0.605 | 0.12381 | -0.018 | 4.883
10 | 0.633 | 0.13136 | -0.022 | 4.815
10.5 | 0.659 | 0.13204 | -0.022 | 4.995
11 | 0.686 | 0.13586 | -0.023 | 5.052
11.5 | 0.714 | 0.14328 | -0.024 | 4.981
12 | 0.741 | 0.15738 | -0.026 | 4.711
12.5 | 0.768 | 0.16131 | -0.027 | 4.762
13 | 0.795 | 0.17529 | -0.027 | 4.534
13.5 | 0.822 | 0.17596 | -0.028 | 4.669
14 | 0.85 | 0.185 | -0.031 | 4.594
14.5 | 0.876 | 0.18913 | -0.032 | 4.634
15 | 0.903 | 0.19586 | -0.032 | 4.611
15.5 | 0.932 | 0.21791 | -0.035 | 4.275
16 | 0.958 | 0.22543 | -0.036 | 4.249
16.5 | 0.984 | 0.22815 | -0.036 | 4.315
17 | 1.013 | 0.23919 | -0.039 | 4.235
17.5 | 1.04 | 0.24206 | -0.04 | 4.296
18 | 1.066 | 0.24559 | -0.04 | 4.341
18.5 | 1.092 | 0.25664 | -0.041 | 4.256
19 | 1.121 | 0.26587 | -0.044 | 4.218
19.5 | 1.147 | 0.27789 | -0.044 | 4.129
20 | 1.173 | 0.28877 | -0.045 | 4.063

## 24. Re 250k Mach 0.50 (2)
BIGFOIL.COM POLAR EXPORT
NACA66-315 a=0.0
NACA66-315 a=0.0 |  |  |  | Cl Max: | 0.8641 | at alpha= | 10.5 | deg
XFOIL ncrit=9 |  |  |  | L/D Max: | 45.757 | at alpha= | 6 | deg
Re: | 250000 |  |  | Cd Min: | 0.24321 | at alpha= | -20 | deg
Mach: | 0.5 |  |  | Cl=0 at alpha= | 0.069321 | deg
|  |  |  | @ Cl=0.1, Cd= | 0.024731
|  |  |  | @ Cl=0.4, Cd= | 0.021005
|  |  |  | @ Cl=0.6, Cd= | 0.018207
alpha (deg) | Cl | Cd | Cm | Cl/Cd
-20 | -0.6084 | 0.24321 | 0.0077 | -2.5015
-19.5 | -0.5852 | 0.23555 | 0.0028 | -2.4844
-19 | -0.5624 | 0.22772 | -0.0025 | -2.4697
-18.5 | -0.5448 | 0.2208 | -0.0097 | -2.4674
-18 | -0.5214 | 0.21154 | -0.0145 | -2.4648
-17.5 | -0.4959 | 0.20362 | -0.0187 | -2.4354
-17 | -0.473 | 0.19584 | -0.0242 | -2.4152
-16.5 | -0.4647 | 0.18997 | -0.0335 | -2.4462
-16 | -0.4327 | 0.17932 | -0.0369 | -2.413
-15.5 | -0.4066 | 0.17157 | -0.0416 | -2.3699
-15 | -0.3859 | 0.1639 | -0.048 | -2.3545
-14.5 | -0.3763 | 0.15571 | -0.062 | -2.4167
-14 | -0.3314 | 0.1458 | -0.0645 | -2.273
-13.5 | -0.3111 | 0.13827 | -0.0694 | -2.2499
-13 | -0.3183 | 0.13108 | -0.0781 | -2.4283
-12.5 | -0.2978 | 0.12234 | -0.079 | -2.4342
-12 | -0.279 | 0.11581 | -0.0804 | -2.4091
-11.5 | -0.2708 | 0.10851 | -0.0841 | -2.4956
-11 | -0.2966 | 0.09833 | -0.095 | -3.0164
-10.5 | -0.2668 | 0.09243 | -0.092 | -2.8865
-10 | -0.2632 | 0.08484 | -0.0964 | -3.1023
-9.5 | -0.3395 | 0.07403 | -0.1086 | -4.586
-9 | -0.2963 | 0.06585 | -0.1084 | -4.4996
-8.5 | -0.3235 | 0.05885 | -0.1095 | -5.497
-7 | -0.4018 | 0.04152 | -0.0911 | -9.6773
-6.5 | -0.3976 | 0.03648 | -0.0836 | -10.8991
-6 | -0.3776 | 0.03297 | -0.0774 | -11.4528
-5.5 | -0.3352 | 0.02918 | -0.0733 | -11.4873
-5 | -0.2765 | 0.02647 | -0.0721 | -10.4458
-4.5 | -0.2119 | 0.02486 | -0.0718 | -8.5237
-4 | -0.1209 | 0.02264 | -0.076 | -5.3401
-3.5 | -0.0784 | 0.02163 | -0.0719 | -3.6246
-3 | -0.0876 | 0.02232 | -0.0596 | -3.9247
-2.5 | -0.0582 | 0.02155 | -0.0529 | -2.7007
-2 | -0.0655 | 0.02208 | -0.0406 | -2.9665
-1.5 | -0.0991 | 0.02091 | -0.0242 | -4.7394
-1 | -0.0732 | 0.02135 | -0.0113 | -3.4286
0 | -0.0141 | 0.02428 | 0.0057 | -0.58072
0.5 | 0.0876 | 0.0249 | 0.001 | 3.5181
1 | 0.1692 | 0.02379 | -0.0021 | 7.1122
2 | 0.236 | 0.02315 | 0.0079 | 10.1944
3 | 0.3653 | 0.02147 | 0.0081 | 17.0144
4 | 0.4846 | 0.01987 | 0.0112 | 24.3885
4.5 | 0.5468 | 0.01884 | 0.0126 | 29.0234
5 | 0.584 | 0.01856 | 0.0179 | 31.4655
5.5 | 0.6492 | 0.01712 | 0.02 | 37.9206
6 | 0.7193 | 0.01572 | 0.0226 | 45.757
6.5 | 0.7319 | 0.01686 | 0.031 | 43.4104
7 | 0.7263 | 0.01923 | 0.04 | 37.7691
7.5 | 0.718 | 0.02355 | 0.0453 | 30.4883
8 | 0.7354 | 0.02824 | 0.0459 | 26.0411
8.5 | 0.7709 | 0.03235 | 0.0448 | 23.83
9 | 0.7881 | 0.03529 | 0.0483 | 22.3321
9.5 | 0.8121 | 0.03795 | 0.0523 | 21.3992
10 | 0.844 | 0.04139 | 0.0556 | 20.3914
10.5 | 0.8641 | 0.0461 | 0.0582 | 18.744
11 | 0.8633 | 0.05266 | 0.06 | 16.3938
11.5 | 0.8469 | 0.06095 | 0.0599 | 13.895
12 | 0.8193 | 0.07125 | 0.0572 | 11.4989
12.5 | 0.7848 | 0.0838 | 0.0512 | 9.3652
13 | 0.7456 | 0.09903 | 0.0419 | 7.529
13.5 | 0.7068 | 0.11687 | 0.0306 | 6.0477
14 | 0.6833 | 0.13403 | 0.0209 | 5.0981
14.5 | 0.6769 | 0.14764 | 0.0134 | 4.5848
15 | 0.6814 | 0.15883 | 0.0077 | 4.2901
15.5 | 0.6814 | 0.17571 | -0.0005 | 3.878

## 25. Re 500k Mach 0.00 (1)
BIGFOIL.COM POLAR EXPORT
NACA66-315 a=0.0
NACA66-315 a=0.0 |  |  |  | Cl Max: | 1.229 | at alpha= | 10.5 | deg
JavaFoil+Calcfoil stall+Eppler ext transition |  |  |  | L/D Max: | 86.817 | at alpha= | 4.5 | deg
Re: | 500000 |  |  | Cd Min: | 0.00688 | at alpha= | 0 | deg
Mach: | 0 |  |  | Cl=0 at alpha= | -1.5 | deg
|  |  |  | @ Cl=0.1, Cd= | 0.0091148
|  |  |  | @ Cl=0.4, Cd= | 0.0073283
|  |  |  | @ Cl=0.6, Cd= | 0.0077753
alpha (deg) | Cl | Cd | Cm | Cl/Cd
-18 | -0.658 | 0.18376 | 0.005 | -3.582
-17.5 | -0.681 | 0.16759 | 0.004 | -4.061
-17 | -0.702 | 0.16126 | 0.004 | -4.354
-16.5 | -0.723 | 0.15586 | 0.004 | -4.637
-16 | -0.742 | 0.14133 | 0.003 | -5.249
-15.5 | -0.759 | 0.13305 | 0.003 | -5.705
-15 | -0.775 | 0.12635 | 0.002 | -6.131
-14.5 | -0.787 | 0.11914 | 0.002 | -6.605
-14 | -0.797 | 0.11095 | 0.002 | -7.182
-13.5 | -0.803 | 0.10398 | 0.001 | -7.726
-13 | -0.806 | 0.09732 | 0.001 | -8.281
-12.5 | -0.802 | 0.09089 | 0 | -8.828
-12 | -0.791 | 0.0864 | 0 | -9.149
-11.5 | -0.775 | 0.08041 | 0 | -9.643
-11 | -0.757 | 0.07596 | -0.001 | -9.967
-10.5 | -0.736 | 0.07061 | -0.001 | -10.424
-10 | -0.712 | 0.06676 | -0.002 | -10.662
-9.5 | -0.685 | 0.06304 | -0.002 | -10.861
-9 | -0.655 | 0.05851 | -0.003 | -11.192
-8.5 | -0.622 | 0.05509 | -0.003 | -11.289
-8 | -0.587 | 0.05179 | -0.003 | -11.336
-7.5 | -0.55 | 0.04874 | -0.004 | -11.277
-7 | -0.51 | 0.04587 | -0.004 | -11.127
-6.5 | -0.468 | 0.04326 | -0.005 | -10.829
-6 | -0.426 | 0.04074 | -0.006 | -10.447
-5.5 | -0.381 | 0.03843 | -0.006 | -9.921
-5 | -0.336 | 0.03643 | -0.007 | -9.225
-4.5 | -0.356 | 0.01167 | -0.015 | -30.475
-4 | -0.298 | 0.01142 | -0.016 | -26.107
-3.5 | -0.24 | 0.01059 | -0.017 | -22.645
-3 | -0.181 | 0.01069 | -0.018 | -16.901
-2.5 | -0.121 | 0.01043 | -0.019 | -11.609
-2 | -0.061 | 0.01019 | -0.02 | -5.976
-1.5 | 0 | 0.00999 | -0.021 | -0.04
-1 | 0.06 | 0.00896 | -0.022 | 6.739
-0.5 | 0.122 | 0.0092 | -0.024 | 13.223
0 | 0.18 | 0.00688 | -0.025 | 26.22
0.5 | 0.24 | 0.00692 | -0.026 | 34.698
1 | 0.299 | 0.00718 | -0.027 | 41.621
1.5 | 0.358 | 0.00725 | -0.028 | 49.42
2 | 0.417 | 0.00736 | -0.029 | 56.68
2.5 | 0.476 | 0.00747 | -0.03 | 63.664
3 | 0.534 | 0.00758 | -0.031 | 70.49
3.5 | 0.592 | 0.00775 | -0.032 | 76.381
4 | 0.649 | 0.00793 | -0.033 | 81.833
4.5 | 0.705 | 0.00812 | -0.034 | 86.817
5 | 0.765 | 0.01435 | -0.035 | 53.341
5.5 | 0.819 | 0.01503 | -0.036 | 54.508
6 | 0.872 | 0.01563 | -0.037 | 55.81
6.5 | 0.923 | 0.01631 | -0.038 | 56.621
7 | 0.972 | 0.017 | -0.039 | 57.203
7.5 | 1.019 | 0.01776 | -0.04 | 57.387
8 | 1.063 | 0.01859 | -0.041 | 57.212
8.5 | 1.105 | 0.01951 | -0.042 | 56.654
9 | 1.144 | 0.02043 | -0.043 | 55.991
9.5 | 1.178 | 0.02155 | -0.044 | 54.686
10 | 1.206 | 0.02244 | -0.045 | 53.757
10.5 | 1.229 | 0.02352 | -0.046 | 52.271
11 | 1.046 | 0.07079 | -0.023 | 14.775
11.5 | 1.057 | 0.07625 | -0.023 | 13.869
12 | 1.066 | 0.08105 | -0.022 | 13.148
12.5 | 1.07 | 0.08718 | -0.023 | 12.275
13 | 1.066 | 0.09274 | -0.023 | 11.496
13.5 | 1.057 | 0.09784 | -0.023 | 10.805
14 | 1.043 | 0.10353 | -0.022 | 10.079
14.5 | 1.027 | 0.11043 | -0.024 | 9.3
15 | 1.006 | 0.11881 | -0.024 | 8.471
15.5 | 0.983 | 0.12672 | -0.024 | 7.756

## 26. Re 500k Mach 0.00 (2)
BIGFOIL.COM POLAR EXPORT
NACA66-315 a=0.0
NACA66-315 a=0.0 |  |  |  | Cl Max: | 1.1226 | at alpha= | 15 | deg
XFOIL ncrit=9 |  |  |  | L/D Max: | 83.686 | at alpha= | 5 | deg
Re: | 500000 |  |  | Cd Min: | 0.22004 | at alpha= | 20 | deg
Mach: | 0 |  |  | Cl=0 at alpha= | -1.4926 | deg
|  |  |  | @ Cl=0.1, Cd= | 0.010054
|  |  |  | @ Cl=0.4, Cd= | 0.0098304
|  |  |  | @ Cl=0.6, Cd= | 0.0092192
alpha (deg) | Cl | Cd | Cm | Cl/Cd
-14 | -0.4221 | 0.12575 | -0.0527 | -3.3567
-13.5 | -0.4339 | 0.11352 | -0.0577 | -3.8222
-13 | -0.4253 | 0.10736 | -0.0594 | -3.9614
-12.5 | -0.4219 | 0.09998 | -0.0625 | -4.2198
-12 | -0.4259 | 0.09123 | -0.0667 | -4.6684
-11.5 | -0.4646 | 0.07536 | -0.0775 | -6.1651
-11 | -0.519 | 0.06454 | -0.0801 | -8.0415
-10.5 | -0.559 | 0.05808 | -0.0763 | -9.6247
-10 | -0.5927 | 0.05297 | -0.0688 | -11.1894
-9.5 | -0.6146 | 0.05089 | -0.0589 | -12.077
-9 | -0.6239 | 0.0408 | -0.0542 | -15.2917
-8.5 | -0.5969 | 0.03733 | -0.0518 | -15.9898
-8 | -0.5685 | 0.03412 | -0.0488 | -16.6618
-7 | -0.4919 | 0.02238 | -0.0429 | -21.9794
-6.5 | -0.4361 | 0.0197 | -0.0433 | -22.1371
-6 | -0.3802 | 0.01808 | -0.0438 | -21.0288
-5.5 | -0.326 | 0.01707 | -0.0439 | -19.0978
-5 | -0.2727 | 0.01506 | -0.0442 | -18.1076
-4.5 | -0.2291 | 0.01411 | -0.0427 | -16.2367
-4 | -0.1846 | 0.0135 | -0.0411 | -13.6741
-3.5 | -0.1391 | 0.01298 | -0.0396 | -10.7165
-3 | -0.0958 | 0.0124 | -0.0378 | -7.7258
-2.5 | -0.049 | 0.01198 | -0.0367 | -4.0902
-2 | -0.0534 | 0.00899 | -0.0265 | -5.9399
-1.5 | -0.0008 | 0.00937 | -0.0253 | -0.085379
-1 | 0.0533 | 0.00984 | -0.0246 | 5.4167
-0.5 | 0.1079 | 0.01009 | -0.0246 | 10.6938
0 | 0.164 | 0.0103 | -0.0244 | 15.9223
0.5 | 0.2222 | 0.01019 | -0.0253 | 21.8057
1 | 0.2772 | 0.0101 | -0.0259 | 27.4455
1.5 | 0.3351 | 0.00991 | -0.0267 | 33.8143
2 | 0.3921 | 0.00985 | -0.0273 | 39.8071
2.5 | 0.4486 | 0.00971 | -0.0278 | 46.1998
3 | 0.5059 | 0.00956 | -0.0285 | 52.9184
3.5 | 0.5634 | 0.00936 | -0.0292 | 60.1923
4 | 0.618 | 0.00915 | -0.0292 | 67.541
4.5 | 0.6705 | 0.00877 | -0.0286 | 76.4538
5 | 0.7197 | 0.0086 | -0.0274 | 83.686
5.5 | 0.7518 | 0.00906 | -0.0231 | 82.9801
6 | 0.7673 | 0.01014 | -0.0162 | 75.6706
6.5 | 0.7661 | 0.01133 | -0.0064 | 67.6169
7 | 0.767 | 0.01304 | 0.002 | 58.819
7.5 | 0.7639 | 0.01533 | 0.01 | 49.8304
8 | 0.7696 | 0.01745 | 0.0166 | 44.1032
8.5 | 0.7932 | 0.01871 | 0.0207 | 42.3944
9 | 0.8183 | 0.02027 | 0.0239 | 40.37
9.5 | 0.8717 | 0.02202 | 0.0208 | 39.5867
10 | 0.8996 | 0.02436 | 0.0217 | 36.9294
10.5 | 0.9235 | 0.02643 | 0.0241 | 34.9414
11 | 0.9509 | 0.02831 | 0.026 | 33.5888
11.5 | 0.9772 | 0.03033 | 0.0279 | 32.2189
12 | 1.0031 | 0.03278 | 0.0299 | 30.601
12.5 | 1.0347 | 0.03521 | 0.0315 | 29.3865
13 | 1.0611 | 0.03762 | 0.033 | 28.2057
13.5 | 1.0845 | 0.04026 | 0.0345 | 26.9374
14 | 1.1017 | 0.04311 | 0.0358 | 25.5556
14.5 | 1.1225 | 0.04759 | 0.0371 | 23.5869
15 | 1.1226 | 0.05189 | 0.0387 | 21.6342
15.5 | 1.1192 | 0.05747 | 0.0397 | 19.4745
16 | 1.1082 | 0.06429 | 0.0398 | 17.2375
16.5 | 1.0917 | 0.07227 | 0.0386 | 15.1059
17 | 1.0715 | 0.08147 | 0.0358 | 13.1521
17.5 | 1.0589 | 0.09024 | 0.032 | 11.7343
18 | 1.03 | 0.10264 | 0.0258 | 10.0351
18.5 | 0.8023 | 0.16893 | -0.0107 | 4.7493
19 | 0.7564 | 0.19979 | -0.0222 | 3.786
19.5 | 0.7552 | 0.21385 | -0.0304 | 3.5314
20 | 0.7698 | 0.22004 | -0.0343 | 3.4985

## 27. Re 500k Mach 0.10 (1)
BIGFOIL.COM POLAR EXPORT
NACA66-315 a=0.0
NACA66-315 a=0.0 |  |  |  | Cl Max: | 1.207 | at alpha= | 10 | deg
JavaFoil+Calcfoil stall+Eppler ext transition |  |  |  | L/D Max: | 86.8 | at alpha= | 4.5 | deg
Re: | 500000 |  |  | Cd Min: | 0.00691 | at alpha= | 0 | deg
Mach: | 0.1 |  |  | Cl=0 at alpha= | -1.5 | deg
|  |  |  | @ Cl=0.1, Cd= | 0.0094336
|  |  |  | @ Cl=0.4, Cd= | 0.0073542
|  |  |  | @ Cl=0.6, Cd= | 0.0077967
alpha (deg) | Cl | Cd | Cm | Cl/Cd
-18 | -0.61 | 0.18893 | 0.005 | -3.228
-17.5 | -0.635 | 0.1803 | 0.004 | -3.525
-17 | -0.66 | 0.1642 | 0.004 | -4.022
-16.5 | -0.685 | 0.15693 | 0.003 | -4.363
-16 | -0.708 | 0.1444 | 0.003 | -4.902
-15.5 | -0.729 | 0.13594 | 0.003 | -5.361
-15 | -0.748 | 0.12891 | 0.002 | -5.803
-14.5 | -0.764 | 0.12078 | 0.002 | -6.328
-14 | -0.778 | 0.1146 | 0.002 | -6.787
-13.5 | -0.787 | 0.10486 | 0.001 | -7.509
-13 | -0.793 | 0.09801 | 0.001 | -8.094
-12.5 | -0.793 | 0.09358 | 0 | -8.473
-12 | -0.783 | 0.08718 | 0 | -8.981
-11.5 | -0.77 | 0.08137 | 0 | -9.457
-11 | -0.753 | 0.07653 | -0.001 | -9.838
-10.5 | -0.733 | 0.07152 | -0.001 | -10.253
-10 | -0.71 | 0.06705 | -0.002 | -10.591
-9.5 | -0.684 | 0.06329 | -0.002 | -10.808
-9 | -0.655 | 0.05877 | -0.003 | -11.144
-8.5 | -0.623 | 0.05548 | -0.003 | -11.228
-8 | -0.588 | 0.05197 | -0.003 | -11.318
-7.5 | -0.551 | 0.04899 | -0.004 | -11.256
-7 | -0.512 | 0.04617 | -0.004 | -11.089
-6.5 | -0.47 | 0.04334 | -0.005 | -10.847
-6 | -0.427 | 0.04077 | -0.006 | -10.478
-5.5 | -0.383 | 0.03856 | -0.006 | -9.929
-5 | -0.337 | 0.03649 | -0.007 | -9.248
-4.5 | -0.357 | 0.01168 | -0.015 | -30.6
-4 | -0.3 | 0.01146 | -0.016 | -26.135
-3.5 | -0.241 | 0.01063 | -0.017 | -22.651
-3 | -0.182 | 0.01073 | -0.018 | -16.919
-2.5 | -0.122 | 0.01047 | -0.019 | -11.62
-2 | -0.061 | 0.01023 | -0.02 | -5.982
-1.5 | 0 | 0.01002 | -0.022 | -0.04
-1 | 0.061 | 0.00983 | -0.023 | 6.176
-0.5 | 0.122 | 0.00921 | -0.024 | 13.268
0 | 0.181 | 0.00691 | -0.025 | 26.235
0.5 | 0.241 | 0.00696 | -0.026 | 34.676
1 | 0.3 | 0.0072 | -0.027 | 41.727
1.5 | 0.36 | 0.0073 | -0.028 | 49.276
2 | 0.419 | 0.00738 | -0.029 | 56.79
2.5 | 0.478 | 0.0075 | -0.03 | 63.731
3 | 0.537 | 0.00762 | -0.031 | 70.426
3.5 | 0.595 | 0.00778 | -0.032 | 76.441
4 | 0.652 | 0.00797 | -0.033 | 81.786
4.5 | 0.708 | 0.00816 | -0.034 | 86.8
5 | 0.769 | 0.01445 | -0.035 | 53.214
5.5 | 0.823 | 0.01512 | -0.036 | 54.439
6 | 0.876 | 0.01574 | -0.037 | 55.65
6.5 | 0.927 | 0.01641 | -0.038 | 56.478
7 | 0.976 | 0.01711 | -0.039 | 57.032
7.5 | 1.023 | 0.0179 | -0.04 | 57.153
8 | 1.067 | 0.01874 | -0.041 | 56.92
8.5 | 1.108 | 0.01968 | -0.042 | 56.297
9 | 1.146 | 0.02062 | -0.043 | 55.581
9.5 | 1.18 | 0.02175 | -0.044 | 54.247
10 | 1.207 | 0.02261 | -0.045 | 53.365
10.5 | 1.028 | 0.06738 | -0.023 | 15.249
11 | 1.043 | 0.07134 | -0.023 | 14.622
11.5 | 1.054 | 0.07686 | -0.023 | 13.713
12 | 1.059 | 0.08135 | -0.022 | 13.019
12.5 | 1.061 | 0.08754 | -0.022 | 12.123
13 | 1.054 | 0.09385 | -0.022 | 11.231
13.5 | 1.042 | 0.09903 | -0.023 | 10.519
14 | 1.025 | 0.10588 | -0.023 | 9.676
14.5 | 1.004 | 0.11298 | -0.023 | 8.882
15 | 0.979 | 0.12116 | -0.024 | 8.08

## 28. Re 500k Mach 0.10 (2)
BIGFOIL.COM POLAR EXPORT
NACA66-315 a=0.0
NACA66-315 a=0.0 |  |  |  | Cl Max: | 1.1111 | at alpha= | 14.5 | deg
XFOIL ncrit=9 |  |  |  | L/D Max: | 83.7659 | at alpha= | 5 | deg
Re: | 500000 |  |  | Cd Min: | 0.21497 | at alpha= | 19.5 | deg
Mach: | 0.1 |  |  | Cl=0 at alpha= | -1.4935 | deg
|  |  |  | @ Cl=0.1, Cd= | 0.0101
|  |  |  | @ Cl=0.4, Cd= | 0.0098916
|  |  |  | @ Cl=0.6, Cd= | 0.0092567
alpha (deg) | Cl | Cd | Cm | Cl/Cd
-14 | -0.4198 | 0.12677 | -0.0525 | -3.3115
-13.5 | -0.4292 | 0.11499 | -0.0572 | -3.7325
-13 | -0.42 | 0.10893 | -0.0588 | -3.8557
-12.5 | -0.4153 | 0.10166 | -0.0619 | -4.0852
-12 | -0.4173 | 0.09323 | -0.0659 | -4.476
-11.5 | -0.4432 | 0.07906 | -0.0754 | -5.6059
-11 | -0.4985 | 0.06638 | -0.0808 | -7.5098
-10.5 | -0.5417 | 0.05917 | -0.0782 | -9.155
-10 | -0.5852 | 0.05388 | -0.0698 | -10.8612
-9.5 | -0.6078 | 0.05163 | -0.0607 | -11.7722
-9 | -0.6182 | 0.0416 | -0.056 | -14.8606
-8.5 | -0.5934 | 0.03802 | -0.0533 | -15.6076
-8 | -0.5665 | 0.03469 | -0.0501 | -16.3304
-7 | -0.4938 | 0.02283 | -0.0436 | -21.6294
-6.5 | -0.4382 | 0.01998 | -0.0439 | -21.9319
-6 | -0.3816 | 0.01825 | -0.0443 | -20.9096
-5.5 | -0.3266 | 0.01718 | -0.0446 | -19.0105
-5 | -0.272 | 0.01518 | -0.045 | -17.9183
-4.5 | -0.2282 | 0.01419 | -0.0434 | -16.0817
-4 | -0.1837 | 0.01356 | -0.0418 | -13.5472
-3.5 | -0.1384 | 0.01304 | -0.0402 | -10.6135
-3 | -0.0952 | 0.01245 | -0.0383 | -7.6466
-2.5 | -0.048 | 0.01205 | -0.0372 | -3.9834
-2 | -0.0534 | 0.00901 | -0.0268 | -5.9267
-1.5 | -0.0007 | 0.0094 | -0.0255 | -0.074468
-1 | 0.0534 | 0.00988 | -0.0248 | 5.4049
-0.5 | 0.1084 | 0.01014 | -0.0247 | 10.6903
0 | 0.165 | 0.01034 | -0.0245 | 15.9574
0.5 | 0.2231 | 0.01025 | -0.0254 | 21.7659
1 | 0.2785 | 0.01016 | -0.026 | 27.4114
1.5 | 0.337 | 0.00995 | -0.0268 | 33.8693
2 | 0.3938 | 0.00991 | -0.0273 | 39.7376
2.5 | 0.4511 | 0.00974 | -0.0279 | 46.3142
3 | 0.5082 | 0.0096 | -0.0285 | 52.9375
3.5 | 0.5668 | 0.00939 | -0.0293 | 60.3621
4 | 0.6216 | 0.00917 | -0.0293 | 67.7863
4.5 | 0.6738 | 0.0088 | -0.0285 | 76.5682
5 | 0.7229 | 0.00863 | -0.0273 | 83.7659
5.5 | 0.7535 | 0.00915 | -0.0226 | 82.3497
6 | 0.7672 | 0.01024 | -0.0152 | 74.9219
6.5 | 0.7646 | 0.01148 | -0.0052 | 66.6028
8 | 0.7686 | 0.0177 | 0.0176 | 43.4237
8.5 | 0.7925 | 0.01897 | 0.0217 | 41.7765
9 | 0.8178 | 0.02056 | 0.0249 | 39.7763
9.5 | 0.8709 | 0.02239 | 0.0218 | 38.8968
10 | 0.8967 | 0.02488 | 0.023 | 36.041
10.5 | 0.9222 | 0.02689 | 0.0253 | 34.2953
11 | 0.9494 | 0.02883 | 0.0273 | 32.931
11.5 | 0.9757 | 0.03093 | 0.0292 | 31.5454
12 | 1.004 | 0.03353 | 0.0312 | 29.9433
12.5 | 1.0339 | 0.03592 | 0.0328 | 28.7834
13 | 1.0598 | 0.03849 | 0.0344 | 27.5344
13.5 | 1.0822 | 0.04133 | 0.0359 | 26.1844
14 | 1.0983 | 0.04439 | 0.0373 | 24.7421
14.5 | 1.1111 | 0.04938 | 0.0388 | 22.501
15 | 1.108 | 0.0543 | 0.0402 | 20.4052
15.5 | 1.099 | 0.06073 | 0.0409 | 18.0965
16 | 1.0816 | 0.06864 | 0.0403 | 15.7576
16.5 | 1.0564 | 0.07837 | 0.0379 | 13.4796
17 | 1.0239 | 0.0903 | 0.0332 | 11.3389
17.5 | 0.9805 | 0.1057 | 0.0253 | 9.2763
18 | 0.8952 | 0.13306 | 0.0089 | 6.7278
19 | 0.7564 | 0.20129 | -0.0229 | 3.7578
19.5 | 0.7561 | 0.21497 | -0.0309 | 3.5172

## 29. Re 500k Mach 0.25 (1)
BIGFOIL.COM POLAR EXPORT
NACA66-315 a=0.0
NACA66-315 a=0.0 |  |  |  | Cl Max: | 1.155 | at alpha= | 9 | deg
JavaFoil+Calcfoil stall+Eppler ext transition |  |  |  | L/D Max: | 85.99 | at alpha= | 4.5 | deg
Re: | 500000 |  |  | Cd Min: | 0.00685 | at alpha= | 0 | deg
Mach: | 0.25 |  |  | Cl=0 at alpha= | -1.5 | deg
|  |  |  | @ Cl=0.1, Cd= | 0.0098414
|  |  |  | @ Cl=0.4, Cd= | 0.0075172
|  |  |  | @ Cl=0.6, Cd= | 0.0079556
alpha (deg) | Cl | Cd | Cm | Cl/Cd
-16.5 | -0.322 | 0.36466 | 0.003 | -0.884
-16 | -0.39 | 0.2191 | 0.003 | -1.782
-15.5 | -0.452 | 0.18024 | 0.003 | -2.506
-15 | -0.509 | 0.1589 | 0.002 | -3.201
-14.5 | -0.561 | 0.14858 | 0.002 | -3.775
-14 | -0.608 | 0.13712 | 0.002 | -4.433
-13.5 | -0.649 | 0.12415 | 0.001 | -5.224
-13 | -0.683 | 0.1095 | 0.001 | -6.234
-12.5 | -0.706 | 0.10281 | 0 | -6.869
-12 | -0.715 | 0.09395 | 0 | -7.606
-11.5 | -0.717 | 0.08851 | 0 | -8.103
-11 | -0.715 | 0.08203 | -0.001 | -8.711
-10.5 | -0.706 | 0.07554 | -0.001 | -9.345
-10 | -0.693 | 0.07002 | -0.002 | -9.894
-9.5 | -0.674 | 0.06552 | -0.002 | -10.29
-9 | -0.651 | 0.06074 | -0.003 | -10.722
-8.5 | -0.624 | 0.05693 | -0.003 | -10.96
-8 | -0.593 | 0.0528 | -0.004 | -11.227
-7.5 | -0.558 | 0.04959 | -0.004 | -11.252
-7 | -0.52 | 0.04701 | -0.004 | -11.066
-6.5 | -0.479 | 0.04386 | -0.005 | -10.92
-6 | -0.436 | 0.0414 | -0.006 | -10.526
-5.5 | -0.391 | 0.03904 | -0.006 | -10.019
-5 | -0.345 | 0.03684 | -0.007 | -9.37
-4.5 | -0.298 | 0.03465 | -0.008 | -8.605
-4 | -0.307 | 0.01116 | -0.017 | -27.48
-3.5 | -0.247 | 0.01123 | -0.018 | -21.989
-3 | -0.186 | 0.01091 | -0.019 | -17.063
-2.5 | -0.125 | 0.01063 | -0.02 | -11.735
-2 | -0.063 | 0.01037 | -0.021 | -6.057
-1.5 | 0 | 0.01014 | -0.022 | -0.041
-1 | 0.062 | 0.00995 | -0.023 | 6.261
-0.5 | 0.125 | 0.00977 | -0.024 | 12.84
0 | 0.186 | 0.00685 | -0.025 | 27.114
0.5 | 0.247 | 0.00711 | -0.026 | 34.782
1 | 0.308 | 0.00718 | -0.027 | 42.903
1.5 | 0.369 | 0.00745 | -0.029 | 49.497
2 | 0.429 | 0.00758 | -0.03 | 56.621
2.5 | 0.49 | 0.0077 | -0.031 | 63.649
3 | 0.55 | 0.00782 | -0.032 | 70.35
3.5 | 0.609 | 0.00798 | -0.033 | 76.345
4 | 0.668 | 0.00819 | -0.034 | 81.572
4.5 | 0.725 | 0.00844 | -0.035 | 85.99
5 | 0.788 | 0.01493 | -0.036 | 52.771
5.5 | 0.843 | 0.01566 | -0.037 | 53.832
6 | 0.896 | 0.01633 | -0.038 | 54.89
6.5 | 0.947 | 0.01708 | -0.039 | 55.451
7 | 0.996 | 0.01784 | -0.04 | 55.829
7.5 | 1.042 | 0.01876 | -0.041 | 55.515
8 | 1.084 | 0.01974 | -0.042 | 54.899
8.5 | 1.122 | 0.02076 | -0.043 | 54.045
9 | 1.155 | 0.02179 | -0.044 | 53.03
9.5 | 0.989 | 0.06041 | -0.023 | 16.378
10 | 1.004 | 0.06531 | -0.021 | 15.374
10.5 | 1.015 | 0.06981 | -0.022 | 14.539
11 | 1.018 | 0.0745 | -0.022 | 13.659
11.5 | 1.014 | 0.07977 | -0.022 | 12.707
12 | 1.002 | 0.08576 | -0.021 | 11.688
12.5 | 0.984 | 0.09319 | -0.021 | 10.558
13 | 0.95 | 0.10117 | -0.021 | 9.393
13.5 | 0.908 | 0.1079 | -0.022 | 8.414
14 | 0.857 | 0.11916 | -0.023 | 7.196

## 30. Re 500k Mach 0.25 (2)
BIGFOIL.COM POLAR EXPORT
NACA66-315 a=0.0
NACA66-315 a=0.0 |  |  |  | Cl Max: | 1.05 | at alpha= | 14 | deg
XFOIL ncrit=9 |  |  |  | L/D Max: | 83.7868 | at alpha= | 5 | deg
Re: | 500000 |  |  | Cd Min: | 0.22348 | at alpha= | -20 | deg
Mach: | 0.25 |  |  | Cl=0 at alpha= | -1.4917 | deg
|  |  |  | @ Cl=0.1, Cd= | 0.010342
|  |  |  | @ Cl=0.4, Cd= | 0.010165
|  |  |  | @ Cl=0.6, Cd= | 0.0095373
alpha (deg) | Cl | Cd | Cm | Cl/Cd
-20 | -0.5855 | 0.22348 | 0.0051 | -2.6199
-19.5 | -0.5659 | 0.21605 | 0.0016 | -2.6193
-19 | -0.5455 | 0.21026 | -0.0016 | -2.5944
-18.5 | -0.528 | 0.20372 | -0.0057 | -2.5918
-18 | -0.5166 | 0.19552 | -0.0117 | -2.6422
-17.5 | -0.5045 | 0.18697 | -0.0165 | -2.6983
-17 | -0.4813 | 0.18125 | -0.019 | -2.6554
-16.5 | -0.4641 | 0.17445 | -0.0232 | -2.6604
-16 | -0.4602 | 0.1651 | -0.0309 | -2.7874
-15.5 | -0.4394 | 0.1557 | -0.037 | -2.8221
-15 | -0.4123 | 0.14902 | -0.0417 | -2.7667
-14.5 | -0.4019 | 0.14236 | -0.0444 | -2.8231
-14 | -0.4096 | 0.13174 | -0.0514 | -3.1092
-13.5 | -0.4101 | 0.12174 | -0.055 | -3.3687
-13 | -0.3963 | 0.11568 | -0.0569 | -3.4258
-12.5 | -0.3885 | 0.10865 | -0.0598 | -3.5757
-12 | -0.3855 | 0.10061 | -0.0637 | -3.8316
-11.5 | -0.3973 | 0.08893 | -0.0709 | -4.4676
-11 | -0.4526 | 0.07167 | -0.0836 | -6.3151
-10.5 | -0.4966 | 0.06446 | -0.0832 | -7.704
-10 | -0.5372 | 0.05927 | -0.0779 | -9.0636
-9.5 | -0.5684 | 0.05511 | -0.0698 | -10.3139
-9 | -0.5762 | 0.04579 | -0.0667 | -12.5835
-8.5 | -0.566 | 0.0418 | -0.0623 | -13.5407
-8 | -0.5502 | 0.03783 | -0.0579 | -14.544
-7.5 | -0.5262 | 0.03764 | -0.0518 | -13.9798
-7 | -0.4995 | 0.02546 | -0.0482 | -19.619
-6.5 | -0.4486 | 0.0217 | -0.0471 | -20.6728
-6 | -0.3894 | 0.01925 | -0.0475 | -20.2286
-5.5 | -0.3308 | 0.01785 | -0.0479 | -18.5322
-5 | -0.2693 | 0.01591 | -0.049 | -16.9265
-4.5 | -0.2223 | 0.01461 | -0.0476 | -15.2156
-4 | -0.1778 | 0.01391 | -0.0455 | -12.7822
-3.5 | -0.1336 | 0.01337 | -0.0434 | -9.9925
-3 | -0.0908 | 0.01274 | -0.0412 | -7.1272
-2.5 | -0.0433 | 0.01234 | -0.0397 | -3.5089
-2 | -0.0513 | 0.00918 | -0.0288 | -5.5882
-1.5 | -0.0009 | 0.00958 | -0.0266 | -0.093946
-1 | 0.0534 | 0.01015 | -0.0255 | 5.2611
-0.5 | 0.1116 | 0.01039 | -0.0253 | 10.7411
0 | 0.1704 | 0.01061 | -0.0252 | 16.0603
0.5 | 0.2274 | 0.01059 | -0.0257 | 21.4731
1 | 0.2861 | 0.01043 | -0.0265 | 27.4305
1.5 | 0.3478 | 0.01024 | -0.0276 | 33.9648
2 | 0.4037 | 0.01016 | -0.0277 | 39.7343
2.5 | 0.4658 | 0.00995 | -0.0287 | 46.8141
3 | 0.5221 | 0.00982 | -0.0288 | 53.167
3.5 | 0.5814 | 0.00963 | -0.0293 | 60.3738
4 | 0.6396 | 0.00934 | -0.0294 | 68.4797
4.5 | 0.6925 | 0.00893 | -0.0282 | 77.5476
5 | 0.739 | 0.00882 | -0.0259 | 83.7868
5.5 | 0.7595 | 0.00965 | -0.0191 | 78.7047
6 | 0.759 | 0.01073 | -0.0086 | 70.7363
6.5 | 0.7558 | 0.01238 | 0.0011 | 61.0501
7 | 0.7541 | 0.01451 | 0.0094 | 51.9711
7.5 | 0.7475 | 0.01724 | 0.0177 | 43.3585
8 | 0.7645 | 0.01903 | 0.0229 | 40.1734
8.5 | 0.7884 | 0.02046 | 0.0271 | 38.5337
9 | 0.8141 | 0.02223 | 0.0304 | 36.6217
9.5 | 0.8643 | 0.02451 | 0.0277 | 35.2632
10 | 0.8862 | 0.02742 | 0.0295 | 32.3195
10.5 | 0.9146 | 0.02952 | 0.0317 | 30.9824
11 | 0.9424 | 0.03177 | 0.0339 | 29.6632
11.5 | 0.9697 | 0.03424 | 0.036 | 28.3207
12 | 1.0028 | 0.03734 | 0.038 | 26.8559
12.5 | 1.0238 | 0.04045 | 0.0402 | 25.3103
13 | 1.0396 | 0.0444 | 0.0422 | 23.4144
13.5 | 1.0482 | 0.04888 | 0.0439 | 21.4444
14 | 1.05 | 0.05397 | 0.045 | 19.4553
14.5 | 1.03 | 0.06219 | 0.0455 | 16.5621
15 | 1.0058 | 0.07105 | 0.0439 | 14.1562
15.5 | 0.9736 | 0.08251 | 0.0399 | 11.7998
16 | 0.9373 | 0.09611 | 0.0334 | 9.7524
16.5 | 0.8948 | 0.11262 | 0.0238 | 7.9453
17 | 0.8505 | 0.13172 | 0.0119 | 6.4569
17.5 | 0.7325 | 0.18074 | -0.0103 | 4.0528
18 | 0.731 | 0.195 | -0.0188 | 3.7487
18.5 | 0.7461 | 0.20146 | -0.0225 | 3.7035
19 | 0.7599 | 0.20836 | -0.0257 | 3.6471

## 31. Re 500k Mach 0.50 (1)
BIGFOIL.COM POLAR EXPORT
NACA66-315 a=0.0
NACA66-315 a=0.0 |  |  |  | Cl Max: | 1.173 | at alpha= | 20 | deg
JavaFoil+Calcfoil stall+Eppler ext transition |  |  |  | L/D Max: | 80.798 | at alpha= | 4 | deg
Re: | 500000 |  |  | Cd Min: | 0.00772 | at alpha= | 0 | deg
Mach: | 0.5 |  |  | Cl=0 at alpha= | -1.5 | deg
|  |  |  | @ Cl=0.1, Cd= | 0.010447
|  |  |  | @ Cl=0.4, Cd= | 0.0081035
|  |  |  | @ Cl=0.6, Cd= | 0.0085763
alpha (deg) | Cl | Cd | Cm | Cl/Cd
-20 | -1.02 | 0.22319 | 0.009 | -4.568
-19.5 | -0.993 | 0.21605 | 0.009 | -4.596
-19 | -0.964 | 0.21322 | 0.008 | -4.52
-18.5 | -0.937 | 0.20736 | 0.007 | -4.518
-18 | -0.91 | 0.20257 | 0.007 | -4.492
-17.5 | -0.883 | 0.19803 | 0.006 | -4.46
-17 | -0.857 | 0.1861 | 0.006 | -4.603
-16.5 | -0.828 | 0.18356 | 0.005 | -4.511
-16 | -0.8 | 0.17579 | 0.004 | -4.554
-15.5 | -0.773 | 0.17615 | 0.004 | -4.39
-15 | -0.746 | 0.1722 | 0.003 | -4.334
-14.5 | -0.719 | 0.16468 | 0.003 | -4.368
-14 | -0.692 | 0.15394 | 0.002 | -4.497
-13.5 | -0.664 | 0.14618 | 0.002 | -4.54
-13 | -0.636 | 0.14001 | 0.001 | -4.544
-12.5 | -0.609 | 0.1363 | 0.001 | -4.468
-12 | -0.582 | 0.13292 | 0 | -4.376
-11.5 | -0.554 | 0.1282 | 0 | -4.324
-11 | -0.527 | 0.12708 | -0.001 | -4.145
-10.5 | -0.499 | 0.12408 | -0.001 | -4.024
-10 | -0.472 | 0.11481 | -0.002 | -4.108
-9.5 | -0.444 | 0.10891 | -0.002 | -4.072
-9 | -0.416 | 0.10284 | -0.003 | -4.045
-8.5 | -0.388 | 0.09704 | -0.003 | -4.003
-8 | -0.361 | 0.09074 | -0.004 | -3.977
-7.5 | -0.333 | 0.0839 | -0.004 | -3.971
-7 | -0.494 | 0.05496 | -0.005 | -8.984
-6.5 | -0.485 | 0.04825 | -0.005 | -10.048
-6 | -0.457 | 0.04496 | -0.006 | -10.156
-5.5 | -0.419 | 0.04133 | -0.006 | -10.129
-5 | -0.374 | 0.03869 | -0.007 | -9.679
-4.5 | -0.326 | 0.03637 | -0.008 | -8.974
-4 | -0.276 | 0.03418 | -0.009 | -8.066
-3.5 | -0.223 | 0.03242 | -0.01 | -6.881
-3 | -0.206 | 0.01176 | -0.021 | -17.5
-2.5 | -0.138 | 0.01138 | -0.022 | -12.141
-2 | -0.07 | 0.01107 | -0.023 | -6.295
-1.5 | 0 | 0.01079 | -0.024 | -0.042
-1 | 0.069 | 0.01054 | -0.025 | 6.566
-0.5 | 0.139 | 0.01033 | -0.027 | 13.502
0 | 0.206 | 0.00772 | -0.028 | 26.618
0.5 | 0.274 | 0.00785 | -0.029 | 34.878
1 | 0.34 | 0.00798 | -0.03 | 42.667
1.5 | 0.408 | 0.00812 | -0.031 | 50.275
2 | 0.475 | 0.00804 | -0.033 | 59.114
2.5 | 0.542 | 0.00823 | -0.034 | 65.919
3 | 0.609 | 0.00863 | -0.035 | 70.527
3.5 | 0.674 | 0.00885 | -0.036 | 76.148
4 | 0.738 | 0.00913 | -0.037 | 80.798
4.5 | 0.808 | 0.01631 | -0.039 | 49.512
5 | 0.868 | 0.01722 | -0.04 | 50.422
5.5 | 0.926 | 0.01815 | -0.041 | 51.003
6 | 0.977 | 0.01933 | -0.043 | 50.558
6.5 | 1.022 | 0.02047 | -0.044 | 49.93
7 | 1.056 | 0.02178 | -0.045 | 48.499
7.5 | 1.074 | 0.02327 | -0.046 | 46.173
8 | 0.888 | 0.05627 | -0.02 | 15.784
8.5 | 0.813 | 0.06352 | -0.018 | 12.804
9 | 0.578 | 0.09457 | -0.019 | 6.11
9.5 | 0.605 | 0.10318 | -0.019 | 5.861
10 | 0.633 | 0.10648 | -0.022 | 5.941
10.5 | 0.66 | 0.1104 | -0.022 | 5.974
11 | 0.686 | 0.11383 | -0.023 | 6.031
11.5 | 0.714 | 0.12346 | -0.025 | 5.783
12 | 0.741 | 0.13057 | -0.027 | 5.679
12.5 | 0.768 | 0.13427 | -0.027 | 5.722
13 | 0.795 | 0.14377 | -0.027 | 5.528
13.5 | 0.822 | 0.14805 | -0.029 | 5.551
14 | 0.85 | 0.15177 | -0.031 | 5.6
14.5 | 0.877 | 0.1591 | -0.032 | 5.509
15 | 0.903 | 0.16514 | -0.033 | 5.469
15.5 | 0.932 | 0.17888 | -0.035 | 5.208
16 | 0.958 | 0.18854 | -0.036 | 5.082
16.5 | 0.985 | 0.19083 | -0.037 | 5.16
17 | 1.014 | 0.19801 | -0.039 | 5.12
17.5 | 1.04 | 0.19781 | -0.04 | 5.257
18 | 1.066 | 0.2071 | -0.041 | 5.148
18.5 | 1.093 | 0.21115 | -0.041 | 5.174
19 | 1.122 | 0.22366 | -0.044 | 5.015
19.5 | 1.148 | 0.23141 | -0.044 | 4.959
20 | 1.173 | 0.23659 | -0.045 | 4.96

## 32. Re 500k Mach 0.50 (2)
BIGFOIL.COM POLAR EXPORT
NACA66-315 a=0.0
NACA66-315 a=0.0 |  |  |  | Cl Max: | 0.8913 | at alpha= | 11 | deg
XFOIL ncrit=9 |  |  |  | L/D Max: | 75.8537 | at alpha= | 4.5 | deg
Re: | 500000 |  |  | Cd Min: | 0.24256 | at alpha= | -20 | deg
Mach: | 0.5 |  |  | Cl=0 at alpha= | -1.4718 | deg
|  |  |  | @ Cl=0.1, Cd= | 0.011533
|  |  |  | @ Cl=0.4, Cd= | 0.011538
|  |  |  | @ Cl=0.6, Cd= | 0.010683
alpha (deg) | Cl | Cd | Cm | Cl/Cd
-20 | -0.6137 | 0.24256 | 0.0086 | -2.5301
-19.5 | -0.5893 | 0.23496 | 0.0044 | -2.5081
-19 | -0.5663 | 0.22735 | -0.0007 | -2.4909
-18.5 | -0.5437 | 0.21931 | -0.0061 | -2.4791
-18 | -0.5264 | 0.21051 | -0.0136 | -2.5006
-17.5 | -0.5009 | 0.20169 | -0.0183 | -2.4835
-17 | -0.4669 | 0.1939 | -0.0259 | -2.4079
-16.5 | -0.4517 | 0.18626 | -0.03 | -2.4251
-16 | -0.4474 | 0.1787 | -0.0353 | -2.5036
-15.5 | -0.4217 | 0.17079 | -0.0366 | -2.4691
-15 | -0.4033 | 0.16388 | -0.0398 | -2.4609
-14.5 | -0.3937 | 0.15575 | -0.0455 | -2.5278
-14 | -0.388 | 0.14693 | -0.0516 | -2.6407
-13.5 | -0.3619 | 0.13952 | -0.0526 | -2.5939
-13 | -0.3451 | 0.13232 | -0.0562 | -2.6081
-12.5 | -0.3334 | 0.12445 | -0.0603 | -2.679
-12 | -0.3351 | 0.1143 | -0.0687 | -2.9318
-11.5 | -0.3268 | 0.10532 | -0.072 | -3.1029
-11 | -0.3128 | 0.09861 | -0.0743 | -3.1721
-10.5 | -0.306 | 0.09075 | -0.0783 | -3.3719
-10 | -0.3071 | 0.08125 | -0.0844 | -3.7797
-9.5 | -0.3444 | 0.06722 | -0.0975 | -5.1235
-9 | -0.3794 | 0.05986 | -0.0983 | -6.3381
-8.5 | -0.4017 | 0.05115 | -0.0973 | -7.8534
-8 | -0.4195 | 0.04587 | -0.0928 | -9.1454
-7.5 | -0.437 | 0.04167 | -0.0853 | -10.4872
-7 | -0.4542 | 0.03469 | -0.0753 | -13.0931
-6.5 | -0.4348 | 0.02962 | -0.0702 | -14.6793
-6 | -0.4025 | 0.0253 | -0.0654 | -15.9091
-5.5 | -0.3488 | 0.0219 | -0.0629 | -15.9269
-5 | -0.2798 | 0.01949 | -0.0628 | -14.3561
-4.5 | -0.1829 | 0.01657 | -0.0683 | -11.038
-4 | -0.1276 | 0.01554 | -0.0666 | -8.2111
-3.5 | -0.0845 | 0.01475 | -0.0629 | -5.7288
-3 | -0.0495 | 0.01409 | -0.0575 | -3.5131
-2.5 | -0.0111 | 0.01359 | -0.0526 | -0.81678
-2 | 0.031 | 0.01328 | -0.0488 | 2.3343
-1.5 | -0.0034 | 0.01035 | -0.0314 | -0.3285
-1 | 0.0568 | 0.01109 | -0.0288 | 5.1217
-0.5 | 0.1153 | 0.01169 | -0.0273 | 9.8631
0 | 0.1828 | 0.01201 | -0.0269 | 15.2206
0.5 | 0.2464 | 0.01204 | -0.0268 | 20.4651
1 | 0.3102 | 0.01188 | -0.0269 | 26.1111
1.5 | 0.3816 | 0.01158 | -0.0282 | 32.9534
2 | 0.4425 | 0.01144 | -0.0278 | 38.6801
2.5 | 0.5086 | 0.0112 | -0.0281 | 45.4107
3 | 0.5814 | 0.01076 | -0.0291 | 54.0335
3.5 | 0.6443 | 0.0105 | -0.0282 | 61.3619
4 | 0.6994 | 0.0102 | -0.0256 | 68.5686
4.5 | 0.7464 | 0.00984 | -0.0211 | 75.8537
5 | 0.7514 | 0.01036 | -0.0093 | 72.529
5.5 | 0.7406 | 0.01212 | 0.0033 | 61.1056
6 | 0.7377 | 0.01422 | 0.0132 | 51.8776
6.5 | 0.7331 | 0.01685 | 0.0222 | 43.5074
7.5 | 0.7321 | 0.0228 | 0.0371 | 32.1096
8 | 0.7544 | 0.0251 | 0.042 | 30.0558
8.5 | 0.7697 | 0.02788 | 0.0472 | 27.6076
9 | 0.7867 | 0.03073 | 0.052 | 25.6004
9.5 | 0.8186 | 0.03402 | 0.0536 | 24.0623
10 | 0.8589 | 0.03812 | 0.0524 | 22.5315
10.5 | 0.8808 | 0.04222 | 0.0554 | 20.8622
11 | 0.8913 | 0.04765 | 0.0576 | 18.7051
11.5 | 0.8858 | 0.05478 | 0.0584 | 16.1701
12 | 0.867 | 0.06391 | 0.0569 | 13.566
12.5 | 0.8406 | 0.07489 | 0.0528 | 11.2245
13 | 0.8089 | 0.0879 | 0.046 | 9.2025
13.5 | 0.7753 | 0.10283 | 0.0368 | 7.5396
14 | 0.7404 | 0.11983 | 0.0261 | 6.1788
14.5 | 0.7105 | 0.13814 | 0.0159 | 5.1433
15 | 0.7035 | 0.15173 | 0.0085 | 4.6365
15.5 | 0.7138 | 0.16016 | 0.0036 | 4.4568
16 | 0.7048 | 0.17824 | -0.0053 | 3.9542

## 33. Re 750k Mach 0.00 (1)
BIGFOIL.COM POLAR EXPORT
NACA66-315 a=0.0
NACA66-315 a=0.0 |  |  |  | Cl Max: | 1.27 | at alpha= | 12 | deg
JavaFoil+Calcfoil stall+Eppler ext transition |  |  |  | L/D Max: | 106.36 | at alpha= | 4.5 | deg
Re: | 750000 |  |  | Cd Min: | 0.00596 | at alpha= | 0 | deg
Mach: | 0 |  |  | Cl=0 at alpha= | -1.5 | deg
|  |  |  | @ Cl=0.1, Cd= | 0.0084092
|  |  |  | @ Cl=0.4, Cd= | 0.0061143
|  |  |  | @ Cl=0.6, Cd= | 0.0064321
alpha (deg) | Cl | Cd | Cm | Cl/Cd
-18 | -0.659 | 0.17233 | 0.005 | -3.822
-17.5 | -0.681 | 0.16182 | 0.004 | -4.208
-17 | -0.703 | 0.15176 | 0.004 | -4.629
-16.5 | -0.723 | 0.14541 | 0.004 | -4.973
-16 | -0.742 | 0.13271 | 0.003 | -5.593
-15.5 | -0.759 | 0.13016 | 0.003 | -5.835
-15 | -0.775 | 0.12045 | 0.003 | -6.434
-14.5 | -0.787 | 0.11341 | 0.002 | -6.942
-14 | -0.797 | 0.10554 | 0.002 | -7.553
-13.5 | -0.804 | 0.09988 | 0.001 | -8.045
-13 | -0.806 | 0.09434 | 0.001 | -8.545
-12.5 | -0.803 | 0.08794 | 0 | -9.129
-12 | -0.791 | 0.08225 | 0 | -9.614
-11.5 | -0.776 | 0.07826 | 0 | -9.913
-11 | -0.757 | 0.07306 | -0.001 | -10.365
-10.5 | -0.736 | 0.06842 | -0.001 | -10.76
-10 | -0.712 | 0.06444 | -0.002 | -11.049
-9.5 | -0.685 | 0.06063 | -0.002 | -11.297
-9 | -0.655 | 0.05666 | -0.003 | -11.562
-8.5 | -0.622 | 0.0535 | -0.003 | -11.631
-8 | -0.587 | 0.05032 | -0.004 | -11.675
-7.5 | -0.55 | 0.04735 | -0.004 | -11.616
-7 | -0.511 | 0.04439 | -0.005 | -11.512
-6.5 | -0.469 | 0.0419 | -0.005 | -11.196
-6 | -0.426 | 0.0394 | -0.006 | -10.815
-5.5 | -0.468 | 0.01126 | -0.013 | -41.594
-5 | -0.413 | 0.01096 | -0.014 | -37.699
-4.5 | -0.356 | 0.01064 | -0.015 | -33.481
-4 | -0.299 | 0.01035 | -0.016 | -28.852
-3.5 | -0.24 | 0.01007 | -0.017 | -23.856
-3 | -0.181 | 0.00982 | -0.018 | -18.428
-2.5 | -0.121 | 0.00956 | -0.019 | -12.688
-2 | -0.061 | 0.0085 | -0.021 | -7.177
-1.5 | 0 | 0.008 | -0.022 | -0.05
-1 | 0.061 | 0.008 | -0.023 | 7.563
-0.5 | 0.122 | 0.00864 | -0.024 | 14.085
0 | 0.182 | 0.00596 | -0.025 | 30.529
0.5 | 0.242 | 0.00598 | -0.026 | 40.574
1 | 0.302 | 0.00603 | -0.027 | 50.1
1.5 | 0.362 | 0.00607 | -0.028 | 59.621
2 | 0.422 | 0.00614 | -0.029 | 68.647
2.5 | 0.481 | 0.00622 | -0.03 | 77.399
3 | 0.54 | 0.0063 | -0.031 | 85.789
3.5 | 0.599 | 0.00643 | -0.032 | 93.159
4 | 0.656 | 0.00655 | -0.033 | 100.275
4.5 | 0.713 | 0.00671 | -0.034 | 106.36
5 | 0.767 | 0.01319 | -0.035 | 58.109
5.5 | 0.821 | 0.01384 | -0.036 | 59.335
6 | 0.874 | 0.01441 | -0.037 | 60.642
6.5 | 0.925 | 0.01501 | -0.038 | 61.642
7 | 0.974 | 0.01567 | -0.039 | 62.179
7.5 | 1.021 | 0.01637 | -0.04 | 62.397
8 | 1.066 | 0.01714 | -0.041 | 62.179
8.5 | 1.107 | 0.01798 | -0.042 | 61.577
9 | 1.146 | 0.01884 | -0.043 | 60.818
9.5 | 1.181 | 0.01989 | -0.044 | 59.377
10 | 1.209 | 0.02081 | -0.045 | 58.111
10.5 | 1.232 | 0.02191 | -0.046 | 56.243
11 | 1.251 | 0.02301 | -0.047 | 54.379
11.5 | 1.264 | 0.0243 | -0.048 | 52.009
12 | 1.27 | 0.02573 | -0.049 | 49.347
12.5 | 1.073 | 0.08308 | -0.025 | 12.911
13 | 1.068 | 0.08883 | -0.025 | 12.026
13.5 | 1.059 | 0.09496 | -0.025 | 11.153
14 | 1.045 | 0.10033 | -0.024 | 10.411
14.5 | 1.028 | 0.10755 | -0.025 | 9.563
15 | 1.008 | 0.11312 | -0.026 | 8.909
15.5 | 0.984 | 0.12123 | -0.025 | 8.113
16 | 0.958 | 0.13026 | -0.026 | 7.352
16.5 | 0.93 | 0.13623 | -0.026 | 6.823
17 | 0.9 | 0.14531 | -0.027 | 6.194

## 34. Re 750k Mach 0.00 (2)
BIGFOIL.COM POLAR EXPORT
NACA66-315 a=0.0
NACA66-315 a=0.0 |  |  |  | Cl Max: | 1.166 | at alpha= | 16.5 | deg
XFOIL ncrit=9 |  |  |  | L/D Max: | 97.0513 | at alpha= | 4.5 | deg
Re: | 750000 |  |  | Cd Min: | 0.13701 | at alpha= | -14.5 | deg
Mach: | 0 |  |  | Cl=0 at alpha= | -1.5232 | deg
|  |  |  | @ Cl=0.1, Cd= | 0.0073953
|  |  |  | @ Cl=0.4, Cd= | 0.0074423
|  |  |  | @ Cl=0.6, Cd= | 0.0071455
alpha (deg) | Cl | Cd | Cm | Cl/Cd
-14.5 | -0.4271 | 0.13701 | -0.0412 | -3.1173
-14 | -0.4366 | 0.124 | -0.0485 | -3.521
-13.5 | -0.4504 | 0.11103 | -0.0542 | -4.0566
-13 | -0.4472 | 0.10346 | -0.0575 | -4.3224
-12.5 | -0.4489 | 0.0947 | -0.062 | -4.7402
-12 | -0.4718 | 0.08039 | -0.0714 | -5.8689
-11.5 | -0.5406 | 0.06473 | -0.0786 | -8.3516
-11 | -0.5853 | 0.05722 | -0.076 | -10.2289
-10.5 | -0.6163 | 0.05212 | -0.0701 | -11.8246
-10 | -0.638 | 0.04765 | -0.0625 | -13.3893
-9.5 | -0.7093 | 0.03121 | -0.0465 | -22.7267
-8.5 | -0.6438 | 0.02336 | -0.0415 | -27.5599
-8 | -0.5977 | 0.02154 | -0.0409 | -27.7484
-7.5 | -0.5493 | 0.01993 | -0.0403 | -27.5615
-7 | -0.4958 | 0.01791 | -0.0405 | -27.6829
-6.5 | -0.4409 | 0.0164 | -0.0409 | -26.8841
-6 | -0.3885 | 0.01549 | -0.0409 | -25.0807
-5.5 | -0.3386 | 0.01369 | -0.0406 | -24.7334
-5 | -0.2933 | 0.01284 | -0.0392 | -22.8427
-4.5 | -0.2476 | 0.0122 | -0.0379 | -20.2951
-4 | -0.2008 | 0.01169 | -0.0367 | -17.1771
-3.5 | -0.1547 | 0.01108 | -0.0354 | -13.9621
-3 | -0.106 | 0.01062 | -0.0346 | -9.9812
-2.5 | -0.0556 | 0.01026 | -0.034 | -5.4191
-2 | -0.0329 | 0.00811 | -0.029 | -4.0567
-1.5 | 0.0016 | 0.00714 | -0.0252 | 0.22409
-1 | 0.057 | 0.00732 | -0.0251 | 7.7869
-0.5 | 0.1141 | 0.00742 | -0.0255 | 15.3774
0 | 0.1716 | 0.00759 | -0.0261 | 22.6087
0.5 | 0.2288 | 0.00756 | -0.0267 | 30.2646
1 | 0.2869 | 0.00749 | -0.0276 | 38.3044
1.5 | 0.3455 | 0.00749 | -0.0286 | 46.1282
2 | 0.4026 | 0.00744 | -0.0293 | 54.1129
2.5 | 0.4608 | 0.00735 | -0.0302 | 62.6939
3 | 0.5174 | 0.00727 | -0.0308 | 71.1692
3.5 | 0.5747 | 0.00722 | -0.0315 | 79.5983
4 | 0.629 | 0.00706 | -0.0314 | 89.0935
4.5 | 0.6813 | 0.00702 | -0.0311 | 97.0513
5 | 0.7168 | 0.00766 | -0.0276 | 93.577
5.5 | 0.7414 | 0.00875 | -0.0224 | 84.7314
6 | 0.7555 | 0.00985 | -0.0154 | 76.7005
6.5 | 0.7605 | 0.01119 | -0.0069 | 67.9625
7 | 0.7637 | 0.01305 | 0.0008 | 58.5211
7.5 | 0.7718 | 0.01506 | 0.0072 | 51.2483
8 | 0.7995 | 0.01624 | 0.0107 | 49.2303
8.5 | 0.83 | 0.01728 | 0.0137 | 48.0324
9 | 0.8554 | 0.0186 | 0.0173 | 45.9892
10 | 0.9159 | 0.02112 | 0.0222 | 43.3665
10.5 | 0.9549 | 0.02369 | 0.0206 | 40.3081
11 | 0.9853 | 0.02523 | 0.0222 | 39.0527
11.5 | 1.0098 | 0.02719 | 0.0244 | 37.1387
12 | 1.0335 | 0.02925 | 0.0264 | 35.3333
12.5 | 1.0499 | 0.03204 | 0.029 | 32.7684
13 | 1.0718 | 0.03454 | 0.0309 | 31.0307
13.5 | 1.0945 | 0.03699 | 0.0324 | 29.5891
14 | 1.1157 | 0.03951 | 0.0335 | 28.2384
14.5 | 1.1329 | 0.04259 | 0.0347 | 26.6001
15 | 1.1449 | 0.04637 | 0.036 | 24.6905
15.5 | 1.1541 | 0.05067 | 0.0369 | 22.7768
16 | 1.1616 | 0.05523 | 0.0372 | 21.032
16.5 | 1.166 | 0.06042 | 0.0368 | 19.2982
17 | 1.1659 | 0.06647 | 0.0358 | 17.5402
17.5 | 1.1651 | 0.07303 | 0.0339 | 15.9537
18 | 1.1625 | 0.08023 | 0.0312 | 14.4896
18.5 | 1.1503 | 0.08923 | 0.0276 | 12.8914
19 | 1.1181 | 0.10199 | 0.0219 | 10.9628
19.5 | 1.0894 | 0.11528 | 0.0148 | 9.45
20 | 1.0537 | 0.13093 | 0.0056 | 8.0478

## 35. Re 750k Mach 0.10 (1)
BIGFOIL.COM POLAR EXPORT
NACA66-315 a=0.0
NACA66-315 a=0.0 |  |  |  | Cl Max: | 1.258 | at alpha= | 11.5 | deg
JavaFoil+Calcfoil stall+Eppler ext transition |  |  |  | L/D Max: | 106.507 | at alpha= | 4.5 | deg
Re: | 750000 |  |  | Cd Min: | 0.00595 | at alpha= | 0 | deg
Mach: | 0.1 |  |  | Cl=0 at alpha= | -1.5 | deg
|  |  |  | @ Cl=0.1, Cd= | 0.0082154
|  |  |  | @ Cl=0.4, Cd= | 0.006134
|  |  |  | @ Cl=0.6, Cd= | 0.0064383
alpha (deg) | Cl | Cd | Cm | Cl/Cd
-18 | -0.61 | 0.17563 | 0.005 | -3.474
-17.5 | -0.636 | 0.16718 | 0.004 | -3.803
-17 | -0.661 | 0.15461 | 0.004 | -4.274
-16.5 | -0.685 | 0.14828 | 0.004 | -4.62
-16 | -0.708 | 0.13749 | 0.003 | -5.151
-15.5 | -0.729 | 0.12909 | 0.003 | -5.648
-15 | -0.748 | 0.12296 | 0.003 | -6.086
-14.5 | -0.765 | 0.11521 | 0.002 | -6.637
-14 | -0.778 | 0.10914 | 0.002 | -7.129
-13.5 | -0.788 | 0.10099 | 0.001 | -7.799
-13 | -0.794 | 0.09523 | 0.001 | -8.333
-12.5 | -0.793 | 0.08914 | 0 | -8.897
-12 | -0.783 | 0.08337 | 0 | -9.394
-11.5 | -0.77 | 0.07832 | 0 | -9.83
-11 | -0.753 | 0.07339 | -0.001 | -10.261
-10.5 | -0.734 | 0.06883 | -0.001 | -10.657
-10 | -0.71 | 0.06485 | -0.002 | -10.954
-9.5 | -0.684 | 0.061 | -0.002 | -11.218
-9 | -0.655 | 0.05695 | -0.003 | -11.504
-8.5 | -0.623 | 0.05358 | -0.003 | -11.632
-8 | -0.589 | 0.05054 | -0.004 | -11.645
-7.5 | -0.552 | 0.0473 | -0.004 | -11.67
-7 | -0.513 | 0.04482 | -0.005 | -11.436
-6.5 | -0.471 | 0.04202 | -0.005 | -11.202
-6 | -0.428 | 0.03944 | -0.006 | -10.845
-5.5 | -0.47 | 0.01131 | -0.013 | -41.604
-5 | -0.415 | 0.01103 | -0.014 | -37.602
-4.5 | -0.358 | 0.01071 | -0.015 | -33.424
-4 | -0.3 | 0.01041 | -0.016 | -28.823
-3.5 | -0.241 | 0.0101 | -0.017 | -23.88
-3 | -0.182 | 0.00984 | -0.018 | -18.477
-2.5 | -0.122 | 0.00962 | -0.02 | -12.66
-2 | -0.061 | 0.00941 | -0.021 | -6.517
-1.5 | 0 | 0.00801 | -0.022 | -0.05
-1 | 0.061 | 0.00803 | -0.023 | 7.572
-0.5 | 0.122 | 0.00832 | -0.024 | 14.71
0 | 0.183 | 0.00595 | -0.025 | 30.739
0.5 | 0.244 | 0.00598 | -0.026 | 40.727
1 | 0.303 | 0.00602 | -0.027 | 50.373
1.5 | 0.364 | 0.00608 | -0.028 | 59.767
2 | 0.424 | 0.00617 | -0.029 | 68.627
2.5 | 0.483 | 0.00626 | -0.03 | 77.261
3 | 0.543 | 0.00634 | -0.031 | 85.634
3.5 | 0.601 | 0.00644 | -0.032 | 93.369
4 | 0.659 | 0.0066 | -0.033 | 99.963
4.5 | 0.716 | 0.00673 | -0.034 | 106.507
5 | 0.77 | 0.01328 | -0.035 | 57.984
5.5 | 0.825 | 0.01392 | -0.036 | 59.256
6 | 0.878 | 0.01452 | -0.037 | 60.457
6.5 | 0.929 | 0.01513 | -0.038 | 61.379
7 | 0.978 | 0.01578 | -0.039 | 61.982
7.5 | 1.025 | 0.01649 | -0.04 | 62.137
8 | 1.069 | 0.01728 | -0.041 | 61.854
8.5 | 1.11 | 0.01815 | -0.042 | 61.18
9 | 1.149 | 0.01903 | -0.043 | 60.348
9.5 | 1.182 | 0.0201 | -0.044 | 58.819
10 | 1.209 | 0.02103 | -0.045 | 57.514
10.5 | 1.231 | 0.02204 | -0.046 | 55.861
11 | 1.248 | 0.02326 | -0.047 | 53.635
11.5 | 1.258 | 0.02479 | -0.048 | 50.749
12 | 1.062 | 0.07921 | -0.025 | 13.407
12.5 | 1.063 | 0.08432 | -0.024 | 12.611
13 | 1.056 | 0.0899 | -0.024 | 11.742
13.5 | 1.043 | 0.09557 | -0.024 | 10.912
14 | 1.026 | 0.10132 | -0.024 | 10.122
14.5 | 1.004 | 0.10898 | -0.024 | 9.216
15 | 0.98 | 0.11701 | -0.025 | 8.373
15.5 | 0.952 | 0.12505 | -0.025 | 7.612
16 | 0.921 | 0.13203 | -0.026 | 6.979
16.5 | 0.889 | 0.14079 | -0.026 | 6.313

## 36. Re 750k Mach 0.10 (2)
BIGFOIL.COM POLAR EXPORT
NACA66-315 a=0.0
NACA66-315 a=0.0 |  |  |  | Cl Max: | 1.1505 | at alpha= | 16.5 | deg
XFOIL ncrit=9 |  |  |  | L/D Max: | 97.2869 | at alpha= | 4.5 | deg
Re: | 750000 |  |  | Cd Min: | 0.12518 | at alpha= | -14 | deg
Mach: | 0.1 |  |  | Cl=0 at alpha= | -1.5283 | deg
|  |  |  | @ Cl=0.1, Cd= | 0.0074216
|  |  |  | @ Cl=0.4, Cd= | 0.007466
|  |  |  | @ Cl=0.6, Cd= | 0.0071751
alpha (deg) | Cl | Cd | Cm | Cl/Cd
-14 | -0.4338 | 0.12518 | -0.0482 | -3.4654
-13.5 | -0.4452 | 0.11256 | -0.0537 | -3.9552
-13 | -0.4405 | 0.10529 | -0.0569 | -4.1837
-12.5 | -0.4399 | 0.09698 | -0.0611 | -4.536
-12 | -0.4468 | 0.08722 | -0.0665 | -5.1227
-11.5 | -0.509 | 0.06837 | -0.0785 | -7.4448
-11 | -0.5598 | 0.05929 | -0.078 | -9.4417
-10.5 | -0.5949 | 0.05348 | -0.0731 | -11.1238
-10 | -0.6236 | 0.04882 | -0.0651 | -12.7735
-9.5 | -0.6344 | 0.0452 | -0.0566 | -14.0354
-9 | -0.681 | 0.02778 | -0.0446 | -24.514
-8.5 | -0.6443 | 0.0241 | -0.0427 | -26.7344
-8 | -0.5993 | 0.02198 | -0.0418 | -27.2657
-7.5 | -0.5516 | 0.02039 | -0.0411 | -27.0525
-7 | -0.4981 | 0.01823 | -0.0411 | -27.3231
-6.5 | -0.4426 | 0.0166 | -0.0416 | -26.6627
-6 | -0.3892 | 0.01558 | -0.0416 | -24.9807
-5.5 | -0.3382 | 0.01381 | -0.0413 | -24.4895
-5 | -0.2927 | 0.01292 | -0.04 | -22.6548
-4.5 | -0.247 | 0.01227 | -0.0385 | -20.1304
-4 | -0.2003 | 0.01173 | -0.0373 | -17.0759
-3.5 | -0.154 | 0.01113 | -0.036 | -13.8365
-3 | -0.1055 | 0.01066 | -0.035 | -9.8968
-2.5 | -0.0549 | 0.01029 | -0.0344 | -5.3353
-2 | -0.0283 | 0.00843 | -0.03 | -3.3571
-1.5 | 0.0017 | 0.00716 | -0.0254 | 0.23743
-1 | 0.0574 | 0.00734 | -0.0253 | 7.8202
-0.5 | 0.1148 | 0.00745 | -0.0257 | 15.4094
0 | 0.1727 | 0.00763 | -0.0262 | 22.6343
0.5 | 0.23 | 0.00759 | -0.0268 | 30.303
1 | 0.2886 | 0.00752 | -0.0277 | 38.3777
1.5 | 0.3475 | 0.00753 | -0.0287 | 46.1487
2 | 0.4049 | 0.00746 | -0.0295 | 54.2761
2.5 | 0.4636 | 0.00739 | -0.0304 | 62.7334
3 | 0.5204 | 0.0073 | -0.0309 | 71.2877
3.5 | 0.5778 | 0.00724 | -0.0315 | 79.8066
4 | 0.6325 | 0.00708 | -0.0315 | 89.3362
4.5 | 0.6849 | 0.00704 | -0.0311 | 97.2869
5 | 0.7192 | 0.00773 | -0.0273 | 93.0401
5.5 | 0.7425 | 0.00883 | -0.0218 | 84.0883
6 | 0.754 | 0.00992 | -0.0141 | 76.0081
6.5 | 0.7591 | 0.01134 | -0.0058 | 66.94
7 | 0.7614 | 0.01328 | 0.002 | 57.3343
7.5 | 0.7707 | 0.01528 | 0.0082 | 50.4385
8 | 0.7993 | 0.01644 | 0.0117 | 48.6192
8.5 | 0.8293 | 0.01753 | 0.0148 | 47.3075
9 | 0.8548 | 0.01887 | 0.0184 | 45.2994
10 | 0.9148 | 0.02153 | 0.0233 | 42.4895
10.5 | 0.9537 | 0.02413 | 0.0218 | 39.5234
11 | 0.9834 | 0.02577 | 0.0236 | 38.1607
11.5 | 1.0076 | 0.0278 | 0.0258 | 36.2446
12 | 1.0308 | 0.02997 | 0.0279 | 34.3944
12.5 | 1.0445 | 0.0332 | 0.0309 | 31.4608
13 | 1.0698 | 0.03537 | 0.0324 | 30.246
13.5 | 1.0919 | 0.03796 | 0.0339 | 28.7645
14 | 1.1119 | 0.04067 | 0.035 | 27.3396
14.5 | 1.1279 | 0.04397 | 0.0362 | 25.6516
15 | 1.1359 | 0.04849 | 0.0378 | 23.4254
15.5 | 1.1451 | 0.05271 | 0.0383 | 21.7245
16 | 1.1493 | 0.05786 | 0.0384 | 19.8635
16.5 | 1.1505 | 0.06367 | 0.0376 | 18.0697
17 | 1.1465 | 0.07052 | 0.0361 | 16.2578
17.5 | 1.1428 | 0.07783 | 0.0336 | 14.6833
18 | 1.1362 | 0.08596 | 0.0301 | 13.2178
18.5 | 1.1173 | 0.09655 | 0.0254 | 11.5722
19 | 1.0786 | 0.11119 | 0.018 | 9.7005

## 37. Re 750k Mach 0.25 (1)
BIGFOIL.COM POLAR EXPORT
NACA66-315 a=0.0
NACA66-315 a=0.0 |  |  |  | Cl Max: | 1.213 | at alpha= | 10.5 | deg
JavaFoil+Calcfoil stall+Eppler ext transition |  |  |  | L/D Max: | 106.294 | at alpha= | 4.5 | deg
Re: | 750000 |  |  | Cd Min: | 0.00604 | at alpha= | 0 | deg
Mach: | 0.25 |  |  | Cl=0 at alpha= | -1.5 | deg
|  |  |  | @ Cl=0.1, Cd= | 0.0083266
|  |  |  | @ Cl=0.4, Cd= | 0.0062348
|  |  |  | @ Cl=0.6, Cd= | 0.0065588
alpha (deg) | Cl | Cd | Cm | Cl/Cd
-16.5 | -0.322 | 0.32918 | 0.003 | -0.98
-16 | -0.39 | 0.20262 | 0.003 | -1.927
-15.5 | -0.452 | 0.16596 | 0.003 | -2.723
-15 | -0.509 | 0.1515 | 0.002 | -3.359
-14.5 | -0.561 | 0.1374 | 0.002 | -4.084
-14 | -0.608 | 0.12452 | 0.002 | -4.883
-13.5 | -0.649 | 0.11488 | 0.001 | -5.648
-13 | -0.683 | 0.1063 | 0.001 | -6.424
-12.5 | -0.706 | 0.09623 | 0 | -7.341
-12 | -0.715 | 0.09057 | 0 | -7.891
-11.5 | -0.717 | 0.0844 | 0 | -8.502
-11 | -0.715 | 0.07707 | -0.001 | -9.273
-10.5 | -0.706 | 0.07277 | -0.001 | -9.704
-10 | -0.693 | 0.06744 | -0.002 | -10.275
-9.5 | -0.674 | 0.06325 | -0.002 | -10.662
-9 | -0.651 | 0.05848 | -0.003 | -11.14
-8.5 | -0.624 | 0.05501 | -0.003 | -11.347
-8 | -0.593 | 0.05135 | -0.004 | -11.549
-7.5 | -0.558 | 0.04823 | -0.004 | -11.575
-7 | -0.52 | 0.04552 | -0.005 | -11.431
-6.5 | -0.479 | 0.04241 | -0.005 | -11.304
-6 | -0.436 | 0.04009 | -0.006 | -10.883
-5.5 | -0.392 | 0.03775 | -0.007 | -10.374
-5 | -0.424 | 0.01121 | -0.014 | -37.829
-4.5 | -0.366 | 0.01094 | -0.016 | -33.466
-4 | -0.307 | 0.01062 | -0.017 | -28.942
-3.5 | -0.247 | 0.0103 | -0.018 | -24.015
-3 | -0.186 | 0.01001 | -0.019 | -18.621
-2.5 | -0.125 | 0.00976 | -0.02 | -12.796
-2 | -0.063 | 0.00919 | -0.021 | -6.84
-1.5 | 0 | 0.0092 | -0.022 | -0.045
-1 | 0.062 | 0.00819 | -0.023 | 7.614
-0.5 | 0.126 | 0.00842 | -0.024 | 14.923
0 | 0.188 | 0.00604 | -0.026 | 31.029
0.5 | 0.25 | 0.0061 | -0.027 | 40.961
1 | 0.311 | 0.00614 | -0.028 | 50.676
1.5 | 0.373 | 0.0062 | -0.029 | 60.114
2 | 0.435 | 0.00628 | -0.03 | 69.195
2.5 | 0.496 | 0.00637 | -0.031 | 77.824
3 | 0.557 | 0.00648 | -0.032 | 85.971
3.5 | 0.617 | 0.00659 | -0.033 | 93.588
4 | 0.676 | 0.00675 | -0.034 | 100.097
4.5 | 0.735 | 0.00691 | -0.035 | 106.294
5 | 0.789 | 0.01374 | -0.036 | 57.448
5.5 | 0.845 | 0.01442 | -0.037 | 58.554
6 | 0.898 | 0.01506 | -0.038 | 59.609
6.5 | 0.949 | 0.01573 | -0.039 | 60.331
7 | 0.998 | 0.01646 | -0.04 | 60.632
7.5 | 1.044 | 0.01731 | -0.042 | 60.299
8 | 1.086 | 0.01822 | -0.043 | 59.604
8.5 | 1.124 | 0.01919 | -0.044 | 58.581
9 | 1.158 | 0.0202 | -0.045 | 57.316
9.5 | 1.186 | 0.02132 | -0.046 | 55.638
10 | 1.204 | 0.02248 | -0.046 | 53.531
10.5 | 1.213 | 0.02378 | -0.047 | 51.016
11 | 1.02 | 0.07225 | -0.024 | 14.119
11.5 | 1.015 | 0.07771 | -0.024 | 13.065
12 | 1.003 | 0.08303 | -0.023 | 12.085
12.5 | 0.985 | 0.08926 | -0.023 | 11.031
13 | 0.951 | 0.09769 | -0.023 | 9.736
13.5 | 0.909 | 0.10457 | -0.023 | 8.689
14 | 0.858 | 0.11506 | -0.024 | 7.457
14.5 | 0.8 | 0.12232 | -0.024 | 6.539
15 | 0.735 | 0.13407 | -0.024 | 5.485
15.5 | 0.665 | 0.15086 | -0.023 | 4.409

## 38. Re 750k Mach 0.25 (2)
BIGFOIL.COM POLAR EXPORT
NACA66-315 a=0.0
NACA66-315 a=0.0 |  |  |  | Cl Max: | 1.0818 | at alpha= | 14 | deg
XFOIL ncrit=9 |  |  |  | L/D Max: | 97.3407 | at alpha= | 4.5 | deg
Re: | 750000 |  |  | Cd Min: | 0.20595 | at alpha= | 19 | deg
Mach: | 0.25 |  |  | Cl=0 at alpha= | -1.6017 | deg
|  |  |  | @ Cl=0.1, Cd= | 0.0075526
|  |  |  | @ Cl=0.4, Cd= | 0.0076206
|  |  |  | @ Cl=0.6, Cd= | 0.0073469
alpha (deg) | Cl | Cd | Cm | Cl/Cd
-8 | -0.5956 | 0.02709 | -0.0489 | -21.986
-7.5 | -0.5589 | 0.02302 | -0.0459 | -24.2789
-7 | -0.5098 | 0.0202 | -0.0448 | -25.2376
-6.5 | -0.4527 | 0.01786 | -0.0449 | -25.3471
-6 | -0.3945 | 0.01625 | -0.0452 | -24.2769
-5.5 | -0.337 | 0.01453 | -0.0455 | -23.1934
-5 | -0.2886 | 0.01338 | -0.0442 | -21.5695
-4.5 | -0.2425 | 0.01266 | -0.0425 | -19.1548
-4 | -0.1962 | 0.012 | -0.0407 | -16.35
-3.5 | -0.1489 | 0.01145 | -0.0392 | -13.0044
-3 | -0.102 | 0.01085 | -0.0375 | -9.4009
-2.5 | -0.0503 | 0.01051 | -0.0367 | -4.7859
-2 | -0.0094 | 0.00961 | -0.0342 | -0.97815
-1.5 | 0.0024 | 0.00727 | -0.0265 | 0.33012
-1 | 0.0595 | 0.00745 | -0.0262 | 7.9866
-0.5 | 0.1187 | 0.0076 | -0.0265 | 15.6184
0 | 0.178 | 0.00777 | -0.027 | 22.9086
0.5 | 0.2371 | 0.00776 | -0.0276 | 30.5541
1 | 0.2979 | 0.00768 | -0.0286 | 38.7891
1.5 | 0.3577 | 0.00767 | -0.0294 | 46.6362
2 | 0.4176 | 0.0076 | -0.0302 | 54.9474
2.5 | 0.4777 | 0.00756 | -0.0311 | 63.1878
3 | 0.537 | 0.00744 | -0.0317 | 72.1774
3.5 | 0.5954 | 0.00736 | -0.0321 | 80.8967
4 | 0.6518 | 0.0072 | -0.0319 | 90.5278
4.5 | 0.7028 | 0.00722 | -0.0306 | 97.3407
5 | 0.7302 | 0.00814 | -0.0252 | 89.7052
5.5 | 0.7452 | 0.00926 | -0.0177 | 80.4752
6 | 0.7462 | 0.01054 | -0.0079 | 70.797
6.5 | 0.751 | 0.01225 | 0.0002 | 61.3061
7 | 0.7506 | 0.01455 | 0.0082 | 51.5876
7.5 | 0.768 | 0.01635 | 0.0133 | 46.9725
8 | 0.7976 | 0.01759 | 0.0169 | 45.3439
8.5 | 0.825 | 0.01899 | 0.0205 | 43.4439
9 | 0.8516 | 0.02044 | 0.0242 | 41.6634
9.5 | 0.8769 | 0.02194 | 0.0279 | 39.9681
10 | 0.9061 | 0.02398 | 0.0298 | 37.7857
10.5 | 0.9453 | 0.02674 | 0.0286 | 35.3515
11 | 0.9717 | 0.02889 | 0.0308 | 33.6345
11.5 | 0.995 | 0.03135 | 0.0332 | 31.7384
12 | 1.0159 | 0.03411 | 0.0356 | 29.7831
12.5 | 1.0351 | 0.03731 | 0.0381 | 27.7432
13 | 1.0552 | 0.04052 | 0.0401 | 26.0415
13.5 | 1.0706 | 0.04419 | 0.0417 | 24.2272
14 | 1.0818 | 0.04823 | 0.0426 | 22.43
14.5 | 1.0795 | 0.05424 | 0.0438 | 19.9023
15 | 1.0726 | 0.06108 | 0.0435 | 17.5606
15.5 | 1.0582 | 0.06949 | 0.0419 | 15.2281
16 | 1.0337 | 0.08011 | 0.0384 | 12.9035
16.5 | 1.0036 | 0.0927 | 0.0326 | 10.8263
17 | 0.9653 | 0.10798 | 0.0243 | 8.9396
17.5 | 0.9231 | 0.12577 | 0.0135 | 7.3396
18 | 0.8432 | 0.15524 | -0.004 | 5.4316
18.5 | 0.7596 | 0.19429 | -0.0211 | 3.9096
19 | 0.7623 | 0.20595 | -0.0271 | 3.7014

## 39. Re 750k Mach 0.50 (1)
BIGFOIL.COM POLAR EXPORT
NACA66-315 a=0.0
NACA66-315 a=0.0 |  |  |  | Cl Max: | 1.174 | at alpha= | 20 | deg
JavaFoil+Calcfoil stall+Eppler ext transition |  |  |  | L/D Max: | 99.041 | at alpha= | 4 | deg
Re: | 750000 |  |  | Cd Min: | 0.00615 | at alpha= | 0 | deg
Mach: | 0.5 |  |  | Cl=0 at alpha= | -1.5 | deg
|  |  |  | @ Cl=0.1, Cd= | 0.0094483
|  |  |  | @ Cl=0.4, Cd= | 0.0065752
|  |  |  | @ Cl=0.6, Cd= | 0.0071194
alpha (deg) | Cl | Cd | Cm | Cl/Cd
-20 | -1.02 | 0.20495 | 0.009 | -4.975
-19.5 | -0.993 | 0.19972 | 0.009 | -4.972
-19 | -0.964 | 0.19745 | 0.008 | -4.883
-18.5 | -0.937 | 0.19265 | 0.007 | -4.863
-18 | -0.91 | 0.18536 | 0.007 | -4.909
-17.5 | -0.883 | 0.18076 | 0.006 | -4.886
-17 | -0.857 | 0.17085 | 0.006 | -5.014
-16.5 | -0.828 | 0.16514 | 0.005 | -5.016
-16 | -0.801 | 0.15888 | 0.004 | -5.039
-15.5 | -0.773 | 0.15886 | 0.004 | -4.868
-15 | -0.746 | 0.15489 | 0.003 | -4.819
-14.5 | -0.719 | 0.1469 | 0.003 | -4.897
-14 | -0.692 | 0.13845 | 0.002 | -5.001
-13.5 | -0.664 | 0.13369 | 0.002 | -4.966
-13 | -0.636 | 0.12882 | 0.001 | -4.939
-12.5 | -0.609 | 0.12526 | 0.001 | -4.862
-12 | -0.582 | 0.11868 | 0 | -4.901
-11.5 | -0.554 | 0.1142 | 0 | -4.854
-11 | -0.527 | 0.11665 | -0.001 | -4.517
-10.5 | -0.499 | 0.11361 | -0.002 | -4.396
-10 | -0.472 | 0.10017 | -0.002 | -4.71
-9.5 | -0.444 | 0.09758 | -0.002 | -4.546
-9 | -0.416 | 0.0951 | -0.003 | -4.375
-8.5 | -0.389 | 0.08686 | -0.003 | -4.473
-8 | -0.361 | 0.08329 | -0.004 | -4.334
-7.5 | -0.333 | 0.07813 | -0.004 | -4.266
-7 | -0.494 | 0.05272 | -0.005 | -9.367
-6.5 | -0.485 | 0.04672 | -0.005 | -10.379
-6 | -0.457 | 0.04342 | -0.006 | -10.517
-5.5 | -0.419 | 0.04002 | -0.007 | -10.465
-5 | -0.375 | 0.03754 | -0.007 | -9.982
-4.5 | -0.327 | 0.03484 | -0.008 | -9.381
-4 | -0.337 | 0.0115 | -0.018 | -29.316
-3.5 | -0.273 | 0.01114 | -0.02 | -24.471
-3 | -0.206 | 0.01072 | -0.021 | -19.226
-2.5 | -0.138 | 0.01036 | -0.022 | -13.366
-2 | -0.07 | 0.01004 | -0.023 | -6.947
-1.5 | 0 | 0.00978 | -0.025 | -0.047
-1 | 0.069 | 0.00954 | -0.026 | 7.267
-0.5 | 0.14 | 0.00933 | -0.027 | 14.966
0 | 0.208 | 0.00615 | -0.028 | 33.787
0.5 | 0.277 | 0.00639 | -0.03 | 43.364
1 | 0.345 | 0.00647 | -0.031 | 53.295
1.5 | 0.413 | 0.0066 | -0.032 | 62.625
2 | 0.481 | 0.00669 | -0.033 | 72.016
2.5 | 0.549 | 0.00699 | -0.034 | 78.567
3 | 0.616 | 0.00716 | -0.036 | 86.118
3.5 | 0.682 | 0.00734 | -0.037 | 92.899
4 | 0.748 | 0.00755 | -0.038 | 99.041
4.5 | 0.809 | 0.01513 | -0.039 | 53.464
5 | 0.87 | 0.01604 | -0.04 | 54.247
5.5 | 0.927 | 0.01687 | -0.041 | 54.959
6 | 0.979 | 0.01786 | -0.043 | 54.834
6.5 | 1.024 | 0.01892 | -0.044 | 54.129
7 | 1.058 | 0.02016 | -0.045 | 52.497
7.5 | 1.076 | 0.02173 | -0.046 | 49.512
8 | 0.889 | 0.0544 | -0.022 | 16.35
8.5 | 0.814 | 0.06071 | -0.019 | 13.4
9 | 0.578 | 0.06961 | -0.02 | 8.303
9.5 | 0.605 | 0.09445 | -0.019 | 6.404
10 | 0.633 | 0.09961 | -0.022 | 6.352
10.5 | 0.66 | 0.10267 | -0.023 | 6.426
11 | 0.687 | 0.10578 | -0.023 | 6.491
11.5 | 0.714 | 0.11397 | -0.025 | 6.267
12 | 0.742 | 0.1186 | -0.027 | 6.252
12.5 | 0.768 | 0.12219 | -0.027 | 6.287
13 | 0.795 | 0.13299 | -0.028 | 5.977
13.5 | 0.822 | 0.13666 | -0.029 | 6.016
14 | 0.85 | 0.1407 | -0.031 | 6.042
14.5 | 0.877 | 0.14613 | -0.032 | 5.999
15 | 0.903 | 0.15097 | -0.033 | 5.984
15.5 | 0.932 | 0.16643 | -0.035 | 5.598
16 | 0.958 | 0.16849 | -0.036 | 5.686
16.5 | 0.985 | 0.17404 | -0.037 | 5.658
17 | 1.014 | 0.18352 | -0.04 | 5.528
17.5 | 1.04 | 0.18231 | -0.04 | 5.705
18 | 1.066 | 0.18692 | -0.041 | 5.704
18.5 | 1.093 | 0.19418 | -0.042 | 5.628
19 | 1.122 | 0.20575 | -0.044 | 5.452
19.5 | 1.148 | 0.2112 | -0.044 | 5.434
20 | 1.174 | 0.2204 | -0.045 | 5.325

## 40. Re 750k Mach 0.50 (2)
BIGFOIL.COM POLAR EXPORT
NACA66-315 a=0.0
NACA66-315 a=0.0 |  |  |  | Cl Max: | 0.9143 | at alpha= | 11 | deg
XFOIL ncrit=9 |  |  |  | L/D Max: | 92.4713 | at alpha= | 4 | deg
Re: | 750000 |  |  | Cd Min: | 0.24207 | at alpha= | -20 | deg
Mach: | 0.5 |  |  | Cl=0 at alpha= | -2.2894 | deg
|  |  |  | @ Cl=0.1, Cd= | 0.0082332
|  |  |  | @ Cl=0.4, Cd= | 0.0084573
|  |  |  | @ Cl=0.6, Cd= | 0.0081116
alpha (deg) | Cl | Cd | Cm | Cl/Cd
-20 | -0.6146 | 0.24207 | 0.0095 | -2.5389
-19.5 | -0.5913 | 0.23439 | 0.005 | -2.5227
-19 | -0.5683 | 0.22695 | -0.0001 | -2.5041
-17.5 | -0.5092 | 0.20148 | -0.0176 | -2.5273
-17 | -0.4859 | 0.19472 | -0.0197 | -2.4954
-16.5 | -0.4667 | 0.18773 | -0.0234 | -2.486
-16 | -0.4555 | 0.17872 | -0.0292 | -2.5487
-15.5 | -0.4375 | 0.17 | -0.0332 | -2.5735
-15 | -0.4162 | 0.16321 | -0.0363 | -2.5501
-14.5 | -0.3984 | 0.15567 | -0.0407 | -2.5593
-14 | -0.3933 | 0.14591 | -0.0476 | -2.6955
-13.5 | -0.3761 | 0.13778 | -0.0505 | -2.7297
-13 | -0.3562 | 0.13101 | -0.0537 | -2.7189
-12.5 | -0.3424 | 0.1233 | -0.0578 | -2.777
-12 | -0.3395 | 0.11322 | -0.0648 | -2.9986
-11.5 | -0.3342 | 0.1035 | -0.0707 | -3.229
-11 | -0.3327 | 0.09418 | -0.0747 | -3.5326
-10.5 | -0.3244 | 0.08692 | -0.078 | -3.7322
-9.5 | -0.3379 | 0.06616 | -0.0921 | -5.1073
-9 | -0.3655 | 0.05655 | -0.0965 | -6.4633
-8.5 | -0.413 | 0.04607 | -0.0954 | -8.9646
-8 | -0.4405 | 0.04068 | -0.0898 | -10.8284
-7.5 | -0.4628 | 0.0358 | -0.0813 | -12.9274
-7 | -0.4688 | 0.03098 | -0.0728 | -15.1323
-6.5 | -0.4538 | 0.02608 | -0.066 | -17.4003
-6 | -0.4155 | 0.02184 | -0.0617 | -19.0247
-5.5 | -0.3534 | 0.01866 | -0.0605 | -18.9389
-5 | -0.2654 | 0.01568 | -0.0642 | -16.926
-4.5 | -0.199 | 0.01429 | -0.0641 | -13.9258
-4 | -0.1481 | 0.01327 | -0.0614 | -11.1605
-3.5 | -0.1033 | 0.01259 | -0.0576 | -8.2049
-3 | -0.0688 | 0.01189 | -0.0521 | -5.7864
-2.5 | -0.0214 | 0.01143 | -0.049 | -1.8723
-2 | 0.0294 | 0.01102 | -0.0464 | 2.6679
-1.5 | 0.0327 | 0.00873 | -0.0362 | 3.7457
-1 | 0.0682 | 0.00809 | -0.0303 | 8.4302
-0.5 | 0.1326 | 0.00838 | -0.0299 | 15.8234
0 | 0.2001 | 0.00848 | -0.0302 | 23.5967
0.5 | 0.2677 | 0.00865 | -0.0306 | 30.948
1 | 0.334 | 0.00857 | -0.0313 | 38.9732
1.5 | 0.4043 | 0.00845 | -0.0325 | 47.8462
2 | 0.4692 | 0.00837 | -0.0327 | 56.0573
2.5 | 0.5377 | 0.00825 | -0.0332 | 65.1758
3 | 0.6052 | 0.0081 | -0.0335 | 74.716
3.5 | 0.6688 | 0.00798 | -0.0328 | 83.8095
4 | 0.7259 | 0.00785 | -0.0306 | 92.4713
4.5 | 0.7425 | 0.00852 | -0.021 | 87.1479
5 | 0.7334 | 0.00984 | -0.0076 | 74.5325
5.5 | 0.7283 | 0.01186 | 0.0033 | 61.4081
6 | 0.7285 | 0.01415 | 0.0124 | 51.4841
6.5 | 0.7265 | 0.01686 | 0.0208 | 43.0902
7 | 0.7292 | 0.01969 | 0.0282 | 37.034
7.5 | 0.7584 | 0.02156 | 0.0326 | 35.1763
8 | 0.7885 | 0.02355 | 0.0367 | 33.482
8.5 | 0.805 | 0.02634 | 0.0419 | 30.5619
9 | 0.8286 | 0.02892 | 0.0462 | 28.6515
9.5 | 0.847 | 0.03194 | 0.0507 | 26.5185
10 | 0.8644 | 0.03519 | 0.055 | 24.5638
10.5 | 0.8892 | 0.03971 | 0.0561 | 22.3923
11 | 0.9143 | 0.04496 | 0.0561 | 20.3359
11.5 | 0.9124 | 0.0516 | 0.0575 | 17.6822
12 | 0.8963 | 0.06021 | 0.0568 | 14.8862
12.5 | 0.8736 | 0.07045 | 0.0536 | 12.4003
13 | 0.844 | 0.08273 | 0.0477 | 10.2019
13.5 | 0.8179 | 0.09576 | 0.04 | 8.5411
14 | 0.792 | 0.10986 | 0.0313 | 7.2092
14.5 | 0.7638 | 0.12565 | 0.0214 | 6.0788
15 | 0.7376 | 0.1423 | 0.0118 | 5.1834
15.5 | 0.7216 | 0.15863 | 0.0032 | 4.549
16 | 0.7199 | 0.17214 | -0.0041 | 4.1821

## 41. Re 1M Mach 0.00 (1)
BIGFOIL.COM POLAR EXPORT
NACA66-315 a=0.0
NACA66-315 a=0.0 |  |  |  | Cl Max: | 1.276 | at alpha= | 12.5 | deg
JavaFoil+Calcfoil stall+Eppler ext transition |  |  |  | L/D Max: | 117.565 | at alpha= | 4.5 | deg
Re: | 1000000 |  |  | Cd Min: | 0.00496 | at alpha= | 1 | deg
Mach: | 0 |  |  | Cl=0 at alpha= | -1.5 | deg
|  |  |  | @ Cl=0.1, Cd= | 0.0082013
|  |  |  | @ Cl=0.4, Cd= | 0.005532
|  |  |  | @ Cl=0.6, Cd= | 0.005777
alpha (deg) | Cl | Cd | Cm | Cl/Cd
-18 | -0.659 | 0.16638 | 0.005 | -3.96
-17.5 | -0.681 | 0.15546 | 0.004 | -4.381
-17 | -0.703 | 0.14634 | 0.004 | -4.802
-16.5 | -0.723 | 0.13811 | 0.004 | -5.237
-16 | -0.742 | 0.12827 | 0.003 | -5.788
-15.5 | -0.76 | 0.12557 | 0.003 | -6.051
-15 | -0.775 | 0.1163 | 0.003 | -6.665
-14.5 | -0.788 | 0.10972 | 0.002 | -7.178
-14 | -0.798 | 0.10288 | 0.002 | -7.752
-13.5 | -0.804 | 0.09738 | 0.001 | -8.256
-13 | -0.806 | 0.09167 | 0.001 | -8.798
-12.5 | -0.803 | 0.08536 | 0 | -9.407
-12 | -0.791 | 0.08111 | 0 | -9.753
-11.5 | -0.776 | 0.07575 | 0 | -10.243
-11 | -0.758 | 0.07151 | -0.001 | -10.594
-10.5 | -0.737 | 0.06707 | -0.001 | -10.982
-10 | -0.712 | 0.0632 | -0.002 | -11.27
-9.5 | -0.685 | 0.05964 | -0.002 | -11.491
-9 | -0.656 | 0.0554 | -0.003 | -11.833
-8.5 | -0.623 | 0.05247 | -0.003 | -11.865
-8 | -0.588 | 0.04926 | -0.004 | -11.938
-7.5 | -0.551 | 0.04648 | -0.004 | -11.848
-7 | -0.512 | 0.04344 | -0.005 | -11.778
-6.5 | -0.47 | 0.04102 | -0.005 | -11.449
-6 | -0.523 | 0.01101 | -0.012 | -47.533
-5.5 | -0.469 | 0.01066 | -0.013 | -44.017
-5 | -0.414 | 0.01033 | -0.014 | -40.026
-4.5 | -0.357 | 0.01003 | -0.015 | -35.569
-4 | -0.299 | 0.00973 | -0.016 | -30.732
-3.5 | -0.24 | 0.00947 | -0.017 | -25.396
-3 | -0.181 | 0.00921 | -0.018 | -19.688
-2.5 | -0.121 | 0.00808 | -0.019 | -15.032
-2 | -0.061 | 0.0083 | -0.021 | -7.359
-1.5 | 0 | 0.00816 | -0.022 | -0.049
-1 | 0.061 | 0.00831 | -0.023 | 7.283
-0.5 | 0.122 | 0.00814 | -0.024 | 14.974
0 | 0.183 | 0.00531 | -0.025 | 34.452
0.5 | 0.244 | 0.00514 | -0.026 | 47.405
1 | 0.304 | 0.00496 | -0.027 | 61.174
1.5 | 0.364 | 0.00549 | -0.028 | 66.284
2 | 0.424 | 0.00556 | -0.029 | 76.185
2.5 | 0.484 | 0.00562 | -0.03 | 86.015
3 | 0.543 | 0.00569 | -0.031 | 95.543
3.5 | 0.602 | 0.00578 | -0.032 | 104.092
4 | 0.66 | 0.00587 | -0.033 | 112.475
4.5 | 0.718 | 0.00611 | -0.035 | 117.565
5 | 0.768 | 0.01248 | -0.035 | 61.514
5.5 | 0.822 | 0.01309 | -0.036 | 62.782
6 | 0.875 | 0.01361 | -0.037 | 64.302
6.5 | 0.926 | 0.01419 | -0.038 | 65.28
7 | 0.976 | 0.01481 | -0.039 | 65.875
7.5 | 1.023 | 0.01547 | -0.04 | 66.114
8 | 1.067 | 0.0162 | -0.041 | 65.89
8.5 | 1.109 | 0.01697 | -0.042 | 65.349
9 | 1.148 | 0.0178 | -0.043 | 64.491
9.5 | 1.183 | 0.01879 | -0.044 | 62.941
10 | 1.211 | 0.01965 | -0.045 | 61.628
10.5 | 1.234 | 0.02071 | -0.046 | 59.603
11 | 1.253 | 0.02177 | -0.047 | 57.552
11.5 | 1.266 | 0.02303 | -0.048 | 54.985
12 | 1.274 | 0.0243 | -0.049 | 52.444
12.5 | 1.276 | 0.02592 | -0.05 | 49.217
13 | 1.263 | 0.02819 | -0.05 | 44.813
13.5 | 1.068 | 0.08936 | -0.03 | 11.953
14 | 1.047 | 0.09868 | -0.026 | 10.607
14.5 | 1.03 | 0.10423 | -0.027 | 9.885
15 | 1.01 | 0.11107 | -0.027 | 9.089
15.5 | 0.985 | 0.11886 | -0.027 | 8.286
16 | 0.959 | 0.12731 | -0.027 | 7.532
16.5 | 0.931 | 0.13364 | -0.028 | 6.966
17 | 0.901 | 0.13932 | -0.028 | 6.468
17.5 | 0.87 | 0.14767 | -0.028 | 5.891

## 42. Re 1M Mach 0.00 (2)
BIGFOIL.COM POLAR EXPORT
NACA66-315 a=0.0
NACA66-315 a=0.0 |  |  |  | Cl Max: | 1.2141 | at alpha= | 16.5 | deg
XFOIL ncrit=9 |  |  |  | L/D Max: | 103.111 | at alpha= | 4 | deg
Re: | 1000000 |  |  | Cd Min: | 0.21718 | at alpha= | -20 | deg
Mach: | 0 |  |  | Cl=0 at alpha= | -1.5778 | deg
|  |  |  | @ Cl=0.1, Cd= | 0.006238
|  |  |  | @ Cl=0.4, Cd= | 0.0063189
|  |  |  | @ Cl=0.6, Cd= | 0.0061642
alpha (deg) | Cl | Cd | Cm | Cl/Cd
-20 | -0.5766 | 0.21718 | 0.0062 | -2.6549
-19.5 | -0.5595 | 0.21169 | 0.0023 | -2.643
-19 | -0.5433 | 0.20533 | -0.0017 | -2.646
-18.5 | -0.5351 | 0.19523 | -0.0073 | -2.7409
-18 | -0.5208 | 0.18792 | -0.0108 | -2.7714
-17 | -0.4923 | 0.17402 | -0.0197 | -2.829
-16.5 | -0.4807 | 0.16147 | -0.0285 | -2.977
-16 | -0.4637 | 0.15721 | -0.0299 | -2.9496
-15.5 | -0.4497 | 0.15166 | -0.0326 | -2.9652
-14.5 | -0.4491 | 0.13044 | -0.0432 | -3.443
-14 | -0.4479 | 0.12208 | -0.0466 | -3.6689
-13.5 | -0.4367 | 0.11597 | -0.0497 | -3.7656
-13 | -0.4353 | 0.10743 | -0.054 | -4.0519
-12.5 | -0.4586 | 0.08973 | -0.0645 | -5.1109
-12 | -0.6804 | 0.04958 | -0.0755 | -13.7233
-11.5 | -0.7498 | 0.0404 | -0.0662 | -18.5594
-10 | -0.7689 | 0.02653 | -0.0451 | -28.9823
-9.5 | -0.7343 | 0.02423 | -0.0428 | -30.3054
-9 | -0.6944 | 0.02228 | -0.0411 | -31.167
-8.5 | -0.6495 | 0.02016 | -0.0402 | -32.2173
-8 | -0.6011 | 0.01861 | -0.0396 | -32.2998
-7.5 | -0.5519 | 0.01754 | -0.0391 | -31.4652
-7 | -0.4955 | 0.01498 | -0.0401 | -33.0774
-6.5 | -0.4466 | 0.01395 | -0.0396 | -32.0143
-6 | -0.3983 | 0.0132 | -0.0388 | -30.1742
-5.5 | -0.3502 | 0.01255 | -0.038 | -27.9044
-5 | -0.3032 | 0.01188 | -0.0369 | -25.5219
-4.5 | -0.2583 | 0.01113 | -0.0354 | -23.2075
-4 | -0.2133 | 0.01048 | -0.0339 | -20.3531
-3.5 | -0.1629 | 0.0101 | -0.0334 | -16.1287
-3 | -0.1113 | 0.00977 | -0.033 | -11.392
-2.5 | -0.0608 | 0.00935 | -0.0325 | -6.5027
-2 | -0.0141 | 0.00866 | -0.0313 | -1.6282
-1.5 | 0.0026 | 0.00614 | -0.0251 | 0.42345
-1 | 0.0585 | 0.00618 | -0.0253 | 9.466
-0.5 | 0.1157 | 0.00626 | -0.0257 | 18.4824
0 | 0.1738 | 0.00632 | -0.0265 | 27.5
0.5 | 0.2315 | 0.00638 | -0.0272 | 36.2853
1 | 0.2898 | 0.00633 | -0.0282 | 45.782
1.5 | 0.3483 | 0.00631 | -0.0291 | 55.1981
2 | 0.4064 | 0.00632 | -0.0301 | 64.3038
2.5 | 0.4643 | 0.00624 | -0.0309 | 74.4071
3 | 0.5217 | 0.00622 | -0.0317 | 83.8746
3.5 | 0.5784 | 0.00618 | -0.0322 | 93.5922
4 | 0.6331 | 0.00614 | -0.0324 | 103.1107
5 | 0.7086 | 0.00761 | -0.0266 | 93.1143
5.5 | 0.7355 | 0.00866 | -0.022 | 84.9307
6 | 0.7503 | 0.00971 | -0.015 | 77.2709
6.5 | 0.7567 | 0.01114 | -0.007 | 67.9264
7 | 0.7632 | 0.01296 | 0.0003 | 58.8889
7.5 | 0.786 | 0.01433 | 0.0046 | 54.85
8 | 0.8186 | 0.01525 | 0.0074 | 53.6787
8.5 | 0.8514 | 0.01622 | 0.0101 | 52.4908
9 | 0.8834 | 0.01724 | 0.0127 | 51.2413
9.5 | 0.9069 | 0.01868 | 0.0165 | 48.5493
10 | 0.937 | 0.01971 | 0.0193 | 47.5393
10.5 | 0.967 | 0.02094 | 0.0217 | 46.1796
11.5 | 1.0331 | 0.02523 | 0.022 | 40.9473
12 | 1.0596 | 0.02701 | 0.0239 | 39.2299
12.5 | 1.0868 | 0.0288 | 0.0256 | 37.7361
13 | 1.111 | 0.03086 | 0.0273 | 36.0013
13.5 | 1.1286 | 0.03352 | 0.0293 | 33.6695
14 | 1.1402 | 0.03683 | 0.0315 | 30.9585
14.5 | 1.1596 | 0.03963 | 0.0328 | 29.2607
15 | 1.1774 | 0.04268 | 0.0337 | 27.5867
15.5 | 1.1956 | 0.04581 | 0.0343 | 26.0991
16 | 1.2076 | 0.04974 | 0.0347 | 24.2782
16.5 | 1.2141 | 0.05448 | 0.0348 | 22.2852
17 | 1.2041 | 0.06134 | 0.0348 | 19.6299
17.5 | 1.2081 | 0.0671 | 0.0335 | 18.0045
18 | 1.2104 | 0.07342 | 0.0315 | 16.486
18.5 | 1.2017 | 0.08157 | 0.0287 | 14.7321
19 | 1.2013 | 0.08908 | 0.0251 | 13.4856
19.5 | 1.1838 | 0.09947 | 0.0204 | 11.9011
20 | 1.1644 | 0.11073 | 0.0146 | 10.5157

## 43. Re 1M Mach 0.10 (1)
BIGFOIL.COM POLAR EXPORT
NACA66-315 a=0.0
NACA66-315 a=0.0 |  |  |  | Cl Max: | 1.266 | at alpha= | 12 | deg
JavaFoil+Calcfoil stall+Eppler ext transition |  |  |  | L/D Max: | 117.748 | at alpha= | 4.5 | deg
Re: | 1000000 |  |  | Cd Min: | 0.00496 | at alpha= | 1 | deg
Mach: | 0.1 |  |  | Cl=0 at alpha= | -1.5 | deg
|  |  |  | @ Cl=0.1, Cd= | 0.0081234
|  |  |  | @ Cl=0.4, Cd= | 0.0055483
|  |  |  | @ Cl=0.6, Cd= | 0.0057932
alpha (deg) | Cl | Cd | Cm | Cl/Cd
-18 | -0.61 | 0.16864 | 0.005 | -3.619
-17.5 | -0.636 | 0.1597 | 0.004 | -3.982
-17 | -0.661 | 0.14977 | 0.004 | -4.414
-16.5 | -0.685 | 0.14278 | 0.004 | -4.8
-16 | -0.708 | 0.13273 | 0.003 | -5.337
-15.5 | -0.729 | 0.12536 | 0.003 | -5.818
-15 | -0.749 | 0.11823 | 0.003 | -6.331
-14.5 | -0.765 | 0.11167 | 0.002 | -6.85
-14 | -0.778 | 0.10403 | 0.002 | -7.482
-13.5 | -0.788 | 0.09811 | 0.001 | -8.031
-13 | -0.794 | 0.09285 | 0.001 | -8.551
-12.5 | -0.794 | 0.08658 | 0 | -9.165
-12 | -0.784 | 0.08268 | 0 | -9.479
-11.5 | -0.77 | 0.0771 | 0 | -9.986
-11 | -0.753 | 0.07197 | -0.001 | -10.467
-10.5 | -0.734 | 0.06722 | -0.001 | -10.917
-10 | -0.711 | 0.0634 | -0.002 | -11.208
-9.5 | -0.685 | 0.06003 | -0.002 | -11.404
-9 | -0.656 | 0.05581 | -0.003 | -11.748
-8.5 | -0.624 | 0.05267 | -0.003 | -11.847
-8 | -0.589 | 0.04957 | -0.004 | -11.886
-7.5 | -0.553 | 0.04637 | -0.004 | -11.918
-7 | -0.513 | 0.04388 | -0.005 | -11.696
-6.5 | -0.471 | 0.04109 | -0.005 | -11.468
-6 | -0.525 | 0.01104 | -0.012 | -47.559
-5.5 | -0.471 | 0.01072 | -0.013 | -43.911
-5 | -0.415 | 0.0104 | -0.014 | -39.922
-4.5 | -0.358 | 0.01005 | -0.015 | -35.641
-4 | -0.3 | 0.00977 | -0.016 | -30.743
-3.5 | -0.242 | 0.00949 | -0.017 | -25.463
-3 | -0.182 | 0.00921 | -0.018 | -19.776
-2.5 | -0.122 | 0.009 | -0.02 | -13.555
-2 | -0.061 | 0.00796 | -0.021 | -7.71
-1.5 | 0 | 0.00815 | -0.022 | -0.049
-1 | 0.061 | 0.00836 | -0.023 | 7.28
-0.5 | 0.122 | 0.00799 | -0.024 | 15.327
0 | 0.184 | 0.00514 | -0.025 | 35.722
0.5 | 0.245 | 0.00517 | -0.026 | 47.393
1 | 0.305 | 0.00496 | -0.027 | 61.557
1.5 | 0.366 | 0.00552 | -0.028 | 66.169
2 | 0.426 | 0.00557 | -0.029 | 76.468
2.5 | 0.486 | 0.00563 | -0.03 | 86.385
3 | 0.546 | 0.00572 | -0.032 | 95.5
3.5 | 0.605 | 0.0058 | -0.033 | 104.332
4 | 0.663 | 0.0059 | -0.034 | 112.283
4.5 | 0.721 | 0.00613 | -0.035 | 117.748
5 | 0.771 | 0.01254 | -0.035 | 61.482
5.5 | 0.826 | 0.01317 | -0.036 | 62.712
6 | 0.879 | 0.01373 | -0.038 | 64.005
6.5 | 0.93 | 0.01429 | -0.039 | 65.111
7 | 0.979 | 0.01492 | -0.04 | 65.653
7.5 | 1.026 | 0.01558 | -0.041 | 65.851
8 | 1.071 | 0.01633 | -0.042 | 65.552
8.5 | 1.112 | 0.01713 | -0.043 | 64.926
9 | 1.15 | 0.01797 | -0.044 | 64.021
9.5 | 1.184 | 0.01898 | -0.044 | 62.373
10 | 1.211 | 0.01988 | -0.045 | 60.935
10.5 | 1.233 | 0.02089 | -0.046 | 59.041
11 | 1.25 | 0.02203 | -0.047 | 56.726
11.5 | 1.261 | 0.02347 | -0.048 | 53.719
12 | 1.266 | 0.02471 | -0.049 | 51.217
12.5 | 1.26 | 0.02679 | -0.05 | 47.043
13 | 1.06 | 0.08692 | -0.027 | 12.191
13.5 | 1.045 | 0.09306 | -0.026 | 11.235
14 | 1.027 | 0.0988 | -0.026 | 10.398
14.5 | 1.006 | 0.10568 | -0.026 | 9.521
15 | 0.981 | 0.11326 | -0.026 | 8.661
15.5 | 0.953 | 0.12061 | -0.027 | 7.9
16 | 0.923 | 0.12745 | -0.027 | 7.24
16.5 | 0.89 | 0.13553 | -0.028 | 6.566
17 | 0.855 | 0.14436 | -0.027 | 5.925

## 44. Re 1M Mach 0.10 (2)
BIGFOIL.COM POLAR EXPORT
NACA66-315 a=0.0
NACA66-315 a=0.0 |  |  |  | Cl Max: | 1.1982 | at alpha= | 16 | deg
XFOIL ncrit=9 |  |  |  | L/D Max: | 103.377 | at alpha= | 4 | deg
Re: | 1000000 |  |  | Cd Min: | 0.15244 | at alpha= | -15.5 | deg
Mach: | 0.1 |  |  | Cl=0 at alpha= | -1.5933 | deg
|  |  |  | @ Cl=0.1, Cd= | 0.0062572
|  |  |  | @ Cl=0.4, Cd= | 0.00633
|  |  |  | @ Cl=0.6, Cd= | 0.00618
alpha (deg) | Cl | Cd | Cm | Cl/Cd
-15.5 | -0.4485 | 0.15244 | -0.0324 | -2.9421
-15 | -0.4495 | 0.14157 | -0.0382 | -3.1751
-14.5 | -0.4462 | 0.13166 | -0.0429 | -3.389
-14 | -0.4443 | 0.12323 | -0.0464 | -3.6055
-13.5 | -0.4326 | 0.11721 | -0.0494 | -3.6908
-13 | -0.4298 | 0.10883 | -0.0536 | -3.9493
-12.5 | -0.6061 | 0.06109 | -0.0792 | -9.9214
-12 | -0.6425 | 0.05263 | -0.0782 | -12.2079
-11.5 | -0.705 | 0.04393 | -0.0717 | -16.0483
-10.5 | -0.7871 | 0.03034 | -0.0509 | -25.9426
-10 | -0.7616 | 0.02822 | -0.0476 | -26.988
-9.5 | -0.7319 | 0.02542 | -0.0446 | -28.7923
-9 | -0.6946 | 0.02329 | -0.0425 | -29.824
-8.5 | -0.6515 | 0.02081 | -0.0411 | -31.3071
-8 | -0.6033 | 0.01894 | -0.0405 | -31.8532
-7.5 | -0.5539 | 0.01777 | -0.0398 | -31.1705
-7 | -0.4972 | 0.01526 | -0.0408 | -32.5819
-6.5 | -0.4471 | 0.0141 | -0.0404 | -31.7092
-6 | -0.3984 | 0.01331 | -0.0396 | -29.9324
-5.5 | -0.35 | 0.01264 | -0.0388 | -27.6899
-5 | -0.3029 | 0.01194 | -0.0376 | -25.3685
-4.5 | -0.2572 | 0.01124 | -0.0361 | -22.8826
-3.5 | -0.1625 | 0.01014 | -0.0338 | -16.0256
-3 | -0.1108 | 0.0098 | -0.0335 | -11.3061
-2.5 | -0.0602 | 0.00938 | -0.0328 | -6.4179
-2 | -0.0122 | 0.00877 | -0.0318 | -1.3911
-1.5 | 0.0028 | 0.00616 | -0.0253 | 0.45455
-1 | 0.0589 | 0.0062 | -0.0255 | 9.5
-0.5 | 0.1164 | 0.00628 | -0.0259 | 18.535
0 | 0.1749 | 0.00634 | -0.0267 | 27.5868
0.5 | 0.2328 | 0.00639 | -0.0273 | 36.4319
1 | 0.2915 | 0.00635 | -0.0283 | 45.9055
1.5 | 0.3504 | 0.00633 | -0.0293 | 55.3555
2 | 0.4088 | 0.00633 | -0.0302 | 64.5814
2.5 | 0.467 | 0.00627 | -0.0311 | 74.4817
3 | 0.5248 | 0.00624 | -0.0318 | 84.1026
3.5 | 0.5817 | 0.00619 | -0.0324 | 93.9742
4 | 0.6368 | 0.00616 | -0.0325 | 103.3766
4.5 | 0.6807 | 0.00664 | -0.0306 | 102.5151
5 | 0.7108 | 0.00768 | -0.0263 | 92.5521
5.5 | 0.7363 | 0.00874 | -0.0213 | 84.2449
6 | 0.7485 | 0.0098 | -0.0137 | 76.3776
6.5 | 0.7552 | 0.0113 | -0.0058 | 66.8319
7 | 0.7612 | 0.01317 | 0.0014 | 57.798
7.5 | 0.7858 | 0.01449 | 0.0056 | 54.2305
8 | 0.818 | 0.01546 | 0.0085 | 52.9107
8.5 | 0.8513 | 0.01644 | 0.0111 | 51.7822
9 | 0.8829 | 0.01751 | 0.0139 | 50.4226
9.5 | 0.9067 | 0.01897 | 0.0176 | 47.7965
10 | 0.9362 | 0.02006 | 0.0205 | 46.67
10.5 | 0.9662 | 0.02136 | 0.0229 | 45.2341
11.5 | 1.0313 | 0.0258 | 0.0234 | 39.9729
12 | 1.0571 | 0.02769 | 0.0254 | 38.1762
12.5 | 1.0843 | 0.02955 | 0.0271 | 36.6937
13 | 1.1075 | 0.03177 | 0.0289 | 34.8599
13.5 | 1.1217 | 0.03479 | 0.0312 | 32.242
14 | 1.1369 | 0.03791 | 0.0331 | 29.9894
14.5 | 1.1546 | 0.04096 | 0.0344 | 28.1885
15 | 1.1711 | 0.04425 | 0.0353 | 26.4655
15.5 | 1.1883 | 0.04763 | 0.0357 | 24.9486
16 | 1.1982 | 0.05195 | 0.0361 | 23.0645
16.5 | 1.1961 | 0.05781 | 0.0361 | 20.6902
17 | 1.1915 | 0.06442 | 0.0354 | 18.4958
17.5 | 1.1919 | 0.07089 | 0.0338 | 16.8134
18 | 1.1896 | 0.07817 | 0.0312 | 15.2181
18.5 | 1.1756 | 0.08746 | 0.0276 | 13.4416
19 | 1.1729 | 0.09573 | 0.0234 | 12.2522
19.5 | 1.1499 | 0.10753 | 0.0175 | 10.6938
20 | 1.1239 | 0.12053 | 0.0104 | 9.3246

## 45. Re 1M Mach 0.25 (1)
BIGFOIL.COM POLAR EXPORT
NACA66-315 a=0.0
NACA66-315 a=0.0 |  |  |  | Cl Max: | 1.217 | at alpha= | 11 | deg
JavaFoil+Calcfoil stall+Eppler ext transition |  |  |  | L/D Max: | 112.335 | at alpha= | 4 | deg
Re: | 1000000 |  |  | Cd Min: | 0.00498 | at alpha= | 0 | deg
Mach: | 0.25 |  |  | Cl=0 at alpha= | -1.5 | deg
|  |  |  | @ Cl=0.1, Cd= | 0.0077481
|  |  |  | @ Cl=0.4, Cd= | 0.0056142
|  |  |  | @ Cl=0.6, Cd= | 0.15605
alpha (deg) | Cl | Cd | Cm | Cl/Cd
-16.5 | -0.322 | 0.28928 | 0.003 | -1.115
-16 | -0.391 | 0.18476 | 0.003 | -2.114
-15.5 | -0.452 | 0.1551 | 0.003 | -2.914
-15 | -0.509 | 0.14429 | 0.002 | -3.528
-14.5 | -0.561 | 0.13079 | 0.002 | -4.292
-14 | -0.608 | 0.12022 | 0.002 | -5.059
-13.5 | -0.649 | 0.11141 | 0.001 | -5.825
-13 | -0.683 | 0.10087 | 0.001 | -6.772
-12.5 | -0.707 | 0.09341 | 0 | -7.564
-12 | -0.715 | 0.08669 | 0 | -8.247
-11.5 | -0.718 | 0.08095 | 0 | -8.865
-11 | -0.715 | 0.07549 | -0.001 | -9.47
-10.5 | -0.706 | 0.07051 | -0.001 | -10.017
-10 | -0.693 | 0.06541 | -0.002 | -10.596
-9.5 | -0.675 | 0.06183 | -0.002 | -10.912
-9 | -0.652 | 0.05726 | -0.003 | -11.381
-8.5 | -0.625 | 0.054 | -0.003 | -11.568
-8 | -0.593 | 0.05005 | -0.004 | -11.857
-7.5 | -0.559 | 0.04722 | -0.004 | -11.832
-7 | -0.521 | 0.04469 | -0.005 | -11.657
-6.5 | -0.48 | 0.04159 | -0.005 | -11.541
-6 | -0.437 | 0.03911 | -0.006 | -11.167
-5.5 | -0.481 | 0.01093 | -0.013 | -44.003
-5 | -0.424 | 0.0106 | -0.014 | -40.039
-4.5 | -0.367 | 0.01028 | -0.016 | -35.67
-4 | -0.308 | 0.00997 | -0.017 | -30.864
-3.5 | -0.248 | 0.00967 | -0.018 | -25.6
-3 | -0.187 | 0.00938 | -0.019 | -19.89
-2.5 | -0.125 | 0.00916 | -0.02 | -13.66
-2 | -0.063 | 0.00892 | -0.021 | -7.057
-1.5 | 0 | 0.00786 | -0.022 | -0.053
-1 | 0.062 | 0.00795 | -0.024 | 7.853
-0.5 | 0.126 | 0.00761 | -0.025 | 16.518
0 | 0.188 | 0.00498 | -0.026 | 37.862
0.5 | 0.251 | 0.00548 | -0.027 | 45.844
1 | 0.313 | 0.00551 | -0.028 | 56.733
1.5 | 0.375 | 0.00559 | -0.029 | 67.08
2 | 0.437 | 0.00565 | -0.03 | 77.296
2.5 | 0.498 | 0.00571 | -0.031 | 87.224
3 | 0.56 | 0.00581 | -0.032 | 96.289
3.5 | 0.62 | 0.0059 | -0.033 | 105.017
4 | 0.68 | 0.00605 | -0.035 | 112.335
4.5 | 0.739 | 0.00697 | -0.036 | 106.132
5 | 0.79 | 0.01297 | -0.036 | 60.922
5.5 | 0.846 | 0.01365 | -0.037 | 61.964
6 | 0.899 | 0.01423 | -0.038 | 63.199
6.5 | 0.95 | 0.01488 | -0.04 | 63.865
7 | 0.999 | 0.01556 | -0.041 | 64.221
7.5 | 1.045 | 0.01636 | -0.042 | 63.898
8 | 1.087 | 0.01718 | -0.043 | 63.273
8.5 | 1.126 | 0.01811 | -0.044 | 62.164
9 | 1.16 | 0.01908 | -0.045 | 60.782
9.5 | 1.188 | 0.02016 | -0.046 | 58.916
10 | 1.206 | 0.02136 | -0.047 | 56.45
10.5 | 1.216 | 0.0226 | -0.048 | 53.794
11 | 1.217 | 0.02398 | -0.048 | 50.746
11.5 | 1.183 | 0.02924 | -0.048 | 40.468
12 | 1.005 | 0.08163 | -0.025 | 12.314
12.5 | 0.986 | 0.08792 | -0.024 | 11.211
13 | 0.952 | 0.09494 | -0.024 | 10.025
13.5 | 0.909 | 0.10097 | -0.024 | 9.004
14 | 0.858 | 0.11078 | -0.025 | 7.749
14.5 | 0.8 | 0.12022 | -0.025 | 6.657
15 | 0.736 | 0.13274 | -0.025 | 5.542
15.5 | 0.665 | 0.14264 | -0.024 | 4.665
16 | 0.591 | 0.15605 | -0.024 | 3.785

## 46. Re 1M Mach 0.25 (2)
BIGFOIL.COM POLAR EXPORT
NACA66-315 a=0.0
NACA66-315 a=0.0 |  |  |  | Cl Max: | 1.1273 | at alpha= | 15.5 | deg
XFOIL ncrit=9 |  |  |  | L/D Max: | 104.641 | at alpha= | 4 | deg
Re: | 1000000 |  |  | Cd Min: | 0.22373 | at alpha= | 20 | deg
Mach: | 0.25 |  |  | Cl=0 at alpha= | -1.7436 | deg
|  |  |  | @ Cl=0.1, Cd= | 0.0063622
|  |  |  | @ Cl=0.4, Cd= | 0.0064519
|  |  |  | @ Cl=0.6, Cd= | 0.0062804
alpha (deg) | Cl | Cd | Cm | Cl/Cd
-14 | -0.4288 | 0.12874 | -0.0454 | -3.3307
-13.5 | -0.414 | 0.12288 | -0.0483 | -3.3691
-13 | -0.407 | 0.11504 | -0.0523 | -3.5379
-12.5 | -0.4153 | 0.10207 | -0.0599 | -4.0688
-12 | -0.4259 | 0.08882 | -0.0675 | -4.7951
-11.5 | -0.469 | 0.06991 | -0.0801 | -6.7086
-11 | -0.5167 | 0.05963 | -0.0825 | -8.6651
-9.5 | -0.6391 | 0.04 | -0.0635 | -15.9775
-9 | -0.6505 | 0.03339 | -0.0557 | -19.4819
-8.5 | -0.6448 | 0.02645 | -0.0491 | -24.3781
-8 | -0.6115 | 0.02201 | -0.0458 | -27.7828
-7.5 | -0.5643 | 0.01952 | -0.0443 | -28.9088
-7 | -0.5135 | 0.01804 | -0.0432 | -28.4645
-6.5 | -0.4514 | 0.01502 | -0.0447 | -30.0533
-6 | -0.3991 | 0.01397 | -0.0441 | -28.5684
-5.5 | -0.3485 | 0.01314 | -0.0431 | -26.5221
-5 | -0.3001 | 0.01233 | -0.0417 | -24.339
-4.5 | -0.2512 | 0.01177 | -0.0403 | -21.3424
-4 | -0.2102 | 0.01079 | -0.0376 | -19.481
-3.5 | -0.16 | 0.01033 | -0.0366 | -15.4889
-3 | -0.1082 | 0.00995 | -0.0358 | -10.8744
-2.5 | -0.0568 | 0.00952 | -0.035 | -5.9664
-2 | -0.004 | 0.00917 | -0.0344 | -0.43621
-1.5 | 0.0038 | 0.00624 | -0.0264 | 0.60897
-1 | 0.0614 | 0.00631 | -0.0264 | 9.7306
-0.5 | 0.1206 | 0.00639 | -0.0268 | 18.8732
0 | 0.1808 | 0.00648 | -0.0275 | 27.9012
0.5 | 0.2404 | 0.00651 | -0.0282 | 36.9278
1 | 0.3011 | 0.00646 | -0.0292 | 46.6099
1.5 | 0.3619 | 0.00649 | -0.0302 | 55.7627
2 | 0.4219 | 0.00643 | -0.031 | 65.6143
2.5 | 0.4823 | 0.00642 | -0.0319 | 75.1246
3 | 0.5417 | 0.00635 | -0.0326 | 85.3071
3.5 | 0.6003 | 0.00628 | -0.033 | 95.5892
4 | 0.6561 | 0.00627 | -0.0328 | 104.6411
5 | 0.7205 | 0.00805 | -0.024 | 89.5031
5.5 | 0.7352 | 0.0091 | -0.0164 | 80.7912
6 | 0.7413 | 0.01045 | -0.0077 | 70.9378
6.5 | 0.7472 | 0.01221 | 0.0001 | 61.1957
7 | 0.7534 | 0.01429 | 0.0072 | 52.7222
7.5 | 0.7846 | 0.01544 | 0.0106 | 50.8161
8 | 0.815 | 0.01666 | 0.014 | 48.9196
8.5 | 0.8498 | 0.01774 | 0.0167 | 47.903
9.5 | 0.9033 | 0.02072 | 0.0239 | 43.5956
10 | 0.9305 | 0.02213 | 0.0273 | 42.047
10.5 | 0.9593 | 0.02385 | 0.0298 | 40.2222
11 | 0.9943 | 0.02698 | 0.0287 | 36.8532
11.5 | 1.019 | 0.02924 | 0.0311 | 34.8495
12 | 1.0418 | 0.03173 | 0.0335 | 32.8333
12.5 | 1.0668 | 0.03415 | 0.0353 | 31.2387
13 | 1.0823 | 0.03744 | 0.0376 | 28.9076
13.5 | 1.0918 | 0.04149 | 0.0399 | 26.3148
14 | 1.1079 | 0.04516 | 0.0412 | 24.5328
14.5 | 1.1152 | 0.04991 | 0.0423 | 22.3442
15 | 1.1222 | 0.05497 | 0.0424 | 20.4148
15.5 | 1.1273 | 0.06062 | 0.0417 | 18.5962
16 | 1.1084 | 0.06955 | 0.04 | 15.9367
16.5 | 1.0912 | 0.07925 | 0.0368 | 13.7691
17 | 1.069 | 0.09042 | 0.0319 | 11.8226
17.5 | 1.0419 | 0.10336 | 0.0251 | 10.0803
18 | 1.0095 | 0.11815 | 0.0166 | 8.5442
18.5 | 0.9654 | 0.13635 | 0.0057 | 7.0803
19 | 0.9166 | 0.15754 | -0.0071 | 5.8182
19.5 | 0.7756 | 0.21333 | -0.032 | 3.6357
20 | 0.7832 | 0.22373 | -0.0373 | 3.5006

## 47. Re 1M Mach 0.50 (1)
BIGFOIL.COM POLAR EXPORT
NACA66-315 a=0.0
NACA66-315 a=0.0 |  |  |  | Cl Max: | 1.174 | at alpha= | 20 | deg
JavaFoil+Calcfoil stall+Eppler ext transition |  |  |  | L/D Max: | 105.566 | at alpha= | 3.5 | deg
Re: | 1000000 |  |  | Cd Min: | 0.00565 | at alpha= | 0 | deg
Mach: | 0.5 |  |  | Cl=0 at alpha= | -1.5 | deg
|  |  |  | @ Cl=0.1, Cd= | 0.0088339
|  |  |  | @ Cl=0.4, Cd= | 0.0059891
|  |  |  | @ Cl=0.6, Cd= | 0.0063018
alpha (deg) | Cl | Cd | Cm | Cl/Cd
-20 | -1.02 | 0.19418 | 0.009 | -5.251
-19.5 | -0.993 | 0.19019 | 0.009 | -5.222
-19 | -0.964 | 0.18725 | 0.008 | -5.15
-18.5 | -0.937 | 0.18067 | 0.007 | -5.186
-18 | -0.91 | 0.17505 | 0.007 | -5.199
-17.5 | -0.883 | 0.1705 | 0.006 | -5.181
-17 | -0.857 | 0.16183 | 0.006 | -5.293
-16.5 | -0.829 | 0.15686 | 0.005 | -5.282
-16 | -0.801 | 0.1512 | 0.004 | -5.295
-15.5 | -0.773 | 0.1519 | 0.004 | -5.092
-15 | -0.746 | 0.14793 | 0.003 | -5.046
-14.5 | -0.719 | 0.13926 | 0.003 | -5.166
-14 | -0.692 | 0.13216 | 0.002 | -5.239
-13.5 | -0.664 | 0.12727 | 0.002 | -5.217
-13 | -0.636 | 0.12196 | 0.001 | -5.218
-12.5 | -0.609 | 0.11572 | 0.001 | -5.263
-12 | -0.582 | 0.11247 | 0 | -5.172
-11.5 | -0.554 | 0.108 | 0 | -5.133
-11 | -0.527 | 0.10734 | -0.001 | -4.909
-10.5 | -0.499 | 0.1043 | -0.002 | -4.789
-10 | -0.472 | 0.09806 | -0.002 | -4.813
-9.5 | -0.444 | 0.09247 | -0.002 | -4.798
-9 | -0.416 | 0.08794 | -0.003 | -4.732
-8.5 | -0.389 | 0.08218 | -0.003 | -4.729
-8 | -0.361 | 0.07874 | -0.004 | -4.586
-7.5 | -0.333 | 0.07475 | -0.004 | -4.46
-7 | -0.494 | 0.05082 | -0.005 | -9.719
-6.5 | -0.485 | 0.04554 | -0.005 | -10.65
-6 | -0.457 | 0.04238 | -0.006 | -10.78
-5.5 | -0.419 | 0.03912 | -0.007 | -10.714
-5 | -0.375 | 0.03671 | -0.008 | -10.219
-4.5 | -0.328 | 0.03424 | -0.009 | -9.57
-4 | -0.338 | 0.01096 | -0.019 | -30.802
-3.5 | -0.273 | 0.01027 | -0.02 | -26.565
-3 | -0.206 | 0.00967 | -0.021 | -21.34
-2.5 | -0.139 | 0.00972 | -0.022 | -14.26
-2 | -0.07 | 0.0094 | -0.023 | -7.428
-1.5 | 0 | 0.00916 | -0.025 | -0.05
-1 | 0.069 | 0.00893 | -0.026 | 7.772
-0.5 | 0.14 | 0.00871 | -0.027 | 16.053
0 | 0.209 | 0.00565 | -0.029 | 37.009
0.5 | 0.279 | 0.00584 | -0.03 | 47.76
1 | 0.347 | 0.00592 | -0.031 | 58.634
1.5 | 0.416 | 0.00601 | -0.032 | 69.175
2 | 0.484 | 0.0061 | -0.033 | 79.377
2.5 | 0.552 | 0.00621 | -0.035 | 88.895
3 | 0.62 | 0.00634 | -0.036 | 97.845
3.5 | 0.687 | 0.0065 | -0.037 | 105.566
4 | 0.753 | 0.00762 | -0.038 | 98.833
4.5 | 0.81 | 0.01431 | -0.039 | 56.613
5 | 0.871 | 0.01517 | -0.04 | 57.428
5.5 | 0.928 | 0.01596 | -0.042 | 58.168
6 | 0.98 | 0.01688 | -0.043 | 58.075
6.5 | 1.025 | 0.0179 | -0.044 | 57.259
7 | 1.06 | 0.01911 | -0.045 | 55.467
7.5 | 1.078 | 0.02059 | -0.046 | 52.327
8 | 1.065 | 0.022 | -0.047 | 48.421
8.5 | 0.814 | 0.05916 | -0.019 | 13.757
9 | 0.578 | 0.06782 | -0.021 | 8.527
9.5 | 0.605 | 0.09078 | -0.02 | 6.664
10 | 0.633 | 0.09302 | -0.022 | 6.803
10.5 | 0.66 | 0.09543 | -0.023 | 6.913
11 | 0.687 | 0.10065 | -0.024 | 6.823
11.5 | 0.714 | 0.10706 | -0.026 | 6.674
12 | 0.742 | 0.11124 | -0.027 | 6.666
12.5 | 0.768 | 0.11731 | -0.027 | 6.55
13 | 0.795 | 0.1235 | -0.028 | 6.437
13.5 | 0.822 | 0.12949 | -0.029 | 6.351
14 | 0.85 | 0.13108 | -0.031 | 6.485
14.5 | 0.877 | 0.13527 | -0.032 | 6.481
15 | 0.904 | 0.14174 | -0.033 | 6.374
15.5 | 0.932 | 0.15534 | -0.035 | 5.998
16 | 0.958 | 0.15954 | -0.036 | 6.006
16.5 | 0.985 | 0.16607 | -0.037 | 5.931
17 | 1.015 | 0.17038 | -0.04 | 5.957
17.5 | 1.04 | 0.17316 | -0.04 | 6.007
18 | 1.066 | 0.17723 | -0.041 | 6.017
18.5 | 1.093 | 0.18288 | -0.042 | 5.977
19 | 1.122 | 0.19144 | -0.044 | 5.86
19.5 | 1.148 | 0.19911 | -0.044 | 5.764
20 | 1.174 | 0.20473 | -0.045 | 5.733

## 48. Re 1M Mach 0.50 (2)
BIGFOIL.COM POLAR EXPORT
NACA66-315 a=0.0
NACA66-315 a=0.0 |  |  |  | Cl Max: | 0.9263 | at alpha= | 11 | deg
XFOIL ncrit=9 |  |  |  | L/D Max: | 100.684 | at alpha= | 4 | deg
Re: | 1000000 |  |  | Cd Min: | 0.24213 | at alpha= | -20 | deg
Mach: | 0.5 |  |  | Cl=0 at alpha= | -2.2287 | deg
|  |  |  | @ Cl=0.1, Cd= | 0.0068302
|  |  |  | @ Cl=0.4, Cd= | 0.0070535
|  |  |  | @ Cl=0.6, Cd= | 0.006878
alpha (deg) | Cl | Cd | Cm | Cl/Cd
-20 | -0.6144 | 0.24213 | 0.0107 | -2.5375
-19 | -0.5638 | 0.22624 | -0.0017 | -2.492
-18.5 | -0.5475 | 0.21779 | -0.006 | -2.5139
-18 | -0.5327 | 0.20921 | -0.0103 | -2.5462
-17.5 | -0.5108 | 0.20269 | -0.0133 | -2.5201
-16.5 | -0.4754 | 0.1863 | -0.0228 | -2.5518
-16 | -0.4618 | 0.17721 | -0.0279 | -2.6059
-15.5 | -0.4364 | 0.17121 | -0.0306 | -2.5489
-15 | -0.4184 | 0.16351 | -0.0349 | -2.5589
-14.5 | -0.4116 | 0.15314 | -0.0417 | -2.6877
-14 | -0.3913 | 0.14556 | -0.0446 | -2.6882
-13.5 | -0.3726 | 0.1388 | -0.0482 | -2.6844
-13 | -0.3632 | 0.12954 | -0.0542 | -2.8038
-12.5 | -0.3551 | 0.11991 | -0.0598 | -2.9614
-12 | -0.3465 | 0.11078 | -0.0647 | -3.1278
-11.5 | -0.3405 | 0.10237 | -0.0684 | -3.3262
-11 | -0.3306 | 0.09496 | -0.0721 | -3.4815
-10.5 | -0.3244 | 0.08702 | -0.0765 | -3.7279
-10 | -0.3322 | 0.07233 | -0.0883 | -4.5928
-9.5 | -0.37 | 0.0594 | -0.0949 | -6.229
-9 | -0.4046 | 0.05002 | -0.097 | -8.0888
-8.5 | -0.4373 | 0.04322 | -0.094 | -10.118
-7.5 | -0.4845 | 0.03241 | -0.0786 | -14.9491
-7 | -0.4844 | 0.02739 | -0.0702 | -17.6853
-6.5 | -0.4686 | 0.02248 | -0.0636 | -20.8452
-6 | -0.4222 | 0.01903 | -0.0604 | -22.186
-5.5 | -0.3546 | 0.01638 | -0.0602 | -21.6484
-5 | -0.2733 | 0.01438 | -0.0624 | -19.0056
-4.5 | -0.2105 | 0.01316 | -0.0615 | -15.9954
-4 | -0.1636 | 0.01206 | -0.0581 | -13.5655
-3.5 | -0.1258 | 0.01126 | -0.053 | -11.1723
-3 | -0.08 | 0.01075 | -0.0494 | -7.4419
-2.5 | -0.0287 | 0.01037 | -0.0468 | -2.7676
-2 | 0.0242 | 0.00993 | -0.0447 | 2.4371
-1.5 | 0.0648 | 0.00899 | -0.0406 | 7.208
-1 | 0.0723 | 0.00675 | -0.0306 | 10.7111
-0.5 | 0.1379 | 0.00694 | -0.0306 | 19.8703
0 | 0.2053 | 0.00704 | -0.0311 | 29.1619
0.5 | 0.2739 | 0.00711 | -0.0318 | 38.5232
1 | 0.3418 | 0.00713 | -0.0327 | 47.9383
1.5 | 0.4103 | 0.00704 | -0.0336 | 58.2812
2 | 0.4785 | 0.00699 | -0.0343 | 68.4549
2.5 | 0.5467 | 0.00691 | -0.0349 | 79.1172
3 | 0.6133 | 0.00687 | -0.035 | 89.2722
3.5 | 0.6777 | 0.0068 | -0.0345 | 99.6618
4 | 0.7209 | 0.00716 | -0.0298 | 100.6844
4.5 | 0.7233 | 0.0082 | -0.0179 | 88.2073
5 | 0.7214 | 0.00973 | -0.0064 | 74.1418
5.5 | 0.7212 | 0.01176 | 0.0035 | 61.3265
6 | 0.7241 | 0.01403 | 0.0122 | 51.6108
6.5 | 0.7225 | 0.01678 | 0.0206 | 43.0572
7 | 0.7432 | 0.01886 | 0.0262 | 39.4062
7.5 | 0.7793 | 0.02042 | 0.0299 | 38.1636
8 | 0.808 | 0.02243 | 0.0344 | 36.0232
8.5 | 0.8359 | 0.02464 | 0.0387 | 33.9245
9 | 0.8544 | 0.02752 | 0.0433 | 31.0465
10 | 0.8915 | 0.0338 | 0.0521 | 26.3757
10.5 | 0.9071 | 0.03739 | 0.0564 | 24.2605
11 | 0.9263 | 0.04225 | 0.0577 | 21.9243
12 | 0.9211 | 0.05736 | 0.0567 | 16.0582
12.5 | 0.8972 | 0.06752 | 0.0542 | 13.2879
13 | 0.8671 | 0.07955 | 0.0488 | 10.9001
13.5 | 0.836 | 0.09307 | 0.0412 | 8.9825
14 | 0.8033 | 0.10828 | 0.0317 | 7.4187
14.5 | 0.7702 | 0.12504 | 0.0213 | 6.1596
15 | 0.7449 | 0.14157 | 0.012 | 5.2617
15.5 | 0.7392 | 0.15434 | 0.0048 | 4.7894
16 | 0.7366 | 0.16682 | -0.0023 | 4.4155

## 49. Re 2M Mach 0.00 (1)
BIGFOIL.COM POLAR EXPORT
NACA66-315 a=0.0
NACA66-315 a=0.0 |  |  |  | Cl Max: | 1.283 | at alpha= | 12.5 | deg
JavaFoil+Calcfoil stall+Eppler ext transition |  |  |  | L/D Max: | 116.758 | at alpha= | 3 | deg
Re: | 2000000 |  |  | Cd Min: | 0.00447 | at alpha= | 0 | deg
Mach: | 0 |  |  | Cl=0 at alpha= | -1.5 | deg
|  |  |  | @ Cl=0.1, Cd= | 0.0073569
|  |  |  | @ Cl=0.4, Cd= | 0.0046283
|  |  |  | @ Cl=0.6, Cd= | 0.0055664
alpha (deg) | Cl | Cd | Cm | Cl/Cd
-18 | -0.66 | 0.15518 | 0.005 | -4.251
-17.5 | -0.682 | 0.14407 | 0.005 | -4.735
-17 | -0.704 | 0.13567 | 0.004 | -5.187
-16.5 | -0.724 | 0.13032 | 0.004 | -5.558
-16 | -0.744 | 0.12143 | 0.004 | -6.125
-15.5 | -0.761 | 0.11582 | 0.003 | -6.568
-15 | -0.776 | 0.10869 | 0.003 | -7.143
-14.5 | -0.789 | 0.10344 | 0.002 | -7.626
-14 | -0.799 | 0.09796 | 0.002 | -8.155
-13.5 | -0.805 | 0.09239 | 0.001 | -8.716
-13 | -0.808 | 0.08702 | 0.001 | -9.284
-12.5 | -0.805 | 0.08095 | 0.001 | -9.94
-12 | -0.793 | 0.0769 | 0 | -10.307
-11.5 | -0.777 | 0.07253 | 0 | -10.719
-11 | -0.759 | 0.06797 | -0.001 | -11.169
-10.5 | -0.738 | 0.06372 | -0.001 | -11.588
-10 | -0.714 | 0.05996 | -0.002 | -11.909
-9.5 | -0.687 | 0.05654 | -0.002 | -12.158
-9 | -0.661 | 0.05154 | -0.003 | -12.817
-8.5 | -0.627 | 0.0491 | -0.004 | -12.766
-8 | -0.722 | 0.01115 | -0.008 | -64.793
-7.5 | -0.677 | 0.01074 | -0.009 | -63.045
-7 | -0.629 | 0.01033 | -0.01 | -60.878
-6.5 | -0.578 | 0.00999 | -0.011 | -57.866
-6 | -0.525 | 0.00964 | -0.012 | -54.472
-5.5 | -0.471 | 0.00934 | -0.013 | -50.394
-5 | -0.415 | 0.00902 | -0.014 | -45.98
-4.5 | -0.358 | 0.00875 | -0.015 | -40.902
-4 | -0.3 | 0.00756 | -0.016 | -39.681
-3.5 | -0.241 | 0.00776 | -0.017 | -31.069
-3 | -0.182 | 0.00755 | -0.018 | -24.075
-2.5 | -0.122 | 0.00768 | -0.02 | -15.857
-2 | -0.061 | 0.00776 | -0.021 | -7.889
-1.5 | 0 | 0.00761 | -0.022 | -0.053
-1 | 0.061 | 0.00744 | -0.023 | 8.147
-0.5 | 0.122 | 0.00731 | -0.024 | 16.664
0 | 0.183 | 0.00447 | -0.025 | 40.984
0.5 | 0.244 | 0.00451 | -0.026 | 54.197
1 | 0.305 | 0.00456 | -0.027 | 66.861
1.5 | 0.366 | 0.0046 | -0.028 | 79.437
2 | 0.426 | 0.00465 | -0.029 | 91.718
2.5 | 0.487 | 0.00451 | -0.03 | 107.827
3 | 0.547 | 0.00468 | -0.032 | 116.758
3.5 | 0.605 | 0.00565 | -0.033 | 107.068
4 | 0.662 | 0.00615 | -0.034 | 107.69
4.5 | 0.719 | 0.0067 | -0.035 | 107.257
5 | 0.77 | 0.01096 | -0.035 | 70.28
5.5 | 0.825 | 0.0115 | -0.036 | 71.755
6 | 0.878 | 0.01196 | -0.037 | 73.419
6.5 | 0.93 | 0.01246 | -0.038 | 74.598
7 | 0.979 | 0.013 | -0.04 | 75.299
7.5 | 1.026 | 0.01358 | -0.041 | 75.597
8 | 1.071 | 0.01419 | -0.042 | 75.488
8.5 | 1.113 | 0.0149 | -0.043 | 74.675
9 | 1.152 | 0.01562 | -0.044 | 73.754
9.5 | 1.187 | 0.01648 | -0.044 | 72.015
10 | 1.216 | 0.01723 | -0.045 | 70.537
10.5 | 1.239 | 0.01815 | -0.046 | 68.268
11 | 1.258 | 0.01906 | -0.047 | 66.013
11.5 | 1.272 | 0.02016 | -0.048 | 63.066
12 | 1.28 | 0.02127 | -0.049 | 60.175
12.5 | 1.283 | 0.02255 | -0.05 | 56.909
13 | 1.276 | 0.02389 | -0.051 | 53.406
13.5 | 1.262 | 0.02549 | -0.052 | 49.514
14 | 1.242 | 0.02724 | -0.053 | 45.607
14.5 | 1.214 | 0.03054 | -0.053 | 39.738
15 | 1.175 | 0.03559 | -0.053 | 33.029
15.5 | 0.998 | 0.10649 | -0.034 | 9.369
16 | 0.968 | 0.11494 | -0.034 | 8.425
16.5 | 0.937 | 0.12217 | -0.033 | 7.674
17 | 0.905 | 0.13113 | -0.032 | 6.905
17.5 | 0.873 | 0.13864 | -0.032 | 6.299

## 50. Re 2M Mach 0.00 (2)
BIGFOIL.COM POLAR EXPORT
NACA66-315 a=0.0
NACA66-315 a=0.0 |  |  |  | Cl Max: | 1.4037 | at alpha= | 19.5 | deg
XFOIL ncrit=9 |  |  |  | L/D Max: | 117.051 | at alpha= | 3.5 | deg
Re: | 2000000 |  |  | Cd Min: | 0.21151 | at alpha= | -20 | deg
Mach: | 0 |  |  | Cl=0 at alpha= | -1.819 | deg
|  |  |  | @ Cl=0.1, Cd= | 0.0045792
|  |  |  | @ Cl=0.4, Cd= | 0.0046305
|  |  |  | @ Cl=0.6, Cd= | 0.0053707
alpha (deg) | Cl | Cd | Cm | Cl/Cd
-20 | -0.586 | 0.21151 | 0.0054 | -2.7706
-19.5 | -0.5746 | 0.20341 | 0.001 | -2.8248
-17.5 | -1.1716 | 0.0411 | -0.0762 | -28.5061
-17 | -1.1739 | 0.03607 | -0.0761 | -32.5451
-16.5 | -1.1609 | 0.03366 | -0.074 | -34.489
-16 | -1.1411 | 0.03181 | -0.0721 | -35.8724
-15.5 | -1.1191 | 0.03015 | -0.0701 | -37.1177
-15 | -1.1028 | 0.02801 | -0.0673 | -39.3717
-14.5 | -1.0771 | 0.02674 | -0.0651 | -40.2805
-14 | -1.0461 | 0.02595 | -0.0631 | -40.3121
-13.5 | -1.0229 | 0.02437 | -0.0602 | -41.9737
-13 | -0.9927 | 0.02352 | -0.0577 | -42.2066
-12.5 | -0.9666 | 0.02186 | -0.0547 | -44.2177
-12 | -0.9327 | 0.02151 | -0.0521 | -43.3612
-11.5 | -0.907 | 0.01822 | -0.0491 | -49.7805
-11 | -0.8702 | 0.01743 | -0.0469 | -49.9254
-10.5 | -0.8321 | 0.01658 | -0.0447 | -50.187
-10 | -0.7924 | 0.01583 | -0.0427 | -50.0569
-9.5 | -0.7515 | 0.01506 | -0.0407 | -49.9004
-9 | -0.7094 | 0.01432 | -0.039 | -49.5391
-8.5 | -0.6636 | 0.01386 | -0.0378 | -47.8788
-8 | -0.6163 | 0.01324 | -0.0369 | -46.5483
-7.5 | -0.574 | 0.01201 | -0.0352 | -47.7935
-7 | -0.5306 | 0.01116 | -0.0335 | -47.5448
-6.5 | -0.4827 | 0.01068 | -0.0326 | -45.1966
-6 | -0.4332 | 0.01026 | -0.032 | -42.2222
-5.5 | -0.3828 | 0.00986 | -0.0315 | -38.8235
-5 | -0.3319 | 0.00947 | -0.0311 | -35.0475
-4.5 | -0.2836 | 0.00889 | -0.0301 | -31.901
-4 | -0.2322 | 0.00852 | -0.0298 | -27.2535
-3.5 | -0.179 | 0.00827 | -0.0297 | -21.6445
-3 | -0.1248 | 0.00808 | -0.0299 | -15.4455
-2.5 | -0.0715 | 0.00773 | -0.0298 | -9.2497
-2 | -0.0168 | 0.0075 | -0.0301 | -2.24
-1.5 | 0.0296 | 0.00669 | -0.029 | 4.4245
-1 | 0.0597 | 0.0046 | -0.0253 | 12.9783
-0.5 | 0.1178 | 0.00457 | -0.026 | 25.7768
0 | 0.1763 | 0.00456 | -0.0269 | 38.6623
0.5 | 0.2347 | 0.00458 | -0.0279 | 51.2445
1 | 0.2935 | 0.0046 | -0.0289 | 63.8043
1.5 | 0.3526 | 0.00459 | -0.03 | 76.8192
2 | 0.4111 | 0.00464 | -0.031 | 88.5991
2.5 | 0.4698 | 0.0046 | -0.032 | 102.1304
3 | 0.5277 | 0.00462 | -0.0329 | 114.2208
3.5 | 0.5794 | 0.00495 | -0.0326 | 117.0505
4 | 0.622 | 0.00582 | -0.0308 | 106.8729
4.5 | 0.6611 | 0.00672 | -0.0284 | 98.378
5 | 0.697 | 0.00758 | -0.0254 | 91.9525
5.5 | 0.7261 | 0.00856 | -0.0211 | 84.8248
6 | 0.7397 | 0.00963 | -0.0138 | 76.812
6.5 | 0.757 | 0.0108 | -0.0077 | 70.0926
7 | 0.7881 | 0.01166 | -0.0042 | 67.5901
7.5 | 0.8253 | 0.0123 | -0.0018 | 67.0976
8 | 0.8612 | 0.01305 | 0.0006 | 65.9923
8.5 | 0.8986 | 0.01374 | 0.0028 | 65.4003
9 | 0.9325 | 0.01462 | 0.0053 | 63.7825
9.5 | 0.9669 | 0.01552 | 0.0076 | 62.3003
10 | 1.0024 | 0.01633 | 0.0097 | 61.384
10.5 | 1.0351 | 0.01731 | 0.012 | 59.7978
11 | 1.0596 | 0.01873 | 0.0154 | 56.5723
11.5 | 1.0901 | 0.01972 | 0.0179 | 55.2789
12 | 1.1296 | 0.02089 | 0.0182 | 54.0737
13 | 1.2025 | 0.02378 | 0.019 | 50.5677
13.5 | 1.2184 | 0.02619 | 0.0219 | 46.5216
14 | 1.2453 | 0.02793 | 0.0236 | 44.5865
14.5 | 1.274 | 0.02961 | 0.0249 | 43.026
15 | 1.2981 | 0.03168 | 0.0264 | 40.9754
15.5 | 1.3198 | 0.03403 | 0.0278 | 38.7834
16 | 1.3382 | 0.03675 | 0.0292 | 36.4136
16.5 | 1.351 | 0.04008 | 0.0305 | 33.7076
17 | 1.3534 | 0.04459 | 0.0319 | 30.3521
17.5 | 1.3638 | 0.04859 | 0.0324 | 28.0675
18 | 1.3813 | 0.05205 | 0.0323 | 26.5379
18.5 | 1.3901 | 0.05663 | 0.032 | 24.5471
19 | 1.4009 | 0.06117 | 0.0312 | 22.9017
19.5 | 1.4037 | 0.06694 | 0.0299 | 20.9695
20 | 1.3904 | 0.07516 | 0.0275 | 18.4992

## 51. Re 2M Mach 0.10 (1)
BIGFOIL.COM POLAR EXPORT
NACA66-315 a=0.0
NACA66-315 a=0.0 |  |  |  | Cl Max: | 1.272 | at alpha= | 12 | deg
JavaFoil+Calcfoil stall+Eppler ext transition |  |  |  | L/D Max: | 117.707 | at alpha= | 3 | deg
Re: | 2000000 |  |  | Cd Min: | 0.00449 | at alpha= | 2 | deg
Mach: | 0.1 |  |  | Cl=0 at alpha= | -1.5 | deg
|  |  |  | @ Cl=0.1, Cd= | 0.0073466
|  |  |  | @ Cl=0.4, Cd= | 0.0045508
|  |  |  | @ Cl=0.6, Cd= | 0.0055669
alpha (deg) | Cl | Cd | Cm | Cl/Cd
-18 | -0.611 | 0.15413 | 0.005 | -3.964
-17.5 | -0.637 | 0.14712 | 0.005 | -4.328
-17 | -0.662 | 0.13965 | 0.004 | -4.739
-16.5 | -0.686 | 0.13321 | 0.004 | -5.151
-16 | -0.709 | 0.12401 | 0.004 | -5.721
-15.5 | -0.73 | 0.1183 | 0.003 | -6.175
-15 | -0.75 | 0.11087 | 0.003 | -6.761
-14.5 | -0.766 | 0.10624 | 0.002 | -7.211
-14 | -0.78 | 0.09769 | 0.002 | -7.981
-13.5 | -0.789 | 0.09337 | 0.001 | -8.453
-13 | -0.795 | 0.08782 | 0.001 | -9.055
-12.5 | -0.795 | 0.08171 | 0.001 | -9.729
-12 | -0.785 | 0.07759 | 0 | -10.118
-11.5 | -0.771 | 0.0728 | 0 | -10.595
-11 | -0.755 | 0.0686 | -0.001 | -11.002
-10.5 | -0.736 | 0.06419 | -0.001 | -11.458
-10 | -0.712 | 0.06022 | -0.002 | -11.827
-9.5 | -0.686 | 0.05676 | -0.002 | -12.091
-9 | -0.659 | 0.05271 | -0.003 | -12.494
-8.5 | -0.765 | 0.01152 | -0.007 | -66.39
-8 | -0.724 | 0.01118 | -0.008 | -64.713
-7.5 | -0.679 | 0.01083 | -0.009 | -62.679
-7 | -0.631 | 0.01046 | -0.01 | -60.341
-6.5 | -0.58 | 0.01002 | -0.011 | -57.842
-6 | -0.527 | 0.0097 | -0.012 | -54.303
-5.5 | -0.472 | 0.00937 | -0.013 | -50.425
-5 | -0.416 | 0.00908 | -0.014 | -45.852
-4.5 | -0.359 | 0.00877 | -0.015 | -40.96
-4 | -0.301 | 0.00761 | -0.016 | -39.607
-3.5 | -0.242 | 0.00782 | -0.017 | -31.001
-3 | -0.183 | 0.00758 | -0.019 | -24.109
-2.5 | -0.122 | 0.00771 | -0.02 | -15.872
-2 | -0.062 | 0.0075 | -0.021 | -8.208
-1.5 | 0 | 0.00764 | -0.022 | -0.053
-1 | 0.061 | 0.0075 | -0.023 | 8.12
-0.5 | 0.122 | 0.00726 | -0.024 | 16.872
0 | 0.184 | 0.00451 | -0.025 | 40.834
0.5 | 0.246 | 0.00453 | -0.026 | 54.225
1 | 0.306 | 0.00458 | -0.027 | 66.859
1.5 | 0.367 | 0.00462 | -0.028 | 79.59
2 | 0.429 | 0.00449 | -0.03 | 95.476
2.5 | 0.489 | 0.00452 | -0.031 | 108.095
3 | 0.549 | 0.00467 | -0.032 | 117.707
3.5 | 0.607 | 0.00569 | -0.033 | 106.712
4 | 0.665 | 0.0062 | -0.034 | 107.356
4.5 | 0.722 | 0.00674 | -0.035 | 107.084
5 | 0.774 | 0.01102 | -0.036 | 70.24
5.5 | 0.829 | 0.01156 | -0.037 | 71.656
6 | 0.882 | 0.01205 | -0.038 | 73.197
6.5 | 0.933 | 0.01254 | -0.039 | 74.405
7 | 0.983 | 0.01309 | -0.04 | 75.06
7.5 | 1.03 | 0.01368 | -0.041 | 75.264
8 | 1.074 | 0.01431 | -0.042 | 75.097
8.5 | 1.116 | 0.01504 | -0.043 | 74.208
9 | 1.155 | 0.01578 | -0.044 | 73.185
9.5 | 1.189 | 0.01666 | -0.045 | 71.353
10 | 1.216 | 0.01743 | -0.046 | 69.747
10.5 | 1.238 | 0.01831 | -0.047 | 67.632
11 | 1.255 | 0.01931 | -0.048 | 64.99
11.5 | 1.266 | 0.02052 | -0.048 | 61.712
12 | 1.272 | 0.02162 | -0.049 | 58.841
12.5 | 1.272 | 0.02296 | -0.05 | 55.42
13 | 1.26 | 0.02451 | -0.051 | 51.419
13.5 | 1.242 | 0.02612 | -0.052 | 47.576
14 | 1.217 | 0.0283 | -0.053 | 43.014
14.5 | 1.177 | 0.033 | -0.053 | 35.674
15 | 0.994 | 0.10191 | -0.034 | 9.751
15.5 | 0.962 | 0.11057 | -0.033 | 8.698
16 | 0.929 | 0.11727 | -0.033 | 7.923
16.5 | 0.893 | 0.12702 | -0.031 | 7.034
17 | 0.858 | 0.13473 | -0.031 | 6.37

## 52. Re 2M Mach 0.10 (2)
BIGFOIL.COM POLAR EXPORT
NACA66-315 a=0.0
NACA66-315 a=0.0 |  |  |  | Cl Max: | 1.3855 | at alpha= | 19 | deg
XFOIL ncrit=9 |  |  |  | L/D Max: | 116.968 | at alpha= | 3.5 | deg
Re: | 2000000 |  |  | Cd Min: | 0.20418 | at alpha= | -19.5 | deg
Mach: | 0.1 |  |  | Cl=0 at alpha= | -1.8284 | deg
|  |  |  | @ Cl=0.1, Cd= | 0.0045964
|  |  |  | @ Cl=0.4, Cd= | 0.0046308
|  |  |  | @ Cl=0.6, Cd= | 0.0053391
alpha (deg) | Cl | Cd | Cm | Cl/Cd
-19.5 | -0.575 | 0.20418 | 0.0012 | -2.8161
-18.5 | -0.5435 | 0.1875 | -0.0103 | -2.8987
-17 | -1.1168 | 0.04224 | -0.0804 | -26.4394
-16.5 | -1.125 | 0.03774 | -0.0782 | -29.8092
-16 | -1.1127 | 0.03508 | -0.0763 | -31.7189
-15.5 | -1.0925 | 0.03319 | -0.0745 | -32.9165
-15 | -1.0821 | 0.0305 | -0.0716 | -35.4787
-14.5 | -1.0588 | 0.02902 | -0.0692 | -36.4852
-14 | -1.0287 | 0.02814 | -0.0673 | -36.5565
-13.5 | -1.0098 | 0.02626 | -0.064 | -38.4539
-13 | -0.9834 | 0.02506 | -0.0611 | -39.2418
-12.5 | -0.9625 | 0.02295 | -0.0575 | -41.939
-12 | -0.9302 | 0.02231 | -0.0547 | -41.6943
-11.5 | -0.9065 | 0.0191 | -0.0512 | -47.4607
-11 | -0.8714 | 0.01797 | -0.0487 | -48.4919
-10.5 | -0.8336 | 0.01703 | -0.0464 | -48.9489
-10 | -0.7941 | 0.01622 | -0.0442 | -48.9581
-9.5 | -0.753 | 0.0154 | -0.0422 | -48.8961
-9 | -0.7105 | 0.01459 | -0.0403 | -48.6977
-8.5 | -0.6652 | 0.01407 | -0.0389 | -47.2779
-8 | -0.6177 | 0.0134 | -0.038 | -46.097
-7.5 | -0.5716 | 0.01247 | -0.0367 | -45.838
-7 | -0.5311 | 0.01127 | -0.0345 | -47.1251
-6.5 | -0.4833 | 0.01077 | -0.0335 | -44.8747
-6 | -0.4337 | 0.01033 | -0.0328 | -41.9845
-5.5 | -0.3833 | 0.00991 | -0.0321 | -38.6781
-5 | -0.3324 | 0.00951 | -0.0316 | -34.9527
-4.5 | -0.2837 | 0.00895 | -0.0307 | -31.6983
-4 | -0.2325 | 0.00855 | -0.0302 | -27.193
-3.5 | -0.1792 | 0.0083 | -0.0301 | -21.5904
-3 | -0.1247 | 0.00809 | -0.0302 | -15.4141
-2.5 | -0.0712 | 0.00775 | -0.0302 | -9.1871
-2 | -0.0162 | 0.00752 | -0.0304 | -2.1543
-1.5 | 0.031 | 0.00676 | -0.0293 | 4.5858
-1 | 0.0602 | 0.00461 | -0.0254 | 13.0586
0 | 0.1774 | 0.00457 | -0.0271 | 38.8184
0.5 | 0.2362 | 0.0046 | -0.028 | 51.3478
1 | 0.2953 | 0.00461 | -0.0291 | 64.0564
1.5 | 0.3547 | 0.0046 | -0.0301 | 77.1087
2 | 0.4136 | 0.00464 | -0.0312 | 89.1379
2.5 | 0.4727 | 0.00462 | -0.0322 | 102.316
3 | 0.5309 | 0.00463 | -0.0331 | 114.6652
3.5 | 0.5825 | 0.00498 | -0.0327 | 116.9679
4 | 0.6249 | 0.00585 | -0.0308 | 106.8205
4.5 | 0.6639 | 0.00676 | -0.0283 | 98.2101
5 | 0.6991 | 0.00763 | -0.025 | 91.6252
5.5 | 0.7271 | 0.00862 | -0.0205 | 84.3503
6 | 0.7383 | 0.00972 | -0.0127 | 75.9568
6.5 | 0.7558 | 0.01093 | -0.0066 | 69.1491
7 | 0.7875 | 0.0118 | -0.0031 | 66.7373
7.5 | 0.825 | 0.01245 | -0.0008 | 66.2651
8 | 0.8613 | 0.01321 | 0.0017 | 65.2006
8.5 | 0.8986 | 0.01393 | 0.0039 | 64.5083
9 | 0.932 | 0.01488 | 0.0066 | 62.6344
9.5 | 0.9673 | 0.01575 | 0.0088 | 61.4159
10 | 1.0026 | 0.01661 | 0.011 | 60.3612
10.5 | 1.0348 | 0.01765 | 0.0135 | 58.6289
11 | 1.0595 | 0.0191 | 0.0169 | 55.4712
11.5 | 1.0899 | 0.02013 | 0.0195 | 54.1431
12 | 1.1306 | 0.02139 | 0.0195 | 52.8565
13 | 1.1993 | 0.02459 | 0.021 | 48.7719
13.5 | 1.2139 | 0.02717 | 0.024 | 44.678
14 | 1.2435 | 0.02881 | 0.0255 | 43.1621
14.5 | 1.2715 | 0.03063 | 0.0268 | 41.5116
15 | 1.2951 | 0.03283 | 0.0284 | 39.4487
15.5 | 1.3164 | 0.03533 | 0.0298 | 37.2601
16 | 1.332 | 0.03839 | 0.0313 | 34.6965
16.5 | 1.3314 | 0.04314 | 0.0331 | 30.8623
17 | 1.3463 | 0.04668 | 0.0337 | 28.841
17.5 | 1.3557 | 0.05099 | 0.034 | 26.5876
18 | 1.3703 | 0.05498 | 0.0338 | 24.9236
18.5 | 1.3756 | 0.0602 | 0.0331 | 22.8505
19 | 1.3855 | 0.06513 | 0.032 | 21.2728
19.5 | 1.3837 | 0.07178 | 0.0302 | 19.277
20 | 1.3654 | 0.08112 | 0.027 | 16.8319

## 53. Re 2M Mach 0.25 (1)
BIGFOIL.COM POLAR EXPORT
NACA66-315 a=0.0
NACA66-315 a=0.0 |  |  |  | Cl Max: | 1.223 | at alpha= | 11 | deg
JavaFoil+Calcfoil stall+Eppler ext transition |  |  |  | L/D Max: | 124.349 | at alpha= | 3 | deg
Re: | 2000000 |  |  | Cd Min: | 0.00438 | at alpha= | 2.5 | deg
Mach: | 0.25 |  |  | Cl=0 at alpha= | -1.5 | deg
|  |  |  | @ Cl=0.1, Cd= | 0.0073446
|  |  |  | @ Cl=0.4, Cd= | 0.0045182
|  |  |  | @ Cl=0.6, Cd= | 0.14511
alpha (deg) | Cl | Cd | Cm | Cl/Cd
-16.5 | -0.323 | 0.24045 | 0.003 | -1.342
-16 | -0.391 | 0.15666 | 0.003 | -2.494
-15.5 | -0.452 | 0.14113 | 0.003 | -3.206
-15 | -0.51 | 0.13197 | 0.003 | -3.861
-14.5 | -0.562 | 0.11851 | 0.002 | -4.74
-14 | -0.609 | 0.11201 | 0.002 | -5.434
-13.5 | -0.65 | 0.10191 | 0.001 | -6.375
-13 | -0.684 | 0.09345 | 0.001 | -7.318
-12.5 | -0.707 | 0.08847 | 0 | -7.997
-12 | -0.716 | 0.0817 | 0 | -8.762
-11.5 | -0.719 | 0.07609 | 0 | -9.445
-11 | -0.716 | 0.07141 | -0.001 | -10.025
-10.5 | -0.707 | 0.06692 | -0.001 | -10.57
-10 | -0.694 | 0.06205 | -0.002 | -11.188
-9.5 | -0.676 | 0.05868 | -0.002 | -11.518
-9 | -0.653 | 0.05438 | -0.003 | -12.011
-8.5 | -0.627 | 0.05105 | -0.004 | -12.271
-8 | -0.596 | 0.04742 | -0.004 | -12.574
-7.5 | -0.686 | 0.01108 | -0.009 | -61.942
-7 | -0.64 | 0.01072 | -0.01 | -59.737
-6.5 | -0.59 | 0.01033 | -0.011 | -57.117
-6 | -0.537 | 0.00995 | -0.012 | -53.958
-5.5 | -0.482 | 0.00961 | -0.013 | -50.195
-5 | -0.426 | 0.00927 | -0.015 | -45.916
-4.5 | -0.368 | 0.00898 | -0.016 | -40.945
-4 | -0.309 | 0.00868 | -0.017 | -35.534
-3.5 | -0.248 | 0.00841 | -0.018 | -29.539
-3 | -0.187 | 0.00728 | -0.019 | -25.721
-2.5 | -0.125 | 0.00745 | -0.02 | -16.84
-2 | -0.063 | 0.00726 | -0.021 | -8.697
-1.5 | 0 | 0.00744 | -0.022 | -0.056
-1 | 0.063 | 0.00728 | -0.024 | 8.599
-0.5 | 0.126 | 0.00739 | -0.025 | 17.044
0 | 0.189 | 0.00454 | -0.026 | 41.637
0.5 | 0.252 | 0.00456 | -0.027 | 55.3
1 | 0.315 | 0.00462 | -0.028 | 68.153
1.5 | 0.377 | 0.0045 | -0.029 | 83.835
2 | 0.44 | 0.00455 | -0.03 | 96.69
2.5 | 0.502 | 0.00438 | -0.031 | 114.508
3 | 0.564 | 0.00453 | -0.033 | 124.349
3.5 | 0.623 | 0.00588 | -0.034 | 105.909
4 | 0.682 | 0.00638 | -0.035 | 106.822
4.5 | 0.74 | 0.00701 | -0.036 | 105.534
5 | 0.793 | 0.01141 | -0.036 | 69.498
5.5 | 0.848 | 0.01199 | -0.038 | 70.776
6 | 0.902 | 0.0125 | -0.039 | 72.154
6.5 | 0.954 | 0.01307 | -0.04 | 72.988
7 | 1.003 | 0.01367 | -0.041 | 73.361
7.5 | 1.049 | 0.01436 | -0.042 | 73.056
8 | 1.091 | 0.01511 | -0.043 | 72.205
8.5 | 1.13 | 0.0159 | -0.044 | 71.068
9 | 1.164 | 0.01675 | -0.045 | 69.501
9.5 | 1.192 | 0.01769 | -0.046 | 67.369
10 | 1.21 | 0.01876 | -0.047 | 64.494
10.5 | 1.221 | 0.01984 | -0.048 | 61.518
11 | 1.223 | 0.02105 | -0.049 | 58.081
11.5 | 1.216 | 0.02238 | -0.05 | 54.336
12 | 1.199 | 0.02404 | -0.05 | 49.888
12.5 | 1.171 | 0.02626 | -0.051 | 44.584
13 | 0.97 | 0.08191 | -0.034 | 11.846
13.5 | 0.913 | 0.09484 | -0.029 | 9.632
14 | 0.861 | 0.1027 | -0.028 | 8.383
14.5 | 0.802 | 0.11064 | -0.027 | 7.248
15 | 0.737 | 0.12126 | -0.027 | 6.076
15.5 | 0.666 | 0.13407 | -0.026 | 4.969
16 | 0.591 | 0.14511 | -0.026 | 4.075

## 54. Re 2M Mach 0.25 (2)
BIGFOIL.COM POLAR EXPORT
NACA66-315 a=0.0
NACA66-315 a=0.0 |  |  |  | Cl Max: | 1.2701 | at alpha= | 16.5 | deg
XFOIL ncrit=9 |  |  |  | L/D Max: | 116.165 | at alpha= | 3 | deg
Re: | 2000000 |  |  | Cd Min: | 0.21635 | at alpha= | -20 | deg
Mach: | 0.25 |  |  | Cl=0 at alpha= | -1.8762 | deg
|  |  |  | @ Cl=0.1, Cd= | 0.0046414
|  |  |  | @ Cl=0.4, Cd= | 0.0046765
|  |  |  | @ Cl=0.6, Cd= | 0.0051789
alpha (deg) | Cl | Cd | Cm | Cl/Cd
-20 | -0.5919 | 0.21635 | 0.0066 | -2.7358
-19 | -0.5501 | 0.20358 | -0.0041 | -2.7021
-18.5 | -0.5389 | 0.19608 | -0.0075 | -2.7484
-18 | -0.5317 | 0.18649 | -0.0116 | -2.8511
-17.5 | -0.5133 | 0.1813 | -0.0151 | -2.8312
-17 | -0.499 | 0.17427 | -0.019 | -2.8634
-16.5 | -0.4982 | 0.16251 | -0.0243 | -3.0657
-16 | -0.4778 | 0.1578 | -0.0277 | -3.0279
-15 | -0.4743 | 0.13643 | -0.0382 | -3.4765
-14.5 | -0.4628 | 0.12949 | -0.0422 | -3.574
-14 | -0.4414 | 0.12532 | -0.0451 | -3.5222
-13.5 | -0.4437 | 0.11477 | -0.0504 | -3.866
-13 | -0.4618 | 0.10118 | -0.0572 | -4.5641
-12.5 | -0.5712 | 0.06685 | -0.0791 | -8.5445
-12 | -0.6645 | 0.05057 | -0.0825 | -13.1402
-11.5 | -0.8141 | 0.03155 | -0.0712 | -25.8035
-11 | -0.8196 | 0.02725 | -0.0646 | -30.0771
-10.5 | -0.8311 | 0.02138 | -0.0566 | -38.8728
-10 | -0.8013 | 0.01954 | -0.0525 | -41.0082
-9.5 | -0.7646 | 0.01807 | -0.0492 | -42.3132
-8.5 | -0.675 | 0.01558 | -0.0451 | -43.3248
-8 | -0.6255 | 0.01452 | -0.0438 | -43.0785
-7.5 | -0.5754 | 0.01364 | -0.0425 | -42.1848
-7 | -0.5308 | 0.01207 | -0.0405 | -43.9768
-6.5 | -0.4844 | 0.0113 | -0.0387 | -42.8673
-6 | -0.4346 | 0.01076 | -0.0374 | -40.3903
-5.5 | -0.3846 | 0.01024 | -0.0361 | -37.5586
-5 | -0.3337 | 0.00977 | -0.0351 | -34.1556
-4.5 | -0.2811 | 0.0094 | -0.0343 | -29.9043
-4 | -0.2334 | 0.00874 | -0.0327 | -26.7048
-3.5 | -0.1794 | 0.00845 | -0.0323 | -21.2308
-3 | -0.1238 | 0.00818 | -0.0322 | -15.1345
-2.5 | -0.069 | 0.00785 | -0.032 | -8.7898
-2 | -0.0127 | 0.00762 | -0.0321 | -1.6667
-1.5 | 0.0386 | 0.00711 | -0.0314 | 5.429
-1 | 0.0628 | 0.00466 | -0.0264 | 13.4764
-0.5 | 0.1228 | 0.00463 | -0.0271 | 26.5227
0 | 0.1835 | 0.00463 | -0.028 | 39.6328
0.5 | 0.2444 | 0.00469 | -0.029 | 52.1109
1 | 0.3054 | 0.00467 | -0.03 | 65.3961
1.5 | 0.3665 | 0.00466 | -0.0311 | 78.6481
2 | 0.4275 | 0.00469 | -0.0321 | 91.1514
2.5 | 0.4885 | 0.00471 | -0.0332 | 103.7155
3 | 0.5483 | 0.00472 | -0.034 | 116.1653
3.5 | 0.5991 | 0.00516 | -0.033 | 116.1047
4 | 0.641 | 0.00604 | -0.0306 | 106.1258
4.5 | 0.6775 | 0.00699 | -0.0272 | 96.9242
5 | 0.7077 | 0.00793 | -0.0226 | 89.2434
5.5 | 0.7225 | 0.0089 | -0.0149 | 81.1798
6 | 0.7311 | 0.01034 | -0.0068 | 70.706
6.5 | 0.7503 | 0.01168 | -0.001 | 64.238
7 | 0.7861 | 0.01254 | 0.0021 | 62.6874
7.5 | 0.8238 | 0.01332 | 0.0047 | 61.8468
8 | 0.8619 | 0.01416 | 0.0072 | 60.8686
8.5 | 0.8988 | 0.01505 | 0.0098 | 59.7209
9 | 0.9317 | 0.0162 | 0.0129 | 57.5123
9.5 | 0.9678 | 0.01721 | 0.0154 | 56.2347
10 | 1.0027 | 0.01828 | 0.018 | 54.8523
10.5 | 1.0297 | 0.01981 | 0.0215 | 51.9788
11 | 1.0569 | 0.02135 | 0.0248 | 49.5035
11.5 | 1.0841 | 0.0228 | 0.0281 | 47.5482
12 | 1.1299 | 0.0246 | 0.0271 | 45.9309
13 | 1.1746 | 0.02978 | 0.0316 | 39.4426
13.5 | 1.1978 | 0.03227 | 0.0338 | 37.1181
14 | 1.2222 | 0.03479 | 0.0357 | 35.1308
14.5 | 1.2445 | 0.03762 | 0.0373 | 33.0808
15 | 1.2623 | 0.04096 | 0.0388 | 30.8179
15.5 | 1.2628 | 0.04608 | 0.0404 | 27.4045
16 | 1.2669 | 0.05127 | 0.0411 | 24.7104
16.5 | 1.2701 | 0.05696 | 0.041 | 22.2981
17 | 1.2679 | 0.06363 | 0.0401 | 19.9261
17.5 | 1.2658 | 0.07078 | 0.0382 | 17.8836
18 | 1.2616 | 0.07858 | 0.0355 | 16.055
18.5 | 1.2383 | 0.08955 | 0.0308 | 13.828
19 | 1.208 | 0.10235 | 0.0243 | 11.8026
19.5 | 1.1765 | 0.116 | 0.0167 | 10.1422
20 | 1.1473 | 0.1299 | 0.0085 | 8.8322

## 55. Re 2M Mach 0.50 (1)
BIGFOIL.COM POLAR EXPORT
NACA66-315 a=0.0
NACA66-315 a=0.0 |  |  |  | Cl Max: | 1.175 | at alpha= | 20 | deg
JavaFoil+Calcfoil stall+Eppler ext transition |  |  |  | L/D Max: | 110.075 | at alpha= | 2.5 | deg
Re: | 2000000 |  |  | Cd Min: | 0.00421 | at alpha= | 0.5 | deg
Mach: | 0.5 |  |  | Cl=0 at alpha= | -1.5 | deg
|  |  |  | @ Cl=0.1, Cd= | 0.0075014
|  |  |  | @ Cl=0.4, Cd= | 0.004788
|  |  |  | @ Cl=0.6, Cd= | 0.0057916
alpha (deg) | Cl | Cd | Cm | Cl/Cd
-20 | -1.02 | 0.17667 | 0.009 | -5.774
-19.5 | -0.993 | 0.16989 | 0.009 | -5.848
-19 | -0.966 | 0.16957 | 0.008 | -5.694
-18.5 | -0.938 | 0.16376 | 0.007 | -5.725
-18 | -0.91 | 0.15741 | 0.007 | -5.784
-17.5 | -0.884 | 0.15293 | 0.006 | -5.777
-17 | -0.857 | 0.1461 | 0.006 | -5.866
-16.5 | -0.83 | 0.14331 | 0.005 | -5.79
-16 | -0.801 | 0.1365 | 0.004 | -5.869
-15.5 | -0.774 | 0.13378 | 0.004 | -5.783
-15 | -0.747 | 0.12982 | 0.003 | -5.752
-14.5 | -0.72 | 0.12373 | 0.003 | -5.817
-14 | -0.693 | 0.11569 | 0.002 | -5.986
-13.5 | -0.665 | 0.11525 | 0.002 | -5.768
-13 | -0.637 | 0.10718 | 0.001 | -5.939
-12.5 | -0.609 | 0.10396 | 0.001 | -5.861
-12 | -0.582 | 0.09906 | 0 | -5.875
-11.5 | -0.555 | 0.09642 | 0 | -5.752
-11 | -0.527 | 0.09632 | -0.001 | -5.474
-10.5 | -0.5 | 0.09328 | -0.002 | -5.358
-10 | -0.472 | 0.08498 | -0.002 | -5.558
-9.5 | -0.444 | 0.08098 | -0.002 | -5.482
-9 | -0.416 | 0.07744 | -0.003 | -5.377
-8.5 | -0.389 | 0.0582 | -0.004 | -6.684
-8 | -0.362 | 0.05256 | -0.004 | -6.881
-7.5 | -0.334 | 0.05488 | -0.005 | -6.08
-7 | -0.494 | 0.04771 | -0.005 | -10.358
-6.5 | -0.485 | 0.04317 | -0.006 | -11.243
-6 | -0.458 | 0.04034 | -0.007 | -11.346
-5.5 | -0.514 | 0.01072 | -0.015 | -47.909
-5 | -0.46 | 0.01031 | -0.016 | -44.625
-4.5 | -0.401 | 0.00989 | -0.017 | -40.546
-4 | -0.339 | 0.00947 | -0.019 | -35.752
-3.5 | -0.274 | 0.00914 | -0.02 | -29.95
-3 | -0.207 | 0.00881 | -0.021 | -23.505
-2.5 | -0.139 | 0.00848 | -0.022 | -16.392
-2 | -0.07 | 0.00823 | -0.024 | -8.508
-1.5 | 0 | 0.00802 | -0.025 | -0.057
-1 | 0.07 | 0.00766 | -0.026 | 9.085
-0.5 | 0.14 | 0.00729 | -0.027 | 19.229
0 | 0.211 | 0.00443 | -0.029 | 47.551
0.5 | 0.281 | 0.00421 | -0.03 | 66.678
1 | 0.35 | 0.00473 | -0.031 | 73.916
1.5 | 0.419 | 0.00481 | -0.033 | 87.094
2 | 0.488 | 0.00487 | -0.034 | 100.326
2.5 | 0.557 | 0.00506 | -0.035 | 110.075
3 | 0.624 | 0.0062 | -0.036 | 100.543
3.5 | 0.689 | 0.00684 | -0.037 | 100.789
4 | 0.754 | 0.00759 | -0.038 | 99.287
4.5 | 0.813 | 0.01256 | -0.039 | 64.683
5 | 0.874 | 0.01334 | -0.04 | 65.543
5.5 | 0.931 | 0.01404 | -0.042 | 66.319
6 | 0.984 | 0.01485 | -0.043 | 66.215
6.5 | 1.029 | 0.01576 | -0.044 | 65.282
7 | 1.063 | 0.01678 | -0.045 | 63.358
7.5 | 1.081 | 0.01813 | -0.046 | 59.615
8 | 1.069 | 0.01964 | -0.047 | 54.444
8.5 | 0.816 | 0.05607 | -0.023 | 14.55
9 | 0.579 | 0.06259 | -0.022 | 9.25
9.5 | 0.606 | 0.07877 | -0.021 | 7.687
10 | 0.633 | 0.084 | -0.023 | 7.538
10.5 | 0.66 | 0.08677 | -0.024 | 7.609
11 | 0.687 | 0.08906 | -0.024 | 7.716
11.5 | 0.715 | 0.09429 | -0.027 | 7.583
12 | 0.742 | 0.0988 | -0.027 | 7.509
12.5 | 0.769 | 0.10391 | -0.028 | 7.398
13 | 0.795 | 0.11097 | -0.028 | 7.167
13.5 | 0.824 | 0.1157 | -0.031 | 7.119
14 | 0.85 | 0.11713 | -0.031 | 7.26
14.5 | 0.877 | 0.12237 | -0.032 | 7.166
15 | 0.904 | 0.12734 | -0.034 | 7.101
15.5 | 0.932 | 0.13613 | -0.035 | 6.846
16 | 0.959 | 0.14195 | -0.036 | 6.754
16.5 | 0.986 | 0.14477 | -0.038 | 6.811
17 | 1.016 | 0.15508 | -0.04 | 6.553
17.5 | 1.041 | 0.15299 | -0.04 | 6.802
18 | 1.067 | 0.15769 | -0.041 | 6.769
18.5 | 1.096 | 0.16675 | -0.043 | 6.572
19 | 1.122 | 0.16901 | -0.044 | 6.641
19.5 | 1.148 | 0.17428 | -0.045 | 6.59
20 | 1.175 | 0.18095 | -0.046 | 6.494

## 56. Re 2M Mach 0.50 (2)
BIGFOIL.COM POLAR EXPORT
NACA66-315 a=0.0
NACA66-315 a=0.0 |  |  |  | Cl Max: | 0.9867 | at alpha= | 11 | deg
XFOIL ncrit=9 |  |  |  | L/D Max: | 123.254 | at alpha= | 3 | deg
Re: | 2000000 |  |  | Cd Min: | 0.24076 | at alpha= | -20 | deg
Mach: | 0.5 |  |  | Cl=0 at alpha= | -2.0745 | deg
|  |  |  | @ Cl=0.1, Cd= | 0.0053702
|  |  |  | @ Cl=0.4, Cd= | 0.0049828
|  |  |  | @ Cl=0.6, Cd= | 0.0050401
alpha (deg) | Cl | Cd | Cm | Cl/Cd
-20 | -0.6176 | 0.24076 | 0.0113 | -2.5652
-19.5 | -0.5972 | 0.23359 | 0.0069 | -2.5566
-19 | -0.5804 | 0.22439 | 0.0024 | -2.5866
-18.5 | -0.5618 | 0.21584 | -0.0023 | -2.6029
-18 | -0.5396 | 0.20912 | -0.0069 | -2.5803
-17.5 | -0.5219 | 0.20016 | -0.0116 | -2.6074
-17 | -0.5047 | 0.19125 | -0.0165 | -2.639
-16.5 | -0.4842 | 0.18399 | -0.021 | -2.6317
-16 | -0.4653 | 0.17603 | -0.0256 | -2.6433
-15.5 | -0.4484 | 0.16757 | -0.0303 | -2.6759
-15 | -0.4308 | 0.15966 | -0.0348 | -2.6982
-14.5 | -0.4152 | 0.15106 | -0.0395 | -2.7486
-14 | -0.3986 | 0.14336 | -0.044 | -2.7804
-13.5 | -0.3829 | 0.13559 | -0.0484 | -2.824
-13 | -0.372 | 0.12669 | -0.0532 | -2.9363
-12.5 | -0.3639 | 0.11749 | -0.0581 | -3.0973
-12 | -0.3611 | 0.10738 | -0.0636 | -3.3628
-11.5 | -0.3621 | 0.0968 | -0.0693 | -3.7407
-11 | -0.3705 | 0.08599 | -0.0756 | -4.3086
-10.5 | -0.3727 | 0.07654 | -0.0814 | -4.8693
-10 | -0.3913 | 0.06317 | -0.0918 | -6.1944
-9.5 | -0.4355 | 0.05135 | -0.0971 | -8.481
-9 | -0.4592 | 0.04504 | -0.0958 | -10.1954
-8.5 | -0.4915 | 0.03886 | -0.0906 | -12.648
-8 | -0.5176 | 0.03369 | -0.0824 | -15.3636
-7.5 | -0.535 | 0.02892 | -0.0723 | -18.4993
-7 | -0.5308 | 0.02302 | -0.0644 | -23.0582
-6.5 | -0.4919 | 0.01743 | -0.0603 | -28.2215
-6 | -0.4209 | 0.01397 | -0.061 | -30.1288
-5.5 | -0.3543 | 0.01242 | -0.0603 | -28.5266
-5 | -0.2997 | 0.01134 | -0.0577 | -26.4286
-4.5 | -0.2516 | 0.01051 | -0.0541 | -23.9391
-4 | -0.2082 | 0.00987 | -0.0496 | -21.0942
-3.5 | -0.1635 | 0.00913 | -0.0455 | -17.908
-3 | -0.1078 | 0.00872 | -0.0436 | -12.3624
-2.5 | -0.0491 | 0.00841 | -0.0423 | -5.8383
-2 | 0.0086 | 0.00809 | -0.0409 | 1.063
-1.5 | 0.0699 | 0.00782 | -0.0404 | 8.9386
-1 | 0.0868 | 0.00551 | -0.0326 | 15.7532
-0.5 | 0.1425 | 0.00492 | -0.0311 | 28.9634
0 | 0.2113 | 0.00498 | -0.032 | 42.4297
0.5 | 0.2805 | 0.00496 | -0.033 | 56.5524
1 | 0.35 | 0.00499 | -0.0341 | 70.1403
1.5 | 0.4194 | 0.00498 | -0.0352 | 84.2169
2 | 0.4887 | 0.00498 | -0.0362 | 98.1325
2.5 | 0.5582 | 0.00499 | -0.0371 | 111.8637
3 | 0.6249 | 0.00507 | -0.0372 | 123.2544
3.5 | 0.666 | 0.00591 | -0.0327 | 112.6904
4 | 0.6913 | 0.00692 | -0.0253 | 99.8988
4.5 | 0.6959 | 0.00798 | -0.014 | 87.2055
5 | 0.7021 | 0.00959 | -0.0043 | 73.2117
5.5 | 0.7097 | 0.01149 | 0.0043 | 61.7668
6.5 | 0.7432 | 0.01536 | 0.0178 | 48.3854
7 | 0.784 | 0.01654 | 0.0214 | 47.4002
7.5 | 0.8224 | 0.01794 | 0.0252 | 45.8417
8 | 0.8614 | 0.01938 | 0.0289 | 44.4479
8.5 | 0.8912 | 0.0214 | 0.0334 | 41.6449
9 | 0.9222 | 0.02349 | 0.0377 | 39.2593
9.5 | 0.9459 | 0.02616 | 0.0423 | 36.1583
10 | 0.9692 | 0.02904 | 0.0466 | 33.3747
10.5 | 0.9821 | 0.03276 | 0.0512 | 29.9786
11 | 0.9867 | 0.03737 | 0.0555 | 26.4035
12.5 | 0.9685 | 0.0593 | 0.057 | 16.3322
13 | 0.9438 | 0.06997 | 0.0532 | 13.4886
13.5 | 0.9157 | 0.08199 | 0.0473 | 11.1684
14 | 0.8807 | 0.09613 | 0.0391 | 9.1616
14.5 | 0.851 | 0.11083 | 0.0299 | 7.6784
15 | 0.8207 | 0.12656 | 0.0202 | 6.4847
15.5 | 0.7871 | 0.14392 | 0.01 | 5.469
16 | 0.7629 | 0.16077 | 0.0004 | 4.7453

## 57. Re 3M Mach 0.00 (1)
BIGFOIL.COM POLAR EXPORT
NACA66-315 a=0.0
NACA66-315 a=0.0 |  |  |  | Cl Max: | 1.287 | at alpha= | 12.5 | deg
JavaFoil+Calcfoil stall+Eppler ext transition |  |  |  | L/D Max: | 114.425 | at alpha= | 3 | deg
Re: | 3000000 |  |  | Cd Min: | 0.0041 | at alpha= | 0 | deg
Mach: | 0 |  |  | Cl=0 at alpha= | -1.5 | deg
|  |  |  | @ Cl=0.1, Cd= | 0.0067705
|  |  |  | @ Cl=0.4, Cd= | 0.0042637
|  |  |  | @ Cl=0.6, Cd= | 0.0057476
alpha (deg) | Cl | Cd | Cm | Cl/Cd
-15 | -0.777 | 0.10537 | 0.003 | -7.373
-14.5 | -0.79 | 0.10058 | 0.002 | -7.851
-14 | -0.799 | 0.09434 | 0.002 | -8.474
-13.5 | -0.806 | 0.08935 | 0.001 | -9.023
-13 | -0.809 | 0.08406 | 0.001 | -9.626
-12.5 | -0.806 | 0.07866 | 0.001 | -10.248
-12 | -0.795 | 0.07403 | 0 | -10.732
-11.5 | -0.779 | 0.06995 | 0 | -11.142
-11 | -0.761 | 0.0657 | -0.001 | -11.586
-10.5 | -0.743 | 0.06022 | -0.002 | -12.344
-10 | -0.867 | 0.01224 | -0.004 | -70.827
-9.5 | -0.841 | 0.01163 | -0.005 | -72.264
-9 | -0.805 | 0.01114 | -0.006 | -72.272
-8.5 | -0.766 | 0.01073 | -0.007 | -71.417
-8 | -0.724 | 0.01038 | -0.008 | -69.711
-7.5 | -0.678 | 0.00998 | -0.009 | -67.943
-7 | -0.63 | 0.0096 | -0.01 | -65.677
-6.5 | -0.579 | 0.00926 | -0.011 | -62.533
-6 | -0.526 | 0.00897 | -0.012 | -58.644
-5.5 | -0.471 | 0.00866 | -0.013 | -54.431
-5 | -0.416 | 0.00744 | -0.014 | -55.857
-4.5 | -0.359 | 0.00767 | -0.015 | -46.76
-4 | -0.301 | 0.00741 | -0.016 | -40.542
-3.5 | -0.242 | 0.00782 | -0.017 | -30.905
-3 | -0.182 | 0.00765 | -0.018 | -23.773
-2.5 | -0.122 | 0.00742 | -0.02 | -16.42
-2 | -0.061 | 0.00726 | -0.021 | -8.43
-1.5 | 0 | 0.00707 | -0.022 | -0.057
-1 | 0.061 | 0.00686 | -0.023 | 8.831
-0.5 | 0.122 | 0.00672 | -0.024 | 18.139
0 | 0.183 | 0.0041 | -0.025 | 44.715
0.5 | 0.244 | 0.0041 | -0.026 | 59.595
1 | 0.305 | 0.00414 | -0.027 | 73.531
1.5 | 0.366 | 0.00419 | -0.028 | 87.252
2 | 0.426 | 0.00432 | -0.029 | 98.668
2.5 | 0.486 | 0.00493 | -0.03 | 98.649
3 | 0.546 | 0.00477 | -0.032 | 114.425
3.5 | 0.604 | 0.00582 | -0.033 | 103.784
4 | 0.662 | 0.00628 | -0.034 | 105.479
4.5 | 0.719 | 0.00683 | -0.035 | 105.321
5 | 0.772 | 0.01019 | -0.035 | 75.742
5.5 | 0.826 | 0.01069 | -0.037 | 77.291
6 | 0.88 | 0.01111 | -0.038 | 79.166
6.5 | 0.931 | 0.01158 | -0.039 | 80.458
7 | 0.981 | 0.01207 | -0.04 | 81.251
7.5 | 1.028 | 0.0126 | -0.041 | 81.619
8 | 1.073 | 0.01316 | -0.042 | 81.527
8.5 | 1.116 | 0.01381 | -0.043 | 80.787
9 | 1.155 | 0.01449 | -0.044 | 79.68
9.5 | 1.19 | 0.01527 | -0.045 | 77.932
10 | 1.218 | 0.01598 | -0.046 | 76.258
10.5 | 1.242 | 0.01688 | -0.047 | 73.588
11 | 1.261 | 0.01764 | -0.047 | 71.475
11.5 | 1.275 | 0.01868 | -0.048 | 68.238
12 | 1.283 | 0.01964 | -0.049 | 65.348
12.5 | 1.287 | 0.02078 | -0.05 | 61.929
13 | 1.279 | 0.02202 | -0.051 | 58.102
13.5 | 1.266 | 0.02347 | -0.052 | 53.948
14 | 1.247 | 0.02494 | -0.053 | 50.023
14.5 | 1.222 | 0.0273 | -0.053 | 44.755
15 | 1.191 | 0.03005 | -0.054 | 39.633
15.5 | 1.145 | 0.03671 | -0.054 | 31.192
16 | 1.027 | 0.07565 | -0.047 | 13.577
16.5 | 0.961 | 0.10296 | -0.041 | 9.334
17 | 0.914 | 0.12178 | -0.037 | 7.505
17.5 | 0.879 | 0.13128 | -0.035 | 6.695

## 58. Re 3M Mach 0.00 (2)
BIGFOIL.COM POLAR EXPORT
NACA66-315 a=0.0
NACA66-315 a=0.0 |  |  |  | Cl Max: | 1.4867 | at alpha= | 19.5 | deg
XFOIL ncrit=9 |  |  |  | L/D Max: | 122.065 | at alpha= | 3 | deg
Re: | 3000000 |  |  | Cd Min: | 0.06226 | at alpha= | 20 | deg
Mach: | 0 |  |  | Cl=0 at alpha= | -1.8087 | deg
|  |  |  | @ Cl=0.1, Cd= | 0.0044016
|  |  |  | @ Cl=0.4, Cd= | 0.0040109
|  |  |  | @ Cl=0.6, Cd= | 0.0056928
alpha (deg) | Cl | Cd | Cm | Cl/Cd
-20 | -1.3635 | 0.04569 | -0.0751 | -29.8424
-19.5 | -1.3688 | 0.0405 | -0.0748 | -33.7975
-18 | -1.3114 | 0.03236 | -0.0737 | -40.5253
-17.5 | -1.2971 | 0.03011 | -0.0713 | -43.0787
-17 | -1.2815 | 0.02788 | -0.0688 | -45.9648
-16.5 | -1.2564 | 0.02634 | -0.0668 | -47.6993
-16 | -1.2289 | 0.02499 | -0.0649 | -49.1757
-15.5 | -1.1998 | 0.02377 | -0.0629 | -50.4754
-15 | -1.1875 | 0.02128 | -0.059 | -55.8036
-14.5 | -1.1616 | 0.01976 | -0.0562 | -58.7854
-14 | -1.1276 | 0.01883 | -0.0541 | -59.8832
-13.5 | -1.0923 | 0.01795 | -0.0521 | -60.8524
-13 | -1.0532 | 0.0174 | -0.0505 | -60.5287
-12.5 | -1.0169 | 0.01653 | -0.0484 | -61.5185
-12 | -0.9743 | 0.01626 | -0.047 | -59.92
-11.5 | -0.9357 | 0.01553 | -0.045 | -60.2511
-11 | -0.8951 | 0.01498 | -0.0432 | -59.753
-10.5 | -0.8551 | 0.01436 | -0.0411 | -59.5474
-10 | -0.8236 | 0.01285 | -0.0377 | -64.0934
-9.5 | -0.7853 | 0.01219 | -0.0351 | -64.4217
-9 | -0.741 | 0.01172 | -0.0336 | -63.2253
-8.5 | -0.6931 | 0.01135 | -0.0327 | -61.0661
-8 | -0.6458 | 0.01084 | -0.0318 | -59.5756
-7.5 | -0.5977 | 0.01036 | -0.0309 | -57.6931
-7 | -0.5473 | 0.01001 | -0.0304 | -54.6753
-6.5 | -0.4969 | 0.00965 | -0.0299 | -51.4922
-6 | -0.4508 | 0.00899 | -0.0286 | -50.1446
-5.5 | -0.3993 | 0.00861 | -0.0283 | -46.3763
-5 | -0.3466 | 0.0083 | -0.0282 | -41.759
-4.5 | -0.2933 | 0.00801 | -0.0282 | -36.6167
-4 | -0.2392 | 0.00777 | -0.0283 | -30.7851
-3.5 | -0.186 | 0.00746 | -0.0283 | -24.933
-3 | -0.1317 | 0.00727 | -0.0284 | -18.1155
-2.5 | -0.076 | 0.00706 | -0.0289 | -10.7649
-2 | -0.0207 | 0.00682 | -0.0292 | -3.0352
-1.5 | 0.0334 | 0.00651 | -0.0294 | 5.1306
-1 | 0.0723 | 0.00507 | -0.0272 | 14.2604
-0.5 | 0.1183 | 0.00396 | -0.0261 | 29.8737
0 | 0.1773 | 0.00394 | -0.0271 | 45
0.5 | 0.2363 | 0.00394 | -0.0282 | 59.9746
1 | 0.2951 | 0.00397 | -0.0292 | 74.3325
1.5 | 0.3546 | 0.00398 | -0.0304 | 89.0955
2 | 0.4133 | 0.00402 | -0.0314 | 102.8109
2.5 | 0.472 | 0.00402 | -0.0325 | 117.4129
3 | 0.5261 | 0.00431 | -0.0327 | 122.065
3.5 | 0.5703 | 0.0052 | -0.0312 | 109.6731
4 | 0.6149 | 0.00594 | -0.0298 | 103.5185
4.5 | 0.6549 | 0.00678 | -0.0276 | 96.5929
5 | 0.693 | 0.00755 | -0.0249 | 91.7881
5.5 | 0.7228 | 0.00853 | -0.0208 | 84.7362
6 | 0.7447 | 0.00938 | -0.0149 | 79.3923
6.5 | 0.772 | 0.01015 | -0.0103 | 76.0591
7 | 0.8093 | 0.01073 | -0.0077 | 75.424
7.5 | 0.8475 | 0.01128 | -0.0054 | 75.133
8 | 0.8857 | 0.01189 | -0.0032 | 74.4912
8.5 | 0.9221 | 0.01257 | -0.0008 | 73.3572
9 | 0.9606 | 0.01322 | 0.0011 | 72.6626
9.5 | 0.9968 | 0.01395 | 0.0032 | 71.4552
10 | 1.0294 | 0.01492 | 0.0058 | 68.9946
10.5 | 1.0663 | 0.01568 | 0.0077 | 68.0038
11 | 1.1005 | 0.01656 | 0.0098 | 66.4553
11.5 | 1.1331 | 0.01753 | 0.0121 | 64.6378
12 | 1.1615 | 0.01871 | 0.0148 | 62.0791
12.5 | 1.1863 | 0.01994 | 0.0181 | 59.4935
13 | 1.2465 | 0.0211 | 0.0139 | 59.0758
14 | 1.2999 | 0.02391 | 0.0186 | 54.3664
14.5 | 1.3261 | 0.0256 | 0.0205 | 51.8008
15 | 1.344 | 0.02795 | 0.0229 | 48.0859
15.5 | 1.3681 | 0.02996 | 0.0246 | 45.6642
16 | 1.3903 | 0.03217 | 0.0261 | 43.2173
16.5 | 1.4127 | 0.03447 | 0.0273 | 40.9835
17 | 1.4339 | 0.03694 | 0.0284 | 38.817
17.5 | 1.4493 | 0.04002 | 0.0296 | 36.2144
18 | 1.4654 | 0.04319 | 0.0304 | 33.9292
18.5 | 1.473 | 0.04729 | 0.0311 | 31.1482
19 | 1.4782 | 0.05194 | 0.0314 | 28.4598
19.5 | 1.4867 | 0.05644 | 0.0311 | 26.3412
20 | 1.486 | 0.06226 | 0.0302 | 23.8677

## 59. Re 3M Mach 0.10 (1)
BIGFOIL.COM POLAR EXPORT
NACA66-315 a=0.0
NACA66-315 a=0.0 |  |  |  | Cl Max: | 1.276 | at alpha= | 12.5 | deg
JavaFoil+Calcfoil stall+Eppler ext transition |  |  |  | L/D Max: | 114.502 | at alpha= | 3 | deg
Re: | 3000000 |  |  | Cd Min: | 0.0041 | at alpha= | 0 | deg
Mach: | 0.1 |  |  | Cl=0 at alpha= | -1.5 | deg
|  |  |  | @ Cl=0.1, Cd= | 0.0068256
|  |  |  | @ Cl=0.4, Cd= | 0.0042605
|  |  |  | @ Cl=0.6, Cd= | 0.0057242
alpha (deg) | Cl | Cd | Cm | Cl/Cd
-14.5 | -0.767 | 0.10248 | 0.002 | -7.481
-14 | -0.78 | 0.09489 | 0.002 | -8.222
-13.5 | -0.79 | 0.09083 | 0.001 | -8.697
-13 | -0.796 | 0.08469 | 0.001 | -9.404
-12.5 | -0.796 | 0.07971 | 0.001 | -9.988
-12 | -0.786 | 0.07516 | 0 | -10.462
-11.5 | -0.773 | 0.07044 | 0 | -10.972
-11 | -0.756 | 0.0663 | -0.001 | -11.41
-10.5 | -0.739 | 0.06161 | -0.002 | -11.988
-10 | -0.717 | 0.05742 | -0.002 | -12.48
-9.5 | -0.839 | 0.0117 | -0.005 | -71.691
-9 | -0.805 | 0.01123 | -0.006 | -71.731
-8.5 | -0.767 | 0.01087 | -0.007 | -70.555
-8 | -0.725 | 0.01045 | -0.008 | -69.403
-7.5 | -0.68 | 0.01008 | -0.009 | -67.432
-7 | -0.632 | 0.0097 | -0.01 | -65.147
-6.5 | -0.581 | 0.0093 | -0.011 | -62.495
-6 | -0.528 | 0.009 | -0.012 | -58.624
-5.5 | -0.473 | 0.00869 | -0.013 | -54.477
-5 | -0.417 | 0.00749 | -0.014 | -55.689
-4.5 | -0.36 | 0.00769 | -0.015 | -46.841
-4 | -0.302 | 0.00746 | -0.016 | -40.478
-3.5 | -0.243 | 0.00756 | -0.017 | -32.125
-3 | -0.183 | 0.00764 | -0.019 | -23.932
-2.5 | -0.122 | 0.0074 | -0.02 | -16.541
-2 | -0.062 | 0.00724 | -0.021 | -8.494
-1.5 | 0 | 0.00705 | -0.022 | -0.057
-1 | 0.061 | 0.00692 | -0.023 | 8.805
-0.5 | 0.123 | 0.00677 | -0.024 | 18.092
0 | 0.184 | 0.0041 | -0.025 | 44.915
0.5 | 0.246 | 0.00411 | -0.026 | 59.666
1 | 0.306 | 0.00416 | -0.027 | 73.654
1.5 | 0.367 | 0.00417 | -0.028 | 88.078
2 | 0.429 | 0.00434 | -0.03 | 98.844
2.5 | 0.489 | 0.00494 | -0.031 | 98.899
3 | 0.548 | 0.00479 | -0.032 | 114.502
3.5 | 0.607 | 0.00585 | -0.033 | 103.764
4 | 0.665 | 0.00632 | -0.034 | 105.291
4.5 | 0.722 | 0.00686 | -0.035 | 105.254
5 | 0.775 | 0.01024 | -0.036 | 75.694
5.5 | 0.83 | 0.01075 | -0.037 | 77.186
6 | 0.884 | 0.0112 | -0.038 | 78.924
6.5 | 0.935 | 0.01165 | -0.039 | 80.266
7 | 0.985 | 0.01216 | -0.04 | 80.997
7.5 | 1.032 | 0.0127 | -0.041 | 81.294
8 | 1.077 | 0.01327 | -0.042 | 81.113
8.5 | 1.118 | 0.01393 | -0.043 | 80.26
9 | 1.157 | 0.01463 | -0.044 | 79.084
9.5 | 1.191 | 0.01544 | -0.045 | 77.132
10 | 1.219 | 0.01618 | -0.046 | 75.344
10.5 | 1.241 | 0.01693 | -0.047 | 73.324
11 | 1.258 | 0.01789 | -0.048 | 70.305
11.5 | 1.269 | 0.019 | -0.049 | 66.791
12 | 1.275 | 0.01994 | -0.05 | 63.955
12.5 | 1.276 | 0.02112 | -0.05 | 60.406
13 | 1.264 | 0.02248 | -0.051 | 56.235
13.5 | 1.247 | 0.02397 | -0.052 | 52.007
14 | 1.223 | 0.02573 | -0.053 | 47.531
14.5 | 1.192 | 0.02826 | -0.054 | 42.168
15 | 1.145 | 0.03448 | -0.053 | 33.206
15.5 | 1.025 | 0.07082 | -0.047 | 14.467
16 | 0.954 | 0.09759 | -0.041 | 9.779
16.5 | 0.9 | 0.11863 | -0.035 | 7.591
17 | 0.863 | 0.12832 | -0.034 | 6.723
17.5 | 0.826 | 0.13551 | -0.034 | 6.096

## 60. Re 3M Mach 0.10 (2)
BIGFOIL.COM POLAR EXPORT
NACA66-315 a=0.0
NACA66-315 a=0.0 |  |  |  | Cl Max: | 1.4745 | at alpha= | 19.5 | deg
XFOIL ncrit=9 |  |  |  | L/D Max: | 122.217 | at alpha= | 3 | deg
Re: | 3000000 |  |  | Cd Min: | 0.06653 | at alpha= | 20 | deg
Mach: | 0.1 |  |  | Cl=0 at alpha= | -1.8154 | deg
|  |  |  | @ Cl=0.1, Cd= | 0.0044736
|  |  |  | @ Cl=0.4, Cd= | 0.004002
|  |  |  | @ Cl=0.6, Cd= | 0.005669
alpha (deg) | Cl | Cd | Cm | Cl/Cd
-20 | -1.3071 | 0.05427 | -0.0764 | -24.0851
-19.5 | -1.3324 | 0.04604 | -0.078 | -28.9401
-18 | -1.2865 | 0.03575 | -0.0783 | -35.986
-17.5 | -1.2777 | 0.0329 | -0.0758 | -38.8359
-17 | -1.2675 | 0.03011 | -0.0733 | -42.0956
-16.5 | -1.2458 | 0.02822 | -0.0711 | -44.146
-16 | -1.2216 | 0.02653 | -0.0689 | -46.046
-15.5 | -1.1939 | 0.02514 | -0.0667 | -47.4901
-15 | -1.1701 | 0.02344 | -0.064 | -49.9189
-14.5 | -1.1581 | 0.02081 | -0.0598 | -55.6511
-14 | -1.1272 | 0.0196 | -0.0573 | -57.5102
-13.5 | -1.092 | 0.01866 | -0.0551 | -58.5209
-13 | -1.0534 | 0.01804 | -0.0532 | -58.3925
-12.5 | -1.0172 | 0.01712 | -0.051 | -59.4159
-12 | -0.975 | 0.01679 | -0.0494 | -58.0703
-11.5 | -0.9369 | 0.01594 | -0.0472 | -58.7767
-11 | -0.8964 | 0.01531 | -0.0452 | -58.55
-10.5 | -0.8564 | 0.01462 | -0.043 | -58.5773
-10 | -0.8214 | 0.01326 | -0.0401 | -61.9457
-9.5 | -0.7843 | 0.01238 | -0.0372 | -63.3522
-9 | -0.7422 | 0.01189 | -0.0351 | -62.4222
-8.5 | -0.6942 | 0.01151 | -0.0341 | -60.3128
-8 | -0.6469 | 0.01097 | -0.0329 | -58.9699
-7.5 | -0.599 | 0.01046 | -0.0319 | -57.2658
-7 | -0.5487 | 0.01008 | -0.0312 | -54.4345
-6.5 | -0.4983 | 0.0097 | -0.0306 | -51.3711
-6 | -0.4518 | 0.00906 | -0.0293 | -49.8675
-5.5 | -0.4004 | 0.00866 | -0.0289 | -46.2356
-5 | -0.3475 | 0.00833 | -0.0287 | -41.7167
-4.5 | -0.294 | 0.00804 | -0.0286 | -36.5672
-4 | -0.2398 | 0.00779 | -0.0287 | -30.7831
-3.5 | -0.1863 | 0.00748 | -0.0286 | -24.9064
-3 | -0.1318 | 0.00728 | -0.0288 | -18.1044
-2.5 | -0.0758 | 0.00707 | -0.0292 | -10.7214
-2 | -0.0202 | 0.00684 | -0.0295 | -2.9532
-1.5 | 0.0345 | 0.00655 | -0.0297 | 5.2672
-1 | 0.0741 | 0.00517 | -0.0276 | 14.3327
-0.5 | 0.1191 | 0.00396 | -0.0263 | 30.0758
0 | 0.1785 | 0.00394 | -0.0273 | 45.3046
0.5 | 0.2378 | 0.00396 | -0.0283 | 60.0505
1 | 0.297 | 0.00398 | -0.0294 | 74.6231
1.5 | 0.3567 | 0.00398 | -0.0306 | 89.6231
2.5 | 0.4749 | 0.00404 | -0.0327 | 117.5495
3 | 0.5292 | 0.00433 | -0.0328 | 122.2171
3.5 | 0.5733 | 0.00522 | -0.0313 | 109.8276
4 | 0.6179 | 0.00597 | -0.0298 | 103.5008
4.5 | 0.6576 | 0.00682 | -0.0274 | 96.4223
5 | 0.6949 | 0.00761 | -0.0246 | 91.3141
5.5 | 0.7232 | 0.0086 | -0.02 | 84.093
6 | 0.7429 | 0.00946 | -0.0137 | 78.5307
6.5 | 0.7712 | 0.01025 | -0.0092 | 75.239
7 | 0.8088 | 0.01085 | -0.0067 | 74.5438
7.5 | 0.8474 | 0.0114 | -0.0044 | 74.3333
8 | 0.8855 | 0.01204 | -0.0021 | 73.5465
8.5 | 0.9225 | 0.01274 | 0.0003 | 72.4097
9 | 0.9612 | 0.01341 | 0.0023 | 71.6779
9.5 | 0.9973 | 0.01418 | 0.0045 | 70.3315
10 | 1.0303 | 0.01515 | 0.0071 | 68.0066
10.5 | 1.0667 | 0.01597 | 0.0091 | 66.794
11 | 1.1011 | 0.01688 | 0.0113 | 65.231
11.5 | 1.1337 | 0.0179 | 0.0136 | 63.3352
12 | 1.1595 | 0.01926 | 0.0168 | 60.2025
12.5 | 1.1865 | 0.0204 | 0.0198 | 58.1618
13.5 | 1.2708 | 0.0231 | 0.0188 | 55.013
14 | 1.2996 | 0.02465 | 0.0206 | 52.7221
14.5 | 1.323 | 0.02661 | 0.0228 | 49.7182
15 | 1.343 | 0.02891 | 0.025 | 46.4545
15.5 | 1.3673 | 0.03099 | 0.0267 | 44.1207
16 | 1.3885 | 0.0334 | 0.0282 | 41.5719
16.5 | 1.4099 | 0.03591 | 0.0296 | 39.262
17 | 1.4297 | 0.03862 | 0.0307 | 37.0197
17.5 | 1.4438 | 0.04197 | 0.0318 | 34.4008
18 | 1.4549 | 0.04578 | 0.0327 | 31.7803
18.5 | 1.4544 | 0.05099 | 0.0333 | 28.5232
19 | 1.4696 | 0.05483 | 0.0331 | 26.8028
19.5 | 1.4745 | 0.05998 | 0.0325 | 24.5832
20 | 1.4705 | 0.06653 | 0.0312 | 22.1028

## 61. Re 3M Mach 0.25 (1)
BIGFOIL.COM POLAR EXPORT
NACA66-315 a=0.0
NACA66-315 a=0.0 |  |  |  | Cl Max: | 1.226 | at alpha= | 11 | deg
JavaFoil+Calcfoil stall+Eppler ext transition |  |  |  | L/D Max: | 104.176 | at alpha= | 4 | deg
Re: | 3000000 |  |  | Cd Min: | 0.00413 | at alpha= | 0 | deg
Mach: | 0.25 |  |  | Cl=0 at alpha= | -1.5 | deg
|  |  |  | @ Cl=0.1, Cd= | 0.0069337
|  |  |  | @ Cl=0.4, Cd= | 0.0043075
|  |  |  | @ Cl=0.6, Cd= | 0.14169
alpha (deg) | Cl | Cd | Cm | Cl/Cd
-13.5 | -0.65 | 0.09906 | 0.001 | -6.563
-13 | -0.684 | 0.09121 | 0.001 | -7.503
-12.5 | -0.708 | 0.08474 | 0.001 | -8.354
-12 | -0.717 | 0.07978 | 0 | -8.982
-11.5 | -0.719 | 0.07415 | 0 | -9.701
-11 | -0.717 | 0.06906 | -0.001 | -10.379
-10.5 | -0.708 | 0.06447 | -0.001 | -10.987
-10 | -0.695 | 0.06052 | -0.002 | -11.488
-9.5 | -0.677 | 0.05676 | -0.002 | -11.934
-9 | -0.657 | 0.0521 | -0.003 | -12.601
-8.5 | -0.767 | 0.01126 | -0.007 | -68.048
-8 | -0.729 | 0.01079 | -0.008 | -67.585
-7.5 | -0.687 | 0.01036 | -0.009 | -66.374
-7 | -0.641 | 0.01 | -0.01 | -64.136
-6.5 | -0.591 | 0.00961 | -0.011 | -61.519
-6 | -0.538 | 0.00923 | -0.012 | -58.315
-5.5 | -0.483 | 0.00892 | -0.013 | -54.175
-5 | -0.427 | 0.0086 | -0.015 | -49.61
-4.5 | -0.368 | 0.0083 | -0.016 | -44.406
-4 | -0.309 | 0.00713 | -0.017 | -43.338
-3.5 | -0.249 | 0.00731 | -0.018 | -34.029
-3 | -0.188 | 0.00746 | -0.019 | -25.146
-2.5 | -0.126 | 0.00721 | -0.02 | -17.427
-2 | -0.063 | 0.00735 | -0.021 | -8.594
-1.5 | 0 | 0.0072 | -0.022 | -0.057
-1 | 0.063 | 0.00701 | -0.024 | 8.928
-0.5 | 0.126 | 0.00688 | -0.025 | 18.291
0 | 0.189 | 0.00413 | -0.026 | 45.821
0.5 | 0.252 | 0.00415 | -0.027 | 60.809
1 | 0.315 | 0.00419 | -0.028 | 75.063
1.5 | 0.377 | 0.00426 | -0.029 | 88.694
2 | 0.44 | 0.00439 | -0.03 | 100.211
2.5 | 0.501 | 0.00483 | -0.031 | 103.896
3 | 0.562 | 0.00557 | -0.032 | 100.913
3.5 | 0.622 | 0.00605 | -0.034 | 102.913
4 | 0.682 | 0.00654 | -0.035 | 104.176
4.5 | 0.74 | 0.00713 | -0.036 | 103.861
5 | 0.794 | 0.0106 | -0.037 | 74.938
5.5 | 0.85 | 0.01114 | -0.038 | 76.308
6 | 0.904 | 0.01162 | -0.039 | 77.792
6.5 | 0.956 | 0.01214 | -0.04 | 78.729
7 | 1.005 | 0.01269 | -0.041 | 79.189
7.5 | 1.051 | 0.01332 | -0.042 | 78.913
8 | 1.094 | 0.014 | -0.043 | 78.091
8.5 | 1.132 | 0.01473 | -0.044 | 76.847
9 | 1.166 | 0.01552 | -0.045 | 75.169
9.5 | 1.195 | 0.01641 | -0.046 | 72.828
10 | 1.213 | 0.01741 | -0.047 | 69.651
10.5 | 1.224 | 0.01835 | -0.048 | 66.685
11 | 1.226 | 0.01948 | -0.049 | 62.919
11.5 | 1.219 | 0.0207 | -0.05 | 58.896
12 | 1.203 | 0.02208 | -0.051 | 54.489
12.5 | 1.178 | 0.02376 | -0.052 | 49.578
13 | 1.131 | 0.02649 | -0.052 | 42.688
13.5 | 1.053 | 0.03464 | -0.051 | 30.411
14 | 0.866 | 0.09705 | -0.032 | 8.927
14.5 | 0.803 | 0.10792 | -0.029 | 7.443
15 | 0.738 | 0.11594 | -0.028 | 6.362
15.5 | 0.667 | 0.12855 | -0.027 | 5.187
16 | 0.592 | 0.14169 | -0.027 | 4.176

## 62. Re 3M Mach 0.25 (2)
BIGFOIL.COM POLAR EXPORT
NACA66-315 a=0.0
NACA66-315 a=0.0 |  |  |  | Cl Max: | 1.3753 | at alpha= | 17.5 | deg
XFOIL ncrit=9 |  |  |  | L/D Max: | 123.273 | at alpha= | 3 | deg
Re: | 3000000 |  |  | Cd Min: | 0.19197 | at alpha= | -18.5 | deg
Mach: | 0.25 |  |  | Cl=0 at alpha= | -1.8474 | deg
|  |  |  | @ Cl=0.1, Cd= | 0.0048821
|  |  |  | @ Cl=0.4, Cd= | 0.0040453
|  |  |  | @ Cl=0.6, Cd= | 0.0055293
alpha (deg) | Cl | Cd | Cm | Cl/Cd
-18.5 | -0.5533 | 0.19197 | -0.0072 | -2.8822
-18 | -0.5478 | 0.18157 | -0.0122 | -3.017
-17.5 | -0.5306 | 0.17559 | -0.0161 | -3.0218
-17 | -0.5167 | 0.16847 | -0.0203 | -3.067
-16.5 | -0.5111 | 0.15861 | -0.0252 | -3.2224
-16 | -0.5046 | 0.14952 | -0.0301 | -3.3748
-15.5 | -0.488 | 0.14355 | -0.0339 | -3.3995
-15 | -0.8927 | 0.05217 | -0.0858 | -17.1114
-14.5 | -0.9584 | 0.04112 | -0.0858 | -23.3074
-14 | -0.9577 | 0.03703 | -0.0835 | -25.8628
-13.5 | -1.0247 | 0.02804 | -0.0761 | -36.5442
-13 | -1.0169 | 0.02496 | -0.0713 | -40.7412
-12.5 | -0.989 | 0.02345 | -0.0677 | -42.1748
-11.5 | -0.9282 | 0.02068 | -0.0604 | -44.8839
-11 | -0.897 | 0.01893 | -0.0566 | -47.3851
-10.5 | -0.8617 | 0.01713 | -0.0533 | -50.3036
-10 | -0.8208 | 0.01586 | -0.0505 | -51.7528
-9.5 | -0.7778 | 0.01488 | -0.048 | -52.2715
-9 | -0.7388 | 0.013 | -0.045 | -56.8308
-8.5 | -0.6936 | 0.01247 | -0.0427 | -55.6215
-8 | -0.6493 | 0.01184 | -0.0401 | -54.8395
-7.5 | -0.6023 | 0.01116 | -0.0382 | -53.9695
-7 | -0.5535 | 0.01059 | -0.0365 | -52.2663
-6.5 | -0.5039 | 0.01007 | -0.0351 | -50.0397
-6 | -0.4515 | 0.00969 | -0.0342 | -46.5944
-5.5 | -0.405 | 0.00891 | -0.0323 | -45.4545
-5 | -0.3515 | 0.00854 | -0.0317 | -41.1593
-4.5 | -0.2973 | 0.0082 | -0.0312 | -36.2561
-4 | -0.2423 | 0.00791 | -0.0309 | -30.6321
-3.5 | -0.1871 | 0.00764 | -0.0307 | -24.4895
-3 | -0.1317 | 0.00736 | -0.0306 | -17.894
-2.5 | -0.0745 | 0.00713 | -0.0309 | -10.4488
-2 | -0.0174 | 0.00691 | -0.0311 | -2.5181
-1.5 | 0.0396 | 0.0067 | -0.0314 | 5.9104
-1 | 0.0824 | 0.00554 | -0.0294 | 14.8736
-0.5 | 0.1236 | 0.004 | -0.0272 | 30.9
0 | 0.1847 | 0.00398 | -0.0282 | 46.407
0.5 | 0.246 | 0.00403 | -0.0293 | 61.0422
1 | 0.3072 | 0.00401 | -0.0304 | 76.6085
1.5 | 0.3688 | 0.00403 | -0.0315 | 91.5136
2 | 0.4301 | 0.00406 | -0.0327 | 105.936
2.5 | 0.491 | 0.00411 | -0.0337 | 119.4647
3 | 0.5461 | 0.00443 | -0.0336 | 123.2731
3.5 | 0.5898 | 0.00535 | -0.0316 | 110.243
4 | 0.6336 | 0.00612 | -0.0295 | 103.5294
4.5 | 0.6702 | 0.00704 | -0.0261 | 95.1989
5 | 0.7034 | 0.00788 | -0.0221 | 89.264
5.5 | 0.7167 | 0.00888 | -0.0141 | 80.7095
6.5 | 0.7678 | 0.01085 | -0.0038 | 70.765
7 | 0.8068 | 0.01153 | -0.0011 | 69.974
7.5 | 0.8477 | 0.01215 | 0.0012 | 69.7695
8 | 0.885 | 0.01297 | 0.004 | 68.2344
8.5 | 0.9248 | 0.01371 | 0.0063 | 67.4544
9 | 0.9633 | 0.01455 | 0.0087 | 66.2062
9.5 | 0.997 | 0.01562 | 0.0117 | 63.8284
10 | 1.0339 | 0.0166 | 0.0141 | 62.2831
10.5 | 1.0693 | 0.01767 | 0.0167 | 60.515
11 | 1.1026 | 0.01887 | 0.0195 | 58.4314
11.5 | 1.1303 | 0.02038 | 0.0228 | 55.4612
12 | 1.1602 | 0.02176 | 0.0257 | 53.318
12.5 | 1.1851 | 0.02327 | 0.0294 | 50.9282
13 | 1.2389 | 0.0252 | 0.0267 | 49.1627
13.5 | 1.2652 | 0.02726 | 0.0292 | 46.4123
14 | 1.2825 | 0.03005 | 0.0321 | 42.6789
14.5 | 1.3071 | 0.03247 | 0.0342 | 40.2556
15 | 1.3295 | 0.03518 | 0.0362 | 37.7914
15.5 | 1.3503 | 0.03815 | 0.0379 | 35.3945
16 | 1.3632 | 0.04196 | 0.0396 | 32.4881
16.5 | 1.3663 | 0.04691 | 0.041 | 29.126
17 | 1.3691 | 0.05226 | 0.0416 | 26.1979
17.5 | 1.3753 | 0.05764 | 0.0415 | 23.8602
18 | 1.3736 | 0.06422 | 0.0405 | 21.389
18.5 | 1.3636 | 0.07223 | 0.0384 | 18.8786
19 | 1.3574 | 0.08021 | 0.0356 | 16.9231
19.5 | 1.3356 | 0.09079 | 0.031 | 14.7109
20 | 1.3072 | 0.103 | 0.0247 | 12.6913

## 63. Re 3M Mach 0.50 (1)
BIGFOIL.COM POLAR EXPORT
NACA66-315 a=0.0
NACA66-315 a=0.0 |  |  |  | Cl Max: | 1.176 | at alpha= | 20 | deg
JavaFoil+Calcfoil stall+Eppler ext transition |  |  |  | L/D Max: | 101.709 | at alpha= | 1.5 | deg
Re: | 3000000 |  |  | Cd Min: | 0.00403 | at alpha= | 1 | deg
Mach: | 0.5 |  |  | Cl=0 at alpha= | -1.5 | deg
|  |  |  | @ Cl=0.1, Cd= | 0.0065329
|  |  |  | @ Cl=0.4, Cd= | 0.004101
|  |  |  | @ Cl=0.6, Cd= | 0.0061684
alpha (deg) | Cl | Cd | Cm | Cl/Cd
-20 | -1.021 | 0.16778 | 0.009 | -6.082
-19.5 | -0.994 | 0.16216 | 0.009 | -6.129
-19 | -0.967 | 0.15696 | 0.008 | -6.164
-18.5 | -0.938 | 0.15357 | 0.007 | -6.11
-18 | -0.911 | 0.14941 | 0.007 | -6.098
-17.5 | -0.884 | 0.14552 | 0.006 | -6.075
-17 | -0.857 | 0.13671 | 0.006 | -6.27
-16.5 | -0.831 | 0.13354 | 0.005 | -6.222
-16 | -0.802 | 0.12854 | 0.004 | -6.235
-15.5 | -0.774 | 0.12669 | 0.004 | -6.111
-15 | -0.747 | 0.12278 | 0.003 | -6.085
-14.5 | -0.72 | 0.11823 | 0.003 | -6.092
-14 | -0.693 | 0.11045 | 0.002 | -6.275
-13.5 | -0.665 | 0.10578 | 0.002 | -6.291
-13 | -0.637 | 0.10249 | 0.001 | -6.214
-12.5 | -0.61 | 0.09769 | 0.001 | -6.24
-12 | -0.582 | 0.09491 | 0 | -6.135
-11.5 | -0.555 | 0.09019 | 0 | -6.152
-11 | -0.528 | 0.08913 | -0.001 | -5.919
-10.5 | -0.5 | 0.0861 | -0.002 | -5.808
-10 | -0.472 | 0.08034 | -0.002 | -5.881
-9.5 | -0.444 | 0.06972 | -0.003 | -6.372
-9 | -0.417 | 0.06208 | -0.003 | -6.712
-8.5 | -0.389 | 0.05631 | -0.004 | -6.915
-8 | -0.362 | 0.05078 | -0.004 | -7.128
-7.5 | -0.334 | 0.05222 | -0.005 | -6.393
-7 | -0.494 | 0.04626 | -0.005 | -10.687
-6.5 | -0.486 | 0.04211 | -0.006 | -11.545
-6 | -0.459 | 0.03903 | -0.007 | -11.76
-5.5 | -0.515 | 0.00999 | -0.015 | -51.512
-5 | -0.461 | 0.00955 | -0.016 | -48.268
-4.5 | -0.402 | 0.00914 | -0.017 | -43.953
-4 | -0.339 | 0.00879 | -0.019 | -38.6
-3.5 | -0.274 | 0.00849 | -0.02 | -32.302
-3 | -0.207 | 0.00813 | -0.021 | -25.512
-2.5 | -0.139 | 0.00786 | -0.022 | -17.709
-2 | -0.07 | 0.0076 | -0.024 | -9.234
-1.5 | 0 | 0.00741 | -0.025 | -0.062
-1 | 0.07 | 0.00646 | -0.026 | 10.788
-0.5 | 0.14 | 0.00663 | -0.028 | 21.164
0 | 0.211 | 0.00415 | -0.029 | 50.958
0.5 | 0.282 | 0.00417 | -0.03 | 67.495
1 | 0.351 | 0.00403 | -0.031 | 86.997
1.5 | 0.42 | 0.00413 | -0.033 | 101.709
2 | 0.488 | 0.00529 | -0.034 | 92.264
2.5 | 0.556 | 0.00584 | -0.035 | 95.221
3 | 0.623 | 0.00634 | -0.036 | 98.305
3.5 | 0.689 | 0.00693 | -0.037 | 99.446
4 | 0.754 | 0.00766 | -0.038 | 98.524
4.5 | 0.814 | 0.01168 | -0.039 | 69.704
5 | 0.876 | 0.01241 | -0.041 | 70.585
5.5 | 0.933 | 0.01304 | -0.042 | 71.589
6 | 0.986 | 0.01381 | -0.043 | 71.383
6.5 | 1.031 | 0.01464 | -0.044 | 70.413
7 | 1.065 | 0.01558 | -0.045 | 68.372
7.5 | 1.083 | 0.01683 | -0.046 | 64.362
8 | 1.071 | 0.01826 | -0.047 | 58.66
8.5 | 0.98 | 0.01969 | -0.049 | 49.755
9 | 0.58 | 0.06079 | -0.024 | 9.536
9.5 | 0.606 | 0.07464 | -0.022 | 8.117
10 | 0.634 | 0.06509 | -0.025 | 9.747
10.5 | 0.661 | 0.07096 | -0.026 | 9.319
11 | 0.688 | 0.07961 | -0.026 | 8.642
11.5 | 0.715 | 0.08979 | -0.027 | 7.966
12 | 0.742 | 0.09453 | -0.028 | 7.852
12.5 | 0.769 | 0.09753 | -0.028 | 7.885
13 | 0.796 | 0.10427 | -0.029 | 7.631
13.5 | 0.825 | 0.10807 | -0.032 | 7.629
14 | 0.851 | 0.11148 | -0.032 | 7.632
14.5 | 0.878 | 0.11449 | -0.033 | 7.665
15 | 0.907 | 0.1201 | -0.035 | 7.548
15.5 | 0.932 | 0.12757 | -0.036 | 7.309
16 | 0.959 | 0.13337 | -0.037 | 7.194
16.5 | 0.987 | 0.13727 | -0.038 | 7.192
17 | 1.018 | 0.14531 | -0.042 | 7.008
17.5 | 1.041 | 0.14512 | -0.041 | 7.176
18 | 1.068 | 0.1486 | -0.042 | 7.187
18.5 | 1.099 | 0.15264 | -0.044 | 7.2
19 | 1.123 | 0.15988 | -0.044 | 7.024
19.5 | 1.15 | 0.16678 | -0.045 | 6.893
20 | 1.176 | 0.17257 | -0.046 | 6.817

## 64. Re 3M Mach 0.50 (2)
BIGFOIL.COM POLAR EXPORT
NACA66-315 a=0.0
NACA66-315 a=0.0 |  |  |  | Cl Max: | 1.0394 | at alpha= | 11.5 | deg
XFOIL ncrit=9 |  |  |  | L/D Max: | 129.195 | at alpha= | 2.5 | deg
Re: | 3000000 |  |  | Cd Min: | 0.23872 | at alpha= | -20 | deg
Mach: | 0.5 |  |  | Cl=0 at alpha= | -2.0112 | deg
|  |  |  | @ Cl=0.1, Cd= | 0.0067777
|  |  |  | @ Cl=0.4, Cd= | 0.0042534
|  |  |  | @ Cl=0.6, Cd= | 0.0047714
alpha (deg) | Cl | Cd | Cm | Cl/Cd
-20 | -0.6248 | 0.23872 | 0.0123 | -2.6173
-19.5 | -0.6023 | 0.23244 | 0.0077 | -2.5912
-19 | -0.5834 | 0.22364 | 0.0028 | -2.6087
-18.5 | -0.5642 | 0.21521 | -0.0021 | -2.6216
-18 | -0.5476 | 0.20565 | -0.0071 | -2.6628
-17.5 | -0.5277 | 0.19792 | -0.0119 | -2.6662
-17 | -0.5069 | 0.1906 | -0.0165 | -2.6595
-16.5 | -0.4904 | 0.18155 | -0.0214 | -2.7012
-16 | -0.4745 | 0.1727 | -0.0263 | -2.7475
-15.5 | -0.4524 | 0.16613 | -0.0306 | -2.7232
-15 | -0.4409 | 0.15618 | -0.0358 | -2.823
-14.5 | -0.4239 | 0.14837 | -0.0404 | -2.857
-13.5 | -0.3945 | 0.13201 | -0.0497 | -2.9884
-13 | -0.3885 | 0.12174 | -0.0551 | -3.1912
-12.5 | -0.387 | 0.11159 | -0.0607 | -3.4681
-12 | -0.3782 | 0.10344 | -0.0655 | -3.6562
-11.5 | -0.3722 | 0.09491 | -0.0704 | -3.9216
-11 | -0.3736 | 0.08532 | -0.076 | -4.3788
-10.5 | -0.3839 | 0.07417 | -0.0831 | -5.1759
-10 | -0.4139 | 0.05945 | -0.0944 | -6.9622
-9.5 | -0.4535 | 0.04957 | -0.0975 | -9.1487
-9 | -0.4929 | 0.04188 | -0.095 | -11.7693
-8.5 | -0.5322 | 0.03527 | -0.088 | -15.0893
-8 | -0.5632 | 0.0294 | -0.0781 | -19.1565
-7.5 | -0.5817 | 0.02337 | -0.0676 | -24.8909
-7 | -0.5609 | 0.0189 | -0.061 | -29.6772
-6.5 | -0.5096 | 0.0151 | -0.0582 | -33.7483
-6 | -0.4295 | 0.01213 | -0.06 | -35.4081
-5.5 | -0.3735 | 0.01094 | -0.0572 | -34.1408
-5 | -0.3318 | 0.00976 | -0.0523 | -33.9959
-4.5 | -0.2868 | 0.00922 | -0.0478 | -31.1063
-4 | -0.2349 | 0.00869 | -0.0447 | -27.0311
-3.5 | -0.1784 | 0.00826 | -0.0427 | -21.5981
-3 | -0.1209 | 0.00785 | -0.041 | -15.4013
-2.5 | -0.0608 | 0.00752 | -0.0399 | -8.0851
-2 | 0.0014 | 0.0073 | -0.0394 | 0.19178
-1.5 | 0.0638 | 0.00707 | -0.0391 | 9.024
-1 | 0.122 | 0.0066 | -0.0381 | 18.4848
-0.5 | 0.1438 | 0.00421 | -0.0312 | 34.1568
0 | 0.2129 | 0.00424 | -0.0322 | 50.2123
0.5 | 0.2829 | 0.00423 | -0.0335 | 66.8794
1 | 0.3533 | 0.00424 | -0.0347 | 83.3255
1.5 | 0.4229 | 0.00426 | -0.0359 | 99.2723
2 | 0.4928 | 0.00428 | -0.0369 | 115.1402
2.5 | 0.562 | 0.00435 | -0.0378 | 129.1954
3 | 0.6161 | 0.00495 | -0.0358 | 124.4646
3.5 | 0.6516 | 0.006 | -0.0304 | 108.6
4 | 0.6804 | 0.00684 | -0.0236 | 99.4737
4.5 | 0.6856 | 0.00793 | -0.0126 | 86.4565
5 | 0.6948 | 0.00949 | -0.0034 | 73.2139
5.5 | 0.7037 | 0.01137 | 0.0051 | 61.8909
6 | 0.7219 | 0.01316 | 0.0119 | 54.8556
6.5 | 0.7647 | 0.0142 | 0.0153 | 53.8521
7 | 0.808 | 0.01527 | 0.0187 | 52.9142
7.5 | 0.8505 | 0.01644 | 0.0222 | 51.7336
8 | 0.8894 | 0.01785 | 0.0262 | 49.8263
8.5 | 0.9279 | 0.01937 | 0.0302 | 47.904
9 | 0.9633 | 0.02118 | 0.0344 | 45.4816
9.5 | 0.9863 | 0.02375 | 0.0395 | 41.5284
10 | 1.012 | 0.02639 | 0.0441 | 38.3479
10.5 | 1.0244 | 0.03002 | 0.0492 | 34.1239
11.5 | 1.0394 | 0.03897 | 0.0576 | 26.6718
12.5 | 0.995 | 0.05479 | 0.0613 | 18.1602
13.5 | 0.9432 | 0.07863 | 0.0492 | 11.9954
14 | 0.9158 | 0.09085 | 0.043 | 10.0804
14.5 | 0.884 | 0.1053 | 0.034 | 8.3951
15 | 0.8648 | 0.11878 | 0.0255 | 7.2807
15.5 | 0.8416 | 0.13354 | 0.0165 | 6.3022
16 | 0.8163 | 0.14908 | 0.0071 | 5.4756
16.5 | 0.7934 | 0.16537 | -0.0026 | 4.7977

## 65. Re 4M Mach 0.00 (1)
BIGFOIL.COM POLAR EXPORT
NACA66-315 a=0.0
NACA66-315 a=0.0 |  |  |  | Cl Max: | 1.289 | at alpha= | 12.5 | deg
JavaFoil+Calcfoil stall+Eppler ext transition |  |  |  | L/D Max: | 111.809 | at alpha= | 3 | deg
Re: | 4000000 |  |  | Cd Min: | 0.00383 | at alpha= | 0 | deg
Mach: | 0 |  |  | Cl=0 at alpha= | -1.5 | deg
|  |  |  | @ Cl=0.1, Cd= | 0.0064733
|  |  |  | @ Cl=0.4, Cd= | 0.0046733
|  |  |  | @ Cl=0.6, Cd= | 0.0058762
alpha (deg) | Cl | Cd | Cm | Cl/Cd
-16 | -0.745 | 0.11483 | 0.004 | -6.487
-15.5 | -0.762 | 0.11006 | 0.003 | -6.924
-15 | -0.778 | 0.10372 | 0.003 | -7.498
-14.5 | -0.791 | 0.09811 | 0.002 | -8.059
-14 | -0.801 | 0.09226 | 0.002 | -8.678
-13.5 | -0.807 | 0.08793 | 0.002 | -9.182
-13 | -0.81 | 0.08256 | 0.001 | -9.817
-12.5 | -0.809 | 0.07601 | 0.001 | -10.644
-12 | -0.798 | 0.07115 | 0 | -11.22
-11.5 | -0.784 | 0.06657 | 0 | -11.781
-11 | -0.916 | 0.01339 | -0.002 | -68.413
-10.5 | -0.902 | 0.01204 | -0.003 | -74.908
-10 | -0.874 | 0.01151 | -0.004 | -75.981
-9.5 | -0.842 | 0.0111 | -0.005 | -75.851
-9 | -0.807 | 0.01059 | -0.006 | -76.155
-8.5 | -0.767 | 0.01021 | -0.007 | -75.135
-8 | -0.725 | 0.00985 | -0.008 | -73.585
-7.5 | -0.679 | 0.0095 | -0.009 | -71.517
-7 | -0.631 | 0.0091 | -0.01 | -69.356
-6.5 | -0.58 | 0.00878 | -0.011 | -66.058
-6 | -0.527 | 0.0085 | -0.012 | -61.945
-5.5 | -0.472 | 0.00728 | -0.013 | -64.856
-5 | -0.416 | 0.00748 | -0.014 | -55.662
-4.5 | -0.359 | 0.00793 | -0.015 | -45.307
-4 | -0.301 | 0.00765 | -0.016 | -39.316
-3.5 | -0.242 | 0.00747 | -0.017 | -32.359
-3 | -0.182 | 0.00723 | -0.018 | -25.171
-2.5 | -0.122 | 0.007 | -0.02 | -17.388
-2 | -0.061 | 0.00685 | -0.021 | -8.942
-1.5 | 0 | 0.00672 | -0.022 | -0.06
-1 | 0.061 | 0.00655 | -0.023 | 9.256
-0.5 | 0.122 | 0.00643 | -0.024 | 18.953
0 | 0.183 | 0.00383 | -0.025 | 47.867
0.5 | 0.244 | 0.00386 | -0.026 | 63.227
1 | 0.305 | 0.00395 | -0.027 | 77.179
1.5 | 0.366 | 0.00456 | -0.028 | 80.087
2 | 0.426 | 0.00476 | -0.029 | 89.447
2.5 | 0.486 | 0.00483 | -0.03 | 100.711
3 | 0.546 | 0.00488 | -0.032 | 111.809
3.5 | 0.604 | 0.00595 | -0.033 | 101.502
4 | 0.662 | 0.0064 | -0.034 | 103.408
4.5 | 0.719 | 0.00683 | -0.035 | 105.289
5 | 0.773 | 0.00968 | -0.036 | 79.817
5.5 | 0.828 | 0.01015 | -0.037 | 81.518
6 | 0.881 | 0.01056 | -0.038 | 83.433
6.5 | 0.933 | 0.011 | -0.039 | 84.795
7 | 0.982 | 0.01147 | -0.04 | 85.647
7.5 | 1.03 | 0.01196 | -0.041 | 86.094
8 | 1.075 | 0.01249 | -0.042 | 86.077
8.5 | 1.117 | 0.0131 | -0.043 | 85.296
9 | 1.156 | 0.01373 | -0.044 | 84.205
9.5 | 1.192 | 0.01448 | -0.045 | 82.295
10 | 1.22 | 0.01515 | -0.046 | 80.572
10.5 | 1.244 | 0.01597 | -0.047 | 77.879
11 | 1.263 | 0.01671 | -0.048 | 75.574
11.5 | 1.277 | 0.01768 | -0.048 | 72.222
12 | 1.286 | 0.01858 | -0.049 | 69.196
12.5 | 1.289 | 0.01963 | -0.05 | 65.657
13 | 1.282 | 0.02083 | -0.051 | 61.553
13.5 | 1.269 | 0.02213 | -0.052 | 57.316
14 | 1.25 | 0.02347 | -0.053 | 53.26
14.5 | 1.225 | 0.02556 | -0.054 | 47.94
15 | 1.196 | 0.02771 | -0.054 | 43.182
15.5 | 1.158 | 0.03188 | -0.055 | 36.325
16 | 1.114 | 0.03769 | -0.055 | 29.554
16.5 | 1.045 | 0.05317 | -0.053 | 19.654
17 | 0.932 | 0.10632 | -0.042 | 8.762
17.5 | 0.887 | 0.12261 | -0.039 | 7.234

## 66. Re 4M Mach 0.00 (2)
BIGFOIL.COM POLAR EXPORT
NACA66-315 a=0.0
NACA66-315 a=0.0 |  |  |  | Cl Max: | 1.5447 | at alpha= | 20 | deg
XFOIL ncrit=9 |  |  |  | L/D Max: | 125.279 | at alpha= | 2.5 | deg
Re: | 4000000 |  |  | Cd Min: | 0.05519 | at alpha= | 20 | deg
Mach: | 0 |  |  | Cl=0 at alpha= | -1.7932 | deg
|  |  |  | @ Cl=0.1, Cd= | 0.0046645
|  |  |  | @ Cl=0.4, Cd= | 0.0036679
|  |  |  | @ Cl=0.6, Cd= | 0.0058587
alpha (deg) | Cl | Cd | Cm | Cl/Cd
-20 | -1.4399 | 0.03831 | -0.0742 | -37.5855
-19 | -1.4306 | 0.03078 | -0.0715 | -46.4782
-18.5 | -1.4097 | 0.02871 | -0.0701 | -49.1014
-18 | -1.3891 | 0.02694 | -0.0679 | -51.5627
-17.5 | -1.3676 | 0.02516 | -0.0657 | -54.3561
-17 | -1.3434 | 0.0236 | -0.0634 | -56.9237
-16.5 | -1.3154 | 0.02229 | -0.0613 | -59.013
-16 | -1.2854 | 0.02112 | -0.0593 | -60.8617
-15.5 | -1.254 | 0.02005 | -0.0572 | -62.5436
-15 | -1.223 | 0.01893 | -0.0549 | -64.6064
-14.5 | -1.1864 | 0.0182 | -0.0532 | -65.1868
-14 | -1.1538 | 0.01715 | -0.0508 | -67.277
-13.5 | -1.1243 | 0.01586 | -0.0478 | -70.889
-13 | -1.0883 | 0.015 | -0.0456 | -72.5533
-12.5 | -1.0489 | 0.01438 | -0.0437 | -72.9416
-12 | -1.0064 | 0.01398 | -0.0423 | -71.9886
-11.5 | -0.9661 | 0.01343 | -0.0404 | -71.936
-11 | -0.924 | 0.01299 | -0.0386 | -71.1316
-10.5 | -0.8839 | 0.01244 | -0.0364 | -71.0531
-10 | -0.8434 | 0.01201 | -0.0342 | -70.2248
-9.5 | -0.7988 | 0.01161 | -0.0327 | -68.8028
-9 | -0.7576 | 0.01073 | -0.0306 | -70.6058
-8.5 | -0.7119 | 0.01015 | -0.0294 | -70.1379
-8 | -0.6628 | 0.00976 | -0.0287 | -67.9098
-7.5 | -0.613 | 0.00939 | -0.0281 | -65.2822
-7 | -0.5615 | 0.00907 | -0.0278 | -61.9074
-6.5 | -0.51 | 0.00872 | -0.0275 | -58.4862
-6 | -0.457 | 0.00846 | -0.0274 | -54.0189
-5.5 | -0.4049 | 0.00812 | -0.0272 | -49.8645
-5 | -0.3537 | 0.00771 | -0.0268 | -45.8755
-4 | -0.2451 | 0.00724 | -0.0272 | -33.8536
-3.5 | -0.1896 | 0.00703 | -0.0276 | -26.9701
-3 | -0.1348 | 0.00678 | -0.0278 | -19.882
-2.5 | -0.0792 | 0.00661 | -0.0282 | -11.9818
-2 | -0.0232 | 0.00645 | -0.0287 | -3.5969
-1.5 | 0.0329 | 0.00624 | -0.0292 | 5.2724
-1 | 0.0829 | 0.00555 | -0.0288 | 14.9369
-0.5 | 0.1194 | 0.00366 | -0.0263 | 32.623
0 | 0.1778 | 0.00363 | -0.0272 | 48.9807
0.5 | 0.2371 | 0.0036 | -0.0283 | 65.8611
1 | 0.2964 | 0.00364 | -0.0295 | 81.4286
1.5 | 0.3555 | 0.00363 | -0.0306 | 97.9339
2 | 0.4142 | 0.00368 | -0.0316 | 112.5543
2.5 | 0.4723 | 0.00377 | -0.0326 | 125.2785
3 | 0.5189 | 0.00462 | -0.0315 | 112.316
3.5 | 0.5664 | 0.0053 | -0.0307 | 106.8679
4 | 0.6103 | 0.00603 | -0.0291 | 101.2106
4.5 | 0.6518 | 0.00678 | -0.0271 | 96.1357
5 | 0.6908 | 0.00755 | -0.0247 | 91.4967
5.5 | 0.7247 | 0.00841 | -0.0212 | 86.1712
6 | 0.7522 | 0.00913 | -0.0164 | 82.3877
6.5 | 0.787 | 0.00963 | -0.013 | 81.7238
7 | 0.8246 | 0.01012 | -0.0104 | 81.4822
7.5 | 0.8637 | 0.01061 | -0.0081 | 81.4043
8 | 0.9015 | 0.01119 | -0.0058 | 80.563
8.5 | 0.9408 | 0.01173 | -0.0038 | 80.2046
9 | 0.9781 | 0.0124 | -0.0016 | 78.879
9.5 | 1.0139 | 0.01313 | 0.0007 | 77.2201
10 | 1.0516 | 0.0138 | 0.0026 | 76.2029
10.5 | 1.0881 | 0.01456 | 0.0046 | 74.7321
11 | 1.121 | 0.01549 | 0.007 | 72.3693
11.5 | 1.1536 | 0.01646 | 0.0093 | 70.0851
12 | 1.1877 | 0.01736 | 0.0113 | 68.4159
12.5 | 1.2189 | 0.01839 | 0.0136 | 66.2806
13 | 1.2485 | 0.0194 | 0.0162 | 64.3557
13.5 | 1.2968 | 0.02073 | 0.0142 | 62.5567
14 | 1.3219 | 0.02233 | 0.0166 | 59.1984
14.5 | 1.351 | 0.02379 | 0.0183 | 56.7886
15 | 1.3789 | 0.02536 | 0.02 | 54.373
15.5 | 1.4045 | 0.02715 | 0.0217 | 51.7311
16 | 1.428 | 0.02916 | 0.0234 | 48.9712
16.5 | 1.4499 | 0.03136 | 0.0249 | 46.2341
17 | 1.4681 | 0.03393 | 0.0265 | 43.2685
17.5 | 1.4847 | 0.03675 | 0.028 | 40.4
18 | 1.4999 | 0.03981 | 0.0291 | 37.6765
18.5 | 1.5143 | 0.04309 | 0.03 | 35.1427
19 | 1.5298 | 0.04639 | 0.0305 | 32.9769
19.5 | 1.5393 | 0.05046 | 0.0308 | 30.5054
20 | 1.5447 | 0.05519 | 0.0306 | 27.9888

## 67. Re 4M Mach 0.10 (1)
BIGFOIL.COM POLAR EXPORT
NACA66-315 a=0.0
NACA66-315 a=0.0 |  |  |  | Cl Max: | 1.278 | at alpha= | 12 | deg
JavaFoil+Calcfoil stall+Eppler ext transition |  |  |  | L/D Max: | 111.973 | at alpha= | 3 | deg
Re: | 4000000 |  |  | Cd Min: | 0.00386 | at alpha= | 0 | deg
Mach: | 0.1 |  |  | Cl=0 at alpha= | -1.5 | deg
|  |  |  | @ Cl=0.1, Cd= | 0.0064445
|  |  |  | @ Cl=0.4, Cd= | 0.004702
|  |  |  | @ Cl=0.6, Cd= | 0.0058519
alpha (deg) | Cl | Cd | Cm | Cl/Cd
-15.5 | -0.731 | 0.11206 | 0.003 | -6.526
-15 | -0.751 | 0.10494 | 0.003 | -7.152
-14.5 | -0.767 | 0.10053 | 0.002 | -7.632
-14 | -0.781 | 0.09387 | 0.002 | -8.324
-13.5 | -0.791 | 0.08826 | 0.001 | -8.962
-13 | -0.798 | 0.08242 | 0.001 | -9.68
-12.5 | -0.797 | 0.07782 | 0.001 | -10.248
-12 | -0.788 | 0.07362 | 0 | -10.7
-11.5 | -0.776 | 0.06834 | 0 | -11.351
-11 | -0.762 | 0.06274 | -0.001 | -12.144
-10.5 | -0.897 | 0.01224 | -0.003 | -73.317
-10 | -0.872 | 0.01159 | -0.004 | -75.244
-9.5 | -0.841 | 0.01118 | -0.005 | -75.232
-9 | -0.807 | 0.01066 | -0.006 | -75.696
-8.5 | -0.768 | 0.0103 | -0.007 | -74.577
-8 | -0.726 | 0.00991 | -0.008 | -73.257
-7.5 | -0.681 | 0.00956 | -0.009 | -71.202
-7 | -0.633 | 0.0092 | -0.01 | -68.808
-6.5 | -0.582 | 0.00882 | -0.011 | -65.946
-6 | -0.529 | 0.00852 | -0.012 | -62.07
-5.5 | -0.474 | 0.00731 | -0.013 | -64.872
-5 | -0.418 | 0.00752 | -0.014 | -55.535
-4.5 | -0.361 | 0.00765 | -0.015 | -47.137
-4 | -0.302 | 0.00774 | -0.016 | -39.045
-3.5 | -0.243 | 0.00748 | -0.017 | -32.451
-3 | -0.183 | 0.00724 | -0.019 | -25.271
-2.5 | -0.122 | 0.00701 | -0.02 | -17.466
-2 | -0.062 | 0.0069 | -0.021 | -8.913
-1.5 | 0 | 0.00672 | -0.022 | -0.06
-1 | 0.061 | 0.00652 | -0.023 | 9.341
-0.5 | 0.123 | 0.0064 | -0.024 | 19.127
0 | 0.184 | 0.00386 | -0.025 | 47.714
0.5 | 0.246 | 0.00386 | -0.026 | 63.613
1 | 0.306 | 0.00398 | -0.027 | 76.907
1.5 | 0.367 | 0.00461 | -0.028 | 79.712
2 | 0.428 | 0.00478 | -0.03 | 89.565
2.5 | 0.489 | 0.00483 | -0.031 | 101.14
3 | 0.548 | 0.0049 | -0.032 | 111.973
3.5 | 0.607 | 0.00598 | -0.033 | 101.538
4 | 0.665 | 0.00643 | -0.034 | 103.471
4.5 | 0.723 | 0.00687 | -0.035 | 105.203
5 | 0.776 | 0.00973 | -0.036 | 79.772
5.5 | 0.831 | 0.01021 | -0.037 | 81.425
6 | 0.885 | 0.01063 | -0.038 | 83.202
6.5 | 0.937 | 0.01107 | -0.039 | 84.596
7 | 0.986 | 0.01155 | -0.04 | 85.382
7.5 | 1.034 | 0.01205 | -0.041 | 85.757
8 | 1.078 | 0.01259 | -0.042 | 85.644
8.5 | 1.12 | 0.01323 | -0.043 | 84.667
9 | 1.159 | 0.01388 | -0.044 | 83.476
9.5 | 1.193 | 0.01463 | -0.045 | 81.552
10 | 1.221 | 0.01532 | -0.046 | 79.697
10.5 | 1.243 | 0.01602 | -0.047 | 77.582
11 | 1.26 | 0.01693 | -0.048 | 74.41
11.5 | 1.271 | 0.01798 | -0.049 | 70.698
12 | 1.278 | 0.01886 | -0.05 | 67.723
12.5 | 1.278 | 0.01998 | -0.051 | 63.951
13 | 1.267 | 0.02124 | -0.051 | 59.637
13.5 | 1.249 | 0.02259 | -0.052 | 55.314
14 | 1.226 | 0.02418 | -0.053 | 50.685
14.5 | 1.196 | 0.02633 | -0.054 | 45.416
15 | 1.156 | 0.03029 | -0.054 | 38.173
15.5 | 1.11 | 0.03573 | -0.054 | 31.072
16 | 1.058 | 0.04329 | -0.054 | 24.433
16.5 | 0.914 | 0.10658 | -0.04 | 8.578
17 | 0.869 | 0.12078 | -0.037 | 7.193

## 68. Re 4M Mach 0.10 (2)
BIGFOIL.COM POLAR EXPORT
NACA66-315 a=0.0
NACA66-315 a=0.0 |  |  |  | Cl Max: | 1.5303 | at alpha= | 20 | deg
XFOIL ncrit=9 |  |  |  | L/D Max: | 125.714 | at alpha= | 2.5 | deg
Re: | 4000000 |  |  | Cd Min: | 0.05906 | at alpha= | 20 | deg
Mach: | 0.1 |  |  | Cl=0 at alpha= | -1.7979 | deg
|  |  |  | @ Cl=0.1, Cd= | 0.0047358
|  |  |  | @ Cl=0.4, Cd= | 0.0036758
|  |  |  | @ Cl=0.6, Cd= | 0.005837
alpha (deg) | Cl | Cd | Cm | Cl/Cd
-20 | -1.4081 | 0.04335 | -0.0782 | -32.4821
-19 | -1.4085 | 0.03463 | -0.0759 | -40.6728
-18.5 | -1.3959 | 0.03124 | -0.0751 | -44.6831
-17.5 | -1.3618 | 0.02683 | -0.0703 | -50.7566
-17 | -1.3395 | 0.02502 | -0.0678 | -53.5372
-16.5 | -1.3125 | 0.02355 | -0.0656 | -55.7325
-16 | -1.2837 | 0.02221 | -0.0633 | -57.7983
-15.5 | -1.253 | 0.02103 | -0.061 | -59.5816
-15 | -1.2233 | 0.01974 | -0.0585 | -61.9706
-14.5 | -1.1876 | 0.01888 | -0.0564 | -62.9025
-14 | -1.1527 | 0.01795 | -0.0542 | -64.2173
-13.5 | -1.1217 | 0.01671 | -0.0513 | -67.1275
-13 | -1.09 | 0.01546 | -0.0484 | -70.5045
-12.5 | -1.0509 | 0.01476 | -0.0463 | -71.1992
-12 | -1.0079 | 0.01433 | -0.0447 | -70.335
-11.5 | -0.9673 | 0.01373 | -0.0427 | -70.4516
-11 | -0.9247 | 0.01326 | -0.0409 | -69.736
-10.5 | -0.8843 | 0.01265 | -0.0386 | -69.9051
-10 | -0.8433 | 0.01217 | -0.0363 | -69.2933
-9.5 | -0.8007 | 0.01176 | -0.0342 | -68.0867
-9 | -0.7573 | 0.01103 | -0.0324 | -68.6582
-8.5 | -0.7138 | 0.01027 | -0.0306 | -69.5034
-8 | -0.6649 | 0.00985 | -0.0297 | -67.5025
-7.5 | -0.6149 | 0.00947 | -0.029 | -64.9314
-7 | -0.5634 | 0.00913 | -0.0285 | -61.7087
-6.5 | -0.5117 | 0.00877 | -0.0281 | -58.3466
-6 | -0.4585 | 0.0085 | -0.028 | -53.9412
-5.5 | -0.4055 | 0.00821 | -0.0279 | -49.391
-5 | -0.3549 | 0.00774 | -0.0273 | -45.8527
-4.5 | -0.3008 | 0.0075 | -0.0273 | -40.1067
-4 | -0.2458 | 0.00725 | -0.0275 | -33.9034
-3.5 | -0.1901 | 0.00705 | -0.0279 | -26.9645
-3 | -0.1349 | 0.0068 | -0.0281 | -19.8382
-2.5 | -0.0791 | 0.00662 | -0.0285 | -11.9486
-2 | -0.0228 | 0.00646 | -0.029 | -3.5294
-1.5 | 0.0336 | 0.00625 | -0.0295 | 5.376
-1 | 0.084 | 0.00558 | -0.029 | 15.0538
-0.5 | 0.1202 | 0.00367 | -0.0264 | 32.752
0 | 0.179 | 0.00364 | -0.0274 | 49.1758
0.5 | 0.2386 | 0.0036 | -0.0285 | 66.2778
1.5 | 0.3577 | 0.00364 | -0.0308 | 98.2692
2 | 0.4168 | 0.00369 | -0.0318 | 112.9539
2.5 | 0.4752 | 0.00378 | -0.0328 | 125.7143
3 | 0.5218 | 0.00463 | -0.0317 | 112.6998
3.5 | 0.5694 | 0.00532 | -0.0307 | 107.0301
4 | 0.6132 | 0.00606 | -0.0291 | 101.1881
4.5 | 0.6544 | 0.00681 | -0.027 | 96.094
6 | 0.7501 | 0.0092 | -0.0151 | 81.5326
6.5 | 0.786 | 0.00971 | -0.0119 | 80.9475
7 | 0.8243 | 0.01022 | -0.0093 | 80.6556
7.5 | 0.8635 | 0.01073 | -0.007 | 80.4753
8 | 0.9017 | 0.01132 | -0.0046 | 79.6555
8.5 | 0.941 | 0.01189 | -0.0026 | 79.1421
9 | 0.9783 | 0.01259 | -0.0003 | 77.7045
9.5 | 1.0149 | 0.01332 | 0.002 | 76.1937
10 | 1.0528 | 0.01402 | 0.0039 | 75.0927
10.5 | 1.0888 | 0.01483 | 0.0061 | 73.4187
11 | 1.1206 | 0.01586 | 0.0087 | 70.6557
11.5 | 1.1548 | 0.01679 | 0.0109 | 68.779
12 | 1.1892 | 0.01771 | 0.0129 | 67.1485
12.5 | 1.2198 | 0.01882 | 0.0154 | 64.814
13 | 1.2484 | 0.01992 | 0.0181 | 62.6707
13.5 | 1.2993 | 0.02136 | 0.0157 | 60.8287
14 | 1.3224 | 0.02301 | 0.0186 | 57.4707
14.5 | 1.352 | 0.02451 | 0.0203 | 55.1612
15 | 1.3789 | 0.02622 | 0.0221 | 52.5896
15.5 | 1.4044 | 0.02812 | 0.0239 | 49.9431
16 | 1.4273 | 0.03026 | 0.0257 | 47.1679
16.5 | 1.4477 | 0.03269 | 0.0274 | 44.2857
17 | 1.4613 | 0.03577 | 0.0292 | 40.8527
17.5 | 1.479 | 0.03864 | 0.0305 | 38.2764
18 | 1.4969 | 0.04164 | 0.0314 | 35.9486
18.5 | 1.5088 | 0.04531 | 0.0323 | 33.2995
19 | 1.5212 | 0.04911 | 0.0327 | 30.9754
19.5 | 1.5272 | 0.05381 | 0.0328 | 28.3813
20 | 1.5303 | 0.05906 | 0.0323 | 25.9109

## 69. Re 4M Mach 0.25 (1)
BIGFOIL.COM POLAR EXPORT
NACA66-315 a=0.0
NACA66-315 a=0.0 |  |  |  | Cl Max: | 1.228 | at alpha= | 11 | deg
JavaFoil+Calcfoil stall+Eppler ext transition |  |  |  | L/D Max: | 107.396 | at alpha= | 2.5 | deg
Re: | 4000000 |  |  | Cd Min: | 0.00389 | at alpha= | 0 | deg
Mach: | 0.25 |  |  | Cl=0 at alpha= | -1.5 | deg
|  |  |  | @ Cl=0.1, Cd= | 0.0065419
|  |  |  | @ Cl=0.4, Cd= | 0.0045531
|  |  |  | @ Cl=0.6, Cd= | 0.13784
alpha (deg) | Cl | Cd | Cm | Cl/Cd
-14 | -0.609 | 0.10306 | 0.002 | -5.913
-13.5 | -0.65 | 0.09695 | 0.001 | -6.709
-13 | -0.685 | 0.08888 | 0.001 | -7.704
-12.5 | -0.708 | 0.08299 | 0.001 | -8.535
-12 | -0.717 | 0.07776 | 0 | -9.218
-11.5 | -0.72 | 0.07285 | 0 | -9.883
-11 | -0.718 | 0.06748 | -0.001 | -10.641
-10.5 | -0.71 | 0.06299 | -0.001 | -11.272
-10 | -0.697 | 0.05884 | -0.002 | -11.852
-9.5 | -0.683 | 0.05347 | -0.003 | -12.771
-9 | -0.8 | 0.01114 | -0.006 | -71.816
-8.5 | -0.768 | 0.01074 | -0.007 | -71.467
-8 | -0.73 | 0.01023 | -0.008 | -71.387
-7.5 | -0.688 | 0.00982 | -0.009 | -70.104
-7 | -0.642 | 0.00948 | -0.01 | -67.743
-6.5 | -0.592 | 0.00909 | -0.011 | -65.067
-6 | -0.539 | 0.00874 | -0.012 | -61.648
-5.5 | -0.484 | 0.00845 | -0.013 | -57.275
-5 | -0.427 | 0.00816 | -0.015 | -52.344
-4.5 | -0.369 | 0.00698 | -0.016 | -52.885
-4 | -0.31 | 0.0072 | -0.017 | -43.006
-3.5 | -0.249 | 0.00731 | -0.018 | -34.09
-3 | -0.188 | 0.00739 | -0.019 | -25.416
-2.5 | -0.126 | 0.00714 | -0.02 | -17.597
-2 | -0.063 | 0.007 | -0.021 | -9.023
-1.5 | 0 | 0.00678 | -0.022 | -0.061
-1 | 0.063 | 0.00663 | -0.024 | 9.444
-0.5 | 0.126 | 0.00648 | -0.025 | 19.426
0 | 0.189 | 0.00389 | -0.026 | 48.575
0.5 | 0.252 | 0.00389 | -0.027 | 64.89
1 | 0.315 | 0.004 | -0.028 | 78.686
1.5 | 0.377 | 0.00449 | -0.029 | 83.99
2 | 0.439 | 0.00466 | -0.03 | 94.389
2.5 | 0.501 | 0.00467 | -0.031 | 107.396
3 | 0.562 | 0.00572 | -0.032 | 98.352
3.5 | 0.622 | 0.00616 | -0.034 | 101.07
4 | 0.682 | 0.00663 | -0.035 | 102.82
4.5 | 0.741 | 0.00711 | -0.036 | 104.197
5 | 0.795 | 0.01007 | -0.037 | 78.986
5.5 | 0.851 | 0.01059 | -0.038 | 80.419
6 | 0.905 | 0.01104 | -0.039 | 82.022
6.5 | 0.957 | 0.01153 | -0.04 | 82.98
7 | 1.006 | 0.01205 | -0.041 | 83.533
7.5 | 1.052 | 0.01263 | -0.042 | 83.346
8 | 1.095 | 0.01328 | -0.043 | 82.485
8.5 | 1.134 | 0.01397 | -0.044 | 81.186
9 | 1.168 | 0.0147 | -0.045 | 79.447
9.5 | 1.197 | 0.01554 | -0.046 | 77.031
10 | 1.215 | 0.01648 | -0.047 | 73.701
10.5 | 1.226 | 0.01739 | -0.048 | 70.497
11 | 1.228 | 0.01843 | -0.049 | 66.62
11.5 | 1.221 | 0.0196 | -0.05 | 62.317
12 | 1.206 | 0.02091 | -0.051 | 57.659
12.5 | 1.181 | 0.0224 | -0.052 | 52.702
13 | 1.135 | 0.02465 | -0.052 | 46.058
13.5 | 1.075 | 0.02797 | -0.053 | 38.447
14 | 0.884 | 0.08513 | -0.038 | 10.382
14.5 | 0.805 | 0.10475 | -0.03 | 7.685
15 | 0.738 | 0.11428 | -0.029 | 6.46
15.5 | 0.667 | 0.12512 | -0.028 | 5.333
16 | 0.592 | 0.13784 | -0.028 | 4.296

## 70. Re 4M Mach 0.25 (2)
BIGFOIL.COM POLAR EXPORT
NACA66-315 a=0.0
NACA66-315 a=0.0 |  |  |  | Cl Max: | 1.4428 | at alpha= | 17.5 | deg
XFOIL ncrit=9 |  |  |  | L/D Max: | 127.865 | at alpha= | 2.5 | deg
Re: | 4000000 |  |  | Cd Min: | 0.2117 | at alpha= | -20 | deg
Mach: | 0.25 |  |  | Cl=0 at alpha= | -1.8267 | deg
|  |  |  | @ Cl=0.1, Cd= | 0.0051702
|  |  |  | @ Cl=0.4, Cd= | 0.0037047
|  |  |  | @ Cl=0.6, Cd= | 0.0056864
alpha (deg) | Cl | Cd | Cm | Cl/Cd
-20 | -0.6007 | 0.2117 | 0.0053 | -2.8375
-19.5 | -0.5984 | 0.20028 | 0.0001 | -2.9878
-18 | -0.5579 | 0.17842 | -0.013 | -3.1269
-17.5 | -0.5415 | 0.17209 | -0.0171 | -3.1466
-16.5 | -1.091 | 0.04776 | -0.0895 | -22.8434
-16 | -1.116 | 0.04073 | -0.0889 | -27.4
-15.5 | -1.1017 | 0.03761 | -0.0872 | -29.2927
-15 | -1.1308 | 0.03141 | -0.083 | -36.0013
-14.5 | -1.127 | 0.02793 | -0.079 | -40.3509
-14 | -1.1106 | 0.02543 | -0.075 | -43.6728
-13.5 | -1.0887 | 0.02331 | -0.0711 | -46.7053
-13 | -1.0691 | 0.02094 | -0.0666 | -51.0554
-12.5 | -1.0457 | 0.01866 | -0.0622 | -56.0397
-12 | -1.0088 | 0.01744 | -0.059 | -57.844
-11.5 | -0.9691 | 0.01643 | -0.056 | -58.9836
-11 | -0.9268 | 0.0156 | -0.0532 | -59.4103
-10.5 | -0.8864 | 0.01447 | -0.0503 | -61.2578
-10 | -0.8439 | 0.01357 | -0.0475 | -62.1887
-9.5 | -0.8002 | 0.01279 | -0.0448 | -62.5645
-9 | -0.7567 | 0.01211 | -0.0421 | -62.4855
-8.5 | -0.7174 | 0.01124 | -0.0386 | -63.8256
-7.5 | -0.6231 | 0.00996 | -0.0346 | -62.5602
-7 | -0.5714 | 0.00953 | -0.0334 | -59.958
-6.5 | -0.5197 | 0.00908 | -0.0323 | -57.2357
-6 | -0.4659 | 0.00874 | -0.0316 | -53.3066
-5.5 | -0.4115 | 0.00844 | -0.0311 | -48.7559
-5 | -0.3601 | 0.00796 | -0.03 | -45.2387
-4.5 | -0.3053 | 0.00763 | -0.0297 | -40.0131
-4 | -0.2491 | 0.00736 | -0.0296 | -33.8451
-3.5 | -0.1921 | 0.00713 | -0.0298 | -26.9425
-3 | -0.1352 | 0.00689 | -0.0299 | -19.6226
-2.5 | -0.0784 | 0.0067 | -0.0301 | -11.7015
-2 | -0.0201 | 0.00653 | -0.0306 | -3.0781
-1.5 | 0.0379 | 0.00632 | -0.031 | 5.9968
-1 | 0.0904 | 0.00574 | -0.0306 | 15.7491
-0.5 | 0.1246 | 0.00371 | -0.0273 | 33.5849
0 | 0.1855 | 0.00367 | -0.0283 | 50.545
0.5 | 0.247 | 0.00364 | -0.0295 | 67.8571
1 | 0.3084 | 0.00369 | -0.0306 | 83.5772
1.5 | 0.3701 | 0.00369 | -0.0318 | 100.2981
2 | 0.4312 | 0.00372 | -0.0329 | 115.914
2.5 | 0.491 | 0.00384 | -0.0337 | 127.8646
3 | 0.538 | 0.0047 | -0.0323 | 114.4681
3.5 | 0.5855 | 0.00542 | -0.031 | 108.0258
4 | 0.6285 | 0.00621 | -0.0288 | 101.2077
4.5 | 0.6671 | 0.00701 | -0.0257 | 95.1641
5.5 | 0.719 | 0.00875 | -0.0146 | 82.1714
6 | 0.7439 | 0.00964 | -0.009 | 77.168
6.5 | 0.7826 | 0.01024 | -0.0061 | 76.4258
7 | 0.8234 | 0.01081 | -0.0037 | 76.1702
7.5 | 0.8631 | 0.01145 | -0.0011 | 75.3799
8 | 0.9036 | 0.01212 | 0.0012 | 74.5545
8.5 | 0.9431 | 0.01282 | 0.0037 | 73.5647
9.5 | 1.0192 | 0.0145 | 0.0088 | 70.2897
10 | 1.0572 | 0.01539 | 0.0112 | 68.694
10.5 | 1.0922 | 0.01644 | 0.0139 | 66.4355
11 | 1.1238 | 0.01771 | 0.017 | 63.4557
11.5 | 1.1593 | 0.01881 | 0.0195 | 61.6321
12 | 1.193 | 0.02001 | 0.0221 | 59.6202
12.5 | 1.2224 | 0.02146 | 0.0251 | 56.9618
13 | 1.2449 | 0.02314 | 0.0291 | 53.7986
14 | 1.3241 | 0.02706 | 0.0292 | 48.932
14.5 | 1.3499 | 0.02929 | 0.0316 | 46.0874
15 | 1.3741 | 0.03169 | 0.0338 | 43.3607
15.5 | 1.3903 | 0.03484 | 0.0362 | 39.9053
16 | 1.4058 | 0.03822 | 0.0383 | 36.7818
16.5 | 1.4193 | 0.04198 | 0.04 | 33.809
17 | 1.4322 | 0.04601 | 0.0412 | 31.128
17.5 | 1.4428 | 0.05051 | 0.0419 | 28.5646
18 | 1.4396 | 0.05669 | 0.042 | 25.3942
18.5 | 1.4318 | 0.06384 | 0.0411 | 22.4279
19 | 1.4229 | 0.07162 | 0.0392 | 19.8674
19.5 | 1.4077 | 0.08067 | 0.036 | 17.4501
20 | 1.3901 | 0.09059 | 0.0317 | 15.345

## 71. Re 4M Mach 0.50 (1)
BIGFOIL.COM POLAR EXPORT
NACA66-315 a=0.0
NACA66-315 a=0.0 |  |  |  | Cl Max: | 1.178 | at alpha= | 20 | deg
JavaFoil+Calcfoil stall+Eppler ext transition |  |  |  | L/D Max: | 98.984 | at alpha= | 4 | deg
Re: | 4000000 |  |  | Cd Min: | 0.00404 | at alpha= | 0 | deg
Mach: | 0.5 |  |  | Cl=0 at alpha= | -1.5 | deg
|  |  |  | @ Cl=0.1, Cd= | 0.0063708
|  |  |  | @ Cl=0.4, Cd= | 0.0047878
|  |  |  | @ Cl=0.6, Cd= | 0.0062884
alpha (deg) | Cl | Cd | Cm | Cl/Cd
-20 | -1.021 | 0.16172 | 0.009 | -6.312
-19.5 | -0.994 | 0.15627 | 0.009 | -6.361
-19 | -0.968 | 0.15553 | 0.008 | -6.227
-18.5 | -0.939 | 0.14861 | 0.008 | -6.319
-18 | -0.912 | 0.14558 | 0.007 | -6.262
-17.5 | -0.884 | 0.14022 | 0.006 | -6.308
-17 | -0.858 | 0.13289 | 0.006 | -6.454
-16.5 | -0.831 | 0.1285 | 0.005 | -6.47
-16 | -0.802 | 0.12499 | 0.005 | -6.417
-15.5 | -0.774 | 0.12313 | 0.004 | -6.29
-15 | -0.747 | 0.11925 | 0.003 | -6.267
-14.5 | -0.72 | 0.11315 | 0.003 | -6.368
-14 | -0.693 | 0.10703 | 0.002 | -6.478
-13.5 | -0.666 | 0.10165 | 0.002 | -6.55
-13 | -0.637 | 0.09626 | 0.001 | -6.623
-12.5 | -0.61 | 0.08693 | 0.001 | -7.02
-12 | -0.583 | 0.07995 | 0 | -7.29
-11.5 | -0.556 | 0.07394 | 0 | -7.513
-11 | -0.529 | 0.06898 | -0.001 | -7.663
-10.5 | -0.501 | 0.0646 | -0.002 | -7.76
-10 | -0.473 | 0.07981 | -0.002 | -5.922
-9.5 | -0.444 | 0.06787 | -0.003 | -6.549
-9 | -0.417 | 0.06107 | -0.003 | -6.828
-8.5 | -0.39 | 0.05488 | -0.004 | -7.1
-8 | -0.362 | 0.05017 | -0.004 | -7.22
-7.5 | -0.334 | 0.05121 | -0.005 | -6.522
-7 | -0.495 | 0.04567 | -0.005 | -10.83
-6.5 | -0.487 | 0.04102 | -0.006 | -11.88
-6 | -0.562 | 0.00998 | -0.014 | -56.291
-5.5 | -0.515 | 0.00949 | -0.015 | -54.327
-5 | -0.461 | 0.00904 | -0.016 | -51.013
-4.5 | -0.402 | 0.00867 | -0.017 | -46.421
-4 | -0.34 | 0.00835 | -0.019 | -40.66
-3.5 | -0.275 | 0.00801 | -0.02 | -34.25
-3 | -0.208 | 0.00771 | -0.021 | -26.927
-2.5 | -0.139 | 0.00747 | -0.022 | -18.661
-2 | -0.07 | 0.00722 | -0.024 | -9.729
-1.5 | 0 | 0.00624 | -0.025 | -0.074
-1 | 0.07 | 0.00643 | -0.026 | 10.846
-0.5 | 0.141 | 0.00629 | -0.028 | 22.342
0 | 0.211 | 0.00404 | -0.029 | 52.279
0.5 | 0.282 | 0.00406 | -0.03 | 69.45
1 | 0.351 | 0.00406 | -0.031 | 86.472
1.5 | 0.419 | 0.00507 | -0.032 | 82.677
2 | 0.487 | 0.00548 | -0.034 | 88.993
2.5 | 0.556 | 0.00596 | -0.035 | 93.262
3 | 0.623 | 0.00646 | -0.036 | 96.468
3.5 | 0.69 | 0.00706 | -0.037 | 97.687
4 | 0.755 | 0.00762 | -0.038 | 98.984
4.5 | 0.815 | 0.01108 | -0.039 | 73.601
5 | 0.877 | 0.01177 | -0.041 | 74.541
5.5 | 0.935 | 0.01239 | -0.042 | 75.452
6 | 0.987 | 0.01312 | -0.043 | 75.238
6.5 | 1.032 | 0.0139 | -0.044 | 74.231
7 | 1.067 | 0.01481 | -0.045 | 72.052
7.5 | 1.085 | 0.01597 | -0.046 | 67.934
8 | 1.073 | 0.01732 | -0.048 | 61.947
8.5 | 0.982 | 0.0188 | -0.049 | 52.222
9 | 0.58 | 0.0597 | -0.025 | 9.721
9.5 | 0.606 | 0.072 | -0.022 | 8.416
10 | 0.758 | 0.02194 | -0.052 | 34.564
10.5 | 0.664 | 0.06895 | -0.028 | 9.624
11 | 0.688 | 0.07627 | -0.027 | 9.027
11.5 | 0.715 | 0.08836 | -0.027 | 8.097
12 | 0.744 | 0.08021 | -0.03 | 9.274
12.5 | 0.77 | 0.08701 | -0.03 | 8.852
13 | 0.797 | 0.0977 | -0.03 | 8.154
13.5 | 0.825 | 0.10524 | -0.033 | 7.844
14 | 0.851 | 0.10802 | -0.032 | 7.88
14.5 | 0.878 | 0.11166 | -0.033 | 7.862
15 | 0.909 | 0.1168 | -0.037 | 7.783
15.5 | 0.933 | 0.12388 | -0.036 | 7.53
16 | 0.96 | 0.12752 | -0.037 | 7.527
16.5 | 0.99 | 0.1307 | -0.04 | 7.575
17 | 1.02 | 0.13857 | -0.042 | 7.362
17.5 | 1.042 | 0.13762 | -0.041 | 7.57
18 | 1.07 | 0.14541 | -0.042 | 7.358
18.5 | 1.103 | 0.14821 | -0.046 | 7.444
19 | 1.123 | 0.1525 | -0.044 | 7.367
19.5 | 1.15 | 0.15861 | -0.045 | 7.251
20 | 1.178 | 0.16485 | -0.047 | 7.147

## 72. Re 4M Mach 0.50 (2)
BIGFOIL.COM POLAR EXPORT
NACA66-315 a=0.0
NACA66-315 a=0.0 |  |  |  | Cl Max: | 1.0676 | at alpha= | 11 | deg
XFOIL ncrit=9 |  |  |  | L/D Max: | 125.685 | at alpha= | 2 | deg
Re: | 4000000 |  |  | Cd Min: | 0.23949 | at alpha= | -20 | deg
Mach: | 0.5 |  |  | Cl=0 at alpha= | -1.9721 | deg
|  |  |  | @ Cl=0.1, Cd= | 0.0064571
|  |  |  | @ Cl=0.4, Cd= | 0.0038657
|  |  |  | @ Cl=0.6, Cd= | 0.0049749
alpha (deg) | Cl | Cd | Cm | Cl/Cd
-20 | -0.6246 | 0.23949 | 0.0126 | -2.608
-19.5 | -0.6051 | 0.23102 | 0.0076 | -2.6193
-19 | -0.5892 | 0.22082 | 0.0024 | -2.6682
-18.5 | -0.5698 | 0.21267 | -0.0025 | -2.6793
-18 | -0.5479 | 0.20559 | -0.0072 | -2.665
-17.5 | -0.5336 | 0.19557 | -0.0124 | -2.7284
-17 | -0.5122 | 0.18844 | -0.017 | -2.7181
-16.5 | -0.493 | 0.18057 | -0.0217 | -2.7302
-16 | -0.4809 | 0.17043 | -0.027 | -2.8217
-15.5 | -0.459 | 0.1638 | -0.0314 | -2.8022
-15 | -0.4423 | 0.15573 | -0.0361 | -2.8402
-14.5 | -0.4305 | 0.14618 | -0.0412 | -2.945
-14 | -0.4148 | 0.13833 | -0.0459 | -2.9986
-13 | -0.3884 | 0.12191 | -0.0553 | -3.186
-12.5 | -0.3861 | 0.11167 | -0.0609 | -3.4575
-12 | -0.3884 | 0.10099 | -0.0668 | -3.8459
-11.5 | -0.3917 | 0.09071 | -0.0727 | -4.3182
-11 | -0.4014 | 0.07994 | -0.0794 | -5.0213
-10.5 | -0.4201 | 0.0661 | -0.09 | -6.3555
-10 | -0.4511 | 0.05451 | -0.0973 | -8.2755
-9.5 | -0.4957 | 0.04543 | -0.0978 | -10.9113
-9 | -0.5192 | 0.03984 | -0.094 | -13.0321
-8.5 | -0.5516 | 0.03422 | -0.0865 | -16.1192
-8 | -0.5798 | 0.02922 | -0.0758 | -19.8426
-7.5 | -0.5935 | 0.02308 | -0.0659 | -25.7149
-7 | -0.5764 | 0.01554 | -0.0598 | -37.0914
-6.5 | -0.5044 | 0.01259 | -0.0601 | -40.0635
-6 | -0.4441 | 0.01094 | -0.0579 | -40.5941
-5.5 | -0.3957 | 0.00985 | -0.0538 | -40.1726
-5 | -0.35 | 0.00917 | -0.0491 | -38.1679
-4.5 | -0.3043 | 0.00846 | -0.0447 | -35.9693
-4 | -0.2488 | 0.00797 | -0.0422 | -31.2171
-3.5 | -0.1896 | 0.00762 | -0.0406 | -24.8819
-3 | -0.1287 | 0.00734 | -0.0395 | -17.5341
-2.5 | -0.0669 | 0.00705 | -0.0387 | -9.4894
-2 | -0.0036 | 0.0068 | -0.0384 | -0.52941
-1.5 | 0.0608 | 0.0066 | -0.0384 | 9.2121
-1 | 0.1239 | 0.00637 | -0.0383 | 19.4505
-0.5 | 0.1449 | 0.00388 | -0.0314 | 37.3454
0 | 0.2143 | 0.00381 | -0.0325 | 56.2467
0.5 | 0.2849 | 0.00385 | -0.0338 | 74
1 | 0.3548 | 0.00384 | -0.035 | 92.3958
1.5 | 0.4251 | 0.00388 | -0.0363 | 109.5619
2 | 0.4952 | 0.00394 | -0.0374 | 125.6853
3 | 0.6076 | 0.00505 | -0.0344 | 120.3168
3.5 | 0.6452 | 0.00597 | -0.0294 | 108.0737
4 | 0.6711 | 0.00679 | -0.022 | 98.8365
4.5 | 0.6784 | 0.00793 | -0.0115 | 85.5485
5 | 0.6907 | 0.00942 | -0.0028 | 73.3227
5.5 | 0.7036 | 0.01117 | 0.0052 | 62.9902
6 | 0.7352 | 0.01249 | 0.0102 | 58.8631
6.5 | 0.7797 | 0.01344 | 0.0135 | 58.0134
7 | 0.8245 | 0.01442 | 0.0169 | 57.1775
7.5 | 0.8685 | 0.01553 | 0.0203 | 55.924
8 | 0.9114 | 0.01671 | 0.024 | 54.5422
8.5 | 0.9482 | 0.01829 | 0.0284 | 51.8425
9 | 0.9862 | 0.01991 | 0.0326 | 49.5329
9.5 | 1.0179 | 0.022 | 0.0372 | 46.2682
10 | 1.0469 | 0.02436 | 0.042 | 42.9762
10.5 | 1.0625 | 0.02768 | 0.0473 | 38.3851
11 | 1.0676 | 0.03193 | 0.0525 | 33.4356
11.5 | 1.0626 | 0.03725 | 0.0572 | 28.5262
12 | 1.0475 | 0.04399 | 0.0606 | 23.8122
12.5 | 1.0291 | 0.05188 | 0.0616 | 19.8362
13 | 1.0027 | 0.06151 | 0.0601 | 16.3014
13.5 | 0.9696 | 0.07284 | 0.0559 | 13.3114
14 | 0.9318 | 0.08692 | 0.0476 | 10.7202
16 | 0.8321 | 0.14583 | 0.0093 | 5.706

## 73. Re 5M Mach 0.00 (1)
BIGFOIL.COM POLAR EXPORT
NACA66-315 a=0.0
NACA66-315 a=0.0 |  |  |  | Cl Max: | 1.291 | at alpha= | 12.5 | deg
JavaFoil+Calcfoil stall+Eppler ext transition |  |  |  | L/D Max: | 110.526 | at alpha= | 3 | deg
Re: | 5000000 |  |  | Cd Min: | 0.00373 | at alpha= | 0 | deg
Mach: | 0 |  |  | Cl=0 at alpha= | -1.5 | deg
|  |  |  | @ Cl=0.1, Cd= | 0.0062297
|  |  |  | @ Cl=0.4, Cd= | 0.0048427
|  |  |  | @ Cl=0.6, Cd= | 0.0059548
alpha (deg) | Cl | Cd | Cm | Cl/Cd
-16.5 | -0.726 | 0.12058 | 0.004 | -6.021
-16 | -0.746 | 0.11309 | 0.004 | -6.593
-15.5 | -0.763 | 0.10831 | 0.003 | -7.044
-15 | -0.778 | 0.10186 | 0.003 | -7.642
-14.5 | -0.792 | 0.09613 | 0.002 | -8.235
-14 | -0.801 | 0.0916 | 0.002 | -8.75
-13.5 | -0.808 | 0.08611 | 0.002 | -9.385
-13 | -0.812 | 0.08067 | 0.001 | -10.065
-12.5 | -0.815 | 0.07147 | 0.001 | -11.409
-12 | -0.815 | 0.06122 | 0 | -13.308
-11.5 | -0.942 | 0.0133 | -0.001 | -70.85
-11 | -0.928 | 0.01211 | -0.002 | -76.649
-10.5 | -0.904 | 0.01155 | -0.003 | -78.299
-10 | -0.876 | 0.01105 | -0.004 | -79.227
-9.5 | -0.843 | 0.01064 | -0.005 | -79.228
-9 | -0.808 | 0.01018 | -0.006 | -79.338
-8.5 | -0.768 | 0.0098 | -0.007 | -78.39
-8 | -0.725 | 0.00946 | -0.008 | -76.657
-7.5 | -0.68 | 0.0091 | -0.009 | -74.745
-7 | -0.632 | 0.00874 | -0.01 | -72.307
-6.5 | -0.58 | 0.00843 | -0.011 | -68.842
-6 | -0.527 | 0.0072 | -0.012 | -73.276
-5.5 | -0.473 | 0.00742 | -0.013 | -63.664
-5 | -0.417 | 0.00792 | -0.014 | -52.602
-4.5 | -0.359 | 0.00763 | -0.015 | -47.097
-4 | -0.301 | 0.00738 | -0.016 | -40.756
-3.5 | -0.242 | 0.00714 | -0.017 | -33.857
-3 | -0.182 | 0.00689 | -0.018 | -26.428
-2.5 | -0.122 | 0.00676 | -0.02 | -18.01
-2 | -0.061 | 0.00659 | -0.021 | -9.29
-1.5 | 0 | 0.00647 | -0.022 | -0.062
-1 | 0.061 | 0.0063 | -0.023 | 9.619
-0.5 | 0.122 | 0.00619 | -0.024 | 19.692
0 | 0.183 | 0.00373 | -0.025 | 49.119
0.5 | 0.244 | 0.00379 | -0.026 | 64.458
1 | 0.305 | 0.00447 | -0.027 | 68.201
1.5 | 0.366 | 0.00482 | -0.028 | 75.826
2 | 0.426 | 0.00486 | -0.029 | 87.704
2.5 | 0.486 | 0.00493 | -0.03 | 98.628
3 | 0.546 | 0.00494 | -0.032 | 110.526
3.5 | 0.604 | 0.00603 | -0.033 | 100.206
4 | 0.662 | 0.0064 | -0.034 | 103.438
4.5 | 0.72 | 0.00687 | -0.035 | 104.706
5 | 0.774 | 0.0093 | -0.036 | 83.174
5.5 | 0.829 | 0.00975 | -0.037 | 84.952
6 | 0.882 | 0.01014 | -0.038 | 86.951
6.5 | 0.934 | 0.01056 | -0.039 | 88.461
7 | 0.984 | 0.01101 | -0.04 | 89.368
7.5 | 1.031 | 0.01149 | -0.041 | 89.721
8 | 1.076 | 0.012 | -0.042 | 89.705
8.5 | 1.119 | 0.01258 | -0.043 | 88.919
9 | 1.158 | 0.01318 | -0.044 | 87.817
9.5 | 1.193 | 0.01388 | -0.045 | 85.979
10 | 1.222 | 0.01451 | -0.046 | 84.194
10.5 | 1.246 | 0.01532 | -0.047 | 81.328
11 | 1.265 | 0.01601 | -0.048 | 79.023
11.5 | 1.279 | 0.01694 | -0.049 | 75.472
12 | 1.287 | 0.0178 | -0.05 | 72.331
12.5 | 1.291 | 0.01882 | -0.05 | 68.611
13 | 1.284 | 0.01993 | -0.051 | 64.401
13.5 | 1.271 | 0.02118 | -0.052 | 60.001
14 | 1.252 | 0.02244 | -0.053 | 55.812
14.5 | 1.228 | 0.02434 | -0.054 | 50.446
15 | 1.199 | 0.02629 | -0.054 | 45.614
15.5 | 1.163 | 0.02965 | -0.055 | 39.234
16 | 1.123 | 0.034 | -0.055 | 33.013
16.5 | 1.081 | 0.03862 | -0.056 | 27.977
17 | 0.968 | 0.07936 | -0.049 | 12.195
17.5 | 0.902 | 0.10869 | -0.043 | 8.296

## 74. Re 5M Mach 0.00 (2)
BIGFOIL.COM POLAR EXPORT
NACA66-315 a=0.0
NACA66-315 a=0.0 |  |  |  | Cl Max: | 1.5765 | at alpha= | 20 | deg
XFOIL ncrit=9 |  |  |  | L/D Max: | 117.168 | at alpha= | 2.5 | deg
Re: | 5000000 |  |  | Cd Min: | 0.05158 | at alpha= | 20 | deg
Mach: | 0 |  |  | Cl=0 at alpha= | -1.7819 | deg
|  |  |  | @ Cl=0.1, Cd= | 0.0049021
|  |  |  | @ Cl=0.4, Cd= | 0.0036631
|  |  |  | @ Cl=0.6, Cd= | 0.0059797
alpha (deg) | Cl | Cd | Cm | Cl/Cd
-19.5 | -1.4795 | 0.03098 | -0.0709 | -47.7566
-19 | -1.4583 | 0.02869 | -0.07 | -50.8296
-18.5 | -1.4417 | 0.02664 | -0.0676 | -54.1179
-18 | -1.4246 | 0.02456 | -0.0649 | -58.0049
-17.5 | -1.403 | 0.02282 | -0.0624 | -61.4812
-17 | -1.3763 | 0.02145 | -0.0602 | -64.1632
-16.5 | -1.3472 | 0.02023 | -0.058 | -66.5942
-16 | -1.316 | 0.01916 | -0.0559 | -68.6848
-15.5 | -1.2834 | 0.01818 | -0.0538 | -70.5941
-15 | -1.2504 | 0.01721 | -0.0515 | -72.6554
-14.5 | -1.2139 | 0.01647 | -0.0496 | -73.7037
-14 | -1.1773 | 0.01571 | -0.0476 | -74.9395
-13.5 | -1.1394 | 0.01505 | -0.0457 | -75.7076
-13 | -1.1033 | 0.01422 | -0.0434 | -77.5879
-12.5 | -1.0684 | 0.0133 | -0.0408 | -80.3308
-12 | -1.0288 | 0.01272 | -0.0387 | -80.8805
-11.5 | -0.9878 | 0.01223 | -0.0368 | -80.7686
-11 | -0.9461 | 0.01184 | -0.0348 | -79.9071
-10.5 | -0.9061 | 0.01142 | -0.0325 | -79.3433
-10 | -0.8625 | 0.01101 | -0.0308 | -78.3379
-9.5 | -0.8153 | 0.0106 | -0.0298 | -76.9151
-9 | -0.767 | 0.01022 | -0.029 | -75.0489
-8.5 | -0.7186 | 0.0098 | -0.0282 | -73.3265
-8 | -0.6724 | 0.00916 | -0.0269 | -73.4061
-7.5 | -0.6219 | 0.00878 | -0.0264 | -70.8314
-7 | -0.5698 | 0.00849 | -0.0262 | -67.1143
-6.5 | -0.5177 | 0.00819 | -0.026 | -63.2112
-6 | -0.4645 | 0.00794 | -0.026 | -58.5013
-5.5 | -0.4108 | 0.00769 | -0.0261 | -53.42
-5 | -0.3567 | 0.00743 | -0.0262 | -48.0081
-4.5 | -0.3036 | 0.00708 | -0.0262 | -42.8814
-4 | -0.2485 | 0.00686 | -0.0265 | -36.2245
-3.5 | -0.193 | 0.00668 | -0.0269 | -28.8922
-3 | -0.1371 | 0.00653 | -0.0274 | -20.9954
-2.5 | -0.0813 | 0.0063 | -0.0278 | -12.9048
-2 | -0.0246 | 0.00615 | -0.0285 | -4
-1.5 | 0.0318 | 0.00598 | -0.029 | 5.3177
-1 | 0.0847 | 0.00557 | -0.029 | 15.2065
-0.5 | 0.1241 | 0.00385 | -0.027 | 32.2338
0 | 0.1784 | 0.00337 | -0.0273 | 52.9377
0.5 | 0.2376 | 0.00341 | -0.0284 | 69.6774
1 | 0.2969 | 0.00339 | -0.0296 | 87.5811
1.5 | 0.356 | 0.00345 | -0.0307 | 103.1884
2.5 | 0.4675 | 0.00399 | -0.0318 | 117.1679
3 | 0.5149 | 0.00475 | -0.0309 | 108.4
3.5 | 0.5629 | 0.00536 | -0.0301 | 105.0187
4 | 0.6072 | 0.0061 | -0.0287 | 99.541
5 | 0.6892 | 0.00756 | -0.0245 | 91.164
5.5 | 0.7273 | 0.00826 | -0.0218 | 88.0508
6 | 0.7642 | 0.00886 | -0.0188 | 86.2528
6.5 | 0.7989 | 0.00925 | -0.0152 | 86.3676
7 | 0.8375 | 0.00967 | -0.0126 | 86.6081
7.5 | 0.8752 | 0.01018 | -0.0101 | 85.9725
8 | 0.915 | 0.01064 | -0.008 | 85.9962
9 | 0.9904 | 0.01184 | -0.0035 | 83.6486
10 | 1.067 | 0.01307 | 0.0004 | 81.6373
10.5 | 1.1017 | 0.01389 | 0.0027 | 79.3161
11 | 1.1363 | 0.01472 | 0.0049 | 77.1943
11.5 | 1.172 | 0.01552 | 0.0068 | 75.5155
12 | 1.2067 | 0.01638 | 0.0088 | 73.6691
12.5 | 1.2386 | 0.01738 | 0.0111 | 71.2658
13 | 1.2664 | 0.01859 | 0.0137 | 68.1226
13.5 | 1.2921 | 0.01981 | 0.0167 | 65.2246
14 | 1.3492 | 0.021 | 0.0131 | 64.2476
14.5 | 1.373 | 0.02229 | 0.0161 | 61.5971
15 | 1.4008 | 0.02382 | 0.0179 | 58.8077
15.5 | 1.4276 | 0.02546 | 0.0197 | 56.0723
16 | 1.4517 | 0.02735 | 0.0215 | 53.0786
16.5 | 1.4708 | 0.02968 | 0.0235 | 49.5553
17 | 1.4919 | 0.03194 | 0.0251 | 46.7095
17.5 | 1.5115 | 0.03442 | 0.0265 | 43.9134
18 | 1.5313 | 0.03697 | 0.0276 | 41.4201
18.5 | 1.5465 | 0.04001 | 0.0288 | 38.6528
19 | 1.5598 | 0.04337 | 0.0296 | 35.965
19.5 | 1.5684 | 0.04732 | 0.0303 | 33.1445
20 | 1.5765 | 0.05158 | 0.0305 | 30.5642

## 75. Re 5M Mach 0.10 (1)
BIGFOIL.COM POLAR EXPORT
NACA66-315 a=0.0
NACA66-315 a=0.0 |  |  |  | Cl Max: | 1.28 | at alpha= | 12.5 | deg
JavaFoil+Calcfoil stall+Eppler ext transition |  |  |  | L/D Max: | 110.669 | at alpha= | 3 | deg
Re: | 5000000 |  |  | Cd Min: | 0.0037 | at alpha= | 0 | deg
Mach: | 0.1 |  |  | Cl=0 at alpha= | -1.5 | deg
|  |  |  | @ Cl=0.1, Cd= | 0.0061882
|  |  |  | @ Cl=0.4, Cd= | 0.0048587
|  |  |  | @ Cl=0.6, Cd= | 0.0059195
alpha (deg) | Cl | Cd | Cm | Cl/Cd
-16 | -0.711 | 0.11538 | 0.004 | -6.161
-15.5 | -0.732 | 0.11137 | 0.003 | -6.571
-15 | -0.751 | 0.10348 | 0.003 | -7.26
-14.5 | -0.768 | 0.09856 | 0.002 | -7.792
-14 | -0.782 | 0.09234 | 0.002 | -8.468
-13.5 | -0.792 | 0.08699 | 0.002 | -9.1
-13 | -0.799 | 0.08069 | 0.001 | -9.908
-12.5 | -0.8 | 0.07554 | 0.001 | -10.593
-12 | -0.792 | 0.07036 | 0 | -11.257
-11.5 | -0.786 | 0.06217 | -0.001 | -12.641
-11 | -0.921 | 0.01226 | -0.002 | -75.15
-10.5 | -0.9 | 0.0117 | -0.003 | -76.931
-10 | -0.873 | 0.01114 | -0.004 | -78.406
-9.5 | -0.842 | 0.01075 | -0.005 | -78.342
-9 | -0.808 | 0.01024 | -0.006 | -78.845
-8.5 | -0.769 | 0.0099 | -0.007 | -77.689
-8 | -0.727 | 0.00953 | -0.008 | -76.298
-7.5 | -0.682 | 0.00919 | -0.009 | -74.193
-7 | -0.634 | 0.00883 | -0.01 | -71.741
-6.5 | -0.582 | 0.00847 | -0.011 | -68.795
-6 | -0.529 | 0.00725 | -0.012 | -73.034
-5.5 | -0.474 | 0.00744 | -0.013 | -63.745
-5 | -0.419 | 0.00794 | -0.014 | -52.717
-4.5 | -0.361 | 0.00764 | -0.015 | -47.244
-4 | -0.302 | 0.00737 | -0.016 | -41.031
-3.5 | -0.243 | 0.00722 | -0.017 | -33.64
-3 | -0.183 | 0.00698 | -0.019 | -26.191
-2.5 | -0.122 | 0.00677 | -0.02 | -18.086
-2 | -0.062 | 0.00667 | -0.021 | -9.229
-1.5 | 0 | 0.00642 | -0.022 | -0.063
-1 | 0.061 | 0.00627 | -0.023 | 9.708
-0.5 | 0.123 | 0.00614 | -0.024 | 19.957
0 | 0.184 | 0.0037 | -0.025 | 49.69
0.5 | 0.246 | 0.00382 | -0.026 | 64.243
1 | 0.306 | 0.00451 | -0.027 | 67.866
1.5 | 0.367 | 0.00481 | -0.028 | 76.387
2 | 0.428 | 0.0049 | -0.03 | 87.366
2.5 | 0.488 | 0.00497 | -0.031 | 98.248
3 | 0.548 | 0.00495 | -0.032 | 110.669
3.5 | 0.607 | 0.00605 | -0.033 | 100.312
4 | 0.665 | 0.00643 | -0.034 | 103.401
4.5 | 0.723 | 0.00691 | -0.035 | 104.613
5 | 0.777 | 0.00935 | -0.036 | 83.131
5.5 | 0.832 | 0.00983 | -0.037 | 84.681
6 | 0.886 | 0.01023 | -0.038 | 86.562
6.5 | 0.938 | 0.01064 | -0.039 | 88.106
7 | 0.987 | 0.0111 | -0.04 | 88.948
7.5 | 1.035 | 0.01158 | -0.041 | 89.369
8 | 1.08 | 0.0121 | -0.042 | 89.215
8.5 | 1.122 | 0.01269 | -0.043 | 88.386
9 | 1.16 | 0.01331 | -0.044 | 87.178
9.5 | 1.195 | 0.01402 | -0.045 | 85.195
10 | 1.222 | 0.01469 | -0.046 | 83.187
10.5 | 1.245 | 0.01537 | -0.047 | 81.01
11 | 1.262 | 0.01623 | -0.048 | 77.733
11.5 | 1.273 | 0.01723 | -0.049 | 73.878
12 | 1.279 | 0.01807 | -0.05 | 70.792
12.5 | 1.28 | 0.01915 | -0.051 | 66.839
13 | 1.269 | 0.02033 | -0.052 | 62.411
13.5 | 1.251 | 0.0216 | -0.052 | 57.93
14 | 1.228 | 0.02308 | -0.053 | 53.212
14.5 | 1.199 | 0.02506 | -0.054 | 47.819
15 | 1.161 | 0.02829 | -0.054 | 41.036
15.5 | 1.118 | 0.03236 | -0.055 | 34.562
16 | 1.074 | 0.03644 | -0.055 | 29.483
16.5 | 0.947 | 0.08233 | -0.047 | 11.5
17 | 0.88 | 0.11034 | -0.041 | 7.975
17.5 | 0.836 | 0.12261 | -0.039 | 6.822

## 76. Re 5M Mach 0.10 (2)
BIGFOIL.COM POLAR EXPORT
NACA66-315 a=0.0
NACA66-315 a=0.0 |  |  |  | Cl Max: | 1.5602 | at alpha= | 20 | deg
XFOIL ncrit=9 |  |  |  | L/D Max: | 118.3 | at alpha= | 2 | deg
Re: | 5000000 |  |  | Cd Min: | 0.05554 | at alpha= | 20 | deg
Mach: | 0.1 |  |  | Cl=0 at alpha= | -1.7862 | deg
|  |  |  | @ Cl=0.1, Cd= | 0.0049592
|  |  |  | @ Cl=0.4, Cd= | 0.0035092
|  |  |  | @ Cl=0.6, Cd= | 0.0059539
alpha (deg) | Cl | Cd | Cm | Cl/Cd
-20 | -1.4734 | 0.03733 | -0.0773 | -39.4696
-19.5 | -1.4674 | 0.03373 | -0.0757 | -43.5043
-19 | -1.4493 | 0.03093 | -0.075 | -46.8574
-18.5 | -1.4307 | 0.02889 | -0.0728 | -49.5223
-18 | -1.415 | 0.02659 | -0.0702 | -53.2155
-17.5 | -1.399 | 0.02435 | -0.0673 | -57.4538
-17 | -1.3756 | 0.02265 | -0.0646 | -60.7329
-16.5 | -1.3478 | 0.02123 | -0.0622 | -63.4856
-16 | -1.3174 | 0.02003 | -0.0599 | -65.7713
-15.5 | -1.2848 | 0.01897 | -0.0576 | -67.728
-15 | -1.2526 | 0.01787 | -0.0551 | -70.0951
-14.5 | -1.2168 | 0.01703 | -0.0529 | -71.4504
-14 | -1.1803 | 0.0162 | -0.0507 | -72.858
-13.5 | -1.1422 | 0.01548 | -0.0486 | -73.7855
-13 | -1.104 | 0.01474 | -0.0464 | -74.8982
-12.5 | -1.0696 | 0.01371 | -0.0435 | -78.016
-12 | -1.0309 | 0.01299 | -0.0412 | -79.361
-11.5 | -0.9894 | 0.01246 | -0.0392 | -79.4061
-11 | -0.9468 | 0.01206 | -0.0372 | -78.5075
-10.5 | -0.9061 | 0.01158 | -0.0348 | -78.247
-10 | -0.8648 | 0.01116 | -0.0325 | -77.491
-9.5 | -0.8179 | 0.01073 | -0.0312 | -76.2255
-9 | -0.7696 | 0.01033 | -0.0302 | -74.5015
-8.5 | -0.719 | 0.01004 | -0.0296 | -71.6135
-8 | -0.6746 | 0.00926 | -0.0279 | -72.851
-7.5 | -0.6243 | 0.00885 | -0.0272 | -70.5424
-7 | -0.572 | 0.00855 | -0.0269 | -66.9006
-6.5 | -0.5197 | 0.00824 | -0.0266 | -63.0704
-6 | -0.4663 | 0.00798 | -0.0266 | -58.4336
-5.5 | -0.4123 | 0.00772 | -0.0266 | -53.4067
-5 | -0.3575 | 0.00748 | -0.0268 | -47.7941
-4.5 | -0.3046 | 0.0071 | -0.0266 | -42.9014
-4 | -0.2493 | 0.00687 | -0.0268 | -36.2882
-3.5 | -0.1935 | 0.0067 | -0.0272 | -28.8806
-3 | -0.1373 | 0.00654 | -0.0277 | -20.9939
-2.5 | -0.0812 | 0.00631 | -0.0281 | -12.8685
-2 | -0.0242 | 0.00615 | -0.0287 | -3.935
-1.5 | 0.0324 | 0.00599 | -0.0293 | 5.409
-1 | 0.0858 | 0.0056 | -0.0293 | 15.3214
-0.5 | 0.1248 | 0.00384 | -0.0272 | 32.5
0 | 0.1796 | 0.00338 | -0.0275 | 53.1361
0.5 | 0.2392 | 0.00341 | -0.0286 | 70.1466
1 | 0.2988 | 0.0034 | -0.0298 | 87.8824
1.5 | 0.3583 | 0.00346 | -0.0309 | 103.5549
2 | 0.4176 | 0.00353 | -0.032 | 118.3003
2.5 | 0.4703 | 0.004 | -0.032 | 117.575
3 | 0.5178 | 0.00476 | -0.031 | 108.7815
3.5 | 0.5658 | 0.00538 | -0.0302 | 105.1673
4 | 0.6099 | 0.00612 | -0.0286 | 99.6569
4.5 | 0.6534 | 0.00681 | -0.0269 | 95.9471
5 | 0.6913 | 0.0076 | -0.0241 | 90.9605
5.5 | 0.7281 | 0.00833 | -0.0211 | 87.407
6 | 0.762 | 0.00889 | -0.0174 | 85.7143
6.5 | 0.7976 | 0.00933 | -0.014 | 85.4877
7 | 0.8368 | 0.00976 | -0.0115 | 85.7377
7.5 | 0.875 | 0.01029 | -0.0089 | 85.034
8 | 0.9153 | 0.01076 | -0.0069 | 85.0651
8.5 | 0.9539 | 0.01135 | -0.0046 | 84.0441
9 | 0.9911 | 0.012 | -0.0022 | 82.5917
10 | 1.0678 | 0.01329 | 0.0018 | 80.3461
10.5 | 1.1024 | 0.01416 | 0.0042 | 77.8531
11 | 1.1379 | 0.01499 | 0.0064 | 75.9106
11.5 | 1.1733 | 0.01584 | 0.0085 | 74.072
12 | 1.2076 | 0.01675 | 0.0106 | 72.0955
12.5 | 1.24 | 0.01778 | 0.0128 | 69.7413
13 | 1.2666 | 0.01911 | 0.0158 | 66.2794
14 | 1.3531 | 0.0216 | 0.0146 | 62.6435
14.5 | 1.3748 | 0.02295 | 0.0182 | 59.9041
15 | 1.4021 | 0.02459 | 0.0201 | 57.0191
15.5 | 1.4279 | 0.02638 | 0.022 | 54.1281
16 | 1.4502 | 0.0285 | 0.024 | 50.8842
16.5 | 1.4664 | 0.03115 | 0.0262 | 47.0754
17 | 1.4908 | 0.03329 | 0.0275 | 44.7822
17.5 | 1.5102 | 0.03592 | 0.029 | 42.0434
18 | 1.5281 | 0.03876 | 0.0302 | 39.4247
18.5 | 1.5414 | 0.04215 | 0.0313 | 36.5694
19 | 1.5488 | 0.04623 | 0.0322 | 33.5021
19.5 | 1.5541 | 0.05079 | 0.0327 | 30.5985
20 | 1.5602 | 0.05554 | 0.0326 | 28.0915

## 77. Re 5M Mach 0.25 (1)
BIGFOIL.COM POLAR EXPORT
NACA66-315 a=0.0
NACA66-315 a=0.0 |  |  |  | Cl Max: | 1.229 | at alpha= | 11 | deg
JavaFoil+Calcfoil stall+Eppler ext transition |  |  |  | L/D Max: | 105.1 | at alpha= | 2.5 | deg
Re: | 5000000 |  |  | Cd Min: | 0.00374 | at alpha= | 0 | deg
Mach: | 0.25 |  |  | Cl=0 at alpha= | -1.5 | deg
|  |  |  | @ Cl=0.1, Cd= | 0.0062978
|  |  |  | @ Cl=0.4, Cd= | 0.0047148
|  |  |  | @ Cl=0.6, Cd= | 0.13163
alpha (deg) | Cl | Cd | Cm | Cl/Cd
-15 | -0.51 | 0.11501 | 0.003 | -4.437
-14.5 | -0.563 | 0.108 | 0.002 | -5.209
-14 | -0.61 | 0.10312 | 0.002 | -5.913
-13.5 | -0.651 | 0.09488 | 0.001 | -6.857
-13 | -0.685 | 0.08837 | 0.001 | -7.751
-12.5 | -0.709 | 0.08257 | 0.001 | -8.581
-12 | -0.717 | 0.07706 | 0 | -9.311
-11.5 | -0.721 | 0.07115 | 0 | -10.139
-11 | -0.719 | 0.06608 | -0.001 | -10.885
-10.5 | -0.713 | 0.06076 | -0.002 | -11.739
-10 | -0.844 | 0.01206 | -0.004 | -69.982
-9.5 | -0.828 | 0.01128 | -0.005 | -73.378
-9 | -0.802 | 0.01072 | -0.006 | -74.751
-8.5 | -0.769 | 0.01032 | -0.007 | -74.471
-8 | -0.731 | 0.00983 | -0.008 | -74.377
-7.5 | -0.689 | 0.00943 | -0.009 | -73.058
-7 | -0.643 | 0.00912 | -0.01 | -70.531
-6.5 | -0.592 | 0.00871 | -0.011 | -68.055
-6 | -0.539 | 0.00839 | -0.012 | -64.259
-5.5 | -0.484 | 0.00714 | -0.013 | -67.841
-5 | -0.428 | 0.00739 | -0.015 | -57.886
-4.5 | -0.369 | 0.00714 | -0.016 | -51.759
-4 | -0.31 | 0.00727 | -0.017 | -42.628
-3.5 | -0.249 | 0.00737 | -0.018 | -33.819
-3 | -0.188 | 0.00712 | -0.019 | -26.36
-2.5 | -0.126 | 0.00689 | -0.02 | -18.239
-2 | -0.063 | 0.00668 | -0.021 | -9.456
-1.5 | 0 | 0.00652 | -0.022 | -0.063
-1 | 0.063 | 0.00638 | -0.024 | 9.816
-0.5 | 0.126 | 0.00624 | -0.025 | 20.181
0 | 0.189 | 0.00374 | -0.026 | 50.593
0.5 | 0.252 | 0.00385 | -0.027 | 65.451
1 | 0.315 | 0.00458 | -0.028 | 68.74
1.5 | 0.377 | 0.0047 | -0.029 | 80.14
2 | 0.439 | 0.00474 | -0.03 | 92.597
2.5 | 0.501 | 0.00477 | -0.031 | 105.1
3 | 0.562 | 0.00582 | -0.032 | 96.642
3.5 | 0.623 | 0.00622 | -0.034 | 100.072
4 | 0.682 | 0.00663 | -0.035 | 102.834
4.5 | 0.741 | 0.00717 | -0.036 | 103.378
5 | 0.796 | 0.00967 | -0.037 | 82.316
5.5 | 0.852 | 0.01017 | -0.038 | 83.793
6 | 0.906 | 0.0106 | -0.039 | 85.495
6.5 | 0.958 | 0.01108 | -0.04 | 86.506
7 | 1.007 | 0.01157 | -0.041 | 87.107
7.5 | 1.054 | 0.01212 | -0.042 | 86.97
8 | 1.096 | 0.01276 | -0.043 | 85.945
8.5 | 1.135 | 0.01341 | -0.044 | 84.647
9 | 1.17 | 0.01412 | -0.045 | 82.862
9.5 | 1.198 | 0.01491 | -0.046 | 80.386
10 | 1.217 | 0.01581 | -0.047 | 76.949
10.5 | 1.227 | 0.01665 | -0.048 | 73.714
11 | 1.229 | 0.01766 | -0.049 | 69.601
11.5 | 1.223 | 0.01876 | -0.05 | 65.211
12 | 1.207 | 0.02001 | -0.051 | 60.349
12.5 | 1.183 | 0.02144 | -0.052 | 55.148
13 | 1.138 | 0.02352 | -0.053 | 48.386
13.5 | 1.08 | 0.02618 | -0.053 | 41.257
14 | 0.995 | 0.035 | -0.052 | 28.424
14.5 | 0.808 | 0.10133 | -0.032 | 7.976
15 | 0.74 | 0.11071 | -0.03 | 6.681
15.5 | 0.668 | 0.12308 | -0.028 | 5.424
16 | 0.592 | 0.13163 | -0.028 | 4.5

## 78. Re 5M Mach 0.25 (2)
BIGFOIL.COM POLAR EXPORT
NACA66-315 a=0.0
NACA66-315 a=0.0 |  |  |  | Cl Max: | 1.4793 | at alpha= | 18 | deg
XFOIL ncrit=9 |  |  |  | L/D Max: | 121.634 | at alpha= | 2 | deg
Re: | 5000000 |  |  | Cd Min: | 0.20804 | at alpha= | -20 | deg
Mach: | 0.25 |  |  | Cl=0 at alpha= | -1.8113 | deg
|  |  |  | @ Cl=0.1, Cd= | 0.0052885
|  |  |  | @ Cl=0.4, Cd= | 0.0035136
|  |  |  | @ Cl=0.6, Cd= | 0.005821
alpha (deg) | Cl | Cd | Cm | Cl/Cd
-20 | -0.6112 | 0.20804 | 0.0048 | -2.9379
-18 | -1.1111 | 0.06429 | -0.0841 | -17.2826
-17.5 | -1.1671 | 0.05111 | -0.0905 | -22.8351
-17 | -1.2084 | 0.04215 | -0.0913 | -28.669
-16.5 | -1.2289 | 0.0361 | -0.0892 | -34.0416
-16 | -1.249 | 0.03064 | -0.0854 | -40.7637
-15.5 | -1.2353 | 0.02778 | -0.0819 | -44.4672
-15 | -1.2248 | 0.02479 | -0.0776 | -49.407
-14.5 | -1.1981 | 0.02296 | -0.074 | -52.1821
-14 | -1.1672 | 0.02141 | -0.0705 | -54.5166
-13.5 | -1.136 | 0.01991 | -0.0669 | -57.0568
-13 | -1.1067 | 0.01817 | -0.0629 | -60.9081
-12.5 | -1.0658 | 0.01732 | -0.06 | -61.5358
-12 | -1.0285 | 0.0161 | -0.0566 | -63.882
-11.5 | -0.9964 | 0.01434 | -0.0526 | -69.484
-11 | -0.951 | 0.01374 | -0.0501 | -69.214
-10.5 | -0.9078 | 0.01296 | -0.0473 | -70.0463
-10 | -0.8644 | 0.01224 | -0.0444 | -70.6209
-9.5 | -0.8209 | 0.01162 | -0.0416 | -70.6454
-8.5 | -0.7293 | 0.01067 | -0.0365 | -68.3505
-8 | -0.679 | 0.01018 | -0.035 | -66.6994
-7.5 | -0.6347 | 0.0093 | -0.0325 | -68.2473
-7 | -0.5828 | 0.00887 | -0.0313 | -65.7046
-6.5 | -0.5296 | 0.00851 | -0.0305 | -62.2327
-6 | -0.475 | 0.00821 | -0.0299 | -57.8563
-5.5 | -0.4199 | 0.00789 | -0.0295 | -53.2193
-5 | -0.3637 | 0.00763 | -0.0294 | -47.6671
-4.5 | -0.3095 | 0.00724 | -0.0289 | -42.7486
-4 | -0.2532 | 0.00697 | -0.0288 | -36.3271
-3.5 | -0.1961 | 0.00678 | -0.029 | -28.9233
-3 | -0.1382 | 0.0066 | -0.0293 | -20.9394
-2.5 | -0.0804 | 0.00638 | -0.0297 | -12.6019
-2 | -0.022 | 0.0062 | -0.0302 | -3.5484
-1.5 | 0.0363 | 0.00604 | -0.0307 | 6.0099
-1 | 0.0919 | 0.0057 | -0.0308 | 16.1228
-0.5 | 0.1291 | 0.00381 | -0.0281 | 33.8845
0 | 0.1861 | 0.00341 | -0.0284 | 54.5748
0.5 | 0.2476 | 0.00346 | -0.0296 | 71.5607
1 | 0.3092 | 0.00343 | -0.0308 | 90.1458
1.5 | 0.3706 | 0.00348 | -0.0319 | 106.4943
2 | 0.4318 | 0.00355 | -0.033 | 121.6338
2.5 | 0.4859 | 0.00406 | -0.0329 | 119.6798
3 | 0.5337 | 0.00484 | -0.0316 | 110.2686
3.5 | 0.5816 | 0.00549 | -0.0304 | 105.9381
4 | 0.6244 | 0.00626 | -0.0281 | 99.7444
4.5 | 0.6657 | 0.007 | -0.0256 | 95.1
5 | 0.6995 | 0.00785 | -0.0216 | 89.1083
5.5 | 0.7227 | 0.0086 | -0.0153 | 84.0349
6 | 0.7541 | 0.00928 | -0.0108 | 81.2608
6.5 | 0.794 | 0.00981 | -0.008 | 80.9378
7 | 0.8351 | 0.01033 | -0.0055 | 80.8422
7.5 | 0.8759 | 0.01092 | -0.0031 | 80.2106
8 | 0.9169 | 0.01151 | -0.0007 | 79.6612
8.5 | 0.9552 | 0.01228 | 0.002 | 77.785
9 | 0.9953 | 0.01297 | 0.0043 | 76.7386
9.5 | 1.0347 | 0.01375 | 0.0067 | 75.2509
10 | 1.0724 | 0.01461 | 0.0092 | 73.4018
10.5 | 1.1079 | 0.01565 | 0.012 | 70.7923
11 | 1.144 | 0.01665 | 0.0146 | 68.7087
11.5 | 1.1792 | 0.01774 | 0.0172 | 66.4713
12 | 1.2131 | 0.01893 | 0.0199 | 64.0835
12.5 | 1.2426 | 0.02039 | 0.023 | 60.9416
13 | 1.2704 | 0.02196 | 0.0261 | 57.8506
13.5 | 1.296 | 0.02342 | 0.0298 | 55.3373
14 | 1.3676 | 0.02551 | 0.0236 | 53.6103
15 | 1.3963 | 0.03005 | 0.0325 | 46.4659
15.5 | 1.4218 | 0.03242 | 0.0346 | 43.8556
16 | 1.44 | 0.03546 | 0.0369 | 40.6091
16.5 | 1.4558 | 0.03884 | 0.0389 | 37.482
17 | 1.4683 | 0.0427 | 0.0405 | 34.3864
17.5 | 1.4769 | 0.04716 | 0.0418 | 31.3168
18 | 1.4793 | 0.05252 | 0.0424 | 28.1664
18.5 | 1.4787 | 0.05855 | 0.0423 | 25.2553
19 | 1.4704 | 0.06584 | 0.0411 | 22.3329
19.5 | 1.4593 | 0.07395 | 0.0389 | 19.7336
20 | 1.4447 | 0.083 | 0.0355 | 17.406

## 79. Re 5M Mach 0.50 (1)
BIGFOIL.COM POLAR EXPORT
NACA66-315 a=0.0
NACA66-315 a=0.0 |  |  |  | Cl Max: | 1.183 | at alpha= | 20 | deg
JavaFoil+Calcfoil stall+Eppler ext transition |  |  |  | L/D Max: | 98.744 | at alpha= | 4 | deg
Re: | 5000000 |  |  | Cd Min: | 0.00393 | at alpha= | 0 | deg
Mach: | 0.5 |  |  | Cl=0 at alpha= | -1.5 | deg
|  |  |  | @ Cl=0.1, Cd= | 0.0062434
|  |  |  | @ Cl=0.4, Cd= | 0.0050964
|  |  |  | @ Cl=0.6, Cd= | 0.0063881
alpha (deg) | Cl | Cd | Cm | Cl/Cd
-20 | -1.021 | 0.15809 | 0.009 | -6.46
-19.5 | -0.994 | 0.15204 | 0.009 | -6.541
-19 | -0.969 | 0.15178 | 0.008 | -6.386
-18.5 | -0.94 | 0.1474 | 0.008 | -6.377
-18 | -0.912 | 0.13992 | 0.007 | -6.517
-17.5 | -0.885 | 0.13671 | 0.006 | -6.471
-17 | -0.858 | 0.13034 | 0.006 | -6.582
-16.5 | -0.832 | 0.12837 | 0.005 | -6.479
-16 | -0.803 | 0.12305 | 0.005 | -6.528
-15.5 | -0.775 | 0.11951 | 0.004 | -6.484
-15 | -0.748 | 0.11565 | 0.003 | -6.466
-14.5 | -0.721 | 0.1103 | 0.003 | -6.535
-14 | -0.694 | 0.10423 | 0.002 | -6.655
-13.5 | -0.666 | 0.1014 | 0.002 | -6.569
-13 | -0.638 | 0.09292 | 0.001 | -6.865
-12.5 | -0.611 | 0.08435 | 0.001 | -7.241
-12 | -0.584 | 0.07867 | 0 | -7.418
-11.5 | -0.556 | 0.07227 | -0.001 | -7.698
-11 | -0.529 | 0.06733 | -0.001 | -7.861
-10.5 | -0.503 | 0.06247 | -0.002 | -8.053
-10 | -0.473 | 0.07713 | -0.002 | -6.129
-9.5 | -0.445 | 0.06652 | -0.003 | -6.684
-9 | -0.417 | 0.06017 | -0.003 | -6.934
-8.5 | -0.39 | 0.05396 | -0.004 | -7.223
-8 | -0.363 | 0.04934 | -0.005 | -7.352
-7.5 | -0.334 | 0.05061 | -0.005 | -6.6
-7 | -0.495 | 0.04497 | -0.005 | -11.008
-6.5 | -0.596 | 0.00996 | -0.013 | -59.853
-6 | -0.562 | 0.00962 | -0.014 | -58.425
-5.5 | -0.516 | 0.00912 | -0.015 | -56.563
-5 | -0.462 | 0.0087 | -0.016 | -53.097
-4.5 | -0.403 | 0.00832 | -0.017 | -48.399
-4 | -0.34 | 0.008 | -0.019 | -42.481
-3.5 | -0.275 | 0.00772 | -0.02 | -35.58
-3 | -0.208 | 0.00743 | -0.021 | -27.974
-2.5 | -0.139 | 0.00718 | -0.022 | -19.437
-2 | -0.07 | 0.00615 | -0.024 | -11.437
-1.5 | 0 | 0.00633 | -0.025 | -0.073
-1 | 0.07 | 0.00618 | -0.026 | 11.298
-0.5 | 0.141 | 0.00633 | -0.028 | 22.216
0 | 0.211 | 0.00393 | -0.029 | 53.763
0.5 | 0.282 | 0.0042 | -0.03 | 67.004
1 | 0.35 | 0.00485 | -0.031 | 72.143
1.5 | 0.419 | 0.00519 | -0.032 | 80.692
2 | 0.487 | 0.00563 | -0.034 | 86.582
2.5 | 0.556 | 0.00604 | -0.035 | 92.047
3 | 0.623 | 0.00657 | -0.036 | 94.944
3.5 | 0.69 | 0.00705 | -0.037 | 97.837
4 | 0.755 | 0.00765 | -0.038 | 98.744
4.5 | 0.816 | 0.01067 | -0.039 | 76.515
5 | 0.878 | 0.01132 | -0.041 | 77.531
5.5 | 0.936 | 0.01192 | -0.042 | 78.498
6 | 0.988 | 0.01261 | -0.043 | 78.317
6.5 | 1.033 | 0.01337 | -0.044 | 77.317
7 | 1.068 | 0.01423 | -0.045 | 75.07
7.5 | 1.086 | 0.01534 | -0.047 | 70.813
8 | 1.074 | 0.01662 | -0.048 | 64.615
8.5 | 0.983 | 0.01809 | -0.049 | 54.338
9 | 0.691 | 0.02026 | -0.049 | 34.113
9.5 | 0.606 | 0.06938 | -0.023 | 8.736
10 | 0.76 | 0.02127 | -0.052 | 35.707
10.5 | 0.788 | 0.02323 | -0.053 | 33.936
11 | 0.689 | 0.0759 | -0.028 | 9.082
11.5 | 0.716 | 0.08593 | -0.027 | 8.328
12 | 0.878 | 0.02754 | -0.056 | 31.875
12.5 | 0.775 | 0.08456 | -0.033 | 9.161
13 | 0.798 | 0.09463 | -0.031 | 8.43
13.5 | 0.827 | 0.10306 | -0.034 | 8.028
14 | 0.852 | 0.10532 | -0.033 | 8.086
14.5 | 0.879 | 0.10855 | -0.034 | 8.096
15 | 0.915 | 0.11066 | -0.04 | 8.272
15.5 | 0.933 | 0.11986 | -0.036 | 7.785
16 | 0.96 | 0.12483 | -0.037 | 7.693
16.5 | 0.994 | 0.12851 | -0.042 | 7.732
17 | 1.023 | 0.13647 | -0.043 | 7.495
17.5 | 1.042 | 0.13411 | -0.041 | 7.771
18 | 1.072 | 0.14154 | -0.044 | 7.577
18.5 | 1.112 | 0.14028 | -0.049 | 7.928
19 | 1.124 | 0.14874 | -0.045 | 7.559
19.5 | 1.151 | 0.15441 | -0.046 | 7.454
20 | 1.183 | 0.1583 | -0.049 | 7.476

## 80. Re 5M Mach 0.50 (2)
BIGFOIL.COM POLAR EXPORT
NACA66-315 a=0.0
NACA66-315 a=0.0 |  |  |  | Cl Max: | 1.088 | at alpha= | 11 | deg
XFOIL ncrit=9 |  |  |  | L/D Max: | 132.433 | at alpha= | 2 | deg
Re: | 5000000 |  |  | Cd Min: | 0.24109 | at alpha= | 20 | deg
Mach: | 0.5 |  |  | Cl=0 at alpha= | -1.946 | deg
|  |  |  | @ Cl=0.1, Cd= | 0.0061774
|  |  |  | @ Cl=0.4, Cd= | 0.0036224
|  |  |  | @ Cl=0.6, Cd= | 0.0051346
alpha (deg) | Cl | Cd | Cm | Cl/Cd
-20 | -0.6267 | 0.23837 | 0.0125 | -2.6291
-19.5 | -0.6057 | 0.2308 | 0.0076 | -2.6244
-19 | -0.5905 | 0.22021 | 0.0023 | -2.6815
-18.5 | -0.5734 | 0.21112 | -0.0028 | -2.716
-18 | -0.5511 | 0.20415 | -0.0075 | -2.6995
-17.5 | -0.5357 | 0.19472 | -0.0127 | -2.7511
-17 | -0.5164 | 0.18686 | -0.0175 | -2.7636
-16.5 | -0.4968 | 0.17913 | -0.0222 | -2.7734
-16 | -0.4833 | 0.16961 | -0.0274 | -2.8495
-15.5 | -0.4645 | 0.162 | -0.0321 | -2.8673
-15 | -0.447 | 0.15416 | -0.0367 | -2.8996
-14 | -0.4231 | 0.13602 | -0.0469 | -3.1106
-13.5 | -0.4061 | 0.12872 | -0.0513 | -3.1549
-13 | -0.3959 | 0.11998 | -0.0563 | -3.2997
-12 | -0.391 | 0.10037 | -0.0674 | -3.8956
-11.5 | -0.4012 | 0.08891 | -0.0741 | -4.5124
-11 | -0.4144 | 0.07727 | -0.0812 | -5.363
-10.5 | -0.4432 | 0.06181 | -0.0936 | -7.1704
-10 | -0.49 | 0.05023 | -0.0989 | -9.7551
-9.5 | -0.5299 | 0.04241 | -0.0974 | -12.4947
-9 | -0.5561 | 0.03689 | -0.0924 | -15.0745
-8.5 | -0.5831 | 0.0319 | -0.084 | -18.279
-8 | -0.6058 | 0.02752 | -0.073 | -22.0131
-7.5 | -0.6089 | 0.02188 | -0.0642 | -27.8291
-7 | -0.5831 | 0.01411 | -0.0594 | -41.3253
-6.5 | -0.5119 | 0.0112 | -0.0594 | -45.7054
-6 | -0.4602 | 0.01001 | -0.0555 | -45.974
-5.5 | -0.4143 | 0.00914 | -0.0507 | -45.3282
-5 | -0.3682 | 0.00856 | -0.0459 | -43.014
-4.5 | -0.3118 | 0.00811 | -0.0433 | -38.4464
-4 | -0.2566 | 0.00761 | -0.0408 | -33.7188
-3.5 | -0.1972 | 0.00723 | -0.0392 | -27.2752
-3 | -0.1345 | 0.00694 | -0.0384 | -19.3804
-2.5 | -0.0703 | 0.00671 | -0.0381 | -10.4769
-2 | -0.007 | 0.00648 | -0.0378 | -1.0802
-1.5 | 0.0578 | 0.00632 | -0.0379 | 9.1456
-1 | 0.1229 | 0.0061 | -0.0381 | 20.1475
-0.5 | 0.1606 | 0.0045 | -0.0339 | 35.6889
0 | 0.2153 | 0.00358 | -0.0326 | 60.1397
0.5 | 0.2856 | 0.00357 | -0.0339 | 80
1 | 0.3565 | 0.00361 | -0.0354 | 98.7535
1.5 | 0.4265 | 0.00363 | -0.0366 | 117.4931
2 | 0.4953 | 0.00374 | -0.0375 | 132.4332
2.5 | 0.5529 | 0.00433 | -0.0363 | 127.6905
3 | 0.6009 | 0.00515 | -0.0333 | 116.6796
3.5 | 0.6418 | 0.00596 | -0.0289 | 107.6846
4 | 0.6656 | 0.00676 | -0.0211 | 98.4615
4.5 | 0.6738 | 0.00791 | -0.0108 | 85.1833
5 | 0.6872 | 0.00939 | -0.0023 | 73.1842
5.5 | 0.7051 | 0.01101 | 0.005 | 64.0418
6 | 0.7467 | 0.01195 | 0.0088 | 62.4854
6.5 | 0.7928 | 0.01282 | 0.012 | 61.8409
7 | 0.8378 | 0.0138 | 0.0154 | 60.7101
7.5 | 0.8833 | 0.01479 | 0.0187 | 59.7228
8 | 0.9254 | 0.01601 | 0.0226 | 57.8014
8.5 | 0.9661 | 0.01738 | 0.0267 | 55.5869
9 | 1.0063 | 0.01888 | 0.0308 | 53.2998
9.5 | 1.0415 | 0.02073 | 0.0354 | 50.2412
10 | 1.0702 | 0.02306 | 0.0404 | 46.4094
10.5 | 1.0854 | 0.02629 | 0.0461 | 41.2857
11 | 1.088 | 0.03058 | 0.0519 | 35.5788
11.5 | 1.0856 | 0.03562 | 0.0568 | 30.4773
12 | 1.0746 | 0.04188 | 0.0605 | 25.659
12.5 | 1.045 | 0.05047 | 0.0619 | 20.7054
13 | 1.0126 | 0.06057 | 0.0604 | 16.7178
13.5 | 0.9793 | 0.0721 | 0.0559 | 13.5825
14 | 0.9466 | 0.08489 | 0.0492 | 11.1509
14.5 | 0.9154 | 0.09836 | 0.0412 | 9.3066
15 | 0.8978 | 0.11322 | 0.0297 | 7.9297
16.5 | 0.8365 | 0.15591 | 0.0034 | 5.3653
17 | 0.8259 | 0.1696 | -0.005 | 4.8697
17.5 | 0.8234 | 0.18205 | -0.0126 | 4.5229
18 | 0.8128 | 0.19725 | -0.0214 | 4.1207
18.5 | 0.8162 | 0.20959 | -0.0284 | 3.8943
19 | 0.8307 | 0.21889 | -0.034 | 3.7951
19.5 | 0.8362 | 0.2316 | -0.0408 | 3.6105
20 | 0.8516 | 0.24109 | -0.0465 | 3.5323

## 81. Re 6M Mach 0.00 (1)
BIGFOIL.COM POLAR EXPORT
NACA66-315 a=0.0
NACA66-315 a=0.0 |  |  |  | Cl Max: | 1.292 | at alpha= | 12.5 | deg
JavaFoil+Calcfoil stall+Eppler ext transition |  |  |  | L/D Max: | 109.081 | at alpha= | 3 | deg
Re: | 6000000 |  |  | Cd Min: | 0.0037 | at alpha= | 0 | deg
Mach: | 0 |  |  | Cl=0 at alpha= | -1.5 | deg
|  |  |  | @ Cl=0.1, Cd= | 0.0060389
|  |  |  | @ Cl=0.4, Cd= | 0.0049367
|  |  |  | @ Cl=0.6, Cd= | 0.0059683
alpha (deg) | Cl | Cd | Cm | Cl/Cd
-16.5 | -0.726 | 0.11922 | 0.004 | -6.093
-16 | -0.746 | 0.11209 | 0.004 | -6.657
-15.5 | -0.763 | 0.10742 | 0.003 | -7.104
-15 | -0.779 | 0.10151 | 0.003 | -7.673
-14.5 | -0.792 | 0.0956 | 0.003 | -8.286
-14 | -0.803 | 0.08999 | 0.002 | -8.919
-13.5 | -0.809 | 0.08477 | 0.002 | -9.549
-13 | -0.814 | 0.07886 | 0.001 | -10.323
-12.5 | -0.82 | 0.06859 | 0.001 | -11.957
-12 | -0.947 | 0.01539 | 0 | -61.569
-11.5 | -0.949 | 0.01238 | -0.001 | -76.651
-11 | -0.929 | 0.01173 | -0.002 | -79.244
-10.5 | -0.905 | 0.01116 | -0.003 | -81.137
-10 | -0.877 | 0.0107 | -0.004 | -81.956
-9.5 | -0.844 | 0.01032 | -0.005 | -81.787
-9 | -0.808 | 0.00984 | -0.006 | -82.108
-8.5 | -0.769 | 0.00948 | -0.007 | -81.128
-8 | -0.726 | 0.00915 | -0.008 | -79.356
-7.5 | -0.681 | 0.00879 | -0.009 | -77.412
-7 | -0.632 | 0.00847 | -0.01 | -74.688
-6.5 | -0.581 | 0.0072 | -0.011 | -80.713
-6 | -0.528 | 0.00743 | -0.012 | -71.065
-5.5 | -0.473 | 0.00796 | -0.013 | -59.44
-5 | -0.417 | 0.00768 | -0.014 | -54.277
-4.5 | -0.359 | 0.0074 | -0.015 | -48.562
-4 | -0.301 | 0.00717 | -0.016 | -41.973
-3.5 | -0.242 | 0.00692 | -0.017 | -34.941
-3 | -0.182 | 0.0067 | -0.018 | -27.182
-2.5 | -0.122 | 0.00657 | -0.02 | -18.527
-2 | -0.061 | 0.00639 | -0.021 | -9.584
-1.5 | 0 | 0.00622 | -0.022 | -0.064
-1 | 0.061 | 0.00609 | -0.023 | 9.955
-0.5 | 0.122 | 0.00601 | -0.024 | 20.274
0 | 0.183 | 0.0037 | -0.025 | 49.522
0.5 | 0.244 | 0.00438 | -0.026 | 55.782
1 | 0.305 | 0.00462 | -0.027 | 65.925
1.5 | 0.366 | 0.00488 | -0.028 | 74.841
2 | 0.426 | 0.00498 | -0.029 | 85.514
2.5 | 0.486 | 0.00502 | -0.03 | 96.816
3 | 0.546 | 0.005 | -0.032 | 109.081
3.5 | 0.604 | 0.00604 | -0.033 | 100.082
4 | 0.662 | 0.00643 | -0.034 | 102.966
4.5 | 0.72 | 0.00691 | -0.035 | 104.12
5 | 0.774 | 0.00901 | -0.036 | 85.939
5.5 | 0.829 | 0.00945 | -0.037 | 87.744
6 | 0.883 | 0.00983 | -0.038 | 89.828
6.5 | 0.935 | 0.01022 | -0.039 | 91.436
7 | 0.985 | 0.01066 | -0.04 | 92.391
7.5 | 1.032 | 0.01111 | -0.041 | 92.915
8 | 1.077 | 0.01161 | -0.042 | 92.778
8.5 | 1.12 | 0.01217 | -0.043 | 91.976
9 | 1.159 | 0.01275 | -0.044 | 90.867
9.5 | 1.194 | 0.01342 | -0.045 | 88.992
10 | 1.223 | 0.01403 | -0.046 | 87.203
10.5 | 1.247 | 0.01478 | -0.047 | 84.361
11 | 1.266 | 0.01546 | -0.048 | 81.912
11.5 | 1.28 | 0.01636 | -0.049 | 78.255
12 | 1.289 | 0.01718 | -0.05 | 75.027
12.5 | 1.292 | 0.01815 | -0.05 | 71.21
13 | 1.285 | 0.01923 | -0.051 | 66.834
13.5 | 1.272 | 0.02042 | -0.052 | 62.295
14 | 1.254 | 0.02162 | -0.053 | 57.996
14.5 | 1.23 | 0.02344 | -0.054 | 52.454
15 | 1.201 | 0.02523 | -0.055 | 47.609
15.5 | 1.167 | 0.02787 | -0.055 | 41.881
16 | 1.125 | 0.03261 | -0.055 | 34.494
16.5 | 1.087 | 0.03552 | -0.056 | 30.606
17 | 1.026 | 0.04774 | -0.055 | 21.49
17.5 | 0.929 | 0.0866 | -0.048 | 10.722

## 82. Re 6M Mach 0.00 (2)
BIGFOIL.COM POLAR EXPORT
NACA66-315 a=0.0
NACA66-315 a=0.0 |  |  |  | Cl Max: | 1.5974 | at alpha= | 20 | deg
XFOIL ncrit=9 |  |  |  | L/D Max: | 120.787 | at alpha= | 2 | deg
Re: | 6000000 |  |  | Cd Min: | 0.04928 | at alpha= | 20 | deg
Mach: | 0 |  |  | Cl=0 at alpha= | -1.7694 | deg
|  |  |  | @ Cl=0.1, Cd= | 0.005244
|  |  |  | @ Cl=0.4, Cd= | 0.0033955
|  |  |  | @ Cl=0.6, Cd= | 0.0060382
alpha (deg) | Cl | Cd | Cm | Cl/Cd
-20 | -1.5256 | 0.03106 | -0.0709 | -49.1178
-19.5 | -1.5051 | 0.02871 | -0.0701 | -52.4242
-19 | -1.4885 | 0.02667 | -0.0677 | -55.8118
-18.5 | -1.466 | 0.02503 | -0.0656 | -58.5697
-18 | -1.4419 | 0.02348 | -0.0634 | -61.4097
-17.5 | -1.4214 | 0.02169 | -0.0607 | -65.5325
-17 | -1.3955 | 0.02026 | -0.0582 | -68.8796
-16.5 | -1.3672 | 0.01901 | -0.0558 | -71.92
-16 | -1.3359 | 0.01796 | -0.0536 | -74.382
-15.5 | -1.3024 | 0.01703 | -0.0514 | -76.4768
-15 | -1.2685 | 0.01614 | -0.0492 | -78.5936
-14.5 | -1.232 | 0.0154 | -0.0472 | -80
-14 | -1.195 | 0.0147 | -0.0452 | -81.2925
-13.5 | -1.1568 | 0.01405 | -0.0432 | -82.3345
-13 | -1.1181 | 0.01343 | -0.0412 | -83.2539
-12.5 | -1.0776 | 0.01293 | -0.0393 | -83.3411
-12 | -1.0426 | 0.01205 | -0.0365 | -86.5228
-11.5 | -1.0031 | 0.01154 | -0.0342 | -86.9237
-11 | -0.9631 | 0.01111 | -0.0318 | -86.6877
-10.5 | -0.9208 | 0.01077 | -0.0298 | -85.4968
-10 | -0.8744 | 0.01035 | -0.0287 | -84.4831
-9 | -0.7771 | 0.00962 | -0.0271 | -80.7796
-8.5 | -0.7263 | 0.00932 | -0.0268 | -77.9292
-8 | -0.6756 | 0.00898 | -0.0263 | -75.2339
-7.5 | -0.6278 | 0.00842 | -0.0253 | -74.5606
-7 | -0.5757 | 0.00812 | -0.0251 | -70.899
-6.5 | -0.523 | 0.00784 | -0.025 | -66.7092
-6 | -0.4693 | 0.00757 | -0.0251 | -61.9947
-5.5 | -0.4151 | 0.00732 | -0.0253 | -56.7077
-5 | -0.3602 | 0.00711 | -0.0256 | -50.661
-4.5 | -0.3061 | 0.00684 | -0.0257 | -44.7515
-4 | -0.2513 | 0.00662 | -0.026 | -37.9607
-3.5 | -0.1954 | 0.00644 | -0.0264 | -30.3416
-3 | -0.139 | 0.00626 | -0.027 | -22.2045
-2.5 | -0.0827 | 0.00608 | -0.0275 | -13.602
-2 | -0.0261 | 0.00593 | -0.0282 | -4.4013
-1.5 | 0.0305 | 0.00579 | -0.0288 | 5.2677
-1 | 0.0856 | 0.00546 | -0.0292 | 15.6777
-0.5 | 0.1356 | 0.00471 | -0.0288 | 28.7898
0 | 0.1788 | 0.00326 | -0.0274 | 54.8466
0.5 | 0.2381 | 0.00323 | -0.0285 | 73.7152
1 | 0.2972 | 0.00327 | -0.0296 | 90.8869
1.5 | 0.3562 | 0.00329 | -0.0308 | 108.2675
2 | 0.4143 | 0.00343 | -0.0317 | 120.7872
2.5 | 0.4636 | 0.00418 | -0.0312 | 110.9091
3 | 0.5125 | 0.00484 | -0.0306 | 105.8884
3.5 | 0.5607 | 0.00542 | -0.0298 | 103.4502
4 | 0.6052 | 0.00612 | -0.0284 | 98.8889
4.5 | 0.65 | 0.00674 | -0.0269 | 96.4392
5 | 0.6901 | 0.0075 | -0.0246 | 92.0133
5.5 | 0.7293 | 0.00817 | -0.0222 | 89.2656
6 | 0.7726 | 0.00861 | -0.0204 | 89.7329
6.5 | 0.8105 | 0.00895 | -0.0175 | 90.5587
7 | 0.8474 | 0.00935 | -0.0145 | 90.631
7.5 | 0.886 | 0.00979 | -0.012 | 90.5005
8 | 0.9256 | 0.01025 | -0.0098 | 90.3024
8.5 | 0.963 | 0.01081 | -0.0074 | 89.0842
9.5 | 1.0407 | 0.01191 | -0.0034 | 87.3804
10 | 1.0779 | 0.01258 | -0.0013 | 85.6836
10.5 | 1.1131 | 0.01334 | 0.0011 | 83.4408
11 | 1.15 | 0.01406 | 0.003 | 81.7923
11.5 | 1.1855 | 0.01485 | 0.005 | 79.8316
12 | 1.2196 | 0.01572 | 0.0071 | 77.5827
12.5 | 1.2517 | 0.01671 | 0.0094 | 74.9072
13 | 1.2814 | 0.01785 | 0.0118 | 71.7871
14 | 1.3392 | 0.01992 | 0.0169 | 67.2289
14.5 | 1.407 | 0.02137 | 0.0106 | 65.84
15.5 | 1.4435 | 0.02434 | 0.0183 | 59.3057
16 | 1.4663 | 0.02627 | 0.0203 | 55.8165
16.5 | 1.4869 | 0.02845 | 0.0223 | 52.2636
17 | 1.5123 | 0.03033 | 0.0236 | 49.8615
17.5 | 1.5336 | 0.0326 | 0.0251 | 47.0429
18 | 1.5535 | 0.03506 | 0.0264 | 44.3098
18.5 | 1.5693 | 0.03793 | 0.0277 | 41.3736
19 | 1.5775 | 0.04163 | 0.0291 | 37.8933
19.5 | 1.5873 | 0.04538 | 0.0299 | 34.978
20 | 1.5974 | 0.04928 | 0.0303 | 32.4148

## 83. Re 6M Mach 0.10 (1)
BIGFOIL.COM POLAR EXPORT
NACA66-315 a=0.0
NACA66-315 a=0.0 |  |  |  | Cl Max: | 1.281 | at alpha= | 12 | deg
JavaFoil+Calcfoil stall+Eppler ext transition |  |  |  | L/D Max: | 109.199 | at alpha= | 3 | deg
Re: | 6000000 |  |  | Cd Min: | 0.00369 | at alpha= | 0 | deg
Mach: | 0.1 |  |  | Cl=0 at alpha= | -1.5 | deg
|  |  |  | @ Cl=0.1, Cd= | 0.0060971
|  |  |  | @ Cl=0.4, Cd= | 0.0049425
|  |  |  | @ Cl=0.6, Cd= | 0.0059366
alpha (deg) | Cl | Cd | Cm | Cl/Cd
-16.5 | -0.688 | 0.12174 | 0.004 | -5.65
-16 | -0.711 | 0.11414 | 0.004 | -6.232
-15.5 | -0.732 | 0.10915 | 0.003 | -6.708
-15 | -0.752 | 0.10212 | 0.003 | -7.362
-14.5 | -0.768 | 0.09729 | 0.002 | -7.897
-14 | -0.782 | 0.09138 | 0.002 | -8.563
-13.5 | -0.792 | 0.08633 | 0.002 | -9.179
-13 | -0.802 | 0.07868 | 0.001 | -10.192
-12.5 | -0.804 | 0.07249 | 0.001 | -11.093
-12 | -0.799 | 0.06614 | 0 | -12.074
-11.5 | -0.939 | 0.0128 | -0.001 | -73.394
-11 | -0.923 | 0.01186 | -0.002 | -77.884
-10.5 | -0.901 | 0.0113 | -0.003 | -79.733
-10 | -0.874 | 0.01077 | -0.004 | -81.176
-9.5 | -0.843 | 0.01039 | -0.005 | -81.156
-9 | -0.808 | 0.00991 | -0.006 | -81.598
-8.5 | -0.77 | 0.00957 | -0.007 | -80.409
-8 | -0.727 | 0.00921 | -0.008 | -78.965
-7.5 | -0.682 | 0.00888 | -0.009 | -76.851
-7 | -0.634 | 0.00856 | -0.01 | -74.126
-6.5 | -0.583 | 0.00722 | -0.011 | -80.705
-6 | -0.53 | 0.00747 | -0.012 | -70.867
-5.5 | -0.475 | 0.00796 | -0.013 | -59.745
-5 | -0.419 | 0.0077 | -0.014 | -54.4
-4.5 | -0.361 | 0.00741 | -0.015 | -48.713
-4 | -0.302 | 0.00715 | -0.016 | -42.252
-3.5 | -0.243 | 0.00702 | -0.017 | -34.62
-3 | -0.183 | 0.00676 | -0.019 | -27.036
-2.5 | -0.122 | 0.00656 | -0.02 | -18.667
-2 | -0.062 | 0.00644 | -0.021 | -9.554
-1.5 | 0 | 0.00627 | -0.022 | -0.064
-1 | 0.061 | 0.00616 | -0.023 | 9.893
-0.5 | 0.123 | 0.00606 | -0.024 | 20.221
0 | 0.184 | 0.00369 | -0.025 | 49.825
0.5 | 0.246 | 0.00436 | -0.026 | 56.338
1 | 0.306 | 0.00465 | -0.027 | 65.862
1.5 | 0.367 | 0.00491 | -0.028 | 74.813
2 | 0.428 | 0.00497 | -0.03 | 86.18
2.5 | 0.488 | 0.00502 | -0.031 | 97.189
3 | 0.548 | 0.00502 | -0.032 | 109.199
3.5 | 0.607 | 0.00606 | -0.033 | 100.137
4 | 0.666 | 0.00646 | -0.034 | 103.003
4.5 | 0.723 | 0.00695 | -0.035 | 104.072
5 | 0.778 | 0.00906 | -0.036 | 85.886
5.5 | 0.833 | 0.0095 | -0.037 | 87.649
6 | 0.887 | 0.0099 | -0.038 | 89.588
6.5 | 0.939 | 0.01029 | -0.039 | 91.209
7 | 0.988 | 0.01075 | -0.04 | 91.964
7.5 | 1.036 | 0.01121 | -0.041 | 92.414
8 | 1.081 | 0.0117 | -0.042 | 92.33
8.5 | 1.123 | 0.01228 | -0.043 | 91.429
9 | 1.161 | 0.01287 | -0.044 | 90.21
9.5 | 1.196 | 0.01356 | -0.045 | 88.21
10 | 1.224 | 0.0142 | -0.046 | 86.178
10.5 | 1.246 | 0.01485 | -0.047 | 83.926
11 | 1.263 | 0.01567 | -0.048 | 80.581
11.5 | 1.275 | 0.01664 | -0.049 | 76.603
12 | 1.281 | 0.01745 | -0.05 | 73.421
12.5 | 1.281 | 0.01845 | -0.051 | 69.435
13 | 1.27 | 0.01961 | -0.052 | 64.78
13.5 | 1.253 | 0.02085 | -0.052 | 60.104
14 | 1.23 | 0.02225 | -0.053 | 55.259
14.5 | 1.2 | 0.02409 | -0.054 | 49.839
15 | 1.165 | 0.02669 | -0.055 | 43.634
15.5 | 1.121 | 0.03111 | -0.055 | 36.022
16 | 1.076 | 0.03496 | -0.055 | 30.792
16.5 | 1.007 | 0.04905 | -0.054 | 20.521
17 | 0.901 | 0.09285 | -0.046 | 9.698

## 84. Re 6M Mach 0.10 (2)
BIGFOIL.COM POLAR EXPORT
NACA66-315 a=0.0
NACA66-315 a=0.0 |  |  |  | Cl Max: | 1.589 | at alpha= | 20 | deg
XFOIL ncrit=9 |  |  |  | L/D Max: | 121.545 | at alpha= | 2 | deg
Re: | 6000000 |  |  | Cd Min: | 0.05235 | at alpha= | 20 | deg
Mach: | 0.1 |  |  | Cl=0 at alpha= | -1.7737 | deg
|  |  |  | @ Cl=0.1, Cd= | 0.0052698
|  |  |  | @ Cl=0.4, Cd= | 0.0033924
|  |  |  | @ Cl=0.6, Cd= | 0.0060218
alpha (deg) | Cl | Cd | Cm | Cl/Cd
-19.5 | -1.4957 | 0.0311 | -0.0754 | -48.0932
-19 | -1.4828 | 0.02865 | -0.0729 | -51.7557
-18.5 | -1.4634 | 0.02664 | -0.0705 | -54.9324
-18 | -1.4396 | 0.02497 | -0.0683 | -57.6532
-17.5 | -1.4179 | 0.02315 | -0.0656 | -61.2484
-17 | -1.3937 | 0.02152 | -0.0629 | -64.763
-16.5 | -1.3684 | 0.01998 | -0.0601 | -68.4885
-16 | -1.3389 | 0.01872 | -0.0575 | -71.5224
-15.5 | -1.3058 | 0.0177 | -0.0552 | -73.774
-15 | -1.2723 | 0.01671 | -0.0527 | -76.14
-14.5 | -1.2358 | 0.01589 | -0.0505 | -77.7722
-14 | -1.1986 | 0.01513 | -0.0483 | -79.2201
-13.5 | -1.1602 | 0.01443 | -0.0461 | -80.4019
-13 | -1.1214 | 0.01374 | -0.0439 | -81.6157
-12.5 | -1.0797 | 0.01327 | -0.042 | -81.364
-12 | -1.0439 | 0.01236 | -0.0391 | -84.4579
-11.5 | -1.0046 | 0.01175 | -0.0367 | -85.4979
-11 | -0.9639 | 0.01128 | -0.0343 | -85.4521
-10.5 | -0.9228 | 0.01091 | -0.0318 | -84.583
-10 | -0.8776 | 0.01048 | -0.0302 | -83.7405
-9 | -0.7802 | 0.00971 | -0.0283 | -80.3502
-8.5 | -0.7292 | 0.0094 | -0.0278 | -77.5745
-8 | -0.6781 | 0.00906 | -0.0273 | -74.8455
-7.5 | -0.6302 | 0.0085 | -0.0262 | -74.1412
-7 | -0.5782 | 0.00817 | -0.0258 | -70.7711
-6.5 | -0.5252 | 0.00787 | -0.0256 | -66.7344
-6 | -0.4712 | 0.00761 | -0.0256 | -61.9185
-5.5 | -0.4168 | 0.00735 | -0.0257 | -56.7075
-5 | -0.3616 | 0.00713 | -0.026 | -50.7153
-4.5 | -0.3071 | 0.00686 | -0.0261 | -44.7668
-4 | -0.2521 | 0.00664 | -0.0263 | -37.9669
-3.5 | -0.196 | 0.00645 | -0.0267 | -30.3876
-3 | -0.1392 | 0.00627 | -0.0273 | -22.201
-2.5 | -0.0826 | 0.00609 | -0.0278 | -13.5632
-2 | -0.0258 | 0.00594 | -0.0284 | -4.3434
-1.5 | 0.0312 | 0.0058 | -0.029 | 5.3793
-1 | 0.0866 | 0.00547 | -0.0294 | 15.8318
-0.5 | 0.1368 | 0.00472 | -0.029 | 28.9831
0 | 0.1799 | 0.00326 | -0.0276 | 55.184
0.5 | 0.2396 | 0.00324 | -0.0287 | 73.9506
1 | 0.2991 | 0.00327 | -0.0298 | 91.4679
1.5 | 0.3585 | 0.0033 | -0.0309 | 108.6364
2 | 0.4169 | 0.00343 | -0.0319 | 121.5452
2.5 | 0.4664 | 0.00418 | -0.0313 | 111.5789
3.5 | 0.5637 | 0.00544 | -0.0299 | 103.6213
4 | 0.608 | 0.00615 | -0.0283 | 98.8618
4.5 | 0.6524 | 0.00678 | -0.0267 | 96.2242
5 | 0.6919 | 0.00754 | -0.0242 | 91.7639
5.5 | 0.7308 | 0.00822 | -0.0216 | 88.9051
6 | 0.773 | 0.00865 | -0.0195 | 89.3642
6.5 | 0.8088 | 0.00901 | -0.0161 | 89.7669
7 | 0.8466 | 0.00944 | -0.0132 | 89.6822
7.5 | 0.886 | 0.00988 | -0.0108 | 89.6761
8 | 0.9257 | 0.01037 | -0.0086 | 89.2671
8.5 | 0.9632 | 0.01096 | -0.0061 | 87.8832
9.5 | 1.0419 | 0.01209 | -0.0021 | 86.1787
10 | 1.0789 | 0.0128 | 0.0001 | 84.2891
10.5 | 1.1145 | 0.01357 | 0.0025 | 82.1297
11 | 1.1511 | 0.01434 | 0.0046 | 80.272
11.5 | 1.1871 | 0.01515 | 0.0066 | 78.3564
12 | 1.2212 | 0.01606 | 0.0088 | 76.0399
12.5 | 1.2526 | 0.01713 | 0.0113 | 73.1232
13 | 1.2826 | 0.01829 | 0.0138 | 70.1258
13.5 | 1.3135 | 0.01938 | 0.0161 | 67.7761
14 | 1.3407 | 0.02042 | 0.0191 | 65.6562
14.5 | 1.4107 | 0.02212 | 0.0122 | 63.7749
15.5 | 1.4436 | 0.02527 | 0.0207 | 57.127
16 | 1.4649 | 0.0274 | 0.0229 | 53.4635
16.5 | 1.489 | 0.02943 | 0.0246 | 50.5946
17 | 1.5124 | 0.03157 | 0.0262 | 47.9062
17.5 | 1.5326 | 0.03405 | 0.0277 | 45.0103
18 | 1.5493 | 0.03689 | 0.0292 | 41.9978
18.5 | 1.5632 | 0.04011 | 0.0305 | 38.9728
19 | 1.5712 | 0.04403 | 0.0317 | 35.6848
19.5 | 1.5809 | 0.04799 | 0.0323 | 32.9423
20 | 1.589 | 0.05235 | 0.0325 | 30.3534

## 85. Re 6M Mach 0.25 (1)
BIGFOIL.COM POLAR EXPORT
NACA66-315 a=0.0
NACA66-315 a=0.0 |  |  |  | Cl Max: | 1.231 | at alpha= | 11 | deg
JavaFoil+Calcfoil stall+Eppler ext transition |  |  |  | L/D Max: | 103.649 | at alpha= | 2.5 | deg
Re: | 6000000 |  |  | Cd Min: | 0.00399 | at alpha= | 0 | deg
Mach: | 0.25 |  |  | Cl=0 at alpha= | -1.5 | deg
|  |  |  | @ Cl=0.1, Cd= | 0.006113
|  |  |  | @ Cl=0.4, Cd= | 0.0048148
|  |  |  | @ Cl=0.6, Cd= | 0.1332
alpha (deg) | Cl | Cd | Cm | Cl/Cd
-15.5 | -0.453 | 0.1257 | 0.003 | -3.605
-15 | -0.511 | 0.11552 | 0.003 | -4.419
-14.5 | -0.563 | 0.10816 | 0.002 | -5.204
-14 | -0.61 | 0.10127 | 0.002 | -6.022
-13.5 | -0.651 | 0.09544 | 0.001 | -6.818
-13 | -0.685 | 0.08649 | 0.001 | -7.922
-12.5 | -0.709 | 0.08164 | 0.001 | -8.684
-12 | -0.718 | 0.07541 | 0 | -9.524
-11.5 | -0.722 | 0.06983 | 0 | -10.34
-11 | -0.722 | 0.06412 | -0.001 | -11.261
-10.5 | -0.859 | 0.01247 | -0.003 | -68.873
-10 | -0.85 | 0.01143 | -0.004 | -74.335
-9.5 | -0.829 | 0.01094 | -0.005 | -75.817
-9 | -0.802 | 0.01039 | -0.006 | -77.256
-8.5 | -0.77 | 0.00999 | -0.007 | -77.035
-8 | -0.732 | 0.00951 | -0.008 | -76.97
-7.5 | -0.69 | 0.00912 | -0.009 | -75.612
-7 | -0.644 | 0.00883 | -0.01 | -72.889
-6.5 | -0.593 | 0.00843 | -0.011 | -70.334
-6 | -0.54 | 0.00814 | -0.012 | -66.327
-5.5 | -0.485 | 0.00692 | -0.014 | -70.05
-5 | -0.428 | 0.00715 | -0.015 | -59.9
-4.5 | -0.37 | 0.00759 | -0.016 | -48.72
-4 | -0.31 | 0.00732 | -0.017 | -42.335
-3.5 | -0.249 | 0.00706 | -0.018 | -35.301
-3 | -0.188 | 0.0069 | -0.019 | -27.227
-2.5 | -0.126 | 0.00667 | -0.02 | -18.837
-2 | -0.063 | 0.00651 | -0.021 | -9.715
-1.5 | 0 | 0.00638 | -0.022 | -0.065
-1 | 0.063 | 0.00616 | -0.024 | 10.166
-0.5 | 0.126 | 0.00608 | -0.025 | 20.709
0 | 0.189 | 0.00399 | -0.026 | 47.403
0.5 | 0.252 | 0.00445 | -0.027 | 56.639
1 | 0.315 | 0.0047 | -0.028 | 66.875
1.5 | 0.377 | 0.0048 | -0.029 | 78.557
2 | 0.439 | 0.00484 | -0.03 | 90.761
2.5 | 0.501 | 0.00483 | -0.031 | 103.649
3 | 0.562 | 0.00589 | -0.032 | 95.547
3.5 | 0.623 | 0.00623 | -0.034 | 99.946
4 | 0.682 | 0.00667 | -0.035 | 102.272
4.5 | 0.741 | 0.00719 | -0.036 | 103.099
5 | 0.797 | 0.00937 | -0.037 | 85.042
5.5 | 0.853 | 0.00985 | -0.038 | 86.574
6 | 0.907 | 0.01027 | -0.039 | 88.344
6.5 | 0.959 | 0.01073 | -0.04 | 89.412
7 | 1.008 | 0.0112 | -0.041 | 90.047
7.5 | 1.055 | 0.01173 | -0.042 | 89.947
8 | 1.097 | 0.01233 | -0.043 | 89.028
8.5 | 1.136 | 0.01296 | -0.044 | 87.702
9 | 1.171 | 0.01365 | -0.045 | 85.797
9.5 | 1.2 | 0.01441 | -0.046 | 83.254
10 | 1.218 | 0.01527 | -0.047 | 79.729
10.5 | 1.229 | 0.01608 | -0.048 | 76.394
11 | 1.231 | 0.01704 | -0.049 | 72.235
11.5 | 1.224 | 0.0181 | -0.05 | 67.645
12 | 1.209 | 0.01931 | -0.051 | 62.62
12.5 | 1.184 | 0.02067 | -0.052 | 57.286
13 | 1.14 | 0.02261 | -0.053 | 50.394
13.5 | 1.083 | 0.02502 | -0.053 | 43.28
14 | 1.004 | 0.03145 | -0.053 | 31.93
14.5 | 0.812 | 0.09761 | -0.034 | 8.321
15 | 0.741 | 0.10914 | -0.031 | 6.789
15.5 | 0.668 | 0.12109 | -0.029 | 5.515
16 | 0.592 | 0.1332 | -0.028 | 4.447

## 86. Re 6M Mach 0.25 (2)
BIGFOIL.COM POLAR EXPORT
NACA66-315 a=0.0
NACA66-315 a=0.0 |  |  |  | Cl Max: | 1.5107 | at alpha= | 18.5 | deg
XFOIL ncrit=9 |  |  |  | L/D Max: | 123.822 | at alpha= | 2 | deg
Re: | 6000000 |  |  | Cd Min: | 0.20284 | at alpha= | -20 | deg
Mach: | 0.25 |  |  | Cl=0 at alpha= | -1.7971 | deg
|  |  |  | @ Cl=0.1, Cd= | 0.0054482
|  |  |  | @ Cl=0.4, Cd= | 0.0034029
|  |  |  | @ Cl=0.6, Cd= | 0.0058804
alpha (deg) | Cl | Cd | Cm | Cl/Cd
-20 | -0.6262 | 0.20284 | 0.0034 | -3.0872
-19.5 | -0.614 | 0.19528 | -0.0013 | -3.1442
-19 | -1.1756 | 0.07099 | -0.0814 | -16.5601
-18.5 | -1.2346 | 0.05605 | -0.0906 | -22.0268
-17.5 | -1.2787 | 0.04094 | -0.0926 | -31.2335
-17 | -1.2944 | 0.0353 | -0.0905 | -36.6686
-16.5 | -1.299 | 0.03099 | -0.0872 | -41.9167
-16 | -1.2949 | 0.02749 | -0.0832 | -47.1044
-15.5 | -1.2783 | 0.02493 | -0.0793 | -51.2756
-15 | -1.2669 | 0.02206 | -0.0745 | -57.4297
-14.5 | -1.2374 | 0.02036 | -0.0708 | -60.776
-14 | -1.2015 | 0.01914 | -0.0674 | -62.7743
-13.5 | -1.1653 | 0.01792 | -0.064 | -65.0279
-13 | -1.131 | 0.01655 | -0.0603 | -68.3384
-12.5 | -1.0886 | 0.01575 | -0.0574 | -69.1175
-12 | -1.0498 | 0.01464 | -0.054 | -71.7077
-11 | -0.9697 | 0.01262 | -0.0474 | -76.8384
-10.5 | -0.9253 | 0.01198 | -0.0447 | -77.2371
-10 | -0.8822 | 0.01134 | -0.0416 | -77.7954
-9.5 | -0.8382 | 0.01087 | -0.0386 | -77.1113
-9 | -0.7934 | 0.01036 | -0.0359 | -76.583
-8.5 | -0.7422 | 0.00995 | -0.0344 | -74.593
-8 | -0.6909 | 0.00952 | -0.033 | -72.5735
-7.5 | -0.6387 | 0.00912 | -0.0318 | -70.0329
-7 | -0.5902 | 0.00847 | -0.03 | -69.6812
-6.5 | -0.5363 | 0.0081 | -0.0292 | -66.2099
-6 | -0.4809 | 0.0078 | -0.0288 | -61.6538
-5.5 | -0.4252 | 0.00751 | -0.0285 | -56.6178
-5 | -0.3688 | 0.00726 | -0.0284 | -50.7989
-4.5 | -0.3119 | 0.00704 | -0.0284 | -44.304
-4 | -0.2564 | 0.00675 | -0.0282 | -37.9852
-3.5 | -0.1987 | 0.00652 | -0.0285 | -30.4755
-3 | -0.1404 | 0.00632 | -0.0289 | -22.2152
-2.5 | -0.082 | 0.00616 | -0.0294 | -13.3117
-2 | -0.0239 | 0.00599 | -0.0298 | -3.99
-1.5 | 0.035 | 0.00584 | -0.0305 | 5.9932
-1 | 0.0925 | 0.00556 | -0.0309 | 16.6367
-0.5 | 0.1435 | 0.0048 | -0.0303 | 29.8958
0 | 0.1863 | 0.00329 | -0.0285 | 56.6261
0.5 | 0.2481 | 0.00326 | -0.0297 | 76.1043
1 | 0.3097 | 0.00331 | -0.0309 | 93.565
1.5 | 0.3708 | 0.00333 | -0.032 | 111.3514
2 | 0.4309 | 0.00348 | -0.0329 | 123.8218
2.5 | 0.4818 | 0.0042 | -0.0322 | 114.7143
3 | 0.5308 | 0.00492 | -0.0312 | 107.8862
3.5 | 0.5795 | 0.00553 | -0.0301 | 104.792
4 | 0.6228 | 0.00627 | -0.0279 | 99.3301
4.5 | 0.6648 | 0.00696 | -0.0254 | 95.5172
5 | 0.7009 | 0.00776 | -0.0218 | 90.3222
6 | 0.764 | 0.00896 | -0.0125 | 85.2679
6.5 | 0.8042 | 0.00944 | -0.0097 | 85.1907
7 | 0.8444 | 0.00999 | -0.007 | 84.5245
7.5 | 0.8865 | 0.01048 | -0.0047 | 84.5897
8 | 0.9268 | 0.01111 | -0.0022 | 83.4203
8.5 | 0.9667 | 0.01176 | 0.0003 | 82.2024
9 | 1.0075 | 0.01243 | 0.0026 | 81.0539
9.5 | 1.0465 | 0.01319 | 0.0051 | 79.3404
10 | 1.0829 | 0.01412 | 0.0079 | 76.6926
10.5 | 1.1216 | 0.01495 | 0.0103 | 75.0234
11 | 1.158 | 0.01594 | 0.0129 | 72.6474
11.5 | 1.1938 | 0.01699 | 0.0155 | 70.2649
12 | 1.2262 | 0.01824 | 0.0185 | 67.2259
12.5 | 1.2581 | 0.01955 | 0.0213 | 64.3529
13 | 1.2894 | 0.02094 | 0.0242 | 61.5759
13.5 | 1.3189 | 0.02241 | 0.0272 | 58.8532
14 | 1.3527 | 0.02392 | 0.0292 | 56.551
14.5 | 1.4236 | 0.02675 | 0.022 | 53.2187
15 | 1.4198 | 0.02842 | 0.0309 | 49.9578
15.5 | 1.445 | 0.03074 | 0.0332 | 47.0072
16 | 1.4649 | 0.03355 | 0.0356 | 43.6632
16.5 | 1.4812 | 0.0368 | 0.0379 | 40.25
17 | 1.4904 | 0.04079 | 0.04 | 36.5384
17.5 | 1.5047 | 0.04463 | 0.0414 | 33.715
18 | 1.5085 | 0.04962 | 0.0424 | 30.401
18.5 | 1.5107 | 0.05516 | 0.0427 | 27.3876
19 | 1.4953 | 0.0629 | 0.042 | 23.7727
19.5 | 1.4871 | 0.07047 | 0.0403 | 21.1026
20 | 1.4765 | 0.07874 | 0.0376 | 18.7516

## 87. Re 6M Mach 0.50 (1)
BIGFOIL.COM POLAR EXPORT
NACA66-315 a=0.0
NACA66-315 a=0.0 |  |  |  | Cl Max: | 1.192 | at alpha= | 20 | deg
JavaFoil+Calcfoil stall+Eppler ext transition |  |  |  | L/D Max: | 98.323 | at alpha= | 4 | deg
Re: | 6000000 |  |  | Cd Min: | 0.0041 | at alpha= | 0.5 | deg
Mach: | 0.5 |  |  | Cl=0 at alpha= | -1.5 | deg
|  |  |  | @ Cl=0.1, Cd= | 0.0062435
|  |  |  | @ Cl=0.4, Cd= | 0.0052236
|  |  |  | @ Cl=0.6, Cd= | 0.0064247
alpha (deg) | Cl | Cd | Cm | Cl/Cd
-20 | -1.022 | 0.15477 | 0.009 | -6.6
-19.5 | -0.995 | 0.15005 | 0.009 | -6.629
-19 | -0.97 | 0.14822 | 0.009 | -6.547
-18.5 | -0.941 | 0.142 | 0.008 | -6.625
-18 | -0.912 | 0.13724 | 0.007 | -6.647
-17.5 | -0.885 | 0.13393 | 0.006 | -6.608
-17 | -0.858 | 0.12782 | 0.006 | -6.714
-16.5 | -0.832 | 0.12631 | 0.005 | -6.59
-16 | -0.804 | 0.11927 | 0.005 | -6.739
-15.5 | -0.775 | 0.11613 | 0.004 | -6.674
-15 | -0.748 | 0.11225 | 0.003 | -6.663
-14.5 | -0.721 | 0.09849 | 0.003 | -7.323
-14 | -0.694 | 0.09119 | 0.002 | -7.611
-13.5 | -0.666 | 0.09868 | 0.002 | -6.751
-13 | -0.639 | 0.09299 | 0.001 | -6.866
-12.5 | -0.611 | 0.08417 | 0.001 | -7.264
-12 | -0.584 | 0.07739 | 0 | -7.55
-11.5 | -0.558 | 0.07127 | -0.001 | -7.824
-11 | -0.532 | 0.06538 | -0.001 | -8.138
-10.5 | -0.512 | 0.05582 | -0.002 | -9.164
-10 | -0.473 | 0.06574 | -0.002 | -7.194
-9.5 | -0.445 | 0.06531 | -0.003 | -6.809
-9 | -0.417 | 0.05866 | -0.003 | -7.113
-8.5 | -0.39 | 0.05335 | -0.004 | -7.306
-8 | -0.363 | 0.04844 | -0.005 | -7.502
-7.5 | -0.334 | 0.05 | -0.005 | -6.682
-7 | -0.495 | 0.04439 | -0.005 | -11.16
-6.5 | -0.597 | 0.0097 | -0.013 | -61.538
-6 | -0.563 | 0.00935 | -0.014 | -60.21
-5.5 | -0.516 | 0.00884 | -0.015 | -58.408
-5 | -0.462 | 0.00843 | -0.016 | -54.8
-4.5 | -0.403 | 0.00805 | -0.017 | -50.055
-4 | -0.34 | 0.00776 | -0.019 | -43.866
-3.5 | -0.275 | 0.0075 | -0.02 | -36.644
-3 | -0.208 | 0.00721 | -0.021 | -28.836
-2.5 | -0.14 | 0.00613 | -0.023 | -22.786
-2 | -0.07 | 0.00628 | -0.024 | -11.21
-1.5 | 0 | 0.00613 | -0.025 | -0.075
-1 | 0.07 | 0.00629 | -0.026 | 11.106
-0.5 | 0.141 | 0.00618 | -0.028 | 22.765
0 | 0.211 | 0.00421 | -0.029 | 50.155
0.5 | 0.281 | 0.0041 | -0.03 | 68.49
1 | 0.35 | 0.00497 | -0.031 | 70.392
1.5 | 0.419 | 0.00532 | -0.032 | 78.688
2 | 0.487 | 0.00569 | -0.034 | 85.657
2.5 | 0.556 | 0.00614 | -0.035 | 90.459
3 | 0.624 | 0.00658 | -0.036 | 94.707
3.5 | 0.69 | 0.00703 | -0.037 | 98.18
4 | 0.755 | 0.00768 | -0.038 | 98.323
4.5 | 0.817 | 0.01031 | -0.04 | 79.216
5 | 0.879 | 0.01095 | -0.041 | 80.21
5.5 | 0.936 | 0.01152 | -0.042 | 81.26
6 | 0.989 | 0.01219 | -0.043 | 81.09
6.5 | 1.034 | 0.01292 | -0.044 | 80.061
7 | 1.069 | 0.01375 | -0.045 | 77.757
7.5 | 1.087 | 0.01482 | -0.047 | 73.363
8 | 1.075 | 0.01607 | -0.048 | 66.932
8.5 | 0.984 | 0.01749 | -0.049 | 56.245
9 | 0.69 | 0.02015 | -0.049 | 34.247
9.5 | 0.606 | 0.06837 | -0.023 | 8.866
10 | 0.76 | 0.02055 | -0.052 | 37.004
10.5 | 0.79 | 0.02249 | -0.053 | 35.119
11 | 0.691 | 0.07466 | -0.029 | 9.253
11.5 | 0.716 | 0.08331 | -0.027 | 8.591
12 | 0.881 | 0.02622 | -0.056 | 33.616
12.5 | 0.9 | 0.03147 | -0.056 | 28.597
13 | 0.799 | 0.09331 | -0.032 | 8.568
13.5 | 0.83 | 0.09974 | -0.035 | 8.318
14 | 0.853 | 0.09846 | -0.034 | 8.664
14.5 | 0.881 | 0.10567 | -0.035 | 8.335
15 | 0.924 | 0.10375 | -0.043 | 8.908
15.5 | 0.934 | 0.11713 | -0.036 | 7.97
16 | 0.962 | 0.12172 | -0.038 | 7.902
16.5 | 0.998 | 0.12257 | -0.043 | 8.144
17 | 1.025 | 0.1321 | -0.044 | 7.759
17.5 | 1.043 | 0.13234 | -0.041 | 7.88
18 | 1.08 | 0.13446 | -0.046 | 8.029
18.5 | 1.122 | 0.1308 | -0.051 | 8.577
19 | 1.125 | 0.14967 | -0.045 | 7.514
19.5 | 1.154 | 0.15158 | -0.047 | 7.61
20 | 1.192 | 0.15044 | -0.051 | 7.92

## 88. Re 6M Mach 0.50 (2)
BIGFOIL.COM POLAR EXPORT
NACA66-315 a=0.0
NACA66-315 a=0.0 |  |  |  | Cl Max: | 1.1077 | at alpha= | 11 | deg
XFOIL ncrit=9 |  |  |  | L/D Max: | 130.637 | at alpha= | 2 | deg
Re: | 6000000 |  |  | Cd Min: | 0.23891 | at alpha= | 20 | deg
Mach: | 0.5 |  |  | Cl=0 at alpha= | -1.9268 | deg
|  |  |  | @ Cl=0.1, Cd= | 0.0059396
|  |  |  | @ Cl=0.4, Cd= | 0.0034689
|  |  |  | @ Cl=0.6, Cd= | 0.0053032
alpha (deg) | Cl | Cd | Cm | Cl/Cd
-13 | -0.4047 | 0.11786 | -0.0574 | -3.4337
-12.5 | -0.4016 | 0.10806 | -0.063 | -3.7165
-12 | -0.3995 | 0.09854 | -0.0686 | -4.0542
-11.5 | -0.4073 | 0.08766 | -0.075 | -4.6464
-11 | -0.4278 | 0.07481 | -0.0832 | -5.7185
-10.5 | -0.4579 | 0.05958 | -0.0955 | -7.6855
-10 | -0.4981 | 0.04932 | -0.0993 | -10.0994
-9.5 | -0.539 | 0.04166 | -0.0974 | -12.9381
-9 | -0.5812 | 0.03505 | -0.091 | -16.582
-8.5 | -0.6119 | 0.02993 | -0.0816 | -20.4444
-8 | -0.6295 | 0.02554 | -0.0707 | -24.6476
-7.5 | -0.6252 | 0.02018 | -0.0625 | -30.9812
-7 | -0.5843 | 0.01272 | -0.06 | -45.9355
-6.5 | -0.5245 | 0.01035 | -0.0577 | -50.6763
-6 | -0.4767 | 0.00933 | -0.053 | -51.0932
-5.5 | -0.4317 | 0.00867 | -0.0477 | -49.7924
-5 | -0.3796 | 0.00815 | -0.044 | -46.5767
-4.5 | -0.3215 | 0.00771 | -0.0416 | -41.6991
-4 | -0.2615 | 0.00733 | -0.0399 | -35.6753
-3.5 | -0.2018 | 0.00692 | -0.0383 | -29.1618
-3 | -0.1386 | 0.00665 | -0.0376 | -20.8421
-2.5 | -0.0742 | 0.00646 | -0.0374 | -11.4861
-2 | -0.0096 | 0.00626 | -0.0373 | -1.5335
-1.5 | 0.056 | 0.00606 | -0.0375 | 9.2409
-1 | 0.1218 | 0.00588 | -0.0379 | 20.7143
-0.5 | 0.1769 | 0.00521 | -0.0365 | 33.9539
0 | 0.2157 | 0.00339 | -0.0327 | 63.6283
0.5 | 0.2866 | 0.00339 | -0.0341 | 84.5428
1 | 0.357 | 0.00342 | -0.0355 | 104.386
1.5 | 0.4273 | 0.0035 | -0.0367 | 122.0857
2 | 0.4925 | 0.00377 | -0.037 | 130.6366
2.5 | 0.5489 | 0.00439 | -0.0357 | 125.0342
3 | 0.5951 | 0.00522 | -0.0324 | 114.0038
3.5 | 0.6381 | 0.00595 | -0.0283 | 107.2437
4 | 0.6602 | 0.00675 | -0.0201 | 97.8074
4.5 | 0.6706 | 0.00791 | -0.0102 | 84.7788
5 | 0.687 | 0.0093 | -0.0022 | 73.871
5.5 | 0.7109 | 0.0107 | 0.0043 | 66.4393
6 | 0.7557 | 0.01156 | 0.0077 | 65.372
6.5 | 0.8025 | 0.01238 | 0.0108 | 64.8223
7 | 0.8486 | 0.01328 | 0.0141 | 63.9006
7.5 | 0.8949 | 0.01426 | 0.0175 | 62.756
8 | 0.9375 | 0.01543 | 0.0214 | 60.7583
8.5 | 0.9811 | 0.01665 | 0.0253 | 58.9249
9 | 1.0225 | 0.01806 | 0.0294 | 56.6168
9.5 | 1.0584 | 0.01984 | 0.0341 | 53.3468
10 | 1.088 | 0.02207 | 0.0393 | 49.2977
11 | 1.1077 | 0.02932 | 0.0511 | 37.7797
11.5 | 1.1073 | 0.03413 | 0.0563 | 32.4436
12.5 | 1.056 | 0.04946 | 0.0622 | 21.3506
13 | 1.0251 | 0.05931 | 0.0609 | 17.2838
13.5 | 0.9935 | 0.07057 | 0.0567 | 14.0782
14 | 0.9638 | 0.08292 | 0.0503 | 11.6233
14.5 | 0.9332 | 0.09657 | 0.0418 | 9.6635
15 | 0.9132 | 0.10951 | 0.0338 | 8.339
15.5 | 0.8954 | 0.12335 | 0.0244 | 7.259
17.5 | 0.8336 | 0.17955 | -0.011 | 4.6427
18 | 0.8248 | 0.19391 | -0.0196 | 4.2535
18.5 | 0.8259 | 0.20654 | -0.0269 | 3.9987
19 | 0.837 | 0.21677 | -0.033 | 3.8612
19.5 | 0.8419 | 0.22937 | -0.0399 | 3.6705
20 | 0.8566 | 0.23891 | -0.0456 | 3.5855

## 89. Re 7M Mach 0.00 (1)
BIGFOIL.COM POLAR EXPORT
NACA66-315 a=0.0
NACA66-315 a=0.0 |  |  |  | Cl Max: | 1.294 | at alpha= | 12.5 | deg
JavaFoil+Calcfoil stall+Eppler ext transition |  |  |  | L/D Max: | 109.202 | at alpha= | 3 | deg
Re: | 7000000 |  |  | Cd Min: | 0.00424 | at alpha= | 0 | deg
Mach: | 0 |  |  | Cl=0 at alpha= | -1.5 | deg
|  |  |  | @ Cl=0.1, Cd= | 0.0062226
|  |  |  | @ Cl=0.4, Cd= | 0.0050327
|  |  |  | @ Cl=0.6, Cd= | 0.0059519
alpha (deg) | Cl | Cd | Cm | Cl/Cd
-17.5 | -0.684 | 0.13268 | 0.005 | -5.153
-17 | -0.706 | 0.12542 | 0.005 | -5.627
-16.5 | -0.727 | 0.11844 | 0.004 | -6.137
-16 | -0.747 | 0.1112 | 0.004 | -6.714
-15.5 | -0.763 | 0.10738 | 0.003 | -7.11
-15 | -0.779 | 0.10041 | 0.003 | -7.761
-14.5 | -0.793 | 0.09433 | 0.003 | -8.409
-14 | -0.804 | 0.08849 | 0.002 | -9.084
-13.5 | -0.811 | 0.08343 | 0.002 | -9.719
-13 | -0.815 | 0.07778 | 0.001 | -10.485
-12.5 | -0.962 | 0.01574 | 0.001 | -61.115
-12 | -0.961 | 0.01335 | 0 | -71.99
-11.5 | -0.95 | 0.01213 | -0.001 | -78.32
-11 | -0.93 | 0.01137 | -0.002 | -81.819
-10.5 | -0.906 | 0.01083 | -0.003 | -83.652
-10 | -0.877 | 0.0104 | -0.004 | -84.37
-9.5 | -0.845 | 0.01002 | -0.005 | -84.34
-9 | -0.809 | 0.00955 | -0.006 | -84.687
-8.5 | -0.77 | 0.00921 | -0.007 | -83.539
-8 | -0.727 | 0.00889 | -0.008 | -81.751
-7.5 | -0.681 | 0.00859 | -0.009 | -79.322
-7 | -0.633 | 0.00726 | -0.01 | -87.195
-6.5 | -0.581 | 0.00748 | -0.011 | -77.738
-6 | -0.529 | 0.00794 | -0.012 | -66.597
-5.5 | -0.473 | 0.00764 | -0.013 | -61.959
-5 | -0.417 | 0.00747 | -0.014 | -55.83
-4.5 | -0.359 | 0.0072 | -0.015 | -49.923
-4 | -0.301 | 0.00696 | -0.016 | -43.216
-3.5 | -0.242 | 0.00674 | -0.017 | -35.873
-3 | -0.182 | 0.00652 | -0.018 | -27.9
-2.5 | -0.122 | 0.00641 | -0.02 | -19.011
-2 | -0.061 | 0.00626 | -0.021 | -9.787
-1.5 | 0 | 0.00609 | -0.022 | -0.066
-1 | 0.061 | 0.00605 | -0.023 | 10.023
-0.5 | 0.122 | 0.00632 | -0.024 | 19.287
0 | 0.183 | 0.00424 | -0.025 | 43.182
0.5 | 0.244 | 0.00446 | -0.026 | 54.799
1 | 0.305 | 0.00474 | -0.027 | 64.256
1.5 | 0.366 | 0.00501 | -0.028 | 73.006
2 | 0.426 | 0.00505 | -0.029 | 84.291
2.5 | 0.486 | 0.00508 | -0.03 | 95.616
3 | 0.546 | 0.005 | -0.032 | 109.202
3.5 | 0.605 | 0.00604 | -0.033 | 100.049
4 | 0.663 | 0.00646 | -0.034 | 102.654
4.5 | 0.72 | 0.00692 | -0.035 | 104.112
5 | 0.775 | 0.00877 | -0.036 | 88.364
5.5 | 0.83 | 0.0092 | -0.037 | 90.215
6 | 0.884 | 0.00956 | -0.038 | 92.479
6.5 | 0.935 | 0.00995 | -0.039 | 94.022
7 | 0.985 | 0.01037 | -0.04 | 95.019
7.5 | 1.033 | 0.01081 | -0.041 | 95.583
8 | 1.078 | 0.0113 | -0.042 | 95.445
8.5 | 1.121 | 0.01183 | -0.043 | 94.726
9 | 1.16 | 0.01239 | -0.044 | 93.598
9.5 | 1.195 | 0.01304 | -0.045 | 91.677
10 | 1.224 | 0.01363 | -0.046 | 89.839
10.5 | 1.248 | 0.01437 | -0.047 | 86.854
11 | 1.267 | 0.01501 | -0.048 | 84.436
11.5 | 1.281 | 0.01588 | -0.049 | 80.697
12 | 1.29 | 0.01667 | -0.05 | 77.4
12.5 | 1.294 | 0.0176 | -0.051 | 73.49
13 | 1.287 | 0.01865 | -0.051 | 68.983
13.5 | 1.274 | 0.0198 | -0.052 | 64.332
14 | 1.255 | 0.02108 | -0.053 | 59.524
14.5 | 1.231 | 0.02278 | -0.054 | 54.032
15 | 1.203 | 0.02441 | -0.055 | 49.284
15.5 | 1.166 | 0.02789 | -0.055 | 41.816
16 | 1.128 | 0.03135 | -0.056 | 35.978
16.5 | 1.091 | 0.03358 | -0.056 | 32.5
17 | 1.043 | 0.04034 | -0.056 | 25.856
17.5 | 0.961 | 0.06477 | -0.053 | 14.834

## 90. Re 7M Mach 0.00 (2)
BIGFOIL.COM POLAR EXPORT
NACA66-315 a=0.0
NACA66-315 a=0.0 |  |  |  | Cl Max: | 1.6191 | at alpha= | 20 | deg
XFOIL ncrit=9 |  |  |  | L/D Max: | 116.299 | at alpha= | 2 | deg
Re: | 7000000 |  |  | Cd Min: | 0.04704 | at alpha= | 20 | deg
Mach: | 0 |  |  | Cl=0 at alpha= | -1.7605 | deg
|  |  |  | @ Cl=0.1, Cd= | 0.0052057
|  |  |  | @ Cl=0.4, Cd= | 0.0034748
|  |  |  | @ Cl=0.6, Cd= | 0.006066
alpha (deg) | Cl | Cd | Cm | Cl/Cd
-20 | -1.5433 | 0.02928 | -0.0709 | -52.7083
-19.5 | -1.5288 | 0.02715 | -0.0683 | -56.3094
-19 | -1.5098 | 0.02526 | -0.066 | -59.7704
-18.5 | -1.4864 | 0.02368 | -0.0638 | -62.7703
-18 | -1.4607 | 0.02226 | -0.0617 | -65.6199
-17.5 | -1.435 | 0.02084 | -0.0593 | -68.858
-17 | -1.4075 | 0.01958 | -0.0569 | -71.8846
-16.5 | -1.3798 | 0.01828 | -0.0544 | -75.4814
-16 | -1.3498 | 0.01716 | -0.0519 | -78.6597
-15.5 | -1.3166 | 0.01624 | -0.0496 | -81.0714
-15 | -1.2821 | 0.01539 | -0.0474 | -83.3073
-14.5 | -1.2455 | 0.01467 | -0.0454 | -84.9012
-14 | -1.2079 | 0.014 | -0.0433 | -86.2786
-13.5 | -1.1697 | 0.01337 | -0.0413 | -87.4869
-13 | -1.1307 | 0.01279 | -0.0392 | -88.405
-12.5 | -1.09 | 0.01231 | -0.0373 | -88.5459
-12 | -1.051 | 0.01175 | -0.035 | -89.4468
-11.5 | -1.0142 | 0.01111 | -0.0322 | -91.2871
-11 | -0.9758 | 0.01067 | -0.0295 | -91.4527
-10.5 | -0.9302 | 0.0103 | -0.0282 | -90.3107
-10 | -0.8831 | 0.00989 | -0.0271 | -89.2922
-9.5 | -0.8341 | 0.00954 | -0.0264 | -87.4319
-9 | -0.7844 | 0.00919 | -0.0258 | -85.3536
-8.5 | -0.7333 | 0.0089 | -0.0255 | -82.3933
-8 | -0.6818 | 0.00861 | -0.0252 | -79.187
-7.5 | -0.6311 | 0.00823 | -0.0247 | -76.6829
-7 | -0.5798 | 0.00784 | -0.0243 | -73.9541
-6.5 | -0.5267 | 0.00755 | -0.0243 | -69.7616
-6 | -0.4727 | 0.0073 | -0.0244 | -64.7534
-5.5 | -0.4183 | 0.00706 | -0.0246 | -59.2493
-5 | -0.3633 | 0.00686 | -0.025 | -52.9592
-4.5 | -0.308 | 0.00669 | -0.0253 | -46.0389
-4 | -0.2531 | 0.00643 | -0.0256 | -39.3624
-3.5 | -0.197 | 0.00623 | -0.0261 | -31.6212
-3 | -0.1406 | 0.00607 | -0.0267 | -23.1631
-2.5 | -0.084 | 0.00593 | -0.0273 | -14.1653
-2 | -0.0274 | 0.00577 | -0.0279 | -4.7487
-1.5 | 0.0298 | 0.00561 | -0.0287 | 5.3119
-1 | 0.0857 | 0.00536 | -0.0292 | 15.9888
-0.5 | 0.1376 | 0.0048 | -0.0291 | 28.6667
0 | 0.1794 | 0.00316 | -0.0275 | 56.7722
0.5 | 0.2381 | 0.00312 | -0.0285 | 76.3141
1 | 0.2976 | 0.00316 | -0.0297 | 94.1772
1.5 | 0.3561 | 0.00323 | -0.0307 | 110.2477
2 | 0.4117 | 0.00354 | -0.0313 | 116.2994
2.5 | 0.4606 | 0.00429 | -0.0307 | 107.366
3 | 0.5105 | 0.00488 | -0.0302 | 104.6107
3.5 | 0.559 | 0.00547 | -0.0295 | 102.1938
4 | 0.6044 | 0.00613 | -0.0283 | 98.5971
5 | 0.6911 | 0.00741 | -0.0249 | 93.2659
5.5 | 0.7325 | 0.00804 | -0.0228 | 91.107
6 | 0.7783 | 0.00841 | -0.0215 | 92.5446
6.5 | 0.8212 | 0.00872 | -0.0196 | 94.1743
7 | 0.8563 | 0.0091 | -0.0161 | 94.0989
7.5 | 0.8956 | 0.00948 | -0.0137 | 94.4726
8 | 0.9337 | 0.00996 | -0.0112 | 93.745
8.5 | 0.9723 | 0.01047 | -0.0089 | 92.8653
9 | 1.0118 | 0.01096 | -0.0069 | 92.3175
9.5 | 1.0501 | 0.01154 | -0.0048 | 90.9965
10 | 1.0864 | 0.01221 | -0.0025 | 88.9762
10.5 | 1.1238 | 0.01286 | -0.0005 | 87.3872
11 | 1.1602 | 0.01358 | 0.0015 | 85.4345
11.5 | 1.1956 | 0.01436 | 0.0036 | 83.2591
12.5 | 1.2617 | 0.01621 | 0.0081 | 77.8347
13 | 1.2941 | 0.01719 | 0.0102 | 75.2821
13.5 | 1.3257 | 0.01821 | 0.0123 | 72.8007
14 | 1.3562 | 0.01924 | 0.0146 | 70.4886
14.5 | 1.3898 | 0.02045 | 0.0157 | 67.9609
16 | 1.4793 | 0.02536 | 0.0192 | 58.332
16.5 | 1.5044 | 0.02717 | 0.0209 | 55.3699
17 | 1.5287 | 0.0291 | 0.0224 | 52.5326
17.5 | 1.5502 | 0.03128 | 0.024 | 49.5588
18 | 1.5686 | 0.03381 | 0.0255 | 46.3946
18.5 | 1.5844 | 0.03663 | 0.0269 | 43.2542
19 | 1.5948 | 0.04003 | 0.0284 | 39.8401
19.5 | 1.6085 | 0.04333 | 0.0292 | 37.1221
20 | 1.6191 | 0.04704 | 0.0298 | 34.4196

## 91. Re 7M Mach 0.10 (1)
BIGFOIL.COM POLAR EXPORT
NACA66-315 a=0.0
NACA66-315 a=0.0 |  |  |  | Cl Max: | 1.283 | at alpha= | 12.5 | deg
JavaFoil+Calcfoil stall+Eppler ext transition |  |  |  | L/D Max: | 108.996 | at alpha= | 3 | deg
Re: | 7000000 |  |  | Cd Min: | 0.00426 | at alpha= | 0 | deg
Mach: | 0.1 |  |  | Cl=0 at alpha= | -1.5 | deg
|  |  |  | @ Cl=0.1, Cd= | 0.0061887
|  |  |  | @ Cl=0.4, Cd= | 0.0049415
|  |  |  | @ Cl=0.6, Cd= | 0.0059554
alpha (deg) | Cl | Cd | Cm | Cl/Cd
-16.5 | -0.688 | 0.12075 | 0.004 | -5.7
-16 | -0.712 | 0.11294 | 0.004 | -6.302
-15.5 | -0.733 | 0.10806 | 0.003 | -6.78
-15 | -0.752 | 0.10267 | 0.003 | -7.325
-14.5 | -0.769 | 0.09615 | 0.002 | -7.995
-14 | -0.783 | 0.09032 | 0.002 | -8.672
-13.5 | -0.794 | 0.08468 | 0.002 | -9.375
-13 | -0.805 | 0.07639 | 0.001 | -10.534
-12.5 | -0.811 | 0.06797 | 0.001 | -11.931
-12 | -0.94 | 0.01491 | 0 | -63.055
-11.5 | -0.942 | 0.01232 | -0.001 | -76.438
-11 | -0.924 | 0.01156 | -0.002 | -79.943
-10.5 | -0.902 | 0.01098 | -0.003 | -82.188
-10 | -0.875 | 0.01049 | -0.004 | -83.425
-9.5 | -0.844 | 0.0101 | -0.005 | -83.554
-9 | -0.809 | 0.00963 | -0.006 | -84.021
-8.5 | -0.77 | 0.0093 | -0.007 | -82.784
-8 | -0.728 | 0.00895 | -0.008 | -81.354
-7.5 | -0.683 | 0.00864 | -0.009 | -78.992
-7 | -0.635 | 0.00733 | -0.01 | -86.613
-6.5 | -0.583 | 0.0075 | -0.011 | -77.764
-6 | -0.531 | 0.00804 | -0.012 | -66.034
-5.5 | -0.475 | 0.00773 | -0.013 | -61.492
-5 | -0.419 | 0.00748 | -0.014 | -55.96
-4.5 | -0.361 | 0.00721 | -0.015 | -50.087
-4 | -0.302 | 0.00697 | -0.016 | -43.384
-3.5 | -0.243 | 0.00681 | -0.017 | -35.655
-3 | -0.183 | 0.00659 | -0.019 | -27.747
-2.5 | -0.122 | 0.00639 | -0.02 | -19.156
-2 | -0.062 | 0.00623 | -0.021 | -9.878
-1.5 | 0 | 0.00609 | -0.022 | -0.066
-1 | 0.061 | 0.006 | -0.023 | 10.157
-0.5 | 0.123 | 0.0063 | -0.024 | 19.457
0 | 0.184 | 0.00426 | -0.025 | 43.237
0.5 | 0.246 | 0.00448 | -0.026 | 54.766
1 | 0.306 | 0.00472 | -0.027 | 64.9
1.5 | 0.367 | 0.00479 | -0.028 | 76.665
2 | 0.428 | 0.00507 | -0.03 | 84.393
2.5 | 0.488 | 0.00509 | -0.031 | 95.97
3 | 0.548 | 0.00503 | -0.032 | 108.996
3.5 | 0.607 | 0.00608 | -0.033 | 99.863
4 | 0.666 | 0.00651 | -0.034 | 102.312
4.5 | 0.723 | 0.00695 | -0.035 | 104.091
5 | 0.779 | 0.00882 | -0.036 | 88.31
5.5 | 0.834 | 0.00925 | -0.037 | 90.111
6 | 0.887 | 0.00963 | -0.038 | 92.113
6.5 | 0.939 | 0.01001 | -0.039 | 93.809
7 | 0.989 | 0.01044 | -0.04 | 94.735
7.5 | 1.037 | 0.0109 | -0.041 | 95.071
8 | 1.082 | 0.01139 | -0.042 | 94.989
8.5 | 1.123 | 0.01194 | -0.043 | 94.102
9 | 1.162 | 0.01251 | -0.044 | 92.913
9.5 | 1.197 | 0.01318 | -0.045 | 90.836
10 | 1.225 | 0.0138 | -0.046 | 88.763
10.5 | 1.247 | 0.01442 | -0.047 | 86.503
11 | 1.264 | 0.01522 | -0.048 | 83.063
11.5 | 1.276 | 0.01615 | -0.049 | 78.998
12 | 1.282 | 0.01693 | -0.05 | 75.751
12.5 | 1.283 | 0.01792 | -0.051 | 71.583
13 | 1.272 | 0.01902 | -0.052 | 66.87
13.5 | 1.254 | 0.0202 | -0.053 | 62.089
14 | 1.231 | 0.02156 | -0.053 | 57.097
14.5 | 1.201 | 0.02367 | -0.054 | 50.724
15 | 1.167 | 0.02574 | -0.055 | 45.329
15.5 | 1.124 | 0.02955 | -0.055 | 38.05
16 | 1.081 | 0.03283 | -0.056 | 32.938
16.5 | 1.03 | 0.03921 | -0.056 | 26.273
17 | 0.932 | 0.07063 | -0.051 | 13.19
17.5 | 0.847 | 0.11228 | -0.042 | 7.539

## 92. Re 7M Mach 0.10 (2)
BIGFOIL.COM POLAR EXPORT
NACA66-315 a=0.0
NACA66-315 a=0.0 |  |  |  | Cl Max: | 1.609 | at alpha= | 20 | deg
XFOIL ncrit=9 |  |  |  | L/D Max: | 117.034 | at alpha= | 2 | deg
Re: | 7000000 |  |  | Cd Min: | 0.05021 | at alpha= | 20 | deg
Mach: | 0.1 |  |  | Cl=0 at alpha= | -1.7652 | deg
|  |  |  | @ Cl=0.1, Cd= | 0.0052378
|  |  |  | @ Cl=0.4, Cd= | 0.0034634
|  |  |  | @ Cl=0.6, Cd= | 0.0060463
alpha (deg) | Cl | Cd | Cm | Cl/Cd
-20 | -1.5295 | 0.0321 | -0.0767 | -47.648
-19.5 | -1.5209 | 0.02943 | -0.0738 | -51.6786
-19 | -1.5055 | 0.02711 | -0.0713 | -55.533
-18.5 | -1.4854 | 0.02517 | -0.0689 | -59.0147
-18 | -1.4615 | 0.02351 | -0.0665 | -62.165
-17.5 | -1.4374 | 0.0219 | -0.0639 | -65.6347
-17 | -1.4086 | 0.02063 | -0.0615 | -68.2792
-16.5 | -1.3808 | 0.01926 | -0.0588 | -71.6926
-16 | -1.3527 | 0.01792 | -0.0559 | -75.4855
-15.5 | -1.3201 | 0.01688 | -0.0534 | -78.205
-15 | -1.2861 | 0.01592 | -0.0509 | -80.7852
-14.5 | -1.2498 | 0.01512 | -0.0486 | -82.6587
-14 | -1.2122 | 0.01438 | -0.0464 | -84.2976
-13.5 | -1.1737 | 0.0137 | -0.0442 | -85.6715
-13 | -1.1345 | 0.01307 | -0.0419 | -86.8018
-12.5 | -1.0932 | 0.01256 | -0.0399 | -87.0382
-12 | -1.0526 | 0.01203 | -0.0377 | -87.4979
-11.5 | -1.0151 | 0.01134 | -0.0349 | -89.515
-11 | -0.9766 | 0.0108 | -0.032 | -90.4259
-10.5 | -0.9338 | 0.01044 | -0.0299 | -89.4444
-10 | -0.8868 | 0.01001 | -0.0286 | -88.5914
-9.5 | -0.8376 | 0.00964 | -0.0277 | -86.888
-9 | -0.7878 | 0.00928 | -0.027 | -84.8922
-8.5 | -0.7365 | 0.00897 | -0.0265 | -82.107
-8 | -0.6849 | 0.00867 | -0.026 | -78.9965
-7.5 | -0.6328 | 0.00836 | -0.0257 | -75.6938
-7 | -0.5824 | 0.00789 | -0.025 | -73.815
-6.5 | -0.529 | 0.00758 | -0.0249 | -69.7889
-6 | -0.4748 | 0.00733 | -0.0249 | -64.7749
-5.5 | -0.4201 | 0.00709 | -0.0251 | -59.2525
-5 | -0.3648 | 0.00688 | -0.0254 | -53.0233
-4.5 | -0.3092 | 0.00671 | -0.0257 | -46.0805
-4 | -0.2539 | 0.00644 | -0.0259 | -39.4255
-3.5 | -0.1976 | 0.00624 | -0.0264 | -31.6667
-3 | -0.1409 | 0.00608 | -0.027 | -23.1743
-2.5 | -0.084 | 0.00594 | -0.0276 | -14.1414
-2 | -0.027 | 0.00577 | -0.0282 | -4.6794
-1.5 | 0.0305 | 0.00562 | -0.0289 | 5.427
-1 | 0.0868 | 0.00538 | -0.0294 | 16.1338
-0.5 | 0.1388 | 0.00482 | -0.0293 | 28.7967
0 | 0.1806 | 0.00316 | -0.0277 | 57.1519
0.5 | 0.2397 | 0.00312 | -0.0287 | 76.8269
1 | 0.2995 | 0.00316 | -0.0299 | 94.7785
1.5 | 0.3583 | 0.00324 | -0.0309 | 110.5864
2 | 0.4143 | 0.00354 | -0.0315 | 117.0339
2.5 | 0.4634 | 0.0043 | -0.0309 | 107.7674
3 | 0.5133 | 0.00489 | -0.0303 | 104.9693
3.5 | 0.5619 | 0.00549 | -0.0296 | 102.3497
4 | 0.6071 | 0.00615 | -0.0282 | 98.7154
4.5 | 0.6518 | 0.00677 | -0.0267 | 96.2777
5 | 0.6932 | 0.00745 | -0.0245 | 93.047
5.5 | 0.7343 | 0.00808 | -0.0223 | 90.8787
6 | 0.7797 | 0.00846 | -0.0208 | 92.1631
6.5 | 0.819 | 0.00875 | -0.018 | 93.6
7 | 0.8552 | 0.00918 | -0.0148 | 93.159
7.5 | 0.8952 | 0.00958 | -0.0124 | 93.4447
8 | 0.9337 | 0.01007 | -0.0099 | 92.721
8.5 | 0.9729 | 0.01059 | -0.0077 | 91.8697
9 | 1.0125 | 0.01111 | -0.0056 | 91.1341
9.5 | 1.0507 | 0.01172 | -0.0034 | 89.6502
10 | 1.0868 | 0.01243 | -0.001 | 87.4336
10.5 | 1.1253 | 0.01308 | 0.0009 | 86.0321
11 | 1.162 | 0.01382 | 0.0031 | 84.081
11.5 | 1.1971 | 0.01465 | 0.0053 | 81.7133
12.5 | 1.2624 | 0.01663 | 0.0101 | 75.911
13 | 1.2965 | 0.01758 | 0.0121 | 73.7486
13.5 | 1.3278 | 0.01867 | 0.0143 | 71.1194
14 | 1.3572 | 0.0198 | 0.0168 | 68.5455
14.5 | 1.3938 | 0.02113 | 0.0173 | 65.9631
16 | 1.4813 | 0.02625 | 0.0215 | 56.4305
16.5 | 1.5054 | 0.02824 | 0.0233 | 53.3074
17 | 1.5278 | 0.03039 | 0.0251 | 50.2731
17.5 | 1.5489 | 0.03274 | 0.0267 | 47.3091
18 | 1.5636 | 0.0357 | 0.0284 | 43.7983
18.5 | 1.5774 | 0.03883 | 0.0299 | 40.6232
19 | 1.5903 | 0.04224 | 0.031 | 37.6491
19.5 | 1.6009 | 0.04599 | 0.0319 | 34.8097
20 | 1.609 | 0.05021 | 0.0323 | 32.0454

## 93. Re 7M Mach 0.25 (1)
BIGFOIL.COM POLAR EXPORT
NACA66-315 a=0.0
NACA66-315 a=0.0 |  |  |  | Cl Max: | 1.232 | at alpha= | 11 | deg
JavaFoil+Calcfoil stall+Eppler ext transition |  |  |  | L/D Max: | 103.186 | at alpha= | 4.5 | deg
Re: | 7000000 |  |  | Cd Min: | 0.0043 | at alpha= | 0 | deg
Mach: | 0.25 |  |  | Cl=0 at alpha= | -1.5 | deg
|  |  |  | @ Cl=0.1, Cd= | 0.0062721
|  |  |  | @ Cl=0.4, Cd= | 0.0048848
|  |  |  | @ Cl=0.6, Cd= | 0.13068
alpha (deg) | Cl | Cd | Cm | Cl/Cd
-15.5 | -0.453 | 0.12914 | 0.003 | -3.509
-15 | -0.511 | 0.1118 | 0.003 | -4.567
-14.5 | -0.563 | 0.10743 | 0.002 | -5.24
-14 | -0.61 | 0.09927 | 0.002 | -6.144
-13.5 | -0.651 | 0.0928 | 0.001 | -7.014
-13 | -0.686 | 0.08599 | 0.001 | -7.974
-12.5 | -0.709 | 0.08038 | 0.001 | -8.824
-12 | -0.719 | 0.07457 | 0 | -9.639
-11.5 | -0.724 | 0.06867 | 0 | -10.539
-11 | -0.721 | 0.06477 | -0.001 | -11.133
-10.5 | -0.864 | 0.01182 | -0.003 | -73.138
-10 | -0.851 | 0.01111 | -0.004 | -76.569
-9.5 | -0.83 | 0.01063 | -0.005 | -78.091
-9 | -0.803 | 0.0101 | -0.006 | -79.51
-8.5 | -0.77 | 0.00971 | -0.007 | -79.304
-8 | -0.733 | 0.00924 | -0.008 | -79.27
-7.5 | -0.69 | 0.00886 | -0.009 | -77.877
-7 | -0.644 | 0.00858 | -0.01 | -75.054
-6.5 | -0.593 | 0.00824 | -0.011 | -71.978
-6 | -0.54 | 0.00696 | -0.012 | -77.572
-5.5 | -0.485 | 0.00721 | -0.014 | -67.317
-5 | -0.429 | 0.00767 | -0.015 | -55.895
-4.5 | -0.37 | 0.00737 | -0.016 | -50.156
-4 | -0.31 | 0.00712 | -0.017 | -43.514
-3.5 | -0.249 | 0.00685 | -0.018 | -36.377
-3 | -0.188 | 0.00672 | -0.019 | -27.956
-2.5 | -0.126 | 0.0065 | -0.02 | -19.335
-2 | -0.063 | 0.00632 | -0.021 | -10.007
-1.5 | 0 | 0.00617 | -0.022 | -0.067
-1 | 0.063 | 0.00609 | -0.024 | 10.273
-0.5 | 0.126 | 0.0064 | -0.025 | 19.657
0 | 0.189 | 0.0043 | -0.026 | 43.975
0.5 | 0.252 | 0.00453 | -0.027 | 55.736
1 | 0.315 | 0.00483 | -0.028 | 65.143
1.5 | 0.377 | 0.00487 | -0.029 | 77.486
2 | 0.439 | 0.00491 | -0.03 | 89.512
2.5 | 0.501 | 0.00489 | -0.031 | 102.451
3 | 0.562 | 0.00587 | -0.032 | 95.798
3.5 | 0.623 | 0.00623 | -0.034 | 100.069
4 | 0.683 | 0.00669 | -0.035 | 102.091
4.5 | 0.741 | 0.00719 | -0.036 | 103.186
5 | 0.798 | 0.00912 | -0.037 | 87.434
5.5 | 0.854 | 0.00959 | -0.038 | 89.015
6 | 0.908 | 0.00998 | -0.039 | 90.947
6.5 | 0.96 | 0.01043 | -0.04 | 92.051
7 | 1.009 | 0.01089 | -0.041 | 92.716
7.5 | 1.056 | 0.01141 | -0.042 | 92.543
8 | 1.099 | 0.01198 | -0.043 | 91.673
8.5 | 1.137 | 0.0126 | -0.044 | 90.305
9 | 1.172 | 0.01326 | -0.045 | 88.359
9.5 | 1.201 | 0.014 | -0.046 | 85.775
10 | 1.219 | 0.01483 | -0.047 | 82.168
10.5 | 1.23 | 0.01561 | -0.048 | 78.751
11 | 1.232 | 0.01656 | -0.049 | 74.417
11.5 | 1.226 | 0.01756 | -0.05 | 69.788
12 | 1.21 | 0.01872 | -0.051 | 64.646
12.5 | 1.185 | 0.02004 | -0.052 | 59.155
13 | 1.141 | 0.02188 | -0.053 | 52.138
13.5 | 1.085 | 0.02411 | -0.053 | 44.995
14 | 1.011 | 0.02904 | -0.054 | 34.812
14.5 | 0.819 | 0.09235 | -0.037 | 8.866
15 | 0.742 | 0.10726 | -0.032 | 6.922
15.5 | 0.668 | 0.12077 | -0.029 | 5.53
16 | 0.592 | 0.13068 | -0.028 | 4.534

## 94. Re 7M Mach 0.25 (2)
BIGFOIL.COM POLAR EXPORT
NACA66-315 a=0.0
NACA66-315 a=0.0 |  |  |  | Cl Max: | 1.5319 | at alpha= | 18.5 | deg
XFOIL ncrit=9 |  |  |  | L/D Max: | 119.665 | at alpha= | 2 | deg
Re: | 7000000 |  |  | Cd Min: | 0.07759 | at alpha= | -19.5 | deg
Mach: | 0.25 |  |  | Cl=0 at alpha= | -1.7884 | deg
|  |  |  | @ Cl=0.1, Cd= | 0.005382
|  |  |  | @ Cl=0.4, Cd= | 0.0034323
|  |  |  | @ Cl=0.6, Cd= | 0.0059264
alpha (deg) | Cl | Cd | Cm | Cl/Cd
-19.5 | -1.1885 | 0.07759 | -0.0773 | -15.3177
-19 | -1.2421 | 0.06194 | -0.0882 | -20.0533
-18.5 | -1.2948 | 0.04976 | -0.0935 | -26.0209
-18 | -1.3307 | 0.04138 | -0.094 | -32.158
-17.5 | -1.348 | 0.03555 | -0.0921 | -37.9184
-16.5 | -1.3434 | 0.02796 | -0.0853 | -48.0472
-16 | -1.3308 | 0.02512 | -0.0812 | -52.9777
-15.5 | -1.3047 | 0.02325 | -0.0776 | -56.1161
-15 | -1.2839 | 0.02102 | -0.0732 | -61.0799
-14.5 | -1.2611 | 0.0189 | -0.0686 | -66.7249
-14 | -1.2245 | 0.01768 | -0.0652 | -69.259
-13.5 | -1.1861 | 0.01661 | -0.0618 | -71.4088
-13 | -1.1485 | 0.01546 | -0.0583 | -74.2885
-12.5 | -1.1053 | 0.01471 | -0.0554 | -75.1394
-11.5 | -1.0208 | 0.01306 | -0.0492 | -78.1623
-11 | -0.9787 | 0.01224 | -0.0461 | -79.9592
-10.5 | -0.9388 | 0.01135 | -0.0426 | -82.7137
-10 | -0.8966 | 0.01072 | -0.0392 | -83.6381
-9.5 | -0.8522 | 0.01034 | -0.0362 | -82.4178
-9 | -0.8034 | 0.00986 | -0.0342 | -81.4807
-8.5 | -0.7517 | 0.00947 | -0.0328 | -79.377
-8 | -0.6996 | 0.00907 | -0.0315 | -77.1334
-7.5 | -0.6464 | 0.00869 | -0.0304 | -74.3843
-7 | -0.5943 | 0.00822 | -0.0293 | -72.2993
-6.5 | -0.541 | 0.0078 | -0.0284 | -69.359
-6 | -0.4854 | 0.00751 | -0.028 | -64.6338
-5.5 | -0.4293 | 0.00725 | -0.0278 | -59.2138
-5 | -0.3726 | 0.00701 | -0.0277 | -53.1526
-4.5 | -0.3154 | 0.00681 | -0.0278 | -46.3142
-4 | -0.2582 | 0.00654 | -0.0279 | -39.4801
-3.5 | -0.2006 | 0.00631 | -0.0281 | -31.7908
-3 | -0.1424 | 0.00613 | -0.0285 | -23.23
-2.5 | -0.0837 | 0.006 | -0.0291 | -13.95
-2 | -0.0251 | 0.00582 | -0.0296 | -4.3127
-1.5 | 0.0342 | 0.00566 | -0.0303 | 6.0424
-1 | 0.0926 | 0.00546 | -0.0309 | 16.9597
-0.5 | 0.1457 | 0.0049 | -0.0306 | 29.7347
0 | 0.1871 | 0.00318 | -0.0286 | 58.8365
0.5 | 0.2482 | 0.00315 | -0.0297 | 78.7937
1 | 0.31 | 0.00318 | -0.0309 | 97.4843
1.5 | 0.3707 | 0.00328 | -0.032 | 113.0183
2 | 0.4284 | 0.00358 | -0.0325 | 119.6648
2.5 | 0.4786 | 0.00432 | -0.0317 | 110.787
3 | 0.5286 | 0.00495 | -0.0309 | 106.7879
3.5 | 0.5776 | 0.00556 | -0.0298 | 103.8849
4.5 | 0.6638 | 0.00697 | -0.0253 | 95.2367
5 | 0.7024 | 0.00768 | -0.0221 | 91.4583
5.5 | 0.7358 | 0.00828 | -0.0178 | 88.8647
6.5 | 0.8126 | 0.00916 | -0.0112 | 88.7118
7 | 0.8534 | 0.00966 | -0.0085 | 88.3437
7.5 | 0.8956 | 0.01015 | -0.0062 | 88.2365
8 | 0.9349 | 0.01077 | -0.0034 | 86.8059
9 | 1.0169 | 0.01202 | 0.0013 | 84.6007
9.5 | 1.055 | 0.01281 | 0.004 | 82.3575
10 | 1.0939 | 0.01359 | 0.0064 | 80.493
10.5 | 1.1328 | 0.01442 | 0.0089 | 78.5576
11 | 1.1691 | 0.01539 | 0.0116 | 75.9649
11.5 | 1.2036 | 0.01648 | 0.0144 | 73.034
12.5 | 1.2722 | 0.0188 | 0.0198 | 67.6702
13 | 1.3046 | 0.02013 | 0.0226 | 64.8087
13.5 | 1.3356 | 0.02156 | 0.0254 | 61.9481
14 | 1.3618 | 0.0232 | 0.0288 | 58.6983
14.5 | 1.4117 | 0.02533 | 0.0267 | 55.7323
15.5 | 1.4618 | 0.02962 | 0.0321 | 49.3518
16 | 1.482 | 0.03233 | 0.0346 | 45.8398
16.5 | 1.4975 | 0.03557 | 0.0371 | 42.1001
17 | 1.5128 | 0.03896 | 0.0392 | 38.8296
17.5 | 1.5252 | 0.04284 | 0.0409 | 35.6022
18 | 1.5287 | 0.0477 | 0.0423 | 32.0482
18.5 | 1.5319 | 0.05297 | 0.0429 | 28.9201
19 | 1.5227 | 0.05986 | 0.0427 | 25.4377
19.5 | 1.5158 | 0.06704 | 0.0415 | 22.6104
20 | 1.5067 | 0.0749 | 0.0392 | 20.1162

## 95. Re 7M Mach 0.50 (1)
BIGFOIL.COM POLAR EXPORT
NACA66-315 a=0.0
NACA66-315 a=0.0 |  |  |  | Cl Max: | 1.204 | at alpha= | 20 | deg
JavaFoil+Calcfoil stall+Eppler ext transition |  |  |  | L/D Max: | 98.381 | at alpha= | 4 | deg
Re: | 7000000 |  |  | Cd Min: | 0.00416 | at alpha= | 0.5 | deg
Mach: | 0.5 |  |  | Cl=0 at alpha= | -1.5 | deg
|  |  |  | @ Cl=0.1, Cd= | 0.0063775
|  |  |  | @ Cl=0.4, Cd= | 0.0052931
|  |  |  | @ Cl=0.6, Cd= | 0.0064359
alpha (deg) | Cl | Cd | Cm | Cl/Cd
-20 | -1.022 | 0.15345 | 0.009 | -6.659
-19.5 | -0.995 | 0.1474 | 0.009 | -6.75
-19 | -0.971 | 0.14571 | 0.009 | -6.665
-18.5 | -0.942 | 0.14137 | 0.008 | -6.665
-18 | -0.912 | 0.13614 | 0.007 | -6.702
-17.5 | -0.885 | 0.13107 | 0.006 | -6.754
-17 | -0.858 | 0.12525 | 0.006 | -6.853
-16.5 | -0.833 | 0.12349 | 0.005 | -6.746
-16 | -0.804 | 0.11675 | 0.005 | -6.889
-15.5 | -0.776 | 0.11311 | 0.004 | -6.858
-15 | -0.749 | 0.10488 | 0.004 | -7.14
-14.5 | -0.722 | 0.0966 | 0.003 | -7.478
-14 | -0.696 | 0.08974 | 0.002 | -7.753
-13.5 | -0.666 | 0.09863 | 0.002 | -6.755
-13 | -0.639 | 0.09151 | 0.001 | -6.98
-12.5 | -0.612 | 0.08193 | 0.001 | -7.466
-12 | -0.585 | 0.07607 | 0 | -7.693
-11.5 | -0.559 | 0.06972 | -0.001 | -8.02
-11 | -0.539 | 0.05937 | -0.001 | -9.086
-10.5 | -0.605 | 0.01402 | -0.003 | -43.158
-10 | -0.473 | 0.06461 | -0.002 | -7.323
-9.5 | -0.445 | 0.06436 | -0.003 | -6.912
-9 | -0.417 | 0.05829 | -0.003 | -7.16
-8.5 | -0.39 | 0.05273 | -0.004 | -7.399
-8 | -0.365 | 0.04718 | -0.005 | -7.728
-7.5 | -0.334 | 0.04984 | -0.005 | -6.706
-7 | -0.496 | 0.04408 | -0.006 | -11.243
-6.5 | -0.597 | 0.00949 | -0.013 | -62.957
-6 | -0.563 | 0.00909 | -0.014 | -61.926
-5.5 | -0.517 | 0.0086 | -0.015 | -60.117
-5 | -0.463 | 0.0082 | -0.016 | -56.411
-4.5 | -0.403 | 0.00784 | -0.017 | -51.423
-4 | -0.34 | 0.00755 | -0.019 | -45.075
-3.5 | -0.275 | 0.00729 | -0.02 | -37.756
-3 | -0.208 | 0.00617 | -0.021 | -33.738
-2.5 | -0.14 | 0.00635 | -0.023 | -21.994
-2 | -0.07 | 0.00612 | -0.024 | -11.514
-1.5 | 0 | 0.00628 | -0.025 | -0.074
-1 | 0.07 | 0.0062 | -0.026 | 11.269
-0.5 | 0.141 | 0.00662 | -0.028 | 21.247
0 | 0.211 | 0.0042 | -0.029 | 50.23
0.5 | 0.281 | 0.00416 | -0.03 | 67.547
1 | 0.349 | 0.00506 | -0.031 | 69.038
1.5 | 0.419 | 0.00538 | -0.032 | 77.802
2 | 0.487 | 0.00578 | -0.034 | 84.259
2.5 | 0.556 | 0.00619 | -0.035 | 89.826
3 | 0.624 | 0.00657 | -0.036 | 94.915
3.5 | 0.69 | 0.0071 | -0.037 | 97.234
4 | 0.755 | 0.00768 | -0.038 | 98.381
4.5 | 0.818 | 0.01004 | -0.04 | 81.448
5 | 0.879 | 0.01066 | -0.041 | 82.464
5.5 | 0.937 | 0.01121 | -0.042 | 83.561
6 | 0.99 | 0.01186 | -0.043 | 83.419
6.5 | 1.035 | 0.01257 | -0.044 | 82.361
7 | 1.07 | 0.01337 | -0.045 | 80.017
7.5 | 1.088 | 0.01442 | -0.047 | 75.467
8 | 1.076 | 0.01558 | -0.048 | 69.092
8.5 | 0.985 | 0.01695 | -0.049 | 58.105
9 | 0.697 | 0.01874 | -0.05 | 37.18
9.5 | 0.606 | 0.06648 | -0.023 | 9.123
10 | 0.761 | 0.01995 | -0.052 | 38.148
10.5 | 0.791 | 0.02185 | -0.053 | 36.204
11 | 0.696 | 0.07148 | -0.033 | 9.73
11.5 | 0.716 | 0.08216 | -0.028 | 8.711
12 | 0.883 | 0.02551 | -0.056 | 34.6
12.5 | 0.908 | 0.0291 | -0.057 | 31.19
13 | 0.805 | 0.09003 | -0.036 | 8.943
13.5 | 0.832 | 0.09776 | -0.037 | 8.514
14 | 0.857 | 0.09608 | -0.037 | 8.925
14.5 | 0.884 | 0.10385 | -0.037 | 8.511
15 | 0.94 | 0.09302 | -0.047 | 10.101
15.5 | 0.934 | 0.11651 | -0.037 | 8.014
16 | 0.965 | 0.11929 | -0.04 | 8.086
16.5 | 1.007 | 0.116 | -0.046 | 8.678
17 | 1.028 | 0.12893 | -0.045 | 7.972
17.5 | 1.045 | 0.13061 | -0.042 | 8.002
18 | 1.091 | 0.12557 | -0.05 | 8.688
18.5 | 1.133 | 0.12155 | -0.054 | 9.323
19 | 1.125 | 0.14363 | -0.045 | 7.832
19.5 | 1.157 | 0.14732 | -0.048 | 7.853
20 | 1.204 | 0.13979 | -0.054 | 8.615

## 96. Re 7M Mach 0.50 (2)
BIGFOIL.COM POLAR EXPORT
NACA66-315 a=0.0
NACA66-315 a=0.0 |  |  |  | Cl Max: | 1.1263 | at alpha= | 11.5 | deg
XFOIL ncrit=9 |  |  |  | L/D Max: | 127.448 | at alpha= | 2 | deg
Re: | 7000000 |  |  | Cd Min: | 0.23695 | at alpha= | 20 | deg
Mach: | 0.5 |  |  | Cl=0 at alpha= | -1.9153 | deg
|  |  |  | @ Cl=0.1, Cd= | 0.0057562
|  |  |  | @ Cl=0.4, Cd= | 0.0033701
|  |  |  | @ Cl=0.6, Cd= | 0.0054186
alpha (deg) | Cl | Cd | Cm | Cl/Cd
-13 | -0.4128 | 0.11598 | -0.0585 | -3.5592
-12.5 | -0.4108 | 0.10606 | -0.0642 | -3.8733
-12 | -0.4099 | 0.09646 | -0.0699 | -4.2494
-11 | -0.4365 | 0.07304 | -0.0847 | -5.9762
-10.5 | -0.4659 | 0.05832 | -0.0966 | -7.9887
-10 | -0.5075 | 0.04836 | -0.0997 | -10.4942
-9.5 | -0.5473 | 0.04098 | -0.0972 | -13.3553
-9 | -0.5889 | 0.03458 | -0.0905 | -17.0301
-8.5 | -0.6302 | 0.02872 | -0.0799 | -21.9429
-8 | -0.649 | 0.02389 | -0.0688 | -27.1662
-7.5 | -0.6398 | 0.01857 | -0.061 | -34.4534
-7 | -0.5882 | 0.01183 | -0.0598 | -49.721
-6.5 | -0.5323 | 0.01008 | -0.0565 | -52.8075
-6 | -0.4915 | 0.00886 | -0.0506 | -55.474
-5.5 | -0.4445 | 0.0083 | -0.0455 | -53.5542
-5 | -0.3878 | 0.0078 | -0.0426 | -49.7179
-4.5 | -0.3282 | 0.00739 | -0.0404 | -44.4114
-4 | -0.2671 | 0.00703 | -0.0389 | -37.9943
-3.5 | -0.2048 | 0.00673 | -0.0378 | -30.4309
-3 | -0.1421 | 0.00646 | -0.037 | -21.9969
-2.5 | -0.077 | 0.00625 | -0.0368 | -12.32
-2 | -0.0111 | 0.00606 | -0.037 | -1.8317
-1.5 | 0.0544 | 0.00586 | -0.0372 | 9.2833
-1 | 0.1203 | 0.00571 | -0.0376 | 21.0683
-0.5 | 0.1804 | 0.00525 | -0.0371 | 34.3619
0 | 0.2168 | 0.00327 | -0.0329 | 66.2997
0.5 | 0.287 | 0.00329 | -0.0342 | 87.234
1 | 0.3573 | 0.00329 | -0.0355 | 108.6018
1.5 | 0.4266 | 0.00342 | -0.0366 | 124.7368
2 | 0.4894 | 0.00384 | -0.0365 | 127.4479
2.5 | 0.5454 | 0.00447 | -0.0351 | 122.0134
3 | 0.5913 | 0.00528 | -0.0318 | 111.9886
3.5 | 0.6346 | 0.00597 | -0.0278 | 106.2982
4 | 0.6549 | 0.00676 | -0.0192 | 96.8787
4.5 | 0.6675 | 0.00791 | -0.0097 | 84.3869
5 | 0.6887 | 0.00919 | -0.0024 | 74.9402
5.5 | 0.7171 | 0.01042 | 0.0035 | 68.8196
6 | 0.7638 | 0.01119 | 0.0066 | 68.2574
6.5 | 0.8104 | 0.01203 | 0.0099 | 67.3649
7 | 0.858 | 0.01287 | 0.013 | 66.6667
7.5 | 0.9042 | 0.01382 | 0.0165 | 65.4269
8 | 0.949 | 0.01492 | 0.0202 | 63.6059
8.5 | 0.9926 | 0.0161 | 0.0242 | 61.6522
9 | 1.0343 | 0.01749 | 0.0284 | 59.1366
9.5 | 1.0695 | 0.01926 | 0.0333 | 55.5296
10 | 1.1031 | 0.0213 | 0.0382 | 51.7887
10.5 | 1.1219 | 0.02421 | 0.0441 | 46.3404
11 | 1.1256 | 0.02824 | 0.0504 | 39.8584
11.5 | 1.1263 | 0.03288 | 0.0558 | 34.2549
12 | 1.0968 | 0.04007 | 0.0606 | 27.3721
12.5 | 1.068 | 0.04839 | 0.0625 | 22.0707
13 | 1.0378 | 0.05805 | 0.0615 | 17.8777
13.5 | 1.0074 | 0.06903 | 0.0577 | 14.5937
14 | 0.9783 | 0.08117 | 0.0515 | 12.0525
14.5 | 0.9482 | 0.09466 | 0.0431 | 10.0169
15 | 0.9256 | 0.10808 | 0.0345 | 8.564
15.5 | 0.9024 | 0.12211 | 0.0254 | 7.3901
16 | 0.8876 | 0.13511 | 0.0174 | 6.5695
17.5 | 0.8439 | 0.17716 | -0.0095 | 4.7635
18 | 0.8374 | 0.19062 | -0.0178 | 4.393
18.5 | 0.836 | 0.2036 | -0.0254 | 4.1061
19 | 0.8442 | 0.21449 | -0.0319 | 3.9358
19.5 | 0.8479 | 0.22715 | -0.039 | 3.7328
20 | 0.8615 | 0.23695 | -0.0448 | 3.6358

## 97. Re 8M Mach 0.00 (1)
BIGFOIL.COM POLAR EXPORT
NACA66-315 a=0.0
NACA66-315 a=0.0 |  |  |  | Cl Max: | 1.295 | at alpha= | 12.5 | deg
JavaFoil+Calcfoil stall+Eppler ext transition |  |  |  | L/D Max: | 104.574 | at alpha= | 4.5 | deg
Re: | 8000000 |  |  | Cd Min: | 0.00434 | at alpha= | 0 | deg
Mach: | 0 |  |  | Cl=0 at alpha= | -1.5 | deg
|  |  |  | @ Cl=0.1, Cd= | 0.0063603
|  |  |  | @ Cl=0.4, Cd= | 0.0050983
|  |  |  | @ Cl=0.6, Cd= | 0.0060239
alpha (deg) | Cl | Cd | Cm | Cl/Cd
-17.5 | -0.684 | 0.13116 | 0.005 | -5.215
-17 | -0.706 | 0.12288 | 0.005 | -5.748
-16.5 | -0.727 | 0.1178 | 0.004 | -6.168
-16 | -0.746 | 0.11069 | 0.004 | -6.743
-15.5 | -0.764 | 0.1051 | 0.003 | -7.27
-15 | -0.78 | 0.09938 | 0.003 | -7.852
-14.5 | -0.794 | 0.09311 | 0.003 | -8.527
-14 | -0.805 | 0.0874 | 0.002 | -9.21
-13.5 | -0.813 | 0.08149 | 0.002 | -9.979
-13 | -0.82 | 0.07431 | 0.001 | -11.038
-12.5 | -0.963 | 0.01537 | 0.001 | -62.667
-12 | -0.956 | 0.01375 | 0 | -69.548
-11.5 | -0.951 | 0.01178 | -0.001 | -80.762
-11 | -0.931 | 0.01113 | -0.002 | -83.677
-10.5 | -0.907 | 0.01056 | -0.003 | -85.904
-10 | -0.878 | 0.01013 | -0.004 | -86.654
-9.5 | -0.846 | 0.00976 | -0.005 | -86.627
-9 | -0.81 | 0.00932 | -0.006 | -86.831
-8.5 | -0.77 | 0.00901 | -0.007 | -85.487
-8 | -0.727 | 0.0087 | -0.008 | -83.602
-7.5 | -0.682 | 0.00737 | -0.009 | -92.522
-7 | -0.634 | 0.00756 | -0.01 | -83.787
-6.5 | -0.583 | 0.00801 | -0.011 | -72.697
-6 | -0.529 | 0.00773 | -0.012 | -68.413
-5.5 | -0.473 | 0.00754 | -0.013 | -62.797
-5 | -0.417 | 0.00727 | -0.014 | -57.306
-4.5 | -0.359 | 0.00704 | -0.015 | -51.027
-4 | -0.301 | 0.00679 | -0.016 | -44.29
-3.5 | -0.242 | 0.00658 | -0.017 | -36.759
-3 | -0.182 | 0.00645 | -0.018 | -28.227
-2.5 | -0.122 | 0.00623 | -0.02 | -19.543
-2 | -0.061 | 0.00607 | -0.021 | -10.088
-1.5 | 0 | 0.006 | -0.022 | -0.067
-1 | 0.061 | 0.00629 | -0.023 | 9.641
-0.5 | 0.122 | 0.0064 | -0.024 | 19.039
0 | 0.183 | 0.00434 | -0.025 | 42.181
0.5 | 0.244 | 0.00456 | -0.026 | 53.567
1 | 0.305 | 0.00481 | -0.027 | 63.405
1.5 | 0.366 | 0.00507 | -0.028 | 72.135
2 | 0.426 | 0.00512 | -0.029 | 83.249
2.5 | 0.486 | 0.0051 | -0.03 | 95.327
3 | 0.546 | 0.00531 | -0.032 | 102.893
3.5 | 0.605 | 0.00609 | -0.033 | 99.249
4 | 0.663 | 0.00648 | -0.034 | 102.282
4.5 | 0.72 | 0.00689 | -0.035 | 104.574
5 | 0.776 | 0.00858 | -0.036 | 90.391
5.5 | 0.831 | 0.00899 | -0.037 | 92.369
6 | 0.884 | 0.00934 | -0.038 | 94.696
6.5 | 0.936 | 0.00972 | -0.039 | 96.295
7 | 0.986 | 0.01012 | -0.04 | 97.45
7.5 | 1.034 | 0.01054 | -0.041 | 98.039
8 | 1.079 | 0.01102 | -0.042 | 97.904
8.5 | 1.121 | 0.01155 | -0.043 | 97.095
9 | 1.161 | 0.01209 | -0.044 | 96.029
9.5 | 1.196 | 0.01272 | -0.045 | 94.027
10 | 1.225 | 0.01329 | -0.046 | 92.21
10.5 | 1.249 | 0.01401 | -0.047 | 89.159
11 | 1.268 | 0.01464 | -0.048 | 86.609
11.5 | 1.282 | 0.01548 | -0.049 | 82.809
12 | 1.291 | 0.01624 | -0.05 | 79.524
12.5 | 1.295 | 0.01717 | -0.051 | 75.404
13 | 1.288 | 0.01815 | -0.051 | 70.937
13.5 | 1.275 | 0.0193 | -0.052 | 66.047
14 | 1.256 | 0.02058 | -0.053 | 61.021
14.5 | 1.231 | 0.02239 | -0.054 | 54.998
15 | 1.203 | 0.02419 | -0.055 | 49.741
15.5 | 1.168 | 0.02696 | -0.055 | 43.341
16 | 1.131 | 0.03007 | -0.056 | 37.598
16.5 | 1.092 | 0.03295 | -0.056 | 33.132
17 | 1.048 | 0.03771 | -0.057 | 27.79
17.5 | 0.958 | 0.06598 | -0.052 | 14.526

## 98. Re 8M Mach 0.00 (2)
BIGFOIL.COM POLAR EXPORT
NACA66-315 a=0.0
NACA66-315 a=0.0 |  |  |  | Cl Max: | 1.635 | at alpha= | 20 | deg
XFOIL ncrit=9 |  |  |  | L/D Max: | 111.885 | at alpha= | 2 | deg
Re: | 8000000 |  |  | Cd Min: | 0.04548 | at alpha= | 20 | deg
Mach: | 0 |  |  | Cl=0 at alpha= | -1.7544 | deg
|  |  |  | @ Cl=0.1, Cd= | 0.0051674
|  |  |  | @ Cl=0.4, Cd= | 0.0035901
|  |  |  | @ Cl=0.6, Cd= | 0.0060773
alpha (deg) | Cl | Cd | Cm | Cl/Cd
-20 | -1.5623 | 0.02812 | -0.0693 | -55.5583
-19.5 | -1.5461 | 0.02602 | -0.067 | -59.4197
-19 | -1.5264 | 0.02419 | -0.0646 | -63.1005
-18.5 | -1.5026 | 0.02264 | -0.0624 | -66.3693
-18 | -1.4766 | 0.02127 | -0.0601 | -69.4217
-17.5 | -1.4496 | 0.01997 | -0.0578 | -72.5889
-17 | -1.419 | 0.01889 | -0.0557 | -75.1191
-16.5 | -1.3893 | 0.01778 | -0.0533 | -78.1384
-16 | -1.3595 | 0.01663 | -0.0507 | -81.7498
-15.5 | -1.3264 | 0.01572 | -0.0484 | -84.3766
-15 | -1.2922 | 0.01486 | -0.046 | -86.9583
-14.5 | -1.2562 | 0.01412 | -0.0438 | -88.966
-14 | -1.2185 | 0.01346 | -0.0418 | -90.5275
-13 | -1.1409 | 0.0123 | -0.0376 | -92.7561
-12.5 | -1.1007 | 0.01183 | -0.0355 | -93.0431
-12 | -1.0607 | 0.01137 | -0.0334 | -93.2894
-11.5 | -1.0226 | 0.01086 | -0.0307 | -94.1621
-11 | -0.9833 | 0.01037 | -0.0281 | -94.8216
-10.5 | -0.9373 | 0.00995 | -0.0269 | -94.201
-10 | -0.8896 | 0.00954 | -0.026 | -93.2495
-9.5 | -0.8401 | 0.00921 | -0.0253 | -91.2161
-9 | -0.7899 | 0.00888 | -0.0248 | -88.9527
-8.5 | -0.7386 | 0.0086 | -0.0245 | -85.8837
-8 | -0.6867 | 0.00831 | -0.0243 | -82.6354
-7.5 | -0.634 | 0.00804 | -0.0242 | -78.8557
-7 | -0.5827 | 0.00763 | -0.0238 | -76.3696
-6.5 | -0.5296 | 0.00734 | -0.0238 | -72.1526
-6 | -0.4756 | 0.00709 | -0.0239 | -67.0804
-5.5 | -0.4209 | 0.00687 | -0.0241 | -61.2664
-5 | -0.3658 | 0.00668 | -0.0245 | -54.7605
-4.5 | -0.31 | 0.00649 | -0.0249 | -47.7658
-4 | -0.2544 | 0.00627 | -0.0253 | -40.5742
-3.5 | -0.1985 | 0.00607 | -0.0258 | -32.7018
-3 | -0.1421 | 0.00593 | -0.0264 | -23.9629
-2.5 | -0.0851 | 0.00579 | -0.0271 | -14.6978
-2 | -0.0281 | 0.00561 | -0.0278 | -5.0089
-1.5 | 0.0291 | 0.00548 | -0.0285 | 5.3102
-1 | 0.0856 | 0.0053 | -0.0291 | 16.1509
-0.5 | 0.1388 | 0.00481 | -0.0292 | 28.8565
0 | 0.1805 | 0.00315 | -0.0277 | 57.3016
0.5 | 0.2385 | 0.00305 | -0.0286 | 78.1967
1 | 0.2973 | 0.00309 | -0.0297 | 96.2136
1.5 | 0.3551 | 0.00326 | -0.0306 | 108.9264
2 | 0.4095 | 0.00366 | -0.0309 | 111.8852
2.5 | 0.4583 | 0.0044 | -0.0303 | 104.1591
3 | 0.5087 | 0.00493 | -0.03 | 103.1846
3.5 | 0.5573 | 0.0055 | -0.0293 | 101.3273
4 | 0.6039 | 0.00613 | -0.0282 | 98.5155
4.5 | 0.6484 | 0.00676 | -0.0267 | 95.9172
5 | 0.6924 | 0.00734 | -0.0251 | 94.3324
5.5 | 0.7361 | 0.00788 | -0.0234 | 93.4137
6 | 0.7828 | 0.00824 | -0.0223 | 95
6.5 | 0.8288 | 0.00855 | -0.0211 | 96.9357
7 | 0.8653 | 0.00886 | -0.0178 | 97.6637
7.5 | 0.9036 | 0.00924 | -0.0151 | 97.7922
8 | 0.9409 | 0.00972 | -0.0124 | 96.8004
9 | 1.0197 | 0.01066 | -0.0082 | 95.6567
9.5 | 1.0573 | 0.01124 | -0.006 | 94.0658
10 | 1.0944 | 0.01187 | -0.0037 | 92.1988
10.5 | 1.1323 | 0.01248 | -0.0018 | 90.7292
11 | 1.1686 | 0.01319 | 0.0003 | 88.5974
11.5 | 1.2041 | 0.01397 | 0.0024 | 86.1918
12 | 1.2377 | 0.01483 | 0.0047 | 83.4592
12.5 | 1.2707 | 0.01576 | 0.0069 | 80.6282
13 | 1.3048 | 0.01665 | 0.0089 | 78.3664
13.5 | 1.3375 | 0.01762 | 0.0109 | 75.9081
14 | 1.3674 | 0.0187 | 0.0132 | 73.123
14.5 | 1.3924 | 0.01997 | 0.016 | 69.7246
15 | 1.4373 | 0.02141 | 0.0144 | 67.1322
15.5 | 1.4666 | 0.02281 | 0.0161 | 64.2964
16 | 1.4928 | 0.02446 | 0.0179 | 61.0303
16.5 | 1.5177 | 0.02625 | 0.0197 | 57.8171
17 | 1.5409 | 0.02822 | 0.0214 | 54.6031
17.5 | 1.5635 | 0.03029 | 0.023 | 51.6177
18 | 1.5803 | 0.03287 | 0.0247 | 48.0773
18.5 | 1.5966 | 0.03561 | 0.0262 | 44.8357
19 | 1.6105 | 0.03864 | 0.0276 | 41.6796
19.5 | 1.6237 | 0.04191 | 0.0286 | 38.7425
20 | 1.635 | 0.04548 | 0.0294 | 35.9499

## 99. Re 8M Mach 0.10 (1)
BIGFOIL.COM POLAR EXPORT
NACA66-315 a=0.0
NACA66-315 a=0.0 |  |  |  | Cl Max: | 1.284 | at alpha= | 12.5 | deg
JavaFoil+Calcfoil stall+Eppler ext transition |  |  |  | L/D Max: | 109.032 | at alpha= | 3 | deg
Re: | 8000000 |  |  | Cd Min: | 0.00432 | at alpha= | 0 | deg
Mach: | 0.1 |  |  | Cl=0 at alpha= | -1.5 | deg
|  |  |  | @ Cl=0.1, Cd= | 0.0063755
|  |  |  | @ Cl=0.4, Cd= | 0.0050015
|  |  |  | @ Cl=0.6, Cd= | 0.006006
alpha (deg) | Cl | Cd | Cm | Cl/Cd
-16.5 | -0.688 | 0.12032 | 0.004 | -5.719
-16 | -0.712 | 0.11374 | 0.004 | -6.255
-15.5 | -0.733 | 0.10662 | 0.003 | -6.875
-15 | -0.753 | 0.10068 | 0.003 | -7.475
-14.5 | -0.769 | 0.09588 | 0.003 | -8.023
-14 | -0.784 | 0.08975 | 0.002 | -8.733
-13.5 | -0.795 | 0.08367 | 0.002 | -9.5
-13 | -0.805 | 0.076 | 0.001 | -10.594
-12.5 | -0.814 | 0.06597 | 0.001 | -12.342
-12 | -0.808 | 0.06036 | 0 | -13.389
-11.5 | -0.941 | 0.01225 | -0.001 | -76.772
-11 | -0.925 | 0.01127 | -0.002 | -82.098
-10.5 | -0.903 | 0.0107 | -0.003 | -84.354
-10 | -0.876 | 0.01025 | -0.004 | -85.48
-9.5 | -0.844 | 0.00986 | -0.005 | -85.607
-9 | -0.81 | 0.0094 | -0.006 | -86.098
-8.5 | -0.771 | 0.00908 | -0.007 | -84.846
-8 | -0.729 | 0.00876 | -0.008 | -83.213
-7.5 | -0.683 | 0.00843 | -0.009 | -81.098
-7 | -0.635 | 0.00718 | -0.01 | -88.516
-6.5 | -0.584 | 0.00734 | -0.011 | -79.536
-6 | -0.531 | 0.00782 | -0.012 | -67.849
-5.5 | -0.475 | 0.00755 | -0.013 | -62.941
-5 | -0.419 | 0.00729 | -0.014 | -57.45
-4.5 | -0.361 | 0.00702 | -0.015 | -51.403
-4 | -0.302 | 0.0068 | -0.016 | -44.47
-3.5 | -0.243 | 0.00665 | -0.017 | -36.527
-3 | -0.183 | 0.00643 | -0.019 | -28.433
-2.5 | -0.122 | 0.00623 | -0.02 | -19.63
-2 | -0.062 | 0.00612 | -0.021 | -10.061
-1.5 | 0 | 0.00602 | -0.022 | -0.067
-1 | 0.061 | 0.0063 | -0.023 | 9.663
-0.5 | 0.123 | 0.00642 | -0.024 | 19.09
0 | 0.184 | 0.00432 | -0.025 | 42.643
0.5 | 0.246 | 0.00454 | -0.026 | 54.135
1 | 0.306 | 0.00478 | -0.027 | 64.057
1.5 | 0.367 | 0.00485 | -0.028 | 75.785
2 | 0.428 | 0.00513 | -0.03 | 83.34
2.5 | 0.488 | 0.0051 | -0.031 | 95.683
3 | 0.549 | 0.00503 | -0.032 | 109.032
3.5 | 0.607 | 0.00614 | -0.033 | 98.901
4 | 0.666 | 0.00651 | -0.034 | 102.304
4.5 | 0.724 | 0.00692 | -0.035 | 104.556
5 | 0.779 | 0.00862 | -0.036 | 90.34
5.5 | 0.834 | 0.00904 | -0.037 | 92.268
6 | 0.888 | 0.0094 | -0.038 | 94.441
6.5 | 0.94 | 0.00978 | -0.039 | 96.082
7 | 0.99 | 0.0102 | -0.04 | 97.002
7.5 | 1.037 | 0.01064 | -0.041 | 97.513
8 | 1.082 | 0.01111 | -0.042 | 97.44
8.5 | 1.124 | 0.01165 | -0.043 | 96.527
9 | 1.163 | 0.01221 | -0.044 | 95.283
9.5 | 1.198 | 0.01287 | -0.045 | 93.097
10 | 1.225 | 0.01345 | -0.046 | 91.1
10.5 | 1.248 | 0.01406 | -0.047 | 88.8
11 | 1.265 | 0.01483 | -0.048 | 85.29
11.5 | 1.277 | 0.01575 | -0.049 | 81.061
12 | 1.283 | 0.01655 | -0.05 | 77.539
12.5 | 1.284 | 0.01753 | -0.051 | 73.23
13 | 1.273 | 0.01855 | -0.052 | 68.607
13.5 | 1.255 | 0.01971 | -0.053 | 63.705
14 | 1.232 | 0.02126 | -0.053 | 57.937
14.5 | 1.202 | 0.02302 | -0.054 | 52.218
15 | 1.166 | 0.02583 | -0.055 | 45.133
15.5 | 1.126 | 0.02875 | -0.055 | 39.163
16 | 1.084 | 0.0317 | -0.056 | 34.187
16.5 | 1.036 | 0.03653 | -0.056 | 28.348
17 | 0.932 | 0.0704 | -0.051 | 13.235
17.5 | 0.856 | 0.10313 | -0.045 | 8.3

## 100. Re 8M Mach 0.10 (2)
BIGFOIL.COM POLAR EXPORT
NACA66-315 a=0.0
NACA66-315 a=0.0 |  |  |  | Cl Max: | 1.6234 | at alpha= | 20 | deg
XFOIL ncrit=9 |  |  |  | L/D Max: | 112.262 | at alpha= | 2 | deg
Re: | 8000000 |  |  | Cd Min: | 0.04871 | at alpha= | 20 | deg
Mach: | 0.1 |  |  | Cl=0 at alpha= | -1.7587 | deg
|  |  |  | @ Cl=0.1, Cd= | 0.0051898
|  |  |  | @ Cl=0.4, Cd= | 0.0035821
|  |  |  | @ Cl=0.6, Cd= | 0.0060604
alpha (deg) | Cl | Cd | Cm | Cl/Cd
-20 | -1.547 | 0.03107 | -0.0754 | -49.7908
-19.5 | -1.5356 | 0.02844 | -0.0729 | -53.9944
-19 | -1.5222 | 0.02601 | -0.0701 | -58.5236
-18.5 | -1.5025 | 0.02406 | -0.0676 | -62.448
-18 | -1.4784 | 0.02245 | -0.065 | -65.853
-17.5 | -1.4526 | 0.02096 | -0.0624 | -69.3034
-17 | -1.4233 | 0.01973 | -0.06 | -72.1389
-16.5 | -1.3926 | 0.0186 | -0.0575 | -74.871
-16 | -1.3627 | 0.01739 | -0.0548 | -78.3611
-15.5 | -1.3304 | 0.01634 | -0.0522 | -81.4198
-15 | -1.2966 | 0.01537 | -0.0496 | -84.3591
-14.5 | -1.2608 | 0.01454 | -0.0471 | -86.7125
-14 | -1.2229 | 0.01382 | -0.0449 | -88.4877
-13.5 | -1.1843 | 0.01318 | -0.0426 | -89.8558
-13 | -1.1448 | 0.01256 | -0.0404 | -91.1465
-12.5 | -1.104 | 0.01205 | -0.0382 | -91.6183
-11.5 | -1.0223 | 0.01112 | -0.0336 | -91.9335
-11 | -0.986 | 0.01053 | -0.0303 | -93.6372
-10.5 | -0.9412 | 0.01008 | -0.0286 | -93.373
-10 | -0.8936 | 0.00965 | -0.0274 | -92.601
-9.5 | -0.8439 | 0.00931 | -0.0266 | -90.6445
-9 | -0.7936 | 0.00896 | -0.0259 | -88.5714
-8.5 | -0.7421 | 0.00866 | -0.0255 | -85.6928
-8 | -0.69 | 0.00836 | -0.0251 | -82.5359
-7.5 | -0.637 | 0.00808 | -0.0249 | -78.8366
-7 | -0.5853 | 0.00768 | -0.0245 | -76.2109
-6.5 | -0.532 | 0.00737 | -0.0243 | -72.1845
-6 | -0.4777 | 0.00712 | -0.0244 | -67.0927
-5.5 | -0.4228 | 0.0069 | -0.0246 | -61.2754
-5 | -0.3674 | 0.0067 | -0.0249 | -54.8358
-4.5 | -0.3113 | 0.00651 | -0.0253 | -47.8187
-4 | -0.2553 | 0.00628 | -0.0257 | -40.6529
-3.5 | -0.1991 | 0.00609 | -0.0261 | -32.6929
-3 | -0.1424 | 0.00594 | -0.0267 | -23.9731
-2.5 | -0.0851 | 0.0058 | -0.0274 | -14.6724
-2 | -0.0278 | 0.00562 | -0.028 | -4.9466
-1.5 | 0.0298 | 0.00548 | -0.0288 | 5.438
-1 | 0.0866 | 0.00531 | -0.0294 | 16.3089
-0.5 | 0.1401 | 0.00483 | -0.0295 | 29.0062
0 | 0.1816 | 0.00315 | -0.0278 | 57.6508
0.5 | 0.24 | 0.00306 | -0.0288 | 78.4314
1 | 0.2992 | 0.00309 | -0.0299 | 96.8285
1.5 | 0.3574 | 0.00327 | -0.0308 | 109.2966
2 | 0.412 | 0.00367 | -0.0311 | 112.2616
2.5 | 0.461 | 0.0044 | -0.0305 | 104.7727
3 | 0.5114 | 0.00494 | -0.0301 | 103.5223
3.5 | 0.5602 | 0.00552 | -0.0293 | 101.4855
4 | 0.6066 | 0.00615 | -0.0281 | 98.6341
4.5 | 0.651 | 0.00679 | -0.0265 | 95.8763
5 | 0.6946 | 0.00738 | -0.0248 | 94.1192
5.5 | 0.7379 | 0.00792 | -0.0229 | 93.1692
6 | 0.7844 | 0.00829 | -0.0217 | 94.62
6.5 | 0.8279 | 0.00858 | -0.0198 | 96.4918
7 | 0.8639 | 0.00893 | -0.0164 | 96.7413
7.5 | 0.9032 | 0.00933 | -0.0138 | 96.806
8 | 0.9408 | 0.00983 | -0.0111 | 95.707
8.5 | 0.9811 | 0.01029 | -0.009 | 95.345
9 | 1.0204 | 0.01081 | -0.0069 | 94.3941
9.5 | 1.0581 | 0.01141 | -0.0045 | 92.7344
10 | 1.096 | 0.01205 | -0.0024 | 90.9544
10.5 | 1.134 | 0.01269 | -0.0003 | 89.3617
11 | 1.1699 | 0.01345 | 0.0019 | 86.9814
11.5 | 1.205 | 0.01428 | 0.0042 | 84.3838
12 | 1.2389 | 0.01518 | 0.0065 | 81.614
12.5 | 1.2735 | 0.01608 | 0.0086 | 79.1978
13 | 1.3069 | 0.01705 | 0.0108 | 76.651
13.5 | 1.3387 | 0.0181 | 0.013 | 73.9613
14 | 1.3689 | 0.01923 | 0.0154 | 71.1856
14.5 | 1.3936 | 0.02058 | 0.0184 | 67.7162
15 | 1.4537 | 0.02224 | 0.0136 | 65.3642
15.5 | 1.4688 | 0.02361 | 0.0184 | 62.2109
16 | 1.4949 | 0.02534 | 0.0203 | 58.9937
16.5 | 1.52 | 0.02722 | 0.0221 | 55.8413
17 | 1.5409 | 0.02945 | 0.0241 | 52.3226
17.5 | 1.562 | 0.03174 | 0.0258 | 49.2124
18 | 1.577 | 0.03462 | 0.0277 | 45.5517
18.5 | 1.5935 | 0.03746 | 0.0291 | 42.5387
19 | 1.6061 | 0.0408 | 0.0304 | 39.3652
19.5 | 1.6135 | 0.04477 | 0.0316 | 36.0398
20 | 1.6234 | 0.04871 | 0.0321 | 33.3279

## 101. Re 8M Mach 0.25 (1)
BIGFOIL.COM POLAR EXPORT
NACA66-315 a=0.0
NACA66-315 a=0.0 |  |  |  | Cl Max: | 1.233 | at alpha= | 11 | deg
JavaFoil+Calcfoil stall+Eppler ext transition |  |  |  | L/D Max: | 103.915 | at alpha= | 4.5 | deg
Re: | 8000000 |  |  | Cd Min: | 0.0044 | at alpha= | 0 | deg
Mach: | 0.25 |  |  | Cl=0 at alpha= | -1.5 | deg
|  |  |  | @ Cl=0.1, Cd= | 0.0064581
|  |  |  | @ Cl=0.4, Cd= | 0.00496
|  |  |  | @ Cl=0.6, Cd= | 0.13134
alpha (deg) | Cl | Cd | Cm | Cl/Cd
-15.5 | -0.453 | 0.12836 | 0.003 | -3.53
-15 | -0.511 | 0.11128 | 0.003 | -4.589
-14.5 | -0.563 | 0.1058 | 0.002 | -5.321
-14 | -0.61 | 0.09871 | 0.002 | -6.179
-13.5 | -0.651 | 0.09237 | 0.001 | -7.047
-13 | -0.686 | 0.08584 | 0.001 | -7.99
-12.5 | -0.71 | 0.07957 | 0.001 | -8.922
-12 | -0.719 | 0.07437 | 0 | -9.668
-11.5 | -0.724 | 0.06861 | 0 | -10.549
-11 | -0.724 | 0.06265 | -0.001 | -11.56
-10.5 | -0.866 | 0.01148 | -0.003 | -75.464
-10 | -0.852 | 0.01083 | -0.004 | -78.657
-9.5 | -0.831 | 0.01038 | -0.005 | -79.992
-9 | -0.804 | 0.00986 | -0.006 | -81.536
-8.5 | -0.771 | 0.00946 | -0.007 | -81.461
-8 | -0.733 | 0.00904 | -0.008 | -81.038
-7.5 | -0.691 | 0.00865 | -0.009 | -79.835
-7 | -0.645 | 0.0084 | -0.01 | -76.697
-6.5 | -0.594 | 0.00706 | -0.011 | -84.051
-6 | -0.541 | 0.00729 | -0.012 | -74.129
-5.5 | -0.486 | 0.00776 | -0.014 | -62.657
-5 | -0.429 | 0.00746 | -0.015 | -57.435
-4.5 | -0.37 | 0.00721 | -0.016 | -51.316
-4 | -0.31 | 0.00695 | -0.017 | -44.628
-3.5 | -0.249 | 0.00677 | -0.018 | -36.791
-3 | -0.188 | 0.00655 | -0.019 | -28.656
-2.5 | -0.126 | 0.00634 | -0.02 | -19.817
-2 | -0.063 | 0.00623 | -0.021 | -10.153
-1.5 | 0 | 0.00611 | -0.022 | -0.068
-1 | 0.063 | 0.00637 | -0.024 | 9.819
-0.5 | 0.126 | 0.00652 | -0.025 | 19.313
0 | 0.189 | 0.0044 | -0.026 | 42.963
0.5 | 0.252 | 0.00463 | -0.027 | 54.444
1 | 0.315 | 0.00489 | -0.028 | 64.311
1.5 | 0.377 | 0.00496 | -0.029 | 76.022
2 | 0.439 | 0.00496 | -0.03 | 88.517
2.5 | 0.501 | 0.0049 | -0.031 | 102.234
3 | 0.563 | 0.00589 | -0.033 | 95.44
3.5 | 0.623 | 0.00628 | -0.034 | 99.212
4 | 0.683 | 0.00669 | -0.035 | 102.008
4.5 | 0.742 | 0.00714 | -0.036 | 103.915
5 | 0.798 | 0.00891 | -0.037 | 89.57
5.5 | 0.854 | 0.00936 | -0.038 | 91.267
6 | 0.909 | 0.00975 | -0.039 | 93.147
6.5 | 0.96 | 0.01019 | -0.04 | 94.295
7 | 1.01 | 0.01063 | -0.041 | 95.001
7.5 | 1.056 | 0.01113 | -0.042 | 94.922
8 | 1.099 | 0.0117 | -0.043 | 93.981
8.5 | 1.138 | 0.01231 | -0.044 | 92.473
9 | 1.173 | 0.01294 | -0.045 | 90.619
9.5 | 1.202 | 0.01365 | -0.046 | 88.029
10 | 1.22 | 0.01446 | -0.047 | 84.365
10.5 | 1.231 | 0.01524 | -0.048 | 80.764
11 | 1.233 | 0.01615 | -0.049 | 76.33
11.5 | 1.227 | 0.01713 | -0.05 | 71.624
12 | 1.211 | 0.01825 | -0.051 | 66.358
12.5 | 1.186 | 0.01948 | -0.052 | 60.911
13 | 1.142 | 0.02129 | -0.053 | 53.652
13.5 | 1.085 | 0.02385 | -0.053 | 45.484
14 | 1.015 | 0.02755 | -0.054 | 36.834
14.5 | 0.833 | 0.08184 | -0.041 | 10.182
15 | 0.744 | 0.10502 | -0.034 | 7.086
15.5 | 0.668 | 0.11872 | -0.029 | 5.626
16 | 0.593 | 0.13134 | -0.028 | 4.511

## 102. Re 8M Mach 0.25 (2)
BIGFOIL.COM POLAR EXPORT
NACA66-315 a=0.0
NACA66-315 a=0.0 |  |  |  | Cl Max: | 1.549 | at alpha= | 18.5 | deg
XFOIL ncrit=9 |  |  |  | L/D Max: | 115.474 | at alpha= | 2 | deg
Re: | 8000000 |  |  | Cd Min: | 0.09485 | at alpha= | -20 | deg
Mach: | 0.25 |  |  | Cl=0 at alpha= | -1.7812 | deg
|  |  |  | @ Cl=0.1, Cd= | 0.005301
|  |  |  | @ Cl=0.4, Cd= | 0.0035145
|  |  |  | @ Cl=0.6, Cd= | 0.0059658
alpha (deg) | Cl | Cd | Cm | Cl/Cd
-20 | -1.144 | 0.09485 | -0.0643 | -12.0611
-19.5 | -1.2252 | 0.07194 | -0.0819 | -17.0309
-19 | -1.294 | 0.05591 | -0.092 | -23.1443
-18.5 | -1.3355 | 0.04597 | -0.0947 | -29.0516
-18 | -1.3662 | 0.03855 | -0.094 | -35.4397
-17.5 | -1.3787 | 0.03332 | -0.0914 | -41.3776
-17 | -1.3844 | 0.029 | -0.0877 | -47.7379
-16.5 | -1.3753 | 0.02591 | -0.0836 | -53.0799
-16 | -1.3567 | 0.02348 | -0.0796 | -57.7811
-15.5 | -1.3282 | 0.02177 | -0.0758 | -61.0106
-15 | -1.3037 | 0.01981 | -0.0715 | -65.8102
-14.5 | -1.2746 | 0.01813 | -0.0674 | -70.3034
-14 | -1.2409 | 0.01672 | -0.0635 | -74.2165
-13.5 | -1.2019 | 0.01568 | -0.0601 | -76.6518
-13 | -1.1625 | 0.01465 | -0.0566 | -79.3515
-12.5 | -1.119 | 0.01393 | -0.0536 | -80.3302
-12 | -1.0775 | 0.01306 | -0.0504 | -82.5038
-11.5 | -1.0328 | 0.01242 | -0.0475 | -83.1562
-11 | -0.9881 | 0.01184 | -0.0447 | -83.4544
-10.5 | -0.9484 | 0.01098 | -0.041 | -86.3752
-10 | -0.9079 | 0.01033 | -0.0373 | -87.8896
-9.5 | -0.8616 | 0.00993 | -0.0346 | -86.7674
-9 | -0.8112 | 0.00949 | -0.0329 | -85.4795
-8.5 | -0.759 | 0.00911 | -0.0315 | -83.315
-8 | -0.7061 | 0.00871 | -0.0303 | -81.0677
-7.5 | -0.6522 | 0.00836 | -0.0294 | -78.0144
-7 | -0.5969 | 0.00806 | -0.0288 | -74.0571
-6.5 | -0.5443 | 0.0076 | -0.0278 | -71.6184
-6 | -0.4889 | 0.0073 | -0.0273 | -66.9726
-5.5 | -0.4325 | 0.00705 | -0.0272 | -61.3475
-5 | -0.3755 | 0.00682 | -0.0271 | -55.0587
-4.5 | -0.3178 | 0.00659 | -0.0273 | -48.2246
-4 | -0.2598 | 0.00639 | -0.0276 | -40.6573
-3.5 | -0.2023 | 0.00616 | -0.0278 | -32.8409
-3 | -0.144 | 0.00599 | -0.0282 | -24.0401
-2 | -0.0259 | 0.00566 | -0.0294 | -4.576
-1.5 | 0.0333 | 0.00553 | -0.0301 | 6.0217
-1 | 0.0921 | 0.00537 | -0.0308 | 17.1508
-0.5 | 0.1471 | 0.00489 | -0.0308 | 30.0818
0 | 0.1878 | 0.00312 | -0.0287 | 60.1923
0.5 | 0.2486 | 0.00307 | -0.0298 | 80.9772
1 | 0.3097 | 0.00311 | -0.0309 | 99.582
1.5 | 0.3696 | 0.00331 | -0.0318 | 111.6616
2 | 0.4261 | 0.00369 | -0.0321 | 115.4743
2.5 | 0.4761 | 0.00442 | -0.0313 | 107.7149
3.5 | 0.5756 | 0.00559 | -0.0295 | 102.9696
4.5 | 0.6639 | 0.00695 | -0.0253 | 95.5252
5 | 0.7037 | 0.00763 | -0.0224 | 92.228
5.5 | 0.7433 | 0.00814 | -0.0193 | 91.3145
6 | 0.7797 | 0.00851 | -0.0154 | 91.6216
6.5 | 0.8196 | 0.00895 | -0.0124 | 91.5754
7 | 0.861 | 0.00939 | -0.0098 | 91.6933
7.5 | 0.9026 | 0.00989 | -0.0073 | 91.2639
8 | 0.943 | 0.01046 | -0.0047 | 90.153
8.5 | 0.9846 | 0.01103 | -0.0024 | 89.2656
9 | 1.0245 | 0.0117 | 0.0002 | 87.5641
9.5 | 1.0627 | 0.01246 | 0.0029 | 85.2889
10 | 1.1036 | 0.01316 | 0.0051 | 83.8602
10.5 | 1.1417 | 0.01399 | 0.0077 | 81.6083
11 | 1.177 | 0.015 | 0.0106 | 78.4667
11.5 | 1.2122 | 0.01605 | 0.0134 | 75.5265
12 | 1.2492 | 0.01704 | 0.0159 | 73.3099
12.5 | 1.2843 | 0.01818 | 0.0185 | 70.6436
13 | 1.3161 | 0.01951 | 0.0214 | 67.4577
13.5 | 1.347 | 0.02095 | 0.0243 | 64.2959
14 | 1.374 | 0.02261 | 0.0275 | 60.7696
14.5 | 1.3969 | 0.02419 | 0.0315 | 57.747
15 | 1.4759 | 0.02671 | 0.0235 | 55.2565
15.5 | 1.4757 | 0.02875 | 0.031 | 51.3287
16 | 1.4957 | 0.03143 | 0.0337 | 47.5883
16.5 | 1.5152 | 0.03433 | 0.0361 | 44.1363
17 | 1.5302 | 0.03766 | 0.0384 | 40.632
17.5 | 1.5396 | 0.04165 | 0.0404 | 36.9652
18 | 1.5425 | 0.04646 | 0.0421 | 33.2006
18.5 | 1.549 | 0.05129 | 0.043 | 30.2008
19 | 1.5436 | 0.05765 | 0.0431 | 26.7754
19.5 | 1.5377 | 0.0645 | 0.0423 | 23.8403
20 | 1.5301 | 0.07203 | 0.0404 | 21.2425

## 103. Re 8M Mach 0.50 (1)
BIGFOIL.COM POLAR EXPORT
NACA66-315 a=0.0
NACA66-315 a=0.0 |  |  |  | Cl Max: | 1.22 | at alpha= | 20 | deg
JavaFoil+Calcfoil stall+Eppler ext transition |  |  |  | L/D Max: | 98.553 | at alpha= | 4 | deg
Re: | 8000000 |  |  | Cd Min: | 0.00427 | at alpha= | 0 | deg
Mach: | 0.5 |  |  | Cl=0 at alpha= | -1.5 | deg
|  |  |  | @ Cl=0.1, Cd= | 0.0067432
|  |  |  | @ Cl=0.4, Cd= | 0.005365
|  |  |  | @ Cl=0.6, Cd= | 0.0064618
alpha (deg) | Cl | Cd | Cm | Cl/Cd
-20 | -1.022 | 0.15181 | 0.009 | -6.733
-19.5 | -0.995 | 0.14574 | 0.009 | -6.829
-19 | -0.972 | 0.14463 | 0.009 | -6.722
-18.5 | -0.943 | 0.1372 | 0.008 | -6.871
-18 | -0.913 | 0.13441 | 0.007 | -6.795
-17.5 | -0.885 | 0.12995 | 0.006 | -6.813
-17 | -0.859 | 0.12429 | 0.006 | -6.908
-16.5 | -0.834 | 0.1226 | 0.006 | -6.8
-16 | -0.805 | 0.1161 | 0.005 | -6.933
-15.5 | -0.776 | 0.11146 | 0.004 | -6.966
-15 | -0.75 | 0.10328 | 0.004 | -7.258
-14.5 | -0.724 | 0.09509 | 0.003 | -7.614
-14 | -0.699 | 0.08716 | 0.003 | -8.018
-13.5 | -0.666 | 0.09627 | 0.002 | -6.922
-13 | -0.639 | 0.0901 | 0.001 | -7.091
-12.5 | -0.612 | 0.08173 | 0.001 | -7.489
-12 | -0.586 | 0.07503 | 0 | -7.81
-11.5 | -0.562 | 0.06749 | -0.001 | -8.321
-11 | -0.632 | 0.01568 | -0.002 | -40.329
-10.5 | -0.607 | 0.01357 | -0.003 | -44.684
-10 | -0.473 | 0.06409 | -0.002 | -7.385
-9.5 | -0.445 | 0.06427 | -0.003 | -6.922
-9 | -0.417 | 0.05788 | -0.003 | -7.212
-8.5 | -0.39 | 0.05261 | -0.004 | -7.42
-8 | -0.365 | 0.04697 | -0.005 | -7.766
-7.5 | -0.334 | 0.04925 | -0.005 | -6.786
-7 | -0.496 | 0.0436 | -0.006 | -11.372
-6.5 | -0.598 | 0.00928 | -0.013 | -64.434
-6 | -0.564 | 0.00891 | -0.014 | -63.247
-5.5 | -0.517 | 0.00839 | -0.015 | -61.617
-5 | -0.463 | 0.00801 | -0.016 | -57.813
-4.5 | -0.404 | 0.00768 | -0.018 | -52.537
-4 | -0.341 | 0.00737 | -0.019 | -46.239
-3.5 | -0.275 | 0.00713 | -0.02 | -38.598
-3 | -0.208 | 0.00602 | -0.021 | -34.599
-2.5 | -0.14 | 0.00617 | -0.023 | -22.661
-2 | -0.07 | 0.00629 | -0.024 | -11.193
-1.5 | 0 | 0.0062 | -0.025 | -0.075
-1 | 0.07 | 0.00657 | -0.026 | 10.639
-0.5 | 0.141 | 0.00698 | -0.028 | 20.16
0 | 0.211 | 0.00427 | -0.029 | 49.392
0.5 | 0.281 | 0.00483 | -0.03 | 58.148
1 | 0.349 | 0.00511 | -0.031 | 68.333
1.5 | 0.419 | 0.00546 | -0.032 | 76.709
2 | 0.487 | 0.00584 | -0.034 | 83.393
2.5 | 0.556 | 0.00619 | -0.035 | 89.814
3 | 0.624 | 0.00661 | -0.036 | 94.456
3.5 | 0.69 | 0.00711 | -0.037 | 97.089
4 | 0.756 | 0.00767 | -0.038 | 98.553
4.5 | 0.818 | 0.00981 | -0.04 | 83.371
5 | 0.88 | 0.01041 | -0.041 | 84.544
5.5 | 0.938 | 0.01095 | -0.042 | 85.657
6 | 0.99 | 0.01158 | -0.043 | 85.515
6.5 | 1.036 | 0.01226 | -0.044 | 84.47
7 | 1.071 | 0.01305 | -0.046 | 82.063
7.5 | 1.089 | 0.01407 | -0.047 | 77.403
8 | 1.077 | 0.01521 | -0.048 | 70.791
8.5 | 0.986 | 0.01653 | -0.049 | 59.617
9 | 0.698 | 0.01828 | -0.05 | 38.15
9.5 | 0.607 | 0.06574 | -0.024 | 9.229
10 | 0.762 | 0.01946 | -0.052 | 39.155
10.5 | 0.792 | 0.02126 | -0.053 | 37.24
11 | 0.713 | 0.06223 | -0.039 | 11.455
11.5 | 0.716 | 0.08267 | -0.028 | 8.66
12 | 0.884 | 0.02478 | -0.056 | 35.659
12.5 | 0.91 | 0.02803 | -0.057 | 32.472
13 | 0.815 | 0.08318 | -0.04 | 9.803
13.5 | 0.835 | 0.09524 | -0.038 | 8.768
14 | 0.972 | 0.04169 | -0.058 | 23.313
14.5 | 0.895 | 0.09712 | -0.042 | 9.211
15 | 0.962 | 0.07891 | -0.052 | 12.194
15.5 | 0.934 | 0.1131 | -0.037 | 8.257
16 | 0.968 | 0.11551 | -0.041 | 8.38
16.5 | 1.019 | 0.10682 | -0.049 | 9.542
17 | 1.027 | 0.12937 | -0.045 | 7.935
17.5 | 1.047 | 0.1287 | -0.043 | 8.138
18 | 1.107 | 0.11293 | -0.053 | 9.805
18.5 | 1.145 | 0.11199 | -0.056 | 10.228
19 | 1.125 | 0.14364 | -0.045 | 7.833
19.5 | 1.166 | 0.13986 | -0.051 | 8.338
20 | 1.22 | 0.12623 | -0.057 | 9.667

## 104. Re 8M Mach 0.50 (2)
BIGFOIL.COM POLAR EXPORT
NACA66-315 a=0.0
NACA66-315 a=0.0 |  |  |  | Cl Max: | 1.1422 | at alpha= | 11 | deg
XFOIL ncrit=9 |  |  |  | L/D Max: | 126.244 | at alpha= | 2 | deg
Re: | 8000000 |  |  | Cd Min: | 0.13467 | at alpha= | 16 | deg
Mach: | 0.5 |  |  | Cl=0 at alpha= | -1.902 | deg
|  |  |  | @ Cl=0.1, Cd= | 0.0056205
|  |  |  | @ Cl=0.4, Cd= | 0.0033698
|  |  |  | @ Cl=0.6, Cd= | 0.0056975
alpha (deg) | Cl | Cd | Cm | Cl/Cd
-13 | -0.4218 | 0.114 | -0.0596 | -3.7
-12.5 | -0.4195 | 0.10427 | -0.0653 | -4.0232
-12 | -0.4201 | 0.09447 | -0.0712 | -4.4469
-11.5 | -0.4277 | 0.08381 | -0.0777 | -5.1032
-11 | -0.4441 | 0.07138 | -0.0862 | -6.2216
-10.5 | -0.4749 | 0.05705 | -0.0975 | -8.3243
-10 | -0.5156 | 0.04755 | -0.0999 | -10.8433
-9.5 | -0.5564 | 0.04027 | -0.0971 | -13.8167
-9 | -0.5985 | 0.03392 | -0.0899 | -17.6445
-8.5 | -0.6381 | 0.02831 | -0.079 | -22.5397
-8 | -0.6645 | 0.02257 | -0.0673 | -29.4417
-7.5 | -0.6521 | 0.01716 | -0.0599 | -38.0012
-7 | -0.5938 | 0.01119 | -0.0593 | -53.0652
-6.5 | -0.5425 | 0.00964 | -0.055 | -56.2759
-6 | -0.5011 | 0.00862 | -0.049 | -58.1323
-5.5 | -0.453 | 0.00797 | -0.0441 | -56.8381
-5 | -0.3945 | 0.00752 | -0.0414 | -52.4601
-4.5 | -0.3335 | 0.00714 | -0.0395 | -46.7087
-4 | -0.2715 | 0.00681 | -0.0381 | -39.8678
-3.5 | -0.2079 | 0.00657 | -0.0372 | -31.6438
-3 | -0.1445 | 0.00629 | -0.0365 | -22.973
-2.5 | -0.079 | 0.00607 | -0.0365 | -13.0148
-2 | -0.0129 | 0.00589 | -0.0367 | -2.1902
-1.5 | 0.0529 | 0.00572 | -0.0369 | 9.2483
-1 | 0.1192 | 0.00558 | -0.0374 | 21.362
-0.5 | 0.1823 | 0.00522 | -0.0374 | 34.9234
0 | 0.2171 | 0.00317 | -0.033 | 68.4858
0.5 | 0.2874 | 0.00316 | -0.0343 | 90.9494
1 | 0.3575 | 0.00321 | -0.0356 | 111.3707
1.5 | 0.424 | 0.00346 | -0.0362 | 122.5434
2 | 0.4873 | 0.00386 | -0.0362 | 126.2435
2.5 | 0.5421 | 0.00453 | -0.0346 | 119.6689
4 | 0.6522 | 0.00675 | -0.0187 | 96.6222
4.5 | 0.6665 | 0.00787 | -0.0096 | 84.6887
5.5 | 0.7241 | 0.01016 | 0.0025 | 71.2697
6 | 0.7713 | 0.01089 | 0.0057 | 70.8264
6.5 | 0.818 | 0.01169 | 0.0089 | 69.9743
7 | 0.8659 | 0.01253 | 0.0121 | 69.1061
7.5 | 0.9114 | 0.01349 | 0.0157 | 67.5612
8 | 0.9577 | 0.0145 | 0.0193 | 66.0483
8.5 | 1.0024 | 0.01566 | 0.0232 | 64.0102
9 | 1.0422 | 0.01708 | 0.0277 | 61.0187
9.5 | 1.082 | 0.01865 | 0.0322 | 58.0161
10 | 1.1162 | 0.02061 | 0.0373 | 54.1582
10.5 | 1.1367 | 0.02342 | 0.0433 | 48.5354
11 | 1.1422 | 0.02726 | 0.0497 | 41.9002
11.5 | 1.1349 | 0.03226 | 0.0557 | 35.1798
12 | 1.1066 | 0.03932 | 0.0606 | 28.1434
12.5 | 1.079 | 0.04741 | 0.0628 | 22.7589
13 | 1.0494 | 0.0569 | 0.062 | 18.4429
13.5 | 1.0194 | 0.06772 | 0.0584 | 15.0532
14 | 0.984 | 0.08045 | 0.052 | 12.2312
14.5 | 0.9573 | 0.09345 | 0.044 | 10.244
15.5 | 0.9086 | 0.12144 | 0.0257 | 7.4819
16 | 0.8928 | 0.13467 | 0.0174 | 6.6295

## 105. Re 10M Mach 0.00 (1)
BIGFOIL.COM POLAR EXPORT
NACA66-315 a=0.0
NACA66-315 a=0.0 |  |  |  | Cl Max: | 1.297 | at alpha= | 12.5 | deg
JavaFoil+Calcfoil stall+Eppler ext transition |  |  |  | L/D Max: | 106.065 | at alpha= | 4.5 | deg
Re: | 10000000 |  |  | Cd Min: | 0.00443 | at alpha= | 0 | deg
Mach: | 0 |  |  | Cl=0 at alpha= | -1.5 | deg
|  |  |  | @ Cl=0.1, Cd= | 0.0064256
|  |  |  | @ Cl=0.4, Cd= | 0.005143
|  |  |  | @ Cl=0.6, Cd= | 0.0060664
alpha (deg) | Cl | Cd | Cm | Cl/Cd
-17.5 | -0.684 | 0.13014 | 0.005 | -5.259
-17 | -0.707 | 0.12151 | 0.005 | -5.817
-16.5 | -0.727 | 0.11671 | 0.004 | -6.231
-16 | -0.747 | 0.10983 | 0.004 | -6.8
-15.5 | -0.765 | 0.10458 | 0.003 | -7.311
-15 | -0.782 | 0.09745 | 0.003 | -8.021
-14.5 | -0.795 | 0.09186 | 0.003 | -8.654
-14 | -0.807 | 0.08565 | 0.002 | -9.418
-13.5 | -0.817 | 0.07835 | 0.002 | -10.429
-13 | -0.827 | 0.0697 | 0.001 | -11.862
-12.5 | -0.975 | 0.01332 | 0.001 | -73.213
-12 | -0.964 | 0.01248 | 0 | -77.267
-11.5 | -0.952 | 0.01144 | -0.001 | -83.213
-11 | -0.932 | 0.01073 | -0.002 | -86.908
-10.5 | -0.908 | 0.01013 | -0.003 | -89.632
-10 | -0.879 | 0.00972 | -0.004 | -90.407
-9.5 | -0.846 | 0.00939 | -0.005 | -90.183
-9 | -0.81 | 0.00897 | -0.006 | -90.32
-8.5 | -0.771 | 0.00866 | -0.007 | -88.976
-8 | -0.728 | 0.00737 | -0.008 | -98.861
-7.5 | -0.683 | 0.0076 | -0.009 | -89.781
-7 | -0.635 | 0.00806 | -0.01 | -78.782
-6.5 | -0.583 | 0.00775 | -0.011 | -75.171
-6 | -0.529 | 0.00748 | -0.012 | -70.672
-5.5 | -0.473 | 0.00721 | -0.013 | -65.668
-5 | -0.417 | 0.00696 | -0.014 | -59.895
-4.5 | -0.359 | 0.00671 | -0.015 | -53.542
-4 | -0.301 | 0.00659 | -0.016 | -45.622
-3.5 | -0.242 | 0.00637 | -0.017 | -37.971
-3 | -0.182 | 0.00617 | -0.018 | -29.487
-2.5 | -0.122 | 0.00604 | -0.02 | -20.165
-2 | -0.061 | 0.00618 | -0.021 | -9.911
-1.5 | 0 | 0.00635 | -0.022 | -0.063
-1 | 0.061 | 0.0064 | -0.023 | 9.47
-0.5 | 0.122 | 0.00644 | -0.024 | 18.919
0 | 0.183 | 0.00443 | -0.025 | 41.336
0.5 | 0.244 | 0.00464 | -0.026 | 52.611
1 | 0.305 | 0.00489 | -0.027 | 62.251
1.5 | 0.366 | 0.00516 | -0.028 | 70.827
2 | 0.426 | 0.00513 | -0.029 | 83.006
2.5 | 0.486 | 0.00511 | -0.03 | 95.224
3 | 0.546 | 0.00538 | -0.032 | 101.43
3.5 | 0.605 | 0.00613 | -0.033 | 98.672
4 | 0.663 | 0.00646 | -0.034 | 102.605
4.5 | 0.721 | 0.0068 | -0.035 | 106.065
5 | 0.776 | 0.00827 | -0.036 | 93.898
5.5 | 0.831 | 0.00864 | -0.037 | 96.186
6 | 0.885 | 0.00899 | -0.038 | 98.514
6.5 | 0.937 | 0.00936 | -0.039 | 100.088
7 | 0.987 | 0.00974 | -0.04 | 101.353
7.5 | 1.035 | 0.01015 | -0.041 | 101.974
8 | 1.08 | 0.01058 | -0.042 | 102.142
8.5 | 1.123 | 0.01108 | -0.043 | 101.302
9 | 1.162 | 0.01161 | -0.044 | 100.122
9.5 | 1.198 | 0.0122 | -0.045 | 98.192
10 | 1.227 | 0.01278 | -0.046 | 96.002
10.5 | 1.251 | 0.01337 | -0.047 | 93.56
11 | 1.27 | 0.01404 | -0.048 | 90.464
11.5 | 1.284 | 0.01482 | -0.049 | 86.628
12 | 1.293 | 0.01556 | -0.05 | 83.107
12.5 | 1.297 | 0.01648 | -0.051 | 78.655
13 | 1.29 | 0.01744 | -0.052 | 73.963
13.5 | 1.276 | 0.01855 | -0.052 | 68.79
14 | 1.258 | 0.01984 | -0.053 | 63.379
14.5 | 1.234 | 0.02136 | -0.054 | 57.743
15 | 1.205 | 0.02304 | -0.055 | 52.32
15.5 | 1.171 | 0.02584 | -0.055 | 45.309
16 | 1.135 | 0.02828 | -0.056 | 40.123
16.5 | 1.097 | 0.03071 | -0.057 | 35.705
17 | 1.05 | 0.03649 | -0.057 | 28.763
17.5 | 1.001 | 0.04386 | -0.057 | 22.812

## 106. Re 10M Mach 0.00 (2)
BIGFOIL.COM POLAR EXPORT
NACA66-315 a=0.0
NACA66-315 a=0.0 |  |  |  | Cl Max: | 1.6574 | at alpha= | 20 | deg
XFOIL ncrit=9 |  |  |  | L/D Max: | 105.755 | at alpha= | 2 | deg
Re: | 10000000 |  |  | Cd Min: | 0.04337 | at alpha= | 20 | deg
Mach: | 0 |  |  | Cl=0 at alpha= | -1.7417 | deg
|  |  |  | @ Cl=0.1, Cd= | 0.0050404
|  |  |  | @ Cl=0.4, Cd= | 0.0037929
|  |  |  | @ Cl=0.6, Cd= | 0.0060417
alpha (deg) | Cl | Cd | Cm | Cl/Cd
-20 | -1.5834 | 0.02677 | -0.0677 | -59.1483
-19.5 | -1.5649 | 0.02483 | -0.0655 | -63.0246
-19 | -1.5477 | 0.02284 | -0.0628 | -67.7627
-18.5 | -1.5256 | 0.02124 | -0.0602 | -71.8267
-18 | -1.499 | 0.01992 | -0.0579 | -75.251
-17.5 | -1.4706 | 0.01872 | -0.0556 | -78.5577
-17 | -1.44 | 0.01769 | -0.0533 | -81.4019
-16.5 | -1.4077 | 0.01675 | -0.0511 | -84.0418
-16 | -1.3747 | 0.01587 | -0.0488 | -86.6226
-15.5 | -1.3408 | 0.01502 | -0.0464 | -89.2676
-15 | -1.3068 | 0.01417 | -0.044 | -92.223
-14.5 | -1.272 | 0.01336 | -0.0415 | -95.2096
-14 | -1.2345 | 0.01272 | -0.0394 | -97.0519
-13.5 | -1.1959 | 0.01214 | -0.0372 | -98.5091
-13 | -1.1569 | 0.01162 | -0.035 | -99.5611
-12.5 | -1.1174 | 0.01115 | -0.0327 | -100.2152
-12 | -1.0783 | 0.01072 | -0.0302 | -100.5877
-11.5 | -1.0382 | 0.01041 | -0.0278 | -99.731
-11 | -0.9924 | 0.01 | -0.0265 | -99.24
-10.5 | -0.9464 | 0.00951 | -0.0253 | -99.5163
-10 | -0.8983 | 0.0091 | -0.0244 | -98.7143
-9.5 | -0.8487 | 0.00876 | -0.0238 | -96.8836
-9 | -0.7981 | 0.00844 | -0.0233 | -94.5616
-8.5 | -0.7462 | 0.00814 | -0.0231 | -91.6708
-8 | -0.6936 | 0.00787 | -0.023 | -88.1321
-7.5 | -0.6404 | 0.00762 | -0.023 | -84.042
-7 | -0.5866 | 0.00738 | -0.0231 | -79.4851
-6.5 | -0.5338 | 0.00706 | -0.023 | -75.6091
-6 | -0.4797 | 0.00681 | -0.0231 | -70.4405
-5.5 | -0.4247 | 0.00658 | -0.0234 | -64.5441
-5 | -0.3692 | 0.00637 | -0.0238 | -57.9592
-4.5 | -0.3132 | 0.0062 | -0.0243 | -50.5161
-4 | -0.2569 | 0.00604 | -0.0249 | -42.5331
-3.5 | -0.2008 | 0.00586 | -0.0254 | -34.2662
-3 | -0.144 | 0.00568 | -0.026 | -25.3521
-2 | -0.0296 | 0.00541 | -0.0275 | -5.4713
-1.5 | 0.0277 | 0.00529 | -0.0283 | 5.2363
-1 | 0.0851 | 0.00513 | -0.0291 | 16.5887
-0.5 | 0.14 | 0.0048 | -0.0294 | 29.1667
0 | 0.1916 | 0.00415 | -0.0293 | 46.1687
0.5 | 0.2386 | 0.00298 | -0.0286 | 80.0671
1 | 0.2957 | 0.00312 | -0.0294 | 94.7756
1.5 | 0.3517 | 0.00342 | -0.03 | 102.8363
2 | 0.4061 | 0.00384 | -0.0304 | 105.7552
2.5 | 0.4559 | 0.0045 | -0.03 | 101.3111
3 | 0.5065 | 0.005 | -0.0296 | 101.3
3.5 | 0.5555 | 0.00554 | -0.029 | 100.2708
4 | 0.6034 | 0.00608 | -0.0281 | 99.2434
4.5 | 0.6489 | 0.00669 | -0.0268 | 96.9955
5 | 0.6948 | 0.00723 | -0.0256 | 96.0996
5.5 | 0.7419 | 0.00763 | -0.0245 | 97.2346
6 | 0.7905 | 0.00794 | -0.0237 | 99.5592
6.5 | 0.8375 | 0.00826 | -0.0227 | 101.3923
7 | 0.8816 | 0.00854 | -0.021 | 103.2319
7.5 | 0.9167 | 0.00888 | -0.0176 | 103.232
8 | 0.9545 | 0.0093 | -0.0149 | 102.6344
8.5 | 0.994 | 0.00971 | -0.0126 | 102.3687
9 | 1.032 | 0.01021 | -0.0102 | 101.0774
9.5 | 1.0696 | 0.01077 | -0.0079 | 99.3129
10 | 1.1087 | 0.01129 | -0.006 | 98.2019
10.5 | 1.1462 | 0.0119 | -0.0039 | 96.3193
11 | 1.1812 | 0.01263 | -0.0015 | 93.5234
11.5 | 1.2164 | 0.01339 | 0.0007 | 90.8439
12 | 1.2527 | 0.01412 | 0.0026 | 88.7181
12.5 | 1.2878 | 0.01493 | 0.0047 | 86.2559
13 | 1.3211 | 0.01583 | 0.0068 | 83.4555
14 | 1.3835 | 0.0179 | 0.0112 | 77.2905
14.5 | 1.4108 | 0.01915 | 0.0137 | 73.671
15 | 1.4381 | 0.0203 | 0.0162 | 70.8424
15.5 | 1.4983 | 0.02172 | 0.0114 | 68.9825
16 | 1.5141 | 0.02314 | 0.0158 | 65.4322
16.5 | 1.5405 | 0.0248 | 0.0175 | 62.1169
17 | 1.5607 | 0.02691 | 0.0196 | 57.997
17.5 | 1.5838 | 0.02893 | 0.0212 | 54.7459
18 | 1.6019 | 0.03133 | 0.0231 | 51.1299
18.5 | 1.6207 | 0.0338 | 0.0246 | 47.9497
19 | 1.6349 | 0.03668 | 0.0262 | 44.572
19.5 | 1.6443 | 0.04008 | 0.0277 | 41.0254
20 | 1.6574 | 0.04337 | 0.0286 | 38.2154

## 107. Re 10M Mach 0.10 (1)
BIGFOIL.COM POLAR EXPORT
NACA66-315 a=0.0
NACA66-315 a=0.0 |  |  |  | Cl Max: | 1.285 | at alpha= | 12 | deg
JavaFoil+Calcfoil stall+Eppler ext transition |  |  |  | L/D Max: | 106.036 | at alpha= | 4.5 | deg
Re: | 10000000 |  |  | Cd Min: | 0.00447 | at alpha= | 0 | deg
Mach: | 0.1 |  |  | Cl=0 at alpha= | -1.5 | deg
|  |  |  | @ Cl=0.1, Cd= | 0.0064563
|  |  |  | @ Cl=0.4, Cd= | 0.005069
|  |  |  | @ Cl=0.6, Cd= | 0.0060556
alpha (deg) | Cl | Cd | Cm | Cl/Cd
-17.5 | -0.638 | 0.13421 | 0.005 | -4.757
-17 | -0.664 | 0.1254 | 0.005 | -5.296
-16.5 | -0.689 | 0.11899 | 0.004 | -5.787
-16 | -0.712 | 0.11146 | 0.004 | -6.387
-15.5 | -0.733 | 0.10601 | 0.003 | -6.918
-15 | -0.754 | 0.09931 | 0.003 | -7.589
-14.5 | -0.77 | 0.094 | 0.003 | -8.196
-14 | -0.785 | 0.08778 | 0.002 | -8.944
-13.5 | -0.794 | 0.08395 | 0.002 | -9.464
-13 | -0.813 | 0.07065 | 0.001 | -11.5
-12.5 | -0.956 | 0.01445 | 0.001 | -66.153
-12 | -0.948 | 0.01345 | 0 | -70.459
-11.5 | -0.943 | 0.01178 | -0.001 | -80.006
-11 | -0.927 | 0.01087 | -0.002 | -85.215
-10.5 | -0.904 | 0.01027 | -0.003 | -88.023
-10 | -0.877 | 0.00983 | -0.004 | -89.179
-9.5 | -0.846 | 0.00945 | -0.005 | -89.505
-9 | -0.81 | 0.00903 | -0.006 | -89.759
-8.5 | -0.772 | 0.00871 | -0.007 | -88.556
-8 | -0.729 | 0.00843 | -0.008 | -86.506
-7.5 | -0.684 | 0.00713 | -0.009 | -95.993
-7 | -0.636 | 0.00734 | -0.01 | -86.669
-6.5 | -0.585 | 0.00777 | -0.011 | -75.29
-6 | -0.531 | 0.00747 | -0.012 | -71.076
-5.5 | -0.475 | 0.00719 | -0.013 | -66.107
-5 | -0.419 | 0.00706 | -0.014 | -59.295
-4.5 | -0.361 | 0.00681 | -0.015 | -53.024
-4 | -0.302 | 0.00658 | -0.016 | -45.928
-3.5 | -0.243 | 0.00637 | -0.017 | -38.108
-3 | -0.183 | 0.00615 | -0.019 | -29.731
-2.5 | -0.122 | 0.0061 | -0.02 | -20.063
-2 | -0.062 | 0.00622 | -0.021 | -9.896
-1.5 | 0 | 0.00639 | -0.022 | -0.063
-1 | 0.061 | 0.00645 | -0.023 | 9.45
-0.5 | 0.123 | 0.00646 | -0.024 | 18.978
0 | 0.184 | 0.00447 | -0.025 | 41.177
0.5 | 0.246 | 0.00469 | -0.026 | 52.402
1 | 0.306 | 0.00492 | -0.027 | 62.198
1.5 | 0.367 | 0.00495 | -0.028 | 74.186
2 | 0.428 | 0.00517 | -0.03 | 82.74
2.5 | 0.489 | 0.00513 | -0.031 | 95.318
3 | 0.549 | 0.00539 | -0.032 | 101.808
3.5 | 0.608 | 0.00616 | -0.033 | 98.686
4 | 0.666 | 0.00649 | -0.034 | 102.712
4.5 | 0.724 | 0.00683 | -0.035 | 106.036
5 | 0.78 | 0.00833 | -0.036 | 93.661
5.5 | 0.835 | 0.0087 | -0.037 | 96.059
6 | 0.889 | 0.00906 | -0.038 | 98.169
6.5 | 0.941 | 0.00942 | -0.039 | 99.857
7 | 0.991 | 0.00981 | -0.04 | 101.058
7.5 | 1.039 | 0.01023 | -0.041 | 101.473
8 | 1.084 | 0.01066 | -0.042 | 101.667
8.5 | 1.126 | 0.01119 | -0.043 | 100.575
9 | 1.165 | 0.01175 | -0.044 | 99.093
9.5 | 1.199 | 0.01233 | -0.045 | 97.289
10 | 1.227 | 0.01292 | -0.046 | 94.954
10.5 | 1.25 | 0.01357 | -0.047 | 92.126
11 | 1.267 | 0.01422 | -0.048 | 89.091
11.5 | 1.278 | 0.01513 | -0.049 | 84.489
12 | 1.285 | 0.01585 | -0.05 | 81.085
12.5 | 1.285 | 0.01676 | -0.051 | 76.696
13 | 1.275 | 0.01775 | -0.052 | 71.824
13.5 | 1.257 | 0.01894 | -0.053 | 66.381
14 | 1.233 | 0.0205 | -0.053 | 60.137
14.5 | 1.204 | 0.02215 | -0.054 | 54.366
15 | 1.169 | 0.0245 | -0.055 | 47.707
15.5 | 1.13 | 0.02708 | -0.055 | 41.717
16 | 1.088 | 0.02961 | -0.056 | 36.758
16.5 | 1.038 | 0.03531 | -0.056 | 29.392
17 | 0.982 | 0.04378 | -0.056 | 22.419

## 108. Re 10M Mach 0.10 (2)
BIGFOIL.COM POLAR EXPORT
NACA66-315 a=0.0
NACA66-315 a=0.0 |  |  |  | Cl Max: | 1.645 | at alpha= | 20 | deg
XFOIL ncrit=9 |  |  |  | L/D Max: | 106.406 | at alpha= | 2 | deg
Re: | 10000000 |  |  | Cd Min: | 0.04658 | at alpha= | 20 | deg
Mach: | 0.1 |  |  | Cl=0 at alpha= | -1.7452 | deg
|  |  |  | @ Cl=0.1, Cd= | 0.0050515
|  |  |  | @ Cl=0.4, Cd= | 0.0037739
|  |  |  | @ Cl=0.6, Cd= | 0.0060396
alpha (deg) | Cl | Cd | Cm | Cl/Cd
-20 | -1.573 | 0.02934 | -0.0738 | -53.6128
-19.5 | -1.5569 | 0.02703 | -0.0715 | -57.599
-19 | -1.5402 | 0.02486 | -0.0688 | -61.9549
-18.5 | -1.5249 | 0.02268 | -0.0657 | -67.2354
-18 | -1.5024 | 0.02101 | -0.0629 | -71.5088
-17.5 | -1.4752 | 0.01963 | -0.0602 | -75.1503
-17 | -1.4454 | 0.01845 | -0.0577 | -78.3415
-16.5 | -1.4134 | 0.0174 | -0.0552 | -81.2299
-16 | -1.3804 | 0.01643 | -0.0527 | -84.017
-15.5 | -1.345 | 0.01561 | -0.0504 | -86.1627
-15 | -1.311 | 0.01468 | -0.0477 | -89.3052
-14.5 | -1.2765 | 0.01378 | -0.045 | -92.6343
-14 | -1.2392 | 0.01306 | -0.0425 | -94.8851
-13.5 | -1.2005 | 0.01243 | -0.0402 | -96.5809
-13 | -1.1611 | 0.01186 | -0.0378 | -97.9005
-12.5 | -1.1207 | 0.01135 | -0.0355 | -98.7401
-12 | -1.0806 | 0.01088 | -0.033 | -99.3199
-11.5 | -1.0406 | 0.01052 | -0.0303 | -98.9163
-11 | -0.9959 | 0.0102 | -0.0285 | -97.6373
-10.5 | -0.9507 | 0.00964 | -0.0269 | -98.6203
-10 | -0.9026 | 0.00921 | -0.0258 | -98.0022
-9.5 | -0.853 | 0.00885 | -0.025 | -96.3842
-9 | -0.8021 | 0.00851 | -0.0244 | -94.2538
-8.5 | -0.75 | 0.0082 | -0.024 | -91.4634
-8 | -0.6972 | 0.00791 | -0.0238 | -88.1416
-7.5 | -0.6436 | 0.00765 | -0.0237 | -84.1307
-7 | -0.5892 | 0.00743 | -0.0238 | -79.3001
-6.5 | -0.5363 | 0.0071 | -0.0236 | -75.5352
-6 | -0.4819 | 0.00684 | -0.0236 | -70.4532
-5.5 | -0.4267 | 0.0066 | -0.0238 | -64.6515
-5 | -0.3708 | 0.00639 | -0.0242 | -58.0282
-4.5 | -0.3145 | 0.00621 | -0.0247 | -50.6441
-4 | -0.258 | 0.00605 | -0.0252 | -42.6446
-3.5 | -0.2015 | 0.00587 | -0.0257 | -34.3271
-3 | -0.1444 | 0.00569 | -0.0263 | -25.3779
-2.5 | -0.0869 | 0.00554 | -0.027 | -15.6859
-2 | -0.0294 | 0.00541 | -0.0277 | -5.4344
-1.5 | 0.0283 | 0.0053 | -0.0285 | 5.3396
-1 | 0.086 | 0.00513 | -0.0293 | 16.7641
-0.5 | 0.1413 | 0.00482 | -0.0297 | 29.3154
0 | 0.193 | 0.00415 | -0.0296 | 46.506
0.5 | 0.2401 | 0.00298 | -0.0288 | 80.5705
1 | 0.2976 | 0.00312 | -0.0296 | 95.3846
1.5 | 0.354 | 0.00342 | -0.0302 | 103.5088
2 | 0.4086 | 0.00384 | -0.0306 | 106.4062
2.5 | 0.4585 | 0.0045 | -0.0301 | 101.8889
3 | 0.5092 | 0.00501 | -0.0297 | 101.6367
3.5 | 0.5583 | 0.00555 | -0.029 | 100.5946
4 | 0.606 | 0.00611 | -0.0281 | 99.1817
4.5 | 0.6514 | 0.00672 | -0.0267 | 96.9345
5 | 0.6968 | 0.00728 | -0.0252 | 95.7143
5.5 | 0.7443 | 0.00767 | -0.0241 | 97.0404
6 | 0.7927 | 0.00798 | -0.0232 | 99.3358
6.5 | 0.8393 | 0.00831 | -0.022 | 100.9988
7 | 0.8793 | 0.00858 | -0.0193 | 102.4825
7.5 | 0.9157 | 0.00896 | -0.0161 | 102.1987
8 | 0.9544 | 0.00939 | -0.0135 | 101.64
8.5 | 0.9943 | 0.00983 | -0.0113 | 101.1495
9 | 1.0325 | 0.01035 | -0.0088 | 99.7585
9.5 | 1.0706 | 0.01093 | -0.0065 | 97.9506
10 | 1.1098 | 0.01147 | -0.0045 | 96.7568
10.5 | 1.1475 | 0.01212 | -0.0023 | 94.6782
11 | 1.1828 | 0.01287 | 0.0001 | 91.9037
11.5 | 1.2189 | 0.01364 | 0.0023 | 89.3622
12 | 1.2549 | 0.01441 | 0.0044 | 87.0854
12.5 | 1.2896 | 0.01528 | 0.0066 | 84.3979
13 | 1.3233 | 0.01622 | 0.0087 | 81.5845
14 | 1.385 | 0.01843 | 0.0135 | 75.1492
14.5 | 1.4125 | 0.01971 | 0.016 | 71.6641
15 | 1.44 | 0.02091 | 0.0187 | 68.8666
15.5 | 1.4902 | 0.02235 | 0.0162 | 66.6756
16 | 1.5171 | 0.02402 | 0.0181 | 63.1599
16.5 | 1.5416 | 0.02589 | 0.0201 | 59.5442
17 | 1.5603 | 0.02824 | 0.0223 | 55.2514
17.5 | 1.5825 | 0.0304 | 0.0241 | 52.0559
18 | 1.6019 | 0.03284 | 0.0258 | 48.7789
18.5 | 1.6194 | 0.03553 | 0.0274 | 45.5784
19 | 1.6259 | 0.03916 | 0.0294 | 41.5194
19.5 | 1.6343 | 0.04288 | 0.0308 | 38.1133
20 | 1.645 | 0.04658 | 0.0317 | 35.3156

## 109. Re 10M Mach 0.25 (1)
BIGFOIL.COM POLAR EXPORT
NACA66-315 a=0.0
NACA66-315 a=0.0 |  |  |  | Cl Max: | 1.235 | at alpha= | 11 | deg
JavaFoil+Calcfoil stall+Eppler ext transition |  |  |  | L/D Max: | 102.359 | at alpha= | 4 | deg
Re: | 10000000 |  |  | Cd Min: | 0.00451 | at alpha= | 0 | deg
Mach: | 0.25 |  |  | Cl=0 at alpha= | -1.5 | deg
|  |  |  | @ Cl=0.1, Cd= | 0.0065335
|  |  |  | @ Cl=0.4, Cd= | 0.0050026
|  |  |  | @ Cl=0.6, Cd= | 0.12975
alpha (deg) | Cl | Cd | Cm | Cl/Cd
-15.5 | -0.453 | 0.12519 | 0.003 | -3.62
-15 | -0.511 | 0.11401 | 0.003 | -4.478
-14.5 | -0.563 | 0.10496 | 0.002 | -5.365
-14 | -0.61 | 0.09718 | 0.002 | -6.278
-13.5 | -0.651 | 0.0917 | 0.002 | -7.104
-13 | -0.686 | 0.08441 | 0.001 | -8.132
-12.5 | -0.71 | 0.07911 | 0.001 | -8.978
-12 | -0.72 | 0.07315 | 0 | -9.844
-11.5 | -0.727 | 0.06626 | -0.001 | -10.968
-11 | -0.73 | 0.05892 | -0.001 | -12.392
-10.5 | -0.867 | 0.0111 | -0.003 | -78.132
-10 | -0.853 | 0.01042 | -0.004 | -81.902
-9.5 | -0.832 | 0.00997 | -0.005 | -83.383
-9 | -0.805 | 0.00946 | -0.006 | -85.019
-8.5 | -0.772 | 0.00909 | -0.007 | -84.89
-8 | -0.734 | 0.0087 | -0.008 | -84.333
-7.5 | -0.692 | 0.00833 | -0.009 | -83.058
-7 | -0.645 | 0.00709 | -0.01 | -91.014
-6.5 | -0.594 | 0.00728 | -0.011 | -81.692
-6 | -0.542 | 0.00778 | -0.012 | -69.626
-5.5 | -0.486 | 0.0075 | -0.014 | -64.806
-5 | -0.429 | 0.00722 | -0.015 | -59.327
-4.5 | -0.37 | 0.00696 | -0.016 | -53.169
-4 | -0.31 | 0.00672 | -0.017 | -46.111
-3.5 | -0.249 | 0.00649 | -0.018 | -38.408
-3 | -0.188 | 0.00626 | -0.019 | -29.987
-2.5 | -0.126 | 0.0062 | -0.02 | -20.277
-2 | -0.063 | 0.00611 | -0.021 | -10.339
-1.5 | 0 | 0.00646 | -0.022 | -0.064
-1 | 0.063 | 0.00651 | -0.024 | 9.615
-0.5 | 0.126 | 0.00655 | -0.025 | 19.218
0 | 0.189 | 0.00451 | -0.026 | 41.902
0.5 | 0.252 | 0.00472 | -0.027 | 53.489
1 | 0.315 | 0.00498 | -0.028 | 63.152
1.5 | 0.377 | 0.00501 | -0.029 | 75.306
2 | 0.439 | 0.00499 | -0.03 | 87.967
2.5 | 0.501 | 0.00522 | -0.031 | 95.962
3 | 0.563 | 0.00597 | -0.033 | 94.25
3.5 | 0.623 | 0.00632 | -0.034 | 98.682
4 | 0.683 | 0.00667 | -0.035 | 102.359
4.5 | 0.741 | 0.00824 | -0.036 | 89.887
5 | 0.799 | 0.0086 | -0.037 | 92.92
5.5 | 0.855 | 0.009 | -0.038 | 95.05
6 | 0.91 | 0.00938 | -0.039 | 97.005
6.5 | 0.962 | 0.00978 | -0.04 | 98.357
7 | 1.011 | 0.01024 | -0.041 | 98.742
7.5 | 1.058 | 0.0107 | -0.042 | 98.877
8 | 1.101 | 0.01124 | -0.043 | 97.927
8.5 | 1.14 | 0.01182 | -0.044 | 96.396
9 | 1.174 | 0.01247 | -0.045 | 94.183
9.5 | 1.203 | 0.01313 | -0.046 | 91.629
10 | 1.221 | 0.01393 | -0.047 | 87.684
10.5 | 1.232 | 0.01461 | -0.048 | 84.353
11 | 1.235 | 0.01546 | -0.049 | 79.845
11.5 | 1.228 | 0.01644 | -0.05 | 74.695
12 | 1.213 | 0.01751 | -0.051 | 69.274
12.5 | 1.188 | 0.01874 | -0.052 | 63.385
13 | 1.143 | 0.02056 | -0.053 | 55.62
13.5 | 1.087 | 0.02268 | -0.054 | 47.953
14 | 1.015 | 0.02696 | -0.054 | 37.647
14.5 | 0.865 | 0.06183 | -0.047 | 13.994
15 | 0.748 | 0.10084 | -0.036 | 7.419
15.5 | 0.669 | 0.1181 | -0.03 | 5.661
16 | 0.593 | 0.12975 | -0.029 | 4.568

## 110. Re 10M Mach 0.25 (2)
BIGFOIL.COM POLAR EXPORT
NACA66-315 a=0.0
NACA66-315 a=0.0 |  |  |  | Cl Max: | 1.582 | at alpha= | 18.5 | deg
XFOIL ncrit=9 |  |  |  | L/D Max: | 110.971 | at alpha= | 2 | deg
Re: | 10000000 |  |  | Cd Min: | 0.06903 | at alpha= | -19.5 | deg
Mach: | 0.25 |  |  | Cl=0 at alpha= | -1.7664 | deg
|  |  |  | @ Cl=0.1, Cd= | 0.0051327
|  |  |  | @ Cl=0.4, Cd= | 0.0036532
|  |  |  | @ Cl=0.6, Cd= | 0.0059841
alpha (deg) | Cl | Cd | Cm | Cl/Cd
-19.5 | -1.2452 | 0.06903 | -0.0842 | -18.0385
-18.5 | -1.3644 | 0.04339 | -0.0952 | -31.445
-18 | -1.412 | 0.0351 | -0.0935 | -40.2279
-17.5 | -1.4257 | 0.03011 | -0.09 | -47.3497
-17 | -1.4206 | 0.02669 | -0.086 | -53.2259
-16.5 | -1.4112 | 0.02369 | -0.0815 | -59.5694
-16 | -1.392 | 0.02136 | -0.0771 | -65.1685
-15.5 | -1.361 | 0.01982 | -0.0733 | -68.668
-15 | -1.3314 | 0.01819 | -0.0691 | -73.1941
-14.5 | -1.2969 | 0.01689 | -0.0652 | -76.7851
-14 | -1.2596 | 0.01574 | -0.0615 | -80.0254
-13.5 | -1.2226 | 0.01457 | -0.0577 | -83.9121
-13 | -1.1826 | 0.01361 | -0.0541 | -86.892
-12.5 | -1.1393 | 0.01286 | -0.051 | -88.5925
-12 | -1.0962 | 0.01214 | -0.0478 | -90.2965
-11 | -1.0068 | 0.01101 | -0.0418 | -91.4441
-10.5 | -0.9635 | 0.01049 | -0.0385 | -91.8494
-10 | -0.9214 | 0.00999 | -0.0349 | -92.2322
-9.5 | -0.8738 | 0.0094 | -0.0326 | -92.9574
-9 | -0.8225 | 0.00895 | -0.0309 | -91.8994
-8.5 | -0.7693 | 0.00858 | -0.0297 | -89.662
-8 | -0.7154 | 0.00822 | -0.0287 | -87.0316
-7.5 | -0.6606 | 0.0079 | -0.0279 | -83.6203
-7 | -0.6047 | 0.00764 | -0.0274 | -79.1492
-6.5 | -0.5489 | 0.00736 | -0.027 | -74.5788
-6 | -0.4938 | 0.007 | -0.0265 | -70.5429
-5.5 | -0.437 | 0.00673 | -0.0263 | -64.9331
-5 | -0.3795 | 0.00649 | -0.0264 | -58.4746
-4.5 | -0.3216 | 0.00629 | -0.0266 | -51.1288
-4 | -0.2633 | 0.00612 | -0.0269 | -43.0229
-3.5 | -0.2049 | 0.00594 | -0.0273 | -34.4949
-3 | -0.1462 | 0.00574 | -0.0278 | -25.4704
-2.5 | -0.087 | 0.00558 | -0.0284 | -15.5914
-2 | -0.0277 | 0.00546 | -0.0291 | -5.0733
-1.5 | 0.0316 | 0.00533 | -0.0298 | 5.9287
-1 | 0.0913 | 0.00518 | -0.0306 | 17.6255
-0.5 | 0.1483 | 0.00487 | -0.031 | 30.4517
0 | 0.2005 | 0.00415 | -0.0307 | 48.3133
0.5 | 0.2485 | 0.00297 | -0.0298 | 83.67
1 | 0.3081 | 0.00313 | -0.0307 | 98.4345
1.5 | 0.3661 | 0.00342 | -0.0312 | 107.0468
2 | 0.4228 | 0.00381 | -0.0316 | 110.9711
2.5 | 0.4727 | 0.00454 | -0.0308 | 104.1189
3 | 0.5242 | 0.00507 | -0.0302 | 103.3925
3.5 | 0.5735 | 0.00563 | -0.0291 | 101.865
4 | 0.6199 | 0.00625 | -0.0275 | 99.184
5 | 0.7071 | 0.00749 | -0.023 | 94.4059
5.5 | 0.7539 | 0.00789 | -0.0213 | 95.5513
6 | 0.7944 | 0.00817 | -0.0182 | 97.2338
6.5 | 0.8321 | 0.00858 | -0.0146 | 96.9814
7 | 0.8736 | 0.00901 | -0.0119 | 96.9589
7.5 | 0.9145 | 0.00949 | -0.0093 | 96.3646
8 | 0.9565 | 0.00997 | -0.0068 | 95.9378
8.5 | 0.9978 | 0.01054 | -0.0044 | 94.6679
9 | 1.0369 | 0.01119 | -0.0016 | 92.6631
9.5 | 1.0775 | 0.01185 | 0.0008 | 90.9283
10 | 1.1174 | 0.01254 | 0.0033 | 89.1069
10.5 | 1.155 | 0.01339 | 0.006 | 86.2584
11 | 1.1917 | 0.0143 | 0.0088 | 83.3357
11.5 | 1.2299 | 0.0152 | 0.0113 | 80.9145
12 | 1.2663 | 0.01619 | 0.0139 | 78.2149
12.5 | 1.3012 | 0.0173 | 0.0167 | 75.2139
13 | 1.3327 | 0.01863 | 0.0197 | 71.5352
13.5 | 1.3642 | 0.02003 | 0.0226 | 68.1078
14 | 1.3964 | 0.02142 | 0.0254 | 65.1914
14.5 | 1.4243 | 0.02308 | 0.0284 | 61.7114
15 | 1.4469 | 0.02479 | 0.0322 | 58.3663
15.5 | 1.5231 | 0.0278 | 0.024 | 54.7878
16.5 | 1.5456 | 0.0327 | 0.0335 | 47.2661
17 | 1.5596 | 0.03592 | 0.0363 | 43.4187
17.5 | 1.5679 | 0.03965 | 0.0391 | 39.5435
18 | 1.5747 | 0.04388 | 0.0411 | 35.8865
18.5 | 1.582 | 0.04831 | 0.0426 | 32.7468
19 | 1.5737 | 0.0546 | 0.0434 | 28.8223
19.5 | 1.569 | 0.06103 | 0.0431 | 25.7087
20 | 1.56 | 0.06843 | 0.0418 | 22.797

## 111. Re 10M Mach 0.50 (1)
BIGFOIL.COM POLAR EXPORT
NACA66-315 a=0.0
NACA66-315 a=0.0 |  |  |  | Cl Max: | 1.189 | at alpha= | 20 | deg
JavaFoil+Calcfoil stall+Eppler ext transition |  |  |  | L/D Max: | 99.844 | at alpha= | 4 | deg
Re: | 10000000 |  |  | Cd Min: | 0.00438 | at alpha= | 0 | deg
Mach: | 0.5 |  |  | Cl=0 at alpha= | -1.5 | deg
|  |  |  | @ Cl=0.1, Cd= | 0.0068924
|  |  |  | @ Cl=0.4, Cd= | 0.0054659
|  |  |  | @ Cl=0.6, Cd= | 0.0064982
alpha (deg) | Cl | Cd | Cm | Cl/Cd
-20 | -1.022 | 0.14844 | 0.01 | -6.888
-19.5 | -0.996 | 0.14311 | 0.009 | -6.956
-19 | -0.973 | 0.14011 | 0.009 | -6.947
-18.5 | -0.945 | 0.13406 | 0.008 | -7.049
-18 | -0.915 | 0.13103 | 0.007 | -6.984
-17.5 | -0.886 | 0.12735 | 0.006 | -6.957
-17 | -0.86 | 0.11813 | 0.006 | -7.277
-16.5 | -0.835 | 0.11932 | 0.006 | -6.996
-16 | -0.806 | 0.11378 | 0.005 | -7.087
-15.5 | -0.777 | 0.10863 | 0.004 | -7.155
-15 | -0.751 | 0.10124 | 0.004 | -7.416
-14.5 | -0.727 | 0.09107 | 0.003 | -7.988
-14 | -0.71 | 0.07752 | 0.003 | -9.157
-13.5 | -0.666 | 0.09448 | 0.002 | -7.054
-13 | -0.639 | 0.08806 | 0.001 | -7.259
-12.5 | -0.613 | 0.08001 | 0.001 | -7.667
-12 | -0.589 | 0.07243 | 0 | -8.127
-11.5 | -0.577 | 0.05545 | -0.001 | -10.408
-11 | -0.638 | 0.01415 | -0.002 | -45.097
-10.5 | -0.608 | 0.01291 | -0.003 | -47.096
-10 | -0.473 | 0.06348 | -0.002 | -7.459
-9.5 | -0.445 | 0.06323 | -0.003 | -7.038
-9 | -0.417 | 0.05678 | -0.003 | -7.353
-8.5 | -0.391 | 0.05154 | -0.004 | -7.582
-8 | -0.366 | 0.04539 | -0.005 | -8.074
-7.5 | -0.334 | 0.04907 | -0.005 | -6.811
-7 | -0.499 | 0.04189 | -0.006 | -11.903
-6.5 | -0.598 | 0.00894 | -0.013 | -66.909
-6 | -0.564 | 0.00855 | -0.014 | -66.017
-5.5 | -0.518 | 0.00808 | -0.015 | -64.029
-5 | -0.463 | 0.00771 | -0.016 | -60.06
-4.5 | -0.404 | 0.00738 | -0.018 | -54.763
-4 | -0.341 | 0.00711 | -0.019 | -47.976
-3.5 | -0.276 | 0.00604 | -0.02 | -45.62
-3 | -0.208 | 0.00617 | -0.021 | -33.803
-2.5 | -0.14 | 0.0063 | -0.023 | -22.211
-2 | -0.07 | 0.00617 | -0.024 | -11.432
-1.5 | 0 | 0.00685 | -0.025 | -0.067
-1 | 0.07 | 0.00696 | -0.026 | 10.04
-0.5 | 0.141 | 0.0068 | -0.028 | 20.688
0 | 0.211 | 0.00438 | -0.029 | 48.163
0.5 | 0.281 | 0.00493 | -0.03 | 56.935
1 | 0.349 | 0.00524 | -0.031 | 66.747
1.5 | 0.419 | 0.00555 | -0.032 | 75.382
2 | 0.488 | 0.00585 | -0.034 | 83.278
2.5 | 0.556 | 0.00622 | -0.035 | 89.378
3 | 0.624 | 0.00665 | -0.036 | 93.812
3.5 | 0.691 | 0.00713 | -0.037 | 96.918
4 | 0.756 | 0.00758 | -0.039 | 99.844
4.5 | 0.819 | 0.00948 | -0.04 | 86.384
5 | 0.881 | 0.01002 | -0.041 | 87.898
5.5 | 0.939 | 0.01054 | -0.042 | 89.096
6 | 0.991 | 0.01114 | -0.043 | 88.984
6.5 | 1.037 | 0.0118 | -0.044 | 87.922
7 | 1.072 | 0.01254 | -0.046 | 85.467
7.5 | 1.09 | 0.01352 | -0.047 | 80.664
8 | 1.078 | 0.01459 | -0.048 | 73.916
8.5 | 0.987 | 0.01588 | -0.049 | 62.137
9 | 0.698 | 0.01769 | -0.05 | 39.452
9.5 | 0.607 | 0.0652 | -0.024 | 9.309
10 | 0.763 | 0.01868 | -0.052 | 40.833
10.5 | 0.793 | 0.02044 | -0.053 | 38.8
11 | 0.816 | 0.02417 | -0.054 | 33.75
11.5 | 0.717 | 0.08111 | -0.029 | 8.839
12 | 0.885 | 0.02378 | -0.056 | 37.224
12.5 | 0.912 | 0.02662 | -0.057 | 34.279
13 | 0.919 | 0.0367 | -0.056 | 25.05
13.5 | 0.845 | 0.08789 | -0.042 | 9.612
14 | 0.995 | 0.03314 | -0.06 | 30.023
14.5 | 0.972 | 0.05508 | -0.056 | 17.639
15 | 0.983 | 0.06717 | -0.055 | 14.637
15.5 | 0.937 | 0.11096 | -0.038 | 8.441
16 | 0.989 | 0.10119 | -0.048 | 9.771
16.5 | 1.049 | 0.08676 | -0.055 | 12.089
17 | 1.031 | 0.12445 | -0.046 | 8.287
17.5 | 1.067 | 0.11372 | -0.05 | 9.387
18 | 1.151 | 0.08403 | -0.06 | 13.696
18.5 | 1.169 | 0.09464 | -0.06 | 12.354
19 | 1.131 | 0.14806 | -0.047 | 7.638
19.5 | 1.162 | 0.15345 | -0.05 | 7.57
20 | 1.189 | 0.16486 | -0.051 | 7.211

## 112. Re 10M Mach 0.50 (2)
BIGFOIL.COM POLAR EXPORT
NACA66-315 a=0.0
NACA66-315 a=0.0 |  |  |  | Cl Max: | 1.1677 | at alpha= | 11 | deg
XFOIL ncrit=9 |  |  |  | L/D Max: | 124.077 | at alpha= | 2 | deg
Re: | 10000000 |  |  | Cd Min: | 0.13306 | at alpha= | 16 | deg
Mach: | 0.5 |  |  | Cl=0 at alpha= | -99 | deg
|  |  |  | @ Cl=0.1, Cd= | 0.00375
|  |  |  | @ Cl=0.4, Cd= | 0.0034645
|  |  |  | @ Cl=0.6, Cd= | 0.0055445
alpha (deg) | Cl | Cd | Cm | Cl/Cd
0 | 0.2284 | 0.00375 | -0.0348 | 60.9067
0.5 | 0.2874 | 0.00302 | -0.0343 | 95.1656
1 | 0.3558 | 0.0032 | -0.0353 | 111.1875
1.5 | 0.4193 | 0.00358 | -0.0354 | 117.1229
2 | 0.4839 | 0.0039 | -0.0356 | 124.0769
2.5 | 0.5365 | 0.00461 | -0.0337 | 116.3774
3 | 0.5849 | 0.00532 | -0.0307 | 109.9436
3.5 | 0.6293 | 0.00598 | -0.0269 | 105.2341
4 | 0.6468 | 0.00679 | -0.0177 | 95.2577
4.5 | 0.6666 | 0.00779 | -0.0096 | 85.5712
5 | 0.6919 | 0.00893 | -0.0028 | 77.4804
5.5 | 0.7343 | 0.00974 | 0.0011 | 75.3901
6 | 0.783 | 0.01042 | 0.0041 | 75.144
6.5 | 0.831 | 0.01117 | 0.0073 | 74.3957
7 | 0.8775 | 0.01202 | 0.0108 | 73.0033
7.5 | 0.9259 | 0.01287 | 0.014 | 71.9425
8 | 0.973 | 0.01384 | 0.0177 | 70.3035
8.5 | 1.0171 | 0.01498 | 0.0218 | 67.8972
9.5 | 1.1016 | 0.01771 | 0.0306 | 62.2021
10 | 1.1387 | 0.0195 | 0.0356 | 58.3949
10.5 | 1.1626 | 0.02206 | 0.0417 | 52.7017
11 | 1.1677 | 0.02582 | 0.0485 | 45.2246
11.5 | 1.1499 | 0.03126 | 0.0554 | 36.785
12 | 1.1242 | 0.03798 | 0.0606 | 29.5998
12.5 | 1.0977 | 0.04582 | 0.0632 | 23.9568
13 | 1.0661 | 0.05523 | 0.0629 | 19.3029
14 | 0.9942 | 0.07913 | 0.053 | 12.5641
14.5 | 0.9655 | 0.09233 | 0.0449 | 10.4571
15 | 0.9408 | 0.10596 | 0.036 | 8.8788
15.5 | 0.9209 | 0.11961 | 0.0269 | 7.6992
16 | 0.9047 | 0.13306 | 0.0182 | 6.7992

## 113. Re 12M Mach 0.00 (1)
BIGFOIL.COM POLAR EXPORT
NACA66-315 a=0.0
NACA66-315 a=0.0 |  |  |  | Cl Max: | 1.298 | at alpha= | 12.5 | deg
JavaFoil+Calcfoil stall+Eppler ext transition |  |  |  | L/D Max: | 114.063 | at alpha= | 3.5 | deg
Re: | 12000000 |  |  | Cd Min: | 0.00451 | at alpha= | 0 | deg
Mach: | 0 |  |  | Cl=0 at alpha= | -1.5 | deg
|  |  |  | @ Cl=0.1, Cd= | 0.0064392
|  |  |  | @ Cl=0.4, Cd= | 0.0051617
|  |  |  | @ Cl=0.6, Cd= | 0.0053168
alpha (deg) | Cl | Cd | Cm | Cl/Cd
-17.5 | -0.684 | 0.12928 | 0.005 | -5.295
-17 | -0.707 | 0.12217 | 0.005 | -5.784
-16.5 | -0.728 | 0.11496 | 0.004 | -6.33
-16 | -0.748 | 0.10831 | 0.004 | -6.905
-15.5 | -0.766 | 0.10319 | 0.004 | -7.42
-15 | -0.783 | 0.09552 | 0.003 | -8.198
-14.5 | -0.797 | 0.08984 | 0.003 | -8.87
-14 | -0.809 | 0.08342 | 0.002 | -9.699
-13.5 | -0.814 | 0.08016 | 0.002 | -10.16
-13 | -0.951 | 0.01842 | 0.002 | -51.655
-12.5 | -0.976 | 0.01302 | 0.001 | -74.957
-12 | -0.966 | 0.01202 | 0 | -80.384
-11.5 | -0.953 | 0.01112 | -0.001 | -85.677
-11 | -0.933 | 0.0105 | -0.002 | -88.864
-10.5 | -0.909 | 0.00981 | -0.003 | -92.655
-10 | -0.88 | 0.00941 | -0.004 | -93.478
-9.5 | -0.847 | 0.00911 | -0.005 | -93.02
-9 | -0.811 | 0.00869 | -0.006 | -93.37
-8.5 | -0.772 | 0.00738 | -0.007 | -104.604
-8 | -0.729 | 0.00763 | -0.008 | -95.483
-7.5 | -0.684 | 0.00817 | -0.009 | -83.693
-7 | -0.635 | 0.00771 | -0.01 | -82.305
-6.5 | -0.583 | 0.00754 | -0.011 | -77.29
-6 | -0.529 | 0.00727 | -0.012 | -72.727
-5.5 | -0.473 | 0.00701 | -0.013 | -67.55
-5 | -0.417 | 0.00677 | -0.014 | -61.57
-4.5 | -0.359 | 0.00653 | -0.015 | -55.014
-4 | -0.301 | 0.00633 | -0.016 | -47.552
-3.5 | -0.242 | 0.00626 | -0.017 | -38.638
-3 | -0.182 | 0.00609 | -0.018 | -29.886
-2.5 | -0.122 | 0.00633 | -0.02 | -19.249
-2 | -0.061 | 0.00638 | -0.021 | -9.599
-1.5 | 0 | 0.00637 | -0.022 | -0.063
-1 | 0.061 | 0.00642 | -0.023 | 9.44
-0.5 | 0.122 | 0.00645 | -0.024 | 18.896
0 | 0.183 | 0.00451 | -0.025 | 40.632
0.5 | 0.244 | 0.00473 | -0.026 | 51.593
1 | 0.305 | 0.00495 | -0.027 | 61.525
1.5 | 0.366 | 0.00519 | -0.028 | 70.454
2 | 0.426 | 0.00514 | -0.029 | 82.823
2.5 | 0.486 | 0.00544 | -0.03 | 89.403
3 | 0.546 | 0.00539 | -0.032 | 101.314
3.5 | 0.605 | 0.00531 | -0.033 | 114.063
4 | 0.664 | 0.00641 | -0.034 | 103.475
4.5 | 0.72 | 0.00773 | -0.035 | 93.224
5 | 0.777 | 0.00808 | -0.036 | 96.168
5.5 | 0.832 | 0.0084 | -0.037 | 99.089
6 | 0.886 | 0.00871 | -0.038 | 101.7
6.5 | 0.938 | 0.00906 | -0.039 | 103.57
7 | 0.988 | 0.00942 | -0.04 | 104.852
7.5 | 1.036 | 0.00983 | -0.041 | 105.38
8 | 1.081 | 0.01024 | -0.042 | 105.584
8.5 | 1.124 | 0.01076 | -0.043 | 104.493
9 | 1.163 | 0.01124 | -0.044 | 103.457
9.5 | 1.199 | 0.0118 | -0.045 | 101.599
10 | 1.228 | 0.01235 | -0.046 | 99.429
10.5 | 1.252 | 0.01302 | -0.047 | 96.15
11 | 1.271 | 0.01356 | -0.048 | 93.762
11.5 | 1.285 | 0.01439 | -0.049 | 89.346
12 | 1.294 | 0.01511 | -0.05 | 85.635
12.5 | 1.298 | 0.0159 | -0.051 | 81.637
13 | 1.291 | 0.01681 | -0.052 | 76.804
13.5 | 1.278 | 0.01802 | -0.052 | 70.896
14 | 1.259 | 0.01927 | -0.053 | 65.318
14.5 | 1.235 | 0.02074 | -0.054 | 59.555
15 | 1.206 | 0.02244 | -0.055 | 53.754
15.5 | 1.173 | 0.02475 | -0.056 | 47.395
16 | 1.135 | 0.02771 | -0.056 | 40.964
16.5 | 1.097 | 0.03024 | -0.057 | 36.271
17 | 1.054 | 0.03418 | -0.057 | 30.849
17.5 | 1.009 | 0.03942 | -0.057 | 25.598

## 114. Re 12M Mach 0.00 (2)
BIGFOIL.COM POLAR EXPORT
NACA66-315 a=0.0
NACA66-315 a=0.0 |  |  |  | Cl Max: | 1.6742 | at alpha= | 20 | deg
XFOIL ncrit=9 |  |  |  | L/D Max: | 107.692 | at alpha= | 8 | deg
Re: | 12000000 |  |  | Cd Min: | 0.04203 | at alpha= | 20 | deg
Mach: | 0 |  |  | Cl=0 at alpha= | -1.7318 | deg
|  |  |  | @ Cl=0.1, Cd= | 0.0049396
|  |  |  | @ Cl=0.4, Cd= | 0.0039545
|  |  |  | @ Cl=0.6, Cd= | 0.0060266
alpha (deg) | Cl | Cd | Cm | Cl/Cd
-20 | -1.5999 | 0.0257 | -0.0665 | -62.2529
-19.5 | -1.5798 | 0.02391 | -0.0642 | -66.0728
-19 | -1.56 | 0.02213 | -0.0617 | -70.4925
-18.5 | -1.5406 | 0.02037 | -0.0588 | -75.6308
-18 | -1.5155 | 0.01898 | -0.0562 | -79.8472
-17.5 | -1.4867 | 0.01785 | -0.0538 | -83.2885
-17 | -1.4557 | 0.01684 | -0.0514 | -86.443
-16.5 | -1.4228 | 0.01595 | -0.0492 | -89.2038
-16 | -1.389 | 0.01512 | -0.0469 | -91.8651
-15.5 | -1.3534 | 0.0144 | -0.0447 | -93.9861
-15 | -1.3175 | 0.01369 | -0.0425 | -96.2381
-14.5 | -1.2829 | 0.01289 | -0.0399 | -99.5268
-14 | -1.2456 | 0.01226 | -0.0376 | -101.5987
-13.5 | -1.2079 | 0.01168 | -0.0353 | -103.4161
-13 | -1.1695 | 0.01114 | -0.0329 | -104.982
-12.5 | -1.1308 | 0.01068 | -0.0303 | -105.8801
-12 | -1.0929 | 0.01031 | -0.0275 | -106.0039
-11.5 | -1.0482 | 0.00997 | -0.026 | -105.1354
-11 | -1.0002 | 0.00963 | -0.0251 | -103.8629
-10.5 | -0.9525 | 0.00924 | -0.0242 | -103.0844
-10 | -0.9041 | 0.00883 | -0.0233 | -102.3896
-9.5 | -0.8545 | 0.00846 | -0.0227 | -101.0047
-9 | -0.8037 | 0.00811 | -0.0223 | -99.0999
-8.5 | -0.7516 | 0.00782 | -0.0221 | -96.1125
-8 | -0.6986 | 0.00756 | -0.0221 | -92.4074
-7.5 | -0.645 | 0.00733 | -0.0221 | -87.9945
-7 | -0.5907 | 0.00713 | -0.0223 | -82.8471
-6.5 | -0.5367 | 0.00687 | -0.0225 | -78.1223
-6 | -0.4824 | 0.00659 | -0.0226 | -73.2018
-5.5 | -0.4273 | 0.00636 | -0.0229 | -67.1855
-5 | -0.3718 | 0.00616 | -0.0233 | -60.3571
-4.5 | -0.3157 | 0.006 | -0.0239 | -52.6167
-3.5 | -0.2023 | 0.00567 | -0.0251 | -35.679
-3 | -0.1455 | 0.0055 | -0.0258 | -26.4545
-2.5 | -0.0884 | 0.00537 | -0.0265 | -16.4618
-2 | -0.0309 | 0.00526 | -0.0273 | -5.8745
-1.5 | 0.0267 | 0.00511 | -0.0281 | 5.225
-1 | 0.0842 | 0.00501 | -0.0289 | 16.8064
-0.5 | 0.1403 | 0.00476 | -0.0295 | 29.4748
0 | 0.1937 | 0.00433 | -0.0296 | 44.7344
0.5 | 0.2377 | 0.00313 | -0.0285 | 75.9425
1 | 0.2934 | 0.00326 | -0.0291 | 90
1.5 | 0.3495 | 0.00351 | -0.0297 | 99.5726
2 | 0.4029 | 0.00398 | -0.0299 | 101.2312
3 | 0.5052 | 0.00503 | -0.0294 | 100.4374
3.5 | 0.5549 | 0.00554 | -0.0289 | 100.1625
4 | 0.6031 | 0.00606 | -0.0281 | 99.5215
4.5 | 0.6504 | 0.00659 | -0.0271 | 98.695
5 | 0.6969 | 0.0071 | -0.026 | 98.1549
5.5 | 0.7465 | 0.00744 | -0.0254 | 100.336
6 | 0.7962 | 0.00772 | -0.0248 | 103.1347
6.5 | 0.8443 | 0.00801 | -0.024 | 105.4057
7 | 0.8912 | 0.00831 | -0.0229 | 107.2443
8 | 0.966 | 0.00897 | -0.017 | 107.6923
8.5 | 1.0044 | 0.00939 | -0.0144 | 106.9649
9 | 1.0418 | 0.00989 | -0.0119 | 105.3387
9.5 | 1.0806 | 0.01036 | -0.0097 | 104.305
10 | 1.1195 | 0.01088 | -0.0077 | 102.8952
10.5 | 1.156 | 0.0115 | -0.0054 | 100.5217
11 | 1.1919 | 0.01219 | -0.0031 | 97.7769
11.5 | 1.229 | 0.01284 | -0.0011 | 95.7165
12 | 1.2652 | 0.01355 | 0.0009 | 93.3727
12.5 | 1.3 | 0.01434 | 0.003 | 90.6555
13 | 1.3327 | 0.01526 | 0.0053 | 87.3329
13.5 | 1.3654 | 0.01621 | 0.0074 | 84.232
14 | 1.3958 | 0.01728 | 0.0097 | 80.7755
14.5 | 1.4256 | 0.01839 | 0.0119 | 77.5204
15 | 1.4549 | 0.01953 | 0.0141 | 74.4956
16 | 1.5489 | 0.02239 | 0.0099 | 69.1782
16.5 | 1.5606 | 0.02397 | 0.0148 | 65.1064
17 | 1.5829 | 0.0261 | 0.0165 | 60.6475
17.5 | 1.6095 | 0.028 | 0.0177 | 57.4821
18 | 1.6315 | 0.03014 | 0.0192 | 54.1307
18.5 | 1.651 | 0.03246 | 0.0209 | 50.8626
19 | 1.6567 | 0.03562 | 0.0237 | 46.5104
19.5 | 1.662 | 0.03888 | 0.0263 | 42.7469
20 | 1.6742 | 0.04203 | 0.0276 | 39.8335

## 115. Re 12M Mach 0.10 (1)
BIGFOIL.COM POLAR EXPORT
NACA66-315 a=0.0
NACA66-315 a=0.0 |  |  |  | Cl Max: | 1.287 | at alpha= | 12.5 | deg
JavaFoil+Calcfoil stall+Eppler ext transition |  |  |  | L/D Max: | 114.168 | at alpha= | 3.5 | deg
Re: | 12000000 |  |  | Cd Min: | 0.00453 | at alpha= | 0 | deg
Mach: | 0.1 |  |  | Cl=0 at alpha= | -1.5 | deg
|  |  |  | @ Cl=0.1, Cd= | 0.006474
|  |  |  | @ Cl=0.4, Cd= | 0.0051838
|  |  |  | @ Cl=0.6, Cd= | 0.0053395
alpha (deg) | Cl | Cd | Cm | Cl/Cd
-17.5 | -0.639 | 0.1338 | 0.005 | -4.772
-17 | -0.664 | 0.12408 | 0.005 | -5.354
-16.5 | -0.688 | 0.11981 | 0.004 | -5.747
-16 | -0.712 | 0.11057 | 0.004 | -6.442
-15.5 | -0.734 | 0.10525 | 0.003 | -6.973
-15 | -0.755 | 0.09774 | 0.003 | -7.721
-14.5 | -0.771 | 0.09242 | 0.003 | -8.347
-14 | -0.787 | 0.08597 | 0.002 | -9.153
-13.5 | -0.796 | 0.08235 | 0.002 | -9.667
-13 | -0.813 | 0.06992 | 0.001 | -11.634
-12.5 | -0.957 | 0.01412 | 0.001 | -67.765
-12 | -0.954 | 0.01245 | 0 | -76.639
-11.5 | -0.944 | 0.01131 | -0.001 | -83.477
-11 | -0.927 | 0.01064 | -0.002 | -87.152
-10.5 | -0.905 | 0.00992 | -0.003 | -91.244
-10 | -0.878 | 0.0095 | -0.004 | -92.375
-9.5 | -0.846 | 0.00917 | -0.005 | -92.299
-9 | -0.811 | 0.00876 | -0.006 | -92.565
-8.5 | -0.772 | 0.00744 | -0.007 | -103.859
-8 | -0.73 | 0.00718 | -0.008 | -101.735
-7.5 | -0.685 | 0.00737 | -0.009 | -92.971
-7 | -0.637 | 0.00787 | -0.01 | -80.958
-6.5 | -0.585 | 0.00755 | -0.011 | -77.406
-6 | -0.531 | 0.00726 | -0.012 | -73.136
-5.5 | -0.475 | 0.00699 | -0.013 | -67.994
-5 | -0.419 | 0.00678 | -0.014 | -61.772
-4.5 | -0.361 | 0.00653 | -0.015 | -55.242
-4 | -0.302 | 0.00642 | -0.016 | -47.112
-3.5 | -0.243 | 0.00624 | -0.017 | -38.894
-3 | -0.183 | 0.00607 | -0.019 | -30.124
-2.5 | -0.122 | 0.00638 | -0.02 | -19.186
-2 | -0.062 | 0.00639 | -0.021 | -9.624
-1.5 | 0 | 0.00642 | -0.022 | -0.063
-1 | 0.061 | 0.00643 | -0.023 | 9.467
-0.5 | 0.123 | 0.0065 | -0.024 | 18.856
0 | 0.184 | 0.00453 | -0.025 | 40.63
0.5 | 0.246 | 0.00476 | -0.026 | 51.571
1 | 0.306 | 0.00495 | -0.027 | 61.92
1.5 | 0.367 | 0.0052 | -0.028 | 70.704
2 | 0.428 | 0.00517 | -0.03 | 82.853
2.5 | 0.489 | 0.00516 | -0.031 | 94.615
3 | 0.549 | 0.0054 | -0.032 | 101.691
3.5 | 0.608 | 0.00533 | -0.033 | 114.168
4 | 0.667 | 0.00643 | -0.034 | 103.702
4.5 | 0.724 | 0.00776 | -0.035 | 93.223
5 | 0.781 | 0.00812 | -0.036 | 96.121
5.5 | 0.836 | 0.00844 | -0.037 | 98.991
6 | 0.89 | 0.00878 | -0.038 | 101.353
6.5 | 0.942 | 0.00913 | -0.039 | 103.155
7 | 0.992 | 0.0095 | -0.04 | 104.413
7.5 | 1.04 | 0.0099 | -0.041 | 104.992
8 | 1.085 | 0.01032 | -0.042 | 105.099
8.5 | 1.127 | 0.01086 | -0.043 | 103.784
9 | 1.166 | 0.01136 | -0.044 | 102.592
9.5 | 1.201 | 0.01195 | -0.045 | 100.485
10 | 1.228 | 0.01249 | -0.046 | 98.341
10.5 | 1.251 | 0.01309 | -0.047 | 95.548
11 | 1.268 | 0.01379 | -0.048 | 91.978
11.5 | 1.28 | 0.01461 | -0.049 | 87.609
12 | 1.286 | 0.01535 | -0.05 | 83.817
12.5 | 1.287 | 0.0162 | -0.051 | 79.446
13 | 1.276 | 0.01711 | -0.052 | 74.591
13.5 | 1.258 | 0.0184 | -0.053 | 68.401
14 | 1.235 | 0.01974 | -0.054 | 62.543
14.5 | 1.206 | 0.02131 | -0.054 | 56.574
15 | 1.17 | 0.02373 | -0.055 | 49.312
15.5 | 1.132 | 0.02584 | -0.056 | 43.814
16 | 1.091 | 0.02812 | -0.056 | 38.818
16.5 | 1.042 | 0.03297 | -0.057 | 31.62
17 | 0.992 | 0.03854 | -0.057 | 25.742
17.5 | 0.881 | 0.08163 | -0.05 | 10.79

## 116. Re 12M Mach 0.10 (2)
BIGFOIL.COM POLAR EXPORT
NACA66-315 a=0.0
NACA66-315 a=0.0 |  |  |  | Cl Max: | 1.6678 | at alpha= | 20 | deg
XFOIL ncrit=9 |  |  |  | L/D Max: | 106.802 | at alpha= | 7 | deg
Re: | 12000000 |  |  | Cd Min: | 0.04464 | at alpha= | 20 | deg
Mach: | 0.1 |  |  | Cl=0 at alpha= | -1.7357 | deg
|  |  |  | @ Cl=0.1, Cd= | 0.0049466
|  |  |  | @ Cl=0.4, Cd= | 0.003923
|  |  |  | @ Cl=0.6, Cd= | 0.0060151
alpha (deg) | Cl | Cd | Cm | Cl/Cd
-20 | -1.5955 | 0.02781 | -0.0725 | -57.3714
-19.5 | -1.5774 | 0.02571 | -0.07 | -61.3536
-19 | -1.5584 | 0.02374 | -0.0674 | -65.6445
-18.5 | -1.5366 | 0.02199 | -0.0647 | -69.8772
-18 | -1.5166 | 0.02017 | -0.0615 | -75.1909
-17.5 | -1.4901 | 0.01879 | -0.0587 | -79.3028
-17 | -1.461 | 0.01758 | -0.056 | -83.1058
-16.5 | -1.4291 | 0.01657 | -0.0534 | -86.2462
-16 | -1.3957 | 0.01564 | -0.0508 | -89.2391
-15.5 | -1.3601 | 0.01484 | -0.0484 | -91.6509
-15 | -1.3236 | 0.01409 | -0.046 | -93.939
-14.5 | -1.2876 | 0.0133 | -0.0434 | -96.812
-14 | -1.25 | 0.0126 | -0.0409 | -99.2063
-13.5 | -1.2119 | 0.01197 | -0.0384 | -101.2448
-13 | -1.1732 | 0.01137 | -0.0358 | -103.1838
-12.5 | -1.1338 | 0.01086 | -0.0332 | -104.4015
-12 | -1.0948 | 0.01043 | -0.0304 | -104.9664
-11.5 | -1.0536 | 0.01009 | -0.0279 | -104.4202
-11 | -1.0055 | 0.00974 | -0.0268 | -103.2341
-10.5 | -0.957 | 0.00938 | -0.0258 | -102.0256
-10 | -0.9086 | 0.00894 | -0.0247 | -101.6331
-9.5 | -0.8589 | 0.00854 | -0.0239 | -100.5738
-9 | -0.808 | 0.00818 | -0.0233 | -98.7775
-8.5 | -0.7556 | 0.00788 | -0.023 | -95.8883
-8 | -0.7024 | 0.00761 | -0.0228 | -92.2996
-7.5 | -0.6485 | 0.00737 | -0.0228 | -87.9919
-7 | -0.5938 | 0.00716 | -0.0229 | -82.933
-6.5 | -0.5392 | 0.00691 | -0.023 | -78.0318
-6 | -0.4847 | 0.00662 | -0.0231 | -73.2175
-5.5 | -0.4293 | 0.00638 | -0.0234 | -67.2884
-5 | -0.3735 | 0.00618 | -0.0237 | -60.4369
-4.5 | -0.3171 | 0.00602 | -0.0242 | -52.6744
-4 | -0.2602 | 0.00585 | -0.0248 | -44.4786
-3.5 | -0.203 | 0.00568 | -0.0254 | -35.7394
-3 | -0.1459 | 0.00551 | -0.026 | -26.4791
-2.5 | -0.0885 | 0.00538 | -0.0267 | -16.4498
-2 | -0.0306 | 0.00526 | -0.0275 | -5.8175
-1.5 | 0.0273 | 0.00512 | -0.0283 | 5.332
-1 | 0.0851 | 0.00501 | -0.0291 | 16.986
-0.5 | 0.1415 | 0.00477 | -0.0297 | 29.6646
0 | 0.1951 | 0.00433 | -0.0299 | 45.0577
0.5 | 0.2392 | 0.00312 | -0.0287 | 76.6667
1 | 0.2952 | 0.00326 | -0.0292 | 90.5521
1.5 | 0.3517 | 0.00351 | -0.0299 | 100.1994
2 | 0.4055 | 0.00397 | -0.0301 | 102.1411
2.5 | 0.4569 | 0.00453 | -0.0299 | 100.8609
3 | 0.5079 | 0.00504 | -0.0295 | 100.7738
3.5 | 0.5577 | 0.00555 | -0.029 | 100.4865
4 | 0.6059 | 0.00608 | -0.0281 | 99.6546
4.5 | 0.6531 | 0.00661 | -0.027 | 98.8048
5 | 0.6994 | 0.00713 | -0.0257 | 98.0926
5.5 | 0.749 | 0.00747 | -0.025 | 100.2677
6 | 0.7987 | 0.00776 | -0.0244 | 102.9253
6.5 | 0.8466 | 0.00805 | -0.0234 | 105.1677
7 | 0.8918 | 0.00835 | -0.0218 | 106.8024
8 | 0.9656 | 0.00906 | -0.0155 | 106.5784
8.5 | 1.0048 | 0.00949 | -0.0131 | 105.8799
9 | 1.0426 | 0.01002 | -0.0105 | 104.0519
9.5 | 1.0821 | 0.0105 | -0.0084 | 103.0571
10 | 1.1212 | 0.01104 | -0.0063 | 101.558
10.5 | 1.1576 | 0.0117 | -0.0038 | 98.9402
11 | 1.1938 | 0.01241 | -0.0015 | 96.1966
11.5 | 1.2308 | 0.0131 | 0.0006 | 93.9542
12 | 1.2675 | 0.01383 | 0.0027 | 91.6486
12.5 | 1.303 | 0.01465 | 0.0048 | 88.942
13 | 1.3347 | 0.01565 | 0.0073 | 85.2843
13.5 | 1.3667 | 0.01667 | 0.0096 | 81.9856
14 | 1.3978 | 0.01777 | 0.012 | 78.6607
14.5 | 1.429 | 0.01888 | 0.0141 | 75.6886
15 | 1.4578 | 0.0201 | 0.0165 | 72.5274
15.5 | 1.4815 | 0.0214 | 0.0196 | 69.229
16 | 1.5536 | 0.02335 | 0.0119 | 66.5353
17 | 1.5896 | 0.02713 | 0.0185 | 58.592
17.5 | 1.614 | 0.02925 | 0.0199 | 55.1795
18 | 1.632 | 0.03176 | 0.0219 | 51.3854
18.5 | 1.6491 | 0.03442 | 0.0236 | 47.9111
19 | 1.6496 | 0.03778 | 0.0273 | 43.6633
19.5 | 1.6552 | 0.04132 | 0.0295 | 40.0581
20 | 1.6678 | 0.04464 | 0.0307 | 37.3611

## 117. Re 12M Mach 0.25 (1)
BIGFOIL.COM POLAR EXPORT
NACA66-315 a=0.0
NACA66-315 a=0.0 |  |  |  | Cl Max: | 1.236 | at alpha= | 11 | deg
JavaFoil+Calcfoil stall+Eppler ext transition |  |  |  | L/D Max: | 103.299 | at alpha= | 4 | deg
Re: | 12000000 |  |  | Cd Min: | 0.00457 | at alpha= | 0 | deg
Mach: | 0.25 |  |  | Cl=0 at alpha= | -1.5 | deg
|  |  |  | @ Cl=0.1, Cd= | 0.0065711
|  |  |  | @ Cl=0.4, Cd= | 0.0050126
|  |  |  | @ Cl=0.6, Cd= | 0.12661
alpha (deg) | Cl | Cd | Cm | Cl/Cd
-15.5 | -0.453 | 0.12524 | 0.003 | -3.619
-15 | -0.511 | 0.11367 | 0.003 | -4.491
-14.5 | -0.563 | 0.1023 | 0.002 | -5.505
-14 | -0.61 | 0.09746 | 0.002 | -6.259
-13.5 | -0.651 | 0.09058 | 0.002 | -7.191
-13 | -0.686 | 0.08464 | 0.001 | -8.109
-12.5 | -0.711 | 0.07809 | 0.001 | -9.101
-12 | -0.721 | 0.0719 | 0 | -10.033
-11.5 | -0.727 | 0.06583 | -0.001 | -11.048
-11 | -0.865 | 0.01266 | -0.002 | -68.325
-10.5 | -0.867 | 0.0109 | -0.003 | -79.579
-10 | -0.854 | 0.0101 | -0.004 | -84.548
-9.5 | -0.833 | 0.00965 | -0.005 | -86.313
-9 | -0.805 | 0.00918 | -0.006 | -87.741
-8.5 | -0.772 | 0.00886 | -0.007 | -87.199
-8 | -0.735 | 0.00844 | -0.008 | -87.07
-7.5 | -0.692 | 0.00711 | -0.009 | -97.395
-7 | -0.646 | 0.00738 | -0.01 | -87.565
-6.5 | -0.596 | 0.00778 | -0.011 | -76.517
-6 | -0.542 | 0.00745 | -0.012 | -72.713
-5.5 | -0.486 | 0.00719 | -0.014 | -67.632
-5 | -0.429 | 0.00693 | -0.015 | -61.883
-4.5 | -0.37 | 0.00676 | -0.016 | -54.688
-4 | -0.31 | 0.00653 | -0.017 | -47.482
-3.5 | -0.249 | 0.00635 | -0.018 | -39.253
-3 | -0.188 | 0.00617 | -0.019 | -30.414
-2.5 | -0.126 | 0.00639 | -0.02 | -19.671
-2 | -0.063 | 0.00649 | -0.021 | -9.733
-1.5 | 0 | 0.00648 | -0.022 | -0.064
-1 | 0.063 | 0.00653 | -0.024 | 9.586
-0.5 | 0.126 | 0.0066 | -0.025 | 19.085
0 | 0.189 | 0.00457 | -0.026 | 41.393
0.5 | 0.252 | 0.00481 | -0.027 | 52.478
1 | 0.315 | 0.00506 | -0.028 | 62.188
1.5 | 0.377 | 0.00502 | -0.029 | 75.073
2 | 0.439 | 0.005 | -0.03 | 87.898
2.5 | 0.501 | 0.00528 | -0.031 | 94.917
3 | 0.563 | 0.00598 | -0.033 | 94.1
3.5 | 0.624 | 0.0063 | -0.034 | 98.978
4 | 0.684 | 0.00662 | -0.035 | 103.299
4.5 | 0.742 | 0.00801 | -0.036 | 92.563
5 | 0.8 | 0.00839 | -0.037 | 95.341
5.5 | 0.856 | 0.00874 | -0.038 | 97.974
6 | 0.911 | 0.0091 | -0.039 | 100.102
6.5 | 0.963 | 0.00947 | -0.04 | 101.597
7 | 1.012 | 0.0099 | -0.041 | 102.199
7.5 | 1.059 | 0.01036 | -0.042 | 102.199
8 | 1.102 | 0.01091 | -0.043 | 100.986
8.5 | 1.141 | 0.01146 | -0.044 | 99.52
9 | 1.175 | 0.01205 | -0.045 | 97.518
9.5 | 1.204 | 0.01268 | -0.046 | 94.968
10 | 1.223 | 0.01346 | -0.047 | 90.857
10.5 | 1.234 | 0.01415 | -0.048 | 87.191
11 | 1.236 | 0.01498 | -0.049 | 82.539
11.5 | 1.23 | 0.01587 | -0.05 | 77.487
12 | 1.214 | 0.01689 | -0.051 | 71.91
12.5 | 1.189 | 0.01828 | -0.052 | 65.063
13 | 1.144 | 0.02005 | -0.053 | 57.074
13.5 | 1.089 | 0.02177 | -0.054 | 50.035
14 | 1.019 | 0.02543 | -0.054 | 40.058
14.5 | 0.927 | 0.0345 | -0.053 | 26.869
15 | 0.744 | 0.10521 | -0.033 | 7.068
15.5 | 0.669 | 0.11779 | -0.03 | 5.679
16 | 0.593 | 0.12661 | -0.029 | 4.685

## 118. Re 12M Mach 0.25 (2)
BIGFOIL.COM POLAR EXPORT
NACA66-315 a=0.0
NACA66-315 a=0.0 |  |  |  | Cl Max: | 1.6088 | at alpha= | 18 | deg
XFOIL ncrit=9 |  |  |  | L/D Max: | 105.859 | at alpha= | 2 | deg
Re: | 12000000 |  |  | Cd Min: | 0.07295 | at alpha= | -20 | deg
Mach: | 0.25 |  |  | Cl=0 at alpha= | -1.7567 | deg
|  |  |  | @ Cl=0.1, Cd= | 0.004993
|  |  |  | @ Cl=0.4, Cd= | 0.0038075
|  |  |  | @ Cl=0.6, Cd= | 0.0059683
alpha (deg) | Cl | Cd | Cm | Cl/Cd
-20 | -1.2766 | 0.07295 | -0.0824 | -17.4997
-19.5 | -1.2458 | 0.06885 | -0.0843 | -18.0944
-19 | -1.3721 | 0.04798 | -0.0956 | -28.5973
-18.5 | -1.3874 | 0.04143 | -0.0955 | -33.4878
-18 | -1.4274 | 0.03395 | -0.0933 | -42.0442
-17.5 | -1.4464 | 0.02877 | -0.0892 | -50.2746
-17 | -1.4487 | 0.02497 | -0.0846 | -58.0176
-16.5 | -1.4327 | 0.02243 | -0.0801 | -63.8743
-16 | -1.4122 | 0.02024 | -0.0755 | -69.7727
-15.5 | -1.3838 | 0.01855 | -0.0713 | -74.5984
-15 | -1.3512 | 0.01712 | -0.0672 | -78.9252
-14.5 | -1.3149 | 0.01592 | -0.0633 | -82.5942
-14 | -1.2752 | 0.01495 | -0.0597 | -85.2977
-13.5 | -1.2353 | 0.014 | -0.0561 | -88.2357
-13 | -1.1958 | 0.01301 | -0.0524 | -91.9139
-12.5 | -1.1538 | 0.01221 | -0.049 | -94.4963
-12 | -1.1105 | 0.01153 | -0.0457 | -96.314
-11.5 | -1.0661 | 0.01094 | -0.0426 | -97.4497
-11 | -1.0218 | 0.01045 | -0.0394 | -97.7799
-10.5 | -0.9799 | 0.00999 | -0.0357 | -98.0881
-10 | -0.9316 | 0.00957 | -0.0332 | -97.3459
-9.5 | -0.881 | 0.00908 | -0.0314 | -97.0264
-9 | -0.8299 | 0.0086 | -0.0297 | -96.5
-8.5 | -0.7765 | 0.00822 | -0.0284 | -94.4647
-8 | -0.722 | 0.00789 | -0.0275 | -91.5082
-7.5 | -0.6666 | 0.00759 | -0.0268 | -87.8261
-7 | -0.6102 | 0.00734 | -0.0264 | -83.1335
-6.5 | -0.5536 | 0.00706 | -0.0261 | -78.4136
-6 | -0.4969 | 0.00678 | -0.0259 | -73.2891
-5.5 | -0.44 | 0.0065 | -0.0258 | -67.6923
-5 | -0.3826 | 0.00628 | -0.0258 | -60.9236
-4.5 | -0.3245 | 0.00609 | -0.026 | -53.2841
-4 | -0.2658 | 0.00591 | -0.0265 | -44.9746
-3.5 | -0.2066 | 0.00574 | -0.027 | -35.993
-3 | -0.1479 | 0.00556 | -0.0275 | -26.6007
-2.5 | -0.0888 | 0.00542 | -0.0281 | -16.3838
-2 | -0.029 | 0.0053 | -0.0289 | -5.4717
-1.5 | 0.0306 | 0.00515 | -0.0296 | 5.9417
-1 | 0.0902 | 0.00503 | -0.0304 | 17.9324
-0.5 | 0.1485 | 0.00481 | -0.031 | 30.8732
0 | 0.2031 | 0.00434 | -0.0311 | 46.7972
0.5 | 0.2477 | 0.00306 | -0.0297 | 80.9477
1 | 0.3054 | 0.00327 | -0.0302 | 93.3945
1.5 | 0.3638 | 0.00352 | -0.0309 | 103.3523
2 | 0.4192 | 0.00396 | -0.031 | 105.8586
2.5 | 0.4709 | 0.00456 | -0.0305 | 103.2675
3 | 0.5226 | 0.00509 | -0.0299 | 102.6719
3.5 | 0.5727 | 0.00564 | -0.029 | 101.5426
4 | 0.6201 | 0.00621 | -0.0276 | 99.8551
4.5 | 0.6658 | 0.00679 | -0.0257 | 98.056
5 | 0.7114 | 0.00732 | -0.0238 | 97.1858
5.5 | 0.7602 | 0.00767 | -0.0225 | 99.1134
6.5 | 0.844 | 0.00828 | -0.0168 | 101.9324
7 | 0.8834 | 0.00871 | -0.0136 | 101.4237
7.5 | 0.9248 | 0.00916 | -0.011 | 100.9607
8 | 0.9667 | 0.00963 | -0.0085 | 100.3842
8.5 | 1.0071 | 0.01018 | -0.0058 | 98.9293
9 | 1.0476 | 0.01079 | -0.0032 | 97.0899
9.5 | 1.0889 | 0.01138 | -0.0008 | 95.6854
10 | 1.1286 | 0.01209 | 0.0017 | 93.3499
10.5 | 1.1658 | 0.01291 | 0.0046 | 90.3021
11 | 1.2046 | 0.01373 | 0.0072 | 87.7349
11.5 | 1.2422 | 0.0146 | 0.0098 | 85.0822
12 | 1.279 | 0.01558 | 0.0125 | 82.0924
12.5 | 1.3147 | 0.01664 | 0.0152 | 79.0084
13 | 1.3455 | 0.01797 | 0.0184 | 74.8748
13.5 | 1.3786 | 0.01925 | 0.0212 | 71.6156
14 | 1.4112 | 0.02062 | 0.0239 | 68.4384
14.5 | 1.4398 | 0.02224 | 0.027 | 64.7392
15 | 1.4644 | 0.02414 | 0.0302 | 60.6628
15.5 | 1.4979 | 0.02606 | 0.0317 | 57.4789
16 | 1.5724 | 0.02925 | 0.0236 | 53.7573
17 | 1.5905 | 0.03501 | 0.0325 | 45.4299
17.5 | 1.6014 | 0.0386 | 0.0352 | 41.487
18 | 1.6088 | 0.04244 | 0.0379 | 37.9076
18.5 | 1.6083 | 0.04656 | 0.0413 | 34.5425
19 | 1.5935 | 0.05279 | 0.0433 | 30.1856
19.5 | 1.5903 | 0.05881 | 0.0435 | 27.0413
20 | 1.5848 | 0.06559 | 0.0427 | 24.1622

## 119. Re 12M Mach 0.50 (1)
BIGFOIL.COM POLAR EXPORT
NACA66-315 a=0.0
NACA66-315 a=0.0 |  |  |  | Cl Max: | 1.186 | at alpha= | 20 | deg
JavaFoil+Calcfoil stall+Eppler ext transition |  |  |  | L/D Max: | 101.136 | at alpha= | 4 | deg
Re: | 12000000 |  |  | Cd Min: | 0.00446 | at alpha= | 0 | deg
Mach: | 0.5 |  |  | Cl=0 at alpha= | -1.5 | deg
|  |  |  | @ Cl=0.1, Cd= | 0.006892
|  |  |  | @ Cl=0.4, Cd= | 0.0054757
|  |  |  | @ Cl=0.6, Cd= | 0.0065151
alpha (deg) | Cl | Cd | Cm | Cl/Cd
-20 | -1.024 | 0.15835 | 0.01 | -6.469
-19.5 | -0.996 | 0.15099 | 0.009 | -6.596
-19 | -0.976 | 0.13563 | 0.009 | -7.197
-18.5 | -0.946 | 0.13095 | 0.008 | -7.228
-18 | -0.916 | 0.12863 | 0.007 | -7.124
-17.5 | -0.887 | 0.12473 | 0.007 | -7.115
-17 | -0.861 | 0.11496 | 0.006 | -7.492
-16.5 | -0.836 | 0.11718 | 0.006 | -7.131
-16 | -0.808 | 0.1105 | 0.005 | -7.309
-15.5 | -0.779 | 0.10703 | 0.004 | -7.275
-15 | -0.753 | 0.09863 | 0.004 | -7.638
-14.5 | -0.733 | 0.08615 | 0.004 | -8.507
-14 | -0.814 | 0.02263 | 0.004 | -35.949
-13.5 | -0.667 | 0.09337 | 0.002 | -7.143
-13 | -0.64 | 0.08693 | 0.001 | -7.362
-12.5 | -0.614 | 0.0784 | 0.001 | -7.837
-12 | -0.592 | 0.06931 | 0 | -8.538
-11.5 | -0.665 | 0.01575 | -0.001 | -42.235
-11 | -0.64 | 0.01359 | -0.002 | -47.059
-10.5 | -0.609 | 0.01248 | -0.003 | -48.779
-10 | -0.474 | 0.06246 | -0.002 | -7.587
-9.5 | -0.445 | 0.06195 | -0.003 | -7.183
-9 | -0.418 | 0.0566 | -0.003 | -7.381
-8.5 | -0.391 | 0.05118 | -0.004 | -7.641
-8 | -0.442 | 0.01025 | -0.009 | -43.138
-7.5 | -0.334 | 0.04883 | -0.005 | -6.846
-7 | -0.609 | 0.00914 | -0.011 | -66.615
-6.5 | -0.599 | 0.00867 | -0.013 | -69.122
-6 | -0.565 | 0.00828 | -0.014 | -68.212
-5.5 | -0.518 | 0.00784 | -0.015 | -66.107
-5 | -0.464 | 0.00748 | -0.016 | -61.965
-4.5 | -0.404 | 0.00716 | -0.018 | -56.483
-4 | -0.341 | 0.00603 | -0.019 | -56.58
-3.5 | -0.276 | 0.00625 | -0.02 | -44.145
-3 | -0.209 | 0.00637 | -0.021 | -32.732
-2.5 | -0.14 | 0.00659 | -0.023 | -21.249
-2 | -0.071 | 0.0069 | -0.024 | -10.213
-1.5 | 0 | 0.0069 | -0.025 | -0.067
-1 | 0.07 | 0.00693 | -0.026 | 10.087
-0.5 | 0.141 | 0.00684 | -0.028 | 20.589
0 | 0.211 | 0.00446 | -0.029 | 47.26
0.5 | 0.281 | 0.00502 | -0.03 | 55.97
1 | 0.35 | 0.00528 | -0.031 | 66.224
1.5 | 0.419 | 0.00555 | -0.032 | 75.435
2 | 0.488 | 0.00587 | -0.034 | 83.166
2.5 | 0.556 | 0.00626 | -0.035 | 88.873
3 | 0.625 | 0.00666 | -0.036 | 93.779
3.5 | 0.691 | 0.00705 | -0.037 | 98.028
4 | 0.757 | 0.00748 | -0.039 | 101.136
4.5 | 0.82 | 0.0092 | -0.04 | 89.09
5 | 0.882 | 0.0097 | -0.041 | 90.901
5.5 | 0.94 | 0.01021 | -0.042 | 92.02
6 | 0.992 | 0.0108 | -0.043 | 91.909
6.5 | 1.038 | 0.0114 | -0.044 | 91.093
7 | 1.073 | 0.01216 | -0.046 | 88.27
7.5 | 1.091 | 0.01308 | -0.047 | 83.461
8 | 1.08 | 0.01415 | -0.048 | 76.297
8.5 | 0.988 | 0.01535 | -0.049 | 64.349
9 | 0.699 | 0.0171 | -0.05 | 40.89
9.5 | 0.607 | 0.06399 | -0.025 | 9.489
10 | 0.764 | 0.01804 | -0.052 | 42.332
10.5 | 0.794 | 0.01984 | -0.053 | 40.004
11 | 0.821 | 0.02223 | -0.054 | 36.946
11.5 | 0.717 | 0.07938 | -0.029 | 9.038
12 | 0.887 | 0.02291 | -0.057 | 38.705
12.5 | 0.914 | 0.02557 | -0.057 | 35.749
13 | 0.93 | 0.03241 | -0.057 | 28.688
13.5 | 0.864 | 0.0758 | -0.046 | 11.394
14 | 0.999 | 0.03127 | -0.06 | 31.959
14.5 | 1.015 | 0.03875 | -0.06 | 26.189
15 | 1.024 | 0.0491 | -0.059 | 20.847
15.5 | 0.941 | 0.10718 | -0.041 | 8.781
16 | 1.042 | 0.06955 | -0.057 | 14.977
16.5 | 1.074 | 0.07165 | -0.058 | 14.997
17 | 1.036 | 0.11885 | -0.048 | 8.721
17.5 | 1.052 | 0.13301 | -0.045 | 7.907
18 | 1.089 | 0.13123 | -0.049 | 8.295
18.5 | 1.121 | 0.13351 | -0.051 | 8.398
19 | 1.129 | 0.16347 | -0.047 | 6.905
19.5 | 1.157 | 0.16904 | -0.048 | 6.842
20 | 1.186 | 0.17794 | -0.05 | 6.664

## 120. Re 12M Mach 0.50 (2)
BIGFOIL.COM POLAR EXPORT
NACA66-315 a=0.0
NACA66-315 a=0.0 |  |  |  | Cl Max: | 1.1823 | at alpha= | 11 | deg
XFOIL ncrit=9 |  |  |  | L/D Max: | 121.49 | at alpha= | 2 | deg
Re: | 12000000 |  |  | Cd Min: | 0.22856 | at alpha= | 20 | deg
Mach: | 0.5 |  |  | Cl=0 at alpha= | -1.8642 | deg
|  |  |  | @ Cl=0.1, Cd= | 0.0052114
|  |  |  | @ Cl=0.4, Cd= | 0.0035568
|  |  |  | @ Cl=0.6, Cd= | 0.005572
alpha (deg) | Cl | Cd | Cm | Cl/Cd
-13 | -0.4354 | 0.11091 | -0.0616 | -3.9257
-12.5 | -0.4504 | 0.09823 | -0.0694 | -4.5852
-12 | -0.4554 | 0.08794 | -0.0758 | -5.1785
-11.5 | -0.4686 | 0.07641 | -0.0834 | -6.1327
-11 | -0.4798 | 0.06328 | -0.0943 | -7.5822
-10.5 | -0.5175 | 0.05196 | -0.1006 | -9.9596
-10 | -0.558 | 0.0437 | -0.1005 | -12.7689
-9.5 | -0.597 | 0.03713 | -0.0959 | -16.0786
-9 | -0.6294 | 0.03183 | -0.0879 | -19.7738
-8.5 | -0.6714 | 0.02644 | -0.0756 | -25.3933
-8 | -0.696 | 0.0201 | -0.0642 | -34.6269
-7.5 | -0.6817 | 0.01313 | -0.0576 | -51.9193
-7 | -0.6195 | 0.00959 | -0.056 | -64.5985
-6.5 | -0.5768 | 0.00848 | -0.0497 | -68.0189
-6 | -0.5286 | 0.00781 | -0.0444 | -67.6825
-5.5 | -0.4697 | 0.00734 | -0.0413 | -63.9918
-5 | -0.411 | 0.00686 | -0.0386 | -59.9125
-4.5 | -0.3476 | 0.00654 | -0.037 | -53.1498
-4 | -0.2828 | 0.00626 | -0.036 | -45.1757
-3.5 | -0.2172 | 0.00602 | -0.0355 | -36.0797
-3 | -0.151 | 0.00583 | -0.0354 | -25.9005
-2.5 | -0.0851 | 0.00564 | -0.0353 | -15.0887
-2 | -0.0183 | 0.00546 | -0.0357 | -3.3516
-1.5 | 0.0491 | 0.00531 | -0.0363 | 9.2467
-1 | 0.1162 | 0.00518 | -0.0369 | 22.4324
-0.5 | 0.1831 | 0.00503 | -0.0376 | 36.4016
0 | 0.2402 | 0.00439 | -0.0366 | 54.7153
0.5 | 0.2869 | 0.00299 | -0.0342 | 95.9532
1 | 0.3516 | 0.00332 | -0.0346 | 105.9036
1.5 | 0.417 | 0.00364 | -0.0351 | 114.5604
2 | 0.4811 | 0.00396 | -0.0352 | 121.4899
2.5 | 0.5318 | 0.00471 | -0.0329 | 112.9087
3 | 0.5822 | 0.00533 | -0.0303 | 109.2308
3.5 | 0.6278 | 0.00595 | -0.0267 | 105.5126
4 | 0.6452 | 0.00675 | -0.0175 | 95.5852
4.5 | 0.6676 | 0.00772 | -0.0097 | 86.4767
5 | 0.698 | 0.00871 | -0.0037 | 80.1378
5.5 | 0.7437 | 0.00939 | -0.0002 | 79.2013
6 | 0.7919 | 0.01006 | 0.0029 | 78.7177
6.5 | 0.8413 | 0.01076 | 0.0059 | 78.1877
7 | 0.8889 | 0.01157 | 0.0093 | 76.828
7.5 | 0.9379 | 0.01238 | 0.0126 | 75.7593
8 | 0.9841 | 0.01335 | 0.0165 | 73.7154
8.5 | 1.0296 | 0.01444 | 0.0205 | 71.3019
9 | 1.0748 | 0.0156 | 0.0247 | 68.8974
9.5 | 1.1172 | 0.017 | 0.0293 | 65.7176
10 | 1.1562 | 0.01866 | 0.0343 | 61.9614
10.5 | 1.1815 | 0.02112 | 0.0405 | 55.9422
11 | 1.1823 | 0.02499 | 0.0479 | 47.3109
11.5 | 1.1644 | 0.03033 | 0.055 | 38.391
12 | 1.1392 | 0.03689 | 0.0605 | 30.881
12.5 | 1.1082 | 0.04488 | 0.0635 | 24.6925
13 | 1.0739 | 0.05443 | 0.0633 | 19.7299
13.5 | 1.0396 | 0.06534 | 0.0601 | 15.9106
14 | 1.0043 | 0.07785 | 0.0539 | 12.9004
14.5 | 0.9748 | 0.09101 | 0.046 | 10.7109
15 | 0.9509 | 0.10446 | 0.0372 | 9.103
15.5 | 0.9314 | 0.11797 | 0.0282 | 7.8952
16.5 | 0.9018 | 0.14445 | 0.0111 | 6.243
17 | 0.8939 | 0.15648 | 0.0036 | 5.7126
17.5 | 0.8872 | 0.16826 | -0.0034 | 5.2728
18.5 | 0.8802 | 0.19239 | -0.0188 | 4.5751
19 | 0.8769 | 0.20537 | -0.0269 | 4.2699
19.5 | 0.8758 | 0.21835 | -0.0347 | 4.011
20 | 0.8863 | 0.22856 | -0.0409 | 3.8778

## 121. Re 14M Mach 0.00 (1)
BIGFOIL.COM POLAR EXPORT
NACA66-315 a=0.0
NACA66-315 a=0.0 |  |  |  | Cl Max: | 1.3 | at alpha= | 12.5 | deg
JavaFoil+Calcfoil stall+Eppler ext transition |  |  |  | L/D Max: | 108.725 | at alpha= | 8 | deg
Re: | 14000000 |  |  | Cd Min: | 0.00456 | at alpha= | 0 | deg
Mach: | 0 |  |  | Cl=0 at alpha= | -1.5 | deg
|  |  |  | @ Cl=0.1, Cd= | 0.0064692
|  |  |  | @ Cl=0.4, Cd= | 0.0051657
|  |  |  | @ Cl=0.6, Cd= | 0.005577
alpha (deg) | Cl | Cd | Cm | Cl/Cd
-17.5 | -0.685 | 0.13016 | 0.005 | -5.26
-17 | -0.707 | 0.12106 | 0.005 | -5.84
-16.5 | -0.727 | 0.11659 | 0.004 | -6.238
-16 | -0.749 | 0.1068 | 0.004 | -7.009
-15.5 | -0.766 | 0.10179 | 0.004 | -7.529
-15 | -0.784 | 0.09372 | 0.003 | -8.37
-14.5 | -0.799 | 0.08803 | 0.003 | -9.074
-14 | -0.812 | 0.08098 | 0.002 | -10.026
-13.5 | -0.817 | 0.07807 | 0.002 | -10.464
-13 | -0.826 | 0.06989 | 0.001 | -11.819
-12.5 | -0.979 | 0.0124 | 0.001 | -78.944
-12 | -0.968 | 0.01158 | 0 | -83.651
-11.5 | -0.954 | 0.01077 | -0.001 | -88.547
-11 | -0.934 | 0.0102 | -0.002 | -91.574
-10.5 | -0.909 | 0.0096 | -0.003 | -94.72
-10 | -0.881 | 0.00915 | -0.004 | -96.284
-9.5 | -0.848 | 0.00887 | -0.005 | -95.604
-9 | -0.812 | 0.00743 | -0.006 | -109.208
-8.5 | -0.772 | 0.00717 | -0.007 | -107.641
-8 | -0.731 | 0.00828 | -0.008 | -88.264
-7.5 | -0.684 | 0.00784 | -0.009 | -87.222
-7 | -0.635 | 0.00752 | -0.01 | -84.371
-6.5 | -0.583 | 0.00724 | -0.011 | -80.416
-6 | -0.529 | 0.00708 | -0.012 | -74.657
-5.5 | -0.473 | 0.00683 | -0.013 | -69.292
-5 | -0.417 | 0.0066 | -0.014 | -63.156
-4.5 | -0.359 | 0.00642 | -0.015 | -55.954
-4 | -0.301 | 0.00624 | -0.016 | -48.203
-3.5 | -0.242 | 0.00645 | -0.017 | -37.486
-3 | -0.182 | 0.00639 | -0.018 | -28.466
-2.5 | -0.122 | 0.00636 | -0.02 | -19.141
-2 | -0.061 | 0.00638 | -0.021 | -9.591
-1.5 | 0 | 0.00643 | -0.022 | -0.062
-1 | 0.061 | 0.00645 | -0.023 | 9.402
-0.5 | 0.122 | 0.00648 | -0.024 | 18.812
0 | 0.183 | 0.00456 | -0.025 | 40.185
0.5 | 0.244 | 0.00477 | -0.026 | 51.19
1 | 0.305 | 0.00494 | -0.027 | 61.737
1.5 | 0.366 | 0.00516 | -0.028 | 70.846
2 | 0.426 | 0.00517 | -0.029 | 82.429
2.5 | 0.486 | 0.00543 | -0.03 | 89.513
3 | 0.546 | 0.00537 | -0.032 | 101.754
3.5 | 0.606 | 0.0056 | -0.033 | 108.045
4 | 0.664 | 0.00635 | -0.034 | 104.548
4.5 | 0.721 | 0.00754 | -0.035 | 95.55
5 | 0.778 | 0.00788 | -0.036 | 98.688
5.5 | 0.833 | 0.00818 | -0.037 | 101.792
6 | 0.887 | 0.0085 | -0.038 | 104.277
6.5 | 0.939 | 0.00882 | -0.039 | 106.438
7 | 0.989 | 0.00917 | -0.04 | 107.838
7.5 | 1.037 | 0.00955 | -0.041 | 108.528
8 | 1.082 | 0.00995 | -0.042 | 108.725
8.5 | 1.125 | 0.01046 | -0.043 | 107.481
9 | 1.164 | 0.01093 | -0.044 | 106.548
9.5 | 1.2 | 0.01149 | -0.045 | 104.401
10 | 1.229 | 0.012 | -0.046 | 102.457
10.5 | 1.253 | 0.01265 | -0.047 | 99.1
11 | 1.273 | 0.01322 | -0.048 | 96.287
11.5 | 1.287 | 0.01396 | -0.049 | 92.13
12 | 1.296 | 0.01466 | -0.05 | 88.366
12.5 | 1.3 | 0.01542 | -0.051 | 84.262
13 | 1.292 | 0.01636 | -0.052 | 78.993
13.5 | 1.279 | 0.01746 | -0.053 | 73.239
14 | 1.26 | 0.01868 | -0.053 | 67.47
14.5 | 1.236 | 0.02007 | -0.054 | 61.592
15 | 1.208 | 0.0217 | -0.055 | 55.673
15.5 | 1.173 | 0.02435 | -0.056 | 48.183
16 | 1.137 | 0.02662 | -0.056 | 42.728
16.5 | 1.1 | 0.02892 | -0.057 | 38.017
17 | 1.058 | 0.03241 | -0.057 | 32.64
17.5 | 1.007 | 0.03983 | -0.057 | 25.288

## 122. Re 14M Mach 0.00 (2)
BIGFOIL.COM POLAR EXPORT
NACA66-315 a=0.0
NACA66-315 a=0.0 |  |  |  | Cl Max: | 1.7111 | at alpha= | 20 | deg
XFOIL ncrit=9 |  |  |  | L/D Max: | 111.94 | at alpha= | 7.5 | deg
Re: | 14000000 |  |  | Cd Min: | 0.04088 | at alpha= | 20 | deg
Mach: | 0 |  |  | Cl=0 at alpha= | -1.7235 | deg
|  |  |  | @ Cl=0.1, Cd= | 0.0048429
|  |  |  | @ Cl=0.4, Cd= | 0.0040955
|  |  |  | @ Cl=0.6, Cd= | 0.0059935
alpha (deg) | Cl | Cd | Cm | Cl/Cd
-20 | -1.6165 | 0.02465 | -0.0652 | -65.5781
-19.5 | -1.5945 | 0.023 | -0.063 | -69.3261
-19 | -1.5717 | 0.02143 | -0.0606 | -73.3411
-18.5 | -1.5483 | 0.01993 | -0.058 | -77.6869
-18 | -1.5259 | 0.01842 | -0.055 | -82.8393
-17.5 | -1.4975 | 0.01726 | -0.0525 | -86.7613
-17 | -1.4672 | 0.01624 | -0.05 | -90.3448
-16.5 | -1.4347 | 0.01535 | -0.0477 | -93.4658
-16 | -1.4007 | 0.01456 | -0.0453 | -96.2019
-15.5 | -1.365 | 0.01386 | -0.0431 | -98.4848
-15 | -1.3283 | 0.01321 | -0.0409 | -100.5526
-14.5 | -1.2917 | 0.01253 | -0.0386 | -103.0886
-14 | -1.2542 | 0.01194 | -0.0363 | -105.0419
-13.5 | -1.2168 | 0.01135 | -0.0338 | -107.207
-13 | -1.1797 | 0.01079 | -0.0311 | -109.3327
-12.5 | -1.1425 | 0.01035 | -0.0282 | -110.3865
-12 | -1.1026 | 0.00999 | -0.0257 | -110.3704
-11.5 | -1.0557 | 0.00963 | -0.0247 | -109.6262
-11 | -1.0073 | 0.00931 | -0.0239 | -108.1955
-10 | -0.9085 | 0.00862 | -0.0226 | -105.3944
-9.5 | -0.8586 | 0.00823 | -0.022 | -104.3256
-9 | -0.8079 | 0.00788 | -0.0215 | -102.5254
-8.5 | -0.7557 | 0.00759 | -0.0214 | -99.5652
-8 | -0.7025 | 0.00734 | -0.0213 | -95.7084
-7.5 | -0.6486 | 0.00711 | -0.0215 | -91.2236
-7 | -0.594 | 0.0069 | -0.0217 | -86.087
-6 | -0.4845 | 0.00643 | -0.0222 | -75.3499
-5.5 | -0.4293 | 0.00621 | -0.0226 | -69.1304
-5 | -0.3739 | 0.00601 | -0.023 | -62.213
-4.5 | -0.3175 | 0.00583 | -0.0235 | -54.4597
-4 | -0.2607 | 0.00567 | -0.0242 | -45.9788
-3.5 | -0.2037 | 0.00553 | -0.0249 | -36.8354
-3 | -0.1468 | 0.00538 | -0.0255 | -27.2862
-2.5 | -0.0896 | 0.00524 | -0.0263 | -17.0992
-2 | -0.0318 | 0.00511 | -0.0271 | -6.2231
-1.5 | 0.0257 | 0.005 | -0.0279 | 5.14
-1 | 0.0834 | 0.00489 | -0.0288 | 17.0552
-0.5 | 0.1398 | 0.00473 | -0.0294 | 29.556
0 | 0.1934 | 0.0045 | -0.0296 | 42.9778
0.5 | 0.2431 | 0.00408 | -0.0293 | 59.5833
1.5 | 0.3478 | 0.00363 | -0.0294 | 95.8127
2 | 0.4005 | 0.0041 | -0.0295 | 97.6829
2.5 | 0.4528 | 0.00456 | -0.0295 | 99.2982
3 | 0.5039 | 0.00506 | -0.0292 | 99.585
3.5 | 0.5546 | 0.00552 | -0.0289 | 100.471
4 | 0.6035 | 0.00603 | -0.0282 | 100.0829
4.5 | 0.6517 | 0.00651 | -0.0274 | 100.1075
5 | 0.6998 | 0.00695 | -0.0265 | 100.6906
5.5 | 0.7501 | 0.00727 | -0.0261 | 103.1774
6 | 0.8005 | 0.00754 | -0.0256 | 106.1671
6.5 | 0.8499 | 0.00782 | -0.025 | 108.6829
7 | 0.897 | 0.00812 | -0.024 | 110.468
7.5 | 0.9403 | 0.0084 | -0.0222 | 111.9405
8.5 | 1.013 | 0.00914 | -0.016 | 110.8315
9 | 1.0507 | 0.0096 | -0.0134 | 109.4479
9.5 | 1.0902 | 0.01004 | -0.0113 | 108.5857
10 | 1.1287 | 0.01055 | -0.0092 | 106.9858
10.5 | 1.1649 | 0.01117 | -0.0068 | 104.2883
11 | 1.2018 | 0.01179 | -0.0046 | 101.9338
11.5 | 1.2387 | 0.01243 | -0.0025 | 99.6541
12 | 1.2749 | 0.01312 | -0.0005 | 97.1723
12.5 | 1.3106 | 0.01386 | 0.0015 | 94.5599
13 | 1.3425 | 0.01481 | 0.004 | 90.6482
13.5 | 1.3745 | 0.01575 | 0.0062 | 87.2698
14 | 1.4065 | 0.01673 | 0.0084 | 84.0705
14.5 | 1.4379 | 0.01776 | 0.0105 | 80.9628
15 | 1.4683 | 0.01885 | 0.0125 | 77.8939
15.5 | 1.4951 | 0.02014 | 0.0149 | 74.2354
16.5 | 1.571 | 0.02328 | 0.0139 | 67.4828
17 | 1.6092 | 0.0252 | 0.0128 | 63.8571
17.5 | 1.6345 | 0.0271 | 0.0142 | 60.3137
18 | 1.6554 | 0.02935 | 0.0159 | 56.402
18.5 | 1.6748 | 0.03174 | 0.0174 | 52.7662
19 | 1.6847 | 0.03491 | 0.0195 | 48.2584
19.5 | 1.696 | 0.03797 | 0.0213 | 44.6668
20 | 1.7111 | 0.04088 | 0.0226 | 41.8567

## 123. Re 14M Mach 0.10 (1)
BIGFOIL.COM POLAR EXPORT
NACA66-315 a=0.0
NACA66-315 a=0.0 |  |  |  | Cl Max: | 1.288 | at alpha= | 12 | deg
JavaFoil+Calcfoil stall+Eppler ext transition |  |  |  | L/D Max: | 115.249 | at alpha= | 3.5 | deg
Re: | 14000000 |  |  | Cd Min: | 0.0046 | at alpha= | 0 | deg
Mach: | 0.1 |  |  | Cl=0 at alpha= | -1.5 | deg
|  |  |  | @ Cl=0.1, Cd= | 0.0064792
|  |  |  | @ Cl=0.4, Cd= | 0.00519
|  |  |  | @ Cl=0.6, Cd= | 0.0052949
alpha (deg) | Cl | Cd | Cm | Cl/Cd
-17.5 | -0.638 | 0.1349 | 0.005 | -4.73
-17 | -0.664 | 0.12673 | 0.005 | -5.239
-16.5 | -0.688 | 0.11906 | 0.004 | -5.782
-16 | -0.713 | 0.10939 | 0.004 | -6.518
-15.5 | -0.735 | 0.10379 | 0.004 | -7.077
-15 | -0.754 | 0.09789 | 0.003 | -7.707
-14.5 | -0.773 | 0.09114 | 0.003 | -8.477
-14 | -0.786 | 0.08682 | 0.002 | -9.053
-13.5 | -0.798 | 0.08086 | 0.002 | -9.866
-13 | -0.837 | 0.05539 | 0.002 | -15.12
-12.5 | -0.963 | 0.01301 | 0.001 | -73.992
-12 | -0.956 | 0.01204 | 0 | -79.38
-11.5 | -0.945 | 0.01103 | -0.001 | -85.714
-11 | -0.928 | 0.01041 | -0.002 | -89.146
-10.5 | -0.906 | 0.00968 | -0.003 | -93.573
-10 | -0.878 | 0.00926 | -0.004 | -94.92
-9.5 | -0.847 | 0.00895 | -0.005 | -94.64
-9 | -0.812 | 0.00854 | -0.006 | -95.026
-8.5 | -0.773 | 0.00723 | -0.007 | -106.89
-8 | -0.731 | 0.00747 | -0.008 | -97.913
-7.5 | -0.686 | 0.00797 | -0.009 | -86.046
-7 | -0.637 | 0.00768 | -0.01 | -82.98
-6.5 | -0.585 | 0.00736 | -0.011 | -79.483
-6 | -0.531 | 0.00707 | -0.012 | -75.089
-5.5 | -0.475 | 0.00684 | -0.013 | -69.521
-5 | -0.419 | 0.00661 | -0.014 | -63.359
-4.5 | -0.361 | 0.0064 | -0.015 | -56.417
-4 | -0.302 | 0.00631 | -0.016 | -47.916
-3.5 | -0.243 | 0.00643 | -0.017 | -37.748
-3 | -0.183 | 0.0064 | -0.019 | -28.579
-2.5 | -0.122 | 0.00641 | -0.02 | -19.078
-2 | -0.062 | 0.00638 | -0.021 | -9.639
-1.5 | 0 | 0.0064 | -0.022 | -0.063
-1 | 0.061 | 0.00641 | -0.023 | 9.503
-0.5 | 0.123 | 0.00652 | -0.024 | 18.783
0 | 0.184 | 0.0046 | -0.025 | 40.021
0.5 | 0.246 | 0.00476 | -0.026 | 51.542
1 | 0.306 | 0.00498 | -0.027 | 61.433
1.5 | 0.367 | 0.00519 | -0.028 | 70.78
2 | 0.428 | 0.00519 | -0.03 | 82.501
2.5 | 0.489 | 0.00547 | -0.031 | 89.423
3 | 0.549 | 0.00539 | -0.032 | 101.82
3.5 | 0.608 | 0.00528 | -0.033 | 115.249
4 | 0.667 | 0.00638 | -0.034 | 104.533
4.5 | 0.724 | 0.00758 | -0.035 | 95.547
5 | 0.781 | 0.00792 | -0.036 | 98.646
5.5 | 0.837 | 0.00823 | -0.037 | 101.699
6 | 0.89 | 0.00855 | -0.038 | 104.124
6.5 | 0.943 | 0.00891 | -0.039 | 105.798
7 | 0.993 | 0.00925 | -0.04 | 107.338
7.5 | 1.04 | 0.00964 | -0.041 | 107.975
8 | 1.086 | 0.01007 | -0.042 | 107.851
8.5 | 1.128 | 0.01055 | -0.043 | 106.869
9 | 1.167 | 0.01109 | -0.044 | 105.232
9.5 | 1.202 | 0.01161 | -0.045 | 103.519
10 | 1.229 | 0.01213 | -0.046 | 101.332
10.5 | 1.252 | 0.01272 | -0.047 | 98.479
11 | 1.27 | 0.01339 | -0.048 | 94.823
11.5 | 1.281 | 0.01418 | -0.049 | 90.373
12 | 1.288 | 0.01489 | -0.05 | 86.476
12.5 | 1.288 | 0.01571 | -0.051 | 81.996
13 | 1.278 | 0.01667 | -0.052 | 76.654
13.5 | 1.259 | 0.01798 | -0.053 | 70.038
14 | 1.236 | 0.01936 | -0.054 | 63.834
14.5 | 1.207 | 0.02075 | -0.054 | 58.148
15 | 1.172 | 0.02293 | -0.055 | 51.103
15.5 | 1.132 | 0.02549 | -0.056 | 44.433
16 | 1.091 | 0.02793 | -0.056 | 39.065
16.5 | 1.046 | 0.03123 | -0.057 | 33.494
17 | 0.99 | 0.03929 | -0.056 | 25.183

## 124. Re 14M Mach 0.10 (2)
BIGFOIL.COM POLAR EXPORT
NACA66-315 a=0.0
NACA66-315 a=0.0 |  |  |  | Cl Max: | 1.7037 | at alpha= | 20 | deg
XFOIL ncrit=9 |  |  |  | L/D Max: | 111.137 | at alpha= | 7.5 | deg
Re: | 14000000 |  |  | Cd Min: | 0.04355 | at alpha= | 20 | deg
Mach: | 0.1 |  |  | Cl=0 at alpha= | -1.7275 | deg
|  |  |  | @ Cl=0.1, Cd= | 0.0048432
|  |  |  | @ Cl=0.4, Cd= | 0.0040642
|  |  |  | @ Cl=0.6, Cd= | 0.0059839
alpha (deg) | Cl | Cd | Cm | Cl/Cd
-20 | -1.6104 | 0.02684 | -0.0715 | -60
-19.5 | -1.5843 | 0.02529 | -0.0695 | -62.6453
-19 | -1.5728 | 0.02285 | -0.0662 | -68.8315
-18.5 | -1.5499 | 0.02121 | -0.0635 | -73.074
-18 | -1.5258 | 0.01968 | -0.0606 | -77.5305
-17.5 | -1.4995 | 0.0183 | -0.0577 | -81.9399
-17 | -1.4722 | 0.01702 | -0.0547 | -86.4982
-16.5 | -1.4412 | 0.01594 | -0.0519 | -90.4141
-16 | -1.4072 | 0.01506 | -0.0494 | -93.4396
-15.5 | -1.3714 | 0.01429 | -0.0469 | -95.9692
-15 | -1.3347 | 0.01357 | -0.0445 | -98.3567
-14.5 | -1.297 | 0.0129 | -0.042 | -100.5426
-14 | -1.259 | 0.01227 | -0.0395 | -102.608
-13.5 | -1.2209 | 0.01164 | -0.0369 | -104.8883
-13 | -1.1829 | 0.01103 | -0.0342 | -107.2439
-12.5 | -1.1449 | 0.01052 | -0.0313 | -108.8308
-12 | -1.107 | 0.01011 | -0.0282 | -109.4955
-11.5 | -1.0615 | 0.00975 | -0.0265 | -108.8718
-11 | -1.0129 | 0.00941 | -0.0255 | -107.6408
-10.5 | -0.9637 | 0.00906 | -0.0246 | -106.3687
-10 | -0.9133 | 0.00872 | -0.0239 | -104.7362
-9.5 | -0.8633 | 0.00832 | -0.0231 | -103.762
-9 | -0.8122 | 0.00795 | -0.0225 | -102.1635
-8.5 | -0.7599 | 0.00764 | -0.0222 | -99.4634
-8 | -0.7064 | 0.00738 | -0.0221 | -95.7182
-7.5 | -0.6522 | 0.00715 | -0.0221 | -91.2168
-7 | -0.5972 | 0.00693 | -0.0223 | -86.176
-6 | -0.4869 | 0.00645 | -0.0227 | -75.4884
-5.5 | -0.4314 | 0.00623 | -0.023 | -69.2456
-5 | -0.3757 | 0.00603 | -0.0233 | -62.3051
-4.5 | -0.319 | 0.00584 | -0.0238 | -54.6233
-4 | -0.2618 | 0.00568 | -0.0245 | -46.0915
-3.5 | -0.2045 | 0.00554 | -0.0251 | -36.9134
-3 | -0.1473 | 0.00539 | -0.0258 | -27.3284
-2.5 | -0.0897 | 0.00525 | -0.0265 | -17.0857
-2 | -0.0315 | 0.00512 | -0.0274 | -6.1523
-1.5 | 0.0263 | 0.005 | -0.0281 | 5.26
-1 | 0.0843 | 0.0049 | -0.029 | 17.2041
0 | 0.1949 | 0.0045 | -0.0298 | 43.3111
0.5 | 0.2447 | 0.00407 | -0.0294 | 60.1229
1 | 0.294 | 0.00336 | -0.029 | 87.5
1.5 | 0.35 | 0.00362 | -0.0296 | 96.6851
2 | 0.4029 | 0.00409 | -0.0297 | 98.5086
3 | 0.5066 | 0.00506 | -0.0293 | 100.1186
3.5 | 0.5574 | 0.00553 | -0.0289 | 100.7957
4 | 0.6062 | 0.00605 | -0.0281 | 100.1983
4.5 | 0.6544 | 0.00654 | -0.0272 | 100.0612
5 | 0.7024 | 0.00699 | -0.0262 | 100.4864
5.5 | 0.7529 | 0.0073 | -0.0257 | 103.137
6 | 0.8031 | 0.00758 | -0.0252 | 105.9499
6.5 | 0.8525 | 0.00786 | -0.0245 | 108.4606
7 | 0.8992 | 0.00817 | -0.0233 | 110.0612
7.5 | 0.938 | 0.00844 | -0.0204 | 111.1374
8.5 | 1.0129 | 0.00924 | -0.0145 | 109.6212
9 | 1.0513 | 0.00972 | -0.012 | 108.1584
9.5 | 1.0912 | 0.01018 | -0.0099 | 107.1906
10 | 1.1296 | 0.01072 | -0.0076 | 105.3731
10.5 | 1.166 | 0.01137 | -0.0051 | 102.5506
11 | 1.2037 | 0.01199 | -0.0029 | 100.392
11.5 | 1.2414 | 0.01265 | -0.0009 | 98.1344
12 | 1.2775 | 0.01339 | 0.0013 | 95.407
12.5 | 1.3126 | 0.01419 | 0.0035 | 92.5018
13 | 1.344 | 0.01521 | 0.0061 | 88.3629
13.5 | 1.3768 | 0.01617 | 0.0084 | 85.1453
14 | 1.4101 | 0.01715 | 0.0105 | 82.2216
14.5 | 1.4406 | 0.01827 | 0.0128 | 78.8506
15 | 1.4698 | 0.01949 | 0.0151 | 75.413
15.5 | 1.4953 | 0.02091 | 0.0178 | 71.5112
16 | 1.527 | 0.02229 | 0.0191 | 68.5061
16.5 | 1.6045 | 0.02456 | 0.0098 | 65.3298
17.5 | 1.6356 | 0.0285 | 0.017 | 57.3895
18 | 1.6516 | 0.03116 | 0.0191 | 53.0039
18.5 | 1.6697 | 0.0338 | 0.0208 | 49.3994
19 | 1.6817 | 0.03691 | 0.0227 | 45.5622
19.5 | 1.6865 | 0.04067 | 0.0248 | 41.4679
20 | 1.7037 | 0.04355 | 0.0259 | 39.1206

## 125. Re 14M Mach 0.25 (1)
BIGFOIL.COM POLAR EXPORT
NACA66-315 a=0.0
NACA66-315 a=0.0 |  |  |  | Cl Max: | 1.237 | at alpha= | 11 | deg
JavaFoil+Calcfoil stall+Eppler ext transition |  |  |  | L/D Max: | 108.955 | at alpha= | 3 | deg
Re: | 14000000 |  |  | Cd Min: | 0.00464 | at alpha= | 0 | deg
Mach: | 0.25 |  |  | Cl=0 at alpha= | -1.5 | deg
|  |  |  | @ Cl=0.1, Cd= | 0.0065411
|  |  |  | @ Cl=0.4, Cd= | 0.0051186
|  |  |  | @ Cl=0.6, Cd= | 0.12657
alpha (deg) | Cl | Cd | Cm | Cl/Cd
-15.5 | -0.453 | 0.12443 | 0.003 | -3.643
-15 | -0.51 | 0.11632 | 0.003 | -4.389
-14.5 | -0.563 | 0.10221 | 0.002 | -5.511
-14 | -0.61 | 0.09748 | 0.002 | -6.258
-13.5 | -0.652 | 0.09048 | 0.002 | -7.204
-13 | -0.687 | 0.08342 | 0.001 | -8.231
-12.5 | -0.711 | 0.07746 | 0.001 | -9.183
-12 | -0.721 | 0.0718 | 0 | -10.046
-11.5 | -0.731 | 0.0635 | -0.001 | -11.505
-11 | -0.867 | 0.01218 | -0.002 | -71.231
-10.5 | -0.868 | 0.01071 | -0.003 | -81.001
-10 | -0.855 | 0.00991 | -0.004 | -86.196
-9.5 | -0.833 | 0.0094 | -0.005 | -88.618
-9 | -0.806 | 0.00896 | -0.006 | -89.943
-8.5 | -0.773 | 0.00861 | -0.007 | -89.723
-8 | -0.735 | 0.00719 | -0.008 | -102.21
-7.5 | -0.693 | 0.00742 | -0.009 | -93.377
-7 | -0.647 | 0.00717 | -0.01 | -90.176
-6.5 | -0.596 | 0.00757 | -0.011 | -78.661
-6 | -0.542 | 0.00729 | -0.012 | -74.355
-5.5 | -0.486 | 0.00701 | -0.014 | -69.357
-5 | -0.429 | 0.00675 | -0.015 | -63.465
-4.5 | -0.37 | 0.00655 | -0.016 | -56.514
-4 | -0.31 | 0.00643 | -0.017 | -48.187
-3.5 | -0.249 | 0.00647 | -0.018 | -38.523
-3 | -0.188 | 0.00649 | -0.019 | -28.922
-2.5 | -0.126 | 0.00646 | -0.02 | -19.454
-2 | -0.063 | 0.00646 | -0.021 | -9.786
-1.5 | 0 | 0.00649 | -0.022 | -0.064
-1 | 0.063 | 0.0065 | -0.024 | 9.622
-0.5 | 0.126 | 0.00657 | -0.025 | 19.151
0 | 0.189 | 0.00464 | -0.026 | 40.783
0.5 | 0.252 | 0.00486 | -0.027 | 51.894
1 | 0.315 | 0.0051 | -0.028 | 61.711
1.5 | 0.377 | 0.00502 | -0.029 | 75.086
2 | 0.44 | 0.00529 | -0.03 | 83.093
2.5 | 0.502 | 0.00528 | -0.031 | 95.075
3 | 0.563 | 0.00517 | -0.033 | 108.955
3.5 | 0.624 | 0.00625 | -0.034 | 99.837
4 | 0.684 | 0.00655 | -0.035 | 104.357
4.5 | 0.742 | 0.00782 | -0.036 | 94.863
5 | 0.8 | 0.00818 | -0.037 | 97.794
5.5 | 0.857 | 0.00852 | -0.038 | 100.612
6 | 0.911 | 0.00886 | -0.039 | 102.88
6.5 | 0.963 | 0.00925 | -0.04 | 104.175
7 | 1.013 | 0.00962 | -0.041 | 105.285
7.5 | 1.06 | 0.01007 | -0.042 | 105.203
8 | 1.103 | 0.01063 | -0.043 | 103.713
8.5 | 1.142 | 0.01115 | -0.044 | 102.391
9 | 1.176 | 0.01172 | -0.045 | 100.368
9.5 | 1.205 | 0.01232 | -0.046 | 97.834
10 | 1.224 | 0.01307 | -0.047 | 93.637
10.5 | 1.235 | 0.01374 | -0.048 | 89.899
11 | 1.237 | 0.01453 | -0.049 | 85.14
11.5 | 1.231 | 0.0154 | -0.05 | 79.941
12 | 1.216 | 0.01638 | -0.051 | 74.236
12.5 | 1.19 | 0.01771 | -0.052 | 67.206
13 | 1.146 | 0.01941 | -0.053 | 59.021
13.5 | 1.09 | 0.02138 | -0.054 | 50.973
14 | 1.021 | 0.02435 | -0.054 | 41.939
14.5 | 0.935 | 0.03101 | -0.054 | 30.154
15 | 0.746 | 0.10281 | -0.034 | 7.252
15.5 | 0.669 | 0.11649 | -0.03 | 5.743
16 | 0.593 | 0.12657 | -0.029 | 4.684

## 126. Re 14M Mach 0.25 (2)
BIGFOIL.COM POLAR EXPORT
NACA66-315 a=0.0
NACA66-315 a=0.0 |  |  |  | Cl Max: | 1.64 | at alpha= | 18.5 | deg
XFOIL ncrit=9 |  |  |  | L/D Max: | 105.212 | at alpha= | 7 | deg
Re: | 14000000 |  |  | Cd Min: | 0.07084 | at alpha= | -20 | deg
Mach: | 0.25 |  |  | Cl=0 at alpha= | -1.7475 | deg
|  |  |  | @ Cl=0.1, Cd= | 0.0048945
|  |  |  | @ Cl=0.4, Cd= | 0.0039424
|  |  |  | @ Cl=0.6, Cd= | 0.0059473
alpha (deg) | Cl | Cd | Cm | Cl/Cd
-20 | -1.2911 | 0.07084 | -0.0842 | -18.2256
-19.5 | -1.27 | 0.06557 | -0.0868 | -19.3686
-19 | -1.3837 | 0.04687 | -0.096 | -29.5221
-18.5 | -1.3852 | 0.04154 | -0.0955 | -33.3462
-18 | -1.4393 | 0.03312 | -0.093 | -43.4571
-17.5 | -1.4566 | 0.02809 | -0.0888 | -51.8548
-17 | -1.4625 | 0.02416 | -0.0838 | -60.5339
-16.5 | -1.4511 | 0.02141 | -0.0789 | -67.7767
-16 | -1.4262 | 0.01949 | -0.0744 | -73.176
-15.5 | -1.4001 | 0.01769 | -0.0699 | -79.1464
-15 | -1.366 | 0.01635 | -0.0657 | -83.5474
-14.5 | -1.3288 | 0.01522 | -0.0618 | -87.3062
-14 | -1.2884 | 0.0143 | -0.0582 | -90.0979
-13.5 | -1.2465 | 0.01347 | -0.0548 | -92.539
-13 | -1.2052 | 0.01263 | -0.0512 | -95.4236
-12.5 | -1.1641 | 0.01179 | -0.0476 | -98.7362
-12 | -1.1214 | 0.0111 | -0.0441 | -101.027
-11.5 | -1.0778 | 0.01052 | -0.0407 | -102.4525
-11 | -1.0346 | 0.01006 | -0.0372 | -102.8429
-10.5 | -0.9909 | 0.00964 | -0.0338 | -102.7905
-10 | -0.9397 | 0.00921 | -0.0319 | -102.0304
-9.5 | -0.886 | 0.00888 | -0.0305 | -99.7748
-9 | -0.8351 | 0.00837 | -0.0288 | -99.773
-8.5 | -0.7817 | 0.00798 | -0.0275 | -97.9574
-8 | -0.7269 | 0.00765 | -0.0267 | -95.0196
-7.5 | -0.6711 | 0.00735 | -0.026 | -91.3061
-7 | -0.6143 | 0.00709 | -0.0257 | -86.6432
-6.5 | -0.5573 | 0.00683 | -0.0254 | -81.5959
-6 | -0.4995 | 0.00661 | -0.0254 | -75.5673
-5.5 | -0.4425 | 0.00635 | -0.0253 | -69.685
-5 | -0.385 | 0.00613 | -0.0254 | -62.8059
-4.5 | -0.3266 | 0.00592 | -0.0257 | -55.1689
-4 | -0.2677 | 0.00574 | -0.0261 | -46.6376
-3.5 | -0.2085 | 0.00559 | -0.0267 | -37.2987
-3 | -0.1494 | 0.00544 | -0.0272 | -27.4632
-2.5 | -0.09 | 0.00528 | -0.0279 | -17.0455
-2 | -0.0301 | 0.00515 | -0.0287 | -5.8447
-1.5 | 0.0295 | 0.00503 | -0.0295 | 5.8648
-1 | 0.0893 | 0.00492 | -0.0303 | 18.1504
-0.5 | 0.148 | 0.00478 | -0.0309 | 30.9623
0 | 0.2033 | 0.0045 | -0.0311 | 45.1778
0.5 | 0.2529 | 0.00395 | -0.0304 | 64.0253
1 | 0.304 | 0.00335 | -0.03 | 90.7463
1.5 | 0.3622 | 0.0036 | -0.0306 | 100.6111
2 | 0.4163 | 0.00409 | -0.0306 | 101.7848
2.5 | 0.4694 | 0.0046 | -0.0303 | 102.0435
3 | 0.5214 | 0.0051 | -0.0298 | 102.2353
3.5 | 0.5722 | 0.00561 | -0.029 | 101.9964
4 | 0.62 | 0.00619 | -0.0276 | 100.1616
4.5 | 0.6671 | 0.00673 | -0.026 | 99.1233
5 | 0.7152 | 0.00717 | -0.0245 | 99.749
5.5 | 0.7657 | 0.00748 | -0.0235 | 102.3663
6 | 0.8145 | 0.00779 | -0.0221 | 104.5571
7 | 0.8922 | 0.00848 | -0.0152 | 105.2123
7.5 | 0.934 | 0.00888 | -0.0126 | 105.1802
8 | 0.9753 | 0.00935 | -0.0099 | 104.3102
8.5 | 1.0159 | 0.00989 | -0.0072 | 102.7199
9 | 1.0574 | 0.01043 | -0.0047 | 101.3806
9.5 | 1.0983 | 0.01103 | -0.0022 | 99.5739
10 | 1.1369 | 0.01174 | 0.0006 | 96.8399
10.5 | 1.1756 | 0.0125 | 0.0033 | 94.048
11 | 1.2146 | 0.01328 | 0.0059 | 91.4608
11.5 | 1.2531 | 0.01412 | 0.0084 | 88.7465
12 | 1.2892 | 0.0151 | 0.0113 | 85.3775
12.5 | 1.3241 | 0.01617 | 0.0142 | 81.8862
13 | 1.357 | 0.0174 | 0.0172 | 77.9885
13.5 | 1.3912 | 0.01859 | 0.0199 | 74.8359
14 | 1.4234 | 0.01996 | 0.0228 | 71.3126
14.5 | 1.4522 | 0.02157 | 0.0258 | 67.325
15 | 1.4795 | 0.02333 | 0.0289 | 63.4162
15.5 | 1.5033 | 0.0253 | 0.0322 | 59.419
16 | 1.5493 | 0.02784 | 0.0303 | 55.6501
18 | 1.633 | 0.04163 | 0.0353 | 39.2265
18.5 | 1.64 | 0.04585 | 0.0374 | 35.7688
19 | 1.625 | 0.0514 | 0.0406 | 31.6148
19.5 | 1.6116 | 0.05682 | 0.0436 | 28.3633
20 | 1.61 | 0.06288 | 0.0434 | 25.6043

## 127. Re 14M Mach 0.50 (1)
BIGFOIL.COM POLAR EXPORT
NACA66-315 a=0.0
NACA66-315 a=0.0 |  |  |  | Cl Max: | 1.185 | at alpha= | 20 | deg
JavaFoil+Calcfoil stall+Eppler ext transition |  |  |  | L/D Max: | 99.136 | at alpha= | 3.5 | deg
Re: | 14000000 |  |  | Cd Min: | 0.0045 | at alpha= | 0 | deg
Mach: | 0.5 |  |  | Cl=0 at alpha= | -1.5 | deg
|  |  |  | @ Cl=0.1, Cd= | 0.0068808
|  |  |  | @ Cl=0.4, Cd= | 0.0054829
|  |  |  | @ Cl=0.6, Cd= | 0.0064976
alpha (deg) | Cl | Cd | Cm | Cl/Cd
-20 | -1.023 | 0.16861 | 0.01 | -6.069
-19.5 | -0.996 | 0.15828 | 0.009 | -6.292
-19 | -0.973 | 0.1423 | 0.009 | -6.841
-18.5 | -0.945 | 0.13577 | 0.008 | -6.964
-18 | -0.916 | 0.13167 | 0.007 | -6.957
-17.5 | -0.889 | 0.12729 | 0.007 | -6.981
-17 | -0.862 | 0.11924 | 0.006 | -7.228
-16.5 | -0.837 | 0.11493 | 0.006 | -7.279
-16 | -0.809 | 0.10837 | 0.005 | -7.466
-15.5 | -0.78 | 0.10505 | 0.004 | -7.424
-15 | -0.755 | 0.09573 | 0.004 | -7.891
-14.5 | -0.743 | 0.07788 | 0.004 | -9.534
-14 | -0.823 | 0.01955 | 0.004 | -42.108
-13.5 | -0.667 | 0.0932 | 0.002 | -7.162
-13 | -0.641 | 0.08552 | 0.001 | -7.491
-12.5 | -0.616 | 0.07689 | 0.001 | -8.009
-12 | -0.597 | 0.06449 | 0 | -9.261
-11.5 | -0.669 | 0.01466 | -0.001 | -45.645
-11 | -0.641 | 0.0131 | -0.002 | -48.908
-10.5 | -0.61 | 0.01211 | -0.003 | -50.33
-10 | -0.474 | 0.06201 | -0.002 | -7.644
-9.5 | -0.445 | 0.06157 | -0.003 | -7.228
-9 | -0.418 | 0.05596 | -0.003 | -7.472
-8.5 | -0.392 | 0.05042 | -0.004 | -7.77
-8 | -0.443 | 0.00992 | -0.009 | -44.672
-7.5 | -0.334 | 0.04826 | -0.005 | -6.929
-7 | -0.61 | 0.00894 | -0.011 | -68.208
-6.5 | -0.599 | 0.00846 | -0.013 | -70.831
-6 | -0.565 | 0.00805 | -0.014 | -70.215
-5.5 | -0.518 | 0.00762 | -0.015 | -68.07
-5 | -0.464 | 0.00729 | -0.016 | -63.692
-4.5 | -0.405 | 0.00607 | -0.018 | -66.673
-4 | -0.342 | 0.00633 | -0.019 | -53.969
-3.5 | -0.276 | 0.0065 | -0.02 | -42.467
-3 | -0.209 | 0.00669 | -0.021 | -31.193
-2.5 | -0.14 | 0.00697 | -0.023 | -20.086
-2 | -0.071 | 0.0069 | -0.024 | -10.213
-1.5 | 0 | 0.00698 | -0.025 | -0.066
-1 | 0.07 | 0.00694 | -0.026 | 10.072
-0.5 | 0.141 | 0.0068 | -0.028 | 20.7
0 | 0.211 | 0.0045 | -0.029 | 46.829
0.5 | 0.281 | 0.00505 | -0.03 | 55.631
1 | 0.35 | 0.00528 | -0.031 | 66.196
1.5 | 0.419 | 0.00556 | -0.032 | 75.347
2 | 0.488 | 0.0059 | -0.034 | 82.665
2.5 | 0.557 | 0.00627 | -0.035 | 88.769
3 | 0.625 | 0.00663 | -0.036 | 94.204
3.5 | 0.692 | 0.00698 | -0.037 | 99.136
4 | 0.756 | 0.00852 | -0.039 | 88.735
4.5 | 0.82 | 0.009 | -0.04 | 91.151
5 | 0.882 | 0.00946 | -0.041 | 93.265
5.5 | 0.94 | 0.00994 | -0.042 | 94.566
6 | 0.993 | 0.01051 | -0.043 | 94.55
6.5 | 1.039 | 0.01112 | -0.044 | 93.434
7 | 1.074 | 0.01184 | -0.046 | 90.697
7.5 | 1.092 | 0.01274 | -0.047 | 85.759
8 | 1.08 | 0.01375 | -0.048 | 78.581
8.5 | 0.989 | 0.01492 | -0.049 | 66.299
9 | 0.7 | 0.01666 | -0.05 | 42.013
9.5 | 0.607 | 0.06402 | -0.025 | 9.486
10 | 0.765 | 0.01758 | -0.052 | 43.488
10.5 | 0.795 | 0.01931 | -0.053 | 41.139
11 | 0.823 | 0.02161 | -0.054 | 38.058
11.5 | 0.718 | 0.07843 | -0.03 | 9.16
12 | 0.888 | 0.02216 | -0.057 | 40.045
12.5 | 0.916 | 0.02469 | -0.057 | 37.075
13 | 0.935 | 0.03037 | -0.058 | 30.778
13.5 | 0.881 | 0.06588 | -0.05 | 13.373
14 | 1.002 | 0.02982 | -0.06 | 33.596
14.5 | 1.021 | 0.03592 | -0.06 | 28.412
15 | 1.041 | 0.04233 | -0.061 | 24.589
15.5 | 0.941 | 0.11189 | -0.041 | 8.412
16 | 0.979 | 0.1099 | -0.045 | 8.909
16.5 | 1.022 | 0.10499 | -0.05 | 9.733
17 | 1.034 | 0.12328 | -0.047 | 8.384
17.5 | 1.05 | 0.1403 | -0.044 | 7.482
18 | 1.08 | 0.1438 | -0.046 | 7.51
18.5 | 1.111 | 0.14725 | -0.049 | 7.548
19 | 1.127 | 0.17349 | -0.046 | 6.497
19.5 | 1.156 | 0.1773 | -0.048 | 6.521
20 | 1.185 | 0.18719 | -0.049 | 6.328

## 128. Re 14M Mach 0.50 (2)
BIGFOIL.COM POLAR EXPORT
NACA66-315 a=0.0
NACA66-315 a=0.0 |  |  |  | Cl Max: | 1.1952 | at alpha= | 10.5 | deg
XFOIL ncrit=9 |  |  |  | L/D Max: | 114.121 | at alpha= | 1.5 | deg
Re: | 14000000 |  |  | Cd Min: | 0.11664 | at alpha= | 15.5 | deg
Mach: | 0.5 |  |  | Cl=0 at alpha= | -1.8518 | deg
|  |  |  | @ Cl=0.1, Cd= | 0.0050786
|  |  |  | @ Cl=0.4, Cd= | 0.0035818
|  |  |  | @ Cl=0.6, Cd= | 0.0055957
alpha (deg) | Cl | Cd | Cm | Cl/Cd
-13 | -0.4449 | 0.10895 | -0.0629 | -4.0835
-12.5 | -0.4641 | 0.09574 | -0.0711 | -4.8475
-12 | -0.4721 | 0.08505 | -0.0779 | -5.5509
-11.5 | -0.4862 | 0.07314 | -0.0861 | -6.6475
-11 | -0.498 | 0.06033 | -0.0969 | -8.2546
-10.5 | -0.5369 | 0.04993 | -0.1015 | -10.7531
-10 | -0.5788 | 0.04197 | -0.1004 | -13.7908
-9.5 | -0.6152 | 0.03585 | -0.0952 | -17.1604
-9 | -0.6445 | 0.03086 | -0.0869 | -20.8846
-8.5 | -0.6852 | 0.02567 | -0.0741 | -26.6926
-8 | -0.7084 | 0.01907 | -0.063 | -37.1474
-7.5 | -0.6858 | 0.01161 | -0.058 | -59.0698
-7 | -0.6321 | 0.00909 | -0.0542 | -69.538
-6.5 | -0.5913 | 0.00815 | -0.0473 | -72.5521
-6 | -0.5376 | 0.00751 | -0.0429 | -71.5846
-5.5 | -0.477 | 0.00708 | -0.0401 | -67.3729
-5 | -0.4149 | 0.0067 | -0.0379 | -61.9254
-4.5 | -0.3518 | 0.00633 | -0.0363 | -55.5766
-4 | -0.2864 | 0.00607 | -0.0354 | -47.1829
-3.5 | -0.2204 | 0.00585 | -0.0349 | -37.6752
-2.5 | -0.087 | 0.00549 | -0.035 | -15.847
-2 | -0.02 | 0.00531 | -0.0354 | -3.7665
-1.5 | 0.0475 | 0.00518 | -0.036 | 9.1699
-1 | 0.1148 | 0.00505 | -0.0366 | 22.7327
-0.5 | 0.1822 | 0.00492 | -0.0374 | 37.0325
0 | 0.2426 | 0.0045 | -0.037 | 53.9111
0.5 | 0.2841 | 0.00314 | -0.0338 | 90.4777
1 | 0.3492 | 0.00339 | -0.0342 | 103.0088
1.5 | 0.4154 | 0.00364 | -0.0348 | 114.1209
2.5 | 0.5287 | 0.00478 | -0.0324 | 110.6067
3 | 0.5808 | 0.00533 | -0.0301 | 108.9681
3.5 | 0.6256 | 0.00595 | -0.0263 | 105.1429
4 | 0.6446 | 0.00671 | -0.0174 | 96.0656
4.5 | 0.6701 | 0.0076 | -0.0101 | 88.1711
5 | 0.7044 | 0.00849 | -0.0046 | 82.9682
5.5 | 0.7521 | 0.0091 | -0.0014 | 82.6484
6 | 0.8007 | 0.00974 | 0.0017 | 82.2074
6.5 | 0.8497 | 0.01043 | 0.0049 | 81.4669
7 | 0.8981 | 0.01121 | 0.0082 | 80.116
7.5 | 0.947 | 0.01202 | 0.0116 | 78.7854
8 | 0.9925 | 0.01299 | 0.0156 | 76.4049
8.5 | 1.0404 | 0.01398 | 0.0194 | 74.4206
9 | 1.0871 | 0.01508 | 0.0235 | 72.0889
9.5 | 1.1307 | 0.01639 | 0.0281 | 68.9872
10 | 1.1703 | 0.01801 | 0.0332 | 64.9806
10.5 | 1.1952 | 0.02043 | 0.0396 | 58.5022
11 | 1.1946 | 0.02431 | 0.0474 | 49.1403
11.5 | 1.1766 | 0.02956 | 0.0547 | 39.8038
12 | 1.1511 | 0.03603 | 0.0605 | 31.9484
12.5 | 1.1159 | 0.04422 | 0.0637 | 25.2352
13 | 1.0819 | 0.05361 | 0.0638 | 20.1809
13.5 | 1.0479 | 0.0644 | 0.0607 | 16.2717
14 | 1.013 | 0.07673 | 0.0548 | 13.2021
14.5 | 0.9831 | 0.08986 | 0.0469 | 10.9404
15 | 0.9595 | 0.10317 | 0.0383 | 9.3002
15.5 | 0.94 | 0.11664 | 0.0293 | 8.059

## 129. Re 16M Mach 0.00 (1)
BIGFOIL.COM POLAR EXPORT
NACA66-315 a=0.0
NACA66-315 a=0.0 |  |  |  | Cl Max: | 1.301 | at alpha= | 12.5 | deg
JavaFoil+Calcfoil stall+Eppler ext transition |  |  |  | L/D Max: | 121.611 | at alpha= | 4 | deg
Re: | 16000000 |  |  | Cd Min: | 0.00478 | at alpha= | 0.5 | deg
Mach: | 0 |  |  | Cl=0 at alpha= | -1.5 | deg
|  |  |  | @ Cl=0.1, Cd= | 0.0064712
|  |  |  | @ Cl=0.4, Cd= | 0.0051917
|  |  |  | @ Cl=0.6, Cd= | 0.0055771
alpha (deg) | Cl | Cd | Cm | Cl/Cd
-17.5 | -0.684 | 0.12991 | 0.005 | -5.266
-17 | -0.706 | 0.12287 | 0.005 | -5.747
-16.5 | -0.727 | 0.1164 | 0.004 | -6.245
-16 | -0.749 | 0.1058 | 0.004 | -7.081
-15.5 | -0.767 | 0.10059 | 0.004 | -7.627
-15 | -0.784 | 0.09469 | 0.003 | -8.275
-14.5 | -0.801 | 0.08618 | 0.003 | -9.291
-14 | -0.809 | 0.08299 | 0.002 | -9.754
-13.5 | -0.82 | 0.0755 | 0.002 | -10.864
-13 | -0.839 | 0.06184 | 0.001 | -13.567
-12.5 | -0.981 | 0.01198 | 0.001 | -81.872
-12 | -0.969 | 0.01132 | 0 | -85.62
-11.5 | -0.954 | 0.01058 | -0.001 | -90.216
-11 | -0.934 | 0.01002 | -0.002 | -93.189
-10.5 | -0.91 | 0.00942 | -0.003 | -96.649
-10 | -0.881 | 0.00896 | -0.004 | -98.41
-9.5 | -0.849 | 0.00867 | -0.005 | -97.883
-9 | -0.813 | 0.00726 | -0.006 | -111.916
-8.5 | -0.773 | 0.00754 | -0.007 | -102.569
-8 | -0.731 | 0.00806 | -0.008 | -90.608
-7.5 | -0.684 | 0.00764 | -0.009 | -89.486
-7 | -0.635 | 0.00734 | -0.01 | -86.536
-6.5 | -0.583 | 0.00709 | -0.011 | -82.142
-6 | -0.529 | 0.00692 | -0.012 | -76.375
-5.5 | -0.473 | 0.00668 | -0.013 | -70.839
-5 | -0.417 | 0.0065 | -0.014 | -64.102
-4.5 | -0.359 | 0.00633 | -0.015 | -56.766
-4 | -0.301 | 0.00648 | -0.016 | -46.436
-3.5 | -0.242 | 0.00649 | -0.017 | -37.267
-3 | -0.182 | 0.00641 | -0.018 | -28.405
-2.5 | -0.122 | 0.00634 | -0.02 | -19.212
-2 | -0.061 | 0.0064 | -0.021 | -9.575
-1.5 | 0 | 0.00639 | -0.022 | -0.063
-1 | 0.061 | 0.00642 | -0.023 | 9.445
-0.5 | 0.122 | 0.0065 | -0.024 | 18.759
0 | 0.183 | 0.0051 | -0.025 | 35.921
0.5 | 0.244 | 0.00478 | -0.026 | 51.124
1 | 0.305 | 0.00497 | -0.027 | 61.344
1.5 | 0.366 | 0.00522 | -0.028 | 70.054
2 | 0.426 | 0.00517 | -0.029 | 82.525
2.5 | 0.486 | 0.00543 | -0.03 | 89.548
3 | 0.547 | 0.00564 | -0.032 | 96.878
3.5 | 0.606 | 0.00557 | -0.033 | 108.853
4 | 0.664 | 0.00546 | -0.034 | 121.611
4.5 | 0.721 | 0.0074 | -0.035 | 97.492
5 | 0.778 | 0.00772 | -0.036 | 100.806
5.5 | 0.834 | 0.00801 | -0.037 | 104.054
6 | 0.887 | 0.00831 | -0.038 | 106.841
6.5 | 0.94 | 0.00863 | -0.039 | 108.833
7 | 0.99 | 0.00897 | -0.04 | 110.317
7.5 | 1.038 | 0.00936 | -0.041 | 110.851
8 | 1.083 | 0.00975 | -0.042 | 111.062
8.5 | 1.126 | 0.01023 | -0.043 | 109.987
9 | 1.165 | 0.01069 | -0.044 | 108.98
9.5 | 1.201 | 0.01121 | -0.045 | 107.102
10 | 1.23 | 0.01179 | -0.046 | 104.362
10.5 | 1.254 | 0.01233 | -0.047 | 101.724
11 | 1.274 | 0.01288 | -0.048 | 98.854
11.5 | 1.288 | 0.01361 | -0.049 | 94.614
12 | 1.297 | 0.01428 | -0.05 | 90.78
12.5 | 1.301 | 0.01502 | -0.051 | 86.61
13 | 1.294 | 0.01593 | -0.052 | 81.235
13.5 | 1.28 | 0.01713 | -0.053 | 74.707
14 | 1.261 | 0.01838 | -0.053 | 68.616
14.5 | 1.237 | 0.01964 | -0.054 | 63.014
15 | 1.208 | 0.02137 | -0.055 | 56.56
15.5 | 1.175 | 0.02362 | -0.056 | 49.752
16 | 1.139 | 0.02572 | -0.056 | 44.299
16.5 | 1.102 | 0.02788 | -0.057 | 39.513
17 | 1.057 | 0.03247 | -0.057 | 32.541
17.5 | 1.012 | 0.03751 | -0.057 | 26.97

## 130. Re 16M Mach 0.00 (2)
BIGFOIL.COM POLAR EXPORT
NACA66-315 a=0.0
NACA66-315 a=0.0 |  |  |  | Cl Max: | 1.7321 | at alpha= | 20 | deg
XFOIL ncrit=9 |  |  |  | L/D Max: | 115.44 | at alpha= | 8 | deg
Re: | 16000000 |  |  | Cd Min: | 0.03984 | at alpha= | 20 | deg
Mach: | 0 |  |  | Cl=0 at alpha= | -1.7162 | deg
|  |  |  | @ Cl=0.1, Cd= | 0.0048081
|  |  |  | @ Cl=0.4, Cd= | 0.0042116
|  |  |  | @ Cl=0.6, Cd= | 0.0059433
alpha (deg) | Cl | Cd | Cm | Cl/Cd
-20 | -1.6292 | 0.02387 | -0.0642 | -68.253
-19.5 | -1.6053 | 0.02235 | -0.0621 | -71.8255
-19 | -1.5837 | 0.02075 | -0.0594 | -76.3229
-18.5 | -1.558 | 0.01941 | -0.057 | -80.2679
-18 | -1.5327 | 0.01807 | -0.0543 | -84.8201
-17.5 | -1.5049 | 0.01692 | -0.0516 | -88.9421
-17 | -1.476 | 0.01581 | -0.0489 | -93.3586
-16.5 | -1.4442 | 0.0149 | -0.0464 | -96.9262
-16 | -1.4099 | 0.01412 | -0.0441 | -99.8513
-15.5 | -1.3741 | 0.01344 | -0.0418 | -102.2396
-15 | -1.3374 | 0.0128 | -0.0396 | -104.4844
-14.5 | -1.3 | 0.01222 | -0.0373 | -106.383
-14 | -1.262 | 0.01166 | -0.035 | -108.2333
-13.5 | -1.2245 | 0.0111 | -0.0325 | -110.3153
-13 | -1.188 | 0.01056 | -0.0296 | -112.5
-12.5 | -1.1526 | 0.0101 | -0.0263 | -114.1188
-12 | -1.1091 | 0.00972 | -0.0246 | -114.1049
-11.5 | -1.0617 | 0.00937 | -0.0236 | -113.3084
-11 | -1.0129 | 0.00905 | -0.0229 | -111.9227
-10.5 | -0.9633 | 0.00871 | -0.0223 | -110.597
-10 | -0.9128 | 0.0084 | -0.0218 | -108.6667
-9.5 | -0.862 | 0.00806 | -0.0214 | -106.9479
-9 | -0.8111 | 0.00771 | -0.021 | -105.201
-8.5 | -0.7589 | 0.00741 | -0.0208 | -102.4157
-8 | -0.7056 | 0.00716 | -0.0208 | -98.5475
-7.5 | -0.6515 | 0.00692 | -0.0209 | -94.1474
-7 | -0.5967 | 0.00671 | -0.0212 | -88.927
-6.5 | -0.5417 | 0.00649 | -0.0215 | -83.4669
-6 | -0.4863 | 0.0063 | -0.0219 | -77.1905
-5.5 | -0.4311 | 0.0061 | -0.0223 | -70.6721
-5 | -0.3754 | 0.00588 | -0.0227 | -63.8435
-4.5 | -0.319 | 0.00569 | -0.0232 | -56.0633
-4 | -0.2621 | 0.00554 | -0.0239 | -47.3105
-3 | -0.1479 | 0.00527 | -0.0253 | -28.0645
-2.5 | -0.0904 | 0.00512 | -0.0261 | -17.6562
-2 | -0.0327 | 0.00501 | -0.027 | -6.5269
-1.5 | 0.0249 | 0.00491 | -0.0278 | 5.0713
-1 | 0.0824 | 0.00483 | -0.0286 | 17.06
-0.5 | 0.1387 | 0.00476 | -0.0292 | 29.1387
0 | 0.1921 | 0.00469 | -0.0294 | 40.9595
1 | 0.2912 | 0.00347 | -0.0287 | 83.9193
1.5 | 0.3463 | 0.0037 | -0.0292 | 93.5946
2 | 0.3985 | 0.0042 | -0.0292 | 94.881
2.5 | 0.4515 | 0.00461 | -0.0293 | 97.9393
3 | 0.5026 | 0.00509 | -0.029 | 98.7426
3.5 | 0.5538 | 0.00553 | -0.0288 | 100.1447
4 | 0.6041 | 0.00598 | -0.0283 | 101.0201
4.5 | 0.6527 | 0.00646 | -0.0275 | 101.0372
5 | 0.7022 | 0.00684 | -0.0269 | 102.6608
5.5 | 0.7535 | 0.00711 | -0.0267 | 105.9775
6 | 0.8041 | 0.00739 | -0.0263 | 108.8092
6.5 | 0.8542 | 0.00765 | -0.0258 | 111.6601
7 | 0.9019 | 0.00796 | -0.0249 | 113.304
7.5 | 0.9488 | 0.00824 | -0.0239 | 115.1456
8 | 0.9847 | 0.00853 | -0.0205 | 115.4396
8.5 | 1.0206 | 0.00894 | -0.0174 | 114.1611
9 | 1.0587 | 0.00935 | -0.0148 | 113.2299
9.5 | 1.0979 | 0.00979 | -0.0126 | 112.145
10 | 1.1356 | 0.0103 | -0.0103 | 110.2524
10.5 | 1.1719 | 0.0109 | -0.0079 | 107.5138
11 | 1.2098 | 0.01146 | -0.0058 | 105.5672
11.5 | 1.2471 | 0.01208 | -0.0038 | 103.2368
12 | 1.2835 | 0.01275 | -0.0017 | 100.6667
12.5 | 1.319 | 0.0135 | 0.0004 | 97.7037
13 | 1.3499 | 0.01445 | 0.003 | 93.4187
13.5 | 1.3831 | 0.01534 | 0.0051 | 90.163
14 | 1.4167 | 0.01623 | 0.0071 | 87.289
14.5 | 1.4483 | 0.01724 | 0.0092 | 84.0081
15 | 1.4773 | 0.01838 | 0.0115 | 80.3754
15.5 | 1.5035 | 0.01972 | 0.0139 | 76.2424
16 | 1.5294 | 0.02104 | 0.0164 | 72.6901
16.5 | 1.5718 | 0.02254 | 0.015 | 69.7338
17.5 | 1.6501 | 0.02645 | 0.0122 | 62.3856
18 | 1.669 | 0.02881 | 0.0141 | 57.9313
18.5 | 1.6885 | 0.03116 | 0.0157 | 54.1881
19 | 1.7029 | 0.03399 | 0.0175 | 50.1
19.5 | 1.712 | 0.03729 | 0.0194 | 45.9104
20 | 1.7321 | 0.03984 | 0.0203 | 43.4764

## 131. Re 16M Mach 0.10 (1)
BIGFOIL.COM POLAR EXPORT
NACA66-315 a=0.0
NACA66-315 a=0.0 |  |  |  | Cl Max: | 1.289 | at alpha= | 12 | deg
JavaFoil+Calcfoil stall+Eppler ext transition |  |  |  | L/D Max: | 122.055 | at alpha= | 4 | deg
Re: | 16000000 |  |  | Cd Min: | 0.0048 | at alpha= | 0.5 | deg
Mach: | 0.1 |  |  | Cl=0 at alpha= | -1.5 | deg
|  |  |  | @ Cl=0.1, Cd= | 0.006474
|  |  |  | @ Cl=0.4, Cd= | 0.0052267
|  |  |  | @ Cl=0.6, Cd= | 0.005547
alpha (deg) | Cl | Cd | Cm | Cl/Cd
-17.5 | -0.638 | 0.13416 | 0.005 | -4.757
-17 | -0.664 | 0.12675 | 0.005 | -5.236
-16.5 | -0.688 | 0.11996 | 0.004 | -5.737
-16 | -0.714 | 0.1083 | 0.004 | -6.589
-15.5 | -0.735 | 0.10288 | 0.004 | -7.146
-15 | -0.755 | 0.09708 | 0.003 | -7.778
-14.5 | -0.771 | 0.09227 | 0.003 | -8.36
-14 | -0.787 | 0.08556 | 0.002 | -9.201
-13.5 | -0.799 | 0.0798 | 0.002 | -10.011
-13 | -0.948 | 0.01566 | 0.002 | -60.548
-12.5 | -0.962 | 0.0129 | 0.001 | -74.579
-12 | -0.958 | 0.01161 | 0 | -82.48
-11.5 | -0.946 | 0.01074 | -0.001 | -88.151
-11 | -0.929 | 0.01014 | -0.002 | -91.572
-10.5 | -0.906 | 0.0095 | -0.003 | -95.373
-10 | -0.879 | 0.00909 | -0.004 | -96.703
-9.5 | -0.848 | 0.00872 | -0.005 | -97.17
-9 | -0.813 | 0.0073 | -0.006 | -111.326
-8.5 | -0.774 | 0.00759 | -0.007 | -101.998
-8 | -0.732 | 0.00808 | -0.008 | -90.639
-7.5 | -0.686 | 0.00778 | -0.009 | -88.117
-7 | -0.637 | 0.00749 | -0.01 | -85.095
-6.5 | -0.585 | 0.00718 | -0.011 | -81.464
-6 | -0.531 | 0.00693 | -0.012 | -76.563
-5.5 | -0.475 | 0.00669 | -0.013 | -71.053
-5 | -0.419 | 0.00652 | -0.014 | -64.254
-4.5 | -0.361 | 0.00631 | -0.015 | -57.242
-4 | -0.302 | 0.00654 | -0.016 | -46.201
-3.5 | -0.243 | 0.00647 | -0.017 | -37.567
-3 | -0.183 | 0.00641 | -0.019 | -28.517
-2.5 | -0.122 | 0.00642 | -0.02 | -19.068
-2 | -0.062 | 0.00641 | -0.021 | -9.6
-1.5 | 0 | 0.0064 | -0.022 | -0.063
-1 | 0.061 | 0.00643 | -0.023 | 9.474
-0.5 | 0.123 | 0.0065 | -0.024 | 18.838
0 | 0.184 | 0.00505 | -0.025 | 36.417
0.5 | 0.246 | 0.0048 | -0.026 | 51.109
1 | 0.306 | 0.00496 | -0.027 | 61.755
1.5 | 0.367 | 0.00527 | -0.028 | 69.753
2 | 0.428 | 0.00519 | -0.03 | 82.544
2.5 | 0.489 | 0.00546 | -0.031 | 89.521
3 | 0.549 | 0.00536 | -0.032 | 102.498
3.5 | 0.609 | 0.00558 | -0.033 | 109.129
4 | 0.667 | 0.00547 | -0.034 | 122.055
4.5 | 0.725 | 0.00743 | -0.035 | 97.523
5 | 0.782 | 0.00776 | -0.036 | 100.75
5.5 | 0.837 | 0.00805 | -0.037 | 103.963
6 | 0.891 | 0.00837 | -0.038 | 106.478
6.5 | 0.943 | 0.0087 | -0.039 | 108.4
7 | 0.994 | 0.00903 | -0.04 | 110.003
7.5 | 1.041 | 0.00943 | -0.041 | 110.447
8 | 1.086 | 0.00982 | -0.042 | 110.582
8.5 | 1.128 | 0.01033 | -0.043 | 109.226
9 | 1.168 | 0.01082 | -0.044 | 107.946
9.5 | 1.203 | 0.01132 | -0.045 | 106.207
10 | 1.23 | 0.01192 | -0.046 | 103.205
10.5 | 1.253 | 0.01241 | -0.047 | 100.965
11 | 1.27 | 0.01305 | -0.048 | 97.355
11.5 | 1.282 | 0.01381 | -0.049 | 92.815
12 | 1.289 | 0.0145 | -0.05 | 88.87
12.5 | 1.289 | 0.01531 | -0.051 | 84.218
13 | 1.278 | 0.01638 | -0.052 | 78.014
13.5 | 1.26 | 0.0175 | -0.053 | 72.006
14 | 1.237 | 0.01882 | -0.054 | 65.729
14.5 | 1.208 | 0.02017 | -0.054 | 59.888
15 | 1.172 | 0.02265 | -0.055 | 51.753
15.5 | 1.134 | 0.02466 | -0.056 | 45.986
16 | 1.093 | 0.02695 | -0.056 | 40.568
16.5 | 1.045 | 0.03138 | -0.057 | 33.296
17 | 0.994 | 0.03678 | -0.057 | 27.041

## 132. Re 16M Mach 0.10 (2)
BIGFOIL.COM POLAR EXPORT
NACA66-315 a=0.0
NACA66-315 a=0.0 |  |  |  | Cl Max: | 1.7208 | at alpha= | 20 | deg
XFOIL ncrit=9 |  |  |  | L/D Max: | 114.68 | at alpha= | 7.5 | deg
Re: | 16000000 |  |  | Cd Min: | 0.04288 | at alpha= | 20 | deg
Mach: | 0.1 |  |  | Cl=0 at alpha= | -1.7193 | deg
|  |  |  | @ Cl=0.1, Cd= | 0.0048164
|  |  |  | @ Cl=0.4, Cd= | 0.0041805
|  |  |  | @ Cl=0.6, Cd= | 0.0059377
alpha (deg) | Cl | Cd | Cm | Cl/Cd
-20 | -1.6131 | 0.02668 | -0.0713 | -60.461
-19.5 | -1.5869 | 0.02513 | -0.0694 | -63.1476
-19 | -1.5827 | 0.02229 | -0.0654 | -71.0049
-18.5 | -1.5613 | 0.02058 | -0.0624 | -75.8649
-18 | -1.5361 | 0.01913 | -0.0596 | -80.298
-17.5 | -1.5079 | 0.01789 | -0.0568 | -84.2873
-17 | -1.4796 | 0.01667 | -0.0538 | -88.7582
-16.5 | -1.451 | 0.01549 | -0.0507 | -93.6733
-16 | -1.4172 | 0.0146 | -0.0481 | -97.0685
-15.5 | -1.3812 | 0.01385 | -0.0456 | -99.7256
-15 | -1.344 | 0.01315 | -0.0431 | -102.2053
-14.5 | -1.3061 | 0.01252 | -0.0407 | -104.3211
-14 | -1.2673 | 0.01193 | -0.0383 | -106.228
-13.5 | -1.2284 | 0.01137 | -0.0357 | -108.0387
-13 | -1.1908 | 0.01079 | -0.0329 | -110.3614
-12.5 | -1.1543 | 0.01025 | -0.0296 | -112.6146
-12 | -1.1152 | 0.00985 | -0.0267 | -113.2183
-11.5 | -1.0679 | 0.00948 | -0.0254 | -112.6477
-11 | -1.0189 | 0.00915 | -0.0245 | -111.3552
-10.5 | -0.969 | 0.0088 | -0.0237 | -110.1136
-10 | -0.9182 | 0.00847 | -0.023 | -108.4061
-9.5 | -0.8667 | 0.00815 | -0.0225 | -106.3436
-9 | -0.8156 | 0.00778 | -0.0219 | -104.8329
-8.5 | -0.7632 | 0.00747 | -0.0216 | -102.1687
-8 | -0.7096 | 0.0072 | -0.0215 | -98.5556
-7.5 | -0.6551 | 0.00696 | -0.0216 | -94.1236
-7 | -0.5999 | 0.00674 | -0.0218 | -89.0059
-6.5 | -0.5446 | 0.00651 | -0.022 | -83.6559
-6 | -0.4888 | 0.00632 | -0.0224 | -77.3418
-5.5 | -0.4332 | 0.00612 | -0.0226 | -70.7843
-5 | -0.3772 | 0.00589 | -0.023 | -64.0407
-4.5 | -0.3205 | 0.0057 | -0.0236 | -56.2281
-4 | -0.2633 | 0.00555 | -0.0242 | -47.4414
-3 | -0.1483 | 0.00528 | -0.0256 | -28.0871
-2.5 | -0.0906 | 0.00512 | -0.0263 | -17.6953
-2 | -0.0325 | 0.00502 | -0.0272 | -6.4741
-1.5 | 0.0254 | 0.00491 | -0.028 | 5.1731
-1 | 0.0833 | 0.00484 | -0.0288 | 17.2107
-0.5 | 0.14 | 0.00476 | -0.0295 | 29.4118
0 | 0.1936 | 0.00469 | -0.0296 | 41.2793
0.5 | 0.2453 | 0.00436 | -0.0295 | 56.2615
1 | 0.293 | 0.00346 | -0.0289 | 84.6821
1.5 | 0.3485 | 0.00369 | -0.0294 | 94.4444
2 | 0.401 | 0.00419 | -0.0294 | 95.7041
2.5 | 0.454 | 0.00461 | -0.0294 | 98.4816
3 | 0.5054 | 0.00509 | -0.0291 | 99.2927
3.5 | 0.5566 | 0.00554 | -0.0288 | 100.4693
4 | 0.6068 | 0.006 | -0.0283 | 101.1333
4.5 | 0.6555 | 0.00649 | -0.0274 | 101.0015
5 | 0.705 | 0.00687 | -0.0267 | 102.6201
5.5 | 0.7564 | 0.00714 | -0.0264 | 105.9384
6 | 0.8069 | 0.00742 | -0.0259 | 108.7466
6.5 | 0.8571 | 0.00769 | -0.0253 | 111.4564
7 | 0.9044 | 0.00801 | -0.0242 | 112.9089
7.5 | 0.9484 | 0.00827 | -0.0224 | 114.6796
8 | 0.9832 | 0.00861 | -0.0188 | 114.1928
8.5 | 1.0206 | 0.00904 | -0.0159 | 112.8982
9 | 1.0596 | 0.00946 | -0.0134 | 112.0085
9.5 | 1.0992 | 0.00992 | -0.0112 | 110.8065
10 | 1.137 | 0.01046 | -0.0088 | 108.6998
10.5 | 1.1741 | 0.01107 | -0.0064 | 106.0614
11 | 1.2123 | 0.01166 | -0.0042 | 103.9708
11.5 | 1.2494 | 0.01231 | -0.0021 | 101.4947
12 | 1.2851 | 0.01305 | 0.0002 | 98.4751
12.5 | 1.3209 | 0.01382 | 0.0024 | 95.5789
13 | 1.3527 | 0.0148 | 0.005 | 91.3986
13.5 | 1.3867 | 0.0157 | 0.0072 | 88.3248
14 | 1.4193 | 0.01669 | 0.0094 | 85.0389
14.5 | 1.4504 | 0.01777 | 0.0117 | 81.6207
15 | 1.4795 | 0.01899 | 0.014 | 77.9094
15.5 | 1.5055 | 0.02041 | 0.0166 | 73.7629
16 | 1.5308 | 0.02183 | 0.0192 | 70.1237
16.5 | 1.5749 | 0.02348 | 0.0175 | 67.0741
17 | 1.6138 | 0.0254 | 0.0166 | 63.5354
17.5 | 1.6493 | 0.02791 | 0.0153 | 59.0935
18 | 1.6674 | 0.03042 | 0.0173 | 54.8126
18.5 | 1.6872 | 0.0329 | 0.0189 | 51.2827
19 | 1.7006 | 0.03595 | 0.0208 | 47.3046
19.5 | 1.7029 | 0.03997 | 0.0229 | 42.6045
20 | 1.7208 | 0.04288 | 0.0239 | 40.1306

## 133. Re 16M Mach 0.25 (1)
BIGFOIL.COM POLAR EXPORT
NACA66-315 a=0.0
NACA66-315 a=0.0 |  |  |  | Cl Max: | 1.238 | at alpha= | 11 | deg
JavaFoil+Calcfoil stall+Eppler ext transition |  |  |  | L/D Max: | 110.052 | at alpha= | 3 | deg
Re: | 16000000 |  |  | Cd Min: | 0.00471 | at alpha= | 0 | deg
Mach: | 0.25 |  |  | Cl=0 at alpha= | -1.5 | deg
|  |  |  | @ Cl=0.1, Cd= | 0.006567
|  |  |  | @ Cl=0.4, Cd= | 0.0051649
|  |  |  | @ Cl=0.6, Cd= | 0.12451
alpha (deg) | Cl | Cd | Cm | Cl/Cd
-16 | -0.391 | 0.13505 | 0.004 | -2.898
-15.5 | -0.453 | 0.1244 | 0.003 | -3.644
-15 | -0.511 | 0.11669 | 0.003 | -4.375
-14.5 | -0.563 | 0.10392 | 0.002 | -5.419
-14 | -0.61 | 0.0966 | 0.002 | -6.317
-13.5 | -0.652 | 0.08992 | 0.002 | -7.251
-13 | -0.687 | 0.08272 | 0.001 | -8.303
-12.5 | -0.711 | 0.07758 | 0.001 | -9.167
-12 | -0.723 | 0.07079 | 0 | -10.207
-11.5 | -0.737 | 0.05949 | -0.001 | -12.385
-11 | -0.872 | 0.01145 | -0.002 | -76.164
-10.5 | -0.869 | 0.01041 | -0.003 | -83.436
-10 | -0.855 | 0.0098 | -0.004 | -87.252
-9.5 | -0.834 | 0.00917 | -0.005 | -90.914
-9 | -0.807 | 0.00873 | -0.006 | -92.38
-8.5 | -0.774 | 0.0084 | -0.007 | -92.09
-8 | -0.736 | 0.00704 | -0.008 | -104.55
-7.5 | -0.694 | 0.00722 | -0.009 | -95.991
-7 | -0.647 | 0.00773 | -0.01 | -83.775
-6.5 | -0.596 | 0.00739 | -0.011 | -80.6
-6 | -0.542 | 0.00711 | -0.012 | -76.252
-5.5 | -0.486 | 0.00684 | -0.014 | -71.075
-5 | -0.429 | 0.00665 | -0.015 | -64.492
-4.5 | -0.37 | 0.00645 | -0.016 | -57.32
-4 | -0.31 | 0.00665 | -0.017 | -46.621
-3.5 | -0.249 | 0.00658 | -0.018 | -37.858
-3 | -0.188 | 0.00651 | -0.019 | -28.862
-2.5 | -0.126 | 0.0065 | -0.02 | -19.33
-2 | -0.063 | 0.00651 | -0.021 | -9.715
-1.5 | 0 | 0.0065 | -0.022 | -0.064
-1 | 0.063 | 0.00652 | -0.024 | 9.597
-0.5 | 0.126 | 0.0066 | -0.025 | 19.082
0 | 0.189 | 0.00471 | -0.026 | 40.153
0.5 | 0.252 | 0.00485 | -0.027 | 52.057
1 | 0.315 | 0.00507 | -0.028 | 62.09
1.5 | 0.377 | 0.00507 | -0.029 | 74.318
2 | 0.44 | 0.00533 | -0.03 | 82.494
2.5 | 0.502 | 0.00527 | -0.031 | 95.268
3 | 0.564 | 0.00512 | -0.033 | 110.052
3.5 | 0.624 | 0.0062 | -0.034 | 100.662
4 | 0.684 | 0.00654 | -0.035 | 104.636
4.5 | 0.743 | 0.00767 | -0.036 | 96.832
5 | 0.801 | 0.008 | -0.037 | 100.141
5.5 | 0.857 | 0.00834 | -0.038 | 102.793
6 | 0.912 | 0.00868 | -0.039 | 105.096
6.5 | 0.964 | 0.00903 | -0.04 | 106.782
7 | 1.014 | 0.00943 | -0.041 | 107.522
7.5 | 1.06 | 0.00989 | -0.042 | 107.236
8 | 1.103 | 0.01037 | -0.043 | 106.359
8.5 | 1.143 | 0.01091 | -0.044 | 104.682
9 | 1.177 | 0.01149 | -0.045 | 102.46
9.5 | 1.206 | 0.01211 | -0.046 | 99.629
10 | 1.225 | 0.01274 | -0.047 | 96.109
10.5 | 1.236 | 0.01339 | -0.048 | 92.293
11 | 1.238 | 0.0142 | -0.049 | 87.176
11.5 | 1.232 | 0.01509 | -0.05 | 81.638
12 | 1.217 | 0.01602 | -0.051 | 75.92
12.5 | 1.191 | 0.0174 | -0.052 | 68.454
13 | 1.146 | 0.01927 | -0.053 | 59.455
13.5 | 1.091 | 0.02075 | -0.054 | 52.596
14 | 1.021 | 0.02411 | -0.054 | 42.371
14.5 | 0.94 | 0.02901 | -0.054 | 32.404
15 | 0.748 | 0.10021 | -0.036 | 7.461
15.5 | 0.669 | 0.11519 | -0.031 | 5.811
16 | 0.594 | 0.12451 | -0.03 | 4.767

## 134. Re 16M Mach 0.25 (2)
BIGFOIL.COM POLAR EXPORT
NACA66-315 a=0.0
NACA66-315 a=0.0 |  |  |  | Cl Max: | 1.6586 | at alpha= | 18.5 | deg
XFOIL ncrit=9 |  |  |  | L/D Max: | 109.531 | at alpha= | 6.5 | deg
Re: | 16000000 |  |  | Cd Min: | 0.06362 | at alpha= | -19.5 | deg
Mach: | 0.25 |  |  | Cl=0 at alpha= | -1.7391 | deg
|  |  |  | @ Cl=0.1, Cd= | 0.0048322
|  |  |  | @ Cl=0.4, Cd= | 0.0040489
|  |  |  | @ Cl=0.6, Cd= | 0.0059003
alpha (deg) | Cl | Cd | Cm | Cl/Cd
-19.5 | -1.2849 | 0.06362 | -0.0883 | -20.1965
-19 | -1.3871 | 0.04652 | -0.0961 | -29.8173
-18.5 | -1.3986 | 0.04044 | -0.0957 | -34.5846
-18 | -1.4391 | 0.0331 | -0.0931 | -43.4773
-17.5 | -1.4646 | 0.02762 | -0.0885 | -53.0268
-17 | -1.4684 | 0.02383 | -0.0834 | -61.6198
-16.5 | -1.4615 | 0.02085 | -0.0781 | -70.0959
-16 | -1.4397 | 0.01878 | -0.0733 | -76.6613
-15.5 | -1.4118 | 0.01712 | -0.0688 | -82.465
-15 | -1.3775 | 0.0158 | -0.0646 | -87.1835
-14.5 | -1.3404 | 0.01469 | -0.0606 | -91.2457
-14 | -1.2996 | 0.01378 | -0.0569 | -94.3106
-13.5 | -1.2573 | 0.01299 | -0.0534 | -96.7898
-12.5 | -1.1724 | 0.01149 | -0.0464 | -102.0366
-12 | -1.1302 | 0.01079 | -0.0428 | -104.7451
-11.5 | -1.0878 | 0.01021 | -0.0391 | -106.5426
-11 | -1.0459 | 0.00977 | -0.0353 | -107.0522
-10.5 | -0.9981 | 0.00935 | -0.0326 | -106.7487
-10 | -0.9461 | 0.00894 | -0.0308 | -105.8277
-9.5 | -0.8919 | 0.00862 | -0.0295 | -103.4687
-9 | -0.8391 | 0.0082 | -0.0281 | -102.3293
-8.5 | -0.7856 | 0.0078 | -0.0269 | -100.7179
-8 | -0.7306 | 0.00746 | -0.026 | -97.9357
-7.5 | -0.6745 | 0.00715 | -0.0254 | -94.3357
-7 | -0.6175 | 0.00689 | -0.0251 | -89.6226
-6.5 | -0.5602 | 0.00665 | -0.0249 | -84.2406
-5.5 | -0.4445 | 0.00624 | -0.025 | -71.234
-5 | -0.3867 | 0.00599 | -0.0251 | -64.5576
-4.5 | -0.3283 | 0.00577 | -0.0253 | -56.8977
-4 | -0.2693 | 0.00561 | -0.0258 | -48.0036
-3 | -0.1505 | 0.00532 | -0.027 | -28.2895
-2.5 | -0.091 | 0.00516 | -0.0277 | -17.6357
-2 | -0.0312 | 0.00504 | -0.0285 | -6.1905
-1.5 | 0.0286 | 0.00494 | -0.0293 | 5.7895
-1 | 0.0884 | 0.00485 | -0.0301 | 18.2268
-0.5 | 0.1472 | 0.00476 | -0.0308 | 30.9244
0 | 0.2018 | 0.00469 | -0.0308 | 43.0277
0.5 | 0.2543 | 0.00431 | -0.0306 | 59.0023
1 | 0.3028 | 0.00343 | -0.0298 | 88.2799
1.5 | 0.3606 | 0.00366 | -0.0304 | 98.5246
2 | 0.4143 | 0.00419 | -0.0302 | 98.8783
2.5 | 0.4679 | 0.00464 | -0.0301 | 100.8405
3.5 | 0.5719 | 0.00559 | -0.0289 | 102.3077
4 | 0.6208 | 0.00613 | -0.0277 | 101.2724
4.5 | 0.6684 | 0.00667 | -0.0262 | 100.2099
5 | 0.7189 | 0.00704 | -0.0252 | 102.1165
5.5 | 0.7701 | 0.00733 | -0.0243 | 105.0614
6 | 0.8199 | 0.00762 | -0.0231 | 107.5984
6.5 | 0.8642 | 0.00789 | -0.0207 | 109.5311
7 | 0.9008 | 0.00827 | -0.0168 | 108.9238
7.5 | 0.9419 | 0.00866 | -0.0139 | 108.7644
8 | 0.9821 | 0.00913 | -0.011 | 107.5685
8.5 | 1.0236 | 0.00963 | -0.0084 | 106.2928
9 | 1.0652 | 0.01015 | -0.0059 | 104.9458
9.5 | 1.1054 | 0.01076 | -0.0033 | 102.7323
10 | 1.1443 | 0.01146 | -0.0005 | 99.8517
10.5 | 1.1844 | 0.01214 | 0.0021 | 97.5618
11 | 1.2237 | 0.0129 | 0.0047 | 94.8605
11.5 | 1.2613 | 0.01375 | 0.0074 | 91.7309
12 | 1.2968 | 0.01474 | 0.0104 | 87.9783
12.5 | 1.3326 | 0.01577 | 0.0132 | 84.5022
13 | 1.3674 | 0.01687 | 0.0161 | 81.0551
13.5 | 1.4028 | 0.01801 | 0.0187 | 77.8901
14 | 1.4325 | 0.01948 | 0.0219 | 73.537
14.5 | 1.4615 | 0.02106 | 0.025 | 69.397
15 | 1.4906 | 0.02272 | 0.0279 | 65.6074
15.5 | 1.5129 | 0.02482 | 0.0313 | 60.9549
16 | 1.5335 | 0.02686 | 0.035 | 57.0923
16.5 | 1.5829 | 0.02967 | 0.0321 | 53.3502
17 | 1.6163 | 0.03288 | 0.0317 | 49.1575
17.5 | 1.6393 | 0.03697 | 0.0316 | 44.3414
18 | 1.6512 | 0.0407 | 0.0338 | 40.57
18.5 | 1.6586 | 0.04504 | 0.0357 | 36.825
19 | 1.6563 | 0.05019 | 0.0377 | 33.0006
19.5 | 1.6504 | 0.05562 | 0.0396 | 29.6728
20 | 1.63 | 0.06092 | 0.0436 | 26.7564

## 135. Re 16M Mach 0.50 (1)
BIGFOIL.COM POLAR EXPORT
NACA66-315 a=0.0
NACA66-315 a=0.0 |  |  |  | Cl Max: | 1.184 | at alpha= | 20 | deg
JavaFoil+Calcfoil stall+Eppler ext transition |  |  |  | L/D Max: | 100.026 | at alpha= | 3.5 | deg
Re: | 16000000 |  |  | Cd Min: | 0.0044 | at alpha= | 0.5 | deg
Mach: | 0.5 |  |  | Cl=0 at alpha= | -1.5 | deg
|  |  |  | @ Cl=0.1, Cd= | 0.0068951
|  |  |  | @ Cl=0.4, Cd= | 0.0055046
|  |  |  | @ Cl=0.6, Cd= | 0.0064523
alpha (deg) | Cl | Cd | Cm | Cl/Cd
-20 | -1.024 | 0.17617 | 0.01 | -5.81
-19.5 | -0.996 | 0.16824 | 0.009 | -5.919
-19 | -0.972 | 0.14839 | 0.009 | -6.552
-18.5 | -0.944 | 0.14394 | 0.008 | -6.557
-18 | -0.915 | 0.13727 | 0.007 | -6.669
-17.5 | -0.888 | 0.13337 | 0.007 | -6.657
-17 | -0.861 | 0.1254 | 0.006 | -6.867
-16.5 | -0.837 | 0.11407 | 0.006 | -7.339
-16 | -0.809 | 0.10934 | 0.005 | -7.399
-15.5 | -0.781 | 0.10337 | 0.004 | -7.555
-15 | -0.758 | 0.09361 | 0.004 | -8.098
-14.5 | -0.768 | 0.05949 | 0.004 | -12.903
-14 | -0.827 | 0.01832 | 0.004 | -45.147
-13.5 | -0.668 | 0.09139 | 0.002 | -7.306
-13 | -0.641 | 0.08471 | 0.001 | -7.568
-12.5 | -0.617 | 0.07556 | 0.001 | -8.165
-12 | -0.609 | 0.05548 | 0 | -10.983
-11.5 | -0.671 | 0.01415 | -0.001 | -47.416
-11 | -0.642 | 0.01272 | -0.002 | -50.439
-10.5 | -0.61 | 0.01179 | -0.003 | -51.761
-10 | -0.474 | 0.06113 | -0.002 | -7.756
-9.5 | -0.445 | 0.0616 | -0.003 | -7.225
-9 | -0.418 | 0.0552 | -0.003 | -7.577
-8.5 | -0.392 | 0.0497 | -0.004 | -7.895
-8 | -0.444 | 0.00973 | -0.009 | -45.621
-7.5 | -0.334 | 0.04787 | -0.005 | -6.985
-7 | -0.61 | 0.00875 | -0.011 | -69.682
-6.5 | -0.6 | 0.00825 | -0.013 | -72.721
-6 | -0.566 | 0.00788 | -0.014 | -71.731
-5.5 | -0.519 | 0.00746 | -0.015 | -69.503
-5 | -0.464 | 0.0062 | -0.016 | -74.897
-4.5 | -0.405 | 0.00642 | -0.018 | -63.064
-4 | -0.342 | 0.0062 | -0.019 | -55.101
-3.5 | -0.276 | 0.00681 | -0.02 | -40.584
-3 | -0.209 | 0.00706 | -0.021 | -29.565
-2.5 | -0.14 | 0.00696 | -0.023 | -20.121
-2 | -0.071 | 0.00692 | -0.024 | -10.194
-1.5 | 0 | 0.0069 | -0.025 | -0.067
-1 | 0.07 | 0.00695 | -0.026 | 10.056
-0.5 | 0.141 | 0.00682 | -0.028 | 20.639
0 | 0.211 | 0.00456 | -0.029 | 46.222
0.5 | 0.281 | 0.0044 | -0.03 | 63.931
1 | 0.35 | 0.00528 | -0.031 | 66.23
1.5 | 0.419 | 0.00559 | -0.032 | 74.981
2 | 0.488 | 0.0059 | -0.034 | 82.731
2.5 | 0.557 | 0.00625 | -0.035 | 89.088
3 | 0.625 | 0.00657 | -0.036 | 95.087
3.5 | 0.692 | 0.00692 | -0.037 | 100.026
4 | 0.757 | 0.00833 | -0.039 | 90.886
4.5 | 0.821 | 0.00881 | -0.04 | 93.167
5 | 0.883 | 0.00924 | -0.041 | 95.591
5.5 | 0.941 | 0.00971 | -0.042 | 96.912
6 | 0.994 | 0.01028 | -0.043 | 96.659
6.5 | 1.04 | 0.01088 | -0.045 | 95.54
7 | 1.075 | 0.0116 | -0.046 | 92.68
7.5 | 1.093 | 0.01246 | -0.047 | 87.723
8 | 1.081 | 0.01341 | -0.048 | 80.624
8.5 | 0.989 | 0.01468 | -0.049 | 67.409
9 | 0.701 | 0.01623 | -0.05 | 43.151
9.5 | 0.607 | 0.06293 | -0.025 | 9.652
10 | 0.765 | 0.01711 | -0.052 | 44.705
10.5 | 0.795 | 0.01879 | -0.053 | 42.313
11 | 0.824 | 0.021 | -0.054 | 39.227
11.5 | 0.72 | 0.07734 | -0.031 | 9.307
12 | 0.888 | 0.02164 | -0.057 | 41.054
12.5 | 0.916 | 0.02406 | -0.057 | 38.085
13 | 0.937 | 0.02927 | -0.058 | 32.012
13.5 | 0.915 | 0.04973 | -0.054 | 18.404
14 | 1.004 | 0.02879 | -0.06 | 34.867
14.5 | 1.024 | 0.03417 | -0.061 | 29.975
15 | 1.045 | 0.03987 | -0.061 | 26.224
15.5 | 0.937 | 0.12201 | -0.039 | 7.68
16 | 0.967 | 0.12452 | -0.041 | 7.765
16.5 | 0.998 | 0.12745 | -0.044 | 7.834
17 | 1.025 | 0.13536 | -0.044 | 7.572
17.5 | 1.047 | 0.14894 | -0.043 | 7.028
18 | 1.077 | 0.15244 | -0.045 | 7.063
18.5 | 1.107 | 0.15735 | -0.047 | 7.033
19 | 1.127 | 0.1812 | -0.046 | 6.22
19.5 | 1.156 | 0.18379 | -0.048 | 6.289
20 | 1.184 | 0.195 | -0.049 | 6.073

## 136. Re 16M Mach 0.50 (2)
BIGFOIL.COM POLAR EXPORT
NACA66-315 a=0.0
NACA66-315 a=0.0 |  |  |  | Cl Max: | 1.2073 | at alpha= | 10.5 | deg
XFOIL ncrit=9 |  |  |  | L/D Max: | 112.698 | at alpha= | 1.5 | deg
Re: | 16000000 |  |  | Cd Min: | 0.11556 | at alpha= | 15.5 | deg
Mach: | 0.5 |  |  | Cl=0 at alpha= | -1.8362 | deg
|  |  |  | @ Cl=0.1, Cd= | 0.0049318
|  |  |  | @ Cl=0.4, Cd= | 0.0036225
|  |  |  | @ Cl=0.6, Cd= | 0.005772
alpha (deg) | Cl | Cd | Cm | Cl/Cd
-13 | -0.4547 | 0.10701 | -0.0642 | -4.2491
-12.5 | -0.4772 | 0.09342 | -0.0728 | -5.1081
-12 | -0.4872 | 0.08245 | -0.08 | -5.909
-11.5 | -0.5014 | 0.06987 | -0.0892 | -7.1762
-11 | -0.5149 | 0.05795 | -0.0988 | -8.8852
-10.5 | -0.554 | 0.04825 | -0.1022 | -11.4819
-10 | -0.5964 | 0.04059 | -0.1003 | -14.6933
-9.5 | -0.631 | 0.03473 | -0.0945 | -18.1687
-9 | -0.6584 | 0.02993 | -0.0859 | -21.998
-8.5 | -0.6981 | 0.02497 | -0.0728 | -27.9575
-8 | -0.719 | 0.01818 | -0.062 | -39.549
-7.5 | -0.6898 | 0.01064 | -0.058 | -64.8308
-7 | -0.6441 | 0.0087 | -0.0524 | -74.0345
-6.5 | -0.6015 | 0.00787 | -0.0457 | -76.4295
-6 | -0.5447 | 0.00728 | -0.0417 | -74.8214
-5.5 | -0.4827 | 0.00687 | -0.0391 | -70.262
-5 | -0.4187 | 0.00652 | -0.0373 | -64.2178
-4.5 | -0.3549 | 0.00618 | -0.0357 | -57.4272
-4 | -0.2893 | 0.00593 | -0.0349 | -48.7858
-3.5 | -0.2231 | 0.00573 | -0.0345 | -38.9354
-3 | -0.156 | 0.00553 | -0.0345 | -28.2098
-2.5 | -0.0886 | 0.00536 | -0.0347 | -16.5299
-2 | -0.0216 | 0.00519 | -0.0351 | -4.1618
0 | 0.2421 | 0.00463 | -0.0369 | 52.2894
0.5 | 0.2832 | 0.00335 | -0.0336 | 84.5373
1 | 0.3477 | 0.00344 | -0.034 | 101.0756
1.5 | 0.4136 | 0.00367 | -0.0345 | 112.6975
2.5 | 0.5272 | 0.00479 | -0.0321 | 110.0626
3 | 0.5787 | 0.00536 | -0.0297 | 107.9664
4 | 0.6459 | 0.00666 | -0.0176 | 96.982
5 | 0.7103 | 0.00828 | -0.0055 | 85.785
5.5 | 0.7585 | 0.00888 | -0.0023 | 85.4167
6 | 0.808 | 0.00949 | 0.0007 | 85.1423
6.5 | 0.8563 | 0.01018 | 0.004 | 84.1159
7 | 0.9056 | 0.01091 | 0.0073 | 83.0064
7.5 | 0.9546 | 0.01171 | 0.0107 | 81.5201
8 | 1.0018 | 0.01263 | 0.0145 | 79.3191
8.5 | 1.0502 | 0.01357 | 0.0183 | 77.3913
9 | 1.0971 | 0.01466 | 0.0225 | 74.8363
9.5 | 1.1408 | 0.01594 | 0.0272 | 71.5684
10 | 1.1798 | 0.01757 | 0.0325 | 67.1485
10.5 | 1.2073 | 0.01985 | 0.0388 | 60.8212
11 | 1.205 | 0.02374 | 0.0469 | 50.7582
11.5 | 1.187 | 0.02892 | 0.0544 | 41.0443
12 | 1.1587 | 0.03548 | 0.0604 | 32.6578
12.5 | 1.1232 | 0.04358 | 0.0639 | 25.7733
13.5 | 1.0553 | 0.06356 | 0.0613 | 16.6032
14 | 1.0206 | 0.07579 | 0.0555 | 13.4662
14.5 | 0.9904 | 0.08884 | 0.0478 | 11.1481
15 | 0.9668 | 0.10206 | 0.0392 | 9.4729
15.5 | 0.947 | 0.11556 | 0.0303 | 8.1949

## 137. Re 18M Mach 0.00 (1)
BIGFOIL.COM POLAR EXPORT
NACA66-315 a=0.0
NACA66-315 a=0.0 |  |  |  | Cl Max: | 1.302 | at alpha= | 12.5 | deg
JavaFoil+Calcfoil stall+Eppler ext transition |  |  |  | L/D Max: | 121.531 | at alpha= | 4 | deg
Re: | 18000000 |  |  | Cd Min: | 0.00499 | at alpha= | 1 | deg
Mach: | 0 |  |  | Cl=0 at alpha= | -1.5 | deg
|  |  |  | @ Cl=0.1, Cd= | 0.0064492
|  |  |  | @ Cl=0.4, Cd= | 0.0052043
|  |  |  | @ Cl=0.6, Cd= | 0.0055292
alpha (deg) | Cl | Cd | Cm | Cl/Cd
-17.5 | -0.684 | 0.13013 | 0.005 | -5.257
-17 | -0.707 | 0.12273 | 0.005 | -5.757
-16.5 | -0.727 | 0.11669 | 0.004 | -6.23
-16 | -0.75 | 0.10493 | 0.004 | -7.15
-15.5 | -0.768 | 0.09941 | 0.004 | -7.727
-15 | -0.785 | 0.09363 | 0.003 | -8.379
-14.5 | -0.799 | 0.08724 | 0.003 | -9.162
-14 | -0.811 | 0.08149 | 0.002 | -9.953
-13.5 | -0.822 | 0.07435 | 0.002 | -11.054
-13 | -0.956 | 0.01691 | 0.002 | -56.521
-12.5 | -0.981 | 0.01185 | 0.001 | -82.733
-12 | -0.97 | 0.01103 | 0 | -88.017
-11.5 | -0.955 | 0.01033 | -0.001 | -92.496
-11 | -0.935 | 0.0098 | -0.002 | -95.416
-10.5 | -0.91 | 0.00932 | -0.003 | -97.724
-10 | -0.882 | 0.00883 | -0.004 | -99.847
-9.5 | -0.849 | 0.00743 | -0.005 | -114.23
-9 | -0.813 | 0.00765 | -0.006 | -106.282
-8.5 | -0.774 | 0.00819 | -0.007 | -94.48
-8 | -0.731 | 0.00789 | -0.008 | -92.603
-7.5 | -0.684 | 0.0076 | -0.009 | -89.974
-7 | -0.635 | 0.00719 | -0.01 | -88.303
-6.5 | -0.583 | 0.00703 | -0.011 | -82.842
-6 | -0.529 | 0.00681 | -0.012 | -77.649
-5.5 | -0.473 | 0.00659 | -0.013 | -71.817
-5 | -0.417 | 0.00641 | -0.014 | -64.985
-4.5 | -0.359 | 0.00654 | -0.015 | -54.902
-4 | -0.301 | 0.00655 | -0.016 | -45.969
-3.5 | -0.242 | 0.00646 | -0.017 | -37.423
-3 | -0.182 | 0.00638 | -0.018 | -28.545
-2.5 | -0.122 | 0.00642 | -0.02 | -18.96
-2 | -0.061 | 0.00636 | -0.021 | -9.627
-1.5 | 0 | 0.00641 | -0.022 | -0.063
-1 | 0.061 | 0.00643 | -0.023 | 9.423
-0.5 | 0.122 | 0.00646 | -0.024 | 18.859
0 | 0.183 | 0.00547 | -0.025 | 33.507
0.5 | 0.244 | 0.00531 | -0.026 | 45.973
1 | 0.305 | 0.00499 | -0.027 | 61.037
1.5 | 0.366 | 0.00521 | -0.028 | 70.134
2 | 0.426 | 0.0052 | -0.029 | 82.065
2.5 | 0.487 | 0.0054 | -0.03 | 90.153
3 | 0.547 | 0.00561 | -0.032 | 97.523
3.5 | 0.606 | 0.00552 | -0.033 | 109.853
4 | 0.665 | 0.00547 | -0.034 | 121.531
4.5 | 0.722 | 0.00726 | -0.035 | 99.368
5 | 0.779 | 0.00757 | -0.036 | 102.849
5.5 | 0.834 | 0.00786 | -0.037 | 106.13
6 | 0.888 | 0.00817 | -0.038 | 108.707
6.5 | 0.94 | 0.00847 | -0.039 | 110.947
7 | 0.99 | 0.00879 | -0.04 | 112.665
7.5 | 1.038 | 0.00917 | -0.041 | 113.232
8 | 1.084 | 0.00957 | -0.042 | 113.19
8.5 | 1.126 | 0.01002 | -0.043 | 112.382
9 | 1.166 | 0.01048 | -0.044 | 111.256
9.5 | 1.202 | 0.01096 | -0.045 | 109.651
10 | 1.231 | 0.01153 | -0.046 | 106.743
10.5 | 1.255 | 0.01206 | -0.047 | 104.076
11 | 1.274 | 0.0126 | -0.048 | 101.161
11.5 | 1.289 | 0.01331 | -0.049 | 96.802
12 | 1.298 | 0.01395 | -0.05 | 93.013
12.5 | 1.302 | 0.01468 | -0.051 | 88.667
13 | 1.294 | 0.0157 | -0.052 | 82.455
13.5 | 1.281 | 0.01673 | -0.053 | 76.548
14 | 1.262 | 0.01792 | -0.053 | 70.409
14.5 | 1.239 | 0.01915 | -0.054 | 64.677
15 | 1.21 | 0.02084 | -0.055 | 58.06
15.5 | 1.175 | 0.02324 | -0.056 | 50.579
16 | 1.138 | 0.02579 | -0.056 | 44.138
16.5 | 1.103 | 0.02703 | -0.057 | 40.827
17 | 1.057 | 0.03202 | -0.057 | 33.01
17.5 | 1.012 | 0.03706 | -0.057 | 27.304

## 138. Re 18M Mach 0.00 (2)
BIGFOIL.COM POLAR EXPORT
NACA66-315 a=0.0
NACA66-315 a=0.0 |  |  |  | Cl Max: | 1.7484 | at alpha= | 20 | deg
XFOIL ncrit=9 |  |  |  | L/D Max: | 118.614 | at alpha= | 8 | deg
Re: | 18000000 |  |  | Cd Min: | 0.03884 | at alpha= | 20 | deg
Mach: | 0 |  |  | Cl=0 at alpha= | -1.7088 | deg
|  |  |  | @ Cl=0.1, Cd= | 0.0048
|  |  |  | @ Cl=0.4, Cd= | 0.0042576
|  |  |  | @ Cl=0.6, Cd= | 0.0059355
alpha (deg) | Cl | Cd | Cm | Cl/Cd
-20 | -1.6372 | 0.0234 | -0.0636 | -69.9658
-19.5 | -1.6075 | 0.02226 | -0.0618 | -72.2147
-19 | -1.5931 | 0.02022 | -0.0585 | -78.7883
-18.5 | -1.5677 | 0.01889 | -0.056 | -82.991
-18 | -1.5402 | 0.0177 | -0.0534 | -87.0169
-17.5 | -1.5113 | 0.01662 | -0.0509 | -90.9326
-17 | -1.4823 | 0.01554 | -0.0481 | -95.3861
-16.5 | -1.4521 | 0.01454 | -0.0454 | -99.8693
-16 | -1.4181 | 0.01377 | -0.043 | -102.9847
-15.5 | -1.382 | 0.01309 | -0.0407 | -105.5768
-15 | -1.3451 | 0.01248 | -0.0384 | -107.7804
-14.5 | -1.3076 | 0.01191 | -0.0361 | -109.7901
-14 | -1.2693 | 0.01138 | -0.0338 | -111.5378
-13.5 | -1.2314 | 0.01089 | -0.0313 | -113.0762
-13 | -1.1955 | 0.01037 | -0.0282 | -115.2845
-12.5 | -1.1597 | 0.00991 | -0.025 | -117.0232
-12 | -1.1143 | 0.0095 | -0.0237 | -117.2947
-11.5 | -1.0667 | 0.00916 | -0.0227 | -116.452
-11 | -1.0175 | 0.00883 | -0.022 | -115.2322
-10.5 | -0.9675 | 0.0085 | -0.0215 | -113.8235
-10 | -0.9166 | 0.0082 | -0.0211 | -111.7805
-9.5 | -0.8648 | 0.00792 | -0.0209 | -109.1919
-9 | -0.8137 | 0.00758 | -0.0205 | -107.3483
-8.5 | -0.7615 | 0.00727 | -0.0203 | -104.7455
-8 | -0.7081 | 0.007 | -0.0203 | -101.1571
-7.5 | -0.6538 | 0.00677 | -0.0205 | -96.5731
-7 | -0.5989 | 0.00656 | -0.0208 | -91.2957
-6.5 | -0.5438 | 0.00635 | -0.0211 | -85.6378
-6 | -0.4882 | 0.00618 | -0.0216 | -78.9968
-5.5 | -0.4325 | 0.00598 | -0.022 | -72.3244
-5 | -0.3766 | 0.00576 | -0.0224 | -65.3819
-4.5 | -0.3203 | 0.00558 | -0.023 | -57.4014
-4 | -0.2634 | 0.00545 | -0.0237 | -48.3303
-3.5 | -0.2062 | 0.00531 | -0.0244 | -38.8324
-3 | -0.1487 | 0.00517 | -0.0252 | -28.7621
-2.5 | -0.0913 | 0.00503 | -0.026 | -18.1511
-2 | -0.0336 | 0.00494 | -0.0268 | -6.8016
-1.5 | 0.0241 | 0.00484 | -0.0276 | 4.9793
-1 | 0.0814 | 0.0048 | -0.0284 | 16.9583
0 | 0.1911 | 0.0048 | -0.0292 | 39.8125
0.5 | 0.2439 | 0.00451 | -0.0293 | 54.0798
1 | 0.2932 | 0.0039 | -0.029 | 75.1795
1.5 | 0.3451 | 0.00379 | -0.029 | 91.0554
2 | 0.3978 | 0.00424 | -0.0291 | 93.8208
2.5 | 0.4503 | 0.00466 | -0.0291 | 96.6309
3 | 0.5021 | 0.0051 | -0.029 | 98.451
3.5 | 0.5533 | 0.00553 | -0.0287 | 100.0542
4.5 | 0.6535 | 0.0064 | -0.0277 | 102.1094
5 | 0.7046 | 0.00673 | -0.0274 | 104.6954
5.5 | 0.7563 | 0.00699 | -0.0272 | 108.1974
6 | 0.8072 | 0.00725 | -0.0269 | 111.3379
6.5 | 0.8578 | 0.00751 | -0.0265 | 114.221
7 | 0.9061 | 0.00782 | -0.0257 | 115.8696
7.5 | 0.9538 | 0.00809 | -0.0248 | 117.8986
8 | 0.9928 | 0.00837 | -0.0221 | 118.6141
8.5 | 1.0277 | 0.00875 | -0.0187 | 117.4514
9 | 1.0661 | 0.00915 | -0.0161 | 116.5137
9.5 | 1.1045 | 0.00957 | -0.0138 | 115.4127
10 | 1.1418 | 0.0101 | -0.0114 | 113.0495
10.5 | 1.1792 | 0.01064 | -0.009 | 110.8271
11 | 1.2174 | 0.01119 | -0.007 | 108.7936
11.5 | 1.2546 | 0.01179 | -0.0049 | 106.4122
12 | 1.2901 | 0.01249 | -0.0027 | 103.2906
12.5 | 1.3252 | 0.01321 | -0.0005 | 100.3179
13 | 1.3571 | 0.01413 | 0.002 | 96.0439
13.5 | 1.3918 | 0.01493 | 0.004 | 93.2217
14 | 1.425 | 0.01583 | 0.0061 | 90.019
14.5 | 1.4562 | 0.01685 | 0.0082 | 86.4214
15 | 1.4844 | 0.01802 | 0.0106 | 82.3751
15.5 | 1.5112 | 0.01932 | 0.0131 | 78.2195
16 | 1.5391 | 0.02057 | 0.0152 | 74.8226
17 | 1.6096 | 0.02366 | 0.0153 | 68.0304
17.5 | 1.6454 | 0.02574 | 0.0143 | 63.9239
18 | 1.6808 | 0.02825 | 0.0127 | 59.4973
18.5 | 1.7018 | 0.03046 | 0.0143 | 55.87
19 | 1.7187 | 0.03307 | 0.016 | 51.9716
19.5 | 1.7247 | 0.03662 | 0.0181 | 47.0972
20 | 1.7484 | 0.03884 | 0.0188 | 45.0154

## 139. Re 18M Mach 0.10 (1)
BIGFOIL.COM POLAR EXPORT
NACA66-315 a=0.0
NACA66-315 a=0.0 |  |  |  | Cl Max: | 1.29 | at alpha= | 12 | deg
JavaFoil+Calcfoil stall+Eppler ext transition |  |  |  | L/D Max: | 122.071 | at alpha= | 4 | deg
Re: | 18000000 |  |  | Cd Min: | 0.00502 | at alpha= | 1 | deg
Mach: | 0.1 |  |  | Cl=0 at alpha= | -1.5 | deg
|  |  |  | @ Cl=0.1, Cd= | 0.0064589
|  |  |  | @ Cl=0.4, Cd= | 0.0052081
|  |  |  | @ Cl=0.6, Cd= | 0.005538
alpha (deg) | Cl | Cd | Cm | Cl/Cd
-17.5 | -0.638 | 0.13591 | 0.005 | -4.695
-17 | -0.664 | 0.12803 | 0.005 | -5.182
-16.5 | -0.688 | 0.11981 | 0.004 | -5.744
-16 | -0.713 | 0.11035 | 0.004 | -6.458
-15.5 | -0.735 | 0.10372 | 0.004 | -7.085
-15 | -0.756 | 0.09603 | 0.003 | -7.869
-14.5 | -0.772 | 0.09139 | 0.003 | -8.45
-14 | -0.788 | 0.0845 | 0.002 | -9.329
-13.5 | -0.801 | 0.07839 | 0.002 | -10.213
-13 | -0.957 | 0.0141 | 0.002 | -67.84
-12.5 | -0.965 | 0.01234 | 0.001 | -78.241
-12 | -0.959 | 0.0113 | 0 | -84.869
-11.5 | -0.946 | 0.01062 | -0.001 | -89.121
-11 | -0.929 | 0.00999 | -0.002 | -92.962
-10.5 | -0.907 | 0.00931 | -0.003 | -97.468
-10 | -0.879 | 0.00896 | -0.004 | -98.139
-9.5 | -0.848 | 0.00854 | -0.005 | -99.332
-9 | -0.813 | 0.00717 | -0.006 | -113.358
-8.5 | -0.774 | 0.00744 | -0.007 | -104.027
-8 | -0.732 | 0.0079 | -0.008 | -92.659
-7.5 | -0.686 | 0.0076 | -0.009 | -90.256
-7 | -0.637 | 0.00731 | -0.01 | -87.122
-6.5 | -0.585 | 0.00704 | -0.011 | -83.002
-6 | -0.531 | 0.00679 | -0.012 | -78.162
-5.5 | -0.475 | 0.0066 | -0.013 | -72.073
-5 | -0.419 | 0.00639 | -0.014 | -65.48
-4.5 | -0.361 | 0.00664 | -0.015 | -54.381
-4 | -0.302 | 0.00655 | -0.016 | -46.13
-3.5 | -0.243 | 0.00647 | -0.017 | -37.562
-3 | -0.183 | 0.00646 | -0.019 | -28.328
-2.5 | -0.122 | 0.0064 | -0.02 | -19.114
-2 | -0.062 | 0.00641 | -0.021 | -9.606
-1.5 | 0 | 0.00641 | -0.022 | -0.063
-1 | 0.061 | 0.00644 | -0.023 | 9.457
-0.5 | 0.123 | 0.00647 | -0.024 | 18.941
0 | 0.184 | 0.00543 | -0.025 | 33.881
0.5 | 0.246 | 0.0053 | -0.026 | 46.321
1 | 0.306 | 0.00502 | -0.027 | 60.951
1.5 | 0.367 | 0.00524 | -0.028 | 70.118
2 | 0.429 | 0.00518 | -0.03 | 82.769
2.5 | 0.489 | 0.00542 | -0.031 | 90.132
3 | 0.549 | 0.00564 | -0.032 | 97.362
3.5 | 0.609 | 0.00552 | -0.033 | 110.22
4 | 0.668 | 0.00547 | -0.034 | 122.071
4.5 | 0.725 | 0.0073 | -0.035 | 99.377
5 | 0.782 | 0.00761 | -0.036 | 102.823
5.5 | 0.838 | 0.00792 | -0.037 | 105.824
6 | 0.892 | 0.00822 | -0.038 | 108.547
6.5 | 0.944 | 0.00853 | -0.039 | 110.712
7 | 0.994 | 0.00885 | -0.04 | 112.351
7.5 | 1.042 | 0.00924 | -0.041 | 112.824
8 | 1.087 | 0.00965 | -0.042 | 112.678
8.5 | 1.129 | 0.01012 | -0.043 | 111.583
9 | 1.168 | 0.01058 | -0.044 | 110.493
9.5 | 1.203 | 0.01108 | -0.045 | 108.622
10 | 1.231 | 0.01165 | -0.046 | 105.66
10.5 | 1.254 | 0.0122 | -0.047 | 102.763
11 | 1.271 | 0.01277 | -0.048 | 99.587
11.5 | 1.283 | 0.0135 | -0.049 | 95.063
12 | 1.29 | 0.01416 | -0.05 | 91.07
12.5 | 1.29 | 0.01502 | -0.051 | 85.927
13 | 1.279 | 0.016 | -0.052 | 79.98
13.5 | 1.261 | 0.0172 | -0.053 | 73.325
14 | 1.238 | 0.01848 | -0.054 | 66.956
14.5 | 1.208 | 0.02003 | -0.054 | 60.324
15 | 1.173 | 0.02228 | -0.055 | 52.618
15.5 | 1.136 | 0.02398 | -0.056 | 47.364
16 | 1.095 | 0.02613 | -0.057 | 41.908
16.5 | 1.045 | 0.03097 | -0.057 | 33.74
17 | 0.995 | 0.03642 | -0.057 | 27.311

## 140. Re 18M Mach 0.10 (2)
BIGFOIL.COM POLAR EXPORT
NACA66-315 a=0.0
NACA66-315 a=0.0 |  |  |  | Cl Max: | 1.7324 | at alpha= | 20 | deg
XFOIL ncrit=9 |  |  |  | L/D Max: | 117.469 | at alpha= | 7.5 | deg
Re: | 18000000 |  |  | Cd Min: | 0.0423 | at alpha= | 20 | deg
Mach: | 0.1 |  |  | Cl=0 at alpha= | -1.7126 | deg
|  |  |  | @ Cl=0.1, Cd= | 0.0048222
|  |  |  | @ Cl=0.4, Cd= | 0.0042391
|  |  |  | @ Cl=0.6, Cd= | 0.0059299
alpha (deg) | Cl | Cd | Cm | Cl/Cd
-20 | -1.6187 | 0.02632 | -0.071 | -61.5008
-19.5 | -1.5928 | 0.02479 | -0.0689 | -64.2517
-19 | -1.5864 | 0.02209 | -0.0651 | -71.8153
-18.5 | -1.5664 | 0.0203 | -0.0619 | -77.1626
-18 | -1.5454 | 0.01862 | -0.0586 | -82.9968
-17.5 | -1.516 | 0.01746 | -0.0559 | -86.827
-17 | -1.4859 | 0.01638 | -0.0531 | -90.7143
-16.5 | -1.4568 | 0.01522 | -0.05 | -95.7162
-16 | -1.4248 | 0.01426 | -0.0471 | -99.9158
-15.5 | -1.3895 | 0.01348 | -0.0445 | -103.0786
-15 | -1.3523 | 0.01281 | -0.0419 | -105.566
-14.5 | -1.3142 | 0.01219 | -0.0395 | -107.8097
-14 | -1.2752 | 0.01163 | -0.037 | -109.6475
-13.5 | -1.2357 | 0.01113 | -0.0345 | -111.0243
-13 | -1.198 | 0.01058 | -0.0316 | -113.2325
-12.5 | -1.1624 | 0.01007 | -0.0281 | -115.432
-12 | -1.1207 | 0.00964 | -0.0257 | -116.2552
-11.5 | -1.0731 | 0.00927 | -0.0245 | -115.7605
-11 | -1.0237 | 0.00892 | -0.0236 | -114.7646
-10.5 | -0.9734 | 0.00858 | -0.0229 | -113.4499
-10 | -0.9222 | 0.00827 | -0.0223 | -111.5115
-9.5 | -0.8697 | 0.00801 | -0.022 | -108.5768
-9 | -0.8183 | 0.00764 | -0.0215 | -107.1073
-8.5 | -0.7658 | 0.00733 | -0.0211 | -104.4748
-8 | -0.7121 | 0.00704 | -0.021 | -101.1506
-7.5 | -0.6575 | 0.0068 | -0.0211 | -96.6912
-7 | -0.6022 | 0.00658 | -0.0214 | -91.5198
-6.5 | -0.5468 | 0.00638 | -0.0216 | -85.7053
-5.5 | -0.4346 | 0.006 | -0.0224 | -72.4333
-5 | -0.3784 | 0.00578 | -0.0228 | -65.4671
-4.5 | -0.3218 | 0.00559 | -0.0233 | -57.5671
-4 | -0.2646 | 0.00545 | -0.0239 | -48.5505
-3.5 | -0.207 | 0.00532 | -0.0247 | -38.9098
-3 | -0.1491 | 0.00518 | -0.0254 | -28.7838
-2.5 | -0.0914 | 0.00504 | -0.0262 | -18.1349
-2 | -0.0334 | 0.00494 | -0.027 | -6.7611
-1.5 | 0.0247 | 0.00484 | -0.0279 | 5.1033
-1 | 0.0823 | 0.0048 | -0.0287 | 17.1458
-0.5 | 0.1382 | 0.00487 | -0.0292 | 28.3778
0 | 0.1926 | 0.0048 | -0.0294 | 40.125
1 | 0.2933 | 0.00369 | -0.029 | 79.4851
1.5 | 0.3473 | 0.00378 | -0.0292 | 91.8783
2 | 0.4001 | 0.00424 | -0.0292 | 94.3632
2.5 | 0.4528 | 0.00467 | -0.0292 | 96.9593
3 | 0.5047 | 0.0051 | -0.029 | 98.9608
3.5 | 0.5561 | 0.00554 | -0.0287 | 100.3791
4.5 | 0.6563 | 0.00643 | -0.0276 | 102.0684
5 | 0.7075 | 0.00676 | -0.0272 | 104.6598
5.5 | 0.7593 | 0.00702 | -0.0269 | 108.1624
6 | 0.8103 | 0.00729 | -0.0265 | 111.1523
6.5 | 0.8608 | 0.00755 | -0.026 | 114.0132
7 | 0.9089 | 0.00786 | -0.0251 | 115.6361
7.5 | 0.9562 | 0.00814 | -0.024 | 117.4693
8 | 0.9906 | 0.00844 | -0.0202 | 117.3697
8.5 | 1.0274 | 0.00884 | -0.0171 | 116.2217
9 | 1.0667 | 0.00925 | -0.0146 | 115.3189
9.5 | 1.1056 | 0.0097 | -0.0123 | 113.9794
10 | 1.1433 | 0.01025 | -0.0098 | 111.5415
10.5 | 1.181 | 0.01081 | -0.0075 | 109.2507
11 | 1.2192 | 0.01139 | -0.0053 | 107.0413
11.5 | 1.2563 | 0.01203 | -0.0031 | 104.4306
12 | 1.292 | 0.01277 | -0.0008 | 101.1746
12.5 | 1.3279 | 0.01351 | 0.0014 | 98.2902
13 | 1.3605 | 0.01444 | 0.004 | 94.2175
13.5 | 1.3945 | 0.01532 | 0.0062 | 91.0248
14 | 1.4273 | 0.01628 | 0.0084 | 87.672
14.5 | 1.4595 | 0.01732 | 0.0106 | 84.2667
15 | 1.4867 | 0.01863 | 0.0132 | 79.8014
15.5 | 1.5136 | 0.01999 | 0.0157 | 75.7179
16 | 1.5406 | 0.02135 | 0.0181 | 72.1593
16.5 | 1.5609 | 0.02273 | 0.0217 | 68.6714
17 | 1.6392 | 0.0249 | 0.0124 | 65.8313
18 | 1.6816 | 0.0297 | 0.0158 | 56.6195
18.5 | 1.7017 | 0.03214 | 0.0174 | 52.9465
19 | 1.713 | 0.03532 | 0.0195 | 48.4994
19.5 | 1.7183 | 0.03906 | 0.0216 | 43.9913
20 | 1.7324 | 0.0423 | 0.0227 | 40.9551

## 141. Re 18M Mach 0.25 (1)
BIGFOIL.COM POLAR EXPORT
NACA66-315 a=0.0
NACA66-315 a=0.0 |  |  |  | Cl Max: | 1.239 | at alpha= | 11 | deg
JavaFoil+Calcfoil stall+Eppler ext transition |  |  |  | L/D Max: | 118.184 | at alpha= | 3.5 | deg
Re: | 18000000 |  |  | Cd Min: | 0.00507 | at alpha= | 1.5 | deg
Mach: | 0.25 |  |  | Cl=0 at alpha= | -1.5 | deg
|  |  |  | @ Cl=0.1, Cd= | 0.0065711
|  |  |  | @ Cl=0.4, Cd= | 0.0051613
|  |  |  | @ Cl=0.6, Cd= | 0.125
alpha (deg) | Cl | Cd | Cm | Cl/Cd
-16 | -0.391 | 0.13169 | 0.004 | -2.972
-15.5 | -0.453 | 0.12298 | 0.003 | -3.686
-15 | -0.511 | 0.1169 | 0.003 | -4.367
-14.5 | -0.563 | 0.10269 | 0.002 | -5.484
-14 | -0.61 | 0.09697 | 0.002 | -6.294
-13.5 | -0.652 | 0.09012 | 0.002 | -7.233
-13 | -0.687 | 0.08233 | 0.001 | -8.345
-12.5 | -0.712 | 0.07693 | 0.001 | -9.254
-12 | -0.724 | 0.06971 | 0 | -10.384
-11.5 | -0.731 | 0.06301 | -0.001 | -11.603
-11 | -0.87 | 0.01157 | -0.002 | -75.207
-10.5 | -0.869 | 0.01025 | -0.003 | -84.784
-10 | -0.855 | 0.00963 | -0.004 | -88.856
-9.5 | -0.835 | 0.00898 | -0.005 | -92.955
-9 | -0.807 | 0.00854 | -0.006 | -94.507
-8.5 | -0.774 | 0.00718 | -0.007 | -107.759
-8 | -0.736 | 0.0074 | -0.008 | -99.471
-7.5 | -0.694 | 0.00782 | -0.009 | -88.768
-7 | -0.647 | 0.00755 | -0.01 | -85.721
-6.5 | -0.596 | 0.00724 | -0.011 | -82.297
-6 | -0.542 | 0.00695 | -0.012 | -77.951
-5.5 | -0.486 | 0.00674 | -0.014 | -72.132
-5 | -0.429 | 0.00654 | -0.015 | -65.495
-4.5 | -0.37 | 0.00674 | -0.016 | -54.869
-4 | -0.31 | 0.00666 | -0.017 | -46.528
-3.5 | -0.249 | 0.00656 | -0.018 | -37.997
-3 | -0.188 | 0.00646 | -0.019 | -29.059
-2.5 | -0.126 | 0.00652 | -0.02 | -19.282
-2 | -0.063 | 0.0065 | -0.021 | -9.719
-1.5 | 0 | 0.00651 | -0.022 | -0.064
-1 | 0.063 | 0.00653 | -0.024 | 9.582
-0.5 | 0.126 | 0.0066 | -0.025 | 19.07
0 | 0.189 | 0.00545 | -0.026 | 34.719
0.5 | 0.252 | 0.00531 | -0.027 | 47.526
1 | 0.315 | 0.00513 | -0.028 | 61.299
1.5 | 0.377 | 0.00507 | -0.029 | 74.345
2 | 0.44 | 0.00532 | -0.03 | 82.706
2.5 | 0.502 | 0.00523 | -0.031 | 95.89
3 | 0.564 | 0.00542 | -0.033 | 104.085
3.5 | 0.625 | 0.00529 | -0.034 | 118.184
4 | 0.685 | 0.00657 | -0.035 | 104.193
4.5 | 0.743 | 0.00753 | -0.036 | 98.674
5 | 0.802 | 0.00784 | -0.037 | 102.235
5.5 | 0.858 | 0.00817 | -0.038 | 104.964
6 | 0.912 | 0.0085 | -0.039 | 107.34
6.5 | 0.965 | 0.00888 | -0.04 | 108.678
7 | 1.014 | 0.00925 | -0.041 | 109.654
7.5 | 1.061 | 0.00968 | -0.042 | 109.546
8 | 1.104 | 0.01016 | -0.043 | 108.663
8.5 | 1.143 | 0.01068 | -0.044 | 106.999
9 | 1.178 | 0.01124 | -0.045 | 104.775
9.5 | 1.207 | 0.01185 | -0.046 | 101.854
10 | 1.226 | 0.0125 | -0.047 | 98.015
10.5 | 1.237 | 0.01313 | -0.048 | 94.197
11 | 1.239 | 0.0139 | -0.049 | 89.155
11.5 | 1.233 | 0.01475 | -0.05 | 83.557
12 | 1.218 | 0.01565 | -0.051 | 77.806
12.5 | 1.192 | 0.01699 | -0.052 | 70.178
13 | 1.147 | 0.0188 | -0.053 | 60.997
13.5 | 1.092 | 0.02025 | -0.054 | 53.939
14 | 1.023 | 0.02338 | -0.054 | 43.768
14.5 | 0.943 | 0.02757 | -0.055 | 34.225
15 | 0.751 | 0.09667 | -0.037 | 7.771
15.5 | 0.671 | 0.11367 | -0.032 | 5.901
16 | 0.593 | 0.125 | -0.03 | 4.748

## 142. Re 18M Mach 0.25 (2)
BIGFOIL.COM POLAR EXPORT
NACA66-315 a=0.0
NACA66-315 a=0.0 |  |  |  | Cl Max: | 1.6784 | at alpha= | 18.5 | deg
XFOIL ncrit=9 |  |  |  | L/D Max: | 112.311 | at alpha= | 7 | deg
Re: | 18000000 |  |  | Cd Min: | 0.06538 | at alpha= | -20 | deg
Mach: | 0.25 |  |  | Cl=0 at alpha= | -1.7321 | deg
|  |  |  | @ Cl=0.1, Cd= | 0.004803
|  |  |  | @ Cl=0.4, Cd= | 0.0041349
|  |  |  | @ Cl=0.6, Cd= | 0.0058622
alpha (deg) | Cl | Cd | Cm | Cl/Cd
-20 | -1.332 | 0.06538 | -0.0885 | -20.3732
-19.5 | -1.2883 | 0.06315 | -0.0887 | -20.4006
-19 | -1.404 | 0.04501 | -0.0966 | -31.1931
-18.5 | -1.4047 | 0.03994 | -0.0957 | -35.1703
-18 | -1.4501 | 0.03234 | -0.0928 | -44.8392
-17.5 | -1.4661 | 0.02753 | -0.0884 | -53.2546
-17 | -1.4767 | 0.0234 | -0.0829 | -63.1068
-16.5 | -1.4633 | 0.02078 | -0.0779 | -70.4187
-16 | -1.4504 | 0.01826 | -0.0724 | -79.4304
-15.5 | -1.4197 | 0.01673 | -0.068 | -84.8595
-15 | -1.385 | 0.01547 | -0.0638 | -89.5281
-14.5 | -1.3494 | 0.01427 | -0.0596 | -94.562
-14 | -1.3086 | 0.01337 | -0.0558 | -97.8758
-13.5 | -1.2662 | 0.01261 | -0.0523 | -100.4124
-13 | -1.2233 | 0.01188 | -0.0488 | -102.9714
-12.5 | -1.1794 | 0.01125 | -0.0454 | -104.8356
-12 | -1.1375 | 0.01057 | -0.0416 | -107.6159
-11.5 | -1.0965 | 0.00997 | -0.0377 | -109.9799
-11 | -1.0547 | 0.00954 | -0.0337 | -110.5556
-10.5 | -1.004 | 0.00911 | -0.0316 | -110.2086
-10 | -0.9514 | 0.00871 | -0.0299 | -109.2308
-9.5 | -0.8969 | 0.0084 | -0.0287 | -106.7738
-9 | -0.8427 | 0.00804 | -0.0275 | -104.8134
-8.5 | -0.7887 | 0.00765 | -0.0263 | -103.098
-8 | -0.7335 | 0.0073 | -0.0255 | -100.4795
-7.5 | -0.6774 | 0.00699 | -0.0249 | -96.9099
-7 | -0.6203 | 0.00674 | -0.0246 | -92.0326
-6.5 | -0.5628 | 0.0065 | -0.0244 | -86.5846
-6 | -0.5047 | 0.00631 | -0.0245 | -79.9842
-5 | -0.3882 | 0.00587 | -0.0248 | -66.1329
-4.5 | -0.3298 | 0.00567 | -0.0251 | -58.1658
-4 | -0.2708 | 0.00551 | -0.0255 | -49.147
-3.5 | -0.2113 | 0.00536 | -0.0261 | -39.4216
-3 | -0.1515 | 0.00522 | -0.0268 | -29.023
-2.5 | -0.0919 | 0.00507 | -0.0275 | -18.1262
-2 | -0.0322 | 0.00496 | -0.0283 | -6.4919
-1.5 | 0.0279 | 0.00485 | -0.0292 | 5.7526
-1 | 0.0875 | 0.00479 | -0.03 | 18.2672
-0.5 | 0.1454 | 0.00485 | -0.0305 | 29.9794
0 | 0.2007 | 0.00482 | -0.0307 | 41.639
0.5 | 0.2546 | 0.0045 | -0.0306 | 56.5778
1 | 0.3024 | 0.00354 | -0.0298 | 85.4237
1.5 | 0.3592 | 0.00373 | -0.0302 | 96.3003
2 | 0.4126 | 0.00426 | -0.03 | 96.8545
3 | 0.5193 | 0.00515 | -0.0294 | 100.835
3.5 | 0.5711 | 0.0056 | -0.0288 | 101.9821
4 | 0.6218 | 0.00606 | -0.0279 | 102.6073
4.5 | 0.6699 | 0.00659 | -0.0265 | 101.654
5 | 0.7218 | 0.00692 | -0.0257 | 104.3064
5.5 | 0.7736 | 0.00721 | -0.0249 | 107.2954
6 | 0.8245 | 0.00748 | -0.0239 | 110.2273
6.5 | 0.8722 | 0.00778 | -0.0223 | 112.108
7 | 0.9086 | 0.00809 | -0.0182 | 112.3115
7.5 | 0.949 | 0.00847 | -0.0152 | 112.0425
8 | 0.9887 | 0.00894 | -0.0121 | 110.5928
8.5 | 1.0306 | 0.0094 | -0.0096 | 109.6383
9 | 1.0725 | 0.00991 | -0.0071 | 108.224
9.5 | 1.1119 | 0.01053 | -0.0042 | 105.5935
10 | 1.152 | 0.01117 | -0.0016 | 103.1334
10.5 | 1.1922 | 0.01183 | 0.001 | 100.7777
11 | 1.2305 | 0.01262 | 0.0038 | 97.504
11.5 | 1.2677 | 0.01347 | 0.0066 | 94.1128
12 | 1.304 | 0.01442 | 0.0095 | 90.43
12.5 | 1.3414 | 0.01535 | 0.0122 | 87.3876
13 | 1.3771 | 0.01642 | 0.015 | 83.8672
13.5 | 1.4113 | 0.01758 | 0.0178 | 80.2787
14 | 1.4396 | 0.0191 | 0.0212 | 75.3717
14.5 | 1.4704 | 0.02058 | 0.0242 | 71.448
15 | 1.5 | 0.0222 | 0.0271 | 67.5676
15.5 | 1.5212 | 0.02436 | 0.0306 | 62.4466
16 | 1.5461 | 0.02636 | 0.0336 | 58.6533
16.5 | 1.5837 | 0.02874 | 0.0336 | 55.1044
17 | 1.6153 | 0.03192 | 0.0335 | 50.6046
17.5 | 1.6412 | 0.03598 | 0.0329 | 45.6142
18 | 1.6662 | 0.03991 | 0.0327 | 41.7489
18.5 | 1.6784 | 0.04383 | 0.0346 | 38.2934
19 | 1.6781 | 0.04888 | 0.0364 | 34.331
19.5 | 1.6765 | 0.05426 | 0.0378 | 30.8975
20 | 1.6645 | 0.06037 | 0.0393 | 27.5716

## 143. Re 18M Mach 0.50 (1)
BIGFOIL.COM POLAR EXPORT
NACA66-315 a=0.0
NACA66-315 a=0.0 |  |  |  | Cl Max: | 1.183 | at alpha= | 20 | deg
JavaFoil+Calcfoil stall+Eppler ext transition |  |  |  | L/D Max: | 100.817 | at alpha= | 3.5 | deg
Re: | 18000000 |  |  | Cd Min: | 0.00443 | at alpha= | 0.5 | deg
Mach: | 0.5 |  |  | Cl=0 at alpha= | -1.5 | deg
|  |  |  | @ Cl=0.1, Cd= | 0.0068924
|  |  |  | @ Cl=0.4, Cd= | 0.0055129
|  |  |  | @ Cl=0.6, Cd= | 0.006406
alpha (deg) | Cl | Cd | Cm | Cl/Cd
-20 | -1.023 | 0.18363 | 0.01 | -5.571
-19.5 | -0.996 | 0.17504 | 0.009 | -5.689
-19 | -0.971 | 0.15602 | 0.009 | -6.225
-18.5 | -0.943 | 0.14881 | 0.008 | -6.334
-18 | -0.915 | 0.14773 | 0.007 | -6.194
-17.5 | -0.887 | 0.14056 | 0.007 | -6.311
-17 | -0.861 | 0.12848 | 0.006 | -6.699
-16.5 | -0.834 | 0.12313 | 0.006 | -6.777
-16 | -0.806 | 0.11786 | 0.005 | -6.838
-15.5 | -0.779 | 0.10986 | 0.004 | -7.09
-15 | -0.753 | 0.10105 | 0.004 | -7.453
-14.5 | -0.836 | 0.0263 | 0.005 | -31.789
-14 | -0.818 | 0.02076 | 0.004 | -39.426
-13.5 | -0.668 | 0.0902 | 0.002 | -7.406
-13 | -0.641 | 0.08427 | 0.001 | -7.609
-12.5 | -0.618 | 0.07419 | 0.001 | -8.335
-12 | -0.688 | 0.01847 | 0 | -37.252
-11.5 | -0.672 | 0.01367 | -0.001 | -49.161
-11 | -0.642 | 0.01249 | -0.002 | -51.383
-10.5 | -0.611 | 0.01156 | -0.003 | -52.801
-10 | -0.474 | 0.06116 | -0.002 | -7.755
-9.5 | -0.445 | 0.06094 | -0.003 | -7.303
-9 | -0.418 | 0.05476 | -0.003 | -7.641
-8.5 | -0.393 | 0.04905 | -0.005 | -8.014
-8 | -0.444 | 0.00951 | -0.009 | -46.698
-7.5 | -0.334 | 0.04788 | -0.005 | -6.983
-7 | -0.61 | 0.00862 | -0.011 | -70.825
-6.5 | -0.6 | 0.00809 | -0.013 | -74.198
-6 | -0.566 | 0.00774 | -0.014 | -73.139
-5.5 | -0.519 | 0.00734 | -0.015 | -70.681
-5 | -0.465 | 0.00613 | -0.016 | -75.776
-4.5 | -0.405 | 0.00653 | -0.018 | -62.02
-4 | -0.342 | 0.00691 | -0.019 | -49.553
-3.5 | -0.276 | 0.00716 | -0.02 | -38.603
-3 | -0.209 | 0.00701 | -0.021 | -29.79
-2.5 | -0.14 | 0.00692 | -0.023 | -20.236
-2 | -0.071 | 0.00688 | -0.024 | -10.248
-1.5 | 0 | 0.0069 | -0.025 | -0.067
-1 | 0.07 | 0.00696 | -0.026 | 10.039
-0.5 | 0.141 | 0.0068 | -0.028 | 20.7
0 | 0.211 | 0.0052 | -0.029 | 40.537
0.5 | 0.281 | 0.00443 | -0.03 | 63.484
1 | 0.35 | 0.00531 | -0.031 | 65.909
1.5 | 0.419 | 0.00559 | -0.033 | 74.919
2 | 0.488 | 0.0059 | -0.034 | 82.695
2.5 | 0.557 | 0.00621 | -0.035 | 89.723
3 | 0.625 | 0.00652 | -0.036 | 95.895
3.5 | 0.692 | 0.00687 | -0.037 | 100.817
4 | 0.757 | 0.00819 | -0.039 | 92.464
4.5 | 0.821 | 0.00865 | -0.04 | 94.948
5 | 0.884 | 0.00908 | -0.041 | 97.36
5.5 | 0.942 | 0.00954 | -0.042 | 98.668
6 | 0.995 | 0.01007 | -0.043 | 98.755
6.5 | 1.04 | 0.01065 | -0.045 | 97.724
7 | 1.075 | 0.01137 | -0.046 | 94.585
7.5 | 1.094 | 0.01219 | -0.047 | 89.718
8 | 1.082 | 0.01319 | -0.048 | 82.051
8.5 | 0.99 | 0.01436 | -0.049 | 68.977
9 | 0.701 | 0.01588 | -0.05 | 44.145
9.5 | 0.608 | 0.0629 | -0.025 | 9.66
10 | 0.766 | 0.01672 | -0.052 | 45.795
10.5 | 0.796 | 0.01834 | -0.053 | 43.393
11 | 0.825 | 0.02048 | -0.054 | 40.269
11.5 | 0.72 | 0.07685 | -0.032 | 9.371
12 | 0.889 | 0.02109 | -0.057 | 42.15
12.5 | 0.917 | 0.02344 | -0.058 | 39.138
13 | 0.939 | 0.02823 | -0.058 | 33.265
13.5 | 0.891 | 0.06001 | -0.051 | 14.851
14 | 1.002 | 0.02913 | -0.06 | 34.409
14.5 | 1.021 | 0.03546 | -0.06 | 28.777
15 | 1.041 | 0.04184 | -0.061 | 24.869
15.5 | 0.937 | 0.12603 | -0.038 | 7.432
16 | 0.966 | 0.12938 | -0.04 | 7.464
16.5 | 0.996 | 0.1323 | -0.043 | 7.531
17 | 1.024 | 0.14103 | -0.044 | 7.259
17.5 | 1.047 | 0.15197 | -0.043 | 6.89
18 | 1.077 | 0.15672 | -0.045 | 6.871
18.5 | 1.106 | 0.1603 | -0.047 | 6.9
19 | 1.127 | 0.18445 | -0.046 | 6.111
19.5 | 1.156 | 0.18859 | -0.048 | 6.128
20 | 1.183 | 0.20086 | -0.049 | 5.889

## 144. Re 18M Mach 0.50 (2)
BIGFOIL.COM POLAR EXPORT
NACA66-315 a=0.0
NACA66-315 a=0.0 |  |  |  | Cl Max: | 1.2172 | at alpha= | 10.5 | deg
XFOIL ncrit=9 |  |  |  | L/D Max: | 112.871 | at alpha= | 2 | deg
Re: | 18000000 |  |  | Cd Min: | 0.11476 | at alpha= | 15.5 | deg
Mach: | 0.5 |  |  | Cl=0 at alpha= | -1.8253 | deg
|  |  |  | @ Cl=0.1, Cd= | 0.0049792
|  |  |  | @ Cl=0.4, Cd= | 0.0036559
|  |  |  | @ Cl=0.6, Cd= | 0.0056396
alpha (deg) | Cl | Cd | Cm | Cl/Cd
-13 | -0.4641 | 0.1052 | -0.0655 | -4.4116
-12.5 | -0.4893 | 0.09129 | -0.0745 | -5.3598
-12 | -0.5005 | 0.08013 | -0.0819 | -6.2461
-11.5 | -0.5144 | 0.06626 | -0.0932 | -7.7634
-11 | -0.5302 | 0.05602 | -0.1002 | -9.4645
-10.5 | -0.569 | 0.04686 | -0.1026 | -12.1426
-10 | -0.6111 | 0.03945 | -0.1001 | -15.4905
-9.5 | -0.645 | 0.03376 | -0.0939 | -19.1055
-9 | -0.6712 | 0.02912 | -0.0849 | -23.0495
-8.5 | -0.7093 | 0.02423 | -0.0717 | -29.2736
-8 | -0.7282 | 0.01739 | -0.0611 | -41.8746
-7.5 | -0.6969 | 0.01004 | -0.0574 | -69.4124
-7 | -0.6556 | 0.00839 | -0.0506 | -78.1406
-6.5 | -0.6091 | 0.00763 | -0.0445 | -79.8296
-6 | -0.5505 | 0.00707 | -0.0408 | -77.8642
-5.5 | -0.4873 | 0.00668 | -0.0383 | -72.9491
-5 | -0.4225 | 0.00636 | -0.0366 | -66.4308
-4.5 | -0.3576 | 0.00606 | -0.0353 | -59.0099
-4 | -0.2917 | 0.00582 | -0.0345 | -50.1203
-3.5 | -0.2251 | 0.0056 | -0.0341 | -40.1964
-3 | -0.1577 | 0.00541 | -0.0341 | -29.1497
-2.5 | -0.0901 | 0.00526 | -0.0344 | -17.1293
-2 | -0.023 | 0.00511 | -0.0348 | -4.501
0 | 0.2403 | 0.00483 | -0.0366 | 49.7516
0.5 | 0.2948 | 0.00438 | -0.0354 | 67.3059
1 | 0.3463 | 0.00346 | -0.0337 | 100.0867
1.5 | 0.4121 | 0.0037 | -0.0343 | 111.3784
2 | 0.4718 | 0.00418 | -0.0337 | 112.8708
2.5 | 0.5256 | 0.0048 | -0.0319 | 109.5
3 | 0.5778 | 0.00535 | -0.0296 | 108
3.5 | 0.6238 | 0.00595 | -0.026 | 104.8403
4 | 0.647 | 0.00662 | -0.0178 | 97.7341
4.5 | 0.6729 | 0.00746 | -0.0105 | 90.2011
5 | 0.7157 | 0.0081 | -0.0063 | 88.358
5.5 | 0.764 | 0.00868 | -0.0032 | 88.0184
6 | 0.8144 | 0.00927 | -0.0002 | 87.8533
6.5 | 0.8626 | 0.00996 | 0.0032 | 86.6064
7 | 0.9125 | 0.01065 | 0.0064 | 85.6808
7.5 | 0.9616 | 0.01143 | 0.0098 | 84.1295
8 | 1.0099 | 0.01232 | 0.0136 | 81.9724
8.5 | 1.0579 | 0.01326 | 0.0175 | 79.7813
9 | 1.105 | 0.01432 | 0.0217 | 77.1648
9.5 | 1.149 | 0.0156 | 0.0264 | 73.6538
10 | 1.1894 | 0.01714 | 0.0317 | 69.3932
10.5 | 1.2172 | 0.01939 | 0.0381 | 62.7746
11 | 1.2144 | 0.02324 | 0.0464 | 52.2547
11.5 | 1.1961 | 0.02838 | 0.0542 | 42.1459
12 | 1.1647 | 0.03503 | 0.0605 | 33.2486
12.5 | 1.1298 | 0.04303 | 0.064 | 26.2561
13 | 1.0954 | 0.05227 | 0.0644 | 20.9566
13.5 | 1.0617 | 0.06286 | 0.0617 | 16.8899
14 | 1.0271 | 0.07496 | 0.0562 | 13.702
14.5 | 0.9968 | 0.08795 | 0.0485 | 11.3337
15 | 0.9729 | 0.10115 | 0.04 | 9.6184
15.5 | 0.9519 | 0.11476 | 0.031 | 8.2947

## 145. Re 20M Mach 0.00 (1)
BIGFOIL.COM POLAR EXPORT
NACA66-315 a=0.0
NACA66-315 a=0.0 |  |  |  | Cl Max: | 1.302 | at alpha= | 12.5 | deg
JavaFoil+Calcfoil stall+Eppler ext transition |  |  |  | L/D Max: | 115.464 | at alpha= | 8 | deg
Re: | 20000000 |  |  | Cd Min: | 0.00523 | at alpha= | 1.5 | deg
Mach: | 0 |  |  | Cl=0 at alpha= | -1.5 | deg
|  |  |  | @ Cl=0.1, Cd= | 0.00643
|  |  |  | @ Cl=0.4, Cd= | 0.0053603
|  |  |  | @ Cl=0.6, Cd= | 0.0055061
alpha (deg) | Cl | Cd | Cm | Cl/Cd
-17.5 | -0.684 | 0.13194 | 0.005 | -5.185
-17 | -0.706 | 0.12351 | 0.005 | -5.718
-16.5 | -0.727 | 0.11803 | 0.004 | -6.158
-16 | -0.749 | 0.10699 | 0.004 | -6.996
-15.5 | -0.767 | 0.10075 | 0.004 | -7.613
-15 | -0.785 | 0.09247 | 0.003 | -8.495
-14.5 | -0.801 | 0.08591 | 0.003 | -9.32
-14 | -0.813 | 0.07954 | 0.002 | -10.226
-13.5 | -0.827 | 0.07084 | 0.002 | -11.673
-13 | -0.968 | 0.01454 | 0.002 | -66.562
-12.5 | -0.982 | 0.01155 | 0.001 | -85.034
-12 | -0.971 | 0.0108 | 0 | -89.944
-11.5 | -0.955 | 0.01023 | -0.001 | -93.375
-11 | -0.935 | 0.00967 | -0.002 | -96.714
-10.5 | -0.911 | 0.00915 | -0.003 | -99.584
-10 | -0.882 | 0.0087 | -0.004 | -101.431
-9.5 | -0.85 | 0.00728 | -0.005 | -116.785
-9 | -0.814 | 0.00748 | -0.006 | -108.88
-8.5 | -0.774 | 0.008 | -0.007 | -96.786
-8 | -0.731 | 0.00771 | -0.008 | -94.751
-7.5 | -0.684 | 0.00743 | -0.009 | -92.018
-7 | -0.635 | 0.00713 | -0.01 | -89.084
-6.5 | -0.583 | 0.00693 | -0.011 | -84.095
-6 | -0.529 | 0.00671 | -0.012 | -78.775
-5.5 | -0.473 | 0.00668 | -0.013 | -70.889
-5 | -0.417 | 0.00662 | -0.014 | -62.925
-4.5 | -0.359 | 0.00663 | -0.015 | -54.156
-4 | -0.301 | 0.00653 | -0.016 | -46.052
-3.5 | -0.242 | 0.00645 | -0.017 | -37.498
-3 | -0.182 | 0.00645 | -0.018 | -28.226
-2.5 | -0.122 | 0.00636 | -0.02 | -19.164
-2 | -0.061 | 0.00636 | -0.021 | -9.625
-1.5 | 0 | 0.00639 | -0.022 | -0.063
-1 | 0.061 | 0.00643 | -0.023 | 9.419
-0.5 | 0.122 | 0.00643 | -0.024 | 18.951
0 | 0.183 | 0.00566 | -0.025 | 32.327
0.5 | 0.244 | 0.00559 | -0.026 | 43.73
1 | 0.305 | 0.00551 | -0.027 | 55.28
1.5 | 0.366 | 0.00523 | -0.028 | 69.915
2 | 0.426 | 0.00546 | -0.029 | 78.045
2.5 | 0.487 | 0.00536 | -0.031 | 90.861
3 | 0.547 | 0.00556 | -0.032 | 98.282
3.5 | 0.606 | 0.0055 | -0.033 | 110.285
4 | 0.664 | 0.00592 | -0.034 | 112.179
4.5 | 0.722 | 0.00715 | -0.035 | 100.997
5 | 0.779 | 0.00743 | -0.036 | 104.885
5.5 | 0.835 | 0.00772 | -0.037 | 108.042
6 | 0.888 | 0.00801 | -0.038 | 110.871
6.5 | 0.941 | 0.00833 | -0.039 | 112.924
7 | 0.991 | 0.00865 | -0.04 | 114.512
7.5 | 1.039 | 0.00903 | -0.041 | 115.04
8 | 1.084 | 0.00939 | -0.042 | 115.464
8.5 | 1.127 | 0.00985 | -0.043 | 114.459
9 | 1.167 | 0.01028 | -0.044 | 113.487
9.5 | 1.202 | 0.01082 | -0.045 | 111.139
10 | 1.231 | 0.0113 | -0.046 | 108.978
10.5 | 1.256 | 0.01187 | -0.047 | 105.788
11 | 1.275 | 0.01235 | -0.048 | 103.273
11.5 | 1.289 | 0.01309 | -0.049 | 98.507
12 | 1.298 | 0.01366 | -0.05 | 95.03
12.5 | 1.302 | 0.01446 | -0.051 | 90.072
13 | 1.295 | 0.01547 | -0.052 | 83.708
13.5 | 1.282 | 0.01648 | -0.053 | 77.775
14 | 1.263 | 0.01765 | -0.054 | 71.564
14.5 | 1.239 | 0.01906 | -0.054 | 64.975
15 | 1.211 | 0.02038 | -0.055 | 59.418
15.5 | 1.177 | 0.02269 | -0.056 | 51.859
16 | 1.14 | 0.02512 | -0.056 | 45.379
16.5 | 1.102 | 0.02748 | -0.057 | 40.09
17 | 1.059 | 0.03088 | -0.057 | 34.304
17.5 | 1.015 | 0.03551 | -0.058 | 28.574

## 146. Re 20M Mach 0.00 (2)
BIGFOIL.COM POLAR EXPORT
NACA66-315 a=0.0
NACA66-315 a=0.0 |  |  |  | Cl Max: | 1.7574 | at alpha= | 20 | deg
XFOIL ncrit=9 |  |  |  | L/D Max: | 121.138 | at alpha= | 8 | deg
Re: | 20000000 |  |  | Cd Min: | 0.03839 | at alpha= | 20 | deg
Mach: | 0 |  |  | Cl=0 at alpha= | -1.7023 | deg
|  |  |  | @ Cl=0.1, Cd= | 0.0048899
|  |  |  | @ Cl=0.4, Cd= | 0.004294
|  |  |  | @ Cl=0.6, Cd= | 0.0058653
alpha (deg) | Cl | Cd | Cm | Cl/Cd
-20 | -1.6381 | 0.02336 | -0.0635 | -70.1241
-19.5 | -1.6102 | 0.02212 | -0.0616 | -72.7939
-19 | -1.598 | 0.01996 | -0.058 | -80.0601
-18.5 | -1.5745 | 0.01852 | -0.0552 | -85.0162
-18 | -1.5477 | 0.01732 | -0.0526 | -89.3591
-17.5 | -1.5175 | 0.01632 | -0.0501 | -92.9841
-17 | -1.4873 | 0.01533 | -0.0475 | -97.0189
-16.5 | -1.4577 | 0.01431 | -0.0446 | -101.8658
-16 | -1.425 | 0.01348 | -0.042 | -105.7122
-15.5 | -1.3893 | 0.0128 | -0.0396 | -108.5391
-15 | -1.3522 | 0.0122 | -0.0373 | -110.8361
-14.5 | -1.3145 | 0.01164 | -0.035 | -112.9296
-14 | -1.2763 | 0.01114 | -0.0326 | -114.5691
-13 | -1.2025 | 0.0102 | -0.0269 | -117.8922
-12.5 | -1.1641 | 0.00976 | -0.0242 | -119.2725
-12 | -1.1187 | 0.00933 | -0.0229 | -119.9035
-11.5 | -1.0708 | 0.00897 | -0.022 | -119.3757
-11 | -1.0214 | 0.00864 | -0.0214 | -118.2176
-10.5 | -0.9711 | 0.00832 | -0.0208 | -116.7188
-10 | -0.9199 | 0.00803 | -0.0205 | -114.5579
-9 | -0.8159 | 0.00746 | -0.0201 | -109.37
-8.5 | -0.7636 | 0.00715 | -0.0199 | -106.7972
-8 | -0.7102 | 0.00687 | -0.0199 | -103.377
-7.5 | -0.6558 | 0.00664 | -0.0201 | -98.7651
-7 | -0.6008 | 0.00643 | -0.0205 | -93.437
-6.5 | -0.5456 | 0.00624 | -0.0208 | -87.4359
-5 | -0.3777 | 0.00567 | -0.0222 | -66.6138
-4.5 | -0.3215 | 0.0055 | -0.0228 | -58.4545
-4 | -0.2645 | 0.00536 | -0.0235 | -49.347
-3.5 | -0.2071 | 0.00521 | -0.0242 | -39.7505
-2.5 | -0.0921 | 0.00497 | -0.0258 | -18.5312
-2 | -0.0343 | 0.00485 | -0.0267 | -7.0722
-1.5 | 0.0233 | 0.00479 | -0.0275 | 4.8643
-1 | 0.0798 | 0.00485 | -0.0282 | 16.4536
-0.5 | 0.1355 | 0.00496 | -0.0287 | 27.3185
0 | 0.1903 | 0.00489 | -0.0291 | 38.9162
0.5 | 0.2437 | 0.00465 | -0.0293 | 52.4086
1 | 0.2951 | 0.00431 | -0.0293 | 68.4687
1.5 | 0.344 | 0.00386 | -0.0289 | 89.1192
2 | 0.3969 | 0.00427 | -0.0289 | 92.9508
2.5 | 0.4498 | 0.00468 | -0.029 | 96.1111
3 | 0.5016 | 0.00511 | -0.0289 | 98.1605
3.5 | 0.5532 | 0.00552 | -0.0287 | 100.2174
4 | 0.6047 | 0.0059 | -0.0284 | 102.4915
4.5 | 0.6546 | 0.00633 | -0.0279 | 103.4123
5 | 0.7066 | 0.00663 | -0.0277 | 106.5762
5.5 | 0.7586 | 0.00689 | -0.0276 | 110.1016
6 | 0.8101 | 0.00714 | -0.0274 | 113.4594
6.5 | 0.8607 | 0.00739 | -0.0271 | 116.4682
7 | 0.9097 | 0.00768 | -0.0264 | 118.4505
8 | 1.0006 | 0.00826 | -0.0237 | 121.138
8.5 | 1.0347 | 0.00858 | -0.02 | 120.5944
9 | 1.0725 | 0.00897 | -0.0173 | 119.5652
9.5 | 1.1104 | 0.00941 | -0.0148 | 118.0021
10 | 1.1478 | 0.00991 | -0.0123 | 115.8224
10.5 | 1.1859 | 0.01042 | -0.0101 | 113.81
11 | 1.2236 | 0.01095 | -0.008 | 111.7443
11.5 | 1.2605 | 0.01156 | -0.0058 | 109.0398
12 | 1.2953 | 0.01226 | -0.0034 | 105.6525
12.5 | 1.331 | 0.01297 | -0.0013 | 102.6214
13 | 1.3646 | 0.01379 | 0.001 | 98.9558
13.5 | 1.3991 | 0.01459 | 0.003 | 95.8944
14 | 1.4316 | 0.01551 | 0.0052 | 92.3017
14.5 | 1.4629 | 0.0165 | 0.0074 | 88.6606
15 | 1.4907 | 0.0177 | 0.0099 | 84.2203
15.5 | 1.5193 | 0.0189 | 0.0122 | 80.3862
16 | 1.5469 | 0.02017 | 0.0144 | 76.6931
16.5 | 1.5723 | 0.02155 | 0.0167 | 72.9606
17 | 1.6122 | 0.02306 | 0.0157 | 69.9133
17.5 | 1.6828 | 0.02564 | 0.007 | 65.6318
18 | 1.6776 | 0.02747 | 0.0146 | 61.0703
18.5 | 1.7133 | 0.02985 | 0.013 | 57.397
19 | 1.7294 | 0.03251 | 0.0148 | 53.1959
19.5 | 1.7369 | 0.0359 | 0.0169 | 48.3816
20 | 1.7574 | 0.03839 | 0.0179 | 45.7775

## 147. Re 20M Mach 0.10 (1)
BIGFOIL.COM POLAR EXPORT
NACA66-315 a=0.0
NACA66-315 a=0.0 |  |  |  | Cl Max: | 1.291 | at alpha= | 12.5 | deg
JavaFoil+Calcfoil stall+Eppler ext transition |  |  |  | L/D Max: | 114.755 | at alpha= | 8 | deg
Re: | 20000000 |  |  | Cd Min: | 0.00525 | at alpha= | 1.5 | deg
Mach: | 0.1 |  |  | Cl=0 at alpha= | -1.5 | deg
|  |  |  | @ Cl=0.1, Cd= | 0.0064337
|  |  |  | @ Cl=0.4, Cd= | 0.0053618
|  |  |  | @ Cl=0.6, Cd= | 0.0055235
alpha (deg) | Cl | Cd | Cm | Cl/Cd
-17.5 | -0.638 | 0.13411 | 0.005 | -4.759
-17 | -0.664 | 0.12701 | 0.005 | -5.226
-16.5 | -0.688 | 0.12186 | 0.004 | -5.644
-16 | -0.712 | 0.11042 | 0.004 | -6.451
-15.5 | -0.734 | 0.10459 | 0.003 | -7.017
-15 | -0.757 | 0.09503 | 0.003 | -7.961
-14.5 | -0.773 | 0.09033 | 0.003 | -8.559
-14 | -0.79 | 0.08318 | 0.002 | -9.493
-13.5 | -0.802 | 0.0769 | 0.002 | -10.434
-13 | -0.942 | 0.01654 | 0.002 | -56.973
-12.5 | -0.967 | 0.01196 | 0.001 | -80.868
-12 | -0.958 | 0.01128 | 0 | -84.948
-11.5 | -0.947 | 0.01038 | -0.001 | -91.237
-11 | -0.93 | 0.00978 | -0.002 | -95.042
-10.5 | -0.907 | 0.00923 | -0.003 | -98.296
-10 | -0.88 | 0.00878 | -0.004 | -100.257
-9.5 | -0.849 | 0.00734 | -0.005 | -115.702
-9 | -0.814 | 0.00754 | -0.006 | -107.859
-8.5 | -0.775 | 0.00814 | -0.007 | -95.261
-8 | -0.732 | 0.00773 | -0.008 | -94.677
-7.5 | -0.686 | 0.00745 | -0.009 | -92.092
-7 | -0.637 | 0.00717 | -0.01 | -88.848
-6.5 | -0.585 | 0.00691 | -0.011 | -84.595
-6 | -0.531 | 0.00669 | -0.012 | -79.314
-5.5 | -0.475 | 0.00667 | -0.013 | -71.233
-5 | -0.419 | 0.00671 | -0.014 | -62.356
-4.5 | -0.361 | 0.00661 | -0.015 | -54.612
-4 | -0.302 | 0.00651 | -0.016 | -46.415
-3.5 | -0.243 | 0.0065 | -0.017 | -37.37
-3 | -0.183 | 0.00643 | -0.019 | -28.447
-2.5 | -0.122 | 0.00636 | -0.02 | -19.232
-2 | -0.062 | 0.00641 | -0.021 | -9.605
-1.5 | 0 | 0.00643 | -0.022 | -0.063
-1 | 0.061 | 0.00644 | -0.023 | 9.457
-0.5 | 0.123 | 0.00643 | -0.024 | 19.046
0 | 0.184 | 0.00568 | -0.025 | 32.407
0.5 | 0.246 | 0.00558 | -0.026 | 43.981
1 | 0.306 | 0.0055 | -0.027 | 55.691
1.5 | 0.367 | 0.00525 | -0.028 | 69.931
2 | 0.429 | 0.00546 | -0.03 | 78.439
2.5 | 0.489 | 0.00538 | -0.031 | 90.848
3 | 0.549 | 0.0056 | -0.032 | 98.127
3.5 | 0.609 | 0.00551 | -0.033 | 110.6
4 | 0.667 | 0.00691 | -0.034 | 96.593
4.5 | 0.725 | 0.0072 | -0.035 | 100.717
5 | 0.783 | 0.00748 | -0.036 | 104.618
5.5 | 0.838 | 0.00777 | -0.037 | 107.943
6 | 0.892 | 0.00806 | -0.038 | 110.715
6.5 | 0.944 | 0.00839 | -0.039 | 112.51
7 | 0.995 | 0.00871 | -0.04 | 114.195
7.5 | 1.042 | 0.00911 | -0.041 | 114.436
8 | 1.088 | 0.00948 | -0.042 | 114.755
8.5 | 1.13 | 0.00993 | -0.043 | 113.823
9 | 1.169 | 0.01041 | -0.044 | 112.316
9.5 | 1.204 | 0.01094 | -0.045 | 110.083
10 | 1.232 | 0.01143 | -0.046 | 107.743
10.5 | 1.255 | 0.01196 | -0.047 | 104.94
11 | 1.272 | 0.01251 | -0.048 | 101.702
11.5 | 1.284 | 0.01327 | -0.049 | 96.731
12 | 1.29 | 0.01388 | -0.05 | 92.955
12.5 | 1.291 | 0.0147 | -0.051 | 87.827
13 | 1.28 | 0.01578 | -0.052 | 81.132
13.5 | 1.262 | 0.01683 | -0.053 | 75.005
14 | 1.239 | 0.01809 | -0.054 | 68.475
14.5 | 1.209 | 0.01961 | -0.055 | 61.658
15 | 1.174 | 0.02175 | -0.055 | 53.955
15.5 | 1.135 | 0.02408 | -0.056 | 47.121
16 | 1.096 | 0.02531 | -0.057 | 43.317
16.5 | 1.047 | 0.02983 | -0.057 | 35.102
17 | 0.998 | 0.0348 | -0.057 | 28.672
17.5 | 0.91 | 0.05983 | -0.053 | 15.219

## 148. Re 20M Mach 0.10 (2)
BIGFOIL.COM POLAR EXPORT
NACA66-315 a=0.0
NACA66-315 a=0.0 |  |  |  | Cl Max: | 1.745 | at alpha= | 20 | deg
XFOIL ncrit=9 |  |  |  | L/D Max: | 120.084 | at alpha= | 8 | deg
Re: | 20000000 |  |  | Cd Min: | 0.04152 | at alpha= | 20 | deg
Mach: | 0.1 |  |  | Cl=0 at alpha= | -1.706 | deg
|  |  |  | @ Cl=0.1, Cd= | 0.0048569
|  |  |  | @ Cl=0.4, Cd= | 0.0042763
|  |  |  | @ Cl=0.6, Cd= | 0.0058627
alpha (deg) | Cl | Cd | Cm | Cl/Cd
-20 | -1.6271 | 0.0258 | -0.0704 | -63.0659
-19.5 | -1.5924 | 0.02483 | -0.069 | -64.1321
-19 | -1.5909 | 0.02185 | -0.0647 | -72.8101
-18.5 | -1.568 | 0.02024 | -0.0618 | -77.4704
-18 | -1.5535 | 0.01821 | -0.0578 | -85.3103
-17.5 | -1.5242 | 0.01705 | -0.055 | -89.3959
-17 | -1.4926 | 0.01605 | -0.0523 | -92.9969
-16.5 | -1.4615 | 0.01503 | -0.0494 | -97.2389
-16 | -1.4303 | 0.01403 | -0.0463 | -101.9458
-15.5 | -1.3962 | 0.01318 | -0.0435 | -105.9332
-15 | -1.3591 | 0.01253 | -0.0409 | -108.4677
-14.5 | -1.321 | 0.01192 | -0.0384 | -110.8221
-14 | -1.282 | 0.01138 | -0.0359 | -112.6538
-13.5 | -1.2427 | 0.01089 | -0.0334 | -114.1139
-13 | -1.2048 | 0.0104 | -0.0304 | -115.8462
-12.5 | -1.1693 | 0.00994 | -0.0268 | -117.6358
-12 | -1.1251 | 0.00948 | -0.025 | -118.6814
-11.5 | -1.0774 | 0.00908 | -0.0238 | -118.6564
-11 | -1.0277 | 0.00874 | -0.0229 | -117.5858
-10.5 | -0.9772 | 0.00841 | -0.0222 | -116.195
-10 | -0.9256 | 0.0081 | -0.0217 | -114.2716
-9 | -0.8206 | 0.00753 | -0.021 | -108.9774
-8.5 | -0.7679 | 0.0072 | -0.0207 | -106.6528
-8 | -0.7143 | 0.00691 | -0.0206 | -103.3719
-7.5 | -0.6596 | 0.00667 | -0.0207 | -98.8906
-7 | -0.6042 | 0.00646 | -0.021 | -93.5294
-6.5 | -0.5486 | 0.00627 | -0.0213 | -87.496
-6 | -0.4924 | 0.00608 | -0.0217 | -80.9868
-5.5 | -0.4359 | 0.00589 | -0.0221 | -74.0068
-5 | -0.3796 | 0.00569 | -0.0226 | -66.7135
-4.5 | -0.323 | 0.00551 | -0.0231 | -58.6207
-4 | -0.2657 | 0.00536 | -0.0238 | -49.5709
-3.5 | -0.2079 | 0.00522 | -0.0245 | -39.8276
-2.5 | -0.0923 | 0.00498 | -0.026 | -18.5341
-2 | -0.0341 | 0.00486 | -0.0269 | -7.0165
-1.5 | 0.0239 | 0.00479 | -0.0277 | 4.9896
-1 | 0.0807 | 0.00485 | -0.0284 | 16.6392
0 | 0.1918 | 0.00489 | -0.0293 | 39.2229
0.5 | 0.2453 | 0.00465 | -0.0295 | 52.7527
1 | 0.297 | 0.00428 | -0.0295 | 69.3925
1.5 | 0.3462 | 0.00385 | -0.0291 | 89.9221
2 | 0.3992 | 0.00427 | -0.0291 | 93.4895
2.5 | 0.4523 | 0.00469 | -0.0291 | 96.4392
3 | 0.5043 | 0.00511 | -0.029 | 98.6888
3.5 | 0.5559 | 0.00553 | -0.0287 | 100.5244
4 | 0.6076 | 0.00592 | -0.0284 | 102.6351
4.5 | 0.6573 | 0.00636 | -0.0277 | 103.3491
5 | 0.7095 | 0.00666 | -0.0276 | 106.5315
5.5 | 0.7617 | 0.00692 | -0.0274 | 110.0723
6 | 0.8133 | 0.00717 | -0.0271 | 113.431
6.5 | 0.8638 | 0.00743 | -0.0266 | 116.2584
7 | 0.9128 | 0.00772 | -0.0258 | 118.2383
7.5 | 0.9607 | 0.00801 | -0.0248 | 119.9376
8 | 0.9979 | 0.00831 | -0.0216 | 120.0842
8.5 | 1.0343 | 0.00867 | -0.0184 | 119.2964
9 | 1.0731 | 0.00907 | -0.0158 | 118.3131
9.5 | 1.111 | 0.00954 | -0.0132 | 116.457
10 | 1.1488 | 0.01006 | -0.0107 | 114.1948
10.5 | 1.1874 | 0.01059 | -0.0085 | 112.1246
11 | 1.2254 | 0.01115 | -0.0062 | 109.9013
11.5 | 1.2628 | 0.01179 | -0.004 | 107.1077
12 | 1.2981 | 0.01252 | -0.0016 | 103.6821
12.5 | 1.3336 | 0.01327 | 0.0007 | 100.4974
13 | 1.3673 | 0.01413 | 0.0031 | 96.7657
13.5 | 1.4018 | 0.01497 | 0.0052 | 93.6406
14 | 1.4348 | 0.01594 | 0.0075 | 90.0125
14.5 | 1.4658 | 0.017 | 0.0098 | 86.2235
15 | 1.4927 | 0.01829 | 0.0125 | 81.6129
15.5 | 1.5213 | 0.01957 | 0.0149 | 77.7363
16 | 1.5494 | 0.02089 | 0.0172 | 74.1695
16.5 | 1.5746 | 0.02239 | 0.0197 | 70.326
17 | 1.6148 | 0.02406 | 0.0186 | 67.1155
18 | 1.6794 | 0.02891 | 0.0175 | 58.0906
18.5 | 1.7134 | 0.0315 | 0.0162 | 54.3937
19 | 1.7222 | 0.03486 | 0.0185 | 49.4033
19.5 | 1.731 | 0.03831 | 0.0205 | 45.184
20 | 1.745 | 0.04152 | 0.0217 | 42.0279

## 149. Re 20M Mach 0.25 (1)
BIGFOIL.COM POLAR EXPORT
NACA66-315 a=0.0
NACA66-315 a=0.0 |  |  |  | Cl Max: | 1.24 | at alpha= | 11 | deg
JavaFoil+Calcfoil stall+Eppler ext transition |  |  |  | L/D Max: | 118.469 | at alpha= | 3.5 | deg
Re: | 20000000 |  |  | Cd Min: | 0.0051 | at alpha= | 1.5 | deg
Mach: | 0.25 |  |  | Cl=0 at alpha= | -1.5 | deg
|  |  |  | @ Cl=0.1, Cd= | 0.0065311
|  |  |  | @ Cl=0.4, Cd= | 0.005173
|  |  |  | @ Cl=0.6, Cd= | 0.12367
alpha (deg) | Cl | Cd | Cm | Cl/Cd
-16 | -0.391 | 0.13288 | 0.004 | -2.945
-15.5 | -0.453 | 0.12255 | 0.003 | -3.699
-15 | -0.511 | 0.11511 | 0.003 | -4.435
-14.5 | -0.563 | 0.10447 | 0.002 | -5.389
-14 | -0.61 | 0.09591 | 0.002 | -6.365
-13.5 | -0.652 | 0.08911 | 0.002 | -7.316
-13 | -0.687 | 0.0815 | 0.001 | -8.432
-12.5 | -0.712 | 0.07629 | 0.001 | -9.338
-12 | -0.725 | 0.06854 | 0 | -10.58
-11.5 | -0.735 | 0.0606 | -0.001 | -12.125
-11 | -0.873 | 0.01111 | -0.002 | -78.569
-10.5 | -0.87 | 0.01005 | -0.003 | -86.563
-10 | -0.856 | 0.00946 | -0.004 | -90.462
-9.5 | -0.835 | 0.00888 | -0.005 | -94.081
-9 | -0.808 | 0.00841 | -0.006 | -96.008
-8.5 | -0.774 | 0.00707 | -0.007 | -109.472
-8 | -0.737 | 0.00726 | -0.008 | -101.453
-7.5 | -0.694 | 0.00766 | -0.009 | -90.661
-7 | -0.647 | 0.0074 | -0.01 | -87.489
-6.5 | -0.596 | 0.00709 | -0.011 | -83.979
-6 | -0.542 | 0.00684 | -0.012 | -79.153
-5.5 | -0.486 | 0.00673 | -0.014 | -72.181
-5 | -0.429 | 0.00684 | -0.015 | -62.712
-4.5 | -0.37 | 0.00674 | -0.016 | -54.849
-4 | -0.31 | 0.00662 | -0.017 | -46.84
-3.5 | -0.249 | 0.00651 | -0.018 | -38.28
-3 | -0.188 | 0.00651 | -0.019 | -28.825
-2.5 | -0.126 | 0.00645 | -0.02 | -19.495
-2 | -0.063 | 0.00646 | -0.021 | -9.786
-1.5 | 0 | 0.00647 | -0.022 | -0.064
-1 | 0.063 | 0.00649 | -0.024 | 9.65
-0.5 | 0.126 | 0.00656 | -0.025 | 19.184
0 | 0.189 | 0.00574 | -0.026 | 32.964
0.5 | 0.252 | 0.00563 | -0.027 | 44.813
1 | 0.315 | 0.00553 | -0.028 | 56.873
1.5 | 0.377 | 0.0051 | -0.029 | 74.018
2 | 0.44 | 0.0053 | -0.03 | 83.006
2.5 | 0.502 | 0.00519 | -0.031 | 96.781
3 | 0.564 | 0.00538 | -0.033 | 104.923
3.5 | 0.625 | 0.00527 | -0.034 | 118.469
4 | 0.684 | 0.00711 | -0.035 | 96.28
4.5 | 0.743 | 0.00744 | -0.036 | 99.989
5 | 0.802 | 0.0077 | -0.037 | 104.146
5.5 | 0.858 | 0.00804 | -0.038 | 106.703
6 | 0.913 | 0.00836 | -0.039 | 109.262
6.5 | 0.965 | 0.00872 | -0.04 | 110.648
7 | 1.015 | 0.00907 | -0.041 | 111.859
7.5 | 1.062 | 0.00952 | -0.042 | 111.472
8 | 1.105 | 0.00999 | -0.043 | 110.588
8.5 | 1.144 | 0.01049 | -0.044 | 109.006
9 | 1.179 | 0.01104 | -0.045 | 106.758
9.5 | 1.208 | 0.01162 | -0.046 | 103.961
10 | 1.226 | 0.01225 | -0.047 | 100.075
10.5 | 1.237 | 0.01287 | -0.049 | 96.153
11 | 1.24 | 0.01361 | -0.049 | 91.103
11.5 | 1.234 | 0.01445 | -0.05 | 85.403
12 | 1.218 | 0.01545 | -0.051 | 78.852
12.5 | 1.193 | 0.01683 | -0.052 | 70.842
13 | 1.148 | 0.01826 | -0.053 | 62.883
13.5 | 1.092 | 0.02026 | -0.054 | 53.872
14 | 1.025 | 0.02276 | -0.054 | 45.02
14.5 | 0.942 | 0.02798 | -0.054 | 33.658
15 | 0.756 | 0.09243 | -0.039 | 8.178
15.5 | 0.671 | 0.11247 | -0.032 | 5.969
16 | 0.594 | 0.12367 | -0.03 | 4.8

## 150. Re 20M Mach 0.25 (2)
BIGFOIL.COM POLAR EXPORT
NACA66-315 a=0.0
NACA66-315 a=0.0 |  |  |  | Cl Max: | 1.6978 | at alpha= | 19.5 | deg
XFOIL ncrit=9 |  |  |  | L/D Max: | 115.523 | at alpha= | 7 | deg
Re: | 20000000 |  |  | Cd Min: | 0.06249 | at alpha= | -20 | deg
Mach: | 0.25 |  |  | Cl=0 at alpha= | -1.7249 | deg
|  |  |  | @ Cl=0.1, Cd= | 0.0048442
|  |  |  | @ Cl=0.4, Cd= | 0.0041656
|  |  |  | @ Cl=0.6, Cd= | 0.0058424
alpha (deg) | Cl | Cd | Cm | Cl/Cd
-20 | -1.3554 | 0.06249 | -0.0906 | -21.6899
-19.5 | -1.2974 | 0.06199 | -0.0895 | -20.9292
-19 | -1.4146 | 0.04411 | -0.0968 | -32.0698
-18.5 | -1.4056 | 0.03983 | -0.0958 | -35.29
-18 | -1.4592 | 0.03174 | -0.0926 | -45.9735
-17.5 | -1.474 | 0.02707 | -0.0881 | -54.4514
-17 | -1.4801 | 0.02323 | -0.0827 | -63.715
-16.5 | -1.4693 | 0.0205 | -0.0775 | -71.6732
-16 | -1.4565 | 0.01797 | -0.0719 | -81.0518
-15.5 | -1.4278 | 0.01635 | -0.0672 | -87.3272
-15 | -1.3914 | 0.01519 | -0.0631 | -91.5997
-14.5 | -1.3566 | 0.01395 | -0.0587 | -97.2473
-14 | -1.3165 | 0.01304 | -0.0549 | -100.9586
-13.5 | -1.2738 | 0.01229 | -0.0513 | -103.6452
-13 | -1.2306 | 0.01159 | -0.0478 | -106.1777
-12.5 | -1.1864 | 0.011 | -0.0443 | -107.8545
-12 | -1.1442 | 0.01038 | -0.0406 | -110.2312
-11.5 | -1.1041 | 0.00978 | -0.0364 | -112.8937
-11 | -1.0605 | 0.00933 | -0.0328 | -113.6656
-10.5 | -1.0089 | 0.00891 | -0.0308 | -113.2323
-10 | -0.9559 | 0.00853 | -0.0292 | -112.0633
-9.5 | -0.9011 | 0.00822 | -0.028 | -109.6229
-9 | -0.8464 | 0.00787 | -0.0268 | -107.5476
-8.5 | -0.7913 | 0.00752 | -0.0259 | -105.2261
-8 | -0.736 | 0.00717 | -0.0251 | -102.6499
-7.5 | -0.6798 | 0.00686 | -0.0245 | -99.0962
-7 | -0.6226 | 0.00661 | -0.0242 | -94.1906
-6.5 | -0.5649 | 0.00639 | -0.0241 | -88.4038
-6 | -0.5066 | 0.00619 | -0.0241 | -81.8417
-5.5 | -0.448 | 0.00598 | -0.0243 | -74.9164
-5 | -0.3895 | 0.00578 | -0.0246 | -67.3875
-4.5 | -0.331 | 0.00559 | -0.0248 | -59.2129
-4 | -0.272 | 0.00542 | -0.0253 | -50.1845
-3.5 | -0.2123 | 0.00526 | -0.026 | -40.3612
-2.5 | -0.0928 | 0.00501 | -0.0274 | -18.523
-2 | -0.0329 | 0.00488 | -0.0282 | -6.7418
-1.5 | 0.0269 | 0.00481 | -0.029 | 5.5925
-1 | 0.086 | 0.00481 | -0.0297 | 17.8794
-0.5 | 0.1433 | 0.00495 | -0.0302 | 28.9495
0 | 0.1999 | 0.00488 | -0.0305 | 40.9631
0.5 | 0.2545 | 0.00461 | -0.0306 | 55.2061
1 | 0.3066 | 0.00416 | -0.0304 | 73.7019
1.5 | 0.3581 | 0.00382 | -0.03 | 93.7435
2.5 | 0.466 | 0.00471 | -0.0297 | 98.9384
3 | 0.5186 | 0.00517 | -0.0293 | 100.3095
3.5 | 0.5707 | 0.00561 | -0.0287 | 101.7291
4 | 0.6224 | 0.00602 | -0.028 | 103.3887
4.5 | 0.6716 | 0.00651 | -0.0268 | 103.1644
5 | 0.7242 | 0.00682 | -0.0262 | 106.1877
5.5 | 0.7767 | 0.0071 | -0.0255 | 109.3944
6 | 0.8284 | 0.00736 | -0.0247 | 112.5543
6.5 | 0.8773 | 0.00766 | -0.0232 | 114.53
7 | 0.9161 | 0.00793 | -0.0197 | 115.5233
7.5 | 0.9549 | 0.00832 | -0.0162 | 114.7716
8 | 0.9947 | 0.00877 | -0.0131 | 113.4208
8.5 | 1.0368 | 0.00921 | -0.0106 | 112.5733
9 | 1.0787 | 0.0097 | -0.0081 | 111.2062
9.5 | 1.1178 | 0.01033 | -0.0051 | 108.2091
10 | 1.1583 | 0.01093 | -0.0025 | 105.9744
10.5 | 1.1985 | 0.0116 | 0.0001 | 103.319
11 | 1.2361 | 0.01238 | 0.003 | 99.8465
11.5 | 1.2739 | 0.01321 | 0.0058 | 96.4345
12 | 1.3113 | 0.01409 | 0.0086 | 93.066
12.5 | 1.3492 | 0.01501 | 0.0113 | 89.8867
13 | 1.3842 | 0.01607 | 0.0142 | 86.1357
13.5 | 1.4185 | 0.01722 | 0.0171 | 82.3751
14 | 1.4471 | 0.01872 | 0.0205 | 77.3024
14.5 | 1.4791 | 0.02012 | 0.0234 | 73.5139
15 | 1.5081 | 0.02174 | 0.0264 | 69.3698
15.5 | 1.5305 | 0.02385 | 0.0299 | 64.1719
16 | 1.557 | 0.02578 | 0.0328 | 60.3957
16.5 | 1.5787 | 0.02794 | 0.0361 | 56.5032
17 | 1.6173 | 0.03115 | 0.0345 | 51.9197
17.5 | 1.6414 | 0.03485 | 0.0348 | 47.099
18 | 1.671 | 0.03873 | 0.0339 | 43.1448
18.5 | 1.6942 | 0.04287 | 0.0336 | 39.5195
19 | 1.6952 | 0.04783 | 0.0355 | 35.4422
19.5 | 1.6978 | 0.05285 | 0.0369 | 32.1249
20 | 1.6844 | 0.05948 | 0.0378 | 28.3188

## 151. Re 20M Mach 0.50 (1)
BIGFOIL.COM POLAR EXPORT
NACA66-315 a=0.0
NACA66-315 a=0.0 |  |  |  | Cl Max: | 1.183 | at alpha= | 20 | deg
JavaFoil+Calcfoil stall+Eppler ext transition |  |  |  | L/D Max: | 100.649 | at alpha= | 3.5 | deg
Re: | 20000000 |  |  | Cd Min: | 0.00532 | at alpha= | 0.5 | deg
Mach: | 0.5 |  |  | Cl=0 at alpha= | -1.5 | deg
|  |  |  | @ Cl=0.1, Cd= | 0.0068913
|  |  |  | @ Cl=0.4, Cd= | 0.0055167
|  |  |  | @ Cl=0.6, Cd= | 0.0063432
alpha (deg) | Cl | Cd | Cm | Cl/Cd
-20 | -1.023 | 0.18616 | 0.01 | -5.495
-19.5 | -0.996 | 0.17775 | 0.009 | -5.602
-19 | -0.971 | 0.15974 | 0.009 | -6.076
-18.5 | -0.942 | 0.15469 | 0.008 | -6.092
-18 | -0.915 | 0.14918 | 0.007 | -6.131
-17.5 | -0.887 | 0.1461 | 0.007 | -6.071
-17 | -0.86 | 0.13454 | 0.006 | -6.393
-16.5 | -0.833 | 0.12739 | 0.005 | -6.542
-16 | -0.805 | 0.12155 | 0.005 | -6.625
-15.5 | -0.778 | 0.11603 | 0.004 | -6.702
-15 | -0.751 | 0.10608 | 0.004 | -7.084
-14.5 | -0.732 | 0.08744 | 0.003 | -8.372
-14 | -0.709 | 0.07891 | 0.003 | -8.986
-13.5 | -0.668 | 0.08948 | 0.002 | -7.468
-13 | -0.642 | 0.08374 | 0.001 | -7.662
-12.5 | -0.62 | 0.07265 | 0.001 | -8.532
-12 | -0.695 | 0.01649 | 0 | -42.122
-11.5 | -0.673 | 0.01331 | -0.001 | -50.568
-11 | -0.643 | 0.01221 | -0.002 | -52.647
-10.5 | -0.611 | 0.01132 | -0.003 | -53.964
-10 | -0.474 | 0.06122 | -0.002 | -7.75
-9.5 | -0.445 | 0.06055 | -0.003 | -7.351
-9 | -0.419 | 0.05446 | -0.004 | -7.686
-8.5 | -0.394 | 0.04812 | -0.005 | -8.186
-8 | -0.445 | 0.00933 | -0.009 | -47.668
-7.5 | -0.334 | 0.04784 | -0.005 | -6.989
-7 | -0.611 | 0.00846 | -0.011 | -72.228
-6.5 | -0.601 | 0.00794 | -0.013 | -75.667
-6 | -0.566 | 0.00764 | -0.014 | -74.11
-5.5 | -0.519 | 0.00632 | -0.015 | -82.193
-5 | -0.465 | 0.00675 | -0.016 | -68.839
-4.5 | -0.405 | 0.00701 | -0.018 | -57.821
-4 | -0.342 | 0.00722 | -0.019 | -47.381
-3.5 | -0.276 | 0.00709 | -0.02 | -38.972
-3 | -0.209 | 0.00699 | -0.021 | -29.85
-2.5 | -0.14 | 0.00688 | -0.023 | -20.366
-2 | -0.071 | 0.00683 | -0.024 | -10.318
-1.5 | 0 | 0.0069 | -0.025 | -0.067
-1 | 0.07 | 0.00698 | -0.026 | 10.024
-0.5 | 0.141 | 0.00677 | -0.028 | 20.804
0 | 0.211 | 0.0055 | -0.029 | 38.397
0.5 | 0.281 | 0.00532 | -0.03 | 52.807
1 | 0.35 | 0.00535 | -0.031 | 65.43
1.5 | 0.419 | 0.00558 | -0.033 | 75.079
2 | 0.488 | 0.00587 | -0.034 | 83.276
2.5 | 0.557 | 0.00615 | -0.035 | 90.616
3 | 0.626 | 0.00646 | -0.036 | 96.81
3.5 | 0.693 | 0.00688 | -0.037 | 100.649
4 | 0.758 | 0.00805 | -0.039 | 94.082
4.5 | 0.822 | 0.00849 | -0.04 | 96.771
5 | 0.884 | 0.00891 | -0.041 | 99.181
5.5 | 0.942 | 0.00938 | -0.042 | 100.495
6 | 0.995 | 0.0099 | -0.043 | 100.548
6.5 | 1.041 | 0.01045 | -0.045 | 99.606
7 | 1.076 | 0.01117 | -0.046 | 96.372
7.5 | 1.094 | 0.01196 | -0.047 | 91.5
8 | 1.083 | 0.01295 | -0.048 | 83.626
8.5 | 0.991 | 0.01408 | -0.049 | 70.376
9 | 0.702 | 0.01561 | -0.05 | 44.952
9.5 | 0.608 | 0.06218 | -0.026 | 9.778
10 | 0.766 | 0.01637 | -0.053 | 46.812
10.5 | 0.796 | 0.01797 | -0.054 | 44.323
11 | 0.825 | 0.02001 | -0.054 | 41.239
11.5 | 0.722 | 0.07549 | -0.033 | 9.562
12 | 0.89 | 0.02065 | -0.057 | 43.095
12.5 | 0.918 | 0.02291 | -0.058 | 40.069
13 | 0.941 | 0.02736 | -0.058 | 34.388
13.5 | 0.919 | 0.04752 | -0.054 | 19.341
14 | 0.944 | 0.05038 | -0.055 | 18.742
14.5 | 0.899 | 0.09444 | -0.043 | 9.523
15 | 0.941 | 0.09083 | -0.048 | 10.358
15.5 | 0.936 | 0.13145 | -0.038 | 7.123
16 | 0.965 | 0.13682 | -0.04 | 7.05
16.5 | 0.994 | 0.13862 | -0.042 | 7.171
17 | 1.021 | 0.14782 | -0.043 | 6.91
17.5 | 1.047 | 0.15435 | -0.043 | 6.783
18 | 1.076 | 0.15977 | -0.045 | 6.737
18.5 | 1.105 | 0.16454 | -0.047 | 6.718
19 | 1.129 | 0.18208 | -0.047 | 6.199
19.5 | 1.156 | 0.19133 | -0.048 | 6.041
20 | 1.183 | 0.20609 | -0.049 | 5.74

## 152. Re 20M Mach 0.50 (2)
BIGFOIL.COM POLAR EXPORT
NACA66-315 a=0.0
NACA66-315 a=0.0 |  |  |  | Cl Max: | 1.226 | at alpha= | 10.5 | deg
XFOIL ncrit=9 |  |  |  | L/D Max: | 110.637 | at alpha= | 2 | deg
Re: | 20000000 |  |  | Cd Min: | 0.11426 | at alpha= | 15.5 | deg
Mach: | 0.5 |  |  | Cl=0 at alpha= | -1.8228 | deg
|  |  |  | @ Cl=0.1, Cd= | 0.0048136
|  |  |  | @ Cl=0.4, Cd= | 0.0036935
|  |  |  | @ Cl=0.6, Cd= | 0.0056457
alpha (deg) | Cl | Cd | Cm | Cl/Cd
-13 | -0.4731 | 0.1035 | -0.0667 | -4.571
-12.5 | -0.5004 | 0.08938 | -0.076 | -5.5986
-12 | -0.5121 | 0.07811 | -0.0836 | -6.5561
-11.5 | -0.5263 | 0.064 | -0.0954 | -8.2234
-11 | -0.5437 | 0.05442 | -0.1013 | -9.9908
-10.5 | -0.5821 | 0.04568 | -0.1029 | -12.743
-10 | -0.624 | 0.03849 | -0.0999 | -16.212
-9.5 | -0.6574 | 0.03294 | -0.0932 | -19.9575
-9 | -0.683 | 0.02841 | -0.084 | -24.0408
-8.5 | -0.7192 | 0.02351 | -0.0708 | -30.5912
-8 | -0.7365 | 0.01671 | -0.0603 | -44.0754
-7.5 | -0.7046 | 0.00959 | -0.0564 | -73.4724
-7 | -0.6666 | 0.00816 | -0.0489 | -81.6912
-6.5 | -0.6155 | 0.00742 | -0.0435 | -82.9515
-6 | -0.5553 | 0.0069 | -0.04 | -80.4783
-5.5 | -0.4911 | 0.00653 | -0.0377 | -75.2067
-5 | -0.4257 | 0.00623 | -0.036 | -68.3307
-4.5 | -0.3598 | 0.00598 | -0.0349 | -60.1672
-4 | -0.2937 | 0.00572 | -0.0341 | -51.3462
-3.5 | -0.2268 | 0.0055 | -0.0338 | -41.2364
-3 | -0.1593 | 0.00531 | -0.0338 | -30
-2.5 | -0.0917 | 0.00518 | -0.0342 | -17.7027
-2 | -0.0241 | 0.00502 | -0.0346 | -4.8008
-1.5 | 0.0439 | 0.00488 | -0.0353 | 8.9959
-1 | 0.1115 | 0.0048 | -0.0361 | 23.2292
-0.5 | 0.1773 | 0.00484 | -0.0366 | 36.6322
0 | 0.2384 | 0.00493 | -0.0363 | 48.357
0.5 | 0.2957 | 0.00457 | -0.0355 | 64.7046
1 | 0.3453 | 0.00351 | -0.0336 | 98.3761
1.5 | 0.4109 | 0.00373 | -0.0341 | 110.1609
2 | 0.4691 | 0.00424 | -0.0332 | 110.6368
2.5 | 0.524 | 0.00481 | -0.0316 | 108.9397
3 | 0.5769 | 0.00534 | -0.0294 | 108.0337
3.5 | 0.623 | 0.00595 | -0.0258 | 104.7059
4 | 0.6482 | 0.00659 | -0.018 | 98.3612
4.5 | 0.6754 | 0.00738 | -0.0109 | 91.5176
5 | 0.721 | 0.00794 | -0.0072 | 90.806
5.5 | 0.7697 | 0.0085 | -0.004 | 90.5529
6 | 0.8203 | 0.00906 | -0.0011 | 90.5408
6.5 | 0.8691 | 0.00974 | 0.0023 | 89.23
7 | 0.9189 | 0.01042 | 0.0056 | 88.1862
7.5 | 0.9675 | 0.0112 | 0.0091 | 86.3839
8 | 1.0162 | 0.01206 | 0.0129 | 84.262
8.5 | 1.0645 | 0.013 | 0.0168 | 81.8846
9 | 1.112 | 0.01404 | 0.021 | 79.2023
9.5 | 1.1555 | 0.01531 | 0.0259 | 75.4735
10 | 1.1984 | 0.01675 | 0.0309 | 71.5463
10.5 | 1.226 | 0.01897 | 0.0375 | 64.6284
11 | 1.2231 | 0.02279 | 0.046 | 53.6683
11.5 | 1.2042 | 0.0279 | 0.0539 | 43.1613
12 | 1.1704 | 0.03462 | 0.0604 | 33.807
12.5 | 1.1356 | 0.04255 | 0.0641 | 26.6886
13 | 1.1012 | 0.05172 | 0.0647 | 21.2916
13.5 | 1.0675 | 0.06222 | 0.0622 | 17.1569
14 | 1.0328 | 0.07428 | 0.0568 | 13.9041
14.5 | 1.0024 | 0.08718 | 0.0492 | 11.4981
15 | 0.9782 | 0.10036 | 0.0407 | 9.7469
15.5 | 0.9552 | 0.11426 | 0.0314 | 8.3599