## index
index | Re | Mach | Datasource
1 | 50000 | 0 | JavaFoil+Calcfoil stall+Eppler ext transition
2 | 50000 | 0 | XFOIL ncrit=9
3 | 50000 | 0.1 | JavaFoil+Calcfoil stall+Eppler ext transition
4 | 50000 | 0.1 | XFOIL ncrit=9
5 | 50000 | 0.25 | JavaFoil+Calcfoil stall+Eppler ext transition
6 | 50000 | 0.25 | XFOIL ncrit=9
7 | 50000 | 0.5 | JavaFoil+Calcfoil stall+Eppler ext transition
8 | 50000 | 0.5 | XFOIL ncrit=9
9 | 100000 | 0 | JavaFoil+Calcfoil stall+Eppler ext transition
10 | 100000 | 0 | XFOIL ncrit=9
11 | 100000 | 0.1 | JavaFoil+Calcfoil stall+Eppler ext transition
12 | 100000 | 0.1 | XFOIL ncrit=9
13 | 100000 | 0.25 | JavaFoil+Calcfoil stall+Eppler ext transition
14 | 100000 | 0.25 | XFOIL ncrit=9
15 | 100000 | 0.5 | JavaFoil+Calcfoil stall+Eppler ext transition
16 | 100000 | 0.5 | XFOIL ncrit=9
17 | 250000 | 0 | JavaFoil+Calcfoil stall+Eppler ext transition
18 | 250000 | 0 | XFOIL ncrit=9
19 | 250000 | 0.1 | JavaFoil+Calcfoil stall+Eppler ext transition
20 | 250000 | 0.1 | XFOIL ncrit=9
21 | 250000 | 0.25 | JavaFoil+Calcfoil stall+Eppler ext transition
22 | 250000 | 0.25 | XFOIL ncrit=9
23 | 250000 | 0.5 | JavaFoil+Calcfoil stall+Eppler ext transition
24 | 250000 | 0.5 | XFOIL ncrit=9
25 | 500000 | 0 | JavaFoil+Calcfoil stall+Eppler ext transition
26 | 500000 | 0 | XFOIL ncrit=9
27 | 500000 | 0.1 | JavaFoil+Calcfoil stall+Eppler ext transition
28 | 500000 | 0.1 | XFOIL ncrit=9
29 | 500000 | 0.25 | JavaFoil+Calcfoil stall+Eppler ext transition
30 | 500000 | 0.25 | XFOIL ncrit=9
31 | 500000 | 0.5 | JavaFoil+Calcfoil stall+Eppler ext transition
32 | 500000 | 0.5 | XFOIL ncrit=9
33 | 750000 | 0 | JavaFoil+Calcfoil stall+Eppler ext transition
34 | 750000 | 0 | XFOIL ncrit=9
35 | 750000 | 0.1 | JavaFoil+Calcfoil stall+Eppler ext transition
36 | 750000 | 0.1 | XFOIL ncrit=9
37 | 750000 | 0.25 | JavaFoil+Calcfoil stall+Eppler ext transition
38 | 750000 | 0.25 | XFOIL ncrit=9
39 | 750000 | 0.5 | JavaFoil+Calcfoil stall+Eppler ext transition
40 | 750000 | 0.5 | XFOIL ncrit=9
41 | 1000000 | 0 | JavaFoil+Calcfoil stall+Eppler ext transition
42 | 1000000 | 0 | XFOIL ncrit=9
43 | 1000000 | 0.1 | JavaFoil+Calcfoil stall+Eppler ext transition
44 | 1000000 | 0.1 | XFOIL ncrit=9
45 | 1000000 | 0.25 | JavaFoil+Calcfoil stall+Eppler ext transition
46 | 1000000 | 0.25 | XFOIL ncrit=9
47 | 1000000 | 0.5 | JavaFoil+Calcfoil stall+Eppler ext transition
48 | 1000000 | 0.5 | XFOIL ncrit=9
49 | 2000000 | 0 | JavaFoil+Calcfoil stall+Eppler ext transition
50 | 2000000 | 0 | XFOIL ncrit=9
51 | 2000000 | 0.1 | JavaFoil+Calcfoil stall+Eppler ext transition
52 | 2000000 | 0.1 | XFOIL ncrit=9
53 | 2000000 | 0.25 | JavaFoil+Calcfoil stall+Eppler ext transition
54 | 2000000 | 0.25 | XFOIL ncrit=9
55 | 2000000 | 0.5 | JavaFoil+Calcfoil stall+Eppler ext transition
56 | 2000000 | 0.5 | XFOIL ncrit=9
57 | 3000000 | 0 | JavaFoil+Calcfoil stall+Eppler ext transition
58 | 3000000 | 0 | XFOIL ncrit=9
59 | 3000000 | 0.1 | JavaFoil+Calcfoil stall+Eppler ext transition
60 | 3000000 | 0.1 | XFOIL ncrit=9
61 | 3000000 | 0.25 | JavaFoil+Calcfoil stall+Eppler ext transition
62 | 3000000 | 0.25 | XFOIL ncrit=9
63 | 3000000 | 0.5 | JavaFoil+Calcfoil stall+Eppler ext transition
64 | 3000000 | 0.5 | XFOIL ncrit=9
65 | 4000000 | 0 | JavaFoil+Calcfoil stall+Eppler ext transition
66 | 4000000 | 0 | XFOIL ncrit=9
67 | 4000000 | 0.1 | JavaFoil+Calcfoil stall+Eppler ext transition
68 | 4000000 | 0.1 | XFOIL ncrit=9
69 | 4000000 | 0.25 | JavaFoil+Calcfoil stall+Eppler ext transition
70 | 4000000 | 0.25 | XFOIL ncrit=9
71 | 4000000 | 0.5 | JavaFoil+Calcfoil stall+Eppler ext transition
72 | 4000000 | 0.5 | XFOIL ncrit=9
73 | 5000000 | 0 | JavaFoil+Calcfoil stall+Eppler ext transition
74 | 5000000 | 0 | XFOIL ncrit=9
75 | 5000000 | 0.1 | JavaFoil+Calcfoil stall+Eppler ext transition
76 | 5000000 | 0.1 | XFOIL ncrit=9
77 | 5000000 | 0.25 | JavaFoil+Calcfoil stall+Eppler ext transition
78 | 5000000 | 0.25 | XFOIL ncrit=9
79 | 5000000 | 0.5 | JavaFoil+Calcfoil stall+Eppler ext transition
80 | 5000000 | 0.5 | XFOIL ncrit=9
81 | 6000000 | 0 | JavaFoil+Calcfoil stall+Eppler ext transition
82 | 6000000 | 0 | XFOIL ncrit=9
83 | 6000000 | 0.1 | JavaFoil+Calcfoil stall+Eppler ext transition
84 | 6000000 | 0.1 | XFOIL ncrit=9
85 | 6000000 | 0.25 | JavaFoil+Calcfoil stall+Eppler ext transition
86 | 6000000 | 0.25 | XFOIL ncrit=9
87 | 6000000 | 0.5 | JavaFoil+Calcfoil stall+Eppler ext transition
88 | 6000000 | 0.5 | XFOIL ncrit=9
89 | 7000000 | 0 | JavaFoil+Calcfoil stall+Eppler ext transition
90 | 7000000 | 0 | XFOIL ncrit=9
91 | 7000000 | 0.1 | JavaFoil+Calcfoil stall+Eppler ext transition
92 | 7000000 | 0.1 | XFOIL ncrit=9
93 | 7000000 | 0.25 | JavaFoil+Calcfoil stall+Eppler ext transition
94 | 7000000 | 0.25 | XFOIL ncrit=9
95 | 7000000 | 0.5 | JavaFoil+Calcfoil stall+Eppler ext transition
96 | 7000000 | 0.5 | XFOIL ncrit=9
97 | 8000000 | 0 | JavaFoil+Calcfoil stall+Eppler ext transition
98 | 8000000 | 0 | XFOIL ncrit=9
99 | 8000000 | 0.1 | JavaFoil+Calcfoil stall+Eppler ext transition
100 | 8000000 | 0.1 | XFOIL ncrit=9
101 | 8000000 | 0.25 | JavaFoil+Calcfoil stall+Eppler ext transition
102 | 8000000 | 0.25 | XFOIL ncrit=9
103 | 8000000 | 0.5 | JavaFoil+Calcfoil stall+Eppler ext transition
104 | 8000000 | 0.5 | XFOIL ncrit=9
105 | 10000000 | 0 | JavaFoil+Calcfoil stall+Eppler ext transition
106 | 10000000 | 0 | XFOIL ncrit=9
107 | 10000000 | 0.1 | JavaFoil+Calcfoil stall+Eppler ext transition
108 | 10000000 | 0.1 | XFOIL ncrit=9
109 | 10000000 | 0.25 | JavaFoil+Calcfoil stall+Eppler ext transition
110 | 10000000 | 0.25 | XFOIL ncrit=9
111 | 10000000 | 0.5 | JavaFoil+Calcfoil stall+Eppler ext transition
112 | 10000000 | 0.5 | XFOIL ncrit=9
113 | 12000000 | 0 | JavaFoil+Calcfoil stall+Eppler ext transition
114 | 12000000 | 0 | XFOIL ncrit=9
115 | 12000000 | 0.1 | JavaFoil+Calcfoil stall+Eppler ext transition
116 | 12000000 | 0.1 | XFOIL ncrit=9
117 | 12000000 | 0.25 | JavaFoil+Calcfoil stall+Eppler ext transition
118 | 12000000 | 0.25 | XFOIL ncrit=9
119 | 12000000 | 0.5 | JavaFoil+Calcfoil stall+Eppler ext transition
120 | 12000000 | 0.5 | XFOIL ncrit=9
121 | 14000000 | 0 | JavaFoil+Calcfoil stall+Eppler ext transition
122 | 14000000 | 0 | XFOIL ncrit=9
123 | 14000000 | 0.1 | JavaFoil+Calcfoil stall+Eppler ext transition
124 | 14000000 | 0.1 | XFOIL ncrit=9
125 | 14000000 | 0.25 | JavaFoil+Calcfoil stall+Eppler ext transition
126 | 14000000 | 0.25 | XFOIL ncrit=9
127 | 14000000 | 0.5 | JavaFoil+Calcfoil stall+Eppler ext transition
128 | 14000000 | 0.5 | XFOIL ncrit=9
129 | 16000000 | 0 | JavaFoil+Calcfoil stall+Eppler ext transition
130 | 16000000 | 0 | XFOIL ncrit=9
131 | 16000000 | 0.1 | JavaFoil+Calcfoil stall+Eppler ext transition
132 | 16000000 | 0.1 | XFOIL ncrit=9
133 | 16000000 | 0.25 | JavaFoil+Calcfoil stall+Eppler ext transition
134 | 16000000 | 0.25 | XFOIL ncrit=9
135 | 16000000 | 0.5 | JavaFoil+Calcfoil stall+Eppler ext transition
136 | 16000000 | 0.5 | XFOIL ncrit=9
137 | 18000000 | 0 | JavaFoil+Calcfoil stall+Eppler ext transition
138 | 18000000 | 0 | XFOIL ncrit=9
139 | 18000000 | 0.1 | JavaFoil+Calcfoil stall+Eppler ext transition
140 | 18000000 | 0.1 | XFOIL ncrit=9
141 | 18000000 | 0.25 | JavaFoil+Calcfoil stall+Eppler ext transition
142 | 18000000 | 0.25 | XFOIL ncrit=9
143 | 18000000 | 0.5 | JavaFoil+Calcfoil stall+Eppler ext transition
144 | 18000000 | 0.5 | XFOIL ncrit=9
145 | 20000000 | 0 | JavaFoil+Calcfoil stall+Eppler ext transition
146 | 20000000 | 0 | XFOIL ncrit=9
147 | 20000000 | 0.1 | JavaFoil+Calcfoil stall+Eppler ext transition
148 | 20000000 | 0.1 | XFOIL ncrit=9
149 | 20000000 | 0.25 | JavaFoil+Calcfoil stall+Eppler ext transition
150 | 20000000 | 0.25 | XFOIL ncrit=9
151 | 20000000 | 0.5 | JavaFoil+Calcfoil stall+Eppler ext transition
152 | 20000000 | 0.5 | XFOIL ncrit=9

## 1. Re 50k Mach 0.00 (1)
BIGFOIL.COM POLAR EXPORT
rae5215
RAE 5215 |  |  |  | Cl Max: | 1.129 | at alpha= | 14.5 | deg
JavaFoil+Calcfoil stall+Eppler ext transition |  |  |  | L/D Max: | 30.627 | at alpha= | 3 | deg
Re: | 50000 |  |  | Cd Min: | 0.01673 | at alpha= | 0 | deg
Mach: | 0 |  |  | Cl=0 at alpha= | -2.0417 | deg
|  |  |  | @ Cl=0.1, Cd= | 0.017192
|  |  |  | @ Cl=0.4, Cd= | 0.018597
|  |  |  | @ Cl=0.6, Cd= | 0.042504
alpha (deg) | Cl | Cd | Cm | Cl/Cd
-18 | -0.53 | 0.29357 | -0.016 | -1.806
-17.5 | -0.545 | 0.27336 | -0.016 | -1.994
-17 | -0.56 | 0.2557 | -0.016 | -2.189
-16.5 | -0.574 | 0.24564 | -0.016 | -2.335
-16 | -0.587 | 0.22466 | -0.016 | -2.612
-15.5 | -0.599 | 0.21453 | -0.016 | -2.792
-15 | -0.61 | 0.19396 | -0.016 | -3.144
-14.5 | -0.619 | 0.18295 | -0.016 | -3.385
-14 | -0.627 | 0.17436 | -0.016 | -3.596
-13.5 | -0.632 | 0.16189 | -0.017 | -3.907
-13 | -0.636 | 0.15026 | -0.017 | -4.231
-12.5 | -0.636 | 0.13945 | -0.017 | -4.564
-12 | -0.634 | 0.13113 | -0.017 | -4.836
-11.5 | -0.629 | 0.12128 | -0.017 | -5.186
-11 | -0.621 | 0.11164 | -0.017 | -5.559
-10.5 | -0.609 | 0.10442 | -0.017 | -5.831
-10 | -0.594 | 0.09716 | -0.017 | -6.11
-9.5 | -0.575 | 0.08875 | -0.017 | -6.479
-9 | -0.553 | 0.08233 | -0.017 | -6.716
-8.5 | -0.528 | 0.076 | -0.018 | -6.941
-8 | -0.499 | 0.07066 | -0.019 | -7.065
-7.5 | -0.467 | 0.06701 | -0.018 | -6.974
-7 | -0.433 | 0.06186 | -0.019 | -7.002
-6.5 | -0.396 | 0.05801 | -0.019 | -6.83
-6 | -0.357 | 0.0552 | -0.02 | -6.468
-5.5 | -0.316 | 0.05183 | -0.02 | -6.095
-5 | -0.273 | 0.04846 | -0.022 | -5.642
-4.5 | -0.229 | 0.04583 | -0.023 | -5.003
-4 | -0.184 | 0.04389 | -0.023 | -4.191
-3.5 | -0.138 | 0.04193 | -0.023 | -3.286
-3 | -0.091 | 0.04017 | -0.024 | -2.265
-2.5 | -0.044 | 0.03914 | -0.024 | -1.115
-2 | 0.004 | 0.03815 | -0.025 | 0.105
-1.5 | 0.064 | 0.01724 | -0.054 | 3.735
-1 | 0.124 | 0.01716 | -0.054 | 7.213
-0.5 | 0.174 | 0.01882 | -0.052 | 9.251
0 | 0.243 | 0.01673 | -0.055 | 14.495
0.5 | 0.302 | 0.0183 | -0.055 | 16.502
1 | 0.361 | 0.0185 | -0.055 | 19.536
1.5 | 0.421 | 0.01865 | -0.055 | 22.553
2 | 0.479 | 0.0189 | -0.056 | 25.369
2.5 | 0.538 | 0.01923 | -0.056 | 27.969
3 | 0.596 | 0.01945 | -0.056 | 30.627
3.5 | 0.536 | 0.03983 | -0.036 | 13.46
4 | 0.581 | 0.04193 | -0.035 | 13.863
4.5 | 0.628 | 0.04335 | -0.036 | 14.491
5 | 0.67 | 0.04662 | -0.034 | 14.364
5.5 | 0.715 | 0.04856 | -0.035 | 14.715
6 | 0.754 | 0.05244 | -0.033 | 14.373
6.5 | 0.791 | 0.05662 | -0.031 | 13.962
7 | 0.827 | 0.06045 | -0.029 | 13.683
7.5 | 0.862 | 0.06493 | -0.027 | 13.278
8 | 0.896 | 0.06927 | -0.026 | 12.943
8.5 | 0.929 | 0.07427 | -0.026 | 12.511
9 | 0.96 | 0.0796 | -0.026 | 12.06
9.5 | 0.988 | 0.08572 | -0.025 | 11.532
10 | 1.014 | 0.0914 | -0.025 | 11.1
10.5 | 1.038 | 0.09789 | -0.025 | 10.603
11 | 1.059 | 0.10516 | -0.025 | 10.069
11.5 | 1.077 | 0.11288 | -0.025 | 9.543
12 | 1.093 | 0.12092 | -0.025 | 9.036
12.5 | 1.105 | 0.1301 | -0.025 | 8.496
13 | 1.115 | 0.13954 | -0.025 | 7.993
13.5 | 1.123 | 0.14866 | -0.025 | 7.551
14 | 1.127 | 0.16075 | -0.025 | 7.012
14.5 | 1.129 | 0.16984 | -0.025 | 6.649
15 | 1.129 | 0.18094 | -0.024 | 6.239
15.5 | 1.126 | 0.19644 | -0.024 | 5.732
16 | 1.121 | 0.20773 | -0.024 | 5.396
16.5 | 1.114 | 0.22223 | -0.024 | 5.012
17 | 1.105 | 0.24023 | -0.024 | 4.599
17.5 | 1.094 | 0.25799 | -0.024 | 4.241
18 | 1.082 | 0.26991 | -0.024 | 4.007
18.5 | 1.068 | 0.28725 | -0.024 | 3.717
19 | 1.053 | 0.30932 | -0.024 | 3.403
19.5 | 1.036 | 0.32783 | -0.024 | 3.162

## 2. Re 50k Mach 0.00 (2)
BIGFOIL.COM POLAR EXPORT
rae5215
RAE 5215 |  |  |  | Cl Max: | 1.0201 | at alpha= | 20 | deg
XFOIL ncrit=9 |  |  |  | L/D Max: | 25.8778 | at alpha= | 3.5 | deg
Re: | 50000 |  |  | Cd Min: | 0.27289 | at alpha= | 20 | deg
Mach: | 0 |  |  | Cl=0 at alpha= | 0.30729 | deg
|  |  |  | @ Cl=0.1, Cd= | 0.019872
|  |  |  | @ Cl=0.4, Cd= | 0.022575
|  |  |  | @ Cl=0.6, Cd= | 0.023831
alpha (deg) | Cl | Cd | Cm | Cl/Cd
-20 | -0.802 | 0.25657 | 0.0626 | -3.1259
-19.5 | -0.7984 | 0.25982 | 0.0548 | -3.0729
-19 | -0.7676 | 0.24355 | 0.0548 | -3.1517
-18.5 | -0.7501 | 0.23754 | 0.0511 | -3.1578
-18 | -0.7439 | 0.23714 | 0.0445 | -3.137
-17.5 | -0.7201 | 0.22586 | 0.0426 | -3.1883
-17 | -0.7002 | 0.2186 | 0.04 | -3.2031
-16.5 | -0.6948 | 0.21674 | 0.0342 | -3.2057
-16 | -0.6726 | 0.20668 | 0.0322 | -3.2543
-15.5 | -0.6541 | 0.19979 | 0.0297 | -3.2739
-15 | -0.6684 | 0.20206 | 0.0227 | -3.3079
-14.5 | -0.6249 | 0.18672 | 0.0239 | -3.3467
-14 | -0.6445 | 0.1882 | 0.017 | -3.4245
-13.5 | -0.5992 | 0.17373 | 0.0185 | -3.449
-13 | -0.5957 | 0.16801 | 0.0149 | -3.5456
-12.5 | -0.5868 | 0.16234 | 0.0127 | -3.6146
-12 | -0.5642 | 0.15348 | 0.012 | -3.676
-11.5 | -0.555 | 0.14676 | 0.0102 | -3.7817
-11 | -0.545 | 0.14009 | 0.0088 | -3.8904
-10.5 | -0.5338 | 0.13337 | 0.0079 | -4.0024
-10 | -0.5246 | 0.12688 | 0.007 | -4.1346
-9.5 | -0.5379 | 0.1226 | 0.0048 | -4.3874
-9 | -0.5017 | 0.11357 | 0.0066 | -4.4175
-8.5 | -0.4883 | 0.10728 | 0.0074 | -4.5516
-8 | -0.4731 | 0.10109 | 0.0087 | -4.68
-7.5 | -0.4578 | 0.09485 | 0.0098 | -4.8266
-7 | -0.4431 | 0.0889 | 0.0113 | -4.9843
-6.5 | -0.564 | 0.05591 | -0.0431 | -10.0876
-6 | -0.529 | 0.04627 | -0.0443 | -11.4329
-5.5 | -0.4859 | 0.0389 | -0.0451 | -12.491
-5 | -0.4406 | 0.03363 | -0.0439 | -13.1014
-4.5 | -0.3921 | 0.02964 | -0.0423 | -13.2287
-4 | -0.3438 | 0.02639 | -0.0398 | -13.0277
-3.5 | -0.2975 | 0.02388 | -0.0366 | -12.4581
-3 | -0.2507 | 0.01903 | -0.0358 | -13.1739
-2.5 | -0.2656 | 0.02108 | -0.0113 | -12.5996
-2 | -0.0955 | 0.02135 | -0.0163 | -4.4731
-1.5 | -0.0316 | 0.02043 | -0.0217 | -1.5467
-1 | -0.036 | 0.01989 | -0.0149 | -1.81
-0.5 | -0.0436 | 0.01931 | -0.0077 | -2.2579
0 | -0.0295 | 0.01892 | -0.0044 | -1.5592
0.5 | 0.0185 | 0.01907 | -0.0067 | 0.97011
1 | 0.0756 | 0.01956 | -0.0103 | 3.865
1.5 | 0.1335 | 0.0203 | -0.0138 | 6.5764
2 | 0.1893 | 0.02126 | -0.0169 | 8.904
2.5 | 0.2419 | 0.02246 | -0.0195 | 10.7703
3 | 0.4338 | 0.0226 | -0.0424 | 19.1947
3.5 | 0.5336 | 0.02062 | -0.0337 | 25.8778
4 | 0.5946 | 0.02359 | -0.0343 | 25.2056
4.5 | 0.6577 | 0.0264 | -0.0352 | 24.9129
5 | 0.7163 | 0.02965 | -0.0355 | 24.1585
5.5 | 0.7711 | 0.03343 | -0.0354 | 23.0661
6 | 0.8213 | 0.03799 | -0.0349 | 21.6188
6.5 | 0.8629 | 0.04369 | -0.0336 | 19.7505
7 | 0.8986 | 0.0506 | -0.0325 | 17.7589
7.5 | 0.9196 | 0.05961 | -0.0314 | 15.4269
8 | 0.9407 | 0.06974 | -0.0311 | 13.4887
8.5 | 0.7295 | 0.11078 | -0.0754 | 6.5851
9 | 0.7434 | 0.11801 | -0.0741 | 6.2995
9.5 | 0.7502 | 0.12519 | -0.0735 | 5.9925
10 | 0.7757 | 0.13375 | -0.0724 | 5.7996
10.5 | 0.7664 | 0.1401 | -0.0741 | 5.4704
11 | 0.7778 | 0.14752 | -0.0747 | 5.2725
11.5 | 0.7924 | 0.15523 | -0.0753 | 5.1047
12 | 0.795 | 0.16233 | -0.0778 | 4.8974
12.5 | 0.8018 | 0.16971 | -0.0803 | 4.7245
13 | 0.8239 | 0.17872 | -0.0813 | 4.61
13.5 | 0.8494 | 0.18775 | -0.0818 | 4.5241
14 | 0.8352 | 0.19086 | -0.0881 | 4.376
14.5 | 0.8778 | 0.20472 | -0.087 | 4.2878
15 | 0.8615 | 0.20474 | -0.0944 | 4.2078
15.5 | 0.9003 | 0.21892 | -0.0938 | 4.1125
16 | 0.8901 | 0.21829 | -0.1014 | 4.0776
16.5 | 0.9183 | 0.22879 | -0.1022 | 4.0137
17 | 0.9244 | 0.23339 | -0.108 | 3.9608
17.5 | 0.9371 | 0.23839 | -0.1127 | 3.931
18 | 0.976 | 0.25681 | -0.1115 | 3.8005
18.5 | 0.9695 | 0.25215 | -0.1208 | 3.8449
19 | 0.9852 | 0.25792 | -0.1253 | 3.8198
19.5 | 1.0127 | 0.27099 | -0.1259 | 3.737
20 | 1.0201 | 0.27289 | -0.133 | 3.7381

## 3. Re 50k Mach 0.10 (1)
BIGFOIL.COM POLAR EXPORT
rae5215
RAE 5215 |  |  |  | Cl Max: | 1.112 | at alpha= | 14 | deg
JavaFoil+Calcfoil stall+Eppler ext transition |  |  |  | L/D Max: | 35.176 | at alpha= | 4 | deg
Re: | 50000 |  |  | Cd Min: | 0.01675 | at alpha= | 0 | deg
Mach: | 0.1 |  |  | Cl=0 at alpha= | -2.0417 | deg
|  |  |  | @ Cl=0.1, Cd= | 0.017198
|  |  |  | @ Cl=0.4, Cd= | 0.018596
|  |  |  | @ Cl=0.6, Cd= | 0.033031
alpha (deg) | Cl | Cd | Cm | Cl/Cd
-17 | -0.515 | 0.27591 | -0.016 | -1.868
-16.5 | -0.532 | 0.25278 | -0.016 | -2.106
-16 | -0.548 | 0.23631 | -0.016 | -2.321
-15.5 | -0.564 | 0.22678 | -0.016 | -2.485
-15 | -0.578 | 0.20639 | -0.016 | -2.798
-14.5 | -0.59 | 0.19676 | -0.016 | -2.999
-14 | -0.601 | 0.18 | -0.016 | -3.338
-13.5 | -0.61 | 0.16738 | -0.017 | -3.642
-13 | -0.616 | 0.1554 | -0.017 | -3.963
-12.5 | -0.619 | 0.14356 | -0.017 | -4.315
-12 | -0.62 | 0.13338 | -0.017 | -4.649
-11.5 | -0.617 | 0.1232 | -0.017 | -5.012
-11 | -0.611 | 0.11293 | -0.017 | -5.414
-10.5 | -0.602 | 0.10524 | -0.017 | -5.718
-10 | -0.588 | 0.09814 | -0.017 | -5.996
-9.5 | -0.571 | 0.08977 | -0.017 | -6.365
-9 | -0.551 | 0.08406 | -0.017 | -6.551
-8.5 | -0.526 | 0.07716 | -0.018 | -6.823
-8 | -0.499 | 0.07117 | -0.019 | -7.009
-7.5 | -0.468 | 0.06751 | -0.018 | -6.926
-7 | -0.434 | 0.0624 | -0.019 | -6.952
-6.5 | -0.397 | 0.05758 | -0.02 | -6.898
-6 | -0.358 | 0.05512 | -0.02 | -6.498
-5.5 | -0.317 | 0.05214 | -0.02 | -6.081
-5 | -0.275 | 0.04867 | -0.022 | -5.641
-4.5 | -0.23 | 0.04631 | -0.022 | -4.971
-4 | -0.185 | 0.04402 | -0.023 | -4.198
-3.5 | -0.138 | 0.04197 | -0.023 | -3.299
-3 | -0.091 | 0.04021 | -0.024 | -2.274
-2.5 | -0.044 | 0.03925 | -0.024 | -1.117
-2 | 0.004 | 0.03817 | -0.025 | 0.105
-1.5 | 0.065 | 0.01724 | -0.054 | 3.752
-1 | 0.124 | 0.01717 | -0.055 | 7.246
-0.5 | 0.175 | 0.01896 | -0.052 | 9.212
0 | 0.244 | 0.01675 | -0.055 | 14.558
0.5 | 0.303 | 0.01831 | -0.055 | 16.577
1 | 0.363 | 0.01851 | -0.055 | 19.619
1.5 | 0.423 | 0.01865 | -0.056 | 22.659
2 | 0.482 | 0.01892 | -0.056 | 25.472
2.5 | 0.541 | 0.01925 | -0.056 | 28.078
3 | 0.599 | 0.01947 | -0.056 | 30.748
3.5 | 0.539 | 0.03992 | -0.036 | 13.49
4 | 0.713 | 0.02027 | -0.057 | 35.176
4.5 | 0.631 | 0.0436 | -0.036 | 14.464
5 | 0.672 | 0.04691 | -0.034 | 14.33
5.5 | 0.717 | 0.04884 | -0.035 | 14.684
6 | 0.756 | 0.05268 | -0.033 | 14.359
6.5 | 0.793 | 0.05695 | -0.031 | 13.925
7 | 0.83 | 0.06081 | -0.029 | 13.647
7.5 | 0.864 | 0.06525 | -0.027 | 13.248
8 | 0.899 | 0.06966 | -0.026 | 12.901
8.5 | 0.931 | 0.07503 | -0.026 | 12.409
9 | 0.961 | 0.08016 | -0.026 | 11.99
9.5 | 0.989 | 0.08641 | -0.026 | 11.445
10 | 1.014 | 0.09267 | -0.025 | 10.941
10.5 | 1.036 | 0.09912 | -0.025 | 10.454
11 | 1.056 | 0.10747 | -0.025 | 9.826
11.5 | 1.073 | 0.11473 | -0.025 | 9.349
12 | 1.086 | 0.12415 | -0.025 | 8.751
12.5 | 1.097 | 0.13162 | -0.025 | 8.336
13 | 1.105 | 0.14254 | -0.025 | 7.751
13.5 | 1.11 | 0.15366 | -0.025 | 7.223
14 | 1.112 | 0.16204 | -0.025 | 6.861
14.5 | 1.111 | 0.17523 | -0.025 | 6.34
15 | 1.108 | 0.18729 | -0.025 | 5.914
15.5 | 1.102 | 0.19911 | -0.024 | 5.533
16 | 1.093 | 0.2157 | -0.024 | 5.069
16.5 | 1.083 | 0.23229 | -0.024 | 4.662
17 | 1.07 | 0.24496 | -0.024 | 4.37
17.5 | 1.056 | 0.26473 | -0.024 | 3.989
18 | 1.04 | 0.28376 | -0.024 | 3.666
18.5 | 1.023 | 0.29666 | -0.024 | 3.447
19 | 1.004 | 0.31588 | -0.024 | 3.179

## 4. Re 50k Mach 0.10 (2)
BIGFOIL.COM POLAR EXPORT
rae5215
RAE 5215 |  |  |  | Cl Max: | 0.919 | at alpha= | 7.5 | deg
XFOIL ncrit=9 |  |  |  | L/D Max: | 25.6172 | at alpha= | 3.5 | deg
Re: | 50000 |  |  | Cd Min: | 0.26213 | at alpha= | -19.5 | deg
Mach: | 0.1 |  |  | Cl=0 at alpha= | 0.32067 | deg
|  |  |  | @ Cl=0.1, Cd= | 0.019951
|  |  |  | @ Cl=0.4, Cd= | 0.022185
|  |  |  | @ Cl=0.6, Cd= | 0.15318
alpha (deg) | Cl | Cd | Cm | Cl/Cd
-20 | -0.805 | 0.25786 | 0.0628 | -3.1218
-19.5 | -0.8028 | 0.26213 | 0.0548 | -3.0626
-19 | -0.7694 | 0.24418 | 0.0552 | -3.151
-18.5 | -0.7522 | 0.2384 | 0.0513 | -3.1552
-18 | -0.7477 | 0.23904 | 0.0444 | -3.1279
-17.5 | -0.7206 | 0.22612 | 0.0431 | -3.1868
-17 | -0.7016 | 0.21926 | 0.0402 | -3.1999
-16.5 | -0.6983 | 0.21839 | 0.034 | -3.1975
-16 | -0.6723 | 0.20689 | 0.0326 | -3.2496
-15.5 | -0.6554 | 0.20054 | 0.0298 | -3.2682
-15 | -0.6598 | 0.19924 | 0.0237 | -3.3116
-14.5 | -0.6257 | 0.18736 | 0.0239 | -3.3396
-14 | -0.6269 | 0.18366 | 0.019 | -3.4134
-13.5 | -0.6 | 0.1744 | 0.0184 | -3.4404
-13 | -0.5915 | 0.16785 | 0.0154 | -3.524
-12.5 | -0.5905 | 0.16356 | 0.0123 | -3.6103
-12 | -0.5638 | 0.154 | 0.012 | -3.661
-11.5 | -0.5529 | 0.14712 | 0.0103 | -3.7582
-11 | -0.5426 | 0.14044 | 0.009 | -3.8636
-10.5 | -0.5322 | 0.1338 | 0.0079 | -3.9776
-10 | -0.5251 | 0.12749 | 0.0068 | -4.1188
-9.5 | -0.5422 | 0.1236 | 0.0044 | -4.3867
-9 | -0.5001 | 0.114 | 0.0066 | -4.3868
-8.5 | -0.4861 | 0.10764 | 0.0074 | -4.516
-8 | -0.4715 | 0.10144 | 0.0086 | -4.6481
-7.5 | -0.456 | 0.09514 | 0.0097 | -4.7929
-7 | -0.4408 | 0.08908 | 0.0111 | -4.9484
-6 | -0.5314 | 0.04703 | -0.0442 | -11.2992
-5.5 | -0.4895 | 0.03943 | -0.0451 | -12.4144
-5 | -0.4444 | 0.03409 | -0.044 | -13.0361
-4.5 | -0.3958 | 0.02997 | -0.0424 | -13.2065
-4 | -0.347 | 0.02665 | -0.04 | -13.0206
-3.5 | -0.3006 | 0.02408 | -0.0368 | -12.4834
-3 | -0.2513 | 0.02023 | -0.0361 | -12.4221
-2.5 | -0.2639 | 0.0211 | -0.0127 | -12.5071
-2 | -0.1017 | 0.02147 | -0.0153 | -4.7368
-1.5 | -0.0315 | 0.02052 | -0.0217 | -1.5351
-1 | -0.0357 | 0.01999 | -0.015 | -1.7859
-0.5 | -0.0431 | 0.01941 | -0.0078 | -2.2205
0 | -0.0304 | 0.01899 | -0.0042 | -1.6008
0.5 | 0.017 | 0.01913 | -0.0064 | 0.88866
1 | 0.0743 | 0.01962 | -0.01 | 3.787
1.5 | 0.1325 | 0.02037 | -0.0136 | 6.5047
2 | 0.1886 | 0.02134 | -0.0167 | 8.8379
2.5 | 0.2415 | 0.02256 | -0.0193 | 10.7048
3 | 0.453 | 0.02206 | -0.0439 | 20.5349
3.5 | 0.5354 | 0.0209 | -0.0334 | 25.6172
4 | 0.5978 | 0.0238 | -0.0343 | 25.1176
4.5 | 0.6614 | 0.0267 | -0.0352 | 24.7715
5 | 0.7199 | 0.02998 | -0.0354 | 24.0127
5.5 | 0.7749 | 0.03391 | -0.0353 | 22.8517
6 | 0.825 | 0.03864 | -0.0348 | 21.3509
6.5 | 0.8654 | 0.04439 | -0.0334 | 19.4954
7 | 0.8994 | 0.05155 | -0.0322 | 17.4471
7.5 | 0.919 | 0.06071 | -0.0312 | 15.1375
8.5 | 0.5772 | 0.10513 | -0.0553 | 5.4903
9 | 0.5736 | 0.11187 | -0.054 | 5.1274
9.5 | 0.5748 | 0.11859 | -0.0531 | 4.847
10 | 0.6034 | 0.12718 | -0.0524 | 4.7445
10.5 | 0.5843 | 0.13188 | -0.0526 | 4.4305
11 | 0.596 | 0.13838 | -0.0524 | 4.307
11.5 | 0.5983 | 0.1442 | -0.0527 | 4.1491
12 | 0.5958 | 0.14892 | -0.053 | 4.0008
12.5 | 0.5931 | 0.15318 | -0.0535 | 3.8719

## 5. Re 50k Mach 0.25 (1)
BIGFOIL.COM POLAR EXPORT
rae5215
RAE 5215 |  |  |  | Cl Max: | 1.028 | at alpha= | 11.5 | deg
JavaFoil+Calcfoil stall+Eppler ext transition |  |  |  | L/D Max: | 35.727 | at alpha= | 4 | deg
Re: | 50000 |  |  | Cd Min: | 0.01721 | at alpha= | -1 | deg
Mach: | 0.25 |  |  | Cl=0 at alpha= | -2.0408 | deg
|  |  |  | @ Cl=0.1, Cd= | 0.017264
|  |  |  | @ Cl=0.4, Cd= | 0.018661
|  |  |  | @ Cl=0.6, Cd= | 0.035202
alpha (deg) | Cl | Cd | Cm | Cl/Cd
-15 | -0.266 | 0.28841 | -0.017 | -0.924
-14.5 | -0.316 | 0.24901 | -0.017 | -1.269
-14 | -0.361 | 0.23643 | -0.017 | -1.525
-13.5 | -0.401 | 0.21363 | -0.017 | -1.876
-13 | -0.437 | 0.19051 | -0.017 | -2.292
-12.5 | -0.468 | 0.17987 | -0.017 | -2.601
-12 | -0.494 | 0.15946 | -0.017 | -3.098
-11.5 | -0.515 | 0.14896 | -0.017 | -3.455
-11 | -0.53 | 0.13097 | -0.017 | -4.044
-10.5 | -0.539 | 0.12019 | -0.018 | -4.481
-10 | -0.541 | 0.1074 | -0.018 | -5.039
-9.5 | -0.538 | 0.09946 | -0.018 | -5.406
-9 | -0.528 | 0.08965 | -0.018 | -5.891
-8.5 | -0.513 | 0.0822 | -0.019 | -6.24
-8 | -0.492 | 0.07519 | -0.019 | -6.544
-7.5 | -0.466 | 0.0708 | -0.018 | -6.58
-7 | -0.435 | 0.06493 | -0.018 | -6.706
-6.5 | -0.401 | 0.0601 | -0.02 | -6.679
-6 | -0.364 | 0.05525 | -0.02 | -6.582
-5.5 | -0.323 | 0.0529 | -0.02 | -6.108
-5 | -0.28 | 0.04998 | -0.021 | -5.607
-4.5 | -0.236 | 0.04661 | -0.023 | -5.057
-4 | -0.189 | 0.0444 | -0.023 | -4.266
-3.5 | -0.142 | 0.04234 | -0.024 | -3.355
-3 | -0.094 | 0.04047 | -0.025 | -2.319
-2.5 | -0.045 | 0.03935 | -0.025 | -1.144
-2 | 0.004 | 0.03838 | -0.026 | 0.107
-1.5 | 0.066 | 0.01733 | -0.056 | 3.836
-1 | 0.128 | 0.01721 | -0.056 | 7.428
-0.5 | 0.178 | 0.01869 | -0.053 | 9.521
0 | 0.25 | 0.01757 | -0.054 | 14.257
0.5 | 0.312 | 0.01837 | -0.057 | 16.968
1 | 0.373 | 0.01859 | -0.057 | 20.073
1.5 | 0.434 | 0.01875 | -0.057 | 23.159
2 | 0.495 | 0.01902 | -0.057 | 26.023
2.5 | 0.555 | 0.01937 | -0.058 | 28.659
3 | 0.506 | 0.03836 | -0.037 | 13.177
3.5 | 0.552 | 0.0406 | -0.036 | 13.591
4 | 0.731 | 0.02047 | -0.058 | 35.727
4.5 | 0.645 | 0.04477 | -0.036 | 14.401
5 | 0.688 | 0.04802 | -0.035 | 14.318
5.5 | 0.732 | 0.05025 | -0.035 | 14.571
6 | 0.771 | 0.05438 | -0.033 | 14.174
6.5 | 0.807 | 0.05871 | -0.03 | 13.749
7 | 0.843 | 0.063 | -0.029 | 13.381
7.5 | 0.877 | 0.06739 | -0.027 | 13.009
8 | 0.908 | 0.07248 | -0.027 | 12.534
8.5 | 0.937 | 0.07837 | -0.026 | 11.959
9 | 0.962 | 0.08456 | -0.026 | 11.382
9.5 | 0.984 | 0.09129 | -0.026 | 10.782
10 | 1.002 | 0.09933 | -0.026 | 10.087
10.5 | 1.015 | 0.10711 | -0.025 | 9.479
11 | 1.024 | 0.11648 | -0.025 | 8.793
11.5 | 1.028 | 0.12613 | -0.025 | 8.153
12 | 1.028 | 0.13673 | -0.025 | 7.516
12.5 | 1.022 | 0.15037 | -0.025 | 6.796
13 | 1.011 | 0.16383 | -0.025 | 6.172
13.5 | 0.996 | 0.17815 | -0.025 | 5.588
14 | 0.975 | 0.19774 | -0.025 | 4.931
14.5 | 0.95 | 0.21065 | -0.025 | 4.508
15 | 0.92 | 0.23185 | -0.025 | 3.967
15.5 | 0.886 | 0.25457 | -0.025 | 3.479
16 | 0.847 | 0.28199 | -0.024 | 3.005
16.5 | 0.806 | 0.31045 | -0.024 | 2.595

## 6. Re 50k Mach 0.25 (2)
BIGFOIL.COM POLAR EXPORT
rae5215
RAE 5215 |  |  |  | Cl Max: | 1.052 | at alpha= | 20 | deg
XFOIL ncrit=9 |  |  |  | L/D Max: | 26.4781 | at alpha= | 3 | deg
Re: | 50000 |  |  | Cd Min: | 0.28632 | at alpha= | 20 | deg
Mach: | 0.25 |  |  | Cl=0 at alpha= | 0.39612 | deg
|  |  |  | @ Cl=0.1, Cd= | 0.0204
|  |  |  | @ Cl=0.4, Cd= | 0.020554
|  |  |  | @ Cl=0.6, Cd= | 0.024372
alpha (deg) | Cl | Cd | Cm | Cl/Cd
-20 | -0.825 | 0.26781 | 0.0631 | -3.0805
-19.5 | -0.801 | 0.2556 | 0.0608 | -3.1338
-19 | -0.7807 | 0.24831 | 0.0575 | -3.1441
-18.5 | -0.7674 | 0.24522 | 0.0518 | -3.1294
-18 | -0.7531 | 0.23961 | 0.0469 | -3.143
-17.5 | -0.727 | 0.22896 | 0.0454 | -3.1752
-17 | -0.7124 | 0.22412 | 0.0408 | -3.1787
-16.5 | -0.7073 | 0.22217 | 0.0348 | -3.1836
-16 | -0.6752 | 0.20934 | 0.0344 | -3.2254
-15.5 | -0.6698 | 0.20706 | 0.0289 | -3.2348
-15 | -0.6435 | 0.19629 | 0.0275 | -3.2783
-14.5 | -0.6383 | 0.19312 | 0.023 | -3.3052
-14 | -0.613 | 0.18296 | 0.0216 | -3.3505
-13.5 | -0.6154 | 0.18061 | 0.017 | -3.4073
-13 | -0.5841 | 0.16946 | 0.0165 | -3.4468
-12.5 | -0.5847 | 0.16475 | 0.0127 | -3.549
-12 | -0.5761 | 0.15904 | 0.0106 | -3.6224
-11.5 | -0.5566 | 0.1508 | 0.0097 | -3.691
-11 | -0.5459 | 0.14404 | 0.0083 | -3.7899
-10.5 | -0.5417 | 0.13806 | 0.0067 | -3.9237
-10 | -0.5452 | 0.13285 | 0.0048 | -4.1039
-9.5 | -0.5054 | 0.12243 | 0.0062 | -4.1281
-9 | -0.5123 | 0.11813 | 0.0054 | -4.3367
-8.5 | -0.4938 | 0.11121 | 0.0066 | -4.4402
-8 | -0.4812 | 0.10502 | 0.0079 | -4.582
-7.5 | -0.4478 | 0.09671 | 0.0088 | -4.6303
-7 | -0.4311 | 0.09022 | 0.0098 | -4.7783
-6.5 | -0.5519 | 0.06315 | -0.0366 | -8.7395
-6 | -0.5414 | 0.0511 | -0.0435 | -10.5949
-5.5 | -0.5077 | 0.04276 | -0.0446 | -11.8732
-5 | -0.4646 | 0.03673 | -0.0443 | -12.6491
-4.5 | -0.4158 | 0.03189 | -0.043 | -13.0386
-4 | -0.3648 | 0.0283 | -0.0411 | -12.8905
-3.5 | -0.3165 | 0.02527 | -0.0379 | -12.5247
-3 | -0.2689 | 0.02258 | -0.0351 | -11.9088
-2.5 | -0.2536 | 0.02099 | -0.0212 | -12.0819
-2 | -0.2599 | 0.02136 | -0.0011 | -12.1676
-1.5 | -0.0311 | 0.02105 | -0.0221 | -1.4774
-1 | -0.0343 | 0.02051 | -0.0154 | -1.6724
-0.5 | -0.0406 | 0.01993 | -0.0082 | -2.0371
0 | -0.0347 | 0.01943 | -0.0033 | -1.7859
0.5 | 0.0091 | 0.01949 | -0.0047 | 0.46691
1 | 0.0666 | 0.01997 | -0.0083 | 3.335
1.5 | 0.1264 | 0.02074 | -0.0121 | 6.0945
2 | 0.1845 | 0.02177 | -0.0155 | 8.475
2.5 | 0.2586 | 0.02322 | -0.0218 | 11.137
3 | 0.4962 | 0.01874 | -0.0382 | 26.4781
3.5 | 0.5475 | 0.02217 | -0.0325 | 24.6955
4 | 0.6157 | 0.02503 | -0.0338 | 24.5985
4.5 | 0.6803 | 0.02819 | -0.0346 | 24.1327
5 | 0.7398 | 0.03207 | -0.0348 | 23.0683
5.5 | 0.7927 | 0.0366 | -0.0343 | 21.6585
6 | 0.8391 | 0.04207 | -0.0333 | 19.9453
6.5 | 0.8757 | 0.04845 | -0.0319 | 18.0743
7 | 0.8997 | 0.05667 | -0.0308 | 15.8761
7.5 | 0.9137 | 0.06639 | -0.0303 | 13.7626
8 | 0.8536 | 0.08311 | -0.0372 | 10.2707
8.5 | 0.7166 | 0.11391 | -0.0765 | 6.2909
9 | 0.7296 | 0.12122 | -0.0755 | 6.0188
9.5 | 0.7452 | 0.12914 | -0.0751 | 5.7705
10 | 0.7749 | 0.13765 | -0.0739 | 5.6295
10.5 | 0.7735 | 0.14494 | -0.0754 | 5.3367
11 | 0.7712 | 0.15134 | -0.0773 | 5.0958
11.5 | 0.7803 | 0.15854 | -0.0789 | 4.9218
12 | 0.7915 | 0.16606 | -0.0808 | 4.7663
12.5 | 0.8143 | 0.17525 | -0.082 | 4.6465
13 | 0.8492 | 0.18657 | -0.0818 | 4.5516
13.5 | 0.8305 | 0.18787 | -0.088 | 4.4206
14 | 0.8448 | 0.19564 | -0.091 | 4.3181
14.5 | 0.8659 | 0.20368 | -0.0931 | 4.2513
15 | 0.8732 | 0.20965 | -0.098 | 4.165
15.5 | 0.8966 | 0.21821 | -0.1 | 4.1089
16 | 0.9051 | 0.22371 | -0.1053 | 4.0459
16.5 | 0.9227 | 0.23043 | -0.1089 | 4.0043
17 | 0.9525 | 0.24415 | -0.1101 | 3.9013
17.5 | 0.9539 | 0.24378 | -0.1179 | 3.913
18 | 0.9778 | 0.25308 | -0.1201 | 3.8636
18.5 | 0.9959 | 0.26193 | -0.1243 | 3.8022
19 | 1.0062 | 0.26417 | -0.1311 | 3.8089
19.5 | 1.0265 | 0.27193 | -0.1346 | 3.7749
20 | 1.052 | 0.28632 | -0.1365 | 3.6742

## 7. Re 50k Mach 0.50 (1)
BIGFOIL.COM POLAR EXPORT
rae5215
RAE 5215 |  |  |  | Cl Max: | 1.203 | at alpha= | 20 | deg
JavaFoil+Calcfoil stall+Eppler ext transition |  |  |  | L/D Max: | 28.349 | at alpha= | 2 | deg
Re: | 50000 |  |  | Cd Min: | 0.01744 | at alpha= | -1 | deg
Mach: | 0.5 |  |  | Cl=0 at alpha= | -2.0455 | deg
|  |  |  | @ Cl=0.1, Cd= | 0.027978
|  |  |  | @ Cl=0.4, Cd= | 0.018906
|  |  |  | @ Cl=0.6, Cd= | 0.042135
alpha (deg) | Cl | Cd | Cm | Cl/Cd
-20 | -0.968 | 0.4403 | -0.027 | -2.199
-19.5 | -0.942 | 0.43858 | -0.027 | -2.148
-19 | -0.916 | 0.42712 | -0.027 | -2.145
-18.5 | -0.89 | 0.42098 | -0.027 | -2.115
-18 | -0.864 | 0.41633 | -0.027 | -2.076
-17.5 | -0.838 | 0.38986 | -0.027 | -2.15
-17 | -0.812 | 0.39569 | -0.028 | -2.053
-16.5 | -0.786 | 0.39464 | -0.028 | -1.992
-16 | -0.76 | 0.39574 | -0.028 | -1.92
-15.5 | -0.732 | 0.35961 | -0.027 | -2.035
-15 | -0.705 | 0.34917 | -0.027 | -2.02
-14.5 | -0.679 | 0.34365 | -0.027 | -1.976
-14 | -0.652 | 0.34 | -0.027 | -1.919
-13.5 | -0.624 | 0.31622 | -0.026 | -1.975
-13 | -0.598 | 0.31269 | -0.026 | -1.912
-12.5 | -0.571 | 0.28802 | -0.026 | -1.983
-12 | -0.543 | 0.26599 | -0.025 | -2.043
-11.5 | -0.517 | 0.26603 | -0.025 | -1.942
-11 | -0.49 | 0.26206 | -0.025 | -1.869
-10.5 | -0.463 | 0.25851 | -0.025 | -1.79
-10 | -0.436 | 0.24391 | -0.026 | -1.787
-9.5 | -0.408 | 0.22155 | -0.024 | -1.842
-9 | -0.381 | 0.21631 | -0.024 | -1.762
-8.5 | -0.354 | 0.37813 | -0.025 | -0.936
-8 | -0.327 | 0.21022 | -0.024 | -1.554
-7.5 | -0.299 | 0.10767 | -0.024 | -2.781
-7 | -0.272 | 0.11829 | -0.022 | -2.299
-6.5 | -0.244 | 0.0962 | -0.021 | -2.541
-6 | -0.324 | 0.0716 | -0.021 | -4.525
-5.5 | -0.326 | 0.06204 | -0.021 | -5.261
-5 | -0.297 | 0.05467 | -0.023 | -5.429
-4.5 | -0.255 | 0.0503 | -0.023 | -5.078
-4 | -0.208 | 0.04697 | -0.025 | -4.433
-3.5 | -0.157 | 0.04369 | -0.026 | -3.602
-3 | -0.104 | 0.04142 | -0.027 | -2.521
-2.5 | -0.05 | 0.03956 | -0.029 | -1.27
-2 | 0.005 | 0.03885 | -0.028 | 0.118
-1.5 | 0.06 | 0.03778 | -0.029 | 1.58
-1 | 0.143 | 0.01744 | -0.063 | 8.183
-0.5 | 0.197 | 0.02111 | -0.058 | 9.317
0 | 0.28 | 0.0196 | -0.058 | 14.27
0.5 | 0.348 | 0.01807 | -0.059 | 19.266
1 | 0.417 | 0.01918 | -0.059 | 21.719
1.5 | 0.485 | 0.01956 | -0.06 | 24.783
2 | 0.552 | 0.01948 | -0.064 | 28.349
2.5 | 0.507 | 0.03878 | -0.041 | 13.083
3 | 0.559 | 0.04114 | -0.039 | 13.583
3.5 | 0.613 | 0.04245 | -0.041 | 14.435
4 | 0.659 | 0.04605 | -0.039 | 14.315
4.5 | 0.707 | 0.04849 | -0.039 | 14.584
5 | 0.746 | 0.05335 | -0.036 | 13.978
5.5 | 0.78 | 0.0584 | -0.032 | 13.347
6 | 0.808 | 0.06418 | -0.03 | 12.596
6.5 | 0.827 | 0.07177 | -0.029 | 11.521
7 | 0.819 | 0.08361 | -0.028 | 9.796
7.5 | 0.739 | 0.1065 | -0.027 | 6.936
8 | 0.552 | 0.19307 | -0.027 | 2.862
8.5 | 0.58 | 0.1999 | -0.027 | 2.9
9 | 0.608 | 0.24687 | -0.03 | 2.462
9.5 | 0.635 | 0.24751 | -0.03 | 2.565
10 | 0.663 | 0.27293 | -0.032 | 2.43
10.5 | 0.69 | 0.28446 | -0.032 | 2.426
11 | 0.719 | 0.30691 | -0.034 | 2.342
11.5 | 0.746 | 0.33576 | -0.034 | 2.221
12 | 0.773 | 0.33906 | -0.034 | 2.279
12.5 | 0.801 | 0.36332 | -0.036 | 2.206
13 | 0.828 | 0.36265 | -0.036 | 2.284
13.5 | 0.855 | 0.37952 | -0.036 | 2.254
14 | 0.882 | 0.37307 | -0.036 | 2.364
14.5 | 0.909 | 0.37967 | -0.036 | 2.394
15 | 0.936 | 0.39494 | -0.036 | 2.369
15.5 | 0.964 | 0.40604 | -0.037 | 2.373
16 | 0.993 | 0.43513 | -0.039 | 2.283
16.5 | 1.02 | 0.44385 | -0.039 | 2.298
17 | 1.046 | 0.44326 | -0.039 | 2.36
17.5 | 1.072 | 0.44427 | -0.039 | 2.414
18 | 1.099 | 0.46309 | -0.039 | 2.373
18.5 | 1.125 | 0.46435 | -0.039 | 2.422
19 | 1.151 | 0.47563 | -0.04 | 2.42
19.5 | 1.177 | 0.47863 | -0.04 | 2.459
20 | 1.203 | 0.48875 | -0.04 | 2.461

## 8. Re 50k Mach 0.50 (2)
BIGFOIL.COM POLAR EXPORT
rae5215
RAE 5215 |  |  |  | Cl Max: | 1.1441 | at alpha= | 20 | deg
XFOIL ncrit=9 |  |  |  | L/D Max: | 23.6455 | at alpha= | 2.5 | deg
Re: | 50000 |  |  | Cd Min: | 0.30917 | at alpha= | 20 | deg
Mach: | 0.5 |  |  | Cl=0 at alpha= | 0.66925 | deg
|  |  |  | @ Cl=0.1, Cd= | 0.022422
|  |  |  | @ Cl=0.4, Cd= | 0.021069
|  |  |  | @ Cl=0.6, Cd= | 0.026214
alpha (deg) | Cl | Cd | Cm | Cl/Cd
-20 | -0.8884 | 0.28691 | 0.0772 | -3.0964
-19.5 | -0.875 | 0.28843 | 0.069 | -3.0337
-19 | -0.8442 | 0.27126 | 0.0667 | -3.1121
-18.5 | -0.8204 | 0.26283 | 0.0623 | -3.1214
-18 | -0.8038 | 0.25968 | 0.0557 | -3.0953
-17.5 | -0.7798 | 0.2495 | 0.0515 | -3.1255
-17 | -0.7536 | 0.23958 | 0.0483 | -3.1455
-16.5 | -0.7398 | 0.23677 | 0.0419 | -3.1246
-16 | -0.7118 | 0.22479 | 0.0391 | -3.1665
-15.5 | -0.6932 | 0.21891 | 0.0346 | -3.1666
-15 | -0.6706 | 0.20996 | 0.031 | -3.1939
-14.5 | -0.6526 | 0.20383 | 0.027 | -3.2017
-14 | -0.6298 | 0.19474 | 0.0239 | -3.2341
-13.5 | -0.621 | 0.19101 | 0.0194 | -3.2511
-13 | -0.5897 | 0.17959 | 0.0179 | -3.2836
-12.5 | -0.575 | 0.1728 | 0.0146 | -3.3275
-12 | -0.5655 | 0.16723 | 0.0116 | -3.3816
-11.5 | -0.5568 | 0.16168 | 0.0091 | -3.4438
-11 | -0.544 | 0.15486 | 0.0073 | -3.5129
-10.5 | -0.5228 | 0.14617 | 0.0061 | -3.5767
-10 | -0.4959 | 0.13696 | 0.0054 | -3.6208
-9.5 | -0.4797 | 0.13012 | 0.0049 | -3.6866
-9 | -0.4639 | 0.12286 | 0.0045 | -3.7758
-8.5 | -0.4611 | 0.11784 | 0.0045 | -3.9129
-8 | -0.4352 | 0.10924 | 0.0043 | -3.9839
-7.5 | -0.4181 | 0.10243 | 0.0044 | -4.0818
-7 | -0.4712 | 0.08719 | -0.0205 | -5.4043
-6.5 | -0.4938 | 0.07603 | -0.0302 | -6.4948
-6 | -0.5233 | 0.06575 | -0.0389 | -7.9589
-5.5 | -0.5191 | 0.0579 | -0.039 | -8.9655
-5 | -0.5142 | 0.05007 | -0.0401 | -10.2696
-4.5 | -0.491 | 0.04258 | -0.0413 | -11.5312
-4 | -0.4484 | 0.03627 | -0.0418 | -12.3628
-3.5 | -0.3933 | 0.03126 | -0.0411 | -12.5816
-3 | -0.3361 | 0.02758 | -0.0384 | -12.1864
-2.5 | -0.2809 | 0.02466 | -0.0349 | -11.3909
-2 | -0.2342 | 0.0213 | -0.0295 | -10.9953
-1.5 | -0.2431 | 0.02291 | -0.0042 | -10.6111
-1 | -0.0305 | 0.02284 | -0.0167 | -1.3354
-0.5 | -0.0321 | 0.02224 | -0.0097 | -1.4433
0 | -0.034 | 0.0216 | -0.0026 | -1.5741
0.5 | -0.0175 | 0.02122 | 0.0011 | -0.82469
1 | 0.0342 | 0.02154 | -0.001 | 1.5877
1.5 | 0.0978 | 0.02239 | -0.0052 | 4.368
2 | 0.2203 | 0.02419 | -0.0192 | 9.1071
2.5 | 0.4696 | 0.01986 | -0.0284 | 23.6455
3 | 0.5303 | 0.02338 | -0.0275 | 22.6818
3.5 | 0.6122 | 0.02671 | -0.0297 | 22.9203
4 | 0.6853 | 0.0307 | -0.0309 | 22.3225
4.5 | 0.7481 | 0.0357 | -0.031 | 20.9552
5 | 0.796 | 0.04165 | -0.0302 | 19.1116
5.5 | 0.8225 | 0.0488 | -0.0291 | 16.8545
6 | 0.8394 | 0.05702 | -0.0284 | 14.7212
6.5 | 0.8253 | 0.06662 | -0.0294 | 12.3882
7 | 0.8053 | 0.07688 | -0.032 | 10.4748
7.5 | 0.7602 | 0.09131 | -0.0442 | 8.3255
8.5 | 0.7113 | 0.12505 | -0.0802 | 5.6881
9 | 0.7373 | 0.13391 | -0.08 | 5.5059
9.5 | 0.7255 | 0.13909 | -0.0811 | 5.216
10 | 0.7671 | 0.15028 | -0.0813 | 5.1045
10.5 | 0.7577 | 0.15503 | -0.0836 | 4.8874
11 | 0.7722 | 0.16271 | -0.0858 | 4.7459
11.5 | 0.7888 | 0.17055 | -0.0882 | 4.625
12 | 0.8064 | 0.17839 | -0.0908 | 4.5204
12.5 | 0.8252 | 0.18663 | -0.0939 | 4.4216
13 | 0.8594 | 0.19871 | -0.0955 | 4.3249
13.5 | 0.8703 | 0.20399 | -0.0998 | 4.2664
14 | 0.8825 | 0.2102 | -0.1049 | 4.1984
14.5 | 0.9168 | 0.22347 | -0.1067 | 4.1026
15 | 0.9244 | 0.22641 | -0.1133 | 4.0829
15.5 | 0.9568 | 0.23995 | -0.1155 | 3.9875
16 | 0.9672 | 0.24264 | -0.1224 | 3.9862
16.5 | 1.0022 | 0.2587 | -0.124 | 3.874
17 | 1.0104 | 0.25907 | -0.1324 | 3.9001
17.5 | 1.0364 | 0.26916 | -0.1361 | 3.8505
18 | 1.0593 | 0.27918 | -0.1411 | 3.7943
18.5 | 1.0771 | 0.28377 | -0.148 | 3.7957
19 | 1.1043 | 0.29586 | -0.1514 | 3.7325
19.5 | 1.1271 | 0.30639 | -0.1567 | 3.6786
20 | 1.1441 | 0.30917 | -0.1647 | 3.7006

## 9. Re 100k Mach 0.00 (1)
BIGFOIL.COM POLAR EXPORT
rae5215
RAE 5215 |  |  |  | Cl Max: | 1.129 | at alpha= | 14.5 | deg
JavaFoil+Calcfoil stall+Eppler ext transition |  |  |  | L/D Max: | 47.54 | at alpha= | 6 | deg
Re: | 100000 |  |  | Cd Min: | 0.01341 | at alpha= | -0.5 | deg
Mach: | 0 |  |  | Cl=0 at alpha= | -2.051 | deg
|  |  |  | @ Cl=0.1, Cd= | 0.01463
|  |  |  | @ Cl=0.4, Cd= | 0.016117
|  |  |  | @ Cl=0.6, Cd= | 0.016961
alpha (deg) | Cl | Cd | Cm | Cl/Cd
-18 | -0.53 | 0.24272 | -0.016 | -2.184
-17.5 | -0.545 | 0.22553 | -0.016 | -2.417
-17 | -0.56 | 0.21741 | -0.016 | -2.575
-16.5 | -0.574 | 0.2044 | -0.016 | -2.807
-16 | -0.587 | 0.18916 | -0.016 | -3.103
-15.5 | -0.599 | 0.18118 | -0.016 | -3.306
-15 | -0.61 | 0.16643 | -0.016 | -3.665
-14.5 | -0.619 | 0.15751 | -0.016 | -3.932
-14 | -0.627 | 0.14897 | -0.017 | -4.209
-13.5 | -0.633 | 0.13872 | -0.017 | -4.56
-13 | -0.636 | 0.12916 | -0.017 | -4.922
-12.5 | -0.636 | 0.12027 | -0.017 | -5.292
-12 | -0.634 | 0.11278 | -0.017 | -5.624
-11.5 | -0.629 | 0.10473 | -0.017 | -6.007
-11 | -0.621 | 0.09859 | -0.017 | -6.296
-10.5 | -0.609 | 0.09227 | -0.017 | -6.599
-10 | -0.594 | 0.08467 | -0.017 | -7.012
-9.5 | -0.575 | 0.07959 | -0.018 | -7.229
-9 | -0.553 | 0.07418 | -0.018 | -7.455
-8.5 | -0.528 | 0.06862 | -0.019 | -7.692
-8 | -0.499 | 0.06398 | -0.019 | -7.803
-7.5 | -0.468 | 0.06002 | -0.019 | -7.79
-7 | -0.433 | 0.05607 | -0.019 | -7.726
-6.5 | -0.396 | 0.053 | -0.02 | -7.477
-6 | -0.357 | 0.05036 | -0.02 | -7.089
-5.5 | -0.316 | 0.04779 | -0.02 | -6.611
-5 | -0.273 | 0.04492 | -0.022 | -6.088
-4.5 | -0.229 | 0.04244 | -0.023 | -5.406
-4 | -0.184 | 0.04076 | -0.023 | -4.515
-3.5 | -0.138 | 0.03899 | -0.024 | -3.538
-3 | -0.113 | 0.0151 | -0.053 | -7.5
-2.5 | -0.044 | 0.03651 | -0.025 | -1.195
-2 | 0.005 | 0.01485 | -0.054 | 0.334
-1.5 | 0.064 | 0.01469 | -0.054 | 4.382
-1 | 0.124 | 0.01459 | -0.054 | 8.483
-0.5 | 0.183 | 0.01341 | -0.055 | 13.659
0 | 0.243 | 0.01349 | -0.055 | 17.984
0.5 | 0.302 | 0.01579 | -0.055 | 19.118
1 | 0.361 | 0.01602 | -0.055 | 22.561
1.5 | 0.421 | 0.01617 | -0.055 | 26.012
2 | 0.479 | 0.0164 | -0.056 | 29.229
2.5 | 0.538 | 0.01671 | -0.056 | 32.193
3 | 0.596 | 0.01694 | -0.056 | 35.178
3.5 | 0.653 | 0.01724 | -0.056 | 37.88
4 | 0.71 | 0.01757 | -0.056 | 40.391
4.5 | 0.765 | 0.01809 | -0.057 | 42.307
5 | 0.82 | 0.01849 | -0.057 | 44.353
5.5 | 0.874 | 0.01909 | -0.057 | 45.776
6 | 0.926 | 0.01948 | -0.057 | 47.54
6.5 | 0.803 | 0.04859 | -0.037 | 16.533
7 | 0.838 | 0.05277 | -0.035 | 15.885
7.5 | 0.87 | 0.05779 | -0.033 | 15.059
8 | 0.901 | 0.06255 | -0.03 | 14.4
8.5 | 0.932 | 0.06726 | -0.028 | 13.854
9 | 0.961 | 0.07179 | -0.027 | 13.384
9.5 | 0.989 | 0.07661 | -0.026 | 12.91
10 | 1.015 | 0.08174 | -0.026 | 12.42
10.5 | 1.038 | 0.08732 | -0.026 | 11.893
11 | 1.059 | 0.09312 | -0.025 | 11.374
11.5 | 1.078 | 0.09954 | -0.025 | 10.825
12 | 1.093 | 0.10654 | -0.025 | 10.258
12.5 | 1.106 | 0.1144 | -0.025 | 9.664
13 | 1.116 | 0.12097 | -0.025 | 9.222
13.5 | 1.123 | 0.1291 | -0.025 | 8.697
14 | 1.127 | 0.13864 | -0.025 | 8.132
14.5 | 1.129 | 0.1463 | -0.025 | 7.72
15 | 1.129 | 0.15823 | -0.025 | 7.136
15.5 | 1.126 | 0.166 | -0.025 | 6.784
16 | 1.121 | 0.17855 | -0.025 | 6.279
16.5 | 1.114 | 0.18863 | -0.025 | 5.906
17 | 1.105 | 0.20011 | -0.024 | 5.522
17.5 | 1.094 | 0.21294 | -0.024 | 5.138
18 | 1.082 | 0.22503 | -0.024 | 4.807
18.5 | 1.068 | 0.24388 | -0.024 | 4.379
19 | 1.053 | 0.25633 | -0.024 | 4.107
19.5 | 1.037 | 0.26921 | -0.024 | 3.851

## 10. Re 100k Mach 0.00 (2)
BIGFOIL.COM POLAR EXPORT
rae5215
RAE 5215 |  |  |  | Cl Max: | 1.0265 | at alpha= | 20 | deg
XFOIL ncrit=9 |  |  |  | L/D Max: | 34.4124 | at alpha= | 2.5 | deg
Re: | 100000 |  |  | Cd Min: | 0.27018 | at alpha= | 20 | deg
Mach: | 0 |  |  | Cl=0 at alpha= | 0.22996 | deg
|  |  |  | @ Cl=0.1, Cd= | 0.016051
|  |  |  | @ Cl=0.4, Cd= | 0.014307
|  |  |  | @ Cl=0.6, Cd= | 0.018676
alpha (deg) | Cl | Cd | Cm | Cl/Cd
-20 | -0.8011 | 0.25288 | 0.0644 | -3.1679
-19.5 | -0.7837 | 0.24675 | 0.0603 | -3.1761
-19 | -0.7678 | 0.24115 | 0.0551 | -3.1839
-18 | -0.7339 | 0.22767 | 0.0475 | -3.2235
-17.5 | -0.7161 | 0.22124 | 0.0442 | -3.2368
-17 | -0.7012 | 0.21525 | 0.0396 | -3.2576
-16.5 | -0.7035 | 0.21383 | 0.031 | -3.29
-16 | -0.6695 | 0.20148 | 0.0326 | -3.3229
-15.5 | -0.6536 | 0.19506 | 0.0293 | -3.3508
-15 | -0.6592 | 0.1924 | 0.021 | -3.4262
-14.5 | -0.629 | 0.1813 | 0.0216 | -3.4694
-14 | -0.6122 | 0.17445 | 0.0194 | -3.5093
-13.5 | -0.6131 | 0.16925 | 0.0132 | -3.6225
-13 | -0.6015 | 0.16068 | 0.0104 | -3.7435
-12.5 | -0.5794 | 0.15327 | 0.0102 | -3.7803
-12 | -0.5854 | 0.14708 | 0.0033 | -3.9801
-11.5 | -0.5711 | 0.13826 | 0.0022 | -4.1306
-11 | -0.5567 | 0.13152 | 0.0009 | -4.2328
-10.5 | -0.567 | 0.12305 | -0.0059 | -4.6079
-10 | -0.5439 | 0.11648 | -0.0047 | -4.6695
-9.5 | -0.5596 | 0.10741 | -0.0125 | -5.2099
-9 | -0.5383 | 0.10103 | -0.0113 | -5.3281
-8.5 | -0.5444 | 0.09233 | -0.0162 | -5.8962
-8 | -0.6032 | 0.08107 | -0.0372 | -7.4405
-7.5 | -0.5625 | 0.07444 | -0.0308 | -7.5564
-7 | -0.5712 | 0.06527 | -0.0369 | -8.7513
-6.5 | -0.5441 | 0.06049 | -0.0323 | -8.9949
-6 | -0.5195 | 0.03937 | -0.0453 | -13.1953
-5.5 | -0.4774 | 0.03118 | -0.0439 | -15.3111
-5 | -0.4336 | 0.02698 | -0.0423 | -16.0712
-4.5 | -0.387 | 0.02385 | -0.0404 | -16.2264
-4 | -0.3391 | 0.02161 | -0.0385 | -15.6918
-3.5 | -0.2911 | 0.01943 | -0.037 | -14.982
-3 | -0.2407 | 0.01754 | -0.0363 | -13.7229
-2.5 | -0.1891 | 0.01496 | -0.0353 | -12.6404
-2 | -0.1565 | 0.01586 | -0.0284 | -9.8676
-1.5 | -0.1367 | 0.01631 | -0.0183 | -8.3814
-1 | -0.1152 | 0.01617 | -0.0098 | -7.1243
-0.5 | -0.0682 | 0.016 | -0.0091 | -4.2625
0 | -0.0218 | 0.01589 | -0.0084 | -1.3719
0.5 | 0.0256 | 0.0159 | -0.0083 | 1.6101
1 | 0.0848 | 0.01607 | -0.0114 | 5.2769
1.5 | 0.2617 | 0.01585 | -0.0332 | 16.511
2 | 0.382 | 0.01468 | -0.0431 | 26.0218
2.5 | 0.4539 | 0.01319 | -0.0424 | 34.4124
3 | 0.4873 | 0.01502 | -0.035 | 32.4434
3.5 | 0.5433 | 0.017 | -0.0363 | 31.9588
4 | 0.6025 | 0.01875 | -0.0376 | 32.1333
4.5 | 0.6612 | 0.02075 | -0.0387 | 31.8651
5 | 0.719 | 0.02299 | -0.0394 | 31.2745
5.5 | 0.7747 | 0.0254 | -0.0395 | 30.5
6 | 0.8278 | 0.02819 | -0.0393 | 29.365
6.5 | 0.8786 | 0.03166 | -0.039 | 27.7511
7 | 0.9255 | 0.03492 | -0.0376 | 26.5034
7.5 | 0.9637 | 0.04052 | -0.0358 | 23.7833
8 | 0.991 | 0.04768 | -0.0332 | 20.7844
8.5 | 0.9966 | 0.05842 | -0.0303 | 17.0592
9 | 0.9933 | 0.0699 | -0.0286 | 14.2103
9.5 | 0.8763 | 0.10285 | -0.0407 | 8.5202
10 | 0.8225 | 0.11681 | -0.0557 | 7.0413
10.5 | 0.8345 | 0.12583 | -0.0556 | 6.632
11 | 0.8144 | 0.13552 | -0.0637 | 6.0094
11.5 | 0.8617 | 0.14264 | -0.0569 | 6.0411
12 | 0.8147 | 0.15355 | -0.0717 | 5.3058
12.5 | 0.8291 | 0.16088 | -0.0732 | 5.1535
13 | 0.8619 | 0.17072 | -0.0703 | 5.0486
13.5 | 0.8367 | 0.1773 | -0.0822 | 4.7191
14 | 0.8541 | 0.18452 | -0.0839 | 4.6288
14.5 | 0.8998 | 0.19682 | -0.0789 | 4.5717
15 | 0.8712 | 0.19984 | -0.093 | 4.3595
15.5 | 0.8855 | 0.2065 | -0.0965 | 4.2881
16 | 0.9195 | 0.21694 | -0.095 | 4.2385
16.5 | 0.9182 | 0.22234 | -0.1028 | 4.1297
17 | 0.9268 | 0.2277 | -0.1094 | 4.0703
17.5 | 0.9457 | 0.23455 | -0.1121 | 4.032
18 | 0.9776 | 0.24822 | -0.1109 | 3.9384
18.5 | 0.974 | 0.24827 | -0.122 | 3.9231
19 | 0.9902 | 0.25461 | -0.1265 | 3.8891
19.5 | 1.0104 | 0.26211 | -0.1287 | 3.8549
20 | 1.0265 | 0.27018 | -0.1329 | 3.7993

## 11. Re 100k Mach 0.10 (1)
BIGFOIL.COM POLAR EXPORT
rae5215
RAE 5215 |  |  |  | Cl Max: | 1.112 | at alpha= | 14 | deg
JavaFoil+Calcfoil stall+Eppler ext transition |  |  |  | L/D Max: | 47.583 | at alpha= | 6 | deg
Re: | 100000 |  |  | Cd Min: | 0.01342 | at alpha= | -0.5 | deg
Mach: | 0.1 |  |  | Cl=0 at alpha= | -2.051 | deg
|  |  |  | @ Cl=0.1, Cd= | 0.014637
|  |  |  | @ Cl=0.4, Cd= | 0.016116
|  |  |  | @ Cl=0.6, Cd= | 0.016965
alpha (deg) | Cl | Cd | Cm | Cl/Cd
-17 | -0.515 | 0.22077 | -0.016 | -2.335
-16.5 | -0.532 | 0.20833 | -0.017 | -2.555
-16 | -0.548 | 0.19554 | -0.016 | -2.805
-15.5 | -0.564 | 0.18425 | -0.016 | -3.059
-15 | -0.578 | 0.17393 | -0.016 | -3.321
-14.5 | -0.59 | 0.15968 | -0.016 | -3.696
-14 | -0.601 | 0.15336 | -0.017 | -3.918
-13.5 | -0.61 | 0.14296 | -0.017 | -4.264
-13 | -0.616 | 0.13308 | -0.017 | -4.628
-12.5 | -0.619 | 0.12337 | -0.017 | -5.021
-12 | -0.62 | 0.11444 | -0.017 | -5.418
-11.5 | -0.617 | 0.10614 | -0.017 | -5.817
-11 | -0.611 | 0.09965 | -0.017 | -6.136
-10.5 | -0.602 | 0.09294 | -0.017 | -6.475
-10 | -0.589 | 0.08675 | -0.017 | -6.784
-9.5 | -0.571 | 0.07998 | -0.017 | -7.144
-9 | -0.551 | 0.0745 | -0.018 | -7.392
-8.5 | -0.527 | 0.06905 | -0.019 | -7.627
-8 | -0.499 | 0.06439 | -0.019 | -7.748
-7.5 | -0.468 | 0.06095 | -0.019 | -7.675
-7 | -0.434 | 0.05674 | -0.02 | -7.647
-6.5 | -0.398 | 0.05313 | -0.021 | -7.483
-6 | -0.358 | 0.05067 | -0.02 | -7.069
-5.5 | -0.317 | 0.04775 | -0.02 | -6.64
-5 | -0.275 | 0.04496 | -0.022 | -6.108
-4.5 | -0.23 | 0.04289 | -0.023 | -5.37
-4 | -0.185 | 0.04082 | -0.023 | -4.529
-3.5 | -0.139 | 0.03903 | -0.024 | -3.55
-3 | -0.114 | 0.01511 | -0.054 | -7.531
-2.5 | -0.044 | 0.0366 | -0.025 | -1.198
-2 | 0.005 | 0.01486 | -0.054 | 0.336
-1.5 | 0.065 | 0.01469 | -0.054 | 4.403
-1 | 0.124 | 0.0146 | -0.055 | 8.523
-0.5 | 0.184 | 0.01342 | -0.055 | 13.722
0 | 0.244 | 0.0135 | -0.055 | 18.064
0.5 | 0.303 | 0.0158 | -0.055 | 19.204
1 | 0.363 | 0.01603 | -0.055 | 22.657
1.5 | 0.423 | 0.01617 | -0.056 | 26.132
2 | 0.482 | 0.01642 | -0.056 | 29.348
2.5 | 0.541 | 0.01673 | -0.056 | 32.316
3 | 0.599 | 0.01696 | -0.056 | 35.305
3.5 | 0.656 | 0.01726 | -0.056 | 38.02
4 | 0.713 | 0.01776 | -0.057 | 40.148
4.5 | 0.769 | 0.01813 | -0.057 | 42.417
5 | 0.824 | 0.01853 | -0.057 | 44.463
5.5 | 0.877 | 0.01914 | -0.057 | 45.838
6 | 0.93 | 0.01954 | -0.057 | 47.583
6.5 | 0.806 | 0.04896 | -0.037 | 16.46
7 | 0.84 | 0.05334 | -0.035 | 15.751
7.5 | 0.873 | 0.05817 | -0.033 | 15.003
8 | 0.903 | 0.06297 | -0.03 | 14.332
8.5 | 0.933 | 0.06771 | -0.028 | 13.777
9 | 0.962 | 0.07222 | -0.027 | 13.321
9.5 | 0.99 | 0.07728 | -0.026 | 12.806
10 | 1.014 | 0.08233 | -0.026 | 12.322
10.5 | 1.037 | 0.08796 | -0.026 | 11.786
11 | 1.056 | 0.09408 | -0.025 | 11.228
11.5 | 1.073 | 0.10049 | -0.025 | 10.677
12 | 1.087 | 0.1084 | -0.025 | 10.025
12.5 | 1.097 | 0.11515 | -0.025 | 9.53
13 | 1.105 | 0.12365 | -0.025 | 8.937
13.5 | 1.11 | 0.13192 | -0.025 | 8.415
14 | 1.112 | 0.14061 | -0.025 | 7.908
14.5 | 1.111 | 0.15107 | -0.025 | 7.356
15 | 1.108 | 0.16112 | -0.025 | 6.875
15.5 | 1.102 | 0.17099 | -0.025 | 6.444
16 | 1.094 | 0.18391 | -0.025 | 5.946
16.5 | 1.083 | 0.19769 | -0.025 | 5.479
17 | 1.071 | 0.21049 | -0.024 | 5.086
17.5 | 1.056 | 0.22007 | -0.024 | 4.799
18 | 1.04 | 0.23385 | -0.024 | 4.449
18.5 | 1.023 | 0.25432 | -0.024 | 4.022
19 | 1.004 | 0.26897 | -0.024 | 3.734

## 12. Re 100k Mach 0.10 (2)
BIGFOIL.COM POLAR EXPORT
rae5215
RAE 5215 |  |  |  | Cl Max: | 1.031 | at alpha= | 20 | deg
XFOIL ncrit=9 |  |  |  | L/D Max: | 34.7863 | at alpha= | 2.5 | deg
Re: | 100000 |  |  | Cd Min: | 0.27176 | at alpha= | 20 | deg
Mach: | 0.1 |  |  | Cl=0 at alpha= | 0.2364 | deg
|  |  |  | @ Cl=0.1, Cd= | 0.01623
|  |  |  | @ Cl=0.4, Cd= | 0.014331
|  |  |  | @ Cl=0.6, Cd= | 0.018752
alpha (deg) | Cl | Cd | Cm | Cl/Cd
-20 | -0.8034 | 0.25369 | 0.0649 | -3.1669
-19.5 | -0.7858 | 0.24754 | 0.0607 | -3.1744
-19 | -0.7703 | 0.24217 | 0.0552 | -3.1808
-18.5 | -0.7601 | 0.23827 | 0.0485 | -3.1901
-18 | -0.7353 | 0.2283 | 0.0479 | -3.2208
-17.5 | -0.7175 | 0.22188 | 0.0445 | -3.2337
-17 | -0.7031 | 0.21607 | 0.0395 | -3.254
-16.5 | -0.7067 | 0.21515 | 0.0308 | -3.2847
-16 | -0.67 | 0.20203 | 0.0329 | -3.3163
-15.5 | -0.6545 | 0.19565 | 0.0293 | -3.3453
-15 | -0.662 | 0.1935 | 0.0206 | -3.4212
-14.5 | -0.6281 | 0.18175 | 0.022 | -3.4558
-14 | -0.6121 | 0.17496 | 0.0195 | -3.4985
-13.5 | -0.616 | 0.17022 | 0.0125 | -3.6188
-13 | -0.5977 | 0.161 | 0.0112 | -3.7124
-12.5 | -0.5783 | 0.15377 | 0.0103 | -3.7608
-12 | -0.5885 | 0.14793 | 0.0024 | -3.9782
-11.5 | -0.5669 | 0.13885 | 0.003 | -4.0828
-11 | -0.5571 | 0.13211 | 0.0005 | -4.2169
-10.5 | -0.5582 | 0.12378 | -0.0041 | -4.5096
-10 | -0.5431 | 0.11704 | -0.0049 | -4.6403
-9.5 | -0.5509 | 0.10831 | -0.0107 | -5.0863
-9 | -0.5386 | 0.10159 | -0.0119 | -5.3017
-8.5 | -0.5374 | 0.09335 | -0.015 | -5.7568
-7 | -0.5673 | 0.06632 | -0.0357 | -8.554
-6.5 | -0.5416 | 0.06157 | -0.0313 | -8.7965
-5.5 | -0.4819 | 0.03158 | -0.0442 | -15.2597
-5 | -0.4374 | 0.02737 | -0.0424 | -15.981
-4.5 | -0.3908 | 0.02416 | -0.0405 | -16.1755
-4 | -0.3425 | 0.02203 | -0.0386 | -15.547
-3.5 | -0.2942 | 0.01959 | -0.0371 | -15.0179
-3 | -0.2437 | 0.01773 | -0.0362 | -13.7451
-2.5 | -0.1897 | 0.01492 | -0.0359 | -12.7145
-2 | -0.1574 | 0.01588 | -0.0288 | -9.9118
-1.5 | -0.136 | 0.01638 | -0.019 | -8.3028
-1 | -0.1162 | 0.01625 | -0.0099 | -7.1508
-0.5 | -0.0691 | 0.01608 | -0.0092 | -4.2973
0 | -0.0226 | 0.01597 | -0.0084 | -1.4152
0.5 | 0.0252 | 0.01599 | -0.0083 | 1.576
1 | 0.0947 | 0.01624 | -0.013 | 5.8313
1.5 | 0.2641 | 0.01591 | -0.0333 | 16.5996
2 | 0.3901 | 0.01455 | -0.0438 | 26.811
2.5 | 0.4557 | 0.0131 | -0.0418 | 34.7863
3 | 0.4882 | 0.01521 | -0.0347 | 32.0973
3.5 | 0.5451 | 0.01716 | -0.036 | 31.7657
4 | 0.6051 | 0.0189 | -0.0375 | 32.0159
4.5 | 0.6645 | 0.02105 | -0.0386 | 31.5677
5 | 0.7227 | 0.02318 | -0.0392 | 31.1777
5.5 | 0.7787 | 0.02567 | -0.0393 | 30.335
6 | 0.8319 | 0.02855 | -0.039 | 29.1384
6.5 | 0.8821 | 0.03205 | -0.0385 | 27.5226
7 | 0.9294 | 0.03557 | -0.0373 | 26.1288
7.5 | 0.9652 | 0.04158 | -0.0352 | 23.2131
8 | 0.9895 | 0.04921 | -0.0324 | 20.1077
8.5 | 0.9918 | 0.0601 | -0.0297 | 16.5025
9 | 0.9897 | 0.07105 | -0.0282 | 13.9296
9.5 | 0.8813 | 0.10357 | -0.0398 | 8.5092
10 | 0.8166 | 0.11816 | -0.0569 | 6.911
10.5 | 0.842 | 0.1263 | -0.054 | 6.6667
11 | 0.8115 | 0.13649 | -0.0644 | 5.9455
11.5 | 0.8552 | 0.1437 | -0.0586 | 5.9513
12 | 0.814 | 0.15432 | -0.0721 | 5.2748
12.5 | 0.8273 | 0.16172 | -0.074 | 5.1156
13 | 0.8638 | 0.17169 | -0.0704 | 5.0312
13.5 | 0.8368 | 0.178 | -0.0827 | 4.7011
14 | 0.8536 | 0.18523 | -0.0848 | 4.6083
14.5 | 0.9017 | 0.19788 | -0.0793 | 4.5568
15 | 0.8729 | 0.20061 | -0.0935 | 4.3512
15.5 | 0.8867 | 0.20724 | -0.0973 | 4.2786
16 | 0.918 | 0.21707 | -0.0963 | 4.2291
16.5 | 0.9219 | 0.2236 | -0.103 | 4.123
17 | 0.9291 | 0.22852 | -0.1101 | 4.0657
17.5 | 0.9477 | 0.23535 | -0.1131 | 4.0268
18 | 0.9817 | 0.24977 | -0.1114 | 3.9304
18.5 | 0.9771 | 0.24923 | -0.1228 | 3.9205
19 | 0.9932 | 0.25557 | -0.1275 | 3.8862
19.5 | 1.0132 | 0.26292 | -0.1298 | 3.8536
20 | 1.031 | 0.27176 | -0.1334 | 3.7938

## 13. Re 100k Mach 0.25 (1)
BIGFOIL.COM POLAR EXPORT
rae5215
RAE 5215 |  |  |  | Cl Max: | 1.028 | at alpha= | 11.5 | deg
JavaFoil+Calcfoil stall+Eppler ext transition |  |  |  | L/D Max: | 46.153 | at alpha= | 5.5 | deg
Re: | 100000 |  |  | Cd Min: | 0.01344 | at alpha= | -0.5 | deg
Mach: | 0.25 |  |  | Cl=0 at alpha= | -2.05 | deg
|  |  |  | @ Cl=0.1, Cd= | 0.014679
|  |  |  | @ Cl=0.4, Cd= | 0.016165
|  |  |  | @ Cl=0.6, Cd= | 0.017065
alpha (deg) | Cl | Cd | Cm | Cl/Cd
-15 | -0.266 | 0.22974 | -0.018 | -1.16
-14.5 | -0.316 | 0.20916 | -0.018 | -1.512
-14 | -0.361 | 0.1882 | -0.018 | -1.916
-13.5 | -0.401 | 0.17267 | -0.018 | -2.321
-13 | -0.437 | 0.15763 | -0.018 | -2.77
-12.5 | -0.468 | 0.14467 | -0.018 | -3.234
-12 | -0.494 | 0.13544 | -0.018 | -3.647
-11.5 | -0.515 | 0.12145 | -0.017 | -4.238
-11 | -0.53 | 0.1119 | -0.018 | -4.733
-10.5 | -0.539 | 0.103 | -0.018 | -5.229
-10 | -0.541 | 0.09499 | -0.018 | -5.698
-9.5 | -0.538 | 0.08585 | -0.018 | -6.263
-9 | -0.528 | 0.07911 | -0.018 | -6.677
-8.5 | -0.513 | 0.07331 | -0.019 | -6.998
-8 | -0.492 | 0.06775 | -0.02 | -7.263
-7.5 | -0.466 | 0.06237 | -0.02 | -7.473
-7 | -0.436 | 0.05882 | -0.019 | -7.405
-6.5 | -0.401 | 0.05442 | -0.02 | -7.376
-6 | -0.364 | 0.05105 | -0.02 | -7.126
-5.5 | -0.323 | 0.04859 | -0.021 | -6.65
-5 | -0.28 | 0.04583 | -0.021 | -6.114
-4.5 | -0.236 | 0.04316 | -0.023 | -5.464
-4 | -0.189 | 0.04123 | -0.024 | -4.596
-3.5 | -0.142 | 0.03931 | -0.024 | -3.616
-3 | -0.117 | 0.01516 | -0.055 | -7.708
-2.5 | -0.045 | 0.03668 | -0.025 | -1.228
-2 | 0.005 | 0.01491 | -0.056 | 0.344
-1.5 | 0.066 | 0.01475 | -0.056 | 4.505
-1 | 0.128 | 0.01462 | -0.056 | 8.74
-0.5 | 0.189 | 0.01344 | -0.056 | 14.073
0 | 0.25 | 0.01353 | -0.057 | 18.517
0.5 | 0.312 | 0.01586 | -0.057 | 19.656
1 | 0.373 | 0.01609 | -0.057 | 23.18
1.5 | 0.434 | 0.01626 | -0.057 | 26.71
2 | 0.495 | 0.01651 | -0.057 | 29.978
2.5 | 0.555 | 0.01684 | -0.058 | 32.969
3 | 0.615 | 0.01714 | -0.058 | 35.857
3.5 | 0.674 | 0.0174 | -0.058 | 38.704
4 | 0.731 | 0.018 | -0.058 | 40.645
4.5 | 0.788 | 0.01835 | -0.058 | 42.966
5 | 0.844 | 0.01872 | -0.059 | 45.077
5.5 | 0.898 | 0.01945 | -0.059 | 46.153
6 | 0.787 | 0.04561 | -0.04 | 17.251
6.5 | 0.818 | 0.05134 | -0.036 | 15.926
7 | 0.851 | 0.05599 | -0.034 | 15.198
7.5 | 0.88 | 0.06084 | -0.031 | 14.471
8 | 0.911 | 0.06536 | -0.029 | 13.935
8.5 | 0.938 | 0.07029 | -0.027 | 13.344
9 | 0.963 | 0.07563 | -0.027 | 12.734
9.5 | 0.985 | 0.08132 | -0.026 | 12.108
10 | 1.002 | 0.08724 | -0.026 | 11.489
10.5 | 1.016 | 0.09385 | -0.026 | 10.821
11 | 1.024 | 0.10218 | -0.026 | 10.025
11.5 | 1.028 | 0.10927 | -0.025 | 9.412
12 | 1.028 | 0.11768 | -0.025 | 8.734
12.5 | 1.022 | 0.12895 | -0.025 | 7.927
13 | 1.011 | 0.1378 | -0.025 | 7.339
13.5 | 0.996 | 0.14842 | -0.025 | 6.709
14 | 0.975 | 0.16361 | -0.025 | 5.96
14.5 | 0.95 | 0.17503 | -0.025 | 5.426
15 | 0.92 | 0.19183 | -0.025 | 4.795
15.5 | 0.886 | 0.2099 | -0.025 | 4.22
16 | 0.847 | 0.22618 | -0.025 | 3.747
16.5 | 0.806 | 0.24758 | -0.024 | 3.254

## 14. Re 100k Mach 0.25 (2)
BIGFOIL.COM POLAR EXPORT
rae5215
RAE 5215 |  |  |  | Cl Max: | 1.057 | at alpha= | 20 | deg
XFOIL ncrit=9 |  |  |  | L/D Max: | 36.0141 | at alpha= | 2.5 | deg
Re: | 100000 |  |  | Cd Min: | 0.28148 | at alpha= | 20 | deg
Mach: | 0.25 |  |  | Cl=0 at alpha= | 0.27686 | deg
|  |  |  | @ Cl=0.1, Cd= | 0.016661
|  |  |  | @ Cl=0.4, Cd= | 0.014342
|  |  |  | @ Cl=0.6, Cd= | 0.019226
alpha (deg) | Cl | Cd | Cm | Cl/Cd
-20 | -0.8169 | 0.25834 | 0.0674 | -3.1621
-19.5 | -0.7989 | 0.2522 | 0.0625 | -3.1677
-19 | -0.787 | 0.24922 | 0.0551 | -3.1579
-18.5 | -0.7637 | 0.23898 | 0.0533 | -3.1957
-18 | -0.7441 | 0.23202 | 0.0501 | -3.2071
-17.5 | -0.7263 | 0.22556 | 0.0458 | -3.22
-17 | -0.7177 | 0.22223 | 0.0384 | -3.2295
-16.5 | -0.6942 | 0.21221 | 0.0368 | -3.2713
-16 | -0.6743 | 0.20514 | 0.0343 | -3.287
-15.5 | -0.6644 | 0.2002 | 0.0283 | -3.3187
-15 | -0.6497 | 0.19238 | 0.0246 | -3.3772
-14.5 | -0.627 | 0.18441 | 0.0234 | -3.4
-14 | -0.6146 | 0.178 | 0.0193 | -3.4528
-13.5 | -0.6297 | 0.17542 | 0.0096 | -3.5897
-13 | -0.5872 | 0.16325 | 0.0133 | -3.5969
-12.5 | -0.5766 | 0.1566 | 0.01 | -3.682
-12 | -0.5963 | 0.15167 | -0.0001 | -3.9316
-11.5 | -0.5541 | 0.14178 | 0.0047 | -3.9082
-11 | -0.5722 | 0.1362 | -0.0047 | -4.2012
-10.5 | -0.5378 | 0.12705 | -0.001 | -4.233
-10 | -0.5625 | 0.12083 | -0.0115 | -4.6553
-9.5 | -0.5255 | 0.11203 | -0.0068 | -4.6907
-9 | -0.5715 | 0.10457 | -0.0221 | -5.4652
-8.5 | -0.5171 | 0.09717 | -0.0127 | -5.3216
-8 | -0.5185 | 0.08929 | -0.0161 | -5.8069
-7.5 | -0.5297 | 0.08134 | -0.0207 | -6.5122
-7 | -0.5246 | 0.07461 | -0.0219 | -7.0312
-6 | -0.5396 | 0.04639 | -0.0451 | -11.6318
-5.5 | -0.5028 | 0.03559 | -0.0445 | -14.1276
-5 | -0.458 | 0.02972 | -0.043 | -15.4105
-4.5 | -0.4119 | 0.02598 | -0.0413 | -15.8545
-4 | -0.3619 | 0.02311 | -0.0394 | -15.6599
-3.5 | -0.3112 | 0.02054 | -0.0377 | -15.1509
-2 | -0.1607 | 0.01595 | -0.0316 | -10.0752
-1.5 | -0.1369 | 0.01666 | -0.0218 | -8.2173
-1 | -0.1198 | 0.0167 | -0.0111 | -7.1737
-0.5 | -0.0775 | 0.01648 | -0.0085 | -4.7027
0 | -0.0268 | 0.01643 | -0.0085 | -1.6312
0.5 | 0.0216 | 0.01646 | -0.0081 | 1.3123
1 | 0.135 | 0.01675 | -0.0197 | 8.0597
1.5 | 0.2773 | 0.01603 | -0.034 | 17.2988
2 | 0.3951 | 0.01447 | -0.0415 | 27.3048
2.5 | 0.4599 | 0.01277 | -0.0373 | 36.0141
3 | 0.4945 | 0.01608 | -0.0331 | 30.7525
3.5 | 0.5563 | 0.01785 | -0.0349 | 31.1653
4 | 0.6198 | 0.01985 | -0.0366 | 31.2242
4.5 | 0.6826 | 0.02196 | -0.0377 | 31.0838
5 | 0.743 | 0.02445 | -0.0383 | 30.3885
5.5 | 0.8003 | 0.0273 | -0.0383 | 29.315
6 | 0.8536 | 0.03071 | -0.0376 | 27.7955
6.5 | 0.9 | 0.03525 | -0.0361 | 25.5319
7 | 0.9443 | 0.04055 | -0.0351 | 23.2873
7.5 | 0.9655 | 0.04778 | -0.0317 | 20.2072
8 | 0.9704 | 0.05739 | -0.029 | 16.9089
8.5 | 0.9627 | 0.06781 | -0.0273 | 14.197
9 | 0.9722 | 0.07775 | -0.0268 | 12.5042
9.5 | 0.8358 | 0.11165 | -0.0501 | 7.4859
10 | 0.7957 | 0.12384 | -0.0615 | 6.4252
10.5 | 0.852 | 0.13086 | -0.0527 | 6.5108
11 | 0.7996 | 0.14113 | -0.068 | 5.6657
11.5 | 0.8293 | 0.1487 | -0.066 | 5.577
12 | 0.8157 | 0.15834 | -0.0738 | 5.1516
12.5 | 0.8211 | 0.16589 | -0.0781 | 4.9497
13.5 | 0.8402 | 0.1818 | -0.0856 | 4.6216
14 | 0.8543 | 0.189 | -0.0889 | 4.5201
14.5 | 0.8892 | 0.19923 | -0.0874 | 4.4632
15 | 0.8868 | 0.20565 | -0.0951 | 4.3122
15.5 | 0.8948 | 0.21132 | -0.1014 | 4.2343
16 | 0.9184 | 0.21936 | -0.1027 | 4.1867
16.5 | 0.9443 | 0.23131 | -0.1042 | 4.0824
17 | 0.9427 | 0.23314 | -0.1142 | 4.0435
17.5 | 0.9607 | 0.23997 | -0.1182 | 4.0034
18 | 0.9926 | 0.25273 | -0.117 | 3.9275
18.5 | 0.9963 | 0.2553 | -0.1263 | 3.9025
19 | 1.0111 | 0.261 | -0.1325 | 3.8739
19.5 | 1.0303 | 0.26798 | -0.1361 | 3.8447
20 | 1.057 | 0.28148 | -0.1364 | 3.7552

## 15. Re 100k Mach 0.50 (1)
BIGFOIL.COM POLAR EXPORT
rae5215
RAE 5215 |  |  |  | Cl Max: | 1.203 | at alpha= | 20 | deg
JavaFoil+Calcfoil stall+Eppler ext transition |  |  |  | L/D Max: | 43.86 | at alpha= | 4.5 | deg
Re: | 100000 |  |  | Cd Min: | 0.01356 | at alpha= | -0.5 | deg
Mach: | 0.5 |  |  | Cl=0 at alpha= | -2.0373 | deg
|  |  |  | @ Cl=0.1, Cd= | 0.014799
|  |  |  | @ Cl=0.4, Cd= | 0.016348
|  |  |  | @ Cl=0.6, Cd= | 0.017198
alpha (deg) | Cl | Cd | Cm | Cl/Cd
-20 | -0.968 | 0.34979 | -0.027 | -2.768
-19.5 | -0.942 | 0.3469 | -0.027 | -2.716
-19 | -0.916 | 0.34082 | -0.027 | -2.689
-18.5 | -0.89 | 0.32465 | -0.027 | -2.742
-18 | -0.864 | 0.31842 | -0.027 | -2.715
-17.5 | -0.838 | 0.31777 | -0.028 | -2.638
-17 | -0.812 | 0.312 | -0.028 | -2.603
-16.5 | -0.786 | 0.3112 | -0.028 | -2.526
-16 | -0.76 | 0.29959 | -0.028 | -2.536
-15.5 | -0.732 | 0.28631 | -0.027 | -2.556
-15 | -0.705 | 0.27746 | -0.027 | -2.543
-14.5 | -0.679 | 0.27189 | -0.027 | -2.497
-14 | -0.652 | 0.26819 | -0.027 | -2.432
-13.5 | -0.624 | 0.24857 | -0.026 | -2.512
-13 | -0.598 | 0.245 | -0.026 | -2.44
-12.5 | -0.571 | 0.22583 | -0.026 | -2.529
-12 | -0.543 | 0.20997 | -0.025 | -2.588
-11.5 | -0.517 | 0.20672 | -0.025 | -2.499
-11 | -0.49 | 0.20301 | -0.025 | -2.412
-10.5 | -0.463 | 0.19964 | -0.025 | -2.318
-10 | -0.436 | 0.18286 | -0.026 | -2.383
-9.5 | -0.408 | 0.17763 | -0.024 | -2.298
-9 | -0.381 | 0.1731 | -0.024 | -2.202
-8.5 | -0.354 | 0.27768 | -0.025 | -1.275
-8 | -0.327 | 0.15609 | -0.024 | -2.093
-7.5 | -0.299 | 0.08835 | -0.024 | -3.389
-7 | -0.272 | 0.0978 | -0.022 | -2.781
-6.5 | -0.244 | 0.07729 | -0.021 | -3.163
-6 | -0.324 | 0.06129 | -0.022 | -5.29
-5.5 | -0.327 | 0.05477 | -0.023 | -5.964
-5 | -0.297 | 0.04948 | -0.023 | -6
-4.5 | -0.256 | 0.04584 | -0.025 | -5.579
-4 | -0.208 | 0.04301 | -0.026 | -4.843
-3.5 | -0.157 | 0.04043 | -0.027 | -3.894
-3 | -0.105 | 0.0384 | -0.028 | -2.722
-2.5 | -0.062 | 0.01518 | -0.062 | -4.114
-2 | 0.005 | 0.03614 | -0.029 | 0.127
-1.5 | 0.074 | 0.01481 | -0.062 | 5.013
-1 | 0.143 | 0.01478 | -0.063 | 9.658
-0.5 | 0.211 | 0.01356 | -0.063 | 15.575
0 | 0.28 | 0.0159 | -0.063 | 17.595
0.5 | 0.348 | 0.01616 | -0.063 | 21.549
1 | 0.417 | 0.01641 | -0.064 | 25.385
1.5 | 0.485 | 0.0167 | -0.064 | 29.022
2 | 0.552 | 0.01694 | -0.064 | 32.596
2.5 | 0.619 | 0.0173 | -0.064 | 35.767
3 | 0.684 | 0.01775 | -0.065 | 38.543
3.5 | 0.747 | 0.01849 | -0.065 | 40.424
4 | 0.809 | 0.01886 | -0.065 | 42.877
4.5 | 0.867 | 0.01976 | -0.065 | 43.86
5 | 0.754 | 0.04638 | -0.041 | 16.265
5.5 | 0.787 | 0.05165 | -0.038 | 15.228
6 | 0.809 | 0.05708 | -0.031 | 14.176
6.5 | 0.827 | 0.06308 | -0.029 | 13.114
7 | 0.819 | 0.0716 | -0.028 | 11.44
7.5 | 0.739 | 0.09003 | -0.027 | 8.205
8 | 0.552 | 0.14313 | -0.027 | 3.86
8.5 | 0.58 | 0.15908 | -0.028 | 3.644
9 | 0.608 | 0.19006 | -0.03 | 3.198
9.5 | 0.635 | 0.19223 | -0.03 | 3.303
10 | 0.663 | 0.21078 | -0.032 | 3.146
10.5 | 0.69 | 0.22013 | -0.032 | 3.136
11 | 0.719 | 0.23817 | -0.034 | 3.018
11.5 | 0.746 | 0.26092 | -0.034 | 2.858
12 | 0.773 | 0.26421 | -0.034 | 2.925
12.5 | 0.801 | 0.27098 | -0.036 | 2.957
13 | 0.828 | 0.28664 | -0.036 | 2.89
13.5 | 0.855 | 0.27996 | -0.036 | 3.055
14 | 0.882 | 0.29134 | -0.036 | 3.028
14.5 | 0.909 | 0.29365 | -0.036 | 3.095
15 | 0.936 | 0.30443 | -0.037 | 3.074
15.5 | 0.964 | 0.31536 | -0.038 | 3.057
16 | 0.993 | 0.3256 | -0.039 | 3.051
16.5 | 1.02 | 0.33124 | -0.039 | 3.079
17 | 1.046 | 0.35273 | -0.039 | 2.966
17.5 | 1.072 | 0.35172 | -0.039 | 3.049
18 | 1.099 | 0.36285 | -0.039 | 3.028
18.5 | 1.125 | 0.36514 | -0.039 | 3.081
19 | 1.151 | 0.3684 | -0.04 | 3.124
19.5 | 1.177 | 0.36873 | -0.04 | 3.192
20 | 1.203 | 0.38315 | -0.04 | 3.14

## 16. Re 100k Mach 0.50 (2)
BIGFOIL.COM POLAR EXPORT
rae5215
RAE 5215 |  |  |  | Cl Max: | 1.1488 | at alpha= | 20 | deg
XFOIL ncrit=9 |  |  |  | L/D Max: | 28.9496 | at alpha= | 2 | deg
Re: | 100000 |  |  | Cd Min: | 0.30592 | at alpha= | 20 | deg
Mach: | 0.5 |  |  | Cl=0 at alpha= | 0.32826 | deg
|  |  |  | @ Cl=0.1, Cd= | 0.018227
|  |  |  | @ Cl=0.4, Cd= | 0.013968
|  |  |  | @ Cl=0.6, Cd= | 0.020826
alpha (deg) | Cl | Cd | Cm | Cl/Cd
-20 | -0.8884 | 0.28413 | 0.0775 | -3.1267
-19.5 | -0.8643 | 0.27494 | 0.0735 | -3.1436
-19 | -0.8414 | 0.26704 | 0.0685 | -3.1508
-18.5 | -0.8199 | 0.26012 | 0.0624 | -3.152
-17.5 | -0.7747 | 0.24347 | 0.0529 | -3.1819
-17 | -0.7515 | 0.23546 | 0.0487 | -3.1916
-16.5 | -0.7336 | 0.22983 | 0.0421 | -3.1919
-16 | -0.7114 | 0.22078 | 0.038 | -3.2222
-15.5 | -0.6867 | 0.21213 | 0.0351 | -3.2372
-15 | -0.6678 | 0.20527 | 0.0299 | -3.2533
-14.5 | -0.6605 | 0.20117 | 0.0225 | -3.2833
-14 | -0.6264 | 0.18901 | 0.0224 | -3.3141
-13.5 | -0.6076 | 0.18175 | 0.0184 | -3.3431
-12.5 | -0.5715 | 0.16615 | 0.0114 | -3.4397
-12 | -0.5704 | 0.16166 | 0.0052 | -3.5284
-11.5 | -0.5413 | 0.15123 | 0.0047 | -3.5793
-11 | -0.5386 | 0.14571 | -0.0003 | -3.6964
-10.5 | -0.518 | 0.13646 | -0.0017 | -3.796
-10 | -0.512 | 0.13006 | -0.0056 | -3.9366
-9.5 | -0.4937 | 0.12139 | -0.0067 | -4.0671
-9 | -0.5163 | 0.11648 | -0.0153 | -4.4325
-8.5 | -0.4808 | 0.1074 | -0.0125 | -4.4767
-8 | -0.468 | 0.1 | -0.0134 | -4.68
-7.5 | -0.4598 | 0.09285 | -0.0149 | -4.9521
-6.5 | -0.4698 | 0.07942 | -0.0185 | -5.9154
-6 | -0.5157 | 0.05845 | -0.0417 | -8.8229
-5.5 | -0.533 | 0.04979 | -0.0432 | -10.705
-5 | -0.5235 | 0.04264 | -0.0419 | -12.2772
-4.5 | -0.4958 | 0.03601 | -0.0415 | -13.7684
-4 | -0.4495 | 0.03038 | -0.041 | -14.7959
-3.5 | -0.392 | 0.02615 | -0.0399 | -14.9904
-3 | -0.3312 | 0.02278 | -0.0385 | -14.5391
-2.5 | -0.2692 | 0.02043 | -0.037 | -13.1767
-2 | -0.2042 | 0.01851 | -0.0367 | -11.0319
-1.5 | -0.1479 | 0.01727 | -0.0332 | -8.564
-1 | -0.1234 | 0.01831 | -0.021 | -6.7395
-0.5 | -0.1061 | 0.01837 | -0.0083 | -5.7757
0 | -0.0518 | 0.01831 | -0.0074 | -2.8291
0.5 | 0.0271 | 0.01852 | -0.0113 | 1.4633
1 | 0.2114 | 0.01778 | -0.0301 | 11.8898
1.5 | 0.3278 | 0.01602 | -0.0341 | 20.4619
2 | 0.4024 | 0.0139 | -0.0265 | 28.9496
2.5 | 0.4571 | 0.01694 | -0.0247 | 26.9835
3 | 0.5347 | 0.0188 | -0.0275 | 28.4415
3.5 | 0.6085 | 0.02109 | -0.0296 | 28.8525
4 | 0.6843 | 0.02396 | -0.0316 | 28.5601
4.5 | 0.7552 | 0.0277 | -0.0328 | 27.2635
5 | 0.8161 | 0.03222 | -0.0325 | 25.329
5.5 | 0.8588 | 0.0378 | -0.0305 | 22.7196
6 | 0.8856 | 0.04489 | -0.0282 | 19.7282
6.5 | 0.8841 | 0.05334 | -0.0261 | 16.5748
7 | 0.8632 | 0.06272 | -0.0255 | 13.7628
7.5 | 0.8242 | 0.07412 | -0.0295 | 11.1198
8 | 0.8008 | 0.08784 | -0.0391 | 9.1166
8.5 | 0.8011 | 0.09901 | -0.0437 | 8.0911
9 | 0.7823 | 0.12049 | -0.0604 | 6.4927
9.5 | 0.7634 | 0.12978 | -0.0684 | 5.8823
10 | 0.7993 | 0.13901 | -0.0665 | 5.7499
10.5 | 0.7806 | 0.14719 | -0.0755 | 5.3033
11 | 0.831 | 0.15829 | -0.0711 | 5.2499
11.5 | 0.8053 | 0.16385 | -0.0827 | 4.9149
12 | 0.8338 | 0.17301 | -0.0837 | 4.8194
12.5 | 0.8502 | 0.18288 | -0.0876 | 4.649
13 | 0.8534 | 0.18871 | -0.095 | 4.5223
14 | 0.8937 | 0.20616 | -0.1027 | 4.335
14.5 | 0.9102 | 0.21343 | -0.1085 | 4.2646
15 | 0.9365 | 0.22272 | -0.1111 | 4.2048
15.5 | 0.9643 | 0.23509 | -0.1137 | 4.1018
16 | 0.9723 | 0.2384 | -0.1233 | 4.0784
16.5 | 0.9957 | 0.24687 | -0.1275 | 4.0333
17 | 1.0297 | 0.26177 | -0.1279 | 3.9336
17.5 | 1.0399 | 0.26499 | -0.1375 | 3.9243
18 | 1.0597 | 0.27182 | -0.1443 | 3.8985
18.5 | 1.0841 | 0.281 | -0.1484 | 3.858
19.5 | 1.1267 | 0.29791 | -0.1607 | 3.782
20 | 1.1488 | 0.30592 | -0.1668 | 3.7552

## 17. Re 250k Mach 0.00 (1)
BIGFOIL.COM POLAR EXPORT
rae5215
RAE 5215 |  |  |  | Cl Max: | 1.13 | at alpha= | 14.5 | deg
JavaFoil+Calcfoil stall+Eppler ext transition |  |  |  | L/D Max: | 59.105 | at alpha= | 8 | deg
Re: | 250000 |  |  | Cd Min: | 0.01064 | at alpha= | -0.5 | deg
Mach: | 0 |  |  | Cl=0 at alpha= | -2.0424 | deg
|  |  |  | @ Cl=0.1, Cd= | 0.012254
|  |  |  | @ Cl=0.4, Cd= | 0.013731
|  |  |  | @ Cl=0.6, Cd= | 0.014457
alpha (deg) | Cl | Cd | Cm | Cl/Cd
-17.5 | -0.545 | 0.19023 | -0.017 | -2.867
-17 | -0.56 | 0.17866 | -0.017 | -3.134
-16.5 | -0.574 | 0.16796 | -0.017 | -3.417
-16 | -0.587 | 0.15889 | -0.017 | -3.695
-15.5 | -0.599 | 0.15335 | -0.017 | -3.908
-15 | -0.61 | 0.14331 | -0.017 | -4.258
-14.5 | -0.62 | 0.13626 | -0.017 | -4.547
-14 | -0.627 | 0.12621 | -0.018 | -4.97
-13.5 | -0.633 | 0.11763 | -0.018 | -5.38
-13 | -0.636 | 0.10971 | -0.018 | -5.798
-12.5 | -0.637 | 0.10513 | -0.018 | -6.057
-12 | -0.635 | 0.09922 | -0.018 | -6.396
-11.5 | -0.629 | 0.09169 | -0.018 | -6.865
-11 | -0.621 | 0.08633 | -0.019 | -7.194
-10.5 | -0.609 | 0.08084 | -0.019 | -7.537
-10 | -0.594 | 0.07549 | -0.019 | -7.87
-9.5 | -0.576 | 0.07059 | -0.019 | -8.153
-9 | -0.553 | 0.06625 | -0.019 | -8.354
-8.5 | -0.528 | 0.0617 | -0.019 | -8.557
-8 | -0.5 | 0.058 | -0.021 | -8.62
-7.5 | -0.468 | 0.05523 | -0.021 | -8.476
-7 | -0.434 | 0.05201 | -0.022 | -8.343
-6.5 | -0.397 | 0.04875 | -0.023 | -8.147
-6 | -0.357 | 0.04644 | -0.02 | -7.689
-5.5 | -0.316 | 0.04404 | -0.022 | -7.185
-5 | -0.274 | 0.0415 | -0.024 | -6.598
-4.5 | -0.286 | 0.01332 | -0.053 | -21.434
-4 | -0.229 | 0.01317 | -0.053 | -17.397
-3.5 | -0.172 | 0.01295 | -0.053 | -13.244
-3 | -0.113 | 0.01276 | -0.053 | -8.875
-2.5 | -0.054 | 0.01256 | -0.054 | -4.321
-2 | 0.005 | 0.01247 | -0.054 | 0.398
-1.5 | 0.064 | 0.01232 | -0.054 | 5.226
-1 | 0.124 | 0.01221 | -0.054 | 10.136
-0.5 | 0.183 | 0.01064 | -0.055 | 17.212
0 | 0.243 | 0.01069 | -0.055 | 22.687
0.5 | 0.302 | 0.01342 | -0.055 | 22.506
1 | 0.361 | 0.01364 | -0.055 | 26.493
1.5 | 0.421 | 0.01378 | -0.055 | 30.526
2 | 0.479 | 0.01398 | -0.056 | 34.294
2.5 | 0.538 | 0.01424 | -0.056 | 37.776
3 | 0.596 | 0.01444 | -0.056 | 41.273
3.5 | 0.653 | 0.01469 | -0.056 | 44.446
4 | 0.71 | 0.01499 | -0.056 | 47.353
4.5 | 0.765 | 0.01547 | -0.057 | 49.47
5 | 0.82 | 0.01582 | -0.057 | 51.821
5.5 | 0.874 | 0.01636 | -0.057 | 53.388
6 | 0.926 | 0.01674 | -0.057 | 55.312
6.5 | 0.977 | 0.01719 | -0.057 | 56.818
7 | 1.025 | 0.0177 | -0.057 | 57.909
7.5 | 1.071 | 0.01823 | -0.057 | 58.747
8 | 1.115 | 0.01886 | -0.058 | 59.105
8.5 | 0.957 | 0.0542 | -0.039 | 17.664
9 | 0.979 | 0.06062 | -0.036 | 16.158
9.5 | 1.003 | 0.06636 | -0.034 | 15.108
10 | 1.025 | 0.07162 | -0.033 | 14.305
10.5 | 1.043 | 0.07731 | -0.03 | 13.498
11 | 1.063 | 0.08268 | -0.029 | 12.855
11.5 | 1.08 | 0.08798 | -0.028 | 12.28
12 | 1.094 | 0.09372 | -0.027 | 11.676
12.5 | 1.107 | 0.09949 | -0.026 | 11.125
13 | 1.117 | 0.10554 | -0.026 | 10.579
13.5 | 1.124 | 0.1123 | -0.026 | 10.005
14 | 1.128 | 0.11944 | -0.026 | 9.446
14.5 | 1.13 | 0.12662 | -0.026 | 8.926
15 | 1.13 | 0.1339 | -0.026 | 8.437
15.5 | 1.127 | 0.14294 | -0.025 | 7.882
16 | 1.122 | 0.15071 | -0.025 | 7.442
16.5 | 1.115 | 0.16103 | -0.025 | 6.922
17 | 1.105 | 0.16858 | -0.025 | 6.557
17.5 | 1.095 | 0.17801 | -0.025 | 6.149
18 | 1.082 | 0.19083 | -0.025 | 5.671
18.5 | 1.068 | 0.19991 | -0.025 | 5.344
19 | 1.053 | 0.20953 | -0.025 | 5.026
19.5 | 1.037 | 0.22584 | -0.025 | 4.592

## 18. Re 250k Mach 0.00 (2)
BIGFOIL.COM POLAR EXPORT
rae5215
RAE 5215 |  |  |  | Cl Max: | 1.2486 | at alpha= | 11 | deg
XFOIL ncrit=9 |  |  |  | L/D Max: | 47.2929 | at alpha= | 6.5 | deg
Re: | 250000 |  |  | Cd Min: | 0.25193 | at alpha= | -20 | deg
Mach: | 0 |  |  | Cl=0 at alpha= | -1.6529 | deg
|  |  |  | @ Cl=0.1, Cd= | 0.010909
|  |  |  | @ Cl=0.4, Cd= | 0.0093393
|  |  |  | @ Cl=0.6, Cd= | 0.014102
alpha (deg) | Cl | Cd | Cm | Cl/Cd
-20 | -0.8039 | 0.25193 | 0.0665 | -3.191
-19.5 | -0.7866 | 0.24542 | 0.062 | -3.2051
-19 | -0.772 | 0.2388 | 0.0555 | -3.2328
-18.5 | -0.7542 | 0.23163 | 0.0525 | -3.2561
-18 | -0.7363 | 0.22549 | 0.0496 | -3.2653
-17.5 | -0.7194 | 0.21916 | 0.0459 | -3.2825
-17 | -0.7036 | 0.21224 | 0.0415 | -3.3151
-16.5 | -0.6976 | 0.20538 | 0.0335 | -3.3966
-16 | -0.6742 | 0.19784 | 0.0333 | -3.4078
-15.5 | -0.6577 | 0.19144 | 0.0306 | -3.4355
-15 | -0.6431 | 0.18457 | 0.0272 | -3.4843
-14.5 | -0.6387 | 0.17653 | 0.0203 | -3.6181
-14 | -0.6235 | 0.1687 | 0.0182 | -3.6959
-13.5 | -0.607 | 0.16232 | 0.0167 | -3.7395
-13 | -0.596 | 0.15508 | 0.0135 | -3.8432
-12.5 | -0.6053 | 0.14402 | 0.0039 | -4.2029
-12 | -0.5815 | 0.13902 | 0.0062 | -4.1829
-11.5 | -0.572 | 0.13171 | 0.0034 | -4.3429
-11 | -0.5925 | 0.11766 | -0.0104 | -5.0357
-10.5 | -0.5713 | 0.11277 | -0.0066 | -5.0661
-10 | -0.5612 | 0.10598 | -0.0086 | -5.2953
-9.5 | -0.5763 | 0.09212 | -0.021 | -6.256
-9 | -0.6342 | 0.07407 | -0.0427 | -8.5622
-8.5 | -0.6199 | 0.06566 | -0.0433 | -9.4411
-8 | -0.607 | 0.05946 | -0.0449 | -10.2085
-7.5 | -0.6112 | 0.04963 | -0.0483 | -12.3151
-7 | -0.583 | 0.04453 | -0.047 | -13.0923
-6.5 | -0.5604 | 0.03874 | -0.0457 | -14.4657
-6 | -0.5239 | 0.02532 | -0.0428 | -20.6912
-5.5 | -0.4817 | 0.02119 | -0.0406 | -22.7324
-5 | -0.4376 | 0.01927 | -0.0385 | -22.7089
-4.5 | -0.3909 | 0.01711 | -0.0373 | -22.8463
-4 | -0.3428 | 0.0161 | -0.0362 | -21.2919
-3.5 | -0.2726 | 0.01454 | -0.0397 | -18.7483
-3 | -0.1993 | 0.01335 | -0.0439 | -14.9288
-2.5 | -0.1236 | 0.01029 | -0.0503 | -12.0117
-2 | -0.0513 | 0.01052 | -0.0533 | -4.8764
-1.5 | 0.0226 | 0.01086 | -0.0562 | 2.081
-1 | 0.1016 | 0.01091 | -0.0594 | 9.3126
-0.5 | 0.182 | 0.0104 | -0.0633 | 17.5
0 | 0.2409 | 0.00989 | -0.062 | 24.3579
0.5 | 0.2923 | 0.00963 | -0.0598 | 30.3531
1 | 0.3443 | 0.00943 | -0.0577 | 36.5111
1.5 | 0.3965 | 0.0093 | -0.0558 | 42.6344
2 | 0.4402 | 0.00979 | -0.0517 | 44.9642
2.5 | 0.478 | 0.01244 | -0.0492 | 38.4244
3 | 0.5301 | 0.01317 | -0.0486 | 40.2506
3.5 | 0.5817 | 0.01389 | -0.0478 | 41.879
4 | 0.6326 | 0.01448 | -0.0467 | 43.6878
4.5 | 0.6812 | 0.01515 | -0.0451 | 44.9637
5 | 0.7311 | 0.01577 | -0.0438 | 46.3602
5.5 | 0.7886 | 0.01683 | -0.0448 | 46.8568
6 | 0.8432 | 0.01791 | -0.045 | 47.0798
6.5 | 0.8962 | 0.01895 | -0.0448 | 47.2929
7 | 0.948 | 0.02005 | -0.0444 | 47.2818
7.5 | 0.9991 | 0.02128 | -0.0436 | 46.9502
8 | 1.048 | 0.02313 | -0.0427 | 45.3091
8.5 | 1.0962 | 0.02492 | -0.0418 | 43.9888
9 | 1.141 | 0.02798 | -0.0404 | 40.7791
9.5 | 1.1832 | 0.03068 | -0.0387 | 38.5658
10 | 1.2239 | 0.03347 | -0.0373 | 36.5671
10.5 | 1.2476 | 0.03896 | -0.034 | 32.0226
11 | 1.2486 | 0.0464 | -0.0291 | 26.9095
11.5 | 1.2122 | 0.05608 | -0.0225 | 21.6155
12 | 1.1506 | 0.06653 | -0.0185 | 17.2945
12.5 | 1.0843 | 0.08173 | -0.0248 | 13.2669
13 | 0.8527 | 0.1608 | -0.0767 | 5.3029
13.5 | 0.8695 | 0.16684 | -0.0777 | 5.2116
14 | 0.8943 | 0.17236 | -0.0754 | 5.1886
14.5 | 0.8735 | 0.18629 | -0.0895 | 4.6889
15 | 0.8871 | 0.19325 | -0.0928 | 4.5904
15.5 | 0.9093 | 0.19907 | -0.0931 | 4.5677
16 | 0.9135 | 0.20851 | -0.0998 | 4.3811

## 19. Re 250k Mach 0.10 (1)
BIGFOIL.COM POLAR EXPORT
rae5215
RAE 5215 |  |  |  | Cl Max: | 1.118 | at alpha= | 8 | deg
JavaFoil+Calcfoil stall+Eppler ext transition |  |  |  | L/D Max: | 58.712 | at alpha= | 8 | deg
Re: | 250000 |  |  | Cd Min: | 0.01065 | at alpha= | -0.5 | deg
Mach: | 0.1 |  |  | Cl=0 at alpha= | -2.0417 | deg
|  |  |  | @ Cl=0.1, Cd= | 0.012261
|  |  |  | @ Cl=0.4, Cd= | 0.01373
|  |  |  | @ Cl=0.6, Cd= | 0.014455
alpha (deg) | Cl | Cd | Cm | Cl/Cd
-17.5 | -0.498 | 0.1954 | -0.017 | -2.551
-17 | -0.516 | 0.18317 | -0.017 | -2.815
-16.5 | -0.533 | 0.17616 | -0.017 | -3.023
-16 | -0.549 | 0.16531 | -0.017 | -3.319
-15.5 | -0.564 | 0.15516 | -0.017 | -3.634
-15 | -0.578 | 0.14642 | -0.017 | -3.947
-14.5 | -0.59 | 0.13681 | -0.017 | -4.315
-14 | -0.601 | 0.12984 | -0.018 | -4.63
-13.5 | -0.61 | 0.121 | -0.018 | -5.04
-13 | -0.616 | 0.11269 | -0.018 | -5.468
-12.5 | -0.62 | 0.10465 | -0.018 | -5.922
-12 | -0.62 | 0.10059 | -0.018 | -6.168
-11.5 | -0.618 | 0.09278 | -0.018 | -6.659
-11 | -0.612 | 0.08694 | -0.019 | -7.037
-10.5 | -0.602 | 0.08116 | -0.019 | -7.42
-10 | -0.589 | 0.07592 | -0.019 | -7.757
-9.5 | -0.572 | 0.0712 | -0.019 | -8.032
-9 | -0.551 | 0.06655 | -0.019 | -8.281
-8.5 | -0.527 | 0.06205 | -0.019 | -8.489
-8 | -0.5 | 0.05851 | -0.021 | -8.539
-7.5 | -0.468 | 0.05561 | -0.021 | -8.422
-7 | -0.435 | 0.05218 | -0.022 | -8.328
-6.5 | -0.398 | 0.04869 | -0.023 | -8.179
-6 | -0.358 | 0.04646 | -0.02 | -7.71
-5.5 | -0.318 | 0.04416 | -0.022 | -7.191
-5 | -0.275 | 0.04155 | -0.024 | -6.617
-4.5 | -0.231 | 0.03962 | -0.024 | -5.821
-4 | -0.23 | 0.01318 | -0.053 | -17.459
-3.5 | -0.172 | 0.01296 | -0.053 | -13.297
-3 | -0.114 | 0.01277 | -0.054 | -8.911
-2.5 | -0.055 | 0.01258 | -0.054 | -4.337
-2 | 0.005 | 0.01248 | -0.054 | 0.4
-1.5 | 0.065 | 0.01232 | -0.054 | 5.251
-1 | 0.124 | 0.01222 | -0.055 | 10.183
-0.5 | 0.184 | 0.01065 | -0.055 | 17.291
0 | 0.244 | 0.0107 | -0.055 | 22.788
0.5 | 0.303 | 0.01342 | -0.055 | 22.605
1 | 0.363 | 0.01365 | -0.055 | 26.605
1.5 | 0.423 | 0.01378 | -0.056 | 30.665
2 | 0.482 | 0.01399 | -0.056 | 34.435
2.5 | 0.541 | 0.01425 | -0.056 | 37.921
3 | 0.599 | 0.01445 | -0.056 | 41.423
3.5 | 0.656 | 0.01471 | -0.056 | 44.604
4 | 0.713 | 0.01519 | -0.057 | 46.952
4.5 | 0.769 | 0.0155 | -0.057 | 49.595
5 | 0.824 | 0.01587 | -0.057 | 51.919
5.5 | 0.877 | 0.01641 | -0.057 | 53.455
6 | 0.93 | 0.0168 | -0.057 | 55.347
6.5 | 0.98 | 0.01726 | -0.057 | 56.811
7 | 1.028 | 0.01777 | -0.058 | 57.873
7.5 | 1.074 | 0.01833 | -0.058 | 58.601
8 | 1.118 | 0.01904 | -0.058 | 58.712
8.5 | 0.955 | 0.05586 | -0.038 | 17.09
9 | 0.979 | 0.06156 | -0.036 | 15.898
9.5 | 1.003 | 0.06685 | -0.034 | 15
10 | 1.022 | 0.07265 | -0.031 | 14.061
10.5 | 1.041 | 0.07806 | -0.03 | 13.337
11 | 1.06 | 0.0833 | -0.029 | 12.727
11.5 | 1.075 | 0.08866 | -0.027 | 12.121
12 | 1.088 | 0.09423 | -0.027 | 11.547
12.5 | 1.099 | 0.10056 | -0.027 | 10.926
13 | 1.106 | 0.10679 | -0.026 | 10.355

## 20. Re 250k Mach 0.10 (2)
BIGFOIL.COM POLAR EXPORT
rae5215
RAE 5215 |  |  |  | Cl Max: | 1.24 | at alpha= | 10.5 | deg
XFOIL ncrit=9 |  |  |  | L/D Max: | 47.1885 | at alpha= | 6.5 | deg
Re: | 250000 |  |  | Cd Min: | 0.25275 | at alpha= | -20 | deg
Mach: | 0.1 |  |  | Cl=0 at alpha= | -1.6614 | deg
|  |  |  | @ Cl=0.1, Cd= | 0.010918
|  |  |  | @ Cl=0.4, Cd= | 0.0093749
|  |  |  | @ Cl=0.6, Cd= | 0.014233
alpha (deg) | Cl | Cd | Cm | Cl/Cd
-20 | -0.8062 | 0.25275 | 0.0669 | -3.1897
-19.5 | -0.7887 | 0.24617 | 0.0624 | -3.2039
-19 | -0.7743 | 0.23964 | 0.0556 | -3.2311
-18.5 | -0.7557 | 0.23238 | 0.053 | -3.252
-18 | -0.7378 | 0.22621 | 0.0499 | -3.2616
-17.5 | -0.7207 | 0.21981 | 0.0462 | -3.2787
-17 | -0.7049 | 0.2128 | 0.0415 | -3.3125
-16.5 | -0.6995 | 0.20613 | 0.0334 | -3.3935
-16 | -0.6746 | 0.19851 | 0.0337 | -3.3983
-15.5 | -0.658 | 0.19205 | 0.0309 | -3.4262
-15 | -0.6433 | 0.18511 | 0.0274 | -3.4752
-14.5 | -0.6405 | 0.17709 | 0.0199 | -3.6168
-14 | -0.6221 | 0.16939 | 0.0187 | -3.6726
-13.5 | -0.6061 | 0.16293 | 0.0169 | -3.72
-13 | -0.5953 | 0.15559 | 0.0135 | -3.8261
-12.5 | -0.6018 | 0.14505 | 0.0049 | -4.1489
-12 | -0.5793 | 0.13978 | 0.0065 | -4.1444
-11.5 | -0.5704 | 0.13229 | 0.0034 | -4.3117
-11 | -0.5883 | 0.11883 | -0.009 | -4.9508
-10.5 | -0.5668 | 0.11399 | -0.0058 | -4.9724
-10 | -0.5576 | 0.10692 | -0.0082 | -5.2151
-9.5 | -0.5828 | 0.08983 | -0.0259 | -6.4878
-8.5 | -0.6031 | 0.06882 | -0.0397 | -8.7634
-8 | -0.6002 | 0.06119 | -0.0439 | -9.8088
-7 | -0.5832 | 0.04548 | -0.0471 | -12.8232
-6.5 | -0.5627 | 0.03949 | -0.0458 | -14.2492
-6 | -0.5282 | 0.0262 | -0.043 | -20.1603
-5.5 | -0.4863 | 0.02167 | -0.0407 | -22.4412
-5 | -0.4419 | 0.01951 | -0.0387 | -22.6499
-4.5 | -0.3948 | 0.01733 | -0.0374 | -22.7813
-4 | -0.3453 | 0.0162 | -0.0365 | -21.3148
-3.5 | -0.2733 | 0.01462 | -0.0402 | -18.6936
-3 | -0.2 | 0.01349 | -0.0443 | -14.8258
-2.5 | -0.1233 | 0.01037 | -0.0508 | -11.8901
-2 | -0.0516 | 0.01053 | -0.0537 | -4.9003
-1.5 | 0.0246 | 0.01088 | -0.0569 | 2.261
-1 | 0.1037 | 0.01092 | -0.06 | 9.4963
-0.5 | 0.1843 | 0.0104 | -0.0638 | 17.7212
0 | 0.2423 | 0.00992 | -0.0623 | 24.4254
0.5 | 0.2935 | 0.00965 | -0.0599 | 30.4145
1 | 0.3459 | 0.00945 | -0.0578 | 36.6032
1.5 | 0.3982 | 0.00934 | -0.0558 | 42.6338
2 | 0.4395 | 0.01014 | -0.0513 | 43.3432
2.5 | 0.4801 | 0.01255 | -0.0493 | 38.255
3 | 0.5325 | 0.0133 | -0.0487 | 40.0376
3.5 | 0.5844 | 0.01405 | -0.0478 | 41.5943
4 | 0.6357 | 0.01465 | -0.0467 | 43.3925
4.5 | 0.6852 | 0.01528 | -0.0452 | 44.8429
5 | 0.7346 | 0.01587 | -0.0436 | 46.2886
5.5 | 0.7927 | 0.01694 | -0.0446 | 46.7946
6 | 0.8478 | 0.01804 | -0.0448 | 46.9956
6.5 | 0.9013 | 0.0191 | -0.0445 | 47.1885
7 | 0.9531 | 0.02039 | -0.044 | 46.7435
7.5 | 1.0044 | 0.02161 | -0.0432 | 46.4785
8 | 1.0536 | 0.02357 | -0.0422 | 44.7009
8.5 | 1.1015 | 0.02584 | -0.0412 | 42.6277
9 | 1.1454 | 0.02891 | -0.0395 | 39.6195
9.5 | 1.1867 | 0.03172 | -0.0377 | 37.4117
10 | 1.2245 | 0.03527 | -0.0359 | 34.7179
10.5 | 1.24 | 0.04138 | -0.0318 | 29.9662
11 | 1.2269 | 0.04995 | -0.0262 | 24.5626
11.5 | 1.1779 | 0.05944 | -0.0195 | 19.8166
12 | 1.1159 | 0.07123 | -0.0196 | 15.6662
13 | 0.8515 | 0.16183 | -0.0775 | 5.2617
13.5 | 0.8685 | 0.16795 | -0.0785 | 5.1712
14 | 0.8938 | 0.17359 | -0.0762 | 5.1489
14.5 | 0.8741 | 0.18713 | -0.0902 | 4.6711
15 | 0.8878 | 0.19416 | -0.0935 | 4.5725
15.5 | 0.9099 | 0.20005 | -0.094 | 4.5484

## 21. Re 250k Mach 0.25 (1)
BIGFOIL.COM POLAR EXPORT
rae5215
RAE 5215 |  |  |  | Cl Max: | 1.09 | at alpha= | 7.5 | deg
JavaFoil+Calcfoil stall+Eppler ext transition |  |  |  | L/D Max: | 57.469 | at alpha= | 7 | deg
Re: | 250000 |  |  | Cd Min: | 0.01066 | at alpha= | -0.5 | deg
Mach: | 0.25 |  |  | Cl=0 at alpha= | -2.041 | deg
|  |  |  | @ Cl=0.1, Cd= | 0.012289
|  |  |  | @ Cl=0.4, Cd= | 0.013772
|  |  |  | @ Cl=0.6, Cd= | 0.014545
alpha (deg) | Cl | Cd | Cm | Cl/Cd
-15 | -0.267 | 0.17705 | -0.018 | -1.506
-14.5 | -0.316 | 0.16551 | -0.018 | -1.911
-14 | -0.361 | 0.15242 | -0.018 | -2.367
-13.5 | -0.401 | 0.14119 | -0.018 | -2.84
-13 | -0.437 | 0.13056 | -0.019 | -3.346
-12.5 | -0.468 | 0.11892 | -0.018 | -3.935
-12 | -0.494 | 0.11075 | -0.018 | -4.462
-11.5 | -0.515 | 0.10226 | -0.018 | -5.034
-11 | -0.53 | 0.09353 | -0.019 | -5.666
-10.5 | -0.539 | 0.08793 | -0.019 | -6.128
-10 | -0.542 | 0.08225 | -0.019 | -6.585
-9.5 | -0.538 | 0.07622 | -0.02 | -7.06
-9 | -0.529 | 0.07013 | -0.02 | -7.537
-8.5 | -0.514 | 0.06456 | -0.021 | -7.954
-8 | -0.493 | 0.06013 | -0.022 | -8.192
-7.5 | -0.466 | 0.05671 | -0.02 | -8.222
-7 | -0.436 | 0.05352 | -0.022 | -8.15
-6.5 | -0.402 | 0.05007 | -0.023 | -8.029
-6 | -0.365 | 0.0469 | -0.024 | -7.772
-5.5 | -0.323 | 0.04452 | -0.021 | -7.259
-5 | -0.28 | 0.04229 | -0.021 | -6.626
-4.5 | -0.236 | 0.03985 | -0.025 | -5.926
-4 | -0.236 | 0.01325 | -0.055 | -17.816
-3.5 | -0.177 | 0.01305 | -0.055 | -13.551
-3 | -0.117 | 0.01282 | -0.055 | -9.113
-2.5 | -0.056 | 0.01261 | -0.055 | -4.445
-2 | 0.005 | 0.01251 | -0.056 | 0.41
-1.5 | 0.066 | 0.01236 | -0.056 | 5.376
-1 | 0.128 | 0.01223 | -0.056 | 10.447
-0.5 | 0.189 | 0.01066 | -0.056 | 17.741
0 | 0.25 | 0.01072 | -0.057 | 23.374
0.5 | 0.312 | 0.01348 | -0.057 | 23.131
1 | 0.373 | 0.01371 | -0.057 | 27.218
1.5 | 0.434 | 0.01385 | -0.057 | 31.347
2 | 0.495 | 0.01407 | -0.057 | 35.173
2.5 | 0.555 | 0.01435 | -0.058 | 38.688
3 | 0.615 | 0.01461 | -0.058 | 42.076
3.5 | 0.674 | 0.01484 | -0.058 | 45.39
4 | 0.731 | 0.01538 | -0.058 | 47.549
4.5 | 0.788 | 0.0157 | -0.058 | 50.212
5 | 0.844 | 0.01608 | -0.059 | 52.489
5.5 | 0.898 | 0.0167 | -0.059 | 53.771
6 | 0.95 | 0.01718 | -0.059 | 55.296
6.5 | 1 | 0.01766 | -0.059 | 56.625
7 | 1.047 | 0.01821 | -0.059 | 57.469
7.5 | 1.09 | 0.01902 | -0.059 | 57.334
8 | 0.931 | 0.05407 | -0.039 | 17.223
8.5 | 0.953 | 0.05999 | -0.036 | 15.89
9 | 0.973 | 0.06622 | -0.034 | 14.687
9.5 | 0.989 | 0.07193 | -0.031 | 13.754
10 | 1.006 | 0.07664 | -0.03 | 13.122
10.5 | 1.017 | 0.08218 | -0.027 | 12.375
11 | 1.025 | 0.08807 | -0.027 | 11.643
11.5 | 1.029 | 0.09469 | -0.026 | 10.869
12 | 1.028 | 0.1011 | -0.026 | 10.173
12.5 | 1.023 | 0.1084 | -0.026 | 9.433

## 22. Re 250k Mach 0.25 (2)
BIGFOIL.COM POLAR EXPORT
rae5215
RAE 5215 |  |  |  | Cl Max: | 1.1786 | at alpha= | 9.5 | deg
XFOIL ncrit=9 |  |  |  | L/D Max: | 45.9673 | at alpha= | 6 | deg
Re: | 250000 |  |  | Cd Min: | 0.25738 | at alpha= | -20 | deg
Mach: | 0.25 |  |  | Cl=0 at alpha= | -1.6693 | deg
|  |  |  | @ Cl=0.1, Cd= | 0.011048
|  |  |  | @ Cl=0.4, Cd= | 0.0094777
|  |  |  | @ Cl=0.6, Cd= | 0.014442
alpha (deg) | Cl | Cd | Cm | Cl/Cd
-20 | -0.8196 | 0.25738 | 0.0694 | -3.1844
-19.5 | -0.8014 | 0.25048 | 0.064 | -3.1995
-19 | -0.786 | 0.2439 | 0.0576 | -3.2226
-18.5 | -0.7654 | 0.23663 | 0.0556 | -3.2346
-18 | -0.7469 | 0.23016 | 0.0519 | -3.2451
-17.5 | -0.7289 | 0.22338 | 0.0477 | -3.263
-17 | -0.7147 | 0.2163 | 0.0412 | -3.3042
-16.5 | -0.6972 | 0.20874 | 0.0378 | -3.34
-16 | -0.6781 | 0.20206 | 0.0355 | -3.3559
-15.5 | -0.6611 | 0.19525 | 0.032 | -3.3859
-15 | -0.6461 | 0.18787 | 0.0277 | -3.4391
-14.5 | -0.6433 | 0.18008 | 0.02 | -3.5723
-14 | -0.618 | 0.17289 | 0.0205 | -3.5745
-13.5 | -0.603 | 0.16597 | 0.0176 | -3.6332
-13 | -0.5995 | 0.15776 | 0.0112 | -3.8001
-12.5 | -0.5857 | 0.14982 | 0.0091 | -3.9094
-12 | -0.5701 | 0.14324 | 0.0075 | -3.98
-11.5 | -0.5749 | 0.13344 | -0.0011 | -4.3083
-11 | -0.5637 | 0.12538 | -0.0024 | -4.4959
-10.5 | -0.5488 | 0.11895 | -0.0032 | -4.6137
-10 | -0.5447 | 0.11046 | -0.0078 | -4.9312
-9.5 | -0.5588 | 0.09756 | -0.0183 | -5.7278
-9 | -0.543 | 0.09214 | -0.0173 | -5.8932
-8.5 | -0.5418 | 0.08321 | -0.0227 | -6.5112
-8 | -0.5964 | 0.0659 | -0.0458 | -9.0501
-7.5 | -0.5921 | 0.05665 | -0.0475 | -10.4519
-7 | -0.5762 | 0.05094 | -0.0468 | -11.3113
-6.5 | -0.5712 | 0.04369 | -0.0462 | -13.0739
-6 | -0.5494 | 0.03079 | -0.0438 | -17.8435
-5.5 | -0.5111 | 0.02501 | -0.0415 | -20.4358
-5 | -0.4658 | 0.02125 | -0.0395 | -21.92
-4.5 | -0.4167 | 0.01881 | -0.0379 | -22.1531
-4 | -0.3518 | 0.01682 | -0.0395 | -20.9156
-3.5 | -0.2778 | 0.01513 | -0.0429 | -18.3609
-3 | -0.2028 | 0.01383 | -0.0468 | -14.6638
-2.5 | -0.1239 | 0.01238 | -0.0517 | -10.0081
-2 | -0.0506 | 0.01061 | -0.0562 | -4.7691
-1.5 | 0.0259 | 0.01095 | -0.0589 | 2.3653
-1 | 0.1089 | 0.01106 | -0.0621 | 9.8463
-0.5 | 0.1868 | 0.01057 | -0.0648 | 17.6727
0 | 0.2456 | 0.01004 | -0.0627 | 24.4622
0.5 | 0.3002 | 0.00978 | -0.0606 | 30.6953
1 | 0.3548 | 0.00959 | -0.0585 | 36.9969
1.5 | 0.4071 | 0.00946 | -0.0558 | 43.0338
2 | 0.4406 | 0.01188 | -0.0507 | 37.0875
2.5 | 0.4929 | 0.01305 | -0.0499 | 37.7701
3 | 0.5476 | 0.01371 | -0.0491 | 39.9416
3.5 | 0.6013 | 0.01446 | -0.0481 | 41.5837
4 | 0.6542 | 0.01533 | -0.0469 | 42.6745
4.5 | 0.7053 | 0.01624 | -0.0452 | 43.4298
5 | 0.7527 | 0.01702 | -0.0427 | 44.2244
5.5 | 0.8138 | 0.01793 | -0.0434 | 45.3876
6 | 0.872 | 0.01897 | -0.0435 | 45.9673
6.5 | 0.9277 | 0.0202 | -0.0429 | 45.9257
7 | 0.9814 | 0.02202 | -0.0418 | 44.5686
7.5 | 1.0326 | 0.0243 | -0.0405 | 42.4938
8 | 1.0819 | 0.02655 | -0.039 | 40.7495
8.5 | 1.1219 | 0.031 | -0.0364 | 36.1903
9 | 1.1508 | 0.03626 | -0.0331 | 31.7375
9.5 | 1.1786 | 0.04022 | -0.0299 | 29.3038
10.5 | 1.1458 | 0.05535 | -0.0195 | 20.701
11.5 | 0.8431 | 0.13756 | -0.0663 | 6.129
12 | 0.859 | 0.1442 | -0.0664 | 5.957
12.5 | 0.8685 | 0.15364 | -0.0676 | 5.6528
13 | 0.8479 | 0.16694 | -0.0814 | 5.0791
13.5 | 0.8649 | 0.1735 | -0.0831 | 4.985
14 | 0.8923 | 0.17977 | -0.081 | 4.9636
14.5 | 0.879 | 0.19154 | -0.0938 | 4.5891

## 23. Re 250k Mach 0.50 (1)
BIGFOIL.COM POLAR EXPORT
rae5215
RAE 5215 |  |  |  | Cl Max: | 1.203 | at alpha= | 20 | deg
JavaFoil+Calcfoil stall+Eppler ext transition |  |  |  | L/D Max: | 52.734 | at alpha= | 5.5 | deg
Re: | 250000 |  |  | Cd Min: | 0.01072 | at alpha= | -0.5 | deg
Mach: | 0.5 |  |  | Cl=0 at alpha= | -2.0441 | deg
|  |  |  | @ Cl=0.1, Cd= | 0.012384
|  |  |  | @ Cl=0.4, Cd= | 0.013923
|  |  |  | @ Cl=0.6, Cd= | 0.014662
alpha (deg) | Cl | Cd | Cm | Cl/Cd
-20 | -0.969 | 0.27157 | -0.027 | -3.567
-19.5 | -0.942 | 0.26836 | -0.027 | -3.512
-19 | -0.916 | 0.26072 | -0.027 | -3.515
-18.5 | -0.89 | 0.25549 | -0.027 | -3.485
-18 | -0.865 | 0.24974 | -0.027 | -3.462
-17.5 | -0.838 | 0.24116 | -0.028 | -3.477
-17 | -0.812 | 0.23612 | -0.028 | -3.44
-16.5 | -0.786 | 0.2298 | -0.028 | -3.42
-16 | -0.76 | 0.22638 | -0.028 | -3.356
-15.5 | -0.732 | 0.21312 | -0.027 | -3.434
-15 | -0.705 | 0.2059 | -0.027 | -3.426
-14.5 | -0.679 | 0.20677 | -0.027 | -3.284
-14 | -0.652 | 0.20303 | -0.028 | -3.213
-13.5 | -0.624 | 0.18677 | -0.026 | -3.344
-13 | -0.598 | 0.18318 | -0.026 | -3.264
-12.5 | -0.571 | 0.16892 | -0.027 | -3.381
-12 | -0.543 | 0.15848 | -0.025 | -3.429
-11.5 | -0.517 | 0.15652 | -0.025 | -3.301
-11 | -0.49 | 0.14894 | -0.025 | -3.288
-10.5 | -0.463 | 0.14572 | -0.026 | -3.176
-10 | -0.436 | 0.13941 | -0.026 | -3.126
-9.5 | -0.408 | 0.12824 | -0.024 | -3.183
-9 | -0.381 | 0.12441 | -0.024 | -3.063
-8.5 | -0.354 | 0.1978 | -0.025 | -1.79
-8 | -0.327 | 0.1192 | -0.025 | -2.742
-7.5 | -0.299 | 0.07265 | -0.024 | -4.122
-7 | -0.272 | 0.07759 | -0.023 | -3.505
-6.5 | -0.245 | 0.0631 | -0.022 | -3.877
-6 | -0.325 | 0.05292 | -0.025 | -6.134
-5.5 | -0.327 | 0.04889 | -0.025 | -6.689
-5 | -0.297 | 0.04499 | -0.026 | -6.61
-4.5 | -0.256 | 0.04201 | -0.027 | -6.095
-4 | -0.208 | 0.0395 | -0.027 | -5.278
-3.5 | -0.196 | 0.01335 | -0.061 | -14.677
-3 | -0.13 | 0.01309 | -0.062 | -9.931
-2.5 | -0.062 | 0.0128 | -0.062 | -4.879
-2 | 0.006 | 0.01255 | -0.062 | 0.456
-1.5 | 0.074 | 0.01241 | -0.062 | 5.982
-1 | 0.143 | 0.01234 | -0.063 | 11.569
-0.5 | 0.211 | 0.01072 | -0.063 | 19.699
0 | 0.28 | 0.01349 | -0.063 | 20.734
0.5 | 0.348 | 0.01375 | -0.063 | 25.319
1 | 0.417 | 0.01398 | -0.064 | 29.805
1.5 | 0.485 | 0.01423 | -0.064 | 34.069
2 | 0.552 | 0.01444 | -0.064 | 38.251
2.5 | 0.619 | 0.01475 | -0.064 | 41.951
3 | 0.684 | 0.01516 | -0.065 | 45.133
3.5 | 0.747 | 0.01581 | -0.065 | 47.285
4 | 0.809 | 0.01621 | -0.065 | 49.897
4.5 | 0.867 | 0.01695 | -0.065 | 51.141
5 | 0.92 | 0.01757 | -0.065 | 52.361
5.5 | 0.968 | 0.01835 | -0.066 | 52.734
6 | 0.827 | 0.04808 | -0.042 | 17.193
6.5 | 0.835 | 0.05531 | -0.037 | 15.093
7 | 0.82 | 0.06196 | -0.029 | 13.227
7.5 | 0.739 | 0.07402 | -0.027 | 9.981
8 | 0.553 | 0.11135 | -0.028 | 4.963
8.5 | 0.58 | 0.11916 | -0.028 | 4.866
9 | 0.608 | 0.13763 | -0.03 | 4.416
9.5 | 0.635 | 0.14528 | -0.03 | 4.37
10 | 0.663 | 0.15393 | -0.032 | 4.308
10.5 | 0.69 | 0.16133 | -0.032 | 4.279
11 | 0.719 | 0.17565 | -0.034 | 4.092
11.5 | 0.746 | 0.1863 | -0.034 | 4.003
12 | 0.773 | 0.18956 | -0.034 | 4.077
12.5 | 0.801 | 0.19898 | -0.036 | 4.028
13 | 0.828 | 0.20611 | -0.036 | 4.019
13.5 | 0.855 | 0.20855 | -0.036 | 4.102
14 | 0.882 | 0.21544 | -0.036 | 4.095
14.5 | 0.909 | 0.21993 | -0.036 | 4.133
15 | 0.936 | 0.22636 | -0.037 | 4.136
15.5 | 0.966 | 0.23588 | -0.039 | 4.096
16 | 0.993 | 0.25008 | -0.039 | 3.972
16.5 | 1.02 | 0.25214 | -0.039 | 4.045
17 | 1.046 | 0.25875 | -0.039 | 4.043
17.5 | 1.073 | 0.25718 | -0.039 | 4.17
18 | 1.099 | 0.26168 | -0.039 | 4.199
18.5 | 1.125 | 0.27366 | -0.04 | 4.111
19 | 1.151 | 0.277 | -0.04 | 4.156
19.5 | 1.177 | 0.27947 | -0.04 | 4.213
20 | 1.203 | 0.28674 | -0.04 | 4.197

## 24. Re 250k Mach 0.50 (2)
BIGFOIL.COM POLAR EXPORT
rae5215
RAE 5215 |  |  |  | Cl Max: | 1.1594 | at alpha= | 20 | deg
XFOIL ncrit=9 |  |  |  | L/D Max: | 40.2377 | at alpha= | 4.5 | deg
Re: | 250000 |  |  | Cd Min: | 0.30566 | at alpha= | 20 | deg
Mach: | 0.5 |  |  | Cl=0 at alpha= | -1.7492 | deg
|  |  |  | @ Cl=0.1, Cd= | 0.011502
|  |  |  | @ Cl=0.4, Cd= | 0.011069
|  |  |  | @ Cl=0.6, Cd= | 0.015634
alpha (deg) | Cl | Cd | Cm | Cl/Cd
-20 | -0.8893 | 0.28167 | 0.0799 | -3.1572
-19.5 | -0.8664 | 0.27345 | 0.0756 | -3.1684
-19 | -0.8436 | 0.26556 | 0.0707 | -3.1767
-18.5 | -0.8208 | 0.25752 | 0.0655 | -3.1873
-18 | -0.7991 | 0.24955 | 0.0588 | -3.2022
-17.5 | -0.7765 | 0.24104 | 0.0545 | -3.2215
-17 | -0.7536 | 0.23318 | 0.0505 | -3.2318
-16.5 | -0.7314 | 0.22529 | 0.0459 | -3.2465
-16 | -0.7102 | 0.21721 | 0.0405 | -3.2696
-15.5 | -0.6928 | 0.20942 | 0.0339 | -3.3082
-15 | -0.6682 | 0.20106 | 0.0319 | -3.3234
-14.5 | -0.6471 | 0.19338 | 0.0281 | -3.3463
-14 | -0.6299 | 0.18538 | 0.0222 | -3.3979
-13.5 | -0.6124 | 0.17703 | 0.0179 | -3.4593
-13 | -0.5906 | 0.16951 | 0.0159 | -3.4842
-12.5 | -0.5826 | 0.16196 | 0.0086 | -3.5972
-12 | -0.5609 | 0.15332 | 0.0071 | -3.6584
-11.5 | -0.5427 | 0.14588 | 0.0049 | -3.7202
-11 | -0.5388 | 0.13781 | -0.0022 | -3.9097
-10.5 | -0.5249 | 0.12922 | -0.0046 | -4.0621
-10 | -0.5066 | 0.122 | -0.0057 | -4.1525
-9.5 | -0.509 | 0.11304 | -0.0144 | -4.5028
-9 | -0.4967 | 0.10462 | -0.0157 | -4.7477
-8.5 | -0.4817 | 0.09766 | -0.0167 | -4.9324
-8 | -0.4994 | 0.08572 | -0.0327 | -5.8259
-7.5 | -0.4753 | 0.08068 | -0.0261 | -5.8912
-7 | -0.5058 | 0.06848 | -0.043 | -7.3861
-6.5 | -0.5138 | 0.06017 | -0.0442 | -8.5391
-6 | -0.5272 | 0.05429 | -0.042 | -9.7108
-5.5 | -0.5567 | 0.04312 | -0.0409 | -12.9105
-5 | -0.5406 | 0.03424 | -0.0417 | -15.7886
-4.5 | -0.4661 | 0.02621 | -0.0481 | -17.7833
-4 | -0.3853 | 0.02116 | -0.0518 | -18.2089
-3.5 | -0.3021 | 0.01822 | -0.0541 | -16.5807
-3 | -0.2196 | 0.01591 | -0.0568 | -13.8026
-2.5 | -0.1368 | 0.01422 | -0.0601 | -9.6203
-2 | -0.0473 | 0.0113 | -0.067 | -4.1858
-1.5 | 0.047 | 0.0112 | -0.0705 | 4.1964
-1 | 0.1278 | 0.01166 | -0.0702 | 10.9605
-0.5 | 0.2046 | 0.01112 | -0.0695 | 18.3993
0 | 0.2669 | 0.01062 | -0.066 | 25.1318
0.5 | 0.3291 | 0.01031 | -0.0632 | 31.9205
1 | 0.3892 | 0.01019 | -0.0596 | 38.1943
1.5 | 0.4235 | 0.01298 | -0.0536 | 32.6271
2 | 0.4846 | 0.01388 | -0.0523 | 34.9135
2.5 | 0.5472 | 0.01479 | -0.0511 | 36.998
3 | 0.6085 | 0.01577 | -0.0493 | 38.5859
3.5 | 0.671 | 0.01696 | -0.0476 | 39.5637
4 | 0.7339 | 0.01832 | -0.0457 | 40.06
4.5 | 0.7955 | 0.01977 | -0.0434 | 40.2377
5 | 0.8546 | 0.0215 | -0.0405 | 39.7488
5.5 | 0.9064 | 0.02402 | -0.0362 | 37.7352
6 | 0.9547 | 0.02848 | -0.0331 | 33.5218
6.5 | 0.9924 | 0.03346 | -0.03 | 29.6593
7 | 0.9823 | 0.04328 | -0.0257 | 22.6964
7.5 | 0.9512 | 0.05233 | -0.0222 | 18.177
8 | 0.9077 | 0.06384 | -0.0256 | 14.2184
8.5 | 0.8634 | 0.08257 | -0.0412 | 10.4566
9 | 0.8385 | 0.09797 | -0.0514 | 8.5587
9.5 | 0.8236 | 0.11125 | -0.0588 | 7.4031
10 | 0.8185 | 0.1229 | -0.0645 | 6.6599
10.5 | 0.827 | 0.13187 | -0.067 | 6.2713
11 | 0.8139 | 0.1484 | -0.0774 | 5.4845
11.5 | 0.8236 | 0.15757 | -0.0823 | 5.2269
12 | 0.84 | 0.16576 | -0.0855 | 5.0676
12.5 | 0.8665 | 0.1739 | -0.0859 | 4.9827
13 | 0.8796 | 0.184 | -0.091 | 4.7804
13.5 | 0.8839 | 0.19249 | -0.1005 | 4.5919
14 | 0.9063 | 0.20025 | -0.1033 | 4.5258
14.5 | 0.9399 | 0.21072 | -0.1026 | 4.4604
15 | 0.9405 | 0.21832 | -0.115 | 4.3079
15.5 | 0.9615 | 0.2265 | -0.1199 | 4.245
16 | 0.9873 | 0.23471 | -0.1218 | 4.2065
16.5 | 1.0072 | 0.24416 | -0.1273 | 4.1252
17 | 1.024 | 0.2525 | -0.136 | 4.0554
17.5 | 1.0466 | 0.26057 | -0.1407 | 4.0166
18 | 1.074 | 0.27039 | -0.1418 | 3.972
18.5 | 1.0895 | 0.27818 | -0.1519 | 3.9165
19 | 1.1113 | 0.28687 | -0.1581 | 3.8739
19.5 | 1.1341 | 0.29505 | -0.1629 | 3.8438
20 | 1.1594 | 0.30566 | -0.1652 | 3.7931

## 25. Re 500k Mach 0.00 (1)
BIGFOIL.COM POLAR EXPORT
rae5215
RAE 5215 |  |  |  | Cl Max: | 1.209 | at alpha= | 9.5 | deg
JavaFoil+Calcfoil stall+Eppler ext transition |  |  |  | L/D Max: | 66.778 | at alpha= | 8.5 | deg
Re: | 500000 |  |  | Cd Min: | 0.00926 | at alpha= | -0.5 | deg
Mach: | 0 |  |  | Cl=0 at alpha= | -2.0424 | deg
|  |  |  | @ Cl=0.1, Cd= | 0.01097
|  |  |  | @ Cl=0.4, Cd= | 0.012375
|  |  |  | @ Cl=0.6, Cd= | 0.013015
alpha (deg) | Cl | Cd | Cm | Cl/Cd
-18 | -0.531 | 0.17371 | -0.018 | -3.056
-17.5 | -0.546 | 0.16468 | -0.019 | -3.316
-17 | -0.561 | 0.15624 | -0.019 | -3.588
-16.5 | -0.575 | 0.14892 | -0.019 | -3.859
-16 | -0.588 | 0.14036 | -0.019 | -4.187
-15.5 | -0.6 | 0.1344 | -0.019 | -4.463
-15 | -0.611 | 0.12663 | -0.019 | -4.823
-14.5 | -0.62 | 0.12207 | -0.018 | -5.077
-14 | -0.628 | 0.1122 | -0.019 | -5.596
-13.5 | -0.633 | 0.10683 | -0.019 | -5.93
-13 | -0.637 | 0.10015 | -0.02 | -6.358
-12.5 | -0.637 | 0.09512 | -0.02 | -6.701
-12 | -0.635 | 0.09078 | -0.02 | -6.999
-11.5 | -0.63 | 0.08486 | -0.02 | -7.426
-11 | -0.622 | 0.08056 | -0.021 | -7.719
-10.5 | -0.61 | 0.07521 | -0.021 | -8.112
-10 | -0.595 | 0.07087 | -0.021 | -8.395
-9.5 | -0.576 | 0.06683 | -0.021 | -8.624
-9 | -0.554 | 0.06271 | -0.021 | -8.839
-8.5 | -0.529 | 0.05838 | -0.023 | -9.066
-8 | -0.501 | 0.0549 | -0.023 | -9.123
-7.5 | -0.469 | 0.05217 | -0.023 | -8.989
-7 | -0.435 | 0.04891 | -0.025 | -8.896
-6.5 | -0.494 | 0.01296 | -0.052 | -38.143
-6 | -0.358 | 0.04408 | -0.023 | -8.123
-5.5 | -0.317 | 0.04189 | -0.024 | -7.565
-5 | -0.341 | 0.01218 | -0.052 | -27.983
-4.5 | -0.286 | 0.01197 | -0.053 | -23.856
-4 | -0.229 | 0.01183 | -0.053 | -19.362
-3.5 | -0.172 | 0.01163 | -0.053 | -14.751
-3 | -0.113 | 0.01145 | -0.053 | -9.886
-2.5 | -0.054 | 0.01126 | -0.054 | -4.819
-2 | 0.005 | 0.01117 | -0.054 | 0.445
-1.5 | 0.064 | 0.01103 | -0.054 | 5.837
-1 | 0.124 | 0.01093 | -0.054 | 11.326
-0.5 | 0.183 | 0.00926 | -0.055 | 19.785
0 | 0.243 | 0.0093 | -0.055 | 26.086
0.5 | 0.302 | 0.01208 | -0.055 | 24.992
1 | 0.361 | 0.01229 | -0.055 | 29.389
1.5 | 0.421 | 0.01242 | -0.055 | 33.86
2 | 0.479 | 0.0126 | -0.056 | 38.048
2.5 | 0.538 | 0.01283 | -0.056 | 41.932
3 | 0.596 | 0.013 | -0.056 | 45.832
3.5 | 0.653 | 0.01322 | -0.056 | 49.391
4 | 0.71 | 0.01348 | -0.056 | 52.638
4.5 | 0.765 | 0.01394 | -0.057 | 54.917
5 | 0.82 | 0.01424 | -0.057 | 57.578
5.5 | 0.874 | 0.01475 | -0.057 | 59.246
6 | 0.926 | 0.01508 | -0.057 | 61.411
6.5 | 0.977 | 0.01547 | -0.057 | 63.112
7 | 1.025 | 0.01592 | -0.057 | 64.371
7.5 | 1.071 | 0.01638 | -0.057 | 65.398
8 | 1.115 | 0.01685 | -0.058 | 66.179
8.5 | 1.156 | 0.01731 | -0.058 | 66.778
9 | 1.195 | 0.01797 | -0.058 | 66.49
9.5 | 1.209 | 0.02296 | -0.057 | 52.629
10 | 1.062 | 0.05527 | -0.042 | 19.213
10.5 | 1.065 | 0.06586 | -0.038 | 16.17
11 | 1.081 | 0.07181 | -0.037 | 15.056
11.5 | 1.096 | 0.0775 | -0.036 | 14.147
12 | 1.108 | 0.08394 | -0.034 | 13.196
12.5 | 1.117 | 0.09038 | -0.033 | 12.358
13 | 1.124 | 0.09697 | -0.031 | 11.59
13.5 | 1.129 | 0.10306 | -0.03 | 10.952
14 | 1.133 | 0.10947 | -0.03 | 10.347
14.5 | 1.134 | 0.11637 | -0.029 | 9.747

## 26. Re 500k Mach 0.00 (2)
BIGFOIL.COM POLAR EXPORT
rae5215
RAE 5215 |  |  |  | Cl Max: | 1.4424 | at alpha= | 13 | deg
XFOIL ncrit=9 |  |  |  | L/D Max: | 67.079 | at alpha= | 7 | deg
Re: | 500000 |  |  | Cd Min: | 0.25031 | at alpha= | -20 | deg
Mach: | 0 |  |  | Cl=0 at alpha= | -2.2331 | deg
|  |  |  | @ Cl=0.1, Cd= | 0.006883
|  |  |  | @ Cl=0.4, Cd= | 0.0087878
|  |  |  | @ Cl=0.6, Cd= | 0.011601
alpha (deg) | Cl | Cd | Cm | Cl/Cd
-20 | -0.8072 | 0.25031 | 0.0665 | -3.2248
-19.5 | -0.7899 | 0.24449 | 0.0629 | -3.2308
-19 | -0.7728 | 0.23839 | 0.059 | -3.2417
-18.5 | -0.7557 | 0.23195 | 0.055 | -3.258
-18 | -0.739 | 0.22505 | 0.0508 | -3.2837
-17.5 | -0.727 | 0.21648 | 0.0437 | -3.3583
-17 | -0.7099 | 0.20945 | 0.0411 | -3.3894
-16.5 | -0.6926 | 0.20351 | 0.0386 | -3.4033
-16 | -0.6764 | 0.19722 | 0.0354 | -3.4297
-15.5 | -0.6614 | 0.19035 | 0.0318 | -3.4747
-15 | -0.649 | 0.18219 | 0.0273 | -3.5622
-14.5 | -0.647 | 0.17177 | 0.0197 | -3.7667
-14 | -0.6282 | 0.16585 | 0.0195 | -3.7878
-13.5 | -0.614 | 0.15958 | 0.0173 | -3.8476
-13 | -0.6027 | 0.15246 | 0.0144 | -3.9532
-12.5 | -0.598 | 0.14319 | 0.0096 | -4.1763
-12 | -0.603 | 0.13078 | 0.0028 | -4.6108
-11.5 | -0.5902 | 0.12509 | 0.0018 | -4.7182
-11 | -0.5811 | 0.11809 | -0.0007 | -4.9208
-10.5 | -0.5772 | 0.10957 | -0.0047 | -5.2679
-9 | -0.6655 | 0.05832 | -0.0457 | -11.4112
-8.5 | -0.6531 | 0.05288 | -0.0476 | -12.3506
-8 | -0.6384 | 0.04643 | -0.0488 | -13.7497
-7.5 | -0.6295 | 0.03659 | -0.0483 | -17.2042
-7 | -0.6008 | 0.0331 | -0.046 | -18.1511
-6.5 | -0.5722 | 0.01825 | -0.0424 | -31.3534
-6 | -0.5104 | 0.01651 | -0.0445 | -30.9146
-5.5 | -0.4413 | 0.01472 | -0.0475 | -29.9796
-5 | -0.3739 | 0.01322 | -0.0505 | -28.2829
-4.5 | -0.3027 | 0.01196 | -0.0542 | -25.3094
-4 | -0.2327 | 0.01097 | -0.0575 | -21.2124
-3.5 | -0.1615 | 0.01016 | -0.0609 | -15.8957
-3 | -0.0938 | 0.00945 | -0.0634 | -9.9259
-2.5 | -0.0292 | 0.00707 | -0.0669 | -4.1301
-2 | 0.0255 | 0.00681 | -0.0659 | 3.7445
-1.5 | 0.0795 | 0.00683 | -0.0647 | 11.6398
-1 | 0.1298 | 0.00696 | -0.0622 | 18.6494
-0.5 | 0.1821 | 0.00706 | -0.0604 | 25.7932
0 | 0.2374 | 0.00702 | -0.0596 | 33.8177
0.5 | 0.2935 | 0.00708 | -0.059 | 41.4548
1 | 0.3482 | 0.00715 | -0.0581 | 48.6993
1.5 | 0.3944 | 0.0086 | -0.0561 | 45.8605
2 | 0.443 | 0.01023 | -0.0554 | 43.304
2.5 | 0.4981 | 0.01073 | -0.0552 | 46.4212
3 | 0.5531 | 0.01117 | -0.0549 | 49.5166
3.5 | 0.6075 | 0.01167 | -0.0546 | 52.0566
4.5 | 0.7169 | 0.01241 | -0.054 | 57.7679
5 | 0.7705 | 0.01287 | -0.0535 | 59.8679
5.5 | 0.8237 | 0.01331 | -0.053 | 61.8858
6 | 0.8762 | 0.01356 | -0.0523 | 64.6165
6.5 | 0.9228 | 0.01376 | -0.0501 | 67.064
7 | 0.976 | 0.01455 | -0.0499 | 67.079
7.5 | 1.0275 | 0.01551 | -0.0493 | 66.2476
8 | 1.0769 | 0.0167 | -0.0483 | 64.485
8.5 | 1.1239 | 0.01815 | -0.0471 | 61.9229
9 | 1.1724 | 0.01932 | -0.0461 | 60.6832
9.5 | 1.2188 | 0.02064 | -0.0448 | 59.0504
10 | 1.2599 | 0.02285 | -0.0429 | 55.1379
10.5 | 1.3028 | 0.02455 | -0.0412 | 53.0672
11 | 1.3423 | 0.02657 | -0.0392 | 50.5194
11.5 | 1.3787 | 0.02874 | -0.0369 | 47.9715
12 | 1.4116 | 0.03095 | -0.0343 | 45.609
12.5 | 1.4322 | 0.03496 | -0.0308 | 40.9668
13 | 1.4424 | 0.03835 | -0.0258 | 37.6115
13.5 | 1.4377 | 0.04234 | -0.02 | 33.9561
14 | 1.422 | 0.04786 | -0.0158 | 29.7117
14.5 | 1.3934 | 0.05572 | -0.0144 | 25.0072
15 | 1.3475 | 0.06779 | -0.0182 | 19.8776
15.5 | 1.2656 | 0.0915 | -0.0344 | 13.8317
17 | 0.9456 | 0.22098 | -0.1109 | 4.2791
17.5 | 0.9613 | 0.22737 | -0.1146 | 4.2279
18 | 0.979 | 0.23277 | -0.1173 | 4.2059

## 27. Re 500k Mach 0.10 (1)
BIGFOIL.COM POLAR EXPORT
rae5215
RAE 5215 |  |  |  | Cl Max: | 1.196 | at alpha= | 9 | deg
JavaFoil+Calcfoil stall+Eppler ext transition |  |  |  | L/D Max: | 66.425 | at alpha= | 8.5 | deg
Re: | 500000 |  |  | Cd Min: | 0.00926 | at alpha= | -0.5 | deg
Mach: | 0.1 |  |  | Cl=0 at alpha= | -2.0417 | deg
|  |  |  | @ Cl=0.1, Cd= | 0.010971
|  |  |  | @ Cl=0.4, Cd= | 0.01238
|  |  |  | @ Cl=0.6, Cd= | 0.013024
alpha (deg) | Cl | Cd | Cm | Cl/Cd
-17 | -0.516 | 0.15976 | -0.019 | -3.231
-16.5 | -0.533 | 0.15268 | -0.019 | -3.492
-16 | -0.549 | 0.14125 | -0.019 | -3.889
-15.5 | -0.564 | 0.13483 | -0.019 | -4.186
-15 | -0.578 | 0.12743 | -0.019 | -4.539
-14.5 | -0.591 | 0.12226 | -0.019 | -4.833
-14 | -0.602 | 0.11427 | -0.019 | -5.266
-13.5 | -0.61 | 0.10736 | -0.019 | -5.686
-13 | -0.617 | 0.10228 | -0.02 | -6.03
-12.5 | -0.62 | 0.09687 | -0.02 | -6.405
-12 | -0.621 | 0.0917 | -0.02 | -6.773
-11.5 | -0.619 | 0.08568 | -0.02 | -7.219
-11 | -0.613 | 0.0811 | -0.021 | -7.554
-10.5 | -0.603 | 0.07548 | -0.021 | -7.989
-10 | -0.59 | 0.07124 | -0.021 | -8.277
-9.5 | -0.573 | 0.0674 | -0.021 | -8.496
-9 | -0.552 | 0.06329 | -0.022 | -8.722
-8.5 | -0.528 | 0.05875 | -0.023 | -8.988
-8 | -0.5 | 0.05523 | -0.023 | -9.06
-7.5 | -0.469 | 0.05244 | -0.023 | -8.945
-7 | -0.435 | 0.04926 | -0.024 | -8.838
-6.5 | -0.496 | 0.01299 | -0.052 | -38.15
-6 | -0.359 | 0.04421 | -0.023 | -8.123
-5.5 | -0.318 | 0.04197 | -0.024 | -7.578
-5 | -0.342 | 0.01219 | -0.053 | -28.059
-4.5 | -0.287 | 0.01203 | -0.053 | -23.842
-4 | -0.23 | 0.01185 | -0.053 | -19.427
-3.5 | -0.172 | 0.01164 | -0.053 | -14.809
-3 | -0.114 | 0.01146 | -0.054 | -9.926
-2.5 | -0.055 | 0.01128 | -0.054 | -4.837
-2 | 0.005 | 0.01117 | -0.054 | 0.447
-1.5 | 0.065 | 0.01103 | -0.054 | 5.865
-1 | 0.124 | 0.01093 | -0.055 | 11.38
-0.5 | 0.184 | 0.00926 | -0.055 | 19.88
0 | 0.244 | 0.0093 | -0.055 | 26.208
0.5 | 0.303 | 0.01209 | -0.055 | 25.101
1 | 0.363 | 0.0123 | -0.055 | 29.513
1.5 | 0.423 | 0.01243 | -0.056 | 34.014
2 | 0.482 | 0.01261 | -0.056 | 38.206
2.5 | 0.541 | 0.01284 | -0.056 | 42.095
3 | 0.599 | 0.01302 | -0.056 | 46
3.5 | 0.656 | 0.01324 | -0.056 | 49.566
4 | 0.713 | 0.01369 | -0.057 | 52.086
4.5 | 0.769 | 0.01396 | -0.057 | 55.06
5 | 0.824 | 0.01428 | -0.057 | 57.694
5.5 | 0.877 | 0.01479 | -0.057 | 59.324
6 | 0.93 | 0.01513 | -0.057 | 61.454
6.5 | 0.98 | 0.01553 | -0.057 | 63.109
7 | 1.028 | 0.01599 | -0.058 | 64.34
7.5 | 1.074 | 0.01646 | -0.058 | 65.266
8 | 1.118 | 0.01693 | -0.058 | 66.007
8.5 | 1.159 | 0.01744 | -0.058 | 66.425
9 | 1.196 | 0.01815 | -0.058 | 65.934
9.5 | 1.194 | 0.02405 | -0.056 | 49.635
10 | 1.051 | 0.05908 | -0.041 | 17.785
10.5 | 1.061 | 0.06719 | -0.038 | 15.785
11 | 1.077 | 0.07274 | -0.037 | 14.81
11.5 | 1.09 | 0.07865 | -0.035 | 13.861
12 | 1.101 | 0.08486 | -0.034 | 12.973
12.5 | 1.108 | 0.09134 | -0.033 | 12.136
13 | 1.111 | 0.09856 | -0.03 | 11.275
13.5 | 1.116 | 0.10448 | -0.03 | 10.681
14 | 1.115 | 0.11129 | -0.028 | 10.023

## 28. Re 500k Mach 0.10 (2)
BIGFOIL.COM POLAR EXPORT
rae5215
RAE 5215 |  |  |  | Cl Max: | 1.4229 | at alpha= | 12.5 | deg
XFOIL ncrit=9 |  |  |  | L/D Max: | 66.3923 | at alpha= | 6.5 | deg
Re: | 500000 |  |  | Cd Min: | 0.25122 | at alpha= | -20 | deg
Mach: | 0.1 |  |  | Cl=0 at alpha= | -2.2256 | deg
|  |  |  | @ Cl=0.1, Cd= | 0.0068924
|  |  |  | @ Cl=0.4, Cd= | 0.0089431
|  |  |  | @ Cl=0.6, Cd= | 0.011653
alpha (deg) | Cl | Cd | Cm | Cl/Cd
-20 | -0.8094 | 0.25122 | 0.067 | -3.2219
-19.5 | -0.792 | 0.24533 | 0.0634 | -3.2283
-19 | -0.7747 | 0.23917 | 0.0594 | -3.2391
-18.5 | -0.7575 | 0.23268 | 0.0553 | -3.2555
-18 | -0.7405 | 0.2257 | 0.0511 | -3.2809
-17.5 | -0.7283 | 0.21718 | 0.044 | -3.3534
-17 | -0.7107 | 0.2102 | 0.0415 | -3.3811
-16.5 | -0.6933 | 0.2042 | 0.0389 | -3.3952
-16 | -0.677 | 0.19785 | 0.0356 | -3.4218
-15.5 | -0.6617 | 0.19094 | 0.032 | -3.4655
-15 | -0.6497 | 0.18251 | 0.0271 | -3.5598
-14.5 | -0.6467 | 0.17249 | 0.0199 | -3.7492
-14 | -0.6272 | 0.16663 | 0.0198 | -3.764
-13.5 | -0.6129 | 0.16027 | 0.0175 | -3.8242
-13 | -0.6015 | 0.15311 | 0.0145 | -3.9285
-12.5 | -0.6014 | 0.14222 | 0.0079 | -4.2287
-12 | -0.6001 | 0.1319 | 0.0033 | -4.5497
-11.5 | -0.5869 | 0.12617 | 0.0022 | -4.6517
-11 | -0.5778 | 0.11909 | -0.0004 | -4.8518
-10.5 | -0.5739 | 0.11052 | -0.0043 | -5.1927
-10 | -0.6049 | 0.08881 | -0.0202 | -6.8112
-9.5 | -0.5992 | 0.08278 | -0.0222 | -7.2385
-9 | -0.6372 | 0.06367 | -0.0406 | -10.0079
-8.5 | -0.643 | 0.05548 | -0.0465 | -11.5898
-8 | -0.6734 | 0.03447 | -0.0494 | -19.5358
-7.5 | -0.6473 | 0.02754 | -0.0479 | -23.504
-7 | -0.6145 | 0.0219 | -0.0454 | -28.0594
-6.5 | -0.577 | 0.01941 | -0.0425 | -29.7269
-6 | -0.5129 | 0.01683 | -0.0451 | -30.4753
-5.5 | -0.4432 | 0.01511 | -0.0481 | -29.3316
-5 | -0.3756 | 0.01334 | -0.051 | -28.1559
-4.5 | -0.3037 | 0.01205 | -0.0547 | -25.2033
-4 | -0.2337 | 0.01104 | -0.0579 | -21.1685
-3.5 | -0.1618 | 0.0102 | -0.0614 | -15.8627
-3 | -0.0945 | 0.00952 | -0.0638 | -9.9265
-2.5 | -0.0301 | 0.00715 | -0.0671 | -4.2098
-1.5 | 0.0796 | 0.00684 | -0.065 | 11.6374
-1 | 0.1302 | 0.00697 | -0.0624 | 18.6801
-0.5 | 0.1828 | 0.00707 | -0.0606 | 25.8557
0 | 0.2386 | 0.00704 | -0.0598 | 33.892
0.5 | 0.2949 | 0.00709 | -0.0592 | 41.5938
1 | 0.3499 | 0.00718 | -0.0583 | 48.7326
1.5 | 0.3955 | 0.00881 | -0.0562 | 44.8922
2 | 0.4452 | 0.01028 | -0.0555 | 43.3074
2.5 | 0.5008 | 0.01078 | -0.0553 | 46.4564
3 | 0.556 | 0.01121 | -0.055 | 49.5986
3.5 | 0.6106 | 0.01176 | -0.0546 | 51.9218
4 | 0.6665 | 0.01206 | -0.0544 | 55.2653
4.5 | 0.721 | 0.01246 | -0.054 | 57.8652
5 | 0.775 | 0.01292 | -0.0535 | 59.9845
5.5 | 0.8287 | 0.01335 | -0.053 | 62.0749
6 | 0.8808 | 0.01377 | -0.0521 | 63.9651
6.5 | 0.9275 | 0.01397 | -0.0498 | 66.3923
7 | 0.9809 | 0.01483 | -0.0495 | 66.143
7.5 | 1.0327 | 0.0158 | -0.0488 | 65.3608
8 | 1.083 | 0.01694 | -0.0478 | 63.9315
8.5 | 1.13 | 0.0185 | -0.0465 | 61.0811
9 | 1.1788 | 0.01969 | -0.0453 | 59.868
9.5 | 1.2248 | 0.02115 | -0.0438 | 57.9102
10 | 1.2663 | 0.02341 | -0.0419 | 54.0923
10.5 | 1.3082 | 0.02533 | -0.0399 | 51.6463
11 | 1.3465 | 0.02756 | -0.0376 | 48.857
11.5 | 1.381 | 0.0299 | -0.0349 | 46.1873
12 | 1.4106 | 0.03246 | -0.032 | 43.4566
12.5 | 1.4229 | 0.03706 | -0.0275 | 38.3945
13 | 1.4216 | 0.04073 | -0.0214 | 34.903
13.5 | 1.4077 | 0.04587 | -0.0164 | 30.6889
14 | 1.3812 | 0.0532 | -0.0142 | 25.9624
14.5 | 1.3391 | 0.06419 | -0.0167 | 20.8615
15 | 1.2721 | 0.08353 | -0.0291 | 15.2293
16 | 0.9272 | 0.20386 | -0.1006 | 4.5482
16.5 | 0.9478 | 0.20894 | -0.1015 | 4.5362
17 | 0.9475 | 0.22195 | -0.1118 | 4.269
17.5 | 0.9635 | 0.22837 | -0.1155 | 4.219

## 29. Re 500k Mach 0.25 (1)
BIGFOIL.COM POLAR EXPORT
rae5215
RAE 5215 |  |  |  | Cl Max: | 1.167 | at alpha= | 8.5 | deg
JavaFoil+Calcfoil stall+Eppler ext transition |  |  |  | L/D Max: | 64.587 | at alpha= | 8 | deg
Re: | 500000 |  |  | Cd Min: | 0.00927 | at alpha= | -0.5 | deg
Mach: | 0.25 |  |  | Cl=0 at alpha= | -2.041 | deg
|  |  |  | @ Cl=0.1, Cd= | 0.011004
|  |  |  | @ Cl=0.4, Cd= | 0.012417
|  |  |  | @ Cl=0.6, Cd= | 0.013095
alpha (deg) | Cl | Cd | Cm | Cl/Cd
-15 | -0.267 | 0.14404 | -0.02 | -1.853
-14.5 | -0.317 | 0.13452 | -0.02 | -2.353
-14 | -0.361 | 0.12377 | -0.02 | -2.918
-13.5 | -0.401 | 0.11861 | -0.02 | -3.384
-13 | -0.437 | 0.11018 | -0.02 | -3.969
-12.5 | -0.468 | 0.1035 | -0.02 | -4.526
-12 | -0.495 | 0.09568 | -0.02 | -5.169
-11.5 | -0.515 | 0.09388 | -0.019 | -5.487
-11 | -0.53 | 0.08525 | -0.021 | -6.222
-10.5 | -0.539 | 0.07961 | -0.021 | -6.776
-10 | -0.542 | 0.07422 | -0.021 | -7.306
-9.5 | -0.539 | 0.06985 | -0.022 | -7.713
-9 | -0.529 | 0.06544 | -0.022 | -8.087
-8.5 | -0.514 | 0.0601 | -0.023 | -8.554
-8 | -0.493 | 0.0566 | -0.023 | -8.714
-7.5 | -0.467 | 0.05385 | -0.023 | -8.674
-7 | -0.437 | 0.05043 | -0.024 | -8.662
-6.5 | -0.403 | 0.04736 | -0.025 | -8.505
-6 | -0.454 | 0.01277 | -0.054 | -35.523
-5.5 | -0.324 | 0.04229 | -0.024 | -7.663
-5 | -0.281 | 0.04016 | -0.025 | -7.002
-4.5 | -0.294 | 0.01209 | -0.054 | -24.289
-4 | -0.236 | 0.01193 | -0.055 | -19.775
-3.5 | -0.177 | 0.01172 | -0.055 | -15.088
-3 | -0.117 | 0.01151 | -0.055 | -10.151
-2.5 | -0.056 | 0.0113 | -0.055 | -4.956
-2 | 0.005 | 0.01121 | -0.056 | 0.458
-1.5 | 0.066 | 0.01107 | -0.056 | 6.006
-1 | 0.128 | 0.01095 | -0.056 | 11.674
-0.5 | 0.189 | 0.00927 | -0.056 | 20.399
0 | 0.25 | 0.00932 | -0.057 | 26.887
0.5 | 0.312 | 0.01214 | -0.057 | 25.681
1 | 0.373 | 0.01236 | -0.057 | 30.193
1.5 | 0.434 | 0.01249 | -0.057 | 34.774
2 | 0.495 | 0.01268 | -0.057 | 39.029
2.5 | 0.555 | 0.01293 | -0.058 | 42.952
3 | 0.615 | 0.01315 | -0.058 | 46.742
3.5 | 0.674 | 0.01335 | -0.058 | 50.45
4 | 0.731 | 0.01386 | -0.058 | 52.775
4.5 | 0.788 | 0.01413 | -0.058 | 55.768
5 | 0.844 | 0.01446 | -0.059 | 58.348
5.5 | 0.898 | 0.01504 | -0.059 | 59.698
6 | 0.95 | 0.01547 | -0.059 | 61.427
6.5 | 1 | 0.01589 | -0.059 | 62.937
7 | 1.047 | 0.01636 | -0.059 | 63.972
7.5 | 1.09 | 0.01691 | -0.059 | 64.464
8 | 1.13 | 0.0175 | -0.059 | 64.587
8.5 | 1.167 | 0.01833 | -0.06 | 63.657
9 | 1.014 | 0.04988 | -0.045 | 20.326
9.5 | 1.008 | 0.06185 | -0.039 | 16.303
10 | 1.022 | 0.06702 | -0.037 | 15.252
10.5 | 1.03 | 0.07353 | -0.036 | 14.014
11 | 1.034 | 0.08042 | -0.033 | 12.859
11.5 | 1.034 | 0.08693 | -0.031 | 11.896
12 | 1.033 | 0.09288 | -0.03 | 11.118
12.5 | 1.025 | 0.09958 | -0.029 | 10.292
13 | 1.013 | 0.10619 | -0.028 | 9.541
13.5 | 0.997 | 0.11386 | -0.028 | 8.76

## 30. Re 500k Mach 0.25 (2)
BIGFOIL.COM POLAR EXPORT
rae5215
RAE 5215 |  |  |  | Cl Max: | 1.333 | at alpha= | 11 | deg
XFOIL ncrit=9 |  |  |  | L/D Max: | 64.8306 | at alpha= | 6.5 | deg
Re: | 500000 |  |  | Cd Min: | 0.20933 | at alpha= | 16 | deg
Mach: | 0.25 |  |  | Cl=0 at alpha= | -2.2044 | deg
|  |  |  | @ Cl=0.1, Cd= | 0.0069555
|  |  |  | @ Cl=0.4, Cd= | 0.009586
|  |  |  | @ Cl=0.6, Cd= | 0.011716
alpha (deg) | Cl | Cd | Cm | Cl/Cd
-12 | -0.428 | 0.12708 | -0.0095 | -3.368
-11.5 | -0.443 | 0.11635 | -0.0155 | -3.8075
-11 | -0.4372 | 0.10959 | -0.0163 | -3.9894
-10.5 | -0.4298 | 0.10331 | -0.0174 | -4.1603
-10 | -0.4309 | 0.095 | -0.0198 | -4.5358
-9.5 | -0.467 | 0.07703 | -0.0302 | -6.0626
-9 | -0.519 | 0.058 | -0.0437 | -8.9483
-8.5 | -0.5645 | 0.0484 | -0.0494 | -11.6632
-8 | -0.58 | 0.03944 | -0.0501 | -14.7059
-7.5 | -0.5808 | 0.03369 | -0.0477 | -17.2395
-7 | -0.6267 | 0.02976 | -0.047 | -21.0585
-6.5 | -0.5955 | 0.02309 | -0.0451 | -25.7904
-6 | -0.5264 | 0.01878 | -0.0486 | -28.0298
-5.5 | -0.456 | 0.01623 | -0.0513 | -28.0961
-5 | -0.3846 | 0.01404 | -0.0542 | -27.3932
-4.5 | -0.3104 | 0.01261 | -0.0576 | -24.6154
-4 | -0.2384 | 0.01153 | -0.0606 | -20.6765
-3.5 | -0.1639 | 0.01052 | -0.0641 | -15.5798
-3 | -0.0973 | 0.00972 | -0.0659 | -10.0103
-2.5 | -0.0337 | 0.00803 | -0.0678 | -4.1968
-2 | 0.0233 | 0.00689 | -0.0676 | 3.3817
-1.5 | 0.0799 | 0.00691 | -0.0664 | 11.563
-1 | 0.1329 | 0.00703 | -0.0639 | 18.9047
-0.5 | 0.1873 | 0.00714 | -0.0619 | 26.2325
0 | 0.245 | 0.00714 | -0.0611 | 34.3137
0.5 | 0.3029 | 0.00717 | -0.0603 | 42.2455
1 | 0.3589 | 0.00737 | -0.0591 | 48.6974
1.5 | 0.4023 | 0.00971 | -0.0569 | 41.4315
2 | 0.4576 | 0.01056 | -0.0564 | 43.3333
2.5 | 0.515 | 0.01105 | -0.0561 | 46.6063
3 | 0.5724 | 0.01146 | -0.0557 | 49.9476
4 | 0.6856 | 0.01251 | -0.0546 | 54.8042
4.5 | 0.7425 | 0.01293 | -0.054 | 57.4246
5 | 0.7995 | 0.01331 | -0.0534 | 60.0676
5.5 | 0.8555 | 0.01377 | -0.0526 | 62.1278
6 | 0.9103 | 0.01432 | -0.0515 | 63.5684
6.5 | 0.9569 | 0.01476 | -0.0485 | 64.8306
7 | 1.0115 | 0.01577 | -0.0474 | 64.1408
7.5 | 1.0639 | 0.01716 | -0.0461 | 61.9988
8 | 1.1131 | 0.01892 | -0.0443 | 58.8319
8.5 | 1.1636 | 0.02048 | -0.0425 | 56.8164
9 | 1.211 | 0.02228 | -0.0404 | 54.3537
9.5 | 1.2519 | 0.02511 | -0.0376 | 49.8566
10 | 1.2894 | 0.02807 | -0.0345 | 45.9352
10.5 | 1.3176 | 0.03169 | -0.0306 | 41.5778
11 | 1.333 | 0.03588 | -0.0258 | 37.1516
11.5 | 1.3306 | 0.04008 | -0.0195 | 33.1986
12 | 1.3163 | 0.04551 | -0.0149 | 28.9233
12.5 | 1.2862 | 0.05378 | -0.014 | 23.916
13 | 1.2369 | 0.06737 | -0.0204 | 18.3598
14 | 0.8885 | 0.17634 | -0.0873 | 5.0386
14.5 | 0.9094 | 0.1813 | -0.0876 | 5.016
15 | 0.9031 | 0.19576 | -0.0983 | 4.6133
15.5 | 0.9173 | 0.20321 | -0.1024 | 4.514
16 | 0.9349 | 0.20933 | -0.1052 | 4.4662

## 31. Re 500k Mach 0.50 (1)
BIGFOIL.COM POLAR EXPORT
rae5215
RAE 5215 |  |  |  | Cl Max: | 1.204 | at alpha= | 20 | deg
JavaFoil+Calcfoil stall+Eppler ext transition |  |  |  | L/D Max: | 58.696 | at alpha= | 5.5 | deg
Re: | 500000 |  |  | Cd Min: | 0.00932 | at alpha= | -0.5 | deg
Mach: | 0.5 |  |  | Cl=0 at alpha= | -2.0441 | deg
|  |  |  | @ Cl=0.1, Cd= | 0.01108
|  |  |  | @ Cl=0.4, Cd= | 0.012548
|  |  |  | @ Cl=0.6, Cd= | 0.013201
alpha (deg) | Cl | Cd | Cm | Cl/Cd
-20 | -0.969 | 0.23298 | -0.027 | -4.16
-19.5 | -0.943 | 0.22478 | -0.027 | -4.194
-19 | -0.917 | 0.21961 | -0.027 | -4.174
-18.5 | -0.891 | 0.2154 | -0.027 | -4.134
-18 | -0.865 | 0.20985 | -0.028 | -4.12
-17.5 | -0.838 | 0.19983 | -0.028 | -4.196
-17 | -0.812 | 0.19836 | -0.028 | -4.096
-16.5 | -0.786 | 0.19426 | -0.028 | -4.046
-16 | -0.76 | 0.18661 | -0.028 | -4.072
-15.5 | -0.732 | 0.17882 | -0.027 | -4.093
-15 | -0.706 | 0.1723 | -0.027 | -4.095
-14.5 | -0.679 | 0.17082 | -0.027 | -3.975
-14 | -0.652 | 0.16705 | -0.028 | -3.906
-13.5 | -0.625 | 0.15598 | -0.026 | -4.004
-13 | -0.598 | 0.15237 | -0.026 | -3.924
-12.5 | -0.571 | 0.14032 | -0.027 | -4.071
-12 | -0.544 | 0.1347 | -0.025 | -4.035
-11.5 | -0.517 | 0.12962 | -0.025 | -3.987
-11 | -0.49 | 0.12632 | -0.026 | -3.878
-10.5 | -0.463 | 0.12324 | -0.026 | -3.756
-10 | -0.436 | 0.11583 | -0.026 | -3.763
-9.5 | -0.408 | 0.10783 | -0.024 | -3.786
-9 | -0.381 | 0.10432 | -0.025 | -3.654
-8.5 | -0.354 | 0.15015 | -0.025 | -2.358
-8 | -0.327 | 0.09945 | -0.025 | -3.287
-7.5 | -0.3 | 0.06624 | -0.025 | -4.522
-7 | -0.272 | 0.05848 | -0.024 | -4.655
-6.5 | -0.245 | 0.054 | -0.025 | -4.537
-6 | -0.325 | 0.04908 | -0.026 | -6.619
-5.5 | -0.327 | 0.04587 | -0.026 | -7.136
-5 | -0.298 | 0.04246 | -0.028 | -7.013
-4.5 | -0.258 | 0.0385 | -0.034 | -6.713
-4 | -0.259 | 0.01228 | -0.061 | -21.125
-3.5 | -0.196 | 0.01201 | -0.061 | -16.313
-3 | -0.13 | 0.01175 | -0.062 | -11.065
-2.5 | -0.062 | 0.01149 | -0.062 | -5.437
-2 | 0.006 | 0.01125 | -0.062 | 0.509
-1.5 | 0.074 | 0.01111 | -0.062 | 6.682
-1 | 0.143 | 0.01103 | -0.063 | 12.943
-0.5 | 0.211 | 0.00932 | -0.063 | 22.671
0 | 0.28 | 0.01215 | -0.063 | 23.027
0.5 | 0.348 | 0.01239 | -0.063 | 28.088
1 | 0.417 | 0.0126 | -0.064 | 33.067
1.5 | 0.485 | 0.01282 | -0.064 | 37.813
2 | 0.552 | 0.013 | -0.064 | 42.473
2.5 | 0.619 | 0.01328 | -0.064 | 46.614
3 | 0.684 | 0.01363 | -0.065 | 50.196
3.5 | 0.747 | 0.01423 | -0.065 | 52.521
4 | 0.809 | 0.01458 | -0.065 | 55.472
4.5 | 0.867 | 0.01525 | -0.065 | 56.813
5 | 0.92 | 0.01581 | -0.065 | 58.192
5.5 | 0.968 | 0.01649 | -0.066 | 58.696
6 | 1.006 | 0.01729 | -0.066 | 58.175
6.5 | 0.856 | 0.04612 | -0.046 | 18.566
7 | 0.826 | 0.05714 | -0.036 | 14.456
7.5 | 0.739 | 0.06618 | -0.028 | 11.165
8 | 0.553 | 0.0932 | -0.028 | 5.931
8.5 | 0.58 | 0.10045 | -0.028 | 5.774
9 | 0.608 | 0.11279 | -0.03 | 5.389
9.5 | 0.635 | 0.11731 | -0.03 | 5.413
10 | 0.663 | 0.12536 | -0.032 | 5.291
10.5 | 0.69 | 0.13193 | -0.032 | 5.233
11 | 0.719 | 0.14113 | -0.034 | 5.093
11.5 | 0.746 | 0.1513 | -0.034 | 4.93
12 | 0.773 | 0.15455 | -0.034 | 5.001
12.5 | 0.802 | 0.16 | -0.036 | 5.009
13 | 0.829 | 0.16875 | -0.036 | 4.91
13.5 | 0.856 | 0.17279 | -0.036 | 4.952
14 | 0.882 | 0.17651 | -0.036 | 4.999
14.5 | 0.909 | 0.1789 | -0.036 | 5.082
15 | 0.937 | 0.18799 | -0.037 | 4.984
15.5 | 0.967 | 0.19777 | -0.039 | 4.891
16 | 0.993 | 0.19939 | -0.039 | 4.982
16.5 | 1.02 | 0.20688 | -0.039 | 4.931
17 | 1.046 | 0.20869 | -0.039 | 5.013
17.5 | 1.073 | 0.21238 | -0.039 | 5.051
18 | 1.099 | 0.21844 | -0.04 | 5.031
18.5 | 1.125 | 0.22708 | -0.04 | 4.955
19 | 1.152 | 0.23196 | -0.04 | 4.965
19.5 | 1.178 | 0.2354 | -0.04 | 5.004
20 | 1.204 | 0.2429 | -0.04 | 4.958

## 32. Re 500k Mach 0.50 (2)
BIGFOIL.COM POLAR EXPORT
rae5215
RAE 5215 |  |  |  | Cl Max: | 1.1607 | at alpha= | 20 | deg
XFOIL ncrit=9 |  |  |  | L/D Max: | 56.5956 | at alpha= | 5 | deg
Re: | 500000 |  |  | Cd Min: | 0.30263 | at alpha= | 20 | deg
Mach: | 0.5 |  |  | Cl=0 at alpha= | -2.1149 | deg
|  |  |  | @ Cl=0.1, Cd= | 0.0072271
|  |  |  | @ Cl=0.4, Cd= | 0.010578
|  |  |  | @ Cl=0.6, Cd= | 0.012433
alpha (deg) | Cl | Cd | Cm | Cl/Cd
-20 | -0.8914 | 0.28184 | 0.0826 | -3.1628
-19.5 | -0.8687 | 0.27371 | 0.0773 | -3.1738
-19 | -0.8458 | 0.26535 | 0.0718 | -3.1875
-18.5 | -0.8234 | 0.25658 | 0.0653 | -3.2091
-17.5 | -0.7786 | 0.24033 | 0.0563 | -3.2397
-17 | -0.7562 | 0.23259 | 0.0518 | -3.2512
-16.5 | -0.7341 | 0.22458 | 0.0471 | -3.2688
-16 | -0.7131 | 0.2158 | 0.0411 | -3.3044
-15 | -0.6714 | 0.19963 | 0.0329 | -3.3632
-14.5 | -0.6505 | 0.19203 | 0.0291 | -3.3875
-14 | -0.6306 | 0.18412 | 0.0251 | -3.4249
-13.5 | -0.6133 | 0.17532 | 0.0197 | -3.4982
-12.5 | -0.5787 | 0.1592 | 0.0127 | -3.6351
-12 | -0.5618 | 0.15161 | 0.0094 | -3.7056
-11.5 | -0.5519 | 0.14248 | 0.0037 | -3.8735
-11 | -0.5403 | 0.13387 | 0.0001 | -4.036
-10.5 | -0.5232 | 0.12712 | -0.0015 | -4.1158
-10 | -0.5147 | 0.11833 | -0.0062 | -4.3497
-9.5 | -0.5127 | 0.10806 | -0.0124 | -4.7446
-9 | -0.4991 | 0.10134 | -0.0136 | -4.925
-8.5 | -0.4904 | 0.09348 | -0.0171 | -5.246
-8 | -0.499 | 0.07924 | -0.0302 | -6.2973
-7.5 | -0.4943 | 0.07208 | -0.0317 | -6.8577
-7 | -0.5132 | 0.05593 | -0.0444 | -9.1758
-6.5 | -0.5392 | 0.04888 | -0.0475 | -11.0311
-6 | -0.5448 | 0.04051 | -0.0515 | -13.4485
-5.5 | -0.4935 | 0.02913 | -0.0621 | -16.9413
-5 | -0.424 | 0.02064 | -0.0675 | -20.5426
-4.5 | -0.3428 | 0.01613 | -0.0708 | -21.2523
-4 | -0.2665 | 0.01361 | -0.0718 | -19.5812
-3.5 | -0.1901 | 0.01198 | -0.073 | -15.8681
-3 | -0.1183 | 0.0108 | -0.0734 | -10.9537
-2.5 | -0.0513 | 0.0099 | -0.0726 | -5.1818
-2 | 0.0153 | 0.00819 | -0.0731 | 1.8681
-1.5 | 0.0812 | 0.0072 | -0.0728 | 11.2778
-1 | 0.1437 | 0.00729 | -0.0701 | 19.7119
-0.5 | 0.2069 | 0.00751 | -0.0677 | 27.5499
0 | 0.2728 | 0.00753 | -0.0663 | 36.2284
0.5 | 0.3359 | 0.00781 | -0.0644 | 43.009
1 | 0.3817 | 0.01038 | -0.0613 | 36.7726
1.5 | 0.4463 | 0.01108 | -0.0606 | 40.2798
2 | 0.5113 | 0.01161 | -0.0596 | 44.0396
2.5 | 0.5768 | 0.01223 | -0.0586 | 47.1627
3 | 0.6418 | 0.0128 | -0.0572 | 50.1406
3.5 | 0.7069 | 0.01353 | -0.0558 | 52.2469
4 | 0.7723 | 0.01419 | -0.054 | 54.4257
4.5 | 0.838 | 0.01493 | -0.0521 | 56.1286
5 | 0.9027 | 0.01595 | -0.0497 | 56.5956
5.5 | 0.9645 | 0.01749 | -0.0465 | 55.1458
6 | 1.0232 | 0.01964 | -0.0428 | 52.0978
6.5 | 1.0702 | 0.02371 | -0.0382 | 45.1371
7 | 1.0973 | 0.02876 | -0.0322 | 38.1537
7.5 | 1.0922 | 0.03564 | -0.0253 | 30.6453
8 | 1.0429 | 0.04586 | -0.0201 | 22.741
8.5 | 0.9851 | 0.05945 | -0.0247 | 16.5702
9 | 0.9271 | 0.08154 | -0.0433 | 11.3699
9.5 | 0.8922 | 0.09792 | -0.0539 | 9.1115
10 | 0.8727 | 0.11139 | -0.0613 | 7.8346
10.5 | 0.862 | 0.12371 | -0.0675 | 6.9679
11 | 0.8562 | 0.13582 | -0.0735 | 6.3039
11.5 | 0.8529 | 0.14836 | -0.0799 | 5.7489
12 | 0.8598 | 0.15874 | -0.0849 | 5.4164
12.5 | 0.8803 | 0.16532 | -0.0858 | 5.3248
13 | 0.8894 | 0.17804 | -0.0914 | 4.9955
13.5 | 0.8938 | 0.18987 | -0.1014 | 4.7074
14 | 0.9126 | 0.19798 | -0.1057 | 4.6096
14.5 | 0.9366 | 0.2048 | -0.1075 | 4.5732
15 | 0.9565 | 0.21412 | -0.1115 | 4.4671
15.5 | 0.9682 | 0.22493 | -0.1214 | 4.3045
16 | 0.9896 | 0.23291 | -0.1259 | 4.2489
16.5 | 1.0142 | 0.24011 | -0.1282 | 4.2239
17 | 1.0312 | 0.25035 | -0.1359 | 4.119
17.5 | 1.0517 | 0.25973 | -0.1426 | 4.0492
18 | 1.074 | 0.26755 | -0.1473 | 4.0142
18.5 | 1.0986 | 0.27536 | -0.1496 | 3.9897
19 | 1.1163 | 0.28603 | -0.1595 | 3.9027
19.5 | 1.1383 | 0.29473 | -0.1652 | 3.8622
20 | 1.1607 | 0.30263 | -0.1701 | 3.8354

## 33. Re 750k Mach 0.00 (1)
BIGFOIL.COM POLAR EXPORT
rae5215
RAE 5215 |  |  |  | Cl Max: | 1.25 | at alpha= | 10 | deg
JavaFoil+Calcfoil stall+Eppler ext transition |  |  |  | L/D Max: | 71.099 | at alpha= | 9 | deg
Re: | 750000 |  |  | Cd Min: | 0.00869 | at alpha= | -0.5 | deg
Mach: | 0 |  |  | Cl=0 at alpha= | -2.0424 | deg
|  |  |  | @ Cl=0.1, Cd= | 0.010416
|  |  |  | @ Cl=0.4, Cd= | 0.011718
|  |  |  | @ Cl=0.6, Cd= | 0.012305
alpha (deg) | Cl | Cd | Cm | Cl/Cd
-17.5 | -0.546 | 0.15689 | -0.019 | -3.482
-17 | -0.561 | 0.14764 | -0.019 | -3.799
-16.5 | -0.575 | 0.14301 | -0.02 | -4.021
-16 | -0.588 | 0.13315 | -0.02 | -4.417
-15.5 | -0.6 | 0.12643 | -0.02 | -4.748
-15 | -0.611 | 0.12042 | -0.02 | -5.075
-14.5 | -0.621 | 0.11541 | -0.02 | -5.377
-14 | -0.628 | 0.10842 | -0.02 | -5.795
-13.5 | -0.634 | 0.10316 | -0.02 | -6.145
-13 | -0.637 | 0.09646 | -0.02 | -6.606
-12.5 | -0.638 | 0.0915 | -0.021 | -6.971
-12 | -0.636 | 0.08661 | -0.021 | -7.341
-11.5 | -0.631 | 0.08181 | -0.021 | -7.709
-11 | -0.622 | 0.07751 | -0.022 | -8.029
-10.5 | -0.611 | 0.07261 | -0.022 | -8.411
-10 | -0.596 | 0.0684 | -0.022 | -8.706
-9.5 | -0.577 | 0.06475 | -0.023 | -8.911
-9 | -0.555 | 0.06081 | -0.023 | -9.125
-8.5 | -0.53 | 0.05656 | -0.024 | -9.376
-8 | -0.503 | 0.05245 | -0.027 | -9.599
-7.5 | -0.471 | 0.04995 | -0.027 | -9.432
-7 | -0.54 | 0.01266 | -0.051 | -42.69
-6.5 | -0.494 | 0.0124 | -0.052 | -39.875
-6 | -0.445 | 0.01198 | -0.052 | -37.181
-5.5 | -0.394 | 0.01178 | -0.052 | -33.445
-5 | -0.341 | 0.01157 | -0.052 | -29.453
-4.5 | -0.286 | 0.01139 | -0.053 | -25.082
-4 | -0.229 | 0.01124 | -0.053 | -20.381
-3.5 | -0.172 | 0.01104 | -0.053 | -15.54
-3 | -0.113 | 0.01088 | -0.053 | -10.41
-2.5 | -0.054 | 0.01069 | -0.054 | -5.075
-2 | 0.005 | 0.0106 | -0.054 | 0.468
-1.5 | 0.064 | 0.01047 | -0.054 | 6.146
-1 | 0.124 | 0.01038 | -0.054 | 11.929
-0.5 | 0.183 | 0.00869 | -0.055 | 21.068
0 | 0.243 | 0.00873 | -0.055 | 27.798
0.5 | 0.302 | 0.01144 | -0.055 | 26.406
1 | 0.361 | 0.01164 | -0.055 | 31.046
1.5 | 0.421 | 0.01176 | -0.055 | 35.771
2 | 0.479 | 0.01193 | -0.056 | 40.205
2.5 | 0.538 | 0.01214 | -0.056 | 44.325
3 | 0.596 | 0.01229 | -0.056 | 48.462
3.5 | 0.653 | 0.0125 | -0.056 | 52.25
4 | 0.71 | 0.01274 | -0.056 | 55.702
4.5 | 0.765 | 0.01318 | -0.057 | 58.084
5 | 0.82 | 0.01346 | -0.057 | 60.935
5.5 | 0.874 | 0.01394 | -0.057 | 62.67
6 | 0.926 | 0.01425 | -0.057 | 64.988
6.5 | 0.977 | 0.01462 | -0.057 | 66.819
7 | 1.025 | 0.01503 | -0.057 | 68.191
7.5 | 1.071 | 0.01545 | -0.057 | 69.342
8 | 1.115 | 0.01587 | -0.058 | 70.251
8.5 | 1.156 | 0.01628 | -0.058 | 71.024
9 | 1.195 | 0.01681 | -0.058 | 71.099
9.5 | 1.231 | 0.0174 | -0.058 | 70.72
10 | 1.25 | 0.02151 | -0.057 | 58.118
10.5 | 1.236 | 0.02533 | -0.055 | 48.773
11 | 1.109 | 0.06001 | -0.042 | 18.472
11.5 | 1.112 | 0.06929 | -0.04 | 16.042
12 | 1.119 | 0.07674 | -0.038 | 14.579
12.5 | 1.128 | 0.08269 | -0.037 | 13.647
13 | 1.135 | 0.08912 | -0.036 | 12.738
13.5 | 1.14 | 0.0952 | -0.035 | 11.975
14 | 1.143 | 0.10182 | -0.034 | 11.222
14.5 | 1.143 | 0.10869 | -0.034 | 10.512
15 | 1.14 | 0.11571 | -0.033 | 9.854

## 34. Re 750k Mach 0.00 (2)
BIGFOIL.COM POLAR EXPORT
rae5215
RAE 5215 |  |  |  | Cl Max: | 1.5221 | at alpha= | 14.5 | deg
XFOIL ncrit=9 |  |  |  | L/D Max: | 76.5368 | at alpha= | 7.5 | deg
Re: | 750000 |  |  | Cd Min: | 0.25226 | at alpha= | 19.5 | deg
Mach: | 0 |  |  | Cl=0 at alpha= | -2.123 | deg
|  |  |  | @ Cl=0.1, Cd= | 0.0058026
|  |  |  | @ Cl=0.4, Cd= | 0.0088742
|  |  |  | @ Cl=0.6, Cd= | 0.010308
alpha (deg) | Cl | Cd | Cm | Cl/Cd
-20 | -0.8101 | 0.24915 | 0.0652 | -3.2515
-19.5 | -0.7921 | 0.24323 | 0.0627 | -3.2566
-19 | -0.7749 | 0.23744 | 0.0591 | -3.2636
-18.5 | -0.7579 | 0.23133 | 0.0553 | -3.2763
-18 | -0.7411 | 0.22486 | 0.0513 | -3.2958
-17.5 | -0.7247 | 0.21775 | 0.0472 | -3.3281
-17 | -0.7137 | 0.20818 | 0.0404 | -3.4283
-16.5 | -0.698 | 0.20094 | 0.0374 | -3.4737
-16 | -0.6809 | 0.1951 | 0.035 | -3.49
-15.5 | -0.6654 | 0.18883 | 0.0319 | -3.5238
-15 | -0.6509 | 0.18215 | 0.0286 | -3.5734
-14.5 | -0.6378 | 0.17479 | 0.0251 | -3.649
-14 | -0.6349 | 0.16338 | 0.0182 | -3.886
-13.5 | -0.6282 | 0.15435 | 0.0147 | -4.07
-13 | -0.6135 | 0.14862 | 0.0132 | -4.128
-12.5 | -0.602 | 0.14202 | 0.0108 | -4.2388
-12 | -0.5936 | 0.1344 | 0.0076 | -4.4167
-11.5 | -0.604 | 0.11924 | -0.001 | -5.0654
-11 | -0.6111 | 0.1075 | -0.0062 | -5.6847
-10.5 | -0.6069 | 0.10011 | -0.0093 | -6.0623
-10 | -0.7232 | 0.05581 | -0.0415 | -12.9583
-9.5 | -0.7453 | 0.04648 | -0.0483 | -16.0349
-9 | -0.7715 | 0.02882 | -0.0507 | -26.7696
-8.5 | -0.741 | 0.02209 | -0.0497 | -33.5446
-8 | -0.7003 | 0.01875 | -0.0483 | -37.3493
-7.5 | -0.6581 | 0.01726 | -0.0464 | -38.1286
-7 | -0.6116 | 0.01593 | -0.0453 | -38.393
-6.5 | -0.5443 | 0.01428 | -0.0482 | -38.1162
-6 | -0.4767 | 0.01313 | -0.0513 | -36.3062
-5.5 | -0.4093 | 0.01183 | -0.0541 | -34.5985
-5 | -0.3391 | 0.0109 | -0.0575 | -31.1101
-4 | -0.2103 | 0.00929 | -0.0614 | -22.6372
-3.5 | -0.1518 | 0.00879 | -0.0618 | -17.2696
-3 | -0.0964 | 0.00834 | -0.0614 | -11.5588
-2.5 | -0.0423 | 0.0074 | -0.0611 | -5.7162
-2 | 0.0138 | 0.00586 | -0.062 | 2.3549
-1.5 | 0.0691 | 0.00578 | -0.0613 | 11.955
-1 | 0.1237 | 0.00582 | -0.0602 | 21.2543
-0.5 | 0.1797 | 0.00597 | -0.0595 | 30.1005
0 | 0.2364 | 0.00608 | -0.0591 | 38.8816
0.5 | 0.2929 | 0.00616 | -0.0588 | 47.5487
1 | 0.3446 | 0.00703 | -0.0577 | 49.0185
1.5 | 0.3933 | 0.0088 | -0.0571 | 44.6932
2 | 0.4484 | 0.00941 | -0.0569 | 47.6514
2.5 | 0.5045 | 0.00973 | -0.0568 | 51.8499
3 | 0.5604 | 0.01011 | -0.0567 | 55.4303
3.5 | 0.6163 | 0.01039 | -0.0566 | 59.3167
4 | 0.6721 | 0.0107 | -0.0565 | 62.8131
4.5 | 0.727 | 0.01106 | -0.0562 | 65.7324
5 | 0.782 | 0.0114 | -0.056 | 68.5965
5.5 | 0.8369 | 0.01173 | -0.0558 | 71.347
6 | 0.8908 | 0.01213 | -0.0554 | 73.4378
6.5 | 0.9436 | 0.01261 | -0.0548 | 74.8295
7 | 0.9927 | 0.01307 | -0.0534 | 75.9526
7.5 | 1.0409 | 0.0136 | -0.0518 | 76.5368
8 | 1.0923 | 0.01449 | -0.0512 | 75.383
8.5 | 1.1417 | 0.0156 | -0.0503 | 73.1859
9 | 1.1918 | 0.01648 | -0.0494 | 72.318
9.5 | 1.24 | 0.01755 | -0.0484 | 70.6553
10 | 1.2835 | 0.01921 | -0.0467 | 66.8142
10.5 | 1.3289 | 0.02046 | -0.0452 | 64.9511
11 | 1.3717 | 0.0219 | -0.0435 | 62.6347
11.5 | 1.4122 | 0.02345 | -0.0416 | 60.2217
12 | 1.4489 | 0.0252 | -0.0392 | 57.496
12.5 | 1.4726 | 0.02837 | -0.0355 | 51.9069
13 | 1.4995 | 0.03052 | -0.0321 | 49.1317
13.5 | 1.5139 | 0.03295 | -0.027 | 45.9454
14 | 1.5211 | 0.03603 | -0.0222 | 42.2176
14.5 | 1.5221 | 0.03996 | -0.0182 | 38.0906
15 | 1.516 | 0.04504 | -0.0156 | 33.659
15.5 | 1.5013 | 0.05179 | -0.0148 | 28.9882
16 | 1.4754 | 0.06115 | -0.017 | 24.1276
16.5 | 1.4326 | 0.07542 | -0.0246 | 18.995
17 | 1.3429 | 0.10298 | -0.043 | 13.0404
18.5 | 0.9933 | 0.24138 | -0.1244 | 4.1151
19 | 1.0098 | 0.24721 | -0.1282 | 4.0848
19.5 | 1.0272 | 0.25226 | -0.1313 | 4.072

## 35. Re 750k Mach 0.10 (1)
BIGFOIL.COM POLAR EXPORT
rae5215
RAE 5215 |  |  |  | Cl Max: | 1.242 | at alpha= | 10 | deg
JavaFoil+Calcfoil stall+Eppler ext transition |  |  |  | L/D Max: | 70.694 | at alpha= | 9 | deg
Re: | 750000 |  |  | Cd Min: | 0.0087 | at alpha= | -0.5 | deg
Mach: | 0.1 |  |  | Cl=0 at alpha= | -2.0417 | deg
|  |  |  | @ Cl=0.1, Cd= | 0.010421
|  |  |  | @ Cl=0.4, Cd= | 0.011718
|  |  |  | @ Cl=0.6, Cd= | 0.012313
alpha (deg) | Cl | Cd | Cm | Cl/Cd
-17 | -0.516 | 0.15048 | -0.019 | -3.432
-16.5 | -0.533 | 0.14208 | -0.02 | -3.755
-16 | -0.55 | 0.13714 | -0.02 | -4.008
-15.5 | -0.565 | 0.1294 | -0.02 | -4.365
-15 | -0.579 | 0.12334 | -0.02 | -4.693
-14.5 | -0.591 | 0.11707 | -0.02 | -5.052
-14 | -0.602 | 0.10928 | -0.02 | -5.51
-13.5 | -0.611 | 0.10416 | -0.02 | -5.865
-13 | -0.617 | 0.09737 | -0.021 | -6.339
-12.5 | -0.621 | 0.09213 | -0.021 | -6.739
-12 | -0.622 | 0.0879 | -0.021 | -7.071
-11.5 | -0.619 | 0.08214 | -0.021 | -7.536
-11 | -0.613 | 0.07782 | -0.022 | -7.878
-10.5 | -0.604 | 0.07325 | -0.022 | -8.239
-10 | -0.59 | 0.06904 | -0.022 | -8.549
-9.5 | -0.573 | 0.06481 | -0.022 | -8.845
-9 | -0.553 | 0.0612 | -0.023 | -9.028
-8.5 | -0.529 | 0.05698 | -0.024 | -9.278
-8 | -0.503 | 0.05294 | -0.026 | -9.493
-7.5 | -0.471 | 0.05045 | -0.026 | -9.333
-7 | -0.541 | 0.01265 | -0.052 | -42.783
-6.5 | -0.496 | 0.01241 | -0.052 | -39.918
-6 | -0.447 | 0.01198 | -0.052 | -37.3
-5.5 | -0.396 | 0.0118 | -0.052 | -33.521
-5 | -0.342 | 0.01159 | -0.053 | -29.525
-4.5 | -0.287 | 0.01145 | -0.053 | -25.063
-4 | -0.23 | 0.01125 | -0.053 | -20.452
-3.5 | -0.172 | 0.01105 | -0.053 | -15.6
-3 | -0.114 | 0.01088 | -0.054 | -10.454
-2.5 | -0.055 | 0.01071 | -0.054 | -5.095
-2 | 0.005 | 0.01061 | -0.054 | 0.471
-1.5 | 0.065 | 0.01048 | -0.054 | 6.175
-1 | 0.124 | 0.01038 | -0.055 | 11.986
-0.5 | 0.184 | 0.0087 | -0.055 | 21.168
0 | 0.244 | 0.00873 | -0.055 | 27.929
0.5 | 0.303 | 0.01144 | -0.055 | 26.52
1 | 0.363 | 0.01165 | -0.055 | 31.175
1.5 | 0.423 | 0.01176 | -0.056 | 35.934
2 | 0.482 | 0.01193 | -0.056 | 40.372
2.5 | 0.541 | 0.01215 | -0.056 | 44.498
3 | 0.599 | 0.01231 | -0.056 | 48.641
3.5 | 0.656 | 0.01251 | -0.056 | 52.436
4 | 0.713 | 0.01295 | -0.057 | 55.063
4.5 | 0.769 | 0.0132 | -0.057 | 58.238
5 | 0.824 | 0.01349 | -0.057 | 61.063
5.5 | 0.877 | 0.01398 | -0.057 | 62.756
6 | 0.93 | 0.0143 | -0.057 | 65.037
6.5 | 0.98 | 0.01467 | -0.057 | 66.819
7 | 1.028 | 0.01509 | -0.058 | 68.166
7.5 | 1.074 | 0.01552 | -0.058 | 69.212
8 | 1.118 | 0.01595 | -0.058 | 70.084
8.5 | 1.159 | 0.01639 | -0.058 | 70.692
9 | 1.196 | 0.01692 | -0.058 | 70.694
9.5 | 1.231 | 0.0176 | -0.058 | 69.963
10 | 1.242 | 0.02201 | -0.057 | 56.433
10.5 | 1.192 | 0.03118 | -0.053 | 38.24
11 | 1.097 | 0.06334 | -0.041 | 17.322
11.5 | 1.102 | 0.07151 | -0.039 | 15.415
12 | 1.111 | 0.07791 | -0.038 | 14.263
12.5 | 1.119 | 0.084 | -0.037 | 13.32
13 | 1.123 | 0.09061 | -0.035 | 12.392
13.5 | 1.126 | 0.09659 | -0.035 | 11.661
14 | 1.124 | 0.10417 | -0.033 | 10.792
14.5 | 1.122 | 0.11118 | -0.033 | 10.088
15 | 1.116 | 0.11845 | -0.031 | 9.419

## 36. Re 750k Mach 0.10 (2)
BIGFOIL.COM POLAR EXPORT
rae5215
RAE 5215 |  |  |  | Cl Max: | 1.5028 | at alpha= | 14 | deg
XFOIL ncrit=9 |  |  |  | L/D Max: | 75.3963 | at alpha= | 7.5 | deg
Re: | 750000 |  |  | Cd Min: | 0.25006 | at alpha= | -20 | deg
Mach: | 0.1 |  |  | Cl=0 at alpha= | -2.1201 | deg
|  |  |  | @ Cl=0.1, Cd= | 0.0058179
|  |  |  | @ Cl=0.4, Cd= | 0.0089283
|  |  |  | @ Cl=0.6, Cd= | 0.010332
alpha (deg) | Cl | Cd | Cm | Cl/Cd
-20 | -0.8122 | 0.25006 | 0.0658 | -3.248
-19.5 | -0.7941 | 0.2441 | 0.0632 | -3.2532
-19 | -0.7768 | 0.23826 | 0.0596 | -3.2603
-18.5 | -0.7595 | 0.23209 | 0.0557 | -3.2724
-18 | -0.7426 | 0.22557 | 0.0517 | -3.2921
-17.5 | -0.726 | 0.21838 | 0.0475 | -3.3245
-17 | -0.7146 | 0.20891 | 0.0407 | -3.4206
-16.5 | -0.6985 | 0.20171 | 0.0377 | -3.4629
-16 | -0.6813 | 0.19582 | 0.0353 | -3.4792
-15.5 | -0.6656 | 0.18949 | 0.0321 | -3.5126
-15 | -0.6508 | 0.18278 | 0.0288 | -3.5606
-14.5 | -0.6376 | 0.17537 | 0.0253 | -3.6357
-14 | -0.6342 | 0.16407 | 0.0184 | -3.8654
-13.5 | -0.6268 | 0.15523 | 0.0149 | -4.0379
-13 | -0.6117 | 0.14947 | 0.0135 | -4.0925
-12.5 | -0.6 | 0.14282 | 0.011 | -4.2011
-12 | -0.5915 | 0.1352 | 0.0078 | -4.375
-11.5 | -0.6007 | 0.12039 | -0.0006 | -4.9896
-11 | -0.6058 | 0.10923 | -0.0055 | -5.5461
-10.5 | -0.6005 | 0.10205 | -0.0083 | -5.8844
-10 | -0.7188 | 0.0569 | -0.0409 | -12.6327
-9.5 | -0.7339 | 0.04906 | -0.0477 | -14.9592
-9 | -0.749 | 0.03646 | -0.0508 | -20.5431
-8.5 | -0.7424 | 0.02391 | -0.0504 | -31.0498
-8 | -0.7037 | 0.01995 | -0.0488 | -35.2732
-7.5 | -0.6631 | 0.01776 | -0.0468 | -37.3367
-7 | -0.615 | 0.01634 | -0.046 | -37.6377
-6.5 | -0.5464 | 0.01493 | -0.0489 | -36.5975
-6 | -0.4795 | 0.0133 | -0.0518 | -36.0526
-5.5 | -0.4111 | 0.01208 | -0.0547 | -34.0315
-5 | -0.3408 | 0.01097 | -0.0581 | -31.0665
-4.5 | -0.2753 | 0.01006 | -0.0602 | -27.3658
-4 | -0.212 | 0.00935 | -0.0617 | -22.6738
-3.5 | -0.1533 | 0.00885 | -0.062 | -17.322
-3 | -0.0975 | 0.00837 | -0.0617 | -11.6487
-2.5 | -0.043 | 0.0075 | -0.0612 | -5.7333
-2 | 0.0136 | 0.00589 | -0.0623 | 2.309
-1.5 | 0.0692 | 0.00579 | -0.0615 | 11.9516
-1 | 0.1243 | 0.00584 | -0.0605 | 21.2842
-0.5 | 0.1806 | 0.00598 | -0.0598 | 30.2007
0 | 0.2376 | 0.00608 | -0.0594 | 39.0789
0.5 | 0.2944 | 0.00618 | -0.059 | 47.6375
1 | 0.3457 | 0.00718 | -0.0579 | 48.1476
1.5 | 0.3952 | 0.00888 | -0.0573 | 44.5045
2 | 0.4508 | 0.00944 | -0.0571 | 47.7542
2.5 | 0.5073 | 0.00976 | -0.057 | 51.9775
3 | 0.5635 | 0.01013 | -0.0569 | 55.6269
3.5 | 0.6196 | 0.01044 | -0.0567 | 59.3487
4 | 0.6759 | 0.01074 | -0.0566 | 62.933
4.5 | 0.7313 | 0.01109 | -0.0563 | 65.9423
5 | 0.7865 | 0.01148 | -0.056 | 68.5105
5.5 | 0.8417 | 0.01183 | -0.0557 | 71.1496
6 | 0.896 | 0.01226 | -0.0552 | 73.0832
6.5 | 0.9491 | 0.01277 | -0.0546 | 74.3226
7 | 0.9992 | 0.01327 | -0.0533 | 75.2977
7.5 | 1.0465 | 0.01388 | -0.0514 | 75.3963
8 | 1.099 | 0.01468 | -0.0507 | 74.8638
8.5 | 1.1488 | 0.0158 | -0.0497 | 72.7089
9 | 1.199 | 0.01676 | -0.0487 | 71.5394
9.5 | 1.2467 | 0.01798 | -0.0474 | 69.3382
10 | 1.2908 | 0.01961 | -0.0457 | 65.8236
10.5 | 1.3357 | 0.021 | -0.044 | 63.6048
11 | 1.378 | 0.02257 | -0.042 | 61.0545
11.5 | 1.4176 | 0.02424 | -0.0398 | 58.4818
12 | 1.4511 | 0.02637 | -0.0369 | 55.0284
12.5 | 1.4731 | 0.0296 | -0.0329 | 49.7669
13 | 1.4932 | 0.03198 | -0.0284 | 46.6917
13.5 | 1.5015 | 0.03494 | -0.0231 | 42.9737
14 | 1.5028 | 0.03876 | -0.0186 | 38.7719
14.5 | 1.4965 | 0.04378 | -0.0154 | 34.1823
15 | 1.481 | 0.0505 | -0.0143 | 29.3267
15.5 | 1.454 | 0.05993 | -0.0163 | 24.2616
16 | 1.4093 | 0.07458 | -0.0243 | 18.8965
16.5 | 1.3137 | 0.10381 | -0.0442 | 12.6549
18.5 | 0.996 | 0.24245 | -0.1254 | 4.1081
19 | 1.0127 | 0.2483 | -0.1292 | 4.0785

## 37. Re 750k Mach 0.25 (1)
BIGFOIL.COM POLAR EXPORT
rae5215
RAE 5215 |  |  |  | Cl Max: | 1.199 | at alpha= | 9 | deg
JavaFoil+Calcfoil stall+Eppler ext transition |  |  |  | L/D Max: | 68.728 | at alpha= | 8 | deg
Re: | 750000 |  |  | Cd Min: | 0.00871 | at alpha= | -0.5 | deg
Mach: | 0.25 |  |  | Cl=0 at alpha= | -2.041 | deg
|  |  |  | @ Cl=0.1, Cd= | 0.010444
|  |  |  | @ Cl=0.4, Cd= | 0.011753
|  |  |  | @ Cl=0.6, Cd= | 0.012387
alpha (deg) | Cl | Cd | Cm | Cl/Cd
-15 | -0.267 | 0.13504 | -0.021 | -1.977
-14.5 | -0.317 | 0.12524 | -0.021 | -2.529
-14 | -0.361 | 0.11969 | -0.021 | -3.019
-13.5 | -0.402 | 0.11149 | -0.021 | -3.602
-13 | -0.438 | 0.10434 | -0.021 | -4.193
-12.5 | -0.469 | 0.09843 | -0.021 | -4.762
-12 | -0.495 | 0.09323 | -0.021 | -5.309
-11.5 | -0.516 | 0.08653 | -0.021 | -5.959
-11 | -0.531 | 0.08125 | -0.022 | -6.533
-10.5 | -0.54 | 0.07687 | -0.022 | -7.022
-10 | -0.543 | 0.07132 | -0.022 | -7.608
-9.5 | -0.539 | 0.06711 | -0.022 | -8.034
-9 | -0.53 | 0.06295 | -0.023 | -8.415
-8.5 | -0.515 | 0.05832 | -0.024 | -8.824
-8 | -0.494 | 0.05483 | -0.024 | -9.006
-7.5 | -0.468 | 0.0522 | -0.024 | -8.959
-7 | -0.437 | 0.04906 | -0.025 | -8.917
-6.5 | -0.501 | 0.01251 | -0.053 | -40.025
-6 | -0.454 | 0.01231 | -0.054 | -36.868
-5.5 | -0.403 | 0.01191 | -0.054 | -33.843
-5 | -0.35 | 0.01174 | -0.054 | -29.788
-4.5 | -0.294 | 0.0115 | -0.054 | -25.549
-4 | -0.236 | 0.01132 | -0.055 | -20.839
-3.5 | -0.177 | 0.01113 | -0.055 | -15.898
-3 | -0.117 | 0.0109 | -0.055 | -10.722
-2.5 | -0.056 | 0.01073 | -0.055 | -5.222
-2 | 0.005 | 0.01064 | -0.056 | 0.482
-1.5 | 0.066 | 0.01051 | -0.056 | 6.325
-1 | 0.128 | 0.01039 | -0.056 | 12.3
-0.5 | 0.189 | 0.00871 | -0.056 | 21.725
0 | 0.25 | 0.00874 | -0.057 | 28.662
0.5 | 0.312 | 0.01149 | -0.057 | 27.132
1 | 0.373 | 0.0117 | -0.057 | 31.897
1.5 | 0.434 | 0.01182 | -0.057 | 36.74
2 | 0.495 | 0.012 | -0.057 | 41.245
2.5 | 0.555 | 0.01223 | -0.058 | 45.41
3 | 0.615 | 0.01244 | -0.058 | 49.437
3.5 | 0.674 | 0.01262 | -0.058 | 53.38
4 | 0.731 | 0.01311 | -0.058 | 55.809
4.5 | 0.788 | 0.01336 | -0.058 | 59.003
5 | 0.844 | 0.01366 | -0.059 | 61.774
5.5 | 0.898 | 0.01421 | -0.059 | 63.171
6 | 0.95 | 0.01461 | -0.059 | 65.034
6.5 | 1 | 0.015 | -0.059 | 66.67
7 | 1.047 | 0.01543 | -0.059 | 67.822
7.5 | 1.09 | 0.01593 | -0.059 | 68.429
8 | 1.13 | 0.01645 | -0.059 | 68.728
8.5 | 1.167 | 0.01705 | -0.06 | 68.432
9 | 1.199 | 0.01784 | -0.06 | 67.174
9.5 | 1.172 | 0.02526 | -0.057 | 46.386
10 | 1.04 | 0.0588 | -0.042 | 17.689
10.5 | 1.04 | 0.06758 | -0.039 | 15.39
11 | 1.045 | 0.07371 | -0.037 | 14.172
11.5 | 1.045 | 0.08015 | -0.036 | 13.036
12 | 1.042 | 0.08641 | -0.035 | 12.055
12.5 | 1.032 | 0.09372 | -0.034 | 11.012
13 | 1.017 | 0.10122 | -0.031 | 10.052
13.5 | 1.001 | 0.10827 | -0.031 | 9.245
14 | 0.979 | 0.11632 | -0.03 | 8.415

## 38. Re 750k Mach 0.25 (2)
BIGFOIL.COM POLAR EXPORT
rae5215
RAE 5215 |  |  |  | Cl Max: | 1.4199 | at alpha= | 11.5 | deg
XFOIL ncrit=9 |  |  |  | L/D Max: | 73.0608 | at alpha= | 7.5 | deg
Re: | 750000 |  |  | Cd Min: | 0.25519 | at alpha= | -20 | deg
Mach: | 0.25 |  |  | Cl=0 at alpha= | -2.1022 | deg
|  |  |  | @ Cl=0.1, Cd= | 0.0058759
|  |  |  | @ Cl=0.4, Cd= | 0.0090831
|  |  |  | @ Cl=0.6, Cd= | 0.01043
alpha (deg) | Cl | Cd | Cm | Cl/Cd
-20 | -0.8245 | 0.25519 | 0.0692 | -3.2309
-19.5 | -0.8061 | 0.24907 | 0.0659 | -3.2364
-19 | -0.7878 | 0.24286 | 0.0619 | -3.2438
-18.5 | -0.7696 | 0.23636 | 0.0578 | -3.2561
-18 | -0.7515 | 0.22955 | 0.0536 | -3.2738
-17.5 | -0.7338 | 0.22168 | 0.0488 | -3.3102
-17 | -0.7206 | 0.21283 | 0.0422 | -3.3858
-16.5 | -0.7025 | 0.20587 | 0.0397 | -3.4123
-16 | -0.6847 | 0.19968 | 0.0368 | -3.429
-15.5 | -0.6679 | 0.19306 | 0.0334 | -3.4595
-15 | -0.6519 | 0.18607 | 0.0298 | -3.5035
-14.5 | -0.6381 | 0.1779 | 0.0256 | -3.5868
-14 | -0.632 | 0.16759 | 0.019 | -3.7711
-13.5 | -0.6197 | 0.15974 | 0.0164 | -3.8794
-13 | -0.6038 | 0.15368 | 0.0147 | -3.9289
-12.5 | -0.5913 | 0.14674 | 0.0119 | -4.0296
-12 | -0.5818 | 0.13894 | 0.0086 | -4.1874
-11.5 | -0.5869 | 0.12534 | 0.0006 | -4.6825
-11 | -0.5836 | 0.11661 | -0.0025 | -5.0047
-10.5 | -0.5744 | 0.10997 | -0.0048 | -5.2232
-10 | -0.5679 | 0.10231 | -0.0081 | -5.5508
-9.5 | -0.5665 | 0.09318 | -0.0129 | -6.0796
-9 | -0.5736 | 0.0812 | -0.0207 | -7.064
-8.5 | -0.6941 | 0.04159 | -0.0511 | -16.6891
-8 | -0.6966 | 0.03167 | -0.0515 | -21.9956
-7.5 | -0.6826 | 0.02315 | -0.049 | -29.486
-7 | -0.6328 | 0.01949 | -0.0495 | -32.4679
-6.5 | -0.5631 | 0.01666 | -0.0525 | -33.7995
-6 | -0.4942 | 0.01436 | -0.055 | -34.415
-5.5 | -0.4223 | 0.01296 | -0.0579 | -32.5849
-5 | -0.3522 | 0.01148 | -0.0606 | -30.6794
-4.5 | -0.2836 | 0.01046 | -0.0627 | -27.1128
-4 | -0.2209 | 0.00972 | -0.0635 | -22.7263
-3.5 | -0.1616 | 0.00906 | -0.0634 | -17.8366
-3 | -0.1037 | 0.00857 | -0.063 | -12.1004
-2.5 | -0.0471 | 0.00794 | -0.0622 | -5.932
-2 | 0.0121 | 0.00606 | -0.0637 | 1.9967
-1.5 | 0.0697 | 0.00586 | -0.063 | 11.8942
-1 | 0.127 | 0.00589 | -0.062 | 21.562
-0.5 | 0.1854 | 0.00603 | -0.0612 | 30.7463
0 | 0.2442 | 0.00614 | -0.0608 | 39.772
0.5 | 0.3027 | 0.0063 | -0.0603 | 48.0476
1 | 0.352 | 0.00795 | -0.0588 | 44.2767
1.5 | 0.4058 | 0.00922 | -0.0584 | 44.013
2 | 0.4637 | 0.00964 | -0.0581 | 48.1017
2.5 | 0.5224 | 0.00998 | -0.0579 | 52.3447
3 | 0.5807 | 0.01029 | -0.0577 | 56.4334
3.5 | 0.6386 | 0.01071 | -0.0573 | 59.6265
4 | 0.6966 | 0.01104 | -0.057 | 63.0978
4.5 | 0.7548 | 0.01135 | -0.0566 | 66.5022
5 | 0.8124 | 0.01176 | -0.056 | 69.0816
5.5 | 0.8694 | 0.0122 | -0.0554 | 71.2623
6 | 0.9257 | 0.01275 | -0.0546 | 72.6039
6.5 | 0.9803 | 0.01352 | -0.0535 | 72.5074
7 | 1.0334 | 0.01426 | -0.0519 | 72.4684
7.5 | 1.0813 | 0.0148 | -0.0491 | 73.0608
8 | 1.1336 | 0.0161 | -0.0476 | 70.4099
8.5 | 1.1861 | 0.01728 | -0.046 | 68.64
9 | 1.2353 | 0.01879 | -0.044 | 65.7424
9.5 | 1.2805 | 0.02078 | -0.0415 | 61.6218
10 | 1.3245 | 0.02278 | -0.0388 | 58.1431
10.5 | 1.3638 | 0.0251 | -0.0356 | 54.3347
11 | 1.3972 | 0.02767 | -0.0319 | 50.4951
11.5 | 1.4199 | 0.03076 | -0.0273 | 46.1606
12 | 1.4111 | 0.03549 | -0.02 | 39.7605
12.5 | 1.4025 | 0.0405 | -0.015 | 34.6296
13 | 1.3804 | 0.04775 | -0.013 | 28.9089
13.5 | 1.344 | 0.0586 | -0.0161 | 22.9352
14 | 1.2904 | 0.0767 | -0.0288 | 16.824
14.5 | 1.1945 | 0.10685 | -0.0492 | 11.1792
16.5 | 0.9499 | 0.21762 | -0.1117 | 4.3649

## 39. Re 750k Mach 0.50 (1)
BIGFOIL.COM POLAR EXPORT
rae5215
RAE 5215 |  |  |  | Cl Max: | 1.205 | at alpha= | 20 | deg
JavaFoil+Calcfoil stall+Eppler ext transition |  |  |  | L/D Max: | 62.217 | at alpha= | 5.5 | deg
Re: | 750000 |  |  | Cd Min: | 0.00874 | at alpha= | -0.5 | deg
Mach: | 0.5 |  |  | Cl=0 at alpha= | -2.0441 | deg
|  |  |  | @ Cl=0.1, Cd= | 0.01051
|  |  |  | @ Cl=0.4, Cd= | 0.011873
|  |  |  | @ Cl=0.6, Cd= | 0.012479
alpha (deg) | Cl | Cd | Cm | Cl/Cd
-20 | -0.97 | 0.21634 | -0.028 | -4.484
-19.5 | -0.943 | 0.20982 | -0.027 | -4.494
-19 | -0.917 | 0.20425 | -0.027 | -4.489
-18.5 | -0.891 | 0.19726 | -0.027 | -4.515
-18 | -0.865 | 0.19214 | -0.028 | -4.501
-17.5 | -0.839 | 0.18575 | -0.028 | -4.515
-17 | -0.812 | 0.18184 | -0.028 | -4.468
-16.5 | -0.786 | 0.17616 | -0.028 | -4.463
-16 | -0.76 | 0.1749 | -0.028 | -4.345
-15.5 | -0.732 | 0.16404 | -0.027 | -4.462
-15 | -0.706 | 0.15776 | -0.027 | -4.472
-14.5 | -0.679 | 0.1552 | -0.027 | -4.375
-14 | -0.653 | 0.15143 | -0.028 | -4.309
-13.5 | -0.625 | 0.1425 | -0.026 | -4.383
-13 | -0.598 | 0.13889 | -0.026 | -4.305
-12.5 | -0.571 | 0.12989 | -0.027 | -4.398
-12 | -0.544 | 0.12191 | -0.025 | -4.459
-11.5 | -0.517 | 0.11742 | -0.026 | -4.401
-11 | -0.49 | 0.1142 | -0.026 | -4.29
-10.5 | -0.463 | 0.11118 | -0.026 | -4.164
-10 | -0.436 | 0.10484 | -0.026 | -4.158
-9.5 | -0.408 | 0.10115 | -0.025 | -4.037
-9 | -0.381 | 0.09787 | -0.025 | -3.896
-8.5 | -0.354 | 0.13367 | -0.025 | -2.649
-8 | -0.327 | 0.08985 | -0.025 | -3.639
-7.5 | -0.3 | 0.06144 | -0.025 | -4.877
-7 | -0.272 | 0.05532 | -0.025 | -4.923
-6.5 | -0.245 | 0.05146 | -0.026 | -4.763
-6 | -0.325 | 0.04737 | -0.027 | -6.863
-5.5 | -0.328 | 0.04439 | -0.027 | -7.38
-5 | -0.299 | 0.04105 | -0.031 | -7.279
-4.5 | -0.319 | 0.01207 | -0.061 | -26.402
-4 | -0.259 | 0.01166 | -0.061 | -22.243
-3.5 | -0.196 | 0.01139 | -0.061 | -17.211
-3 | -0.13 | 0.01114 | -0.062 | -11.67
-2.5 | -0.062 | 0.01091 | -0.062 | -5.727
-2 | 0.006 | 0.01067 | -0.062 | 0.537
-1.5 | 0.074 | 0.01054 | -0.062 | 7.042
-1 | 0.143 | 0.01046 | -0.063 | 13.648
-0.5 | 0.211 | 0.00874 | -0.063 | 24.177
0 | 0.28 | 0.0115 | -0.063 | 24.328
0.5 | 0.348 | 0.01173 | -0.063 | 29.672
1 | 0.417 | 0.01192 | -0.064 | 34.94
1.5 | 0.485 | 0.01213 | -0.064 | 39.967
2 | 0.552 | 0.0123 | -0.064 | 44.906
2.5 | 0.619 | 0.01255 | -0.064 | 49.31
3 | 0.684 | 0.01287 | -0.065 | 53.136
3.5 | 0.747 | 0.01345 | -0.065 | 55.57
4 | 0.809 | 0.01377 | -0.065 | 58.733
4.5 | 0.867 | 0.01441 | -0.065 | 60.138
5 | 0.92 | 0.01493 | -0.065 | 61.634
5.5 | 0.968 | 0.01555 | -0.066 | 62.217
6 | 1.006 | 0.01627 | -0.066 | 61.817
6.5 | 1.03 | 0.01728 | -0.066 | 59.598
7 | 0.837 | 0.0522 | -0.042 | 16.026
7.5 | 0.739 | 0.06321 | -0.028 | 11.693
8 | 0.553 | 0.08578 | -0.029 | 6.446
8.5 | 0.58 | 0.09442 | -0.029 | 6.144
9 | 0.608 | 0.10286 | -0.03 | 5.91
9.5 | 0.635 | 0.10616 | -0.03 | 5.982
10 | 0.663 | 0.11496 | -0.032 | 5.77
10.5 | 0.69 | 0.11897 | -0.032 | 5.803
11 | 0.719 | 0.12888 | -0.034 | 5.578
11.5 | 0.746 | 0.1362 | -0.034 | 5.476
12 | 0.773 | 0.13945 | -0.034 | 5.542
12.5 | 0.802 | 0.14729 | -0.036 | 5.442
13 | 0.829 | 0.15231 | -0.036 | 5.441
13.5 | 0.856 | 0.15709 | -0.036 | 5.447
14 | 0.883 | 0.15858 | -0.036 | 5.565
14.5 | 0.91 | 0.16518 | -0.037 | 5.507
15 | 0.938 | 0.16849 | -0.038 | 5.565
15.5 | 0.968 | 0.18011 | -0.04 | 5.375
16 | 0.994 | 0.18241 | -0.039 | 5.447
16.5 | 1.02 | 0.18721 | -0.039 | 5.449
17 | 1.046 | 0.19098 | -0.039 | 5.479
17.5 | 1.073 | 0.19674 | -0.04 | 5.453
18 | 1.099 | 0.19915 | -0.04 | 5.52
18.5 | 1.125 | 0.20587 | -0.04 | 5.467
19 | 1.152 | 0.21106 | -0.04 | 5.458
19.5 | 1.179 | 0.21711 | -0.04 | 5.428
20 | 1.205 | 0.22236 | -0.041 | 5.42

## 40. Re 750k Mach 0.50 (2)
BIGFOIL.COM POLAR EXPORT
rae5215
RAE 5215 |  |  |  | Cl Max: | 1.163 | at alpha= | 20 | deg
XFOIL ncrit=9 |  |  |  | L/D Max: | 66.8913 | at alpha= | 5 | deg
Re: | 750000 |  |  | Cd Min: | 0.30167 | at alpha= | 20 | deg
Mach: | 0.5 |  |  | Cl=0 at alpha= | -2.0297 | deg
|  |  |  | @ Cl=0.1, Cd= | 0.0061498
|  |  |  | @ Cl=0.4, Cd= | 0.009604
|  |  |  | @ Cl=0.6, Cd= | 0.010892
alpha (deg) | Cl | Cd | Cm | Cl/Cd
-20 | -0.8928 | 0.28145 | 0.083 | -3.1721
-19.5 | -0.8702 | 0.27357 | 0.0778 | -3.1809
-19 | -0.8476 | 0.26554 | 0.0726 | -3.192
-18.5 | -0.8248 | 0.25728 | 0.0674 | -3.2058
-18 | -0.8019 | 0.24834 | 0.0617 | -3.229
-17.5 | -0.7807 | 0.23935 | 0.0552 | -3.2618
-17 | -0.7583 | 0.23126 | 0.0515 | -3.279
-16.5 | -0.7361 | 0.2238 | 0.0474 | -3.2891
-16 | -0.7144 | 0.21603 | 0.043 | -3.3069
-15.5 | -0.693 | 0.20801 | 0.0385 | -3.3316
-15 | -0.6743 | 0.19859 | 0.0321 | -3.3954
-14.5 | -0.6563 | 0.18984 | 0.0269 | -3.4571
-14 | -0.6343 | 0.18246 | 0.0247 | -3.4764
-13.5 | -0.6149 | 0.17501 | 0.0213 | -3.5135
-13 | -0.5967 | 0.16723 | 0.0176 | -3.5681
-12.5 | -0.5811 | 0.15832 | 0.0129 | -3.6704
-12 | -0.5729 | 0.1482 | 0.0063 | -3.8657
-11.5 | -0.5541 | 0.14121 | 0.0052 | -3.9239
-11 | -0.5389 | 0.13393 | 0.0025 | -4.0237
-10.5 | -0.5267 | 0.12595 | -0.0009 | -4.1818
-10 | -0.5252 | 0.11443 | -0.0085 | -4.5897
-9.5 | -0.5139 | 0.10735 | -0.0101 | -4.7871
-9 | -0.5033 | 0.09993 | -0.0129 | -5.0365
-8.5 | -0.497 | 0.09144 | -0.0171 | -5.4353
-8 | -0.5008 | 0.07909 | -0.0259 | -6.332
-7.5 | -0.516 | 0.0658 | -0.0334 | -7.8419
-7 | -0.5264 | 0.05357 | -0.0447 | -9.8264
-6.5 | -0.5591 | 0.04542 | -0.0485 | -12.3096
-6 | -0.5246 | 0.03207 | -0.0634 | -16.358
-5.5 | -0.4693 | 0.02162 | -0.0705 | -21.7068
-5 | -0.3995 | 0.0166 | -0.0726 | -24.0663
-4.5 | -0.3319 | 0.01319 | -0.0721 | -25.163
-4 | -0.2653 | 0.01164 | -0.0708 | -22.7921
-3.5 | -0.1993 | 0.01031 | -0.0699 | -19.3307
-3 | -0.1319 | 0.00942 | -0.0691 | -14.0021
-2.5 | -0.0648 | 0.0088 | -0.0682 | -7.3636
-2 | 0.0041 | 0.00812 | -0.0681 | 0.50493
-1.5 | 0.073 | 0.00617 | -0.0698 | 11.8314
-1 | 0.1397 | 0.00612 | -0.0687 | 22.8268
-0.5 | 0.2066 | 0.00629 | -0.0675 | 32.8458
0 | 0.2731 | 0.00653 | -0.0664 | 41.8224
0.5 | 0.3255 | 0.00847 | -0.064 | 38.4298
1 | 0.388 | 0.00953 | -0.0633 | 40.7135
1.5 | 0.4545 | 0.00994 | -0.0626 | 45.7243
2 | 0.5211 | 0.01043 | -0.0619 | 49.9616
2.5 | 0.5882 | 0.0108 | -0.0611 | 54.463
3 | 0.6549 | 0.01132 | -0.0599 | 57.8534
3.5 | 0.7221 | 0.01179 | -0.0587 | 61.2468
4 | 0.7895 | 0.01232 | -0.0572 | 64.0828
4.5 | 0.8571 | 0.01289 | -0.0554 | 66.4934
5 | 0.9231 | 0.0138 | -0.053 | 66.8913
5.5 | 0.9871 | 0.01503 | -0.05 | 65.6753
6 | 1.0483 | 0.01678 | -0.0464 | 62.4732
6.5 | 1.1043 | 0.01944 | -0.042 | 56.8056
7 | 1.1486 | 0.02334 | -0.0368 | 49.2117
8 | 1.1157 | 0.03936 | -0.0219 | 28.346
8.5 | 1.0667 | 0.04959 | -0.0199 | 21.5104
9 | 1.0156 | 0.06463 | -0.029 | 15.7141
9.5 | 0.9699 | 0.08477 | -0.046 | 11.4415
10 | 0.9412 | 0.09905 | -0.0548 | 9.5023
10.5 | 0.9214 | 0.11185 | -0.0618 | 8.2378
11 | 0.8919 | 0.12778 | -0.0703 | 6.98
11.5 | 0.8803 | 0.14128 | -0.0773 | 6.2309
12 | 0.8789 | 0.15357 | -0.0836 | 5.7231
12.5 | 0.8843 | 0.16456 | -0.0892 | 5.3737
13 | 0.8949 | 0.17455 | -0.0942 | 5.1269
14 | 0.926 | 0.19349 | -0.1018 | 4.7858
14.5 | 0.9345 | 0.20606 | -0.1115 | 4.5351
15 | 0.9544 | 0.21425 | -0.1161 | 4.4546
15.5 | 0.9764 | 0.22147 | -0.1196 | 4.4087
16 | 0.9993 | 0.22938 | -0.1222 | 4.3565
16.5 | 1.0129 | 0.24151 | -0.1323 | 4.194
17 | 1.0346 | 0.24955 | -0.1372 | 4.1459
17.5 | 1.0574 | 0.25672 | -0.1409 | 4.1189
18 | 1.0788 | 0.26553 | -0.1455 | 4.0628
18.5 | 1.0976 | 0.27673 | -0.1544 | 3.9663
19 | 1.1197 | 0.28472 | -0.1595 | 3.9326
19.5 | 1.1421 | 0.29213 | -0.1638 | 3.9096
20 | 1.163 | 0.30167 | -0.1698 | 3.8552

## 41. Re 1M Mach 0.00 (1)
BIGFOIL.COM POLAR EXPORT
rae5215
RAE 5215 |  |  |  | Cl Max: | 1.276 | at alpha= | 10.5 | deg
JavaFoil+Calcfoil stall+Eppler ext transition |  |  |  | L/D Max: | 75.011 | at alpha= | 10 | deg
Re: | 1000000 |  |  | Cd Min: | 0.00838 | at alpha= | -0.5 | deg
Mach: | 0 |  |  | Cl=0 at alpha= | -2.0424 | deg
|  |  |  | @ Cl=0.1, Cd= | 0.010076
|  |  |  | @ Cl=0.4, Cd= | 0.011315
|  |  |  | @ Cl=0.6, Cd= | 0.011873
alpha (deg) | Cl | Cd | Cm | Cl/Cd
-18 | -0.531 | 0.15913 | -0.019 | -3.34
-17.5 | -0.547 | 0.15047 | -0.02 | -3.633
-17 | -0.561 | 0.14443 | -0.02 | -3.886
-16.5 | -0.575 | 0.13687 | -0.02 | -4.203
-16 | -0.588 | 0.13051 | -0.02 | -4.509
-15.5 | -0.601 | 0.12397 | -0.02 | -4.845
-15 | -0.611 | 0.11732 | -0.02 | -5.212
-14.5 | -0.621 | 0.11179 | -0.02 | -5.554
-14 | -0.629 | 0.10546 | -0.021 | -5.962
-13.5 | -0.634 | 0.09962 | -0.021 | -6.367
-13 | -0.638 | 0.09485 | -0.021 | -6.723
-12.5 | -0.638 | 0.08935 | -0.021 | -7.144
-12 | -0.636 | 0.08462 | -0.022 | -7.52
-11.5 | -0.631 | 0.07998 | -0.022 | -7.891
-11 | -0.623 | 0.0757 | -0.022 | -8.228
-10.5 | -0.611 | 0.07133 | -0.023 | -8.568
-10 | -0.596 | 0.06718 | -0.023 | -8.872
-9.5 | -0.577 | 0.06333 | -0.023 | -9.118
-9 | -0.556 | 0.05959 | -0.024 | -9.324
-8.5 | -0.534 | 0.05406 | -0.028 | -9.872
-8 | -0.623 | 0.01267 | -0.051 | -49.164
-7.5 | -0.583 | 0.01253 | -0.051 | -46.572
-7 | -0.54 | 0.01231 | -0.051 | -43.908
-6.5 | -0.494 | 0.01199 | -0.052 | -41.218
-6 | -0.445 | 0.01162 | -0.052 | -38.329
-5.5 | -0.394 | 0.01143 | -0.052 | -34.48
-5 | -0.341 | 0.01122 | -0.052 | -30.355
-4.5 | -0.286 | 0.01102 | -0.053 | -25.908
-4 | -0.229 | 0.01088 | -0.053 | -21.063
-3.5 | -0.172 | 0.01068 | -0.053 | -16.057
-3 | -0.113 | 0.0105 | -0.053 | -10.785
-2.5 | -0.054 | 0.01035 | -0.054 | -5.245
-2 | 0.005 | 0.01026 | -0.054 | 0.484
-1.5 | 0.064 | 0.01013 | -0.054 | 6.352
-1 | 0.124 | 0.01004 | -0.054 | 12.332
-0.5 | 0.183 | 0.00838 | -0.055 | 21.859
0 | 0.243 | 0.00841 | -0.055 | 28.831
0.5 | 0.302 | 0.01105 | -0.055 | 27.331
1 | 0.361 | 0.01125 | -0.055 | 32.126
1.5 | 0.421 | 0.01135 | -0.055 | 37.053
2 | 0.479 | 0.01151 | -0.056 | 41.658
2.5 | 0.538 | 0.01171 | -0.056 | 45.946
3 | 0.596 | 0.01186 | -0.056 | 50.252
3.5 | 0.653 | 0.01205 | -0.056 | 54.208
4 | 0.71 | 0.01228 | -0.056 | 57.809
4.5 | 0.765 | 0.0127 | -0.057 | 60.27
5 | 0.82 | 0.01296 | -0.057 | 63.278
5.5 | 0.874 | 0.01343 | -0.057 | 65.071
6 | 0.926 | 0.01372 | -0.057 | 67.508
6.5 | 0.977 | 0.01406 | -0.057 | 69.436
7 | 1.025 | 0.01446 | -0.057 | 70.899
7.5 | 1.071 | 0.01485 | -0.057 | 72.147
8 | 1.115 | 0.01524 | -0.058 | 73.146
8.5 | 1.156 | 0.01562 | -0.058 | 74.027
9 | 1.195 | 0.0161 | -0.058 | 74.227
9.5 | 1.231 | 0.01661 | -0.058 | 74.102
10 | 1.263 | 0.01684 | -0.058 | 75.011
10.5 | 1.276 | 0.02146 | -0.057 | 59.454
11 | 1.264 | 0.02504 | -0.056 | 50.469
11.5 | 1.148 | 0.05534 | -0.045 | 20.741
12 | 1.135 | 0.06888 | -0.041 | 16.479
12.5 | 1.138 | 0.07705 | -0.039 | 14.767
13 | 1.142 | 0.08394 | -0.038 | 13.608
13.5 | 1.147 | 0.08986 | -0.037 | 12.766
14 | 1.149 | 0.09628 | -0.036 | 11.935
14.5 | 1.149 | 0.10289 | -0.036 | 11.166
15 | 1.147 | 0.10954 | -0.035 | 10.47
15.5 | 1.141 | 0.11677 | -0.034 | 9.775

## 42. Re 1M Mach 0.00 (2)
BIGFOIL.COM POLAR EXPORT
rae5215
RAE 5215 |  |  |  | Cl Max: | 1.5776 | at alpha= | 14 | deg
XFOIL ncrit=9 |  |  |  | L/D Max: | 82.4569 | at alpha= | 8 | deg
Re: | 1000000 |  |  | Cd Min: | 0.11777 | at alpha= | 18 | deg
Mach: | 0 |  |  | Cl=0 at alpha= | -2.0769 | deg
|  |  |  | @ Cl=0.1, Cd= | 0.0053162
|  |  |  | @ Cl=0.4, Cd= | 0.008493
|  |  |  | @ Cl=0.6, Cd= | 0.0095501
alpha (deg) | Cl | Cd | Cm | Cl/Cd
-10.5 | -0.9143 | 0.02921 | -0.0515 | -31.3009
-10 | -0.8814 | 0.0248 | -0.0514 | -35.5403
-9.5 | -0.841 | 0.0214 | -0.0509 | -39.2991
-9 | -0.7985 | 0.01826 | -0.0502 | -43.7295
-8.5 | -0.7518 | 0.01693 | -0.0493 | -44.4064
-8 | -0.7062 | 0.01577 | -0.0479 | -44.7812
-7.5 | -0.6612 | 0.01462 | -0.0463 | -45.2257
-6.5 | -0.5273 | 0.01222 | -0.0522 | -43.1506
-6 | -0.4609 | 0.0114 | -0.0547 | -40.4298
-5.5 | -0.3936 | 0.01045 | -0.0575 | -37.6651
-5 | -0.3305 | 0.00965 | -0.0592 | -34.2487
-4.5 | -0.2715 | 0.00912 | -0.0598 | -29.7697
-4 | -0.2159 | 0.00855 | -0.0596 | -25.2515
-3.5 | -0.1604 | 0.00813 | -0.0593 | -19.7294
-3 | -0.1051 | 0.00777 | -0.0588 | -13.5264
-2.5 | -0.049 | 0.00724 | -0.0587 | -6.768
-2 | 0.0089 | 0.00575 | -0.06 | 1.5478
-1.5 | 0.0651 | 0.00531 | -0.0599 | 12.2599
-1 | 0.1217 | 0.00532 | -0.0595 | 22.8759
-0.5 | 0.1788 | 0.0054 | -0.0593 | 33.1111
0 | 0.236 | 0.00557 | -0.0591 | 42.3698
0.5 | 0.292 | 0.00582 | -0.0587 | 50.1718
1 | 0.3417 | 0.00749 | -0.058 | 45.6208
1.5 | 0.3951 | 0.00846 | -0.0578 | 46.7021
2 | 0.4515 | 0.00884 | -0.0577 | 51.0747
2.5 | 0.5079 | 0.00914 | -0.0577 | 55.5689
3 | 0.5646 | 0.00938 | -0.0577 | 60.1919
3.5 | 0.6208 | 0.00965 | -0.0576 | 64.3316
4 | 0.6765 | 0.00999 | -0.0575 | 67.7177
4.5 | 0.7326 | 0.01021 | -0.0574 | 71.7532
5 | 0.788 | 0.01054 | -0.0572 | 74.7628
5.5 | 0.8429 | 0.01089 | -0.057 | 77.4013
6 | 0.8972 | 0.01131 | -0.0567 | 79.328
6.5 | 0.9508 | 0.01179 | -0.0563 | 80.6446
7 | 1.0035 | 0.01233 | -0.0557 | 81.3869
7.5 | 1.0537 | 0.0128 | -0.0546 | 82.3203
8 | 1.1008 | 0.01335 | -0.0528 | 82.4569
8.5 | 1.1526 | 0.01409 | -0.0522 | 81.8027
9 | 1.2022 | 0.01512 | -0.0513 | 79.5106
9.5 | 1.2521 | 0.01598 | -0.0504 | 78.3542
10 | 1.3005 | 0.01697 | -0.0493 | 76.6352
10.5 | 1.345 | 0.01838 | -0.0478 | 73.1774
11 | 1.3881 | 0.01985 | -0.0461 | 69.9295
11.5 | 1.4316 | 0.0211 | -0.0445 | 67.8483
12 | 1.4726 | 0.02248 | -0.0425 | 65.5071
12.5 | 1.5101 | 0.02406 | -0.0402 | 62.7639
13 | 1.5435 | 0.0258 | -0.0375 | 59.8256
13.5 | 1.5696 | 0.02786 | -0.0339 | 56.3388
14 | 1.5776 | 0.0306 | -0.028 | 51.5556
14.5 | 1.5686 | 0.03505 | -0.0218 | 44.7532
15 | 1.5745 | 0.03855 | -0.0185 | 40.8431
15.5 | 1.5731 | 0.0432 | -0.0161 | 36.4144
16 | 1.5635 | 0.04939 | -0.0153 | 31.6562
16.5 | 1.5432 | 0.05794 | -0.017 | 26.6344
17 | 1.5095 | 0.0703 | -0.0229 | 21.4723
17.5 | 1.4536 | 0.08939 | -0.0348 | 16.2613
18 | 1.359 | 0.11777 | -0.0522 | 11.5394

## 43. Re 1M Mach 0.10 (1)
BIGFOIL.COM POLAR EXPORT
rae5215
RAE 5215 |  |  |  | Cl Max: | 1.264 | at alpha= | 10.5 | deg
JavaFoil+Calcfoil stall+Eppler ext transition |  |  |  | L/D Max: | 74.055 | at alpha= | 10 | deg
Re: | 1000000 |  |  | Cd Min: | 0.00838 | at alpha= | -0.5 | deg
Mach: | 0.1 |  |  | Cl=0 at alpha= | -2.0417 | deg
|  |  |  | @ Cl=0.1, Cd= | 0.010081
|  |  |  | @ Cl=0.4, Cd= | 0.011322
|  |  |  | @ Cl=0.6, Cd= | 0.011873
alpha (deg) | Cl | Cd | Cm | Cl/Cd
-17 | -0.517 | 0.14762 | -0.02 | -3.5
-16.5 | -0.534 | 0.14035 | -0.02 | -3.803
-16 | -0.55 | 0.13239 | -0.02 | -4.153
-15.5 | -0.565 | 0.12527 | -0.02 | -4.511
-15 | -0.579 | 0.11928 | -0.02 | -4.855
-14.5 | -0.592 | 0.1125 | -0.02 | -5.259
-14 | -0.602 | 0.10642 | -0.021 | -5.662
-13.5 | -0.611 | 0.10158 | -0.021 | -6.018
-13 | -0.618 | 0.09572 | -0.021 | -6.452
-12.5 | -0.621 | 0.08993 | -0.021 | -6.909
-12 | -0.622 | 0.08543 | -0.022 | -7.281
-11.5 | -0.62 | 0.08075 | -0.022 | -7.672
-11 | -0.614 | 0.07621 | -0.022 | -8.052
-10.5 | -0.604 | 0.07169 | -0.023 | -8.425
-10 | -0.591 | 0.06753 | -0.023 | -8.748
-9.5 | -0.574 | 0.06368 | -0.023 | -9.008
-9 | -0.553 | 0.05993 | -0.023 | -9.227
-8.5 | -0.532 | 0.05472 | -0.027 | -9.715
-8 | -0.592 | 0.0172 | -0.048 | -34.433
-7.5 | -0.584 | 0.01252 | -0.051 | -46.612
-7 | -0.541 | 0.01234 | -0.052 | -43.865
-6.5 | -0.496 | 0.01201 | -0.052 | -41.266
-6 | -0.447 | 0.01164 | -0.052 | -38.385
-5.5 | -0.396 | 0.01145 | -0.052 | -34.547
-5 | -0.342 | 0.01124 | -0.053 | -30.432
-4.5 | -0.287 | 0.01108 | -0.053 | -25.888
-4 | -0.23 | 0.01089 | -0.053 | -21.14
-3.5 | -0.172 | 0.01069 | -0.053 | -16.122
-3 | -0.114 | 0.01051 | -0.054 | -10.831
-2.5 | -0.055 | 0.01036 | -0.054 | -5.266
-2 | 0.005 | 0.01026 | -0.054 | 0.486
-1.5 | 0.065 | 0.01014 | -0.054 | 6.382
-1 | 0.124 | 0.01004 | -0.055 | 12.392
-0.5 | 0.184 | 0.00838 | -0.055 | 21.965
0 | 0.244 | 0.00842 | -0.055 | 28.967
0.5 | 0.303 | 0.01106 | -0.055 | 27.449
1 | 0.363 | 0.01126 | -0.055 | 32.262
1.5 | 0.423 | 0.01136 | -0.056 | 37.219
2 | 0.482 | 0.01152 | -0.056 | 41.832
2.5 | 0.541 | 0.01172 | -0.056 | 46.13
3 | 0.599 | 0.01187 | -0.056 | 50.442
3.5 | 0.656 | 0.01206 | -0.056 | 54.401
4 | 0.713 | 0.01248 | -0.057 | 57.113
4.5 | 0.769 | 0.01272 | -0.057 | 60.436
5 | 0.824 | 0.01299 | -0.057 | 63.419
5.5 | 0.877 | 0.01347 | -0.057 | 65.162
6 | 0.93 | 0.01376 | -0.057 | 67.562
6.5 | 0.98 | 0.01412 | -0.057 | 69.44
7 | 1.028 | 0.01451 | -0.058 | 70.878
7.5 | 1.074 | 0.01492 | -0.058 | 72.018
8 | 1.118 | 0.01532 | -0.058 | 72.982
8.5 | 1.159 | 0.01572 | -0.058 | 73.702
9 | 1.196 | 0.0162 | -0.058 | 73.845
9.5 | 1.231 | 0.01676 | -0.058 | 73.452
10 | 1.263 | 0.01705 | -0.058 | 74.055
10.5 | 1.264 | 0.02211 | -0.057 | 57.173
11 | 1.234 | 0.02869 | -0.054 | 43.007
11.5 | 1.125 | 0.06173 | -0.043 | 18.229
12 | 1.122 | 0.07185 | -0.04 | 15.622
12.5 | 1.126 | 0.07929 | -0.038 | 14.198
13 | 1.13 | 0.08559 | -0.037 | 13.2
13.5 | 1.133 | 0.09154 | -0.037 | 12.373
14 | 1.131 | 0.09834 | -0.036 | 11.501
14.5 | 1.129 | 0.10495 | -0.035 | 10.754
15 | 1.123 | 0.11212 | -0.035 | 10.018
15.5 | 1.115 | 0.11953 | -0.034 | 9.33

## 44. Re 1M Mach 0.10 (2)
BIGFOIL.COM POLAR EXPORT
rae5215
RAE 5215 |  |  |  | Cl Max: | 1.562 | at alpha= | 13.5 | deg
XFOIL ncrit=9 |  |  |  | L/D Max: | 82.1275 | at alpha= | 8 | deg
Re: | 1000000 |  |  | Cd Min: | 0.25919 | at alpha= | 20 | deg
Mach: | 0.1 |  |  | Cl=0 at alpha= | -2.0738 | deg
|  |  |  | @ Cl=0.1, Cd= | 0.0053239
|  |  |  | @ Cl=0.4, Cd= | 0.0085082
|  |  |  | @ Cl=0.6, Cd= | 0.0095638
alpha (deg) | Cl | Cd | Cm | Cl/Cd
-10 | -0.8689 | 0.02975 | -0.052 | -29.2067
-9.5 | -0.8424 | 0.02318 | -0.0517 | -36.3417
-9 | -0.7998 | 0.02016 | -0.051 | -39.6726
-8.5 | -0.7569 | 0.01751 | -0.0499 | -43.2267
-8 | -0.7114 | 0.01628 | -0.0484 | -43.6978
-7.5 | -0.6653 | 0.015 | -0.047 | -44.3533
-7 | -0.5986 | 0.01353 | -0.0497 | -44.2424
-6.5 | -0.5308 | 0.01238 | -0.0527 | -42.8756
-6 | -0.4632 | 0.01172 | -0.0552 | -39.5222
-5.5 | -0.3958 | 0.01054 | -0.0581 | -37.5522
-5 | -0.3325 | 0.00977 | -0.0596 | -34.0328
-4.5 | -0.2736 | 0.00916 | -0.0602 | -29.869
-4 | -0.2178 | 0.00859 | -0.0599 | -25.3551
-3.5 | -0.1619 | 0.00816 | -0.0595 | -19.8407
-3 | -0.1062 | 0.0078 | -0.0591 | -13.6154
-2.5 | -0.0497 | 0.0073 | -0.0589 | -6.8082
-2 | 0.0086 | 0.00582 | -0.0602 | 1.4777
-1.5 | 0.0653 | 0.00533 | -0.0602 | 12.2514
-1 | 0.1222 | 0.00532 | -0.0598 | 22.9699
-0.5 | 0.1797 | 0.00541 | -0.0595 | 33.2163
0 | 0.2373 | 0.00557 | -0.0593 | 42.6032
0.5 | 0.2933 | 0.00586 | -0.0589 | 50.0512
1 | 0.3431 | 0.00759 | -0.0582 | 45.2042
1.5 | 0.3972 | 0.00849 | -0.058 | 46.7845
2 | 0.454 | 0.00886 | -0.0579 | 51.2415
2.5 | 0.5108 | 0.00916 | -0.0579 | 55.7642
3 | 0.5677 | 0.00941 | -0.0578 | 60.3294
3.5 | 0.6244 | 0.00968 | -0.0577 | 64.5041
4 | 0.6804 | 0.01002 | -0.0576 | 67.9042
4.5 | 0.7369 | 0.01026 | -0.0575 | 71.8226
5 | 0.7927 | 0.01059 | -0.0572 | 74.8536
5.5 | 0.848 | 0.01095 | -0.057 | 77.4429
6 | 0.9027 | 0.01138 | -0.0566 | 79.3234
6.5 | 0.9567 | 0.01189 | -0.0561 | 80.4626
7 | 1.0097 | 0.01248 | -0.0555 | 80.9054
7.5 | 1.0607 | 0.01297 | -0.0544 | 81.781
8 | 1.1079 | 0.01349 | -0.0524 | 82.1275
8.5 | 1.1597 | 0.01432 | -0.0516 | 80.9846
9 | 1.2099 | 0.01534 | -0.0506 | 78.8722
9.5 | 1.26 | 0.01627 | -0.0496 | 77.4431
10 | 1.3083 | 0.01735 | -0.0484 | 75.4063
10.5 | 1.3504 | 0.01914 | -0.0463 | 70.5538
11 | 1.3957 | 0.02037 | -0.0447 | 68.5174
11.5 | 1.4387 | 0.02174 | -0.0428 | 66.1776
12 | 1.4785 | 0.02328 | -0.0406 | 63.5095
12.5 | 1.5144 | 0.02502 | -0.0379 | 60.5276
13 | 1.5448 | 0.02699 | -0.0346 | 57.236
13.5 | 1.562 | 0.02939 | -0.0296 | 53.1473
14 | 1.5609 | 0.03298 | -0.0233 | 47.3287
14.5 | 1.5537 | 0.03759 | -0.0184 | 41.3328
15 | 1.553 | 0.04211 | -0.0157 | 36.8796
15.5 | 1.5432 | 0.04825 | -0.0146 | 31.9834
16 | 1.5227 | 0.05676 | -0.0161 | 26.827
16.5 | 1.4872 | 0.06939 | -0.0222 | 21.4325
17 | 1.4285 | 0.08926 | -0.0349 | 16.0038
17.5 | 1.332 | 0.118 | -0.0526 | 11.2881
19 | 1.014 | 0.24854 | -0.1299 | 4.0798
19.5 | 1.0306 | 0.25429 | -0.1338 | 4.0529
20 | 1.048 | 0.25919 | -0.1371 | 4.0434

## 45. Re 1M Mach 0.25 (1)
BIGFOIL.COM POLAR EXPORT
rae5215
RAE 5215 |  |  |  | Cl Max: | 1.212 | at alpha= | 9.5 | deg
JavaFoil+Calcfoil stall+Eppler ext transition |  |  |  | L/D Max: | 71.645 | at alpha= | 8 | deg
Re: | 1000000 |  |  | Cd Min: | 0.00839 | at alpha= | -0.5 | deg
Mach: | 0.25 |  |  | Cl=0 at alpha= | -2.041 | deg
|  |  |  | @ Cl=0.1, Cd= | 0.0101
|  |  |  | @ Cl=0.4, Cd= | 0.011349
|  |  |  | @ Cl=0.6, Cd= | 0.01194
alpha (deg) | Cl | Cd | Cm | Cl/Cd
-15 | -0.267 | 0.12666 | -0.021 | -2.109
-14.5 | -0.317 | 0.1216 | -0.021 | -2.606
-14 | -0.361 | 0.11673 | -0.021 | -3.097
-13.5 | -0.402 | 0.10834 | -0.021 | -3.708
-13 | -0.438 | 0.10273 | -0.021 | -4.261
-12.5 | -0.469 | 0.09522 | -0.022 | -4.925
-12 | -0.495 | 0.0889 | -0.022 | -5.57
-11.5 | -0.516 | 0.08474 | -0.022 | -6.088
-11 | -0.531 | 0.07938 | -0.022 | -6.691
-10.5 | -0.54 | 0.07458 | -0.022 | -7.243
-10 | -0.543 | 0.06966 | -0.023 | -7.795
-9.5 | -0.54 | 0.06572 | -0.023 | -8.21
-9 | -0.53 | 0.06181 | -0.024 | -8.577
-8.5 | -0.516 | 0.05698 | -0.026 | -9.049
-8 | -0.495 | 0.05323 | -0.027 | -9.308
-7.5 | -0.469 | 0.05084 | -0.027 | -9.227
-7 | -0.441 | 0.04649 | -0.03 | -9.487
-6.5 | -0.501 | 0.01224 | -0.053 | -40.921
-6 | -0.454 | 0.01191 | -0.054 | -38.101
-5.5 | -0.403 | 0.01158 | -0.054 | -34.821
-5 | -0.35 | 0.01138 | -0.054 | -30.712
-4.5 | -0.294 | 0.01112 | -0.054 | -26.414
-4 | -0.236 | 0.01095 | -0.055 | -21.544
-3.5 | -0.177 | 0.01076 | -0.055 | -16.436
-3 | -0.117 | 0.01054 | -0.055 | -11.083
-2.5 | -0.056 | 0.01038 | -0.055 | -5.397
-2 | 0.005 | 0.01029 | -0.056 | 0.498
-1.5 | 0.066 | 0.01016 | -0.056 | 6.54
-1 | 0.128 | 0.01005 | -0.056 | 12.719
-0.5 | 0.189 | 0.00839 | -0.056 | 22.55
0 | 0.25 | 0.00843 | -0.057 | 29.727
0.5 | 0.312 | 0.0111 | -0.057 | 28.087
1 | 0.373 | 0.0113 | -0.057 | 33.012
1.5 | 0.434 | 0.01141 | -0.057 | 38.051
2 | 0.495 | 0.01158 | -0.057 | 42.746
2.5 | 0.555 | 0.01179 | -0.058 | 47.083
3 | 0.615 | 0.01199 | -0.058 | 51.281
3.5 | 0.674 | 0.01216 | -0.058 | 55.394
4 | 0.731 | 0.01263 | -0.058 | 57.905
4.5 | 0.788 | 0.01287 | -0.058 | 61.248
5 | 0.844 | 0.01315 | -0.059 | 64.169
5.5 | 0.898 | 0.01368 | -0.059 | 65.613
6 | 0.95 | 0.01406 | -0.059 | 67.58
6.5 | 1 | 0.01443 | -0.059 | 69.317
7 | 1.047 | 0.01483 | -0.059 | 70.56
7.5 | 1.09 | 0.0153 | -0.059 | 71.252
8 | 1.13 | 0.01578 | -0.059 | 71.645
8.5 | 1.167 | 0.01632 | -0.06 | 71.5
9 | 1.199 | 0.01692 | -0.06 | 70.85
9.5 | 1.212 | 0.0216 | -0.059 | 56.116
10 | 1.18 | 0.02644 | -0.056 | 44.627
10.5 | 1.056 | 0.06054 | -0.042 | 17.44
11 | 1.052 | 0.06937 | -0.039 | 15.16
11.5 | 1.051 | 0.07574 | -0.038 | 13.878
12 | 1.047 | 0.08203 | -0.037 | 12.765
12.5 | 1.038 | 0.08881 | -0.036 | 11.693
13 | 1.024 | 0.09612 | -0.035 | 10.656
13.5 | 1.006 | 0.10352 | -0.034 | 9.718
14 | 0.982 | 0.11165 | -0.032 | 8.796
14.5 | 0.955 | 0.11973 | -0.031 | 7.977

## 46. Re 1M Mach 0.25 (2)
BIGFOIL.COM POLAR EXPORT
rae5215
RAE 5215 |  |  |  | Cl Max: | 1.4846 | at alpha= | 12.5 | deg
XFOIL ncrit=9 |  |  |  | L/D Max: | 78.9939 | at alpha= | 7 | deg
Re: | 1000000 |  |  | Cd Min: | 0.25682 | at alpha= | -20 | deg
Mach: | 0.25 |  |  | Cl=0 at alpha= | -2.0589 | deg
|  |  |  | @ Cl=0.1, Cd= | 0.0053785
|  |  |  | @ Cl=0.4, Cd= | 0.0085793
|  |  |  | @ Cl=0.6, Cd= | 0.0097085
alpha (deg) | Cl | Cd | Cm | Cl/Cd
-20 | -0.8252 | 0.25682 | 0.0712 | -3.2131
-19.5 | -0.8068 | 0.25031 | 0.0668 | -3.2232
-19 | -0.7885 | 0.2435 | 0.0625 | -3.2382
-18.5 | -0.7702 | 0.23598 | 0.0579 | -3.2638
-18 | -0.7539 | 0.22721 | 0.052 | -3.3181
-17.5 | -0.7378 | 0.21937 | 0.0478 | -3.3633
-17 | -0.7196 | 0.21347 | 0.0449 | -3.371
-16.5 | -0.7022 | 0.20715 | 0.0414 | -3.3898
-16 | -0.6852 | 0.20033 | 0.0376 | -3.4204
-15.5 | -0.669 | 0.19308 | 0.0338 | -3.4649
-15 | -0.6566 | 0.18352 | 0.0283 | -3.5778
-14.5 | -0.6466 | 0.17439 | 0.0232 | -3.7078
-14 | -0.6325 | 0.16714 | 0.0209 | -3.7843
-13.5 | -0.6174 | 0.1608 | 0.0185 | -3.8396
-13 | -0.6045 | 0.15388 | 0.0156 | -3.9284
-12.5 | -0.5934 | 0.14631 | 0.0123 | -4.0558
-12 | -0.5944 | 0.13381 | 0.0057 | -4.4421
-11.5 | -0.5944 | 0.12309 | 0.0011 | -4.829
-11 | -0.5861 | 0.11639 | -0.0012 | -5.0357
-10.5 | -0.5786 | 0.10903 | -0.0042 | -5.3068
-10 | -0.5747 | 0.10059 | -0.0083 | -5.7133
-9.5 | -0.6625 | 0.06344 | -0.0332 | -10.4429
-9 | -0.7022 | 0.04879 | -0.0477 | -14.3923
-8.5 | -0.7562 | 0.02778 | -0.0533 | -27.221
-8 | -0.7341 | 0.02081 | -0.0515 | -35.2763
-7.5 | -0.6857 | 0.01842 | -0.0507 | -37.2258
-7 | -0.6176 | 0.01575 | -0.0534 | -39.2127
-6.5 | -0.5489 | 0.0135 | -0.0559 | -40.6593
-6 | -0.4785 | 0.01239 | -0.0585 | -38.6199
-5.5 | -0.4101 | 0.01111 | -0.0606 | -36.9127
-5 | -0.3449 | 0.01029 | -0.0619 | -33.518
-4.5 | -0.2858 | 0.00945 | -0.0618 | -30.2434
-4 | -0.2284 | 0.00887 | -0.0613 | -25.7497
-3.5 | -0.1704 | 0.0084 | -0.0609 | -20.2857
-3 | -0.1122 | 0.00797 | -0.0605 | -14.0778
-2.5 | -0.0532 | 0.00755 | -0.0603 | -7.0464
-2 | 0.0071 | 0.0063 | -0.0613 | 1.127
-1.5 | 0.0662 | 0.00539 | -0.0617 | 12.282
-1 | 0.1252 | 0.00537 | -0.0613 | 23.3147
-0.5 | 0.1847 | 0.00545 | -0.061 | 33.8899
0 | 0.2439 | 0.00564 | -0.0607 | 43.2447
0.5 | 0.2998 | 0.00629 | -0.06 | 47.663
1 | 0.3514 | 0.00801 | -0.0593 | 43.8702
1.5 | 0.4086 | 0.00868 | -0.0591 | 47.0737
2 | 0.4675 | 0.00899 | -0.059 | 52.0022
2.5 | 0.5265 | 0.00929 | -0.0589 | 56.6738
3 | 0.5848 | 0.00964 | -0.0586 | 60.6639
4 | 0.7024 | 0.01017 | -0.0581 | 69.0659
4.5 | 0.7607 | 0.01054 | -0.0578 | 72.1727
5 | 0.8186 | 0.0109 | -0.0573 | 75.1009
5.5 | 0.8762 | 0.01134 | -0.0567 | 77.2663
6 | 0.9331 | 0.01187 | -0.056 | 78.6099
7 | 1.0443 | 0.01322 | -0.0539 | 78.9939
7.5 | 1.098 | 0.014 | -0.0525 | 78.4286
8 | 1.1458 | 0.01454 | -0.0496 | 78.8033
8.5 | 1.1986 | 0.01572 | -0.0481 | 76.2468
9 | 1.2508 | 0.0169 | -0.0464 | 74.0118
9.5 | 1.3006 | 0.0183 | -0.0443 | 71.071
10 | 1.3434 | 0.02044 | -0.0415 | 65.7241
10.5 | 1.3873 | 0.02228 | -0.0386 | 62.2666
11 | 1.4264 | 0.02444 | -0.0353 | 58.3633
11.5 | 1.4591 | 0.02691 | -0.0314 | 54.2215
12 | 1.4805 | 0.0298 | -0.0264 | 49.6812
12.5 | 1.4846 | 0.03314 | -0.0198 | 44.7978
13 | 1.4791 | 0.03774 | -0.0148 | 39.1918
13.5 | 1.4612 | 0.04436 | -0.0122 | 32.9396
14 | 1.4293 | 0.05413 | -0.0139 | 26.405
14.5 | 1.3842 | 0.06924 | -0.023 | 19.9913
15 | 1.313 | 0.0938 | -0.0402 | 13.9979
16.5 | 0.9536 | 0.21632 | -0.1116 | 4.4083
17 | 0.969 | 0.22369 | -0.116 | 4.3319
17.5 | 0.9866 | 0.22973 | -0.1196 | 4.2946

## 47. Re 1M Mach 0.50 (1)
BIGFOIL.COM POLAR EXPORT
rae5215
RAE 5215 |  |  |  | Cl Max: | 1.207 | at alpha= | 20 | deg
JavaFoil+Calcfoil stall+Eppler ext transition |  |  |  | L/D Max: | 64.716 | at alpha= | 5.5 | deg
Re: | 1000000 |  |  | Cd Min: | 0.00841 | at alpha= | -0.5 | deg
Mach: | 0.5 |  |  | Cl=0 at alpha= | -2.0441 | deg
|  |  |  | @ Cl=0.1, Cd= | 0.010156
|  |  |  | @ Cl=0.4, Cd= | 0.011466
|  |  |  | @ Cl=0.6, Cd= | 0.012025
alpha (deg) | Cl | Cd | Cm | Cl/Cd
-20 | -0.971 | 0.20679 | -0.028 | -4.695
-19.5 | -0.943 | 0.19987 | -0.028 | -4.72
-19 | -0.917 | 0.19447 | -0.027 | -4.716
-18.5 | -0.891 | 0.18586 | -0.027 | -4.793
-18 | -0.865 | 0.18122 | -0.028 | -4.773
-17.5 | -0.839 | 0.17728 | -0.028 | -4.731
-17 | -0.813 | 0.17186 | -0.028 | -4.728
-16.5 | -0.786 | 0.16738 | -0.028 | -4.697
-16 | -0.76 | 0.16321 | -0.028 | -4.656
-15.5 | -0.732 | 0.15273 | -0.027 | -4.793
-15 | -0.706 | 0.14913 | -0.027 | -4.732
-14.5 | -0.679 | 0.14586 | -0.027 | -4.656
-14 | -0.653 | 0.14209 | -0.028 | -4.593
-13.5 | -0.625 | 0.13431 | -0.026 | -4.651
-13 | -0.598 | 0.1307 | -0.027 | -4.575
-12.5 | -0.571 | 0.12157 | -0.027 | -4.7
-12 | -0.544 | 0.11537 | -0.025 | -4.712
-11.5 | -0.517 | 0.1114 | -0.026 | -4.64
-11 | -0.49 | 0.10826 | -0.026 | -4.526
-10.5 | -0.463 | 0.10531 | -0.026 | -4.397
-10 | -0.436 | 0.09913 | -0.026 | -4.398
-9.5 | -0.408 | 0.09393 | -0.025 | -4.348
-9 | -0.381 | 0.0698 | -0.025 | -5.463
-8.5 | -0.354 | 0.12368 | -0.025 | -2.863
-8 | -0.327 | 0.05788 | -0.025 | -5.65
-7.5 | -0.3 | 0.06071 | -0.025 | -4.936
-7 | -0.272 | 0.05417 | -0.025 | -5.028
-6.5 | -0.245 | 0.05031 | -0.026 | -4.873
-6 | -0.325 | 0.04649 | -0.027 | -6.996
-5.5 | -0.328 | 0.04374 | -0.028 | -7.493
-5 | -0.37 | 0.01192 | -0.061 | -31.071
-4.5 | -0.319 | 0.01168 | -0.061 | -27.286
-4 | -0.259 | 0.01123 | -0.061 | -23.095
-3.5 | -0.196 | 0.011 | -0.061 | -17.814
-3 | -0.13 | 0.01077 | -0.062 | -12.064
-2.5 | -0.062 | 0.01055 | -0.062 | -5.921
-2 | 0.006 | 0.01032 | -0.062 | 0.555
-1.5 | 0.074 | 0.01019 | -0.062 | 7.286
-1 | 0.143 | 0.0101 | -0.063 | 14.124
-0.5 | 0.211 | 0.00841 | -0.063 | 25.101
0 | 0.28 | 0.0111 | -0.063 | 25.195
0.5 | 0.348 | 0.01133 | -0.063 | 30.724
1 | 0.417 | 0.01151 | -0.064 | 36.19
1.5 | 0.485 | 0.01171 | -0.064 | 41.412
2 | 0.552 | 0.01186 | -0.064 | 46.557
2.5 | 0.619 | 0.01209 | -0.064 | 51.168
3 | 0.684 | 0.0124 | -0.065 | 55.172
3.5 | 0.747 | 0.01296 | -0.065 | 57.695
4 | 0.809 | 0.01325 | -0.065 | 61.018
4.5 | 0.867 | 0.01387 | -0.065 | 62.479
5 | 0.92 | 0.01436 | -0.065 | 64.071
5.5 | 0.968 | 0.01495 | -0.066 | 64.716
6 | 1.006 | 0.01563 | -0.066 | 64.384
6.5 | 1.03 | 0.01645 | -0.066 | 62.587
7 | 0.845 | 0.04864 | -0.045 | 17.365
7.5 | 0.739 | 0.06031 | -0.028 | 12.258
8 | 0.553 | 0.06569 | -0.03 | 8.424
8.5 | 0.58 | 0.08153 | -0.029 | 7.117
9 | 0.608 | 0.09633 | -0.03 | 6.312
9.5 | 0.635 | 0.10048 | -0.03 | 6.321
10 | 0.663 | 0.10666 | -0.032 | 6.219
10.5 | 0.69 | 0.11105 | -0.032 | 6.218
11 | 0.719 | 0.11918 | -0.034 | 6.033
11.5 | 0.746 | 0.12727 | -0.034 | 5.861
12 | 0.773 | 0.13052 | -0.034 | 5.922
12.5 | 0.802 | 0.13571 | -0.036 | 5.907
13 | 0.829 | 0.14223 | -0.036 | 5.827
13.5 | 0.856 | 0.14367 | -0.036 | 5.957
14 | 0.883 | 0.15015 | -0.037 | 5.879
14.5 | 0.91 | 0.15319 | -0.037 | 5.94
15 | 0.938 | 0.15927 | -0.038 | 5.891
15.5 | 0.969 | 0.16813 | -0.04 | 5.762
16 | 0.994 | 0.16791 | -0.039 | 5.918
16.5 | 1.02 | 0.17537 | -0.04 | 5.818
17 | 1.047 | 0.18027 | -0.039 | 5.806
17.5 | 1.073 | 0.18351 | -0.04 | 5.847
18 | 1.099 | 0.18714 | -0.04 | 5.875
18.5 | 1.126 | 0.1924 | -0.04 | 5.85
19 | 1.152 | 0.19752 | -0.04 | 5.834
19.5 | 1.179 | 0.20503 | -0.04 | 5.751
20 | 1.207 | 0.21021 | -0.041 | 5.741

## 48. Re 1M Mach 0.50 (2)
BIGFOIL.COM POLAR EXPORT
rae5215
RAE 5215 |  |  |  | Cl Max: | 1.2019 | at alpha= | 7.5 | deg
XFOIL ncrit=9 |  |  |  | L/D Max: | 73.7599 | at alpha= | 5 | deg
Re: | 1000000 |  |  | Cd Min: | 0.282 | at alpha= | -20 | deg
Mach: | 0.5 |  |  | Cl=0 at alpha= | -2.0014 | deg
|  |  |  | @ Cl=0.1, Cd= | 0.0061747
|  |  |  | @ Cl=0.4, Cd= | 0.0089706
|  |  |  | @ Cl=0.6, Cd= | 0.010039
alpha (deg) | Cl | Cd | Cm | Cl/Cd
-20 | -0.8938 | 0.282 | 0.0835 | -3.1695
-19.5 | -0.871 | 0.27368 | 0.0782 | -3.1825
-19 | -0.8479 | 0.26475 | 0.0724 | -3.2026
-18.5 | -0.8256 | 0.25589 | 0.0664 | -3.2264
-17.5 | -0.7814 | 0.23945 | 0.057 | -3.2633
-17 | -0.7592 | 0.23194 | 0.0526 | -3.2733
-16.5 | -0.7371 | 0.22409 | 0.048 | -3.2893
-16 | -0.7154 | 0.21588 | 0.0433 | -3.3139
-15.5 | -0.6952 | 0.20644 | 0.0374 | -3.3676
-15 | -0.6771 | 0.19746 | 0.0317 | -3.429
-14.5 | -0.6551 | 0.19025 | 0.0294 | -3.4434
-14 | -0.635 | 0.18277 | 0.0257 | -3.4743
-13.5 | -0.616 | 0.17497 | 0.0218 | -3.5206
-13 | -0.5984 | 0.16686 | 0.0179 | -3.5862
-12.5 | -0.5861 | 0.1566 | 0.0118 | -3.7427
-12 | -0.5741 | 0.14739 | 0.0074 | -3.8951
-11.5 | -0.5562 | 0.14068 | 0.0058 | -3.9537
-11 | -0.5416 | 0.13325 | 0.0028 | -4.0645
-10.5 | -0.5298 | 0.12517 | -0.0006 | -4.2326
-10 | -0.5266 | 0.114 | -0.0071 | -4.6193
-9.5 | -0.5208 | 0.10445 | -0.0116 | -4.9861
-9 | -0.5138 | 0.09683 | -0.0143 | -5.3062
-8 | -0.5173 | 0.07635 | -0.025 | -6.7754
-7.5 | -0.5224 | 0.06538 | -0.0328 | -7.9902
-7 | -0.539 | 0.05153 | -0.0461 | -10.4599
-6.5 | -0.5537 | 0.04048 | -0.0569 | -13.6784
-6 | -0.5212 | 0.02631 | -0.069 | -19.81
-5.5 | -0.466 | 0.0191 | -0.0722 | -24.3979
-5 | -0.4059 | 0.0144 | -0.0713 | -28.1875
-4.5 | -0.3423 | 0.01195 | -0.0697 | -28.6444
-4 | -0.2758 | 0.01043 | -0.0684 | -26.443
-3.5 | -0.2072 | 0.0095 | -0.0677 | -21.8105
-3 | -0.1387 | 0.00871 | -0.0672 | -15.9242
-2.5 | -0.0694 | 0.00816 | -0.0668 | -8.5049
-2 | 0.0002 | 0.00768 | -0.0667 | 0.026042
-1 | 0.1381 | 0.0056 | -0.068 | 24.6607
-0.5 | 0.2062 | 0.00569 | -0.0674 | 36.239
0 | 0.2697 | 0.0064 | -0.0661 | 42.1406
1 | 0.3917 | 0.00893 | -0.0643 | 43.8634
1.5 | 0.4591 | 0.00926 | -0.0637 | 49.5788
2 | 0.527 | 0.0096 | -0.0632 | 54.8958
2.5 | 0.5944 | 0.01 | -0.0623 | 59.44
3 | 0.6618 | 0.01047 | -0.0613 | 63.2092
3.5 | 0.7303 | 0.01083 | -0.0602 | 67.4331
4 | 0.7987 | 0.01129 | -0.0588 | 70.744
4.5 | 0.867 | 0.01183 | -0.0571 | 73.2883
5 | 0.9338 | 0.01266 | -0.0548 | 73.7599
5.5 | 0.9995 | 0.01374 | -0.052 | 72.7438
6 | 1.0637 | 0.01516 | -0.0485 | 70.1649
6.5 | 1.1228 | 0.01734 | -0.0442 | 64.752
7 | 1.1723 | 0.02083 | -0.039 | 56.2794
7.5 | 1.2019 | 0.02605 | -0.033 | 46.1382
8 | 1.1824 | 0.03495 | -0.026 | 33.8312
8.5 | 1.1262 | 0.04375 | -0.0187 | 25.7417
9 | 1.0697 | 0.05686 | -0.0229 | 18.8129
9.5 | 1.0151 | 0.07764 | -0.0409 | 13.0744
10 | 0.9685 | 0.09505 | -0.0527 | 10.1894
10.5 | 0.9382 | 0.10962 | -0.0611 | 8.5587
11 | 0.9232 | 0.12195 | -0.0676 | 7.5703
11.5 | 0.9148 | 0.13354 | -0.0736 | 6.8504
12 | 0.8978 | 0.14877 | -0.0817 | 6.0348
12.5 | 0.8969 | 0.16123 | -0.0881 | 5.5629

## 49. Re 2M Mach 0.00 (1)
BIGFOIL.COM POLAR EXPORT
rae5215
RAE 5215 |  |  |  | Cl Max: | 1.323 | at alpha= | 11.5 | deg
JavaFoil+Calcfoil stall+Eppler ext transition |  |  |  | L/D Max: | 81.558 | at alpha= | 9.5 | deg
Re: | 2000000 |  |  | Cd Min: | 0.00781 | at alpha= | -0.5 | deg
Mach: | 0 |  |  | Cl=0 at alpha= | -2.0424 | deg
|  |  |  | @ Cl=0.1, Cd= | 0.009402
|  |  |  | @ Cl=0.4, Cd= | 0.010495
|  |  |  | @ Cl=0.6, Cd= | 0.010971
alpha (deg) | Cl | Cd | Cm | Cl/Cd
-14 | -0.63 | 0.09973 | -0.023 | -6.319
-13.5 | -0.636 | 0.09441 | -0.023 | -6.737
-13 | -0.64 | 0.08935 | -0.024 | -7.158
-12.5 | -0.641 | 0.08437 | -0.024 | -7.593
-12 | -0.638 | 0.08032 | -0.024 | -7.949
-11.5 | -0.634 | 0.07557 | -0.025 | -8.387
-11 | -0.626 | 0.07117 | -0.025 | -8.791
-10.5 | -0.615 | 0.06671 | -0.027 | -9.219
-10 | -0.601 | 0.06233 | -0.028 | -9.64
-9.5 | -0.585 | 0.05739 | -0.03 | -10.191
-9 | -0.666 | 0.01598 | -0.048 | -41.685
-8.5 | -0.659 | 0.01222 | -0.051 | -53.888
-8 | -0.623 | 0.01192 | -0.051 | -52.238
-7.5 | -0.583 | 0.01173 | -0.051 | -49.751
-7 | -0.54 | 0.01145 | -0.051 | -47.21
-6.5 | -0.494 | 0.01121 | -0.052 | -44.111
-6 | -0.445 | 0.01087 | -0.052 | -40.967
-5.5 | -0.394 | 0.01067 | -0.052 | -36.941
-5 | -0.341 | 0.01048 | -0.052 | -32.507
-4.5 | -0.286 | 0.0103 | -0.053 | -27.723
-4 | -0.229 | 0.01014 | -0.053 | -22.603
-3.5 | -0.172 | 0.00994 | -0.053 | -17.265
-3 | -0.113 | 0.00979 | -0.053 | -11.561
-2.5 | -0.054 | 0.00965 | -0.054 | -5.626
-2 | 0.005 | 0.00956 | -0.054 | 0.52
-1.5 | 0.064 | 0.00945 | -0.054 | 6.812
-1 | 0.124 | 0.00937 | -0.054 | 13.215
-0.5 | 0.183 | 0.00781 | -0.055 | 23.452
0 | 0.243 | 0.00784 | -0.055 | 30.93
0.5 | 0.302 | 0.01024 | -0.055 | 29.477
1 | 0.361 | 0.01043 | -0.055 | 34.637
1.5 | 0.421 | 0.01053 | -0.055 | 39.946
2 | 0.479 | 0.01066 | -0.056 | 44.961
2.5 | 0.538 | 0.01083 | -0.056 | 49.654
3 | 0.596 | 0.01096 | -0.056 | 54.378
3.5 | 0.653 | 0.01112 | -0.056 | 58.705
4 | 0.71 | 0.01133 | -0.056 | 62.644
4.5 | 0.765 | 0.01172 | -0.057 | 65.288
5 | 0.82 | 0.01195 | -0.057 | 68.612
5.5 | 0.874 | 0.01238 | -0.057 | 70.586
6 | 0.926 | 0.01263 | -0.057 | 73.328
6.5 | 0.977 | 0.01293 | -0.057 | 75.532
7 | 1.025 | 0.01327 | -0.057 | 77.207
7.5 | 1.071 | 0.01361 | -0.057 | 78.679
8 | 1.115 | 0.01396 | -0.058 | 79.891
8.5 | 1.156 | 0.01428 | -0.058 | 80.991
9 | 1.195 | 0.01468 | -0.058 | 81.399
9.5 | 1.231 | 0.01509 | -0.058 | 81.558
10 | 1.263 | 0.01562 | -0.058 | 80.882
10.5 | 1.293 | 0.01614 | -0.058 | 80.08
11 | 1.319 | 0.01681 | -0.058 | 78.48
11.5 | 1.323 | 0.02084 | -0.058 | 63.499
12 | 1.317 | 0.02332 | -0.056 | 56.48
12.5 | 1.291 | 0.02976 | -0.054 | 43.379
13 | 1.193 | 0.05989 | -0.046 | 19.928
13.5 | 1.177 | 0.07266 | -0.043 | 16.202
14 | 1.171 | 0.08182 | -0.041 | 14.306
14.5 | 1.165 | 0.08975 | -0.04 | 12.985
15 | 1.16 | 0.0971 | -0.039 | 11.949
15.5 | 1.154 | 0.10394 | -0.038 | 11.101
16 | 1.147 | 0.11048 | -0.038 | 10.382
16.5 | 1.138 | 0.11759 | -0.037 | 9.678

## 50. Re 2M Mach 0.00 (2)
BIGFOIL.COM POLAR EXPORT
rae5215
RAE 5215 |  |  |  | Cl Max: | 1.7761 | at alpha= | 17 | deg
XFOIL ncrit=9 |  |  |  | L/D Max: | 98.122 | at alpha= | 9 | deg
Re: | 2000000 |  |  | Cd Min: | 0.23598 | at alpha= | -19 | deg
Mach: | 0 |  |  | Cl=0 at alpha= | -2.0208 | deg
|  |  |  | @ Cl=0.1, Cd= | 0.0048483
|  |  |  | @ Cl=0.4, Cd= | 0.0074096
|  |  |  | @ Cl=0.6, Cd= | 0.0081391
alpha (deg) | Cl | Cd | Cm | Cl/Cd
-19 | -0.7798 | 0.23598 | 0.0598 | -3.3045
-18.5 | -0.7628 | 0.22989 | 0.0559 | -3.3181
-18 | -0.7461 | 0.22355 | 0.052 | -3.3375
-17.5 | -0.7298 | 0.21693 | 0.0481 | -3.3642
-15.5 | -1.1838 | 0.05939 | -0.0338 | -19.9326
-15 | -1.2323 | 0.04439 | -0.0442 | -27.7608
-14.5 | -1.2478 | 0.03593 | -0.0493 | -34.7286
-14 | -1.2498 | 0.03017 | -0.0521 | -41.4253
-13.5 | -1.2255 | 0.02688 | -0.0522 | -45.5915
-13 | -1.1906 | 0.02442 | -0.052 | -48.7551
-12.5 | -1.1577 | 0.02102 | -0.0518 | -55.0761
-12 | -1.1167 | 0.01848 | -0.0515 | -60.4275
-11.5 | -1.068 | 0.0172 | -0.0514 | -62.093
-11 | -1.0173 | 0.01621 | -0.0513 | -62.7576
-10.5 | -0.9658 | 0.01527 | -0.0512 | -63.2482
-10 | -0.9142 | 0.01428 | -0.0511 | -64.0196
-9.5 | -0.8623 | 0.01341 | -0.0508 | -64.3028
-9 | -0.8122 | 0.01225 | -0.0503 | -66.302
-8.5 | -0.7633 | 0.01137 | -0.0493 | -67.1328
-8 | -0.6993 | 0.01074 | -0.0514 | -65.1117
-7.5 | -0.6335 | 0.01016 | -0.0538 | -62.3524
-7 | -0.5705 | 0.00942 | -0.0556 | -60.5626
-6.5 | -0.5086 | 0.00899 | -0.0569 | -56.574
-6 | -0.4521 | 0.00868 | -0.0569 | -52.0853
-5.5 | -0.3977 | 0.00821 | -0.0565 | -48.4409
-5 | -0.3421 | 0.00795 | -0.0562 | -43.0314
-4.5 | -0.2857 | 0.00753 | -0.0561 | -37.9416
-4 | -0.2285 | 0.00731 | -0.0562 | -31.2585
-3.5 | -0.1711 | 0.00699 | -0.0563 | -24.4778
-3 | -0.1134 | 0.00675 | -0.0565 | -16.8
-2.5 | -0.0553 | 0.00652 | -0.0567 | -8.4816
-2 | 0.0024 | 0.00612 | -0.057 | 0.39216
-1.5 | 0.0614 | 0.00521 | -0.0581 | 11.785
-1 | 0.1201 | 0.00466 | -0.0589 | 25.7725
-0.5 | 0.1779 | 0.00472 | -0.0591 | 37.6907
0 | 0.2327 | 0.00554 | -0.0589 | 42.0036
0.5 | 0.2869 | 0.00655 | -0.0589 | 43.8015
1 | 0.3429 | 0.00718 | -0.0589 | 47.7577
1.5 | 0.4001 | 0.00741 | -0.059 | 53.9946
2 | 0.4575 | 0.00762 | -0.0591 | 60.0394
2.5 | 0.5147 | 0.00782 | -0.0592 | 65.8184
3 | 0.5718 | 0.00804 | -0.0592 | 71.1194
3.5 | 0.6287 | 0.00824 | -0.0593 | 76.2985
4 | 0.6852 | 0.0085 | -0.0592 | 80.6118
5 | 0.7975 | 0.00906 | -0.0591 | 88.0243
6 | 0.9079 | 0.00982 | -0.0587 | 92.4542
6.5 | 0.9624 | 0.01025 | -0.0585 | 93.8927
7 | 1.0165 | 0.01072 | -0.0581 | 94.8228
7.5 | 1.0699 | 0.01124 | -0.0577 | 95.1868
8 | 1.1231 | 0.01174 | -0.0572 | 95.6644
8.5 | 1.1754 | 0.01228 | -0.0566 | 95.7166
9 | 1.2226 | 0.01246 | -0.0548 | 98.122
9.5 | 1.2741 | 0.01316 | -0.0542 | 96.8161
10 | 1.3234 | 0.01415 | -0.0532 | 93.5265
10.5 | 1.3738 | 0.01485 | -0.0525 | 92.5118
11 | 1.423 | 0.01564 | -0.0515 | 90.9847
11.5 | 1.4711 | 0.01649 | -0.0505 | 89.2116
12 | 1.5177 | 0.01744 | -0.0492 | 87.0241
12.5 | 1.5623 | 0.01853 | -0.0477 | 84.3119
13 | 1.603 | 0.01992 | -0.0457 | 80.4719
13.5 | 1.636 | 0.02191 | -0.0428 | 74.6691
14 | 1.674 | 0.02315 | -0.0405 | 72.311
14.5 | 1.7079 | 0.02456 | -0.0378 | 69.5399
15 | 1.734 | 0.02613 | -0.0339 | 66.3605
15.5 | 1.7494 | 0.02802 | -0.0287 | 62.434
16 | 1.7615 | 0.03039 | -0.0242 | 57.9631
16.5 | 1.7708 | 0.03329 | -0.0204 | 53.1932
17 | 1.7761 | 0.03686 | -0.0174 | 48.185
17.5 | 1.7738 | 0.04161 | -0.0153 | 42.6292
18 | 1.7622 | 0.04801 | -0.0148 | 36.7049
18.5 | 1.7367 | 0.05728 | -0.017 | 30.3195
19 | 1.6821 | 0.07353 | -0.0254 | 22.8764
19.5 | 1.4672 | 0.1238 | -0.055 | 11.8514
20 | 1.3409 | 0.15837 | -0.0765 | 8.4669

## 51. Re 2M Mach 0.10 (1)
BIGFOIL.COM POLAR EXPORT
rae5215
RAE 5215 |  |  |  | Cl Max: | 1.315 | at alpha= | 11 | deg
JavaFoil+Calcfoil stall+Eppler ext transition |  |  |  | L/D Max: | 81.035 | at alpha= | 9 | deg
Re: | 2000000 |  |  | Cd Min: | 0.00781 | at alpha= | -0.5 | deg
Mach: | 0.1 |  |  | Cl=0 at alpha= | -2.0417 | deg
|  |  |  | @ Cl=0.1, Cd= | 0.0094025
|  |  |  | @ Cl=0.4, Cd= | 0.010495
|  |  |  | @ Cl=0.6, Cd= | 0.010973
alpha (deg) | Cl | Cd | Cm | Cl/Cd
-13.5 | -0.613 | 0.09543 | -0.023 | -6.419
-13 | -0.619 | 0.09025 | -0.023 | -6.861
-12.5 | -0.623 | 0.08525 | -0.024 | -7.31
-12 | -0.624 | 0.08107 | -0.024 | -7.695
-11.5 | -0.622 | 0.07616 | -0.025 | -8.163
-11 | -0.616 | 0.07181 | -0.025 | -8.579
-10.5 | -0.607 | 0.06748 | -0.026 | -8.996
-10 | -0.595 | 0.063 | -0.027 | -9.442
-9.5 | -0.579 | 0.05891 | -0.028 | -9.827
-9 | -0.64 | 0.02046 | -0.046 | -31.295
-8.5 | -0.657 | 0.01228 | -0.051 | -53.522
-8 | -0.622 | 0.01197 | -0.051 | -51.998
-7.5 | -0.584 | 0.01177 | -0.051 | -49.606
-7 | -0.541 | 0.01148 | -0.052 | -47.141
-6.5 | -0.496 | 0.01122 | -0.052 | -44.187
-6 | -0.447 | 0.01089 | -0.052 | -41.016
-5.5 | -0.396 | 0.01069 | -0.052 | -37.016
-5 | -0.342 | 0.0105 | -0.053 | -32.596
-4.5 | -0.287 | 0.01032 | -0.053 | -27.803
-4 | -0.23 | 0.01015 | -0.053 | -22.686
-3.5 | -0.172 | 0.00994 | -0.053 | -17.335
-3 | -0.114 | 0.0098 | -0.054 | -11.609
-2.5 | -0.055 | 0.00966 | -0.054 | -5.649
-2 | 0.005 | 0.00956 | -0.054 | 0.522
-1.5 | 0.065 | 0.00945 | -0.054 | 6.844
-1 | 0.124 | 0.00937 | -0.055 | 13.282
-0.5 | 0.184 | 0.00781 | -0.055 | 23.566
0 | 0.244 | 0.00784 | -0.055 | 31.086
0.5 | 0.303 | 0.01025 | -0.055 | 29.606
1 | 0.363 | 0.01044 | -0.055 | 34.784
1.5 | 0.423 | 0.01053 | -0.056 | 40.129
2 | 0.482 | 0.01067 | -0.056 | 45.148
2.5 | 0.541 | 0.01084 | -0.056 | 49.855
3 | 0.599 | 0.01097 | -0.056 | 54.588
3.5 | 0.656 | 0.01114 | -0.056 | 58.922
4 | 0.713 | 0.01153 | -0.057 | 61.829
4.5 | 0.769 | 0.01174 | -0.057 | 65.481
5 | 0.824 | 0.01198 | -0.057 | 68.78
5.5 | 0.877 | 0.01241 | -0.057 | 70.693
6 | 0.93 | 0.01267 | -0.057 | 73.396
6.5 | 0.98 | 0.01298 | -0.057 | 75.554
7 | 1.028 | 0.01332 | -0.058 | 77.201
7.5 | 1.074 | 0.01368 | -0.058 | 78.556
8 | 1.118 | 0.01402 | -0.058 | 79.742
8.5 | 1.159 | 0.01436 | -0.058 | 80.67
9 | 1.196 | 0.01476 | -0.058 | 81.035
9.5 | 1.231 | 0.01521 | -0.058 | 80.968
10 | 1.263 | 0.01574 | -0.058 | 80.209
10.5 | 1.291 | 0.0163 | -0.059 | 79.162
11 | 1.315 | 0.01711 | -0.059 | 76.885
11.5 | 1.309 | 0.02153 | -0.057 | 60.776
12 | 1.293 | 0.02545 | -0.056 | 50.784
12.5 | 1.208 | 0.04663 | -0.049 | 25.902
13 | 1.164 | 0.06725 | -0.044 | 17.312
13.5 | 1.155 | 0.07722 | -0.042 | 14.957
14 | 1.149 | 0.08532 | -0.04 | 13.463
14.5 | 1.143 | 0.09261 | -0.039 | 12.338
15 | 1.135 | 0.09987 | -0.038 | 11.366
15.5 | 1.127 | 0.10626 | -0.038 | 10.609
16 | 1.117 | 0.11309 | -0.037 | 9.877

## 52. Re 2M Mach 0.10 (2)
BIGFOIL.COM POLAR EXPORT
rae5215
RAE 5215 |  |  |  | Cl Max: | 1.7497 | at alpha= | 16.5 | deg
XFOIL ncrit=9 |  |  |  | L/D Max: | 97.4743 | at alpha= | 9 | deg
Re: | 2000000 |  |  | Cd Min: | 0.1922 | at alpha= | -18.5 | deg
Mach: | 0.1 |  |  | Cl=0 at alpha= | -2.0189 | deg
|  |  |  | @ Cl=0.1, Cd= | 0.0048793
|  |  |  | @ Cl=0.4, Cd= | 0.0074204
|  |  |  | @ Cl=0.6, Cd= | 0.0081515
alpha (deg) | Cl | Cd | Cm | Cl/Cd
-18.5 | -0.5081 | 0.1922 | 0.0198 | -2.6436
-18 | -0.5039 | 0.18513 | 0.0167 | -2.7219
-17.5 | -0.4971 | 0.17957 | 0.0141 | -2.7683
-17 | -0.491 | 0.17413 | 0.0119 | -2.8197
-16.5 | -0.4816 | 0.16983 | 0.0098 | -2.8358
-16 | -0.4731 | 0.16534 | 0.0077 | -2.8614
-15.5 | -0.4657 | 0.16071 | 0.0056 | -2.8978
-14.5 | -1.1551 | 0.05079 | -0.0406 | -22.7427
-14 | -1.189 | 0.039 | -0.0487 | -30.4872
-13.5 | -1.2007 | 0.0317 | -0.0529 | -37.877
-13 | -1.1828 | 0.02752 | -0.0535 | -42.9797
-12.5 | -1.1494 | 0.02461 | -0.0533 | -46.7046
-12 | -1.12 | 0.02023 | -0.053 | -55.3633
-11.5 | -1.0749 | 0.01815 | -0.0527 | -59.2231
-11 | -1.0247 | 0.01692 | -0.0525 | -60.5615
-10.5 | -0.9731 | 0.0159 | -0.0523 | -61.2013
-10 | -0.9213 | 0.0148 | -0.052 | -62.25
-9.5 | -0.8694 | 0.01379 | -0.0516 | -63.0457
-9 | -0.818 | 0.01296 | -0.051 | -63.1173
-8.5 | -0.7699 | 0.01162 | -0.0499 | -66.2565
-8 | -0.7045 | 0.01091 | -0.0521 | -64.5738
-7.5 | -0.6381 | 0.01028 | -0.0544 | -62.072
-7 | -0.5746 | 0.00955 | -0.0561 | -60.1675
-6.5 | -0.5126 | 0.00907 | -0.0574 | -56.516
-6 | -0.4558 | 0.00872 | -0.0573 | -52.2706
-5.5 | -0.4009 | 0.00826 | -0.0568 | -48.5351
-5 | -0.3449 | 0.00798 | -0.0565 | -43.2206
-4.5 | -0.288 | 0.00756 | -0.0564 | -38.0952
-4 | -0.2304 | 0.00733 | -0.0565 | -31.4325
-3.5 | -0.1725 | 0.00701 | -0.0566 | -24.6077
-3 | -0.1144 | 0.00677 | -0.0568 | -16.8981
-2.5 | -0.0559 | 0.00654 | -0.057 | -8.5474
-2 | 0.0022 | 0.00615 | -0.0573 | 0.35772
-1.5 | 0.0615 | 0.00525 | -0.0584 | 11.7143
-1 | 0.1207 | 0.00468 | -0.0592 | 25.7906
-0.5 | 0.1788 | 0.00474 | -0.0593 | 37.7215
0.5 | 0.2883 | 0.00659 | -0.0591 | 43.7481
1 | 0.3447 | 0.00719 | -0.0592 | 47.9416
1.5 | 0.4023 | 0.00743 | -0.0593 | 54.1454
2 | 0.4601 | 0.00763 | -0.0593 | 60.3014
2.5 | 0.5177 | 0.00784 | -0.0594 | 66.0332
3 | 0.575 | 0.00806 | -0.0594 | 71.34
3.5 | 0.6324 | 0.00827 | -0.0594 | 76.4692
4 | 0.6893 | 0.00852 | -0.0594 | 80.9038
4.5 | 0.7461 | 0.0088 | -0.0593 | 84.7841
5 | 0.8023 | 0.00911 | -0.0592 | 88.0681
5.5 | 0.8582 | 0.00949 | -0.059 | 90.432
6 | 0.9136 | 0.00988 | -0.0587 | 92.4696
6.5 | 0.9686 | 0.01031 | -0.0584 | 93.9476
7 | 1.0231 | 0.0108 | -0.0579 | 94.7315
7.5 | 1.0771 | 0.01133 | -0.0574 | 95.0662
8 | 1.1305 | 0.01189 | -0.0568 | 95.0799
8.5 | 1.1835 | 0.01241 | -0.0562 | 95.3666
9 | 1.2311 | 0.01263 | -0.0543 | 97.4743
9.5 | 1.2828 | 0.0134 | -0.0535 | 95.7313
10 | 1.3329 | 0.01436 | -0.0524 | 92.8203
10.5 | 1.3836 | 0.01512 | -0.0515 | 91.5079
11 | 1.433 | 0.01598 | -0.0503 | 89.6746
11.5 | 1.4813 | 0.0169 | -0.0491 | 87.6509
12 | 1.5278 | 0.01794 | -0.0476 | 85.1616
12.5 | 1.5715 | 0.01919 | -0.0457 | 81.8916
13 | 1.6086 | 0.021 | -0.0431 | 76.6
13.5 | 1.6442 | 0.0227 | -0.0403 | 72.4317
14 | 1.6801 | 0.02413 | -0.0375 | 69.627
14.5 | 1.7098 | 0.02577 | -0.0339 | 66.3485
15 | 1.7269 | 0.02765 | -0.0286 | 62.4557
15.5 | 1.7387 | 0.03004 | -0.0236 | 57.8795
16 | 1.7462 | 0.03309 | -0.0193 | 52.7712
16.5 | 1.7497 | 0.03688 | -0.0161 | 47.4431
17 | 1.7474 | 0.04173 | -0.014 | 41.874
17.5 | 1.7344 | 0.04844 | -0.0136 | 35.8051
18 | 1.7053 | 0.05847 | -0.0164 | 29.1654
18.5 | 1.6385 | 0.07768 | -0.0274 | 21.0929
19 | 1.426 | 0.12716 | -0.0569 | 11.2142
19.5 | 1.3199 | 0.15752 | -0.0759 | 8.3793
20 | 1.2594 | 0.18104 | -0.0915 | 6.9565

## 53. Re 2M Mach 0.25 (1)
BIGFOIL.COM POLAR EXPORT
rae5215
RAE 5215 |  |  |  | Cl Max: | 1.248 | at alpha= | 10 | deg
JavaFoil+Calcfoil stall+Eppler ext transition |  |  |  | L/D Max: | 78.537 | at alpha= | 8.5 | deg
Re: | 2000000 |  |  | Cd Min: | 0.00782 | at alpha= | -0.5 | deg
Mach: | 0.25 |  |  | Cl=0 at alpha= | -2.041 | deg
|  |  |  | @ Cl=0.1, Cd= | 0.0094197
|  |  |  | @ Cl=0.4, Cd= | 0.010524
|  |  |  | @ Cl=0.6, Cd= | 0.01103
alpha (deg) | Cl | Cd | Cm | Cl/Cd
-13 | -0.438 | 0.09506 | -0.023 | -4.61
-12.5 | -0.47 | 0.08958 | -0.023 | -5.241
-12 | -0.496 | 0.08445 | -0.023 | -5.871
-11.5 | -0.517 | 0.08047 | -0.023 | -6.421
-11 | -0.532 | 0.07527 | -0.024 | -7.066
-10.5 | -0.541 | 0.07091 | -0.024 | -7.63
-10 | -0.544 | 0.06643 | -0.025 | -8.196
-9.5 | -0.542 | 0.06236 | -0.026 | -8.684
-9 | -0.533 | 0.05823 | -0.027 | -9.152
-8.5 | -0.598 | 0.01958 | -0.048 | -30.548
-8 | -0.614 | 0.01222 | -0.052 | -50.228
-7.5 | -0.582 | 0.01199 | -0.053 | -48.521
-7 | -0.544 | 0.01168 | -0.053 | -46.542
-6.5 | -0.501 | 0.0114 | -0.053 | -43.917
-6 | -0.454 | 0.01111 | -0.054 | -40.842
-5.5 | -0.403 | 0.01079 | -0.054 | -37.357
-5 | -0.35 | 0.01059 | -0.054 | -33.02
-4.5 | -0.294 | 0.01038 | -0.054 | -28.289
-4 | -0.236 | 0.0102 | -0.055 | -23.137
-3.5 | -0.177 | 0.01003 | -0.055 | -17.639
-3 | -0.117 | 0.00983 | -0.055 | -11.885
-2.5 | -0.056 | 0.00967 | -0.055 | -5.792
-2 | 0.005 | 0.00958 | -0.056 | 0.535
-1.5 | 0.066 | 0.00948 | -0.056 | 7.014
-1 | 0.128 | 0.00937 | -0.056 | 13.634
-0.5 | 0.189 | 0.00782 | -0.056 | 24.197
0 | 0.25 | 0.00785 | -0.057 | 31.921
0.5 | 0.312 | 0.01029 | -0.057 | 30.3
1 | 0.373 | 0.01048 | -0.057 | 35.608
1.5 | 0.434 | 0.01058 | -0.057 | 41.045
2 | 0.495 | 0.01073 | -0.057 | 46.148
2.5 | 0.555 | 0.01091 | -0.058 | 50.903
3 | 0.615 | 0.01107 | -0.058 | 55.519
3.5 | 0.674 | 0.01122 | -0.058 | 60.033
4 | 0.731 | 0.01166 | -0.058 | 62.734
4.5 | 0.788 | 0.01187 | -0.058 | 66.413
5 | 0.844 | 0.01211 | -0.059 | 69.652
5.5 | 0.898 | 0.0126 | -0.059 | 71.232
6 | 0.95 | 0.01293 | -0.059 | 73.481
6.5 | 1 | 0.01325 | -0.059 | 75.491
7 | 1.047 | 0.0136 | -0.059 | 76.959
7.5 | 1.09 | 0.01401 | -0.059 | 77.846
8 | 1.13 | 0.01441 | -0.059 | 78.454
8.5 | 1.167 | 0.01485 | -0.06 | 78.537
9 | 1.199 | 0.01531 | -0.06 | 78.304
9.5 | 1.226 | 0.01588 | -0.06 | 77.169
10 | 1.248 | 0.01665 | -0.06 | 74.941
10.5 | 1.238 | 0.02179 | -0.059 | 56.832
11 | 1.2 | 0.02787 | -0.056 | 43.073
11.5 | 1.082 | 0.06033 | -0.045 | 17.936
12 | 1.065 | 0.07043 | -0.042 | 15.125
12.5 | 1.051 | 0.07857 | -0.04 | 13.374
13 | 1.035 | 0.08559 | -0.039 | 12.095
13.5 | 1.017 | 0.09225 | -0.038 | 11.023
14 | 0.993 | 0.0997 | -0.037 | 9.958
14.5 | 0.965 | 0.1072 | -0.036 | 9.004
15 | 0.933 | 0.11519 | -0.036 | 8.098

## 54. Re 2M Mach 0.25 (2)
BIGFOIL.COM POLAR EXPORT
rae5215
RAE 5215 |  |  |  | Cl Max: | 1.6279 | at alpha= | 13.5 | deg
XFOIL ncrit=9 |  |  |  | L/D Max: | 93.3745 | at alpha= | 7 | deg
Re: | 2000000 |  |  | Cd Min: | 0.24195 | at alpha= | 18.5 | deg
Mach: | 0.25 |  |  | Cl=0 at alpha= | -2.0091 | deg
|  |  |  | @ Cl=0.1, Cd= | 0.0050285
|  |  |  | @ Cl=0.4, Cd= | 0.0074591
|  |  |  | @ Cl=0.6, Cd= | 0.008197
alpha (deg) | Cl | Cd | Cm | Cl/Cd
-11 | -0.9539 | 0.0383 | -0.0535 | -24.906
-10.5 | -0.9743 | 0.0268 | -0.0576 | -36.3545
-10 | -0.9426 | 0.02177 | -0.0574 | -43.2981
-9.5 | -0.8974 | 0.01885 | -0.0566 | -47.6074
-9 | -0.8511 | 0.01618 | -0.0552 | -52.602
-8.5 | -0.8 | 0.01431 | -0.0541 | -55.905
-8 | -0.7334 | 0.01233 | -0.0561 | -59.4809
-7.5 | -0.6639 | 0.01129 | -0.0581 | -58.8043
-7 | -0.5973 | 0.01044 | -0.0595 | -57.2126
-6.5 | -0.5344 | 0.00957 | -0.0601 | -55.8412
-6 | -0.4766 | 0.00908 | -0.0594 | -52.489
-5.5 | -0.4187 | 0.00867 | -0.0587 | -48.293
-5 | -0.36 | 0.00819 | -0.0584 | -43.956
-4.5 | -0.3005 | 0.00779 | -0.0582 | -38.5751
-4 | -0.2405 | 0.00746 | -0.0582 | -32.2386
-3.5 | -0.1803 | 0.00713 | -0.0582 | -25.2875
-3 | -0.1198 | 0.00689 | -0.0583 | -17.3875
-2.5 | -0.0591 | 0.00664 | -0.0585 | -8.9006
-2 | 0.0011 | 0.00631 | -0.0587 | 0.17433
-1.5 | 0.0624 | 0.0055 | -0.0597 | 11.3455
-1 | 0.1238 | 0.00473 | -0.0607 | 26.1734
-0.5 | 0.1836 | 0.00483 | -0.0608 | 38.0124
0 | 0.2394 | 0.00589 | -0.0606 | 40.6452
0.5 | 0.296 | 0.00681 | -0.0605 | 43.4655
1 | 0.3547 | 0.0073 | -0.0605 | 48.589
1.5 | 0.4145 | 0.00751 | -0.0605 | 55.1931
2 | 0.4741 | 0.00773 | -0.0605 | 61.3325
2.5 | 0.5339 | 0.00793 | -0.0605 | 67.3266
3 | 0.5933 | 0.00817 | -0.0604 | 72.6193
3.5 | 0.6528 | 0.00841 | -0.0603 | 77.6219
4 | 0.7121 | 0.00866 | -0.0601 | 82.2286
4.5 | 0.7711 | 0.00897 | -0.0598 | 85.9643
5 | 0.8295 | 0.00935 | -0.0594 | 88.7166
5.5 | 0.8876 | 0.00978 | -0.0589 | 90.7566
6 | 0.9454 | 0.01026 | -0.0583 | 92.1442
6.5 | 1.0029 | 0.01077 | -0.0575 | 93.1198
7 | 1.0598 | 0.01135 | -0.0567 | 93.3744
7.5 | 1.1163 | 0.012 | -0.0556 | 93.025
8 | 1.1727 | 0.01263 | -0.0545 | 92.8504
8.5 | 1.2284 | 0.01331 | -0.0533 | 92.2915
9 | 1.2771 | 0.01382 | -0.0505 | 92.4096
9.5 | 1.3306 | 0.01488 | -0.0488 | 89.422
10 | 1.3837 | 0.01592 | -0.047 | 86.9158
10.5 | 1.435 | 0.01712 | -0.0449 | 83.8201
11 | 1.4846 | 0.01842 | -0.0426 | 80.5972
11.5 | 1.5306 | 0.01999 | -0.0398 | 76.5683
12 | 1.5689 | 0.02215 | -0.0361 | 70.8307
12.5 | 1.596 | 0.02498 | -0.0313 | 63.8911
13 | 1.6212 | 0.02737 | -0.0262 | 59.2327
13.5 | 1.6279 | 0.03029 | -0.0193 | 53.7438
14 | 1.6266 | 0.03432 | -0.0138 | 47.3951
14.5 | 1.6154 | 0.03994 | -0.0103 | 40.4457
15 | 1.5913 | 0.04807 | -0.01 | 33.1038
15.5 | 1.5478 | 0.06105 | -0.0158 | 25.353
16 | 1.4488 | 0.08966 | -0.0356 | 16.1588
16.5 | 1.3191 | 0.12073 | -0.0539 | 10.926
17 | 1.236 | 0.14501 | -0.0691 | 8.5236
17.5 | 1.1206 | 0.18168 | -0.0932 | 6.168
18 | 1.0138 | 0.23204 | -0.1231 | 4.3691
18.5 | 1.0253 | 0.24195 | -0.129 | 4.2377

## 55. Re 2M Mach 0.50 (1)
BIGFOIL.COM POLAR EXPORT
rae5215
RAE 5215 |  |  |  | Cl Max: | 1.212 | at alpha= | 20 | deg
JavaFoil+Calcfoil stall+Eppler ext transition |  |  |  | L/D Max: | 70.544 | at alpha= | 5.5 | deg
Re: | 2000000 |  |  | Cd Min: | 0.00784 | at alpha= | -0.5 | deg
Mach: | 0.5 |  |  | Cl=0 at alpha= | -2.0441 | deg
|  |  |  | @ Cl=0.1, Cd= | 0.0094636
|  |  |  | @ Cl=0.4, Cd= | 0.010618
|  |  |  | @ Cl=0.6, Cd= | 0.011113
alpha (deg) | Cl | Cd | Cm | Cl/Cd
-20 | -0.974 | 0.18447 | -0.03 | -5.282
-19.5 | -0.945 | 0.17947 | -0.028 | -5.267
-19 | -0.919 | 0.17428 | -0.028 | -5.27
-18.5 | -0.892 | 0.16759 | -0.028 | -5.322
-18 | -0.866 | 0.16337 | -0.028 | -5.299
-17.5 | -0.839 | 0.15774 | -0.028 | -5.322
-17 | -0.813 | 0.15291 | -0.028 | -5.317
-16.5 | -0.787 | 0.14694 | -0.028 | -5.353
-16 | -0.76 | 0.14281 | -0.028 | -5.323
-15.5 | -0.732 | 0.13569 | -0.027 | -5.397
-15 | -0.706 | 0.13201 | -0.028 | -5.347
-14.5 | -0.679 | 0.12874 | -0.028 | -5.277
-14 | -0.653 | 0.12498 | -0.028 | -5.223
-13.5 | -0.625 | 0.11877 | -0.027 | -5.262
-13 | -0.598 | 0.11517 | -0.027 | -5.195
-12.5 | -0.572 | 0.10787 | -0.027 | -5.299
-12 | -0.544 | 0.10286 | -0.026 | -5.288
-11.5 | -0.517 | 0.08512 | -0.027 | -6.078
-11 | -0.491 | 0.07759 | -0.027 | -6.323
-10.5 | -0.464 | 0.07159 | -0.028 | -6.478
-10 | -0.437 | 0.06589 | -0.028 | -6.634
-9.5 | -0.409 | 0.07314 | -0.026 | -5.589
-9 | -0.382 | 0.0658 | -0.026 | -5.799
-8.5 | -0.354 | 0.10239 | -0.025 | -3.459
-8 | -0.327 | 0.05484 | -0.027 | -5.969
-7.5 | -0.3 | 0.05395 | -0.027 | -5.56
-7 | -0.273 | 0.05147 | -0.026 | -5.297
-6.5 | -0.245 | 0.04812 | -0.027 | -5.101
-6 | -0.327 | 0.04405 | -0.031 | -7.42
-5.5 | -0.408 | 0.01147 | -0.06 | -35.534
-5 | -0.37 | 0.01117 | -0.061 | -33.163
-4.5 | -0.319 | 0.01084 | -0.061 | -29.391
-4 | -0.259 | 0.01043 | -0.061 | -24.867
-3.5 | -0.196 | 0.01023 | -0.061 | -19.165
-3 | -0.13 | 0.01002 | -0.062 | -12.975
-2.5 | -0.062 | 0.00981 | -0.062 | -6.365
-2 | 0.006 | 0.0096 | -0.062 | 0.596
-1.5 | 0.074 | 0.00949 | -0.062 | 7.82
-1 | 0.143 | 0.00942 | -0.063 | 15.151
-0.5 | 0.211 | 0.00784 | -0.063 | 26.926
0 | 0.28 | 0.01028 | -0.063 | 27.209
0.5 | 0.348 | 0.01049 | -0.063 | 33.179
1 | 0.417 | 0.01066 | -0.064 | 39.095
1.5 | 0.485 | 0.01083 | -0.064 | 44.758
2 | 0.552 | 0.01097 | -0.064 | 50.344
2.5 | 0.619 | 0.01117 | -0.064 | 55.396
3 | 0.684 | 0.01143 | -0.065 | 59.846
3.5 | 0.747 | 0.01194 | -0.065 | 62.62
4 | 0.809 | 0.01219 | -0.065 | 66.319
4.5 | 0.867 | 0.01276 | -0.065 | 67.915
5 | 0.92 | 0.0132 | -0.065 | 69.733
5.5 | 0.968 | 0.01372 | -0.066 | 70.544
6 | 1.006 | 0.0143 | -0.066 | 70.373
6.5 | 1.03 | 0.01496 | -0.066 | 68.846
7 | 1.021 | 0.01602 | -0.066 | 63.692
7.5 | 0.751 | 0.05506 | -0.04 | 13.645
8 | 0.561 | 0.05973 | -0.039 | 9.39
8.5 | 0.581 | 0.07323 | -0.03 | 7.932
9 | 0.609 | 0.07046 | -0.032 | 8.641
9.5 | 0.636 | 0.0893 | -0.031 | 7.117
10 | 0.664 | 0.09315 | -0.033 | 7.125
10.5 | 0.691 | 0.09721 | -0.033 | 7.106
11 | 0.719 | 0.10295 | -0.034 | 6.986
11.5 | 0.746 | 0.11155 | -0.034 | 6.69
12 | 0.773 | 0.11438 | -0.035 | 6.76
12.5 | 0.802 | 0.11788 | -0.037 | 6.807
13 | 0.83 | 0.12372 | -0.037 | 6.706
13.5 | 0.857 | 0.12722 | -0.037 | 6.733
14 | 0.884 | 0.1313 | -0.038 | 6.733
14.5 | 0.912 | 0.13526 | -0.038 | 6.741
15 | 0.941 | 0.13999 | -0.04 | 6.724
15.5 | 0.97 | 0.14847 | -0.041 | 6.534
16 | 0.994 | 0.14923 | -0.04 | 6.664
16.5 | 1.021 | 0.15067 | -0.04 | 6.777
17 | 1.048 | 0.15568 | -0.04 | 6.731
17.5 | 1.075 | 0.16046 | -0.04 | 6.697
18 | 1.101 | 0.16581 | -0.04 | 6.64
18.5 | 1.128 | 0.17228 | -0.041 | 6.546
19 | 1.155 | 0.1775 | -0.041 | 6.507
19.5 | 1.182 | 0.18238 | -0.042 | 6.483
20 | 1.212 | 0.1871 | -0.043 | 6.477

## 56. Re 2M Mach 0.50 (2)
BIGFOIL.COM POLAR EXPORT
rae5215
RAE 5215 |  |  |  | Cl Max: | 1.2748 | at alpha= | 8 | deg
XFOIL ncrit=9 |  |  |  | L/D Max: | 89.2502 | at alpha= | 5 | deg
Re: | 2000000 |  |  | Cd Min: | 0.16101 | at alpha= | 13 | deg
Mach: | 0.5 |  |  | Cl=0 at alpha= | -1.9702 | deg
|  |  |  | @ Cl=0.1, Cd= | 0.0055589
|  |  |  | @ Cl=0.4, Cd= | 0.007622
|  |  |  | @ Cl=0.6, Cd= | 0.0083761
alpha (deg) | Cl | Cd | Cm | Cl/Cd
-12 | -0.4146 | 0.12852 | -0.0106 | -3.226
-11.5 | -0.5633 | 0.13901 | 0.0067 | -4.0522
-11 | -0.5528 | 0.13039 | 0.003 | -4.2396
-10.5 | -0.5446 | 0.12136 | -0.0009 | -4.4875
-10 | -0.5385 | 0.11219 | -0.0049 | -4.7999
-9.5 | -0.5349 | 0.10274 | -0.0093 | -5.2063
-9 | -0.5346 | 0.09285 | -0.0142 | -5.7577
-8.5 | -0.5403 | 0.0819 | -0.0203 | -6.5971
-8 | -0.5501 | 0.07024 | -0.0279 | -7.8317
-7.5 | -0.5649 | 0.05523 | -0.0418 | -10.2281
-7 | -0.5869 | 0.04183 | -0.0574 | -14.0306
-6.5 | -0.5681 | 0.03032 | -0.0682 | -18.7368
-6 | -0.5389 | 0.02183 | -0.0694 | -24.6862
-5.5 | -0.4947 | 0.01341 | -0.069 | -36.8904
-5 | -0.429 | 0.01071 | -0.0677 | -40.056
-4.5 | -0.3589 | 0.00925 | -0.0667 | -38.8
-4 | -0.2876 | 0.00844 | -0.0661 | -34.0758
-3.5 | -0.2164 | 0.00782 | -0.0657 | -27.6726
-3 | -0.1453 | 0.00734 | -0.0655 | -19.7956
-2.5 | -0.0744 | 0.007 | -0.0654 | -10.6286
-2 | -0.0042 | 0.00672 | -0.0653 | -0.625
-1 | 0.1367 | 0.00515 | -0.0672 | 26.5437
-0.5 | 0.2006 | 0.00583 | -0.0669 | 34.4082
0 | 0.2637 | 0.00693 | -0.0665 | 38.0519
0.5 | 0.3309 | 0.00738 | -0.0662 | 44.8374
1 | 0.3995 | 0.00762 | -0.066 | 52.4278
1.5 | 0.4681 | 0.00789 | -0.0657 | 59.3283
2 | 0.5371 | 0.00813 | -0.0652 | 66.064
2.5 | 0.6061 | 0.0084 | -0.0646 | 72.1548
3 | 0.6752 | 0.00872 | -0.0638 | 77.4312
3.5 | 0.7447 | 0.00905 | -0.0628 | 82.2873
4 | 0.8141 | 0.00948 | -0.0615 | 85.8755
4.5 | 0.8831 | 0.01004 | -0.0599 | 87.9582
5 | 0.9523 | 0.01067 | -0.0578 | 89.2502
6 | 1.09 | 0.01243 | -0.0523 | 87.6911
7 | 1.2193 | 0.01579 | -0.0439 | 77.2198
7.5 | 1.2666 | 0.0196 | -0.0378 | 64.6224
8 | 1.2748 | 0.02695 | -0.0305 | 47.3024
8.5 | 1.2443 | 0.03617 | -0.0231 | 34.4014
9 | 1.1984 | 0.04485 | -0.0176 | 26.7202
9.5 | 1.1561 | 0.05582 | -0.0205 | 20.7112
10 | 1.1174 | 0.07128 | -0.0329 | 15.6762
10.5 | 1.0826 | 0.08734 | -0.0452 | 12.3952
11 | 1.044 | 0.10238 | -0.0548 | 10.1973
11.5 | 0.9912 | 0.12032 | -0.0659 | 8.238
12 | 0.9503 | 0.13797 | -0.0762 | 6.8877
12.5 | 0.943 | 0.15047 | -0.0829 | 6.267
13 | 0.9467 | 0.16101 | -0.0885 | 5.8798

## 57. Re 3M Mach 0.00 (1)
BIGFOIL.COM POLAR EXPORT
rae5215
RAE 5215 |  |  |  | Cl Max: | 1.345 | at alpha= | 12 | deg
JavaFoil+Calcfoil stall+Eppler ext transition |  |  |  | L/D Max: | 85.859 | at alpha= | 9.5 | deg
Re: | 3000000 |  |  | Cd Min: | 0.0076 | at alpha= | -0.5 | deg
Mach: | 0 |  |  | Cl=0 at alpha= | -2.0424 | deg
|  |  |  | @ Cl=0.1, Cd= | 0.009076
|  |  |  | @ Cl=0.4, Cd= | 0.010079
|  |  |  | @ Cl=0.6, Cd= | 0.01053
alpha (deg) | Cl | Cd | Cm | Cl/Cd
-14.5 | -0.624 | 0.10192 | -0.024 | -6.123
-14 | -0.632 | 0.0963 | -0.025 | -6.564
-13.5 | -0.638 | 0.09079 | -0.025 | -7.03
-13 | -0.642 | 0.0856 | -0.026 | -7.503
-12.5 | -0.644 | 0.08058 | -0.027 | -7.987
-12 | -0.641 | 0.07702 | -0.026 | -8.323
-11.5 | -0.637 | 0.07228 | -0.027 | -8.809
-11 | -0.629 | 0.06805 | -0.028 | -9.242
-10.5 | -0.629 | 0.05721 | -0.033 | -10.987
-10 | -0.702 | 0.01861 | -0.047 | -37.728
-9.5 | -0.718 | 0.01253 | -0.05 | -57.291
-9 | -0.69 | 0.01209 | -0.05 | -57.11
-8.5 | -0.659 | 0.01177 | -0.051 | -55.964
-8 | -0.623 | 0.01152 | -0.051 | -54.086
-7.5 | -0.583 | 0.01128 | -0.051 | -51.731
-7 | -0.54 | 0.01103 | -0.051 | -49.017
-6.5 | -0.494 | 0.01079 | -0.052 | -45.832
-6 | -0.445 | 0.01046 | -0.052 | -42.57
-5.5 | -0.394 | 0.01027 | -0.052 | -38.366
-5 | -0.341 | 0.0101 | -0.052 | -33.743
-4.5 | -0.286 | 0.00993 | -0.053 | -28.77
-4 | -0.229 | 0.00977 | -0.053 | -23.454
-3.5 | -0.172 | 0.00958 | -0.053 | -17.913
-3 | -0.113 | 0.00945 | -0.053 | -11.985
-2.5 | -0.054 | 0.00931 | -0.054 | -5.828
-2 | 0.005 | 0.00924 | -0.054 | 0.538
-1.5 | 0.064 | 0.00913 | -0.054 | 7.052
-1 | 0.124 | 0.00904 | -0.054 | 13.688
-0.5 | 0.183 | 0.0076 | -0.055 | 24.102
0 | 0.243 | 0.00764 | -0.055 | 31.759
0.5 | 0.302 | 0.00985 | -0.055 | 30.669
1 | 0.361 | 0.01002 | -0.055 | 36.059
1.5 | 0.421 | 0.01011 | -0.055 | 41.589
2 | 0.479 | 0.01024 | -0.056 | 46.816
2.5 | 0.538 | 0.0104 | -0.056 | 51.716
3 | 0.596 | 0.01052 | -0.056 | 56.645
3.5 | 0.653 | 0.01067 | -0.056 | 61.209
4 | 0.71 | 0.01085 | -0.056 | 65.39
4.5 | 0.765 | 0.01123 | -0.057 | 68.172
5 | 0.82 | 0.01144 | -0.057 | 71.68
5.5 | 0.874 | 0.01185 | -0.057 | 73.739
6 | 0.926 | 0.01208 | -0.057 | 76.63
6.5 | 0.977 | 0.01237 | -0.057 | 78.969
7 | 1.025 | 0.01268 | -0.057 | 80.814
7.5 | 1.071 | 0.01299 | -0.057 | 82.467
8 | 1.115 | 0.0133 | -0.058 | 83.817
8.5 | 1.156 | 0.01359 | -0.058 | 85.051
9 | 1.195 | 0.01396 | -0.058 | 85.571
9.5 | 1.231 | 0.01433 | -0.058 | 85.859
10 | 1.263 | 0.01481 | -0.058 | 85.315
10.5 | 1.293 | 0.01526 | -0.058 | 84.726
11 | 1.319 | 0.01578 | -0.058 | 83.604
11.5 | 1.342 | 0.01635 | -0.058 | 82.077
12 | 1.345 | 0.02069 | -0.058 | 64.979
12.5 | 1.337 | 0.0225 | -0.057 | 59.413
13 | 1.318 | 0.02718 | -0.055 | 48.485
13.5 | 1.259 | 0.0426 | -0.051 | 29.557
14 | 1.199 | 0.06758 | -0.045 | 17.736
14.5 | 1.184 | 0.0788 | -0.043 | 15.025
15 | 1.174 | 0.0878 | -0.041 | 13.368
15.5 | 1.165 | 0.09555 | -0.04 | 12.189
16 | 1.155 | 0.10296 | -0.04 | 11.219
16.5 | 1.144 | 0.11108 | -0.039 | 10.295
17 | 1.132 | 0.11765 | -0.038 | 9.625

## 58. Re 3M Mach 0.00 (2)
BIGFOIL.COM POLAR EXPORT
rae5215
RAE 5215 |  |  |  | Cl Max: | 1.8737 | at alpha= | 18 | deg
XFOIL ncrit=9 |  |  |  | L/D Max: | 106.354 | at alpha= | 10 | deg
Re: | 3000000 |  |  | Cd Min: | 0.06544 | at alpha= | 20 | deg
Mach: | 0 |  |  | Cl=0 at alpha= | -2.0103 | deg
|  |  |  | @ Cl=0.1, Cd= | 0.0050877
|  |  |  | @ Cl=0.4, Cd= | 0.0068496
|  |  |  | @ Cl=0.6, Cd= | 0.0075005
alpha (deg) | Cl | Cd | Cm | Cl/Cd
-17.5 | -1.3769 | 0.05796 | -0.0373 | -23.756
-17 | -1.4174 | 0.04529 | -0.0451 | -31.2961
-16.5 | -1.434 | 0.03703 | -0.0494 | -38.7254
-16 | -1.4353 | 0.03104 | -0.0522 | -46.2403
-15.5 | -1.4277 | 0.02684 | -0.0533 | -53.193
-15 | -1.3984 | 0.0243 | -0.0529 | -57.5473
-14.5 | -1.3614 | 0.02229 | -0.0525 | -61.0767
-14 | -1.3198 | 0.02059 | -0.0522 | -64.0991
-13.5 | -1.2752 | 0.01909 | -0.0519 | -66.7994
-13 | -1.2282 | 0.01776 | -0.0517 | -69.1554
-12.5 | -1.1794 | 0.01657 | -0.0515 | -71.1768
-12 | -1.1291 | 0.01553 | -0.0514 | -72.7044
-11.5 | -1.0775 | 0.01462 | -0.0514 | -73.7004
-11 | -1.0248 | 0.01385 | -0.0514 | -73.9928
-10.5 | -0.9736 | 0.01251 | -0.0514 | -77.8257
-10 | -0.9203 | 0.01171 | -0.0513 | -78.5909
-9.5 | -0.8669 | 0.01105 | -0.0512 | -78.4525
-9 | -0.8149 | 0.01045 | -0.0506 | -77.9809
-8.5 | -0.7522 | 0.00988 | -0.0524 | -76.1336
-8 | -0.688 | 0.00924 | -0.0544 | -74.4589
-7.5 | -0.6268 | 0.0087 | -0.0557 | -72.046
-7 | -0.57 | 0.00834 | -0.0559 | -68.3453
-6.5 | -0.5156 | 0.00796 | -0.0554 | -64.7739
-6 | -0.4601 | 0.00765 | -0.0552 | -60.1438
-5.5 | -0.4037 | 0.00745 | -0.0551 | -54.1879
-5 | -0.3467 | 0.00712 | -0.0552 | -48.6938
-4.5 | -0.2891 | 0.00693 | -0.0554 | -41.7172
-4 | -0.2311 | 0.00665 | -0.0556 | -34.7519
-3.5 | -0.1732 | 0.00649 | -0.0558 | -26.6872
-3 | -0.1149 | 0.00627 | -0.0561 | -18.3254
-2.5 | -0.057 | 0.00616 | -0.0563 | -9.2532
-2 | 0.0012 | 0.00595 | -0.0566 | 0.20168
-1.5 | 0.0601 | 0.00554 | -0.0573 | 10.8484
-1 | 0.1192 | 0.00487 | -0.0585 | 24.4764
-0.5 | 0.1754 | 0.00524 | -0.0589 | 33.4733
0 | 0.2312 | 0.00595 | -0.0592 | 38.8571
0.5 | 0.2876 | 0.00643 | -0.0593 | 44.7278
1.5 | 0.4028 | 0.00686 | -0.0596 | 58.7172
2 | 0.4603 | 0.00705 | -0.0597 | 65.2908
2.5 | 0.5178 | 0.00722 | -0.0598 | 71.7175
3 | 0.5751 | 0.0074 | -0.0599 | 77.7162
3.5 | 0.6321 | 0.00763 | -0.0599 | 82.844
4 | 0.6891 | 0.00782 | -0.06 | 88.1202
4.5 | 0.7455 | 0.0081 | -0.06 | 92.037
5 | 0.8016 | 0.00841 | -0.0599 | 95.3151
5.5 | 0.8573 | 0.00876 | -0.0598 | 97.8653
6 | 0.9127 | 0.0091 | -0.0596 | 100.2967
6.5 | 0.9676 | 0.00951 | -0.0594 | 101.7455
7 | 1.022 | 0.00996 | -0.0591 | 102.6104
7.5 | 1.0759 | 0.01044 | -0.0587 | 103.0556
8.5 | 1.183 | 0.01138 | -0.0579 | 103.9543
9 | 1.2357 | 0.01189 | -0.0574 | 103.9277
9.5 | 1.288 | 0.01226 | -0.0569 | 105.0571
10 | 1.3358 | 0.01256 | -0.0553 | 106.3535
10.5 | 1.3868 | 0.01324 | -0.0546 | 104.7432
11 | 1.4361 | 0.0141 | -0.0536 | 101.8511
11.5 | 1.4847 | 0.01495 | -0.0526 | 99.311
12 | 1.5334 | 0.01569 | -0.0517 | 97.731
12.5 | 1.5809 | 0.0165 | -0.0505 | 95.8121
13 | 1.627 | 0.01738 | -0.0492 | 93.6133
13.5 | 1.6715 | 0.01833 | -0.0477 | 91.1893
14 | 1.7143 | 0.01935 | -0.046 | 88.5943
14.5 | 1.7548 | 0.02046 | -0.044 | 85.7674
15 | 1.792 | 0.02172 | -0.0416 | 82.5046
15.5 | 1.8235 | 0.02327 | -0.0386 | 78.3627
16 | 1.8398 | 0.02529 | -0.0333 | 72.7481
16.5 | 1.8421 | 0.02798 | -0.0268 | 65.8363
17 | 1.8575 | 0.03014 | -0.0228 | 61.6291
17.5 | 1.8678 | 0.03295 | -0.0193 | 56.6859
18 | 1.8737 | 0.03645 | -0.0164 | 51.4047
18.5 | 1.8734 | 0.04092 | -0.0144 | 45.782
19 | 1.8688 | 0.04634 | -0.0135 | 40.328
19.5 | 1.8538 | 0.05373 | -0.0144 | 34.5021
20 | 1.8174 | 0.06544 | -0.0189 | 27.772

## 59. Re 3M Mach 0.10 (1)
BIGFOIL.COM POLAR EXPORT
rae5215
RAE 5215 |  |  |  | Cl Max: | 1.336 | at alpha= | 11.5 | deg
JavaFoil+Calcfoil stall+Eppler ext transition |  |  |  | L/D Max: | 85.28 | at alpha= | 9.5 | deg
Re: | 3000000 |  |  | Cd Min: | 0.0076 | at alpha= | -0.5 | deg
Mach: | 0.1 |  |  | Cl=0 at alpha= | -2.0417 | deg
|  |  |  | @ Cl=0.1, Cd= | 0.0090766
|  |  |  | @ Cl=0.4, Cd= | 0.010086
|  |  |  | @ Cl=0.6, Cd= | 0.010533
alpha (deg) | Cl | Cd | Cm | Cl/Cd
-14.5 | -0.594 | 0.10307 | -0.024 | -5.766
-14 | -0.605 | 0.09733 | -0.024 | -6.22
-13.5 | -0.614 | 0.092 | -0.025 | -6.678
-13 | -0.621 | 0.08686 | -0.025 | -7.153
-12.5 | -0.626 | 0.08165 | -0.026 | -7.662
-12 | -0.626 | 0.07803 | -0.026 | -8.022
-11.5 | -0.624 | 0.07317 | -0.027 | -8.532
-11 | -0.619 | 0.06882 | -0.028 | -8.994
-10.5 | -0.615 | 0.06132 | -0.031 | -10.03
-10 | -0.682 | 0.022 | -0.046 | -31.026
-9.5 | -0.699 | 0.01458 | -0.049 | -47.946
-9 | -0.688 | 0.01216 | -0.051 | -56.558
-8.5 | -0.657 | 0.01182 | -0.051 | -55.584
-8 | -0.622 | 0.01156 | -0.051 | -53.841
-7.5 | -0.584 | 0.01132 | -0.051 | -51.587
-7 | -0.541 | 0.01106 | -0.052 | -48.955
-6.5 | -0.496 | 0.01079 | -0.052 | -45.918
-6 | -0.447 | 0.01048 | -0.052 | -42.624
-5.5 | -0.396 | 0.01029 | -0.052 | -38.446
-5 | -0.342 | 0.01011 | -0.053 | -33.836
-4.5 | -0.287 | 0.00994 | -0.053 | -28.85
-4 | -0.23 | 0.00978 | -0.053 | -23.541
-3.5 | -0.172 | 0.00959 | -0.053 | -17.985
-3 | -0.114 | 0.00945 | -0.054 | -12.037
-2.5 | -0.055 | 0.00932 | -0.054 | -5.852
-2 | 0.005 | 0.00924 | -0.054 | 0.54
-1.5 | 0.065 | 0.00913 | -0.054 | 7.086
-1 | 0.124 | 0.00904 | -0.055 | 13.754
-0.5 | 0.184 | 0.0076 | -0.055 | 24.22
0 | 0.244 | 0.00764 | -0.055 | 31.901
0.5 | 0.303 | 0.00985 | -0.055 | 30.806
1 | 0.363 | 0.01003 | -0.055 | 36.215
1.5 | 0.423 | 0.01012 | -0.056 | 41.781
2 | 0.482 | 0.01025 | -0.056 | 47.015
2.5 | 0.541 | 0.01041 | -0.056 | 51.927
3 | 0.599 | 0.01053 | -0.056 | 56.866
3.5 | 0.656 | 0.01068 | -0.056 | 61.438
4 | 0.713 | 0.01105 | -0.057 | 64.517
4.5 | 0.769 | 0.01124 | -0.057 | 68.378
5 | 0.824 | 0.01146 | -0.057 | 71.857
5.5 | 0.877 | 0.01188 | -0.057 | 73.856
6 | 0.93 | 0.01212 | -0.057 | 76.712
6.5 | 0.98 | 0.01241 | -0.057 | 79
7 | 1.028 | 0.01272 | -0.058 | 80.825
7.5 | 1.074 | 0.01305 | -0.058 | 82.354
8 | 1.118 | 0.01336 | -0.058 | 83.67
8.5 | 1.159 | 0.01367 | -0.058 | 84.73
9 | 1.196 | 0.01404 | -0.058 | 85.217
9.5 | 1.231 | 0.01444 | -0.058 | 85.28
10 | 1.263 | 0.01491 | -0.058 | 84.662
10.5 | 1.291 | 0.01539 | -0.059 | 83.874
11 | 1.315 | 0.01598 | -0.059 | 82.313
11.5 | 1.336 | 0.01661 | -0.059 | 80.465
12 | 1.328 | 0.02144 | -0.058 | 61.923
12.5 | 1.313 | 0.02429 | -0.056 | 54.035
13 | 1.283 | 0.03141 | -0.054 | 40.84
13.5 | 1.191 | 0.06044 | -0.047 | 19.711
14 | 1.169 | 0.07371 | -0.044 | 15.865
14.5 | 1.157 | 0.08334 | -0.042 | 13.882
15 | 1.146 | 0.09161 | -0.041 | 12.51
15.5 | 1.135 | 0.09912 | -0.04 | 11.452
16 | 1.123 | 0.10675 | -0.039 | 10.516
16.5 | 1.11 | 0.1135 | -0.038 | 9.776

## 60. Re 3M Mach 0.10 (2)
BIGFOIL.COM POLAR EXPORT
rae5215
RAE 5215 |  |  |  | Cl Max: | 1.8489 | at alpha= | 17.5 | deg
XFOIL ncrit=9 |  |  |  | L/D Max: | 105.462 | at alpha= | 10 | deg
Re: | 3000000 |  |  | Cd Min: | 0.15683 | at alpha= | 20 | deg
Mach: | 0.1 |  |  | Cl=0 at alpha= | -2.0085 | deg
|  |  |  | @ Cl=0.1, Cd= | 0.0051222
|  |  |  | @ Cl=0.4, Cd= | 0.0068571
|  |  |  | @ Cl=0.6, Cd= | 0.0075061
alpha (deg) | Cl | Cd | Cm | Cl/Cd
-16.5 | -1.3421 | 0.05177 | -0.0425 | -25.9243
-16 | -1.374 | 0.04077 | -0.0492 | -33.7013
-15.5 | -1.384 | 0.03341 | -0.053 | -41.4247
-15 | -1.3837 | 0.02812 | -0.0552 | -49.207
-14.5 | -1.3579 | 0.02508 | -0.0549 | -54.1427
-14 | -1.3221 | 0.02273 | -0.0544 | -58.1654
-13.5 | -1.2807 | 0.02076 | -0.0539 | -61.6908
-13 | -1.2356 | 0.01907 | -0.0535 | -64.7929
-12.5 | -1.1879 | 0.01759 | -0.0532 | -67.5327
-12 | -1.1381 | 0.01631 | -0.0529 | -69.7793
-11.5 | -1.0866 | 0.01519 | -0.0527 | -71.5339
-11 | -1.0339 | 0.01425 | -0.0526 | -72.5544
-10.5 | -0.9813 | 0.01316 | -0.0524 | -74.5669
-10 | -0.9284 | 0.01203 | -0.0523 | -77.1737
-9.5 | -0.8746 | 0.0113 | -0.052 | -77.3982
-9 | -0.8222 | 0.01065 | -0.0513 | -77.2019
-8 | -0.6933 | 0.00949 | -0.0551 | -73.0558
-7.5 | -0.6317 | 0.00879 | -0.0563 | -71.8658
-7 | -0.5747 | 0.00841 | -0.0563 | -68.3353
-6.5 | -0.5196 | 0.00811 | -0.0558 | -64.0691
-6 | -0.4638 | 0.00769 | -0.0556 | -60.3121
-5.5 | -0.4069 | 0.00747 | -0.0555 | -54.4712
-5 | -0.3493 | 0.00715 | -0.0556 | -48.8531
-4.5 | -0.2913 | 0.00694 | -0.0557 | -41.9741
-4 | -0.2329 | 0.00667 | -0.056 | -34.9175
-3.5 | -0.1746 | 0.0065 | -0.0561 | -26.8615
-3 | -0.1158 | 0.00628 | -0.0564 | -18.4395
-2.5 | -0.0576 | 0.00617 | -0.0566 | -9.3355
-2 | 0.001 | 0.00597 | -0.0569 | 0.1675
-1.5 | 0.0603 | 0.00557 | -0.0576 | 10.8259
-1 | 0.1197 | 0.0049 | -0.0587 | 24.4286
-0.5 | 0.1762 | 0.00527 | -0.0592 | 33.4345
0 | 0.2323 | 0.00597 | -0.0594 | 38.9112
0.5 | 0.2892 | 0.00645 | -0.0596 | 44.8372
1 | 0.3469 | 0.00672 | -0.0597 | 51.622
1.5 | 0.405 | 0.00687 | -0.0598 | 58.952
2 | 0.463 | 0.00706 | -0.0599 | 65.5807
2.5 | 0.5208 | 0.00724 | -0.06 | 71.9337
3 | 0.5785 | 0.00742 | -0.0601 | 77.965
3.5 | 0.6359 | 0.00765 | -0.0601 | 83.1242
4 | 0.6932 | 0.00785 | -0.0601 | 88.3057
4.5 | 0.7501 | 0.00814 | -0.0601 | 92.1499
5 | 0.8065 | 0.00846 | -0.06 | 95.331
5.5 | 0.8626 | 0.00881 | -0.0598 | 97.9115
6 | 0.9185 | 0.00917 | -0.0596 | 100.1636
6.5 | 0.9739 | 0.00958 | -0.0593 | 101.6597
7 | 1.0288 | 0.01003 | -0.0589 | 102.5723
8 | 1.1377 | 0.01097 | -0.0581 | 103.7101
8.5 | 1.1911 | 0.01154 | -0.0575 | 103.2149
9 | 1.2447 | 0.01201 | -0.0569 | 103.6386
9.5 | 1.2976 | 0.01243 | -0.0563 | 104.3926
10 | 1.3457 | 0.01276 | -0.0545 | 105.4624
10.5 | 1.3969 | 0.0135 | -0.0536 | 103.4741
11 | 1.4457 | 0.01455 | -0.0524 | 99.3608
11.5 | 1.496 | 0.01525 | -0.0514 | 98.0984
12 | 1.5451 | 0.01605 | -0.0502 | 96.2679
12.5 | 1.5927 | 0.01694 | -0.0488 | 94.0201
13 | 1.6388 | 0.0179 | -0.0472 | 91.5531
13.5 | 1.6831 | 0.01895 | -0.0455 | 88.8179
14 | 1.7254 | 0.02008 | -0.0434 | 85.9263
14.5 | 1.7645 | 0.02135 | -0.041 | 82.6464
15 | 1.7986 | 0.02289 | -0.0379 | 78.5758
15.5 | 1.8212 | 0.02489 | -0.0334 | 73.1699
16 | 1.8183 | 0.02788 | -0.0258 | 65.2188
16.5 | 1.8339 | 0.03008 | -0.0215 | 60.9674
17 | 1.8448 | 0.0329 | -0.0178 | 56.0729
17.5 | 1.8489 | 0.03664 | -0.0147 | 50.4612
18 | 1.8463 | 0.04146 | -0.0126 | 44.5321
18.5 | 1.8333 | 0.04806 | -0.0121 | 38.1461
19 | 1.8044 | 0.05776 | -0.0145 | 31.2396
19.5 | 1.7298 | 0.07754 | -0.0254 | 22.3085
20 | 1.3641 | 0.15683 | -0.0748 | 8.698

## 61. Re 3M Mach 0.25 (1)
BIGFOIL.COM POLAR EXPORT
rae5215
RAE 5215 |  |  |  | Cl Max: | 1.265 | at alpha= | 10.5 | deg
JavaFoil+Calcfoil stall+Eppler ext transition |  |  |  | L/D Max: | 82.609 | at alpha= | 8.5 | deg
Re: | 3000000 |  |  | Cd Min: | 0.0076 | at alpha= | -0.5 | deg
Mach: | 0.25 |  |  | Cl=0 at alpha= | -2.041 | deg
|  |  |  | @ Cl=0.1, Cd= | 0.0090952
|  |  |  | @ Cl=0.4, Cd= | 0.010104
|  |  |  | @ Cl=0.6, Cd= | 0.010582
alpha (deg) | Cl | Cd | Cm | Cl/Cd
-13.5 | -0.402 | 0.09774 | -0.023 | -4.117
-13 | -0.439 | 0.09259 | -0.024 | -4.738
-12.5 | -0.47 | 0.08722 | -0.024 | -5.392
-12 | -0.497 | 0.08206 | -0.025 | -6.054
-11.5 | -0.518 | 0.07788 | -0.025 | -6.647
-11 | -0.533 | 0.07316 | -0.025 | -7.288
-10.5 | -0.543 | 0.06871 | -0.026 | -7.899
-10 | -0.547 | 0.06344 | -0.028 | -8.628
-9.5 | -0.545 | 0.05894 | -0.029 | -9.248
-9 | -0.556 | 0.04378 | -0.038 | -12.695
-8.5 | -0.64 | 0.01213 | -0.052 | -52.747
-8 | -0.614 | 0.0118 | -0.052 | -52.013
-7.5 | -0.582 | 0.01153 | -0.053 | -50.452
-7 | -0.544 | 0.01124 | -0.053 | -48.375
-6.5 | -0.501 | 0.01097 | -0.053 | -45.672
-6 | -0.454 | 0.01069 | -0.054 | -42.45
-5.5 | -0.403 | 0.01039 | -0.054 | -38.817
-5 | -0.35 | 0.01019 | -0.054 | -34.298
-4.5 | -0.294 | 0.01 | -0.054 | -29.375
-4 | -0.236 | 0.00982 | -0.055 | -24.021
-3.5 | -0.177 | 0.00966 | -0.055 | -18.308
-3 | -0.117 | 0.00948 | -0.055 | -12.324
-2.5 | -0.056 | 0.00933 | -0.055 | -6.002
-2 | 0.005 | 0.00926 | -0.056 | 0.554
-1.5 | 0.066 | 0.00915 | -0.056 | 7.265
-1 | 0.128 | 0.00905 | -0.056 | 14.124
-0.5 | 0.189 | 0.0076 | -0.056 | 24.878
0 | 0.25 | 0.00978 | -0.057 | 25.611
0.5 | 0.312 | 0.00988 | -0.057 | 31.541
1 | 0.373 | 0.01006 | -0.057 | 37.079
1.5 | 0.434 | 0.01016 | -0.057 | 42.745
2 | 0.495 | 0.0103 | -0.057 | 48.067
2.5 | 0.555 | 0.01047 | -0.058 | 53.036
3 | 0.615 | 0.01062 | -0.058 | 57.864
3.5 | 0.674 | 0.01076 | -0.058 | 62.611
4 | 0.731 | 0.01117 | -0.058 | 65.484
4.5 | 0.788 | 0.01136 | -0.058 | 69.379
5 | 0.844 | 0.01159 | -0.059 | 72.807
5.5 | 0.898 | 0.01206 | -0.059 | 74.459
6 | 0.95 | 0.01236 | -0.059 | 76.853
6.5 | 1 | 0.01266 | -0.059 | 78.99
7 | 1.047 | 0.01298 | -0.059 | 80.622
7.5 | 1.09 | 0.01335 | -0.059 | 81.672
8 | 1.13 | 0.01372 | -0.059 | 82.413
8.5 | 1.167 | 0.01412 | -0.06 | 82.609
9 | 1.199 | 0.01452 | -0.06 | 82.526
9.5 | 1.226 | 0.01502 | -0.06 | 81.591
10 | 1.248 | 0.01562 | -0.06 | 79.888
10.5 | 1.265 | 0.01647 | -0.06 | 76.787
11 | 1.246 | 0.02166 | -0.059 | 57.519
11.5 | 1.209 | 0.02736 | -0.056 | 44.177
12 | 1.093 | 0.05844 | -0.046 | 18.698
12.5 | 1.065 | 0.07056 | -0.043 | 15.087
13 | 1.044 | 0.07929 | -0.041 | 13.164
13.5 | 1.022 | 0.08715 | -0.04 | 11.725
14 | 0.998 | 0.09393 | -0.039 | 10.623
14.5 | 0.97 | 0.10126 | -0.038 | 9.575
15 | 0.937 | 0.10924 | -0.037 | 8.573
15.5 | 0.9 | 0.11706 | -0.037 | 7.691

## 62. Re 3M Mach 0.25 (2)
BIGFOIL.COM POLAR EXPORT
rae5215
RAE 5215 |  |  |  | Cl Max: | 1.7427 | at alpha= | 14.5 | deg
XFOIL ncrit=9 |  |  |  | L/D Max: | 102.005 | at alpha= | 7.5 | deg
Re: | 3000000 |  |  | Cd Min: | 0.25751 | at alpha= | 20 | deg
Mach: | 0.25 |  |  | Cl=0 at alpha= | -2 | deg
|  |  |  | @ Cl=0.1, Cd= | 0.0052912
|  |  |  | @ Cl=0.4, Cd= | 0.0069082
|  |  |  | @ Cl=0.6, Cd= | 0.0075212
alpha (deg) | Cl | Cd | Cm | Cl/Cd
-12.5 | -0.8234 | 0.09124 | -0.014 | -9.0246
-12 | -1.0104 | 0.04408 | -0.0502 | -22.922
-11.5 | -1.0596 | 0.03112 | -0.0585 | -34.0488
-11 | -1.0544 | 0.02274 | -0.0594 | -46.3676
-10.5 | -1.0161 | 0.01845 | -0.0588 | -55.0732
-10 | -0.9665 | 0.01594 | -0.0579 | -60.6336
-9.5 | -0.9138 | 0.01415 | -0.0569 | -64.5795
-9 | -0.8597 | 0.01229 | -0.0561 | -69.9512
-8.5 | -0.7918 | 0.01126 | -0.0576 | -70.3197
-8 | -0.7246 | 0.01035 | -0.0589 | -70.0097
-7.5 | -0.6599 | 0.00962 | -0.0596 | -68.5967
-7 | -0.6014 | 0.00887 | -0.0591 | -67.8016
-6.5 | -0.5435 | 0.00844 | -0.0583 | -64.3957
-6 | -0.4846 | 0.00808 | -0.0578 | -59.9752
-4.5 | -0.3037 | 0.00707 | -0.0576 | -42.9562
-4 | -0.2428 | 0.00681 | -0.0577 | -35.6535
-3.5 | -0.1821 | 0.00658 | -0.0578 | -27.6748
-3 | -0.121 | 0.00636 | -0.0581 | -19.0252
-2.5 | -0.0606 | 0.00623 | -0.0582 | -9.7271
-2 | 0 | 0.00605 | -0.0584 | 0
-1.5 | 0.0612 | 0.00569 | -0.059 | 10.7557
-1 | 0.1225 | 0.00506 | -0.0602 | 24.2095
-0.5 | 0.1805 | 0.00546 | -0.0607 | 33.0586
1 | 0.3572 | 0.00678 | -0.061 | 52.6844
1.5 | 0.4173 | 0.00696 | -0.0611 | 59.9569
2 | 0.4774 | 0.00711 | -0.0612 | 67.1449
2.5 | 0.5372 | 0.00734 | -0.0612 | 73.188
3 | 0.5971 | 0.00751 | -0.0611 | 79.5073
3.5 | 0.6568 | 0.00774 | -0.061 | 84.8579
4 | 0.7163 | 0.008 | -0.0609 | 89.5375
4.5 | 0.7754 | 0.00831 | -0.0606 | 93.3093
5 | 0.8342 | 0.00867 | -0.0603 | 96.2168
5.5 | 0.8928 | 0.00905 | -0.0598 | 98.6519
6 | 0.951 | 0.00951 | -0.0592 | 100
6.5 | 1.0089 | 0.00998 | -0.0586 | 101.0922
7 | 1.0665 | 0.01052 | -0.0578 | 101.3783
7.5 | 1.1241 | 0.01102 | -0.0569 | 102.0054
8 | 1.1807 | 0.01169 | -0.0558 | 101.0009
8.5 | 1.2379 | 0.01224 | -0.0548 | 101.1356
9 | 1.2944 | 0.01287 | -0.0535 | 100.575
9.5 | 1.3499 | 0.01356 | -0.0521 | 99.5501
10 | 1.3991 | 0.0142 | -0.0493 | 98.5282
10.5 | 1.4514 | 0.01538 | -0.0473 | 94.3693
11 | 1.5045 | 0.01636 | -0.0453 | 91.9621
11.5 | 1.5552 | 0.01756 | -0.043 | 88.5649
12 | 1.6034 | 0.01892 | -0.0402 | 84.7463
12.5 | 1.6483 | 0.02048 | -0.0371 | 80.4834
13 | 1.689 | 0.02225 | -0.0335 | 75.9101
13.5 | 1.7229 | 0.02433 | -0.0291 | 70.8138
14 | 1.7417 | 0.02678 | -0.0229 | 65.0373
14.5 | 1.7427 | 0.03006 | -0.0157 | 57.9741
15 | 1.7289 | 0.0351 | -0.01 | 49.2564
15.5 | 1.6976 | 0.04281 | -0.0072 | 39.6543
16 | 1.652 | 0.0542 | -0.0098 | 30.4797
16.5 | 1.5837 | 0.07381 | -0.0227 | 21.4564
17 | 1.4647 | 0.10453 | -0.0412 | 14.0122
17.5 | 1.3319 | 0.13569 | -0.0608 | 9.8158
18 | 1.2703 | 0.1565 | -0.0745 | 8.1169
18.5 | 1.2332 | 0.17377 | -0.0859 | 7.0967
19 | 1.1481 | 0.20597 | -0.1085 | 5.5741
20 | 1.0835 | 0.25751 | -0.1409 | 4.2076

## 63. Re 3M Mach 0.50 (1)
BIGFOIL.COM POLAR EXPORT
rae5215
RAE 5215 |  |  |  | Cl Max: | 1.214 | at alpha= | 20 | deg
JavaFoil+Calcfoil stall+Eppler ext transition |  |  |  | L/D Max: | 73.939 | at alpha= | 5.5 | deg
Re: | 3000000 |  |  | Cd Min: | 0.00761 | at alpha= | -0.5 | deg
Mach: | 0.5 |  |  | Cl=0 at alpha= | -2.0441 | deg
|  |  |  | @ Cl=0.1, Cd= | 0.0091236
|  |  |  | @ Cl=0.4, Cd= | 0.010188
|  |  |  | @ Cl=0.6, Cd= | 0.010656
alpha (deg) | Cl | Cd | Cm | Cl/Cd
-20 | -0.976 | 0.17446 | -0.03 | -5.597
-19.5 | -0.948 | 0.16916 | -0.029 | -5.602
-19 | -0.92 | 0.165 | -0.029 | -5.574
-18.5 | -0.893 | 0.15877 | -0.029 | -5.624
-18 | -0.866 | 0.15543 | -0.028 | -5.574
-17.5 | -0.84 | 0.14795 | -0.029 | -5.679
-17 | -0.814 | 0.14398 | -0.029 | -5.652
-16.5 | -0.787 | 0.13991 | -0.029 | -5.627
-16 | -0.761 | 0.1358 | -0.029 | -5.602
-15.5 | -0.733 | 0.12859 | -0.028 | -5.697
-15 | -0.706 | 0.12516 | -0.028 | -5.642
-14.5 | -0.68 | 0.12034 | -0.028 | -5.648
-14 | -0.653 | 0.1166 | -0.028 | -5.601
-13.5 | -0.625 | 0.11166 | -0.027 | -5.601
-13 | -0.599 | 0.10808 | -0.027 | -5.539
-12.5 | -0.572 | 0.10168 | -0.028 | -5.625
-12 | -0.544 | 0.09373 | -0.027 | -5.809
-11.5 | -0.518 | 0.08257 | -0.028 | -6.274
-11 | -0.492 | 0.07472 | -0.029 | -6.581
-10.5 | -0.466 | 0.06897 | -0.03 | -6.752
-10 | -0.444 | 0.05963 | -0.036 | -7.449
-9.5 | -0.409 | 0.07002 | -0.026 | -5.841
-9 | -0.382 | 0.06242 | -0.026 | -6.116
-8.5 | -0.354 | 0.06387 | -0.025 | -5.546
-8 | -0.328 | 0.05339 | -0.027 | -6.134
-7.5 | -0.3 | 0.05215 | -0.027 | -5.756
-7 | -0.273 | 0.05017 | -0.027 | -5.438
-6.5 | -0.246 | 0.04691 | -0.03 | -5.245
-6 | -0.328 | 0.04249 | -0.034 | -7.725
-5.5 | -0.408 | 0.01104 | -0.06 | -36.9
-5 | -0.37 | 0.01073 | -0.061 | -34.523
-4.5 | -0.319 | 0.01042 | -0.061 | -30.57
-4 | -0.259 | 0.01003 | -0.061 | -25.864
-3.5 | -0.196 | 0.00984 | -0.061 | -19.921
-3 | -0.13 | 0.00965 | -0.062 | -13.465
-2.5 | -0.062 | 0.00947 | -0.062 | -6.596
-2 | 0.006 | 0.00926 | -0.062 | 0.618
-1.5 | 0.074 | 0.00915 | -0.062 | 8.107
-1 | 0.143 | 0.00908 | -0.063 | 15.713
-0.5 | 0.211 | 0.00761 | -0.063 | 27.771
0 | 0.28 | 0.00991 | -0.063 | 28.222
0.5 | 0.348 | 0.01009 | -0.063 | 34.512
1 | 0.417 | 0.01022 | -0.064 | 40.744
1.5 | 0.485 | 0.01039 | -0.064 | 46.666
2 | 0.552 | 0.01052 | -0.064 | 52.502
2.5 | 0.619 | 0.01071 | -0.064 | 57.797
3 | 0.684 | 0.01095 | -0.065 | 62.477
3.5 | 0.747 | 0.01143 | -0.065 | 65.377
4 | 0.809 | 0.01167 | -0.065 | 69.319
4.5 | 0.867 | 0.0122 | -0.065 | 71.06
5 | 0.92 | 0.0126 | -0.065 | 73.022
5.5 | 0.968 | 0.01309 | -0.066 | 73.939
6 | 1.006 | 0.01362 | -0.066 | 73.848
6.5 | 1.03 | 0.01423 | -0.066 | 72.385
7 | 1.021 | 0.01505 | -0.066 | 67.825
7.5 | 0.76 | 0.05043 | -0.044 | 15.068
8 | 0.565 | 0.05592 | -0.042 | 10.1
8.5 | 0.581 | 0.07016 | -0.031 | 8.284
9 | 0.613 | 0.06731 | -0.037 | 9.108
9.5 | 0.637 | 0.07759 | -0.033 | 8.208
10 | 0.664 | 0.08709 | -0.033 | 7.625
10.5 | 0.691 | 0.09142 | -0.033 | 7.561
11 | 0.72 | 0.09602 | -0.035 | 7.494
11.5 | 0.747 | 0.10385 | -0.035 | 7.189
12 | 0.773 | 0.10375 | -0.035 | 7.455
12.5 | 0.803 | 0.11047 | -0.037 | 7.269
13 | 0.83 | 0.11462 | -0.037 | 7.242
13.5 | 0.857 | 0.11719 | -0.038 | 7.317
14 | 0.885 | 0.1234 | -0.038 | 7.173
14.5 | 0.914 | 0.12624 | -0.039 | 7.236
15 | 0.943 | 0.13062 | -0.041 | 7.22
15.5 | 0.971 | 0.14238 | -0.041 | 6.817
16 | 0.995 | 0.13742 | -0.04 | 7.243
16.5 | 1.022 | 0.14191 | -0.04 | 7.203
17 | 1.049 | 0.14694 | -0.041 | 7.138
17.5 | 1.076 | 0.15101 | -0.041 | 7.124
18 | 1.103 | 0.15612 | -0.041 | 7.062
18.5 | 1.129 | 0.16129 | -0.041 | 7.002
19 | 1.157 | 0.16696 | -0.042 | 6.927
19.5 | 1.186 | 0.16915 | -0.043 | 7.012
20 | 1.214 | 0.17428 | -0.044 | 6.968

## 64. Re 3M Mach 0.50 (2)
BIGFOIL.COM POLAR EXPORT
rae5215
RAE 5215 |  |  |  | Cl Max: | 1.3264 | at alpha= | 8 | deg
XFOIL ncrit=9 |  |  |  | L/D Max: | 98.0495 | at alpha= | 5.5 | deg
Re: | 3000000 |  |  | Cd Min: | 0.28199 | at alpha= | -20 | deg
Mach: | 0.5 |  |  | Cl=0 at alpha= | -1.9629 | deg
|  |  |  | @ Cl=0.1, Cd= | 0.0061192
|  |  |  | @ Cl=0.4, Cd= | 0.0070405
|  |  |  | @ Cl=0.6, Cd= | 0.0076629
alpha (deg) | Cl | Cd | Cm | Cl/Cd
-20 | -0.8967 | 0.28199 | 0.0845 | -3.1799
-19.5 | -0.8737 | 0.27305 | 0.079 | -3.1998
-19 | -0.8512 | 0.26446 | 0.0736 | -3.2186
-18.5 | -0.8287 | 0.25577 | 0.0682 | -3.24
-18 | -0.8066 | 0.2472 | 0.063 | -3.2629
-17.5 | -0.7848 | 0.23851 | 0.0579 | -3.2904
-17 | -0.7633 | 0.2298 | 0.0529 | -3.3216
-16.5 | -0.7428 | 0.22187 | 0.0484 | -3.3479
-16 | -0.7209 | 0.21448 | 0.0441 | -3.3612
-15.5 | -0.6996 | 0.20682 | 0.0397 | -3.3827
-15 | -0.6794 | 0.19742 | 0.0347 | -3.4414
-14.5 | -0.6603 | 0.1887 | 0.0302 | -3.4992
-14 | -0.642 | 0.18016 | 0.0259 | -3.5635
-13.5 | -0.6247 | 0.17167 | 0.0218 | -3.639
-13 | -0.6087 | 0.16316 | 0.0179 | -3.7307
-12.5 | -0.593 | 0.15571 | 0.0146 | -3.8084
-12 | -0.5814 | 0.14653 | 0.0106 | -3.9678
-11.5 | -0.5705 | 0.13749 | 0.0067 | -4.1494
-11 | -0.5624 | 0.12815 | 0.0027 | -4.3886
-10.5 | -0.5572 | 0.11838 | -0.0016 | -4.7069
-10 | -0.5539 | 0.10872 | -0.0059 | -5.0947
-9.5 | -0.5535 | 0.09879 | -0.0106 | -5.6028
-9 | -0.5589 | 0.08809 | -0.0163 | -6.3446
-8.5 | -0.5622 | 0.078 | -0.0225 | -7.2077
-8 | -0.5669 | 0.06726 | -0.0301 | -8.4285
-7.5 | -0.5802 | 0.05246 | -0.045 | -11.0599
-7 | -0.5886 | 0.03934 | -0.0624 | -14.9619
-6.5 | -0.5834 | 0.029 | -0.0668 | -20.1172
-6 | -0.562 | 0.01687 | -0.069 | -33.3136
-5.5 | -0.505 | 0.01122 | -0.0683 | -45.0089
-5 | -0.4356 | 0.00901 | -0.0672 | -48.3463
-4.5 | -0.3628 | 0.00811 | -0.0664 | -44.7349
-4 | -0.29 | 0.00748 | -0.0659 | -38.7701
-3.5 | -0.2181 | 0.00711 | -0.0655 | -30.6751
-3 | -0.1462 | 0.00673 | -0.0654 | -21.7236
-2.5 | -0.0754 | 0.00647 | -0.0653 | -11.6538
-2 | -0.0052 | 0.00632 | -0.0652 | -0.82278
-1.5 | 0.0648 | 0.00614 | -0.0653 | 10.5537
-1 | 0.1324 | 0.0061 | -0.066 | 21.7049
-0.5 | 0.1983 | 0.00628 | -0.067 | 31.5764
0 | 0.2654 | 0.00666 | -0.067 | 39.8498
0.5 | 0.3342 | 0.00684 | -0.0669 | 48.8596
1 | 0.4031 | 0.00705 | -0.0667 | 57.1773
1.5 | 0.4724 | 0.00722 | -0.0665 | 65.4294
2 | 0.5417 | 0.00747 | -0.0661 | 72.5167
2.5 | 0.6112 | 0.0077 | -0.0656 | 79.3766
3 | 0.6809 | 0.00799 | -0.0649 | 85.219
3.5 | 0.7506 | 0.00832 | -0.0639 | 90.2163
4 | 0.8205 | 0.00874 | -0.0627 | 93.8787
4.5 | 0.8902 | 0.00925 | -0.0611 | 96.2378
5 | 0.9602 | 0.00982 | -0.0591 | 97.78
5.5 | 1.0305 | 0.01051 | -0.0567 | 98.0495
6 | 1.101 | 0.01131 | -0.0539 | 97.3475
6.5 | 1.171 | 0.01235 | -0.0504 | 94.8178
7 | 1.2385 | 0.01387 | -0.046 | 89.2934
7.5 | 1.2961 | 0.01664 | -0.0404 | 77.8906
8 | 1.3264 | 0.02212 | -0.0333 | 59.9638
9 | 1.2513 | 0.0407 | -0.0175 | 30.7445
9.5 | 1.2026 | 0.05072 | -0.0167 | 23.7106
10 | 1.1609 | 0.06397 | -0.0248 | 18.1476
10.5 | 1.128 | 0.08172 | -0.0406 | 13.8032
11 | 1.0928 | 0.09536 | -0.0492 | 11.4597
11.5 | 1.0618 | 0.1092 | -0.0575 | 9.7234
12 | 1.0353 | 0.12278 | -0.0655 | 8.4322
12.5 | 1.0132 | 0.13647 | -0.0735 | 7.4243
13 | 0.9689 | 0.15635 | -0.0859 | 6.197

## 65. Re 4M Mach 0.00 (1)
BIGFOIL.COM POLAR EXPORT
rae5215
RAE 5215 |  |  |  | Cl Max: | 1.361 | at alpha= | 12 | deg
JavaFoil+Calcfoil stall+Eppler ext transition |  |  |  | L/D Max: | 88.903 | at alpha= | 9.5 | deg
Re: | 4000000 |  |  | Cd Min: | 0.00756 | at alpha= | -0.5 | deg
Mach: | 0 |  |  | Cl=0 at alpha= | -2.0424 | deg
|  |  |  | @ Cl=0.1, Cd= | 0.008872
|  |  |  | @ Cl=0.4, Cd= | 0.009822
|  |  |  | @ Cl=0.6, Cd= | 0.01025
alpha (deg) | Cl | Cd | Cm | Cl/Cd
-15 | -0.615 | 0.10489 | -0.025 | -5.868
-14.5 | -0.625 | 0.09924 | -0.025 | -6.301
-14 | -0.634 | 0.09334 | -0.026 | -6.792
-13.5 | -0.64 | 0.08805 | -0.027 | -7.271
-13 | -0.644 | 0.08301 | -0.027 | -7.759
-12.5 | -0.646 | 0.07757 | -0.028 | -8.335
-12 | -0.643 | 0.07467 | -0.028 | -8.614
-11.5 | -0.641 | 0.06857 | -0.03 | -9.352
-11 | -0.637 | 0.06223 | -0.032 | -10.238
-10.5 | -0.719 | 0.0192 | -0.046 | -37.422
-10 | -0.741 | 0.01256 | -0.05 | -59.013
-9.5 | -0.718 | 0.01216 | -0.05 | -59.03
-9 | -0.69 | 0.01181 | -0.05 | -58.46
-8.5 | -0.659 | 0.01148 | -0.051 | -57.363
-8 | -0.623 | 0.01121 | -0.051 | -55.544
-7.5 | -0.583 | 0.01098 | -0.051 | -53.125
-7 | -0.54 | 0.01074 | -0.051 | -50.321
-6.5 | -0.494 | 0.01051 | -0.052 | -47.021
-6 | -0.445 | 0.0102 | -0.052 | -43.666
-5.5 | -0.394 | 0.01002 | -0.052 | -39.35
-5 | -0.341 | 0.00985 | -0.052 | -34.603
-4.5 | -0.286 | 0.00968 | -0.053 | -29.5
-4 | -0.229 | 0.00953 | -0.053 | -24.036
-3.5 | -0.172 | 0.00936 | -0.053 | -18.332
-3 | -0.113 | 0.00924 | -0.053 | -12.26
-2.5 | -0.054 | 0.0091 | -0.054 | -5.963
-2 | 0.005 | 0.00903 | -0.054 | 0.55
-1.5 | 0.064 | 0.00892 | -0.054 | 7.218
-1 | 0.124 | 0.00884 | -0.054 | 14.006
-0.5 | 0.183 | 0.00756 | -0.055 | 24.223
0 | 0.243 | 0.00955 | -0.055 | 25.413
0.5 | 0.302 | 0.00965 | -0.055 | 31.294
1 | 0.361 | 0.00977 | -0.055 | 36.972
1.5 | 0.421 | 0.00985 | -0.055 | 42.705
2 | 0.479 | 0.00997 | -0.056 | 48.076
2.5 | 0.538 | 0.01013 | -0.056 | 53.118
3 | 0.596 | 0.01024 | -0.056 | 58.184
3.5 | 0.653 | 0.01039 | -0.056 | 62.865
4 | 0.71 | 0.01058 | -0.056 | 67.07
4.5 | 0.765 | 0.01091 | -0.057 | 70.145
5 | 0.82 | 0.01111 | -0.057 | 73.835
5.5 | 0.874 | 0.0115 | -0.057 | 75.966
6 | 0.926 | 0.01172 | -0.057 | 78.969
6.5 | 0.977 | 0.012 | -0.057 | 81.406
7 | 1.025 | 0.0123 | -0.057 | 83.338
7.5 | 1.071 | 0.01259 | -0.057 | 85.076
8 | 1.115 | 0.01288 | -0.058 | 86.55
8.5 | 1.156 | 0.01315 | -0.058 | 87.927
9 | 1.195 | 0.0135 | -0.058 | 88.533
9.5 | 1.231 | 0.01384 | -0.058 | 88.903
10 | 1.263 | 0.01428 | -0.058 | 88.438
10.5 | 1.293 | 0.0147 | -0.058 | 87.965
11 | 1.319 | 0.01516 | -0.058 | 87.009
11.5 | 1.342 | 0.01563 | -0.058 | 85.826
12 | 1.361 | 0.01628 | -0.059 | 83.623
12.5 | 1.356 | 0.02081 | -0.058 | 65.17
13 | 1.344 | 0.02295 | -0.057 | 58.56
13.5 | 1.325 | 0.02754 | -0.055 | 48.107
14 | 1.267 | 0.04291 | -0.051 | 29.516
14.5 | 1.208 | 0.06694 | -0.046 | 18.041
15 | 1.187 | 0.07958 | -0.044 | 14.92
15.5 | 1.174 | 0.08913 | -0.042 | 13.171
16 | 1.163 | 0.09713 | -0.041 | 11.97
16.5 | 1.15 | 0.1053 | -0.04 | 10.921
17 | 1.138 | 0.11228 | -0.039 | 10.133

## 66. Re 4M Mach 0.00 (2)
BIGFOIL.COM POLAR EXPORT
rae5215
RAE 5215 |  |  |  | Cl Max: | 1.9906 | at alpha= | 19.5 | deg
XFOIL ncrit=9 |  |  |  | L/D Max: | 111.464 | at alpha= | 10.5 | deg
Re: | 4000000 |  |  | Cd Min: | 0.06127 | at alpha= | -18 | deg
Mach: | 0 |  |  | Cl=0 at alpha= | -2.0077 | deg
|  |  |  | @ Cl=0.1, Cd= | 0.0056047
|  |  |  | @ Cl=0.4, Cd= | 0.0065366
|  |  |  | @ Cl=0.6, Cd= | 0.0071079
alpha (deg) | Cl | Cd | Cm | Cl/Cd
-18 | -1.4023 | 0.06127 | -0.0355 | -22.8872
-17.5 | -1.4511 | 0.04718 | -0.0442 | -30.7567
-17 | -1.4703 | 0.03851 | -0.0488 | -38.1797
-16.5 | -1.471 | 0.03258 | -0.0515 | -45.1504
-16 | -1.4644 | 0.02792 | -0.0535 | -52.4499
-15.5 | -1.4426 | 0.02514 | -0.0532 | -57.3827
-15 | -1.4079 | 0.02308 | -0.0528 | -61.0009
-14.5 | -1.3739 | 0.02044 | -0.0523 | -67.2162
-14 | -1.3345 | 0.01812 | -0.0519 | -73.6479
-13.5 | -1.2886 | 0.01657 | -0.0516 | -77.767
-13 | -1.2394 | 0.01543 | -0.0515 | -80.324
-12.5 | -1.1884 | 0.01447 | -0.0514 | -82.1285
-12 | -1.1364 | 0.01363 | -0.0514 | -83.3749
-11.5 | -1.0835 | 0.01286 | -0.0514 | -84.2535
-11 | -1.03 | 0.01215 | -0.0514 | -84.7737
-10.5 | -0.9758 | 0.01155 | -0.0515 | -84.4848
-10 | -0.9214 | 0.01099 | -0.0515 | -83.8399
-9.5 | -0.868 | 0.01011 | -0.0514 | -85.8556
-9 | -0.8091 | 0.00947 | -0.0524 | -85.4382
-8.5 | -0.7457 | 0.00895 | -0.0542 | -83.3184
-8 | -0.6855 | 0.00852 | -0.0552 | -80.4577
-7.5 | -0.6305 | 0.00812 | -0.055 | -77.6478
-7 | -0.5758 | 0.00774 | -0.0546 | -74.3928
-6.5 | -0.52 | 0.00747 | -0.0545 | -69.6118
-6 | -0.4634 | 0.00717 | -0.0545 | -64.6304
-5.5 | -0.4062 | 0.00694 | -0.0546 | -58.5303
-5 | -0.3484 | 0.00671 | -0.0549 | -51.9225
-4.5 | -0.2903 | 0.0065 | -0.0552 | -44.6615
-4 | -0.2322 | 0.00634 | -0.0554 | -36.6246
-3.5 | -0.1739 | 0.00613 | -0.0557 | -28.3687
-3 | -0.1157 | 0.00603 | -0.056 | -19.1874
-2.5 | -0.0577 | 0.00597 | -0.0562 | -9.665
-2 | 0.0009 | 0.0058 | -0.0566 | 0.15517
-1.5 | 0.0593 | 0.00564 | -0.0571 | 10.5142
-1 | 0.117 | 0.00559 | -0.058 | 20.9302
-0.5 | 0.1743 | 0.00565 | -0.0589 | 30.8496
0 | 0.2314 | 0.00594 | -0.0593 | 38.9562
0.5 | 0.2886 | 0.00626 | -0.0595 | 46.1022
1 | 0.3465 | 0.00637 | -0.0597 | 54.3956
1.5 | 0.4043 | 0.00655 | -0.0599 | 61.7252
2 | 0.4622 | 0.00668 | -0.06 | 69.1916
2.5 | 0.5197 | 0.00685 | -0.0602 | 75.8686
3 | 0.5771 | 0.00704 | -0.0603 | 81.9744
3.5 | 0.6344 | 0.00721 | -0.0604 | 87.9889
4 | 0.6913 | 0.00745 | -0.0604 | 92.7919
4.5 | 0.7479 | 0.00771 | -0.0604 | 97.0039
5 | 0.8041 | 0.00801 | -0.0604 | 100.387
5.5 | 0.8601 | 0.00832 | -0.0603 | 103.3774
6 | 0.9157 | 0.00866 | -0.0602 | 105.739
7 | 1.0254 | 0.00948 | -0.0597 | 108.1646
7.5 | 1.08 | 0.00988 | -0.0594 | 109.3117
8 | 1.1338 | 0.01036 | -0.0591 | 109.4402
8.5 | 1.1878 | 0.01076 | -0.0587 | 110.3903
9 | 1.2413 | 0.01119 | -0.0583 | 110.9294
9.5 | 1.294 | 0.01167 | -0.0578 | 110.8826
10 | 1.3456 | 0.01221 | -0.0572 | 110.2048
10.5 | 1.3933 | 0.0125 | -0.0557 | 111.464
11 | 1.4447 | 0.01306 | -0.055 | 110.6202
11.5 | 1.4952 | 0.01368 | -0.0543 | 109.2982
12 | 1.5448 | 0.01436 | -0.0534 | 107.5766
12.5 | 1.5934 | 0.01509 | -0.0524 | 105.5931
13 | 1.6406 | 0.01589 | -0.0513 | 103.2473
13.5 | 1.6862 | 0.01681 | -0.0499 | 100.3093
14 | 1.7289 | 0.01794 | -0.0482 | 96.3712
14.5 | 1.7677 | 0.01934 | -0.0459 | 91.4012
15 | 1.8088 | 0.0203 | -0.044 | 89.1034
15.5 | 1.8473 | 0.02136 | -0.0418 | 86.4841
16 | 1.8828 | 0.02249 | -0.0392 | 83.7172
16.5 | 1.9117 | 0.02372 | -0.0355 | 80.5944
17 | 1.9301 | 0.0252 | -0.0305 | 76.5913
17.5 | 1.9485 | 0.02691 | -0.0262 | 72.408
18 | 1.9652 | 0.02893 | -0.0224 | 67.9295
18.5 | 1.9791 | 0.03138 | -0.019 | 63.0688
19 | 1.9883 | 0.03444 | -0.0161 | 57.7323
19.5 | 1.9906 | 0.0384 | -0.0136 | 51.8385
20 | 1.9854 | 0.04354 | -0.0121 | 45.5994

## 67. Re 4M Mach 0.10 (1)
BIGFOIL.COM POLAR EXPORT
rae5215
RAE 5215 |  |  |  | Cl Max: | 1.342 | at alpha= | 12 | deg
JavaFoil+Calcfoil stall+Eppler ext transition |  |  |  | L/D Max: | 88.321 | at alpha= | 9.5 | deg
Re: | 4000000 |  |  | Cd Min: | 0.00756 | at alpha= | -0.5 | deg
Mach: | 0.1 |  |  | Cl=0 at alpha= | -2.0417 | deg
|  |  |  | @ Cl=0.1, Cd= | 0.0088725
|  |  |  | @ Cl=0.4, Cd= | 0.0098232
|  |  |  | @ Cl=0.6, Cd= | 0.010253
alpha (deg) | Cl | Cd | Cm | Cl/Cd
-14.5 | -0.595 | 0.10075 | -0.025 | -5.906
-14 | -0.607 | 0.09472 | -0.026 | -6.407
-13.5 | -0.616 | 0.08936 | -0.026 | -6.896
-13 | -0.623 | 0.08422 | -0.027 | -7.4
-12.5 | -0.628 | 0.07931 | -0.027 | -7.912
-12 | -0.628 | 0.07577 | -0.027 | -8.287
-11.5 | -0.627 | 0.07056 | -0.029 | -8.887
-11 | -0.624 | 0.06521 | -0.03 | -9.563
-10.5 | -0.699 | 0.02222 | -0.046 | -31.45
-10 | -0.71 | 0.01597 | -0.048 | -44.478
-9.5 | -0.713 | 0.01223 | -0.05 | -58.346
-9 | -0.688 | 0.01187 | -0.051 | -57.919
-8.5 | -0.657 | 0.01153 | -0.051 | -56.993
-8 | -0.622 | 0.01126 | -0.051 | -55.298
-7.5 | -0.584 | 0.01102 | -0.051 | -52.981
-7 | -0.541 | 0.01077 | -0.052 | -50.267
-6.5 | -0.496 | 0.01052 | -0.052 | -47.11
-6 | -0.447 | 0.01022 | -0.052 | -43.733
-5.5 | -0.396 | 0.01003 | -0.052 | -39.44
-5 | -0.342 | 0.00986 | -0.053 | -34.705
-4.5 | -0.287 | 0.0097 | -0.053 | -29.587
-4 | -0.23 | 0.00954 | -0.053 | -24.126
-3.5 | -0.172 | 0.00937 | -0.053 | -18.407
-3 | -0.114 | 0.00924 | -0.054 | -12.313
-2.5 | -0.055 | 0.00911 | -0.054 | -5.989
-2 | 0.005 | 0.00903 | -0.054 | 0.553
-1.5 | 0.065 | 0.00892 | -0.054 | 7.253
-1 | 0.124 | 0.00884 | -0.055 | 14.074
-0.5 | 0.184 | 0.00756 | -0.055 | 24.34
0 | 0.244 | 0.00955 | -0.055 | 25.527
0.5 | 0.303 | 0.00966 | -0.055 | 31.43
1 | 0.363 | 0.00978 | -0.055 | 37.138
1.5 | 0.423 | 0.00985 | -0.056 | 42.894
2 | 0.482 | 0.00998 | -0.056 | 48.282
2.5 | 0.541 | 0.01014 | -0.056 | 53.324
3 | 0.599 | 0.01025 | -0.056 | 58.399
3.5 | 0.656 | 0.0104 | -0.056 | 63.102
4 | 0.713 | 0.01075 | -0.057 | 66.34
4.5 | 0.769 | 0.01093 | -0.057 | 70.354
5 | 0.824 | 0.01113 | -0.057 | 74.022
5.5 | 0.877 | 0.01153 | -0.057 | 76.096
6 | 0.93 | 0.01176 | -0.057 | 79.058
6.5 | 0.98 | 0.01204 | -0.057 | 81.443
7 | 1.028 | 0.01234 | -0.058 | 83.356
7.5 | 1.074 | 0.01264 | -0.058 | 84.967
8 | 1.118 | 0.01294 | -0.058 | 86.414
8.5 | 1.159 | 0.01322 | -0.058 | 87.612
9 | 1.196 | 0.01357 | -0.058 | 88.177
9.5 | 1.231 | 0.01394 | -0.058 | 88.321
10 | 1.263 | 0.01438 | -0.058 | 87.796
10.5 | 1.291 | 0.01481 | -0.059 | 87.135
11 | 1.315 | 0.01533 | -0.059 | 85.787
11.5 | 1.336 | 0.01583 | -0.059 | 84.422
12 | 1.342 | 0.01998 | -0.058 | 67.15
12.5 | 1.334 | 0.02186 | -0.057 | 61.008
13 | 1.318 | 0.02477 | -0.056 | 53.221
13.5 | 1.281 | 0.03325 | -0.054 | 38.536
14 | 1.202 | 0.05894 | -0.048 | 20.402
14.5 | 1.173 | 0.07431 | -0.044 | 15.786
15 | 1.157 | 0.08456 | -0.043 | 13.68
15.5 | 1.143 | 0.09298 | -0.041 | 12.297
16 | 1.129 | 0.10107 | -0.04 | 11.172
16.5 | 1.115 | 0.10826 | -0.04 | 10.299
17 | 1.099 | 0.11614 | -0.039 | 9.459

## 68. Re 4M Mach 0.10 (2)
BIGFOIL.COM POLAR EXPORT
rae5215
RAE 5215 |  |  |  | Cl Max: | 1.9644 | at alpha= | 19 | deg
XFOIL ncrit=9 |  |  |  | L/D Max: | 110.733 | at alpha= | 10.5 | deg
Re: | 4000000 |  |  | Cd Min: | 0.0563 | at alpha= | -17 | deg
Mach: | 0.1 |  |  | Cl=0 at alpha= | -2.0059 | deg
|  |  |  | @ Cl=0.1, Cd= | 0.0056291
|  |  |  | @ Cl=0.4, Cd= | 0.0065307
|  |  |  | @ Cl=0.6, Cd= | 0.0071076
alpha (deg) | Cl | Cd | Cm | Cl/Cd
-17 | -1.3605 | 0.0563 | -0.0397 | -24.1652
-16.5 | -1.4021 | 0.04354 | -0.0478 | -32.2026
-16 | -1.4168 | 0.03549 | -0.0521 | -39.9211
-15.5 | -1.4161 | 0.02977 | -0.0549 | -47.568
-15 | -1.402 | 0.02609 | -0.0553 | -53.7371
-14.5 | -1.3693 | 0.02361 | -0.0548 | -57.9966
-14 | -1.3365 | 0.02056 | -0.0542 | -65.0049
-13.5 | -1.2967 | 0.01799 | -0.0537 | -72.0789
-13 | -1.2496 | 0.01635 | -0.0533 | -76.4281
-12.5 | -1.1991 | 0.01515 | -0.0531 | -79.1485
-12 | -1.1468 | 0.01417 | -0.0529 | -80.9315
-11.5 | -1.0936 | 0.01329 | -0.0527 | -82.2874
-11 | -1.0396 | 0.01249 | -0.0526 | -83.2346
-10.5 | -0.9848 | 0.01182 | -0.0526 | -83.3164
-10 | -0.9299 | 0.01121 | -0.0524 | -82.9527
-9.5 | -0.8757 | 0.01043 | -0.0522 | -83.9597
-8.5 | -0.752 | 0.00907 | -0.0549 | -82.9107
-8 | -0.6912 | 0.00861 | -0.0559 | -80.2787
-7.5 | -0.6357 | 0.00825 | -0.0555 | -77.0545
-7 | -0.5806 | 0.0078 | -0.0551 | -74.4359
-6.5 | -0.5243 | 0.00751 | -0.0549 | -69.8136
-6 | -0.4671 | 0.00722 | -0.0549 | -64.6953
-5.5 | -0.4093 | 0.00697 | -0.055 | -58.7231
-5 | -0.351 | 0.00676 | -0.0552 | -51.9231
-4.5 | -0.2925 | 0.00652 | -0.0555 | -44.862
-4 | -0.2339 | 0.00636 | -0.0558 | -36.7767
-3.5 | -0.1752 | 0.00615 | -0.056 | -28.4878
-3 | -0.1167 | 0.00604 | -0.0563 | -19.3212
-2.5 | -0.0582 | 0.00597 | -0.0565 | -9.7487
-2 | 0.0007 | 0.00582 | -0.0569 | 0.12027
-1.5 | 0.0595 | 0.00565 | -0.0574 | 10.531
-1 | 0.1175 | 0.00562 | -0.0582 | 20.9075
-0.5 | 0.1751 | 0.00568 | -0.0592 | 30.8275
0 | 0.2325 | 0.00597 | -0.0596 | 38.9447
0.5 | 0.2902 | 0.00626 | -0.0598 | 46.3578
1 | 0.3484 | 0.00638 | -0.06 | 54.6082
1.5 | 0.4066 | 0.00655 | -0.0601 | 62.0763
2 | 0.4648 | 0.00669 | -0.0603 | 69.4768
2.5 | 0.5227 | 0.00686 | -0.0604 | 76.1953
3.5 | 0.6382 | 0.00723 | -0.0606 | 88.2711
4 | 0.6955 | 0.00747 | -0.0606 | 93.1058
4.5 | 0.7525 | 0.00774 | -0.0605 | 97.2222
5 | 0.8091 | 0.00805 | -0.0604 | 100.5093
5.5 | 0.8656 | 0.00837 | -0.0603 | 103.417
6 | 0.9217 | 0.0087 | -0.0601 | 105.9425
7 | 1.0322 | 0.00957 | -0.0595 | 107.8579
7.5 | 1.0874 | 0.00997 | -0.0592 | 109.0672
8 | 1.1417 | 0.01046 | -0.0587 | 109.1491
8.5 | 1.1964 | 0.01086 | -0.0583 | 110.1657
9 | 1.2503 | 0.01131 | -0.0578 | 110.5482
9.5 | 1.3035 | 0.01184 | -0.0572 | 110.0929
10 | 1.3555 | 0.01246 | -0.0564 | 108.7881
10.5 | 1.4041 | 0.01268 | -0.0548 | 110.7334
11 | 1.4561 | 0.01328 | -0.054 | 109.6461
11.5 | 1.5071 | 0.01395 | -0.0531 | 108.0358
12 | 1.5571 | 0.01467 | -0.052 | 106.1418
12.5 | 1.606 | 0.01547 | -0.0508 | 103.8138
13 | 1.6534 | 0.01636 | -0.0494 | 101.0636
13.5 | 1.6983 | 0.01744 | -0.0476 | 97.3796
14 | 1.7384 | 0.01893 | -0.0453 | 91.8331
14.5 | 1.7804 | 0.02001 | -0.0432 | 88.9755
15 | 1.8206 | 0.0211 | -0.0408 | 86.2844
15.5 | 1.8574 | 0.02232 | -0.0381 | 83.2168
16 | 1.8891 | 0.02363 | -0.0346 | 79.945
16.5 | 1.9094 | 0.02511 | -0.0294 | 76.0414
17 | 1.9256 | 0.02701 | -0.0245 | 71.2921
17.5 | 1.94 | 0.02927 | -0.0202 | 66.2795
18 | 1.9529 | 0.0319 | -0.0166 | 61.2194
18.5 | 1.9613 | 0.03519 | -0.0135 | 55.7346
19 | 1.9644 | 0.03926 | -0.0112 | 50.0357
19.5 | 1.9573 | 0.04479 | -0.0099 | 43.6995
20 | 1.9371 | 0.05255 | -0.0105 | 36.862

## 69. Re 4M Mach 0.25 (1)
BIGFOIL.COM POLAR EXPORT
rae5215
RAE 5215 |  |  |  | Cl Max: | 1.265 | at alpha= | 10.5 | deg
JavaFoil+Calcfoil stall+Eppler ext transition |  |  |  | L/D Max: | 85.5 | at alpha= | 9 | deg
Re: | 4000000 |  |  | Cd Min: | 0.00757 | at alpha= | -0.5 | deg
Mach: | 0.25 |  |  | Cl=0 at alpha= | -2.041 | deg
|  |  |  | @ Cl=0.1, Cd= | 0.0088906
|  |  |  | @ Cl=0.4, Cd= | 0.0098454
|  |  |  | @ Cl=0.6, Cd= | 0.010302
alpha (deg) | Cl | Cd | Cm | Cl/Cd
-14 | -0.363 | 0.10154 | -0.024 | -3.571
-13.5 | -0.403 | 0.09613 | -0.024 | -4.192
-13 | -0.439 | 0.09074 | -0.025 | -4.841
-12.5 | -0.471 | 0.08534 | -0.025 | -5.519
-12 | -0.498 | 0.08029 | -0.026 | -6.199
-11.5 | -0.519 | 0.07628 | -0.026 | -6.799
-11 | -0.534 | 0.07174 | -0.027 | -7.447
-10.5 | -0.544 | 0.0668 | -0.028 | -8.149
-10 | -0.55 | 0.06093 | -0.03 | -9.028
-9.5 | -0.565 | 0.04631 | -0.038 | -12.198
-9 | -0.646 | 0.01436 | -0.051 | -45.01
-8.5 | -0.64 | 0.01181 | -0.052 | -54.179
-8 | -0.614 | 0.01149 | -0.052 | -53.451
-7.5 | -0.582 | 0.01122 | -0.053 | -51.84
-7 | -0.544 | 0.01094 | -0.053 | -49.688
-6.5 | -0.501 | 0.01068 | -0.053 | -46.88
-6 | -0.454 | 0.01042 | -0.054 | -43.557
-5.5 | -0.403 | 0.01012 | -0.054 | -39.845
-5 | -0.35 | 0.00993 | -0.054 | -35.191
-4.5 | -0.294 | 0.00975 | -0.054 | -30.136
-4 | -0.236 | 0.00959 | -0.055 | -24.617
-3.5 | -0.177 | 0.00944 | -0.055 | -18.744
-3 | -0.117 | 0.00926 | -0.055 | -12.612
-2.5 | -0.056 | 0.00912 | -0.055 | -6.143
-2 | 0.005 | 0.00904 | -0.056 | 0.567
-1.5 | 0.066 | 0.00894 | -0.056 | 7.438
-1 | 0.128 | 0.00885 | -0.056 | 14.439
-0.5 | 0.189 | 0.00757 | -0.056 | 24.991
0 | 0.25 | 0.00958 | -0.057 | 26.154
0.5 | 0.312 | 0.00969 | -0.057 | 32.171
1 | 0.373 | 0.00981 | -0.057 | 38.011
1.5 | 0.434 | 0.00989 | -0.057 | 43.89
2 | 0.495 | 0.01002 | -0.057 | 49.372
2.5 | 0.555 | 0.01019 | -0.058 | 54.483
3 | 0.615 | 0.01034 | -0.058 | 59.448
3.5 | 0.674 | 0.01047 | -0.058 | 64.338
4 | 0.731 | 0.01086 | -0.058 | 67.359
4.5 | 0.788 | 0.01104 | -0.058 | 71.403
5 | 0.844 | 0.01125 | -0.059 | 75.017
5.5 | 0.898 | 0.0117 | -0.059 | 76.744
6 | 0.95 | 0.01199 | -0.059 | 79.24
6.5 | 1 | 0.01228 | -0.059 | 81.472
7 | 1.047 | 0.01258 | -0.059 | 83.193
7.5 | 1.09 | 0.01293 | -0.059 | 84.324
8 | 1.13 | 0.01327 | -0.059 | 85.17
8.5 | 1.167 | 0.01365 | -0.06 | 85.493
9 | 1.199 | 0.01402 | -0.06 | 85.5
9.5 | 1.226 | 0.01448 | -0.06 | 84.668
10 | 1.248 | 0.01501 | -0.06 | 83.148
10.5 | 1.265 | 0.0157 | -0.06 | 80.551
11 | 1.263 | 0.01998 | -0.06 | 63.241
11.5 | 1.24 | 0.0227 | -0.058 | 54.612
12 | 1.189 | 0.03099 | -0.055 | 38.375
12.5 | 1.083 | 0.06224 | -0.046 | 17.398
13 | 1.053 | 0.07358 | -0.043 | 14.312
13.5 | 1.028 | 0.08234 | -0.041 | 12.487
14 | 1.001 | 0.09037 | -0.04 | 11.08
14.5 | 0.972 | 0.09755 | -0.039 | 9.968
15 | 0.94 | 0.10492 | -0.038 | 8.956
15.5 | 0.903 | 0.11314 | -0.037 | 7.977

## 70. Re 4M Mach 0.25 (2)
BIGFOIL.COM POLAR EXPORT
rae5215
RAE 5215 |  |  |  | Cl Max: | 1.805 | at alpha= | 15 | deg
XFOIL ncrit=9 |  |  |  | L/D Max: | 108.365 | at alpha= | 8 | deg
Re: | 4000000 |  |  | Cd Min: | 0.19582 | at alpha= | 19.5 | deg
Mach: | 0.25 |  |  | Cl=0 at alpha= | -1.9975 | deg
|  |  |  | @ Cl=0.1, Cd= | 0.0058132
|  |  |  | @ Cl=0.4, Cd= | 0.0065422
|  |  |  | @ Cl=0.6, Cd= | 0.0071423
alpha (deg) | Cl | Cd | Cm | Cl/Cd
-13.5 | -1.085 | 0.05657 | -0.0418 | -19.1798
-13 | -1.1312 | 0.04215 | -0.0536 | -26.8375
-12.5 | -1.1673 | 0.03172 | -0.0607 | -36.8001
-12 | -1.1635 | 0.02441 | -0.0615 | -47.6649
-11.5 | -1.13 | 0.01992 | -0.0609 | -56.7269
-11 | -1.0834 | 0.017 | -0.06 | -63.7294
-10.5 | -1.0308 | 0.01493 | -0.0591 | -69.0422
-10 | -0.9754 | 0.0134 | -0.0582 | -72.791
-9.5 | -0.9194 | 0.01224 | -0.0571 | -75.1144
-9 | -0.8535 | 0.01119 | -0.0581 | -76.2735
-8.5 | -0.7873 | 0.01002 | -0.0592 | -78.5729
-8 | -0.724 | 0.00928 | -0.0595 | -78.0172
-7.5 | -0.6659 | 0.00874 | -0.0587 | -76.1899
-7 | -0.6076 | 0.0083 | -0.0579 | -73.2048
-6.5 | -0.548 | 0.00781 | -0.0575 | -70.1665
-6 | -0.4876 | 0.00748 | -0.0573 | -65.1872
-5.5 | -0.4269 | 0.00715 | -0.0572 | -59.7063
-5 | -0.3661 | 0.00692 | -0.0572 | -52.9046
-4.5 | -0.3048 | 0.00663 | -0.0574 | -45.9729
-4 | -0.2438 | 0.00643 | -0.0576 | -37.916
-3.5 | -0.1827 | 0.00622 | -0.0578 | -29.373
-3 | -0.1218 | 0.00609 | -0.0579 | -20
-2.5 | -0.0612 | 0.006 | -0.0581 | -10.2
-2 | -0.0003 | 0.0059 | -0.0584 | -0.050847
-1.5 | 0.0604 | 0.00576 | -0.0589 | 10.4861
-1 | 0.1199 | 0.00584 | -0.0596 | 20.5308
-0.5 | 0.1795 | 0.00584 | -0.0606 | 30.7363
0 | 0.2389 | 0.00609 | -0.0611 | 39.2282
0.5 | 0.2987 | 0.00631 | -0.0612 | 47.3376
1 | 0.3589 | 0.00644 | -0.0614 | 55.7298
1.5 | 0.4192 | 0.00659 | -0.0615 | 63.6115
2 | 0.4793 | 0.00677 | -0.0615 | 70.7976
2.5 | 0.5395 | 0.00692 | -0.0616 | 77.9624
3 | 0.5993 | 0.00714 | -0.0615 | 83.9356
3.5 | 0.6592 | 0.00734 | -0.0615 | 89.8093
4 | 0.7187 | 0.00761 | -0.0613 | 94.4415
4.5 | 0.778 | 0.00793 | -0.0611 | 98.1084
5 | 0.8371 | 0.00825 | -0.0608 | 101.4667
5.5 | 0.896 | 0.00862 | -0.0604 | 103.9443
6 | 0.9545 | 0.00903 | -0.0599 | 105.7032
6.5 | 1.0126 | 0.00951 | -0.0592 | 106.4774
7 | 1.0708 | 0.00996 | -0.0585 | 107.51
7.5 | 1.1286 | 0.01048 | -0.0576 | 107.6908
8 | 1.1866 | 0.01095 | -0.0567 | 108.3653
8.5 | 1.2441 | 0.0115 | -0.0557 | 108.1826
9 | 1.3005 | 0.01218 | -0.0544 | 106.7734
9.5 | 1.3566 | 0.01289 | -0.053 | 105.2444
10 | 1.4128 | 0.01353 | -0.0516 | 104.4198
10.5 | 1.464 | 0.01396 | -0.0491 | 104.8711
11 | 1.5184 | 0.01485 | -0.0472 | 102.2492
11.5 | 1.5714 | 0.01586 | -0.0451 | 99.0794
12 | 1.6224 | 0.01704 | -0.0426 | 95.2113
12.5 | 1.6692 | 0.01857 | -0.0396 | 89.8869
13 | 1.708 | 0.0207 | -0.0357 | 82.5121
13.5 | 1.7486 | 0.02239 | -0.0319 | 78.0974
14 | 1.7821 | 0.02439 | -0.0274 | 73.0668
14.5 | 1.7991 | 0.02667 | -0.0207 | 67.4578
15 | 1.805 | 0.02965 | -0.014 | 60.8769
15.5 | 1.8035 | 0.03373 | -0.0086 | 53.4687
16 | 1.7931 | 0.03924 | -0.0051 | 45.6957
16.5 | 1.7716 | 0.04683 | -0.0043 | 37.8305
17 | 1.7301 | 0.05853 | -0.0083 | 29.5592
17.5 | 1.5323 | 0.10152 | -0.0372 | 15.0936
18 | 1.3308 | 0.14458 | -0.0657 | 9.2046
18.5 | 1.273 | 0.1652 | -0.0795 | 7.7058
19 | 1.2461 | 0.18059 | -0.0899 | 6.9002
19.5 | 1.2233 | 0.19582 | -0.1005 | 6.2471

## 71. Re 4M Mach 0.50 (1)
BIGFOIL.COM POLAR EXPORT
rae5215
RAE 5215 |  |  |  | Cl Max: | 1.216 | at alpha= | 20 | deg
JavaFoil+Calcfoil stall+Eppler ext transition |  |  |  | L/D Max: | 76.344 | at alpha= | 5.5 | deg
Re: | 4000000 |  |  | Cd Min: | 0.00891 | at alpha= | -1 | deg
Mach: | 0.5 |  |  | Cl=0 at alpha= | -2.0441 | deg
|  |  |  | @ Cl=0.1, Cd= | 0.0089287
|  |  |  | @ Cl=0.4, Cd= | 0.0099404
|  |  |  | @ Cl=0.6, Cd= | 0.010359
alpha (deg) | Cl | Cd | Cm | Cl/Cd
-20 | -0.977 | 0.16757 | -0.03 | -5.833
-19.5 | -0.95 | 0.16351 | -0.03 | -5.809
-19 | -0.921 | 0.15941 | -0.029 | -5.778
-18.5 | -0.894 | 0.15363 | -0.029 | -5.818
-18 | -0.867 | 0.14988 | -0.029 | -5.786
-17.5 | -0.841 | 0.14302 | -0.029 | -5.878
-17 | -0.814 | 0.13798 | -0.029 | -5.901
-16.5 | -0.788 | 0.13511 | -0.029 | -5.83
-16 | -0.761 | 0.1298 | -0.029 | -5.864
-15.5 | -0.733 | 0.12454 | -0.028 | -5.884
-15 | -0.706 | 0.12074 | -0.028 | -5.851
-14.5 | -0.68 | 0.10249 | -0.028 | -6.636
-14 | -0.654 | 0.09556 | -0.029 | -6.84
-13.5 | -0.626 | 0.10492 | -0.028 | -5.963
-13 | -0.599 | 0.09412 | -0.028 | -6.365
-12.5 | -0.573 | 0.08552 | -0.029 | -6.697
-12 | -0.545 | 0.09037 | -0.027 | -6.028
-11.5 | -0.519 | 0.08041 | -0.029 | -6.452
-11 | -0.494 | 0.07248 | -0.031 | -6.809
-10.5 | -0.469 | 0.06509 | -0.034 | -7.21
-10 | -0.509 | 0.02143 | -0.053 | -23.729
-9.5 | -0.409 | 0.06929 | -0.027 | -5.905
-9 | -0.382 | 0.06173 | -0.027 | -6.186
-8.5 | -0.354 | 0.06247 | -0.026 | -5.671
-8 | -0.33 | 0.05104 | -0.033 | -6.472
-7.5 | -0.301 | 0.05109 | -0.03 | -5.89
-7 | -0.273 | 0.0492 | -0.028 | -5.546
-6.5 | -0.247 | 0.04583 | -0.031 | -5.381
-6 | -0.405 | 0.01107 | -0.06 | -36.539
-5.5 | -0.408 | 0.01075 | -0.06 | -37.899
-5 | -0.37 | 0.01044 | -0.061 | -35.468
-4.5 | -0.319 | 0.01015 | -0.061 | -31.399
-4 | -0.259 | 0.00978 | -0.061 | -26.527
-3.5 | -0.196 | 0.0096 | -0.061 | -20.407
-3 | -0.13 | 0.00942 | -0.062 | -13.794
-2.5 | -0.062 | 0.00925 | -0.062 | -6.756
-2 | 0.006 | 0.00904 | -0.062 | 0.633
-1.5 | 0.074 | 0.00894 | -0.062 | 8.305
-1 | 0.143 | 0.00891 | -0.063 | 16.016
-0.5 | 0.211 | 0.00953 | -0.063 | 22.151
0 | 0.28 | 0.00969 | -0.063 | 28.85
0.5 | 0.348 | 0.00985 | -0.063 | 35.344
1 | 0.417 | 0.00997 | -0.064 | 41.769
1.5 | 0.485 | 0.01011 | -0.064 | 47.969
2 | 0.552 | 0.01023 | -0.064 | 53.979
2.5 | 0.619 | 0.01041 | -0.064 | 59.418
3 | 0.684 | 0.01064 | -0.065 | 64.266
3.5 | 0.747 | 0.0111 | -0.065 | 67.319
4 | 0.809 | 0.01132 | -0.065 | 71.406
4.5 | 0.867 | 0.01184 | -0.065 | 73.209
5 | 0.92 | 0.01222 | -0.065 | 75.316
5.5 | 0.968 | 0.01268 | -0.066 | 76.344
6 | 1.006 | 0.01318 | -0.066 | 76.314
6.5 | 1.03 | 0.01375 | -0.066 | 74.89
7 | 1.021 | 0.01449 | -0.066 | 70.449
7.5 | 0.775 | 0.04431 | -0.049 | 17.494
8 | 0.567 | 0.05365 | -0.043 | 10.568
8.5 | 0.583 | 0.06816 | -0.034 | 8.551
9 | 0.618 | 0.06355 | -0.041 | 9.717
9.5 | 0.638 | 0.07572 | -0.035 | 8.425
10 | 0.665 | 0.07525 | -0.034 | 8.836
10.5 | 0.692 | 0.08622 | -0.034 | 8.022
11 | 0.722 | 0.07817 | -0.037 | 9.23
11.5 | 0.747 | 0.09639 | -0.035 | 7.747
12 | 0.774 | 0.09961 | -0.035 | 7.767
12.5 | 0.803 | 0.10407 | -0.037 | 7.72
13 | 0.831 | 0.11011 | -0.038 | 7.545
13.5 | 0.858 | 0.1122 | -0.038 | 7.649
14 | 0.886 | 0.1168 | -0.039 | 7.585
14.5 | 0.915 | 0.12088 | -0.04 | 7.572
15 | 0.944 | 0.126 | -0.041 | 7.49
15.5 | 0.971 | 0.13469 | -0.041 | 7.209
16 | 0.996 | 0.13165 | -0.041 | 7.566
16.5 | 1.023 | 0.13701 | -0.041 | 7.465
17 | 1.05 | 0.14033 | -0.041 | 7.479
17.5 | 1.076 | 0.14577 | -0.041 | 7.385
18 | 1.103 | 0.14931 | -0.041 | 7.389
18.5 | 1.13 | 0.15515 | -0.042 | 7.286
19 | 1.159 | 0.15829 | -0.043 | 7.324
19.5 | 1.188 | 0.16343 | -0.043 | 7.27
20 | 1.216 | 0.1686 | -0.044 | 7.21

## 72. Re 4M Mach 0.50 (2)
BIGFOIL.COM POLAR EXPORT
rae5215
RAE 5215 |  |  |  | Cl Max: | 1.3453 | at alpha= | 8 | deg
XFOIL ncrit=9 |  |  |  | L/D Max: | 104.466 | at alpha= | 5.5 | deg
Re: | 4000000 |  |  | Cd Min: | 0.14717 | at alpha= | 13 | deg
Mach: | 0.5 |  |  | Cl=0 at alpha= | -99 | deg
|  |  |  | @ Cl=0.1, Cd= | 0.00643
|  |  |  | @ Cl=0.4, Cd= | 0.0066495
|  |  |  | @ Cl=0.6, Cd= | 0.0072384
alpha (deg) | Cl | Cd | Cm | Cl/Cd
0 | 0.2671 | 0.00643 | -0.0673 | 41.5397
0.5 | 0.3363 | 0.00653 | -0.0673 | 51.5008
1 | 0.4056 | 0.00666 | -0.0672 | 60.9009
1.5 | 0.4749 | 0.00687 | -0.067 | 69.1266
2 | 0.5447 | 0.00704 | -0.0667 | 77.3722
2.5 | 0.6144 | 0.00729 | -0.0661 | 84.2798
3 | 0.6843 | 0.00755 | -0.0655 | 90.6358
3.5 | 0.7543 | 0.00789 | -0.0645 | 95.602
4 | 0.8242 | 0.00831 | -0.0633 | 99.1817
4.5 | 0.8947 | 0.00875 | -0.0618 | 102.2514
5 | 0.9651 | 0.00932 | -0.0599 | 103.5515
5.5 | 1.0363 | 0.00992 | -0.0576 | 104.4657
6 | 1.1078 | 0.01063 | -0.0549 | 104.2145
6.5 | 1.1788 | 0.01159 | -0.0515 | 101.7084
7 | 1.2487 | 0.01287 | -0.0473 | 97.0241
7.5 | 1.311 | 0.0152 | -0.0418 | 86.25
8 | 1.3453 | 0.0204 | -0.0346 | 65.9461
8.5 | 1.3317 | 0.02917 | -0.0265 | 45.6531
9 | 1.2909 | 0.03792 | -0.0183 | 34.0427
9.5 | 1.2466 | 0.04658 | -0.0145 | 26.7626
10 | 1.2067 | 0.05762 | -0.0184 | 20.9424
10.5 | 1.1759 | 0.07355 | -0.032 | 15.9878
11 | 1.145 | 0.0887 | -0.0434 | 12.9087
11.5 | 1.1098 | 0.10296 | -0.0528 | 10.7789
12 | 1.0736 | 0.11682 | -0.0608 | 9.1902
12.5 | 1.0402 | 0.13191 | -0.0701 | 7.8857
13 | 1.0131 | 0.14717 | -0.0793 | 6.8839

## 73. Re 5M Mach 0.00 (1)
BIGFOIL.COM POLAR EXPORT
rae5215
RAE 5215 |  |  |  | Cl Max: | 1.365 | at alpha= | 12.5 | deg
JavaFoil+Calcfoil stall+Eppler ext transition |  |  |  | L/D Max: | 91.261 | at alpha= | 9.5 | deg
Re: | 5000000 |  |  | Cd Min: | 0.0076 | at alpha= | -0.5 | deg
Mach: | 0 |  |  | Cl=0 at alpha= | -2.0424 | deg
|  |  |  | @ Cl=0.1, Cd= | 0.008804
|  |  |  | @ Cl=0.4, Cd= | 0.009659
|  |  |  | @ Cl=0.6, Cd= | 0.010051
alpha (deg) | Cl | Cd | Cm | Cl/Cd
-15 | -0.617 | 0.10262 | -0.026 | -6.01
-14.5 | -0.627 | 0.09709 | -0.026 | -6.454
-14 | -0.635 | 0.09133 | -0.027 | -6.954
-13.5 | -0.642 | 0.08584 | -0.028 | -7.479
-13 | -0.647 | 0.07987 | -0.029 | -8.105
-12.5 | -0.651 | 0.07335 | -0.03 | -8.878
-12 | -0.648 | 0.07094 | -0.03 | -9.132
-11.5 | -0.651 | 0.06166 | -0.033 | -10.556
-11 | -0.714 | 0.02473 | -0.044 | -28.874
-10.5 | -0.734 | 0.01624 | -0.048 | -45.183
-10 | -0.741 | 0.01228 | -0.05 | -60.346
-9.5 | -0.718 | 0.01192 | -0.05 | -60.214
-9 | -0.69 | 0.01157 | -0.05 | -59.694
-8.5 | -0.659 | 0.01125 | -0.051 | -58.56
-8 | -0.623 | 0.01099 | -0.051 | -56.686
-7.5 | -0.583 | 0.01077 | -0.051 | -54.184
-7 | -0.54 | 0.01053 | -0.051 | -51.308
-6.5 | -0.494 | 0.01031 | -0.052 | -47.937
-6 | -0.445 | 0.01 | -0.052 | -44.528
-5.5 | -0.394 | 0.00982 | -0.052 | -40.116
-5 | -0.341 | 0.00966 | -0.052 | -35.265
-4.5 | -0.286 | 0.00951 | -0.053 | -30.025
-4 | -0.229 | 0.00937 | -0.053 | -24.45
-3.5 | -0.172 | 0.0092 | -0.053 | -18.647
-3 | -0.113 | 0.00908 | -0.053 | -12.473
-2.5 | -0.054 | 0.00895 | -0.054 | -6.068
-2 | 0.005 | 0.00887 | -0.054 | 0.56
-1.5 | 0.064 | 0.00881 | -0.054 | 7.306
-1 | 0.124 | 0.0088 | -0.054 | 14.061
-0.5 | 0.183 | 0.0076 | -0.055 | 24.103
0 | 0.243 | 0.0094 | -0.055 | 25.809
0.5 | 0.302 | 0.00951 | -0.055 | 31.744
1 | 0.361 | 0.00962 | -0.055 | 37.555
1.5 | 0.421 | 0.00968 | -0.055 | 43.441
2 | 0.479 | 0.00978 | -0.056 | 49.006
2.5 | 0.538 | 0.00993 | -0.056 | 54.159
3 | 0.596 | 0.01004 | -0.056 | 59.33
3.5 | 0.653 | 0.01019 | -0.056 | 64.091
4 | 0.71 | 0.01051 | -0.056 | 67.519
4.5 | 0.765 | 0.01068 | -0.057 | 71.642
5 | 0.82 | 0.01087 | -0.057 | 75.421
5.5 | 0.874 | 0.01125 | -0.057 | 77.665
6 | 0.926 | 0.01146 | -0.057 | 80.782
6.5 | 0.977 | 0.01172 | -0.057 | 83.3
7 | 1.025 | 0.01202 | -0.057 | 85.295
7.5 | 1.071 | 0.0123 | -0.057 | 87.104
8 | 1.115 | 0.01258 | -0.058 | 88.642
8.5 | 1.156 | 0.01283 | -0.058 | 90.092
9 | 1.195 | 0.01316 | -0.058 | 90.807
9.5 | 1.231 | 0.01348 | -0.058 | 91.261
10 | 1.263 | 0.0139 | -0.058 | 90.86
10.5 | 1.293 | 0.01429 | -0.058 | 90.459
11 | 1.319 | 0.01472 | -0.058 | 89.603
11.5 | 1.342 | 0.01515 | -0.058 | 88.595
12 | 1.361 | 0.0157 | -0.059 | 86.727
12.5 | 1.365 | 0.01978 | -0.058 | 69.026
13 | 1.358 | 0.02154 | -0.057 | 63.042
13.5 | 1.342 | 0.02484 | -0.056 | 54.044
14 | 1.319 | 0.02999 | -0.055 | 43.988
14.5 | 1.24 | 0.05349 | -0.049 | 23.188
15 | 1.201 | 0.07216 | -0.045 | 16.648
15.5 | 1.183 | 0.08327 | -0.043 | 14.212
16 | 1.169 | 0.09273 | -0.042 | 12.602
16.5 | 1.155 | 0.10093 | -0.041 | 11.447
17 | 1.142 | 0.10805 | -0.04 | 10.571
17.5 | 1.128 | 0.11559 | -0.04 | 9.758

## 74. Re 5M Mach 0.00 (2)
BIGFOIL.COM POLAR EXPORT
rae5215
RAE 5215 |  |  |  | Cl Max: | 2.0285 | at alpha= | 19 | deg
XFOIL ncrit=9 |  |  |  | L/D Max: | 117.672 | at alpha= | 11 | deg
Re: | 5000000 |  |  | Cd Min: | 0.05681 | at alpha= | -19 | deg
Mach: | 0 |  |  | Cl=0 at alpha= | -2.0043 | deg
|  |  |  | @ Cl=0.1, Cd= | 0.0060018
|  |  |  | @ Cl=0.4, Cd= | 0.0062684
|  |  |  | @ Cl=0.6, Cd= | 0.0068412
alpha (deg) | Cl | Cd | Cm | Cl/Cd
-19 | -1.5219 | 0.05681 | -0.0401 | -26.7893
-18.5 | -1.5582 | 0.0455 | -0.0463 | -34.2462
-18 | -1.5725 | 0.03784 | -0.0499 | -41.5566
-17.5 | -1.5714 | 0.03228 | -0.0522 | -48.6803
-17 | -1.5629 | 0.02777 | -0.054 | -56.2802
-16.5 | -1.5473 | 0.02471 | -0.0538 | -62.6184
-16 | -1.5142 | 0.02269 | -0.0532 | -66.7342
-15.5 | -1.4754 | 0.02101 | -0.0527 | -70.2237
-15 | -1.4328 | 0.01956 | -0.0523 | -73.2515
-14.5 | -1.3875 | 0.01827 | -0.052 | -75.9442
-14 | -1.34 | 0.01713 | -0.0518 | -78.2253
-13.5 | -1.291 | 0.01608 | -0.0516 | -80.2861
-13 | -1.2432 | 0.01456 | -0.0514 | -85.3846
-12.5 | -1.1927 | 0.01343 | -0.0513 | -88.8086
-12 | -1.1401 | 0.0126 | -0.0514 | -90.4841
-11.5 | -1.0866 | 0.01188 | -0.0514 | -91.4646
-11 | -1.0325 | 0.01123 | -0.0515 | -91.9412
-10.5 | -0.9779 | 0.01066 | -0.0516 | -91.7355
-10 | -0.923 | 0.01013 | -0.0516 | -91.1155
-9.5 | -0.8668 | 0.00962 | -0.0519 | -90.104
-9 | -0.8044 | 0.009 | -0.0536 | -89.3778
-8.5 | -0.7445 | 0.00844 | -0.0547 | -88.2109
-8 | -0.6894 | 0.00806 | -0.0545 | -85.5335
-7.5 | -0.6347 | 0.00774 | -0.0541 | -82.0026
-7 | -0.5789 | 0.0074 | -0.054 | -78.2297
-6.5 | -0.5223 | 0.00712 | -0.0541 | -73.3567
-6 | -0.465 | 0.00691 | -0.0542 | -67.2938
-5.5 | -0.4072 | 0.00663 | -0.0545 | -61.4178
-5 | -0.3492 | 0.00645 | -0.0548 | -54.1395
-4.5 | -0.2909 | 0.00623 | -0.0551 | -46.6934
-4 | -0.2327 | 0.00608 | -0.0554 | -38.273
-3.5 | -0.1743 | 0.00592 | -0.0557 | -29.4426
-3 | -0.1162 | 0.00587 | -0.0559 | -19.7956
-2.5 | -0.0579 | 0.00582 | -0.0562 | -9.9485
-2 | 0.0005 | 0.00576 | -0.0566 | 0.086806
-1.5 | 0.0582 | 0.0059 | -0.0571 | 9.8644
-1 | 0.1157 | 0.00604 | -0.0578 | 19.1556
-0.5 | 0.1738 | 0.00591 | -0.0588 | 29.4078
0 | 0.2317 | 0.00593 | -0.0594 | 39.0725
0.5 | 0.2895 | 0.00609 | -0.0597 | 47.5369
1 | 0.3476 | 0.00616 | -0.0599 | 56.4286
1.5 | 0.4056 | 0.00628 | -0.0601 | 64.586
2 | 0.4633 | 0.00644 | -0.0603 | 71.941
2.5 | 0.5211 | 0.00659 | -0.0604 | 79.0744
3 | 0.5785 | 0.00677 | -0.0605 | 85.4505
3.5 | 0.6359 | 0.00696 | -0.0606 | 91.3649
4 | 0.6929 | 0.00718 | -0.0607 | 96.5042
4.5 | 0.7494 | 0.00746 | -0.0607 | 100.4558
5 | 0.8058 | 0.00775 | -0.0607 | 103.9742
5.5 | 0.862 | 0.00804 | -0.0606 | 107.2139
6 | 0.9177 | 0.00837 | -0.0605 | 109.6416
6.5 | 0.973 | 0.00874 | -0.0603 | 111.3272
7 | 1.0279 | 0.00914 | -0.0601 | 112.4617
7.5 | 1.0826 | 0.00954 | -0.0599 | 113.4801
8.5 | 1.1912 | 0.01031 | -0.0593 | 115.5383
9 | 1.2447 | 0.01077 | -0.0589 | 115.571
9.5 | 1.2973 | 0.01131 | -0.0584 | 114.7038
10 | 1.3503 | 0.01171 | -0.0579 | 115.3117
10.5 | 1.4027 | 0.01208 | -0.0575 | 116.1175
11 | 1.4509 | 0.01233 | -0.0561 | 117.6723
11.5 | 1.5018 | 0.01292 | -0.0554 | 116.2384
12 | 1.5517 | 0.01359 | -0.0545 | 114.1795
12.5 | 1.6003 | 0.01435 | -0.0535 | 111.5192
13 | 1.6471 | 0.01526 | -0.0523 | 107.9358
13.5 | 1.6931 | 0.01616 | -0.0509 | 104.771
14 | 1.7393 | 0.01692 | -0.0497 | 102.7955
14.5 | 1.784 | 0.01773 | -0.0482 | 100.6204
15 | 1.827 | 0.01861 | -0.0465 | 98.173
15.5 | 1.8679 | 0.01956 | -0.0446 | 95.4959
16 | 1.9065 | 0.02057 | -0.0424 | 92.6835
16.5 | 1.9419 | 0.02167 | -0.0397 | 89.6124
17 | 1.9713 | 0.02282 | -0.0361 | 86.3848
17.5 | 1.9913 | 0.02415 | -0.0312 | 82.4555
18 | 2.0085 | 0.02588 | -0.0267 | 77.6082
18.5 | 2.021 | 0.02815 | -0.0224 | 71.794
19 | 2.0285 | 0.03107 | -0.0185 | 65.2881
19.5 | 2.0283 | 0.03495 | -0.0151 | 58.0343
20 | 2.0176 | 0.04025 | -0.0126 | 50.1267

## 75. Re 5M Mach 0.10 (1)
BIGFOIL.COM POLAR EXPORT
rae5215
RAE 5215 |  |  |  | Cl Max: | 1.353 | at alpha= | 12 | deg
JavaFoil+Calcfoil stall+Eppler ext transition |  |  |  | L/D Max: | 90.684 | at alpha= | 9.5 | deg
Re: | 5000000 |  |  | Cd Min: | 0.0076 | at alpha= | -0.5 | deg
Mach: | 0.1 |  |  | Cl=0 at alpha= | -2.0417 | deg
|  |  |  | @ Cl=0.1, Cd= | 0.0088041
|  |  |  | @ Cl=0.4, Cd= | 0.009667
|  |  |  | @ Cl=0.6, Cd= | 0.010053
alpha (deg) | Cl | Cd | Cm | Cl/Cd
-15 | -0.583 | 0.10425 | -0.025 | -5.595
-14.5 | -0.596 | 0.09855 | -0.026 | -6.052
-14 | -0.608 | 0.09272 | -0.026 | -6.558
-13.5 | -0.617 | 0.08759 | -0.027 | -7.048
-13 | -0.625 | 0.08225 | -0.028 | -7.596
-12.5 | -0.631 | 0.07618 | -0.029 | -8.279
-12 | -0.631 | 0.07325 | -0.029 | -8.61
-11.5 | -0.632 | 0.06639 | -0.031 | -9.525
-11 | -0.638 | 0.05566 | -0.035 | -11.455
-10.5 | -0.716 | 0.01788 | -0.047 | -40.03
-10 | -0.735 | 0.01239 | -0.05 | -59.293
-9.5 | -0.713 | 0.01198 | -0.05 | -59.555
-9 | -0.688 | 0.01162 | -0.051 | -59.16
-8.5 | -0.657 | 0.01129 | -0.051 | -58.188
-8 | -0.622 | 0.01103 | -0.051 | -56.445
-7.5 | -0.584 | 0.0108 | -0.051 | -54.041
-7 | -0.541 | 0.01056 | -0.052 | -51.25
-6.5 | -0.496 | 0.01032 | -0.052 | -48.029
-6 | -0.447 | 0.01002 | -0.052 | -44.594
-5.5 | -0.396 | 0.00984 | -0.052 | -40.209
-5 | -0.342 | 0.00967 | -0.053 | -35.366
-4.5 | -0.287 | 0.00953 | -0.053 | -30.114
-4 | -0.23 | 0.00938 | -0.053 | -24.546
-3.5 | -0.172 | 0.00921 | -0.053 | -18.727
-3 | -0.114 | 0.00908 | -0.054 | -12.526
-2.5 | -0.055 | 0.00895 | -0.054 | -6.094
-2 | 0.005 | 0.00887 | -0.054 | 0.563
-1.5 | 0.065 | 0.00881 | -0.054 | 7.34
-1 | 0.124 | 0.0088 | -0.055 | 14.129
-0.5 | 0.184 | 0.0076 | -0.055 | 24.217
0 | 0.244 | 0.0094 | -0.055 | 25.927
0.5 | 0.303 | 0.00952 | -0.055 | 31.876
1 | 0.363 | 0.00963 | -0.055 | 37.726
1.5 | 0.423 | 0.00969 | -0.056 | 43.631
2 | 0.482 | 0.00979 | -0.056 | 49.219
2.5 | 0.541 | 0.00994 | -0.056 | 54.373
3 | 0.599 | 0.01005 | -0.056 | 59.555
3.5 | 0.656 | 0.0102 | -0.056 | 64.333
4 | 0.713 | 0.01052 | -0.057 | 67.752
4.5 | 0.769 | 0.0107 | -0.057 | 71.841
5 | 0.824 | 0.0109 | -0.057 | 75.59
5.5 | 0.877 | 0.01128 | -0.057 | 77.796
6 | 0.93 | 0.0115 | -0.057 | 80.877
6.5 | 0.98 | 0.01176 | -0.057 | 83.335
7 | 1.028 | 0.01205 | -0.058 | 85.319
7.5 | 1.074 | 0.01235 | -0.058 | 87
8 | 1.118 | 0.01263 | -0.058 | 88.51
8.5 | 1.159 | 0.0129 | -0.058 | 89.774
9 | 1.196 | 0.01323 | -0.058 | 90.459
9.5 | 1.231 | 0.01358 | -0.058 | 90.684
10 | 1.263 | 0.014 | -0.058 | 90.221
10.5 | 1.291 | 0.0144 | -0.059 | 89.637
11 | 1.315 | 0.01488 | -0.059 | 88.409
11.5 | 1.336 | 0.01531 | -0.059 | 87.257
12 | 1.353 | 0.01598 | -0.059 | 84.708
12.5 | 1.347 | 0.02042 | -0.058 | 65.99
13 | 1.333 | 0.02292 | -0.057 | 58.156
13.5 | 1.312 | 0.02735 | -0.056 | 47.958
14 | 1.256 | 0.04081 | -0.052 | 30.772
14.5 | 1.191 | 0.06559 | -0.047 | 18.157
15 | 1.166 | 0.07877 | -0.044 | 14.809
15.5 | 1.149 | 0.08853 | -0.042 | 12.984
16 | 1.135 | 0.09673 | -0.041 | 11.729
16.5 | 1.119 | 0.10463 | -0.04 | 10.694
17 | 1.103 | 0.11221 | -0.04 | 9.827

## 76. Re 5M Mach 0.10 (2)
BIGFOIL.COM POLAR EXPORT
rae5215
RAE 5215 |  |  |  | Cl Max: | 2.0087 | at alpha= | 18.5 | deg
XFOIL ncrit=9 |  |  |  | L/D Max: | 116.72 | at alpha= | 11 | deg
Re: | 5000000 |  |  | Cd Min: | 0.0541 | at alpha= | -18 | deg
Mach: | 0.1 |  |  | Cl=0 at alpha= | -2.0026 | deg
|  |  |  | @ Cl=0.1, Cd= | 0.0060208
|  |  |  | @ Cl=0.4, Cd= | 0.0062738
|  |  |  | @ Cl=0.6, Cd= | 0.0068424
alpha (deg) | Cl | Cd | Cm | Cl/Cd
-18 | -1.4706 | 0.0541 | -0.0432 | -27.183
-17.5 | -1.5032 | 0.04324 | -0.0495 | -34.7641
-17 | -1.5169 | 0.03557 | -0.0532 | -42.6455
-16.5 | -1.5151 | 0.03 | -0.0556 | -50.5033
-16 | -1.5073 | 0.02588 | -0.0564 | -58.2419
-15.5 | -1.477 | 0.02342 | -0.0557 | -63.0658
-15 | -1.4391 | 0.02143 | -0.0551 | -67.1535
-14.5 | -1.3964 | 0.01974 | -0.0545 | -70.7396
-14 | -1.3504 | 0.0183 | -0.054 | -73.7923
-13.5 | -1.3021 | 0.01701 | -0.0536 | -76.5491
-13 | -1.2519 | 0.01588 | -0.0533 | -78.835
-12.5 | -1.203 | 0.01424 | -0.053 | -84.4803
-12 | -1.151 | 0.01308 | -0.0529 | -87.9969
-11.5 | -1.0971 | 0.01225 | -0.0528 | -89.5592
-11 | -1.0424 | 0.01152 | -0.0527 | -90.4861
-10.5 | -0.9871 | 0.01089 | -0.0527 | -90.6428
-10 | -0.9316 | 0.01032 | -0.0526 | -90.2713
-9.5 | -0.8745 | 0.00977 | -0.0529 | -89.5087
-9 | -0.811 | 0.00924 | -0.0545 | -87.7706
-8.5 | -0.7508 | 0.00856 | -0.0554 | -87.7103
-8 | -0.6953 | 0.00814 | -0.0551 | -85.4177
-7.5 | -0.64 | 0.0078 | -0.0547 | -82.0513
-7 | -0.5837 | 0.00748 | -0.0545 | -78.0348
-6.5 | -0.5265 | 0.00716 | -0.0545 | -73.5335
-6 | -0.4686 | 0.00693 | -0.0546 | -67.619
-5.5 | -0.4103 | 0.00666 | -0.0549 | -61.6066
-5 | -0.3518 | 0.00647 | -0.0551 | -54.374
-4.5 | -0.2931 | 0.00624 | -0.0554 | -46.9712
-4 | -0.2344 | 0.00609 | -0.0557 | -38.4893
-3.5 | -0.1756 | 0.00593 | -0.056 | -29.6121
-3 | -0.1172 | 0.00588 | -0.0562 | -19.932
-2.5 | -0.0584 | 0.00582 | -0.0565 | -10.0344
-2 | 0.0003 | 0.00577 | -0.0569 | 0.051993
-1.5 | 0.0583 | 0.00592 | -0.0573 | 9.848
-1 | 0.1162 | 0.00606 | -0.058 | 19.1749
-0.5 | 0.1747 | 0.00593 | -0.059 | 29.4604
0 | 0.2329 | 0.00596 | -0.0597 | 39.0772
0.5 | 0.291 | 0.0061 | -0.06 | 47.7049
1 | 0.3495 | 0.00617 | -0.0602 | 56.6451
1.5 | 0.4079 | 0.00629 | -0.0604 | 64.849
2 | 0.466 | 0.00645 | -0.0605 | 72.2481
2.5 | 0.5241 | 0.0066 | -0.0606 | 79.4091
3 | 0.582 | 0.00678 | -0.0608 | 85.8407
3.5 | 0.6397 | 0.00698 | -0.0608 | 91.6476
4 | 0.6971 | 0.00721 | -0.0609 | 96.6852
4.5 | 0.754 | 0.00749 | -0.0608 | 100.6676
5 | 0.8109 | 0.00778 | -0.0608 | 104.2288
5.5 | 0.8674 | 0.00808 | -0.0607 | 107.3515
6.5 | 0.9795 | 0.0088 | -0.0603 | 111.3068
7 | 1.0349 | 0.0092 | -0.06 | 112.4891
7.5 | 1.09 | 0.00963 | -0.0596 | 113.188
8.5 | 1.1998 | 0.01041 | -0.0589 | 115.2546
9 | 1.2537 | 0.0109 | -0.0584 | 115.0183
9.5 | 1.3072 | 0.01142 | -0.0578 | 114.4658
10 | 1.3608 | 0.01185 | -0.0572 | 114.8354
10.5 | 1.4138 | 0.01226 | -0.0566 | 115.3181
11 | 1.4625 | 0.01253 | -0.055 | 116.7199
11.5 | 1.5139 | 0.01318 | -0.0542 | 114.8634
12 | 1.5642 | 0.01391 | -0.0531 | 112.4515
12.5 | 1.6129 | 0.01477 | -0.0518 | 109.2011
13 | 1.6596 | 0.0158 | -0.0503 | 105.038
13.5 | 1.7073 | 0.01657 | -0.0489 | 103.0356
14 | 1.7537 | 0.0174 | -0.0474 | 100.7874
14.5 | 1.7983 | 0.01831 | -0.0456 | 98.2141
15 | 1.8409 | 0.01929 | -0.0435 | 95.4329
15.5 | 1.881 | 0.02038 | -0.0411 | 92.2964
16 | 1.9181 | 0.02153 | -0.0384 | 89.0896
16.5 | 1.9498 | 0.02279 | -0.0349 | 85.5551
17 | 1.9707 | 0.02419 | -0.0297 | 81.4675
17.5 | 1.9892 | 0.02588 | -0.0249 | 76.8624
18 | 2.0027 | 0.02815 | -0.0204 | 71.1439
18.5 | 2.0087 | 0.03125 | -0.0161 | 64.2784
19 | 2.0069 | 0.03537 | -0.0126 | 56.7402
19.5 | 1.9927 | 0.04117 | -0.0101 | 48.4017
20 | 1.9773 | 0.04782 | -0.0095 | 41.3488

## 77. Re 5M Mach 0.25 (1)
BIGFOIL.COM POLAR EXPORT
rae5215
RAE 5215 |  |  |  | Cl Max: | 1.276 | at alpha= | 11 | deg
JavaFoil+Calcfoil stall+Eppler ext transition |  |  |  | L/D Max: | 87.782 | at alpha= | 9 | deg
Re: | 5000000 |  |  | Cd Min: | 0.00881 | at alpha= | -1 | deg
Mach: | 0.25 |  |  | Cl=0 at alpha= | -2.041 | deg
|  |  |  | @ Cl=0.1, Cd= | 0.008819
|  |  |  | @ Cl=0.4, Cd= | 0.0096866
|  |  |  | @ Cl=0.6, Cd= | 0.010103
alpha (deg) | Cl | Cd | Cm | Cl/Cd
-14 | -0.363 | 0.0998 | -0.025 | -3.637
-13.5 | -0.403 | 0.09454 | -0.025 | -4.267
-13 | -0.44 | 0.08915 | -0.025 | -4.933
-12.5 | -0.472 | 0.08394 | -0.026 | -5.617
-12 | -0.499 | 0.07887 | -0.027 | -6.321
-11.5 | -0.52 | 0.07478 | -0.027 | -6.948
-11 | -0.535 | 0.07017 | -0.028 | -7.631
-10.5 | -0.546 | 0.06543 | -0.029 | -8.338
-10 | -0.556 | 0.05675 | -0.033 | -9.792
-9.5 | -0.638 | 0.01745 | -0.049 | -36.585
-9 | -0.659 | 0.012 | -0.052 | -54.927
-8.5 | -0.64 | 0.01156 | -0.052 | -55.357
-8 | -0.614 | 0.01125 | -0.052 | -54.586
-7.5 | -0.582 | 0.011 | -0.053 | -52.893
-7 | -0.544 | 0.01073 | -0.053 | -50.681
-6.5 | -0.501 | 0.01047 | -0.053 | -47.815
-6 | -0.454 | 0.01022 | -0.054 | -44.419
-5.5 | -0.403 | 0.00992 | -0.054 | -40.635
-5 | -0.35 | 0.00975 | -0.054 | -35.866
-4.5 | -0.294 | 0.00957 | -0.054 | -30.677
-4 | -0.236 | 0.00942 | -0.055 | -25.052
-3.5 | -0.177 | 0.00928 | -0.055 | -19.072
-3 | -0.117 | 0.0091 | -0.055 | -12.834
-2.5 | -0.056 | 0.00896 | -0.055 | -6.252
-2 | 0.005 | 0.00889 | -0.056 | 0.577
-1.5 | 0.066 | 0.00883 | -0.056 | 7.525
-1 | 0.128 | 0.00881 | -0.056 | 14.505
-0.5 | 0.189 | 0.00933 | -0.056 | 20.269
0 | 0.25 | 0.00943 | -0.057 | 26.566
0.5 | 0.312 | 0.00956 | -0.057 | 32.621
1 | 0.373 | 0.00966 | -0.057 | 38.629
1.5 | 0.434 | 0.00972 | -0.057 | 44.65
2 | 0.495 | 0.00983 | -0.057 | 50.333
2.5 | 0.555 | 0.00999 | -0.058 | 55.561
3 | 0.615 | 0.01014 | -0.058 | 60.643
3.5 | 0.674 | 0.01029 | -0.058 | 65.487
4 | 0.731 | 0.01063 | -0.058 | 68.788
4.5 | 0.788 | 0.01081 | -0.058 | 72.93
5 | 0.844 | 0.01101 | -0.059 | 76.628
5.5 | 0.898 | 0.01144 | -0.059 | 78.477
6 | 0.95 | 0.01172 | -0.059 | 81.087
6.5 | 1 | 0.01199 | -0.059 | 83.4
7 | 1.047 | 0.01229 | -0.059 | 85.188
7.5 | 1.09 | 0.01262 | -0.059 | 86.378
8 | 1.13 | 0.01295 | -0.059 | 87.288
8.5 | 1.167 | 0.01331 | -0.06 | 87.661
9 | 1.199 | 0.01365 | -0.06 | 87.782
9.5 | 1.226 | 0.01408 | -0.06 | 87.038
10 | 1.248 | 0.01458 | -0.06 | 85.618
10.5 | 1.265 | 0.0152 | -0.06 | 83.228
11 | 1.276 | 0.01596 | -0.06 | 79.946
11.5 | 1.255 | 0.02087 | -0.059 | 60.128
12 | 1.22 | 0.02529 | -0.057 | 48.217
12.5 | 1.118 | 0.04874 | -0.05 | 22.932
13 | 1.062 | 0.06936 | -0.044 | 15.306
13.5 | 1.035 | 0.07815 | -0.043 | 13.245
14 | 1.006 | 0.08646 | -0.041 | 11.637
14.5 | 0.974 | 0.09534 | -0.039 | 10.217
15 | 0.941 | 0.1025 | -0.039 | 9.185
15.5 | 0.904 | 0.11032 | -0.038 | 8.198
16 | 0.863 | 0.11828 | -0.037 | 7.3

## 78. Re 5M Mach 0.25 (2)
BIGFOIL.COM POLAR EXPORT
rae5215
RAE 5215 |  |  |  | Cl Max: | 1.874 | at alpha= | 16 | deg
XFOIL ncrit=9 |  |  |  | L/D Max: | 113.362 | at alpha= | 8 | deg
Re: | 5000000 |  |  | Cd Min: | 0.2183 | at alpha= | -17.5 | deg
Mach: | 0.25 |  |  | Cl=0 at alpha= | -1.9942 | deg
|  |  |  | @ Cl=0.1, Cd= | 0.0061672
|  |  |  | @ Cl=0.4, Cd= | 0.0062993
|  |  |  | @ Cl=0.6, Cd= | 0.0068472
alpha (deg) | Cl | Cd | Cm | Cl/Cd
-17.5 | -0.7456 | 0.2183 | 0.0499 | -3.4155
-17 | -0.7276 | 0.21219 | 0.0461 | -3.429
-16.5 | -0.7103 | 0.20434 | 0.042 | -3.4761
-16 | -0.695 | 0.19653 | 0.038 | -3.5364
-15.5 | -0.6806 | 0.18866 | 0.0341 | -3.6075
-15 | -0.6697 | 0.18061 | 0.0302 | -3.708
-14.5 | -0.6664 | 0.16897 | 0.0253 | -3.9439
-14 | -0.6719 | 0.15539 | 0.0197 | -4.324
-13.5 | -1.1134 | 0.05204 | -0.046 | -21.3951
-13 | -1.1579 | 0.03886 | -0.0562 | -29.7967
-12.5 | -1.1866 | 0.02936 | -0.0615 | -40.4155
-12 | -1.1727 | 0.02298 | -0.0617 | -51.0313
-11.5 | -1.1426 | 0.01751 | -0.0611 | -65.2541
-11 | -1.0932 | 0.01478 | -0.0601 | -73.9648
-10.5 | -1.0374 | 0.01316 | -0.0593 | -78.8298
-10 | -0.9796 | 0.01202 | -0.0584 | -81.4975
-9.5 | -0.9175 | 0.01106 | -0.0583 | -82.9566
-9 | -0.8501 | 0.01017 | -0.0594 | -83.589
-8.5 | -0.7867 | 0.0095 | -0.0596 | -82.8105
-8 | -0.7288 | 0.00879 | -0.0587 | -82.9124
-7.5 | -0.6703 | 0.00824 | -0.0579 | -81.3471
-7 | -0.6106 | 0.00784 | -0.0574 | -77.8827
-6.5 | -0.5501 | 0.00749 | -0.0571 | -73.4446
-6 | -0.4892 | 0.00712 | -0.0571 | -68.7079
-5 | -0.3667 | 0.00658 | -0.0572 | -55.7295
-4.5 | -0.3054 | 0.00638 | -0.0574 | -47.8683
-4 | -0.2443 | 0.00616 | -0.0575 | -39.6591
-3.5 | -0.1831 | 0.00602 | -0.0577 | -30.4153
-3 | -0.1223 | 0.0059 | -0.0579 | -20.7288
-2.5 | -0.0615 | 0.00585 | -0.0581 | -10.5128
-2 | -0.0007 | 0.00584 | -0.0584 | -0.11986
-1.5 | 0.0591 | 0.00603 | -0.0588 | 9.801
-1 | 0.1187 | 0.00623 | -0.0595 | 19.053
-0.5 | 0.1792 | 0.00605 | -0.0605 | 29.6198
0 | 0.2394 | 0.00605 | -0.0611 | 39.5702
0.5 | 0.2997 | 0.00614 | -0.0614 | 48.8111
1 | 0.3601 | 0.00622 | -0.0616 | 57.8939
1.5 | 0.4205 | 0.00634 | -0.0617 | 66.3249
2 | 0.4807 | 0.00651 | -0.0618 | 73.8402
2.5 | 0.5409 | 0.00668 | -0.0618 | 80.9731
3 | 0.601 | 0.00685 | -0.0619 | 87.7372
3.5 | 0.6609 | 0.00707 | -0.0618 | 93.4795
4 | 0.7205 | 0.00734 | -0.0617 | 98.1608
4.5 | 0.7799 | 0.00764 | -0.0614 | 102.0812
5 | 0.8392 | 0.00795 | -0.0611 | 105.5597
5.5 | 0.8982 | 0.0083 | -0.0608 | 108.2169
6 | 0.9569 | 0.00872 | -0.0602 | 109.7362
6.5 | 1.0154 | 0.00914 | -0.0597 | 111.0941
7 | 1.0736 | 0.00961 | -0.0589 | 111.717
7.5 | 1.1323 | 0.01001 | -0.0582 | 113.1169
8 | 1.1903 | 0.0105 | -0.0573 | 113.3619
8.5 | 1.2477 | 0.01108 | -0.0563 | 112.6083
9 | 1.3053 | 0.01163 | -0.0551 | 112.2356
9.5 | 1.3626 | 0.01219 | -0.0539 | 111.7801
10 | 1.4194 | 0.01281 | -0.0525 | 110.8041
11 | 1.5268 | 0.01396 | -0.0484 | 109.3696
11.5 | 1.5798 | 0.01504 | -0.0462 | 105.0399
12 | 1.63 | 0.01637 | -0.0436 | 99.5724
12.5 | 1.6812 | 0.01746 | -0.0411 | 96.2887
13 | 1.7299 | 0.01872 | -0.0382 | 92.4092
13.5 | 1.775 | 0.02019 | -0.0348 | 87.9148
14 | 1.8152 | 0.02189 | -0.0308 | 82.9237
14.5 | 1.8483 | 0.02386 | -0.026 | 77.4644
15 | 1.8645 | 0.02608 | -0.0191 | 71.4916
15.5 | 1.8718 | 0.02896 | -0.0124 | 64.634
16 | 1.874 | 0.03271 | -0.007 | 57.2913
16.5 | 1.8695 | 0.0376 | -0.0032 | 49.7207
17 | 1.8519 | 0.04447 | -0.0015 | 41.6438
17.5 | 1.8157 | 0.05468 | -0.0037 | 33.2059
18 | 1.7382 | 0.07399 | -0.0156 | 23.4924
18.5 | 1.3426 | 0.15104 | -0.0688 | 8.889
19 | 1.2951 | 0.16966 | -0.0814 | 7.6335
19.5 | 1.2704 | 0.18453 | -0.0918 | 6.8845
20 | 1.253 | 0.19825 | -0.1015 | 6.3203

## 79. Re 5M Mach 0.50 (1)
BIGFOIL.COM POLAR EXPORT
rae5215
RAE 5215 |  |  |  | Cl Max: | 1.216 | at alpha= | 20 | deg
JavaFoil+Calcfoil stall+Eppler ext transition |  |  |  | L/D Max: | 78.23 | at alpha= | 6 | deg
Re: | 5000000 |  |  | Cd Min: | 0.00885 | at alpha= | -1.5 | deg
Mach: | 0.5 |  |  | Cl=0 at alpha= | -2.0441 | deg
|  |  |  | @ Cl=0.1, Cd= | 0.00885
|  |  |  | @ Cl=0.4, Cd= | 0.0097704
|  |  |  | @ Cl=0.6, Cd= | 0.010152
alpha (deg) | Cl | Cd | Cm | Cl/Cd
-20 | -0.978 | 0.16394 | -0.031 | -5.967
-19.5 | -0.951 | 0.15804 | -0.031 | -6.018
-19 | -0.923 | 0.15451 | -0.03 | -5.972
-18.5 | -0.894 | 0.15121 | -0.029 | -5.913
-18 | -0.868 | 0.14577 | -0.029 | -5.952
-17.5 | -0.841 | 0.13876 | -0.029 | -6.062
-17 | -0.815 | 0.13591 | -0.029 | -5.994
-16.5 | -0.788 | 0.13016 | -0.029 | -6.055
-16 | -0.762 | 0.12781 | -0.029 | -5.959
-15.5 | -0.734 | 0.12066 | -0.029 | -6.086
-15 | -0.709 | 0.10858 | -0.03 | -6.526
-14.5 | -0.683 | 0.09999 | -0.03 | -6.828
-14 | -0.657 | 0.09253 | -0.031 | -7.096
-13.5 | -0.626 | 0.10242 | -0.028 | -6.112
-13 | -0.599 | 0.09193 | -0.028 | -6.521
-12.5 | -0.574 | 0.08402 | -0.03 | -6.83
-12 | -0.545 | 0.08954 | -0.028 | -6.087
-11.5 | -0.52 | 0.07858 | -0.03 | -6.613
-11 | -0.495 | 0.07044 | -0.032 | -7.026
-10.5 | -0.496 | 0.04435 | -0.045 | -11.191
-10 | -0.514 | 0.01941 | -0.054 | -26.494
-9.5 | -0.41 | 0.06435 | -0.028 | -6.369
-9 | -0.382 | 0.06103 | -0.027 | -6.259
-8.5 | -0.354 | 0.06155 | -0.026 | -5.758
-8 | -0.407 | 0.0119 | -0.059 | -34.212
-7.5 | -0.302 | 0.04981 | -0.032 | -6.063
-7 | -0.274 | 0.04841 | -0.03 | -5.651
-6.5 | -0.247 | 0.04466 | -0.033 | -5.54
-6 | -0.405 | 0.01088 | -0.06 | -37.195
-5.5 | -0.408 | 0.01053 | -0.06 | -38.687
-5 | -0.37 | 0.01024 | -0.061 | -36.178
-4.5 | -0.319 | 0.00996 | -0.061 | -31.984
-4 | -0.259 | 0.0096 | -0.061 | -27.021
-3.5 | -0.196 | 0.00943 | -0.061 | -20.785
-3 | -0.13 | 0.00925 | -0.062 | -14.048
-2.5 | -0.062 | 0.00908 | -0.062 | -6.88
-2 | 0.006 | 0.00888 | -0.062 | 0.645
-1.5 | 0.074 | 0.00885 | -0.062 | 8.389
-1 | 0.143 | 0.00885 | -0.063 | 16.124
-0.5 | 0.211 | 0.00944 | -0.063 | 22.38
0 | 0.28 | 0.00954 | -0.063 | 29.316
0.5 | 0.348 | 0.00968 | -0.063 | 35.963
1 | 0.417 | 0.0098 | -0.064 | 42.493
1.5 | 0.485 | 0.00994 | -0.064 | 48.785
2 | 0.552 | 0.01003 | -0.064 | 55.046
2.5 | 0.619 | 0.0102 | -0.064 | 60.644
3 | 0.684 | 0.01045 | -0.065 | 65.464
3.5 | 0.747 | 0.01086 | -0.065 | 68.823
4 | 0.809 | 0.01108 | -0.065 | 72.994
4.5 | 0.867 | 0.01157 | -0.065 | 74.88
5 | 0.92 | 0.01194 | -0.065 | 77.061
5.5 | 0.968 | 0.01238 | -0.066 | 78.161
6 | 1.006 | 0.01286 | -0.066 | 78.23
6.5 | 1.03 | 0.0134 | -0.066 | 76.847
7 | 1.021 | 0.01408 | -0.066 | 72.465
7.5 | 0.885 | 0.02083 | -0.064 | 42.493
8 | 0.571 | 0.05072 | -0.045 | 11.263
8.5 | 0.584 | 0.06621 | -0.035 | 8.822
9 | 0.62 | 0.06107 | -0.042 | 10.153
9.5 | 0.64 | 0.07322 | -0.037 | 8.742
10 | 0.666 | 0.07365 | -0.035 | 9.039
10.5 | 0.692 | 0.08356 | -0.034 | 8.282
11 | 0.728 | 0.07443 | -0.041 | 9.776
11.5 | 0.75 | 0.08518 | -0.038 | 8.803
12 | 0.776 | 0.09569 | -0.037 | 8.107
12.5 | 0.804 | 0.10264 | -0.038 | 7.832
13 | 0.831 | 0.10627 | -0.038 | 7.823
13.5 | 0.859 | 0.11042 | -0.038 | 7.776
14 | 0.887 | 0.11327 | -0.039 | 7.833
14.5 | 0.916 | 0.11806 | -0.041 | 7.762
15 | 0.944 | 0.12342 | -0.041 | 7.651
15.5 | 0.971 | 0.13405 | -0.041 | 7.245
16 | 0.997 | 0.12952 | -0.041 | 7.694
16.5 | 1.023 | 0.13216 | -0.041 | 7.744
17 | 1.05 | 0.13551 | -0.041 | 7.75
17.5 | 1.077 | 0.14147 | -0.041 | 7.614
18 | 1.104 | 0.14554 | -0.042 | 7.586
18.5 | 1.132 | 0.15026 | -0.042 | 7.535
19 | 1.161 | 0.15332 | -0.043 | 7.574
19.5 | 1.189 | 0.15757 | -0.044 | 7.547
20 | 1.216 | 0.16485 | -0.044 | 7.379

## 80. Re 5M Mach 0.50 (2)
BIGFOIL.COM POLAR EXPORT
rae5215
RAE 5215 |  |  |  | Cl Max: | 1.3585 | at alpha= | 8.5 | deg
XFOIL ncrit=9 |  |  |  | L/D Max: | 109.275 | at alpha= | 5.5 | deg
Re: | 5000000 |  |  | Cd Min: | 0.28049 | at alpha= | -20 | deg
Mach: | 0.5 |  |  | Cl=0 at alpha= | -1.9553 | deg
|  |  |  | @ Cl=0.1, Cd= | 0.0067672
|  |  |  | @ Cl=0.4, Cd= | 0.0064006
|  |  |  | @ Cl=0.6, Cd= | 0.0069301
alpha (deg) | Cl | Cd | Cm | Cl/Cd
-20 | -0.8975 | 0.28049 | 0.0844 | -3.1998
-19.5 | -0.8752 | 0.27213 | 0.0791 | -3.2161
-19 | -0.8529 | 0.2637 | 0.0738 | -3.2344
-18.5 | -0.8306 | 0.25516 | 0.0685 | -3.2552
-18 | -0.8086 | 0.24666 | 0.0634 | -3.2782
-17.5 | -0.787 | 0.23804 | 0.0584 | -3.3062
-17 | -0.7669 | 0.22938 | 0.0534 | -3.3434
-16.5 | -0.7446 | 0.22197 | 0.0489 | -3.3545
-16 | -0.7222 | 0.21421 | 0.0444 | -3.3715
-15.5 | -0.7023 | 0.20509 | 0.0396 | -3.4244
-15 | -0.6828 | 0.19707 | 0.0353 | -3.4648
-14.5 | -0.6637 | 0.18871 | 0.0309 | -3.517
-14 | -0.6458 | 0.18013 | 0.0267 | -3.5852
-13.5 | -0.6296 | 0.17139 | 0.0225 | -3.6735
-13 | -0.615 | 0.16231 | 0.0183 | -3.789
-12.5 | -0.6027 | 0.15297 | 0.0141 | -3.94
-12 | -0.594 | 0.1431 | 0.0098 | -4.1509
-11.5 | -0.5848 | 0.13376 | 0.0058 | -4.372
-11 | -0.5797 | 0.12418 | 0.0015 | -4.6682
-10.5 | -0.5724 | 0.11539 | -0.0025 | -4.9606
-10 | -0.5674 | 0.10631 | -0.0067 | -5.3372
-9.5 | -0.5665 | 0.09665 | -0.0115 | -5.8614
-9 | -0.5701 | 0.08635 | -0.0171 | -6.6022
-8.5 | -0.5784 | 0.07524 | -0.0241 | -7.6874
-8 | -0.5894 | 0.06276 | -0.0338 | -9.3913
-7.5 | -0.6051 | 0.04717 | -0.052 | -12.8281
-7 | -0.6205 | 0.03554 | -0.0631 | -17.4592
-6.5 | -0.6168 | 0.02263 | -0.068 | -27.2559
-6 | -0.5773 | 0.01314 | -0.0691 | -43.9346
-5.5 | -0.5135 | 0.00873 | -0.0682 | -58.8202
-5 | -0.4392 | 0.00756 | -0.0673 | -58.0952
-4.5 | -0.3647 | 0.00703 | -0.0665 | -51.8777
-4 | -0.2914 | 0.00664 | -0.0659 | -43.8855
-3.5 | -0.2187 | 0.00633 | -0.0656 | -34.5498
-3 | -0.1469 | 0.00614 | -0.0654 | -23.9251
-2.5 | -0.076 | 0.00599 | -0.0653 | -12.6878
-2 | -0.006 | 0.00602 | -0.0653 | -0.99668
-1.5 | 0.0611 | 0.00656 | -0.0652 | 9.314
-1 | 0.1287 | 0.00692 | -0.0656 | 18.5983
-0.5 | 0.1981 | 0.00665 | -0.0666 | 29.7895
0 | 0.2682 | 0.00632 | -0.0674 | 42.4367
0.5 | 0.3377 | 0.00632 | -0.0676 | 53.4335
1 | 0.4073 | 0.00641 | -0.0675 | 63.5413
1.5 | 0.4769 | 0.00658 | -0.0673 | 72.4772
2 | 0.5467 | 0.00677 | -0.067 | 80.7533
2.5 | 0.6166 | 0.00698 | -0.0665 | 88.3381
3 | 0.6867 | 0.00726 | -0.0659 | 94.5868
3.5 | 0.7566 | 0.00761 | -0.0649 | 99.4218
4 | 0.8271 | 0.00797 | -0.0638 | 103.7767
4.5 | 0.8976 | 0.00844 | -0.0623 | 106.3507
5 | 0.9685 | 0.00897 | -0.0604 | 107.971
5.5 | 1.0403 | 0.00952 | -0.0582 | 109.2752
6 | 1.1124 | 0.01019 | -0.0555 | 109.1658
6.5 | 1.185 | 0.01097 | -0.0523 | 108.0219
7 | 1.2564 | 0.01212 | -0.0482 | 103.6634
7.5 | 1.3216 | 0.01417 | -0.0429 | 93.2675
8.5 | 1.3585 | 0.02692 | -0.0277 | 50.4643
9 | 1.3255 | 0.03594 | -0.0199 | 36.8809
9.5 | 1.2814 | 0.04372 | -0.0135 | 29.3092
10 | 1.236 | 0.05421 | -0.0153 | 22.8002
10.5 | 1.1974 | 0.06846 | -0.0258 | 17.4905
11 | 1.1657 | 0.08565 | -0.0405 | 13.61
11.5 | 1.1307 | 0.09995 | -0.0498 | 11.3127
12.5 | 1.0695 | 0.12708 | -0.0662 | 8.416
13 | 1.0493 | 0.14042 | -0.0741 | 7.4726
13.5 | 1.0355 | 0.1536 | -0.0819 | 6.7415

## 81. Re 6M Mach 0.00 (1)
BIGFOIL.COM POLAR EXPORT
rae5215
RAE 5215 |  |  |  | Cl Max: | 1.377 | at alpha= | 12.5 | deg
JavaFoil+Calcfoil stall+Eppler ext transition |  |  |  | L/D Max: | 93.16 | at alpha= | 9.5 | deg
Re: | 6000000 |  |  | Cd Min: | 0.00877 | at alpha= | -1.5 | deg
Mach: | 0 |  |  | Cl=0 at alpha= | -2.0424 | deg
|  |  |  | @ Cl=0.1, Cd= | 0.00877
|  |  |  | @ Cl=0.4, Cd= | 0.009539
|  |  |  | @ Cl=0.6, Cd= | 0.0099012
alpha (deg) | Cl | Cd | Cm | Cl/Cd
-15.5 | -0.606 | 0.10651 | -0.026 | -5.691
-15 | -0.618 | 0.10099 | -0.026 | -6.115
-14.5 | -0.627 | 0.09561 | -0.027 | -6.563
-14 | -0.637 | 0.08902 | -0.028 | -7.158
-13.5 | -0.645 | 0.08308 | -0.029 | -7.759
-13 | -0.651 | 0.07649 | -0.03 | -8.512
-12.5 | -0.658 | 0.068 | -0.033 | -9.677
-12 | -0.654 | 0.0659 | -0.032 | -9.93
-11.5 | -0.719 | 0.02703 | -0.044 | -26.604
-11 | -0.729 | 0.0201 | -0.046 | -36.281
-10.5 | -0.76 | 0.0125 | -0.049 | -60.795
-10 | -0.741 | 0.01205 | -0.05 | -61.515
-9.5 | -0.718 | 0.01171 | -0.05 | -61.29
-9 | -0.69 | 0.01137 | -0.05 | -60.732
-8.5 | -0.659 | 0.01106 | -0.051 | -59.537
-8 | -0.623 | 0.01082 | -0.051 | -57.592
-7.5 | -0.583 | 0.0106 | -0.051 | -55.044
-7 | -0.54 | 0.01037 | -0.051 | -52.118
-6.5 | -0.494 | 0.01015 | -0.052 | -48.695
-6 | -0.445 | 0.00985 | -0.052 | -45.23
-5.5 | -0.394 | 0.00968 | -0.052 | -40.711
-5 | -0.341 | 0.00953 | -0.052 | -35.754
-4.5 | -0.286 | 0.00938 | -0.053 | -30.447
-4 | -0.229 | 0.00924 | -0.053 | -24.793
-3.5 | -0.172 | 0.00907 | -0.053 | -18.908
-3 | -0.113 | 0.00895 | -0.053 | -12.648
-2.5 | -0.054 | 0.00882 | -0.054 | -6.154
-2 | 0.005 | 0.00881 | -0.054 | 0.564
-1.5 | 0.064 | 0.00877 | -0.054 | 7.336
-1 | 0.124 | 0.00877 | -0.054 | 14.113
-0.5 | 0.183 | 0.00924 | -0.055 | 19.817
0 | 0.243 | 0.00931 | -0.055 | 26.049
0.5 | 0.302 | 0.00941 | -0.055 | 32.106
1 | 0.361 | 0.0095 | -0.055 | 38.049
1.5 | 0.421 | 0.00956 | -0.055 | 43.989
2 | 0.479 | 0.00966 | -0.056 | 49.653
2.5 | 0.538 | 0.00978 | -0.056 | 55.003
3 | 0.596 | 0.00989 | -0.056 | 60.26
3.5 | 0.653 | 0.01005 | -0.056 | 64.99
4 | 0.71 | 0.01034 | -0.056 | 68.61
4.5 | 0.765 | 0.01051 | -0.057 | 72.802
5 | 0.82 | 0.0107 | -0.057 | 76.638
5.5 | 0.874 | 0.01106 | -0.057 | 79.002
6 | 0.926 | 0.01126 | -0.057 | 82.211
6.5 | 0.977 | 0.01151 | -0.057 | 84.845
7 | 1.025 | 0.01179 | -0.057 | 86.901
7.5 | 1.071 | 0.01207 | -0.057 | 88.767
8 | 1.115 | 0.01234 | -0.058 | 90.358
8.5 | 1.156 | 0.01259 | -0.058 | 91.861
9 | 1.195 | 0.0129 | -0.058 | 92.626
9.5 | 1.231 | 0.01321 | -0.058 | 93.16
10 | 1.263 | 0.01361 | -0.058 | 92.834
10.5 | 1.293 | 0.01398 | -0.058 | 92.491
11 | 1.319 | 0.01438 | -0.058 | 91.701
11.5 | 1.342 | 0.01478 | -0.058 | 90.801
12 | 1.361 | 0.01531 | -0.059 | 88.91
12.5 | 1.377 | 0.01599 | -0.059 | 86.101
13 | 1.367 | 0.02049 | -0.058 | 66.735
13.5 | 1.355 | 0.02287 | -0.057 | 59.255
14 | 1.334 | 0.0273 | -0.056 | 48.862
14.5 | 1.295 | 0.03643 | -0.053 | 35.562
15 | 1.221 | 0.06302 | -0.048 | 19.372
15.5 | 1.195 | 0.07654 | -0.045 | 15.615
16 | 1.177 | 0.08725 | -0.043 | 13.488
16.5 | 1.159 | 0.09823 | -0.042 | 11.796
17 | 1.147 | 0.10442 | -0.041 | 10.98
17.5 | 1.131 | 0.11274 | -0.04 | 10.028

## 82. Re 6M Mach 0.00 (2)
BIGFOIL.COM POLAR EXPORT
rae5215
RAE 5215 |  |  |  | Cl Max: | 2.0752 | at alpha= | 20 | deg
XFOIL ncrit=9 |  |  |  | L/D Max: | 122.897 | at alpha= | 11 | deg
Re: | 6000000 |  |  | Cd Min: | 0.06557 | at alpha= | -20 | deg
Mach: | 0 |  |  | Cl=0 at alpha= | -1.9974 | deg
|  |  |  | @ Cl=0.1, Cd= | 0.006216
|  |  |  | @ Cl=0.4, Cd= | 0.006099
|  |  |  | @ Cl=0.6, Cd= | 0.0066309
alpha (deg) | Cl | Cd | Cm | Cl/Cd
-20 | -1.5547 | 0.06557 | -0.0358 | -23.7105
-19.5 | -1.6069 | 0.0514 | -0.0441 | -31.2626
-19 | -1.6301 | 0.04245 | -0.0485 | -38.4005
-18.5 | -1.6376 | 0.03587 | -0.0512 | -45.6537
-18 | -1.634 | 0.03074 | -0.0531 | -53.1555
-17.5 | -1.6225 | 0.02667 | -0.0545 | -60.8361
-17 | -1.6055 | 0.02385 | -0.0541 | -67.3166
-16.5 | -1.5716 | 0.02197 | -0.0534 | -71.5339
-16 | -1.5325 | 0.02038 | -0.0528 | -75.1963
-15.5 | -1.4898 | 0.01899 | -0.0523 | -78.4518
-15 | -1.4444 | 0.01776 | -0.052 | -81.3288
-14.5 | -1.397 | 0.01666 | -0.0517 | -83.8535
-14 | -1.3479 | 0.01567 | -0.0515 | -86.0179
-13.5 | -1.2975 | 0.01477 | -0.0514 | -87.847
-13 | -1.2459 | 0.01396 | -0.0514 | -89.2479
-12.5 | -1.1939 | 0.01311 | -0.0514 | -91.0679
-12 | -1.1421 | 0.01202 | -0.0513 | -95.0166
-11.5 | -1.0885 | 0.01128 | -0.0514 | -96.4982
-11 | -1.034 | 0.01064 | -0.0515 | -97.1805
-10.5 | -0.9791 | 0.01008 | -0.0517 | -97.1329
-10 | -0.9239 | 0.00958 | -0.0518 | -96.4405
-9.5 | -0.8638 | 0.00908 | -0.0529 | -95.1322
-9 | -0.8031 | 0.00863 | -0.0541 | -93.0591
-8.5 | -0.7473 | 0.00817 | -0.0541 | -91.4688
-8 | -0.693 | 0.00776 | -0.0538 | -89.3041
-7.5 | -0.6372 | 0.00745 | -0.0537 | -85.5302
-7 | -0.5807 | 0.00719 | -0.0537 | -80.765
-6.5 | -0.5235 | 0.00688 | -0.0539 | -76.0901
-6 | -0.4658 | 0.00666 | -0.0541 | -69.9399
-5.5 | -0.4078 | 0.00642 | -0.0544 | -63.5202
-5 | -0.3497 | 0.00623 | -0.0547 | -56.1316
-4.5 | -0.2913 | 0.00604 | -0.0551 | -48.2285
-4 | -0.233 | 0.00589 | -0.0554 | -39.5586
-3.5 | -0.1747 | 0.00579 | -0.0557 | -30.1727
-3 | -0.1165 | 0.00576 | -0.056 | -20.2257
-2.5 | -0.0581 | 0.00573 | -0.0563 | -10.1396
-2 | -0.0003 | 0.00589 | -0.0566 | -0.050934
-1.5 | 0.0573 | 0.00612 | -0.0571 | 9.3627
-1 | 0.1151 | 0.00625 | -0.0577 | 18.416
-0.5 | 0.1736 | 0.00608 | -0.0587 | 28.5526
0 | 0.2319 | 0.00597 | -0.0594 | 38.8442
0.5 | 0.2902 | 0.00597 | -0.0598 | 48.6097
1 | 0.3484 | 0.00601 | -0.0601 | 57.97
1.5 | 0.4064 | 0.00611 | -0.0603 | 66.5139
2 | 0.4643 | 0.00625 | -0.0605 | 74.288
2.5 | 0.522 | 0.00641 | -0.0606 | 81.4353
3 | 0.5797 | 0.00656 | -0.0607 | 88.3689
3.5 | 0.637 | 0.00676 | -0.0608 | 94.2308
4 | 0.694 | 0.007 | -0.0609 | 99.1429
4.5 | 0.7507 | 0.00724 | -0.0609 | 103.6878
5 | 0.8072 | 0.00752 | -0.0609 | 107.3404
5.5 | 0.8635 | 0.0078 | -0.0609 | 110.7051
6 | 0.9194 | 0.00812 | -0.0608 | 113.2266
6.5 | 0.9747 | 0.0085 | -0.0606 | 114.6706
7 | 1.0299 | 0.00886 | -0.0604 | 116.2415
8 | 1.1395 | 0.00959 | -0.06 | 118.8217
8.5 | 1.1936 | 0.01001 | -0.0597 | 119.2408
9 | 1.247 | 0.01049 | -0.0592 | 118.8751
9.5 | 1.3007 | 0.01087 | -0.0589 | 119.6596
10 | 1.3539 | 0.01127 | -0.0585 | 120.1331
10.5 | 1.4065 | 0.01169 | -0.058 | 120.3165
11 | 1.4551 | 0.01184 | -0.0568 | 122.897
11.5 | 1.506 | 0.01246 | -0.0561 | 120.8668
12 | 1.5558 | 0.01317 | -0.0552 | 118.1321
12.5 | 1.6046 | 0.01393 | -0.0542 | 115.1902
13 | 1.6536 | 0.01456 | -0.0533 | 113.5714
13.5 | 1.7017 | 0.01523 | -0.0522 | 111.7334
14 | 1.7486 | 0.01594 | -0.051 | 109.6989
14.5 | 1.7943 | 0.01671 | -0.0497 | 107.3788
15 | 1.8384 | 0.01753 | -0.0482 | 104.8716
15.5 | 1.8808 | 0.0184 | -0.0464 | 102.2174
16 | 1.9212 | 0.01933 | -0.0444 | 99.3895
16.5 | 1.9589 | 0.02035 | -0.042 | 96.2604
17 | 1.9918 | 0.02153 | -0.039 | 92.5128
17.5 | 2.0128 | 0.02295 | -0.0342 | 87.7037
18 | 2.0257 | 0.0248 | -0.0286 | 81.6815
18.5 | 2.0372 | 0.02703 | -0.0239 | 75.3681
19 | 2.0524 | 0.02921 | -0.0203 | 70.2636
19.5 | 2.0652 | 0.03177 | -0.0171 | 65.0047
20 | 2.0752 | 0.03481 | -0.0145 | 59.6151

## 83. Re 6M Mach 0.10 (1)
BIGFOIL.COM POLAR EXPORT
rae5215
RAE 5215 |  |  |  | Cl Max: | 1.355 | at alpha= | 12.5 | deg
JavaFoil+Calcfoil stall+Eppler ext transition |  |  |  | L/D Max: | 92.591 | at alpha= | 9.5 | deg
Re: | 6000000 |  |  | Cd Min: | 0.00877 | at alpha= | -1 | deg
Mach: | 0.1 |  |  | Cl=0 at alpha= | -2.0417 | deg
|  |  |  | @ Cl=0.1, Cd= | 0.0087741
|  |  |  | @ Cl=0.4, Cd= | 0.009537
|  |  |  | @ Cl=0.6, Cd= | 0.0099028
alpha (deg) | Cl | Cd | Cm | Cl/Cd
-15 | -0.584 | 0.1024 | -0.026 | -5.704
-14.5 | -0.597 | 0.09697 | -0.026 | -6.159
-14 | -0.609 | 0.09136 | -0.027 | -6.664
-13.5 | -0.619 | 0.08552 | -0.028 | -7.239
-13 | -0.627 | 0.07961 | -0.029 | -7.882
-12.5 | -0.635 | 0.07285 | -0.031 | -8.712
-12 | -0.634 | 0.07005 | -0.031 | -9.058
-11.5 | -0.644 | 0.05808 | -0.035 | -11.091
-11 | -0.707 | 0.02333 | -0.045 | -30.321
-10.5 | -0.728 | 0.01579 | -0.048 | -46.096
-10 | -0.735 | 0.01214 | -0.05 | -60.522
-9.5 | -0.713 | 0.01177 | -0.05 | -60.634
-9 | -0.688 | 0.01142 | -0.051 | -60.189
-8.5 | -0.657 | 0.01111 | -0.051 | -59.156
-8 | -0.622 | 0.01085 | -0.051 | -57.351
-7.5 | -0.584 | 0.01063 | -0.051 | -54.909
-7 | -0.541 | 0.0104 | -0.052 | -52.068
-6.5 | -0.496 | 0.01016 | -0.052 | -48.773
-6 | -0.447 | 0.00986 | -0.052 | -45.299
-5.5 | -0.396 | 0.00969 | -0.052 | -40.807
-5 | -0.342 | 0.00954 | -0.053 | -35.862
-4.5 | -0.287 | 0.00939 | -0.053 | -30.538
-4 | -0.23 | 0.00925 | -0.053 | -24.89
-3.5 | -0.172 | 0.00908 | -0.053 | -18.989
-3 | -0.114 | 0.00896 | -0.054 | -12.702
-2.5 | -0.055 | 0.00883 | -0.054 | -6.18
-2 | 0.005 | 0.00882 | -0.054 | 0.566
-1.5 | 0.065 | 0.00878 | -0.054 | 7.371
-1 | 0.124 | 0.00877 | -0.055 | 14.181
-0.5 | 0.184 | 0.00925 | -0.055 | 19.908
0 | 0.244 | 0.00932 | -0.055 | 26.166
0.5 | 0.303 | 0.00941 | -0.055 | 32.255
1 | 0.363 | 0.0095 | -0.055 | 38.212
1.5 | 0.423 | 0.00956 | -0.056 | 44.192
2 | 0.482 | 0.00966 | -0.056 | 49.869
2.5 | 0.541 | 0.00979 | -0.056 | 55.222
3 | 0.599 | 0.0099 | -0.056 | 60.489
3.5 | 0.656 | 0.01006 | -0.056 | 65.224
4 | 0.713 | 0.01036 | -0.057 | 68.827
4.5 | 0.769 | 0.01053 | -0.057 | 73.006
5 | 0.824 | 0.01072 | -0.057 | 76.817
5.5 | 0.877 | 0.01109 | -0.057 | 79.142
6 | 0.93 | 0.0113 | -0.057 | 82.306
6.5 | 0.98 | 0.01155 | -0.057 | 84.892
7 | 1.028 | 0.01183 | -0.058 | 86.93
7.5 | 1.074 | 0.01212 | -0.058 | 88.666
8 | 1.118 | 0.01239 | -0.058 | 90.231
8.5 | 1.159 | 0.0127 | -0.058 | 91.226
9 | 1.196 | 0.01296 | -0.058 | 92.28
9.5 | 1.231 | 0.0133 | -0.058 | 92.591
10 | 1.263 | 0.0137 | -0.058 | 92.195
10.5 | 1.291 | 0.01408 | -0.059 | 91.668
11 | 1.315 | 0.01453 | -0.059 | 90.523
11.5 | 1.336 | 0.01493 | -0.059 | 89.497
12 | 1.353 | 0.01552 | -0.059 | 87.229
12.5 | 1.355 | 0.0196 | -0.058 | 69.125
13 | 1.344 | 0.02146 | -0.058 | 62.642
13.5 | 1.327 | 0.02459 | -0.056 | 53.973
14 | 1.294 | 0.03167 | -0.055 | 40.868
14.5 | 1.217 | 0.05477 | -0.049 | 22.212
15 | 1.177 | 0.07291 | -0.045 | 16.144
15.5 | 1.157 | 0.08394 | -0.044 | 13.78
16 | 1.139 | 0.09332 | -0.042 | 12.206
16.5 | 1.122 | 0.10173 | -0.041 | 11.032
17 | 1.105 | 0.1098 | -0.04 | 10.064
17.5 | 1.088 | 0.11662 | -0.04 | 9.329

## 84. Re 6M Mach 0.10 (2)
BIGFOIL.COM POLAR EXPORT
rae5215
RAE 5215 |  |  |  | Cl Max: | 2.0553 | at alpha= | 20 | deg
XFOIL ncrit=9 |  |  |  | L/D Max: | 119.588 | at alpha= | 10 | deg
Re: | 6000000 |  |  | Cd Min: | 0.06387 | at alpha= | -19 | deg
Mach: | 0.1 |  |  | Cl=0 at alpha= | -1.9953 | deg
|  |  |  | @ Cl=0.1, Cd= | 0.0061013
|  |  |  | @ Cl=0.4, Cd= | 0.0060966
|  |  |  | @ Cl=0.6, Cd= | 0.0066356
alpha (deg) | Cl | Cd | Cm | Cl/Cd
-19 | -1.4997 | 0.06387 | -0.0384 | -23.4805
-18.5 | -1.5531 | 0.04944 | -0.0472 | -31.4138
-18 | -1.5776 | 0.04025 | -0.0519 | -39.195
-17.5 | -1.583 | 0.03379 | -0.0546 | -46.8482
-17 | -1.5783 | 0.02866 | -0.0566 | -55.0698
-16.5 | -1.568 | 0.02495 | -0.057 | -62.8457
-16 | -1.5364 | 0.02267 | -0.0562 | -67.7724
-15.5 | -1.4979 | 0.0208 | -0.0554 | -72.0144
-15 | -1.4549 | 0.01919 | -0.0548 | -75.8155
-14.5 | -1.4088 | 0.0178 | -0.0543 | -79.1461
-14 | -1.3603 | 0.01658 | -0.0538 | -82.0446
-13.5 | -1.31 | 0.01549 | -0.0535 | -84.5707
-13 | -1.2583 | 0.01453 | -0.0532 | -86.6001
-12.5 | -1.2054 | 0.01366 | -0.053 | -88.243
-12 | -1.1524 | 0.01269 | -0.0529 | -90.8117
-11.5 | -1.099 | 0.01164 | -0.0528 | -94.4158
-11 | -1.0441 | 0.01091 | -0.0527 | -95.7012
-10.5 | -0.9885 | 0.0103 | -0.0527 | -95.9709
-10 | -0.9326 | 0.00975 | -0.0527 | -95.6513
-9.5 | -0.8714 | 0.00922 | -0.0538 | -94.5119
-9 | -0.8101 | 0.00874 | -0.0549 | -92.6888
-8.5 | -0.7538 | 0.00834 | -0.0548 | -90.3837
-8 | -0.6988 | 0.00785 | -0.0544 | -89.0191
-7.5 | -0.6425 | 0.00751 | -0.0542 | -85.5526
-7 | -0.5854 | 0.00723 | -0.0542 | -80.9682
-6.5 | -0.5277 | 0.00692 | -0.0543 | -76.2572
-6 | -0.4694 | 0.00668 | -0.0546 | -70.2695
-5.5 | -0.4109 | 0.00644 | -0.0548 | -63.8043
-5 | -0.3523 | 0.00624 | -0.0551 | -56.4583
-4.5 | -0.2935 | 0.00606 | -0.0554 | -48.4323
-4 | -0.2347 | 0.0059 | -0.0557 | -39.7797
-3.5 | -0.176 | 0.00581 | -0.056 | -30.2926
-3 | -0.1174 | 0.00576 | -0.0563 | -20.3819
-2.5 | -0.0586 | 0.00574 | -0.0566 | -10.2091
-1.5 | 0.0575 | 0.00614 | -0.0574 | 9.3648
0 | 0.2331 | 0.00598 | -0.0596 | 38.9799
0.5 | 0.2918 | 0.00598 | -0.0601 | 48.796
1 | 0.3503 | 0.00602 | -0.0603 | 58.1894
1.5 | 0.4087 | 0.00611 | -0.0605 | 66.8903
2 | 0.467 | 0.00626 | -0.0607 | 74.6006
2.5 | 0.5251 | 0.00642 | -0.0608 | 81.7913
3 | 0.5831 | 0.00658 | -0.061 | 88.617
3.5 | 0.6408 | 0.00677 | -0.061 | 94.6529
4 | 0.6982 | 0.00702 | -0.0611 | 99.4587
4.5 | 0.7554 | 0.00727 | -0.0611 | 103.9065
5 | 0.8124 | 0.00754 | -0.061 | 107.7454
5.5 | 0.8691 | 0.00784 | -0.0609 | 110.8546
6 | 0.9254 | 0.00817 | -0.0608 | 113.2681
6.5 | 0.9811 | 0.00857 | -0.0605 | 114.4807
7 | 1.0368 | 0.00893 | -0.0603 | 116.103
7.5 | 1.0923 | 0.00932 | -0.06 | 117.1996
8 | 1.1476 | 0.00967 | -0.0597 | 118.6763
8.5 | 1.2022 | 0.01012 | -0.0593 | 118.7945
9 | 1.2564 | 0.01058 | -0.0588 | 118.7524
9.5 | 1.3107 | 0.01098 | -0.0583 | 119.3716
10 | 1.3645 | 0.01141 | -0.0578 | 119.5881
10.5 | 1.4177 | 0.01186 | -0.0572 | 119.5363
11.5 | 1.5182 | 0.01272 | -0.0548 | 119.3553
12 | 1.5682 | 0.01353 | -0.0537 | 115.9054
12.5 | 1.6183 | 0.01421 | -0.0527 | 113.8846
13 | 1.6679 | 0.01489 | -0.0515 | 112.0148
13.5 | 1.7165 | 0.01561 | -0.0503 | 109.9616
14 | 1.7637 | 0.01639 | -0.0488 | 107.6083
14.5 | 1.8095 | 0.01723 | -0.0471 | 105.0203
15 | 1.8536 | 0.01814 | -0.0453 | 102.183
15.5 | 1.8956 | 0.01912 | -0.0431 | 99.1423
16 | 1.9351 | 0.02018 | -0.0406 | 95.892
16.5 | 1.9706 | 0.02139 | -0.0376 | 92.1272
17 | 1.9964 | 0.02281 | -0.0332 | 87.523
17.5 | 2.009 | 0.02468 | -0.0271 | 81.4019
18 | 2.0187 | 0.02706 | -0.0218 | 74.6009
18.5 | 2.0336 | 0.02935 | -0.0179 | 69.2879
19 | 2.0452 | 0.03213 | -0.0144 | 63.6539
19.5 | 2.052 | 0.03558 | -0.0116 | 57.6728
20 | 2.0553 | 0.03967 | -0.0095 | 51.8099

## 85. Re 6M Mach 0.25 (1)
BIGFOIL.COM POLAR EXPORT
rae5215
RAE 5215 |  |  |  | Cl Max: | 1.276 | at alpha= | 11 | deg
JavaFoil+Calcfoil stall+Eppler ext transition |  |  |  | L/D Max: | 89.592 | at alpha= | 9 | deg
Re: | 6000000 |  |  | Cd Min: | 0.00878 | at alpha= | -1 | deg
Mach: | 0.25 |  |  | Cl=0 at alpha= | -2.041 | deg
|  |  |  | @ Cl=0.1, Cd= | 0.0087845
|  |  |  | @ Cl=0.4, Cd= | 0.009561
|  |  |  | @ Cl=0.6, Cd= | 0.009945
alpha (deg) | Cl | Cd | Cm | Cl/Cd
-14 | -0.363 | 0.0986 | -0.025 | -3.685
-13.5 | -0.404 | 0.09336 | -0.025 | -4.325
-13 | -0.44 | 0.08816 | -0.026 | -4.992
-12.5 | -0.472 | 0.08279 | -0.027 | -5.704
-12 | -0.499 | 0.07755 | -0.027 | -6.44
-11.5 | -0.52 | 0.0735 | -0.028 | -7.081
-11 | -0.536 | 0.06904 | -0.028 | -7.769
-10.5 | -0.548 | 0.06329 | -0.03 | -8.659
-10 | -0.622 | 0.02362 | -0.046 | -26.319
-9.5 | -0.655 | 0.01381 | -0.05 | -47.444
-9 | -0.659 | 0.01178 | -0.052 | -55.985
-8.5 | -0.64 | 0.01137 | -0.052 | -56.311
-8 | -0.614 | 0.01107 | -0.052 | -55.481
-7.5 | -0.582 | 0.01082 | -0.053 | -53.765
-7 | -0.544 | 0.01055 | -0.053 | -51.511
-6.5 | -0.501 | 0.01031 | -0.053 | -48.589
-6 | -0.454 | 0.01005 | -0.054 | -45.128
-5.5 | -0.403 | 0.00977 | -0.054 | -41.245
-5 | -0.35 | 0.00961 | -0.054 | -36.373
-4.5 | -0.294 | 0.00944 | -0.054 | -31.113
-4 | -0.236 | 0.00929 | -0.055 | -25.41
-3.5 | -0.177 | 0.00914 | -0.055 | -19.344
-3 | -0.117 | 0.009 | -0.055 | -12.985
-2.5 | -0.056 | 0.00884 | -0.055 | -6.34
-2 | 0.005 | 0.00883 | -0.056 | 0.581
-1.5 | 0.066 | 0.00879 | -0.056 | 7.558
-1 | 0.128 | 0.00878 | -0.056 | 14.562
-0.5 | 0.189 | 0.00927 | -0.056 | 20.411
0 | 0.25 | 0.00935 | -0.057 | 26.799
0.5 | 0.312 | 0.00943 | -0.057 | 33.051
1 | 0.373 | 0.00953 | -0.057 | 39.142
1.5 | 0.434 | 0.0096 | -0.057 | 45.221
2 | 0.495 | 0.0097 | -0.057 | 51.01
2.5 | 0.555 | 0.00984 | -0.058 | 56.447
3 | 0.615 | 0.00998 | -0.058 | 61.612
3.5 | 0.674 | 0.01015 | -0.058 | 66.392
4 | 0.731 | 0.01046 | -0.058 | 69.911
4.5 | 0.788 | 0.01063 | -0.058 | 74.145
5 | 0.844 | 0.01083 | -0.059 | 77.915
5.5 | 0.898 | 0.01124 | -0.059 | 79.856
6 | 0.95 | 0.01151 | -0.059 | 82.548
6.5 | 1 | 0.01177 | -0.059 | 84.974
7 | 1.047 | 0.01206 | -0.059 | 86.822
7.5 | 1.09 | 0.01238 | -0.059 | 88.068
8 | 1.13 | 0.0127 | -0.059 | 89.022
8.5 | 1.167 | 0.01304 | -0.06 | 89.441
9 | 1.199 | 0.01338 | -0.06 | 89.592
9.5 | 1.226 | 0.01378 | -0.06 | 88.947
10 | 1.248 | 0.01424 | -0.06 | 87.631
10.5 | 1.265 | 0.01482 | -0.06 | 85.377
11 | 1.276 | 0.01548 | -0.06 | 82.456
11.5 | 1.264 | 0.0199 | -0.06 | 63.525
12 | 1.237 | 0.0227 | -0.058 | 54.494
12.5 | 1.169 | 0.03406 | -0.054 | 34.335
13 | 1.071 | 0.06483 | -0.046 | 16.514
13.5 | 1.04 | 0.07506 | -0.044 | 13.857
14 | 1.009 | 0.08449 | -0.042 | 11.945
14.5 | 0.977 | 0.09237 | -0.04 | 10.581
15 | 0.943 | 0.10038 | -0.039 | 9.391
15.5 | 0.906 | 0.10788 | -0.039 | 8.397
16 | 0.865 | 0.11589 | -0.038 | 7.463

## 86. Re 6M Mach 0.25 (2)
BIGFOIL.COM POLAR EXPORT
rae5215
RAE 5215 |  |  |  | Cl Max: | 1.9284 | at alpha= | 16.5 | deg
XFOIL ncrit=9 |  |  |  | L/D Max: | 117.312 | at alpha= | 9 | deg
Re: | 6000000 |  |  | Cd Min: | 0.22495 | at alpha= | -18 | deg
Mach: | 0.25 |  |  | Cl=0 at alpha= | -1.9866 | deg
|  |  |  | @ Cl=0.1, Cd= | 0.0063524
|  |  |  | @ Cl=0.4, Cd= | 0.0061239
|  |  |  | @ Cl=0.6, Cd= | 0.0066634
alpha (deg) | Cl | Cd | Cm | Cl/Cd
-18 | -0.7636 | 0.22495 | 0.054 | -3.3945
-17 | -0.73 | 0.21096 | 0.0459 | -3.4604
-16.5 | -0.7122 | 0.20459 | 0.0422 | -3.4811
-16 | -0.7095 | 0.19063 | 0.0363 | -3.7219
-14.5 | -1.0574 | 0.08182 | -0.0256 | -12.9235
-14 | -1.1675 | 0.05202 | -0.0473 | -22.4433
-13.5 | -1.2089 | 0.03933 | -0.057 | -30.7374
-13 | -1.2393 | 0.02995 | -0.0628 | -41.379
-12.5 | -1.2311 | 0.02334 | -0.063 | -52.7464
-12 | -1.1957 | 0.01917 | -0.0622 | -62.3735
-11.5 | -1.1481 | 0.01639 | -0.0612 | -70.0488
-11 | -1.0944 | 0.01443 | -0.0602 | -75.842
-10.5 | -1.04 | 0.01237 | -0.0594 | -84.0744
-10 | -0.9819 | 0.01118 | -0.0585 | -87.8265
-9 | -0.8501 | 0.00956 | -0.0598 | -88.9226
-8.5 | -0.791 | 0.00898 | -0.0589 | -88.0846
-8 | -0.7322 | 0.00849 | -0.0581 | -86.2426
-7.5 | -0.6727 | 0.00794 | -0.0575 | -84.7229
-6 | -0.49 | 0.00687 | -0.057 | -71.3246
-5.5 | -0.4286 | 0.00661 | -0.057 | -64.8411
-5 | -0.3671 | 0.00635 | -0.0572 | -57.811
-4.5 | -0.3058 | 0.00617 | -0.0573 | -49.5624
-4 | -0.2445 | 0.00597 | -0.0575 | -40.9548
-3.5 | -0.1834 | 0.00584 | -0.0577 | -31.4041
-3 | -0.1225 | 0.00578 | -0.0579 | -21.1938
-2.5 | -0.0617 | 0.00577 | -0.0582 | -10.6932
-2 | -0.0016 | 0.00596 | -0.0584 | -0.26846
-1.5 | 0.0582 | 0.00622 | -0.0589 | 9.3569
-1 | 0.1182 | 0.00641 | -0.0594 | 18.4399
-0.5 | 0.179 | 0.00622 | -0.0604 | 28.7781
0 | 0.2397 | 0.00605 | -0.0611 | 39.6198
0.5 | 0.3005 | 0.00601 | -0.0615 | 50
1 | 0.361 | 0.00604 | -0.0618 | 59.7682
1.5 | 0.4214 | 0.00617 | -0.0619 | 68.2982
2 | 0.4818 | 0.0063 | -0.062 | 76.4762
2.5 | 0.542 | 0.00648 | -0.0621 | 83.642
3.5 | 0.6622 | 0.00686 | -0.062 | 96.5306
4 | 0.7217 | 0.00715 | -0.0619 | 100.9371
4.5 | 0.7812 | 0.00744 | -0.0617 | 105
5 | 0.8407 | 0.00774 | -0.0614 | 108.6176
5.5 | 0.8999 | 0.00807 | -0.061 | 111.5118
6 | 0.9587 | 0.00847 | -0.0606 | 113.1877
6.5 | 1.0174 | 0.00888 | -0.06 | 114.5721
7 | 1.0762 | 0.00928 | -0.0593 | 115.9698
7.5 | 1.1348 | 0.00969 | -0.0586 | 117.1104
8 | 1.1929 | 0.01019 | -0.0577 | 117.0658
8.5 | 1.2511 | 0.01068 | -0.0568 | 117.1442
9 | 1.3092 | 0.01116 | -0.0557 | 117.3118
9.5 | 1.3669 | 0.0117 | -0.0545 | 116.8291
10 | 1.4239 | 0.01231 | -0.0531 | 115.6702
10.5 | 1.4802 | 0.013 | -0.0516 | 113.8615
11 | 1.5346 | 0.01387 | -0.0497 | 110.6417
11.5 | 1.5859 | 0.01444 | -0.047 | 109.8269
12 | 1.6401 | 0.01532 | -0.0449 | 107.0561
12.5 | 1.6928 | 0.01633 | -0.0425 | 103.662
13 | 1.7434 | 0.01746 | -0.0398 | 99.8511
13.5 | 1.7914 | 0.01876 | -0.0366 | 95.4904
14 | 1.8358 | 0.02024 | -0.033 | 90.7016
14.5 | 1.8753 | 0.02192 | -0.0288 | 85.552
15 | 1.9065 | 0.02384 | -0.0237 | 79.9706
15.5 | 1.9201 | 0.02605 | -0.0163 | 73.7083
16 | 1.9282 | 0.02897 | -0.0099 | 66.5585
16.5 | 1.9284 | 0.03295 | -0.0047 | 58.525
17 | 1.9152 | 0.03864 | -0.001 | 49.5652
17.5 | 1.8853 | 0.0469 | -0.0001 | 40.1983
18 | 1.8348 | 0.05938 | -0.0044 | 30.8993
18.5 | 1.7314 | 0.08432 | -0.0213 | 20.5337
19 | 1.3526 | 0.15771 | -0.0722 | 8.5765
19.5 | 1.3062 | 0.17643 | -0.0854 | 7.4035
20 | 1.285 | 0.19059 | -0.0954 | 6.7422

## 87. Re 6M Mach 0.50 (1)
BIGFOIL.COM POLAR EXPORT
rae5215
RAE 5215 |  |  |  | Cl Max: | 1.217 | at alpha= | 20 | deg
JavaFoil+Calcfoil stall+Eppler ext transition |  |  |  | L/D Max: | 79.738 | at alpha= | 6 | deg
Re: | 6000000 |  |  | Cd Min: | 0.0088 | at alpha= | -1.5 | deg
Mach: | 0.5 |  |  | Cl=0 at alpha= | -2.0441 | deg
|  |  |  | @ Cl=0.1, Cd= | 0.0094293
|  |  |  | @ Cl=0.4, Cd= | 0.0096404
|  |  |  | @ Cl=0.6, Cd= | 0.01
alpha (deg) | Cl | Cd | Cm | Cl/Cd
-20 | -0.98 | 0.16046 | -0.031 | -6.106
-19.5 | -0.952 | 0.15583 | -0.031 | -6.108
-19 | -0.924 | 0.1515 | -0.031 | -6.1
-18.5 | -0.896 | 0.14738 | -0.03 | -6.077
-18 | -0.868 | 0.14127 | -0.029 | -6.144
-17.5 | -0.841 | 0.13748 | -0.029 | -6.121
-17 | -0.815 | 0.13184 | -0.029 | -6.181
-16.5 | -0.788 | 0.12947 | -0.029 | -6.089
-16 | -0.762 | 0.12427 | -0.029 | -6.13
-15.5 | -0.735 | 0.11722 | -0.029 | -6.27
-15 | -0.709 | 0.10641 | -0.03 | -6.666
-14.5 | -0.683 | 0.09766 | -0.031 | -6.998
-14 | -0.661 | 0.08873 | -0.033 | -7.446
-13.5 | -0.626 | 0.09985 | -0.028 | -6.273
-13 | -0.6 | 0.09099 | -0.029 | -6.599
-12.5 | -0.575 | 0.08229 | -0.031 | -6.991
-12 | -0.545 | 0.08715 | -0.028 | -6.257
-11.5 | -0.521 | 0.0769 | -0.031 | -6.771
-11 | -0.498 | 0.0673 | -0.035 | -7.403
-10.5 | -0.533 | 0.02475 | -0.052 | -21.523
-10 | -0.517 | 0.01822 | -0.054 | -28.395
-9.5 | -0.41 | 0.0632 | -0.029 | -6.494
-9 | -0.382 | 0.06031 | -0.028 | -6.341
-8.5 | -0.354 | 0.05985 | -0.026 | -5.922
-8 | -0.407 | 0.01168 | -0.059 | -34.854
-7.5 | -0.303 | 0.04849 | -0.034 | -6.249
-7 | -0.274 | 0.04764 | -0.031 | -5.753
-6.5 | -0.249 | 0.04288 | -0.036 | -5.805
-6 | -0.405 | 0.01071 | -0.06 | -37.786
-5.5 | -0.408 | 0.01037 | -0.06 | -39.296
-5 | -0.37 | 0.01008 | -0.061 | -36.728
-4.5 | -0.319 | 0.00982 | -0.061 | -32.461
-4 | -0.259 | 0.00946 | -0.061 | -27.426
-3.5 | -0.196 | 0.00929 | -0.061 | -21.094
-3 | -0.13 | 0.00912 | -0.062 | -14.254
-2.5 | -0.062 | 0.00895 | -0.062 | -6.981
-2 | 0.006 | 0.00883 | -0.062 | 0.648
-1.5 | 0.074 | 0.0088 | -0.062 | 8.436
-1 | 0.143 | 0.01047 | -0.063 | 13.629
-0.5 | 0.211 | 0.00936 | -0.063 | 22.565
0 | 0.28 | 0.00948 | -0.063 | 29.513
0.5 | 0.348 | 0.00955 | -0.063 | 36.46
1 | 0.417 | 0.00967 | -0.064 | 43.08
1.5 | 0.485 | 0.0098 | -0.064 | 49.471
2 | 0.552 | 0.0099 | -0.064 | 55.798
2.5 | 0.619 | 0.01004 | -0.064 | 61.622
3 | 0.684 | 0.0103 | -0.065 | 66.405
3.5 | 0.747 | 0.01068 | -0.065 | 69.995
4 | 0.809 | 0.01089 | -0.065 | 74.257
4.5 | 0.867 | 0.01137 | -0.065 | 76.25
5 | 0.92 | 0.01172 | -0.065 | 78.488
5.5 | 0.968 | 0.01215 | -0.066 | 79.635
6 | 1.006 | 0.01262 | -0.066 | 79.738
6.5 | 1.03 | 0.01313 | -0.066 | 78.432
7 | 1.021 | 0.01378 | -0.066 | 74.072
7.5 | 0.906 | 0.01882 | -0.065 | 48.143
8 | 0.576 | 0.04784 | -0.047 | 12.04
8.5 | 0.586 | 0.06435 | -0.037 | 9.105
9 | 0.622 | 0.05951 | -0.043 | 10.444
9.5 | 0.641 | 0.07144 | -0.038 | 8.979
10 | 0.669 | 0.07158 | -0.038 | 9.341
10.5 | 0.692 | 0.08162 | -0.035 | 8.483
11 | 0.731 | 0.07148 | -0.042 | 10.223
11.5 | 0.752 | 0.08249 | -0.039 | 9.11
12 | 0.777 | 0.09389 | -0.038 | 8.273
12.5 | 0.804 | 0.09862 | -0.038 | 8.154
13 | 0.832 | 0.10211 | -0.038 | 8.143
13.5 | 0.859 | 0.10738 | -0.039 | 8
14 | 0.888 | 0.11098 | -0.04 | 8.006
14.5 | 0.917 | 0.11387 | -0.041 | 8.053
15 | 0.945 | 0.11985 | -0.041 | 7.882
15.5 | 0.971 | 0.13032 | -0.041 | 7.453
16 | 0.997 | 0.12575 | -0.041 | 7.927
16.5 | 1.024 | 0.12828 | -0.041 | 7.98
17 | 1.051 | 0.13416 | -0.041 | 7.831
17.5 | 1.078 | 0.13714 | -0.041 | 7.857
18 | 1.104 | 0.14274 | -0.042 | 7.737
18.5 | 1.134 | 0.14616 | -0.043 | 7.758
19 | 1.162 | 0.14937 | -0.044 | 7.782
19.5 | 1.19 | 0.1541 | -0.044 | 7.723
20 | 1.217 | 0.1605 | -0.044 | 7.582

## 88. Re 6M Mach 0.50 (2)
BIGFOIL.COM POLAR EXPORT
rae5215
RAE 5215 |  |  |  | Cl Max: | 1.3762 | at alpha= | 8 | deg
XFOIL ncrit=9 |  |  |  | L/D Max: | 113.908 | at alpha= | 6 | deg
Re: | 6000000 |  |  | Cd Min: | 0.28099 | at alpha= | -20 | deg
Mach: | 0.5 |  |  | Cl=0 at alpha= | -1.9453 | deg
|  |  |  | @ Cl=0.1, Cd= | 0.0068372
|  |  |  | @ Cl=0.4, Cd= | 0.0062126
|  |  |  | @ Cl=0.6, Cd= | 0.0067255
alpha (deg) | Cl | Cd | Cm | Cl/Cd
-20 | -0.8978 | 0.28099 | 0.0847 | -3.1951
-19.5 | -0.8755 | 0.27255 | 0.0793 | -3.2123
-19 | -0.8532 | 0.2641 | 0.074 | -3.2306
-18.5 | -0.8309 | 0.25557 | 0.0688 | -3.2512
-18 | -0.8094 | 0.24738 | 0.0638 | -3.2719
-17.5 | -0.7878 | 0.239 | 0.0587 | -3.2962
-17 | -0.7667 | 0.23009 | 0.0537 | -3.3322
-16.5 | -0.7473 | 0.22013 | 0.0484 | -3.3948
-16 | -0.7253 | 0.21289 | 0.0441 | -3.4069
-15.5 | -0.7036 | 0.20554 | 0.0398 | -3.4232
-15 | -0.6834 | 0.19727 | 0.0354 | -3.4643
-14.5 | -0.6646 | 0.18861 | 0.031 | -3.5237
-14 | -0.6479 | 0.1795 | 0.0266 | -3.6095
-13.5 | -0.6321 | 0.17064 | 0.0224 | -3.7043
-13 | -0.6194 | 0.16094 | 0.0179 | -3.8486
-12.5 | -0.6063 | 0.152 | 0.0139 | -3.9888
-12 | -0.5954 | 0.14293 | 0.0099 | -4.1657
-11.5 | -0.5881 | 0.13319 | 0.0056 | -4.4155
-11 | -0.5814 | 0.12388 | 0.0016 | -4.6933
-10.5 | -0.5796 | 0.11389 | -0.003 | -5.0891
-10 | -0.5807 | 0.10366 | -0.008 | -5.602
-9.5 | -0.5811 | 0.09388 | -0.013 | -6.1898
-9 | -0.5851 | 0.08363 | -0.0189 | -6.9963
-8.5 | -0.592 | 0.07277 | -0.026 | -8.1352
-8 | -0.6008 | 0.05989 | -0.0368 | -10.0317
-7.5 | -0.6173 | 0.04559 | -0.0536 | -13.5403
-7 | -0.6285 | 0.03449 | -0.0634 | -18.2227
-6.5 | -0.6207 | 0.02193 | -0.0681 | -28.3037
-6 | -0.5832 | 0.01146 | -0.0693 | -50.8901
-5.5 | -0.5148 | 0.00818 | -0.0683 | -62.934
-5 | -0.4398 | 0.00718 | -0.0673 | -61.2535
-4.5 | -0.3652 | 0.00674 | -0.0665 | -54.184
-4 | -0.2917 | 0.00639 | -0.066 | -45.6495
-3.5 | -0.2189 | 0.00613 | -0.0657 | -35.7096
-3 | -0.1472 | 0.00596 | -0.0655 | -24.698
-2.5 | -0.0763 | 0.00588 | -0.0654 | -12.9762
-2 | -0.0074 | 0.00617 | -0.0653 | -1.1994
-1.5 | 0.0603 | 0.00668 | -0.0654 | 9.0269
-1 | 0.1285 | 0.00695 | -0.0656 | 18.4892
-0.5 | 0.1983 | 0.00673 | -0.0665 | 29.4651
0 | 0.269 | 0.00627 | -0.0674 | 42.9027
0.5 | 0.3389 | 0.00616 | -0.0677 | 55.0162
1 | 0.4086 | 0.00622 | -0.0677 | 65.6913
1.5 | 0.4784 | 0.00637 | -0.0676 | 75.102
2 | 0.5481 | 0.00657 | -0.0673 | 83.4247
2.5 | 0.6182 | 0.00678 | -0.0668 | 91.1799
3 | 0.6883 | 0.00705 | -0.0662 | 97.6312
3.5 | 0.7586 | 0.00738 | -0.0653 | 102.7913
4 | 0.8292 | 0.00774 | -0.0641 | 107.1318
4.5 | 0.9 | 0.00818 | -0.0626 | 110.0244
5 | 0.9712 | 0.00869 | -0.0608 | 111.7606
5.5 | 1.0432 | 0.00923 | -0.0586 | 113.0228
6 | 1.1163 | 0.0098 | -0.056 | 113.9082
6.5 | 1.1896 | 0.01052 | -0.0529 | 113.0798
7 | 1.2621 | 0.01155 | -0.0489 | 109.2727
7.5 | 1.3299 | 0.01337 | -0.0438 | 99.469
8 | 1.3762 | 0.01751 | -0.0368 | 78.5951
9 | 1.3426 | 0.03482 | -0.0207 | 38.5583
9.5 | 1.2911 | 0.04284 | -0.0133 | 30.1377
10 | 1.2466 | 0.05295 | -0.0144 | 23.543
11 | 1.1826 | 0.08313 | -0.038 | 14.2259
11.5 | 1.1507 | 0.09709 | -0.0472 | 11.8519
12 | 1.1211 | 0.1105 | -0.0554 | 10.1457
12.5 | 1.095 | 0.12378 | -0.0635 | 8.8463
13 | 1.0757 | 0.13587 | -0.0703 | 7.9171

## 89. Re 7M Mach 0.00 (1)
BIGFOIL.COM POLAR EXPORT
rae5215
RAE 5215 |  |  |  | Cl Max: | 1.377 | at alpha= | 12.5 | deg
JavaFoil+Calcfoil stall+Eppler ext transition |  |  |  | L/D Max: | 94.648 | at alpha= | 9.5 | deg
Re: | 7000000 |  |  | Cd Min: | 0.00873 | at alpha= | -1 | deg
Mach: | 0 |  |  | Cl=0 at alpha= | -2.0424 | deg
|  |  |  | @ Cl=0.1, Cd= | 0.008738
|  |  |  | @ Cl=0.4, Cd= | 0.0094355
|  |  |  | @ Cl=0.6, Cd= | 0.0097726
alpha (deg) | Cl | Cd | Cm | Cl/Cd
-15.5 | -0.607 | 0.1051 | -0.026 | -5.773
-15 | -0.618 | 0.09977 | -0.027 | -6.196
-14.5 | -0.629 | 0.09382 | -0.027 | -6.703
-14 | -0.639 | 0.08681 | -0.029 | -7.362
-13.5 | -0.648 | 0.08023 | -0.03 | -8.072
-13 | -0.656 | 0.07233 | -0.032 | -9.068
-12.5 | -0.688 | 0.04818 | -0.039 | -14.28
-12 | -0.685 | 0.04615 | -0.039 | -14.854
-11.5 | -0.733 | 0.02241 | -0.045 | -32.7
-11 | -0.739 | 0.01788 | -0.047 | -41.311
-10.5 | -0.76 | 0.01227 | -0.049 | -61.96
-10 | -0.741 | 0.01186 | -0.05 | -62.483
-9.5 | -0.718 | 0.01154 | -0.05 | -62.205
-9 | -0.69 | 0.01121 | -0.05 | -61.578
-8.5 | -0.659 | 0.01091 | -0.051 | -60.345
-8 | -0.623 | 0.01067 | -0.051 | -58.374
-7.5 | -0.583 | 0.01046 | -0.051 | -55.791
-7 | -0.54 | 0.01023 | -0.051 | -52.819
-6.5 | -0.494 | 0.01002 | -0.052 | -49.331
-6 | -0.445 | 0.00973 | -0.052 | -45.772
-5.5 | -0.394 | 0.00957 | -0.052 | -41.191
-5 | -0.341 | 0.00942 | -0.052 | -36.179
-4.5 | -0.286 | 0.00927 | -0.053 | -30.808
-4 | -0.229 | 0.00913 | -0.053 | -25.084
-3.5 | -0.172 | 0.00899 | -0.053 | -19.088
-3 | -0.113 | 0.00887 | -0.053 | -12.763
-2.5 | -0.054 | 0.0088 | -0.054 | -6.169
-2 | 0.005 | 0.00878 | -0.054 | 0.565
-1.5 | 0.064 | 0.00875 | -0.054 | 7.355
-1 | 0.124 | 0.00873 | -0.054 | 14.181
-0.5 | 0.183 | 0.0092 | -0.055 | 19.916
0 | 0.243 | 0.00927 | -0.055 | 26.18
0.5 | 0.302 | 0.00933 | -0.055 | 32.381
1 | 0.361 | 0.00939 | -0.055 | 38.462
1.5 | 0.421 | 0.00946 | -0.055 | 44.464
2 | 0.479 | 0.00956 | -0.056 | 50.172
2.5 | 0.538 | 0.00968 | -0.056 | 55.581
3 | 0.596 | 0.00976 | -0.056 | 61.044
3.5 | 0.653 | 0.00994 | -0.056 | 65.712
4 | 0.71 | 0.01021 | -0.056 | 69.517
4.5 | 0.765 | 0.01037 | -0.057 | 73.771
5 | 0.82 | 0.01056 | -0.057 | 77.687
5.5 | 0.874 | 0.0109 | -0.057 | 80.114
6 | 0.926 | 0.0111 | -0.057 | 83.402
6.5 | 0.977 | 0.01134 | -0.057 | 86.094
7 | 1.025 | 0.01161 | -0.057 | 88.26
7.5 | 1.071 | 0.01188 | -0.057 | 90.19
8 | 1.115 | 0.01214 | -0.058 | 91.812
8.5 | 1.156 | 0.01239 | -0.058 | 93.349
9 | 1.195 | 0.01269 | -0.058 | 94.165
9.5 | 1.231 | 0.013 | -0.058 | 94.648
10 | 1.263 | 0.01337 | -0.058 | 94.492
10.5 | 1.293 | 0.01374 | -0.058 | 94.107
11 | 1.319 | 0.01413 | -0.058 | 93.358
11.5 | 1.342 | 0.01456 | -0.058 | 92.13
12 | 1.361 | 0.01507 | -0.059 | 90.338
12.5 | 1.377 | 0.01569 | -0.059 | 87.778
13 | 1.374 | 0.01972 | -0.058 | 69.689
13.5 | 1.363 | 0.02177 | -0.057 | 62.59
14 | 1.344 | 0.02529 | -0.056 | 53.161
14.5 | 1.316 | 0.03176 | -0.054 | 41.443
15 | 1.247 | 0.05221 | -0.05 | 23.887
15.5 | 1.205 | 0.07121 | -0.046 | 16.925
16 | 1.182 | 0.08361 | -0.044 | 14.143
16.5 | 1.163 | 0.09462 | -0.042 | 12.295
17 | 1.149 | 0.1022 | -0.042 | 11.244
17.5 | 1.134 | 0.10974 | -0.041 | 10.331

## 90. Re 7M Mach 0.00 (2)
BIGFOIL.COM POLAR EXPORT
rae5215
RAE 5215 |  |  |  | Cl Max: | 2.1125 | at alpha= | 20 | deg
XFOIL ncrit=9 |  |  |  | L/D Max: | 124.095 | at alpha= | 11.5 | deg
Re: | 7000000 |  |  | Cd Min: | 0.05129 | at alpha= | -20 | deg
Mach: | 0 |  |  | Cl=0 at alpha= | -1.9922 | deg
|  |  |  | @ Cl=0.1, Cd= | 0.0063066
|  |  |  | @ Cl=0.4, Cd= | 0.005959
|  |  |  | @ Cl=0.6, Cd= | 0.0064646
alpha (deg) | Cl | Cd | Cm | Cl/Cd
-20 | -1.6542 | 0.05129 | -0.0448 | -32.2519
-19.5 | -1.6761 | 0.04266 | -0.0488 | -39.2897
-19 | -1.6838 | 0.03613 | -0.0514 | -46.6039
-18.5 | -1.6804 | 0.03103 | -0.0532 | -54.154
-18 | -1.6693 | 0.02689 | -0.0546 | -62.0788
-17.5 | -1.6557 | 0.02382 | -0.0544 | -69.5088
-17 | -1.6233 | 0.02193 | -0.0537 | -74.0219
-16.5 | -1.5851 | 0.02035 | -0.053 | -77.8919
-16 | -1.543 | 0.01896 | -0.0525 | -81.3819
-15.5 | -1.4983 | 0.01773 | -0.0521 | -84.5065
-15 | -1.4514 | 0.01663 | -0.0518 | -87.276
-14.5 | -1.4028 | 0.01563 | -0.0516 | -89.7505
-14 | -1.3527 | 0.01473 | -0.0514 | -91.833
-13.5 | -1.3015 | 0.01391 | -0.0513 | -93.5658
-13 | -1.2494 | 0.01317 | -0.0513 | -94.8671
-12.5 | -1.1964 | 0.01248 | -0.0513 | -95.8654
-12 | -1.143 | 0.01176 | -0.0514 | -97.1939
-11.5 | -1.0896 | 0.0109 | -0.0514 | -99.9633
-11 | -1.035 | 0.01024 | -0.0516 | -101.0742
-10.5 | -0.9799 | 0.00968 | -0.0517 | -101.2293
-10 | -0.9231 | 0.00918 | -0.0522 | -100.5556
-9.5 | -0.8615 | 0.00871 | -0.0536 | -98.9093
-9 | -0.8042 | 0.0083 | -0.054 | -96.8916
-8.5 | -0.7502 | 0.00797 | -0.0535 | -94.128
-8 | -0.6951 | 0.00756 | -0.0533 | -91.9444
-7.5 | -0.6388 | 0.00724 | -0.0534 | -88.232
-7 | -0.5818 | 0.00698 | -0.0535 | -83.3524
-6.5 | -0.5242 | 0.00671 | -0.0538 | -78.1222
-6 | -0.4664 | 0.00648 | -0.0541 | -71.9753
-5.5 | -0.4083 | 0.00627 | -0.0544 | -65.1196
-5 | -0.3499 | 0.00605 | -0.0547 | -57.8347
-4.5 | -0.2915 | 0.0059 | -0.0551 | -49.4068
-3.5 | -0.1749 | 0.0057 | -0.0557 | -30.6842
-3 | -0.1167 | 0.00569 | -0.056 | -20.5097
-2.5 | -0.0584 | 0.00573 | -0.0563 | -10.192
-2 | -0.0009 | 0.00602 | -0.0567 | -0.1495
-1.5 | 0.0569 | 0.00621 | -0.0572 | 9.1626
-1 | 0.1149 | 0.00634 | -0.0577 | 18.123
-0.5 | 0.1735 | 0.00618 | -0.0585 | 28.0744
0 | 0.2321 | 0.00602 | -0.0593 | 38.5548
0.5 | 0.2907 | 0.00588 | -0.0598 | 49.4388
1 | 0.349 | 0.00588 | -0.0602 | 59.3537
1.5 | 0.4071 | 0.00597 | -0.0604 | 68.191
2.5 | 0.5228 | 0.00626 | -0.0608 | 83.5144
3 | 0.5805 | 0.0064 | -0.0609 | 90.7031
3.5 | 0.6379 | 0.00659 | -0.061 | 96.7982
4 | 0.6949 | 0.00683 | -0.0611 | 101.7423
4.5 | 0.7517 | 0.00709 | -0.0611 | 106.0226
5 | 0.8084 | 0.00734 | -0.0611 | 110.1362
5.5 | 0.8647 | 0.00762 | -0.0611 | 113.4777
6 | 0.9206 | 0.00794 | -0.061 | 115.9446
6.5 | 0.976 | 0.00832 | -0.0608 | 117.3077
7 | 1.0313 | 0.00867 | -0.0607 | 118.9504
7.5 | 1.0865 | 0.009 | -0.0605 | 120.7222
8 | 1.1412 | 0.00936 | -0.0603 | 121.9231
8.5 | 1.1954 | 0.00978 | -0.06 | 122.229
9 | 1.2495 | 0.01016 | -0.0596 | 122.9823
10.5 | 1.4093 | 0.01137 | -0.0585 | 123.949
11 | 1.4612 | 0.01186 | -0.0579 | 123.204
11.5 | 1.509 | 0.01216 | -0.0565 | 124.0954
12 | 1.5596 | 0.01277 | -0.0558 | 122.13
12.5 | 1.6098 | 0.01333 | -0.055 | 120.7652
13 | 1.6593 | 0.01393 | -0.0541 | 119.117
13.5 | 1.7079 | 0.01457 | -0.0532 | 117.2203
14 | 1.7554 | 0.01525 | -0.052 | 115.1082
14.5 | 1.8017 | 0.01598 | -0.0508 | 112.7472
15 | 1.8466 | 0.01675 | -0.0493 | 110.2448
15.5 | 1.8899 | 0.01759 | -0.0477 | 107.4417
16 | 1.9309 | 0.01852 | -0.0458 | 104.2603
16.5 | 1.9685 | 0.01962 | -0.0434 | 100.3313
17 | 2.0008 | 0.02096 | -0.0403 | 95.458
17.5 | 2.0275 | 0.02223 | -0.0363 | 91.2056
18 | 2.0474 | 0.02349 | -0.0313 | 87.1605
18.5 | 2.0665 | 0.02504 | -0.0269 | 82.528
19 | 2.0843 | 0.02686 | -0.0231 | 77.5987
19.5 | 2.1004 | 0.02899 | -0.0196 | 72.4526
20 | 2.1125 | 0.03161 | -0.0165 | 66.8301

## 91. Re 7M Mach 0.10 (1)
BIGFOIL.COM POLAR EXPORT
rae5215
RAE 5215 |  |  |  | Cl Max: | 1.367 | at alpha= | 12.5 | deg
JavaFoil+Calcfoil stall+Eppler ext transition |  |  |  | L/D Max: | 94.167 | at alpha= | 9.5 | deg
Re: | 7000000 |  |  | Cd Min: | 0.00873 | at alpha= | -1 | deg
Mach: | 0.1 |  |  | Cl=0 at alpha= | -2.0417 | deg
|  |  |  | @ Cl=0.1, Cd= | 0.0087381
|  |  |  | @ Cl=0.4, Cd= | 0.009437
|  |  |  | @ Cl=0.6, Cd= | 0.0097732
alpha (deg) | Cl | Cd | Cm | Cl/Cd
-15.5 | -0.57 | 0.10685 | -0.026 | -5.336
-15 | -0.585 | 0.10114 | -0.026 | -5.781
-14.5 | -0.598 | 0.09586 | -0.027 | -6.237
-14 | -0.61 | 0.08941 | -0.028 | -6.828
-13.5 | -0.621 | 0.08347 | -0.029 | -7.44
-13 | -0.63 | 0.07679 | -0.03 | -8.211
-12.5 | -0.64 | 0.06833 | -0.033 | -9.369
-12 | -0.64 | 0.06587 | -0.033 | -9.713
-11.5 | -0.705 | 0.02737 | -0.044 | -25.753
-11 | -0.718 | 0.02006 | -0.046 | -35.815
-10.5 | -0.751 | 0.0124 | -0.05 | -60.568
-10 | -0.735 | 0.01194 | -0.05 | -61.522
-9.5 | -0.713 | 0.01159 | -0.05 | -61.549
-9 | -0.688 | 0.01126 | -0.051 | -61.041
-8.5 | -0.657 | 0.01096 | -0.051 | -59.97
-8 | -0.622 | 0.01071 | -0.051 | -58.134
-7.5 | -0.584 | 0.01049 | -0.051 | -55.657
-7 | -0.541 | 0.01026 | -0.052 | -52.771
-6.5 | -0.496 | 0.01003 | -0.052 | -49.412
-6 | -0.447 | 0.00975 | -0.052 | -45.837
-5.5 | -0.396 | 0.00958 | -0.052 | -41.288
-5 | -0.342 | 0.00943 | -0.053 | -36.288
-4.5 | -0.287 | 0.00928 | -0.053 | -30.901
-4 | -0.23 | 0.00914 | -0.053 | -25.183
-3.5 | -0.172 | 0.00899 | -0.053 | -19.17
-3 | -0.114 | 0.00887 | -0.054 | -12.82
-2.5 | -0.055 | 0.0088 | -0.054 | -6.197
-2 | 0.005 | 0.00879 | -0.054 | 0.568
-1.5 | 0.065 | 0.00875 | -0.054 | 7.389
-1 | 0.124 | 0.00873 | -0.055 | 14.249
-0.5 | 0.184 | 0.0092 | -0.055 | 20.008
0 | 0.244 | 0.00927 | -0.055 | 26.295
0.5 | 0.303 | 0.00933 | -0.055 | 32.526
1 | 0.363 | 0.0094 | -0.055 | 38.63
1.5 | 0.423 | 0.00946 | -0.056 | 44.67
2 | 0.482 | 0.00956 | -0.056 | 50.391
2.5 | 0.541 | 0.00969 | -0.056 | 55.81
3 | 0.599 | 0.00977 | -0.056 | 61.276
3.5 | 0.656 | 0.00995 | -0.056 | 65.948
4 | 0.713 | 0.01022 | -0.057 | 69.738
4.5 | 0.769 | 0.01039 | -0.057 | 74.002
5 | 0.824 | 0.01058 | -0.057 | 77.869
5.5 | 0.877 | 0.01093 | -0.057 | 80.287
6 | 0.93 | 0.01113 | -0.057 | 83.507
6.5 | 0.98 | 0.01138 | -0.057 | 86.145
7 | 1.028 | 0.01165 | -0.058 | 88.294
7.5 | 1.074 | 0.01193 | -0.058 | 90.092
8 | 1.118 | 0.01219 | -0.058 | 91.688
8.5 | 1.159 | 0.01249 | -0.058 | 92.731
9 | 1.196 | 0.01275 | -0.058 | 93.821
9.5 | 1.231 | 0.01307 | -0.058 | 94.167
10 | 1.263 | 0.01347 | -0.058 | 93.746
10.5 | 1.291 | 0.01384 | -0.059 | 93.287
11 | 1.315 | 0.01425 | -0.059 | 92.326
11.5 | 1.336 | 0.01471 | -0.059 | 90.841
12 | 1.353 | 0.01526 | -0.059 | 88.704
12.5 | 1.367 | 0.01598 | -0.059 | 85.556
13 | 1.353 | 0.0205 | -0.058 | 66.002
13.5 | 1.336 | 0.02312 | -0.057 | 57.812
14 | 1.307 | 0.02872 | -0.055 | 45.509
14.5 | 1.247 | 0.04459 | -0.052 | 27.957
15 | 1.188 | 0.06726 | -0.047 | 17.667
15.5 | 1.162 | 0.08037 | -0.044 | 14.463
16 | 1.145 | 0.08932 | -0.043 | 12.816
16.5 | 1.125 | 0.09908 | -0.042 | 11.359
17 | 1.108 | 0.1068 | -0.041 | 10.375
17.5 | 1.09 | 0.11477 | -0.04 | 9.494

## 92. Re 7M Mach 0.10 (2)
BIGFOIL.COM POLAR EXPORT
rae5215
RAE 5215 |  |  |  | Cl Max: | 2.1016 | at alpha= | 20 | deg
XFOIL ncrit=9 |  |  |  | L/D Max: | 123.514 | at alpha= | 10 | deg
Re: | 7000000 |  |  | Cd Min: | 0.0619 | at alpha= | -19.5 | deg
Mach: | 0.1 |  |  | Cl=0 at alpha= | -1.9906 | deg
|  |  |  | @ Cl=0.1, Cd= | 0.0063157
|  |  |  | @ Cl=0.4, Cd= | 0.0059555
|  |  |  | @ Cl=0.6, Cd= | 0.0064726
alpha (deg) | Cl | Cd | Cm | Cl/Cd
-19.5 | -1.5596 | 0.0619 | -0.0408 | -25.1955
-19 | -1.6058 | 0.04894 | -0.0484 | -32.8116
-18.5 | -1.6277 | 0.04024 | -0.0526 | -40.4498
-18 | -1.6337 | 0.03382 | -0.0551 | -48.3057
-17.5 | -1.6276 | 0.02886 | -0.057 | -56.3964
-17 | -1.6195 | 0.0249 | -0.0577 | -65.0402
-16.5 | -1.5897 | 0.02264 | -0.0567 | -70.2164
-16 | -1.552 | 0.02079 | -0.0559 | -74.6513
-15.5 | -1.5097 | 0.01921 | -0.0552 | -78.5893
-15 | -1.4641 | 0.01782 | -0.0546 | -82.1605
-14.5 | -1.4161 | 0.01659 | -0.0541 | -85.3586
-14 | -1.3662 | 0.0155 | -0.0537 | -88.1419
-13.5 | -1.3149 | 0.01452 | -0.0534 | -90.5579
-13 | -1.2623 | 0.01365 | -0.0532 | -92.4762
-12.5 | -1.2088 | 0.01287 | -0.053 | -93.9239
-12 | -1.1544 | 0.01216 | -0.0529 | -94.9342
-11.5 | -1.1 | 0.01133 | -0.0528 | -97.0874
-11 | -1.0451 | 0.01052 | -0.0528 | -99.3441
-10.5 | -0.9893 | 0.00989 | -0.0528 | -100.0303
-10 | -0.9316 | 0.00934 | -0.0532 | -99.743
-9 | -0.8115 | 0.0084 | -0.0548 | -96.6071
-8.5 | -0.7569 | 0.00805 | -0.0542 | -94.0248
-8 | -0.7011 | 0.00766 | -0.054 | -91.5274
-7.5 | -0.6441 | 0.0073 | -0.0539 | -88.2329
-7 | -0.5865 | 0.00702 | -0.054 | -83.547
-6.5 | -0.5284 | 0.00675 | -0.0542 | -78.2815
-6 | -0.47 | 0.0065 | -0.0545 | -72.3077
-5.5 | -0.4114 | 0.0063 | -0.0548 | -65.3016
-5 | -0.3526 | 0.00607 | -0.0551 | -58.089
-4.5 | -0.2937 | 0.00592 | -0.0554 | -49.6115
-4 | -0.235 | 0.00577 | -0.0557 | -40.7279
-3.5 | -0.1762 | 0.0057 | -0.056 | -30.9123
-3 | -0.1176 | 0.00569 | -0.0563 | -20.6678
-2.5 | -0.059 | 0.00573 | -0.0566 | -10.2967
-2 | -0.0011 | 0.00603 | -0.057 | -0.18242
-1.5 | 0.0571 | 0.00622 | -0.0574 | 9.1801
-1 | 0.1154 | 0.00635 | -0.058 | 18.1732
-0.5 | 0.1743 | 0.00621 | -0.0588 | 28.0676
0 | 0.2333 | 0.00603 | -0.0596 | 38.6899
0.5 | 0.2923 | 0.00588 | -0.0601 | 49.7109
1 | 0.351 | 0.00588 | -0.0604 | 59.6939
1.5 | 0.4094 | 0.00597 | -0.0607 | 68.5762
2 | 0.4678 | 0.0061 | -0.0608 | 76.6885
2.5 | 0.5259 | 0.00627 | -0.061 | 83.8756
3 | 0.584 | 0.00642 | -0.0611 | 90.9657
3.5 | 0.6418 | 0.00661 | -0.0612 | 97.0953
4 | 0.6992 | 0.00686 | -0.0612 | 101.9242
4.5 | 0.7564 | 0.00713 | -0.0612 | 106.087
5 | 0.8135 | 0.00737 | -0.0612 | 110.3799
5.5 | 0.8703 | 0.00766 | -0.0611 | 113.6162
6 | 0.9265 | 0.00801 | -0.061 | 115.6679
6.5 | 0.9825 | 0.00836 | -0.0608 | 117.5239
7 | 1.0383 | 0.00874 | -0.0605 | 118.7986
7.5 | 1.0941 | 0.00906 | -0.0603 | 120.7616
8 | 1.1494 | 0.00945 | -0.06 | 121.6296
8.5 | 1.2041 | 0.00988 | -0.0596 | 121.8725
9 | 1.259 | 0.01025 | -0.0592 | 122.8293
9.5 | 1.3134 | 0.01064 | -0.0587 | 123.4398
10 | 1.3673 | 0.01107 | -0.0582 | 123.514
10.5 | 1.4205 | 0.01155 | -0.0576 | 122.987
11 | 1.4729 | 0.01209 | -0.0569 | 121.828
11.5 | 1.5212 | 0.01243 | -0.0553 | 122.3813
12 | 1.5729 | 0.01299 | -0.0545 | 121.0855
12.5 | 1.6239 | 0.01359 | -0.0535 | 119.4923
13 | 1.674 | 0.01424 | -0.0524 | 117.5562
13.5 | 1.723 | 0.01493 | -0.0512 | 115.4052
14 | 1.771 | 0.01567 | -0.0498 | 113.0185
14.5 | 1.8176 | 0.01646 | -0.0483 | 110.4253
15 | 1.8626 | 0.01732 | -0.0465 | 107.5404
15.5 | 1.9055 | 0.01827 | -0.0445 | 104.2967
16 | 1.9455 | 0.01936 | -0.042 | 100.4907
16.5 | 1.9804 | 0.02071 | -0.039 | 95.6253
17 | 2.0087 | 0.02218 | -0.0349 | 90.5636
17.5 | 2.0304 | 0.02344 | -0.0298 | 86.6212
18 | 2.05 | 0.02499 | -0.025 | 82.0328
18.5 | 2.0673 | 0.02693 | -0.0207 | 76.7657
19 | 2.082 | 0.02926 | -0.0169 | 71.1552
19.5 | 2.0938 | 0.03202 | -0.0135 | 65.3904
20 | 2.1016 | 0.03539 | -0.0108 | 59.384

## 93. Re 7M Mach 0.25 (1)
BIGFOIL.COM POLAR EXPORT
rae5215
RAE 5215 |  |  |  | Cl Max: | 1.276 | at alpha= | 11 | deg
JavaFoil+Calcfoil stall+Eppler ext transition |  |  |  | L/D Max: | 91.037 | at alpha= | 9 | deg
Re: | 7000000 |  |  | Cd Min: | 0.00873 | at alpha= | -1 | deg
Mach: | 0.25 |  |  | Cl=0 at alpha= | -2.041 | deg
|  |  |  | @ Cl=0.1, Cd= | 0.0087481
|  |  |  | @ Cl=0.4, Cd= | 0.009461
|  |  |  | @ Cl=0.6, Cd= | 0.00982
alpha (deg) | Cl | Cd | Cm | Cl/Cd
-14.5 | -0.319 | 0.10301 | -0.025 | -3.093
-14 | -0.364 | 0.09755 | -0.025 | -3.727
-13.5 | -0.404 | 0.09262 | -0.026 | -4.362
-13 | -0.441 | 0.08724 | -0.026 | -5.051
-12.5 | -0.473 | 0.08173 | -0.027 | -5.785
-12 | -0.5 | 0.07654 | -0.028 | -6.533
-11.5 | -0.521 | 0.07263 | -0.028 | -7.176
-11 | -0.537 | 0.06793 | -0.029 | -7.91
-10.5 | -0.551 | 0.06062 | -0.032 | -9.095
-10 | -0.636 | 0.01917 | -0.048 | -33.164
-9.5 | -0.671 | 0.01202 | -0.052 | -55.869
-9 | -0.659 | 0.0116 | -0.052 | -56.829
-8.5 | -0.64 | 0.01121 | -0.052 | -57.108
-8 | -0.614 | 0.01091 | -0.052 | -56.262
-7.5 | -0.582 | 0.01067 | -0.053 | -54.51
-7 | -0.544 | 0.01041 | -0.053 | -52.217
-6.5 | -0.501 | 0.01017 | -0.053 | -49.236
-6 | -0.454 | 0.00994 | -0.054 | -45.667
-5.5 | -0.403 | 0.00966 | -0.054 | -41.737
-5 | -0.35 | 0.0095 | -0.054 | -36.81
-4.5 | -0.294 | 0.00933 | -0.054 | -31.49
-4 | -0.236 | 0.00918 | -0.055 | -25.714
-3.5 | -0.177 | 0.00904 | -0.055 | -19.574
-3 | -0.117 | 0.00889 | -0.055 | -13.138
-2.5 | -0.056 | 0.00881 | -0.055 | -6.358
-2 | 0.005 | 0.0088 | -0.056 | 0.583
-1.5 | 0.066 | 0.00877 | -0.056 | 7.578
-1 | 0.128 | 0.00873 | -0.056 | 14.635
-0.5 | 0.189 | 0.00922 | -0.056 | 20.513
0 | 0.25 | 0.0093 | -0.057 | 26.935
0.5 | 0.312 | 0.00935 | -0.057 | 33.328
1 | 0.373 | 0.00943 | -0.057 | 39.573
1.5 | 0.434 | 0.0095 | -0.057 | 45.73
2 | 0.495 | 0.0096 | -0.057 | 51.549
2.5 | 0.555 | 0.00973 | -0.058 | 57.048
3 | 0.615 | 0.00985 | -0.058 | 62.431
3.5 | 0.674 | 0.01004 | -0.058 | 67.116
4 | 0.731 | 0.01032 | -0.058 | 70.867
4.5 | 0.788 | 0.01049 | -0.058 | 75.143
5 | 0.844 | 0.01068 | -0.059 | 78.992
5.5 | 0.898 | 0.01108 | -0.059 | 81.024
6 | 0.95 | 0.01134 | -0.059 | 83.772
6.5 | 1 | 0.01163 | -0.059 | 86
7 | 1.047 | 0.01187 | -0.059 | 88.2
7.5 | 1.09 | 0.01218 | -0.059 | 89.497
8 | 1.13 | 0.01249 | -0.059 | 90.496
8.5 | 1.167 | 0.01283 | -0.06 | 90.951
9 | 1.199 | 0.01317 | -0.06 | 91.037
9.5 | 1.226 | 0.01356 | -0.06 | 90.415
10 | 1.248 | 0.01398 | -0.06 | 89.28
10.5 | 1.265 | 0.01454 | -0.06 | 86.969
11 | 1.276 | 0.01521 | -0.06 | 83.877
11.5 | 1.271 | 0.01923 | -0.06 | 66.077
12 | 1.244 | 0.02161 | -0.059 | 57.584
12.5 | 1.192 | 0.029 | -0.056 | 41.118
13 | 1.085 | 0.05835 | -0.048 | 18.593
13.5 | 1.045 | 0.07233 | -0.044 | 14.443
14 | 1.012 | 0.08227 | -0.042 | 12.305
14.5 | 0.979 | 0.09093 | -0.041 | 10.771
15 | 0.944 | 0.09901 | -0.04 | 9.533
15.5 | 0.907 | 0.10648 | -0.039 | 8.515
16 | 0.866 | 0.11382 | -0.038 | 7.609

## 94. Re 7M Mach 0.25 (2)
BIGFOIL.COM POLAR EXPORT
rae5215
RAE 5215 |  |  |  | Cl Max: | 1.9504 | at alpha= | 16 | deg
XFOIL ncrit=9 |  |  |  | L/D Max: | 121.267 | at alpha= | 8.5 | deg
Re: | 7000000 |  |  | Cd Min: | 0.22444 | at alpha= | -18 | deg
Mach: | 0.25 |  |  | Cl=0 at alpha= | -1.9817 | deg
|  |  |  | @ Cl=0.1, Cd= | 0.0064081
|  |  |  | @ Cl=0.4, Cd= | 0.0059796
|  |  |  | @ Cl=0.6, Cd= | 0.0064907
alpha (deg) | Cl | Cd | Cm | Cl/Cd
-18 | -0.7648 | 0.22444 | 0.0539 | -3.4076
-17.5 | -0.7491 | 0.21624 | 0.0496 | -3.4642
-16.5 | -0.7221 | 0.19911 | 0.0407 | -3.6266
-16 | -0.7245 | 0.1847 | 0.0342 | -3.9226
-15.5 | -0.7119 | 0.17712 | 0.0303 | -4.0193
-15 | -1.081 | 0.08652 | -0.0238 | -12.4942
-14.5 | -1.1968 | 0.0558 | -0.0453 | -21.448
-14 | -1.2392 | 0.04246 | -0.0557 | -29.1851
-13.5 | -1.2716 | 0.03234 | -0.0625 | -39.3197
-13 | -1.2793 | 0.02507 | -0.0641 | -51.0291
-12.5 | -1.252 | 0.02019 | -0.0634 | -62.0109
-12 | -1.2076 | 0.01703 | -0.0623 | -70.9102
-11.5 | -1.1555 | 0.01484 | -0.0613 | -77.8639
-11 | -1.0993 | 0.01325 | -0.0603 | -82.966
-10.5 | -1.0409 | 0.01206 | -0.0594 | -86.3101
-10 | -0.9798 | 0.01068 | -0.0593 | -91.7416
-9.5 | -0.9138 | 0.0098 | -0.0599 | -93.2449
-9 | -0.8529 | 0.00915 | -0.0594 | -93.2131
-8.5 | -0.7946 | 0.00863 | -0.0583 | -92.0742
-8 | -0.7346 | 0.00816 | -0.0577 | -90.0245
-7.5 | -0.6742 | 0.00777 | -0.0572 | -86.7696
-7 | -0.6133 | 0.00731 | -0.057 | -83.8988
-6.5 | -0.552 | 0.00699 | -0.0569 | -78.97
-6 | -0.4905 | 0.00669 | -0.0569 | -73.3184
-5.5 | -0.429 | 0.00642 | -0.057 | -66.8224
-5 | -0.3675 | 0.00619 | -0.0572 | -59.37
-4.5 | -0.306 | 0.00599 | -0.0574 | -51.0851
-4 | -0.2447 | 0.00584 | -0.0575 | -41.9007
-3.5 | -0.1836 | 0.00573 | -0.0578 | -32.0419
-3 | -0.1228 | 0.00572 | -0.058 | -21.4685
-2.5 | -0.062 | 0.00575 | -0.0582 | -10.7826
-2 | -0.0022 | 0.00608 | -0.0585 | -0.36184
-1.5 | 0.0578 | 0.00631 | -0.0589 | 9.1601
-1 | 0.118 | 0.00645 | -0.0595 | 18.2946
-0.5 | 0.1789 | 0.00631 | -0.0603 | 28.3518
0 | 0.24 | 0.00607 | -0.061 | 39.5387
0.5 | 0.301 | 0.00592 | -0.0616 | 50.8446
1 | 0.3618 | 0.00591 | -0.0619 | 61.2183
1.5 | 0.4222 | 0.00602 | -0.062 | 70.1329
2 | 0.4827 | 0.00615 | -0.0622 | 78.4878
2.5 | 0.5429 | 0.00632 | -0.0622 | 85.9019
3 | 0.6031 | 0.0065 | -0.0622 | 92.7846
3.5 | 0.6631 | 0.00673 | -0.0622 | 98.529
4 | 0.7228 | 0.00698 | -0.0621 | 103.553
4.5 | 0.7825 | 0.00725 | -0.0619 | 107.931
5 | 0.842 | 0.00754 | -0.0616 | 111.6711
5.5 | 0.9013 | 0.00788 | -0.0613 | 114.3782
6 | 0.9601 | 0.00829 | -0.0608 | 115.8142
6.5 | 1.019 | 0.00868 | -0.0602 | 117.3963
7 | 1.0781 | 0.00904 | -0.0596 | 119.2588
7.5 | 1.1368 | 0.00946 | -0.0589 | 120.1691
8 | 1.1952 | 0.00992 | -0.0581 | 120.4839
8.5 | 1.2539 | 0.01034 | -0.0572 | 121.2669
9.5 | 1.37 | 0.01134 | -0.055 | 120.8113
10 | 1.4271 | 0.01197 | -0.0536 | 119.2231
10.5 | 1.483 | 0.01276 | -0.0519 | 116.2226
11 | 1.5396 | 0.01338 | -0.0503 | 115.0673
11.5 | 1.5923 | 0.01376 | -0.0479 | 115.7195
12 | 1.6473 | 0.01459 | -0.0459 | 112.9061
12.5 | 1.701 | 0.01553 | -0.0435 | 109.5299
13 | 1.753 | 0.01657 | -0.0409 | 105.7936
13.5 | 1.803 | 0.01773 | -0.038 | 101.692
14 | 1.8501 | 0.01905 | -0.0346 | 97.1181
14.5 | 1.893 | 0.02058 | -0.0307 | 91.9825
15 | 1.9292 | 0.0224 | -0.0261 | 86.125
15.5 | 1.9484 | 0.02456 | -0.0192 | 79.3322
16 | 1.9504 | 0.0276 | -0.0115 | 70.6667
16.5 | 1.9392 | 0.03218 | -0.0051 | 60.261
17 | 1.9351 | 0.03698 | -0.0012 | 52.3283
17.5 | 1.9191 | 0.04358 | 0.0007 | 44.0363
18 | 1.8923 | 0.05238 | -0.0003 | 36.1264
18.5 | 1.8168 | 0.06998 | -0.01 | 25.9617
19 | 1.432 | 0.14259 | -0.0604 | 10.0428
19.5 | 1.3306 | 0.17119 | -0.0812 | 7.7727
20 | 1.2965 | 0.18805 | -0.0934 | 6.8944

## 95. Re 7M Mach 0.50 (1)
BIGFOIL.COM POLAR EXPORT
rae5215
RAE 5215 |  |  |  | Cl Max: | 1.217 | at alpha= | 20 | deg
JavaFoil+Calcfoil stall+Eppler ext transition |  |  |  | L/D Max: | 81.019 | at alpha= | 6 | deg
Re: | 7000000 |  |  | Cd Min: | 0.00877 | at alpha= | -1.5 | deg
Mach: | 0.5 |  |  | Cl=0 at alpha= | -2.0441 | deg
|  |  |  | @ Cl=0.1, Cd= | 0.0093616
|  |  |  | @ Cl=0.4, Cd= | 0.0095403
|  |  |  | @ Cl=0.6, Cd= | 0.0098875
alpha (deg) | Cl | Cd | Cm | Cl/Cd
-20 | -0.981 | 0.15801 | -0.032 | -6.208
-19.5 | -0.953 | 0.15222 | -0.031 | -6.262
-19 | -0.925 | 0.14802 | -0.031 | -6.249
-18.5 | -0.897 | 0.14463 | -0.03 | -6.201
-18 | -0.868 | 0.14002 | -0.029 | -6.2
-17.5 | -0.842 | 0.13655 | -0.029 | -6.164
-17 | -0.815 | 0.13075 | -0.029 | -6.234
-16.5 | -0.789 | 0.12572 | -0.029 | -6.272
-16 | -0.762 | 0.12365 | -0.03 | -6.162
-15.5 | -0.735 | 0.11592 | -0.03 | -6.344
-15 | -0.71 | 0.10434 | -0.03 | -6.803
-14.5 | -0.686 | 0.09498 | -0.032 | -7.227
-14 | -0.667 | 0.0825 | -0.036 | -8.089
-13.5 | -0.627 | 0.09904 | -0.028 | -6.326
-13 | -0.601 | 0.08937 | -0.03 | -6.729
-12.5 | -0.578 | 0.07962 | -0.033 | -7.257
-12 | -0.546 | 0.08649 | -0.028 | -6.309
-11.5 | -0.521 | 0.07556 | -0.032 | -6.9
-11 | -0.502 | 0.06347 | -0.037 | -7.915
-10.5 | -0.538 | 0.0224 | -0.053 | -24.02
-10 | -0.52 | 0.01727 | -0.055 | -30.129
-9.5 | -0.412 | 0.0615 | -0.032 | -6.699
-9 | -0.383 | 0.05941 | -0.03 | -6.451
-8.5 | -0.354 | 0.05934 | -0.026 | -5.973
-8 | -0.407 | 0.01154 | -0.059 | -35.285
-7.5 | -0.348 | 0.01817 | -0.054 | -19.147
-7 | -0.275 | 0.04695 | -0.032 | -5.849
-6.5 | -0.305 | 0.01083 | -0.06 | -28.181
-6 | -0.405 | 0.01053 | -0.06 | -38.415
-5.5 | -0.408 | 0.01024 | -0.06 | -39.805
-5 | -0.37 | 0.00996 | -0.061 | -37.199
-4.5 | -0.319 | 0.00969 | -0.061 | -32.872
-4 | -0.259 | 0.00934 | -0.061 | -27.772
-3.5 | -0.196 | 0.00918 | -0.061 | -21.356
-3 | -0.13 | 0.00901 | -0.062 | -14.429
-2.5 | -0.062 | 0.00892 | -0.062 | -7.002
-2 | 0.006 | 0.00879 | -0.062 | 0.651
-1.5 | 0.074 | 0.00877 | -0.062 | 8.465
-1 | 0.143 | 0.01034 | -0.063 | 13.803
-0.5 | 0.211 | 0.00931 | -0.063 | 22.682
0 | 0.28 | 0.00941 | -0.063 | 29.727
0.5 | 0.348 | 0.00948 | -0.063 | 36.743
1 | 0.417 | 0.00956 | -0.064 | 43.594
1.5 | 0.485 | 0.00969 | -0.064 | 50.051
2 | 0.552 | 0.00978 | -0.064 | 56.456
2.5 | 0.619 | 0.00993 | -0.064 | 62.329
3 | 0.684 | 0.01019 | -0.065 | 67.141
3.5 | 0.747 | 0.01053 | -0.065 | 70.956
4 | 0.809 | 0.01074 | -0.065 | 75.312
4.5 | 0.867 | 0.0112 | -0.065 | 77.403
5 | 0.92 | 0.01155 | -0.065 | 79.704
5.5 | 0.968 | 0.01196 | -0.066 | 80.886
6 | 1.006 | 0.01242 | -0.066 | 81.019
6.5 | 1.03 | 0.01292 | -0.066 | 79.726
7 | 1.021 | 0.01353 | -0.066 | 75.413
7.5 | 0.921 | 0.01496 | -0.066 | 61.545
8 | 0.58 | 0.04541 | -0.049 | 12.783
8.5 | 0.587 | 0.06304 | -0.039 | 9.316
9 | 0.623 | 0.05811 | -0.044 | 10.721
9.5 | 0.643 | 0.06979 | -0.039 | 9.21
10 | 0.672 | 0.06933 | -0.04 | 9.69
10.5 | 0.693 | 0.08088 | -0.036 | 8.571
11 | 0.733 | 0.06953 | -0.043 | 10.541
11.5 | 0.754 | 0.0803 | -0.04 | 9.384
12 | 0.777 | 0.09172 | -0.038 | 8.476
12.5 | 0.804 | 0.09774 | -0.038 | 8.23
13 | 0.832 | 0.10114 | -0.038 | 8.223
13.5 | 0.86 | 0.10542 | -0.039 | 8.157
14 | 0.889 | 0.10882 | -0.04 | 8.171
14.5 | 0.917 | 0.11362 | -0.041 | 8.075
15 | 0.945 | 0.11807 | -0.041 | 8.003
15.5 | 0.971 | 0.12894 | -0.041 | 7.534
16 | 0.997 | 0.12239 | -0.041 | 8.148
16.5 | 1.024 | 0.12567 | -0.041 | 8.15
17 | 1.051 | 0.13182 | -0.041 | 7.973
17.5 | 1.078 | 0.13565 | -0.042 | 7.947
18 | 1.106 | 0.13973 | -0.042 | 7.917
18.5 | 1.135 | 0.14293 | -0.043 | 7.943
19 | 1.163 | 0.14726 | -0.044 | 7.901
19.5 | 1.191 | 0.15198 | -0.044 | 7.835
20 | 1.217 | 0.15844 | -0.044 | 7.683

## 96. Re 7M Mach 0.50 (2)
BIGFOIL.COM POLAR EXPORT
rae5215
RAE 5215 |  |  |  | Cl Max: | 1.3919 | at alpha= | 8.5 | deg
XFOIL ncrit=9 |  |  |  | L/D Max: | 117.821 | at alpha= | 6 | deg
Re: | 7000000 |  |  | Cd Min: | 0.28137 | at alpha= | -20 | deg
Mach: | 0.5 |  |  | Cl=0 at alpha= | -1.9378 | deg
|  |  |  | @ Cl=0.1, Cd= | 0.006841
|  |  |  | @ Cl=0.4, Cd= | 0.0060832
|  |  |  | @ Cl=0.6, Cd= | 0.0065563
alpha (deg) | Cl | Cd | Cm | Cl/Cd
-20 | -0.8981 | 0.28137 | 0.0849 | -3.1919
-19.5 | -0.8758 | 0.27293 | 0.0795 | -3.2089
-19 | -0.8534 | 0.26444 | 0.0742 | -3.2272
-18.5 | -0.8313 | 0.25591 | 0.069 | -3.2484
-18 | -0.8097 | 0.24784 | 0.0639 | -3.267
-17.5 | -0.7885 | 0.23874 | 0.0587 | -3.3028
-17 | -0.7675 | 0.22977 | 0.0537 | -3.3403
-16.5 | -0.7467 | 0.22106 | 0.0488 | -3.3778
-16 | -0.7278 | 0.21138 | 0.0437 | -3.4431
-15.5 | -0.7064 | 0.20408 | 0.0395 | -3.4614
-15 | -0.6867 | 0.19566 | 0.035 | -3.5097
-14.5 | -0.6714 | 0.18548 | 0.0301 | -3.6198
-14 | -0.6546 | 0.1768 | 0.0258 | -3.7025
-13.5 | -0.6402 | 0.16771 | 0.0215 | -3.8173
-13 | -0.6249 | 0.1592 | 0.0174 | -3.9253
-12.5 | -0.6104 | 0.15087 | 0.0135 | -4.0459
-12 | -0.5982 | 0.14227 | 0.0097 | -4.2047
-11.5 | -0.5899 | 0.1329 | 0.0056 | -4.4387
-11 | -0.5851 | 0.12316 | 0.0013 | -4.7507
-10.5 | -0.5824 | 0.1134 | -0.0031 | -5.1358
-10 | -0.5825 | 0.1034 | -0.0079 | -5.6335
-9.5 | -0.5937 | 0.0916 | -0.0144 | -6.4814
-9 | -0.5986 | 0.08121 | -0.0205 | -7.371
-8.5 | -0.6049 | 0.07042 | -0.0278 | -8.5899
-8 | -0.6136 | 0.05635 | -0.041 | -10.8891
-7.5 | -0.633 | 0.04409 | -0.0549 | -14.357
-7 | -0.6378 | 0.033 | -0.0642 | -19.3273
-6.5 | -0.6253 | 0.02088 | -0.0684 | -29.9473
-6 | -0.5872 | 0.01028 | -0.0695 | -57.1206
-5.5 | -0.5158 | 0.00777 | -0.0684 | -66.3835
-5 | -0.4402 | 0.00696 | -0.0674 | -63.2471
-4.5 | -0.3654 | 0.0065 | -0.0666 | -56.2154
-4 | -0.2918 | 0.0062 | -0.0661 | -47.0645
-3.5 | -0.219 | 0.00598 | -0.0657 | -36.6221
-3 | -0.1473 | 0.00584 | -0.0655 | -25.2226
-2.5 | -0.0766 | 0.00584 | -0.0654 | -13.1164
-2 | -0.0085 | 0.00632 | -0.0654 | -1.3449
-1.5 | 0.0598 | 0.00673 | -0.0655 | 8.8856
-1 | 0.1286 | 0.00692 | -0.0657 | 18.5838
-0.5 | 0.1986 | 0.00672 | -0.0664 | 29.5536
0 | 0.2695 | 0.00626 | -0.0674 | 43.0511
0.5 | 0.3398 | 0.00604 | -0.0679 | 56.2583
1 | 0.4095 | 0.00609 | -0.0679 | 67.2414
1.5 | 0.4795 | 0.00621 | -0.0678 | 77.2142
2 | 0.5494 | 0.00639 | -0.0675 | 85.9781
2.5 | 0.6194 | 0.00662 | -0.067 | 93.565
3 | 0.6897 | 0.00688 | -0.0664 | 100.2471
3.5 | 0.7601 | 0.0072 | -0.0655 | 105.5694
4 | 0.8308 | 0.00757 | -0.0644 | 109.749
4.5 | 0.9018 | 0.008 | -0.0629 | 112.725
5 | 0.9733 | 0.00847 | -0.0611 | 114.9115
5.5 | 1.0458 | 0.00897 | -0.059 | 116.5886
6 | 1.1193 | 0.0095 | -0.0565 | 117.8211
7 | 1.2664 | 0.01114 | -0.0495 | 113.6804
7.5 | 1.3362 | 0.01275 | -0.0445 | 104.8
8 | 1.3869 | 0.01651 | -0.0376 | 84.0036
8.5 | 1.3919 | 0.02411 | -0.0292 | 57.7312
9.5 | 1.3037 | 0.04182 | -0.0132 | 31.1741
10 | 1.2602 | 0.05149 | -0.0133 | 24.4747
10.5 | 1.224 | 0.06392 | -0.0208 | 19.1489
11 | 1.1986 | 0.08068 | -0.0355 | 14.8562
11.5 | 1.1688 | 0.09449 | -0.0447 | 12.3696
12 | 1.1407 | 0.1076 | -0.0527 | 10.6013
13 | 1.0966 | 0.13316 | -0.0681 | 8.2352
13.5 | 1.0744 | 0.14634 | -0.0761 | 7.3418

## 97. Re 8M Mach 0.00 (1)
BIGFOIL.COM POLAR EXPORT
rae5215
RAE 5215 |  |  |  | Cl Max: | 1.378 | at alpha= | 13 | deg
JavaFoil+Calcfoil stall+Eppler ext transition |  |  |  | L/D Max: | 96.019 | at alpha= | 9.5 | deg
Re: | 8000000 |  |  | Cd Min: | 0.00872 | at alpha= | -1.5 | deg
Mach: | 0 |  |  | Cl=0 at alpha= | -2.0424 | deg
|  |  |  | @ Cl=0.1, Cd= | 0.009548
|  |  |  | @ Cl=0.4, Cd= | 0.0093525
|  |  |  | @ Cl=0.6, Cd= | 0.0096826
alpha (deg) | Cl | Cd | Cm | Cl/Cd
-15.5 | -0.607 | 0.10404 | -0.026 | -5.837
-15 | -0.62 | 0.09792 | -0.027 | -6.327
-14.5 | -0.63 | 0.09188 | -0.028 | -6.862
-14 | -0.641 | 0.08444 | -0.03 | -7.596
-13.5 | -0.651 | 0.07732 | -0.031 | -8.416
-13 | -0.66 | 0.06922 | -0.033 | -9.53
-12.5 | -0.716 | 0.03391 | -0.042 | -21.101
-12 | -0.725 | 0.02781 | -0.043 | -26.072
-11.5 | -0.74 | 0.02021 | -0.046 | -36.621
-11 | -0.746 | 0.01637 | -0.047 | -45.577
-10.5 | -0.76 | 0.01208 | -0.049 | -62.92
-10 | -0.741 | 0.01171 | -0.05 | -63.319
-9.5 | -0.718 | 0.0114 | -0.05 | -62.966
-9 | -0.69 | 0.01108 | -0.05 | -62.322
-8.5 | -0.659 | 0.01079 | -0.051 | -61.065
-8 | -0.623 | 0.01055 | -0.051 | -59.062
-7.5 | -0.583 | 0.01034 | -0.051 | -56.444
-7 | -0.54 | 0.01012 | -0.051 | -53.398
-6.5 | -0.494 | 0.00992 | -0.052 | -49.83
-6 | -0.445 | 0.00963 | -0.052 | -46.24
-5.5 | -0.394 | 0.00947 | -0.052 | -41.611
-5 | -0.341 | 0.00932 | -0.052 | -36.558
-4.5 | -0.286 | 0.00918 | -0.053 | -31.12
-4 | -0.229 | 0.00904 | -0.053 | -25.347
-3.5 | -0.172 | 0.00891 | -0.053 | -19.256
-3 | -0.113 | 0.00886 | -0.053 | -12.776
-2.5 | -0.054 | 0.00877 | -0.054 | -6.189
-2 | 0.005 | 0.00877 | -0.054 | 0.567
-1.5 | 0.064 | 0.00872 | -0.054 | 7.385
-1 | 0.124 | 0.0101 | -0.054 | 12.256
-0.5 | 0.183 | 0.00916 | -0.055 | 20.002
0 | 0.243 | 0.00923 | -0.055 | 26.281
0.5 | 0.302 | 0.00928 | -0.055 | 32.536
1 | 0.361 | 0.00932 | -0.055 | 38.773
1.5 | 0.421 | 0.00937 | -0.055 | 44.88
2 | 0.479 | 0.00946 | -0.056 | 50.656
2.5 | 0.538 | 0.00959 | -0.056 | 56.095
3 | 0.596 | 0.00967 | -0.056 | 61.586
3.5 | 0.653 | 0.00985 | -0.056 | 66.31
4 | 0.71 | 0.01009 | -0.056 | 70.299
4.5 | 0.765 | 0.01026 | -0.057 | 74.621
5 | 0.82 | 0.01043 | -0.057 | 78.589
5.5 | 0.874 | 0.01078 | -0.057 | 81.042
6 | 0.926 | 0.01098 | -0.057 | 84.361
6.5 | 0.977 | 0.01124 | -0.057 | 86.862
7 | 1.025 | 0.01143 | -0.057 | 89.633
7.5 | 1.071 | 0.01172 | -0.057 | 91.352
8 | 1.115 | 0.01198 | -0.058 | 93.076
8.5 | 1.156 | 0.01222 | -0.058 | 94.579
9 | 1.195 | 0.01251 | -0.058 | 95.504
9.5 | 1.231 | 0.01282 | -0.058 | 96.019
10 | 1.263 | 0.01319 | -0.058 | 95.783
10.5 | 1.293 | 0.01353 | -0.058 | 95.559
11 | 1.319 | 0.01392 | -0.058 | 94.749
11.5 | 1.342 | 0.01432 | -0.058 | 93.71
12 | 1.361 | 0.01479 | -0.059 | 92.01
12.5 | 1.377 | 0.01537 | -0.059 | 89.627
13 | 1.378 | 0.01926 | -0.058 | 71.557
13.5 | 1.368 | 0.02101 | -0.057 | 65.102
14 | 1.352 | 0.02401 | -0.056 | 56.294
14.5 | 1.326 | 0.02941 | -0.055 | 45.101
15 | 1.272 | 0.04407 | -0.052 | 28.862
15.5 | 1.215 | 0.06617 | -0.047 | 18.366
16 | 1.188 | 0.08024 | -0.045 | 14.806
16.5 | 1.167 | 0.09185 | -0.043 | 12.709
17 | 1.153 | 0.09931 | -0.042 | 11.605
17.5 | 1.136 | 0.1075 | -0.041 | 10.57
18 | 1.12 | 0.11517 | -0.041 | 9.722

## 98. Re 8M Mach 0.00 (2)
BIGFOIL.COM POLAR EXPORT
rae5215
RAE 5215 |  |  |  | Cl Max: | 2.139 | at alpha= | 20 | deg
XFOIL ncrit=9 |  |  |  | L/D Max: | 127.348 | at alpha= | 10 | deg
Re: | 8000000 |  |  | Cd Min: | 0.04573 | at alpha= | -20 | deg
Mach: | 0 |  |  | Cl=0 at alpha= | -1.9888 | deg
|  |  |  | @ Cl=0.1, Cd= | 0.0062663
|  |  |  | @ Cl=0.4, Cd= | 0.0058567
|  |  |  | @ Cl=0.6, Cd= | 0.0063455
alpha (deg) | Cl | Cd | Cm | Cl/Cd
-20 | -1.698 | 0.04573 | -0.0477 | -37.131
-19.5 | -1.711 | 0.03855 | -0.0507 | -44.3839
-19 | -1.7128 | 0.03288 | -0.0527 | -52.0925
-18.5 | -1.7047 | 0.02837 | -0.0542 | -60.0881
-18 | -1.6933 | 0.02463 | -0.0552 | -68.7495
-17.5 | -1.6696 | 0.02242 | -0.0541 | -74.4692
-17 | -1.6338 | 0.02073 | -0.0533 | -78.8133
-16.5 | -1.5935 | 0.01928 | -0.0527 | -82.6504
-16 | -1.55 | 0.018 | -0.0523 | -86.1111
-15.5 | -1.504 | 0.01686 | -0.0519 | -89.2052
-15 | -1.4562 | 0.01583 | -0.0516 | -91.9899
-14.5 | -1.4068 | 0.0149 | -0.0514 | -94.4161
-14 | -1.3562 | 0.01406 | -0.0513 | -96.458
-13.5 | -1.3045 | 0.01329 | -0.0512 | -98.1565
-13 | -1.2518 | 0.01259 | -0.0512 | -99.4281
-12.5 | -1.1985 | 0.01194 | -0.0513 | -100.3769
-12 | -1.1445 | 0.01134 | -0.0514 | -100.9259
-11.5 | -1.0904 | 0.01065 | -0.0515 | -102.385
-11 | -1.0357 | 0.00997 | -0.0516 | -103.8816
-10.5 | -0.9805 | 0.0094 | -0.0518 | -104.3085
-10 | -0.921 | 0.00888 | -0.0528 | -103.7162
-9.5 | -0.8617 | 0.00843 | -0.0537 | -102.2183
-9 | -0.8072 | 0.00806 | -0.0534 | -100.1489
-8.5 | -0.7522 | 0.00774 | -0.0532 | -97.1835
-8 | -0.6963 | 0.00741 | -0.0531 | -93.9676
-7.5 | -0.6398 | 0.00708 | -0.0532 | -90.3672
-7 | -0.5825 | 0.00682 | -0.0534 | -85.4106
-6.5 | -0.5248 | 0.00658 | -0.0537 | -79.7568
-6 | -0.4667 | 0.00632 | -0.054 | -73.8449
-5.5 | -0.4085 | 0.00613 | -0.0544 | -66.6395
-5 | -0.3501 | 0.00592 | -0.0547 | -59.1385
-4.5 | -0.2918 | 0.00579 | -0.0551 | -50.3972
-4 | -0.2333 | 0.00565 | -0.0554 | -41.292
-3.5 | -0.1751 | 0.00562 | -0.0557 | -31.1566
-3 | -0.1169 | 0.00566 | -0.056 | -20.6537
-2.5 | -0.0588 | 0.00579 | -0.0564 | -10.1554
-2 | -0.0013 | 0.00611 | -0.0568 | -0.21277
-1.5 | 0.0567 | 0.00627 | -0.0572 | 9.0431
-0.5 | 0.1734 | 0.00626 | -0.0585 | 27.6997
0 | 0.2322 | 0.00606 | -0.0592 | 38.3168
0.5 | 0.2911 | 0.00582 | -0.0599 | 50.0172
1 | 0.3496 | 0.00577 | -0.0603 | 60.5893
1.5 | 0.4077 | 0.00587 | -0.0605 | 69.4549
2 | 0.4657 | 0.00596 | -0.0607 | 78.1376
2.5 | 0.5235 | 0.00613 | -0.0609 | 85.3997
3 | 0.5812 | 0.00628 | -0.061 | 92.5478
3.5 | 0.6386 | 0.00648 | -0.0611 | 98.5494
4 | 0.6956 | 0.00672 | -0.0612 | 103.5119
4.5 | 0.7525 | 0.00696 | -0.0612 | 108.1178
5 | 0.8092 | 0.00721 | -0.0613 | 112.233
5.5 | 0.8656 | 0.00748 | -0.0613 | 115.7219
6 | 0.9215 | 0.00781 | -0.0612 | 117.9898
6.5 | 0.9772 | 0.00814 | -0.061 | 120.0491
7 | 1.0325 | 0.0085 | -0.0609 | 121.4706
7.5 | 1.0879 | 0.0088 | -0.0607 | 123.625
8 | 1.1426 | 0.00917 | -0.0605 | 124.602
8.5 | 1.1971 | 0.00956 | -0.0602 | 125.2197
9 | 1.2515 | 0.0099 | -0.06 | 126.4141
9.5 | 1.3054 | 0.01026 | -0.0597 | 127.232
10 | 1.3588 | 0.01067 | -0.0593 | 127.3477
10.5 | 1.4114 | 0.01114 | -0.0588 | 126.6966
11 | 1.4632 | 0.01167 | -0.0582 | 125.3813
11.5 | 1.5149 | 0.01209 | -0.0577 | 125.3019
12 | 1.5633 | 0.01234 | -0.0564 | 126.6856
12.5 | 1.6139 | 0.01288 | -0.0557 | 125.3028
13 | 1.6637 | 0.01345 | -0.0548 | 123.6952
13.5 | 1.7126 | 0.01407 | -0.0539 | 121.72
14 | 1.7606 | 0.01472 | -0.0528 | 119.606
14.5 | 1.8073 | 0.01542 | -0.0516 | 117.2049
15 | 1.8527 | 0.01619 | -0.0502 | 114.4348
15.5 | 1.8962 | 0.01703 | -0.0486 | 111.3447
16 | 1.9372 | 0.01801 | -0.0467 | 107.5625
16.5 | 1.9739 | 0.01924 | -0.0442 | 102.5936
17 | 2.0117 | 0.02016 | -0.0418 | 99.7867
17.5 | 2.045 | 0.02118 | -0.0388 | 96.5534
18 | 2.0687 | 0.02229 | -0.0342 | 92.8084
18.5 | 2.0886 | 0.02364 | -0.0295 | 88.3503
19 | 2.1078 | 0.02524 | -0.0254 | 83.5103
19.5 | 2.1249 | 0.02716 | -0.0217 | 78.2364
20 | 2.139 | 0.02948 | -0.0183 | 72.5577

## 99. Re 8M Mach 0.10 (1)
BIGFOIL.COM POLAR EXPORT
rae5215
RAE 5215 |  |  |  | Cl Max: | 1.367 | at alpha= | 12.5 | deg
JavaFoil+Calcfoil stall+Eppler ext transition |  |  |  | L/D Max: | 95.539 | at alpha= | 9.5 | deg
Re: | 8000000 |  |  | Cd Min: | 0.00872 | at alpha= | -1.5 | deg
Mach: | 0.1 |  |  | Cl=0 at alpha= | -2.0417 | deg
|  |  |  | @ Cl=0.1, Cd= | 0.0095386
|  |  |  | @ Cl=0.4, Cd= | 0.0093547
|  |  |  | @ Cl=0.6, Cd= | 0.009693
alpha (deg) | Cl | Cd | Cm | Cl/Cd
-15.5 | -0.571 | 0.10568 | -0.026 | -5.4
-15 | -0.585 | 0.10021 | -0.027 | -5.84
-14.5 | -0.599 | 0.09452 | -0.027 | -6.335
-14 | -0.612 | 0.08769 | -0.029 | -6.978
-13.5 | -0.623 | 0.0812 | -0.03 | -7.675
-13 | -0.634 | 0.07386 | -0.032 | -8.579
-12.5 | -0.645 | 0.06418 | -0.034 | -10.057
-12 | -0.653 | 0.05631 | -0.036 | -11.605
-11.5 | -0.717 | 0.02307 | -0.045 | -31.067
-11 | -0.726 | 0.0181 | -0.047 | -40.132
-10.5 | -0.751 | 0.0122 | -0.05 | -61.605
-10 | -0.735 | 0.01178 | -0.05 | -62.357
-9.5 | -0.713 | 0.01145 | -0.05 | -62.316
-9 | -0.688 | 0.01113 | -0.051 | -61.782
-8.5 | -0.657 | 0.01083 | -0.051 | -60.689
-8 | -0.622 | 0.01058 | -0.051 | -58.821
-7.5 | -0.584 | 0.01037 | -0.051 | -56.31
-7 | -0.541 | 0.01015 | -0.052 | -53.351
-6.5 | -0.496 | 0.00993 | -0.052 | -49.912
-6 | -0.447 | 0.00965 | -0.052 | -46.314
-5.5 | -0.396 | 0.00948 | -0.052 | -41.711
-5 | -0.342 | 0.00933 | -0.053 | -36.67
-4.5 | -0.287 | 0.00919 | -0.053 | -31.214
-4 | -0.23 | 0.00905 | -0.053 | -25.447
-3.5 | -0.172 | 0.00891 | -0.053 | -19.342
-3 | -0.114 | 0.00886 | -0.054 | -12.835
-2.5 | -0.055 | 0.00878 | -0.054 | -6.216
-2 | 0.005 | 0.00877 | -0.054 | 0.569
-1.5 | 0.065 | 0.00872 | -0.054 | 7.421
-1 | 0.124 | 0.0101 | -0.055 | 12.313
-0.5 | 0.184 | 0.00916 | -0.055 | 20.095
0 | 0.244 | 0.00924 | -0.055 | 26.397
0.5 | 0.303 | 0.00928 | -0.055 | 32.685
1 | 0.363 | 0.00933 | -0.055 | 38.942
1.5 | 0.423 | 0.00937 | -0.056 | 45.087
2 | 0.482 | 0.00947 | -0.056 | 50.859
2.5 | 0.541 | 0.0096 | -0.056 | 56.318
3 | 0.599 | 0.00969 | -0.056 | 61.817
3.5 | 0.656 | 0.00986 | -0.056 | 66.547
4 | 0.713 | 0.01011 | -0.057 | 70.543
4.5 | 0.769 | 0.01028 | -0.057 | 74.832
5 | 0.824 | 0.01046 | -0.057 | 78.775
5.5 | 0.877 | 0.01081 | -0.057 | 81.184
6 | 0.93 | 0.01101 | -0.057 | 84.468
6.5 | 0.98 | 0.01128 | -0.057 | 86.906
7 | 1.028 | 0.01147 | -0.058 | 89.672
7.5 | 1.074 | 0.01177 | -0.058 | 91.316
8 | 1.118 | 0.01203 | -0.058 | 92.954
8.5 | 1.159 | 0.01229 | -0.058 | 94.301
9 | 1.196 | 0.01258 | -0.058 | 95.073
9.5 | 1.231 | 0.01289 | -0.058 | 95.539
10 | 1.263 | 0.01327 | -0.058 | 95.143
10.5 | 1.291 | 0.01364 | -0.059 | 94.616
11 | 1.315 | 0.01403 | -0.059 | 93.715
11.5 | 1.336 | 0.01446 | -0.059 | 92.433
12 | 1.353 | 0.01497 | -0.059 | 90.412
12.5 | 1.367 | 0.01562 | -0.059 | 87.538
13 | 1.357 | 0.01998 | -0.058 | 67.894
13.5 | 1.342 | 0.0222 | -0.057 | 60.472
14 | 1.319 | 0.0264 | -0.056 | 49.943
14.5 | 1.279 | 0.03535 | -0.054 | 36.181
15 | 1.205 | 0.06011 | -0.048 | 20.043
15.5 | 1.17 | 0.07596 | -0.045 | 15.402
16 | 1.149 | 0.08667 | -0.044 | 13.251
16.5 | 1.129 | 0.09639 | -0.042 | 11.71
17 | 1.111 | 0.10462 | -0.041 | 10.615
17.5 | 1.092 | 0.11244 | -0.041 | 9.709

## 100. Re 8M Mach 0.10 (2)
BIGFOIL.COM POLAR EXPORT
rae5215
RAE 5215 |  |  |  | Cl Max: | 2.1329 | at alpha= | 20 | deg
XFOIL ncrit=9 |  |  |  | L/D Max: | 126.856 | at alpha= | 9.5 | deg
Re: | 8000000 |  |  | Cd Min: | 0.06664 | at alpha= | -20 | deg
Mach: | 0.1 |  |  | Cl=0 at alpha= | -1.9872 | deg
|  |  |  | @ Cl=0.1, Cd= | 0.0063463
|  |  |  | @ Cl=0.4, Cd= | 0.0058529
|  |  |  | @ Cl=0.6, Cd= | 0.0063533
alpha (deg) | Cl | Cd | Cm | Cl/Cd
-20 | -1.5756 | 0.06664 | -0.0385 | -23.6435
-19.5 | -1.6284 | 0.05234 | -0.0471 | -31.112
-19 | -1.656 | 0.04281 | -0.0519 | -38.6826
-18.5 | -1.667 | 0.03576 | -0.0548 | -46.6163
-18 | -1.6652 | 0.03034 | -0.0567 | -54.8846
-17.5 | -1.6556 | 0.02599 | -0.0582 | -63.7014
-17 | -1.6375 | 0.02317 | -0.0574 | -70.6733
-16.5 | -1.6024 | 0.02122 | -0.0565 | -75.5137
-16 | -1.5617 | 0.01957 | -0.0556 | -79.8007
-15.5 | -1.5173 | 0.01814 | -0.055 | -83.6439
-15 | -1.4703 | 0.01687 | -0.0544 | -87.1547
-14.5 | -1.4211 | 0.01574 | -0.054 | -90.2859
-14 | -1.3703 | 0.01474 | -0.0536 | -92.9647
-13.5 | -1.3183 | 0.01384 | -0.0533 | -95.2529
-13 | -1.2651 | 0.01302 | -0.0531 | -97.1659
-12.5 | -1.2111 | 0.01229 | -0.053 | -98.5435
-12 | -1.1563 | 0.01163 | -0.0529 | -99.4239
-11.5 | -1.101 | 0.01102 | -0.0528 | -99.9093
-11 | -1.0458 | 0.01027 | -0.0528 | -101.8306
-10.5 | -0.9899 | 0.00961 | -0.0528 | -103.0073
-10 | -0.9295 | 0.00904 | -0.0538 | -102.8208
-9.5 | -0.8695 | 0.00856 | -0.0546 | -101.5771
-9 | -0.8145 | 0.00816 | -0.0542 | -99.8162
-8.5 | -0.7588 | 0.00782 | -0.0539 | -97.0332
-8 | -0.7023 | 0.00751 | -0.0538 | -93.5153
-7.5 | -0.6451 | 0.00714 | -0.0538 | -90.3501
-6.5 | -0.529 | 0.00663 | -0.0542 | -79.7888
-6 | -0.4704 | 0.00635 | -0.0545 | -74.0787
-5.5 | -0.4116 | 0.00615 | -0.0548 | -66.9268
-5 | -0.3528 | 0.00594 | -0.0551 | -59.3939
-4.5 | -0.2939 | 0.0058 | -0.0554 | -50.6724
-4 | -0.2351 | 0.00566 | -0.0557 | -41.5371
-3.5 | -0.1764 | 0.00562 | -0.056 | -31.3879
-3 | -0.1178 | 0.00566 | -0.0563 | -20.8127
-2.5 | -0.0594 | 0.00579 | -0.0567 | -10.2591
-2 | -0.0015 | 0.00612 | -0.057 | -0.2451
-1.5 | 0.0569 | 0.00628 | -0.0575 | 9.0605
-1 | 0.1154 | 0.00637 | -0.058 | 18.1162
-0.5 | 0.1742 | 0.00628 | -0.0587 | 27.7389
0 | 0.2334 | 0.00607 | -0.0595 | 38.4514
0.5 | 0.2927 | 0.00582 | -0.0601 | 50.2921
1 | 0.3515 | 0.00577 | -0.0605 | 60.9185
1.5 | 0.41 | 0.00587 | -0.0608 | 69.8467
2 | 0.4684 | 0.00597 | -0.061 | 78.459
2.5 | 0.5266 | 0.00614 | -0.0611 | 85.7655
3 | 0.5846 | 0.0063 | -0.0612 | 92.7937
3.5 | 0.6424 | 0.0065 | -0.0613 | 98.8308
4 | 0.6999 | 0.00674 | -0.0614 | 103.8427
4.5 | 0.7572 | 0.00699 | -0.0614 | 108.3262
5 | 0.8143 | 0.00724 | -0.0614 | 112.4724
5.5 | 0.8712 | 0.00752 | -0.0613 | 115.8511
6.5 | 0.9838 | 0.00819 | -0.061 | 120.1221
7 | 1.0397 | 0.00854 | -0.0608 | 121.7447
7.5 | 1.0956 | 0.00886 | -0.0605 | 123.6569
8 | 1.1508 | 0.00926 | -0.0602 | 124.2765
8.5 | 1.206 | 0.00963 | -0.0599 | 125.2336
9 | 1.261 | 0.00998 | -0.0595 | 126.3527
9.5 | 1.3155 | 0.01037 | -0.0591 | 126.8563
10 | 1.3695 | 0.01081 | -0.0586 | 126.6883
10.5 | 1.4226 | 0.01132 | -0.0579 | 125.6714
11 | 1.475 | 0.01188 | -0.0572 | 124.1582
11.5 | 1.5278 | 0.01229 | -0.0565 | 124.3124
12 | 1.5769 | 0.01255 | -0.0551 | 125.6494
12.5 | 1.6282 | 0.01313 | -0.0542 | 124.0061
13 | 1.6786 | 0.01374 | -0.0531 | 122.1689
13.5 | 1.7281 | 0.01441 | -0.052 | 119.9237
14 | 1.7766 | 0.01512 | -0.0507 | 117.5
14.5 | 1.8236 | 0.01589 | -0.0492 | 114.764
15 | 1.869 | 0.01675 | -0.0474 | 111.5821
15.5 | 1.9122 | 0.01772 | -0.0454 | 107.912
16 | 1.9517 | 0.0189 | -0.0429 | 103.2646
16.5 | 1.9894 | 0.02005 | -0.0402 | 99.2219
17 | 2.026 | 0.02107 | -0.0373 | 96.1557
17.5 | 2.0531 | 0.02222 | -0.0329 | 92.3987
18 | 2.0729 | 0.02359 | -0.0277 | 87.872
18.5 | 2.0915 | 0.02529 | -0.0231 | 82.7007
19 | 2.1085 | 0.02731 | -0.019 | 77.2062
19.5 | 2.123 | 0.02972 | -0.0154 | 71.4334
20 | 2.1329 | 0.03273 | -0.0122 | 65.1665

## 101. Re 8M Mach 0.25 (1)
BIGFOIL.COM POLAR EXPORT
rae5215
RAE 5215 |  |  |  | Cl Max: | 1.281 | at alpha= | 11.5 | deg
JavaFoil+Calcfoil stall+Eppler ext transition |  |  |  | L/D Max: | 92.384 | at alpha= | 9 | deg
Re: | 8000000 |  |  | Cd Min: | 0.00873 | at alpha= | -1.5 | deg
Mach: | 0.25 |  |  | Cl=0 at alpha= | -2.041 | deg
|  |  |  | @ Cl=0.1, Cd= | 0.0094923
|  |  |  | @ Cl=0.4, Cd= | 0.0093766
|  |  |  | @ Cl=0.6, Cd= | 0.0097375
alpha (deg) | Cl | Cd | Cm | Cl/Cd
-14.5 | -0.319 | 0.10198 | -0.025 | -3.125
-14 | -0.364 | 0.09751 | -0.025 | -3.729
-13.5 | -0.404 | 0.09228 | -0.026 | -4.38
-13 | -0.441 | 0.08646 | -0.027 | -5.1
-12.5 | -0.473 | 0.08127 | -0.027 | -5.821
-12 | -0.5 | 0.07606 | -0.028 | -6.577
-11.5 | -0.522 | 0.07178 | -0.029 | -7.267
-11 | -0.54 | 0.06586 | -0.031 | -8.192
-10.5 | -0.559 | 0.05484 | -0.035 | -10.196
-10 | -0.643 | 0.01731 | -0.049 | -37.165
-9.5 | -0.671 | 0.01178 | -0.052 | -56.974
-9 | -0.659 | 0.01147 | -0.052 | -57.46
-8.5 | -0.64 | 0.01109 | -0.052 | -57.709
-8 | -0.614 | 0.0108 | -0.052 | -56.851
-7.5 | -0.582 | 0.01054 | -0.053 | -55.162
-7 | -0.544 | 0.0103 | -0.053 | -52.809
-6.5 | -0.501 | 0.01007 | -0.053 | -49.749
-6 | -0.454 | 0.00983 | -0.054 | -46.144
-5.5 | -0.403 | 0.00956 | -0.054 | -42.175
-5 | -0.35 | 0.0094 | -0.054 | -37.195
-4.5 | -0.294 | 0.00923 | -0.054 | -31.816
-4 | -0.236 | 0.00908 | -0.055 | -25.986
-3.5 | -0.177 | 0.00895 | -0.055 | -19.762
-3 | -0.117 | 0.00888 | -0.055 | -13.152
-2.5 | -0.056 | 0.00878 | -0.055 | -6.379
-2 | 0.005 | 0.00878 | -0.056 | 0.584
-1.5 | 0.066 | 0.00873 | -0.056 | 7.611
-1 | 0.128 | 0.01012 | -0.056 | 12.627
-0.5 | 0.189 | 0.00918 | -0.056 | 20.606
0 | 0.25 | 0.00926 | -0.057 | 27.036
0.5 | 0.312 | 0.00931 | -0.057 | 33.497
1 | 0.373 | 0.00935 | -0.057 | 39.887
1.5 | 0.434 | 0.00941 | -0.057 | 46.158
2 | 0.495 | 0.00951 | -0.057 | 52.052
2.5 | 0.555 | 0.00964 | -0.058 | 57.573
3 | 0.615 | 0.00977 | -0.058 | 62.893
3.5 | 0.674 | 0.01002 | -0.058 | 67.201
4 | 0.731 | 0.01021 | -0.058 | 71.669
4.5 | 0.788 | 0.01037 | -0.058 | 76.021
5 | 0.844 | 0.01056 | -0.059 | 79.922
5.5 | 0.898 | 0.01095 | -0.059 | 81.974
6 | 0.95 | 0.0112 | -0.059 | 84.79
6.5 | 1 | 0.01148 | -0.059 | 87.102
7 | 1.047 | 0.01172 | -0.059 | 89.336
7.5 | 1.09 | 0.01202 | -0.059 | 90.673
8 | 1.13 | 0.01232 | -0.059 | 91.778
8.5 | 1.167 | 0.01266 | -0.06 | 92.174
9 | 1.199 | 0.01297 | -0.06 | 92.384
9.5 | 1.226 | 0.01336 | -0.06 | 91.786
10 | 1.248 | 0.01378 | -0.06 | 90.552
10.5 | 1.265 | 0.0143 | -0.06 | 88.447
11 | 1.276 | 0.01492 | -0.06 | 85.506
11.5 | 1.281 | 0.01572 | -0.06 | 81.508
12 | 1.252 | 0.02062 | -0.059 | 60.697
12.5 | 1.208 | 0.02598 | -0.057 | 46.481
13 | 1.099 | 0.05257 | -0.049 | 20.904
13.5 | 1.051 | 0.06874 | -0.045 | 15.29
14 | 1.016 | 0.07988 | -0.043 | 12.713
14.5 | 0.981 | 0.08902 | -0.041 | 11.025
15 | 0.946 | 0.09722 | -0.04 | 9.73
15.5 | 0.908 | 0.10493 | -0.039 | 8.649
16 | 0.867 | 0.11276 | -0.039 | 7.686
16.5 | 0.822 | 0.1206 | -0.038 | 6.818

## 102. Re 8M Mach 0.25 (2)
BIGFOIL.COM POLAR EXPORT
rae5215
RAE 5215 |  |  |  | Cl Max: | 1.9837 | at alpha= | 17.5 | deg
XFOIL ncrit=9 |  |  |  | L/D Max: | 124.834 | at alpha= | 9 | deg
Re: | 8000000 |  |  | Cd Min: | 0.23089 | at alpha= | -18.5 | deg
Mach: | 0.25 |  |  | Cl=0 at alpha= | -1.9784 | deg
|  |  |  | @ Cl=0.1, Cd= | 0.00636
|  |  |  | @ Cl=0.4, Cd= | 0.0058622
|  |  |  | @ Cl=0.6, Cd= | 0.0063583
alpha (deg) | Cl | Cd | Cm | Cl/Cd
-18.5 | -0.7831 | 0.23089 | 0.058 | -3.3917
-18 | -0.7658 | 0.22399 | 0.0539 | -3.4189
-17.5 | -0.7505 | 0.21587 | 0.0495 | -3.4766
-17 | -0.7355 | 0.20793 | 0.0452 | -3.5372
-16.5 | -0.724 | 0.19854 | 0.0405 | -3.6466
-16 | -0.7301 | 0.18275 | 0.0334 | -3.9951
-15.5 | -1.0553 | 0.09955 | -0.016 | -10.6007
-15 | -1.2124 | 0.0621 | -0.0412 | -19.5233
-14.5 | -1.2576 | 0.04726 | -0.053 | -26.6102
-14 | -1.2931 | 0.03615 | -0.0608 | -35.7704
-13.5 | -1.316 | 0.02789 | -0.065 | -47.1854
-13 | -1.3019 | 0.02204 | -0.0646 | -59.0699
-12.5 | -1.2642 | 0.01822 | -0.0636 | -69.3853
-12 | -1.215 | 0.01565 | -0.0624 | -77.6358
-11.5 | -1.1602 | 0.01381 | -0.0613 | -84.0116
-11 | -1.1024 | 0.01244 | -0.0604 | -88.6174
-10.5 | -1.0431 | 0.01139 | -0.0595 | -91.5803
-10 | -0.9772 | 0.01049 | -0.06 | -93.1554
-9.5 | -0.9145 | 0.00947 | -0.06 | -96.5681
-9 | -0.8561 | 0.00886 | -0.0589 | -96.6253
-8.5 | -0.7966 | 0.00836 | -0.058 | -95.2871
-8 | -0.7364 | 0.00793 | -0.0574 | -92.8625
-7.5 | -0.6753 | 0.00755 | -0.0571 | -89.4437
-7 | -0.614 | 0.00715 | -0.057 | -85.8741
-6.5 | -0.5526 | 0.00682 | -0.0569 | -81.0264
-6 | -0.491 | 0.00656 | -0.0569 | -74.8476
-5.5 | -0.4293 | 0.00627 | -0.057 | -68.4689
-5 | -0.3677 | 0.00605 | -0.0572 | -60.7769
-4.5 | -0.3062 | 0.00586 | -0.0574 | -52.2526
-4 | -0.2449 | 0.00573 | -0.0576 | -42.74
-3.5 | -0.1838 | 0.00565 | -0.0578 | -32.531
-3 | -0.123 | 0.00569 | -0.058 | -21.6169
-2.5 | -0.0625 | 0.00581 | -0.0583 | -10.7573
-2 | -0.0026 | 0.00617 | -0.0586 | -0.42139
-1.5 | 0.0576 | 0.00636 | -0.059 | 9.0566
-0.5 | 0.1789 | 0.00636 | -0.0602 | 28.1289
0 | 0.2402 | 0.0061 | -0.061 | 39.377
0.5 | 0.3015 | 0.00585 | -0.0616 | 51.5385
1 | 0.3623 | 0.0058 | -0.062 | 62.4655
1.5 | 0.4229 | 0.0059 | -0.0621 | 71.678
2 | 0.4833 | 0.00602 | -0.0623 | 80.2824
2.5 | 0.5437 | 0.00619 | -0.0623 | 87.8352
3 | 0.6039 | 0.00637 | -0.0624 | 94.8038
3.5 | 0.6639 | 0.00659 | -0.0623 | 100.7436
4 | 0.7237 | 0.00685 | -0.0622 | 105.6496
4.5 | 0.7835 | 0.0071 | -0.062 | 110.3521
5 | 0.8431 | 0.00739 | -0.0618 | 114.0866
5.5 | 0.9023 | 0.00774 | -0.0614 | 116.5762
6 | 0.9614 | 0.00811 | -0.061 | 118.545
6.5 | 1.0204 | 0.00849 | -0.0605 | 120.1885
7 | 1.0796 | 0.00884 | -0.0599 | 122.1267
7.5 | 1.1383 | 0.00927 | -0.0592 | 122.794
8 | 1.1973 | 0.00966 | -0.0584 | 123.9441
8.5 | 1.2561 | 0.01007 | -0.0575 | 124.7368
9 | 1.3145 | 0.01053 | -0.0565 | 124.8338
9.5 | 1.3724 | 0.01108 | -0.0553 | 123.8628
10.5 | 1.4867 | 0.01234 | -0.0525 | 120.4781
11 | 1.5438 | 0.01294 | -0.0509 | 119.3045
11.5 | 1.6003 | 0.01357 | -0.0492 | 117.9293
12 | 1.6528 | 0.01404 | -0.0466 | 117.7208
12.5 | 1.7073 | 0.01491 | -0.0443 | 114.507
13 | 1.7604 | 0.01588 | -0.0418 | 110.8564
13.5 | 1.8116 | 0.01697 | -0.039 | 106.7531
14 | 1.8599 | 0.01824 | -0.0357 | 101.9682
14.5 | 1.9035 | 0.01978 | -0.0319 | 96.2336
15 | 1.9386 | 0.0218 | -0.0271 | 88.9266
15.5 | 1.9566 | 0.02422 | -0.0202 | 80.7845
16 | 1.9713 | 0.02636 | -0.0132 | 74.7838
16.5 | 1.9805 | 0.02931 | -0.0072 | 67.5708
17 | 1.9826 | 0.03323 | -0.0022 | 59.663
17.5 | 1.9837 | 0.03778 | 0.0012 | 52.5066
18 | 1.9709 | 0.04421 | 0.0029 | 44.5804
18.5 | 1.9435 | 0.05315 | 0.0017 | 36.5663
19 | 1.8833 | 0.06827 | -0.0061 | 27.5861
19.5 | 1.3339 | 0.17059 | -0.0808 | 7.8193
20 | 1.3059 | 0.18597 | -0.0918 | 7.0221

## 103. Re 8M Mach 0.50 (1)
BIGFOIL.COM POLAR EXPORT
rae5215
RAE 5215 |  |  |  | Cl Max: | 1.219 | at alpha= | 20 | deg
JavaFoil+Calcfoil stall+Eppler ext transition |  |  |  | L/D Max: | 82.139 | at alpha= | 6 | deg
Re: | 8000000 |  |  | Cd Min: | 0.00873 | at alpha= | -1.5 | deg
Mach: | 0.5 |  |  | Cl=0 at alpha= | -2.0441 | deg
|  |  |  | @ Cl=0.1, Cd= | 0.0092952
|  |  |  | @ Cl=0.4, Cd= | 0.0094652
|  |  |  | @ Cl=0.6, Cd= | 0.0097875
alpha (deg) | Cl | Cd | Cm | Cl/Cd
-20 | -0.982 | 0.15587 | -0.032 | -6.299
-19.5 | -0.955 | 0.14974 | -0.032 | -6.375
-19 | -0.926 | 0.14625 | -0.031 | -6.329
-18.5 | -0.898 | 0.14188 | -0.031 | -6.327
-18 | -0.869 | 0.13893 | -0.03 | -6.255
-17.5 | -0.842 | 0.13418 | -0.029 | -6.275
-17 | -0.815 | 0.1303 | -0.03 | -6.257
-16.5 | -0.789 | 0.12503 | -0.03 | -6.309
-16 | -0.762 | 0.12218 | -0.03 | -6.239
-15.5 | -0.736 | 0.11398 | -0.03 | -6.455
-15 | -0.71 | 0.10334 | -0.031 | -6.872
-14.5 | -0.689 | 0.09176 | -0.034 | -7.513
-14 | -0.681 | 0.07131 | -0.04 | -9.548
-13.5 | -0.627 | 0.09788 | -0.029 | -6.402
-13 | -0.602 | 0.08802 | -0.031 | -6.839
-12.5 | -0.58 | 0.07709 | -0.034 | -7.527
-12 | -0.546 | 0.08553 | -0.029 | -6.383
-11.5 | -0.522 | 0.07466 | -0.032 | -6.991
-11 | -0.51 | 0.05693 | -0.041 | -8.963
-10.5 | -0.54 | 0.02142 | -0.053 | -25.221
-10 | -0.523 | 0.01649 | -0.055 | -31.724
-9.5 | -0.413 | 0.0605 | -0.032 | -6.821
-9 | -0.384 | 0.0586 | -0.031 | -6.55
-8.5 | -0.355 | 0.05903 | -0.026 | -6.006
-8 | -0.407 | 0.01139 | -0.059 | -35.766
-7.5 | -0.363 | 0.01354 | -0.057 | -26.793
-7 | -0.275 | 0.04614 | -0.033 | -5.965
-6.5 | -0.305 | 0.0107 | -0.06 | -28.534
-6 | -0.405 | 0.01041 | -0.06 | -38.842
-5.5 | -0.408 | 0.01012 | -0.06 | -40.261
-5 | -0.37 | 0.00985 | -0.061 | -37.61
-4.5 | -0.319 | 0.00959 | -0.061 | -33.232
-4 | -0.259 | 0.00924 | -0.061 | -28.068
-3.5 | -0.196 | 0.00908 | -0.061 | -21.581
-3 | -0.13 | 0.00899 | -0.062 | -14.459
-2.5 | -0.062 | 0.00888 | -0.062 | -7.031
-2 | 0.006 | 0.00877 | -0.062 | 0.653
-1.5 | 0.074 | 0.00873 | -0.062 | 8.506
-1 | 0.143 | 0.01023 | -0.063 | 13.953
-0.5 | 0.211 | 0.00926 | -0.063 | 22.801
0 | 0.28 | 0.00936 | -0.063 | 29.886
0.5 | 0.348 | 0.00942 | -0.063 | 36.966
1 | 0.417 | 0.00948 | -0.064 | 43.935
1.5 | 0.485 | 0.00959 | -0.064 | 50.551
2 | 0.552 | 0.00968 | -0.064 | 57.028
2.5 | 0.619 | 0.00983 | -0.064 | 62.949
3 | 0.684 | 0.01021 | -0.065 | 66.994
3.5 | 0.747 | 0.01041 | -0.065 | 71.797
4 | 0.809 | 0.01061 | -0.065 | 76.244
4.5 | 0.867 | 0.01106 | -0.065 | 78.34
5 | 0.92 | 0.0114 | -0.065 | 80.757
5.5 | 0.968 | 0.0118 | -0.066 | 81.978
6 | 1.006 | 0.01225 | -0.066 | 82.139
6.5 | 1.03 | 0.01274 | -0.066 | 80.858
7 | 1.021 | 0.01333 | -0.066 | 76.542
7.5 | 0.921 | 0.01457 | -0.066 | 63.201
8 | 0.591 | 0.04021 | -0.052 | 14.706
8.5 | 0.588 | 0.06199 | -0.039 | 9.489
9 | 0.626 | 0.05633 | -0.045 | 11.105
9.5 | 0.644 | 0.0683 | -0.04 | 9.425
10 | 0.673 | 0.06793 | -0.041 | 9.906
10.5 | 0.694 | 0.07941 | -0.037 | 8.744
11 | 0.736 | 0.06693 | -0.045 | 11.004
11.5 | 0.755 | 0.07863 | -0.041 | 9.605
12 | 0.779 | 0.08997 | -0.039 | 8.656
12.5 | 0.805 | 0.09511 | -0.038 | 8.459
13 | 0.832 | 0.09932 | -0.038 | 8.376
13.5 | 0.861 | 0.10368 | -0.04 | 8.302
14 | 0.89 | 0.10668 | -0.041 | 8.34
14.5 | 0.918 | 0.11111 | -0.041 | 8.26
15 | 0.945 | 0.1164 | -0.042 | 8.119
15.5 | 0.972 | 0.12605 | -0.041 | 7.708
16 | 0.997 | 0.1198 | -0.041 | 8.326
16.5 | 1.024 | 0.12583 | -0.041 | 8.141
17 | 1.051 | 0.12903 | -0.042 | 8.147
17.5 | 1.078 | 0.13365 | -0.042 | 8.069
18 | 1.107 | 0.13722 | -0.043 | 8.071
18.5 | 1.136 | 0.14036 | -0.044 | 8.094
19 | 1.164 | 0.14442 | -0.044 | 8.06
19.5 | 1.191 | 0.15014 | -0.044 | 7.934
20 | 1.219 | 0.1563 | -0.045 | 7.797

## 104. Re 8M Mach 0.50 (2)
BIGFOIL.COM POLAR EXPORT
rae5215
RAE 5215 |  |  |  | Cl Max: | 1.3993 | at alpha= | 8.5 | deg
XFOIL ncrit=9 |  |  |  | L/D Max: | 121.003 | at alpha= | 6 | deg
Re: | 8000000 |  |  | Cd Min: | 0.28171 | at alpha= | -20 | deg
Mach: | 0.5 |  |  | Cl=0 at alpha= | -1.9346 | deg
|  |  |  | @ Cl=0.1, Cd= | 0.0067973
|  |  |  | @ Cl=0.4, Cd= | 0.00596
|  |  |  | @ Cl=0.6, Cd= | 0.0063984
alpha (deg) | Cl | Cd | Cm | Cl/Cd
-20 | -0.8985 | 0.28171 | 0.085 | -3.1895
-19.5 | -0.876 | 0.27323 | 0.0796 | -3.2061
-19 | -0.8537 | 0.26472 | 0.0743 | -3.2249
-18.5 | -0.8314 | 0.25619 | 0.0691 | -3.2452
-18 | -0.8101 | 0.24779 | 0.0639 | -3.2693
-17.5 | -0.7903 | 0.23742 | 0.0584 | -3.3287
-17 | -0.7686 | 0.22918 | 0.0536 | -3.3537
-16.5 | -0.7472 | 0.22094 | 0.0488 | -3.3819
-16 | -0.7272 | 0.21206 | 0.044 | -3.4292
-15.5 | -0.7075 | 0.20341 | 0.0394 | -3.4782
-15 | -0.6883 | 0.19477 | 0.0349 | -3.5339
-14.5 | -0.6706 | 0.18591 | 0.0304 | -3.6071
-14 | -0.6536 | 0.17721 | 0.0261 | -3.6883
-13.5 | -0.6398 | 0.1679 | 0.0217 | -3.8106
-13 | -0.6286 | 0.15811 | 0.017 | -3.9757
-12.5 | -0.6139 | 0.14996 | 0.0133 | -4.0938
-12 | -0.6011 | 0.14156 | 0.0095 | -4.2463
-11.5 | -0.5921 | 0.13245 | 0.0055 | -4.4704
-11 | -0.5878 | 0.12262 | 0.0011 | -4.7937
-10.5 | -0.587 | 0.1125 | -0.0035 | -5.2178
-10 | -0.589 | 0.1022 | -0.0086 | -5.7632
-9.5 | -0.5948 | 0.09147 | -0.0143 | -6.5027
-9 | -0.6089 | 0.07941 | -0.0218 | -7.6678
-8.5 | -0.617 | 0.06823 | -0.0297 | -9.0429
-8 | -0.6262 | 0.05368 | -0.0441 | -11.6654
-7.5 | -0.6455 | 0.04215 | -0.0578 | -15.3144
-7 | -0.6467 | 0.03143 | -0.065 | -20.5759
-6.5 | -0.6304 | 0.01973 | -0.0687 | -31.9513
-6 | -0.5899 | 0.00946 | -0.0697 | -62.3573
-5.5 | -0.5164 | 0.00744 | -0.0685 | -69.4086
-5 | -0.4405 | 0.00674 | -0.0674 | -65.3561
-4.5 | -0.3656 | 0.00634 | -0.0667 | -57.6656
-4 | -0.2918 | 0.00605 | -0.0661 | -48.2314
-3.5 | -0.219 | 0.00584 | -0.0658 | -37.5
-3 | -0.1475 | 0.00575 | -0.0656 | -25.6522
-2.5 | -0.0775 | 0.00593 | -0.0655 | -13.0691
-2 | -0.009 | 0.00638 | -0.0655 | -1.4107
-1.5 | 0.0598 | 0.00671 | -0.0656 | 8.9121
-1 | 0.1289 | 0.00686 | -0.0658 | 18.7901
-0.5 | 0.1989 | 0.00671 | -0.0664 | 29.6423
0 | 0.2698 | 0.00628 | -0.0673 | 42.9618
0.5 | 0.3405 | 0.00596 | -0.0679 | 57.1309
1 | 0.4105 | 0.00596 | -0.0681 | 68.8758
1.5 | 0.4804 | 0.00607 | -0.0679 | 79.1433
2 | 0.5504 | 0.00625 | -0.0676 | 88.064
2.5 | 0.6206 | 0.00646 | -0.0672 | 96.0681
3 | 0.6908 | 0.00674 | -0.0666 | 102.4926
3.5 | 0.7612 | 0.00706 | -0.0657 | 107.8187
4 | 0.8323 | 0.00739 | -0.0646 | 112.6252
4.5 | 0.9033 | 0.00783 | -0.0632 | 115.364
5 | 0.9751 | 0.00829 | -0.0614 | 117.6236
5.5 | 1.048 | 0.00875 | -0.0593 | 119.7714
6 | 1.1217 | 0.00927 | -0.0568 | 121.0032
6.5 | 1.1955 | 0.00996 | -0.0537 | 120.0301
7 | 1.2694 | 0.01087 | -0.0499 | 116.7801
7.5 | 1.3407 | 0.01233 | -0.045 | 108.7348
8 | 1.3953 | 0.01574 | -0.0382 | 88.6468
8.5 | 1.3993 | 0.02348 | -0.0296 | 59.5954
9 | 1.3642 | 0.03312 | -0.0213 | 41.1896
9.5 | 1.3166 | 0.04083 | -0.0131 | 32.2459
10 | 1.2735 | 0.05012 | -0.0123 | 25.409
11 | 1.2127 | 0.0784 | -0.0332 | 15.4681
11.5 | 1.1846 | 0.09223 | -0.0425 | 12.844
12 | 1.1574 | 0.10518 | -0.0504 | 11.004
12.5 | 1.1327 | 0.11793 | -0.0581 | 9.6049
13 | 1.1114 | 0.13074 | -0.0659 | 8.5008
13.5 | 1.0886 | 0.14454 | -0.0747 | 7.5315

## 105. Re 10M Mach 0.00 (1)
BIGFOIL.COM POLAR EXPORT
rae5215
RAE 5215 |  |  |  | Cl Max: | 1.39 | at alpha= | 13 | deg
JavaFoil+Calcfoil stall+Eppler ext transition |  |  |  | L/D Max: | 98.225 | at alpha= | 9.5 | deg
Re: | 10000000 |  |  | Cd Min: | 0.00873 | at alpha= | -2.5 | deg
Mach: | 0 |  |  | Cl=0 at alpha= | -2.0424 | deg
|  |  |  | @ Cl=0.1, Cd= | 0.009542
|  |  |  | @ Cl=0.4, Cd= | 0.009253
|  |  |  | @ Cl=0.6, Cd= | 0.0095768
alpha (deg) | Cl | Cd | Cm | Cl/Cd
-16 | -0.596 | 0.10708 | -0.027 | -5.568
-15.5 | -0.61 | 0.10088 | -0.028 | -6.043
-15 | -0.622 | 0.09505 | -0.028 | -6.543
-14.5 | -0.634 | 0.08839 | -0.029 | -7.168
-14 | -0.644 | 0.08133 | -0.031 | -7.923
-13.5 | -0.658 | 0.0709 | -0.033 | -9.281
-13 | -0.707 | 0.03886 | -0.041 | -18.197
-12.5 | -0.733 | 0.02655 | -0.044 | -27.595
-12 | -0.742 | 0.02172 | -0.045 | -34.16
-11.5 | -0.753 | 0.01704 | -0.047 | -44.226
-11 | -0.775 | 0.01225 | -0.049 | -63.274
-10.5 | -0.76 | 0.01183 | -0.049 | -64.253
-10 | -0.741 | 0.01148 | -0.05 | -64.567
-9.5 | -0.718 | 0.01116 | -0.05 | -64.304
-9 | -0.69 | 0.01085 | -0.05 | -63.608
-8.5 | -0.659 | 0.01059 | -0.051 | -62.195
-8 | -0.623 | 0.01036 | -0.051 | -60.105
-7.5 | -0.583 | 0.01015 | -0.051 | -57.463
-7 | -0.54 | 0.00995 | -0.051 | -54.336
-6.5 | -0.494 | 0.00976 | -0.052 | -50.672
-6 | -0.445 | 0.00947 | -0.052 | -47.038
-5.5 | -0.394 | 0.00931 | -0.052 | -42.333
-5 | -0.341 | 0.00916 | -0.052 | -37.186
-4.5 | -0.286 | 0.00903 | -0.053 | -31.613
-4 | -0.229 | 0.00896 | -0.053 | -25.559
-3.5 | -0.172 | 0.00888 | -0.053 | -19.329
-3 | -0.113 | 0.00882 | -0.053 | -12.832
-2.5 | -0.054 | 0.00873 | -0.054 | -6.221
-2 | 0.005 | 0.00873 | -0.054 | 0.569
-1.5 | 0.064 | 0.00896 | -0.054 | 7.181
-1 | 0.124 | 0.00993 | -0.054 | 12.469
-0.5 | 0.183 | 0.0091 | -0.055 | 20.14
0 | 0.243 | 0.00916 | -0.055 | 26.475
0.5 | 0.302 | 0.0092 | -0.055 | 32.805
1 | 0.361 | 0.00924 | -0.055 | 39.11
1.5 | 0.421 | 0.00926 | -0.055 | 45.41
2 | 0.479 | 0.00932 | -0.056 | 51.457
2.5 | 0.538 | 0.00944 | -0.056 | 56.978
3 | 0.596 | 0.00956 | -0.056 | 62.353
3.5 | 0.653 | 0.0098 | -0.056 | 66.655
4 | 0.71 | 0.00992 | -0.056 | 71.526
4.5 | 0.765 | 0.01007 | -0.057 | 76.03
5 | 0.82 | 0.01024 | -0.057 | 80.108
5.5 | 0.874 | 0.01058 | -0.057 | 82.581
6 | 0.926 | 0.01081 | -0.057 | 85.658
6.5 | 0.977 | 0.01103 | -0.057 | 88.521
7 | 1.025 | 0.01124 | -0.057 | 91.154
7.5 | 1.071 | 0.0115 | -0.057 | 93.161
8 | 1.115 | 0.01173 | -0.058 | 95.008
8.5 | 1.156 | 0.01197 | -0.058 | 96.611
9 | 1.195 | 0.01224 | -0.058 | 97.578
9.5 | 1.231 | 0.01253 | -0.058 | 98.225
10 | 1.263 | 0.01289 | -0.058 | 98.023
10.5 | 1.293 | 0.01321 | -0.058 | 97.835
11 | 1.319 | 0.01363 | -0.058 | 96.761
11.5 | 1.342 | 0.01395 | -0.058 | 96.167
12 | 1.361 | 0.01439 | -0.059 | 94.58
12.5 | 1.377 | 0.01484 | -0.059 | 92.798
13 | 1.39 | 0.01556 | -0.059 | 89.289
13.5 | 1.378 | 0.01983 | -0.058 | 69.523
14 | 1.363 | 0.02219 | -0.057 | 61.41
14.5 | 1.341 | 0.02623 | -0.056 | 51.122
15 | 1.309 | 0.03352 | -0.054 | 39.053
15.5 | 1.242 | 0.0548 | -0.05 | 22.66
16 | 1.202 | 0.07249 | -0.046 | 16.577
16.5 | 1.175 | 0.08661 | -0.044 | 13.565
17 | 1.159 | 0.09415 | -0.043 | 12.315
17.5 | 1.142 | 0.10278 | -0.042 | 11.107
18 | 1.125 | 0.11032 | -0.042 | 10.195

## 106. Re 10M Mach 0.00 (2)
BIGFOIL.COM POLAR EXPORT
rae5215
RAE 5215 |  |  |  | Cl Max: | 2.1743 | at alpha= | 20 | deg
XFOIL ncrit=9 |  |  |  | L/D Max: | 132.57 | at alpha= | 12.5 | deg
Re: | 10000000 |  |  | Cd Min: | 0.04116 | at alpha= | -20 | deg
Mach: | 0 |  |  | Cl=0 at alpha= | -1.9863 | deg
|  |  |  | @ Cl=0.1, Cd= | 0.0062863
|  |  |  | @ Cl=0.4, Cd= | 0.0056756
|  |  |  | @ Cl=0.6, Cd= | 0.0061486
alpha (deg) | Cl | Cd | Cm | Cl/Cd
-20 | -1.7366 | 0.04116 | -0.0499 | -42.1914
-19.5 | -1.7434 | 0.03489 | -0.0522 | -49.9685
-19 | -1.7402 | 0.02986 | -0.0539 | -58.2786
-18.5 | -1.7292 | 0.0258 | -0.0552 | -67.0233
-18 | -1.7156 | 0.02288 | -0.0546 | -74.9825
-17.5 | -1.6829 | 0.02103 | -0.0537 | -80.0238
-17 | -1.6446 | 0.01947 | -0.053 | -84.4684
-16.5 | -1.6026 | 0.0181 | -0.0524 | -88.5414
-16 | -1.5578 | 0.01688 | -0.052 | -92.2867
-15.5 | -1.5109 | 0.01579 | -0.0517 | -95.6871
-15 | -1.4622 | 0.0148 | -0.0514 | -98.7973
-14.5 | -1.4121 | 0.01392 | -0.0513 | -101.444
-14 | -1.3608 | 0.01313 | -0.0512 | -103.6405
-13.5 | -1.3084 | 0.01242 | -0.0511 | -105.3462
-13 | -1.2552 | 0.01178 | -0.0512 | -106.5535
-12.5 | -1.2014 | 0.01118 | -0.0512 | -107.4597
-12 | -1.1469 | 0.01063 | -0.0514 | -107.8928
-11.5 | -1.092 | 0.01012 | -0.0515 | -107.9051
-11 | -1.0367 | 0.0096 | -0.0517 | -107.9896
-10 | -0.9198 | 0.0085 | -0.0533 | -108.2118
-9.5 | -0.8657 | 0.00808 | -0.053 | -107.1411
-9 | -0.8107 | 0.00773 | -0.0528 | -104.8771
-8.5 | -0.7548 | 0.00742 | -0.0528 | -101.7251
-8 | -0.6982 | 0.00716 | -0.0529 | -97.514
-7 | -0.5834 | 0.00658 | -0.0534 | -88.6626
-6.5 | -0.5254 | 0.00635 | -0.0537 | -82.7402
-6 | -0.4672 | 0.0061 | -0.054 | -76.5902
-5.5 | -0.4089 | 0.00591 | -0.0544 | -69.1878
-5 | -0.3504 | 0.00573 | -0.0548 | -61.1518
-4.5 | -0.292 | 0.0056 | -0.0551 | -52.1429
-4 | -0.2336 | 0.00553 | -0.0554 | -42.2423
-3.5 | -0.1755 | 0.00557 | -0.0558 | -31.5081
-2.5 | -0.0595 | 0.00594 | -0.0565 | -10.0168
-2 | -0.0016 | 0.00616 | -0.0569 | -0.25974
-1.5 | 0.0566 | 0.00629 | -0.0573 | 8.9984
-0.5 | 0.1735 | 0.00628 | -0.0584 | 27.6274
0.5 | 0.2916 | 0.00576 | -0.0599 | 50.625
1 | 0.3503 | 0.00565 | -0.0603 | 62
1.5 | 0.4086 | 0.00568 | -0.0606 | 71.9366
2 | 0.4666 | 0.0058 | -0.0609 | 80.4483
2.5 | 0.5246 | 0.00591 | -0.0611 | 88.7648
3 | 0.5823 | 0.00609 | -0.0612 | 95.6158
3.5 | 0.6397 | 0.00628 | -0.0613 | 101.8631
4 | 0.6969 | 0.00651 | -0.0614 | 107.0507
4.5 | 0.7539 | 0.00673 | -0.0615 | 112.0208
5 | 0.8107 | 0.00697 | -0.0615 | 116.3128
5.5 | 0.8672 | 0.00724 | -0.0615 | 119.779
6 | 0.9231 | 0.00757 | -0.0614 | 121.9419
6.5 | 0.9789 | 0.00789 | -0.0613 | 124.0684
7 | 1.0347 | 0.00818 | -0.0612 | 126.4914
7.5 | 1.09 | 0.00851 | -0.0611 | 128.0846
8 | 1.145 | 0.00886 | -0.0609 | 129.2325
8.5 | 1.2 | 0.00917 | -0.0607 | 130.8615
9 | 1.2545 | 0.0095 | -0.0604 | 132.0526
9.5 | 1.3085 | 0.00988 | -0.0601 | 132.4393
10 | 1.3619 | 0.01031 | -0.0597 | 132.0951
10.5 | 1.4145 | 0.0108 | -0.0593 | 130.9722
11 | 1.4673 | 0.01119 | -0.0588 | 131.126
11.5 | 1.5197 | 0.01159 | -0.0584 | 131.1217
12 | 1.5716 | 0.01196 | -0.0579 | 131.4047
12.5 | 1.62 | 0.01222 | -0.0566 | 132.5696
13 | 1.6702 | 0.01276 | -0.0558 | 130.8934
13.5 | 1.7196 | 0.01335 | -0.055 | 128.809
14 | 1.7679 | 0.01399 | -0.054 | 126.3688
14.5 | 1.815 | 0.01469 | -0.0528 | 123.5534
15 | 1.8607 | 0.01546 | -0.0514 | 120.3558
15.5 | 1.9042 | 0.01636 | -0.0498 | 116.3936
16 | 1.9472 | 0.01719 | -0.0481 | 113.2752
16.5 | 1.9894 | 0.01796 | -0.0463 | 110.7684
17 | 2.0293 | 0.01881 | -0.0443 | 107.8841
17.5 | 2.0665 | 0.01973 | -0.0418 | 104.739
18 | 2.0987 | 0.02071 | -0.0386 | 101.3375
18.5 | 2.1208 | 0.0218 | -0.0338 | 97.2844
19 | 2.1404 | 0.02317 | -0.0291 | 92.3781
19.5 | 2.1588 | 0.02482 | -0.025 | 86.9782
20 | 2.1743 | 0.02685 | -0.0211 | 80.9795

## 107. Re 10M Mach 0.10 (1)
BIGFOIL.COM POLAR EXPORT
rae5215
RAE 5215 |  |  |  | Cl Max: | 1.367 | at alpha= | 12.5 | deg
JavaFoil+Calcfoil stall+Eppler ext transition |  |  |  | L/D Max: | 97.644 | at alpha= | 9.5 | deg
Re: | 10000000 |  |  | Cd Min: | 0.00873 | at alpha= | -2.5 | deg
Mach: | 0.1 |  |  | Cl=0 at alpha= | -2.0417 | deg
|  |  |  | @ Cl=0.1, Cd= | 0.0095395
|  |  |  | @ Cl=0.4, Cd= | 0.0092523
|  |  |  | @ Cl=0.6, Cd= | 0.0095742
alpha (deg) | Cl | Cd | Cm | Cl/Cd
-15.5 | -0.572 | 0.10383 | -0.027 | -5.505
-15 | -0.587 | 0.09767 | -0.028 | -6.01
-14.5 | -0.601 | 0.09164 | -0.028 | -6.559
-14 | -0.614 | 0.08515 | -0.03 | -7.212
-13.5 | -0.626 | 0.07831 | -0.031 | -7.994
-13 | -0.642 | 0.0671 | -0.034 | -9.563
-12.5 | -0.701 | 0.03165 | -0.043 | -22.156
-12 | -0.716 | 0.02493 | -0.044 | -28.726
-11.5 | -0.731 | 0.01885 | -0.046 | -38.79
-11 | -0.74 | 0.01552 | -0.048 | -47.689
-10.5 | -0.751 | 0.01193 | -0.05 | -62.972
-10 | -0.735 | 0.01155 | -0.05 | -63.607
-9.5 | -0.713 | 0.01123 | -0.05 | -63.52
-9 | -0.688 | 0.0109 | -0.051 | -63.065
-8.5 | -0.657 | 0.01063 | -0.051 | -61.815
-8 | -0.622 | 0.0104 | -0.051 | -59.862
-7.5 | -0.584 | 0.01018 | -0.051 | -57.331
-7 | -0.541 | 0.00997 | -0.052 | -54.292
-6.5 | -0.496 | 0.00976 | -0.052 | -50.776
-6 | -0.447 | 0.00948 | -0.052 | -47.114
-5.5 | -0.396 | 0.00932 | -0.052 | -42.435
-5 | -0.342 | 0.00917 | -0.053 | -37.3
-4.5 | -0.287 | 0.00905 | -0.053 | -31.714
-4 | -0.23 | 0.00897 | -0.053 | -25.66
-3.5 | -0.172 | 0.00888 | -0.053 | -19.415
-3 | -0.114 | 0.00883 | -0.054 | -12.892
-2.5 | -0.055 | 0.00873 | -0.054 | -6.25
-2 | 0.005 | 0.00873 | -0.054 | 0.572
-1.5 | 0.065 | 0.00897 | -0.054 | 7.215
-1 | 0.124 | 0.00993 | -0.055 | 12.528
-0.5 | 0.184 | 0.0091 | -0.055 | 20.237
0 | 0.244 | 0.00917 | -0.055 | 26.594
0.5 | 0.303 | 0.00921 | -0.055 | 32.961
1 | 0.363 | 0.00924 | -0.055 | 39.289
1.5 | 0.423 | 0.00926 | -0.056 | 45.625
2 | 0.482 | 0.00933 | -0.056 | 51.668
2.5 | 0.541 | 0.00945 | -0.056 | 57.218
3 | 0.599 | 0.00957 | -0.056 | 62.577
3.5 | 0.656 | 0.00981 | -0.056 | 66.906
4 | 0.713 | 0.00994 | -0.057 | 71.755
4.5 | 0.769 | 0.01008 | -0.057 | 76.27
5 | 0.824 | 0.01026 | -0.057 | 80.299
5.5 | 0.877 | 0.01061 | -0.057 | 82.732
6 | 0.93 | 0.01084 | -0.057 | 85.766
6.5 | 0.98 | 0.01106 | -0.057 | 88.622
7 | 1.028 | 0.01128 | -0.058 | 91.142
7.5 | 1.074 | 0.01154 | -0.058 | 93.128
8 | 1.118 | 0.01178 | -0.058 | 94.888
8.5 | 1.159 | 0.01202 | -0.058 | 96.394
9 | 1.196 | 0.0123 | -0.058 | 97.234
9.5 | 1.231 | 0.01261 | -0.058 | 97.644
10 | 1.263 | 0.01297 | -0.058 | 97.382
10.5 | 1.291 | 0.01332 | -0.059 | 96.889
11 | 1.315 | 0.01374 | -0.059 | 95.727
11.5 | 1.336 | 0.01408 | -0.059 | 94.898
12 | 1.353 | 0.01455 | -0.059 | 93.007
12.5 | 1.367 | 0.01511 | -0.059 | 90.459
13 | 1.364 | 0.0191 | -0.058 | 71.424
13.5 | 1.352 | 0.02076 | -0.058 | 65.13
14 | 1.329 | 0.02431 | -0.057 | 54.682
14.5 | 1.299 | 0.03049 | -0.055 | 42.594
15 | 1.241 | 0.04598 | -0.052 | 27
15.5 | 1.186 | 0.06777 | -0.047 | 17.504
16 | 1.157 | 0.08099 | -0.045 | 14.291
16.5 | 1.135 | 0.09148 | -0.043 | 12.41
17 | 1.116 | 0.10007 | -0.042 | 11.15
17.5 | 1.097 | 0.1077 | -0.042 | 10.183

## 108. Re 10M Mach 0.10 (2)
BIGFOIL.COM POLAR EXPORT
rae5215
RAE 5215 |  |  |  | Cl Max: | 2.1732 | at alpha= | 20 | deg
XFOIL ncrit=9 |  |  |  | L/D Max: | 131.992 | at alpha= | 9.5 | deg
Re: | 10000000 |  |  | Cd Min: | 0.05685 | at alpha= | -20 | deg
Mach: | 0.1 |  |  | Cl=0 at alpha= | -1.9846 | deg
|  |  |  | @ Cl=0.1, Cd= | 0.0063416
|  |  |  | @ Cl=0.4, Cd= | 0.0056844
|  |  |  | @ Cl=0.6, Cd= | 0.0061491
alpha (deg) | Cl | Cd | Cm | Cl/Cd
-20 | -1.6431 | 0.05685 | -0.0451 | -28.9024
-19.5 | -1.6783 | 0.04608 | -0.0508 | -36.4214
-19 | -1.6967 | 0.03813 | -0.0543 | -44.4978
-18.5 | -1.7008 | 0.03205 | -0.0565 | -53.0671
-18 | -1.6942 | 0.02727 | -0.0581 | -62.1269
-17.5 | -1.6849 | 0.02365 | -0.0581 | -71.2431
-17 | -1.6533 | 0.02152 | -0.0571 | -76.8262
-16.5 | -1.6149 | 0.01975 | -0.0562 | -81.7671
-16 | -1.5719 | 0.01823 | -0.0554 | -86.226
-15.5 | -1.5259 | 0.0169 | -0.0547 | -90.2899
-15 | -1.4775 | 0.01572 | -0.0542 | -93.9885
-14.5 | -1.4273 | 0.01467 | -0.0538 | -97.2938
-14 | -1.3757 | 0.01374 | -0.0535 | -100.1237
-13.5 | -1.3228 | 0.0129 | -0.0532 | -102.5426
-13 | -1.269 | 0.01216 | -0.053 | -104.3586
-12.5 | -1.2143 | 0.01148 | -0.0529 | -105.7753
-12 | -1.159 | 0.01088 | -0.0529 | -106.5257
-11.5 | -1.1032 | 0.01032 | -0.0529 | -106.8992
-11 | -1.0471 | 0.00979 | -0.0529 | -106.9561
-10 | -0.9285 | 0.00865 | -0.0543 | -107.341
-9.5 | -0.8737 | 0.00821 | -0.0538 | -106.419
-9 | -0.818 | 0.00782 | -0.0536 | -104.6036
-8.5 | -0.7614 | 0.00749 | -0.0535 | -101.6555
-7.5 | -0.6463 | 0.00692 | -0.0537 | -93.396
-7 | -0.5881 | 0.00662 | -0.0539 | -88.8369
-6.5 | -0.5296 | 0.00638 | -0.0542 | -83.0094
-6 | -0.4709 | 0.00613 | -0.0545 | -76.8189
-5.5 | -0.412 | 0.00593 | -0.0548 | -69.4772
-5 | -0.3531 | 0.00575 | -0.0551 | -61.4087
-4.5 | -0.2942 | 0.00561 | -0.0555 | -52.4421
-4 | -0.2354 | 0.00553 | -0.0558 | -42.5678
-3.5 | -0.1768 | 0.00557 | -0.0561 | -31.7415
-2.5 | -0.0601 | 0.00595 | -0.0568 | -10.1008
-2 | -0.0018 | 0.00617 | -0.0572 | -0.29173
-1.5 | 0.0568 | 0.00629 | -0.0576 | 9.0302
-1 | 0.1154 | 0.00636 | -0.0581 | 18.1447
0.5 | 0.2932 | 0.00576 | -0.0601 | 50.9028
1 | 0.3522 | 0.00566 | -0.0606 | 62.2261
1.5 | 0.4109 | 0.00569 | -0.0609 | 72.2144
2 | 0.4693 | 0.00581 | -0.0611 | 80.7745
2.5 | 0.5277 | 0.00592 | -0.0613 | 89.1385
3 | 0.5858 | 0.0061 | -0.0614 | 96.0328
3.5 | 0.6436 | 0.0063 | -0.0615 | 102.1587
4 | 0.7011 | 0.00653 | -0.0616 | 107.366
4.5 | 0.7586 | 0.00675 | -0.0616 | 112.3852
5 | 0.8159 | 0.00699 | -0.0616 | 116.7239
5.5 | 0.8728 | 0.00728 | -0.0616 | 119.8901
6 | 0.9292 | 0.00762 | -0.0614 | 121.9423
6.5 | 0.9855 | 0.00794 | -0.0613 | 124.1184
7 | 1.0419 | 0.00823 | -0.0611 | 126.5978
7.5 | 1.0977 | 0.00858 | -0.0609 | 127.9371
8 | 1.1533 | 0.00892 | -0.0606 | 129.2937
8.5 | 1.2089 | 0.00923 | -0.0603 | 130.9751
9 | 1.2641 | 0.00959 | -0.06 | 131.8144
9.5 | 1.3186 | 0.00999 | -0.0596 | 131.992
10 | 1.3726 | 0.01045 | -0.059 | 131.3493
10.5 | 1.4262 | 0.01092 | -0.0584 | 130.6044
11 | 1.4797 | 0.01133 | -0.0579 | 130.6002
11.5 | 1.5328 | 0.01176 | -0.0573 | 130.3401
12 | 1.5854 | 0.01217 | -0.0566 | 130.2712
12.5 | 1.6345 | 0.01244 | -0.0552 | 131.3907
13 | 1.6855 | 0.01303 | -0.0542 | 129.3553
13.5 | 1.7354 | 0.01367 | -0.0531 | 126.9495
14 | 1.7843 | 0.01437 | -0.0518 | 124.1684
14.5 | 1.8317 | 0.01515 | -0.0503 | 120.9043
15 | 1.8773 | 0.01604 | -0.0486 | 117.0387
15.5 | 1.9206 | 0.01705 | -0.0466 | 112.6452
16 | 1.9652 | 0.01779 | -0.0448 | 110.4666
16.5 | 2.0075 | 0.01862 | -0.0426 | 107.8142
17 | 2.0466 | 0.01958 | -0.04 | 104.525
17.5 | 2.0816 | 0.02063 | -0.0369 | 100.9016
18 | 2.1065 | 0.02176 | -0.032 | 96.8061
18.5 | 2.1264 | 0.02315 | -0.0269 | 91.8531
19 | 2.1452 | 0.02484 | -0.0224 | 86.3607
19.5 | 2.1611 | 0.02693 | -0.0183 | 80.2488
20 | 2.1732 | 0.02951 | -0.0145 | 73.6428

## 109. Re 10M Mach 0.25 (1)
BIGFOIL.COM POLAR EXPORT
rae5215
RAE 5215 |  |  |  | Cl Max: | 1.281 | at alpha= | 11.5 | deg
JavaFoil+Calcfoil stall+Eppler ext transition |  |  |  | L/D Max: | 94.535 | at alpha= | 9 | deg
Re: | 10000000 |  |  | Cd Min: | 0.00874 | at alpha= | -2.5 | deg
Mach: | 0.25 |  |  | Cl=0 at alpha= | -2.041 | deg
|  |  |  | @ Cl=0.1, Cd= | 0.0095164
|  |  |  | @ Cl=0.4, Cd= | 0.0092833
|  |  |  | @ Cl=0.6, Cd= | 0.00961
alpha (deg) | Cl | Cd | Cm | Cl/Cd
-14.5 | -0.319 | 0.10049 | -0.026 | -3.177
-14 | -0.364 | 0.09576 | -0.026 | -3.802
-13.5 | -0.405 | 0.09071 | -0.027 | -4.462
-13 | -0.442 | 0.08502 | -0.027 | -5.194
-12.5 | -0.474 | 0.0799 | -0.028 | -5.93
-12 | -0.501 | 0.0749 | -0.029 | -6.691
-11.5 | -0.524 | 0.0696 | -0.03 | -7.526
-11 | -0.544 | 0.06207 | -0.033 | -8.762
-10.5 | -0.624 | 0.02207 | -0.047 | -28.268
-10 | -0.66 | 0.01349 | -0.05 | -48.916
-9.5 | -0.671 | 0.01151 | -0.052 | -58.342
-9 | -0.659 | 0.01123 | -0.052 | -58.707
-8.5 | -0.64 | 0.01086 | -0.052 | -58.913
-8 | -0.614 | 0.01059 | -0.052 | -57.968
-7.5 | -0.582 | 0.01035 | -0.053 | -56.192
-7 | -0.544 | 0.01011 | -0.053 | -53.754
-6.5 | -0.501 | 0.00989 | -0.053 | -50.641
-6 | -0.454 | 0.00966 | -0.054 | -46.952
-5.5 | -0.403 | 0.00939 | -0.054 | -42.921
-5 | -0.35 | 0.00924 | -0.054 | -37.846
-4.5 | -0.294 | 0.00908 | -0.054 | -32.354
-4 | -0.236 | 0.009 | -0.055 | -26.222
-3.5 | -0.177 | 0.00892 | -0.055 | -19.842
-3 | -0.117 | 0.00884 | -0.055 | -13.215
-2.5 | -0.056 | 0.00874 | -0.055 | -6.413
-2 | 0.005 | 0.00874 | -0.056 | 0.587
-1.5 | 0.066 | 0.00899 | -0.056 | 7.396
-1 | 0.128 | 0.00995 | -0.056 | 12.849
-0.5 | 0.189 | 0.00911 | -0.056 | 20.751
0 | 0.25 | 0.00919 | -0.057 | 27.268
0.5 | 0.312 | 0.00923 | -0.057 | 33.786
1 | 0.373 | 0.00927 | -0.057 | 40.252
1.5 | 0.434 | 0.0093 | -0.057 | 46.713
2 | 0.495 | 0.00936 | -0.057 | 52.882
2.5 | 0.555 | 0.00949 | -0.058 | 58.505
3 | 0.615 | 0.00965 | -0.058 | 63.682
3.5 | 0.674 | 0.00987 | -0.058 | 68.225
4 | 0.731 | 0.01003 | -0.058 | 72.93
4.5 | 0.788 | 0.01017 | -0.058 | 77.492
5 | 0.844 | 0.01051 | -0.059 | 80.305
5.5 | 0.898 | 0.01071 | -0.059 | 83.794
6 | 0.95 | 0.01099 | -0.059 | 86.407
6.5 | 1 | 0.01122 | -0.059 | 89.101
7 | 1.047 | 0.01152 | -0.059 | 90.889
7.5 | 1.09 | 0.01178 | -0.059 | 92.578
8 | 1.13 | 0.01206 | -0.059 | 93.714
8.5 | 1.167 | 0.01237 | -0.06 | 94.285
9 | 1.199 | 0.01268 | -0.06 | 94.535
9.5 | 1.226 | 0.01304 | -0.06 | 93.975
10 | 1.248 | 0.01343 | -0.06 | 92.908
10.5 | 1.265 | 0.01399 | -0.06 | 90.401
11 | 1.276 | 0.01446 | -0.06 | 88.236
11.5 | 1.281 | 0.01514 | -0.06 | 84.662
12 | 1.26 | 0.01966 | -0.059 | 64.097
12.5 | 1.219 | 0.02381 | -0.058 | 51.19
13 | 1.147 | 0.03696 | -0.054 | 31.033
13.5 | 1.064 | 0.06241 | -0.047 | 17.042
14 | 1.022 | 0.07579 | -0.044 | 13.483
14.5 | 0.986 | 0.08567 | -0.042 | 11.506
15 | 0.949 | 0.09454 | -0.041 | 10.035
15.5 | 0.909 | 0.10315 | -0.04 | 8.813
16 | 0.868 | 0.11012 | -0.039 | 7.883
16.5 | 0.823 | 0.11808 | -0.038 | 6.973

## 110. Re 10M Mach 0.25 (2)
BIGFOIL.COM POLAR EXPORT
rae5215
RAE 5215 |  |  |  | Cl Max: | 2.0629 | at alpha= | 18 | deg
XFOIL ncrit=9 |  |  |  | L/D Max: | 130.238 | at alpha= | 8.5 | deg
Re: | 10000000 |  |  | Cd Min: | 0.23639 | at alpha= | -19 | deg
Mach: | 0.25 |  |  | Cl=0 at alpha= | -1.9752 | deg
|  |  |  | @ Cl=0.1, Cd= | 0.0064161
|  |  |  | @ Cl=0.4, Cd= | 0.0057021
|  |  |  | @ Cl=0.6, Cd= | 0.0061448
alpha (deg) | Cl | Cd | Cm | Cl/Cd
-19 | -0.803 | 0.23639 | 0.062 | -3.3969
-18.5 | -0.7847 | 0.23009 | 0.0579 | -3.4104
-18 | -0.7673 | 0.22332 | 0.0537 | -3.4359
-17.5 | -0.7515 | 0.21578 | 0.0495 | -3.4827
-17 | -0.7382 | 0.20696 | 0.0449 | -3.5669
-16.5 | -0.8539 | 0.15761 | 0.0205 | -5.4178
-16 | -1.2014 | 0.08361 | -0.0279 | -14.3691
-15.5 | -1.2751 | 0.0608 | -0.0443 | -20.972
-15 | -1.3162 | 0.04709 | -0.0548 | -27.9507
-14.5 | -1.3498 | 0.03632 | -0.0621 | -37.1641
-14 | -1.3737 | 0.02811 | -0.0667 | -48.8687
-13.5 | -1.3623 | 0.02235 | -0.0662 | -60.953
-13 | -1.3267 | 0.01843 | -0.065 | -71.9859
-12.5 | -1.2784 | 0.01579 | -0.0637 | -80.9626
-12 | -1.2238 | 0.01391 | -0.0625 | -87.9799
-11.5 | -1.166 | 0.01249 | -0.0614 | -93.3547
-11 | -1.1064 | 0.01138 | -0.0605 | -97.2232
-10.5 | -1.0421 | 0.01047 | -0.0604 | -99.532
-10 | -0.978 | 0.00974 | -0.0603 | -100.4107
-9.5 | -0.9192 | 0.00917 | -0.0592 | -100.2399
-9 | -0.8599 | 0.00849 | -0.0583 | -101.2839
-8.5 | -0.7995 | 0.008 | -0.0576 | -99.9375
-8 | -0.7382 | 0.00758 | -0.0572 | -97.3879
-7.5 | -0.6766 | 0.00722 | -0.057 | -93.7119
-7 | -0.6149 | 0.00692 | -0.0569 | -88.8584
-6.5 | -0.5532 | 0.00657 | -0.0569 | -84.2009
-6 | -0.4915 | 0.0063 | -0.0569 | -78.0159
-5.5 | -0.4297 | 0.00605 | -0.0571 | -71.0248
-5 | -0.368 | 0.00584 | -0.0572 | -63.0137
-4.5 | -0.3064 | 0.00567 | -0.0574 | -54.0388
-4 | -0.2451 | 0.00557 | -0.0576 | -44.0036
-3.5 | -0.1842 | 0.00557 | -0.0578 | -33.07
-3 | -0.1236 | 0.00574 | -0.0581 | -21.5331
-2 | -0.003 | 0.00622 | -0.0588 | -0.48232
-1.5 | 0.0575 | 0.00636 | -0.0591 | 9.0409
-1 | 0.1181 | 0.00644 | -0.0595 | 18.3385
-0.5 | 0.179 | 0.00637 | -0.0601 | 28.1005
0 | 0.2405 | 0.00613 | -0.0608 | 39.2333
0.5 | 0.3021 | 0.00577 | -0.0616 | 52.357
1 | 0.3631 | 0.00569 | -0.0621 | 63.8137
1.5 | 0.4239 | 0.00571 | -0.0623 | 74.2382
2 | 0.4843 | 0.00585 | -0.0624 | 82.7863
2.5 | 0.5448 | 0.00598 | -0.0625 | 91.1037
3 | 0.6051 | 0.00616 | -0.0626 | 98.2305
3.5 | 0.665 | 0.00641 | -0.0625 | 103.7441
4 | 0.725 | 0.00665 | -0.0624 | 109.0226
4.5 | 0.7849 | 0.0069 | -0.0623 | 113.7536
5 | 0.8446 | 0.00717 | -0.0621 | 117.7964
5.5 | 0.904 | 0.0075 | -0.0617 | 120.5333
6 | 0.9633 | 0.00785 | -0.0613 | 122.7134
6.5 | 1.0228 | 0.00818 | -0.0608 | 125.0367
7 | 1.0819 | 0.00855 | -0.0602 | 126.538
7.5 | 1.1412 | 0.0089 | -0.0596 | 128.2247
8 | 1.2004 | 0.00927 | -0.0589 | 129.493
8.5 | 1.2594 | 0.00967 | -0.058 | 130.2378
9.5 | 1.3758 | 0.01071 | -0.0558 | 128.4594
10 | 1.4342 | 0.0112 | -0.0546 | 128.0536
10.5 | 1.4923 | 0.01172 | -0.0532 | 127.3294
11 | 1.55 | 0.01228 | -0.0517 | 126.2215
11.5 | 1.6071 | 0.0129 | -0.05 | 124.5814
12 | 1.6637 | 0.01354 | -0.0482 | 122.873
12.5 | 1.7163 | 0.01405 | -0.0455 | 122.1566
13 | 1.7704 | 0.01497 | -0.0431 | 118.2632
13.5 | 1.822 | 0.01608 | -0.0403 | 113.3085
14 | 1.8694 | 0.01752 | -0.0369 | 106.7009
14.5 | 1.9162 | 0.01885 | -0.0333 | 101.6552
15 | 1.9601 | 0.02026 | -0.0294 | 96.7473
15.5 | 1.9984 | 0.02186 | -0.0247 | 91.4181
16 | 2.0237 | 0.02355 | -0.0183 | 85.9321
16.5 | 2.0389 | 0.0257 | -0.0113 | 79.3346
17 | 2.0543 | 0.02825 | -0.0055 | 72.7186
17.5 | 2.0621 | 0.0317 | -0.0005 | 65.0505
18 | 2.0629 | 0.03616 | 0.0033 | 57.0492
18.5 | 2.0504 | 0.04236 | 0.0055 | 48.4042
19 | 2.0258 | 0.05062 | 0.0052 | 40.0198
19.5 | 1.9769 | 0.06328 | 0.0001 | 31.2405

## 111. Re 10M Mach 0.50 (1)
BIGFOIL.COM POLAR EXPORT
rae5215
RAE 5215 |  |  |  | Cl Max: | 1.216 | at alpha= | 20 | deg
JavaFoil+Calcfoil stall+Eppler ext transition |  |  |  | L/D Max: | 84.013 | at alpha= | 6 | deg
Re: | 10000000 |  |  | Cd Min: | 0.00873 | at alpha= | -2 | deg
Mach: | 0.5 |  |  | Cl=0 at alpha= | -2.0441 | deg
|  |  |  | @ Cl=0.1, Cd= | 0.010006
|  |  |  | @ Cl=0.4, Cd= | 0.0093677
|  |  |  | @ Cl=0.6, Cd= | 0.009649
alpha (deg) | Cl | Cd | Cm | Cl/Cd
-20 | -0.983 | 0.15231 | -0.032 | -6.454
-19.5 | -0.956 | 0.14571 | -0.032 | -6.564
-19 | -0.928 | 0.14202 | -0.032 | -6.535
-18.5 | -0.899 | 0.13871 | -0.031 | -6.483
-18 | -0.871 | 0.13552 | -0.03 | -6.426
-17.5 | -0.842 | 0.13119 | -0.03 | -6.419
-17 | -0.816 | 0.12704 | -0.03 | -6.42
-16.5 | -0.789 | 0.12213 | -0.03 | -6.461
-16 | -0.762 | 0.11912 | -0.03 | -6.4
-15.5 | -0.736 | 0.11227 | -0.03 | -6.559
-15 | -0.714 | 0.09919 | -0.033 | -7.199
-14.5 | -0.698 | 0.08367 | -0.037 | -8.343
-14 | -0.731 | 0.03911 | -0.048 | -18.677
-13.5 | -0.628 | 0.0963 | -0.029 | -6.518
-13 | -0.603 | 0.08631 | -0.031 | -6.985
-12.5 | -0.588 | 0.07016 | -0.038 | -8.377
-12 | -0.546 | 0.08378 | -0.029 | -6.522
-11.5 | -0.525 | 0.07162 | -0.034 | -7.326
-11 | -0.557 | 0.02829 | -0.051 | -19.68
-10.5 | -0.545 | 0.01959 | -0.054 | -27.819
-10 | -0.528 | 0.01417 | -0.056 | -37.27
-9.5 | -0.415 | 0.05775 | -0.035 | -7.191
-9 | -0.385 | 0.05694 | -0.032 | -6.763
-8.5 | -0.355 | 0.0579 | -0.027 | -6.125
-8 | -0.407 | 0.01114 | -0.059 | -36.564
-7.5 | -0.373 | 0.01103 | -0.059 | -33.845
-7 | -0.278 | 0.04332 | -0.037 | -6.415
-6.5 | -0.305 | 0.01051 | -0.06 | -29.031
-6 | -0.405 | 0.01022 | -0.06 | -39.572
-5.5 | -0.408 | 0.00994 | -0.06 | -41.012
-5 | -0.37 | 0.00967 | -0.061 | -38.308
-4.5 | -0.319 | 0.00942 | -0.061 | -33.831
-4 | -0.259 | 0.00914 | -0.061 | -28.392
-3.5 | -0.196 | 0.00904 | -0.061 | -21.683
-3 | -0.13 | 0.00894 | -0.062 | -14.542
-2.5 | -0.062 | 0.00883 | -0.062 | -7.071
-2 | 0.006 | 0.00873 | -0.062 | 0.656
-1.5 | 0.074 | 0.00998 | -0.062 | 7.438
-1 | 0.143 | 0.01005 | -0.063 | 14.199
-0.5 | 0.211 | 0.00919 | -0.063 | 22.973
0 | 0.28 | 0.00927 | -0.063 | 30.187
0.5 | 0.348 | 0.00933 | -0.063 | 37.318
1 | 0.417 | 0.00938 | -0.064 | 44.394
1.5 | 0.485 | 0.00947 | -0.064 | 51.205
2 | 0.552 | 0.00952 | -0.064 | 57.988
2.5 | 0.619 | 0.0097 | -0.064 | 63.807
3 | 0.684 | 0.01004 | -0.065 | 68.095
3.5 | 0.747 | 0.01024 | -0.065 | 72.994
4 | 0.809 | 0.01041 | -0.065 | 77.672
4.5 | 0.867 | 0.01085 | -0.065 | 79.872
5 | 0.92 | 0.01117 | -0.065 | 82.377
5.5 | 0.968 | 0.01155 | -0.066 | 83.746
6 | 1.006 | 0.01197 | -0.066 | 84.013
6.5 | 1.03 | 0.01244 | -0.066 | 82.756
7 | 1.021 | 0.01301 | -0.066 | 78.433
7.5 | 0.921 | 0.01414 | -0.066 | 65.113
8 | 0.657 | 0.02116 | -0.063 | 31.019
8.5 | 0.59 | 0.06031 | -0.04 | 9.775
9 | 0.629 | 0.05386 | -0.046 | 11.682
9.5 | 0.645 | 0.0669 | -0.04 | 9.641
10 | 0.676 | 0.06528 | -0.042 | 10.351
10.5 | 0.696 | 0.0774 | -0.038 | 8.992
11 | 0.745 | 0.06179 | -0.048 | 12.05
11.5 | 0.758 | 0.07566 | -0.042 | 10.021
12 | 0.781 | 0.08698 | -0.04 | 8.974
12.5 | 0.805 | 0.09502 | -0.038 | 8.47
13 | 0.833 | 0.09709 | -0.039 | 8.579
13.5 | 0.862 | 0.10082 | -0.04 | 8.55
14 | 0.89 | 0.10404 | -0.041 | 8.559
14.5 | 0.918 | 0.10858 | -0.041 | 8.457
15 | 0.946 | 0.11497 | -0.042 | 8.227
15.5 | 0.972 | 0.12546 | -0.041 | 7.745
16 | 0.998 | 0.12563 | -0.041 | 7.944
16.5 | 1.025 | 0.13238 | -0.042 | 7.742
17 | 1.052 | 0.13739 | -0.042 | 7.654
17.5 | 1.079 | 0.14207 | -0.042 | 7.597
18 | 1.107 | 0.14805 | -0.043 | 7.478
18.5 | 1.135 | 0.15233 | -0.043 | 7.452
19 | 1.163 | 0.15659 | -0.044 | 7.426
19.5 | 1.19 | 0.16072 | -0.044 | 7.404
20 | 1.216 | 0.16972 | -0.044 | 7.167

## 112. Re 10M Mach 0.50 (2)
BIGFOIL.COM POLAR EXPORT
rae5215
RAE 5215 |  |  |  | Cl Max: | 1.4145 | at alpha= | 8.5 | deg
XFOIL ncrit=9 |  |  |  | L/D Max: | 126.204 | at alpha= | 6.5 | deg
Re: | 10000000 |  |  | Cd Min: | 0.26232 | at alpha= | -19 | deg
Mach: | 0.5 |  |  | Cl=0 at alpha= | -1.9322 | deg
|  |  |  | @ Cl=0.1, Cd= | 0.0066803
|  |  |  | @ Cl=0.4, Cd= | 0.0058084
|  |  |  | @ Cl=0.6, Cd= | 0.0061804
alpha (deg) | Cl | Cd | Cm | Cl/Cd
-19 | -0.857 | 0.26232 | 0.0737 | -3.267
-18 | -0.8148 | 0.24381 | 0.0629 | -3.3419
-17.5 | -0.7926 | 0.23592 | 0.0581 | -3.3596
-17 | -0.7703 | 0.2283 | 0.0534 | -3.3741
-16.5 | -0.7484 | 0.22046 | 0.0488 | -3.3947
-16 | -0.7278 | 0.21218 | 0.0441 | -3.4301
-15.5 | -0.7083 | 0.20355 | 0.0395 | -3.4797
-15 | -0.6897 | 0.19457 | 0.0349 | -3.5447
-14.5 | -0.6726 | 0.18548 | 0.0303 | -3.6263
-14 | -0.6576 | 0.17605 | 0.0257 | -3.7353
-13.5 | -0.6449 | 0.16641 | 0.0212 | -3.8754
-13 | -0.6338 | 0.15671 | 0.0166 | -4.0444
-12.5 | -0.6193 | 0.1486 | 0.0128 | -4.1676
-12 | -0.6067 | 0.14019 | 0.009 | -4.3277
-11.5 | -0.5977 | 0.13125 | 0.0051 | -4.5539
-11 | -0.5937 | 0.12142 | 0.0006 | -4.8896
-10.5 | -0.5952 | 0.11089 | -0.0043 | -5.3675
-10 | -0.6002 | 0.1001 | -0.0098 | -5.996
-9.5 | -0.6083 | 0.08905 | -0.0159 | -6.831
-9 | -0.6168 | 0.07811 | -0.0227 | -7.8966
-8.5 | -0.6327 | 0.06526 | -0.0323 | -9.6951
-8 | -0.645 | 0.05039 | -0.0479 | -12.8002
-7.5 | -0.6642 | 0.03948 | -0.0604 | -16.8237
-7 | -0.6615 | 0.02875 | -0.0664 | -23.0087
-6.5 | -0.6395 | 0.01752 | -0.0693 | -36.5011
-6 | -0.593 | 0.00844 | -0.07 | -70.2607
-5.5 | -0.5172 | 0.00698 | -0.0686 | -74.0974
-5 | -0.4409 | 0.00643 | -0.0675 | -68.5692
-4.5 | -0.3659 | 0.00608 | -0.0668 | -60.1809
-4 | -0.292 | 0.00584 | -0.0662 | -50
-3.5 | -0.2193 | 0.00568 | -0.0659 | -38.6092
-3 | -0.1483 | 0.00576 | -0.0657 | -25.7465
-2.5 | -0.0787 | 0.00609 | -0.0656 | -12.9228
-2 | -0.0094 | 0.00642 | -0.0657 | -1.4642
-1 | 0.1293 | 0.00675 | -0.066 | 19.1556
-0.5 | 0.1996 | 0.0066 | -0.0664 | 30.2424
0 | 0.2704 | 0.0063 | -0.0671 | 42.9206
0.5 | 0.3414 | 0.0059 | -0.068 | 57.8644
1 | 0.4118 | 0.00579 | -0.0682 | 71.1226
1.5 | 0.4818 | 0.00589 | -0.0682 | 81.7997
2 | 0.552 | 0.00603 | -0.0679 | 91.5423
2.5 | 0.6222 | 0.00625 | -0.0675 | 99.552
3 | 0.6925 | 0.00653 | -0.0669 | 106.049
3.5 | 0.7633 | 0.00682 | -0.066 | 111.9208
4 | 0.8345 | 0.00715 | -0.065 | 116.7133
4.5 | 0.9056 | 0.00759 | -0.0635 | 119.3149
5 | 0.9779 | 0.00801 | -0.0618 | 122.0849
5.5 | 1.0513 | 0.00842 | -0.0598 | 124.8575
6 | 1.1252 | 0.00894 | -0.0573 | 125.8613
6.5 | 1.2002 | 0.00951 | -0.0543 | 126.204
7 | 1.2753 | 0.01031 | -0.0506 | 123.6954
7.5 | 1.348 | 0.01164 | -0.0458 | 115.8076
8 | 1.4056 | 0.0148 | -0.0391 | 94.973
8.5 | 1.4145 | 0.02219 | -0.0304 | 63.7449
9 | 1.3846 | 0.03152 | -0.022 | 43.9277
9.5 | 1.3394 | 0.03917 | -0.0132 | 34.1945
10.5 | 1.2601 | 0.05894 | -0.0156 | 21.3794
11 | 1.2347 | 0.07415 | -0.0284 | 16.6514
11.5 | 1.2099 | 0.08862 | -0.039 | 13.6527
12 | 1.1835 | 0.10148 | -0.0469 | 11.6624
12.5 | 1.1572 | 0.11435 | -0.0547 | 10.1198
13 | 1.1298 | 0.1278 | -0.0631 | 8.8404
13.5 | 1.1094 | 0.14081 | -0.0711 | 7.8787

## 113. Re 12M Mach 0.00 (1)
BIGFOIL.COM POLAR EXPORT
rae5215
RAE 5215 |  |  |  | Cl Max: | 1.39 | at alpha= | 13 | deg
JavaFoil+Calcfoil stall+Eppler ext transition |  |  |  | L/D Max: | 100.016 | at alpha= | 9.5 | deg
Re: | 12000000 |  |  | Cd Min: | 0.00871 | at alpha= | -2.5 | deg
Mach: | 0 |  |  | Cl=0 at alpha= | -2.0424 | deg
|  |  |  | @ Cl=0.1, Cd= | 0.009786
|  |  |  | @ Cl=0.4, Cd= | 0.0091865
|  |  |  | @ Cl=0.6, Cd= | 0.0094754
alpha (deg) | Cl | Cd | Cm | Cl/Cd
-16 | -0.598 | 0.10478 | -0.028 | -5.704
-15.5 | -0.611 | 0.09863 | -0.028 | -6.197
-15 | -0.624 | 0.09191 | -0.029 | -6.794
-14.5 | -0.636 | 0.08521 | -0.031 | -7.469
-14 | -0.648 | 0.07781 | -0.032 | -8.329
-13.5 | -0.669 | 0.06215 | -0.036 | -10.768
-13 | -0.723 | 0.03086 | -0.043 | -23.441
-12.5 | -0.742 | 0.02322 | -0.044 | -31.938
-12 | -0.747 | 0.02024 | -0.045 | -36.893
-11.5 | -0.759 | 0.01593 | -0.047 | -47.637
-11 | -0.775 | 0.01197 | -0.049 | -64.72
-10.5 | -0.76 | 0.01161 | -0.049 | -65.467
-10 | -0.741 | 0.01128 | -0.05 | -65.709
-9.5 | -0.718 | 0.01098 | -0.05 | -65.398
-9 | -0.69 | 0.01068 | -0.05 | -64.626
-8.5 | -0.659 | 0.01044 | -0.051 | -63.118
-8 | -0.623 | 0.01022 | -0.051 | -60.979
-7.5 | -0.583 | 0.01001 | -0.051 | -58.29
-7 | -0.54 | 0.00981 | -0.051 | -55.114
-6.5 | -0.494 | 0.00962 | -0.052 | -51.398
-6 | -0.445 | 0.00934 | -0.052 | -47.708
-5.5 | -0.394 | 0.00918 | -0.052 | -42.926
-5 | -0.341 | 0.0091 | -0.052 | -37.456
-4.5 | -0.286 | 0.00901 | -0.053 | -31.713
-4 | -0.229 | 0.00893 | -0.053 | -25.654
-3.5 | -0.172 | 0.00884 | -0.053 | -19.406
-3 | -0.113 | 0.00878 | -0.053 | -12.9
-2.5 | -0.054 | 0.00871 | -0.054 | -6.235
-2 | 0.005 | 0.00896 | -0.054 | 0.555
-1.5 | 0.064 | 0.00978 | -0.054 | 6.582
-1 | 0.124 | 0.00979 | -0.054 | 12.642
-0.5 | 0.183 | 0.00904 | -0.055 | 20.266
0 | 0.243 | 0.0091 | -0.055 | 26.649
0.5 | 0.302 | 0.00913 | -0.055 | 33.061
1 | 0.361 | 0.00918 | -0.055 | 39.372
1.5 | 0.421 | 0.00919 | -0.055 | 45.771
2 | 0.479 | 0.00925 | -0.056 | 51.844
2.5 | 0.538 | 0.00932 | -0.056 | 57.705
3 | 0.596 | 0.00946 | -0.056 | 62.973
3.5 | 0.653 | 0.00968 | -0.056 | 67.489
4 | 0.71 | 0.0098 | -0.056 | 72.406
4.5 | 0.765 | 0.00994 | -0.057 | 77.02
5 | 0.82 | 0.01022 | -0.057 | 80.24
5.5 | 0.874 | 0.01039 | -0.057 | 84.046
6 | 0.926 | 0.01061 | -0.057 | 87.225
6.5 | 0.977 | 0.01086 | -0.057 | 89.925
7 | 1.025 | 0.01107 | -0.057 | 92.599
7.5 | 1.071 | 0.01131 | -0.057 | 94.709
8 | 1.115 | 0.01154 | -0.058 | 96.592
8.5 | 1.156 | 0.01177 | -0.058 | 98.242
9 | 1.195 | 0.01203 | -0.058 | 99.315
9.5 | 1.231 | 0.0123 | -0.058 | 100.016
10 | 1.263 | 0.01265 | -0.058 | 99.844
10.5 | 1.293 | 0.01297 | -0.058 | 99.686
11 | 1.319 | 0.01335 | -0.058 | 98.772
11.5 | 1.342 | 0.01368 | -0.058 | 98.076
12 | 1.361 | 0.01403 | -0.059 | 97
12.5 | 1.377 | 0.01455 | -0.059 | 94.665
13 | 1.39 | 0.01516 | -0.059 | 91.69
13.5 | 1.384 | 0.01912 | -0.058 | 72.385
14 | 1.37 | 0.02104 | -0.057 | 65.129
14.5 | 1.351 | 0.0243 | -0.056 | 55.591
15 | 1.324 | 0.0299 | -0.055 | 44.274
15.5 | 1.273 | 0.04367 | -0.052 | 29.142
16 | 1.221 | 0.06331 | -0.048 | 19.284
16.5 | 1.184 | 0.08118 | -0.045 | 14.585
17 | 1.167 | 0.08906 | -0.044 | 13.099
17.5 | 1.148 | 0.09783 | -0.043 | 11.733
18 | 1.128 | 0.10737 | -0.042 | 10.504

## 114. Re 12M Mach 0.00 (2)
BIGFOIL.COM POLAR EXPORT
rae5215
RAE 5215 |  |  |  | Cl Max: | 2.1953 | at alpha= | 20 | deg
XFOIL ncrit=9 |  |  |  | L/D Max: | 136.302 | at alpha= | 9 | deg
Re: | 12000000 |  |  | Cd Min: | 0.03908 | at alpha= | -20 | deg
Mach: | 0 |  |  | Cl=0 at alpha= | -1.9863 | deg
|  |  |  | @ Cl=0.1, Cd= | 0.0063019
|  |  |  | @ Cl=0.4, Cd= | 0.0055627
|  |  |  | @ Cl=0.6, Cd= | 0.0059908
alpha (deg) | Cl | Cd | Cm | Cl/Cd
-20 | -1.7547 | 0.03908 | -0.0508 | -44.9002
-19.5 | -1.7598 | 0.0331 | -0.0529 | -53.1662
-19 | -1.7548 | 0.02829 | -0.0545 | -62.029
-18.5 | -1.7444 | 0.02438 | -0.0557 | -71.5505
-18 | -1.7248 | 0.02201 | -0.0544 | -78.3644
-17.5 | -1.6901 | 0.02027 | -0.0535 | -83.3794
-17 | -1.6504 | 0.01879 | -0.0528 | -87.834
-16.5 | -1.6074 | 0.01747 | -0.0523 | -92.0092
-16 | -1.5619 | 0.0163 | -0.0519 | -95.8221
-15.5 | -1.5145 | 0.01522 | -0.0515 | -99.5072
-15 | -1.4656 | 0.01423 | -0.0513 | -102.9937
-14.5 | -1.4153 | 0.01333 | -0.0512 | -106.174
-14 | -1.3637 | 0.01254 | -0.0511 | -108.748
-13.5 | -1.3111 | 0.01184 | -0.0511 | -110.7348
-13 | -1.2576 | 0.01122 | -0.0511 | -112.0856
-12.5 | -1.2034 | 0.01066 | -0.0512 | -112.8893
-12 | -1.1486 | 0.01014 | -0.0514 | -113.2742
-11.5 | -1.0934 | 0.00965 | -0.0515 | -113.3057
-11 | -1.0369 | 0.00918 | -0.0519 | -112.9521
-10.5 | -0.9773 | 0.00874 | -0.0529 | -111.8192
-10 | -0.9231 | 0.00828 | -0.0527 | -111.4855
-9.5 | -0.8685 | 0.00787 | -0.0524 | -110.3558
-9 | -0.8127 | 0.00751 | -0.0525 | -108.2157
-8.5 | -0.7563 | 0.0072 | -0.0526 | -105.0417
-8 | -0.6992 | 0.00694 | -0.0528 | -100.7493
-7.5 | -0.6416 | 0.00669 | -0.053 | -95.9043
-7 | -0.5838 | 0.0064 | -0.0534 | -91.2188
-6.5 | -0.5258 | 0.00616 | -0.0537 | -85.3571
-6 | -0.4675 | 0.00595 | -0.0541 | -78.5714
-5.5 | -0.4091 | 0.00575 | -0.0544 | -71.1478
-5 | -0.3506 | 0.00559 | -0.0548 | -62.7191
-4.5 | -0.2923 | 0.00549 | -0.0551 | -53.2423
-4 | -0.234 | 0.00549 | -0.0555 | -42.623
-3.5 | -0.1761 | 0.00567 | -0.0558 | -31.0582
-2.5 | -0.0598 | 0.00601 | -0.0566 | -9.9501
-2 | -0.0016 | 0.00617 | -0.057 | -0.25932
-1.5 | 0.0567 | 0.00625 | -0.0574 | 9.072
-1 | 0.1151 | 0.00632 | -0.0579 | 18.212
0 | 0.2326 | 0.00608 | -0.059 | 38.2566
0.5 | 0.292 | 0.00574 | -0.0598 | 50.8711
1 | 0.3507 | 0.00563 | -0.0603 | 62.2913
1.5 | 0.4093 | 0.00555 | -0.0607 | 73.7477
2 | 0.4674 | 0.00565 | -0.061 | 82.7257
2.5 | 0.5253 | 0.00578 | -0.0612 | 90.8824
3 | 0.5831 | 0.00592 | -0.0614 | 98.4966
3.5 | 0.6404 | 0.00616 | -0.0615 | 103.961
4 | 0.6977 | 0.00636 | -0.0616 | 109.7013
4.5 | 0.7548 | 0.00658 | -0.0616 | 114.7112
5 | 0.8118 | 0.0068 | -0.0617 | 119.3824
5.5 | 0.8682 | 0.00708 | -0.0617 | 122.6271
6 | 0.9244 | 0.00739 | -0.0616 | 125.088
6.5 | 0.9803 | 0.00768 | -0.0616 | 127.6432
7 | 1.0362 | 0.00796 | -0.0615 | 130.1759
7.5 | 1.0916 | 0.00829 | -0.0613 | 131.6767
8.5 | 1.2021 | 0.00888 | -0.061 | 135.3716
9 | 1.2567 | 0.00922 | -0.0608 | 136.3015
9.5 | 1.3107 | 0.00962 | -0.0605 | 136.2474
10 | 1.3642 | 0.01004 | -0.0601 | 135.8765
10.5 | 1.4176 | 0.01042 | -0.0597 | 136.0461
11 | 1.4707 | 0.0108 | -0.0593 | 136.1759
11.5 | 1.5232 | 0.01119 | -0.0589 | 136.1215
12 | 1.5753 | 0.0116 | -0.0584 | 135.8017
13 | 1.6747 | 0.0123 | -0.0566 | 136.1545
13.5 | 1.7243 | 0.01289 | -0.0557 | 133.7704
14 | 1.7728 | 0.01353 | -0.0547 | 131.0273
14.5 | 1.8202 | 0.01422 | -0.0536 | 128.0028
15 | 1.866 | 0.01501 | -0.0522 | 124.3171
15.5 | 1.9119 | 0.01568 | -0.0509 | 121.9324
16 | 1.9569 | 0.01634 | -0.0495 | 119.7613
16.5 | 2 | 0.01708 | -0.0479 | 117.096
17 | 2.0412 | 0.01788 | -0.0459 | 114.1611
17.5 | 2.08 | 0.01874 | -0.0437 | 110.9925
18 | 2.116 | 0.01966 | -0.0411 | 107.6297
18.5 | 2.144 | 0.02068 | -0.0372 | 103.675
19 | 2.1624 | 0.02192 | -0.0319 | 98.6496
19.5 | 2.1802 | 0.02347 | -0.0273 | 92.8931
20 | 2.1953 | 0.0254 | -0.0231 | 86.4291

## 115. Re 12M Mach 0.10 (1)
BIGFOIL.COM POLAR EXPORT
rae5215
RAE 5215 |  |  |  | Cl Max: | 1.377 | at alpha= | 13 | deg
JavaFoil+Calcfoil stall+Eppler ext transition |  |  |  | L/D Max: | 99.432 | at alpha= | 9.5 | deg
Re: | 12000000 |  |  | Cd Min: | 0.00871 | at alpha= | -2.5 | deg
Mach: | 0.1 |  |  | Cl=0 at alpha= | -2.0417 | deg
|  |  |  | @ Cl=0.1, Cd= | 0.0097859
|  |  |  | @ Cl=0.4, Cd= | 0.0091862
|  |  |  | @ Cl=0.6, Cd= | 0.0094737
alpha (deg) | Cl | Cd | Cm | Cl/Cd
-16 | -0.557 | 0.10787 | -0.027 | -5.16
-15.5 | -0.573 | 0.10155 | -0.028 | -5.644
-15 | -0.589 | 0.09546 | -0.028 | -6.166
-14.5 | -0.603 | 0.0889 | -0.029 | -6.787
-14 | -0.616 | 0.08314 | -0.03 | -7.409
-13.5 | -0.63 | 0.0748 | -0.032 | -8.419
-13 | -0.657 | 0.05536 | -0.037 | -11.877
-12.5 | -0.712 | 0.02706 | -0.044 | -26.295
-12 | -0.721 | 0.02297 | -0.045 | -31.401
-11.5 | -0.736 | 0.0177 | -0.047 | -41.565
-11 | -0.763 | 0.01212 | -0.049 | -63.005
-10.5 | -0.751 | 0.0117 | -0.05 | -64.225
-10 | -0.735 | 0.01135 | -0.05 | -64.757
-9.5 | -0.713 | 0.01104 | -0.05 | -64.613
-9 | -0.688 | 0.01073 | -0.051 | -64.087
-8.5 | -0.657 | 0.01047 | -0.051 | -62.737
-8 | -0.622 | 0.01025 | -0.051 | -60.736
-7.5 | -0.584 | 0.01004 | -0.051 | -58.167
-7 | -0.541 | 0.00983 | -0.052 | -55.072
-6.5 | -0.496 | 0.00962 | -0.052 | -51.505
-6 | -0.447 | 0.00935 | -0.052 | -47.787
-5.5 | -0.396 | 0.00919 | -0.052 | -43.031
-5 | -0.342 | 0.0091 | -0.053 | -37.577
-4.5 | -0.287 | 0.00902 | -0.053 | -31.815
-4 | -0.23 | 0.00894 | -0.053 | -25.76
-3.5 | -0.172 | 0.00885 | -0.053 | -19.489
-3 | -0.114 | 0.00878 | -0.054 | -12.962
-2.5 | -0.055 | 0.00871 | -0.054 | -6.262
-2 | 0.005 | 0.00896 | -0.054 | 0.557
-1.5 | 0.065 | 0.00978 | -0.054 | 6.612
-1 | 0.124 | 0.00979 | -0.055 | 12.701
-0.5 | 0.184 | 0.00904 | -0.055 | 20.359
0 | 0.244 | 0.00911 | -0.055 | 26.768
0.5 | 0.303 | 0.00913 | -0.055 | 33.221
1 | 0.363 | 0.00918 | -0.055 | 39.544
1.5 | 0.423 | 0.00919 | -0.056 | 45.988
2 | 0.482 | 0.00925 | -0.056 | 52.071
2.5 | 0.541 | 0.00933 | -0.056 | 57.94
3 | 0.599 | 0.00947 | -0.056 | 63.198
3.5 | 0.656 | 0.00968 | -0.056 | 67.762
4 | 0.713 | 0.00981 | -0.057 | 72.66
4.5 | 0.769 | 0.00995 | -0.057 | 77.265
5 | 0.824 | 0.01024 | -0.057 | 80.425
5.5 | 0.877 | 0.01042 | -0.057 | 84.238
6 | 0.93 | 0.01064 | -0.057 | 87.379
6.5 | 0.98 | 0.01089 | -0.057 | 90.03
7 | 1.028 | 0.0111 | -0.058 | 92.645
7.5 | 1.074 | 0.01135 | -0.058 | 94.68
8 | 1.118 | 0.01159 | -0.058 | 96.475
8.5 | 1.159 | 0.01182 | -0.058 | 98.027
9 | 1.196 | 0.01209 | -0.058 | 98.971
9.5 | 1.231 | 0.01238 | -0.058 | 99.432
10 | 1.263 | 0.01273 | -0.058 | 99.2
10.5 | 1.291 | 0.01312 | -0.059 | 98.406
11 | 1.315 | 0.01343 | -0.059 | 97.946
11.5 | 1.336 | 0.0138 | -0.059 | 96.804
12 | 1.353 | 0.01418 | -0.059 | 95.435
12.5 | 1.367 | 0.01475 | -0.059 | 92.677
13 | 1.377 | 0.01552 | -0.059 | 88.716
13.5 | 1.359 | 0.01994 | -0.058 | 68.169
14 | 1.339 | 0.02274 | -0.057 | 58.876
14.5 | 1.311 | 0.02764 | -0.056 | 47.438
15 | 1.272 | 0.03669 | -0.054 | 34.662
15.5 | 1.203 | 0.05975 | -0.049 | 20.136
16 | 1.166 | 0.07627 | -0.046 | 15.285
16.5 | 1.142 | 0.08709 | -0.044 | 13.113
17 | 1.122 | 0.09549 | -0.043 | 11.745
17.5 | 1.1 | 0.10476 | -0.042 | 10.498
18 | 1.08 | 0.11239 | -0.041 | 9.606

## 116. Re 12M Mach 0.10 (2)
BIGFOIL.COM POLAR EXPORT
rae5215
RAE 5215 |  |  |  | Cl Max: | 2.1964 | at alpha= | 20 | deg
XFOIL ncrit=9 |  |  |  | L/D Max: | 136.036 | at alpha= | 12.5 | deg
Re: | 12000000 |  |  | Cd Min: | 0.05438 | at alpha= | -20 | deg
Mach: | 0.1 |  |  | Cl=0 at alpha= | -1.9838 | deg
|  |  |  | @ Cl=0.1, Cd= | 0.0063087
|  |  |  | @ Cl=0.4, Cd= | 0.0055658
|  |  |  | @ Cl=0.6, Cd= | 0.0059957
alpha (deg) | Cl | Cd | Cm | Cl/Cd
-20 | -1.6619 | 0.05438 | -0.0466 | -30.5609
-19.5 | -1.6945 | 0.04419 | -0.0518 | -38.3458
-19 | -1.712 | 0.03645 | -0.0551 | -46.9684
-18.5 | -1.715 | 0.03052 | -0.0572 | -56.1927
-18 | -1.7083 | 0.02586 | -0.0588 | -66.0596
-17.5 | -1.6948 | 0.02274 | -0.058 | -74.5295
-17 | -1.661 | 0.02071 | -0.0569 | -80.2028
-16.5 | -1.6211 | 0.01901 | -0.056 | -85.2762
-16 | -1.5771 | 0.01755 | -0.0552 | -89.8632
-15.5 | -1.5303 | 0.01626 | -0.0546 | -94.1144
-15 | -1.4813 | 0.01511 | -0.0541 | -98.0344
-14.5 | -1.4308 | 0.01407 | -0.0537 | -101.6915
-14 | -1.3788 | 0.01314 | -0.0534 | -104.9315
-13.5 | -1.3256 | 0.01231 | -0.0531 | -107.6848
-13 | -1.2715 | 0.01158 | -0.053 | -109.8014
-12.5 | -1.2165 | 0.01094 | -0.0529 | -111.1974
-12 | -1.1609 | 0.01036 | -0.0529 | -112.056
-11.5 | -1.1048 | 0.00984 | -0.0529 | -112.2764
-11 | -1.0473 | 0.00934 | -0.0531 | -112.1306
-10.5 | -0.9868 | 0.00888 | -0.054 | -111.1261
-10 | -0.932 | 0.00843 | -0.0536 | -110.5575
-9.5 | -0.8765 | 0.00799 | -0.0533 | -109.6996
-9 | -0.82 | 0.0076 | -0.0532 | -107.8947
-8.5 | -0.7629 | 0.00727 | -0.0533 | -104.9381
-8 | -0.7052 | 0.00699 | -0.0534 | -100.887
-7.5 | -0.6469 | 0.00674 | -0.0536 | -95.9792
-7 | -0.5885 | 0.00644 | -0.0539 | -91.382
-6.5 | -0.5299 | 0.00619 | -0.0542 | -85.6058
-6 | -0.4712 | 0.00598 | -0.0545 | -78.796
-5.5 | -0.4123 | 0.00577 | -0.0548 | -71.4558
-5 | -0.3533 | 0.00561 | -0.0552 | -62.9768
-4.5 | -0.2944 | 0.0055 | -0.0555 | -53.5273
-4 | -0.2357 | 0.00548 | -0.0558 | -43.0109
-3.5 | -0.1774 | 0.00566 | -0.0561 | -31.3428
-3 | -0.1188 | 0.00581 | -0.0565 | -20.4475
-2.5 | -0.0604 | 0.00601 | -0.0569 | -10.0499
-2 | -0.0019 | 0.00618 | -0.0573 | -0.30744
-1.5 | 0.0569 | 0.00625 | -0.0577 | 9.104
-1 | 0.1156 | 0.00633 | -0.0581 | 18.2622
-0.5 | 0.1746 | 0.00626 | -0.0587 | 27.8914
0.5 | 0.2936 | 0.00574 | -0.0601 | 51.1498
1 | 0.3527 | 0.00563 | -0.0606 | 62.6465
1.5 | 0.4116 | 0.00555 | -0.061 | 74.1622
2 | 0.4701 | 0.00566 | -0.0612 | 83.0565
2.5 | 0.5284 | 0.00579 | -0.0614 | 91.2608
3 | 0.5866 | 0.00594 | -0.0616 | 98.7542
3.5 | 0.6443 | 0.00618 | -0.0617 | 104.2557
4 | 0.702 | 0.00638 | -0.0617 | 110.0313
4.5 | 0.7596 | 0.0066 | -0.0618 | 115.0909
5 | 0.8169 | 0.00683 | -0.0618 | 119.6047
5.5 | 0.8739 | 0.00712 | -0.0617 | 122.7388
6 | 0.9305 | 0.00742 | -0.0616 | 125.4043
6.5 | 0.987 | 0.00772 | -0.0615 | 127.8497
7 | 1.0434 | 0.00801 | -0.0614 | 130.2622
7.5 | 1.0994 | 0.00835 | -0.0612 | 131.6647
8 | 1.1554 | 0.00864 | -0.0609 | 133.7269
8.5 | 1.2111 | 0.00895 | -0.0607 | 135.3184
9 | 1.2663 | 0.00931 | -0.0603 | 136.015
9.5 | 1.3209 | 0.00973 | -0.0599 | 135.7554
10 | 1.3751 | 0.01016 | -0.0594 | 135.3445
10.5 | 1.4294 | 0.01053 | -0.0589 | 135.7455
11 | 1.4832 | 0.01093 | -0.0584 | 135.6999
11.5 | 1.5365 | 0.01135 | -0.0578 | 135.3744
12 | 1.5893 | 0.01179 | -0.0571 | 134.8007
12.5 | 1.6406 | 0.01206 | -0.0562 | 136.0365
13 | 1.6901 | 0.01256 | -0.0549 | 134.5621
13.5 | 1.7403 | 0.01321 | -0.0538 | 131.7411
14 | 1.7894 | 0.01391 | -0.0526 | 128.6413
14.5 | 1.837 | 0.01469 | -0.0511 | 125.0511
15 | 1.8837 | 0.01549 | -0.0495 | 121.6075
15.5 | 1.9306 | 0.01615 | -0.048 | 119.5418
16 | 1.9761 | 0.01686 | -0.0463 | 117.2064
16.5 | 2.0193 | 0.01769 | -0.0442 | 114.1492
17 | 2.0601 | 0.01858 | -0.0418 | 110.8773
17.5 | 2.098 | 0.01956 | -0.0391 | 107.2597
18 | 2.1298 | 0.02062 | -0.0354 | 103.2881
18.5 | 2.1498 | 0.02186 | -0.0299 | 98.344
19 | 2.1682 | 0.02343 | -0.0249 | 92.5395
19.5 | 2.1843 | 0.02538 | -0.0203 | 86.0638
20 | 2.1964 | 0.02781 | -0.0162 | 78.9788

## 117. Re 12M Mach 0.25 (1)
BIGFOIL.COM POLAR EXPORT
rae5215
RAE 5215 |  |  |  | Cl Max: | 1.281 | at alpha= | 11.5 | deg
JavaFoil+Calcfoil stall+Eppler ext transition |  |  |  | L/D Max: | 96.267 | at alpha= | 9 | deg
Re: | 12000000 |  |  | Cd Min: | 0.00871 | at alpha= | -2.5 | deg
Mach: | 0.25 |  |  | Cl=0 at alpha= | -2.041 | deg
|  |  |  | @ Cl=0.1, Cd= | 0.0098145
|  |  |  | @ Cl=0.4, Cd= | 0.0092088
|  |  |  | @ Cl=0.6, Cd= | 0.009515
alpha (deg) | Cl | Cd | Cm | Cl/Cd
-15 | -0.269 | 0.10423 | -0.026 | -2.583
-14.5 | -0.319 | 0.09972 | -0.026 | -3.203
-14 | -0.364 | 0.09454 | -0.027 | -3.855
-13.5 | -0.405 | 0.08945 | -0.027 | -4.53
-13 | -0.442 | 0.08458 | -0.028 | -5.223
-12.5 | -0.474 | 0.07924 | -0.028 | -5.982
-12 | -0.503 | 0.07273 | -0.03 | -6.915
-11.5 | -0.526 | 0.06703 | -0.032 | -7.853
-11 | -0.553 | 0.05465 | -0.036 | -10.129
-10.5 | -0.634 | 0.01894 | -0.048 | -33.456
-10 | -0.676 | 0.01174 | -0.051 | -57.569
-9.5 | -0.671 | 0.0113 | -0.052 | -59.431
-9 | -0.659 | 0.01104 | -0.052 | -59.701
-8.5 | -0.64 | 0.0107 | -0.052 | -59.824
-8 | -0.614 | 0.01044 | -0.052 | -58.835
-7.5 | -0.582 | 0.0102 | -0.053 | -57.029
-7 | -0.544 | 0.00997 | -0.053 | -54.555
-6.5 | -0.501 | 0.00975 | -0.053 | -51.378
-6 | -0.454 | 0.00953 | -0.054 | -47.633
-5.5 | -0.403 | 0.00926 | -0.054 | -43.536
-5 | -0.35 | 0.00916 | -0.054 | -38.156
-4.5 | -0.294 | 0.00905 | -0.054 | -32.45
-4 | -0.236 | 0.00896 | -0.055 | -26.329
-3.5 | -0.177 | 0.00888 | -0.055 | -19.922
-3 | -0.117 | 0.00879 | -0.055 | -13.293
-2.5 | -0.056 | 0.00871 | -0.055 | -6.429
-2 | 0.005 | 0.00897 | -0.056 | 0.572
-1.5 | 0.066 | 0.00982 | -0.056 | 6.765
-1 | 0.128 | 0.00981 | -0.056 | 13.027
-0.5 | 0.189 | 0.00906 | -0.056 | 20.882
0 | 0.25 | 0.00912 | -0.057 | 27.451
0.5 | 0.312 | 0.00915 | -0.057 | 34.056
1 | 0.373 | 0.0092 | -0.057 | 40.532
1.5 | 0.434 | 0.00922 | -0.057 | 47.103
2 | 0.495 | 0.00928 | -0.057 | 53.31
2.5 | 0.555 | 0.00938 | -0.058 | 59.209
3 | 0.615 | 0.00956 | -0.058 | 64.3
3.5 | 0.674 | 0.00975 | -0.058 | 69.108
4 | 0.731 | 0.0099 | -0.058 | 73.859
4.5 | 0.788 | 0.01004 | -0.058 | 78.517
5 | 0.844 | 0.01035 | -0.059 | 81.497
5.5 | 0.898 | 0.01055 | -0.059 | 85.082
6 | 0.95 | 0.01083 | -0.059 | 87.695
6.5 | 1 | 0.01109 | -0.059 | 90.202
7 | 1.047 | 0.01129 | -0.059 | 92.686
7.5 | 1.09 | 0.01159 | -0.059 | 94.073
8 | 1.13 | 0.01186 | -0.059 | 95.31
8.5 | 1.167 | 0.01216 | -0.06 | 95.923
9 | 1.199 | 0.01245 | -0.06 | 96.267
9.5 | 1.226 | 0.0128 | -0.06 | 95.747
10 | 1.248 | 0.01318 | -0.06 | 94.706
10.5 | 1.265 | 0.01367 | -0.06 | 92.557
11 | 1.276 | 0.01416 | -0.06 | 90.117
11.5 | 1.281 | 0.01478 | -0.06 | 86.714
12 | 1.266 | 0.01895 | -0.06 | 66.799
12.5 | 1.229 | 0.02215 | -0.058 | 55.491
13 | 1.176 | 0.02981 | -0.056 | 39.446
13.5 | 1.078 | 0.05573 | -0.049 | 19.347
14 | 1.027 | 0.07253 | -0.045 | 14.16
14.5 | 0.989 | 0.08323 | -0.043 | 11.88
15 | 0.951 | 0.09183 | -0.042 | 10.361
15.5 | 0.912 | 0.10038 | -0.04 | 9.081
16 | 0.869 | 0.10892 | -0.039 | 7.977
16.5 | 0.824 | 0.11593 | -0.039 | 7.112

## 118. Re 12M Mach 0.25 (2)
BIGFOIL.COM POLAR EXPORT
rae5215
RAE 5215 |  |  |  | Cl Max: | 2.1189 | at alpha= | 18 | deg
XFOIL ncrit=9 |  |  |  | L/D Max: | 134.223 | at alpha= | 8.5 | deg
Re: | 12000000 |  |  | Cd Min: | 0.24215 | at alpha= | -19.5 | deg
Mach: | 0.25 |  |  | Cl=0 at alpha= | -1.9752 | deg
|  |  |  | @ Cl=0.1, Cd= | 0.0063749
|  |  |  | @ Cl=0.4, Cd= | 0.0056042
|  |  |  | @ Cl=0.6, Cd= | 0.0060031
alpha (deg) | Cl | Cd | Cm | Cl/Cd
-19.5 | -0.8223 | 0.24215 | 0.0661 | -3.3958
-19 | -0.8041 | 0.23586 | 0.0619 | -3.4092
-18.5 | -0.7859 | 0.22955 | 0.0578 | -3.4237
-18 | -0.7687 | 0.22272 | 0.0536 | -3.4514
-17 | -0.8736 | 0.16266 | 0.0231 | -5.3707
-16.5 | -1.2509 | 0.08377 | -0.0295 | -14.9326
-16 | -1.3186 | 0.06269 | -0.0447 | -21.0337
-15.5 | -1.3594 | 0.04901 | -0.055 | -27.7372
-15 | -1.3923 | 0.03819 | -0.0623 | -36.4572
-14.5 | -1.4166 | 0.02945 | -0.0676 | -48.1019
-14 | -1.4164 | 0.02344 | -0.0678 | -60.4266
-13.5 | -1.3858 | 0.01921 | -0.0666 | -72.1395
-13 | -1.34 | 0.01633 | -0.0651 | -82.0576
-12.5 | -1.2864 | 0.01433 | -0.0637 | -89.7697
-12 | -1.229 | 0.01283 | -0.0625 | -95.7911
-11.5 | -1.1695 | 0.01165 | -0.0615 | -100.3863
-11 | -1.1073 | 0.01069 | -0.0608 | -103.5828
-10.5 | -1.042 | 0.00989 | -0.0609 | -105.3589
-10 | -0.9827 | 0.00928 | -0.0597 | -105.8944
-9.5 | -0.9226 | 0.00877 | -0.0587 | -105.1995
-9 | -0.862 | 0.00827 | -0.058 | -104.2322
-8.5 | -0.801 | 0.00777 | -0.0575 | -103.0888
-8 | -0.7393 | 0.00735 | -0.0572 | -100.585
-7.5 | -0.6774 | 0.007 | -0.057 | -96.7714
-7 | -0.6155 | 0.0067 | -0.0569 | -91.8657
-6.5 | -0.5536 | 0.00639 | -0.0569 | -86.6354
-6 | -0.4918 | 0.00612 | -0.057 | -80.3595
-5.5 | -0.4299 | 0.00589 | -0.0571 | -72.9881
-5 | -0.3682 | 0.00569 | -0.0573 | -64.71
-4.5 | -0.3067 | 0.00555 | -0.0575 | -55.2613
-4 | -0.2454 | 0.00549 | -0.0577 | -44.6995
-3.5 | -0.1848 | 0.00566 | -0.0579 | -32.6502
-3 | -0.1241 | 0.00581 | -0.0582 | -21.3597
-2.5 | -0.0636 | 0.00604 | -0.0585 | -10.5298
-2 | -0.003 | 0.00621 | -0.0589 | -0.48309
-1.5 | 0.0576 | 0.00634 | -0.0592 | 9.0852
-1 | 0.1183 | 0.00639 | -0.0596 | 18.5133
-0.5 | 0.1793 | 0.00631 | -0.0601 | 28.4152
0 | 0.2407 | 0.00611 | -0.0608 | 39.3944
0.5 | 0.3025 | 0.00575 | -0.0616 | 52.6087
1 | 0.3636 | 0.00564 | -0.0621 | 64.4681
1.5 | 0.4246 | 0.00558 | -0.0624 | 76.0932
2 | 0.4852 | 0.00568 | -0.0626 | 85.4225
2.5 | 0.5456 | 0.00585 | -0.0627 | 93.265
3 | 0.606 | 0.00602 | -0.0627 | 100.6645
3.5 | 0.666 | 0.00625 | -0.0627 | 106.56
4 | 0.7261 | 0.00647 | -0.0626 | 112.2257
4.5 | 0.7861 | 0.0067 | -0.0625 | 117.3284
5 | 0.8459 | 0.00698 | -0.0623 | 121.1891
5.5 | 0.9053 | 0.00732 | -0.0619 | 123.6749
6 | 0.9648 | 0.00766 | -0.0615 | 125.953
6.5 | 1.0244 | 0.00795 | -0.0611 | 128.8553
7 | 1.0838 | 0.00831 | -0.0605 | 130.4212
7.5 | 1.1434 | 0.00862 | -0.0599 | 132.645
8 | 1.2028 | 0.00898 | -0.0592 | 133.9421
8.5 | 1.2617 | 0.0094 | -0.0584 | 134.2234
9 | 1.3204 | 0.00987 | -0.0574 | 133.7791
9.5 | 1.3792 | 0.01032 | -0.0563 | 133.6434
10 | 1.438 | 0.01077 | -0.0551 | 133.519
10.5 | 1.4964 | 0.01127 | -0.0538 | 132.7773
11 | 1.5544 | 0.01182 | -0.0523 | 131.5059
11.5 | 1.6119 | 0.01241 | -0.0507 | 129.8872
12 | 1.6688 | 0.01307 | -0.0488 | 127.6817
12.5 | 1.7248 | 0.01378 | -0.0468 | 125.1669
13.5 | 1.8287 | 0.01554 | -0.0411 | 117.677
14 | 1.881 | 0.01653 | -0.0382 | 113.7931
14.5 | 1.9311 | 0.01764 | -0.035 | 109.4728
15 | 1.9782 | 0.01889 | -0.0313 | 104.7221
15.5 | 2.0211 | 0.02031 | -0.0271 | 99.5126
16 | 2.058 | 0.02183 | -0.0221 | 94.2739
16.5 | 2.083 | 0.02332 | -0.0153 | 89.3225
17 | 2.0997 | 0.02548 | -0.0086 | 82.4058
17.5 | 2.1121 | 0.0283 | -0.0028 | 74.6325
18 | 2.1189 | 0.03191 | 0.0021 | 66.4024
18.5 | 2.117 | 0.03666 | 0.0058 | 57.7469
19 | 2.1065 | 0.04277 | 0.0079 | 49.2518
19.5 | 2.08 | 0.05127 | 0.0074 | 40.5695
20 | 2.0308 | 0.06397 | 0.0021 | 31.7461

## 119. Re 12M Mach 0.50 (1)
BIGFOIL.COM POLAR EXPORT
rae5215
RAE 5215 |  |  |  | Cl Max: | 1.216 | at alpha= | 20 | deg
JavaFoil+Calcfoil stall+Eppler ext transition |  |  |  | L/D Max: | 85.48 | at alpha= | 6 | deg
Re: | 12000000 |  |  | Cd Min: | 0.0088 | at alpha= | -2.5 | deg
Mach: | 0.5 |  |  | Cl=0 at alpha= | -2.0441 | deg
|  |  |  | @ Cl=0.1, Cd= | 0.0098664
|  |  |  | @ Cl=0.4, Cd= | 0.0092952
|  |  |  | @ Cl=0.6, Cd= | 0.0095475
alpha (deg) | Cl | Cd | Cm | Cl/Cd
-20 | -0.983 | 0.15403 | -0.032 | -6.379
-19.5 | -0.956 | 0.14751 | -0.032 | -6.482
-19 | -0.928 | 0.14299 | -0.032 | -6.493
-18.5 | -0.901 | 0.13553 | -0.032 | -6.647
-18 | -0.872 | 0.13254 | -0.031 | -6.581
-17.5 | -0.844 | 0.12927 | -0.03 | -6.525
-17 | -0.816 | 0.12485 | -0.03 | -6.534
-16.5 | -0.789 | 0.12017 | -0.03 | -6.567
-16 | -0.763 | 0.11689 | -0.03 | -6.524
-15.5 | -0.737 | 0.111 | -0.03 | -6.636
-15 | -0.717 | 0.09562 | -0.034 | -7.503
-14.5 | -0.713 | 0.07109 | -0.041 | -10.029
-14 | -0.741 | 0.03338 | -0.049 | -22.204
-13.5 | -0.628 | 0.09486 | -0.03 | -6.626
-13 | -0.605 | 0.08396 | -0.033 | -7.207
-12.5 | -0.613 | 0.0513 | -0.044 | -11.944
-12 | -0.547 | 0.083 | -0.03 | -6.588
-11.5 | -0.527 | 0.06886 | -0.036 | -7.659
-11 | -0.565 | 0.02458 | -0.052 | -22.968
-10.5 | -0.549 | 0.01828 | -0.054 | -30.01
-10 | -0.542 | 0.01216 | -0.057 | -44.608
-9.5 | -0.418 | 0.05483 | -0.037 | -7.63
-9 | -0.387 | 0.0552 | -0.034 | -7.008
-8.5 | -0.355 | 0.05742 | -0.027 | -6.177
-8 | -0.407 | 0.01097 | -0.059 | -37.108
-7.5 | -0.373 | 0.01085 | -0.059 | -34.406
-7 | -0.339 | 0.01055 | -0.059 | -32.165
-6.5 | -0.305 | 0.01036 | -0.06 | -29.458
-6 | -0.405 | 0.01007 | -0.06 | -40.185
-5.5 | -0.408 | 0.00979 | -0.06 | -41.638
-5 | -0.37 | 0.00955 | -0.061 | -38.771
-4.5 | -0.319 | 0.00937 | -0.061 | -34.007
-4 | -0.259 | 0.00912 | -0.061 | -28.461
-3.5 | -0.196 | 0.009 | -0.061 | -21.785
-3 | -0.13 | 0.00888 | -0.062 | -14.637
-2.5 | -0.062 | 0.0088 | -0.062 | -7.099
-2 | 0.006 | 0.00897 | -0.062 | 0.638
-1.5 | 0.074 | 0.00984 | -0.062 | 7.544
-1 | 0.143 | 0.00991 | -0.063 | 14.401
-0.5 | 0.211 | 0.00912 | -0.063 | 23.165
0 | 0.28 | 0.0092 | -0.063 | 30.411
0.5 | 0.348 | 0.00925 | -0.063 | 37.644
1 | 0.417 | 0.00931 | -0.064 | 44.738
1.5 | 0.485 | 0.00938 | -0.064 | 51.68
2 | 0.552 | 0.00944 | -0.064 | 58.512
2.5 | 0.619 | 0.00959 | -0.064 | 64.522
3 | 0.684 | 0.00991 | -0.065 | 69.044
3.5 | 0.747 | 0.0101 | -0.065 | 74.025
4 | 0.809 | 0.01027 | -0.065 | 78.751
4.5 | 0.867 | 0.01069 | -0.065 | 81.039
5 | 0.92 | 0.011 | -0.065 | 83.676
5.5 | 0.968 | 0.01137 | -0.066 | 85.133
6 | 1.006 | 0.01177 | -0.066 | 85.48
6.5 | 1.03 | 0.01223 | -0.066 | 84.228
7 | 1.021 | 0.01278 | -0.066 | 79.865
7.5 | 0.921 | 0.01379 | -0.066 | 66.786
8 | 0.662 | 0.01995 | -0.064 | 33.216
8.5 | 0.59 | 0.05914 | -0.041 | 9.983
9 | 0.634 | 0.05062 | -0.048 | 12.534
9.5 | 0.646 | 0.06535 | -0.041 | 9.883
10 | 0.677 | 0.06345 | -0.043 | 10.677
10.5 | 0.698 | 0.07531 | -0.039 | 9.264
11 | 0.756 | 0.05529 | -0.051 | 13.672
11.5 | 0.76 | 0.07359 | -0.043 | 10.328
12 | 0.782 | 0.08499 | -0.041 | 9.197
12.5 | 0.805 | 0.09286 | -0.038 | 8.669
13 | 0.834 | 0.09515 | -0.04 | 8.765
13.5 | 0.863 | 0.09873 | -0.041 | 8.739
14 | 0.891 | 0.10187 | -0.041 | 8.746
14.5 | 0.919 | 0.10701 | -0.042 | 8.591
15 | 0.947 | 0.1128 | -0.042 | 8.392
15.5 | 0.972 | 0.12453 | -0.041 | 7.803
16 | 0.998 | 0.14317 | -0.041 | 6.968
16.5 | 1.025 | 0.14718 | -0.041 | 6.961
17 | 1.051 | 0.15212 | -0.042 | 6.911
17.5 | 1.078 | 0.15455 | -0.042 | 6.975
18 | 1.106 | 0.16338 | -0.042 | 6.767
18.5 | 1.134 | 0.16704 | -0.043 | 6.786
19 | 1.161 | 0.1709 | -0.043 | 6.796
19.5 | 1.189 | 0.17583 | -0.044 | 6.76
20 | 1.216 | 0.1851 | -0.044 | 6.567

## 120. Re 12M Mach 0.50 (2)
BIGFOIL.COM POLAR EXPORT
rae5215
RAE 5215 |  |  |  | Cl Max: | 1.4273 | at alpha= | 8.5 | deg
XFOIL ncrit=9 |  |  |  | L/D Max: | 131.276 | at alpha= | 6.5 | deg
Re: | 12000000 |  |  | Cd Min: | 0.27988 | at alpha= | -20 | deg
Mach: | 0.5 |  |  | Cl=0 at alpha= | -1.9319 | deg
|  |  |  | @ Cl=0.1, Cd= | 0.0065807
|  |  |  | @ Cl=0.4, Cd= | 0.0057303
|  |  |  | @ Cl=0.6, Cd= | 0.0060301
alpha (deg) | Cl | Cd | Cm | Cl/Cd
-20 | -0.9009 | 0.27988 | 0.0847 | -3.2189
-19.5 | -0.879 | 0.27129 | 0.0793 | -3.2401
-19 | -0.8572 | 0.26241 | 0.0738 | -3.2666
-18.5 | -0.836 | 0.25313 | 0.0684 | -3.3027
-18 | -0.815 | 0.2439 | 0.0631 | -3.3415
-17.5 | -0.7939 | 0.2353 | 0.0579 | -3.374
-17 | -0.7714 | 0.22774 | 0.0533 | -3.3872
-16.5 | -0.7495 | 0.22002 | 0.0487 | -3.4065
-16 | -0.7287 | 0.21191 | 0.0441 | -3.4387
-15.5 | -0.7089 | 0.20347 | 0.0396 | -3.4841
-15 | -0.6904 | 0.19452 | 0.0349 | -3.5492
-14.5 | -0.6736 | 0.18526 | 0.0303 | -3.636
-14 | -0.6598 | 0.17545 | 0.0256 | -3.7606
-13.5 | -0.6485 | 0.16537 | 0.0208 | -3.9215
-13 | -0.6339 | 0.15681 | 0.0168 | -4.0425
-12.5 | -0.624 | 0.14747 | 0.0124 | -4.2314
-12 | -0.612 | 0.13893 | 0.0086 | -4.4051
-11.5 | -0.6039 | 0.12988 | 0.0045 | -4.6497
-11 | -0.601 | 0.1199 | -0.0001 | -5.0125
-10.5 | -0.6039 | 0.10918 | -0.0052 | -5.5312
-10 | -0.6104 | 0.09821 | -0.0109 | -6.2153
-9.5 | -0.6192 | 0.08715 | -0.0172 | -7.105
-9 | -0.629 | 0.07602 | -0.0243 | -8.2741
-8.5 | -0.6402 | 0.06376 | -0.0337 | -10.0408
-8 | -0.6529 | 0.04968 | -0.0482 | -13.1421
-7.5 | -0.6708 | 0.0386 | -0.0611 | -17.3782
-7 | -0.672 | 0.02677 | -0.0674 | -25.1027
-6.5 | -0.6467 | 0.01574 | -0.0699 | -41.0864
-6 | -0.5944 | 0.00794 | -0.0701 | -74.8615
-5.5 | -0.5176 | 0.0067 | -0.0687 | -77.2537
-5 | -0.441 | 0.0062 | -0.0676 | -71.129
-4.5 | -0.366 | 0.0059 | -0.0668 | -62.0339
-4 | -0.2921 | 0.00568 | -0.0663 | -51.4261
-3.5 | -0.2197 | 0.0056 | -0.066 | -39.2321
-3 | -0.1493 | 0.0059 | -0.0657 | -25.3051
-2.5 | -0.0793 | 0.00617 | -0.0657 | -12.8525
-2 | -0.0095 | 0.0064 | -0.0658 | -1.4844
-1 | 0.1299 | 0.00663 | -0.0661 | 19.5928
-0.5 | 0.2002 | 0.0065 | -0.0665 | 30.8
0 | 0.2709 | 0.00626 | -0.0671 | 43.2748
0.5 | 0.342 | 0.00587 | -0.0679 | 58.2624
1 | 0.4126 | 0.0057 | -0.0683 | 72.386
1.5 | 0.4829 | 0.00573 | -0.0683 | 84.2757
2 | 0.5531 | 0.00589 | -0.0681 | 93.9049
2.5 | 0.6234 | 0.0061 | -0.0677 | 102.1967
3 | 0.6939 | 0.00636 | -0.0671 | 109.1038
3.5 | 0.7648 | 0.00664 | -0.0663 | 115.1807
4 | 0.8361 | 0.00698 | -0.0652 | 119.7851
4.5 | 0.9075 | 0.00739 | -0.0638 | 122.8011
5 | 0.9802 | 0.00777 | -0.0621 | 126.1519
5.5 | 1.0537 | 0.00819 | -0.0601 | 128.6569
6 | 1.1283 | 0.00864 | -0.0577 | 130.5903
6.5 | 1.2038 | 0.00917 | -0.0548 | 131.2759
7 | 1.2797 | 0.00989 | -0.0512 | 129.3933
7.5 | 1.3537 | 0.01111 | -0.0464 | 121.8452
8 | 1.4137 | 0.01406 | -0.0398 | 100.5477
8.5 | 1.4273 | 0.0211 | -0.0311 | 67.6445
9 | 1.4012 | 0.03021 | -0.0225 | 46.382
9.5 | 1.3581 | 0.03792 | -0.0135 | 35.8149
10 | 1.3153 | 0.04619 | -0.0099 | 28.4759
10.5 | 1.2781 | 0.05671 | -0.0134 | 22.5375
11 | 1.25 | 0.07026 | -0.0236 | 17.7911
11.5 | 1.2285 | 0.08596 | -0.0364 | 14.2915
12 | 1.2012 | 0.09901 | -0.0446 | 12.1321
12.5 | 1.1726 | 0.11216 | -0.0527 | 10.4547
13 | 1.1466 | 0.12519 | -0.0607 | 9.1589
13.5 | 1.1264 | 0.13795 | -0.0685 | 8.1653

## 121. Re 14M Mach 0.00 (1)
BIGFOIL.COM POLAR EXPORT
rae5215
RAE 5215 |  |  |  | Cl Max: | 1.391 | at alpha= | 13.5 | deg
JavaFoil+Calcfoil stall+Eppler ext transition |  |  |  | L/D Max: | 101.478 | at alpha= | 9.5 | deg
Re: | 14000000 |  |  | Cd Min: | 0.00881 | at alpha= | -3.5 | deg
Mach: | 0 |  |  | Cl=0 at alpha= | -2.0424 | deg
|  |  |  | @ Cl=0.1, Cd= | 0.009676
|  |  |  | @ Cl=0.4, Cd= | 0.0091295
|  |  |  | @ Cl=0.6, Cd= | 0.0094677
alpha (deg) | Cl | Cd | Cm | Cl/Cd
-16 | -0.599 | 0.1027 | -0.028 | -5.833
-15.5 | -0.613 | 0.09594 | -0.029 | -6.392
-15 | -0.626 | 0.08945 | -0.03 | -7.003
-14.5 | -0.641 | 0.08096 | -0.032 | -7.912
-14 | -0.656 | 0.07063 | -0.034 | -9.291
-13.5 | -0.704 | 0.03954 | -0.041 | -17.815
-13 | -0.733 | 0.02663 | -0.044 | -27.528
-12.5 | -0.747 | 0.02121 | -0.045 | -35.239
-12 | -0.753 | 0.01842 | -0.046 | -40.916
-11.5 | -0.77 | 0.01372 | -0.048 | -56.109
-11 | -0.775 | 0.01176 | -0.049 | -65.875
-10.5 | -0.76 | 0.01143 | -0.049 | -66.504
-10 | -0.741 | 0.01112 | -0.05 | -66.669
-9.5 | -0.718 | 0.01084 | -0.05 | -66.256
-9 | -0.69 | 0.01055 | -0.05 | -65.451
-8.5 | -0.659 | 0.01031 | -0.051 | -63.914
-8 | -0.623 | 0.01009 | -0.051 | -61.744
-7.5 | -0.583 | 0.00989 | -0.051 | -59.019
-7 | -0.54 | 0.00969 | -0.051 | -55.79
-6.5 | -0.494 | 0.0095 | -0.052 | -52.023
-6 | -0.445 | 0.00926 | -0.052 | -48.097
-5.5 | -0.394 | 0.00916 | -0.052 | -43.026
-5 | -0.341 | 0.00906 | -0.052 | -37.596
-4.5 | -0.286 | 0.00898 | -0.053 | -31.814
-4 | -0.229 | 0.00889 | -0.053 | -25.785
-3.5 | -0.172 | 0.00881 | -0.053 | -19.469
-3 | -0.113 | 0.00896 | -0.053 | -12.641
-2.5 | -0.054 | 0.00891 | -0.054 | -6.093
-2 | 0.005 | 0.00907 | -0.054 | 0.547
-1.5 | 0.064 | 0.00967 | -0.054 | 6.658
-1 | 0.124 | 0.00968 | -0.054 | 12.788
-0.5 | 0.183 | 0.00904 | -0.055 | 20.268
0 | 0.243 | 0.00904 | -0.055 | 26.822
0.5 | 0.302 | 0.00908 | -0.055 | 33.237
1 | 0.361 | 0.00911 | -0.055 | 39.648
1.5 | 0.421 | 0.00914 | -0.055 | 46.02
2 | 0.479 | 0.00918 | -0.056 | 52.219
2.5 | 0.538 | 0.00929 | -0.056 | 57.907
3 | 0.596 | 0.00946 | -0.056 | 63.001
3.5 | 0.653 | 0.00957 | -0.056 | 68.237
4 | 0.71 | 0.0097 | -0.056 | 73.195
4.5 | 0.765 | 0.00983 | -0.057 | 77.86
5 | 0.82 | 0.01012 | -0.057 | 81.006
5.5 | 0.874 | 0.01028 | -0.057 | 85.016
6 | 0.926 | 0.01048 | -0.057 | 88.319
6.5 | 0.977 | 0.01069 | -0.057 | 91.338
7 | 1.025 | 0.01092 | -0.057 | 93.816
7.5 | 1.071 | 0.01117 | -0.057 | 95.871
8 | 1.115 | 0.01138 | -0.058 | 97.94
8.5 | 1.156 | 0.01161 | -0.058 | 99.613
9 | 1.195 | 0.01187 | -0.058 | 100.7
9.5 | 1.231 | 0.01213 | -0.058 | 101.478
10 | 1.263 | 0.01246 | -0.058 | 101.377
10.5 | 1.293 | 0.01281 | -0.058 | 100.911
11 | 1.319 | 0.0131 | -0.058 | 100.701
11.5 | 1.342 | 0.01344 | -0.058 | 99.831
12 | 1.361 | 0.01381 | -0.059 | 98.576
12.5 | 1.377 | 0.01429 | -0.059 | 96.377
13 | 1.39 | 0.01484 | -0.059 | 93.631
13.5 | 1.391 | 0.01689 | -0.058 | 82.327
14 | 1.377 | 0.0202 | -0.058 | 68.186
14.5 | 1.358 | 0.02301 | -0.057 | 59.026
15 | 1.333 | 0.02777 | -0.055 | 47.992
15.5 | 1.301 | 0.03517 | -0.054 | 36.994
16 | 1.237 | 0.05613 | -0.05 | 22.035
16.5 | 1.193 | 0.07614 | -0.046 | 15.662
17 | 1.174 | 0.08456 | -0.045 | 13.88
17.5 | 1.151 | 0.09492 | -0.044 | 12.131
18 | 1.133 | 0.10314 | -0.043 | 10.982
18.5 | 1.112 | 0.11302 | -0.042 | 9.836

## 122. Re 14M Mach 0.00 (2)
BIGFOIL.COM POLAR EXPORT
rae5215
RAE 5215 |  |  |  | Cl Max: | 2.21 | at alpha= | 20 | deg
XFOIL ncrit=9 |  |  |  | L/D Max: | 140.448 | at alpha= | 11 | deg
Re: | 14000000 |  |  | Cd Min: | 0.03626 | at alpha= | -20 | deg
Mach: | 0 |  |  | Cl=0 at alpha= | -1.9863 | deg
|  |  |  | @ Cl=0.1, Cd= | 0.006247
|  |  |  | @ Cl=0.4, Cd= | 0.005475
|  |  |  | @ Cl=0.6, Cd= | 0.0058867
alpha (deg) | Cl | Cd | Cm | Cl/Cd
-20 | -1.78 | 0.03626 | -0.052 | -49.0899
-19.5 | -1.7779 | 0.03112 | -0.0537 | -57.1305
-19 | -1.7671 | 0.02699 | -0.055 | -65.4724
-18.5 | -1.7569 | 0.02352 | -0.0555 | -74.6981
-18 | -1.73 | 0.02152 | -0.0542 | -80.3903
-17.5 | -1.6946 | 0.01979 | -0.0534 | -85.6291
-17 | -1.6543 | 0.01833 | -0.0527 | -90.251
-16.5 | -1.6108 | 0.01704 | -0.0522 | -94.5305
-16 | -1.5648 | 0.01589 | -0.0518 | -98.477
-15.5 | -1.517 | 0.01484 | -0.0515 | -102.2237
-15 | -1.4677 | 0.01388 | -0.0512 | -105.7421
-14.5 | -1.4172 | 0.01297 | -0.0511 | -109.2675
-14 | -1.3656 | 0.01215 | -0.051 | -112.3951
-13.5 | -1.3129 | 0.01143 | -0.051 | -114.8644
-13 | -1.2593 | 0.01081 | -0.0511 | -116.494
-12.5 | -1.2049 | 0.01027 | -0.0512 | -117.3223
-12 | -1.1499 | 0.00976 | -0.0513 | -117.8176
-11.5 | -1.0944 | 0.0093 | -0.0515 | -117.6774
-11 | -1.0349 | 0.00884 | -0.0526 | -117.0701
-10.5 | -0.9795 | 0.00846 | -0.0526 | -115.7801
-10 | -0.9257 | 0.00811 | -0.0522 | -114.143
-9.5 | -0.8702 | 0.00772 | -0.0522 | -112.7202
-9 | -0.8139 | 0.00736 | -0.0523 | -110.5842
-8.5 | -0.7571 | 0.00704 | -0.0525 | -107.5426
-8 | -0.6997 | 0.00676 | -0.0527 | -103.5059
-7.5 | -0.642 | 0.00653 | -0.053 | -98.3155
-7 | -0.5841 | 0.00627 | -0.0534 | -93.1579
-6.5 | -0.5261 | 0.00603 | -0.0537 | -87.2471
-6 | -0.4677 | 0.00583 | -0.0541 | -80.223
-5.5 | -0.4093 | 0.00562 | -0.0545 | -72.8292
-5 | -0.3508 | 0.0055 | -0.0548 | -63.7818
-4.5 | -0.2924 | 0.00541 | -0.0552 | -54.0481
-4 | -0.2343 | 0.0055 | -0.0555 | -42.6
-3 | -0.1181 | 0.00586 | -0.0563 | -20.1536
-2.5 | -0.0599 | 0.00603 | -0.0567 | -9.9337
-2 | -0.0016 | 0.00615 | -0.0571 | -0.26016
-1.5 | 0.0568 | 0.00621 | -0.0575 | 9.1465
-1 | 0.1152 | 0.00626 | -0.0579 | 18.4026
-0.5 | 0.1739 | 0.0062 | -0.0584 | 28.0484
0 | 0.2329 | 0.00604 | -0.059 | 38.5596
0.5 | 0.2921 | 0.00575 | -0.0597 | 50.8
1 | 0.351 | 0.0056 | -0.0603 | 62.6786
1.5 | 0.4098 | 0.00545 | -0.0608 | 75.1927
2 | 0.4679 | 0.00554 | -0.0611 | 84.4585
2.5 | 0.5259 | 0.00567 | -0.0613 | 92.7513
3 | 0.5837 | 0.00583 | -0.0614 | 100.1201
3.5 | 0.6412 | 0.00603 | -0.0616 | 106.335
4 | 0.6985 | 0.00623 | -0.0617 | 112.1188
4.5 | 0.7557 | 0.00644 | -0.0618 | 117.3447
5 | 0.8126 | 0.00668 | -0.0618 | 121.6467
5.5 | 0.8692 | 0.00694 | -0.0618 | 125.245
6 | 0.9254 | 0.00723 | -0.0618 | 127.9945
6.5 | 0.9815 | 0.00751 | -0.0618 | 130.6924
7 | 1.0374 | 0.00779 | -0.0617 | 133.1707
7.5 | 1.093 | 0.0081 | -0.0616 | 134.9383
8 | 1.1486 | 0.00836 | -0.0615 | 137.3923
8.5 | 1.2037 | 0.00867 | -0.0613 | 138.8351
9 | 1.2583 | 0.00902 | -0.0611 | 139.5011
9.5 | 1.3124 | 0.0094 | -0.0608 | 139.617
10 | 1.3663 | 0.00977 | -0.0604 | 139.8465
10.5 | 1.42 | 0.01012 | -0.0601 | 140.3162
11 | 1.4733 | 0.01049 | -0.0597 | 140.448
11.5 | 1.526 | 0.01088 | -0.0593 | 140.2574
12 | 1.5781 | 0.0113 | -0.0588 | 139.6549
12.5 | 1.6296 | 0.01174 | -0.0582 | 138.8075
13 | 1.678 | 0.01197 | -0.0571 | 140.1838
13.5 | 1.7277 | 0.01256 | -0.0562 | 137.5557
14 | 1.7765 | 0.01318 | -0.0553 | 134.7876
14.5 | 1.8241 | 0.01387 | -0.0542 | 131.5141
15 | 1.8716 | 0.01449 | -0.0531 | 129.1649
15.5 | 1.9186 | 0.01506 | -0.0519 | 127.3971
16 | 1.9639 | 0.01572 | -0.0505 | 124.93
16.5 | 2.0078 | 0.01643 | -0.049 | 122.2033
17 | 2.0499 | 0.01719 | -0.0472 | 119.2496
17.5 | 2.0899 | 0.01801 | -0.0451 | 116.0411
18 | 2.1268 | 0.01893 | -0.0426 | 112.3508
18.5 | 2.158 | 0.01996 | -0.0393 | 108.1162
19 | 2.1776 | 0.02114 | -0.034 | 103.0085
19.5 | 2.1944 | 0.02263 | -0.029 | 96.9686
20 | 2.21 | 0.02444 | -0.0246 | 90.4255

## 123. Re 14M Mach 0.10 (1)
BIGFOIL.COM POLAR EXPORT
rae5215
RAE 5215 |  |  |  | Cl Max: | 1.377 | at alpha= | 13 | deg
JavaFoil+Calcfoil stall+Eppler ext transition |  |  |  | L/D Max: | 100.994 | at alpha= | 9.5 | deg
Re: | 14000000 |  |  | Cd Min: | 0.00882 | at alpha= | -3.5 | deg
Mach: | 0.1 |  |  | Cl=0 at alpha= | -2.0417 | deg
|  |  |  | @ Cl=0.1, Cd= | 0.0096759
|  |  |  | @ Cl=0.4, Cd= | 0.0091323
|  |  |  | @ Cl=0.6, Cd= | 0.0094719
alpha (deg) | Cl | Cd | Cm | Cl/Cd
-16 | -0.558 | 0.10589 | -0.028 | -5.268
-15.5 | -0.574 | 0.09967 | -0.028 | -5.762
-15 | -0.59 | 0.09314 | -0.029 | -6.339
-14.5 | -0.605 | 0.08642 | -0.03 | -7.005
-14 | -0.619 | 0.0798 | -0.031 | -7.758
-13.5 | -0.638 | 0.06768 | -0.034 | -9.426
-13 | -0.694 | 0.03394 | -0.042 | -20.452
-12.5 | -0.719 | 0.024 | -0.044 | -29.972
-12 | -0.728 | 0.02072 | -0.045 | -35.134
-11.5 | -0.743 | 0.0161 | -0.047 | -46.172
-11 | -0.763 | 0.01188 | -0.049 | -64.243
-10.5 | -0.751 | 0.01151 | -0.05 | -65.263
-10 | -0.735 | 0.01118 | -0.05 | -65.709
-9.5 | -0.713 | 0.0109 | -0.05 | -65.477
-9 | -0.688 | 0.01059 | -0.051 | -64.904
-8.5 | -0.657 | 0.01034 | -0.051 | -63.532
-8 | -0.622 | 0.01012 | -0.051 | -61.501
-7.5 | -0.584 | 0.00991 | -0.051 | -58.89
-7 | -0.541 | 0.00971 | -0.052 | -55.757
-6.5 | -0.496 | 0.00951 | -0.052 | -52.132
-6 | -0.447 | 0.00927 | -0.052 | -48.178
-5.5 | -0.396 | 0.00917 | -0.052 | -43.138
-5 | -0.342 | 0.00907 | -0.053 | -37.719
-4.5 | -0.287 | 0.00899 | -0.053 | -31.917
-4 | -0.23 | 0.00889 | -0.053 | -25.888
-3.5 | -0.172 | 0.00882 | -0.053 | -19.556
-3 | -0.114 | 0.00896 | -0.054 | -12.7
-2.5 | -0.055 | 0.00891 | -0.054 | -6.121
-2 | 0.005 | 0.00908 | -0.054 | 0.55
-1.5 | 0.065 | 0.00967 | -0.054 | 6.689
-1 | 0.124 | 0.00968 | -0.055 | 12.847
-0.5 | 0.184 | 0.00904 | -0.055 | 20.366
0 | 0.244 | 0.00905 | -0.055 | 26.949
0.5 | 0.303 | 0.00908 | -0.055 | 33.405
1 | 0.363 | 0.00912 | -0.055 | 39.824
1.5 | 0.423 | 0.00914 | -0.056 | 46.242
2 | 0.482 | 0.00919 | -0.056 | 52.452
2.5 | 0.541 | 0.0093 | -0.056 | 58.139
3 | 0.599 | 0.00947 | -0.056 | 63.256
3.5 | 0.656 | 0.00958 | -0.056 | 68.513
4 | 0.713 | 0.00971 | -0.057 | 73.458
4.5 | 0.769 | 0.00985 | -0.057 | 78.085
5 | 0.824 | 0.01014 | -0.057 | 81.208
5.5 | 0.877 | 0.0103 | -0.057 | 85.18
6 | 0.93 | 0.01051 | -0.057 | 88.434
6.5 | 0.98 | 0.01072 | -0.057 | 91.448
7 | 1.028 | 0.01096 | -0.058 | 93.864
7.5 | 1.074 | 0.01121 | -0.058 | 95.843
8 | 1.118 | 0.01143 | -0.058 | 97.752
8.5 | 1.159 | 0.01166 | -0.058 | 99.399
9 | 1.196 | 0.01192 | -0.058 | 100.357
9.5 | 1.231 | 0.01219 | -0.058 | 100.994
10 | 1.263 | 0.01254 | -0.058 | 100.73
10.5 | 1.291 | 0.0129 | -0.059 | 100.082
11 | 1.315 | 0.0132 | -0.059 | 99.664
11.5 | 1.336 | 0.01352 | -0.059 | 98.817
12 | 1.353 | 0.01398 | -0.059 | 96.825
12.5 | 1.367 | 0.01448 | -0.059 | 94.419
13 | 1.377 | 0.01517 | -0.059 | 90.781
13.5 | 1.366 | 0.01919 | -0.058 | 71.157
14 | 1.347 | 0.02143 | -0.057 | 62.841
14.5 | 1.322 | 0.02534 | -0.056 | 52.174
15 | 1.288 | 0.03225 | -0.055 | 39.94
15.5 | 1.22 | 0.05266 | -0.05 | 23.159
16 | 1.179 | 0.06927 | -0.047 | 17.015
16.5 | 1.149 | 0.08229 | -0.045 | 13.966
17 | 1.125 | 0.09297 | -0.044 | 12.103
17.5 | 1.104 | 0.10115 | -0.043 | 10.914
18 | 1.081 | 0.11069 | -0.042 | 9.767

## 124. Re 14M Mach 0.10 (2)
BIGFOIL.COM POLAR EXPORT
rae5215
RAE 5215 |  |  |  | Cl Max: | 2.2127 | at alpha= | 20 | deg
XFOIL ncrit=9 |  |  |  | L/D Max: | 139.971 | at alpha= | 10.5 | deg
Re: | 14000000 |  |  | Cd Min: | 0.0484 | at alpha= | -20 | deg
Mach: | 0.1 |  |  | Cl=0 at alpha= | -1.9847 | deg
|  |  |  | @ Cl=0.1, Cd= | 0.0062593
|  |  |  | @ Cl=0.4, Cd= | 0.0054887
|  |  |  | @ Cl=0.6, Cd= | 0.0058842
alpha (deg) | Cl | Cd | Cm | Cl/Cd
-20 | -1.7093 | 0.0484 | -0.0503 | -35.3161
-19.5 | -1.7292 | 0.04018 | -0.0539 | -43.0363
-19 | -1.7353 | 0.03389 | -0.0563 | -51.2039
-18.5 | -1.7306 | 0.02887 | -0.058 | -59.9446
-18 | -1.7206 | 0.02476 | -0.0592 | -69.4911
-17.5 | -1.6992 | 0.02235 | -0.0579 | -76.0268
-17 | -1.6652 | 0.02028 | -0.0568 | -82.1105
-16.5 | -1.6249 | 0.01856 | -0.0559 | -87.5485
-16 | -1.5805 | 0.0171 | -0.0552 | -92.4269
-15.5 | -1.5333 | 0.01584 | -0.0545 | -96.7992
-15 | -1.4839 | 0.01471 | -0.054 | -100.877
-14.5 | -1.4329 | 0.01369 | -0.0536 | -104.6676
-14 | -1.3807 | 0.01277 | -0.0533 | -108.1206
-13.5 | -1.3275 | 0.01192 | -0.0531 | -111.3674
-13 | -1.2732 | 0.01117 | -0.053 | -113.9839
-12.5 | -1.2181 | 0.01054 | -0.0529 | -115.5693
-12 | -1.1622 | 0.00998 | -0.0529 | -116.4529
-11.5 | -1.1059 | 0.00947 | -0.0529 | -116.7793
-11 | -1.0453 | 0.00899 | -0.0538 | -116.2736
-10.5 | -0.9892 | 0.00858 | -0.0537 | -115.2914
-10 | -0.9346 | 0.00822 | -0.0532 | -113.6983
-9.5 | -0.8783 | 0.00783 | -0.053 | -112.1711
-9 | -0.8213 | 0.00746 | -0.0531 | -110.0938
-8.5 | -0.7638 | 0.00711 | -0.0532 | -107.4262
-8 | -0.7057 | 0.00682 | -0.0534 | -103.4751
-7.5 | -0.6474 | 0.00656 | -0.0536 | -98.689
-7 | -0.5889 | 0.00631 | -0.0539 | -93.3281
-6.5 | -0.5302 | 0.00606 | -0.0542 | -87.4917
-6 | -0.4714 | 0.00586 | -0.0545 | -80.4437
-5.5 | -0.4124 | 0.00564 | -0.0549 | -73.1206
-5 | -0.3534 | 0.00551 | -0.0552 | -64.1379
-4.5 | -0.2946 | 0.00542 | -0.0555 | -54.3542
-4 | -0.2361 | 0.0055 | -0.0558 | -42.9273
-3 | -0.1191 | 0.00587 | -0.0566 | -20.2896
-2.5 | -0.0605 | 0.00604 | -0.057 | -10.0166
-2 | -0.0018 | 0.00615 | -0.0574 | -0.29268
-1.5 | 0.0569 | 0.00623 | -0.0578 | 9.1332
-1 | 0.1157 | 0.00627 | -0.0582 | 18.453
-0.5 | 0.1748 | 0.00621 | -0.0587 | 28.1481
0 | 0.2341 | 0.00604 | -0.0593 | 38.7583
0.5 | 0.2938 | 0.00575 | -0.06 | 51.0957
1 | 0.353 | 0.0056 | -0.0605 | 63.0357
1.5 | 0.4121 | 0.00546 | -0.0611 | 75.4762
2 | 0.4707 | 0.00555 | -0.0613 | 84.8108
2.5 | 0.529 | 0.00568 | -0.0615 | 93.1338
3 | 0.5872 | 0.00584 | -0.0617 | 100.5479
3.5 | 0.6451 | 0.00604 | -0.0618 | 106.8046
4 | 0.7028 | 0.00625 | -0.0619 | 112.448
4.5 | 0.7605 | 0.00646 | -0.0619 | 117.7245
5 | 0.8178 | 0.0067 | -0.0619 | 122.0597
5.5 | 0.8748 | 0.00697 | -0.0619 | 125.5093
6 | 0.9316 | 0.00727 | -0.0618 | 128.1431
6.5 | 0.9883 | 0.00754 | -0.0617 | 131.0743
7 | 1.0447 | 0.00784 | -0.0616 | 133.2526
7.5 | 1.1009 | 0.00814 | -0.0614 | 135.2457
8 | 1.157 | 0.00842 | -0.0612 | 137.4109
8.5 | 1.2127 | 0.00874 | -0.0609 | 138.7529
9 | 1.2679 | 0.00911 | -0.0606 | 139.1767
9.5 | 1.3227 | 0.00951 | -0.0602 | 139.0852
10 | 1.3775 | 0.00986 | -0.0598 | 139.7059
10.5 | 1.4319 | 0.01023 | -0.0593 | 139.9707
11 | 1.4859 | 0.01062 | -0.0588 | 139.9153
11.5 | 1.5393 | 0.01104 | -0.0582 | 139.4293
12 | 1.5922 | 0.01149 | -0.0575 | 138.5727
12.5 | 1.6443 | 0.01197 | -0.0568 | 137.3684
13.5 | 1.7439 | 0.01287 | -0.0544 | 135.5012
14 | 1.7933 | 0.01356 | -0.0531 | 132.2493
14.5 | 1.8419 | 0.01424 | -0.0518 | 129.3469
15 | 1.8903 | 0.01487 | -0.0505 | 127.1217
15.5 | 1.938 | 0.01549 | -0.049 | 125.113
16 | 1.9839 | 0.01621 | -0.0474 | 122.3874
16.5 | 2.0279 | 0.017 | -0.0454 | 119.2882
17 | 2.0699 | 0.01785 | -0.0432 | 115.9608
17.5 | 2.109 | 0.0188 | -0.0406 | 112.1809
18 | 2.1434 | 0.01987 | -0.0373 | 107.8712
18.5 | 2.1663 | 0.02107 | -0.0321 | 102.8144
19 | 2.1837 | 0.02255 | -0.0267 | 96.8381
19.5 | 2.1996 | 0.02439 | -0.0218 | 90.1845
20 | 2.2127 | 0.02666 | -0.0175 | 82.997

## 125. Re 14M Mach 0.25 (1)
BIGFOIL.COM POLAR EXPORT
rae5215
RAE 5215 |  |  |  | Cl Max: | 1.281 | at alpha= | 11.5 | deg
JavaFoil+Calcfoil stall+Eppler ext transition |  |  |  | L/D Max: | 97.652 | at alpha= | 9 | deg
Re: | 14000000 |  |  | Cd Min: | 0.00885 | at alpha= | -3.5 | deg
Mach: | 0.25 |  |  | Cl=0 at alpha= | -2.041 | deg
|  |  |  | @ Cl=0.1, Cd= | 0.0097045
|  |  |  | @ Cl=0.4, Cd= | 0.0091533
|  |  |  | @ Cl=0.6, Cd= | 0.0094925
alpha (deg) | Cl | Cd | Cm | Cl/Cd
-15 | -0.269 | 0.1037 | -0.027 | -2.598
-14.5 | -0.32 | 0.09861 | -0.027 | -3.242
-14 | -0.365 | 0.0942 | -0.027 | -3.871
-13.5 | -0.405 | 0.08917 | -0.027 | -4.546
-13 | -0.442 | 0.08362 | -0.028 | -5.288
-12.5 | -0.475 | 0.07755 | -0.029 | -6.129
-12 | -0.505 | 0.07065 | -0.031 | -7.146
-11.5 | -0.528 | 0.06509 | -0.033 | -8.118
-11 | -0.602 | 0.02696 | -0.045 | -22.341
-10.5 | -0.642 | 0.01684 | -0.048 | -38.098
-10 | -0.676 | 0.01153 | -0.051 | -58.614
-9.5 | -0.671 | 0.01122 | -0.052 | -59.807
-9 | -0.659 | 0.0109 | -0.052 | -60.502
-8.5 | -0.64 | 0.01056 | -0.052 | -60.604
-8 | -0.614 | 0.0103 | -0.052 | -59.6
-7.5 | -0.582 | 0.01007 | -0.053 | -57.752
-7 | -0.544 | 0.00984 | -0.053 | -55.238
-6.5 | -0.501 | 0.00963 | -0.053 | -52.016
-6 | -0.454 | 0.00944 | -0.054 | -48.085
-5.5 | -0.403 | 0.00923 | -0.054 | -43.675
-5 | -0.35 | 0.00912 | -0.054 | -38.31
-4.5 | -0.294 | 0.00902 | -0.054 | -32.562
-4 | -0.236 | 0.00892 | -0.055 | -26.461
-3.5 | -0.177 | 0.00885 | -0.055 | -20
-3 | -0.117 | 0.00897 | -0.055 | -13.026
-2.5 | -0.056 | 0.00892 | -0.055 | -6.282
-2 | 0.005 | 0.00909 | -0.056 | 0.564
-1.5 | 0.066 | 0.00971 | -0.056 | 6.844
-1 | 0.128 | 0.0097 | -0.056 | 13.177
-0.5 | 0.189 | 0.00905 | -0.056 | 20.898
0 | 0.25 | 0.00906 | -0.057 | 27.631
0.5 | 0.312 | 0.0091 | -0.057 | 34.25
1 | 0.373 | 0.00914 | -0.057 | 40.82
1.5 | 0.434 | 0.00917 | -0.057 | 47.368
2 | 0.495 | 0.00922 | -0.057 | 53.71
2.5 | 0.555 | 0.00935 | -0.058 | 59.41
3 | 0.615 | 0.00954 | -0.058 | 64.445
3.5 | 0.674 | 0.00964 | -0.058 | 69.882
4 | 0.731 | 0.00979 | -0.058 | 74.678
4.5 | 0.788 | 0.00993 | -0.058 | 79.39
5 | 0.844 | 0.01025 | -0.059 | 82.331
5.5 | 0.898 | 0.01046 | -0.059 | 85.831
6 | 0.95 | 0.01069 | -0.059 | 88.872
6.5 | 1 | 0.01094 | -0.059 | 91.392
7 | 1.047 | 0.01114 | -0.059 | 93.927
7.5 | 1.09 | 0.01143 | -0.059 | 95.403
8 | 1.13 | 0.01169 | -0.059 | 96.665
8.5 | 1.167 | 0.01199 | -0.06 | 97.293
9 | 1.199 | 0.01227 | -0.06 | 97.652
9.5 | 1.226 | 0.01261 | -0.06 | 97.188
10 | 1.248 | 0.01297 | -0.06 | 96.208
10.5 | 1.265 | 0.01342 | -0.06 | 94.232
11 | 1.276 | 0.01389 | -0.06 | 91.862
11.5 | 1.281 | 0.01455 | -0.06 | 88.056
12 | 1.271 | 0.01846 | -0.06 | 68.845
12.5 | 1.236 | 0.02113 | -0.059 | 58.468
13 | 1.187 | 0.02721 | -0.057 | 43.636
13.5 | 1.095 | 0.04879 | -0.051 | 22.449
14 | 1.035 | 0.06805 | -0.046 | 15.206
14.5 | 0.993 | 0.08011 | -0.044 | 12.398
15 | 0.954 | 0.08985 | -0.042 | 10.615
15.5 | 0.913 | 0.09882 | -0.041 | 9.24
16 | 0.87 | 0.10703 | -0.04 | 8.13
16.5 | 0.825 | 0.11522 | -0.039 | 7.161

## 126. Re 14M Mach 0.25 (2)
BIGFOIL.COM POLAR EXPORT
rae5215
RAE 5215 |  |  |  | Cl Max: | 2.1606 | at alpha= | 18.5 | deg
XFOIL ncrit=9 |  |  |  | L/D Max: | 138.052 | at alpha= | 9.5 | deg
Re: | 14000000 |  |  | Cd Min: | 0.24173 | at alpha= | -19.5 | deg
Mach: | 0.25 |  |  | Cl=0 at alpha= | -1.9753 | deg
|  |  |  | @ Cl=0.1, Cd= | 0.0063048
|  |  |  | @ Cl=0.4, Cd= | 0.0055476
|  |  |  | @ Cl=0.6, Cd= | 0.0058789
alpha (deg) | Cl | Cd | Cm | Cl/Cd
-19.5 | -0.8231 | 0.24173 | 0.066 | -3.405
-19 | -0.8051 | 0.2354 | 0.0618 | -3.4201
-18.5 | -0.787 | 0.22901 | 0.0576 | -3.4365
-18 | -0.7916 | 0.21121 | 0.0495 | -3.7479
-17.5 | -0.8534 | 0.17822 | 0.0321 | -4.7885
-17 | -1.2449 | 0.0933 | -0.0251 | -13.343
-16.5 | -1.3394 | 0.06827 | -0.042 | -19.6192
-16 | -1.3859 | 0.05311 | -0.0535 | -26.0949
-15.5 | -1.421 | 0.04168 | -0.0613 | -34.0931
-15 | -1.4478 | 0.03229 | -0.067 | -44.8374
-14.5 | -1.4619 | 0.02534 | -0.0694 | -57.6914
-14 | -1.4402 | 0.02058 | -0.0682 | -69.9806
-13.5 | -1.3991 | 0.0173 | -0.0667 | -80.8728
-13 | -1.3479 | 0.01503 | -0.0651 | -89.6806
-12.5 | -1.2914 | 0.01339 | -0.0638 | -96.4451
-12 | -1.2323 | 0.01211 | -0.0625 | -101.7589
-11.5 | -1.1718 | 0.01108 | -0.0615 | -105.7581
-11 | -1.1059 | 0.01019 | -0.0615 | -108.528
-10.5 | -1.0453 | 0.00951 | -0.0605 | -109.9159
-10 | -0.986 | 0.00895 | -0.0592 | -110.1676
-9.5 | -0.9249 | 0.00846 | -0.0584 | -109.3262
-9 | -0.8635 | 0.00805 | -0.0578 | -107.2671
-8.5 | -0.8019 | 0.0076 | -0.0574 | -105.5132
-8 | -0.74 | 0.00718 | -0.0571 | -103.0641
-7.5 | -0.6779 | 0.00682 | -0.057 | -99.3988
-7 | -0.6159 | 0.00652 | -0.0569 | -94.4632
-6.5 | -0.5539 | 0.00626 | -0.0569 | -88.4824
-6 | -0.492 | 0.00599 | -0.057 | -82.1369
-5.5 | -0.4301 | 0.00577 | -0.0571 | -74.5407
-5 | -0.3683 | 0.00557 | -0.0573 | -66.1221
-4.5 | -0.3069 | 0.00548 | -0.0575 | -56.0036
-4 | -0.2457 | 0.00548 | -0.0577 | -44.8358
-3.5 | -0.1853 | 0.00576 | -0.058 | -32.1701
-3 | -0.1244 | 0.00587 | -0.0583 | -21.1925
-2.5 | -0.0638 | 0.00606 | -0.0587 | -10.5281
-2 | -0.003 | 0.00617 | -0.059 | -0.48622
-1.5 | 0.0577 | 0.00627 | -0.0593 | 9.2026
-1 | 0.1185 | 0.00632 | -0.0597 | 18.75
-0.5 | 0.1796 | 0.00624 | -0.0602 | 28.7821
0 | 0.241 | 0.00606 | -0.0608 | 39.769
0.5 | 0.3027 | 0.00577 | -0.0615 | 52.461
1.5 | 0.4252 | 0.00549 | -0.0625 | 77.4499
2 | 0.4859 | 0.00558 | -0.0627 | 87.0789
2.5 | 0.5464 | 0.00571 | -0.0628 | 95.6918
3 | 0.6067 | 0.0059 | -0.0628 | 102.8305
3.5 | 0.6668 | 0.00613 | -0.0628 | 108.7765
4 | 0.7269 | 0.00634 | -0.0627 | 114.653
4.5 | 0.7871 | 0.00656 | -0.0626 | 119.9848
5 | 0.8468 | 0.00686 | -0.0624 | 123.4402
5.5 | 0.9065 | 0.00717 | -0.0621 | 126.4296
6 | 0.9661 | 0.00747 | -0.0617 | 129.3307
6.5 | 1.0257 | 0.00779 | -0.0613 | 131.6688
7 | 1.0854 | 0.00809 | -0.0608 | 134.1656
7.5 | 1.1451 | 0.00841 | -0.0602 | 136.1593
8 | 1.2045 | 0.00877 | -0.0595 | 137.3432
8.5 | 1.2636 | 0.00919 | -0.0586 | 137.4973
9 | 1.3227 | 0.00961 | -0.0577 | 137.6379
9.5 | 1.3819 | 0.01001 | -0.0567 | 138.0519
10 | 1.4409 | 0.01045 | -0.0555 | 137.8852
10.5 | 1.4995 | 0.01093 | -0.0542 | 137.1912
11 | 1.5578 | 0.01147 | -0.0528 | 135.8152
11.5 | 1.6155 | 0.01206 | -0.0511 | 133.9552
12 | 1.6725 | 0.01273 | -0.0493 | 131.3826
12.5 | 1.7285 | 0.01349 | -0.0472 | 128.1319
13 | 1.7814 | 0.01402 | -0.0445 | 127.0613
13.5 | 1.8364 | 0.01484 | -0.042 | 123.7466
14 | 1.89 | 0.01576 | -0.0393 | 119.9239
14.5 | 1.9417 | 0.01678 | -0.0362 | 115.7151
15 | 1.991 | 0.01792 | -0.0327 | 111.1049
15.5 | 2.0367 | 0.01921 | -0.0287 | 106.0229
16 | 2.08 | 0.0205 | -0.0244 | 101.4634
16.5 | 2.1135 | 0.02191 | -0.0187 | 96.4628
17 | 2.1309 | 0.02376 | -0.0112 | 89.6843
17.5 | 2.1465 | 0.02617 | -0.0049 | 82.0214
18 | 2.1575 | 0.02925 | 0.0006 | 73.7607
18.5 | 2.1606 | 0.03331 | 0.0051 | 64.8634
19 | 2.1546 | 0.03861 | 0.0083 | 55.8042
19.5 | 2.1335 | 0.04594 | 0.0095 | 46.441
20 | 2.0929 | 0.05647 | 0.007 | 37.0622

## 127. Re 14M Mach 0.50 (1)
BIGFOIL.COM POLAR EXPORT
rae5215
RAE 5215 |  |  |  | Cl Max: | 1.215 | at alpha= | 20 | deg
JavaFoil+Calcfoil stall+Eppler ext transition |  |  |  | L/D Max: | 86.715 | at alpha= | 6 | deg
Re: | 14000000 |  |  | Cd Min: | 0.00886 | at alpha= | -3 | deg
Mach: | 0.5 |  |  | Cl=0 at alpha= | -2.0441 | deg
|  |  |  | @ Cl=0.1, Cd= | 0.0097564
|  |  |  | @ Cl=0.4, Cd= | 0.0092277
|  |  |  | @ Cl=0.6, Cd= | 0.0094961
alpha (deg) | Cl | Cd | Cm | Cl/Cd
-20 | -0.979 | 0.16673 | -0.031 | -5.873
-19.5 | -0.952 | 0.16003 | -0.031 | -5.948
-19 | -0.925 | 0.15574 | -0.031 | -5.938
-18.5 | -0.898 | 0.14835 | -0.031 | -6.053
-18 | -0.87 | 0.14495 | -0.03 | -6.003
-17.5 | -0.843 | 0.13606 | -0.03 | -6.197
-17 | -0.816 | 0.13298 | -0.03 | -6.134
-16.5 | -0.789 | 0.12416 | -0.03 | -6.357
-16 | -0.763 | 0.12158 | -0.03 | -6.273
-15.5 | -0.738 | 0.10899 | -0.031 | -6.767
-15 | -0.72 | 0.09236 | -0.035 | -7.798
-14.5 | -0.738 | 0.05299 | -0.045 | -13.936
-14 | -0.746 | 0.03073 | -0.05 | -24.291
-13.5 | -0.629 | 0.09327 | -0.031 | -6.744
-13 | -0.607 | 0.08191 | -0.034 | -7.407
-12.5 | -0.636 | 0.03725 | -0.048 | -17.076
-12 | -0.547 | 0.08168 | -0.03 | -6.701
-11.5 | -0.53 | 0.06597 | -0.037 | -8.038
-11 | -0.569 | 0.02271 | -0.052 | -25.043
-10.5 | -0.552 | 0.01727 | -0.054 | -31.934
-10 | -0.542 | 0.01193 | -0.057 | -45.47
-9.5 | -0.442 | 0.03731 | -0.047 | -11.836
-9 | -0.39 | 0.05205 | -0.037 | -7.496
-8.5 | -0.355 | 0.05656 | -0.027 | -6.272
-8 | -0.407 | 0.01082 | -0.059 | -37.647
-7.5 | -0.373 | 0.0107 | -0.059 | -34.889
-7 | -0.339 | 0.01041 | -0.059 | -32.594
-6.5 | -0.305 | 0.01023 | -0.06 | -29.836
-6 | -0.405 | 0.00994 | -0.06 | -40.704
-5.5 | -0.408 | 0.00972 | -0.06 | -41.943
-5 | -0.37 | 0.00951 | -0.061 | -38.947
-4.5 | -0.319 | 0.00933 | -0.061 | -34.16
-4 | -0.259 | 0.00907 | -0.061 | -28.596
-3.5 | -0.196 | 0.00894 | -0.061 | -21.926
-3 | -0.13 | 0.00886 | -0.062 | -14.673
-2.5 | -0.062 | 0.00901 | -0.062 | -6.933
-2 | 0.006 | 0.00909 | -0.062 | 0.63
-1.5 | 0.074 | 0.00973 | -0.062 | 7.632
-1 | 0.143 | 0.0098 | -0.063 | 14.568
-0.5 | 0.211 | 0.00911 | -0.063 | 23.175
0 | 0.28 | 0.00913 | -0.063 | 30.635
0.5 | 0.348 | 0.00919 | -0.063 | 37.893
1 | 0.417 | 0.00924 | -0.064 | 45.079
1.5 | 0.485 | 0.00932 | -0.064 | 52.025
2 | 0.552 | 0.00936 | -0.064 | 58.972
2.5 | 0.619 | 0.00955 | -0.064 | 64.776
3 | 0.684 | 0.00979 | -0.065 | 69.844
3.5 | 0.747 | 0.00998 | -0.065 | 74.87
4 | 0.809 | 0.0103 | -0.065 | 78.526
4.5 | 0.867 | 0.01058 | -0.065 | 81.945
5 | 0.92 | 0.01088 | -0.065 | 84.595
5.5 | 0.968 | 0.01121 | -0.066 | 86.317
6 | 1.006 | 0.0116 | -0.066 | 86.715
6.5 | 1.03 | 0.01205 | -0.066 | 85.461
7 | 1.021 | 0.01262 | -0.066 | 80.852
7.5 | 0.921 | 0.01352 | -0.066 | 68.089
8 | 0.672 | 0.01844 | -0.065 | 36.445
8.5 | 0.591 | 0.05841 | -0.041 | 10.12
9 | 0.642 | 0.04649 | -0.05 | 13.812
9.5 | 0.647 | 0.06408 | -0.042 | 10.098
10 | 0.68 | 0.06153 | -0.044 | 11.053
10.5 | 0.699 | 0.0734 | -0.04 | 9.525
11 | 0.78 | 0.04409 | -0.055 | 17.684
11.5 | 0.762 | 0.07168 | -0.044 | 10.63
12 | 0.782 | 0.08338 | -0.041 | 9.384
12.5 | 0.805 | 0.09959 | -0.038 | 8.083
13 | 0.833 | 0.1038 | -0.039 | 8.025
13.5 | 0.861 | 0.10999 | -0.04 | 7.83
14 | 0.89 | 0.11277 | -0.041 | 7.888
14.5 | 0.917 | 0.11785 | -0.041 | 7.785
15 | 0.945 | 0.12208 | -0.041 | 7.739
15.5 | 0.971 | 0.13577 | -0.041 | 7.155
16 | 0.998 | 0.14818 | -0.041 | 6.732
16.5 | 1.024 | 0.15388 | -0.041 | 6.657
17 | 1.051 | 0.16078 | -0.041 | 6.538
17.5 | 1.078 | 0.16378 | -0.042 | 6.581
18 | 1.105 | 0.17145 | -0.042 | 6.446
18.5 | 1.133 | 0.17592 | -0.043 | 6.441
19 | 1.161 | 0.18006 | -0.043 | 6.447
19.5 | 1.188 | 0.18417 | -0.044 | 6.452
20 | 1.215 | 0.19193 | -0.044 | 6.332

## 128. Re 14M Mach 0.50 (2)
BIGFOIL.COM POLAR EXPORT
rae5215
RAE 5215 |  |  |  | Cl Max: | 1.438 | at alpha= | 8.5 | deg
XFOIL ncrit=9 |  |  |  | L/D Max: | 135.737 | at alpha= | 6.5 | deg
Re: | 14000000 |  |  | Cd Min: | 0.28824 | at alpha= | 20 | deg
Mach: | 0.5 |  |  | Cl=0 at alpha= | -1.9327 | deg
|  |  |  | @ Cl=0.1, Cd= | 0.0065083
|  |  |  | @ Cl=0.4, Cd= | 0.0057054
|  |  |  | @ Cl=0.6, Cd= | 0.0059007
alpha (deg) | Cl | Cd | Cm | Cl/Cd
-12 | -0.6174 | 0.13767 | 0.008 | -4.4846
-11.5 | -0.6106 | 0.12841 | 0.0039 | -4.7551
-11 | -0.6091 | 0.11822 | -0.0009 | -5.1523
-10.5 | -0.613 | 0.10742 | -0.0062 | -5.7066
-10 | -0.6201 | 0.09646 | -0.012 | -6.4286
-9.5 | -0.6282 | 0.08561 | -0.0183 | -7.3379
-9 | -0.639 | 0.0743 | -0.0257 | -8.6003
-8.5 | -0.6478 | 0.06165 | -0.0361 | -10.5077
-8 | -0.6619 | 0.04844 | -0.0495 | -13.6643
-7.5 | -0.6783 | 0.03745 | -0.0621 | -18.1121
-7 | -0.6792 | 0.02542 | -0.068 | -26.7191
-6.5 | -0.6523 | 0.01436 | -0.0703 | -45.4248
-6 | -0.5953 | 0.00755 | -0.0702 | -78.8477
-5.5 | -0.5178 | 0.00651 | -0.0688 | -79.5392
-5 | -0.4412 | 0.00604 | -0.0677 | -73.0464
-4.5 | -0.3661 | 0.00577 | -0.0669 | -63.4489
-4 | -0.2923 | 0.00558 | -0.0664 | -52.3835
-2.5 | -0.0795 | 0.00618 | -0.0659 | -12.8641
-2 | -0.0094 | 0.00635 | -0.0659 | -1.4803
-1.5 | 0.0604 | 0.00648 | -0.066 | 9.321
-1 | 0.1303 | 0.00653 | -0.0662 | 19.9541
-0.5 | 0.2006 | 0.00642 | -0.0666 | 31.2461
0 | 0.2713 | 0.00621 | -0.0671 | 43.6876
0.5 | 0.3424 | 0.00586 | -0.0678 | 58.43
1 | 0.4132 | 0.00567 | -0.0683 | 72.8748
1.5 | 0.4838 | 0.00561 | -0.0685 | 86.2389
2 | 0.554 | 0.00577 | -0.0682 | 96.0139
2.5 | 0.6244 | 0.00597 | -0.0679 | 104.5896
3 | 0.6949 | 0.00624 | -0.0672 | 111.3622
3.5 | 0.766 | 0.00651 | -0.0664 | 117.6651
4 | 0.8375 | 0.00682 | -0.0654 | 122.8006
4.5 | 0.909 | 0.00724 | -0.064 | 125.5525
5 | 0.982 | 0.00758 | -0.0624 | 129.5515
5.5 | 1.0556 | 0.008 | -0.0604 | 131.95
6 | 1.1308 | 0.0084 | -0.058 | 134.619
6.5 | 1.2067 | 0.00889 | -0.0552 | 135.7368
7 | 1.2832 | 0.00957 | -0.0516 | 134.0857
7.5 | 1.3582 | 0.01068 | -0.047 | 127.1723
8 | 1.4205 | 0.01344 | -0.0404 | 105.692
8.5 | 1.438 | 0.0202 | -0.0317 | 71.1881
9 | 1.4148 | 0.02914 | -0.023 | 48.5518
9.5 | 1.3731 | 0.03696 | -0.0138 | 37.151
10 | 1.3301 | 0.04492 | -0.0093 | 29.6104
10.5 | 1.2923 | 0.05506 | -0.0119 | 23.4708
11 | 1.2627 | 0.06795 | -0.0209 | 18.5828
11.5 | 1.2414 | 0.0841 | -0.0345 | 14.761
12 | 1.2128 | 0.09744 | -0.0431 | 12.4466
12.5 | 1.1853 | 0.11037 | -0.051 | 10.7393
13 | 1.1602 | 0.12314 | -0.0587 | 9.4218
14 | 1.1251 | 0.14826 | -0.0742 | 7.5887
14.5 | 1.1144 | 0.1606 | -0.082 | 6.939
15 | 1.1089 | 0.17268 | -0.0899 | 6.4217
16 | 1.0946 | 0.19919 | -0.1079 | 5.4953
16.5 | 1.0897 | 0.21364 | -0.1177 | 5.1006
17 | 1.1004 | 0.22445 | -0.1246 | 4.9027
17.5 | 1.1074 | 0.23717 | -0.133 | 4.6692
18 | 1.1197 | 0.24859 | -0.1403 | 4.5042
18.5 | 1.136 | 0.25879 | -0.1469 | 4.3897
19 | 1.1554 | 0.26751 | -0.1527 | 4.3191
19.5 | 1.1715 | 0.27801 | -0.1596 | 4.2139
20 | 1.189 | 0.28824 | -0.1663 | 4.125

## 129. Re 16M Mach 0.00 (1)
BIGFOIL.COM POLAR EXPORT
rae5215
RAE 5215 |  |  |  | Cl Max: | 1.399 | at alpha= | 13.5 | deg
JavaFoil+Calcfoil stall+Eppler ext transition |  |  |  | L/D Max: | 102.698 | at alpha= | 9.5 | deg
Re: | 16000000 |  |  | Cd Min: | 0.00887 | at alpha= | -4 | deg
Mach: | 0 |  |  | Cl=0 at alpha= | -2.0424 | deg
|  |  |  | @ Cl=0.1, Cd= | 0.009582
|  |  |  | @ Cl=0.4, Cd= | 0.0090765
|  |  |  | @ Cl=0.6, Cd= | 0.0094163
alpha (deg) | Cl | Cd | Cm | Cl/Cd
-16.5 | -0.585 | 0.10839 | -0.028 | -5.395
-16 | -0.6 | 0.10179 | -0.029 | -5.891
-15.5 | -0.614 | 0.09517 | -0.03 | -6.45
-15 | -0.627 | 0.08817 | -0.031 | -7.117
-14.5 | -0.642 | 0.07929 | -0.032 | -8.1
-14 | -0.664 | 0.06419 | -0.036 | -10.343
-13.5 | -0.715 | 0.03383 | -0.042 | -21.143
-13 | -0.737 | 0.02503 | -0.044 | -29.437
-12.5 | -0.751 | 0.02001 | -0.045 | -37.54
-12 | -0.757 | 0.01752 | -0.046 | -43.202
-11.5 | -0.785 | 0.01206 | -0.049 | -65.111
-11 | -0.775 | 0.01161 | -0.049 | -66.741
-10.5 | -0.76 | 0.01128 | -0.049 | -67.408
-10 | -0.741 | 0.01098 | -0.05 | -67.498
-9.5 | -0.718 | 0.01071 | -0.05 | -67.017
-9 | -0.69 | 0.01043 | -0.05 | -66.185
-8.5 | -0.659 | 0.01019 | -0.051 | -64.628
-8 | -0.623 | 0.00998 | -0.051 | -62.418
-7.5 | -0.583 | 0.00978 | -0.051 | -59.659
-7 | -0.54 | 0.00959 | -0.051 | -56.385
-6.5 | -0.494 | 0.00946 | -0.052 | -52.244
-6 | -0.445 | 0.00923 | -0.052 | -48.266
-5.5 | -0.394 | 0.00913 | -0.052 | -43.162
-5 | -0.341 | 0.00903 | -0.052 | -37.737
-4.5 | -0.286 | 0.00893 | -0.053 | -31.988
-4 | -0.229 | 0.00887 | -0.053 | -25.838
-3.5 | -0.172 | 0.00898 | -0.053 | -19.115
-3 | -0.113 | 0.00895 | -0.053 | -12.654
-2.5 | -0.054 | 0.009 | -0.054 | -6.028
-2 | 0.005 | 0.00922 | -0.054 | 0.539
-1.5 | 0.064 | 0.00957 | -0.054 | 6.723
-1 | 0.124 | 0.00959 | -0.054 | 12.91
-0.5 | 0.183 | 0.00912 | -0.055 | 20.093
0 | 0.243 | 0.00902 | -0.055 | 26.904
0.5 | 0.302 | 0.00903 | -0.055 | 33.438
1 | 0.361 | 0.00907 | -0.055 | 39.837
1.5 | 0.421 | 0.00908 | -0.055 | 46.309
2 | 0.479 | 0.00914 | -0.056 | 52.465
2.5 | 0.538 | 0.00925 | -0.056 | 58.158
3 | 0.596 | 0.00941 | -0.056 | 63.341
3.5 | 0.653 | 0.0095 | -0.056 | 68.753
4 | 0.71 | 0.0096 | -0.056 | 73.915
4.5 | 0.765 | 0.00974 | -0.057 | 78.604
5 | 0.82 | 0.01003 | -0.057 | 81.752
5.5 | 0.874 | 0.01022 | -0.057 | 85.497
6 | 0.926 | 0.01041 | -0.057 | 88.958
6.5 | 0.977 | 0.01057 | -0.057 | 92.397
7 | 1.025 | 0.0108 | -0.057 | 94.914
7.5 | 1.071 | 0.011 | -0.057 | 97.341
8 | 1.115 | 0.01125 | -0.058 | 99.104
8.5 | 1.156 | 0.01147 | -0.058 | 100.804
9 | 1.195 | 0.01172 | -0.058 | 101.914
9.5 | 1.231 | 0.01198 | -0.058 | 102.698
10 | 1.263 | 0.01235 | -0.058 | 102.301
10.5 | 1.293 | 0.0126 | -0.058 | 102.593
11 | 1.319 | 0.01292 | -0.058 | 102.053
11.5 | 1.342 | 0.0132 | -0.058 | 101.622
12 | 1.361 | 0.01362 | -0.059 | 99.975
12.5 | 1.377 | 0.01408 | -0.059 | 97.81
13 | 1.39 | 0.0146 | -0.059 | 95.158
13.5 | 1.399 | 0.01525 | -0.059 | 91.725
14 | 1.382 | 0.01957 | -0.058 | 70.619
14.5 | 1.363 | 0.02212 | -0.057 | 61.643
15 | 1.342 | 0.02578 | -0.056 | 52.049
15.5 | 1.311 | 0.03235 | -0.055 | 40.541
16 | 1.253 | 0.04949 | -0.051 | 25.322
16.5 | 1.2 | 0.07198 | -0.047 | 16.67
17 | 1.18 | 0.08073 | -0.046 | 14.614
17.5 | 1.157 | 0.09094 | -0.045 | 12.728
18 | 1.135 | 0.10155 | -0.043 | 11.172
18.5 | 1.115 | 0.11 | -0.042 | 10.134

## 130. Re 16M Mach 0.00 (2)
BIGFOIL.COM POLAR EXPORT
rae5215
RAE 5215 |  |  |  | Cl Max: | 2.2228 | at alpha= | 20 | deg
XFOIL ncrit=9 |  |  |  | L/D Max: | 144.073 | at alpha= | 10.5 | deg
Re: | 16000000 |  |  | Cd Min: | 0.032 | at alpha= | -20 | deg
Mach: | 0 |  |  | Cl=0 at alpha= | -1.9872 | deg
|  |  |  | @ Cl=0.1, Cd= | 0.0061995
|  |  |  | @ Cl=0.4, Cd= | 0.0054275
|  |  |  | @ Cl=0.6, Cd= | 0.0057922
alpha (deg) | Cl | Cd | Cm | Cl/Cd
-20 | -1.8188 | 0.032 | -0.0536 | -56.8375
-19.5 | -1.8094 | 0.02774 | -0.0549 | -65.2271
-19 | -1.7951 | 0.0242 | -0.056 | -74.1777
-18.5 | -1.777 | 0.02187 | -0.0547 | -81.2529
-18 | -1.7417 | 0.0203 | -0.0538 | -85.798
-17.5 | -1.7019 | 0.01895 | -0.0531 | -89.81
-17 | -1.659 | 0.01775 | -0.0525 | -93.4648
-16.5 | -1.6137 | 0.01666 | -0.0521 | -96.8607
-16 | -1.5669 | 0.01559 | -0.0517 | -100.5067
-15.5 | -1.5189 | 0.01455 | -0.0514 | -104.3918
-15 | -1.4693 | 0.01361 | -0.0512 | -107.9574
-14.5 | -1.4186 | 0.01273 | -0.0511 | -111.4375
-14 | -1.3669 | 0.01189 | -0.051 | -114.9622
-13.5 | -1.3142 | 0.01114 | -0.051 | -117.9713
-13 | -1.2605 | 0.0105 | -0.0511 | -120.0476
-12.5 | -1.206 | 0.00996 | -0.0512 | -121.0843
-12 | -1.1509 | 0.00947 | -0.0513 | -121.5312
-11 | -1.0361 | 0.00859 | -0.0525 | -120.617
-10.5 | -0.9823 | 0.00824 | -0.0521 | -119.2112
-9.5 | -0.8713 | 0.00759 | -0.052 | -114.7958
-9 | -0.8148 | 0.00725 | -0.0522 | -112.3862
-8.5 | -0.7577 | 0.00692 | -0.0524 | -109.4942
-8 | -0.7002 | 0.00663 | -0.0527 | -105.6109
-7.5 | -0.6424 | 0.0064 | -0.053 | -100.375
-7 | -0.5844 | 0.00617 | -0.0534 | -94.7164
-6.5 | -0.5262 | 0.00591 | -0.0537 | -89.0355
-6 | -0.4679 | 0.00572 | -0.0541 | -81.8007
-5.5 | -0.4094 | 0.00553 | -0.0545 | -74.0325
-5 | -0.351 | 0.00542 | -0.0548 | -64.7601
-4.5 | -0.2926 | 0.00539 | -0.0552 | -54.2857
-4 | -0.2348 | 0.00562 | -0.0556 | -41.7794
-3.5 | -0.1766 | 0.00579 | -0.056 | -30.5009
-3 | -0.1183 | 0.00588 | -0.0564 | -20.119
-2.5 | -0.0599 | 0.00602 | -0.0568 | -9.9502
-2 | -0.0015 | 0.00609 | -0.0572 | -0.24631
-1.5 | 0.0569 | 0.00617 | -0.0576 | 9.222
-1 | 0.1154 | 0.00621 | -0.058 | 18.5829
-0.5 | 0.1742 | 0.00614 | -0.0584 | 28.3713
0 | 0.2331 | 0.00599 | -0.059 | 38.9149
0.5 | 0.2922 | 0.00578 | -0.0596 | 50.5536
1 | 0.3513 | 0.00556 | -0.0603 | 63.1835
1.5 | 0.4101 | 0.0054 | -0.0608 | 75.9444
2 | 0.4684 | 0.00546 | -0.0611 | 85.7875
2.5 | 0.5264 | 0.00557 | -0.0614 | 94.5063
3 | 0.5842 | 0.00574 | -0.0615 | 101.777
3.5 | 0.6417 | 0.00593 | -0.0617 | 108.2125
4 | 0.6991 | 0.00612 | -0.0618 | 114.232
4.5 | 0.7564 | 0.00632 | -0.0619 | 119.6835
5 | 0.8133 | 0.00655 | -0.062 | 124.1679
5.5 | 0.8698 | 0.00684 | -0.0619 | 127.1637
6 | 0.9262 | 0.00711 | -0.0619 | 130.2672
6.5 | 0.9825 | 0.00736 | -0.0619 | 133.4918
7 | 1.0384 | 0.00765 | -0.0618 | 135.7386
7.5 | 1.0943 | 0.00792 | -0.0618 | 138.1692
8 | 1.1498 | 0.00819 | -0.0617 | 140.3907
8.5 | 1.205 | 0.0085 | -0.0615 | 141.7647
9 | 1.2596 | 0.00885 | -0.0613 | 142.3277
9.5 | 1.3139 | 0.00921 | -0.061 | 142.6602
10 | 1.3682 | 0.00953 | -0.0607 | 143.5677
10.5 | 1.422 | 0.00987 | -0.0604 | 144.0729
11 | 1.4753 | 0.01024 | -0.0601 | 144.0723
11.5 | 1.5281 | 0.01063 | -0.0596 | 143.7535
12 | 1.5803 | 0.01107 | -0.0591 | 142.7552
12.5 | 1.6317 | 0.01153 | -0.0585 | 141.5178
13 | 1.6826 | 0.012 | -0.0579 | 140.2167
13.5 | 1.7305 | 0.01229 | -0.0567 | 140.8055
14 | 1.7796 | 0.0129 | -0.0557 | 137.9535
14.5 | 1.8282 | 0.01347 | -0.0548 | 135.7238
15 | 1.8765 | 0.01402 | -0.0538 | 133.8445
15.5 | 1.9237 | 0.01459 | -0.0527 | 131.8506
16 | 1.9695 | 0.01523 | -0.0514 | 129.3171
16.5 | 2.0139 | 0.01592 | -0.0499 | 126.5013
17 | 2.0567 | 0.01666 | -0.0482 | 123.4514
17.5 | 2.0971 | 0.01748 | -0.0462 | 119.9714
18 | 2.1344 | 0.01842 | -0.0437 | 115.874
18.5 | 2.1673 | 0.01947 | -0.0406 | 111.3148
19 | 2.1896 | 0.02059 | -0.0358 | 106.3429
19.5 | 2.2065 | 0.02197 | -0.0305 | 100.4324
20 | 2.2228 | 0.02364 | -0.0259 | 94.0271

## 131. Re 16M Mach 0.10 (1)
BIGFOIL.COM POLAR EXPORT
rae5215
RAE 5215 |  |  |  | Cl Max: | 1.377 | at alpha= | 13 | deg
JavaFoil+Calcfoil stall+Eppler ext transition |  |  |  | L/D Max: | 102.214 | at alpha= | 9.5 | deg
Re: | 16000000 |  |  | Cd Min: | 0.00887 | at alpha= | -4 | deg
Mach: | 0.1 |  |  | Cl=0 at alpha= | -2.0417 | deg
|  |  |  | @ Cl=0.1, Cd= | 0.0095859
|  |  |  | @ Cl=0.4, Cd= | 0.0090762
|  |  |  | @ Cl=0.6, Cd= | 0.0094216
alpha (deg) | Cl | Cd | Cm | Cl/Cd
-16 | -0.558 | 0.10526 | -0.028 | -5.303
-15.5 | -0.575 | 0.09911 | -0.028 | -5.798
-15 | -0.591 | 0.09232 | -0.029 | -6.401
-14.5 | -0.606 | 0.08567 | -0.031 | -7.073
-14 | -0.623 | 0.07575 | -0.033 | -8.227
-13.5 | -0.647 | 0.06057 | -0.036 | -10.678
-13 | -0.702 | 0.03013 | -0.043 | -23.301
-12.5 | -0.723 | 0.02261 | -0.045 | -31.965
-12 | -0.734 | 0.019 | -0.046 | -38.614
-11.5 | -0.752 | 0.01475 | -0.048 | -51.023
-11 | -0.763 | 0.01172 | -0.049 | -65.131
-10.5 | -0.751 | 0.01135 | -0.05 | -66.176
-10 | -0.735 | 0.01104 | -0.05 | -66.537
-9.5 | -0.713 | 0.01076 | -0.05 | -66.285
-9 | -0.688 | 0.01047 | -0.051 | -65.636
-8.5 | -0.657 | 0.01023 | -0.051 | -64.245
-8 | -0.622 | 0.01001 | -0.051 | -62.183
-7.5 | -0.584 | 0.00981 | -0.051 | -59.53
-7 | -0.541 | 0.00961 | -0.052 | -56.353
-6.5 | -0.496 | 0.00946 | -0.052 | -52.359
-6 | -0.447 | 0.00924 | -0.052 | -48.349
-5.5 | -0.396 | 0.00914 | -0.052 | -43.275
-5 | -0.342 | 0.00904 | -0.053 | -37.861
-4.5 | -0.287 | 0.00894 | -0.053 | -32.092
-4 | -0.23 | 0.00887 | -0.053 | -25.945
-3.5 | -0.172 | 0.00898 | -0.053 | -19.203
-3 | -0.114 | 0.00895 | -0.054 | -12.713
-2.5 | -0.055 | 0.00901 | -0.054 | -6.056
-2 | 0.005 | 0.0096 | -0.054 | 0.52
-1.5 | 0.065 | 0.00958 | -0.054 | 6.754
-1 | 0.124 | 0.00959 | -0.055 | 12.971
-0.5 | 0.184 | 0.00912 | -0.055 | 20.19
0 | 0.244 | 0.00902 | -0.055 | 27.025
0.5 | 0.303 | 0.00903 | -0.055 | 33.6
1 | 0.363 | 0.00907 | -0.055 | 40.023
1.5 | 0.423 | 0.00908 | -0.056 | 46.533
2 | 0.482 | 0.00914 | -0.056 | 52.7
2.5 | 0.541 | 0.00926 | -0.056 | 58.395
3 | 0.599 | 0.00942 | -0.056 | 63.583
3.5 | 0.656 | 0.00951 | -0.056 | 69.037
4 | 0.713 | 0.00961 | -0.057 | 74.176
4.5 | 0.769 | 0.00975 | -0.057 | 78.837
5 | 0.824 | 0.01005 | -0.057 | 81.943
5.5 | 0.877 | 0.01024 | -0.057 | 85.662
6 | 0.93 | 0.01044 | -0.057 | 89.074
6.5 | 0.98 | 0.0106 | -0.057 | 92.459
7 | 1.028 | 0.01083 | -0.058 | 94.965
7.5 | 1.074 | 0.01104 | -0.058 | 97.317
8 | 1.118 | 0.0113 | -0.058 | 98.917
8.5 | 1.159 | 0.01152 | -0.058 | 100.597
9 | 1.196 | 0.01178 | -0.058 | 101.571
9.5 | 1.231 | 0.01204 | -0.058 | 102.214
10 | 1.263 | 0.01242 | -0.058 | 101.651
10.5 | 1.291 | 0.01268 | -0.059 | 101.76
11 | 1.315 | 0.01302 | -0.059 | 101.011
11.5 | 1.336 | 0.01334 | -0.059 | 100.135
12 | 1.353 | 0.01378 | -0.059 | 98.225
12.5 | 1.367 | 0.01426 | -0.059 | 95.864
13 | 1.377 | 0.01485 | -0.059 | 92.699
13.5 | 1.369 | 0.01874 | -0.058 | 73.058
14 | 1.352 | 0.0207 | -0.058 | 65.296
14.5 | 1.328 | 0.02411 | -0.057 | 55.104
15 | 1.297 | 0.03003 | -0.055 | 43.191
15.5 | 1.248 | 0.04252 | -0.053 | 29.341
16 | 1.187 | 0.06494 | -0.048 | 18.276
16.5 | 1.155 | 0.07888 | -0.046 | 14.64
17 | 1.13 | 0.0891 | -0.045 | 12.688
17.5 | 1.106 | 0.09995 | -0.043 | 11.062
18 | 1.084 | 0.10801 | -0.042 | 10.034

## 132. Re 16M Mach 0.10 (2)
BIGFOIL.COM POLAR EXPORT
rae5215
RAE 5215 |  |  |  | Cl Max: | 2.2299 | at alpha= | 20 | deg
XFOIL ncrit=9 |  |  |  | L/D Max: | 143.687 | at alpha= | 10.5 | deg
Re: | 16000000 |  |  | Cd Min: | 0.04138 | at alpha= | -20 | deg
Mach: | 0.1 |  |  | Cl=0 at alpha= | -1.9855 | deg
|  |  |  | @ Cl=0.1, Cd= | 0.0061992
|  |  |  | @ Cl=0.4, Cd= | 0.0054338
|  |  |  | @ Cl=0.6, Cd= | 0.0057846
alpha (deg) | Cl | Cd | Cm | Cl/Cd
-20 | -1.7692 | 0.04138 | -0.0541 | -42.755
-19.5 | -1.7771 | 0.03491 | -0.0564 | -50.9052
-19 | -1.7733 | 0.02983 | -0.0581 | -59.4469
-18.5 | -1.7618 | 0.02566 | -0.0594 | -68.6594
-18 | -1.7485 | 0.02266 | -0.0586 | -77.1624
-17.5 | -1.7138 | 0.02085 | -0.0575 | -82.1966
-17 | -1.6738 | 0.0193 | -0.0566 | -86.7254
-16.5 | -1.6299 | 0.01795 | -0.0558 | -90.8022
-16 | -1.5834 | 0.01673 | -0.0551 | -94.6444
-15.5 | -1.5353 | 0.01555 | -0.0545 | -98.7331
-15 | -1.4858 | 0.01441 | -0.054 | -103.109
-14.5 | -1.4346 | 0.01341 | -0.0536 | -106.9799
-14 | -1.3821 | 0.01251 | -0.0533 | -110.4796
-13.5 | -1.3287 | 0.01166 | -0.0531 | -113.9537
-13 | -1.2745 | 0.01089 | -0.0529 | -117.034
-12.5 | -1.2192 | 0.01024 | -0.0529 | -119.0625
-12 | -1.1633 | 0.00968 | -0.0529 | -120.1756
-11 | -1.0467 | 0.00873 | -0.0537 | -119.8969
-10.5 | -0.9921 | 0.00836 | -0.0532 | -118.6722
-10 | -0.9361 | 0.008 | -0.053 | -117.0125
-9.5 | -0.8795 | 0.00769 | -0.0529 | -114.3693
-9 | -0.8221 | 0.00734 | -0.053 | -112.0027
-8.5 | -0.7643 | 0.00699 | -0.0531 | -109.3419
-8 | -0.7062 | 0.00668 | -0.0534 | -105.7186
-7.5 | -0.6478 | 0.00643 | -0.0536 | -100.7465
-7 | -0.5892 | 0.00621 | -0.0539 | -94.8792
-6.5 | -0.5304 | 0.00594 | -0.0542 | -89.2929
-6 | -0.4715 | 0.00574 | -0.0545 | -82.1429
-5.5 | -0.4126 | 0.00555 | -0.0549 | -74.3423
-5 | -0.3536 | 0.00543 | -0.0552 | -65.1197
-4.5 | -0.2948 | 0.00539 | -0.0556 | -54.6939
-4 | -0.2366 | 0.00562 | -0.0559 | -42.0996
-3.5 | -0.178 | 0.00579 | -0.0563 | -30.7427
-3 | -0.1192 | 0.00589 | -0.0567 | -20.2377
-2.5 | -0.0605 | 0.00602 | -0.0571 | -10.0498
-2 | -0.0017 | 0.0061 | -0.0575 | -0.27869
-1.5 | 0.0571 | 0.00617 | -0.0579 | 9.2545
-1 | 0.1159 | 0.00621 | -0.0583 | 18.6634
-0.5 | 0.175 | 0.00614 | -0.0587 | 28.5016
0 | 0.2344 | 0.00599 | -0.0593 | 39.1319
0.5 | 0.2938 | 0.00578 | -0.0599 | 50.8304
1 | 0.3533 | 0.00556 | -0.0605 | 63.5432
1.5 | 0.4125 | 0.0054 | -0.0611 | 76.3889
2 | 0.4711 | 0.00546 | -0.0614 | 86.2821
2.5 | 0.5296 | 0.00557 | -0.0616 | 95.0808
3 | 0.5877 | 0.00574 | -0.0618 | 102.3868
3.5 | 0.6456 | 0.00595 | -0.0619 | 108.5042
4 | 0.7035 | 0.00614 | -0.062 | 114.5765
4.5 | 0.7612 | 0.00634 | -0.062 | 120.0631
5 | 0.8186 | 0.00657 | -0.0621 | 124.5967
5.5 | 0.8755 | 0.00688 | -0.062 | 127.2529
6 | 0.9324 | 0.00715 | -0.062 | 130.4056
6.5 | 0.9892 | 0.0074 | -0.0619 | 133.6757
7 | 1.0457 | 0.0077 | -0.0617 | 135.8052
7.5 | 1.1022 | 0.00796 | -0.0616 | 138.4673
8 | 1.1583 | 0.00825 | -0.0614 | 140.4
8.5 | 1.214 | 0.00858 | -0.0611 | 141.4918
9 | 1.2693 | 0.00894 | -0.0608 | 141.9799
9.5 | 1.3244 | 0.00929 | -0.0605 | 142.5619
10 | 1.3794 | 0.00962 | -0.0601 | 143.3888
10.5 | 1.434 | 0.00998 | -0.0597 | 143.6874
11 | 1.488 | 0.01037 | -0.0591 | 143.4908
11.5 | 1.5415 | 0.01079 | -0.0585 | 142.8638
12 | 1.5944 | 0.01126 | -0.0578 | 141.5986
12.5 | 1.6466 | 0.01176 | -0.0571 | 140.017
13 | 1.6983 | 0.01226 | -0.0562 | 138.5237
13.5 | 1.7469 | 0.01259 | -0.0548 | 138.753
14 | 1.797 | 0.0132 | -0.0537 | 136.1364
14.5 | 1.8467 | 0.01379 | -0.0525 | 133.9159
15 | 1.8956 | 0.01438 | -0.0513 | 131.822
15.5 | 1.9436 | 0.015 | -0.0499 | 129.5733
16 | 1.9899 | 0.0157 | -0.0482 | 126.7452
16.5 | 2.0346 | 0.01647 | -0.0463 | 123.5337
17 | 2.0771 | 0.01731 | -0.0442 | 119.9942
17.5 | 2.1168 | 0.01826 | -0.0416 | 115.9255
18 | 2.1523 | 0.01936 | -0.0385 | 111.1725
18.5 | 2.1794 | 0.02051 | -0.034 | 106.2604
19 | 2.1961 | 0.02189 | -0.0282 | 100.3243
19.5 | 2.2125 | 0.02361 | -0.0232 | 93.7103
20 | 2.2299 | 0.02551 | -0.0189 | 87.4128

## 133. Re 16M Mach 0.25 (1)
BIGFOIL.COM POLAR EXPORT
rae5215
RAE 5215 |  |  |  | Cl Max: | 1.281 | at alpha= | 11.5 | deg
JavaFoil+Calcfoil stall+Eppler ext transition |  |  |  | L/D Max: | 98.852 | at alpha= | 9 | deg
Re: | 16000000 |  |  | Cd Min: | 0.0089 | at alpha= | -4 | deg
Mach: | 0.25 |  |  | Cl=0 at alpha= | -2.041 | deg
|  |  |  | @ Cl=0.1, Cd= | 0.0096145
|  |  |  | @ Cl=0.4, Cd= | 0.0090989
|  |  |  | @ Cl=0.6, Cd= | 0.00942
alpha (deg) | Cl | Cd | Cm | Cl/Cd
-15 | -0.27 | 0.10292 | -0.027 | -2.619
-14.5 | -0.32 | 0.09771 | -0.027 | -3.274
-14 | -0.365 | 0.09335 | -0.027 | -3.908
-13.5 | -0.406 | 0.0883 | -0.027 | -4.594
-13 | -0.443 | 0.0828 | -0.028 | -5.346
-12.5 | -0.476 | 0.07608 | -0.03 | -6.262
-12 | -0.507 | 0.06852 | -0.032 | -7.396
-11.5 | -0.533 | 0.06129 | -0.034 | -8.691
-11 | -0.613 | 0.02244 | -0.046 | -27.336
-10.5 | -0.644 | 0.0162 | -0.049 | -39.779
-10 | -0.676 | 0.01148 | -0.051 | -58.877
-9.5 | -0.671 | 0.01109 | -0.052 | -60.544
-9 | -0.659 | 0.01077 | -0.052 | -61.213
-8.5 | -0.64 | 0.01044 | -0.052 | -61.302
-8 | -0.614 | 0.01019 | -0.052 | -60.269
-7.5 | -0.582 | 0.00996 | -0.053 | -58.393
-7 | -0.544 | 0.00974 | -0.053 | -55.839
-6.5 | -0.501 | 0.00958 | -0.053 | -52.301
-6 | -0.454 | 0.00941 | -0.054 | -48.239
-5.5 | -0.403 | 0.0092 | -0.054 | -43.83
-5 | -0.35 | 0.00909 | -0.054 | -38.438
-4.5 | -0.294 | 0.00897 | -0.054 | -32.738
-4 | -0.236 | 0.0089 | -0.055 | -26.528
-3.5 | -0.177 | 0.00901 | -0.055 | -19.639
-3 | -0.117 | 0.00896 | -0.055 | -13.035
-2.5 | -0.056 | 0.00901 | -0.055 | -6.216
-2 | 0.005 | 0.00962 | -0.056 | 0.533
-1.5 | 0.066 | 0.00962 | -0.056 | 6.911
-1 | 0.128 | 0.00961 | -0.056 | 13.305
-0.5 | 0.189 | 0.00913 | -0.056 | 20.711
0 | 0.25 | 0.00903 | -0.057 | 27.724
0.5 | 0.312 | 0.00905 | -0.057 | 34.457
1 | 0.373 | 0.00909 | -0.057 | 41.028
1.5 | 0.434 | 0.00911 | -0.057 | 47.664
2 | 0.495 | 0.00917 | -0.057 | 53.963
2.5 | 0.555 | 0.0093 | -0.058 | 59.686
3 | 0.615 | 0.00946 | -0.058 | 64.978
3.5 | 0.674 | 0.00956 | -0.058 | 70.456
4 | 0.731 | 0.0097 | -0.058 | 75.419
4.5 | 0.788 | 0.00996 | -0.058 | 79.143
5 | 0.844 | 0.01013 | -0.059 | 83.321
5.5 | 0.898 | 0.01037 | -0.059 | 86.577
6 | 0.95 | 0.01059 | -0.059 | 89.74
6.5 | 1 | 0.01078 | -0.059 | 92.757
7 | 1.047 | 0.01105 | -0.059 | 94.755
7.5 | 1.09 | 0.01129 | -0.059 | 96.547
8 | 1.13 | 0.01155 | -0.059 | 97.834
8.5 | 1.167 | 0.01185 | -0.06 | 98.486
9 | 1.199 | 0.01212 | -0.06 | 98.852
9.5 | 1.226 | 0.01244 | -0.06 | 98.516
10 | 1.248 | 0.01279 | -0.06 | 97.576
10.5 | 1.265 | 0.01324 | -0.06 | 95.528
11 | 1.276 | 0.0137 | -0.06 | 93.178
11.5 | 1.281 | 0.01433 | -0.06 | 89.418
12 | 1.281 | 0.01506 | -0.06 | 85.039
12.5 | 1.243 | 0.02015 | -0.059 | 61.68
13 | 1.198 | 0.02495 | -0.057 | 48.02
13.5 | 1.127 | 0.0382 | -0.054 | 29.493
14 | 1.041 | 0.06481 | -0.047 | 16.061
14.5 | 0.996 | 0.07813 | -0.044 | 12.748
15 | 0.956 | 0.0875 | -0.043 | 10.931
15.5 | 0.915 | 0.09693 | -0.041 | 9.437
16 | 0.872 | 0.10495 | -0.04 | 8.307
16.5 | 0.826 | 0.11359 | -0.039 | 7.269

## 134. Re 16M Mach 0.25 (2)
BIGFOIL.COM POLAR EXPORT
rae5215
RAE 5215 |  |  |  | Cl Max: | 2.1867 | at alpha= | 18.5 | deg
XFOIL ncrit=9 |  |  |  | L/D Max: | 141.814 | at alpha= | 9.5 | deg
Re: | 16000000 |  |  | Cd Min: | 0.24763 | at alpha= | -20 | deg
Mach: | 0.25 |  |  | Cl=0 at alpha= | -1.9762 | deg
|  |  |  | @ Cl=0.1, Cd= | 0.0061962
|  |  |  | @ Cl=0.4, Cd= | 0.0054826
|  |  |  | @ Cl=0.6, Cd= | 0.0057949
alpha (deg) | Cl | Cd | Cm | Cl/Cd
-20 | -0.8421 | 0.24763 | 0.0702 | -3.4006
-18.5 | -0.8097 | 0.21714 | 0.0533 | -3.7289
-18 | -0.7952 | 0.20978 | 0.0489 | -3.7906
-17.5 | -0.8631 | 0.17569 | 0.0306 | -4.9126
-17 | -1.3237 | 0.08004 | -0.0344 | -16.538
-16.5 | -1.3872 | 0.06095 | -0.0486 | -22.7596
-16 | -1.4317 | 0.04741 | -0.0585 | -30.1983
-15.5 | -1.4643 | 0.03696 | -0.0651 | -39.6185
-15 | -1.4874 | 0.02845 | -0.07 | -52.2812
-14.5 | -1.486 | 0.02278 | -0.0699 | -65.2327
-14 | -1.4536 | 0.01886 | -0.0683 | -77.0732
-13.5 | -1.4067 | 0.01617 | -0.0667 | -86.9944
-13 | -1.3525 | 0.01424 | -0.0651 | -94.9789
-12.5 | -1.2945 | 0.01279 | -0.0638 | -101.2119
-12 | -1.2345 | 0.01163 | -0.0626 | -106.1479
-11 | -1.1079 | 0.00986 | -0.0614 | -112.3631
-10.5 | -1.0486 | 0.00922 | -0.06 | -113.731
-10 | -0.9879 | 0.00869 | -0.059 | -113.6824
-9.5 | -0.9265 | 0.00824 | -0.0583 | -112.4393
-9 | -0.8646 | 0.00784 | -0.0578 | -110.2806
-8.5 | -0.8025 | 0.00746 | -0.0574 | -107.5737
-8 | -0.7404 | 0.00704 | -0.0571 | -105.1705
-7.5 | -0.6783 | 0.00669 | -0.057 | -101.3901
-7 | -0.6163 | 0.00639 | -0.0569 | -96.4476
-6.5 | -0.5542 | 0.00614 | -0.0569 | -90.2606
-6 | -0.4921 | 0.00587 | -0.057 | -83.833
-5.5 | -0.4302 | 0.00566 | -0.0572 | -76.0071
-5 | -0.3685 | 0.00548 | -0.0573 | -67.2445
-4.5 | -0.307 | 0.00542 | -0.0575 | -56.6421
-4 | -0.2463 | 0.00559 | -0.0578 | -44.0608
-3 | -0.1246 | 0.0059 | -0.0584 | -21.1186
-2.5 | -0.0638 | 0.00604 | -0.0587 | -10.5629
-2 | -0.0029 | 0.00613 | -0.0591 | -0.47308
-1.5 | 0.0579 | 0.00621 | -0.0594 | 9.3237
-0.5 | 0.1799 | 0.00617 | -0.0602 | 29.1572
0 | 0.2413 | 0.00602 | -0.0607 | 40.0831
0.5 | 0.3028 | 0.00579 | -0.0614 | 52.2971
1 | 0.3643 | 0.00557 | -0.062 | 65.4039
1.5 | 0.4256 | 0.00542 | -0.0625 | 78.524
2 | 0.4863 | 0.0055 | -0.0628 | 88.4182
2.5 | 0.5469 | 0.00561 | -0.0629 | 97.4866
3 | 0.6072 | 0.00582 | -0.0629 | 104.3299
3.5 | 0.6674 | 0.00603 | -0.0629 | 110.6799
4 | 0.7276 | 0.00624 | -0.0629 | 116.6026
4.5 | 0.7877 | 0.00647 | -0.0627 | 121.7465
5 | 0.8476 | 0.00674 | -0.0625 | 125.7567
5.5 | 0.9073 | 0.00705 | -0.0622 | 128.695
6 | 0.9672 | 0.00732 | -0.0619 | 132.1311
6.5 | 1.0268 | 0.00764 | -0.0615 | 134.3979
7 | 1.0867 | 0.00792 | -0.061 | 137.2096
7.5 | 1.1465 | 0.00823 | -0.0604 | 139.3074
8 | 1.2059 | 0.00861 | -0.0597 | 140.0581
8.5 | 1.2652 | 0.009 | -0.0589 | 140.5778
9 | 1.3247 | 0.00937 | -0.058 | 141.3767
9.5 | 1.3841 | 0.00976 | -0.057 | 141.8135
10 | 1.4432 | 0.01019 | -0.0559 | 141.629
10.5 | 1.502 | 0.01067 | -0.0546 | 140.7685
11 | 1.5603 | 0.01121 | -0.0531 | 139.1882
11.5 | 1.6182 | 0.0118 | -0.0515 | 137.1356
12 | 1.6754 | 0.01247 | -0.0497 | 134.3545
12.5 | 1.7319 | 0.01319 | -0.0476 | 131.304
13 | 1.7888 | 0.01383 | -0.0455 | 129.342
13.5 | 1.8424 | 0.01431 | -0.0428 | 128.7491
14 | 1.8969 | 0.01517 | -0.0401 | 125.0428
14.5 | 1.9498 | 0.01612 | -0.0371 | 120.9553
15 | 2.0005 | 0.01719 | -0.0338 | 116.3758
15.5 | 2.0485 | 0.01837 | -0.03 | 111.5133
16 | 2.0948 | 0.01953 | -0.0259 | 107.2606
16.5 | 2.1328 | 0.02095 | -0.0208 | 101.8043
17 | 2.1539 | 0.0226 | -0.0134 | 95.3053
17.5 | 2.1708 | 0.02477 | -0.0067 | 87.6383
18 | 2.1829 | 0.02761 | -0.0007 | 79.0619
18.5 | 2.1867 | 0.03142 | 0.0044 | 69.5958
19 | 2.1795 | 0.0366 | 0.0083 | 59.5492
19.5 | 2.1636 | 0.04318 | 0.0102 | 50.1065
20 | 2.1414 | 0.0513 | 0.0098 | 41.7427

## 135. Re 16M Mach 0.50 (1)
BIGFOIL.COM POLAR EXPORT
rae5215
RAE 5215 |  |  |  | Cl Max: | 1.215 | at alpha= | 20 | deg
JavaFoil+Calcfoil stall+Eppler ext transition |  |  |  | L/D Max: | 87.764 | at alpha= | 6 | deg
Re: | 16000000 |  |  | Cd Min: | 0.00892 | at alpha= | -3.5 | deg
Mach: | 0.5 |  |  | Cl=0 at alpha= | -2.0441 | deg
|  |  |  | @ Cl=0.1, Cd= | 0.0096564
|  |  |  | @ Cl=0.4, Cd= | 0.0091752
|  |  |  | @ Cl=0.6, Cd= | 0.0094948
alpha (deg) | Cl | Cd | Cm | Cl/Cd
-20 | -0.978 | 0.17382 | -0.031 | -5.625
-19.5 | -0.951 | 0.16891 | -0.031 | -5.632
-19 | -0.924 | 0.16284 | -0.03 | -5.675
-18.5 | -0.897 | 0.15605 | -0.03 | -5.747
-18 | -0.869 | 0.15222 | -0.03 | -5.709
-17.5 | -0.842 | 0.14271 | -0.03 | -5.9
-17 | -0.816 | 0.13841 | -0.03 | -5.892
-16.5 | -0.789 | 0.13163 | -0.03 | -5.995
-16 | -0.763 | 0.12938 | -0.03 | -5.894
-15.5 | -0.737 | 0.11323 | -0.03 | -6.505
-15 | -0.718 | 0.09599 | -0.034 | -7.477
-14.5 | -0.749 | 0.04667 | -0.046 | -16.044
-14 | -0.748 | 0.02996 | -0.05 | -24.96
-13.5 | -0.629 | 0.09212 | -0.031 | -6.831
-13 | -0.609 | 0.07968 | -0.035 | -7.641
-12.5 | -0.647 | 0.03129 | -0.05 | -20.689
-12 | -0.548 | 0.08104 | -0.031 | -6.759
-11.5 | -0.533 | 0.06376 | -0.038 | -8.355
-11 | -0.57 | 0.02191 | -0.052 | -26.029
-10.5 | -0.554 | 0.01666 | -0.055 | -33.231
-10 | -0.542 | 0.01175 | -0.057 | -46.164
-9.5 | -0.469 | 0.02239 | -0.052 | -20.963
-9 | -0.43 | 0.02525 | -0.051 | -17.028
-8.5 | -0.355 | 0.05602 | -0.029 | -6.345
-8 | -0.407 | 0.01068 | -0.059 | -38.12
-7.5 | -0.373 | 0.01055 | -0.059 | -35.373
-7 | -0.339 | 0.0103 | -0.059 | -32.951
-6.5 | -0.305 | 0.01013 | -0.06 | -30.147
-6 | -0.405 | 0.00989 | -0.06 | -40.882
-5.5 | -0.408 | 0.00967 | -0.06 | -42.163
-5 | -0.37 | 0.00947 | -0.061 | -39.104
-4.5 | -0.319 | 0.00928 | -0.061 | -34.336
-4 | -0.259 | 0.00903 | -0.061 | -28.744
-3.5 | -0.196 | 0.00892 | -0.061 | -21.966
-3 | -0.13 | 0.00905 | -0.062 | -14.362
-2.5 | -0.062 | 0.00907 | -0.062 | -6.887
-2 | 0.006 | 0.00965 | -0.062 | 0.594
-1.5 | 0.074 | 0.00963 | -0.062 | 7.709
-1 | 0.143 | 0.0097 | -0.063 | 14.714
-0.5 | 0.211 | 0.00919 | -0.063 | 22.972
0 | 0.28 | 0.00909 | -0.063 | 30.77
0.5 | 0.348 | 0.00913 | -0.063 | 38.126
1 | 0.417 | 0.00919 | -0.064 | 45.328
1.5 | 0.485 | 0.00926 | -0.064 | 52.378
2 | 0.552 | 0.00933 | -0.064 | 59.164
2.5 | 0.619 | 0.00956 | -0.064 | 64.729
3 | 0.684 | 0.00974 | -0.065 | 70.252
3.5 | 0.747 | 0.00988 | -0.065 | 75.672
4 | 0.809 | 0.0102 | -0.065 | 79.304
4.5 | 0.867 | 0.01047 | -0.065 | 82.736
5 | 0.92 | 0.01077 | -0.065 | 85.433
5.5 | 0.968 | 0.0111 | -0.066 | 87.138
6 | 1.006 | 0.01146 | -0.066 | 87.764
6.5 | 1.03 | 0.01189 | -0.066 | 86.616
7 | 1.021 | 0.01245 | -0.066 | 81.998
7.5 | 0.921 | 0.0133 | -0.066 | 69.227
8 | 0.679 | 0.01759 | -0.066 | 38.624
8.5 | 0.592 | 0.05738 | -0.042 | 10.317
9 | 0.658 | 0.03918 | -0.054 | 16.801
9.5 | 0.648 | 0.06333 | -0.042 | 10.225
10 | 0.683 | 0.05953 | -0.046 | 11.471
10.5 | 0.7 | 0.07213 | -0.041 | 9.703
11 | 0.831 | 0.02755 | -0.062 | 30.151
11.5 | 0.758 | 0.0767 | -0.043 | 9.885
12 | 0.781 | 0.08819 | -0.04 | 8.857
12.5 | 0.805 | 0.10628 | -0.038 | 7.573
13 | 0.832 | 0.11068 | -0.039 | 7.518
13.5 | 0.86 | 0.11763 | -0.039 | 7.314
14 | 0.889 | 0.12092 | -0.04 | 7.35
14.5 | 0.917 | 0.12389 | -0.041 | 7.4
15 | 0.944 | 0.1288 | -0.041 | 7.332
15.5 | 0.971 | 0.14002 | -0.041 | 6.937
16 | 0.998 | 0.15565 | -0.041 | 6.409
16.5 | 1.024 | 0.1619 | -0.041 | 6.327
17 | 1.051 | 0.16812 | -0.041 | 6.252
17.5 | 1.078 | 0.17153 | -0.042 | 6.284
18 | 1.105 | 0.17962 | -0.042 | 6.151
18.5 | 1.133 | 0.18254 | -0.042 | 6.205
19 | 1.161 | 0.18694 | -0.043 | 6.208
19.5 | 1.188 | 0.1885 | -0.043 | 6.303
20 | 1.215 | 0.19574 | -0.044 | 6.208

## 136. Re 16M Mach 0.50 (2)
BIGFOIL.COM POLAR EXPORT
rae5215
RAE 5215 |  |  |  | Cl Max: | 1.4468 | at alpha= | 8.5 | deg
XFOIL ncrit=9 |  |  |  | L/D Max: | 139.458 | at alpha= | 6.5 | deg
Re: | 16000000 |  |  | Cd Min: | 0.23455 | at alpha= | -17.5 | deg
Mach: | 0.5 |  |  | Cl=0 at alpha= | -1.9342 | deg
|  |  |  | @ Cl=0.1, Cd= | 0.0064268
|  |  |  | @ Cl=0.4, Cd= | 0.0056984
|  |  |  | @ Cl=0.6, Cd= | 0.0057913
alpha (deg) | Cl | Cd | Cm | Cl/Cd
-17.5 | -0.7955 | 0.23455 | 0.0578 | -3.3916
-17 | -0.7732 | 0.22693 | 0.0531 | -3.4072
-16.5 | -0.7514 | 0.21923 | 0.0485 | -3.4275
-16 | -0.7307 | 0.21118 | 0.044 | -3.4601
-15.5 | -0.7109 | 0.20279 | 0.0394 | -3.5056
-15 | -0.6929 | 0.19366 | 0.0347 | -3.5779
-14.5 | -0.6768 | 0.18422 | 0.03 | -3.6739
-14 | -0.6664 | 0.17339 | 0.0249 | -3.8434
-13.5 | -0.6537 | 0.16394 | 0.0203 | -3.9874
-13 | -0.6387 | 0.1556 | 0.0164 | -4.1048
-12.5 | -0.6324 | 0.14543 | 0.0116 | -4.3485
-12 | -0.623 | 0.13636 | 0.0075 | -4.5688
-11.5 | -0.6177 | 0.12685 | 0.0031 | -4.8695
-11 | -0.6174 | 0.11655 | -0.0018 | -5.2973
-10.5 | -0.6218 | 0.10578 | -0.0072 | -5.8782
-10 | -0.629 | 0.09489 | -0.013 | -6.6287
-9.5 | -0.6368 | 0.08417 | -0.0193 | -7.5656
-9 | -0.6474 | 0.07286 | -0.0268 | -8.8855
-8.5 | -0.656 | 0.06034 | -0.037 | -10.8717
-8 | -0.6692 | 0.04743 | -0.0506 | -14.1092
-7.5 | -0.6844 | 0.03654 | -0.0628 | -18.7302
-7 | -0.6832 | 0.02464 | -0.0683 | -27.7273
-6.5 | -0.6565 | 0.01326 | -0.0706 | -49.5098
-6 | -0.596 | 0.00725 | -0.0703 | -82.2069
-5.5 | -0.518 | 0.00633 | -0.0689 | -81.8325
-5 | -0.4413 | 0.00591 | -0.0678 | -74.6701
-4.5 | -0.3663 | 0.00567 | -0.067 | -64.6032
-4 | -0.2926 | 0.00554 | -0.0664 | -52.8159
-3.5 | -0.2214 | 0.00583 | -0.0661 | -37.976
-3 | -0.1501 | 0.00599 | -0.066 | -25.0584
-2.5 | -0.0796 | 0.00617 | -0.066 | -12.9011
-2 | -0.0092 | 0.00628 | -0.066 | -1.465
-1.5 | 0.0607 | 0.00641 | -0.0662 | 9.4696
-1 | 0.1307 | 0.00644 | -0.0663 | 20.295
-0.5 | 0.201 | 0.00634 | -0.0666 | 31.7035
0 | 0.2716 | 0.00616 | -0.0671 | 44.0909
0.5 | 0.3427 | 0.00586 | -0.0678 | 58.4812
1 | 0.4136 | 0.00566 | -0.0682 | 73.0742
1.5 | 0.4845 | 0.00552 | -0.0685 | 87.7717
2 | 0.5548 | 0.00565 | -0.0684 | 98.1947
2.5 | 0.6252 | 0.00587 | -0.068 | 106.5077
3 | 0.6958 | 0.00613 | -0.0674 | 113.5073
3.5 | 0.767 | 0.00639 | -0.0666 | 120.0313
4 | 0.8384 | 0.00672 | -0.0655 | 124.7619
4.5 | 0.9102 | 0.0071 | -0.0642 | 128.1972
5 | 0.9834 | 0.00744 | -0.0626 | 132.1774
5.5 | 1.0575 | 0.00782 | -0.0606 | 135.2302
6 | 1.1328 | 0.00821 | -0.0583 | 137.9781
6.5 | 1.2091 | 0.00867 | -0.0555 | 139.4579
7 | 1.2861 | 0.0093 | -0.052 | 138.2903
7.5 | 1.3619 | 0.01034 | -0.0474 | 131.7118
8 | 1.4261 | 0.01293 | -0.0409 | 110.2939
8.5 | 1.4468 | 0.01945 | -0.0322 | 74.3856
9 | 1.4259 | 0.02829 | -0.0234 | 50.403
9.5 | 1.3854 | 0.03622 | -0.0142 | 38.2496
10 | 1.3408 | 0.04402 | -0.0089 | 30.4589
10.5 | 1.3007 | 0.05409 | -0.0111 | 24.047
11 | 1.2698 | 0.06679 | -0.0197 | 19.0118
11.5 | 1.2492 | 0.08298 | -0.0334 | 15.0542
12 | 1.2223 | 0.09617 | -0.0418 | 12.7098
12.5 | 1.1958 | 0.10889 | -0.0496 | 10.9817
13 | 1.1717 | 0.12145 | -0.0571 | 9.6476
13.5 | 1.1522 | 0.13386 | -0.0647 | 8.6075

## 137. Re 18M Mach 0.00 (1)
BIGFOIL.COM POLAR EXPORT
rae5215
RAE 5215 |  |  |  | Cl Max: | 1.399 | at alpha= | 13.5 | deg
JavaFoil+Calcfoil stall+Eppler ext transition |  |  |  | L/D Max: | 103.812 | at alpha= | 10.5 | deg
Re: | 18000000 |  |  | Cd Min: | 0.00892 | at alpha= | -4.5 | deg
Mach: | 0 |  |  | Cl=0 at alpha= | -2.0424 | deg
|  |  |  | @ Cl=0.1, Cd= | 0.009506
|  |  |  | @ Cl=0.4, Cd= | 0.009033
|  |  |  | @ Cl=0.6, Cd= | 0.009357
alpha (deg) | Cl | Cd | Cm | Cl/Cd
-16.5 | -0.586 | 0.10663 | -0.028 | -5.495
-16 | -0.601 | 0.0999 | -0.029 | -6.016
-15.5 | -0.615 | 0.09337 | -0.03 | -6.589
-15 | -0.63 | 0.08511 | -0.031 | -7.406
-14.5 | -0.648 | 0.07385 | -0.034 | -8.774
-14 | -0.685 | 0.04929 | -0.039 | -13.888
-13.5 | -0.724 | 0.02981 | -0.043 | -24.275
-13 | -0.741 | 0.02331 | -0.044 | -31.799
-12.5 | -0.756 | 0.01874 | -0.046 | -40.31
-12 | -0.763 | 0.01632 | -0.047 | -46.744
-11.5 | -0.785 | 0.01188 | -0.049 | -66.091
-11 | -0.775 | 0.01148 | -0.049 | -67.514
-10.5 | -0.76 | 0.01116 | -0.049 | -68.131
-10 | -0.741 | 0.01087 | -0.05 | -68.205
-9.5 | -0.718 | 0.0106 | -0.05 | -67.701
-9 | -0.69 | 0.01033 | -0.05 | -66.849
-8.5 | -0.659 | 0.0101 | -0.051 | -65.219
-8 | -0.623 | 0.00988 | -0.051 | -63.027
-7.5 | -0.583 | 0.00971 | -0.051 | -60.071
-7 | -0.54 | 0.00957 | -0.051 | -56.489
-6.5 | -0.494 | 0.00943 | -0.052 | -52.444
-6 | -0.445 | 0.0092 | -0.052 | -48.396
-5.5 | -0.394 | 0.00909 | -0.052 | -43.346
-5 | -0.341 | 0.00899 | -0.052 | -37.893
-4.5 | -0.286 | 0.00892 | -0.053 | -32.029
-4 | -0.229 | 0.00902 | -0.053 | -25.414
-3.5 | -0.172 | 0.00896 | -0.053 | -19.149
-3 | -0.113 | 0.00903 | -0.053 | -12.545
-2.5 | -0.054 | 0.009 | -0.054 | -6.031
-2 | 0.005 | 0.00952 | -0.054 | 0.522
-1.5 | 0.064 | 0.0095 | -0.054 | 6.779
-1 | 0.124 | 0.00951 | -0.054 | 13.016
-0.5 | 0.183 | 0.00908 | -0.055 | 20.165
0 | 0.243 | 0.00903 | -0.055 | 26.863
0.5 | 0.302 | 0.00898 | -0.055 | 33.609
1 | 0.361 | 0.00902 | -0.055 | 40.048
1.5 | 0.421 | 0.00904 | -0.055 | 46.52
2 | 0.479 | 0.00909 | -0.056 | 52.768
2.5 | 0.538 | 0.00923 | -0.056 | 58.272
3 | 0.596 | 0.00935 | -0.056 | 63.698
3.5 | 0.653 | 0.00945 | -0.056 | 69.107
4 | 0.71 | 0.00954 | -0.056 | 74.399
4.5 | 0.765 | 0.00977 | -0.057 | 78.336
5 | 0.82 | 0.00992 | -0.057 | 82.64
5.5 | 0.874 | 0.01014 | -0.057 | 86.169
6 | 0.926 | 0.01033 | -0.057 | 89.659
6.5 | 0.977 | 0.01051 | -0.057 | 92.903
7 | 1.025 | 0.01069 | -0.057 | 95.885
7.5 | 1.071 | 0.01092 | -0.057 | 98.085
8 | 1.115 | 0.01113 | -0.058 | 100.128
8.5 | 1.156 | 0.01134 | -0.058 | 101.939
9 | 1.195 | 0.01159 | -0.058 | 103.076
9.5 | 1.231 | 0.01186 | -0.058 | 103.778
10 | 1.263 | 0.01221 | -0.058 | 103.502
10.5 | 1.293 | 0.01245 | -0.058 | 103.812
11 | 1.319 | 0.01276 | -0.058 | 103.372
11.5 | 1.342 | 0.01308 | -0.058 | 102.618
12 | 1.361 | 0.01345 | -0.059 | 101.192
12.5 | 1.377 | 0.0139 | -0.059 | 99.054
13 | 1.39 | 0.01441 | -0.059 | 96.465
13.5 | 1.399 | 0.01501 | -0.059 | 93.167
14 | 1.385 | 0.01915 | -0.058 | 72.357
14.5 | 1.369 | 0.02117 | -0.057 | 64.671
15 | 1.347 | 0.02474 | -0.056 | 54.448
15.5 | 1.318 | 0.03055 | -0.055 | 43.147
16 | 1.275 | 0.04169 | -0.053 | 30.593
16.5 | 1.211 | 0.0662 | -0.048 | 18.29
17 | 1.188 | 0.07567 | -0.047 | 15.703
17.5 | 1.159 | 0.0896 | -0.045 | 12.938
18 | 1.138 | 0.0989 | -0.044 | 11.507
18.5 | 1.117 | 0.10767 | -0.043 | 10.377

## 138. Re 18M Mach 0.00 (2)
BIGFOIL.COM POLAR EXPORT
rae5215
RAE 5215 |  |  |  | Cl Max: | 2.2379 | at alpha= | 20 | deg
XFOIL ncrit=9 |  |  |  | L/D Max: | 147.268 | at alpha= | 11 | deg
Re: | 18000000 |  |  | Cd Min: | 0.02908 | at alpha= | -20 | deg
Mach: | 0 |  |  | Cl=0 at alpha= | -1.988 | deg
|  |  |  | @ Cl=0.1, Cd= | 0.0061273
|  |  |  | @ Cl=0.4, Cd= | 0.0054
|  |  |  | @ Cl=0.6, Cd= | 0.0057136
alpha (deg) | Cl | Cd | Cm | Cl/Cd
-20 | -1.8461 | 0.02908 | -0.0547 | -63.4835
-19.5 | -1.8326 | 0.02534 | -0.0558 | -72.3204
-19 | -1.8209 | 0.02235 | -0.0554 | -81.472
-18.5 | -1.789 | 0.0207 | -0.0543 | -86.4251
-18 | -1.751 | 0.01931 | -0.0535 | -90.6784
-17.5 | -1.7092 | 0.01808 | -0.0528 | -94.5354
-17 | -1.6649 | 0.01697 | -0.0523 | -98.1084
-16.5 | -1.6186 | 0.01597 | -0.0519 | -101.3525
-16 | -1.5706 | 0.01504 | -0.0516 | -104.4282
-15.5 | -1.5212 | 0.01418 | -0.0513 | -107.2779
-14.5 | -1.4197 | 0.01253 | -0.051 | -113.3041
-14 | -1.3678 | 0.01173 | -0.051 | -116.607
-13.5 | -1.3152 | 0.01093 | -0.051 | -120.3294
-13 | -1.2615 | 0.01027 | -0.0511 | -122.8335
-12.5 | -1.2069 | 0.00972 | -0.0512 | -124.1667
-12 | -1.1517 | 0.00923 | -0.0513 | -124.7779
-11.5 | -1.0927 | 0.00878 | -0.0523 | -124.4533
-11 | -1.0386 | 0.0084 | -0.052 | -123.6429
-10.5 | -0.9842 | 0.00807 | -0.0518 | -121.9579
-10 | -0.9284 | 0.00774 | -0.0518 | -119.9483
-9.5 | -0.8722 | 0.00745 | -0.0519 | -117.0738
-9 | -0.8153 | 0.00715 | -0.0521 | -114.028
-8.5 | -0.7581 | 0.00682 | -0.0524 | -111.1584
-8 | -0.7005 | 0.00652 | -0.0527 | -107.4387
-7.5 | -0.6427 | 0.00628 | -0.0531 | -102.3408
-7 | -0.5846 | 0.00607 | -0.0534 | -96.3097
-6.5 | -0.5264 | 0.00583 | -0.0538 | -90.2916
-6 | -0.468 | 0.00564 | -0.0541 | -82.9787
-5.5 | -0.4096 | 0.00547 | -0.0545 | -74.8812
-5 | -0.3511 | 0.00537 | -0.0549 | -65.3818
-4 | -0.2351 | 0.0057 | -0.0557 | -41.2456
-3.5 | -0.1767 | 0.0058 | -0.0561 | -30.4655
-3 | -0.1183 | 0.00588 | -0.0565 | -20.119
-2.5 | -0.0599 | 0.00598 | -0.0569 | -10.0167
-2 | -0.0014 | 0.00605 | -0.0573 | -0.2314
-1.5 | 0.057 | 0.00612 | -0.0576 | 9.3137
-1 | 0.1156 | 0.00613 | -0.0581 | 18.8581
-0.5 | 0.1743 | 0.00609 | -0.0585 | 28.6207
0 | 0.2333 | 0.00594 | -0.059 | 39.2761
0.5 | 0.2923 | 0.00578 | -0.0596 | 50.5709
1 | 0.3515 | 0.00554 | -0.0602 | 63.4477
1.5 | 0.4104 | 0.00537 | -0.0608 | 76.4246
2 | 0.4687 | 0.0054 | -0.0612 | 86.7963
2.5 | 0.5269 | 0.00549 | -0.0614 | 95.9745
3 | 0.5846 | 0.00566 | -0.0616 | 103.2862
3.5 | 0.6421 | 0.00586 | -0.0617 | 109.5734
4 | 0.6996 | 0.00603 | -0.0619 | 116.0199
4.5 | 0.757 | 0.00623 | -0.062 | 121.5088
5 | 0.8139 | 0.00646 | -0.062 | 125.9907
5.5 | 0.8705 | 0.00674 | -0.0621 | 129.1543
6 | 0.9269 | 0.007 | -0.062 | 132.4143
6.5 | 0.9833 | 0.00724 | -0.062 | 135.8149
7 | 1.0393 | 0.00753 | -0.062 | 138.0212
7.5 | 1.0953 | 0.00777 | -0.0619 | 140.9653
8 | 1.1509 | 0.00804 | -0.0618 | 143.1468
8.5 | 1.206 | 0.00837 | -0.0617 | 144.086
9 | 1.2608 | 0.0087 | -0.0614 | 144.9195
9.5 | 1.3154 | 0.00902 | -0.0612 | 145.8315
10 | 1.3697 | 0.00933 | -0.061 | 146.806
10.5 | 1.4236 | 0.00967 | -0.0607 | 147.2182
11 | 1.4771 | 0.01003 | -0.0603 | 147.2682
11.5 | 1.5299 | 0.01043 | -0.0599 | 146.6826
12 | 1.582 | 0.01088 | -0.0594 | 145.4044
12.5 | 1.6336 | 0.01135 | -0.0588 | 143.9295
13 | 1.6846 | 0.01182 | -0.0582 | 142.5212
13.5 | 1.7329 | 0.01207 | -0.057 | 143.5708
14.5 | 1.8319 | 0.01312 | -0.0553 | 139.6265
15 | 1.8805 | 0.01364 | -0.0544 | 137.8666
15.5 | 1.9279 | 0.01421 | -0.0533 | 135.6721
16 | 1.9741 | 0.01484 | -0.052 | 133.0256
16.5 | 2.0189 | 0.01551 | -0.0506 | 130.1676
17 | 2.0619 | 0.01625 | -0.0489 | 126.8862
17.5 | 2.1025 | 0.01709 | -0.0469 | 123.0252
18 | 2.14 | 0.01805 | -0.0445 | 118.5596
18.5 | 2.1744 | 0.01907 | -0.0417 | 114.022
19 | 2.2006 | 0.02014 | -0.0375 | 109.2651
19.5 | 2.2183 | 0.02134 | -0.0321 | 103.9503
20 | 2.2379 | 0.02273 | -0.0277 | 98.4558

## 139. Re 18M Mach 0.10 (1)
BIGFOIL.COM POLAR EXPORT
rae5215
RAE 5215 |  |  |  | Cl Max: | 1.377 | at alpha= | 13 | deg
JavaFoil+Calcfoil stall+Eppler ext transition |  |  |  | L/D Max: | 103.298 | at alpha= | 9.5 | deg
Re: | 18000000 |  |  | Cd Min: | 0.00893 | at alpha= | -4.5 | deg
Mach: | 0.1 |  |  | Cl=0 at alpha= | -2.0417 | deg
|  |  |  | @ Cl=0.1, Cd= | 0.0095059
|  |  |  | @ Cl=0.4, Cd= | 0.0090362
|  |  |  | @ Cl=0.6, Cd= | 0.0093618
alpha (deg) | Cl | Cd | Cm | Cl/Cd
-16 | -0.559 | 0.10394 | -0.028 | -5.377
-15.5 | -0.576 | 0.09726 | -0.029 | -5.923
-15 | -0.592 | 0.09049 | -0.03 | -6.546
-14.5 | -0.609 | 0.08266 | -0.031 | -7.364
-14 | -0.626 | 0.07269 | -0.034 | -8.618
-13.5 | -0.671 | 0.0441 | -0.04 | -15.21
-13 | -0.709 | 0.02699 | -0.044 | -26.27
-12.5 | -0.727 | 0.02112 | -0.045 | -34.432
-12 | -0.737 | 0.01819 | -0.046 | -40.504
-11.5 | -0.757 | 0.01338 | -0.048 | -56.566
-11 | -0.763 | 0.01158 | -0.049 | -65.934
-10.5 | -0.751 | 0.01123 | -0.05 | -66.906
-10 | -0.735 | 0.01093 | -0.05 | -67.241
-9.5 | -0.713 | 0.01065 | -0.05 | -66.973
-9 | -0.688 | 0.01037 | -0.051 | -66.306
-8.5 | -0.657 | 0.01014 | -0.051 | -64.834
-8 | -0.622 | 0.00991 | -0.051 | -62.791
-7.5 | -0.584 | 0.00974 | -0.051 | -59.959
-7 | -0.541 | 0.00959 | -0.052 | -56.467
-6.5 | -0.496 | 0.00943 | -0.052 | -52.567
-6 | -0.447 | 0.00922 | -0.052 | -48.462
-5.5 | -0.396 | 0.0091 | -0.052 | -43.461
-5 | -0.342 | 0.009 | -0.053 | -38.022
-4.5 | -0.287 | 0.00893 | -0.053 | -32.134
-4 | -0.23 | 0.00902 | -0.053 | -25.519
-3.5 | -0.172 | 0.00896 | -0.053 | -19.234
-3 | -0.114 | 0.00903 | -0.054 | -12.602
-2.5 | -0.055 | 0.00901 | -0.054 | -6.058
-2 | 0.005 | 0.00952 | -0.054 | 0.524
-1.5 | 0.065 | 0.0095 | -0.054 | 6.811
-1 | 0.124 | 0.00951 | -0.055 | 13.077
-0.5 | 0.184 | 0.00909 | -0.055 | 20.262
0 | 0.244 | 0.00903 | -0.055 | 26.988
0.5 | 0.303 | 0.00898 | -0.055 | 33.775
1 | 0.363 | 0.00903 | -0.055 | 40.235
1.5 | 0.423 | 0.00904 | -0.056 | 46.745
2 | 0.482 | 0.00909 | -0.056 | 52.989
2.5 | 0.541 | 0.00924 | -0.056 | 58.51
3 | 0.599 | 0.00936 | -0.056 | 63.961
3.5 | 0.656 | 0.00946 | -0.056 | 69.376
4 | 0.713 | 0.00955 | -0.057 | 74.662
4.5 | 0.769 | 0.00978 | -0.057 | 78.58
5 | 0.824 | 0.00997 | -0.057 | 82.608
5.5 | 0.877 | 0.01016 | -0.057 | 86.368
6 | 0.93 | 0.01035 | -0.057 | 89.821
6.5 | 0.98 | 0.01054 | -0.057 | 93.024
7 | 1.028 | 0.01073 | -0.058 | 95.88
7.5 | 1.074 | 0.01096 | -0.058 | 98.063
8 | 1.118 | 0.01118 | -0.058 | 99.941
8.5 | 1.159 | 0.0114 | -0.058 | 101.648
9 | 1.196 | 0.01165 | -0.058 | 102.734
9.5 | 1.231 | 0.01192 | -0.058 | 103.298
10 | 1.263 | 0.01228 | -0.058 | 102.852
10.5 | 1.291 | 0.01253 | -0.059 | 102.984
11 | 1.315 | 0.01285 | -0.059 | 102.329
11.5 | 1.336 | 0.01319 | -0.059 | 101.329
12 | 1.353 | 0.0136 | -0.059 | 99.488
12.5 | 1.367 | 0.01408 | -0.059 | 97.114
13 | 1.377 | 0.01464 | -0.059 | 94.038
13.5 | 1.373 | 0.01839 | -0.059 | 74.656
14 | 1.356 | 0.02012 | -0.058 | 67.384
14.5 | 1.333 | 0.02319 | -0.057 | 57.481
15 | 1.306 | 0.02783 | -0.056 | 46.933
15.5 | 1.261 | 0.03838 | -0.053 | 32.847
16 | 1.202 | 0.05773 | -0.05 | 20.824
16.5 | 1.163 | 0.07398 | -0.047 | 15.721
17 | 1.132 | 0.08781 | -0.045 | 12.894
17.5 | 1.109 | 0.09699 | -0.044 | 11.437
18 | 1.087 | 0.10553 | -0.043 | 10.299

## 140. Re 18M Mach 0.10 (2)
BIGFOIL.COM POLAR EXPORT
rae5215
RAE 5215 |  |  |  | Cl Max: | 2.2467 | at alpha= | 20 | deg
XFOIL ncrit=9 |  |  |  | L/D Max: | 146.789 | at alpha= | 10.5 | deg
Re: | 18000000 |  |  | Cd Min: | 0.03682 | at alpha= | -20 | deg
Mach: | 0.1 |  |  | Cl=0 at alpha= | -1.9864 | deg
|  |  |  | @ Cl=0.1, Cd= | 0.0061128
|  |  |  | @ Cl=0.4, Cd= | 0.0054143
|  |  |  | @ Cl=0.6, Cd= | 0.005721
alpha (deg) | Cl | Cd | Cm | Cl/Cd
-20 | -1.8107 | 0.03682 | -0.0562 | -49.1771
-19.5 | -1.8104 | 0.03138 | -0.0579 | -57.6928
-19 | -1.8005 | 0.027 | -0.0593 | -66.6852
-18.5 | -1.7904 | 0.02331 | -0.0599 | -76.8082
-18 | -1.7625 | 0.02133 | -0.0583 | -82.6301
-17.5 | -1.7243 | 0.01974 | -0.0572 | -87.3506
-17 | -1.6818 | 0.01835 | -0.0563 | -91.6512
-16.5 | -1.6363 | 0.01711 | -0.0556 | -95.6341
-16 | -1.5885 | 0.016 | -0.0549 | -99.2812
-15.5 | -1.539 | 0.01499 | -0.0544 | -102.6684
-15 | -1.488 | 0.01406 | -0.0539 | -105.8321
-14.5 | -1.4359 | 0.01319 | -0.0536 | -108.8628
-14 | -1.3833 | 0.0123 | -0.0533 | -112.4634
-13.5 | -1.3297 | 0.01146 | -0.0531 | -116.0297
-13 | -1.2754 | 0.01068 | -0.0529 | -119.4195
-12.5 | -1.2201 | 0.01001 | -0.0529 | -121.8881
-12 | -1.1641 | 0.00944 | -0.0529 | -123.3157
-11.5 | -1.1042 | 0.00894 | -0.0537 | -123.5123
-11 | -1.0492 | 0.00854 | -0.0533 | -122.8571
-10.5 | -0.9939 | 0.00818 | -0.0529 | -121.5037
-10 | -0.9373 | 0.00783 | -0.0528 | -119.7063
-9 | -0.8227 | 0.00724 | -0.0529 | -113.6326
-8.5 | -0.7648 | 0.0069 | -0.0531 | -110.8406
-8 | -0.7065 | 0.00658 | -0.0534 | -107.3708
-7.5 | -0.648 | 0.00632 | -0.0536 | -102.5316
-7 | -0.5894 | 0.0061 | -0.0539 | -96.623
-6.5 | -0.5306 | 0.00586 | -0.0542 | -90.5461
-6 | -0.4717 | 0.00566 | -0.0546 | -83.3392
-5.5 | -0.4127 | 0.00549 | -0.0549 | -75.173
-5 | -0.3538 | 0.00538 | -0.0553 | -65.7621
-4.5 | -0.295 | 0.0054 | -0.0556 | -54.6296
-4 | -0.2368 | 0.00569 | -0.056 | -41.6169
-3.5 | -0.1781 | 0.0058 | -0.0564 | -30.7069
-3 | -0.1192 | 0.00588 | -0.0568 | -20.2721
-2.5 | -0.0605 | 0.00598 | -0.0572 | -10.1171
-2 | -0.0016 | 0.00605 | -0.0576 | -0.26446
-1.5 | 0.0572 | 0.00612 | -0.0579 | 9.3464
-0.5 | 0.1752 | 0.0061 | -0.0587 | 28.7213
0 | 0.2346 | 0.00595 | -0.0593 | 39.4286
1 | 0.3535 | 0.00554 | -0.0605 | 63.8087
1.5 | 0.4127 | 0.00538 | -0.0611 | 76.71
2 | 0.4715 | 0.0054 | -0.0614 | 87.3148
2.5 | 0.53 | 0.00549 | -0.0617 | 96.5392
3 | 0.5881 | 0.00568 | -0.0618 | 103.5387
3.5 | 0.6461 | 0.00588 | -0.0619 | 109.881
4 | 0.704 | 0.00605 | -0.062 | 116.3636
4.5 | 0.7617 | 0.00625 | -0.0621 | 121.872
5 | 0.8191 | 0.00649 | -0.0621 | 126.2096
5.5 | 0.8762 | 0.00677 | -0.0621 | 129.4239
6 | 0.9332 | 0.00703 | -0.0621 | 132.7454
6.5 | 0.9901 | 0.00728 | -0.062 | 136.0027
7 | 1.0466 | 0.00757 | -0.0619 | 138.2563
7.5 | 1.1032 | 0.00781 | -0.0618 | 141.2548
8 | 1.1594 | 0.00811 | -0.0616 | 142.9593
8.5 | 1.2151 | 0.00844 | -0.0613 | 143.9692
9 | 1.2706 | 0.00878 | -0.061 | 144.7153
10 | 1.381 | 0.00942 | -0.0603 | 146.603
10.5 | 1.4356 | 0.00978 | -0.0599 | 146.7894
11 | 1.4898 | 0.01016 | -0.0594 | 146.6339
11.5 | 1.5433 | 0.0106 | -0.0588 | 145.5943
12 | 1.5962 | 0.01107 | -0.0581 | 144.1915
12.5 | 1.6486 | 0.01156 | -0.0574 | 142.6125
13 | 1.7004 | 0.01207 | -0.0565 | 140.8782
13.5 | 1.7519 | 0.01246 | -0.0557 | 140.6019
14 | 1.8005 | 0.01285 | -0.0542 | 140.1167
14.5 | 1.8506 | 0.01342 | -0.0531 | 137.8987
15 | 1.8999 | 0.01398 | -0.0519 | 135.9013
15.5 | 1.9481 | 0.0146 | -0.0505 | 133.4315
16 | 1.9949 | 0.01529 | -0.0489 | 130.4709
16.5 | 2.0399 | 0.01605 | -0.0471 | 127.0966
17 | 2.0826 | 0.01691 | -0.0449 | 123.1579
17.5 | 2.1225 | 0.01787 | -0.0424 | 118.7745
18 | 2.1591 | 0.01894 | -0.0395 | 113.9968
18.5 | 2.1893 | 0.02006 | -0.0355 | 109.1376
19 | 2.2074 | 0.02132 | -0.0296 | 103.5366
19.5 | 2.2279 | 0.02272 | -0.0249 | 98.059
20 | 2.2467 | 0.02443 | -0.0205 | 91.9648

## 141. Re 18M Mach 0.25 (1)
BIGFOIL.COM POLAR EXPORT
rae5215
RAE 5215 |  |  |  | Cl Max: | 1.281 | at alpha= | 11.5 | deg
JavaFoil+Calcfoil stall+Eppler ext transition |  |  |  | L/D Max: | 100.017 | at alpha= | 9 | deg
Re: | 18000000 |  |  | Cd Min: | 0.00896 | at alpha= | -4.5 | deg
Mach: | 0.25 |  |  | Cl=0 at alpha= | -2.041 | deg
|  |  |  | @ Cl=0.1, Cd= | 0.0095345
|  |  |  | @ Cl=0.4, Cd= | 0.0090589
|  |  |  | @ Cl=0.6, Cd= | 0.0093725
alpha (deg) | Cl | Cd | Cm | Cl/Cd
-15 | -0.27 | 0.10213 | -0.027 | -2.641
-14.5 | -0.32 | 0.09707 | -0.027 | -3.297
-14 | -0.365 | 0.09261 | -0.027 | -3.942
-13.5 | -0.406 | 0.0877 | -0.028 | -4.628
-13 | -0.443 | 0.08146 | -0.029 | -5.444
-12.5 | -0.477 | 0.07568 | -0.03 | -6.299
-12 | -0.507 | 0.06799 | -0.032 | -7.461
-11.5 | -0.535 | 0.05918 | -0.035 | -9.042
-11 | -0.615 | 0.02178 | -0.047 | -28.238
-10.5 | -0.652 | 0.01483 | -0.049 | -43.939
-10 | -0.676 | 0.01134 | -0.051 | -59.6
-9.5 | -0.671 | 0.01097 | -0.052 | -61.207
-9 | -0.659 | 0.01066 | -0.052 | -61.86
-8.5 | -0.64 | 0.01034 | -0.052 | -61.928
-8 | -0.614 | 0.01009 | -0.052 | -60.872
-7.5 | -0.582 | 0.00987 | -0.053 | -58.914
-7 | -0.544 | 0.00971 | -0.053 | -56.009
-6.5 | -0.501 | 0.00954 | -0.053 | -52.521
-6 | -0.454 | 0.00938 | -0.054 | -48.389
-5.5 | -0.403 | 0.00916 | -0.054 | -44.005
-5 | -0.35 | 0.00905 | -0.054 | -38.626
-4.5 | -0.294 | 0.00896 | -0.054 | -32.796
-4 | -0.236 | 0.00904 | -0.055 | -26.099
-3.5 | -0.177 | 0.009 | -0.055 | -19.666
-3 | -0.117 | 0.00904 | -0.055 | -12.928
-2.5 | -0.056 | 0.00901 | -0.055 | -6.217
-2 | 0.005 | 0.00954 | -0.056 | 0.537
-1.5 | 0.066 | 0.00954 | -0.056 | 6.969
-1 | 0.128 | 0.00953 | -0.056 | 13.416
-0.5 | 0.189 | 0.0091 | -0.056 | 20.787
0 | 0.25 | 0.00904 | -0.057 | 27.693
0.5 | 0.312 | 0.009 | -0.057 | 34.655
1 | 0.373 | 0.00905 | -0.057 | 41.238
1.5 | 0.434 | 0.00907 | -0.057 | 47.896
2 | 0.495 | 0.00913 | -0.057 | 54.23
2.5 | 0.555 | 0.00929 | -0.058 | 59.781
3 | 0.615 | 0.0094 | -0.058 | 65.376
3.5 | 0.674 | 0.00951 | -0.058 | 70.81
4 | 0.731 | 0.00963 | -0.058 | 75.963
4.5 | 0.788 | 0.00988 | -0.058 | 79.797
5 | 0.844 | 0.01007 | -0.059 | 83.757
5.5 | 0.898 | 0.01029 | -0.059 | 87.256
6 | 0.95 | 0.0105 | -0.059 | 90.505
6.5 | 1 | 0.01068 | -0.059 | 93.603
7 | 1.047 | 0.01093 | -0.059 | 95.737
7.5 | 1.09 | 0.01118 | -0.059 | 97.549
8 | 1.13 | 0.01143 | -0.059 | 98.866
8.5 | 1.167 | 0.01171 | -0.06 | 99.626
9 | 1.199 | 0.01198 | -0.06 | 100.017
9.5 | 1.226 | 0.01231 | -0.06 | 99.576
10 | 1.248 | 0.01265 | -0.06 | 98.639
10.5 | 1.265 | 0.01307 | -0.06 | 96.759
11 | 1.276 | 0.01353 | -0.06 | 94.318
11.5 | 1.281 | 0.01409 | -0.06 | 90.936
12 | 1.281 | 0.01482 | -0.06 | 86.394
12.5 | 1.247 | 0.0196 | -0.059 | 63.652
13 | 1.203 | 0.02394 | -0.058 | 50.265
13.5 | 1.141 | 0.034 | -0.055 | 33.568
14 | 1.051 | 0.05964 | -0.049 | 17.624
14.5 | 1 | 0.07553 | -0.045 | 13.236
15 | 0.958 | 0.08632 | -0.043 | 11.095
15.5 | 0.917 | 0.09507 | -0.042 | 9.641
16 | 0.873 | 0.10395 | -0.041 | 8.395
16.5 | 0.826 | 0.1124 | -0.04 | 7.351

## 142. Re 18M Mach 0.25 (2)
BIGFOIL.COM POLAR EXPORT
rae5215
RAE 5215 |  |  |  | Cl Max: | 2.2084 | at alpha= | 19 | deg
XFOIL ncrit=9 |  |  |  | L/D Max: | 144.958 | at alpha= | 9.5 | deg
Re: | 18000000 |  |  | Cd Min: | 0.24723 | at alpha= | -20 | deg
Mach: | 0.25 |  |  | Cl=0 at alpha= | -1.977 | deg
|  |  |  | @ Cl=0.1, Cd= | 0.0061706
|  |  |  | @ Cl=0.4, Cd= | 0.0054461
|  |  |  | @ Cl=0.6, Cd= | 0.0057158
alpha (deg) | Cl | Cd | Cm | Cl/Cd
-20 | -0.8429 | 0.24723 | 0.0701 | -3.4094
-19.5 | -0.8435 | 0.23025 | 0.0617 | -3.6634
-19 | -0.828 | 0.22306 | 0.0571 | -3.712
-18.5 | -0.8125 | 0.216 | 0.0528 | -3.7616
-18 | -0.7982 | 0.20861 | 0.0484 | -3.8263
-17.5 | -0.8839 | 0.17036 | 0.0274 | -5.1884
-17 | -1.3446 | 0.0765 | -0.0372 | -17.5765
-16.5 | -1.4112 | 0.05761 | -0.0516 | -24.4957
-16 | -1.4577 | 0.04437 | -0.0611 | -32.8533
-15.5 | -1.4909 | 0.03418 | -0.0673 | -43.6191
-15 | -1.5136 | 0.0264 | -0.0712 | -57.3333
-14.5 | -1.4989 | 0.02135 | -0.0701 | -70.2061
-14 | -1.4607 | 0.01793 | -0.0684 | -81.4668
-13.5 | -1.4108 | 0.01554 | -0.0667 | -90.7851
-13 | -1.3552 | 0.01378 | -0.0652 | -98.3454
-12.5 | -1.2964 | 0.01242 | -0.0638 | -104.38
-12 | -1.236 | 0.01131 | -0.0626 | -109.2838
-11.5 | -1.1707 | 0.01036 | -0.0623 | -113.0019
-11 | -1.111 | 0.00963 | -0.0609 | -115.3686
-10.5 | -1.0507 | 0.009 | -0.0598 | -116.7444
-10 | -0.9893 | 0.00848 | -0.0589 | -116.6627
-9.5 | -0.9276 | 0.00806 | -0.0582 | -115.0868
-9 | -0.8653 | 0.00767 | -0.0577 | -112.8162
-8 | -0.7409 | 0.00694 | -0.0571 | -106.7579
-7.5 | -0.6786 | 0.00658 | -0.057 | -103.1307
-7 | -0.6165 | 0.00628 | -0.057 | -98.1688
-6.5 | -0.5543 | 0.00603 | -0.057 | -91.9237
-6 | -0.4923 | 0.00579 | -0.0571 | -85.0259
-5.5 | -0.4304 | 0.00558 | -0.0572 | -77.1326
-5 | -0.3686 | 0.00543 | -0.0574 | -67.8821
-4.5 | -0.3072 | 0.0054 | -0.0576 | -56.8889
-4 | -0.2467 | 0.00569 | -0.0578 | -43.3568
-3.5 | -0.1857 | 0.00581 | -0.0582 | -31.9621
-2.5 | -0.0637 | 0.00601 | -0.0588 | -10.599
-2 | -0.0028 | 0.00608 | -0.0592 | -0.46053
-1.5 | 0.0581 | 0.00615 | -0.0595 | 9.4472
-1 | 0.119 | 0.00618 | -0.0598 | 19.2557
0 | 0.2415 | 0.00597 | -0.0608 | 40.4523
0.5 | 0.3029 | 0.00579 | -0.0613 | 52.3143
1 | 0.3646 | 0.00555 | -0.062 | 65.6937
1.5 | 0.4259 | 0.00537 | -0.0626 | 79.311
2 | 0.4867 | 0.00543 | -0.0628 | 89.6317
2.5 | 0.5473 | 0.00555 | -0.0629 | 98.6126
3 | 0.6077 | 0.00574 | -0.063 | 105.8711
3.5 | 0.668 | 0.00594 | -0.063 | 112.4579
4 | 0.7283 | 0.00614 | -0.063 | 118.6156
4.5 | 0.7884 | 0.00637 | -0.0628 | 123.7677
5 | 0.8483 | 0.00665 | -0.0626 | 127.5639
5.5 | 0.9081 | 0.00694 | -0.0624 | 130.8501
6 | 0.968 | 0.00721 | -0.062 | 134.258
6.5 | 1.0279 | 0.0075 | -0.0616 | 137.0533
7 | 1.0878 | 0.00778 | -0.0612 | 139.8201
7.5 | 1.1476 | 0.0081 | -0.0606 | 141.679
8 | 1.2071 | 0.00846 | -0.0599 | 142.6832
8.5 | 1.2667 | 0.00882 | -0.0591 | 143.6168
9 | 1.3264 | 0.00917 | -0.0582 | 144.6456
9.5 | 1.3858 | 0.00956 | -0.0573 | 144.9582
10 | 1.4451 | 0.00998 | -0.0561 | 144.7996
10.5 | 1.5039 | 0.01047 | -0.0549 | 143.639
11 | 1.5624 | 0.011 | -0.0534 | 142.0364
11.5 | 1.6204 | 0.01158 | -0.0518 | 139.9309
12 | 1.6778 | 0.01225 | -0.05 | 136.9633
12.5 | 1.7355 | 0.01284 | -0.0481 | 135.1636
13 | 1.7928 | 0.01347 | -0.046 | 133.0958
13.5 | 1.8494 | 0.01412 | -0.0438 | 130.9773
14 | 1.9024 | 0.0147 | -0.0408 | 129.415
14.5 | 1.9562 | 0.0156 | -0.0379 | 125.3974
15 | 2.0081 | 0.01661 | -0.0346 | 120.897
15.5 | 2.058 | 0.01768 | -0.0311 | 116.4027
16 | 2.1051 | 0.01885 | -0.027 | 111.6764
16.5 | 2.1461 | 0.02025 | -0.0223 | 105.9802
17 | 2.1715 | 0.02182 | -0.0153 | 99.5188
17.5 | 2.1877 | 0.02386 | -0.008 | 91.689
18 | 2.1991 | 0.02663 | -0.0016 | 82.5798
18.5 | 2.2029 | 0.03032 | 0.0039 | 72.655
19 | 2.2084 | 0.03438 | 0.0079 | 64.235
19.5 | 2.207 | 0.03947 | 0.0107 | 55.9159
20 | 2.1915 | 0.04637 | 0.0118 | 47.2612

## 143. Re 18M Mach 0.50 (1)
BIGFOIL.COM POLAR EXPORT
rae5215
RAE 5215 |  |  |  | Cl Max: | 1.215 | at alpha= | 20 | deg
JavaFoil+Calcfoil stall+Eppler ext transition |  |  |  | L/D Max: | 88.554 | at alpha= | 6 | deg
Re: | 18000000 |  |  | Cd Min: | 0.009 | at alpha= | -4 | deg
Mach: | 0.5 |  |  | Cl=0 at alpha= | -2.0441 | deg
|  |  |  | @ Cl=0.1, Cd= | 0.0095838
|  |  |  | @ Cl=0.4, Cd= | 0.0091228
|  |  |  | @ Cl=0.6, Cd= | 0.0094548
alpha (deg) | Cl | Cd | Cm | Cl/Cd
-20 | -0.978 | 0.17811 | -0.031 | -5.488
-19.5 | -0.951 | 0.17283 | -0.031 | -5.502
-19 | -0.924 | 0.16836 | -0.03 | -5.486
-18.5 | -0.896 | 0.1611 | -0.03 | -5.564
-18 | -0.869 | 0.15816 | -0.03 | -5.492
-17.5 | -0.842 | 0.14757 | -0.03 | -5.705
-17 | -0.816 | 0.14785 | -0.03 | -5.516
-16.5 | -0.789 | 0.13776 | -0.03 | -5.727
-16 | -0.762 | 0.13537 | -0.03 | -5.633
-15.5 | -0.736 | 0.11871 | -0.03 | -6.202
-15 | -0.713 | 0.10396 | -0.032 | -6.856
-14.5 | -0.694 | 0.08838 | -0.036 | -7.852
-14 | -0.689 | 0.0655 | -0.042 | -10.513
-13.5 | -0.63 | 0.09121 | -0.031 | -6.902
-13 | -0.611 | 0.07764 | -0.036 | -7.866
-12.5 | -0.653 | 0.02857 | -0.05 | -22.854
-12 | -0.548 | 0.08035 | -0.031 | -6.821
-11.5 | -0.539 | 0.05882 | -0.04 | -9.156
-11 | -0.573 | 0.02087 | -0.053 | -27.445
-10.5 | -0.557 | 0.0159 | -0.055 | -35.013
-10 | -0.542 | 0.01163 | -0.057 | -46.645
-9.5 | -0.475 | 0.01992 | -0.053 | -23.859
-9 | -0.444 | 0.01888 | -0.054 | -23.517
-8.5 | -0.356 | 0.05529 | -0.03 | -6.436
-8 | -0.407 | 0.01056 | -0.059 | -38.545
-7.5 | -0.373 | 0.01044 | -0.059 | -35.751
-7 | -0.339 | 0.01023 | -0.059 | -33.153
-6.5 | -0.305 | 0.01011 | -0.06 | -30.205
-6 | -0.405 | 0.00985 | -0.06 | -41.084
-5.5 | -0.408 | 0.00963 | -0.06 | -42.313
-5 | -0.37 | 0.00942 | -0.061 | -39.313
-4.5 | -0.319 | 0.00924 | -0.061 | -34.484
-4 | -0.259 | 0.009 | -0.061 | -28.815
-3.5 | -0.196 | 0.0091 | -0.061 | -21.543
-3 | -0.13 | 0.00903 | -0.062 | -14.389
-2.5 | -0.062 | 0.0091 | -0.062 | -6.862
-2 | 0.006 | 0.00956 | -0.062 | 0.599
-1.5 | 0.074 | 0.00958 | -0.062 | 7.746
-1 | 0.143 | 0.00959 | -0.063 | 14.887
-0.5 | 0.211 | 0.00916 | -0.063 | 23.067
0 | 0.28 | 0.00909 | -0.063 | 30.767
0.5 | 0.348 | 0.00907 | -0.063 | 38.383
1 | 0.417 | 0.00914 | -0.064 | 45.593
1.5 | 0.485 | 0.0092 | -0.064 | 52.674
2 | 0.552 | 0.00929 | -0.064 | 59.419
2.5 | 0.619 | 0.00952 | -0.064 | 65.035
3 | 0.684 | 0.00967 | -0.065 | 70.706
3.5 | 0.747 | 0.00983 | -0.065 | 76.055
4 | 0.809 | 0.01011 | -0.065 | 79.985
4.5 | 0.867 | 0.01038 | -0.065 | 83.481
5 | 0.92 | 0.01068 | -0.065 | 86.137
5.5 | 0.968 | 0.011 | -0.066 | 87.954
6 | 1.006 | 0.01136 | -0.066 | 88.554
6.5 | 1.03 | 0.01177 | -0.066 | 87.52
7 | 1.021 | 0.01231 | -0.066 | 82.883
7.5 | 0.921 | 0.01315 | -0.066 | 70.002
8 | 0.686 | 0.01566 | -0.066 | 43.782
8.5 | 0.593 | 0.05656 | -0.042 | 10.48
9 | 0.684 | 0.0302 | -0.059 | 22.634
9.5 | 0.648 | 0.06243 | -0.042 | 10.385
10 | 0.686 | 0.05728 | -0.047 | 11.985
10.5 | 0.7 | 0.07113 | -0.041 | 9.848
11 | 0.761 | 0.05249 | -0.052 | 14.497
11.5 | 0.755 | 0.08118 | -0.041 | 9.305
12 | 0.78 | 0.09379 | -0.039 | 8.311
12.5 | 0.805 | 0.11374 | -0.038 | 7.075
13 | 0.832 | 0.11848 | -0.038 | 7.022
13.5 | 0.86 | 0.12265 | -0.039 | 7.012
14 | 0.888 | 0.12633 | -0.04 | 7.032
14.5 | 0.916 | 0.13088 | -0.041 | 7.002
15 | 0.944 | 0.13394 | -0.041 | 7.049
15.5 | 0.971 | 0.14536 | -0.041 | 6.681
16 | 0.998 | 0.16114 | -0.041 | 6.191
16.5 | 1.024 | 0.16739 | -0.041 | 6.12
17 | 1.051 | 0.17368 | -0.041 | 6.052
17.5 | 1.078 | 0.177 | -0.042 | 6.09
18 | 1.105 | 0.18212 | -0.042 | 6.068
18.5 | 1.133 | 0.18672 | -0.043 | 6.067
19 | 1.16 | 0.19148 | -0.043 | 6.061
19.5 | 1.188 | 0.19463 | -0.043 | 6.104
20 | 1.215 | 0.2027 | -0.044 | 5.995

## 144. Re 18M Mach 0.50 (2)
BIGFOIL.COM POLAR EXPORT
rae5215
RAE 5215 |  |  |  | Cl Max: | 1.4517 | at alpha= | 8.5 | deg
XFOIL ncrit=9 |  |  |  | L/D Max: | 142.471 | at alpha= | 6.5 | deg
Re: | 18000000 |  |  | Cd Min: | 0.14451 | at alpha= | -12.5 | deg
Mach: | 0.5 |  |  | Cl=0 at alpha= | -1.9351 | deg
|  |  |  | @ Cl=0.1, Cd= | 0.0063356
|  |  |  | @ Cl=0.4, Cd= | 0.0056812
|  |  |  | @ Cl=0.6, Cd= | 0.0057194
alpha (deg) | Cl | Cd | Cm | Cl/Cd
-12.5 | -0.6362 | 0.14451 | 0.0112 | -4.4025
-12 | -0.6289 | 0.13502 | 0.0068 | -4.6578
-11.5 | -0.625 | 0.12528 | 0.0023 | -4.9888
-11 | -0.6254 | 0.115 | -0.0026 | -5.4383
-10.5 | -0.6299 | 0.1043 | -0.0081 | -6.0393
-10 | -0.6365 | 0.09361 | -0.0139 | -6.7995
-9.5 | -0.6446 | 0.08286 | -0.0203 | -7.7794
-9 | -0.6546 | 0.07162 | -0.0279 | -9.1399
-8.5 | -0.6616 | 0.05886 | -0.0386 | -11.2402
-8 | -0.6755 | 0.04657 | -0.0516 | -14.505
-7.5 | -0.6895 | 0.03575 | -0.0634 | -19.2867
-7 | -0.6874 | 0.02383 | -0.0687 | -28.846
-6.5 | -0.6599 | 0.01238 | -0.0709 | -53.3037
-6 | -0.5964 | 0.007 | -0.0704 | -85.2
-5.5 | -0.5182 | 0.0062 | -0.0689 | -83.5806
-5 | -0.4414 | 0.00582 | -0.0678 | -75.8419
-4.5 | -0.3664 | 0.00559 | -0.067 | -65.5456
-4 | -0.2931 | 0.00557 | -0.0665 | -52.6212
-3.5 | -0.2219 | 0.00592 | -0.0662 | -37.4831
-3 | -0.1503 | 0.00599 | -0.0661 | -25.0918
-2.5 | -0.0795 | 0.00613 | -0.0661 | -12.969
-2 | -0.0091 | 0.00623 | -0.0661 | -1.4607
-1.5 | 0.061 | 0.00633 | -0.0662 | 9.6367
-1 | 0.1311 | 0.00634 | -0.0664 | 20.6782
-0.5 | 0.2014 | 0.00625 | -0.0667 | 32.224
0 | 0.272 | 0.0061 | -0.0671 | 44.5902
0.5 | 0.343 | 0.00585 | -0.0677 | 58.6325
1 | 0.4139 | 0.00564 | -0.0682 | 73.3865
1.5 | 0.4851 | 0.00544 | -0.0686 | 89.1728
2 | 0.5554 | 0.00558 | -0.0685 | 99.5341
2.5 | 0.6258 | 0.0058 | -0.0681 | 107.8966
3 | 0.6966 | 0.00603 | -0.0675 | 115.5224
3.5 | 0.768 | 0.00627 | -0.0667 | 122.488
4 | 0.8393 | 0.00662 | -0.0657 | 126.7825
4.5 | 0.9114 | 0.00698 | -0.0643 | 130.5731
5 | 0.9846 | 0.00733 | -0.0627 | 134.3247
5.5 | 1.059 | 0.00766 | -0.0608 | 138.2507
6 | 1.1344 | 0.00805 | -0.0585 | 140.9193
6.5 | 1.211 | 0.0085 | -0.0557 | 142.4706
7 | 1.2885 | 0.00907 | -0.0523 | 142.0617
7.5 | 1.3651 | 0.01005 | -0.0477 | 135.8308
8 | 1.4308 | 0.0125 | -0.0413 | 114.464
8.5 | 1.4517 | 0.01909 | -0.0324 | 76.045
9 | 1.4323 | 0.02785 | -0.0236 | 51.4291
9.5 | 1.393 | 0.03576 | -0.0145 | 38.9541
10 | 1.347 | 0.04348 | -0.0087 | 30.9798
10.5 | 1.3071 | 0.05338 | -0.0105 | 24.4867
11 | 1.2761 | 0.06579 | -0.0186 | 19.3966
11.5 | 1.2564 | 0.08193 | -0.0323 | 15.335
12 | 1.2305 | 0.09506 | -0.0408 | 12.9445
12.5 | 1.2049 | 0.10763 | -0.0483 | 11.1948
13 | 1.1817 | 0.12001 | -0.0557 | 9.8467
13.5 | 1.162 | 0.13236 | -0.0632 | 8.7791

## 145. Re 20M Mach 0.00 (1)
BIGFOIL.COM POLAR EXPORT
rae5215
RAE 5215 |  |  |  | Cl Max: | 1.399 | at alpha= | 13.5 | deg
JavaFoil+Calcfoil stall+Eppler ext transition |  |  |  | L/D Max: | 104.853 | at alpha= | 9.5 | deg
Re: | 20000000 |  |  | Cd Min: | 0.00897 | at alpha= | -5 | deg
Mach: | 0 |  |  | Cl=0 at alpha= | -2.0424 | deg
|  |  |  | @ Cl=0.1, Cd= | 0.009426
|  |  |  | @ Cl=0.4, Cd= | 0.0089895
|  |  |  | @ Cl=0.6, Cd= | 0.0093256
alpha (deg) | Cl | Cd | Cm | Cl/Cd
-16.5 | -0.587 | 0.10491 | -0.029 | -5.595
-16 | -0.602 | 0.09828 | -0.03 | -6.127
-15.5 | -0.617 | 0.09068 | -0.031 | -6.809
-15 | -0.634 | 0.08159 | -0.032 | -7.766
-14.5 | -0.656 | 0.06687 | -0.035 | -9.808
-14 | -0.702 | 0.03845 | -0.041 | -18.266
-13.5 | -0.729 | 0.02743 | -0.043 | -26.566
-13 | -0.745 | 0.02207 | -0.045 | -33.736
-12.5 | -0.759 | 0.01776 | -0.046 | -42.745
-12 | -0.769 | 0.0153 | -0.047 | -50.221
-11.5 | -0.785 | 0.01174 | -0.049 | -66.888
-11 | -0.775 | 0.01136 | -0.049 | -68.219
-10.5 | -0.76 | 0.01105 | -0.049 | -68.802
-10 | -0.741 | 0.01077 | -0.05 | -68.847
-9.5 | -0.718 | 0.01051 | -0.05 | -68.326
-9 | -0.69 | 0.01024 | -0.05 | -67.403
-8.5 | -0.659 | 0.01001 | -0.051 | -65.795
-8 | -0.623 | 0.00984 | -0.051 | -63.326
-7.5 | -0.583 | 0.00968 | -0.051 | -60.251
-7 | -0.54 | 0.00953 | -0.051 | -56.682
-6.5 | -0.494 | 0.0094 | -0.052 | -52.591
-6 | -0.445 | 0.00917 | -0.052 | -48.589
-5.5 | -0.394 | 0.00906 | -0.052 | -43.477
-5 | -0.341 | 0.00897 | -0.052 | -37.967
-4.5 | -0.286 | 0.00905 | -0.053 | -31.542
-4 | -0.229 | 0.009 | -0.053 | -25.464
-3.5 | -0.172 | 0.00901 | -0.053 | -19.037
-3 | -0.113 | 0.00902 | -0.053 | -12.549
-2.5 | -0.054 | 0.00911 | -0.054 | -5.96
-2 | 0.005 | 0.00945 | -0.054 | 0.526
-1.5 | 0.064 | 0.00942 | -0.054 | 6.83
-1 | 0.124 | 0.00943 | -0.054 | 13.121
-0.5 | 0.183 | 0.00905 | -0.055 | 20.241
0 | 0.243 | 0.00906 | -0.055 | 26.766
0.5 | 0.302 | 0.00898 | -0.055 | 33.612
1 | 0.361 | 0.00897 | -0.055 | 40.27
1.5 | 0.421 | 0.009 | -0.055 | 46.742
2 | 0.479 | 0.00906 | -0.056 | 52.917
2.5 | 0.538 | 0.00925 | -0.056 | 58.138
3 | 0.596 | 0.00932 | -0.056 | 63.941
3.5 | 0.653 | 0.0094 | -0.056 | 69.484
4 | 0.71 | 0.0095 | -0.056 | 74.736
4.5 | 0.765 | 0.00972 | -0.057 | 78.762
5 | 0.82 | 0.00985 | -0.057 | 83.269
5.5 | 0.874 | 0.01006 | -0.057 | 86.813
6 | 0.926 | 0.01026 | -0.057 | 90.238
6.5 | 0.977 | 0.01043 | -0.057 | 93.606
7 | 1.025 | 0.01061 | -0.057 | 96.613
7.5 | 1.071 | 0.01082 | -0.057 | 98.972
8 | 1.115 | 0.01103 | -0.058 | 101.046
8.5 | 1.156 | 0.01124 | -0.058 | 102.879
9 | 1.195 | 0.01149 | -0.058 | 104.029
9.5 | 1.231 | 0.01174 | -0.058 | 104.853
10 | 1.263 | 0.01205 | -0.058 | 104.813
10.5 | 1.293 | 0.01234 | -0.058 | 104.791
11 | 1.319 | 0.01264 | -0.058 | 104.346
11.5 | 1.342 | 0.013 | -0.058 | 103.24
12 | 1.361 | 0.0133 | -0.059 | 102.308
12.5 | 1.377 | 0.01372 | -0.059 | 100.35
13 | 1.39 | 0.01424 | -0.059 | 97.596
13.5 | 1.399 | 0.01477 | -0.059 | 94.73
14 | 1.39 | 0.01869 | -0.058 | 74.331
14.5 | 1.373 | 0.02066 | -0.057 | 66.434
15 | 1.354 | 0.02349 | -0.057 | 57.638
15.5 | 1.326 | 0.02856 | -0.055 | 46.439
16 | 1.285 | 0.03851 | -0.053 | 33.372
16.5 | 1.224 | 0.05994 | -0.049 | 20.416
17 | 1.19 | 0.07428 | -0.047 | 16.027
17.5 | 1.164 | 0.08627 | -0.045 | 13.491
18 | 1.141 | 0.09666 | -0.044 | 11.803
18.5 | 1.12 | 0.10521 | -0.043 | 10.649

## 146. Re 20M Mach 0.00 (2)
BIGFOIL.COM POLAR EXPORT
rae5215
RAE 5215 |  |  |  | Cl Max: | 2.2502 | at alpha= | 20 | deg
XFOIL ncrit=9 |  |  |  | L/D Max: | 150.011 | at alpha= | 10.5 | deg
Re: | 20000000 |  |  | Cd Min: | 0.0269 | at alpha= | -20 | deg
Mach: | 0 |  |  | Cl=0 at alpha= | -1.9889 | deg
|  |  |  | @ Cl=0.1, Cd= | 0.00607
|  |  |  | @ Cl=0.4, Cd= | 0.0053952
|  |  |  | @ Cl=0.6, Cd= | 0.0056545
alpha (deg) | Cl | Cd | Cm | Cl/Cd
-20 | -1.8668 | 0.0269 | -0.0554 | -69.3978
-19.5 | -1.8517 | 0.0235 | -0.0563 | -78.7957
-19 | -1.8334 | 0.0213 | -0.0549 | -86.0751
-18.5 | -1.7979 | 0.01981 | -0.0539 | -90.7572
-18 | -1.7579 | 0.01854 | -0.0532 | -94.8166
-17.5 | -1.7148 | 0.0174 | -0.0526 | -98.5517
-17 | -1.6695 | 0.01637 | -0.0521 | -101.9853
-16.5 | -1.6224 | 0.01542 | -0.0517 | -105.214
-16 | -1.5737 | 0.01455 | -0.0514 | -108.1581
-15.5 | -1.5239 | 0.01373 | -0.0512 | -110.9905
-15 | -1.4729 | 0.01298 | -0.0511 | -113.4746
-14.5 | -1.4211 | 0.01226 | -0.051 | -115.9135
-14 | -1.3685 | 0.01159 | -0.051 | -118.0759
-13.5 | -1.316 | 0.01076 | -0.051 | -122.3048
-13 | -1.2623 | 0.01009 | -0.051 | -125.1041
-12.5 | -1.2076 | 0.00952 | -0.0512 | -126.8487
-11.5 | -1.0943 | 0.00861 | -0.0521 | -127.0964
-11 | -1.0405 | 0.00825 | -0.0517 | -126.1212
-10.5 | -0.9853 | 0.00792 | -0.0516 | -124.4066
-8.5 | -0.7584 | 0.00673 | -0.0524 | -112.6895
-8 | -0.7008 | 0.00643 | -0.0527 | -108.9891
-7.5 | -0.6429 | 0.00619 | -0.0531 | -103.8611
-7 | -0.5848 | 0.00598 | -0.0534 | -97.7926
-6.5 | -0.5265 | 0.00576 | -0.0538 | -91.4062
-6 | -0.4681 | 0.00556 | -0.0542 | -84.1906
-5.5 | -0.4097 | 0.00541 | -0.0545 | -75.7301
-5 | -0.3513 | 0.00534 | -0.0549 | -65.7865
-4.5 | -0.2932 | 0.00549 | -0.0553 | -53.4062
-4 | -0.2352 | 0.00574 | -0.0558 | -40.9756
-3.5 | -0.1768 | 0.0058 | -0.0562 | -30.4828
-2.5 | -0.0598 | 0.00595 | -0.057 | -10.0504
-2 | -0.0013 | 0.006 | -0.0573 | -0.21667
-1.5 | 0.0572 | 0.00607 | -0.0577 | 9.4234
-1 | 0.1158 | 0.00607 | -0.0581 | 19.0774
-0.5 | 0.1745 | 0.00604 | -0.0585 | 28.8907
0 | 0.2335 | 0.0059 | -0.059 | 39.5763
0.5 | 0.2924 | 0.00577 | -0.0595 | 50.6759
1 | 0.3517 | 0.00551 | -0.0602 | 63.8294
1.5 | 0.4106 | 0.00537 | -0.0608 | 76.4618
2 | 0.469 | 0.00535 | -0.0612 | 87.6636
2.5 | 0.5272 | 0.00543 | -0.0615 | 97.0902
3 | 0.5849 | 0.00561 | -0.0616 | 104.2602
3.5 | 0.6426 | 0.00578 | -0.0618 | 111.1765
4 | 0.7001 | 0.00597 | -0.0619 | 117.2697
4.5 | 0.7574 | 0.00615 | -0.0621 | 123.1545
5 | 0.8143 | 0.0064 | -0.0621 | 127.2344
5.5 | 0.8711 | 0.00664 | -0.0621 | 131.1898
6 | 0.9276 | 0.0069 | -0.0621 | 134.4348
6.5 | 0.984 | 0.00714 | -0.0622 | 137.8151
7 | 1.0401 | 0.00741 | -0.0621 | 140.3644
7.5 | 1.0962 | 0.00764 | -0.0621 | 143.4817
8 | 1.1518 | 0.00792 | -0.062 | 145.4293
8.5 | 1.2069 | 0.00825 | -0.0618 | 146.2909
9 | 1.2618 | 0.00856 | -0.0616 | 147.4065
9.5 | 1.3166 | 0.00886 | -0.0614 | 148.6005
10 | 1.371 | 0.00917 | -0.0612 | 149.5093
10.5 | 1.4251 | 0.0095 | -0.0609 | 150.0105
11 | 1.4785 | 0.00986 | -0.0605 | 149.9493
11.5 | 1.5313 | 0.01028 | -0.0601 | 148.9591
12 | 1.5835 | 0.01072 | -0.0596 | 147.7146
12.5 | 1.6352 | 0.01118 | -0.059 | 146.2612
13 | 1.6864 | 0.01165 | -0.0584 | 144.7554
14 | 1.7855 | 0.01231 | -0.0567 | 145.0447
14.5 | 1.835 | 0.01281 | -0.0558 | 143.2475
15 | 1.8838 | 0.01332 | -0.0549 | 141.4264
15.5 | 1.9314 | 0.0139 | -0.0538 | 138.9496
16 | 1.9779 | 0.01451 | -0.0526 | 136.3129
16.5 | 2.0229 | 0.01518 | -0.0512 | 133.2609
17 | 2.0659 | 0.01594 | -0.0495 | 129.6048
17.5 | 2.1066 | 0.0168 | -0.0475 | 125.3929
18 | 2.1449 | 0.01772 | -0.0452 | 121.044
18.5 | 2.1803 | 0.0187 | -0.0425 | 116.5936
19 | 2.2106 | 0.01966 | -0.039 | 112.4415
19.5 | 2.2308 | 0.02071 | -0.0338 | 107.7161
20 | 2.2502 | 0.02201 | -0.0291 | 102.2353

## 147. Re 20M Mach 0.10 (1)
BIGFOIL.COM POLAR EXPORT
rae5215
RAE 5215 |  |  |  | Cl Max: | 1.383 | at alpha= | 13.5 | deg
JavaFoil+Calcfoil stall+Eppler ext transition |  |  |  | L/D Max: | 104.367 | at alpha= | 9.5 | deg
Re: | 20000000 |  |  | Cd Min: | 0.00898 | at alpha= | -5 | deg
Mach: | 0.1 |  |  | Cl=0 at alpha= | -2.0417 | deg
|  |  |  | @ Cl=0.1, Cd= | 0.0094359
|  |  |  | @ Cl=0.4, Cd= | 0.0089923
|  |  |  | @ Cl=0.6, Cd= | 0.0093314
alpha (deg) | Cl | Cd | Cm | Cl/Cd
-16.5 | -0.542 | 0.10902 | -0.028 | -4.973
-16 | -0.56 | 0.10247 | -0.029 | -5.464
-15.5 | -0.577 | 0.09558 | -0.03 | -6.039
-15 | -0.594 | 0.08867 | -0.031 | -6.696
-14.5 | -0.611 | 0.08001 | -0.032 | -7.639
-14 | -0.633 | 0.06678 | -0.035 | -9.481
-13.5 | -0.687 | 0.03483 | -0.042 | -19.728
-13 | -0.713 | 0.02507 | -0.044 | -28.45
-12.5 | -0.731 | 0.01981 | -0.045 | -36.919
-12 | -0.741 | 0.01712 | -0.046 | -43.289
-11.5 | -0.771 | 0.01189 | -0.049 | -64.832
-11 | -0.763 | 0.01145 | -0.049 | -66.656
-10.5 | -0.751 | 0.01112 | -0.05 | -67.57
-10 | -0.735 | 0.01082 | -0.05 | -67.888
-9.5 | -0.713 | 0.01055 | -0.05 | -67.595
-9 | -0.688 | 0.01028 | -0.051 | -66.906
-8.5 | -0.657 | 0.01005 | -0.051 | -65.409
-8 | -0.622 | 0.00986 | -0.051 | -63.1
-7.5 | -0.584 | 0.00971 | -0.051 | -60.134
-7 | -0.541 | 0.00955 | -0.052 | -56.662
-6.5 | -0.496 | 0.0094 | -0.052 | -52.707
-6 | -0.447 | 0.00918 | -0.052 | -48.675
-5.5 | -0.396 | 0.00907 | -0.052 | -43.598
-5 | -0.342 | 0.00898 | -0.053 | -38.097
-4.5 | -0.287 | 0.00906 | -0.053 | -31.652
-4 | -0.23 | 0.009 | -0.053 | -25.57
-3.5 | -0.172 | 0.00901 | -0.053 | -19.126
-3 | -0.114 | 0.00903 | -0.054 | -12.606
-2.5 | -0.055 | 0.00911 | -0.054 | -5.986
-2 | 0.005 | 0.00945 | -0.054 | 0.528
-1.5 | 0.065 | 0.00943 | -0.054 | 6.862
-1 | 0.124 | 0.00944 | -0.055 | 13.184
-0.5 | 0.184 | 0.00905 | -0.055 | 20.338
0 | 0.244 | 0.00907 | -0.055 | 26.889
0.5 | 0.303 | 0.00898 | -0.055 | 33.775
1 | 0.363 | 0.00898 | -0.055 | 40.456
1.5 | 0.423 | 0.009 | -0.056 | 46.965
2 | 0.482 | 0.00906 | -0.056 | 53.154
2.5 | 0.541 | 0.00926 | -0.056 | 58.385
3 | 0.599 | 0.00933 | -0.056 | 64.186
3.5 | 0.656 | 0.00941 | -0.056 | 69.775
4 | 0.713 | 0.00951 | -0.057 | 75.008
4.5 | 0.769 | 0.00973 | -0.057 | 79.019
5 | 0.824 | 0.00987 | -0.057 | 83.466
5.5 | 0.877 | 0.01009 | -0.057 | 86.981
6 | 0.93 | 0.01028 | -0.057 | 90.406
6.5 | 0.98 | 0.01046 | -0.057 | 93.723
7 | 1.028 | 0.01065 | -0.058 | 96.61
7.5 | 1.074 | 0.01086 | -0.058 | 98.951
8 | 1.118 | 0.01107 | -0.058 | 100.935
8.5 | 1.159 | 0.01129 | -0.058 | 102.581
9 | 1.196 | 0.01154 | -0.058 | 103.687
9.5 | 1.231 | 0.0118 | -0.058 | 104.367
10 | 1.263 | 0.01212 | -0.058 | 104.167
10.5 | 1.291 | 0.01242 | -0.059 | 103.954
11 | 1.315 | 0.01273 | -0.059 | 103.299
11.5 | 1.336 | 0.01311 | -0.059 | 101.947
12 | 1.353 | 0.01344 | -0.059 | 100.738
12.5 | 1.367 | 0.01392 | -0.059 | 98.206
13 | 1.377 | 0.01446 | -0.059 | 95.189
13.5 | 1.383 | 0.01508 | -0.059 | 91.698
14 | 1.362 | 0.01944 | -0.058 | 70.07
14.5 | 1.339 | 0.02218 | -0.057 | 60.369
15 | 1.31 | 0.0268 | -0.056 | 48.898
15.5 | 1.277 | 0.0337 | -0.054 | 37.898
16 | 1.21 | 0.05418 | -0.05 | 22.338
16.5 | 1.172 | 0.06897 | -0.048 | 16.993
17 | 1.137 | 0.08467 | -0.045 | 13.426
17.5 | 1.113 | 0.09427 | -0.044 | 11.804
18 | 1.089 | 0.10369 | -0.043 | 10.502
18.5 | 1.066 | 0.11213 | -0.042 | 9.505

## 148. Re 20M Mach 0.10 (2)
BIGFOIL.COM POLAR EXPORT
rae5215
RAE 5215 |  |  |  | Cl Max: | 2.2606 | at alpha= | 20 | deg
XFOIL ncrit=9 |  |  |  | L/D Max: | 149.698 | at alpha= | 10.5 | deg
Re: | 20000000 |  |  | Cd Min: | 0.03357 | at alpha= | -20 | deg
Mach: | 0.1 |  |  | Cl=0 at alpha= | -1.9873 | deg
|  |  |  | @ Cl=0.1, Cd= | 0.0060772
|  |  |  | @ Cl=0.4, Cd= | 0.0054005
|  |  |  | @ Cl=0.6, Cd= | 0.0056537
alpha (deg) | Cl | Cd | Cm | Cl/Cd
-20 | -1.8411 | 0.03357 | -0.0577 | -54.8436
-19.5 | -1.8351 | 0.02881 | -0.059 | -63.6966
-19 | -1.8216 | 0.02489 | -0.0601 | -73.186
-18.5 | -1.8077 | 0.02205 | -0.0592 | -81.9819
-18 | -1.7726 | 0.02033 | -0.058 | -87.1913
-17.5 | -1.732 | 0.01889 | -0.057 | -91.6887
-17 | -1.6879 | 0.01761 | -0.0561 | -95.8489
-16.5 | -1.6412 | 0.01646 | -0.0554 | -99.7084
-16 | -1.5925 | 0.01542 | -0.0548 | -103.275
-15.5 | -1.5422 | 0.01447 | -0.0543 | -106.5791
-15 | -1.4907 | 0.0136 | -0.0539 | -109.6103
-14.5 | -1.4381 | 0.01279 | -0.0535 | -112.4394
-14 | -1.3845 | 0.01205 | -0.0533 | -114.8963
-13.5 | -1.3305 | 0.01131 | -0.0531 | -117.6393
-13 | -1.2761 | 0.01051 | -0.0529 | -121.4177
-12.5 | -1.2208 | 0.00984 | -0.0529 | -124.065
-11.5 | -1.1058 | 0.00877 | -0.0534 | -126.0889
-11 | -1.0512 | 0.00838 | -0.0529 | -125.4415
-10.5 | -0.9951 | 0.00802 | -0.0527 | -124.0773
-9 | -0.8231 | 0.00711 | -0.0529 | -115.7665
-8.5 | -0.7651 | 0.00681 | -0.0531 | -112.3495
-8 | -0.7068 | 0.00649 | -0.0534 | -108.906
-7.5 | -0.6483 | 0.00623 | -0.0536 | -104.061
-7 | -0.5896 | 0.00601 | -0.0539 | -98.1032
-6.5 | -0.5307 | 0.00579 | -0.0543 | -91.658
-6 | -0.4718 | 0.00558 | -0.0546 | -84.552
-5.5 | -0.4128 | 0.00543 | -0.0549 | -76.0221
-5 | -0.3539 | 0.00534 | -0.0553 | -66.2734
-4.5 | -0.2954 | 0.00549 | -0.0556 | -53.8069
-4 | -0.237 | 0.00574 | -0.0561 | -41.2892
-3.5 | -0.1781 | 0.0058 | -0.0565 | -30.7069
-2.5 | -0.0604 | 0.00595 | -0.0573 | -10.1513
-2 | -0.0015 | 0.00601 | -0.0576 | -0.24958
-1.5 | 0.0574 | 0.00607 | -0.058 | 9.4563
-1 | 0.1163 | 0.00608 | -0.0584 | 19.1283
-0.5 | 0.1754 | 0.00605 | -0.0588 | 28.9917
0 | 0.2347 | 0.0059 | -0.0593 | 39.7797
0.5 | 0.2941 | 0.00577 | -0.0598 | 50.9705
1 | 0.3537 | 0.00551 | -0.0605 | 64.1924
1.5 | 0.4129 | 0.00537 | -0.0611 | 76.8901
2 | 0.4718 | 0.00536 | -0.0615 | 88.0224
2.5 | 0.5303 | 0.00544 | -0.0617 | 97.4816
3 | 0.5885 | 0.00562 | -0.0619 | 104.7153
3.5 | 0.6465 | 0.00579 | -0.062 | 111.658
4 | 0.7044 | 0.00598 | -0.0621 | 117.7926
4.5 | 0.7622 | 0.00618 | -0.0622 | 123.3333
5 | 0.8196 | 0.00642 | -0.0622 | 127.6636
5.5 | 0.8768 | 0.00667 | -0.0622 | 131.4543
6 | 0.9339 | 0.00693 | -0.0622 | 134.7619
6.5 | 0.9907 | 0.00718 | -0.0621 | 137.9805
7 | 1.0475 | 0.00744 | -0.062 | 140.793
7.5 | 1.1041 | 0.00769 | -0.0619 | 143.5761
8 | 1.1602 | 0.00799 | -0.0617 | 145.2065
8.5 | 1.216 | 0.00832 | -0.0615 | 146.1538
9 | 1.2717 | 0.00863 | -0.0612 | 147.3581
9.5 | 1.3272 | 0.00893 | -0.0609 | 148.6226
10 | 1.3824 | 0.00925 | -0.0605 | 149.4486
10.5 | 1.4371 | 0.0096 | -0.0601 | 149.6979
11 | 1.4912 | 0.01 | -0.0596 | 149.12
11.5 | 1.5448 | 0.01044 | -0.059 | 147.9693
12 | 1.5978 | 0.01091 | -0.0583 | 146.4528
12.5 | 1.6503 | 0.01139 | -0.0576 | 144.8903
13 | 1.7024 | 0.01188 | -0.0568 | 143.2997
13.5 | 1.7543 | 0.01232 | -0.056 | 142.3945
14 | 1.8035 | 0.01256 | -0.0547 | 143.5908
14.5 | 1.8539 | 0.0131 | -0.0536 | 141.5191
15 | 1.9035 | 0.01366 | -0.0524 | 139.3485
15.5 | 1.9519 | 0.01428 | -0.051 | 136.6877
16 | 1.9988 | 0.01496 | -0.0495 | 133.6096
16.5 | 2.044 | 0.01573 | -0.0477 | 129.9428
17 | 2.0868 | 0.01661 | -0.0455 | 125.6352
17.5 | 2.1273 | 0.01755 | -0.0431 | 121.2137
18 | 2.1649 | 0.01857 | -0.0403 | 116.5805
18.5 | 2.1979 | 0.01962 | -0.0367 | 112.0234
19 | 2.2211 | 0.02067 | -0.0315 | 107.4552
19.5 | 2.2411 | 0.02197 | -0.0264 | 102.0073
20 | 2.2606 | 0.02356 | -0.0219 | 95.9508

## 149. Re 20M Mach 0.25 (1)
BIGFOIL.COM POLAR EXPORT
rae5215
RAE 5215 |  |  |  | Cl Max: | 1.281 | at alpha= | 11.5 | deg
JavaFoil+Calcfoil stall+Eppler ext transition |  |  |  | L/D Max: | 100.98 | at alpha= | 9 | deg
Re: | 20000000 |  |  | Cd Min: | 0.009 | at alpha= | 0.5 | deg
Mach: | 0.25 |  |  | Cl=0 at alpha= | -2.041 | deg
|  |  |  | @ Cl=0.1, Cd= | 0.0094545
|  |  |  | @ Cl=0.4, Cd= | 0.0090089
|  |  |  | @ Cl=0.6, Cd= | 0.00937
alpha (deg) | Cl | Cd | Cm | Cl/Cd
-15 | -0.27 | 0.10148 | -0.027 | -2.659
-14.5 | -0.32 | 0.09693 | -0.027 | -3.302
-14 | -0.365 | 0.0925 | -0.027 | -3.947
-13.5 | -0.406 | 0.08751 | -0.028 | -4.638
-13 | -0.444 | 0.08124 | -0.029 | -5.461
-12.5 | -0.478 | 0.07432 | -0.031 | -6.428
-12 | -0.51 | 0.06509 | -0.034 | -7.838
-11.5 | -0.549 | 0.04887 | -0.039 | -11.226
-11 | -0.62 | 0.02 | -0.047 | -31.001
-10.5 | -0.66 | 0.01319 | -0.05 | -50.046
-10 | -0.676 | 0.01122 | -0.051 | -60.245
-9.5 | -0.671 | 0.01085 | -0.052 | -61.866
-9 | -0.659 | 0.01055 | -0.052 | -62.489
-8.5 | -0.64 | 0.01024 | -0.052 | -62.491
-8 | -0.614 | 0.01002 | -0.052 | -61.264
-7.5 | -0.582 | 0.00985 | -0.053 | -59.063
-7 | -0.544 | 0.00967 | -0.053 | -56.241
-6.5 | -0.501 | 0.00951 | -0.053 | -52.659
-6 | -0.454 | 0.00934 | -0.054 | -48.595
-5.5 | -0.403 | 0.00912 | -0.054 | -44.195
-5 | -0.35 | 0.00904 | -0.054 | -38.676
-4.5 | -0.294 | 0.00909 | -0.054 | -32.311
-4 | -0.236 | 0.00903 | -0.055 | -26.138
-3.5 | -0.177 | 0.00903 | -0.055 | -19.6
-3 | -0.117 | 0.00904 | -0.055 | -12.927
-2.5 | -0.056 | 0.00912 | -0.055 | -6.142
-2 | 0.005 | 0.00947 | -0.056 | 0.541
-1.5 | 0.066 | 0.00946 | -0.056 | 7.023
-1 | 0.128 | 0.00945 | -0.056 | 13.524
-0.5 | 0.189 | 0.00906 | -0.056 | 20.865
0 | 0.25 | 0.00908 | -0.057 | 27.576
0.5 | 0.312 | 0.009 | -0.057 | 34.65
1 | 0.373 | 0.009 | -0.057 | 41.475
1.5 | 0.434 | 0.00902 | -0.057 | 48.118
2 | 0.495 | 0.0091 | -0.057 | 54.385
2.5 | 0.555 | 0.00928 | -0.058 | 59.856
3 | 0.615 | 0.0094 | -0.058 | 65.432
3.5 | 0.674 | 0.00946 | -0.058 | 71.217
4 | 0.731 | 0.00958 | -0.058 | 76.327
4.5 | 0.788 | 0.00982 | -0.058 | 80.295
5 | 0.844 | 0.01 | -0.059 | 84.401
5.5 | 0.898 | 0.01021 | -0.059 | 87.929
6 | 0.95 | 0.01042 | -0.059 | 91.168
6.5 | 1 | 0.0106 | -0.059 | 94.308
7 | 1.047 | 0.01082 | -0.059 | 96.773
7.5 | 1.09 | 0.01107 | -0.059 | 98.523
8 | 1.13 | 0.01132 | -0.059 | 99.863
8.5 | 1.167 | 0.0116 | -0.06 | 100.554
9 | 1.199 | 0.01187 | -0.06 | 100.98
9.5 | 1.226 | 0.01222 | -0.06 | 100.29
10 | 1.248 | 0.01256 | -0.06 | 99.362
10.5 | 1.265 | 0.013 | -0.06 | 97.301
11 | 1.276 | 0.01339 | -0.06 | 95.269
11.5 | 1.281 | 0.01394 | -0.06 | 91.891
12 | 1.281 | 0.01457 | -0.06 | 87.88
12.5 | 1.251 | 0.01915 | -0.059 | 65.336
13 | 1.211 | 0.02263 | -0.058 | 53.502
13.5 | 1.158 | 0.02983 | -0.056 | 38.823
14 | 1.056 | 0.05705 | -0.049 | 18.52
14.5 | 1.005 | 0.0725 | -0.046 | 13.857
15 | 0.96 | 0.0844 | -0.044 | 11.377
15.5 | 0.919 | 0.09316 | -0.042 | 9.86
16 | 0.874 | 0.10245 | -0.041 | 8.531
16.5 | 0.828 | 0.11089 | -0.04 | 7.462

## 150. Re 20M Mach 0.25 (2)
BIGFOIL.COM POLAR EXPORT
rae5215
RAE 5215 |  |  |  | Cl Max: | 2.2396 | at alpha= | 19.5 | deg
XFOIL ncrit=9 |  |  |  | L/D Max: | 147.91 | at alpha= | 9.5 | deg
Re: | 20000000 |  |  | Cd Min: | 0.23594 | at alpha= | -20 | deg
Mach: | 0.25 |  |  | Cl=0 at alpha= | -1.9778 | deg
|  |  |  | @ Cl=0.1, Cd= | 0.0061068
|  |  |  | @ Cl=0.4, Cd= | 0.0054268
|  |  |  | @ Cl=0.6, Cd= | 0.0056459
alpha (deg) | Cl | Cd | Cm | Cl/Cd
-20 | -0.8624 | 0.23594 | 0.0656 | -3.6552
-19.5 | -0.8463 | 0.22899 | 0.0611 | -3.6958
-19 | -0.8302 | 0.22214 | 0.0567 | -3.7373
-18.5 | -0.815 | 0.21505 | 0.0524 | -3.7898
-17.5 | -0.8853 | 0.1701 | 0.0273 | -5.2046
-17 | -1.3249 | 0.07994 | -0.0344 | -16.5737
-16.5 | -1.4072 | 0.05818 | -0.051 | -24.187
-16 | -1.4621 | 0.04387 | -0.0615 | -33.328
-15.5 | -1.5009 | 0.03315 | -0.0681 | -45.276
-15 | -1.5234 | 0.02549 | -0.0715 | -59.7646
-14.5 | -1.5047 | 0.02068 | -0.0702 | -72.7611
-14 | -1.4641 | 0.01746 | -0.0684 | -83.8545
-13.5 | -1.4131 | 0.0152 | -0.0667 | -92.9671
-13 | -1.3569 | 0.01348 | -0.0652 | -100.6602
-12.5 | -1.2978 | 0.01216 | -0.0638 | -106.727
-12 | -1.2358 | 0.01107 | -0.0628 | -111.635
-11.5 | -1.1725 | 0.01015 | -0.0622 | -115.5172
-11 | -1.1131 | 0.00945 | -0.0607 | -117.7884
-10.5 | -1.0522 | 0.00883 | -0.0596 | -119.1619
-10 | -0.9904 | 0.00832 | -0.0588 | -119.0385
-9.5 | -0.9283 | 0.0079 | -0.0582 | -117.5063
-9 | -0.8659 | 0.00752 | -0.0577 | -115.1463
-8.5 | -0.8035 | 0.00717 | -0.0574 | -112.0642
-8 | -0.7411 | 0.00684 | -0.0572 | -108.348
-7.5 | -0.6789 | 0.0065 | -0.057 | -104.4462
-7 | -0.6167 | 0.00619 | -0.057 | -99.6284
-6.5 | -0.5545 | 0.00594 | -0.057 | -93.3502
-6 | -0.4924 | 0.00571 | -0.0571 | -86.2347
-5.5 | -0.4305 | 0.0055 | -0.0572 | -78.2727
-5 | -0.3688 | 0.0054 | -0.0574 | -68.2963
-4.5 | -0.3076 | 0.00545 | -0.0576 | -56.4404
-4 | -0.2469 | 0.00574 | -0.0579 | -43.0139
-3.5 | -0.1857 | 0.0058 | -0.0582 | -32.0172
-3 | -0.1247 | 0.0059 | -0.0586 | -21.1356
-2.5 | -0.0636 | 0.00597 | -0.0589 | -10.6533
-2 | -0.0027 | 0.00603 | -0.0592 | -0.44776
-1.5 | 0.0582 | 0.0061 | -0.0595 | 9.541
-1 | 0.1192 | 0.00611 | -0.0599 | 19.509
-0.5 | 0.1803 | 0.00607 | -0.0603 | 29.7035
0 | 0.2417 | 0.00592 | -0.0608 | 40.8277
0.5 | 0.3031 | 0.00578 | -0.0613 | 52.4394
1 | 0.3648 | 0.00553 | -0.062 | 65.9675
1.5 | 0.4262 | 0.00535 | -0.0625 | 79.6636
2 | 0.487 | 0.00538 | -0.0628 | 90.5204
2.5 | 0.5477 | 0.00549 | -0.063 | 99.7632
3 | 0.6081 | 0.00567 | -0.0631 | 107.2487
3.5 | 0.6685 | 0.00585 | -0.0631 | 114.2735
4 | 0.7288 | 0.00605 | -0.063 | 120.4628
4.5 | 0.789 | 0.00627 | -0.0629 | 125.8373
5 | 0.8488 | 0.00658 | -0.0627 | 128.997
5.5 | 0.9088 | 0.00684 | -0.0625 | 132.8655
6 | 0.9687 | 0.00711 | -0.0621 | 136.2447
6.5 | 1.0288 | 0.00738 | -0.0618 | 139.4038
7 | 1.0888 | 0.00765 | -0.0613 | 142.3268
7.5 | 1.1485 | 0.00798 | -0.0607 | 143.9223
8 | 1.2082 | 0.00833 | -0.06 | 145.042
8.5 | 1.268 | 0.00866 | -0.0593 | 146.4203
9 | 1.3278 | 0.009 | -0.0584 | 147.5333
9.5 | 1.3874 | 0.00938 | -0.0575 | 147.9104
10 | 1.4466 | 0.00981 | -0.0564 | 147.4618
10.5 | 1.5055 | 0.01029 | -0.0551 | 146.3071
11 | 1.5642 | 0.01082 | -0.0536 | 144.5656
11.5 | 1.6224 | 0.01139 | -0.052 | 142.4407
12 | 1.6805 | 0.01197 | -0.0503 | 140.3926
12.5 | 1.7386 | 0.01255 | -0.0485 | 138.5339
13 | 1.7961 | 0.01316 | -0.0464 | 136.4818
13.5 | 1.8531 | 0.01382 | -0.0442 | 134.0883
14.5 | 1.9615 | 0.01518 | -0.0385 | 129.2161
15 | 2.0143 | 0.01613 | -0.0354 | 124.8791
15.5 | 2.0652 | 0.01716 | -0.0319 | 120.3497
16 | 2.1127 | 0.01835 | -0.0279 | 115.1335
16.5 | 2.1553 | 0.01972 | -0.0232 | 109.2951
17 | 2.1851 | 0.02127 | -0.0168 | 102.7315
17.5 | 2.1999 | 0.02324 | -0.009 | 94.6601
18 | 2.2149 | 0.02571 | -0.0026 | 86.1494
18.5 | 2.228 | 0.02867 | 0.0029 | 77.7119
19 | 2.2376 | 0.03225 | 0.0074 | 69.3829
19.5 | 2.2396 | 0.03682 | 0.0108 | 60.8256
20 | 2.2299 | 0.0429 | 0.0128 | 51.979

## 151. Re 20M Mach 0.50 (1)
BIGFOIL.COM POLAR EXPORT
rae5215
RAE 5215 |  |  |  | Cl Max: | 1.215 | at alpha= | 20 | deg
JavaFoil+Calcfoil stall+Eppler ext transition |  |  |  | L/D Max: | 89.267 | at alpha= | 6 | deg
Re: | 20000000 |  |  | Cd Min: | 0.00906 | at alpha= | 0.5 | deg
Mach: | 0.5 |  |  | Cl=0 at alpha= | -2.0441 | deg
|  |  |  | @ Cl=0.1, Cd= | 0.00951
|  |  |  | @ Cl=0.4, Cd= | 0.0090751
|  |  |  | @ Cl=0.6, Cd= | 0.0094105
alpha (deg) | Cl | Cd | Cm | Cl/Cd
-20 | -0.977 | 0.18208 | -0.031 | -5.368
-19.5 | -0.951 | 0.17647 | -0.03 | -5.387
-19 | -0.923 | 0.17233 | -0.03 | -5.359
-18.5 | -0.896 | 0.1662 | -0.03 | -5.392
-18 | -0.869 | 0.16214 | -0.03 | -5.357
-17.5 | -0.842 | 0.15503 | -0.03 | -5.431
-17 | -0.815 | 0.14893 | -0.03 | -5.476
-16.5 | -0.789 | 0.1407 | -0.03 | -5.607
-16 | -0.762 | 0.13795 | -0.03 | -5.527
-15.5 | -0.736 | 0.12267 | -0.03 | -6
-15 | -0.711 | 0.10834 | -0.031 | -6.562
-14.5 | -0.688 | 0.09545 | -0.033 | -7.212
-14 | -0.667 | 0.08467 | -0.036 | -7.873
-13.5 | -0.63 | 0.09139 | -0.031 | -6.89
-13 | -0.611 | 0.07726 | -0.036 | -7.909
-12.5 | -0.656 | 0.02687 | -0.051 | -24.424
-12 | -0.548 | 0.0796 | -0.031 | -6.888
-11.5 | -0.55 | 0.0503 | -0.044 | -10.931
-11 | -0.575 | 0.01991 | -0.053 | -28.887
-10.5 | -0.56 | 0.01522 | -0.055 | -36.768
-10 | -0.542 | 0.01149 | -0.057 | -47.191
-9.5 | -0.479 | 0.0184 | -0.054 | -26.035
-9 | -0.45 | 0.01672 | -0.055 | -26.937
-8.5 | -0.356 | 0.05461 | -0.031 | -6.526
-8 | -0.407 | 0.01046 | -0.059 | -38.924
-7.5 | -0.373 | 0.01038 | -0.059 | -35.977
-7 | -0.339 | 0.0102 | -0.059 | -33.271
-6.5 | -0.305 | 0.01006 | -0.06 | -30.338
-6 | -0.405 | 0.00983 | -0.06 | -41.152
-5.5 | -0.408 | 0.00958 | -0.06 | -42.53
-5 | -0.37 | 0.00938 | -0.061 | -39.468
-4.5 | -0.319 | 0.00922 | -0.061 | -34.577
-4 | -0.259 | 0.00916 | -0.061 | -28.316
-3.5 | -0.196 | 0.00907 | -0.061 | -21.607
-3 | -0.13 | 0.00912 | -0.062 | -14.252
-2.5 | -0.062 | 0.00922 | -0.062 | -6.774
-2 | 0.006 | 0.00949 | -0.062 | 0.603
-1.5 | 0.074 | 0.00951 | -0.062 | 7.805
-1 | 0.143 | 0.00951 | -0.063 | 15.006
-0.5 | 0.211 | 0.0092 | -0.063 | 22.946
0 | 0.28 | 0.00914 | -0.063 | 30.587
0.5 | 0.348 | 0.00906 | -0.063 | 38.413
1 | 0.417 | 0.00908 | -0.064 | 45.856
1.5 | 0.485 | 0.00916 | -0.064 | 52.912
2 | 0.552 | 0.00926 | -0.064 | 59.638
2.5 | 0.619 | 0.00947 | -0.064 | 65.378
3 | 0.684 | 0.00963 | -0.065 | 71.06
3.5 | 0.747 | 0.00977 | -0.065 | 76.514
4 | 0.809 | 0.01006 | -0.065 | 80.378
4.5 | 0.867 | 0.0103 | -0.065 | 84.143
5 | 0.92 | 0.01059 | -0.065 | 86.924
5.5 | 0.968 | 0.01091 | -0.066 | 88.691
6 | 1.006 | 0.01127 | -0.066 | 89.267
6.5 | 1.03 | 0.01166 | -0.066 | 88.309
7 | 1.021 | 0.01218 | -0.066 | 83.793
7.5 | 0.921 | 0.01298 | -0.066 | 70.951
8 | 0.689 | 0.01383 | -0.067 | 49.796
8.5 | 0.593 | 0.05588 | -0.043 | 10.619
9 | 0.711 | 0.02314 | -0.062 | 30.728
9.5 | 0.649 | 0.06174 | -0.043 | 10.511
10 | 0.69 | 0.05518 | -0.048 | 12.5
10.5 | 0.701 | 0.07015 | -0.041 | 9.997
11 | 0.739 | 0.06552 | -0.046 | 11.275
11.5 | 0.754 | 0.08538 | -0.04 | 8.83
12 | 0.779 | 0.09808 | -0.039 | 7.938
12.5 | 0.805 | 0.11417 | -0.038 | 7.048
13 | 0.832 | 0.11994 | -0.038 | 6.936
13.5 | 0.86 | 0.12609 | -0.039 | 6.821
14 | 0.888 | 0.12837 | -0.04 | 6.919
14.5 | 0.916 | 0.13341 | -0.041 | 6.869
15 | 0.944 | 0.13939 | -0.041 | 6.773
15.5 | 0.971 | 0.15043 | -0.041 | 6.456
16 | 0.998 | 0.16164 | -0.041 | 6.172
16.5 | 1.024 | 0.16835 | -0.041 | 6.085
17 | 1.051 | 0.17211 | -0.041 | 6.107
17.5 | 1.078 | 0.18316 | -0.042 | 5.885
18 | 1.105 | 0.18556 | -0.042 | 5.957
18.5 | 1.133 | 0.18762 | -0.043 | 6.039
19 | 1.161 | 0.19322 | -0.043 | 6.007
19.5 | 1.188 | 0.19782 | -0.043 | 6.006
20 | 1.215 | 0.20419 | -0.044 | 5.951

## 152. Re 20M Mach 0.50 (2)
BIGFOIL.COM POLAR EXPORT
rae5215
RAE 5215 |  |  |  | Cl Max: | 1.4607 | at alpha= | 8.5 | deg
XFOIL ncrit=9 |  |  |  | L/D Max: | 145.222 | at alpha= | 6.5 | deg
Re: | 20000000 |  |  | Cd Min: | 0.28013 | at alpha= | -20 | deg
Mach: | 0.5 |  |  | Cl=0 at alpha= | -1.9365 | deg
|  |  |  | @ Cl=0.1, Cd= | 0.0062555
|  |  |  | @ Cl=0.4, Cd= | 0.0056621
|  |  |  | @ Cl=0.6, Cd= | 0.0056351
alpha (deg) | Cl | Cd | Cm | Cl/Cd
-20 | -0.9018 | 0.28013 | 0.0848 | -3.2192
-19.5 | -0.88 | 0.27126 | 0.0793 | -3.2441
-19 | -0.8586 | 0.26196 | 0.0738 | -3.2776
-18.5 | -0.8379 | 0.25225 | 0.0682 | -3.3217
-18 | -0.8175 | 0.24278 | 0.0628 | -3.3672
-17.5 | -0.7952 | 0.23493 | 0.058 | -3.3848
-17 | -0.7747 | 0.22626 | 0.0529 | -3.4239
-16.5 | -0.7532 | 0.21843 | 0.0483 | -3.4482
-16 | -0.7329 | 0.21025 | 0.0438 | -3.4859
-15.5 | -0.7137 | 0.20157 | 0.0391 | -3.5407
-14.5 | -0.6835 | 0.18177 | 0.0291 | -3.7602
-14 | -0.6723 | 0.17159 | 0.0242 | -3.9181
-13.5 | -0.6573 | 0.16297 | 0.02 | -4.0333
-13 | -0.6425 | 0.15468 | 0.016 | -4.1537
-12.5 | -0.6396 | 0.1437 | 0.0109 | -4.4509
-12 | -0.6349 | 0.13367 | 0.0062 | -4.7498
-11.5 | -0.6319 | 0.12384 | 0.0015 | -5.1026
-11 | -0.6326 | 0.11363 | -0.0034 | -5.5672
-10.5 | -0.6373 | 0.10298 | -0.0089 | -6.1886
-10 | -0.6428 | 0.09255 | -0.0146 | -6.9454
-9.5 | -0.6515 | 0.08172 | -0.0212 | -7.9723
-9 | -0.6609 | 0.07061 | -0.0287 | -9.3599
-8.5 | -0.6669 | 0.05774 | -0.0398 | -11.5501
-8 | -0.6812 | 0.04579 | -0.0525 | -14.8766
-7.5 | -0.6941 | 0.03506 | -0.0639 | -19.7975
-7 | -0.6909 | 0.02312 | -0.069 | -29.8832
-6.5 | -0.6627 | 0.01165 | -0.0712 | -56.8841
-6 | -0.5968 | 0.00681 | -0.0705 | -87.6358
-5.5 | -0.5183 | 0.00607 | -0.069 | -85.3871
-5 | -0.4415 | 0.00574 | -0.0679 | -76.9164
-4.5 | -0.3665 | 0.00554 | -0.0671 | -66.1552
-4 | -0.2939 | 0.00571 | -0.0665 | -51.4711
-3.5 | -0.2221 | 0.00594 | -0.0663 | -37.3906
-3 | -0.1504 | 0.00599 | -0.0662 | -25.1085
-2.5 | -0.0794 | 0.00609 | -0.0662 | -13.0378
-2 | -0.0089 | 0.00617 | -0.0662 | -1.4425
-1.5 | 0.0612 | 0.00625 | -0.0663 | 9.792
-1 | 0.1314 | 0.00626 | -0.0665 | 20.9904
-0.5 | 0.2018 | 0.00617 | -0.0668 | 32.7066
0 | 0.2723 | 0.00604 | -0.0672 | 45.0828
0.5 | 0.3433 | 0.00583 | -0.0677 | 58.8851
1 | 0.4142 | 0.00562 | -0.0682 | 73.7011
1.5 | 0.4855 | 0.0054 | -0.0687 | 89.9074
2 | 0.5559 | 0.00551 | -0.0685 | 100.8893
2.5 | 0.6264 | 0.00571 | -0.0682 | 109.7023
3 | 0.6973 | 0.00595 | -0.0676 | 117.1933
3.5 | 0.7687 | 0.00618 | -0.0669 | 124.3851
4 | 0.8401 | 0.00654 | -0.0658 | 128.4557
4.5 | 0.9124 | 0.00688 | -0.0645 | 132.6163
5 | 0.9857 | 0.00721 | -0.0629 | 136.7129
5.5 | 1.0602 | 0.00754 | -0.061 | 140.6101
6 | 1.1359 | 0.00791 | -0.0587 | 143.603
6.5 | 1.2126 | 0.00835 | -0.0559 | 145.2216
7 | 1.2904 | 0.00889 | -0.0525 | 145.1519
7.5 | 1.3678 | 0.0098 | -0.0481 | 139.5714
8.5 | 1.4607 | 0.01827 | -0.033 | 79.9507
9.5 | 1.399 | 0.0354 | -0.0147 | 39.5198
10 | 1.3532 | 0.04296 | -0.0085 | 31.4991
10.5 | 1.3134 | 0.0527 | -0.0099 | 24.9222
11 | 1.282 | 0.06488 | -0.0176 | 19.7596
11.5 | 1.2629 | 0.08096 | -0.0313 | 15.5991
12 | 1.2379 | 0.09407 | -0.0398 | 13.1593
12.5 | 1.2129 | 0.10653 | -0.0473 | 11.3855
13 | 1.1904 | 0.11877 | -0.0545 | 10.0227
13.5 | 1.1707 | 0.13107 | -0.062 | 8.9319