## index
index | Re | Mach | Datasource
1 | 50000 | 0 | JavaFoil+Calcfoil stall+Eppler ext transition
2 | 50000 | 0 | XFOIL ncrit=9
3 | 50000 | 0.1 | JavaFoil+Calcfoil stall+Eppler ext transition
4 | 50000 | 0.1 | XFOIL ncrit=9
5 | 50000 | 0.25 | JavaFoil+Calcfoil stall+Eppler ext transition
6 | 50000 | 0.25 | XFOIL ncrit=9
7 | 50000 | 0.5 | JavaFoil+Calcfoil stall+Eppler ext transition
8 | 50000 | 0.5 | XFOIL ncrit=9
9 | 100000 | 0 | JavaFoil+Calcfoil stall+Eppler ext transition
10 | 100000 | 0 | XFOIL ncrit=9
11 | 100000 | 0.1 | JavaFoil+Calcfoil stall+Eppler ext transition
12 | 100000 | 0.1 | XFOIL ncrit=9
13 | 100000 | 0.25 | JavaFoil+Calcfoil stall+Eppler ext transition
14 | 100000 | 0.25 | XFOIL ncrit=9
15 | 100000 | 0.5 | JavaFoil+Calcfoil stall+Eppler ext transition
16 | 100000 | 0.5 | XFOIL ncrit=9
17 | 250000 | 0 | JavaFoil+Calcfoil stall+Eppler ext transition
18 | 250000 | 0 | XFOIL ncrit=9
19 | 250000 | 0.1 | JavaFoil+Calcfoil stall+Eppler ext transition
20 | 250000 | 0.1 | XFOIL ncrit=9
21 | 250000 | 0.25 | JavaFoil+Calcfoil stall+Eppler ext transition
22 | 250000 | 0.25 | XFOIL ncrit=9
23 | 250000 | 0.5 | JavaFoil+Calcfoil stall+Eppler ext transition
24 | 250000 | 0.5 | XFOIL ncrit=9
25 | 500000 | 0 | JavaFoil+Calcfoil stall+Eppler ext transition
26 | 500000 | 0 | XFOIL ncrit=9
27 | 500000 | 0.1 | JavaFoil+Calcfoil stall+Eppler ext transition
28 | 500000 | 0.1 | XFOIL ncrit=9
29 | 500000 | 0.25 | JavaFoil+Calcfoil stall+Eppler ext transition
30 | 500000 | 0.25 | XFOIL ncrit=9
31 | 500000 | 0.5 | JavaFoil+Calcfoil stall+Eppler ext transition
32 | 500000 | 0.5 | XFOIL ncrit=9
33 | 750000 | 0 | JavaFoil+Calcfoil stall+Eppler ext transition
34 | 750000 | 0 | XFOIL ncrit=9
35 | 750000 | 0.1 | JavaFoil+Calcfoil stall+Eppler ext transition
36 | 750000 | 0.1 | XFOIL ncrit=9
37 | 750000 | 0.25 | JavaFoil+Calcfoil stall+Eppler ext transition
38 | 750000 | 0.25 | XFOIL ncrit=9
39 | 750000 | 0.5 | JavaFoil+Calcfoil stall+Eppler ext transition
40 | 750000 | 0.5 | XFOIL ncrit=9
41 | 1000000 | 0 | JavaFoil+Calcfoil stall+Eppler ext transition
42 | 1000000 | 0 | XFOIL ncrit=9
43 | 1000000 | 0.1 | JavaFoil+Calcfoil stall+Eppler ext transition
44 | 1000000 | 0.1 | XFOIL ncrit=9
45 | 1000000 | 0.25 | JavaFoil+Calcfoil stall+Eppler ext transition
46 | 1000000 | 0.25 | XFOIL ncrit=9
47 | 1000000 | 0.5 | JavaFoil+Calcfoil stall+Eppler ext transition
48 | 1000000 | 0.5 | XFOIL ncrit=9
49 | 2000000 | 0 | JavaFoil+Calcfoil stall+Eppler ext transition
50 | 2000000 | 0 | XFOIL ncrit=9
51 | 2000000 | 0.1 | JavaFoil+Calcfoil stall+Eppler ext transition
52 | 2000000 | 0.1 | XFOIL ncrit=9
53 | 2000000 | 0.25 | JavaFoil+Calcfoil stall+Eppler ext transition
54 | 2000000 | 0.25 | XFOIL ncrit=9
55 | 2000000 | 0.5 | JavaFoil+Calcfoil stall+Eppler ext transition
56 | 2000000 | 0.5 | XFOIL ncrit=9
57 | 3000000 | 0 | JavaFoil+Calcfoil stall+Eppler ext transition
58 | 3000000 | 0 | XFOIL ncrit=9
59 | 3000000 | 0.1 | JavaFoil+Calcfoil stall+Eppler ext transition
60 | 3000000 | 0.1 | XFOIL ncrit=9
61 | 3000000 | 0.25 | JavaFoil+Calcfoil stall+Eppler ext transition
62 | 3000000 | 0.25 | XFOIL ncrit=9
63 | 3000000 | 0.5 | JavaFoil+Calcfoil stall+Eppler ext transition
64 | 3000000 | 0.5 | XFOIL ncrit=9
65 | 4000000 | 0 | JavaFoil+Calcfoil stall+Eppler ext transition
66 | 4000000 | 0 | XFOIL ncrit=9
67 | 4000000 | 0.1 | JavaFoil+Calcfoil stall+Eppler ext transition
68 | 4000000 | 0.1 | XFOIL ncrit=9
69 | 4000000 | 0.25 | JavaFoil+Calcfoil stall+Eppler ext transition
70 | 4000000 | 0.25 | XFOIL ncrit=9
71 | 4000000 | 0.5 | JavaFoil+Calcfoil stall+Eppler ext transition
72 | 4000000 | 0.5 | XFOIL ncrit=9
73 | 5000000 | 0 | JavaFoil+Calcfoil stall+Eppler ext transition
74 | 5000000 | 0 | XFOIL ncrit=9
75 | 5000000 | 0.1 | JavaFoil+Calcfoil stall+Eppler ext transition
76 | 5000000 | 0.1 | XFOIL ncrit=9
77 | 5000000 | 0.25 | JavaFoil+Calcfoil stall+Eppler ext transition
78 | 5000000 | 0.25 | XFOIL ncrit=9
79 | 5000000 | 0.5 | JavaFoil+Calcfoil stall+Eppler ext transition
80 | 5000000 | 0.5 | XFOIL ncrit=9
81 | 6000000 | 0 | JavaFoil+Calcfoil stall+Eppler ext transition
82 | 6000000 | 0 | XFOIL ncrit=9
83 | 6000000 | 0.1 | JavaFoil+Calcfoil stall+Eppler ext transition
84 | 6000000 | 0.1 | XFOIL ncrit=9
85 | 6000000 | 0.25 | JavaFoil+Calcfoil stall+Eppler ext transition
86 | 6000000 | 0.25 | XFOIL ncrit=9
87 | 6000000 | 0.5 | JavaFoil+Calcfoil stall+Eppler ext transition
88 | 6000000 | 0.5 | XFOIL ncrit=9
89 | 7000000 | 0 | JavaFoil+Calcfoil stall+Eppler ext transition
90 | 7000000 | 0 | XFOIL ncrit=9
91 | 7000000 | 0.1 | JavaFoil+Calcfoil stall+Eppler ext transition
92 | 7000000 | 0.1 | XFOIL ncrit=9
93 | 7000000 | 0.25 | JavaFoil+Calcfoil stall+Eppler ext transition
94 | 7000000 | 0.25 | XFOIL ncrit=9
95 | 7000000 | 0.5 | JavaFoil+Calcfoil stall+Eppler ext transition
96 | 7000000 | 0.5 | XFOIL ncrit=9
97 | 8000000 | 0 | JavaFoil+Calcfoil stall+Eppler ext transition
98 | 8000000 | 0 | XFOIL ncrit=9
99 | 8000000 | 0.1 | JavaFoil+Calcfoil stall+Eppler ext transition
100 | 8000000 | 0.1 | XFOIL ncrit=9
101 | 8000000 | 0.25 | JavaFoil+Calcfoil stall+Eppler ext transition
102 | 8000000 | 0.25 | XFOIL ncrit=9
103 | 8000000 | 0.5 | JavaFoil+Calcfoil stall+Eppler ext transition
104 | 8000000 | 0.5 | XFOIL ncrit=9
105 | 10000000 | 0 | JavaFoil+Calcfoil stall+Eppler ext transition
106 | 10000000 | 0 | XFOIL ncrit=9
107 | 10000000 | 0.1 | JavaFoil+Calcfoil stall+Eppler ext transition
108 | 10000000 | 0.1 | XFOIL ncrit=9
109 | 10000000 | 0.25 | JavaFoil+Calcfoil stall+Eppler ext transition
110 | 10000000 | 0.25 | XFOIL ncrit=9
111 | 10000000 | 0.5 | JavaFoil+Calcfoil stall+Eppler ext transition
112 | 10000000 | 0.5 | XFOIL ncrit=9
113 | 12000000 | 0 | JavaFoil+Calcfoil stall+Eppler ext transition
114 | 12000000 | 0 | XFOIL ncrit=9
115 | 12000000 | 0.1 | JavaFoil+Calcfoil stall+Eppler ext transition
116 | 12000000 | 0.1 | XFOIL ncrit=9
117 | 12000000 | 0.25 | JavaFoil+Calcfoil stall+Eppler ext transition
118 | 12000000 | 0.25 | XFOIL ncrit=9
119 | 12000000 | 0.5 | JavaFoil+Calcfoil stall+Eppler ext transition
120 | 12000000 | 0.5 | XFOIL ncrit=9
121 | 14000000 | 0 | JavaFoil+Calcfoil stall+Eppler ext transition
122 | 14000000 | 0 | XFOIL ncrit=9
123 | 14000000 | 0.1 | JavaFoil+Calcfoil stall+Eppler ext transition
124 | 14000000 | 0.1 | XFOIL ncrit=9
125 | 14000000 | 0.25 | JavaFoil+Calcfoil stall+Eppler ext transition
126 | 14000000 | 0.25 | XFOIL ncrit=9
127 | 14000000 | 0.5 | JavaFoil+Calcfoil stall+Eppler ext transition
128 | 14000000 | 0.5 | XFOIL ncrit=9
129 | 16000000 | 0 | JavaFoil+Calcfoil stall+Eppler ext transition
130 | 16000000 | 0 | XFOIL ncrit=9
131 | 16000000 | 0.1 | JavaFoil+Calcfoil stall+Eppler ext transition
132 | 16000000 | 0.1 | XFOIL ncrit=9
133 | 16000000 | 0.25 | JavaFoil+Calcfoil stall+Eppler ext transition
134 | 16000000 | 0.25 | XFOIL ncrit=9
135 | 16000000 | 0.5 | JavaFoil+Calcfoil stall+Eppler ext transition
136 | 16000000 | 0.5 | XFOIL ncrit=9
137 | 18000000 | 0 | JavaFoil+Calcfoil stall+Eppler ext transition
138 | 18000000 | 0 | XFOIL ncrit=9
139 | 18000000 | 0.1 | JavaFoil+Calcfoil stall+Eppler ext transition
140 | 18000000 | 0.1 | XFOIL ncrit=9
141 | 18000000 | 0.25 | JavaFoil+Calcfoil stall+Eppler ext transition
142 | 18000000 | 0.25 | XFOIL ncrit=9
143 | 18000000 | 0.5 | JavaFoil+Calcfoil stall+Eppler ext transition
144 | 18000000 | 0.5 | XFOIL ncrit=9
145 | 20000000 | 0 | JavaFoil+Calcfoil stall+Eppler ext transition
146 | 20000000 | 0 | XFOIL ncrit=9
147 | 20000000 | 0.1 | JavaFoil+Calcfoil stall+Eppler ext transition
148 | 20000000 | 0.1 | XFOIL ncrit=9
149 | 20000000 | 0.25 | JavaFoil+Calcfoil stall+Eppler ext transition
150 | 20000000 | 0.25 | XFOIL ncrit=9
151 | 20000000 | 0.5 | JavaFoil+Calcfoil stall+Eppler ext transition
152 | 20000000 | 0.5 | XFOIL ncrit=9

## 1. Re 50k Mach 0.00 (1)
BIGFOIL.COM POLAR EXPORT
Joukowsky 14.00% thick 6.00% camber
Joukowsky 14.00% thick 6.00% camber |  |  |  | Cl Max: | 1.935 | at alpha= | 13 | deg
JavaFoil+Calcfoil stall+Eppler ext transition |  |  |  | L/D Max: | 49.425 | at alpha= | 5 | deg
Re: | 50000 |  |  | Cd Min: | 0.01796 | at alpha= | -1.5 | deg
Mach: | 0 |  |  | Cl=0 at alpha= | -7.0208 | deg
|  |  |  | @ Cl=0.1, Cd= | 0.050352
|  |  |  | @ Cl=0.4, Cd= | 0.032186
|  |  |  | @ Cl=0.6, Cd= | 0.022203
alpha (deg) | Cl | Cd | Cm | Cl/Cd
-20 | -0.763 | 0.25973 | -0.07 | -2.938
-19.5 | -0.76 | 0.24538 | -0.07 | -3.097
-19 | -0.755 | 0.23592 | -0.071 | -3.199
-18.5 | -0.748 | 0.22187 | -0.071 | -3.369
-18 | -0.738 | 0.20791 | -0.072 | -3.55
-17.5 | -0.727 | 0.19693 | -0.072 | -3.689
-17 | -0.713 | 0.1862 | -0.073 | -3.827
-16.5 | -0.696 | 0.17678 | -0.073 | -3.939
-16 | -0.677 | 0.16609 | -0.074 | -4.079
-15.5 | -0.656 | 0.15575 | -0.075 | -4.213
-15 | -0.633 | 0.14575 | -0.075 | -4.34
-14.5 | -0.607 | 0.13815 | -0.076 | -4.391
-14 | -0.578 | 0.12881 | -0.076 | -4.488
-13.5 | -0.547 | 0.12112 | -0.077 | -4.52
-13 | -0.514 | 0.11358 | -0.078 | -4.526
-12.5 | -0.479 | 0.10657 | -0.079 | -4.492
-12 | -0.442 | 0.10015 | -0.08 | -4.409
-11.5 | -0.403 | 0.09363 | -0.081 | -4.302
-11 | -0.362 | 0.0879 | -0.082 | -4.123
-10.5 | -0.321 | 0.08604 | -0.083 | -3.726
-10 | -0.277 | 0.08056 | -0.084 | -3.443
-9.5 | -0.233 | 0.07632 | -0.086 | -3.054
-9 | -0.188 | 0.07173 | -0.087 | -2.616
-8.5 | -0.141 | 0.06762 | -0.089 | -2.09
-8 | -0.094 | 0.06365 | -0.091 | -1.48
-7.5 | -0.046 | 0.06004 | -0.094 | -0.773
-7 | 0.002 | 0.05668 | -0.096 | 0.035
-6.5 | 0.051 | 0.05339 | -0.099 | 0.956
-6 | 0.101 | 0.05029 | -0.103 | 2.002
-5.5 | 0.151 | 0.04716 | -0.108 | 3.206
-5 | 0.203 | 0.04399 | -0.113 | 4.608
-4.5 | 0.256 | 0.04064 | -0.119 | 6.293
-4 | 0.311 | 0.0373 | -0.125 | 8.327
-3.5 | 0.368 | 0.0339 | -0.131 | 10.849
-3 | 0.427 | 0.03074 | -0.137 | 13.903
-2.5 | 0.491 | 0.02763 | -0.144 | 17.755
-2 | 0.561 | 0.02447 | -0.15 | 22.917
-1.5 | 0.673 | 0.01796 | -0.168 | 37.473
-1 | 0.733 | 0.01844 | -0.168 | 39.759
-0.5 | 0.794 | 0.01895 | -0.168 | 41.886
0 | 0.83 | 0.01999 | -0.168 | 41.492
0.5 | 0.887 | 0.02062 | -0.168 | 43.014
1 | 0.944 | 0.0213 | -0.167 | 44.318
1.5 | 1 | 0.02201 | -0.167 | 45.452
2 | 1.057 | 0.02277 | -0.167 | 46.417
2.5 | 1.112 | 0.02362 | -0.167 | 47.106
3 | 1.168 | 0.02447 | -0.166 | 47.728
3.5 | 1.223 | 0.02535 | -0.166 | 48.244
4 | 1.277 | 0.02632 | -0.166 | 48.524
4.5 | 1.331 | 0.02718 | -0.165 | 48.975
5 | 1.384 | 0.028 | -0.165 | 49.425
5.5 | 1.436 | 0.02926 | -0.165 | 49.08
6 | 1.487 | 0.03055 | -0.164 | 48.684
6.5 | 1.537 | 0.03197 | -0.164 | 48.074
7 | 1.585 | 0.03355 | -0.164 | 47.246
7.5 | 1.632 | 0.03528 | -0.163 | 46.254
8 | 1.677 | 0.03718 | -0.163 | 45.108
8.5 | 1.72 | 0.03931 | -0.163 | 43.763
9 | 1.761 | 0.04173 | -0.162 | 42.2
9.5 | 1.8 | 0.04466 | -0.162 | 40.295
10 | 1.834 | 0.04806 | -0.161 | 38.168
10.5 | 1.864 | 0.05144 | -0.161 | 36.223
11 | 1.888 | 0.05466 | -0.16 | 34.547
11.5 | 1.909 | 0.0583 | -0.158 | 32.753
12 | 1.925 | 0.06236 | -0.157 | 30.863
12.5 | 1.934 | 0.06699 | -0.155 | 28.865
13 | 1.935 | 0.07281 | -0.153 | 26.572
13.5 | 1.92 | 0.0814 | -0.149 | 23.593
14 | 1.854 | 0.10145 | -0.136 | 18.273
14.5 | 1.752 | 0.13205 | -0.101 | 13.265
15 | 1.741 | 0.14244 | -0.091 | 12.223
15.5 | 1.735 | 0.15138 | -0.086 | 11.462
16 | 1.728 | 0.16127 | -0.082 | 10.714
16.5 | 1.719 | 0.17065 | -0.08 | 10.075
17 | 1.707 | 0.18057 | -0.077 | 9.455
17.5 | 1.692 | 0.19126 | -0.076 | 8.845
18 | 1.673 | 0.20244 | -0.074 | 8.266

## 2. Re 50k Mach 0.00 (2)
BIGFOIL.COM POLAR EXPORT
Joukowsky 14.00% thick 6.00% camber
Joukowsky 14.00% thick 6.00% camber |  |  |  | Cl Max: | 1.1074 | at alpha= | 14 | deg
XFOIL ncrit=9 |  |  |  | L/D Max: | 9.0969 | at alpha= | 5.5 | deg
Re: | 50000 |  |  | Cd Min: | 0.18119 | at alpha= | 14 | deg
Mach: | 0 |  |  | Cl=0 at alpha= | -1.1712 | deg
|  |  |  | @ Cl=0.1, Cd= | 0.055663
|  |  |  | @ Cl=0.4, Cd= | 0.061739
|  |  |  | @ Cl=0.6, Cd= | 0.071411
alpha (deg) | Cl | Cd | Cm | Cl/Cd
-9 | -0.2943 | 0.13288 | -0.0215 | -2.2148
-8.5 | -0.3384 | 0.13504 | -0.0189 | -2.5059
-8 | -0.3172 | 0.12722 | -0.0154 | -2.4933
-7.5 | -0.3585 | 0.12834 | -0.0125 | -2.7934
-7 | -0.3454 | 0.12159 | -0.0095 | -2.8407
-6.5 | -0.3793 | 0.12124 | -0.0059 | -3.1285
-6 | -0.3749 | 0.11584 | -0.0026 | -3.2364
-5.5 | -0.4283 | 0.11656 | 0.0017 | -3.6745
-5 | -0.4159 | 0.11024 | 0.0055 | -3.7727
-4.5 | -0.4431 | 0.10744 | 0.0053 | -4.1242
-4 | -0.4482 | 0.10367 | 0.0039 | -4.3233
-2.5 | -0.4211 | 0.08905 | 0.0057 | -4.7288
-2 | -0.4051 | 0.0845 | 0.0063 | -4.7941
-1 | 0.0837 | 0.05556 | -0.1179 | 1.5065
-0.5 | 0.1467 | 0.05596 | -0.1218 | 2.6215
0 | 0.2089 | 0.05665 | -0.1255 | 3.6876
0.5 | 0.2689 | 0.05776 | -0.1287 | 4.6555
1 | 0.3263 | 0.05917 | -0.1314 | 5.5146
1.5 | 0.3772 | 0.06087 | -0.1327 | 6.1968
2 | 0.4268 | 0.06276 | -0.1338 | 6.8005
2.5 | 0.4734 | 0.0648 | -0.1345 | 7.3056
3 | 0.5147 | 0.06677 | -0.1341 | 7.7086
3.5 | 0.5405 | 0.06769 | -0.1305 | 7.9849
4 | 0.6035 | 0.07163 | -0.138 | 8.4252
4.5 | 0.6499 | 0.07544 | -0.1402 | 8.6148
5 | 0.6967 | 0.07912 | -0.1415 | 8.8056
5.5 | 0.7504 | 0.08249 | -0.1427 | 9.0969
6 | 0.7735 | 0.08706 | -0.1422 | 8.8847
6.5 | 0.732 | 0.09762 | -0.1429 | 7.4985
7 | 0.8209 | 0.09683 | -0.1418 | 8.4777
7.5 | 0.8452 | 0.10192 | -0.1417 | 8.2928
8 | 0.9103 | 0.10431 | -0.1417 | 8.7269
8.5 | 0.8521 | 0.11809 | -0.1444 | 7.2157
9 | 0.9288 | 0.11703 | -0.1414 | 7.9364
9.5 | 0.9421 | 0.12337 | -0.1417 | 7.6364
10 | 0.9806 | 0.12754 | -0.1412 | 7.6886
10.5 | 0.9481 | 0.14148 | -0.1462 | 6.7013
11 | 1.0076 | 0.14055 | -0.1421 | 7.169
11.5 | 1.0172 | 0.14777 | -0.1433 | 6.8837
12 | 1.0118 | 0.15786 | -0.147 | 6.4095
12.5 | 1.0398 | 0.16252 | -0.1467 | 6.398
13 | 1.0791 | 0.16611 | -0.1454 | 6.4963
13.5 | 1.0754 | 0.17811 | -0.1508 | 6.0378
14 | 1.1074 | 0.18119 | -0.1494 | 6.1118

## 3. Re 50k Mach 0.10 (1)
BIGFOIL.COM POLAR EXPORT
Joukowsky 14.00% thick 6.00% camber
Joukowsky 14.00% thick 6.00% camber |  |  |  | Cl Max: | 1.931 | at alpha= | 12.5 | deg
JavaFoil+Calcfoil stall+Eppler ext transition |  |  |  | L/D Max: | 48.863 | at alpha= | 5 | deg
Re: | 50000 |  |  | Cd Min: | 0.01801 | at alpha= | -1.5 | deg
Mach: | 0.1 |  |  | Cl=0 at alpha= | -7.0204 | deg
|  |  |  | @ Cl=0.1, Cd= | 0.050552
|  |  |  | @ Cl=0.4, Cd= | 0.032601
|  |  |  | @ Cl=0.6, Cd= | 0.022583
alpha (deg) | Cl | Cd | Cm | Cl/Cd
-20 | -0.736 | 0.2703 | -0.07 | -2.724
-19.5 | -0.736 | 0.25579 | -0.07 | -2.877
-19 | -0.734 | 0.24275 | -0.071 | -3.022
-18.5 | -0.729 | 0.22738 | -0.071 | -3.206
-18 | -0.722 | 0.21267 | -0.072 | -3.396
-17.5 | -0.713 | 0.2035 | -0.072 | -3.503
-17 | -0.701 | 0.19117 | -0.073 | -3.667
-16.5 | -0.687 | 0.18036 | -0.073 | -3.807
-16 | -0.67 | 0.16912 | -0.074 | -3.96
-15.5 | -0.65 | 0.15844 | -0.074 | -4.103
-15 | -0.628 | 0.14877 | -0.075 | -4.221
-14.5 | -0.603 | 0.14041 | -0.076 | -4.295
-14 | -0.576 | 0.13118 | -0.077 | -4.389
-13.5 | -0.546 | 0.12292 | -0.078 | -4.442
-13 | -0.513 | 0.1151 | -0.079 | -4.46
-12.5 | -0.478 | 0.10788 | -0.079 | -4.435
-12 | -0.442 | 0.10108 | -0.08 | -4.37
-11.5 | -0.403 | 0.09472 | -0.082 | -4.257
-11 | -0.363 | 0.08838 | -0.082 | -4.107
-10.5 | -0.321 | 0.08647 | -0.083 | -3.715
-10 | -0.278 | 0.08145 | -0.084 | -3.415
-9.5 | -0.234 | 0.07683 | -0.086 | -3.043
-9 | -0.188 | 0.0721 | -0.087 | -2.612
-8.5 | -0.142 | 0.06791 | -0.089 | -2.089
-8 | -0.095 | 0.06399 | -0.091 | -1.478
-7.5 | -0.047 | 0.06031 | -0.094 | -0.773
-7 | 0.002 | 0.05689 | -0.096 | 0.035
-6.5 | 0.051 | 0.05358 | -0.1 | 0.957
-6 | 0.101 | 0.05049 | -0.103 | 2.003
-5.5 | 0.152 | 0.04738 | -0.108 | 3.205
-5 | 0.204 | 0.04423 | -0.113 | 4.603
-4.5 | 0.257 | 0.04089 | -0.119 | 6.279
-4 | 0.312 | 0.03752 | -0.125 | 8.313
-3.5 | 0.369 | 0.03428 | -0.131 | 10.764
-3 | 0.429 | 0.03103 | -0.138 | 13.823
-2.5 | 0.492 | 0.02803 | -0.144 | 17.547
-2 | 0.562 | 0.02487 | -0.15 | 22.587
-1.5 | 0.676 | 0.01801 | -0.169 | 37.54
-1 | 0.737 | 0.01851 | -0.169 | 39.815
-0.5 | 0.798 | 0.01902 | -0.169 | 41.932
0 | 0.833 | 0.02009 | -0.169 | 41.486
0.5 | 0.891 | 0.02072 | -0.168 | 42.994
1 | 0.948 | 0.02142 | -0.168 | 44.275
1.5 | 1.005 | 0.02213 | -0.168 | 45.417
2 | 1.061 | 0.02289 | -0.168 | 46.375
2.5 | 1.118 | 0.02377 | -0.167 | 47.025
3 | 1.173 | 0.02463 | -0.167 | 47.636
3.5 | 1.228 | 0.02553 | -0.167 | 48.12
4 | 1.283 | 0.02653 | -0.166 | 48.367
4.5 | 1.337 | 0.02739 | -0.166 | 48.8
5 | 1.39 | 0.02845 | -0.166 | 48.863
5.5 | 1.442 | 0.02952 | -0.165 | 48.859
6 | 1.493 | 0.03084 | -0.165 | 48.421
6.5 | 1.543 | 0.03229 | -0.165 | 47.789
7 | 1.592 | 0.03391 | -0.164 | 46.934
7.5 | 1.638 | 0.03568 | -0.164 | 45.921
8 | 1.684 | 0.03766 | -0.164 | 44.698
8.5 | 1.726 | 0.03982 | -0.163 | 43.348
9 | 1.767 | 0.04233 | -0.163 | 41.742
9.5 | 1.805 | 0.04539 | -0.163 | 39.771
10 | 1.839 | 0.04889 | -0.162 | 37.618
10.5 | 1.867 | 0.05229 | -0.161 | 35.705
11 | 1.891 | 0.05571 | -0.16 | 33.947
11.5 | 1.911 | 0.05946 | -0.159 | 32.138
12 | 1.924 | 0.06361 | -0.158 | 30.252
12.5 | 1.931 | 0.06867 | -0.156 | 28.114
13 | 1.928 | 0.07497 | -0.153 | 25.714
13.5 | 1.904 | 0.08533 | -0.148 | 22.309
14 | 1.811 | 0.11165 | -0.128 | 16.22
14.5 | 1.738 | 0.13513 | -0.096 | 12.862
15 | 1.73 | 0.14489 | -0.089 | 11.94
15.5 | 1.723 | 0.154 | -0.085 | 11.187
16 | 1.713 | 0.16359 | -0.081 | 10.472
16.5 | 1.702 | 0.17404 | -0.079 | 9.778
17 | 1.686 | 0.18475 | -0.076 | 9.128
17.5 | 1.667 | 0.19535 | -0.075 | 8.535

## 4. Re 50k Mach 0.10 (2)
BIGFOIL.COM POLAR EXPORT
Joukowsky 14.00% thick 6.00% camber
Joukowsky 14.00% thick 6.00% camber |  |  |  | Cl Max: | 1.1078 | at alpha= | 14 | deg
XFOIL ncrit=9 |  |  |  | L/D Max: | 9.0644 | at alpha= | 5 | deg
Re: | 50000 |  |  | Cd Min: | 0.18272 | at alpha= | 14 | deg
Mach: | 0.1 |  |  | Cl=0 at alpha= | -1.3663 | deg
|  |  |  | @ Cl=0.1, Cd= | 0.05618
|  |  |  | @ Cl=0.4, Cd= | 0.062135
|  |  |  | @ Cl=0.6, Cd= | 0.071698
alpha (deg) | Cl | Cd | Cm | Cl/Cd
-9 | -0.2936 | 0.13345 | -0.0215 | -2.2001
-8.5 | -0.3382 | 0.13575 | -0.0189 | -2.4913
-8 | -0.316 | 0.12775 | -0.0155 | -2.4736
-7.5 | -0.3581 | 0.12903 | -0.0126 | -2.7753
-7 | -0.3434 | 0.12207 | -0.0095 | -2.8131
-6.5 | -0.3788 | 0.12191 | -0.006 | -3.1072
-6 | -0.3723 | 0.11631 | -0.0028 | -3.2009
-5.5 | -0.4275 | 0.11723 | 0.0016 | -3.6467
-5 | -0.4132 | 0.11074 | 0.0054 | -3.7313
-4.5 | -0.4421 | 0.10808 | 0.0055 | -4.0905
-4 | -0.4485 | 0.10446 | 0.004 | -4.2935
-3.5 | -0.4432 | 0.0999 | 0.003 | -4.4364
-3 | -0.4328 | 0.09486 | 0.0028 | -4.5625
-2.5 | -0.4224 | 0.08976 | 0.0058 | -4.7059
-2 | -0.3254 | 0.07482 | -0.0323 | -4.3491
-1.5 | -0.0274 | 0.05674 | -0.1054 | -0.4829
-1 | 0.0751 | 0.05608 | -0.1167 | 1.3392
-0.5 | 0.14 | 0.05634 | -0.121 | 2.4849
0.5 | 0.2651 | 0.05807 | -0.1286 | 4.5652
1 | 0.3225 | 0.05949 | -0.1313 | 5.4211
1.5 | 0.3753 | 0.0612 | -0.133 | 6.1324
2 | 0.426 | 0.06312 | -0.1343 | 6.749
2.5 | 0.4717 | 0.06516 | -0.1347 | 7.2391
3 | 0.5135 | 0.06721 | -0.1345 | 7.6402
3.5 | 0.5434 | 0.06849 | -0.1318 | 7.934
4 | 0.6041 | 0.07193 | -0.1382 | 8.3984
4.5 | 0.6597 | 0.07556 | -0.1412 | 8.7308
5 | 0.716 | 0.07899 | -0.1429 | 9.0644
5.5 | 0.7413 | 0.08332 | -0.1426 | 8.897
6 | 0.767 | 0.08786 | -0.1423 | 8.7298
6.5 | 0.7928 | 0.09263 | -0.1422 | 8.5588
7 | 0.8183 | 0.09759 | -0.1422 | 8.3851
7.5 | 0.8465 | 0.1025 | -0.1422 | 8.2585
8 | 0.823 | 0.11338 | -0.1445 | 7.2588
8.5 | 0.8521 | 0.11893 | -0.145 | 7.1647
9 | 0.8881 | 0.12706 | -0.1475 | 6.9896
9.5 | 0.8621 | 0.13519 | -0.1489 | 6.377
10 | 0.907 | 0.14234 | -0.1503 | 6.3721
10.5 | 0.9151 | 0.14853 | -0.1511 | 6.161
11 | 0.9236 | 0.1542 | -0.152 | 5.9896
11.5 | 0.954 | 0.16062 | -0.153 | 5.9395
12 | 1.0263 | 0.15637 | -0.1458 | 6.5633
12.5 | 1.0279 | 0.16743 | -0.1502 | 6.1393
13 | 1.0548 | 0.17232 | -0.1503 | 6.1212
13.5 | 1.0902 | 0.17523 | -0.1487 | 6.2215
14 | 1.1078 | 0.18272 | -0.1506 | 6.0628

## 5. Re 50k Mach 0.25 (1)
BIGFOIL.COM POLAR EXPORT
Joukowsky 14.00% thick 6.00% camber
Joukowsky 14.00% thick 6.00% camber |  |  |  | Cl Max: | 1.909 | at alpha= | 11.5 | deg
JavaFoil+Calcfoil stall+Eppler ext transition |  |  |  | L/D Max: | 47.797 | at alpha= | 4.5 | deg
Re: | 50000 |  |  | Cd Min: | 0.01888 | at alpha= | -1 | deg
Mach: | 0.25 |  |  | Cl=0 at alpha= | -7.02 | deg
|  |  |  | @ Cl=0.1, Cd= | 0.051925
|  |  |  | @ Cl=0.4, Cd= | 0.034726
|  |  |  | @ Cl=0.6, Cd= | 0.025688
alpha (deg) | Cl | Cd | Cm | Cl/Cd
-20 | -0.491 | 0.37502 | -0.067 | -1.309
-19.5 | -0.518 | 0.33862 | -0.068 | -1.53
-19 | -0.542 | 0.31237 | -0.069 | -1.735
-18.5 | -0.562 | 0.28704 | -0.07 | -1.958
-18 | -0.578 | 0.26543 | -0.071 | -2.178
-17.5 | -0.59 | 0.24578 | -0.071 | -2.401
-17 | -0.598 | 0.22502 | -0.072 | -2.657
-16.5 | -0.601 | 0.20962 | -0.073 | -2.868
-16 | -0.6 | 0.1947 | -0.074 | -3.082
-15.5 | -0.595 | 0.17902 | -0.074 | -3.321
-15 | -0.585 | 0.16672 | -0.075 | -3.507
-14.5 | -0.57 | 0.15489 | -0.076 | -3.683
-14 | -0.552 | 0.14482 | -0.077 | -3.812
-13.5 | -0.53 | 0.13341 | -0.078 | -3.97
-13 | -0.503 | 0.12356 | -0.079 | -4.069
-12.5 | -0.472 | 0.1151 | -0.08 | -4.105
-12 | -0.439 | 0.10736 | -0.081 | -4.091
-11.5 | -0.403 | 0.09989 | -0.082 | -4.038
-11 | -0.365 | 0.09649 | -0.083 | -3.782
-10.5 | -0.324 | 0.09 | -0.084 | -3.604
-10 | -0.282 | 0.08463 | -0.085 | -3.33
-9.5 | -0.238 | 0.07931 | -0.087 | -2.996
-9 | -0.192 | 0.07428 | -0.088 | -2.581
-8.5 | -0.145 | 0.06991 | -0.09 | -2.069
-8 | -0.097 | 0.06562 | -0.092 | -1.472
-7.5 | -0.048 | 0.06177 | -0.094 | -0.772
-7 | 0.002 | 0.05816 | -0.097 | 0.035
-6.5 | 0.052 | 0.05486 | -0.1 | 0.956
-6 | 0.104 | 0.05168 | -0.104 | 2.004
-5.5 | 0.155 | 0.04858 | -0.108 | 3.2
-5 | 0.208 | 0.04553 | -0.113 | 4.574
-4.5 | 0.262 | 0.04241 | -0.119 | 6.187
-4 | 0.318 | 0.03907 | -0.126 | 8.151
-3.5 | 0.376 | 0.03593 | -0.132 | 10.475
-3 | 0.436 | 0.03292 | -0.138 | 13.257
-2.5 | 0.5 | 0.02984 | -0.144 | 16.759
-2 | 0.568 | 0.02708 | -0.15 | 20.978
-1.5 | 0.642 | 0.02386 | -0.158 | 26.912
-1 | 0.757 | 0.01888 | -0.173 | 40.097
-0.5 | 0.819 | 0.01944 | -0.173 | 42.143
0 | 0.855 | 0.02062 | -0.173 | 41.448
0.5 | 0.914 | 0.0213 | -0.173 | 42.891
1 | 0.972 | 0.02205 | -0.172 | 44.09
1.5 | 1.03 | 0.02283 | -0.172 | 45.124
2 | 1.088 | 0.02365 | -0.172 | 45.995
2.5 | 1.145 | 0.02457 | -0.172 | 46.618
3 | 1.202 | 0.02556 | -0.171 | 47.033
3.5 | 1.258 | 0.02656 | -0.171 | 47.382
4 | 1.314 | 0.02765 | -0.171 | 47.526
4.5 | 1.369 | 0.02865 | -0.17 | 47.797
5 | 1.423 | 0.02986 | -0.17 | 47.656
5.5 | 1.476 | 0.03104 | -0.17 | 47.556
6 | 1.528 | 0.0325 | -0.169 | 47.012
6.5 | 1.578 | 0.03418 | -0.169 | 46.165
7 | 1.626 | 0.03601 | -0.168 | 45.171
7.5 | 1.673 | 0.03805 | -0.168 | 43.973
8 | 1.717 | 0.0403 | -0.168 | 42.61
8.5 | 1.759 | 0.04292 | -0.167 | 40.982
9 | 1.798 | 0.04598 | -0.167 | 39.1
9.5 | 1.832 | 0.04971 | -0.166 | 36.862
10 | 1.861 | 0.05362 | -0.165 | 34.703
10.5 | 1.883 | 0.05746 | -0.164 | 32.769
11 | 1.899 | 0.06158 | -0.163 | 30.845
11.5 | 1.909 | 0.0662 | -0.161 | 28.843
12 | 1.909 | 0.07208 | -0.159 | 26.477
12.5 | 1.893 | 0.08003 | -0.155 | 23.648
13 | 1.826 | 0.09784 | -0.144 | 18.664
13.5 | 1.704 | 0.1283 | -0.102 | 13.283
14 | 1.686 | 0.13859 | -0.092 | 12.162
14.5 | 1.667 | 0.14892 | -0.086 | 11.197
15 | 1.645 | 0.15913 | -0.081 | 10.34
15.5 | 1.619 | 0.17088 | -0.078 | 9.473
16 | 1.587 | 0.18317 | -0.076 | 8.665
16.5 | 1.55 | 0.1958 | -0.074 | 7.916

## 6. Re 50k Mach 0.25 (2)
BIGFOIL.COM POLAR EXPORT
Joukowsky 14.00% thick 6.00% camber
Joukowsky 14.00% thick 6.00% camber |  |  |  | Cl Max: | 1.0618 | at alpha= | 13 | deg
XFOIL ncrit=9 |  |  |  | L/D Max: | 8.845 | at alpha= | 6 | deg
Re: | 50000 |  |  | Cd Min: | 0.17882 | at alpha= | 13 | deg
Mach: | 0.25 |  |  | Cl=0 at alpha= | -0.38774 | deg
|  |  |  | @ Cl=0.1, Cd= | 0.05804
|  |  |  | @ Cl=0.4, Cd= | 0.063522
|  |  |  | @ Cl=0.6, Cd= | 0.073536
alpha (deg) | Cl | Cd | Cm | Cl/Cd
-9 | -0.2909 | 0.13661 | -0.0214 | -2.1294
-8.5 | -0.3383 | 0.13965 | -0.0191 | -2.4225
-8 | -0.3106 | 0.13069 | -0.0156 | -2.3766
-7.5 | -0.3571 | 0.13282 | -0.013 | -2.6886
-7 | -0.3343 | 0.12477 | -0.0099 | -2.6793
-6.5 | -0.3768 | 0.1256 | -0.0066 | -3
-6 | -0.3608 | 0.11894 | -0.0036 | -3.0335
-5.5 | -0.424 | 0.12091 | 0.0012 | -3.5067
-5 | -0.3988 | 0.11337 | 0.0041 | -3.5177
-4.5 | -0.4335 | 0.11118 | 0.0064 | -3.8991
-4 | -0.4495 | 0.10869 | 0.0045 | -4.1356
-3.5 | -0.4442 | 0.1037 | 0.0072 | -4.2835
-3 | -0.436 | 0.09806 | 0.0113 | -4.4463
-2 | -0.3254 | 0.07493 | -0.0378 | -4.3427
-1.5 | -0.2175 | 0.06349 | -0.0664 | -3.4257
-1 | -0.1295 | 0.05842 | -0.0833 | -2.2167
-0.5 | -0.0619 | 0.05676 | -0.0923 | -1.0906
0 | 0.2138 | 0.05894 | -0.1289 | 3.6274
1 | 0.3336 | 0.06126 | -0.135 | 5.4456
1.5 | 0.3854 | 0.06296 | -0.1362 | 6.1213
2 | 0.4366 | 0.06493 | -0.1377 | 6.7242
2.5 | 0.4827 | 0.06707 | -0.1381 | 7.197
3 | 0.5257 | 0.06931 | -0.138 | 7.5848
3.5 | 0.5624 | 0.07127 | -0.1367 | 7.8911
4 | 0.6009 | 0.07359 | -0.1382 | 8.1655
4.5 | 0.65 | 0.07791 | -0.142 | 8.343
5 | 0.6892 | 0.08217 | -0.1433 | 8.3875
5.5 | 0.7268 | 0.0865 | -0.144 | 8.4023
6 | 0.7941 | 0.08978 | -0.1454 | 8.845
6.5 | 0.8103 | 0.09496 | -0.1448 | 8.5331
7 | 0.8301 | 0.1003 | -0.1445 | 8.2762
7.5 | 0.8506 | 0.10582 | -0.1444 | 8.0382
8 | 0.8716 | 0.11151 | -0.1445 | 7.8163
8.5 | 0.896 | 0.11708 | -0.1447 | 7.6529
9 | 0.9413 | 0.1213 | -0.1443 | 7.7601
9.5 | 0.9515 | 0.12801 | -0.1448 | 7.433
10 | 0.9642 | 0.13475 | -0.1455 | 7.1555
10.5 | 0.946 | 0.14657 | -0.1501 | 6.4543
11 | 0.9945 | 0.14825 | -0.1475 | 6.7083
11.5 | 1.0316 | 0.15289 | -0.147 | 6.7473
12 | 1.0141 | 0.16485 | -0.1527 | 6.1517
12.5 | 1.0379 | 0.17165 | -0.1541 | 6.0466
13 | 1.0618 | 0.17882 | -0.1556 | 5.9378

## 7. Re 50k Mach 0.50 (1)
BIGFOIL.COM POLAR EXPORT
Joukowsky 14.00% thick 6.00% camber
Joukowsky 14.00% thick 6.00% camber |  |  |  | Cl Max: | 1.843 | at alpha= | 8.5 | deg
JavaFoil+Calcfoil stall+Eppler ext transition |  |  |  | L/D Max: | 43.769 | at alpha= | 2.5 | deg
Re: | 50000 |  |  | Cd Min: | 0.02322 | at alpha= | 0 | deg
Mach: | 0.5 |  |  | Cl=0 at alpha= | -7.0189 | deg
|  |  |  | @ Cl=0.1, Cd= | 0.057953
|  |  |  | @ Cl=0.4, Cd= | 0.042233
|  |  |  | @ Cl=0.6, Cd= | 0.034559
alpha (deg) | Cl | Cd | Cm | Cl/Cd
-20 | -0.756 | 0.47745 | -0.111 | -1.584
-19.5 | -0.727 | 0.44365 | -0.111 | -1.639
-19 | -0.698 | 0.43757 | -0.111 | -1.595
-18.5 | -0.668 | 0.42535 | -0.109 | -1.57
-18 | -0.638 | 0.43906 | -0.109 | -1.454
-17.5 | -0.609 | 0.42689 | -0.109 | -1.427
-17 | -0.579 | 0.40111 | -0.107 | -1.444
-16.5 | -0.55 | 0.38807 | -0.107 | -1.417
-16 | -0.521 | 0.37637 | -0.107 | -1.384
-15.5 | -0.491 | 0.37398 | -0.103 | -1.312
-15 | -0.462 | 0.36459 | -0.104 | -1.266
-14.5 | -0.433 | 0.36072 | -0.104 | -1.199
-14 | -0.403 | 0.35589 | -0.101 | -1.132
-13.5 | -0.374 | 0.35232 | -0.101 | -1.061
-13 | -0.344 | 0.32421 | -0.097 | -1.062
-12.5 | -0.315 | 0.31654 | -0.097 | -0.997
-12 | -0.286 | 0.27971 | -0.093 | -1.023
-11.5 | -0.257 | 0.27378 | -0.093 | -0.94
-11 | -0.228 | 0.25259 | -0.089 | -0.903
-10.5 | -0.199 | 0.22455 | -0.084 | -0.887
-10 | -0.17 | 0.19426 | -0.08 | -0.877
-9.5 | -0.221 | 0.11076 | -0.085 | -1.991
-9 | -0.192 | 0.09421 | -0.088 | -2.034
-8.5 | -0.15 | 0.08452 | -0.091 | -1.776
-8 | -0.103 | 0.07665 | -0.094 | -1.338
-7.5 | -0.051 | 0.07083 | -0.097 | -0.725
-7 | 0.002 | 0.06549 | -0.1 | 0.034
-6.5 | 0.057 | 0.06091 | -0.104 | 0.944
-6 | 0.114 | 0.05699 | -0.107 | 1.997
-5.5 | 0.171 | 0.05349 | -0.112 | 3.201
-5 | 0.229 | 0.0504 | -0.116 | 4.552
-4.5 | 0.289 | 0.04743 | -0.122 | 6.087
-4 | 0.349 | 0.04452 | -0.128 | 7.846
-3.5 | 0.411 | 0.04174 | -0.134 | 9.857
-3 | 0.476 | 0.03905 | -0.141 | 12.176
-2.5 | 0.542 | 0.03649 | -0.147 | 14.847
-2 | 0.612 | 0.03416 | -0.153 | 17.906
-1.5 | 0.68 | 0.03204 | -0.158 | 21.207
-1 | 0.753 | 0.03008 | -0.164 | 25.036
-0.5 | 0.832 | 0.0281 | -0.17 | 29.622
0 | 0.947 | 0.02322 | -0.191 | 40.758
0.5 | 1.011 | 0.02419 | -0.191 | 41.814
1 | 1.076 | 0.02523 | -0.191 | 42.627
1.5 | 1.139 | 0.02634 | -0.19 | 43.246
2 | 1.202 | 0.02757 | -0.19 | 43.615
2.5 | 1.265 | 0.02889 | -0.19 | 43.769
3 | 1.326 | 0.03034 | -0.189 | 43.715
3.5 | 1.387 | 0.03188 | -0.189 | 43.508
4 | 1.447 | 0.03354 | -0.188 | 43.132
4.5 | 1.505 | 0.03527 | -0.188 | 42.677
5 | 1.562 | 0.03734 | -0.187 | 41.834
5.5 | 1.617 | 0.03963 | -0.187 | 40.796
6 | 1.668 | 0.04205 | -0.186 | 39.677
6.5 | 1.717 | 0.04504 | -0.186 | 38.109
7 | 1.76 | 0.04854 | -0.185 | 36.261
7.5 | 1.798 | 0.05276 | -0.184 | 34.077
8 | 1.828 | 0.05812 | -0.184 | 31.444
8.5 | 1.843 | 0.06479 | -0.182 | 28.448
9 | 1.839 | 0.07196 | -0.18 | 25.556
9.5 | 1.803 | 0.08092 | -0.177 | 22.286
10 | 1.583 | 0.11063 | -0.13 | 14.312
10.5 | 1.412 | 0.12871 | -0.087 | 10.974
11 | 0.979 | 0.23263 | -0.077 | 4.21
11.5 | 1.007 | 0.2723 | -0.086 | 3.697
12 | 1.033 | 0.30777 | -0.09 | 3.356
12.5 | 1.06 | 0.32031 | -0.094 | 3.308
13 | 1.086 | 0.35438 | -0.098 | 3.065
13.5 | 1.113 | 0.37136 | -0.101 | 2.997

## 8. Re 50k Mach 0.50 (2)
BIGFOIL.COM POLAR EXPORT
Joukowsky 14.00% thick 6.00% camber
Joukowsky 14.00% thick 6.00% camber |  |  |  | Cl Max: | 1.1243 | at alpha= | 13 | deg
XFOIL ncrit=9 |  |  |  | L/D Max: | 7.6471 | at alpha= | 6 | deg
Re: | 50000 |  |  | Cd Min: | 0.24802 | at alpha= | -20 | deg
Mach: | 0.5 |  |  | Cl=0 at alpha= | -0.63173 | deg
|  |  |  | @ Cl=0.1, Cd= | 0.069297
|  |  |  | @ Cl=0.4, Cd= | 0.072737
|  |  |  | @ Cl=0.6, Cd= | 0.085295
alpha (deg) | Cl | Cd | Cm | Cl/Cd
-20 | -0.4271 | 0.24802 | -0.0276 | -1.722
-19.5 | -0.404 | 0.24038 | -0.0308 | -1.6807
-19 | -0.3864 | 0.23601 | -0.0349 | -1.6372
-18.5 | -0.3691 | 0.23051 | -0.0384 | -1.6012
-18 | -0.3448 | 0.22167 | -0.0404 | -1.5555
-17.5 | -0.3284 | 0.21699 | -0.0434 | -1.5134
-16.5 | -0.2931 | 0.20434 | -0.0472 | -1.4344
-16 | -0.2819 | 0.2007 | -0.0489 | -1.4046
-15.5 | -0.279 | 0.19914 | -0.0506 | -1.401
-15 | -0.2556 | 0.18923 | -0.0498 | -1.3507
-14.5 | -0.2516 | 0.1866 | -0.0497 | -1.3483
-14 | -0.2532 | 0.18407 | -0.049 | -1.3756
-13.5 | -0.2407 | 0.17726 | -0.0463 | -1.3579
-13 | -0.2473 | 0.1758 | -0.0442 | -1.4067
-12.5 | -0.2581 | 0.17425 | -0.0419 | -1.4812
-12 | -0.2484 | 0.16784 | -0.0382 | -1.48
-11.5 | -0.2678 | 0.1687 | -0.0359 | -1.5874
-11 | -0.2657 | 0.16296 | -0.0329 | -1.6305
-10.5 | -0.265 | 0.15892 | -0.0296 | -1.6675
-10 | -0.2985 | 0.16199 | -0.0277 | -1.8427
-9.5 | -0.2774 | 0.15259 | -0.0243 | -1.8179
-9 | -0.2968 | 0.15217 | -0.022 | -1.9505
-8.5 | -0.297 | 0.14704 | -0.0194 | -2.0199
-8 | -0.3052 | 0.1445 | -0.0166 | -2.1121
-7.5 | -0.3142 | 0.1409 | -0.0143 | -2.23
-7 | -0.3187 | 0.13753 | -0.0114 | -2.3173
-6.5 | -0.3368 | 0.13503 | -0.0091 | -2.4943
-6 | -0.3402 | 0.13256 | -0.0094 | -2.5664
-5.5 | -0.2966 | 0.12489 | -0.0151 | -2.3749
-5 | -0.278 | 0.11995 | -0.018 | -2.3176
-4.5 | -0.2803 | 0.11654 | -0.0178 | -2.4052
-4 | -0.3244 | 0.11728 | -0.0142 | -2.766
-3.5 | -0.3106 | 0.1125 | -0.015 | -2.7609
-3 | -0.3088 | 0.10856 | -0.0143 | -2.8445
-2.5 | -0.3032 | 0.10443 | -0.0145 | -2.9034
-2 | -0.274 | 0.09863 | -0.0136 | -2.7781
-1.5 | -0.2761 | 0.09489 | -0.0121 | -2.9097
-1 | -0.0889 | 0.07494 | -0.0876 | -1.1863
-0.5 | 0.0318 | 0.07026 | -0.109 | 0.4526
0 | 0.131 | 0.06886 | -0.1212 | 1.9024
0.5 | 0.215 | 0.0684 | -0.1311 | 3.1433
1 | 0.2889 | 0.06926 | -0.1377 | 4.1712
1.5 | 0.3527 | 0.07092 | -0.1416 | 4.9732
2 | 0.4092 | 0.07309 | -0.1439 | 5.5986
2.5 | 0.4621 | 0.07568 | -0.1457 | 6.106
3 | 0.5127 | 0.07868 | -0.1473 | 6.5163
3.5 | 0.5576 | 0.0819 | -0.1479 | 6.8083
4 | 0.5986 | 0.08517 | -0.1478 | 7.0283
4.5 | 0.6331 | 0.08826 | -0.1466 | 7.1731
5 | 0.6667 | 0.09156 | -0.1473 | 7.2816
5.5 | 0.7209 | 0.09734 | -0.1522 | 7.406
6 | 0.7839 | 0.10251 | -0.1546 | 7.6471
6.5 | 0.8061 | 0.10827 | -0.1549 | 7.4453
7 | 0.8305 | 0.11425 | -0.1554 | 7.2691
7.5 | 0.855 | 0.12043 | -0.1561 | 7.0996
8 | 0.8789 | 0.12676 | -0.1569 | 6.9336
8.5 | 0.9033 | 0.13318 | -0.1578 | 6.7825
9 | 0.9283 | 0.1398 | -0.159 | 6.6402
9.5 | 0.9735 | 0.14587 | -0.1594 | 6.6738
10 | 0.9941 | 0.15285 | -0.1609 | 6.5038
10.5 | 1.0116 | 0.16003 | -0.1628 | 6.3213
11 | 1.0305 | 0.16732 | -0.1651 | 6.1589
11.5 | 1.0515 | 0.17489 | -0.1676 | 6.0124
12 | 1.0732 | 0.18267 | -0.1703 | 5.8751
12.5 | 1.0832 | 0.19205 | -0.1753 | 5.6402
13 | 1.1243 | 0.19939 | -0.1758 | 5.6387

## 9. Re 100k Mach 0.00 (1)
BIGFOIL.COM POLAR EXPORT
Joukowsky 14.00% thick 6.00% camber
Joukowsky 14.00% thick 6.00% camber |  |  |  | Cl Max: | 1.979 | at alpha= | 13.5 | deg
JavaFoil+Calcfoil stall+Eppler ext transition |  |  |  | L/D Max: | 67.513 | at alpha= | 5 | deg
Re: | 100000 |  |  | Cd Min: | 0.01274 | at alpha= | -3.5 | deg
Mach: | 0 |  |  | Cl=0 at alpha= | -7.0204 | deg
|  |  |  | @ Cl=0.1, Cd= | 0.034999
|  |  |  | @ Cl=0.4, Cd= | 0.015189
|  |  |  | @ Cl=0.6, Cd= | 0.01344
alpha (deg) | Cl | Cd | Cm | Cl/Cd
-20 | -0.764 | 0.22766 | -0.073 | -3.354
-19.5 | -0.76 | 0.21413 | -0.073 | -3.551
-19 | -0.755 | 0.20498 | -0.073 | -3.684
-18.5 | -0.748 | 0.19311 | -0.074 | -3.874
-18 | -0.739 | 0.18362 | -0.074 | -4.023
-17.5 | -0.727 | 0.17398 | -0.075 | -4.179
-17 | -0.713 | 0.16468 | -0.075 | -4.33
-16.5 | -0.697 | 0.15462 | -0.076 | -4.507
-16 | -0.678 | 0.14671 | -0.077 | -4.622
-15.5 | -0.657 | 0.13809 | -0.078 | -4.757
-15 | -0.633 | 0.13014 | -0.078 | -4.866
-14.5 | -0.607 | 0.12216 | -0.079 | -4.971
-14 | -0.579 | 0.1156 | -0.08 | -5.007
-13.5 | -0.548 | 0.10827 | -0.081 | -5.062
-13 | -0.515 | 0.10189 | -0.082 | -5.052
-12.5 | -0.479 | 0.09557 | -0.083 | -5.016
-12 | -0.442 | 0.08988 | -0.084 | -4.921
-11.5 | -0.403 | 0.08417 | -0.085 | -4.793
-11 | -0.363 | 0.07898 | -0.087 | -4.597
-10.5 | -0.321 | 0.07407 | -0.089 | -4.338
-10 | -0.278 | 0.06944 | -0.09 | -4.005
-9.5 | -0.234 | 0.06503 | -0.093 | -3.597
-9 | -0.188 | 0.06063 | -0.096 | -3.109
-8.5 | -0.142 | 0.05644 | -0.099 | -2.518
-8 | -0.095 | 0.0523 | -0.103 | -1.816
-7.5 | -0.047 | 0.04815 | -0.108 | -0.975
-7 | 0.002 | 0.04402 | -0.113 | 0.046
-6.5 | 0.052 | 0.03931 | -0.12 | 1.328
-6 | 0.104 | 0.03464 | -0.127 | 3.002
-5.5 | 0.158 | 0.02972 | -0.134 | 5.312
-5 | 0.214 | 0.02837 | -0.14 | 7.549
-4.5 | 0.273 | 0.02391 | -0.147 | 11.439
-4 | 0.337 | 0.02051 | -0.154 | 16.427
-3.5 | 0.429 | 0.01274 | -0.171 | 33.673
-3 | 0.49 | 0.01296 | -0.171 | 37.835
-2.5 | 0.552 | 0.0132 | -0.171 | 41.771
-2 | 0.614 | 0.01351 | -0.171 | 45.408
-1.5 | 0.673 | 0.01385 | -0.171 | 48.585
-1 | 0.733 | 0.01421 | -0.171 | 51.611
-0.5 | 0.794 | 0.01459 | -0.171 | 54.388
0 | 0.843 | 0.01512 | -0.171 | 55.748
0.5 | 0.901 | 0.01556 | -0.17 | 57.888
1 | 0.959 | 0.01607 | -0.17 | 59.692
1.5 | 1.017 | 0.01659 | -0.17 | 61.28
2 | 1.074 | 0.01715 | -0.17 | 62.634
2.5 | 1.131 | 0.0178 | -0.17 | 63.543
3 | 1.187 | 0.01843 | -0.169 | 64.434
3.5 | 1.243 | 0.0191 | -0.169 | 65.104
4 | 1.299 | 0.01981 | -0.169 | 65.549
4.5 | 1.353 | 0.02053 | -0.169 | 65.93
5 | 1.407 | 0.02085 | -0.168 | 67.513
5.5 | 1.46 | 0.02183 | -0.168 | 66.897
6 | 1.512 | 0.02285 | -0.168 | 66.165
6.5 | 1.562 | 0.024 | -0.167 | 65.08
7 | 1.611 | 0.02528 | -0.167 | 63.729
7.5 | 1.658 | 0.02672 | -0.166 | 62.044
8 | 1.703 | 0.02834 | -0.166 | 60.07
8.5 | 1.745 | 0.03023 | -0.166 | 57.73
9 | 1.785 | 0.03247 | -0.165 | 54.968
9.5 | 1.821 | 0.03529 | -0.164 | 51.607
10 | 1.854 | 0.03884 | -0.163 | 47.723
10.5 | 1.882 | 0.04207 | -0.163 | 44.735
11 | 1.908 | 0.04491 | -0.162 | 42.493
11.5 | 1.931 | 0.04787 | -0.161 | 40.341
12 | 1.95 | 0.05099 | -0.16 | 38.237
12.5 | 1.964 | 0.05436 | -0.159 | 36.121
13 | 1.973 | 0.05805 | -0.158 | 33.996
13.5 | 1.979 | 0.06217 | -0.157 | 31.829
14 | 1.978 | 0.0669 | -0.155 | 29.572
14.5 | 1.971 | 0.07252 | -0.153 | 27.175
15 | 1.956 | 0.07924 | -0.151 | 24.685
15.5 | 1.932 | 0.08796 | -0.148 | 21.971
16 | 1.889 | 0.10192 | -0.142 | 18.537
16.5 | 1.827 | 0.12324 | -0.131 | 14.825
17 | 1.747 | 0.15252 | -0.11 | 11.453
17.5 | 1.714 | 0.16627 | -0.1 | 10.311
18 | 1.687 | 0.17824 | -0.092 | 9.465
18.5 | 1.663 | 0.18899 | -0.088 | 8.799

## 10. Re 100k Mach 0.00 (2)
BIGFOIL.COM POLAR EXPORT
Joukowsky 14.00% thick 6.00% camber
Joukowsky 14.00% thick 6.00% camber |  |  |  | Cl Max: | 1.7059 | at alpha= | 17 | deg
XFOIL ncrit=9 |  |  |  | L/D Max: | 55.4437 | at alpha= | 9 | deg
Re: | 100000 |  |  | Cd Min: | 0.22064 | at alpha= | -20 | deg
Mach: | 0 |  |  | Cl=0 at alpha= | -4.6118 | deg
|  |  |  | @ Cl=0.1, Cd= | 0.034353
|  |  |  | @ Cl=0.4, Cd= | 0.031314
|  |  |  | @ Cl=0.6, Cd= | 0.030238
alpha (deg) | Cl | Cd | Cm | Cl/Cd
-20 | -0.4025 | 0.22064 | -0.0254 | -1.8242
-19.5 | -0.3835 | 0.2149 | -0.0277 | -1.7846
-19 | -0.368 | 0.20976 | -0.0309 | -1.7544
-18.5 | -0.3563 | 0.20474 | -0.0345 | -1.7403
-18 | -0.3366 | 0.19866 | -0.036 | -1.6944
-17.5 | -0.3225 | 0.19362 | -0.0387 | -1.6656
-17 | -0.3183 | 0.19001 | -0.0426 | -1.6752
-16.5 | -0.2949 | 0.18268 | -0.0427 | -1.6143
-16 | -0.284 | 0.17807 | -0.0447 | -1.5949
-15.5 | -0.2815 | 0.17383 | -0.0473 | -1.6194
-15 | -0.2618 | 0.16747 | -0.0467 | -1.5633
-14.5 | -0.2543 | 0.16313 | -0.0475 | -1.5589
-14 | -0.2595 | 0.15958 | -0.0489 | -1.6261
-13.5 | -0.2453 | 0.1542 | -0.0464 | -1.5908
-13 | -0.2487 | 0.15114 | -0.0444 | -1.6455
-12.5 | -0.294 | 0.15369 | -0.0439 | -1.9129
-12 | -0.268 | 0.14518 | -0.0384 | -1.846
-11.5 | -0.2743 | 0.1427 | -0.0345 | -1.9222
-11 | -0.3133 | 0.14347 | -0.0334 | -2.1837
-10.5 | -0.3131 | 0.13794 | -0.03 | -2.2698
-10 | -0.3001 | 0.13336 | -0.0279 | -2.2503
-9.5 | -0.3025 | 0.12871 | -0.0416 | -2.3502
-9 | -0.2339 | 0.11894 | -0.0445 | -1.9665
-8.5 | -0.2331 | 0.11349 | -0.0558 | -2.0539
-8 | -0.1826 | 0.1066 | -0.0572 | -1.7129
-7 | -0.153 | 0.09654 | -0.067 | -1.5848
-6.5 | -0.1189 | 0.08969 | -0.0732 | -1.3257
-6 | -0.202 | 0.06232 | -0.1071 | -3.2413
-5 | -0.0524 | 0.03913 | -0.1429 | -1.3391
-4.5 | 0.0151 | 0.03629 | -0.1482 | 0.41609
-4 | 0.0981 | 0.03438 | -0.1539 | 2.8534
-3.5 | 0.1521 | 0.0336 | -0.1548 | 4.5268
-3 | 0.2365 | 0.03248 | -0.1597 | 7.2814
-2.5 | 0.2952 | 0.03198 | -0.1608 | 9.2308
-2 | 0.3464 | 0.03202 | -0.1605 | 10.8182
-1.5 | 0.4398 | 0.03079 | -0.1657 | 14.2839
-1 | 0.4866 | 0.03114 | -0.1645 | 15.6262
0 | 0.6274 | 0.03002 | -0.1677 | 20.8994
0.5 | 0.6736 | 0.03047 | -0.1661 | 22.107
1.5 | 0.8094 | 0.02908 | -0.1674 | 27.8336
2 | 0.857 | 0.02938 | -0.1657 | 29.1695
3 | 0.9795 | 0.02724 | -0.1634 | 35.9581
3.5 | 1.0312 | 0.02737 | -0.1628 | 37.6763
4 | 1.0874 | 0.02779 | -0.1626 | 39.1292
4.5 | 1.1437 | 0.02806 | -0.1621 | 40.7591
5 | 1.202 | 0.02815 | -0.1617 | 42.6998
5.5 | 1.2613 | 0.02812 | -0.1613 | 44.8542
6 | 1.3195 | 0.02811 | -0.1607 | 46.9406
6.5 | 1.3757 | 0.02815 | -0.1599 | 48.8703
7 | 1.4309 | 0.02821 | -0.1588 | 50.7231
7.5 | 1.4868 | 0.02818 | -0.1578 | 52.7608
8 | 1.5462 | 0.02807 | -0.1573 | 55.0837
8.5 | 1.5764 | 0.02907 | -0.153 | 54.2277
9 | 1.6245 | 0.0293 | -0.1509 | 55.4437
9.5 | 1.6497 | 0.03042 | -0.146 | 54.2308
10 | 1.6854 | 0.03115 | -0.1424 | 54.1059
10.5 | 1.6881 | 0.0329 | -0.1347 | 51.31
11 | 1.7005 | 0.03466 | -0.1288 | 49.0623
11.5 | 1.7009 | 0.03726 | -0.1223 | 45.6495
12 | 1.6995 | 0.04052 | -0.1166 | 41.9423
12.5 | 1.701 | 0.04405 | -0.1118 | 38.6152
13 | 1.6909 | 0.04889 | -0.1072 | 34.5858
13.5 | 1.6874 | 0.05381 | -0.1038 | 31.3585
14 | 1.68 | 0.05952 | -0.1009 | 28.2258
14.5 | 1.6831 | 0.06467 | -0.0988 | 26.026
15 | 1.6774 | 0.07116 | -0.0973 | 23.5722
15.5 | 1.6769 | 0.07741 | -0.0962 | 21.6626
16 | 1.6797 | 0.08351 | -0.0955 | 20.1138
16.5 | 1.6876 | 0.08916 | -0.0949 | 18.9278
17 | 1.7059 | 0.09365 | -0.0943 | 18.2157
17.5 | 1.6792 | 0.10406 | -0.0963 | 16.1368
18 | 1.6921 | 0.10932 | -0.0965 | 15.4784
18.5 | 1.661 | 0.12115 | -0.1008 | 13.7103
19 | 1.6775 | 0.12586 | -0.1014 | 13.3283
19.5 | 1.6135 | 0.14431 | -0.1117 | 11.1808
20 | 1.4907 | 0.17897 | -0.1356 | 8.3293

## 11. Re 100k Mach 0.10 (1)
BIGFOIL.COM POLAR EXPORT
Joukowsky 14.00% thick 6.00% camber
Joukowsky 14.00% thick 6.00% camber |  |  |  | Cl Max: | 1.973 | at alpha= | 13.5 | deg
JavaFoil+Calcfoil stall+Eppler ext transition |  |  |  | L/D Max: | 66.558 | at alpha= | 5.5 | deg
Re: | 100000 |  |  | Cd Min: | 0.01278 | at alpha= | -3.5 | deg
Mach: | 0.1 |  |  | Cl=0 at alpha= | -7.0204 | deg
|  |  |  | @ Cl=0.1, Cd= | 0.035504
|  |  |  | @ Cl=0.4, Cd= | 0.015471
|  |  |  | @ Cl=0.6, Cd= | 0.013474
alpha (deg) | Cl | Cd | Cm | Cl/Cd
-20 | -0.737 | 0.23287 | -0.072 | -3.163
-19.5 | -0.736 | 0.22049 | -0.072 | -3.339
-19 | -0.734 | 0.21035 | -0.073 | -3.49
-18.5 | -0.729 | 0.19734 | -0.074 | -3.697
-18 | -0.723 | 0.18749 | -0.074 | -3.854
-17.5 | -0.713 | 0.17641 | -0.075 | -4.044
-17 | -0.702 | 0.1664 | -0.075 | -4.216
-16.5 | -0.687 | 0.15814 | -0.076 | -4.345
-16 | -0.67 | 0.14811 | -0.076 | -4.525
-15.5 | -0.651 | 0.14049 | -0.077 | -4.631
-15 | -0.629 | 0.13229 | -0.079 | -4.751
-14.5 | -0.604 | 0.12387 | -0.079 | -4.873
-14 | -0.576 | 0.11661 | -0.08 | -4.943
-13.5 | -0.547 | 0.10925 | -0.081 | -5.004
-13 | -0.514 | 0.10314 | -0.082 | -4.983
-12.5 | -0.479 | 0.09651 | -0.083 | -4.965
-12 | -0.442 | 0.09059 | -0.084 | -4.883
-11.5 | -0.404 | 0.08491 | -0.086 | -4.757
-11 | -0.364 | 0.07965 | -0.087 | -4.567
-10.5 | -0.322 | 0.07459 | -0.089 | -4.318
-10 | -0.279 | 0.06983 | -0.091 | -3.994
-9.5 | -0.235 | 0.06541 | -0.092 | -3.586
-9 | -0.189 | 0.06103 | -0.095 | -3.098
-8.5 | -0.143 | 0.0567 | -0.099 | -2.516
-8 | -0.095 | 0.05273 | -0.102 | -1.807
-7.5 | -0.047 | 0.04865 | -0.107 | -0.968
-7 | 0.002 | 0.04448 | -0.112 | 0.046
-6.5 | 0.052 | 0.03975 | -0.12 | 1.319
-6 | 0.104 | 0.03515 | -0.126 | 2.967
-5.5 | 0.158 | 0.03018 | -0.134 | 5.246
-5 | 0.215 | 0.02882 | -0.14 | 7.453
-4.5 | 0.274 | 0.02478 | -0.147 | 11.061
-4 | 0.337 | 0.02094 | -0.154 | 16.114
-3.5 | 0.431 | 0.01278 | -0.172 | 33.748
-3 | 0.493 | 0.01299 | -0.172 | 37.919
-2.5 | 0.554 | 0.01324 | -0.172 | 41.858
-2 | 0.617 | 0.01356 | -0.172 | 45.498
-1.5 | 0.676 | 0.0139 | -0.172 | 48.663
-1 | 0.737 | 0.01426 | -0.172 | 51.676
-0.5 | 0.798 | 0.01465 | -0.172 | 54.442
0 | 0.847 | 0.01518 | -0.171 | 55.77
0.5 | 0.905 | 0.01563 | -0.171 | 57.895
1 | 0.963 | 0.01614 | -0.171 | 59.676
1.5 | 1.021 | 0.01668 | -0.171 | 61.222
2 | 1.079 | 0.01725 | -0.171 | 62.544
2.5 | 1.136 | 0.01791 | -0.17 | 63.439
3 | 1.193 | 0.01855 | -0.17 | 64.297
3.5 | 1.249 | 0.01923 | -0.17 | 64.957
4 | 1.305 | 0.01996 | -0.17 | 65.362
4.5 | 1.359 | 0.02069 | -0.169 | 65.699
5 | 1.414 | 0.02137 | -0.169 | 66.158
5.5 | 1.467 | 0.02204 | -0.169 | 66.558
6 | 1.518 | 0.02307 | -0.168 | 65.821
6.5 | 1.569 | 0.02424 | -0.168 | 64.716
7 | 1.617 | 0.02557 | -0.168 | 63.259
7.5 | 1.664 | 0.02704 | -0.167 | 61.554
8 | 1.709 | 0.02874 | -0.167 | 59.474
8.5 | 1.751 | 0.03065 | -0.166 | 57.138
9 | 1.791 | 0.03298 | -0.166 | 54.295
9.5 | 1.826 | 0.03596 | -0.165 | 50.787
10 | 1.858 | 0.0396 | -0.164 | 46.919
10.5 | 1.886 | 0.04281 | -0.163 | 44.058
11 | 1.911 | 0.04577 | -0.162 | 41.755
11.5 | 1.933 | 0.04883 | -0.161 | 39.584
12 | 1.95 | 0.05199 | -0.16 | 37.507
12.5 | 1.962 | 0.05551 | -0.159 | 35.349
13 | 1.97 | 0.05936 | -0.158 | 33.192
13.5 | 1.973 | 0.06369 | -0.157 | 30.984
14 | 1.97 | 0.06869 | -0.155 | 28.678
14.5 | 1.958 | 0.0748 | -0.153 | 26.179
15 | 1.938 | 0.08238 | -0.151 | 23.529
15.5 | 1.907 | 0.09264 | -0.147 | 20.586
16 | 1.85 | 0.11048 | -0.138 | 16.743
16.5 | 1.769 | 0.13796 | -0.121 | 12.827
17 | 1.71 | 0.16006 | -0.101 | 10.684
17.5 | 1.682 | 0.17164 | -0.094 | 9.799
18 | 1.655 | 0.18212 | -0.089 | 9.089
18.5 | 1.629 | 0.19298 | -0.086 | 8.439

## 12. Re 100k Mach 0.10 (2)
BIGFOIL.COM POLAR EXPORT
Joukowsky 14.00% thick 6.00% camber
Joukowsky 14.00% thick 6.00% camber |  |  |  | Cl Max: | 1.7021 | at alpha= | 11.5 | deg
XFOIL ncrit=9 |  |  |  | L/D Max: | 54.4325 | at alpha= | 9 | deg
Re: | 100000 |  |  | Cd Min: | 0.22116 | at alpha= | -20 | deg
Mach: | 0.1 |  |  | Cl=0 at alpha= | -4.2793 | deg
|  |  |  | @ Cl=0.1, Cd= | 0.034609
|  |  |  | @ Cl=0.4, Cd= | 0.032072
|  |  |  | @ Cl=0.6, Cd= | 0.030542
alpha (deg) | Cl | Cd | Cm | Cl/Cd
-20 | -0.4026 | 0.22116 | -0.0254 | -1.8204
-19.5 | -0.3836 | 0.21546 | -0.0278 | -1.7804
-19 | -0.3682 | 0.21033 | -0.0311 | -1.7506
-18.5 | -0.3558 | 0.20515 | -0.0346 | -1.7343
-18 | -0.3363 | 0.19914 | -0.0362 | -1.6888
-17.5 | -0.3223 | 0.19414 | -0.039 | -1.6601
-17 | -0.3169 | 0.19024 | -0.0427 | -1.6658
-16.5 | -0.2942 | 0.18313 | -0.0429 | -1.6065
-16 | -0.2837 | 0.17859 | -0.045 | -1.5886
-15.5 | -0.2799 | 0.17414 | -0.0474 | -1.6073
-15 | -0.2609 | 0.16793 | -0.0469 | -1.5536
-14.5 | -0.2538 | 0.16365 | -0.0477 | -1.5509
-14 | -0.2583 | 0.16001 | -0.0489 | -1.6143
-13.5 | -0.2448 | 0.15476 | -0.0464 | -1.5818
-13 | -0.2488 | 0.15178 | -0.0443 | -1.6392
-12.5 | -0.2936 | 0.15437 | -0.0437 | -1.9019
-12 | -0.268 | 0.14584 | -0.0382 | -1.8376
-11.5 | -0.2742 | 0.14335 | -0.0344 | -1.9128
-11 | -0.3128 | 0.14415 | -0.0333 | -2.17
-10.5 | -0.3119 | 0.13855 | -0.0299 | -2.2512
-10 | -0.2946 | 0.13351 | -0.029 | -2.2066
-9.5 | -0.293 | 0.12843 | -0.0418 | -2.2814
-9 | -0.2289 | 0.11915 | -0.0454 | -1.9211
-8.5 | -0.2236 | 0.1134 | -0.0563 | -1.9718
-8 | -0.1774 | 0.10681 | -0.0583 | -1.6609
-7.5 | -0.1762 | 0.10145 | -0.0651 | -1.7368
-7 | -0.15 | 0.09695 | -0.0678 | -1.5472
-6.5 | -0.1339 | 0.09117 | -0.0707 | -1.4687
-5.5 | -0.1611 | 0.06801 | -0.0963 | -2.3688
-5 | -0.1026 | 0.06924 | -0.0915 | -1.4818
-4.5 | -0.0791 | 0.06794 | -0.0901 | -1.1643
-4 | 0.1001 | 0.03459 | -0.1549 | 2.8939
-3.5 | 0.1529 | 0.03378 | -0.1556 | 4.5263
-3 | 0.2132 | 0.03324 | -0.157 | 6.414
-2.5 | 0.2985 | 0.03213 | -0.1618 | 9.2904
-2 | 0.348 | 0.03214 | -0.1612 | 10.8276
-1.5 | 0.409 | 0.03206 | -0.1621 | 12.7573
-1 | 0.4909 | 0.03118 | -0.1655 | 15.7441
-0.5 | 0.5393 | 0.03153 | -0.1644 | 17.1043
0 | 0.6327 | 0.03001 | -0.1686 | 21.083
0.5 | 0.6784 | 0.03047 | -0.1669 | 22.2645
1.5 | 0.7834 | 0.03085 | -0.1648 | 25.3938
2 | 0.8634 | 0.0294 | -0.1665 | 29.3673
2.5 | 0.9104 | 0.02964 | -0.1645 | 30.7152
3.5 | 1.0394 | 0.02733 | -0.1636 | 38.0315
4 | 1.0953 | 0.02778 | -0.1633 | 39.4276
4.5 | 1.1506 | 0.02813 | -0.1627 | 40.903
5 | 1.2071 | 0.02834 | -0.162 | 42.5935
5.5 | 1.2648 | 0.02843 | -0.1614 | 44.4882
6 | 1.3228 | 0.02846 | -0.1607 | 46.4793
6.5 | 1.3808 | 0.02844 | -0.1599 | 48.5513
7 | 1.4388 | 0.02839 | -0.1591 | 50.6798
7.5 | 1.4996 | 0.02821 | -0.1586 | 53.1585
8 | 1.5381 | 0.02899 | -0.1553 | 53.0562
8.5 | 1.5812 | 0.02945 | -0.1525 | 53.691
9 | 1.6259 | 0.02987 | -0.1499 | 54.4325
9.5 | 1.6528 | 0.03088 | -0.145 | 53.5233
10 | 1.6761 | 0.032 | -0.1397 | 52.3781
10.5 | 1.6905 | 0.03345 | -0.1335 | 50.5381
11 | 1.6935 | 0.03571 | -0.1267 | 47.4237
11.5 | 1.7021 | 0.03811 | -0.1211 | 44.6628
12 | 1.6954 | 0.04176 | -0.1152 | 40.5987
12.5 | 1.6921 | 0.04581 | -0.1103 | 36.9373
13 | 1.6908 | 0.05017 | -0.1063 | 33.7014
13.5 | 1.68 | 0.05589 | -0.1029 | 30.059
14 | 1.6787 | 0.06119 | -0.1003 | 27.4342
14.5 | 1.6734 | 0.06741 | -0.0983 | 24.8242
15 | 1.6697 | 0.07389 | -0.097 | 22.5971
15.5 | 1.6695 | 0.08028 | -0.0961 | 20.796
16 | 1.671 | 0.08671 | -0.0956 | 19.2711
16.5 | 1.6762 | 0.09285 | -0.0953 | 18.0528

## 13. Re 100k Mach 0.25 (1)
BIGFOIL.COM POLAR EXPORT
Joukowsky 14.00% thick 6.00% camber
Joukowsky 14.00% thick 6.00% camber |  |  |  | Cl Max: | 1.942 | at alpha= | 12 | deg
JavaFoil+Calcfoil stall+Eppler ext transition |  |  |  | L/D Max: | 64.751 | at alpha= | 5.5 | deg
Re: | 100000 |  |  | Cd Min: | 0.01322 | at alpha= | -3 | deg
Mach: | 0.25 |  |  | Cl=0 at alpha= | -7.02 | deg
|  |  |  | @ Cl=0.1, Cd= | 0.038097
|  |  |  | @ Cl=0.4, Cd= | 0.020254
|  |  |  | @ Cl=0.6, Cd= | 0.013622
alpha (deg) | Cl | Cd | Cm | Cl/Cd
-20 | -0.491 | 0.31232 | -0.069 | -1.572
-19.5 | -0.518 | 0.28025 | -0.069 | -1.849
-19 | -0.542 | 0.26455 | -0.071 | -2.049
-18.5 | -0.562 | 0.24028 | -0.071 | -2.34
-18 | -0.578 | 0.22592 | -0.073 | -2.56
-17.5 | -0.59 | 0.20484 | -0.073 | -2.882
-17 | -0.598 | 0.19321 | -0.074 | -3.096
-16.5 | -0.602 | 0.1775 | -0.075 | -3.389
-16 | -0.6 | 0.16736 | -0.076 | -3.588
-15.5 | -0.595 | 0.15521 | -0.076 | -3.833
-15 | -0.585 | 0.14526 | -0.077 | -4.028
-14.5 | -0.571 | 0.13507 | -0.079 | -4.226
-14 | -0.553 | 0.12649 | -0.08 | -4.368
-13.5 | -0.53 | 0.11736 | -0.081 | -4.517
-13 | -0.503 | 0.10979 | -0.082 | -4.583
-12.5 | -0.473 | 0.10217 | -0.083 | -4.629
-12 | -0.44 | 0.09569 | -0.084 | -4.595
-11.5 | -0.404 | 0.0889 | -0.086 | -4.543
-11 | -0.365 | 0.08308 | -0.087 | -4.399
-10.5 | -0.325 | 0.07771 | -0.089 | -4.182
-10 | -0.282 | 0.0723 | -0.091 | -3.906
-9.5 | -0.238 | 0.06749 | -0.093 | -3.53
-9 | -0.192 | 0.06286 | -0.096 | -3.061
-8.5 | -0.145 | 0.05873 | -0.098 | -2.473
-8 | -0.097 | 0.05448 | -0.102 | -1.783
-7.5 | -0.048 | 0.05042 | -0.106 | -0.952
-7 | 0.002 | 0.04631 | -0.111 | 0.045
-6.5 | 0.053 | 0.04207 | -0.118 | 1.268
-6 | 0.106 | 0.03759 | -0.125 | 2.821
-5.5 | 0.161 | 0.03575 | -0.132 | 4.5
-5 | 0.218 | 0.03159 | -0.14 | 6.897
-4.5 | 0.278 | 0.02734 | -0.146 | 10.154
-4 | 0.341 | 0.02336 | -0.153 | 14.59
-3.5 | 0.409 | 0.01978 | -0.16 | 20.664
-3 | 0.506 | 0.01322 | -0.177 | 38.304
-2.5 | 0.569 | 0.01346 | -0.177 | 42.295
-2 | 0.634 | 0.0138 | -0.176 | 45.933
-1.5 | 0.695 | 0.01412 | -0.176 | 49.188
-1 | 0.757 | 0.01455 | -0.176 | 52.033
-0.5 | 0.819 | 0.01497 | -0.176 | 54.724
0 | 0.868 | 0.01556 | -0.176 | 55.793
0.5 | 0.928 | 0.01606 | -0.176 | 57.817
1 | 0.988 | 0.01661 | -0.175 | 59.491
1.5 | 1.047 | 0.01719 | -0.175 | 60.913
2 | 1.106 | 0.01781 | -0.175 | 62.108
2.5 | 1.165 | 0.01849 | -0.175 | 62.99
3 | 1.223 | 0.01924 | -0.175 | 63.549
3.5 | 1.28 | 0.02 | -0.174 | 63.988
4 | 1.337 | 0.02081 | -0.174 | 64.232
4.5 | 1.393 | 0.02164 | -0.174 | 64.351
5 | 1.447 | 0.02243 | -0.173 | 64.528
5.5 | 1.501 | 0.02318 | -0.173 | 64.751
6 | 1.554 | 0.02437 | -0.173 | 63.749
6.5 | 1.604 | 0.0257 | -0.172 | 62.407
7 | 1.653 | 0.02723 | -0.172 | 60.709
7.5 | 1.699 | 0.02892 | -0.171 | 58.748
8 | 1.743 | 0.03089 | -0.171 | 56.421
8.5 | 1.784 | 0.03327 | -0.17 | 53.617
9 | 1.821 | 0.03617 | -0.169 | 50.335
9.5 | 1.852 | 0.03998 | -0.169 | 46.335
10 | 1.88 | 0.04381 | -0.168 | 42.909
10.5 | 1.903 | 0.04727 | -0.167 | 40.257
11 | 1.922 | 0.05056 | -0.166 | 38.008
11.5 | 1.935 | 0.05423 | -0.165 | 35.691
12 | 1.942 | 0.05827 | -0.163 | 33.33
12.5 | 1.942 | 0.0628 | -0.162 | 30.921
13 | 1.934 | 0.06802 | -0.16 | 28.431
13.5 | 1.917 | 0.07421 | -0.158 | 25.839
14 | 1.888 | 0.08245 | -0.155 | 22.899
14.5 | 1.835 | 0.0953 | -0.149 | 19.255
15 | 1.719 | 0.12578 | -0.128 | 13.669
15.5 | 1.637 | 0.1493 | -0.101 | 10.962
16 | 1.597 | 0.16093 | -0.092 | 9.923
16.5 | 1.556 | 0.17214 | -0.087 | 9.041
17 | 1.511 | 0.18399 | -0.082 | 8.214

## 14. Re 100k Mach 0.25 (2)
BIGFOIL.COM POLAR EXPORT
Joukowsky 14.00% thick 6.00% camber
Joukowsky 14.00% thick 6.00% camber |  |  |  | Cl Max: | 1.6775 | at alpha= | 12 | deg
XFOIL ncrit=9 |  |  |  | L/D Max: | 49.6979 | at alpha= | 8.5 | deg
Re: | 100000 |  |  | Cd Min: | 0.22427 | at alpha= | -20 | deg
Mach: | 0.25 |  |  | Cl=0 at alpha= | -4.2486 | deg
|  |  |  | @ Cl=0.1, Cd= | 0.037096
|  |  |  | @ Cl=0.4, Cd= | 0.032815
|  |  |  | @ Cl=0.6, Cd= | 0.032106
alpha (deg) | Cl | Cd | Cm | Cl/Cd
-20 | -0.4035 | 0.22427 | -0.0259 | -1.7992
-19.5 | -0.3847 | 0.21863 | -0.0287 | -1.7596
-19 | -0.3701 | 0.2138 | -0.0325 | -1.7311
-18.5 | -0.3537 | 0.20767 | -0.0353 | -1.7032
-18 | -0.335 | 0.20191 | -0.0373 | -1.6592
-17.5 | -0.3224 | 0.19728 | -0.0406 | -1.6342
-17 | -0.3107 | 0.19188 | -0.0433 | -1.6192
-16.5 | -0.2909 | 0.18565 | -0.044 | -1.5669
-16 | -0.2831 | 0.18177 | -0.0466 | -1.5575
-15.5 | -0.2727 | 0.17606 | -0.048 | -1.5489
-15 | -0.2566 | 0.17047 | -0.0478 | -1.5053
-14.5 | -0.2523 | 0.16667 | -0.0487 | -1.5138
-14 | -0.2527 | 0.16252 | -0.0488 | -1.5549
-13.5 | -0.2436 | 0.15793 | -0.0461 | -1.5425
-13 | -0.2504 | 0.15537 | -0.0437 | -1.6116
-12.5 | -0.2929 | 0.15818 | -0.0428 | -1.8517
-12 | -0.2681 | 0.1494 | -0.0373 | -1.7945
-11.5 | -0.274 | 0.14685 | -0.0337 | -1.8658
-11 | -0.3112 | 0.1479 | -0.0329 | -2.1041
-10.5 | -0.3058 | 0.14176 | -0.0293 | -2.1572
-10 | -0.2666 | 0.13441 | -0.0348 | -1.9835
-9.5 | -0.2474 | 0.12761 | -0.0445 | -1.9387
-9 | -0.2058 | 0.12047 | -0.0499 | -1.7083
-8.5 | -0.1929 | 0.11444 | -0.0583 | -1.6856
-8 | -0.1571 | 0.10864 | -0.0657 | -1.4461
-7.5 | -0.1329 | 0.10184 | -0.0696 | -1.305
-7 | -0.1377 | 0.09941 | -0.0746 | -1.3852
-6.5 | -0.1021 | 0.09237 | -0.0742 | -1.1053
-6 | -0.1258 | 0.09056 | -0.0768 | -1.3891
-5 | -0.1144 | 0.07435 | -0.0903 | -1.5387
-4.5 | -0.0555 | 0.06989 | -0.0927 | -0.79411
-4 | 0.0549 | 0.03834 | -0.1498 | 1.4319
-3.5 | 0.135 | 0.03613 | -0.1554 | 3.7365
-3 | 0.2122 | 0.03454 | -0.1598 | 6.1436
-2.5 | 0.2702 | 0.03401 | -0.1609 | 7.9447
-2 | 0.3662 | 0.03271 | -0.1663 | 11.1954
-1.5 | 0.4147 | 0.03286 | -0.1653 | 12.6202
-1 | 0.4651 | 0.03322 | -0.1644 | 14.0006
-0.5 | 0.5661 | 0.03172 | -0.1697 | 17.8468
0 | 0.6118 | 0.03224 | -0.1678 | 18.9764
1 | 0.7101 | 0.03326 | -0.1649 | 21.35
1.5 | 0.8049 | 0.03147 | -0.1682 | 25.5767
2 | 0.8517 | 0.03201 | -0.1662 | 26.6073
3 | 0.95 | 0.03253 | -0.1619 | 29.2038
3.5 | 1.0305 | 0.02985 | -0.1619 | 34.5226
4 | 1.0896 | 0.03045 | -0.162 | 35.7833
4.5 | 1.1459 | 0.03093 | -0.1612 | 37.0482
5 | 1.2035 | 0.03124 | -0.1602 | 38.5243
5.5 | 1.2632 | 0.03135 | -0.1593 | 40.2935
6 | 1.324 | 0.03135 | -0.1584 | 42.2329
6.5 | 1.3862 | 0.03123 | -0.1575 | 44.3868
7 | 1.4509 | 0.03095 | -0.1567 | 46.8788
7.5 | 1.5175 | 0.03065 | -0.1562 | 49.5106
8 | 1.5414 | 0.03209 | -0.1506 | 48.0337
8.5 | 1.5958 | 0.03211 | -0.1484 | 49.6979
9 | 1.6188 | 0.03335 | -0.1425 | 48.5397
9.5 | 1.6539 | 0.03408 | -0.138 | 48.5299
10 | 1.6568 | 0.03636 | -0.1306 | 45.5666
10.5 | 1.6774 | 0.03809 | -0.1254 | 44.0378
11 | 1.6732 | 0.0415 | -0.1189 | 40.3181
11.5 | 1.6731 | 0.04522 | -0.1137 | 36.9991
12 | 1.6775 | 0.04903 | -0.1093 | 34.2137
12.5 | 1.663 | 0.05492 | -0.1052 | 30.2804
13 | 1.6608 | 0.06029 | -0.1022 | 27.5469
13.5 | 1.6495 | 0.06715 | -0.1 | 24.5644
14 | 1.6512 | 0.07305 | -0.0982 | 22.6037
14.5 | 1.6471 | 0.08009 | -0.0973 | 20.5656
15 | 1.642 | 0.08763 | -0.097 | 18.7379
15.5 | 1.6423 | 0.09471 | -0.0969 | 17.3403
16 | 1.6261 | 0.10434 | -0.0988 | 15.5846
16.5 | 1.6016 | 0.11581 | -0.1023 | 13.8295
17 | 1.6077 | 0.12258 | -0.1037 | 13.1155

## 15. Re 100k Mach 0.50 (1)
BIGFOIL.COM POLAR EXPORT
Joukowsky 14.00% thick 6.00% camber
Joukowsky 14.00% thick 6.00% camber |  |  |  | Cl Max: | 1.864 | at alpha= | 8.5 | deg
JavaFoil+Calcfoil stall+Eppler ext transition |  |  |  | L/D Max: | 59.252 | at alpha= | 2.5 | deg
Re: | 100000 |  |  | Cd Min: | 0.01547 | at alpha= | -1.5 | deg
Mach: | 0.5 |  |  | Cl=0 at alpha= | -7.0189 | deg
|  |  |  | @ Cl=0.1, Cd= | 0.050055
|  |  |  | @ Cl=0.4, Cd= | 0.030088
|  |  |  | @ Cl=0.6, Cd= | 0.021748
alpha (deg) | Cl | Cd | Cm | Cl/Cd
-20 | -0.756 | 0.36681 | -0.111 | -2.062
-19.5 | -0.727 | 0.36247 | -0.111 | -2.006
-19 | -0.698 | 0.35682 | -0.112 | -1.956
-18.5 | -0.668 | 0.34745 | -0.109 | -1.922
-18 | -0.638 | 0.33656 | -0.109 | -1.897
-17.5 | -0.609 | 0.32669 | -0.109 | -1.865
-17 | -0.579 | 0.31802 | -0.107 | -1.821
-16.5 | -0.55 | 0.31268 | -0.107 | -1.759
-16 | -0.521 | 0.30275 | -0.107 | -1.72
-15.5 | -0.491 | 0.30171 | -0.104 | -1.627
-15 | -0.462 | 0.29346 | -0.104 | -1.573
-14.5 | -0.433 | 0.28958 | -0.104 | -1.494
-14 | -0.403 | 0.26881 | -0.101 | -1.499
-13.5 | -0.374 | 0.2652 | -0.101 | -1.41
-13 | -0.344 | 0.24486 | -0.097 | -1.406
-12.5 | -0.315 | 0.24843 | -0.097 | -1.27
-12 | -0.286 | 0.21966 | -0.094 | -1.303
-11.5 | -0.257 | 0.21418 | -0.094 | -1.201
-11 | -0.228 | 0.19588 | -0.09 | -1.165
-10.5 | -0.199 | 0.17333 | -0.085 | -1.149
-10 | -0.17 | 0.14788 | -0.081 | -1.151
-9.5 | -0.221 | 0.09067 | -0.087 | -2.433
-9 | -0.192 | 0.07858 | -0.092 | -2.44
-8.5 | -0.15 | 0.07007 | -0.096 | -2.145
-8 | -0.103 | 0.06367 | -0.1 | -1.614
-7.5 | -0.051 | 0.06143 | -0.103 | -0.838
-7 | 0.002 | 0.05729 | -0.108 | 0.039
-6.5 | 0.058 | 0.05298 | -0.114 | 1.09
-6 | 0.115 | 0.04901 | -0.12 | 2.341
-5.5 | 0.173 | 0.04479 | -0.128 | 3.873
-5 | 0.234 | 0.04061 | -0.136 | 5.763
-4.5 | 0.297 | 0.03622 | -0.145 | 8.207
-4 | 0.363 | 0.03204 | -0.154 | 11.334
-3.5 | 0.432 | 0.0284 | -0.161 | 15.196
-3 | 0.503 | 0.02524 | -0.167 | 19.929
-2.5 | 0.579 | 0.02234 | -0.174 | 25.906
-2 | 0.668 | 0.01983 | -0.183 | 33.677
-1.5 | 0.776 | 0.01547 | -0.196 | 50.167
-1 | 0.845 | 0.01599 | -0.196 | 52.868
-0.5 | 0.915 | 0.01654 | -0.195 | 55.324
0 | 0.963 | 0.01747 | -0.195 | 55.089
0.5 | 1.029 | 0.01818 | -0.195 | 56.565
1 | 1.094 | 0.01896 | -0.195 | 57.714
1.5 | 1.159 | 0.0198 | -0.194 | 58.539
2 | 1.223 | 0.02073 | -0.194 | 59.027
2.5 | 1.287 | 0.02172 | -0.194 | 59.252
3 | 1.35 | 0.02284 | -0.193 | 59.106
3.5 | 1.412 | 0.02403 | -0.193 | 58.742
4 | 1.473 | 0.02533 | -0.192 | 58.147
4.5 | 1.532 | 0.02673 | -0.192 | 57.318
5 | 1.59 | 0.02823 | -0.191 | 56.309
5.5 | 1.645 | 0.03004 | -0.191 | 54.759
6 | 1.697 | 0.03185 | -0.19 | 53.281
6.5 | 1.745 | 0.03436 | -0.19 | 50.789
7 | 1.788 | 0.03736 | -0.189 | 47.862
7.5 | 1.824 | 0.04118 | -0.188 | 44.309
8 | 1.851 | 0.04628 | -0.187 | 39.997
8.5 | 1.864 | 0.05291 | -0.185 | 35.23
9 | 1.861 | 0.05936 | -0.184 | 31.352
9.5 | 1.833 | 0.06638 | -0.181 | 27.609
10 | 1.762 | 0.07544 | -0.178 | 23.351
10.5 | 1.421 | 0.11113 | -0.104 | 12.785
11 | 0.979 | 0.18215 | -0.077 | 5.377
11.5 | 1.007 | 0.21506 | -0.086 | 4.68
12 | 1.033 | 0.23051 | -0.09 | 4.482
12.5 | 1.06 | 0.24161 | -0.094 | 4.385
13 | 1.086 | 0.26545 | -0.098 | 4.092
13.5 | 1.113 | 0.27839 | -0.101 | 3.998

## 16. Re 100k Mach 0.50 (2)
BIGFOIL.COM POLAR EXPORT
Joukowsky 14.00% thick 6.00% camber
Joukowsky 14.00% thick 6.00% camber |  |  |  | Cl Max: | 1.4231 | at alpha= | 20 | deg
XFOIL ncrit=9 |  |  |  | L/D Max: | 18.7513 | at alpha= | 3 | deg
Re: | 100000 |  |  | Cd Min: | 0.3196 | at alpha= | 20 | deg
Mach: | 0.5 |  |  | Cl=0 at alpha= | -3.3315 | deg
|  |  |  | @ Cl=0.1, Cd= | 0.048581
|  |  |  | @ Cl=0.4, Cd= | 0.040167
|  |  |  | @ Cl=0.6, Cd= | 0.042788
alpha (deg) | Cl | Cd | Cm | Cl/Cd
-20 | -0.4168 | 0.24178 | -0.0287 | -1.7239
-19.5 | -0.3985 | 0.23632 | -0.0333 | -1.6863
-19 | -0.3786 | 0.22947 | -0.0369 | -1.6499
-18.5 | -0.3557 | 0.2222 | -0.0393 | -1.6008
-18 | -0.3393 | 0.21705 | -0.043 | -1.5632
-17.5 | -0.3238 | 0.21139 | -0.0462 | -1.5318
-17 | -0.3016 | 0.20392 | -0.0473 | -1.479
-16.5 | -0.2868 | 0.19868 | -0.0493 | -1.4435
-16 | -0.2809 | 0.19525 | -0.0518 | -1.4387
-15.5 | -0.2609 | 0.18787 | -0.051 | -1.3887
-15 | -0.253 | 0.18358 | -0.0508 | -1.3781
-14.5 | -0.2653 | 0.1837 | -0.0511 | -1.4442
-14 | -0.2523 | 0.17624 | -0.0471 | -1.4316
-13.5 | -0.2538 | 0.17317 | -0.0438 | -1.4656
-13 | -0.271 | 0.17284 | -0.0419 | -1.5679
-12.5 | -0.2767 | 0.16897 | -0.039 | -1.6376
-12 | -0.2721 | 0.16426 | -0.0349 | -1.6565
-11.5 | -0.2797 | 0.16181 | -0.0324 | -1.7286
-11 | -0.2476 | 0.15399 | -0.0424 | -1.6079
-10.5 | -0.2023 | 0.14552 | -0.05 | -1.3902
-10 | -0.1941 | 0.14169 | -0.0601 | -1.3699
-9.5 | -0.1389 | 0.13146 | -0.0638 | -1.0566
-9 | -0.1485 | 0.13046 | -0.0732 | -1.1383
-8.5 | -0.0756 | 0.1182 | -0.0771 | -0.63959
-7.5 | -0.0355 | 0.10759 | -0.0838 | -0.32996
-7 | -0.0673 | 0.10801 | -0.0876 | -0.62309
-6.5 | 0.013 | 0.09698 | -0.0917 | 0.13405
-6 | -0.0348 | 0.09791 | -0.0929 | -0.35543
-5.5 | 0.0153 | 0.09022 | -0.0888 | 0.16959
-5 | -0.0256 | 0.08977 | -0.0856 | -0.28517
-4.5 | -0.0514 | 0.08046 | -0.0897 | -0.63883
-4 | -0.0505 | 0.07599 | -0.0877 | -0.66456
-3.5 | -0.042 | 0.06907 | -0.0949 | -0.60808
-3 | 0.0826 | 0.04969 | -0.14 | 1.6623
-2.5 | 0.165 | 0.04444 | -0.1531 | 3.7129
-2 | 0.2417 | 0.04248 | -0.1591 | 5.6897
-1.5 | 0.3254 | 0.04117 | -0.1644 | 7.9038
-1 | 0.4213 | 0.03988 | -0.1688 | 10.5642
-0.5 | 0.4822 | 0.04036 | -0.1696 | 11.9475
0 | 0.5343 | 0.04131 | -0.1683 | 12.9339
0.5 | 0.5886 | 0.04247 | -0.1677 | 13.8592
1.5 | 0.6893 | 0.04528 | -0.1649 | 15.2231
2.5 | 0.7846 | 0.04888 | -0.1618 | 16.0516
3 | 0.8845 | 0.04717 | -0.1625 | 18.7513
3.5 | 0.8725 | 0.05325 | -0.1582 | 16.385
5 | 0.9715 | 0.0606 | -0.1493 | 16.0314
6 | 1.0504 | 0.06728 | -0.1465 | 15.6124
7 | 1.1256 | 0.07389 | -0.1425 | 15.2335
7.5 | 1.1591 | 0.07755 | -0.1404 | 14.9465
9 | 1.1879 | 0.09749 | -0.1378 | 12.1848
9.5 | 1.1871 | 0.10612 | -0.1385 | 11.1864
10.5 | 1.2034 | 0.12161 | -0.1403 | 9.8956
11 | 1.2289 | 0.1268 | -0.1399 | 9.6916
11.5 | 1.2592 | 0.13108 | -0.139 | 9.6063
12 | 1.2315 | 0.14626 | -0.1466 | 8.4199
12.5 | 1.233 | 0.15659 | -0.1511 | 7.8741
13 | 1.2396 | 0.16638 | -0.1555 | 7.4504
13.5 | 1.2476 | 0.17622 | -0.1602 | 7.0798
14 | 1.2582 | 0.1858 | -0.1649 | 6.7718
14.5 | 1.2752 | 0.19421 | -0.1687 | 6.5661
15 | 1.2898 | 0.20348 | -0.1735 | 6.3387
15.5 | 1.2833 | 0.21855 | -0.1839 | 5.8719
16 | 1.3043 | 0.22688 | -0.1877 | 5.7489
16.5 | 1.3066 | 0.24032 | -0.1971 | 5.4369
17 | 1.3324 | 0.24823 | -0.2003 | 5.3676
17.5 | 1.3372 | 0.26124 | -0.2096 | 5.1187
18 | 1.351 | 0.27276 | -0.2167 | 4.9531
18.5 | 1.3731 | 0.28386 | -0.2219 | 4.8372
19 | 1.3929 | 0.30285 | -0.2296 | 4.5993
19.5 | 1.3942 | 0.30978 | -0.2406 | 4.5006
20 | 1.4231 | 0.3196 | -0.2432 | 4.4528

## 17. Re 250k Mach 0.00 (1)
BIGFOIL.COM POLAR EXPORT
Joukowsky 14.00% thick 6.00% camber
Joukowsky 14.00% thick 6.00% camber |  |  |  | Cl Max: | 2.01 | at alpha= | 14 | deg
JavaFoil+Calcfoil stall+Eppler ext transition |  |  |  | L/D Max: | 95.343 | at alpha= | 5 | deg
Re: | 250000 |  |  | Cd Min: | 0.00669 | at alpha= | -5 | deg
Mach: | 0 |  |  | Cl=0 at alpha= | -7.0192 | deg
|  |  |  | @ Cl=0.1, Cd= | 0.017965
|  |  |  | @ Cl=0.4, Cd= | 0.0069149
|  |  |  | @ Cl=0.6, Cd= | 0.0077523
alpha (deg) | Cl | Cd | Cm | Cl/Cd
-20 | -0.766 | 0.19701 | -0.081 | -3.886
-19.5 | -0.763 | 0.18653 | -0.081 | -4.088
-19 | -0.757 | 0.17725 | -0.081 | -4.272
-18.5 | -0.75 | 0.16889 | -0.082 | -4.442
-18 | -0.741 | 0.15913 | -0.082 | -4.656
-17.5 | -0.729 | 0.15116 | -0.083 | -4.825
-17 | -0.715 | 0.14325 | -0.084 | -4.994
-16.5 | -0.699 | 0.13594 | -0.085 | -5.145
-16 | -0.681 | 0.12827 | -0.086 | -5.306
-15.5 | -0.66 | 0.12092 | -0.088 | -5.455
-15 | -0.636 | 0.11459 | -0.089 | -5.551
-14.5 | -0.61 | 0.10763 | -0.09 | -5.672
-14 | -0.582 | 0.10139 | -0.091 | -5.739
-13.5 | -0.551 | 0.09542 | -0.093 | -5.779
-13 | -0.518 | 0.08937 | -0.095 | -5.8
-12.5 | -0.483 | 0.08358 | -0.097 | -5.782
-12 | -0.447 | 0.078 | -0.099 | -5.725
-11.5 | -0.408 | 0.07254 | -0.102 | -5.624
-11 | -0.368 | 0.06712 | -0.105 | -5.485
-10.5 | -0.327 | 0.06182 | -0.109 | -5.284
-10 | -0.284 | 0.05654 | -0.113 | -5.02
-9.5 | -0.24 | 0.05126 | -0.117 | -4.679
-9 | -0.195 | 0.04566 | -0.122 | -4.261
-8.5 | -0.148 | 0.04025 | -0.127 | -3.671
-8 | -0.1 | 0.03497 | -0.132 | -2.846
-7.5 | -0.05 | 0.03004 | -0.137 | -1.651
-7 | 0.002 | 0.02545 | -0.142 | 0.085
-6.5 | 0.056 | 0.0211 | -0.147 | 2.652
-6 | 0.112 | 0.01711 | -0.153 | 6.559
-5.5 | 0.172 | 0.01294 | -0.159 | 13.309
-5 | 0.245 | 0.00669 | -0.172 | 36.64
-4.5 | 0.306 | 0.00672 | -0.172 | 45.577
-4 | 0.368 | 0.00681 | -0.172 | 53.969
-3.5 | 0.429 | 0.00701 | -0.173 | 61.216
-3 | 0.49 | 0.00725 | -0.173 | 67.616
-2.5 | 0.552 | 0.00752 | -0.173 | 73.384
-2 | 0.614 | 0.00782 | -0.173 | 78.503
-1.5 | 0.673 | 0.00815 | -0.173 | 82.513
-1 | 0.733 | 0.00851 | -0.173 | 86.128
-0.5 | 0.794 | 0.01067 | -0.173 | 74.399
0 | 0.852 | 0.01103 | -0.173 | 77.304
0.5 | 0.911 | 0.01108 | -0.172 | 82.201
1 | 0.97 | 0.01168 | -0.172 | 83.07
1.5 | 1.028 | 0.01206 | -0.172 | 85.294
2 | 1.087 | 0.01246 | -0.172 | 87.186
2.5 | 1.144 | 0.01294 | -0.172 | 88.453
3 | 1.202 | 0.0134 | -0.172 | 89.681
3.5 | 1.258 | 0.01389 | -0.171 | 90.587
4 | 1.315 | 0.01443 | -0.171 | 91.118
4.5 | 1.37 | 0.015 | -0.171 | 91.364
5 | 1.425 | 0.01494 | -0.171 | 95.343
5.5 | 1.478 | 0.0157 | -0.17 | 94.162
6 | 1.531 | 0.0165 | -0.17 | 92.736
6.5 | 1.581 | 0.0174 | -0.17 | 90.873
7 | 1.63 | 0.01842 | -0.169 | 88.501
7.5 | 1.678 | 0.01959 | -0.169 | 85.652
8 | 1.723 | 0.02091 | -0.168 | 82.372
8.5 | 1.765 | 0.0225 | -0.168 | 78.458
9 | 1.804 | 0.02444 | -0.167 | 73.838
9.5 | 1.84 | 0.02701 | -0.166 | 68.127
10 | 1.872 | 0.03031 | -0.165 | 61.756
10.5 | 1.9 | 0.03324 | -0.164 | 57.171
11 | 1.927 | 0.03569 | -0.164 | 53.986
11.5 | 1.951 | 0.03811 | -0.163 | 51.191
12 | 1.971 | 0.04056 | -0.162 | 48.59
12.5 | 1.987 | 0.04319 | -0.161 | 45.992
13 | 1.999 | 0.046 | -0.16 | 43.446
13.5 | 2.007 | 0.04896 | -0.16 | 40.987
14 | 2.01 | 0.05223 | -0.159 | 38.488
14.5 | 2.008 | 0.05586 | -0.158 | 35.946
15 | 2.002 | 0.05987 | -0.156 | 33.436
15.5 | 1.991 | 0.06424 | -0.155 | 30.999
16 | 1.976 | 0.06912 | -0.154 | 28.593
16.5 | 1.957 | 0.07478 | -0.152 | 26.168
17 | 1.933 | 0.08098 | -0.151 | 23.869
17.5 | 1.903 | 0.08822 | -0.149 | 21.571
18 | 1.868 | 0.09669 | -0.146 | 19.32
18.5 | 1.828 | 0.10716 | -0.143 | 17.058
19 | 1.784 | 0.11938 | -0.14 | 14.945

## 18. Re 250k Mach 0.00 (2)
BIGFOIL.COM POLAR EXPORT
Joukowsky 14.00% thick 6.00% camber
Joukowsky 14.00% thick 6.00% camber |  |  |  | Cl Max: | 1.6999 | at alpha= | 12.5 | deg
XFOIL ncrit=9 |  |  |  | L/D Max: | 96.6714 | at alpha= | 5.5 | deg
Re: | 250000 |  |  | Cd Min: | 0.21655 | at alpha= | -20 | deg
Mach: | 0 |  |  | Cl=0 at alpha= | -6.6722 | deg
|  |  |  | @ Cl=0.1, Cd= | 0.016373
|  |  |  | @ Cl=0.4, Cd= | 0.013566
|  |  |  | @ Cl=0.6, Cd= | 0.01284
alpha (deg) | Cl | Cd | Cm | Cl/Cd
-20 | -0.3985 | 0.21655 | -0.0258 | -1.8402
-19.5 | -0.3815 | 0.21134 | -0.0286 | -1.8051
-19 | -0.3756 | 0.20547 | -0.0341 | -1.828
-18.5 | -0.3527 | 0.19949 | -0.0347 | -1.768
-18 | -0.3362 | 0.19443 | -0.0369 | -1.7292
-17.5 | -0.3261 | 0.18846 | -0.0404 | -1.7303
-17 | -0.3129 | 0.18236 | -0.0424 | -1.7158
-16.5 | -0.296 | 0.17765 | -0.0434 | -1.6662
-16 | -0.2967 | 0.17193 | -0.0478 | -1.7257
-15.5 | -0.2783 | 0.16594 | -0.0476 | -1.6771
-15 | -0.2646 | 0.1615 | -0.0477 | -1.6384
-14.5 | -0.2723 | 0.15639 | -0.0502 | -1.7412
-14 | -0.2657 | 0.15168 | -0.0477 | -1.7517
-13.5 | -0.2687 | 0.14959 | -0.0431 | -1.7962
-13 | -0.2727 | 0.14641 | -0.041 | -1.8626
-12.5 | -0.2519 | 0.13667 | -0.0508 | -1.8431
-12 | -0.2127 | 0.13021 | -0.0564 | -1.6335
-10 | -0.3639 | 0.03169 | -0.1629 | -11.4831
-9.5 | -0.3122 | 0.02805 | -0.168 | -11.1301
-9 | -0.2617 | 0.02516 | -0.1711 | -10.4014
-8.5 | -0.2019 | 0.02304 | -0.1736 | -8.763
-8 | -0.1504 | 0.02111 | -0.1746 | -7.1246
-7.5 | -0.0911 | 0.01987 | -0.1757 | -4.5848
-7 | -0.0375 | 0.01858 | -0.1759 | -2.0183
-6.5 | 0.0197 | 0.01747 | -0.1765 | 1.1276
-6 | 0.0783 | 0.01662 | -0.177 | 4.7112
-5.5 | 0.1346 | 0.01598 | -0.1772 | 8.423
-5 | 0.1949 | 0.01523 | -0.1778 | 12.7971
-4.5 | 0.251 | 0.0147 | -0.1778 | 17.0748
-4 | 0.3095 | 0.01425 | -0.1781 | 21.7193
-3.5 | 0.3686 | 0.01372 | -0.1785 | 26.8659
-3 | 0.4257 | 0.01344 | -0.1785 | 31.6741
-2.5 | 0.4846 | 0.0132 | -0.1787 | 36.7121
-2 | 0.5432 | 0.01299 | -0.1788 | 41.8168
-1.5 | 0.6001 | 0.01284 | -0.1788 | 46.7368
-1 | 0.6582 | 0.01278 | -0.1788 | 51.5023
-0.5 | 0.7168 | 0.01265 | -0.1789 | 56.664
0 | 0.7729 | 0.01263 | -0.1787 | 61.1956
0.5 | 0.8294 | 0.01266 | -0.1785 | 65.5134
1 | 0.8862 | 0.01269 | -0.1783 | 69.8345
1.5 | 0.9433 | 0.01273 | -0.1781 | 74.1005
2 | 0.9983 | 0.01278 | -0.1776 | 78.1142
2.5 | 1.0527 | 0.01287 | -0.177 | 81.7949
3 | 1.1061 | 0.01295 | -0.1763 | 85.4131
3.5 | 1.1579 | 0.01298 | -0.1751 | 89.2065
4 | 1.2004 | 0.01277 | -0.1717 | 94.0016
4.5 | 1.2541 | 0.01316 | -0.1712 | 95.2964
5 | 1.306 | 0.01358 | -0.1703 | 96.1708
5.5 | 1.3563 | 0.01403 | -0.1692 | 96.6714
6 | 1.4048 | 0.01454 | -0.1677 | 96.6162
6.5 | 1.4515 | 0.0151 | -0.166 | 96.1258
7 | 1.4955 | 0.01575 | -0.1638 | 94.9524
7.5 | 1.5352 | 0.01644 | -0.161 | 93.382
8 | 1.5711 | 0.01727 | -0.1576 | 90.9728
8.5 | 1.6001 | 0.0182 | -0.153 | 87.9176
9 | 1.6226 | 0.01933 | -0.1477 | 83.9421
9.5 | 1.6419 | 0.02079 | -0.1423 | 78.9755
10 | 1.6592 | 0.02253 | -0.1371 | 73.644
10.5 | 1.6732 | 0.02471 | -0.132 | 67.7135
11 | 1.6837 | 0.02736 | -0.1272 | 61.5387
11.5 | 1.6927 | 0.03043 | -0.1228 | 55.626
12 | 1.6965 | 0.03422 | -0.1186 | 49.5763
12.5 | 1.6999 | 0.0384 | -0.1151 | 44.2682
13 | 1.6994 | 0.04331 | -0.112 | 39.2381
13.5 | 1.6984 | 0.04871 | -0.1096 | 34.8676
14 | 1.6937 | 0.05493 | -0.1077 | 30.8338
14.5 | 1.6887 | 0.0616 | -0.1065 | 27.414
15 | 1.6844 | 0.06857 | -0.1058 | 24.5647
15.5 | 1.6781 | 0.07609 | -0.1057 | 22.0541
16 | 1.6755 | 0.08345 | -0.1061 | 20.0779
16.5 | 1.6728 | 0.09101 | -0.1069 | 18.3804
17 | 1.6689 | 0.09886 | -0.1081 | 16.8814
17.5 | 1.666 | 0.10659 | -0.1096 | 15.63

## 19. Re 250k Mach 0.10 (1)
BIGFOIL.COM POLAR EXPORT
Joukowsky 14.00% thick 6.00% camber
Joukowsky 14.00% thick 6.00% camber |  |  |  | Cl Max: | 2.003 | at alpha= | 14 | deg
JavaFoil+Calcfoil stall+Eppler ext transition |  |  |  | L/D Max: | 93.711 | at alpha= | 5.5 | deg
Re: | 250000 |  |  | Cd Min: | 0.00671 | at alpha= | -5 | deg
Mach: | 0.1 |  |  | Cl=0 at alpha= | -7.0192 | deg
|  |  |  | @ Cl=0.1, Cd= | 0.018549
|  |  |  | @ Cl=0.4, Cd= | 0.0069184
|  |  |  | @ Cl=0.6, Cd= | 0.0077491
alpha (deg) | Cl | Cd | Cm | Cl/Cd
-20 | -0.738 | 0.20118 | -0.079 | -3.67
-19.5 | -0.738 | 0.19134 | -0.08 | -3.857
-19 | -0.736 | 0.18014 | -0.081 | -4.085
-18.5 | -0.731 | 0.17095 | -0.081 | -4.279
-18 | -0.725 | 0.16173 | -0.082 | -4.481
-17.5 | -0.715 | 0.15393 | -0.083 | -4.648
-17 | -0.704 | 0.14573 | -0.084 | -4.83
-16.5 | -0.689 | 0.13786 | -0.084 | -5.001
-16 | -0.672 | 0.12989 | -0.085 | -5.177
-15.5 | -0.653 | 0.12269 | -0.086 | -5.323
-15 | -0.631 | 0.11589 | -0.089 | -5.448
-14.5 | -0.607 | 0.10906 | -0.089 | -5.561
-14 | -0.579 | 0.10258 | -0.091 | -5.649
-13.5 | -0.55 | 0.09624 | -0.093 | -5.713
-13 | -0.517 | 0.09022 | -0.095 | -5.734
-12.5 | -0.483 | 0.08438 | -0.097 | -5.722
-12 | -0.446 | 0.07888 | -0.098 | -5.656
-11.5 | -0.408 | 0.07319 | -0.102 | -5.579
-11 | -0.368 | 0.06788 | -0.105 | -5.428
-10.5 | -0.327 | 0.06241 | -0.109 | -5.243
-10 | -0.284 | 0.05716 | -0.112 | -4.976
-9.5 | -0.24 | 0.05216 | -0.116 | -4.605
-9 | -0.195 | 0.04653 | -0.122 | -4.187
-8.5 | -0.148 | 0.04088 | -0.127 | -3.623
-8 | -0.1 | 0.03574 | -0.132 | -2.79
-7.5 | -0.05 | 0.03075 | -0.137 | -1.615
-7 | 0.002 | 0.02603 | -0.142 | 0.083
-6.5 | 0.056 | 0.0217 | -0.147 | 2.585
-6 | 0.112 | 0.01769 | -0.153 | 6.353
-5.5 | 0.172 | 0.01376 | -0.159 | 12.515
-5 | 0.246 | 0.00671 | -0.173 | 36.755
-4.5 | 0.308 | 0.00673 | -0.173 | 45.741
-4 | 0.37 | 0.00682 | -0.173 | 54.147
-3.5 | 0.431 | 0.00702 | -0.173 | 61.444
-3 | 0.493 | 0.00726 | -0.174 | 67.887
-2.5 | 0.554 | 0.00753 | -0.174 | 73.645
-2 | 0.617 | 0.00783 | -0.174 | 78.77
-1.5 | 0.676 | 0.00817 | -0.174 | 82.764
-1 | 0.737 | 0.00853 | -0.174 | 86.364
-0.5 | 0.798 | 0.01071 | -0.174 | 74.462
0 | 0.856 | 0.01109 | -0.173 | 77.232
0.5 | 0.915 | 0.01079 | -0.173 | 84.825
1 | 0.974 | 0.01173 | -0.173 | 83.074
1.5 | 1.033 | 0.01212 | -0.173 | 85.239
2 | 1.092 | 0.01253 | -0.173 | 87.09
2.5 | 1.15 | 0.01302 | -0.173 | 88.318
3 | 1.207 | 0.01349 | -0.172 | 89.473
3.5 | 1.264 | 0.01399 | -0.172 | 90.378
4 | 1.321 | 0.01453 | -0.172 | 90.873
4.5 | 1.376 | 0.01511 | -0.172 | 91.063
5 | 1.431 | 0.0155 | -0.171 | 92.343
5.5 | 1.485 | 0.01584 | -0.171 | 93.711
6 | 1.537 | 0.01667 | -0.171 | 92.234
6.5 | 1.588 | 0.01759 | -0.17 | 90.264
7 | 1.637 | 0.01864 | -0.17 | 87.819
7.5 | 1.684 | 0.01983 | -0.169 | 84.916
8 | 1.729 | 0.02122 | -0.169 | 81.485
8.5 | 1.771 | 0.02284 | -0.168 | 77.56
9 | 1.81 | 0.02487 | -0.168 | 72.777
9.5 | 1.845 | 0.02757 | -0.167 | 66.929
10 | 1.876 | 0.031 | -0.166 | 60.525
10.5 | 1.904 | 0.03387 | -0.165 | 56.219
11 | 1.93 | 0.03638 | -0.164 | 53.063
11.5 | 1.953 | 0.03889 | -0.164 | 50.218
12 | 1.972 | 0.0414 | -0.163 | 47.621
12.5 | 1.986 | 0.04411 | -0.162 | 45.018
13 | 1.996 | 0.04696 | -0.161 | 42.499
13.5 | 2.002 | 0.05009 | -0.16 | 39.966
14 | 2.003 | 0.05358 | -0.159 | 37.383
14.5 | 1.998 | 0.05734 | -0.158 | 34.848
15 | 1.989 | 0.0616 | -0.157 | 32.286
15.5 | 1.975 | 0.06622 | -0.155 | 29.817
16 | 1.956 | 0.07142 | -0.154 | 27.385
16.5 | 1.932 | 0.07758 | -0.152 | 24.901
17 | 1.903 | 0.08445 | -0.15 | 22.532
17.5 | 1.867 | 0.09274 | -0.148 | 20.129
18 | 1.827 | 0.10205 | -0.145 | 17.899
18.5 | 1.78 | 0.11416 | -0.142 | 15.589
19 | 1.728 | 0.12853 | -0.138 | 13.448

## 20. Re 250k Mach 0.10 (2)
BIGFOIL.COM POLAR EXPORT
Joukowsky 14.00% thick 6.00% camber
Joukowsky 14.00% thick 6.00% camber |  |  |  | Cl Max: | 1.6965 | at alpha= | 13 | deg
XFOIL ncrit=9 |  |  |  | L/D Max: | 96.2783 | at alpha= | 5.5 | deg
Re: | 250000 |  |  | Cd Min: | 0.21715 | at alpha= | -20 | deg
Mach: | 0.1 |  |  | Cl=0 at alpha= | -6.6561 | deg
|  |  |  | @ Cl=0.1, Cd= | 0.016561
|  |  |  | @ Cl=0.4, Cd= | 0.013663
|  |  |  | @ Cl=0.6, Cd= | 0.012899
alpha (deg) | Cl | Cd | Cm | Cl/Cd
-20 | -0.3986 | 0.21715 | -0.026 | -1.8356
-19.5 | -0.3816 | 0.2119 | -0.0288 | -1.8008
-19 | -0.3748 | 0.20601 | -0.0342 | -1.8193
-18.5 | -0.3523 | 0.20002 | -0.0349 | -1.7613
-18 | -0.3357 | 0.19493 | -0.0371 | -1.7222
-17.5 | -0.3256 | 0.18896 | -0.0407 | -1.7231
-17 | -0.312 | 0.18286 | -0.0426 | -1.7062
-16.5 | -0.2951 | 0.17811 | -0.0437 | -1.6568
-16 | -0.2953 | 0.17243 | -0.0479 | -1.7126
-15.5 | -0.2772 | 0.16644 | -0.0478 | -1.6655
-15 | -0.2636 | 0.162 | -0.0478 | -1.6272
-14.5 | -0.2689 | 0.15697 | -0.0499 | -1.7131
-14 | -0.2659 | 0.15236 | -0.0476 | -1.7452
-13.5 | -0.2694 | 0.15035 | -0.0427 | -1.7918
-13 | -0.2686 | 0.14655 | -0.0419 | -1.8328
-12.5 | -0.247 | 0.13692 | -0.0517 | -1.804
-12 | -0.2083 | 0.1304 | -0.0573 | -1.5974
-11.5 | -0.19 | 0.12085 | -0.0676 | -1.5722
-10 | -0.3513 | 0.0349 | -0.1592 | -10.0659
-9.5 | -0.3128 | 0.02914 | -0.1677 | -10.7344
-9 | -0.2638 | 0.02618 | -0.1709 | -10.0764
-8.5 | -0.2039 | 0.02353 | -0.1742 | -8.6655
-8 | -0.1524 | 0.02176 | -0.1752 | -7.0037
-7.5 | -0.0953 | 0.02024 | -0.1761 | -4.7085
-7 | -0.0392 | 0.01878 | -0.1767 | -2.0873
-6.5 | 0.0178 | 0.0177 | -0.1772 | 1.0056
-6 | 0.0777 | 0.01688 | -0.1778 | 4.6031
-5.5 | 0.1337 | 0.01608 | -0.1779 | 8.3147
-5 | 0.194 | 0.01533 | -0.1785 | 12.6549
-4.5 | 0.2514 | 0.01476 | -0.1786 | 17.0325
-4 | 0.3098 | 0.01431 | -0.1788 | 21.6492
-3.5 | 0.3702 | 0.01384 | -0.1793 | 26.7486
-3 | 0.4274 | 0.0135 | -0.1793 | 31.6593
-2.5 | 0.4861 | 0.01327 | -0.1794 | 36.6315
-2 | 0.5459 | 0.01307 | -0.1797 | 41.7674
-1.5 | 0.603 | 0.01289 | -0.1796 | 46.7804
-1 | 0.661 | 0.01283 | -0.1796 | 51.5199
-0.5 | 0.72 | 0.01272 | -0.1797 | 56.6038
0 | 0.7771 | 0.01269 | -0.1795 | 61.2372
0.5 | 0.8337 | 0.01272 | -0.1792 | 65.5425
1 | 0.8905 | 0.01275 | -0.179 | 69.8431
1.5 | 0.9475 | 0.01281 | -0.1787 | 73.9657
2.5 | 1.0588 | 0.01296 | -0.1778 | 81.6975
3 | 1.1124 | 0.01305 | -0.177 | 85.2414
3.5 | 1.1644 | 0.01309 | -0.1758 | 88.9534
4 | 1.2066 | 0.01286 | -0.1722 | 93.8258
4.5 | 1.2605 | 0.01326 | -0.1717 | 95.0603
5 | 1.3127 | 0.01369 | -0.1707 | 95.8875
5.5 | 1.3633 | 0.01416 | -0.1695 | 96.2782
6 | 1.4122 | 0.01469 | -0.168 | 96.1334
6.5 | 1.4592 | 0.01529 | -0.1662 | 95.4349
7 | 1.5017 | 0.01592 | -0.1637 | 94.3279
7.5 | 1.5413 | 0.01665 | -0.1607 | 92.5706
8 | 1.5766 | 0.01754 | -0.1571 | 89.886
8.5 | 1.6032 | 0.01847 | -0.1521 | 86.8002
9 | 1.6248 | 0.01971 | -0.1466 | 82.4353
9.5 | 1.6444 | 0.02121 | -0.1412 | 77.5295
10 | 1.6598 | 0.02314 | -0.1359 | 71.7286
10.5 | 1.6741 | 0.02539 | -0.1309 | 65.9354
11 | 1.6833 | 0.02825 | -0.126 | 59.5858
11.5 | 1.6911 | 0.03153 | -0.1217 | 53.6346
12 | 1.6958 | 0.03539 | -0.1177 | 47.9175
12.5 | 1.6953 | 0.04005 | -0.1141 | 42.3296
13 | 1.6965 | 0.04501 | -0.1113 | 37.6916
13.5 | 1.6926 | 0.05089 | -0.109 | 33.26
14 | 1.6888 | 0.0572 | -0.1073 | 29.5245
14.5 | 1.6854 | 0.06387 | -0.1063 | 26.388
15 | 1.6803 | 0.0711 | -0.1058 | 23.6329
15.5 | 1.6744 | 0.07875 | -0.1059 | 21.2622
16 | 1.6674 | 0.08679 | -0.1065 | 19.2119
16.5 | 1.6659 | 0.09437 | -0.1075 | 17.6529
17 | 1.6637 | 0.10209 | -0.1087 | 16.2964
17.5 | 1.6616 | 0.10976 | -0.1103 | 15.1385
18 | 1.6617 | 0.11735 | -0.1123 | 14.1602

## 21. Re 250k Mach 0.25 (1)
BIGFOIL.COM POLAR EXPORT
Joukowsky 14.00% thick 6.00% camber
Joukowsky 14.00% thick 6.00% camber |  |  |  | Cl Max: | 1.968 | at alpha= | 12.5 | deg
JavaFoil+Calcfoil stall+Eppler ext transition |  |  |  | L/D Max: | 90.987 | at alpha= | 5.5 | deg
Re: | 250000 |  |  | Cd Min: | 0.00683 | at alpha= | -4.5 | deg
Mach: | 0.25 |  |  | Cl=0 at alpha= | -7.0192 | deg
|  |  |  | @ Cl=0.1, Cd= | 0.021429
|  |  |  | @ Cl=0.4, Cd= | 0.0069471
|  |  |  | @ Cl=0.6, Cd= | 0.0077326
alpha (deg) | Cl | Cd | Cm | Cl/Cd
-20 | -0.491 | 0.24733 | -0.072 | -1.987
-19.5 | -0.519 | 0.23068 | -0.074 | -2.249
-19 | -0.543 | 0.21441 | -0.076 | -2.531
-18.5 | -0.563 | 0.2017 | -0.077 | -2.791
-18 | -0.579 | 0.18726 | -0.079 | -3.093
-17.5 | -0.591 | 0.176 | -0.079 | -3.36
-17 | -0.599 | 0.1625 | -0.08 | -3.687
-16.5 | -0.603 | 0.15374 | -0.082 | -3.921
-16 | -0.602 | 0.14363 | -0.083 | -4.19
-15.5 | -0.596 | 0.1337 | -0.083 | -4.459
-15 | -0.587 | 0.12513 | -0.085 | -4.687
-14.5 | -0.573 | 0.11731 | -0.087 | -4.881
-14 | -0.554 | 0.10996 | -0.089 | -5.042
-13.5 | -0.532 | 0.10305 | -0.09 | -5.165
-13 | -0.505 | 0.09601 | -0.092 | -5.264
-12.5 | -0.475 | 0.0894 | -0.094 | -5.318
-12 | -0.442 | 0.08351 | -0.096 | -5.296
-11.5 | -0.407 | 0.07753 | -0.099 | -5.247
-11 | -0.369 | 0.07214 | -0.102 | -5.11
-10.5 | -0.329 | 0.06664 | -0.105 | -4.929
-10 | -0.286 | 0.06109 | -0.11 | -4.688
-9.5 | -0.243 | 0.05565 | -0.114 | -4.358
-9 | -0.197 | 0.05025 | -0.12 | -3.918
-8.5 | -0.15 | 0.04514 | -0.124 | -3.312
-8 | -0.101 | 0.03948 | -0.13 | -2.553
-7.5 | -0.05 | 0.03415 | -0.136 | -1.472
-7 | 0.002 | 0.02918 | -0.142 | 0.075
-6.5 | 0.057 | 0.02456 | -0.147 | 2.31
-6 | 0.114 | 0.02041 | -0.153 | 5.562
-5.5 | 0.173 | 0.01654 | -0.158 | 10.472
-5 | 0.238 | 0.01257 | -0.165 | 18.891
-4.5 | 0.316 | 0.00683 | -0.178 | 46.289
-4 | 0.38 | 0.00689 | -0.178 | 55.108
-3.5 | 0.443 | 0.00707 | -0.178 | 62.676
-3 | 0.506 | 0.00727 | -0.178 | 69.63
-2.5 | 0.569 | 0.00758 | -0.178 | 75.122
-2 | 0.634 | 0.0079 | -0.178 | 80.227
-1.5 | 0.695 | 0.00823 | -0.179 | 84.454
-1 | 0.757 | 0.0105 | -0.179 | 72.127
-0.5 | 0.819 | 0.01074 | -0.178 | 76.271
0 | 0.878 | 0.01075 | -0.178 | 81.699
0.5 | 0.939 | 0.01166 | -0.178 | 80.548
1 | 1 | 0.01205 | -0.178 | 82.936
1.5 | 1.06 | 0.01248 | -0.178 | 84.944
2 | 1.12 | 0.01293 | -0.177 | 86.595
2.5 | 1.179 | 0.01342 | -0.177 | 87.815
3 | 1.238 | 0.01398 | -0.177 | 88.525
3.5 | 1.296 | 0.01454 | -0.177 | 89.115
4 | 1.353 | 0.01515 | -0.176 | 89.345
4.5 | 1.41 | 0.01581 | -0.176 | 89.181
5 | 1.466 | 0.01631 | -0.176 | 89.866
5.5 | 1.52 | 0.01671 | -0.175 | 90.987
6 | 1.573 | 0.01763 | -0.175 | 89.238
6.5 | 1.624 | 0.01869 | -0.175 | 86.918
7 | 1.673 | 0.01991 | -0.174 | 84.052
7.5 | 1.72 | 0.02129 | -0.174 | 80.775
8 | 1.764 | 0.02294 | -0.173 | 76.896
8.5 | 1.804 | 0.02496 | -0.172 | 72.291
9 | 1.84 | 0.02755 | -0.172 | 66.801
9.5 | 1.871 | 0.03107 | -0.171 | 60.213
10 | 1.898 | 0.03459 | -0.17 | 54.883
10.5 | 1.922 | 0.03759 | -0.169 | 51.127
11 | 1.942 | 0.04031 | -0.168 | 48.166
11.5 | 1.957 | 0.04323 | -0.167 | 45.268
12 | 1.966 | 0.0463 | -0.166 | 42.453
12.5 | 1.968 | 0.04973 | -0.165 | 39.574
13 | 1.964 | 0.05341 | -0.164 | 36.779
13.5 | 1.954 | 0.05754 | -0.163 | 33.967
14 | 1.936 | 0.0622 | -0.161 | 31.128
14.5 | 1.909 | 0.06749 | -0.16 | 28.288
15 | 1.874 | 0.07366 | -0.158 | 25.443
15.5 | 1.83 | 0.08117 | -0.156 | 22.543
16 | 1.777 | 0.09054 | -0.153 | 19.622
16.5 | 1.713 | 0.1024 | -0.148 | 16.726
17 | 1.634 | 0.11963 | -0.142 | 13.658
17.5 | 1.539 | 0.14361 | -0.131 | 10.715

## 22. Re 250k Mach 0.25 (2)
BIGFOIL.COM POLAR EXPORT
Joukowsky 14.00% thick 6.00% camber
Joukowsky 14.00% thick 6.00% camber |  |  |  | Cl Max: | 1.6829 | at alpha= | 12 | deg
XFOIL ncrit=9 |  |  |  | L/D Max: | 93.7015 | at alpha= | 5.5 | deg
Re: | 250000 |  |  | Cd Min: | 0.22055 | at alpha= | -20 | deg
Mach: | 0.25 |  |  | Cl=0 at alpha= | -6.5687 | deg
|  |  |  | @ Cl=0.1, Cd= | 0.017256
|  |  |  | @ Cl=0.4, Cd= | 0.014131
|  |  |  | @ Cl=0.6, Cd= | 0.013322
alpha (deg) | Cl | Cd | Cm | Cl/Cd
-20 | -0.3998 | 0.22055 | -0.0267 | -1.8127
-19.5 | -0.3821 | 0.21506 | -0.0297 | -1.7767
-19 | -0.3728 | 0.20911 | -0.0348 | -1.7828
-18.5 | -0.3508 | 0.20299 | -0.0359 | -1.7282
-18 | -0.3336 | 0.19771 | -0.0382 | -1.6873
-17.5 | -0.3236 | 0.19174 | -0.0421 | -1.6877
-17 | -0.308 | 0.18562 | -0.0437 | -1.6593
-16.5 | -0.291 | 0.1807 | -0.0449 | -1.6104
-16 | -0.2896 | 0.17522 | -0.0489 | -1.6528
-15.5 | -0.2718 | 0.1692 | -0.0487 | -1.6064
-15 | -0.2592 | 0.1648 | -0.0485 | -1.5728
-14.5 | -0.2599 | 0.16027 | -0.0488 | -1.6216
-14 | -0.2689 | 0.15633 | -0.0465 | -1.7201
-13.5 | -0.2733 | 0.15453 | -0.041 | -1.7686
-13 | -0.2494 | 0.1471 | -0.0481 | -1.6954
-12.5 | -0.2214 | 0.1382 | -0.0564 | -1.602
-12 | -0.1844 | 0.13128 | -0.0626 | -1.4046
-11.5 | -0.1604 | 0.12206 | -0.0727 | -1.3141
-11 | -0.1228 | 0.11563 | -0.0778 | -1.062
-10.5 | -0.1015 | 0.10634 | -0.0891 | -0.95449
-10 | -0.0582 | 0.10036 | -0.0938 | -0.57991
-9 | -0.0239 | 0.07778 | -0.1183 | -0.30728
-8.5 | -0.2165 | 0.02844 | -0.1733 | -7.6125
-8 | -0.164 | 0.02521 | -0.1767 | -6.5054
-7.5 | -0.1112 | 0.02219 | -0.1791 | -5.0113
-7 | -0.049 | 0.02056 | -0.1806 | -2.3833
-6.5 | 0.0078 | 0.01911 | -0.181 | 0.40816
-6 | 0.0679 | 0.01782 | -0.1816 | 3.8103
-5.5 | 0.1305 | 0.01672 | -0.1823 | 7.805
-5 | 0.1898 | 0.01596 | -0.1825 | 11.8922
-4.5 | 0.2526 | 0.01525 | -0.183 | 16.5639
-4 | 0.3134 | 0.01469 | -0.1832 | 21.3342
-3.5 | 0.3737 | 0.01429 | -0.1833 | 26.1512
-3 | 0.4367 | 0.01391 | -0.1837 | 31.3947
-2.5 | 0.4969 | 0.01366 | -0.1837 | 36.3763
-2 | 0.5568 | 0.01342 | -0.1838 | 41.4903
-1.5 | 0.6182 | 0.01328 | -0.1839 | 46.5512
-1 | 0.679 | 0.01312 | -0.1839 | 51.753
-0.5 | 0.7379 | 0.01311 | -0.1837 | 56.2853
0 | 0.7972 | 0.01309 | -0.1835 | 60.9015
0.5 | 0.8571 | 0.0131 | -0.1834 | 65.4275
1 | 0.9171 | 0.01314 | -0.1832 | 69.7945
1.5 | 0.9743 | 0.01321 | -0.1826 | 73.7547
2 | 1.0315 | 0.01333 | -0.182 | 77.3818
2.5 | 1.0884 | 0.01348 | -0.1813 | 80.7418
3 | 1.1442 | 0.01362 | -0.1804 | 84.0088
3.5 | 1.1987 | 0.01373 | -0.1792 | 87.3052
4 | 1.2405 | 0.01346 | -0.175 | 92.162
4.5 | 1.2959 | 0.01391 | -0.1741 | 93.1632
5 | 1.349 | 0.0144 | -0.1728 | 93.6806
5.5 | 1.3999 | 0.01494 | -0.1711 | 93.7015
6 | 1.4486 | 0.01555 | -0.169 | 93.1576
6.5 | 1.4951 | 0.01625 | -0.1664 | 92.0062
7 | 1.5347 | 0.01701 | -0.1628 | 90.2234
7.5 | 1.5693 | 0.01789 | -0.1584 | 87.7194
8 | 1.5957 | 0.01897 | -0.1528 | 84.117
8.5 | 1.6179 | 0.02029 | -0.147 | 79.7388
9 | 1.6365 | 0.02202 | -0.1411 | 74.3188
9.5 | 1.653 | 0.02408 | -0.1357 | 68.6462
10 | 1.6651 | 0.02671 | -0.1303 | 62.3399
10.5 | 1.6746 | 0.02984 | -0.1253 | 56.1193
11 | 1.681 | 0.03355 | -0.1208 | 50.1043
11.5 | 1.6819 | 0.03807 | -0.1167 | 44.1791
12 | 1.6829 | 0.04307 | -0.1134 | 39.0736
12.5 | 1.6799 | 0.04891 | -0.1107 | 34.3468
13 | 1.6762 | 0.05531 | -0.1087 | 30.3056
13.5 | 1.6685 | 0.06259 | -0.1075 | 26.6576
14 | 1.6623 | 0.07015 | -0.1069 | 23.6964
14.5 | 1.6564 | 0.07802 | -0.1068 | 21.2305
15 | 1.6497 | 0.08629 | -0.1073 | 19.1181
15.5 | 1.645 | 0.09456 | -0.1083 | 17.3964
16 | 1.6427 | 0.10271 | -0.1097 | 15.9936
16.5 | 1.6406 | 0.11084 | -0.1113 | 14.8015
17 | 1.6405 | 0.11864 | -0.1132 | 13.8275

## 23. Re 250k Mach 0.50 (1)
BIGFOIL.COM POLAR EXPORT
Joukowsky 14.00% thick 6.00% camber
Joukowsky 14.00% thick 6.00% camber |  |  |  | Cl Max: | 1.883 | at alpha= | 8.5 | deg
JavaFoil+Calcfoil stall+Eppler ext transition |  |  |  | L/D Max: | 82.91 | at alpha= | 2.5 | deg
Re: | 250000 |  |  | Cd Min: | 0.00751 | at alpha= | -3 | deg
Mach: | 0.5 |  |  | Cl=0 at alpha= | -7.0185 | deg
|  |  |  | @ Cl=0.1, Cd= | 0.03321
|  |  |  | @ Cl=0.4, Cd= | 0.014502
|  |  |  | @ Cl=0.6, Cd= | 0.0088607
alpha (deg) | Cl | Cd | Cm | Cl/Cd
-20 | -0.756 | 0.27776 | -0.111 | -2.723
-19.5 | -0.727 | 0.26695 | -0.111 | -2.724
-19 | -0.698 | 0.26167 | -0.112 | -2.667
-18.5 | -0.668 | 0.26158 | -0.11 | -2.553
-18 | -0.638 | 0.24638 | -0.109 | -2.591
-17.5 | -0.609 | 0.23855 | -0.109 | -2.554
-17 | -0.579 | 0.23503 | -0.107 | -2.464
-16.5 | -0.55 | 0.23408 | -0.107 | -2.35
-16 | -0.521 | 0.22601 | -0.107 | -2.305
-15.5 | -0.491 | 0.21683 | -0.104 | -2.263
-15 | -0.462 | 0.2102 | -0.104 | -2.196
-14.5 | -0.433 | 0.20633 | -0.104 | -2.097
-14 | -0.403 | 0.20018 | -0.101 | -2.013
-13.5 | -0.374 | 0.19655 | -0.101 | -1.902
-13 | -0.344 | 0.18167 | -0.097 | -1.896
-12.5 | -0.315 | 0.18141 | -0.097 | -1.739
-12 | -0.286 | 0.16139 | -0.094 | -1.773
-11.5 | -0.257 | 0.15675 | -0.094 | -1.641
-11 | -0.228 | 0.14695 | -0.09 | -1.553
-10.5 | -0.199 | 0.1291 | -0.086 | -1.543
-10 | -0.17 | 0.11347 | -0.082 | -1.501
-9.5 | -0.221 | 0.07661 | -0.093 | -2.883
-9 | -0.192 | 0.06772 | -0.1 | -2.839
-8.5 | -0.151 | 0.06078 | -0.108 | -2.486
-8 | -0.104 | 0.05459 | -0.116 | -1.899
-7.5 | -0.052 | 0.04883 | -0.125 | -1.07
-7 | 0.002 | 0.04299 | -0.134 | 0.053
-6.5 | 0.06 | 0.03683 | -0.143 | 1.619
-6 | 0.12 | 0.0314 | -0.151 | 3.81
-5.5 | 0.182 | 0.0264 | -0.159 | 6.908
-5 | 0.248 | 0.02219 | -0.166 | 11.162
-4.5 | 0.316 | 0.01841 | -0.172 | 17.166
-4 | 0.388 | 0.01491 | -0.179 | 26.029
-3.5 | 0.471 | 0.01209 | -0.189 | 38.944
-3 | 0.565 | 0.00751 | -0.199 | 75.237
-2.5 | 0.636 | 0.01025 | -0.199 | 62.057
-2 | 0.709 | 0.01093 | -0.199 | 64.817
-1.5 | 0.776 | 0.01131 | -0.198 | 68.618
-1 | 0.845 | 0.01169 | -0.198 | 72.327
-0.5 | 0.915 | 0.01209 | -0.198 | 75.685
0 | 0.975 | 0.01262 | -0.198 | 77.279
0.5 | 1.042 | 0.01314 | -0.198 | 79.311
1 | 1.109 | 0.0137 | -0.197 | 80.927
1.5 | 1.175 | 0.01431 | -0.197 | 82.081
2 | 1.24 | 0.01499 | -0.197 | 82.714
2.5 | 1.305 | 0.01574 | -0.197 | 82.91
3 | 1.368 | 0.01657 | -0.196 | 82.603
3.5 | 1.431 | 0.01747 | -0.196 | 81.93
4 | 1.493 | 0.01845 | -0.195 | 80.938
4.5 | 1.553 | 0.01954 | -0.195 | 79.487
5 | 1.612 | 0.02059 | -0.194 | 78.264
5.5 | 1.667 | 0.02203 | -0.194 | 75.706
6 | 1.72 | 0.02331 | -0.193 | 73.784
6.5 | 1.768 | 0.02533 | -0.193 | 69.798
7 | 1.811 | 0.02783 | -0.192 | 65.071
7.5 | 1.847 | 0.03109 | -0.191 | 59.401
8 | 1.872 | 0.03566 | -0.189 | 52.488
8.5 | 1.883 | 0.04183 | -0.188 | 45.029
9 | 1.881 | 0.04746 | -0.186 | 39.633
9.5 | 1.855 | 0.05316 | -0.185 | 34.887
10 | 1.79 | 0.06008 | -0.182 | 29.787
10.5 | 1.616 | 0.07027 | -0.179 | 22.994
11 | 0.979 | 0.13898 | -0.078 | 7.047
11.5 | 1.007 | 0.15648 | -0.087 | 6.433
12 | 1.033 | 0.16911 | -0.09 | 6.109
12.5 | 1.06 | 0.17893 | -0.094 | 5.922
13 | 1.086 | 0.19471 | -0.098 | 5.578
13.5 | 1.113 | 0.20461 | -0.101 | 5.44

## 24. Re 250k Mach 0.50 (2)
BIGFOIL.COM POLAR EXPORT
Joukowsky 14.00% thick 6.00% camber
Joukowsky 14.00% thick 6.00% camber |  |  |  | Cl Max: | 1.6571 | at alpha= | 10 | deg
XFOIL ncrit=9 |  |  |  | L/D Max: | 79.7419 | at alpha= | 4.5 | deg
Re: | 250000 |  |  | Cd Min: | 0.23795 | at alpha= | -20 | deg
Mach: | 0.5 |  |  | Cl=0 at alpha= | -10.7412 | deg
|  |  |  | @ Cl=0.1, Cd= | 0.092886
|  |  |  | @ Cl=0.4, Cd= | 0.016662
|  |  |  | @ Cl=0.6, Cd= | 0.015332
alpha (deg) | Cl | Cd | Cm | Cl/Cd
-20 | -0.4114 | 0.23795 | -0.0299 | -1.7289
-19.5 | -0.3914 | 0.23109 | -0.034 | -1.6937
-18.5 | -0.3513 | 0.21783 | -0.0404 | -1.6127
-18 | -0.3326 | 0.21148 | -0.0435 | -1.5727
-17.5 | -0.3215 | 0.20555 | -0.0479 | -1.5641
-17 | -0.2986 | 0.19883 | -0.0484 | -1.5018
-16.5 | -0.2823 | 0.19325 | -0.0499 | -1.4608
-15.5 | -0.2639 | 0.18279 | -0.0509 | -1.4437
-15 | -0.263 | 0.17958 | -0.048 | -1.4645
-14.5 | -0.2737 | 0.177 | -0.0445 | -1.5463
-14 | -0.239 | 0.16783 | -0.0532 | -1.4241
-13.5 | -0.1974 | 0.1596 | -0.0611 | -1.2368
-13 | -0.1704 | 0.15064 | -0.0727 | -1.1312
-12.5 | -0.1251 | 0.14242 | -0.0783 | -0.87839
-12 | -0.1096 | 0.13517 | -0.0912 | -0.81083
-11.5 | -0.0537 | 0.12605 | -0.0949 | -0.42602
-11 | -0.0251 | 0.11846 | -0.1051 | -0.21189
-10.5 | 0.0234 | 0.10986 | -0.1129 | 0.213
-10 | 0.0558 | 0.10314 | -0.1196 | 0.54101
-9.5 | 0.0822 | 0.09534 | -0.1282 | 0.86218
-9 | 0.1258 | 0.08933 | -0.1332 | 1.4083
-8.5 | 0.1161 | 0.07878 | -0.1414 | 1.4737
-8 | 0.1342 | 0.07296 | -0.1434 | 1.8394
-7.5 | 0.135 | 0.06571 | -0.1463 | 2.0545
-7 | 0.1493 | 0.0613 | -0.1467 | 2.4356
-6.5 | 0.1483 | 0.05566 | -0.1477 | 2.6644
-6 | 0.1109 | 0.04659 | -0.1522 | 2.3803
-5.5 | 0.0913 | 0.0253 | -0.1894 | 3.6087
-5 | 0.1664 | 0.0211 | -0.1964 | 7.8863
-4.5 | 0.2411 | 0.01898 | -0.1989 | 12.7028
-4 | 0.3129 | 0.01772 | -0.1997 | 17.658
-3.5 | 0.3877 | 0.01678 | -0.2006 | 23.1049
-3 | 0.4627 | 0.01606 | -0.2012 | 28.8107
-2.5 | 0.5322 | 0.01567 | -0.2011 | 33.963
-2 | 0.6024 | 0.01532 | -0.201 | 39.3211
-1.5 | 0.6743 | 0.01511 | -0.2011 | 44.6261
-1 | 0.7466 | 0.01493 | -0.2013 | 50.0067
-0.5 | 0.8132 | 0.01496 | -0.2006 | 54.3583
0 | 0.8801 | 0.01504 | -0.1999 | 58.5173
0.5 | 0.9468 | 0.01519 | -0.1991 | 62.3305
1 | 1.0132 | 0.01536 | -0.1982 | 65.9635
1.5 | 1.0791 | 0.01558 | -0.1971 | 69.2619
2 | 1.1439 | 0.01586 | -0.1958 | 72.1248
2.5 | 1.2071 | 0.01621 | -0.1941 | 74.4664
3 | 1.2679 | 0.01661 | -0.1919 | 76.3335
3.5 | 1.3257 | 0.01707 | -0.1892 | 77.6626
4 | 1.38 | 0.01758 | -0.1857 | 78.4983
4.5 | 1.421 | 0.01782 | -0.1795 | 79.7419
5 | 1.4612 | 0.01856 | -0.1737 | 78.7284
5.5 | 1.5002 | 0.01966 | -0.168 | 76.3072
6 | 1.5372 | 0.02096 | -0.1621 | 73.3397
6.5 | 1.568 | 0.02263 | -0.1559 | 69.2886
7 | 1.591 | 0.02482 | -0.1494 | 64.1015
7.5 | 1.614 | 0.02731 | -0.1433 | 59.0992
8 | 1.6309 | 0.03047 | -0.1374 | 53.5248
8.5 | 1.6436 | 0.03423 | -0.1318 | 48.0164
9 | 1.6522 | 0.03871 | -0.1269 | 42.6815
9.5 | 1.6565 | 0.04397 | -0.1226 | 37.6734
10 | 1.6571 | 0.05012 | -0.1192 | 33.0626
10.5 | 1.6535 | 0.0571 | -0.1166 | 28.958
11 | 1.6476 | 0.06498 | -0.1151 | 25.3555
11.5 | 1.6382 | 0.0736 | -0.1143 | 22.2582
12 | 1.6285 | 0.08287 | -0.1145 | 19.6513
12.5 | 1.6177 | 0.09266 | -0.1155 | 17.4585
13 | 1.6073 | 0.10277 | -0.1173 | 15.6398
13.5 | 1.5978 | 0.11312 | -0.1199 | 14.1248
14 | 1.5876 | 0.12389 | -0.1234 | 12.8146
14.5 | 1.577 | 0.13501 | -0.1279 | 11.6806
15 | 1.5709 | 0.14572 | -0.1327 | 10.7803

## 25. Re 500k Mach 0.00 (1)
BIGFOIL.COM POLAR EXPORT
Joukowsky 14.00% thick 6.00% camber
Joukowsky 14.00% thick 6.00% camber |  |  |  | Cl Max: | 2.027 | at alpha= | 14 | deg
JavaFoil+Calcfoil stall+Eppler ext transition |  |  |  | L/D Max: | 119.134 | at alpha= | 5 | deg
Re: | 500000 |  |  | Cd Min: | 0.00548 | at alpha= | -5.5 | deg
Mach: | 0 |  |  | Cl=0 at alpha= | -7.0189 | deg
|  |  |  | @ Cl=0.1, Cd= | 0.0081375
|  |  |  | @ Cl=0.4, Cd= | 0.0057487
|  |  |  | @ Cl=0.6, Cd= | 0.0064058
alpha (deg) | Cl | Cd | Cm | Cl/Cd
-20 | -0.769 | 0.17837 | -0.09 | -4.312
-19.5 | -0.766 | 0.16907 | -0.09 | -4.532
-19 | -0.761 | 0.16073 | -0.091 | -4.736
-18.5 | -0.754 | 0.15253 | -0.092 | -4.945
-18 | -0.745 | 0.14479 | -0.093 | -5.147
-17.5 | -0.734 | 0.13681 | -0.094 | -5.364
-17 | -0.72 | 0.12954 | -0.095 | -5.56
-16.5 | -0.704 | 0.12265 | -0.097 | -5.743
-16 | -0.686 | 0.11557 | -0.098 | -5.935
-15.5 | -0.665 | 0.10877 | -0.1 | -6.116
-15 | -0.642 | 0.10241 | -0.101 | -6.269
-14.5 | -0.617 | 0.09586 | -0.103 | -6.432
-14 | -0.589 | 0.08969 | -0.105 | -6.562
-13.5 | -0.558 | 0.08362 | -0.107 | -6.678
-13 | -0.526 | 0.07754 | -0.109 | -6.78
-12.5 | -0.491 | 0.07172 | -0.112 | -6.846
-12 | -0.455 | 0.06591 | -0.115 | -6.896
-11.5 | -0.416 | 0.06019 | -0.118 | -6.917
-11 | -0.376 | 0.05471 | -0.121 | -6.88
-10.5 | -0.335 | 0.04916 | -0.125 | -6.813
-10 | -0.292 | 0.04383 | -0.129 | -6.659
-9.5 | -0.247 | 0.03895 | -0.132 | -6.342
-9 | -0.201 | 0.03387 | -0.136 | -5.926
-8.5 | -0.153 | 0.02906 | -0.14 | -5.255
-8 | -0.103 | 0.02464 | -0.144 | -4.178
-7.5 | -0.051 | 0.02051 | -0.148 | -2.504
-7 | 0.002 | 0.01656 | -0.153 | 0.136
-6.5 | 0.059 | 0.01275 | -0.159 | 4.591
-6 | 0.123 | 0.00555 | -0.172 | 22.211
-5.5 | 0.184 | 0.00548 | -0.172 | 33.597
-5 | 0.245 | 0.00552 | -0.172 | 44.453
-4.5 | 0.306 | 0.00561 | -0.172 | 54.624
-4 | 0.368 | 0.00567 | -0.172 | 64.81
-3.5 | 0.429 | 0.00582 | -0.173 | 73.73
-3 | 0.49 | 0.00601 | -0.173 | 81.566
-2.5 | 0.552 | 0.00622 | -0.173 | 88.678
-2 | 0.614 | 0.00646 | -0.173 | 95.03
-1.5 | 0.673 | 0.00673 | -0.173 | 99.988
-1 | 0.733 | 0.00703 | -0.173 | 104.344
-0.5 | 0.794 | 0.00736 | -0.173 | 107.799
0 | 0.854 | 0.00898 | -0.173 | 95.132
0.5 | 0.914 | 0.00939 | -0.173 | 97.375
1 | 0.974 | 0.00989 | -0.173 | 98.449
1.5 | 1.034 | 0.01044 | -0.173 | 99.004
2 | 1.091 | 0.01043 | -0.173 | 104.669
2.5 | 1.149 | 0.01018 | -0.173 | 112.929
3 | 1.207 | 0.01019 | -0.172 | 118.502
3.5 | 1.264 | 0.0113 | -0.172 | 111.844
4 | 1.321 | 0.01175 | -0.172 | 112.475
4.5 | 1.377 | 0.0122 | -0.172 | 112.888
5 | 1.432 | 0.01202 | -0.171 | 119.134
5.5 | 1.486 | 0.01266 | -0.171 | 117.395
6 | 1.539 | 0.01334 | -0.171 | 115.346
6.5 | 1.59 | 0.01411 | -0.171 | 112.692
7 | 1.64 | 0.01498 | -0.17 | 109.466
7.5 | 1.687 | 0.01597 | -0.17 | 105.667
8 | 1.733 | 0.01713 | -0.169 | 101.166
8.5 | 1.775 | 0.0185 | -0.169 | 95.959
9 | 1.815 | 0.02022 | -0.168 | 89.754
9.5 | 1.851 | 0.02253 | -0.167 | 82.139
10 | 1.883 | 0.02557 | -0.166 | 73.634
10.5 | 1.911 | 0.02826 | -0.166 | 67.643
11 | 1.939 | 0.03043 | -0.165 | 63.703
11.5 | 1.963 | 0.03251 | -0.164 | 60.387
12 | 1.984 | 0.03462 | -0.164 | 57.308
12.5 | 2 | 0.03683 | -0.163 | 54.31
13 | 2.013 | 0.0392 | -0.162 | 51.35
13.5 | 2.022 | 0.04167 | -0.161 | 48.525
14 | 2.027 | 0.04434 | -0.16 | 45.709
14.5 | 2.026 | 0.04733 | -0.159 | 42.807
15 | 2.021 | 0.05053 | -0.158 | 39.992
15.5 | 2.012 | 0.054 | -0.157 | 37.257
16 | 1.999 | 0.05779 | -0.156 | 34.589
16.5 | 1.982 | 0.06209 | -0.155 | 31.917
17 | 1.961 | 0.06669 | -0.154 | 29.405
17.5 | 1.934 | 0.07185 | -0.153 | 26.922
18 | 1.904 | 0.07759 | -0.151 | 24.542
18.5 | 1.87 | 0.08439 | -0.15 | 22.161
19 | 1.834 | 0.09173 | -0.148 | 19.988

## 26. Re 500k Mach 0.00 (2)
BIGFOIL.COM POLAR EXPORT
Joukowsky 14.00% thick 6.00% camber
Joukowsky 14.00% thick 6.00% camber |  |  |  | Cl Max: | 1.7615 | at alpha= | 15 | deg
XFOIL ncrit=9 |  |  |  | L/D Max: | 126.901 | at alpha= | 5 | deg
Re: | 500000 |  |  | Cd Min: | 0.19216 | at alpha= | -18 | deg
Mach: | 0 |  |  | Cl=0 at alpha= | -6.7129 | deg
|  |  |  | @ Cl=0.1, Cd= | 0.01113
|  |  |  | @ Cl=0.4, Cd= | 0.0095906
|  |  |  | @ Cl=0.6, Cd= | 0.0092105
alpha (deg) | Cl | Cd | Cm | Cl/Cd
-18 | -0.3402 | 0.19216 | -0.0367 | -1.7704
-17.5 | -0.3348 | 0.18374 | -0.0409 | -1.8221
-17 | -0.3154 | 0.17952 | -0.0419 | -1.7569
-16.5 | -0.3003 | 0.17462 | -0.0436 | -1.7197
-16 | -0.3026 | 0.16565 | -0.048 | -1.8267
-15.5 | -0.2835 | 0.1618 | -0.0477 | -1.7522
-13.5 | -0.5835 | 0.0648 | -0.098 | -9.0046
-13 | -0.6152 | 0.04532 | -0.1243 | -13.5746
-12.5 | -0.5961 | 0.03353 | -0.1455 | -17.7781
-12 | -0.554 | 0.02765 | -0.1577 | -20.0362
-11.5 | -0.5117 | 0.02353 | -0.1656 | -21.7467
-11 | -0.4681 | 0.02097 | -0.1682 | -22.3224
-10.5 | -0.4195 | 0.01943 | -0.1694 | -21.5903
-10 | -0.3681 | 0.01807 | -0.1704 | -20.3708
-9.5 | -0.3156 | 0.01663 | -0.1713 | -18.9778
-9 | -0.2605 | 0.01572 | -0.172 | -16.5712
-8.5 | -0.2053 | 0.01461 | -0.1728 | -14.052
-8 | -0.1485 | 0.0137 | -0.1735 | -10.8394
-7.5 | -0.0912 | 0.0131 | -0.174 | -6.9618
-7 | -0.0333 | 0.01239 | -0.1747 | -2.6877
-6.5 | 0.0247 | 0.01175 | -0.1753 | 2.1021
-6 | 0.0833 | 0.01125 | -0.1758 | 7.4044
-5.5 | 0.142 | 0.01083 | -0.1763 | 13.1117
-5 | 0.2006 | 0.01045 | -0.1767 | 19.1962
-4.5 | 0.2595 | 0.01015 | -0.1771 | 25.5665
-4 | 0.3182 | 0.00987 | -0.1775 | 32.2391
-3.5 | 0.3768 | 0.00965 | -0.1778 | 39.0466
-3 | 0.4354 | 0.0095 | -0.1781 | 45.8316
-2.5 | 0.4938 | 0.00937 | -0.1783 | 52.7001
-2 | 0.552 | 0.00926 | -0.1785 | 59.6112
-1.5 | 0.6102 | 0.0092 | -0.1787 | 66.3261
-1 | 0.668 | 0.00919 | -0.1788 | 72.6877
-0.5 | 0.7255 | 0.00916 | -0.1788 | 79.2031
0 | 0.7828 | 0.00918 | -0.1788 | 85.2723
0.5 | 0.8397 | 0.00924 | -0.1788 | 90.8766
1 | 0.8962 | 0.00935 | -0.1786 | 95.8503
1.5 | 0.9524 | 0.00943 | -0.1784 | 100.9968
2 | 1.0081 | 0.00954 | -0.1782 | 105.6709
2.5 | 1.0633 | 0.00968 | -0.1779 | 109.845
3 | 1.118 | 0.00985 | -0.1775 | 113.5025
3.5 | 1.1718 | 0.01003 | -0.1769 | 116.8295
4 | 1.2248 | 0.01021 | -0.1762 | 119.9608
4.5 | 1.2718 | 0.01016 | -0.1742 | 125.1772
5 | 1.3185 | 0.01039 | -0.1721 | 126.9009
5.5 | 1.3685 | 0.01085 | -0.171 | 126.129
6 | 1.4163 | 0.01138 | -0.1695 | 124.4552
6.5 | 1.4619 | 0.01198 | -0.1676 | 122.0284
7 | 1.5059 | 0.01259 | -0.1655 | 119.6108
7.5 | 1.5449 | 0.01336 | -0.1626 | 115.6362
8 | 1.5779 | 0.01417 | -0.1586 | 111.355
8.5 | 1.6062 | 0.01519 | -0.1541 | 105.7406
9 | 1.6331 | 0.01638 | -0.1496 | 99.7009
9.5 | 1.6552 | 0.01792 | -0.1448 | 92.3661
10 | 1.6778 | 0.0196 | -0.1404 | 85.602
10.5 | 1.6957 | 0.02171 | -0.1358 | 78.1069
11.5 | 1.7242 | 0.02703 | -0.1273 | 63.7884
12 | 1.7342 | 0.03034 | -0.1234 | 57.1589
12.5 | 1.7433 | 0.03397 | -0.1199 | 51.3188
13 | 1.7483 | 0.03824 | -0.1167 | 45.7191
13.5 | 1.7545 | 0.04272 | -0.1141 | 41.0698
14 | 1.7588 | 0.04769 | -0.1119 | 36.8798
14.5 | 1.7611 | 0.05319 | -0.1103 | 33.1096
15 | 1.7615 | 0.05926 | -0.1091 | 29.7249
15.5 | 1.7589 | 0.06602 | -0.1085 | 26.6419
16 | 1.7571 | 0.07299 | -0.1084 | 24.0732
16.5 | 1.7547 | 0.0803 | -0.1087 | 21.8518
17 | 1.7446 | 0.08904 | -0.1098 | 19.5934
17.5 | 1.7421 | 0.09685 | -0.1111 | 17.9876
18 | 1.7305 | 0.1063 | -0.1133 | 16.2794
18.5 | 1.7271 | 0.11451 | -0.1155 | 15.0825
19 | 1.7141 | 0.12444 | -0.1189 | 13.7745
19.5 | 1.7126 | 0.13244 | -0.1218 | 12.9311
20 | 1.7058 | 0.14133 | -0.1256 | 12.0696

## 27. Re 500k Mach 0.10 (1)
BIGFOIL.COM POLAR EXPORT
Joukowsky 14.00% thick 6.00% camber
Joukowsky 14.00% thick 6.00% camber |  |  |  | Cl Max: | 2.02 | at alpha= | 14 | deg
JavaFoil+Calcfoil stall+Eppler ext transition |  |  |  | L/D Max: | 118.177 | at alpha= | 3 | deg
Re: | 500000 |  |  | Cd Min: | 0.00553 | at alpha= | -5 | deg
Mach: | 0.1 |  |  | Cl=0 at alpha= | -7.0189 | deg
|  |  |  | @ Cl=0.1, Cd= | 0.0084789
|  |  |  | @ Cl=0.4, Cd= | 0.0057538
|  |  |  | @ Cl=0.6, Cd= | 0.0064052
alpha (deg) | Cl | Cd | Cm | Cl/Cd
-20 | -0.741 | 0.1813 | -0.088 | -4.089
-19.5 | -0.741 | 0.17275 | -0.089 | -4.292
-19 | -0.739 | 0.16376 | -0.09 | -4.515
-18.5 | -0.735 | 0.15549 | -0.091 | -4.728
-18 | -0.729 | 0.14737 | -0.092 | -4.944
-17.5 | -0.72 | 0.13939 | -0.094 | -5.163
-17 | -0.708 | 0.13191 | -0.095 | -5.369
-16.5 | -0.694 | 0.12454 | -0.096 | -5.573
-16 | -0.677 | 0.11729 | -0.097 | -5.775
-15.5 | -0.658 | 0.11055 | -0.099 | -5.955
-15 | -0.637 | 0.1038 | -0.101 | -6.134
-14.5 | -0.612 | 0.09745 | -0.102 | -6.283
-14 | -0.586 | 0.09092 | -0.104 | -6.441
-13.5 | -0.556 | 0.08465 | -0.107 | -6.573
-13 | -0.524 | 0.07868 | -0.109 | -6.663
-12.5 | -0.49 | 0.07276 | -0.112 | -6.736
-12 | -0.454 | 0.06704 | -0.114 | -6.771
-11.5 | -0.416 | 0.0612 | -0.118 | -6.801
-11 | -0.377 | 0.05563 | -0.121 | -6.769
-10.5 | -0.335 | 0.05006 | -0.125 | -6.696
-10 | -0.292 | 0.04471 | -0.128 | -6.534
-9.5 | -0.247 | 0.03976 | -0.132 | -6.221
-9 | -0.201 | 0.03462 | -0.136 | -5.805
-8.5 | -0.153 | 0.02979 | -0.14 | -5.134
-8 | -0.103 | 0.02526 | -0.144 | -4.082
-7.5 | -0.051 | 0.02109 | -0.148 | -2.44
-7 | 0.002 | 0.01711 | -0.153 | 0.132
-6.5 | 0.059 | 0.01338 | -0.158 | 4.375
-6 | 0.124 | 0.00561 | -0.173 | 22.072
-5.5 | 0.185 | 0.00557 | -0.173 | 33.2
-5 | 0.246 | 0.00553 | -0.173 | 44.591
-4.5 | 0.308 | 0.00562 | -0.173 | 54.823
-4 | 0.37 | 0.00568 | -0.173 | 65.025
-3.5 | 0.431 | 0.00583 | -0.173 | 74.007
-3 | 0.493 | 0.00602 | -0.174 | 81.9
-2.5 | 0.554 | 0.00623 | -0.174 | 88.998
-2 | 0.617 | 0.00647 | -0.174 | 95.358
-1.5 | 0.676 | 0.00674 | -0.174 | 100.299
-1 | 0.737 | 0.00704 | -0.174 | 104.624
-0.5 | 0.798 | 0.00738 | -0.174 | 108.063
0 | 0.858 | 0.00901 | -0.174 | 95.234
0.5 | 0.919 | 0.00945 | -0.174 | 97.163
1 | 0.979 | 0.00994 | -0.174 | 98.461
1.5 | 1.039 | 0.0105 | -0.174 | 98.891
2 | 1.096 | 0.01018 | -0.174 | 107.663
2.5 | 1.155 | 0.01025 | -0.173 | 112.674
3 | 1.213 | 0.01026 | -0.173 | 118.177
3.5 | 1.27 | 0.01138 | -0.173 | 111.612
4 | 1.327 | 0.01183 | -0.173 | 112.18
4.5 | 1.383 | 0.01229 | -0.173 | 112.523
5 | 1.439 | 0.01271 | -0.172 | 113.208
5.5 | 1.493 | 0.01278 | -0.172 | 116.81
6 | 1.546 | 0.01348 | -0.172 | 114.696
6.5 | 1.597 | 0.01427 | -0.171 | 111.941
7 | 1.647 | 0.01516 | -0.171 | 108.634
7.5 | 1.694 | 0.01618 | -0.171 | 104.698
8 | 1.739 | 0.01738 | -0.17 | 100.072
8.5 | 1.782 | 0.0188 | -0.17 | 94.775
9 | 1.821 | 0.0206 | -0.169 | 88.407
9.5 | 1.856 | 0.02305 | -0.168 | 80.548
10 | 1.887 | 0.02619 | -0.167 | 72.046
10.5 | 1.916 | 0.0288 | -0.166 | 66.516
11 | 1.942 | 0.03099 | -0.166 | 62.663
11.5 | 1.966 | 0.03317 | -0.165 | 59.264
12 | 1.985 | 0.03533 | -0.164 | 56.182
12.5 | 2 | 0.03761 | -0.163 | 53.165
13 | 2.011 | 0.04004 | -0.163 | 50.22
13.5 | 2.018 | 0.0426 | -0.162 | 47.368
14 | 2.02 | 0.04547 | -0.161 | 44.423
14.5 | 2.016 | 0.04855 | -0.16 | 41.529
15 | 2.008 | 0.05191 | -0.159 | 38.682
15.5 | 1.996 | 0.05558 | -0.158 | 35.909
16 | 1.979 | 0.05957 | -0.157 | 33.225
16.5 | 1.958 | 0.06422 | -0.155 | 30.488
17 | 1.933 | 0.06918 | -0.154 | 27.94
17.5 | 1.901 | 0.07493 | -0.153 | 25.373
18 | 1.866 | 0.08097 | -0.151 | 23.05
18.5 | 1.827 | 0.0885 | -0.149 | 20.645
19 | 1.785 | 0.09662 | -0.147 | 18.471

## 28. Re 500k Mach 0.10 (2)
BIGFOIL.COM POLAR EXPORT
Joukowsky 14.00% thick 6.00% camber
Joukowsky 14.00% thick 6.00% camber |  |  |  | Cl Max: | 1.7562 | at alpha= | 15 | deg
XFOIL ncrit=9 |  |  |  | L/D Max: | 126.349 | at alpha= | 5 | deg
Re: | 500000 |  |  | Cd Min: | 0.14629 | at alpha= | 20 | deg
Mach: | 0.1 |  |  | Cl=0 at alpha= | -6.6997 | deg
|  |  |  | @ Cl=0.1, Cd= | 0.011225
|  |  |  | @ Cl=0.4, Cd= | 0.0096311
|  |  |  | @ Cl=0.6, Cd= | 0.0092503
alpha (deg) | Cl | Cd | Cm | Cl/Cd
-13 | -0.5771 | 0.05367 | -0.1147 | -10.7527
-12.5 | -0.5781 | 0.03812 | -0.1399 | -15.1653
-12 | -0.5427 | 0.03112 | -0.1532 | -17.4389
-11.5 | -0.5114 | 0.02517 | -0.1642 | -20.3178
-11 | -0.4691 | 0.02213 | -0.1685 | -21.1975
-10.5 | -0.4233 | 0.02004 | -0.1699 | -21.1228
-10 | -0.3725 | 0.01852 | -0.1711 | -20.1134
-9.5 | -0.3198 | 0.01697 | -0.1721 | -18.845
-9 | -0.2644 | 0.01599 | -0.1728 | -16.5353
-8.5 | -0.2087 | 0.01483 | -0.1737 | -14.0728
-8 | -0.1512 | 0.01394 | -0.1744 | -10.8465
-7.5 | -0.0936 | 0.01322 | -0.1749 | -7.0802
-7 | -0.0352 | 0.01249 | -0.1756 | -2.8183
-6.5 | 0.0234 | 0.01185 | -0.1762 | 1.9747
-6 | 0.0824 | 0.01135 | -0.1767 | 7.2599
-5.5 | 0.1417 | 0.01093 | -0.1771 | 12.9643
-5 | 0.2007 | 0.01054 | -0.1775 | 19.0417
-4.5 | 0.26 | 0.01022 | -0.178 | 25.4403
-4 | 0.3192 | 0.00993 | -0.1783 | 32.145
-3.5 | 0.3783 | 0.00969 | -0.1787 | 39.0402
-3 | 0.4373 | 0.00953 | -0.1789 | 45.8867
-2.5 | 0.4961 | 0.00941 | -0.1792 | 52.7205
-2 | 0.5547 | 0.00932 | -0.1793 | 59.5172
-1.5 | 0.6132 | 0.00923 | -0.1795 | 66.4355
-1 | 0.6714 | 0.00923 | -0.1796 | 72.7411
-0.5 | 0.7293 | 0.00921 | -0.1796 | 79.1857
0 | 0.787 | 0.00922 | -0.1796 | 85.3579
0.5 | 0.8443 | 0.00928 | -0.1796 | 90.9806
1 | 0.9011 | 0.00938 | -0.1794 | 96.0661
1.5 | 0.9575 | 0.0095 | -0.1792 | 100.7895
2 | 1.0136 | 0.0096 | -0.1789 | 105.5833
2.5 | 1.0691 | 0.00975 | -0.1786 | 109.6513
3 | 1.1241 | 0.00992 | -0.1781 | 113.3165
3.5 | 1.1782 | 0.01011 | -0.1775 | 116.5381
4 | 1.2314 | 0.01029 | -0.1768 | 119.6696
4.5 | 1.2802 | 0.01031 | -0.1751 | 124.1707
5 | 1.3254 | 0.01049 | -0.1726 | 126.3489
5.5 | 1.3753 | 0.01097 | -0.1713 | 125.3692
6 | 1.4229 | 0.01153 | -0.1696 | 123.4085
6.5 | 1.4692 | 0.01209 | -0.1678 | 121.5219
7 | 1.5122 | 0.01275 | -0.1654 | 118.6039
7.5 | 1.5492 | 0.01356 | -0.162 | 114.2478
8 | 1.5819 | 0.01438 | -0.1578 | 110.007
8.5 | 1.6086 | 0.01551 | -0.153 | 103.7137
9 | 1.6361 | 0.01673 | -0.1486 | 97.7944
9.5 | 1.6588 | 0.01831 | -0.1439 | 90.5953
10 | 1.6788 | 0.0202 | -0.1392 | 83.1089
10.5 | 1.6972 | 0.02238 | -0.1347 | 75.8356
11 | 1.7114 | 0.02504 | -0.1303 | 68.3466
11.5 | 1.7231 | 0.0281 | -0.1261 | 61.3203
12 | 1.7338 | 0.03149 | -0.1224 | 55.0587
12.5 | 1.7405 | 0.03547 | -0.1188 | 49.0696
13 | 1.7467 | 0.0398 | -0.1159 | 43.8869
13.5 | 1.7517 | 0.04456 | -0.1134 | 39.311
14 | 1.7548 | 0.04984 | -0.1114 | 35.2087
14.5 | 1.7561 | 0.05567 | -0.1099 | 31.5448
15 | 1.7562 | 0.06196 | -0.1089 | 28.3441
15.5 | 1.7535 | 0.06894 | -0.1085 | 25.4352
16 | 1.7469 | 0.07675 | -0.1087 | 22.7609
16.5 | 1.7457 | 0.08411 | -0.1092 | 20.755
17 | 1.7371 | 0.09278 | -0.1105 | 18.7228
17.5 | 1.7312 | 0.1013 | -0.1122 | 17.0898
18 | 1.7221 | 0.11048 | -0.1145 | 15.5874
18.5 | 1.7162 | 0.11925 | -0.1171 | 14.3916
19 | 1.7071 | 0.1286 | -0.1204 | 13.2745
19.5 | 1.7039 | 0.13701 | -0.1237 | 12.4363
20 | 1.6951 | 0.14629 | -0.1279 | 11.5873

## 29. Re 500k Mach 0.25 (1)
BIGFOIL.COM POLAR EXPORT
Joukowsky 14.00% thick 6.00% camber
Joukowsky 14.00% thick 6.00% camber |  |  |  | Cl Max: | 1.983 | at alpha= | 12.5 | deg
JavaFoil+Calcfoil stall+Eppler ext transition |  |  |  | L/D Max: | 113.372 | at alpha= | 5.5 | deg
Re: | 500000 |  |  | Cd Min: | 0.00558 | at alpha= | -5 | deg
Mach: | 0.25 |  |  | Cl=0 at alpha= | -7.0185 | deg
|  |  |  | @ Cl=0.1, Cd= | 0.013695
|  |  |  | @ Cl=0.4, Cd= | 0.0057813
|  |  |  | @ Cl=0.6, Cd= | 0.0063892
alpha (deg) | Cl | Cd | Cm | Cl/Cd
-20 | -0.492 | 0.22121 | -0.079 | -2.225
-19.5 | -0.52 | 0.20767 | -0.081 | -2.504
-19 | -0.544 | 0.19511 | -0.083 | -2.789
-18.5 | -0.564 | 0.17992 | -0.085 | -3.137
-18 | -0.581 | 0.17013 | -0.087 | -3.415
-17.5 | -0.593 | 0.15855 | -0.088 | -3.742
-17 | -0.601 | 0.14808 | -0.089 | -4.06
-16.5 | -0.605 | 0.13843 | -0.091 | -4.372
-16 | -0.604 | 0.12936 | -0.092 | -4.672
-15.5 | -0.599 | 0.12134 | -0.094 | -4.938
-15 | -0.59 | 0.11331 | -0.096 | -5.206
-14.5 | -0.576 | 0.10612 | -0.098 | -5.43
-14 | -0.558 | 0.09899 | -0.1 | -5.64
-13.5 | -0.537 | 0.09235 | -0.103 | -5.81
-13 | -0.51 | 0.08555 | -0.105 | -5.963
-12.5 | -0.481 | 0.07928 | -0.108 | -6.062
-12 | -0.448 | 0.07314 | -0.111 | -6.124
-11.5 | -0.413 | 0.06705 | -0.115 | -6.158
-11 | -0.375 | 0.06125 | -0.118 | -6.124
-10.5 | -0.335 | 0.05543 | -0.122 | -6.045
-10 | -0.293 | 0.04958 | -0.126 | -5.91
-9.5 | -0.249 | 0.04405 | -0.131 | -5.648
-9 | -0.202 | 0.03886 | -0.135 | -5.208
-8.5 | -0.154 | 0.03386 | -0.139 | -4.553
-8 | -0.104 | 0.02882 | -0.144 | -3.612
-7.5 | -0.052 | 0.02432 | -0.148 | -2.136
-7 | 0.002 | 0.02019 | -0.153 | 0.112
-6.5 | 0.059 | 0.01623 | -0.158 | 3.627
-6 | 0.119 | 0.01252 | -0.164 | 9.482
-5.5 | 0.19 | 0.00568 | -0.178 | 33.439
-5 | 0.253 | 0.00558 | -0.178 | 45.38
-4.5 | 0.316 | 0.00563 | -0.178 | 56.221
-4 | 0.38 | 0.00574 | -0.178 | 66.184
-3.5 | 0.443 | 0.00587 | -0.178 | 75.499
-3 | 0.506 | 0.00602 | -0.178 | 84.053
-2.5 | 0.569 | 0.00627 | -0.178 | 90.826
-2 | 0.634 | 0.00652 | -0.178 | 97.179
-1.5 | 0.695 | 0.00678 | -0.179 | 102.486
-1 | 0.757 | 0.00714 | -0.179 | 106.107
-0.5 | 0.819 | 0.00748 | -0.179 | 109.494
0 | 0.882 | 0.00924 | -0.179 | 95.427
0.5 | 0.944 | 0.00972 | -0.179 | 97.036
1 | 1.005 | 0.0103 | -0.179 | 97.624
1.5 | 1.065 | 0.01015 | -0.178 | 104.919
2 | 1.125 | 0.01021 | -0.178 | 110.218
2.5 | 1.185 | 0.01091 | -0.178 | 108.564
3 | 1.244 | 0.01137 | -0.178 | 109.373
3.5 | 1.303 | 0.01183 | -0.178 | 110.081
4 | 1.361 | 0.01233 | -0.177 | 110.316
4.5 | 1.418 | 0.01287 | -0.177 | 110.198
5 | 1.474 | 0.01339 | -0.177 | 110.105
5.5 | 1.529 | 0.01349 | -0.176 | 113.372
6 | 1.582 | 0.01428 | -0.176 | 110.831
6.5 | 1.634 | 0.01518 | -0.176 | 107.654
7 | 1.683 | 0.01621 | -0.175 | 103.824
7.5 | 1.73 | 0.01741 | -0.175 | 99.405
8 | 1.775 | 0.01884 | -0.174 | 94.168
8.5 | 1.815 | 0.02061 | -0.174 | 88.075
9 | 1.851 | 0.02294 | -0.173 | 80.694
9.5 | 1.882 | 0.02615 | -0.172 | 71.966
10 | 1.91 | 0.02939 | -0.171 | 64.98
10.5 | 1.934 | 0.03206 | -0.17 | 60.316
11 | 1.954 | 0.03441 | -0.169 | 56.793
11.5 | 1.97 | 0.03694 | -0.168 | 53.332
12 | 1.98 | 0.03954 | -0.168 | 50.073
12.5 | 1.983 | 0.04239 | -0.167 | 46.779
13 | 1.98 | 0.04545 | -0.166 | 43.571
13.5 | 1.972 | 0.04882 | -0.165 | 40.382
14 | 1.955 | 0.05261 | -0.163 | 37.165
14.5 | 1.93 | 0.05676 | -0.162 | 34.001
15 | 1.898 | 0.06148 | -0.161 | 30.87
15.5 | 1.858 | 0.06696 | -0.159 | 27.745
16 | 1.81 | 0.07329 | -0.157 | 24.701
16.5 | 1.756 | 0.08063 | -0.155 | 21.779
17 | 1.693 | 0.08956 | -0.153 | 18.902
17.5 | 1.619 | 0.10064 | -0.15 | 16.087

## 30. Re 500k Mach 0.25 (2)
BIGFOIL.COM POLAR EXPORT
Joukowsky 14.00% thick 6.00% camber
Joukowsky 14.00% thick 6.00% camber |  |  |  | Cl Max: | 1.7314 | at alpha= | 13.5 | deg
XFOIL ncrit=9 |  |  |  | L/D Max: | 123.415 | at alpha= | 5 | deg
Re: | 500000 |  |  | Cd Min: | 0.16506 | at alpha= | -15.5 | deg
Mach: | 0.25 |  |  | Cl=0 at alpha= | -6.6272 | deg
|  |  |  | @ Cl=0.1, Cd= | 0.011701
|  |  |  | @ Cl=0.4, Cd= | 0.0099648
|  |  |  | @ Cl=0.6, Cd= | 0.0094997
alpha (deg) | Cl | Cd | Cm | Cl/Cd
-15.5 | -0.2775 | 0.16506 | -0.049 | -1.6812
-15 | -0.2668 | 0.16145 | -0.0482 | -1.6525
-14.5 | -0.2855 | 0.15509 | -0.0492 | -1.8409
-14 | -0.2481 | 0.14781 | -0.0543 | -1.6785
-13.5 | -0.213 | 0.14119 | -0.0605 | -1.5086
-11.5 | -0.3609 | 0.05652 | -0.1263 | -6.3854
-11 | -0.4085 | 0.0368 | -0.153 | -11.1005
-10.5 | -0.4253 | 0.02789 | -0.1634 | -15.2492
-10 | -0.3889 | 0.02265 | -0.1721 | -17.17
-9.5 | -0.3389 | 0.02009 | -0.1751 | -16.8691
-9 | -0.2844 | 0.01796 | -0.177 | -15.8352
-8.5 | -0.2265 | 0.0166 | -0.178 | -13.6446
-8 | -0.1676 | 0.01523 | -0.179 | -11.0046
-7.5 | -0.107 | 0.01413 | -0.1798 | -7.5725
-7 | -0.046 | 0.01338 | -0.1802 | -3.438
-6.5 | 0.0157 | 0.01259 | -0.1809 | 1.247
-6 | 0.0772 | 0.0119 | -0.1814 | 6.4874
-5.5 | 0.1391 | 0.01136 | -0.1819 | 12.2447
-5 | 0.2013 | 0.01092 | -0.1823 | 18.4341
-4.5 | 0.2628 | 0.01052 | -0.1827 | 24.981
-4 | 0.3246 | 0.01023 | -0.183 | 31.7302
-3.5 | 0.3862 | 0.01001 | -0.1833 | 38.5814
-3 | 0.4473 | 0.00981 | -0.1835 | 45.5963
-2.5 | 0.5086 | 0.00962 | -0.1838 | 52.869
-2 | 0.5695 | 0.00953 | -0.184 | 59.7587
-1.5 | 0.63 | 0.00947 | -0.184 | 66.5259
-1 | 0.6903 | 0.00942 | -0.1841 | 73.2803
-0.5 | 0.7503 | 0.00943 | -0.1841 | 79.5652
0 | 0.8098 | 0.0095 | -0.184 | 85.2421
0.5 | 0.869 | 0.00956 | -0.1838 | 90.8996
1 | 0.9278 | 0.00964 | -0.1836 | 96.2448
1.5 | 0.9861 | 0.00977 | -0.1833 | 100.9314
2 | 1.0439 | 0.00992 | -0.1829 | 105.2319
2.5 | 1.101 | 0.01011 | -0.1823 | 108.9021
3 | 1.1575 | 0.01031 | -0.1817 | 112.2696
3.5 | 1.213 | 0.01055 | -0.1808 | 114.9763
4 | 1.2675 | 0.01079 | -0.1798 | 117.4699
5 | 1.3625 | 0.01104 | -0.1746 | 123.4149
5.5 | 1.4125 | 0.01159 | -0.1728 | 121.8723
6 | 1.4592 | 0.01222 | -0.1703 | 119.4108
6.5 | 1.5028 | 0.01291 | -0.1674 | 116.4059
7 | 1.5396 | 0.01367 | -0.1632 | 112.6262
7.5 | 1.5701 | 0.01468 | -0.1582 | 106.955
8 | 1.6009 | 0.0158 | -0.1536 | 101.3228
8.5 | 1.6256 | 0.01732 | -0.1484 | 93.8568
9 | 1.651 | 0.01899 | -0.1437 | 86.9405
9.5 | 1.6709 | 0.02115 | -0.1387 | 79.0024
10 | 1.6868 | 0.02377 | -0.1338 | 70.9634
10.5 | 1.702 | 0.02671 | -0.1294 | 63.7215
11 | 1.7124 | 0.03024 | -0.1251 | 56.627
11.5 | 1.7186 | 0.03442 | -0.1211 | 49.9303
12 | 1.726 | 0.03885 | -0.1179 | 44.4273
12.5 | 1.728 | 0.04413 | -0.115 | 39.157
13 | 1.7304 | 0.04976 | -0.1128 | 34.7749
13.5 | 1.7314 | 0.05591 | -0.1111 | 30.9676
14 | 1.73 | 0.06271 | -0.11 | 27.5873
14.5 | 1.7265 | 0.07014 | -0.1096 | 24.6151
15 | 1.7201 | 0.0783 | -0.1098 | 21.9681
15.5 | 1.7136 | 0.08679 | -0.1106 | 19.7442
16 | 1.7083 | 0.09536 | -0.1118 | 17.9142
16.5 | 1.6977 | 0.10498 | -0.1139 | 16.1717
17 | 1.692 | 0.11404 | -0.1163 | 14.8369
17.5 | 1.6839 | 0.12356 | -0.1193 | 13.6282
18 | 1.6789 | 0.13266 | -0.1226 | 12.6557
18.5 | 1.6725 | 0.142 | -0.1265 | 11.7782

## 31. Re 500k Mach 0.50 (1)
BIGFOIL.COM POLAR EXPORT
Joukowsky 14.00% thick 6.00% camber
Joukowsky 14.00% thick 6.00% camber |  |  |  | Cl Max: | 1.896 | at alpha= | 8.5 | deg
JavaFoil+Calcfoil stall+Eppler ext transition |  |  |  | L/D Max: | 111.574 | at alpha= | -1 | deg
Re: | 500000 |  |  | Cd Min: | 0.00601 | at alpha= | -4 | deg
Mach: | 0.5 |  |  | Cl=0 at alpha= | -7.0182 | deg
|  |  |  | @ Cl=0.1, Cd= | 0.025023
|  |  |  | @ Cl=0.4, Cd= | 0.00739
|  |  |  | @ Cl=0.6, Cd= | 0.006348
alpha (deg) | Cl | Cd | Cm | Cl/Cd
-20 | -0.756 | 0.23105 | -0.111 | -3.274
-19.5 | -0.727 | 0.22599 | -0.111 | -3.218
-19 | -0.698 | 0.22091 | -0.112 | -3.16
-18.5 | -0.668 | 0.21467 | -0.11 | -3.111
-18 | -0.638 | 0.20736 | -0.109 | -3.079
-17.5 | -0.609 | 0.20036 | -0.109 | -3.041
-17 | -0.579 | 0.19578 | -0.107 | -2.958
-16.5 | -0.55 | 0.19234 | -0.107 | -2.859
-16 | -0.521 | 0.18525 | -0.107 | -2.812
-15.5 | -0.491 | 0.17997 | -0.104 | -2.727
-15 | -0.462 | 0.17394 | -0.104 | -2.654
-14.5 | -0.433 | 0.17007 | -0.104 | -2.544
-14 | -0.403 | 0.16357 | -0.101 | -2.463
-13.5 | -0.374 | 0.15993 | -0.101 | -2.338
-13 | -0.344 | 0.1524 | -0.097 | -2.26
-12.5 | -0.315 | 0.14568 | -0.098 | -2.166
-12 | -0.286 | 0.13387 | -0.094 | -2.138
-11.5 | -0.257 | 0.12964 | -0.094 | -1.985
-11 | -0.228 | 0.11877 | -0.09 | -1.921
-10.5 | -0.199 | 0.1105 | -0.087 | -1.803
-10 | -0.17 | 0.08331 | -0.084 | -2.045
-9.5 | -0.222 | 0.06945 | -0.104 | -3.194
-9 | -0.194 | 0.06053 | -0.115 | -3.203
-8.5 | -0.153 | 0.05279 | -0.126 | -2.901
-8 | -0.106 | 0.04575 | -0.135 | -2.31
-7.5 | -0.053 | 0.03949 | -0.143 | -1.354
-7 | 0.002 | 0.03349 | -0.151 | 0.07
-6.5 | 0.061 | 0.02803 | -0.158 | 2.188
-6 | 0.123 | 0.02325 | -0.164 | 5.3
-5.5 | 0.188 | 0.0191 | -0.17 | 9.84
-5 | 0.256 | 0.01541 | -0.176 | 16.615
-4.5 | 0.329 | 0.01165 | -0.184 | 28.221
-4 | 0.423 | 0.00601 | -0.199 | 70.441
-3.5 | 0.494 | 0.00604 | -0.199 | 81.827
-3 | 0.565 | 0.00621 | -0.199 | 90.989
-2.5 | 0.636 | 0.00649 | -0.199 | 98.084
-2 | 0.709 | 0.00677 | -0.2 | 104.725
-1.5 | 0.776 | 0.00719 | -0.2 | 107.906
-1 | 0.845 | 0.00758 | -0.2 | 111.574
-0.5 | 0.915 | 0.00959 | -0.199 | 95.405
0 | 0.98 | 0.00967 | -0.199 | 101.342
0.5 | 1.048 | 0.01065 | -0.199 | 98.363
1 | 1.115 | 0.01111 | -0.199 | 100.353
1.5 | 1.181 | 0.0116 | -0.198 | 101.781
2 | 1.247 | 0.01217 | -0.198 | 102.495
2.5 | 1.312 | 0.01278 | -0.198 | 102.712
3 | 1.377 | 0.01346 | -0.197 | 102.258
3.5 | 1.44 | 0.01421 | -0.197 | 101.346
4 | 1.502 | 0.01502 | -0.197 | 100.048
4.5 | 1.563 | 0.01595 | -0.196 | 98.028
5 | 1.622 | 0.0168 | -0.196 | 96.565
5.5 | 1.678 | 0.01799 | -0.195 | 93.281
6 | 1.731 | 0.01898 | -0.195 | 91.201
6.5 | 1.78 | 0.02073 | -0.194 | 85.846
7 | 1.823 | 0.0229 | -0.193 | 79.607
7.5 | 1.859 | 0.02577 | -0.192 | 72.12
8 | 1.884 | 0.02991 | -0.191 | 62.993
8.5 | 1.896 | 0.03552 | -0.189 | 53.363
9 | 1.894 | 0.0406 | -0.188 | 46.637
9.5 | 1.868 | 0.04563 | -0.186 | 40.938
10 | 1.804 | 0.05148 | -0.185 | 35.042
10.5 | 1.634 | 0.05986 | -0.182 | 27.292
11 | 0.98 | 0.11727 | -0.079 | 8.354
11.5 | 1.007 | 0.1323 | -0.087 | 7.609
12 | 1.033 | 0.14046 | -0.091 | 7.355
12.5 | 1.06 | 0.15015 | -0.094 | 7.057
13 | 1.086 | 0.16241 | -0.098 | 6.688
13.5 | 1.113 | 0.16561 | -0.101 | 6.721

## 32. Re 500k Mach 0.50 (2)
BIGFOIL.COM POLAR EXPORT
Joukowsky 14.00% thick 6.00% camber
Joukowsky 14.00% thick 6.00% camber |  |  |  | Cl Max: | 1.6966 | at alpha= | 10 | deg
XFOIL ncrit=9 |  |  |  | L/D Max: | 104.922 | at alpha= | 3.5 | deg
Re: | 500000 |  |  | Cd Min: | 0.2363 | at alpha= | -20 | deg
Mach: | 0.5 |  |  | Cl=0 at alpha= | -6.2908 | deg
|  |  |  | @ Cl=0.1, Cd= | 0.014712
|  |  |  | @ Cl=0.4, Cd= | 0.011402
|  |  |  | @ Cl=0.6, Cd= | 0.010661
alpha (deg) | Cl | Cd | Cm | Cl/Cd
-20 | -0.4112 | 0.2363 | -0.0301 | -1.7402
-19.5 | -0.3932 | 0.22854 | -0.0347 | -1.7205
-19 | -0.3735 | 0.22147 | -0.038 | -1.6865
-18.5 | -0.352 | 0.21569 | -0.0405 | -1.632
-18 | -0.3327 | 0.20935 | -0.0434 | -1.5892
-17.5 | -0.3218 | 0.20157 | -0.0481 | -1.5965
-17 | -0.2993 | 0.19596 | -0.0488 | -1.5274
-16.5 | -0.283 | 0.1906 | -0.0501 | -1.4848
-16 | -0.2793 | 0.18428 | -0.052 | -1.5156
-15 | -0.2332 | 0.17166 | -0.058 | -1.3585
-14.5 | -0.2085 | 0.16157 | -0.0688 | -1.2905
-14 | -0.1667 | 0.15363 | -0.0748 | -1.0851
-13.5 | -0.1292 | 0.14603 | -0.082 | -0.88475
-13 | -0.1068 | 0.13611 | -0.0916 | -0.78466
-12.5 | -0.0609 | 0.12908 | -0.0985 | -0.4718
-12 | -0.0402 | 0.11976 | -0.1088 | -0.33567
-11.5 | 0.0033 | 0.11204 | -0.1157 | 0.029454
-11 | 0.0207 | 0.10077 | -0.1253 | 0.20542
-10.5 | 0.0577 | 0.09503 | -0.1307 | 0.60718
-10 | 0.0784 | 0.08823 | -0.1354 | 0.88859
-9.5 | 0.0892 | 0.08121 | -0.139 | 1.0984
-9 | 0.0819 | 0.07224 | -0.1433 | 1.1337
-8.5 | 0.0884 | 0.06624 | -0.1456 | 1.3345
-8 | 0.0828 | 0.05907 | -0.1486 | 1.4017
-7.5 | -0.0684 | 0.03854 | -0.161 | -1.7748
-7 | -0.0886 | 0.02709 | -0.1778 | -3.2706
-6.5 | -0.0308 | 0.01869 | -0.1959 | -1.6479
-6 | 0.0428 | 0.01602 | -0.1996 | 2.6717
-5.5 | 0.118 | 0.0143 | -0.2014 | 8.2517
-5 | 0.1929 | 0.01316 | -0.2022 | 14.6581
-4.5 | 0.2678 | 0.01235 | -0.2028 | 21.6842
-4 | 0.3421 | 0.01176 | -0.2031 | 29.0901
-3.5 | 0.4148 | 0.01131 | -0.2032 | 36.6755
-3 | 0.4874 | 0.01097 | -0.2034 | 44.4303
-2.5 | 0.5594 | 0.01073 | -0.2035 | 52.1342
-2 | 0.6304 | 0.01061 | -0.2034 | 59.4156
-1.5 | 0.7002 | 0.01054 | -0.2032 | 66.4326
-1 | 0.7698 | 0.01051 | -0.203 | 73.2445
-0.5 | 0.8385 | 0.01056 | -0.2026 | 79.4034
0 | 0.9065 | 0.01067 | -0.2021 | 84.9578
0.5 | 0.9736 | 0.01083 | -0.2014 | 89.8984
1.5 | 1.1044 | 0.01128 | -0.1992 | 97.9078
2 | 1.1679 | 0.01156 | -0.1977 | 101.0294
2.5 | 1.2295 | 0.01192 | -0.1957 | 103.146
3 | 1.2889 | 0.01233 | -0.1933 | 104.5337
3.5 | 1.3451 | 0.01282 | -0.1903 | 104.922
4 | 1.3957 | 0.01339 | -0.1862 | 104.2345
4.5 | 1.4401 | 0.01403 | -0.1811 | 102.6443
5 | 1.4828 | 0.01478 | -0.1759 | 100.3248
5.5 | 1.5129 | 0.01546 | -0.1685 | 97.859
6 | 1.5493 | 0.01694 | -0.1629 | 91.4581
6.5 | 1.5809 | 0.01882 | -0.1571 | 84.0011
7 | 1.6121 | 0.02098 | -0.1517 | 76.8398
7.5 | 1.637 | 0.02371 | -0.1461 | 69.0426
8 | 1.6586 | 0.02695 | -0.1408 | 61.5436
8.5 | 1.6738 | 0.03092 | -0.1357 | 54.1332
9 | 1.6871 | 0.03543 | -0.1312 | 47.6178
9.5 | 1.6927 | 0.04093 | -0.1271 | 41.356
10 | 1.6966 | 0.04706 | -0.1238 | 36.0518
10.5 | 1.6957 | 0.05405 | -0.1213 | 31.3728
11 | 1.6908 | 0.06192 | -0.1196 | 27.3062
11.5 | 1.6837 | 0.07047 | -0.1187 | 23.8924
12 | 1.6762 | 0.07952 | -0.1186 | 21.079
12.5 | 1.6665 | 0.08925 | -0.1193 | 18.6723
13 | 1.6567 | 0.09935 | -0.1208 | 16.6754
13.5 | 1.6481 | 0.10965 | -0.123 | 15.0306
14 | 1.6401 | 0.12013 | -0.1259 | 13.6527
14.5 | 1.6329 | 0.13074 | -0.1296 | 12.4897
15 | 1.6281 | 0.14124 | -0.1338 | 11.5272

## 33. Re 750k Mach 0.00 (1)
BIGFOIL.COM POLAR EXPORT
Joukowsky 14.00% thick 6.00% camber
Joukowsky 14.00% thick 6.00% camber |  |  |  | Cl Max: | 2.035 | at alpha= | 14 | deg
JavaFoil+Calcfoil stall+Eppler ext transition |  |  |  | L/D Max: | 132.765 | at alpha= | 4 | deg
Re: | 750000 |  |  | Cd Min: | 0.00501 | at alpha= | -6 | deg
Mach: | 0 |  |  | Cl=0 at alpha= | -7.0185 | deg
|  |  |  | @ Cl=0.1, Cd= | 0.0050368
|  |  |  | @ Cl=0.4, Cd= | 0.0052634
|  |  |  | @ Cl=0.6, Cd= | 0.0058603
alpha (deg) | Cl | Cd | Cm | Cl/Cd
-20 | -0.772 | 0.16818 | -0.094 | -4.589
-19.5 | -0.769 | 0.16001 | -0.095 | -4.806
-19 | -0.764 | 0.15182 | -0.096 | -5.034
-18.5 | -0.757 | 0.14377 | -0.097 | -5.269
-18 | -0.749 | 0.13622 | -0.098 | -5.495
-17.5 | -0.737 | 0.12877 | -0.1 | -5.727
-17 | -0.724 | 0.12212 | -0.101 | -5.928
-16.5 | -0.708 | 0.11506 | -0.102 | -6.154
-16 | -0.69 | 0.10816 | -0.104 | -6.378
-15.5 | -0.669 | 0.10154 | -0.106 | -6.591
-15 | -0.646 | 0.09538 | -0.107 | -6.775
-14.5 | -0.621 | 0.08904 | -0.109 | -6.972
-14 | -0.593 | 0.08278 | -0.111 | -7.165
-13.5 | -0.563 | 0.07679 | -0.114 | -7.333
-13 | -0.531 | 0.07085 | -0.116 | -7.488
-12.5 | -0.496 | 0.0651 | -0.119 | -7.616
-12 | -0.459 | 0.05944 | -0.121 | -7.727
-11.5 | -0.421 | 0.05381 | -0.124 | -7.824
-11 | -0.381 | 0.04859 | -0.127 | -7.84
-10.5 | -0.339 | 0.04317 | -0.131 | -7.858
-10 | -0.296 | 0.03809 | -0.134 | -7.765
-9.5 | -0.251 | 0.03354 | -0.137 | -7.47
-9 | -0.204 | 0.0288 | -0.141 | -7.073
-8.5 | -0.155 | 0.0243 | -0.145 | -6.381
-8 | -0.105 | 0.02019 | -0.149 | -5.186
-7.5 | -0.052 | 0.01631 | -0.153 | -3.209
-7 | 0.002 | 0.01248 | -0.159 | 0.184
-6.5 | 0.063 | 0.00508 | -0.172 | 12.331
-6 | 0.123 | 0.00501 | -0.172 | 24.632
-5.5 | 0.184 | 0.00502 | -0.172 | 36.663
-5 | 0.245 | 0.00505 | -0.172 | 48.542
-4.5 | 0.306 | 0.00514 | -0.172 | 59.65
-4 | 0.368 | 0.00519 | -0.172 | 70.805
-3.5 | 0.429 | 0.00533 | -0.173 | 80.553
-3 | 0.49 | 0.0055 | -0.173 | 89.135
-2.5 | 0.552 | 0.00569 | -0.173 | 96.915
-2 | 0.614 | 0.00591 | -0.173 | 103.846
-1.5 | 0.673 | 0.00616 | -0.173 | 109.281
-1 | 0.733 | 0.00644 | -0.173 | 113.947
-0.5 | 0.794 | 0.00675 | -0.173 | 117.537
0 | 0.854 | 0.00708 | -0.173 | 120.642
0.5 | 0.914 | 0.00853 | -0.173 | 107.157
1 | 0.974 | 0.00898 | -0.173 | 108.451
1.5 | 1.034 | 0.00945 | -0.173 | 109.387
2 | 1.093 | 0.00994 | -0.173 | 109.942
2.5 | 1.152 | 0.01058 | -0.173 | 108.89
3 | 1.209 | 0.00991 | -0.173 | 122.034
3.5 | 1.266 | 0.00995 | -0.172 | 127.289
4 | 1.323 | 0.00997 | -0.172 | 132.765
4.5 | 1.38 | 0.01114 | -0.172 | 123.816
5 | 1.435 | 0.01092 | -0.172 | 131.402
5.5 | 1.489 | 0.0115 | -0.172 | 129.481
6 | 1.542 | 0.01213 | -0.171 | 127.166
6.5 | 1.594 | 0.01281 | -0.171 | 124.376
7 | 1.644 | 0.01359 | -0.171 | 120.919
7.5 | 1.692 | 0.01448 | -0.17 | 116.857
8 | 1.737 | 0.01548 | -0.17 | 112.236
8.5 | 1.781 | 0.01665 | -0.169 | 106.969
9 | 1.821 | 0.01825 | -0.169 | 99.762
9.5 | 1.857 | 0.0204 | -0.168 | 90.991
10 | 1.888 | 0.02328 | -0.167 | 81.136
10.5 | 1.918 | 0.02581 | -0.166 | 74.301
11 | 1.945 | 0.02784 | -0.166 | 69.876
11.5 | 1.97 | 0.02975 | -0.165 | 66.219
12 | 1.991 | 0.03167 | -0.164 | 62.854
12.5 | 2.008 | 0.03368 | -0.163 | 59.602
13 | 2.021 | 0.03583 | -0.163 | 56.396
13.5 | 2.03 | 0.03807 | -0.162 | 53.334
14 | 2.035 | 0.04046 | -0.161 | 50.306
14.5 | 2.035 | 0.04316 | -0.16 | 47.152
15 | 2.03 | 0.046 | -0.159 | 44.135
15.5 | 2.022 | 0.04912 | -0.159 | 41.162
16 | 2.01 | 0.05247 | -0.158 | 38.305
16.5 | 1.993 | 0.05631 | -0.157 | 35.401
17 | 1.973 | 0.06025 | -0.155 | 32.748
17.5 | 1.947 | 0.0648 | -0.154 | 30.055
18 | 1.918 | 0.06975 | -0.153 | 27.506
18.5 | 1.886 | 0.07549 | -0.152 | 24.976
19 | 1.85 | 0.08169 | -0.15 | 22.648

## 34. Re 750k Mach 0.00 (2)
BIGFOIL.COM POLAR EXPORT
Joukowsky 14.00% thick 6.00% camber
Joukowsky 14.00% thick 6.00% camber |  |  |  | Cl Max: | 1.816 | at alpha= | 16 | deg
XFOIL ncrit=9 |  |  |  | L/D Max: | 142.696 | at alpha= | 5 | deg
Re: | 750000 |  |  | Cd Min: | 0.13195 | at alpha= | 20 | deg
Mach: | 0 |  |  | Cl=0 at alpha= | -6.724 | deg
|  |  |  | @ Cl=0.1, Cd= | 0.0094976
|  |  |  | @ Cl=0.4, Cd= | 0.0083086
|  |  |  | @ Cl=0.6, Cd= | 0.0080114
alpha (deg) | Cl | Cd | Cm | Cl/Cd
-15.5 | -0.6312 | 0.08495 | -0.0828 | -7.4303
-15 | -0.6812 | 0.07426 | -0.0862 | -9.1732
-14.5 | -0.6795 | 0.06465 | -0.0965 | -10.5104
-14 | -0.6738 | 0.05422 | -0.1098 | -12.4271
-13.5 | -0.6638 | 0.04331 | -0.1261 | -15.3267
-13 | -0.6396 | 0.03309 | -0.1443 | -19.3291
-12.5 | -0.6228 | 0.02486 | -0.1573 | -25.0523
-12 | -0.5832 | 0.02046 | -0.1648 | -28.5044
-11.5 | -0.5352 | 0.01863 | -0.1669 | -28.7279
-11 | -0.4853 | 0.01692 | -0.1684 | -28.682
-10.5 | -0.432 | 0.01568 | -0.1697 | -27.551
-10 | -0.3766 | 0.01483 | -0.1704 | -25.3945
-9.5 | -0.3213 | 0.01364 | -0.1716 | -23.5557
-9 | -0.2645 | 0.01293 | -0.1722 | -20.4563
-8.5 | -0.2072 | 0.01213 | -0.173 | -17.0816
-8 | -0.1492 | 0.01144 | -0.1738 | -13.042
-7.5 | -0.091 | 0.01103 | -0.1742 | -8.2502
-7 | -0.0324 | 0.01043 | -0.1749 | -3.1064
-6.5 | 0.0263 | 0.01 | -0.1755 | 2.63
-6 | 0.0853 | 0.00958 | -0.176 | 8.904
-5.5 | 0.1442 | 0.00925 | -0.1765 | 15.5892
-5 | 0.2031 | 0.00898 | -0.1769 | 22.6169
-4.5 | 0.2622 | 0.00871 | -0.1774 | 30.1033
-4 | 0.3211 | 0.00852 | -0.1777 | 37.6878
-3.5 | 0.3798 | 0.00836 | -0.178 | 45.4306
-3 | 0.4387 | 0.00821 | -0.1784 | 53.4348
-2.5 | 0.4972 | 0.00813 | -0.1786 | 61.1562
-2 | 0.5554 | 0.00808 | -0.1788 | 68.7376
-1.5 | 0.6139 | 0.00799 | -0.1791 | 76.8335
-1 | 0.6719 | 0.00798 | -0.1792 | 84.198
-0.5 | 0.7295 | 0.00801 | -0.1793 | 91.0737
0 | 0.7868 | 0.00805 | -0.1793 | 97.7391
0.5 | 0.8442 | 0.0081 | -0.1793 | 104.2222
1 | 0.9011 | 0.00817 | -0.1793 | 110.2938
1.5 | 0.9575 | 0.00828 | -0.1792 | 115.6401
2 | 1.0134 | 0.00842 | -0.179 | 120.3563
2.5 | 1.0687 | 0.00859 | -0.1787 | 124.4121
3 | 1.1235 | 0.00878 | -0.1783 | 127.9613
3.5 | 1.1778 | 0.00898 | -0.1779 | 131.1581
4 | 1.2314 | 0.0092 | -0.1773 | 133.8478
4.5 | 1.2843 | 0.00942 | -0.1767 | 136.3376
5 | 1.3285 | 0.00931 | -0.1741 | 142.696
5.5 | 1.3788 | 0.0097 | -0.173 | 142.1443
6 | 1.4275 | 0.01021 | -0.1717 | 139.8139
6.5 | 1.4737 | 0.01082 | -0.1699 | 136.2015
7 | 1.5188 | 0.01144 | -0.168 | 132.7622
7.5 | 1.5588 | 0.01222 | -0.1653 | 127.5614
8 | 1.5941 | 0.013 | -0.1617 | 122.6231
8.5 | 1.6233 | 0.01399 | -0.1572 | 116.0329
9 | 1.65 | 0.01517 | -0.1526 | 108.7673
9.5 | 1.6754 | 0.01653 | -0.1481 | 101.3551
10 | 1.6969 | 0.01822 | -0.1434 | 93.1339
10.5 | 1.7157 | 0.02021 | -0.1388 | 84.8936
11 | 1.734 | 0.0224 | -0.1345 | 77.4107
11.5 | 1.7481 | 0.02506 | -0.1302 | 69.7566
12 | 1.7627 | 0.02789 | -0.1264 | 63.2019
12.5 | 1.7729 | 0.03126 | -0.1226 | 56.7147
13 | 1.7832 | 0.03487 | -0.1194 | 51.1385
13.5 | 1.7924 | 0.03884 | -0.1166 | 46.1483
14 | 1.8003 | 0.04321 | -0.1142 | 41.664
14.5 | 1.8058 | 0.0481 | -0.1122 | 37.5426
15 | 1.8093 | 0.05351 | -0.1106 | 33.8124
15.5 | 1.8134 | 0.05913 | -0.1096 | 30.668
16 | 1.816 | 0.06518 | -0.1089 | 27.8613
16.5 | 1.8127 | 0.07234 | -0.1088 | 25.0581
17 | 1.8125 | 0.07929 | -0.1091 | 22.8591
17.5 | 1.8064 | 0.08738 | -0.1101 | 20.6729
18 | 1.802 | 0.0954 | -0.1114 | 18.8889
18.5 | 1.7901 | 0.10486 | -0.1136 | 17.0713
19 | 1.7861 | 0.1131 | -0.1157 | 15.7922
19.5 | 1.7734 | 0.12295 | -0.119 | 14.4237
20 | 1.7658 | 0.13195 | -0.1224 | 13.3823

## 35. Re 750k Mach 0.10 (1)
BIGFOIL.COM POLAR EXPORT
Joukowsky 14.00% thick 6.00% camber
Joukowsky 14.00% thick 6.00% camber |  |  |  | Cl Max: | 2.028 | at alpha= | 14 | deg
JavaFoil+Calcfoil stall+Eppler ext transition |  |  |  | L/D Max: | 128.809 | at alpha= | 5.5 | deg
Re: | 750000 |  |  | Cd Min: | 0.00503 | at alpha= | -5.5 | deg
Mach: | 0.1 |  |  | Cl=0 at alpha= | -7.0185 | deg
|  |  |  | @ Cl=0.1, Cd= | 0.00514
|  |  |  | @ Cl=0.4, Cd= | 0.0052639
|  |  |  | @ Cl=0.6, Cd= | 0.0058606
alpha (deg) | Cl | Cd | Cm | Cl/Cd
-20 | -0.744 | 0.17201 | -0.093 | -4.325
-19.5 | -0.744 | 0.16346 | -0.094 | -4.552
-19 | -0.742 | 0.15504 | -0.096 | -4.787
-18.5 | -0.738 | 0.14664 | -0.097 | -5.033
-18 | -0.732 | 0.139 | -0.098 | -5.264
-17.5 | -0.723 | 0.13143 | -0.099 | -5.5
-17 | -0.711 | 0.12417 | -0.1 | -5.73
-16.5 | -0.697 | 0.11701 | -0.102 | -5.961
-16 | -0.681 | 0.11017 | -0.103 | -6.183
-15.5 | -0.662 | 0.1034 | -0.105 | -6.404
-15 | -0.641 | 0.09692 | -0.107 | -6.609
-14.5 | -0.616 | 0.09056 | -0.109 | -6.807
-14 | -0.59 | 0.08419 | -0.111 | -7.006
-13.5 | -0.561 | 0.07807 | -0.113 | -7.184
-13 | -0.529 | 0.07219 | -0.115 | -7.326
-12.5 | -0.495 | 0.06631 | -0.118 | -7.46
-12 | -0.459 | 0.06055 | -0.121 | -7.575
-11.5 | -0.421 | 0.05495 | -0.124 | -7.656
-11 | -0.381 | 0.04949 | -0.127 | -7.697
-10.5 | -0.339 | 0.04416 | -0.13 | -7.685
-10 | -0.296 | 0.03902 | -0.134 | -7.586
-9.5 | -0.251 | 0.03432 | -0.137 | -7.308
-9 | -0.204 | 0.02952 | -0.141 | -6.908
-8.5 | -0.155 | 0.02503 | -0.145 | -6.203
-8 | -0.105 | 0.0208 | -0.149 | -5.041
-7.5 | -0.052 | 0.01689 | -0.153 | -3.103
-7 | 0.002 | 0.01305 | -0.158 | 0.176
-6.5 | 0.063 | 0.00514 | -0.173 | 12.253
-6 | 0.124 | 0.00514 | -0.173 | 24.096
-5.5 | 0.185 | 0.00503 | -0.173 | 36.782
-5 | 0.246 | 0.00506 | -0.173 | 48.692
-4.5 | 0.308 | 0.00514 | -0.173 | 59.865
-4 | 0.37 | 0.0052 | -0.173 | 71.015
-3.5 | 0.431 | 0.00533 | -0.173 | 80.879
-3 | 0.493 | 0.00551 | -0.174 | 89.468
-2.5 | 0.554 | 0.0057 | -0.174 | 97.297
-2 | 0.617 | 0.00592 | -0.174 | 104.241
-1.5 | 0.676 | 0.00617 | -0.174 | 109.661
-1 | 0.737 | 0.00645 | -0.174 | 114.292
-0.5 | 0.798 | 0.00677 | -0.174 | 117.86
0 | 0.858 | 0.0071 | -0.174 | 120.91
0.5 | 0.919 | 0.00856 | -0.174 | 107.263
1 | 0.979 | 0.00902 | -0.174 | 108.491
1.5 | 1.039 | 0.0095 | -0.174 | 109.355
2 | 1.099 | 0.01004 | -0.174 | 109.423
2.5 | 1.157 | 0.00992 | -0.174 | 116.578
3 | 1.215 | 0.00998 | -0.174 | 121.655
3.5 | 1.272 | 0.01002 | -0.173 | 126.954
4 | 1.33 | 0.01081 | -0.173 | 123.041
4.5 | 1.386 | 0.01124 | -0.173 | 123.358
5 | 1.442 | 0.01161 | -0.173 | 124.157
5.5 | 1.496 | 0.01161 | -0.172 | 128.809
6 | 1.549 | 0.01225 | -0.172 | 126.453
6.5 | 1.601 | 0.01296 | -0.172 | 123.544
7 | 1.651 | 0.01376 | -0.171 | 119.975
7.5 | 1.698 | 0.01466 | -0.171 | 115.859
8 | 1.744 | 0.0157 | -0.171 | 111.098
8.5 | 1.787 | 0.01691 | -0.17 | 105.651
9 | 1.827 | 0.01859 | -0.169 | 98.25
9.5 | 1.862 | 0.02088 | -0.169 | 89.187
10 | 1.893 | 0.02386 | -0.168 | 79.343
10.5 | 1.922 | 0.02632 | -0.167 | 73.015
11 | 1.949 | 0.02835 | -0.166 | 68.734
11.5 | 1.972 | 0.03036 | -0.166 | 64.962
12 | 1.992 | 0.03231 | -0.165 | 61.654
12.5 | 2.007 | 0.03441 | -0.164 | 58.335
13 | 2.019 | 0.03658 | -0.163 | 55.174
13.5 | 2.026 | 0.03892 | -0.163 | 52.056
14 | 2.028 | 0.04149 | -0.162 | 48.883
14.5 | 2.025 | 0.04423 | -0.161 | 45.795
15 | 2.018 | 0.0473 | -0.16 | 42.663
15.5 | 2.006 | 0.05057 | -0.159 | 39.674
16 | 1.99 | 0.0541 | -0.158 | 36.79
16.5 | 1.97 | 0.05814 | -0.157 | 33.88
17 | 1.945 | 0.06244 | -0.156 | 31.157
17.5 | 1.915 | 0.06741 | -0.154 | 28.403
18 | 1.881 | 0.07261 | -0.153 | 25.906
18.5 | 1.843 | 0.07892 | -0.151 | 23.354
19 | 1.802 | 0.08574 | -0.15 | 21.021

## 36. Re 750k Mach 0.10 (2)
BIGFOIL.COM POLAR EXPORT
Joukowsky 14.00% thick 6.00% camber
Joukowsky 14.00% thick 6.00% camber |  |  |  | Cl Max: | 1.8088 | at alpha= | 16 | deg
XFOIL ncrit=9 |  |  |  | L/D Max: | 141.583 | at alpha= | 5.5 | deg
Re: | 750000 |  |  | Cd Min: | 0.13712 | at alpha= | 20 | deg
Mach: | 0.1 |  |  | Cl=0 at alpha= | -6.712 | deg
|  |  |  | @ Cl=0.1, Cd= | 0.009554
|  |  |  | @ Cl=0.4, Cd= | 0.0083496
|  |  |  | @ Cl=0.6, Cd= | 0.008056
alpha (deg) | Cl | Cd | Cm | Cl/Cd
-15 | -0.63 | 0.08197 | -0.0828 | -7.6857
-14.5 | -0.644 | 0.07181 | -0.0911 | -8.9681
-14 | -0.6417 | 0.0607 | -0.1042 | -10.5717
-13.5 | -0.6367 | 0.04923 | -0.1201 | -12.9332
-13 | -0.617 | 0.03798 | -0.1392 | -16.2454
-12.5 | -0.6068 | 0.0293 | -0.1521 | -20.7099
-12 | -0.5855 | 0.02186 | -0.164 | -26.7841
-11.5 | -0.5395 | 0.01946 | -0.1672 | -27.7235
-11 | -0.4892 | 0.01782 | -0.1688 | -27.4523
-10.5 | -0.4371 | 0.01609 | -0.1705 | -27.1659
-10 | -0.3816 | 0.01512 | -0.1714 | -25.2381
-9.5 | -0.3257 | 0.01389 | -0.1725 | -23.4485
-9 | -0.2683 | 0.01318 | -0.1731 | -20.3566
-8.5 | -0.2106 | 0.01229 | -0.174 | -17.1359
-8 | -0.152 | 0.0116 | -0.1747 | -13.1034
-7.5 | -0.0934 | 0.01111 | -0.1752 | -8.4068
-7 | -0.0341 | 0.01051 | -0.1759 | -3.2445
-6.5 | 0.0251 | 0.01006 | -0.1764 | 2.495
-6 | 0.0845 | 0.00964 | -0.1769 | 8.7656
-5.5 | 0.144 | 0.00931 | -0.1774 | 15.4672
-4.5 | 0.2629 | 0.00876 | -0.1782 | 30.0114
-4 | 0.3223 | 0.00856 | -0.1786 | 37.6519
-3.5 | 0.3813 | 0.0084 | -0.1789 | 45.3929
-3 | 0.4407 | 0.00824 | -0.1792 | 53.483
-2.5 | 0.4996 | 0.00815 | -0.1795 | 61.3006
-2 | 0.5582 | 0.00812 | -0.1796 | 68.7438
-1.5 | 0.617 | 0.00803 | -0.1799 | 76.8369
-1 | 0.6755 | 0.00801 | -0.18 | 84.3321
-0.5 | 0.7335 | 0.00804 | -0.1801 | 91.2313
0 | 0.7911 | 0.00809 | -0.1801 | 97.7874
0.5 | 0.8487 | 0.00814 | -0.1801 | 104.2629
1 | 0.906 | 0.00821 | -0.1801 | 110.3532
2 | 1.0191 | 0.00846 | -0.1797 | 120.461
2.5 | 1.0749 | 0.00863 | -0.1794 | 124.5539
3 | 1.13 | 0.00882 | -0.179 | 128.1179
3.5 | 1.1846 | 0.00903 | -0.1786 | 131.1849
4 | 1.2385 | 0.00926 | -0.178 | 133.7473
4.5 | 1.2916 | 0.00949 | -0.1773 | 136.1012
5 | 1.3406 | 0.00952 | -0.1757 | 140.8193
5.5 | 1.3861 | 0.00979 | -0.1734 | 141.5832
6 | 1.4344 | 0.01034 | -0.1719 | 138.7234
6.5 | 1.4813 | 0.01093 | -0.1701 | 135.5261
7 | 1.5254 | 0.01159 | -0.1679 | 131.6135
7.5 | 1.5651 | 0.01236 | -0.165 | 126.6262
8 | 1.5977 | 0.01321 | -0.1608 | 120.9463
8.5 | 1.6273 | 0.01422 | -0.1563 | 114.4374
9 | 1.6531 | 0.01551 | -0.1516 | 106.5828
9.5 | 1.6779 | 0.01696 | -0.147 | 98.9328
10 | 1.6996 | 0.01871 | -0.1424 | 90.8391
10.5 | 1.7179 | 0.02082 | -0.1377 | 82.512
11 | 1.7347 | 0.0232 | -0.1333 | 74.7716
11.5 | 1.7495 | 0.02592 | -0.1291 | 67.4961
12 | 1.7618 | 0.02904 | -0.1252 | 60.668
12.5 | 1.772 | 0.03256 | -0.1216 | 54.4226
13 | 1.7823 | 0.03631 | -0.1185 | 49.0857
13.5 | 1.7908 | 0.04052 | -0.1157 | 44.1955
14 | 1.7975 | 0.04518 | -0.1135 | 39.7853
14.5 | 1.8029 | 0.05026 | -0.1116 | 35.8715
15 | 1.8058 | 0.05593 | -0.1102 | 32.2868
15.5 | 1.8059 | 0.06223 | -0.1093 | 29.0198
16 | 1.8088 | 0.06848 | -0.1089 | 26.4136
16.5 | 1.8064 | 0.0757 | -0.109 | 23.8626
17 | 1.8021 | 0.08346 | -0.1096 | 21.5924
17.5 | 1.7976 | 0.0915 | -0.1107 | 19.6459
18 | 1.7897 | 0.10027 | -0.1124 | 17.8488
18.5 | 1.7804 | 0.10944 | -0.1147 | 16.2683
19 | 1.7737 | 0.11828 | -0.1174 | 14.9958
19.5 | 1.7573 | 0.12892 | -0.1213 | 13.6309
20 | 1.7548 | 0.13712 | -0.1245 | 12.7975

## 37. Re 750k Mach 0.25 (1)
BIGFOIL.COM POLAR EXPORT
Joukowsky 14.00% thick 6.00% camber
Joukowsky 14.00% thick 6.00% camber |  |  |  | Cl Max: | 1.991 | at alpha= | 12.5 | deg
JavaFoil+Calcfoil stall+Eppler ext transition |  |  |  | L/D Max: | 129.008 | at alpha= | 3 | deg
Re: | 750000 |  |  | Cd Min: | 0.0051 | at alpha= | -5 | deg
Mach: | 0.25 |  |  | Cl=0 at alpha= | -7.0182 | deg
|  |  |  | @ Cl=0.1, Cd= | 0.0080996
|  |  |  | @ Cl=0.4, Cd= | 0.0052881
|  |  |  | @ Cl=0.6, Cd= | 0.0058449
alpha (deg) | Cl | Cd | Cm | Cl/Cd
-20 | -0.493 | 0.20924 | -0.084 | -2.357
-19.5 | -0.521 | 0.19379 | -0.086 | -2.688
-19 | -0.545 | 0.18231 | -0.088 | -2.99
-18.5 | -0.566 | 0.16981 | -0.09 | -3.332
-18 | -0.582 | 0.16038 | -0.091 | -3.631
-17.5 | -0.595 | 0.1494 | -0.093 | -3.982
-17 | -0.603 | 0.1401 | -0.094 | -4.305
-16.5 | -0.607 | 0.13053 | -0.096 | -4.652
-16 | -0.607 | 0.12244 | -0.098 | -4.954
-15.5 | -0.602 | 0.11459 | -0.1 | -5.251
-15 | -0.593 | 0.10695 | -0.102 | -5.541
-14.5 | -0.579 | 0.09963 | -0.104 | -5.812
-14 | -0.561 | 0.09298 | -0.107 | -6.038
-13.5 | -0.54 | 0.08616 | -0.109 | -6.265
-13 | -0.514 | 0.07948 | -0.112 | -6.463
-12.5 | -0.484 | 0.07327 | -0.115 | -6.609
-12 | -0.452 | 0.06705 | -0.118 | -6.739
-11.5 | -0.417 | 0.0611 | -0.121 | -6.821
-11 | -0.379 | 0.0553 | -0.125 | -6.853
-10.5 | -0.339 | 0.04963 | -0.128 | -6.828
-10 | -0.297 | 0.04393 | -0.132 | -6.751
-9.5 | -0.252 | 0.03865 | -0.136 | -6.52
-9 | -0.205 | 0.03377 | -0.14 | -6.074
-8.5 | -0.156 | 0.029 | -0.144 | -5.391
-8 | -0.106 | 0.02431 | -0.149 | -4.347
-7.5 | -0.053 | 0.02012 | -0.153 | -2.625
-7 | 0.002 | 0.01623 | -0.158 | 0.142
-6.5 | 0.06 | 0.01241 | -0.164 | 4.855
-6 | 0.127 | 0.00519 | -0.178 | 24.48
-5.5 | 0.19 | 0.00512 | -0.178 | 37.072
-5 | 0.253 | 0.0051 | -0.178 | 49.569
-4.5 | 0.316 | 0.00515 | -0.178 | 61.413
-4 | 0.38 | 0.00525 | -0.178 | 72.293
-3.5 | 0.443 | 0.00537 | -0.178 | 82.529
-3 | 0.506 | 0.00551 | -0.178 | 91.884
-2.5 | 0.569 | 0.00574 | -0.178 | 99.286
-2 | 0.634 | 0.00596 | -0.178 | 106.262
-1.5 | 0.695 | 0.0062 | -0.179 | 112.051
-1 | 0.757 | 0.00653 | -0.179 | 115.99
-0.5 | 0.819 | 0.00686 | -0.179 | 119.397
0 | 0.882 | 0.00839 | -0.179 | 105.021
0.5 | 0.944 | 0.00882 | -0.179 | 106.988
1 | 1.005 | 0.00932 | -0.179 | 107.813
1.5 | 1.067 | 0.00986 | -0.179 | 108.257
2 | 1.128 | 0.01046 | -0.179 | 107.846
2.5 | 1.187 | 0.00996 | -0.178 | 119.14
3 | 1.246 | 0.00966 | -0.178 | 129.008
3.5 | 1.305 | 0.0108 | -0.178 | 120.812
4 | 1.363 | 0.01126 | -0.178 | 121.039
4.5 | 1.421 | 0.01175 | -0.177 | 120.906
5 | 1.477 | 0.01222 | -0.177 | 120.837
5.5 | 1.532 | 0.01225 | -0.177 | 125.101
6 | 1.586 | 0.01297 | -0.177 | 122.296
6.5 | 1.638 | 0.01379 | -0.176 | 118.771
7 | 1.688 | 0.01471 | -0.176 | 114.73
7.5 | 1.735 | 0.01575 | -0.175 | 110.175
8 | 1.78 | 0.01699 | -0.175 | 104.755
8.5 | 1.821 | 0.01857 | -0.174 | 98.053
9 | 1.857 | 0.02075 | -0.173 | 89.487
9.5 | 1.888 | 0.02379 | -0.172 | 79.374
10 | 1.916 | 0.02685 | -0.171 | 71.37
10.5 | 1.94 | 0.02933 | -0.171 | 66.144
11 | 1.961 | 0.0315 | -0.17 | 62.251
11.5 | 1.977 | 0.03382 | -0.169 | 58.474
12 | 1.987 | 0.0362 | -0.168 | 54.89
12.5 | 1.991 | 0.0388 | -0.167 | 51.316
13 | 1.989 | 0.04155 | -0.167 | 47.868
13.5 | 1.98 | 0.04459 | -0.166 | 44.419
14 | 1.965 | 0.04798 | -0.165 | 40.946
14.5 | 1.94 | 0.05168 | -0.163 | 37.538
15 | 1.909 | 0.05583 | -0.162 | 34.187
15.5 | 1.87 | 0.06061 | -0.161 | 30.846
16 | 1.823 | 0.0661 | -0.159 | 27.585
16.5 | 1.771 | 0.07232 | -0.158 | 24.483
17 | 1.71 | 0.07965 | -0.155 | 21.465
17.5 | 1.639 | 0.08853 | -0.153 | 18.51

## 38. Re 750k Mach 0.25 (2)
BIGFOIL.COM POLAR EXPORT
Joukowsky 14.00% thick 6.00% camber
Joukowsky 14.00% thick 6.00% camber |  |  |  | Cl Max: | 1.7776 | at alpha= | 14 | deg
XFOIL ncrit=9 |  |  |  | L/D Max: | 137.49 | at alpha= | 5.5 | deg
Re: | 750000 |  |  | Cd Min: | 0.16993 | at alpha= | -16 | deg
Mach: | 0.25 |  |  | Cl=0 at alpha= | -6.6413 | deg
|  |  |  | @ Cl=0.1, Cd= | 0.0099513
|  |  |  | @ Cl=0.4, Cd= | 0.0085953
|  |  |  | @ Cl=0.6, Cd= | 0.008237
alpha (deg) | Cl | Cd | Cm | Cl/Cd
-16 | -0.2868 | 0.16993 | -0.0471 | -1.6878
-15.5 | -0.2765 | 0.16479 | -0.048 | -1.6779
-15 | -0.2881 | 0.15635 | -0.0491 | -1.8427
-14.5 | -0.2516 | 0.15122 | -0.0539 | -1.6638
-14 | -0.2224 | 0.14374 | -0.0606 | -1.5472
-13.5 | -0.2178 | 0.13067 | -0.0684 | -1.6668
-13 | -0.4528 | 0.07258 | -0.1045 | -6.2386
-12.5 | -0.4862 | 0.05424 | -0.1263 | -8.9639
-12 | -0.4769 | 0.04214 | -0.1459 | -11.317
-11.5 | -0.4933 | 0.03443 | -0.1522 | -14.3276
-11 | -0.5004 | 0.02637 | -0.1611 | -18.9761
-10.5 | -0.4596 | 0.02023 | -0.172 | -22.7187
-10 | -0.4073 | 0.01758 | -0.1753 | -23.1684
-9.5 | -0.3496 | 0.01603 | -0.1768 | -21.8091
-9 | -0.2906 | 0.0145 | -0.1782 | -20.0414
-8.5 | -0.2298 | 0.0136 | -0.1789 | -16.8971
-8 | -0.1685 | 0.01255 | -0.1798 | -13.4263
-7.5 | -0.1067 | 0.01173 | -0.1805 | -9.0963
-7 | -0.0447 | 0.01118 | -0.1808 | -3.9982
-6.5 | 0.0176 | 0.01058 | -0.1814 | 1.6635
-6 | 0.0799 | 0.01009 | -0.1819 | 7.9187
-5.5 | 0.1422 | 0.00966 | -0.1823 | 14.7205
-5 | 0.2044 | 0.00931 | -0.1827 | 21.9549
-4.5 | 0.2662 | 0.00905 | -0.1831 | 29.4144
-4 | 0.3282 | 0.0088 | -0.1834 | 37.2955
-3.5 | 0.3899 | 0.00862 | -0.1837 | 45.232
-3 | 0.4512 | 0.00847 | -0.1839 | 53.2704
-2.5 | 0.5126 | 0.00833 | -0.1842 | 61.5366
-2 | 0.5737 | 0.00825 | -0.1844 | 69.5394
-1.5 | 0.6344 | 0.00822 | -0.1845 | 77.1776
-1 | 0.6945 | 0.00824 | -0.1845 | 84.284
-0.5 | 0.7549 | 0.00823 | -0.1846 | 91.7254
0 | 0.8148 | 0.00827 | -0.1846 | 98.5248
0.5 | 0.8743 | 0.00834 | -0.1845 | 104.8321
1 | 0.9332 | 0.00846 | -0.1843 | 110.3073
1.5 | 0.9915 | 0.0086 | -0.184 | 115.2907
2 | 1.0493 | 0.00878 | -0.1836 | 119.5103
2.5 | 1.107 | 0.00896 | -0.1832 | 123.5491
3 | 1.1639 | 0.00917 | -0.1826 | 126.9248
3.5 | 1.2199 | 0.00941 | -0.1819 | 129.6387
4 | 1.2749 | 0.00969 | -0.181 | 131.5686
4.5 | 1.3287 | 0.01001 | -0.1798 | 132.7373
5 | 1.3815 | 0.01022 | -0.1785 | 135.1761
5.5 | 1.4244 | 0.01036 | -0.175 | 137.4903
6 | 1.4724 | 0.01097 | -0.1728 | 134.2206
6.5 | 1.5164 | 0.01168 | -0.1699 | 129.8288
7 | 1.5548 | 0.01241 | -0.166 | 125.2861
7.5 | 1.5865 | 0.0134 | -0.1611 | 118.3955
8 | 1.6184 | 0.01448 | -0.1565 | 111.768
8.5 | 1.646 | 0.01588 | -0.1516 | 103.6524
9 | 1.6694 | 0.01762 | -0.1465 | 94.7446
9.5 | 1.6923 | 0.01957 | -0.1417 | 86.4742
10 | 1.7108 | 0.02196 | -0.1369 | 77.9053
10.5 | 1.7258 | 0.02481 | -0.1322 | 69.5607
11 | 1.739 | 0.02803 | -0.1278 | 62.0407
11.5 | 1.7498 | 0.03171 | -0.1238 | 55.1813
12 | 1.7584 | 0.03584 | -0.1202 | 49.0625
12.5 | 1.7641 | 0.04059 | -0.1171 | 43.4614
13 | 1.7708 | 0.04558 | -0.1146 | 38.8504
13.5 | 1.7755 | 0.0511 | -0.1126 | 34.7456
14 | 1.7776 | 0.05726 | -0.1112 | 31.0444
14.5 | 1.7773 | 0.06401 | -0.1102 | 27.766
15 | 1.7755 | 0.0713 | -0.1099 | 24.9018
15.5 | 1.7738 | 0.07889 | -0.1101 | 22.4845
16 | 1.7678 | 0.08736 | -0.1109 | 20.2358
16.5 | 1.7602 | 0.09635 | -0.1124 | 18.2688
17 | 1.7523 | 0.10561 | -0.1144 | 16.5922
17.5 | 1.7426 | 0.11528 | -0.1171 | 15.1162
18 | 1.7329 | 0.12512 | -0.1203 | 13.8499
18.5 | 1.7257 | 0.13463 | -0.1239 | 12.8181
19 | 1.7122 | 0.14524 | -0.1287 | 11.7888

## 39. Re 750k Mach 0.50 (1)
BIGFOIL.COM POLAR EXPORT
Joukowsky 14.00% thick 6.00% camber
Joukowsky 14.00% thick 6.00% camber |  |  |  | Cl Max: | 1.902 | at alpha= | 8.5 | deg
JavaFoil+Calcfoil stall+Eppler ext transition |  |  |  | L/D Max: | 125.571 | at alpha= | -0.5 | deg
Re: | 750000 |  |  | Cd Min: | 0.00543 | at alpha= | -4 | deg
Mach: | 0.5 |  |  | Cl=0 at alpha= | -7.0179 | deg
|  |  |  | @ Cl=0.1, Cd= | 0.021552
|  |  |  | @ Cl=0.4, Cd= | 0.0054527
|  |  |  | @ Cl=0.6, Cd= | 0.0057932
alpha (deg) | Cl | Cd | Cm | Cl/Cd
-20 | -0.756 | 0.2149 | -0.112 | -3.52
-19.5 | -0.727 | 0.20321 | -0.111 | -3.578
-19 | -0.698 | 0.19821 | -0.112 | -3.522
-18.5 | -0.668 | 0.19406 | -0.11 | -3.442
-18 | -0.638 | 0.19069 | -0.109 | -3.348
-17.5 | -0.609 | 0.18402 | -0.109 | -3.311
-17 | -0.579 | 0.1786 | -0.107 | -3.243
-16.5 | -0.55 | 0.17439 | -0.107 | -3.154
-16 | -0.521 | 0.1677 | -0.107 | -3.106
-15.5 | -0.491 | 0.16397 | -0.104 | -2.993
-15 | -0.462 | 0.15816 | -0.104 | -2.919
-14.5 | -0.433 | 0.15429 | -0.104 | -2.804
-14 | -0.403 | 0.14755 | -0.101 | -2.731
-13.5 | -0.374 | 0.14391 | -0.101 | -2.599
-13 | -0.344 | 0.13626 | -0.098 | -2.528
-12.5 | -0.316 | 0.13326 | -0.098 | -2.368
-12 | -0.286 | 0.12161 | -0.094 | -2.354
-11.5 | -0.257 | 0.11757 | -0.094 | -2.189
-11 | -0.228 | 0.1104 | -0.091 | -2.067
-10.5 | -0.199 | 0.10145 | -0.087 | -1.964
-10 | -0.171 | 0.07911 | -0.087 | -2.155
-9.5 | -0.223 | 0.06542 | -0.112 | -3.407
-9 | -0.195 | 0.05602 | -0.124 | -3.488
-8.5 | -0.155 | 0.04811 | -0.134 | -3.214
-8 | -0.107 | 0.04108 | -0.143 | -2.601
-7.5 | -0.054 | 0.03502 | -0.15 | -1.545
-7 | 0.002 | 0.02931 | -0.157 | 0.081
-6.5 | 0.062 | 0.02426 | -0.163 | 2.562
-6 | 0.125 | 0.01977 | -0.169 | 6.323
-5.5 | 0.191 | 0.01587 | -0.175 | 12.027
-5 | 0.261 | 0.01229 | -0.182 | 21.243
-4.5 | 0.352 | 0.0055 | -0.199 | 64.079
-4 | 0.423 | 0.00543 | -0.199 | 77.986
-3.5 | 0.494 | 0.00552 | -0.199 | 89.536
-3 | 0.565 | 0.00567 | -0.199 | 99.614
-2.5 | 0.636 | 0.00592 | -0.199 | 107.479
-2 | 0.709 | 0.00617 | -0.2 | 114.776
-1.5 | 0.776 | 0.00653 | -0.2 | 118.785
-1 | 0.845 | 0.00691 | -0.2 | 122.35
-0.5 | 0.915 | 0.00729 | -0.2 | 125.571
0 | 0.984 | 0.00946 | -0.2 | 103.973
0.5 | 1.05 | 0.00943 | -0.199 | 111.374
1 | 1.117 | 0.0101 | -0.199 | 110.574
1.5 | 1.184 | 0.01056 | -0.199 | 112.097
2 | 1.25 | 0.01107 | -0.199 | 112.867
2.5 | 1.315 | 0.01163 | -0.198 | 113.079
3 | 1.38 | 0.01226 | -0.198 | 112.499
3.5 | 1.444 | 0.01295 | -0.198 | 111.47
4 | 1.506 | 0.0137 | -0.197 | 109.933
4.5 | 1.567 | 0.01452 | -0.197 | 107.907
5 | 1.626 | 0.01542 | -0.196 | 105.442
5.5 | 1.683 | 0.01638 | -0.196 | 102.735
6 | 1.736 | 0.01722 | -0.195 | 100.837
6.5 | 1.785 | 0.01877 | -0.195 | 95.135
7 | 1.829 | 0.02064 | -0.194 | 88.593
7.5 | 1.865 | 0.02326 | -0.193 | 80.19
8 | 1.891 | 0.02715 | -0.192 | 69.649
8.5 | 1.902 | 0.03246 | -0.19 | 58.597
9 | 1.9 | 0.03725 | -0.189 | 51.013
9.5 | 1.875 | 0.04184 | -0.187 | 44.821
10 | 1.812 | 0.04726 | -0.186 | 38.337
10.5 | 1.642 | 0.05487 | -0.183 | 29.924
11 | 0.98 | 0.10683 | -0.08 | 9.171
11.5 | 1.007 | 0.11891 | -0.087 | 8.466
12 | 1.033 | 0.128 | -0.091 | 8.072
12.5 | 1.06 | 0.13426 | -0.095 | 7.893
13 | 1.086 | 0.14467 | -0.098 | 7.509
13.5 | 1.113 | 0.14866 | -0.101 | 7.487

## 40. Re 750k Mach 0.50 (2)
BIGFOIL.COM POLAR EXPORT
Joukowsky 14.00% thick 6.00% camber
Joukowsky 14.00% thick 6.00% camber |  |  |  | Cl Max: | 1.7293 | at alpha= | 10.5 | deg
XFOIL ncrit=9 |  |  |  | L/D Max: | 119.19 | at alpha= | 3.5 | deg
Re: | 750000 |  |  | Cd Min: | 0.23428 | at alpha= | -20 | deg
Mach: | 0.5 |  |  | Cl=0 at alpha= | -6.3103 | deg
|  |  |  | @ Cl=0.1, Cd= | 0.012087
|  |  |  | @ Cl=0.4, Cd= | 0.0097404
|  |  |  | @ Cl=0.6, Cd= | 0.0091623
alpha (deg) | Cl | Cd | Cm | Cl/Cd
-20 | -0.4153 | 0.23428 | -0.0302 | -1.7727
-19.5 | -0.3933 | 0.22834 | -0.0334 | -1.7224
-19 | -0.3723 | 0.2219 | -0.0369 | -1.6778
-18.5 | -0.3589 | 0.21288 | -0.0419 | -1.6859
-18 | -0.3362 | 0.2072 | -0.0438 | -1.6226
-17.5 | -0.3162 | 0.20145 | -0.0462 | -1.5696
-17 | -0.2992 | 0.19508 | -0.0486 | -1.5337
-16.5 | -0.2908 | 0.18729 | -0.0513 | -1.5527
-16 | -0.2793 | 0.18374 | -0.0498 | -1.5201
-15.5 | -0.2431 | 0.17534 | -0.0578 | -1.3864
-15 | -0.2208 | 0.1639 | -0.068 | -1.3472
-14.5 | -0.1795 | 0.15734 | -0.0734 | -1.1408
-14 | -0.1452 | 0.14964 | -0.0806 | -0.97033
-13.5 | -0.1244 | 0.13851 | -0.0908 | -0.89813
-13 | -0.0829 | 0.13101 | -0.0979 | -0.63278
-12.5 | -0.0469 | 0.12247 | -0.1065 | -0.38295
-12 | -0.0156 | 0.11308 | -0.1158 | -0.13796
-11.5 | 0.0086 | 0.10316 | -0.1252 | 0.083366
-11 | 0.0212 | 0.09364 | -0.1324 | 0.2264
-10.5 | 0.0468 | 0.08874 | -0.1355 | 0.52738
-10 | 0.0482 | 0.08064 | -0.1393 | 0.59772
-9.5 | 0.0433 | 0.07248 | -0.1431 | 0.59741
-9 | -0.028 | 0.05711 | -0.152 | -0.49028
-8.5 | -0.0774 | 0.04674 | -0.1582 | -1.656
-8 | -0.1275 | 0.03821 | -0.1618 | -3.3368
-7.5 | -0.1561 | 0.0271 | -0.1766 | -5.7601
-7 | -0.1043 | 0.017 | -0.1975 | -6.1353
-6.5 | -0.0291 | 0.01445 | -0.201 | -2.0138
-6 | 0.0476 | 0.01282 | -0.2027 | 3.7129
-5.5 | 0.1241 | 0.01175 | -0.2035 | 10.5617
-5 | 0.1998 | 0.01097 | -0.2038 | 18.2133
-4.5 | 0.2749 | 0.01038 | -0.2041 | 26.4836
-4 | 0.349 | 0.00995 | -0.2043 | 35.0754
-3.5 | 0.422 | 0.00965 | -0.2043 | 43.7306
-3 | 0.4947 | 0.00937 | -0.2044 | 52.7962
-2.5 | 0.5666 | 0.0092 | -0.2045 | 61.587
-2 | 0.6375 | 0.00912 | -0.2044 | 69.9013
-1.5 | 0.7075 | 0.00911 | -0.2041 | 77.6619
-1 | 0.777 | 0.00912 | -0.2039 | 85.1974
-0.5 | 0.846 | 0.00916 | -0.2035 | 92.3581
0 | 0.9142 | 0.00927 | -0.203 | 98.6192
0.5 | 0.9815 | 0.00941 | -0.2024 | 104.3039
1.5 | 1.1129 | 0.00985 | -0.2003 | 112.9848
2 | 1.1765 | 0.01015 | -0.1987 | 115.9113
2.5 | 1.2383 | 0.01049 | -0.1968 | 118.0458
3 | 1.2979 | 0.01089 | -0.1944 | 119.1827
3.5 | 1.354 | 0.01136 | -0.1913 | 119.1901
4 | 1.4023 | 0.01189 | -0.1868 | 117.9394
4.5 | 1.4486 | 0.01259 | -0.182 | 115.0596
5 | 1.4926 | 0.01346 | -0.1771 | 110.8915
5.5 | 1.5329 | 0.01453 | -0.1718 | 105.499
6 | 1.5663 | 0.01544 | -0.1653 | 101.4443
6.5 | 1.6023 | 0.0172 | -0.1599 | 93.157
7 | 1.6322 | 0.01945 | -0.1543 | 83.9177
7.5 | 1.6617 | 0.02199 | -0.149 | 75.5662
8 | 1.6834 | 0.02523 | -0.1436 | 66.7222
8.5 | 1.7021 | 0.02899 | -0.1385 | 58.7133
9 | 1.7163 | 0.0334 | -0.1338 | 51.3862
9.5 | 1.723 | 0.03876 | -0.1295 | 44.453
10 | 1.7287 | 0.04466 | -0.126 | 38.708
10.5 | 1.7293 | 0.05144 | -0.1231 | 33.6178
11 | 1.7269 | 0.05895 | -0.1211 | 29.2943
11.5 | 1.7208 | 0.0673 | -0.1199 | 25.5691
12 | 1.7153 | 0.07604 | -0.1194 | 22.5579
12.5 | 1.7071 | 0.08552 | -0.1198 | 19.9614
13 | 1.6975 | 0.09554 | -0.121 | 17.7674
13.5 | 1.6872 | 0.10601 | -0.123 | 15.9155
14 | 1.6754 | 0.11697 | -0.126 | 14.3233
14.5 | 1.6697 | 0.12738 | -0.1292 | 13.108
15 | 1.6632 | 0.13809 | -0.1333 | 12.0443
15.5 | 1.655 | 0.14928 | -0.1383 | 11.0865

## 41. Re 1M Mach 0.00 (1)
BIGFOIL.COM POLAR EXPORT
Joukowsky 14.00% thick 6.00% camber
Joukowsky 14.00% thick 6.00% camber |  |  |  | Cl Max: | 2.041 | at alpha= | 14 | deg
JavaFoil+Calcfoil stall+Eppler ext transition |  |  |  | L/D Max: | 135.971 | at alpha= | 5.5 | deg
Re: | 1000000 |  |  | Cd Min: | 0.00475 | at alpha= | -6 | deg
Mach: | 0 |  |  | Cl=0 at alpha= | -7.0182 | deg
|  |  |  | @ Cl=0.1, Cd= | 0.0047807
|  |  |  | @ Cl=0.4, Cd= | 0.0050029
|  |  |  | @ Cl=0.6, Cd= | 0.0055726
alpha (deg) | Cl | Cd | Cm | Cl/Cd
-20 | -0.774 | 0.16246 | -0.097 | -4.762
-19.5 | -0.771 | 0.15422 | -0.098 | -4.999
-19 | -0.766 | 0.1461 | -0.1 | -5.246
-18.5 | -0.76 | 0.13832 | -0.101 | -5.493
-18 | -0.751 | 0.13076 | -0.102 | -5.743
-17.5 | -0.74 | 0.12357 | -0.103 | -5.988
-17 | -0.726 | 0.11695 | -0.104 | -6.212
-16.5 | -0.711 | 0.11027 | -0.106 | -6.444
-16 | -0.693 | 0.10335 | -0.107 | -6.701
-15.5 | -0.672 | 0.09696 | -0.109 | -6.932
-15 | -0.649 | 0.09078 | -0.111 | -7.149
-14.5 | -0.624 | 0.08469 | -0.113 | -7.365
-14 | -0.596 | 0.07841 | -0.115 | -7.604
-13.5 | -0.566 | 0.07244 | -0.117 | -7.818
-13 | -0.534 | 0.06661 | -0.12 | -8.012
-12.5 | -0.499 | 0.06094 | -0.122 | -8.188
-12 | -0.462 | 0.0554 | -0.125 | -8.348
-11.5 | -0.424 | 0.04988 | -0.128 | -8.504
-11 | -0.384 | 0.04481 | -0.131 | -8.565
-10.5 | -0.342 | 0.03951 | -0.134 | -8.658
-10 | -0.298 | 0.03459 | -0.137 | -8.626
-9.5 | -0.253 | 0.03024 | -0.141 | -8.359
-9 | -0.206 | 0.0257 | -0.144 | -8.002
-8.5 | -0.157 | 0.02137 | -0.148 | -7.335
-8 | -0.106 | 0.01741 | -0.152 | -6.083
-7.5 | -0.053 | 0.01364 | -0.157 | -3.895
-7 | 0.002 | 0.01009 | -0.164 | 0.234
-6.5 | 0.063 | 0.00483 | -0.172 | 12.991
-6 | 0.123 | 0.00475 | -0.172 | 25.947
-5.5 | 0.184 | 0.00477 | -0.172 | 38.615
-5 | 0.245 | 0.0048 | -0.172 | 51.09
-4.5 | 0.306 | 0.00488 | -0.172 | 62.766
-4 | 0.368 | 0.00494 | -0.172 | 74.496
-3.5 | 0.429 | 0.00506 | -0.173 | 84.762
-3 | 0.49 | 0.00523 | -0.173 | 93.754
-2.5 | 0.552 | 0.00541 | -0.173 | 101.96
-2 | 0.614 | 0.00562 | -0.173 | 109.212
-1.5 | 0.673 | 0.00586 | -0.173 | 114.888
-1 | 0.733 | 0.00612 | -0.173 | 119.743
-0.5 | 0.794 | 0.00643 | -0.173 | 123.47
0 | 0.854 | 0.00675 | -0.173 | 126.47
0.5 | 0.914 | 0.00811 | -0.173 | 112.688
1 | 0.974 | 0.00852 | -0.173 | 114.35
1.5 | 1.034 | 0.00895 | -0.173 | 115.421
2 | 1.093 | 0.00945 | -0.173 | 115.701
2.5 | 1.152 | 0.01 | -0.173 | 115.207
3 | 1.21 | 0.00974 | -0.173 | 124.25
3.5 | 1.267 | 0.00979 | -0.173 | 129.434
4 | 1.324 | 0.00983 | -0.172 | 134.669
4.5 | 1.381 | 0.01063 | -0.172 | 129.875
5 | 1.436 | 0.01104 | -0.172 | 130.077
5.5 | 1.491 | 0.01096 | -0.172 | 135.971
6 | 1.544 | 0.01157 | -0.171 | 133.39
6.5 | 1.596 | 0.01225 | -0.171 | 130.215
7 | 1.645 | 0.01302 | -0.171 | 126.43
7.5 | 1.693 | 0.01387 | -0.17 | 122.077
8 | 1.739 | 0.01486 | -0.17 | 117.044
8.5 | 1.783 | 0.01601 | -0.17 | 111.387
9 | 1.823 | 0.01735 | -0.169 | 105.113
9.5 | 1.86 | 0.01906 | -0.168 | 97.594
10 | 1.892 | 0.02182 | -0.167 | 86.718
10.5 | 1.922 | 0.02425 | -0.167 | 79.254
11 | 1.95 | 0.02619 | -0.166 | 74.454
11.5 | 1.975 | 0.02796 | -0.165 | 70.619
12 | 1.996 | 0.02977 | -0.165 | 67.031
12.5 | 2.013 | 0.03167 | -0.164 | 63.555
13 | 2.026 | 0.03366 | -0.163 | 60.19
13.5 | 2.036 | 0.03575 | -0.163 | 56.943
14 | 2.041 | 0.03798 | -0.162 | 53.746
14.5 | 2.041 | 0.04048 | -0.161 | 50.424
15 | 2.037 | 0.04312 | -0.16 | 47.232
15.5 | 2.029 | 0.046 | -0.159 | 44.099
16 | 2.017 | 0.04908 | -0.158 | 41.088
16.5 | 2.001 | 0.0526 | -0.157 | 38.036
17 | 1.981 | 0.05625 | -0.156 | 35.218
17.5 | 1.956 | 0.06042 | -0.155 | 32.368
18 | 1.927 | 0.06489 | -0.154 | 29.698
18.5 | 1.895 | 0.07014 | -0.153 | 27.016
19 | 1.86 | 0.07572 | -0.151 | 24.566

## 42. Re 1M Mach 0.00 (2)
BIGFOIL.COM POLAR EXPORT
Joukowsky 14.00% thick 6.00% camber
Joukowsky 14.00% thick 6.00% camber |  |  |  | Cl Max: | 1.8557 | at alpha= | 17 | deg
XFOIL ncrit=9 |  |  |  | L/D Max: | 152.709 | at alpha= | 5.5 | deg
Re: | 1000000 |  |  | Cd Min: | 0.12353 | at alpha= | 20 | deg
Mach: | 0 |  |  | Cl=0 at alpha= | -6.7338 | deg
|  |  |  | @ Cl=0.1, Cd= | 0.0086751
|  |  |  | @ Cl=0.4, Cd= | 0.0076473
|  |  |  | @ Cl=0.6, Cd= | 0.0073742
alpha (deg) | Cl | Cd | Cm | Cl/Cd
-16.5 | -0.6401 | 0.09654 | -0.0774 | -6.6304
-16 | -0.6549 | 0.08816 | -0.0816 | -7.4285
-15.5 | -0.6777 | 0.07943 | -0.0853 | -8.532
-15 | -0.6966 | 0.06991 | -0.0918 | -9.9642
-14.5 | -0.6998 | 0.05814 | -0.1055 | -12.0365
-14 | -0.699 | 0.04651 | -0.1215 | -15.029
-13.5 | -0.6802 | 0.0348 | -0.1418 | -19.546
-13 | -0.6876 | 0.02264 | -0.1596 | -30.371
-12.5 | -0.6456 | 0.01899 | -0.1653 | -33.9968
-12 | -0.596 | 0.01745 | -0.1669 | -34.1547
-11.5 | -0.545 | 0.0159 | -0.1684 | -34.2767
-11 | -0.4913 | 0.01469 | -0.1696 | -33.4445
-10.5 | -0.4358 | 0.01387 | -0.1704 | -31.4203
-10 | -0.3799 | 0.01281 | -0.1714 | -29.6565
-9.5 | -0.3226 | 0.01219 | -0.1721 | -26.4643
-8.5 | -0.2071 | 0.01089 | -0.1735 | -19.0174
-8 | -0.1488 | 0.01032 | -0.1741 | -14.4186
-7.5 | -0.0901 | 0.0098 | -0.1748 | -9.1939
-7 | -0.0312 | 0.00941 | -0.1753 | -3.3156
-6.5 | 0.0274 | 0.00912 | -0.1757 | 3.0044
-6 | 0.0868 | 0.00874 | -0.1763 | 9.9314
-5.5 | 0.1458 | 0.00845 | -0.1768 | 17.2544
-5 | 0.2049 | 0.00821 | -0.1772 | 24.9574
-4.5 | 0.2642 | 0.00798 | -0.1776 | 33.1078
-4 | 0.323 | 0.00783 | -0.178 | 41.2516
-3.5 | 0.382 | 0.00769 | -0.1783 | 49.6749
-3 | 0.441 | 0.00755 | -0.1787 | 58.4106
-2.5 | 0.4997 | 0.00746 | -0.179 | 66.9839
-2 | 0.558 | 0.00741 | -0.1792 | 75.3036
-1.5 | 0.6167 | 0.00736 | -0.1795 | 83.7908
-1 | 0.6748 | 0.00736 | -0.1796 | 91.6848
-0.5 | 0.7326 | 0.00738 | -0.1798 | 99.2683
0 | 0.79 | 0.00743 | -0.1798 | 106.3257
1 | 0.9048 | 0.00755 | -0.1799 | 119.8411
2 | 1.0177 | 0.0078 | -0.1797 | 130.4744
2.5 | 1.0733 | 0.00797 | -0.1795 | 134.6675
3 | 1.1285 | 0.00815 | -0.1792 | 138.4663
3.5 | 1.1832 | 0.00836 | -0.1789 | 141.5311
4 | 1.2372 | 0.0086 | -0.1784 | 143.8605
4.5 | 1.2906 | 0.00885 | -0.1779 | 145.8305
5 | 1.3429 | 0.0091 | -0.1772 | 147.5714
5.5 | 1.3866 | 0.00908 | -0.1746 | 152.7093
6 | 1.4357 | 0.00961 | -0.1733 | 149.3965
6.5 | 1.4836 | 0.01016 | -0.1719 | 146.0236
7 | 1.5281 | 0.01085 | -0.1699 | 140.8387
7.5 | 1.5705 | 0.01156 | -0.1676 | 135.8564
8 | 1.6073 | 0.01238 | -0.1643 | 129.8304
8.5 | 1.6359 | 0.01336 | -0.1596 | 122.4476
9 | 1.6638 | 0.01445 | -0.1551 | 115.1419
9.5 | 1.6885 | 0.01578 | -0.1503 | 107.0025
10 | 1.7103 | 0.01739 | -0.1456 | 98.3496
10.5 | 1.7305 | 0.01923 | -0.1409 | 89.9896
11 | 1.7492 | 0.02131 | -0.1365 | 82.0835
11.5 | 1.7659 | 0.0237 | -0.1323 | 74.5105
12 | 1.7805 | 0.02643 | -0.1283 | 67.3666
12.5 | 1.7953 | 0.02932 | -0.1247 | 61.2312
13 | 1.8078 | 0.03261 | -0.1214 | 55.437
13.5 | 1.8189 | 0.03625 | -0.1184 | 50.1766
14 | 1.8291 | 0.04021 | -0.1159 | 45.4887
14.5 | 1.8374 | 0.04463 | -0.1137 | 41.1696
15 | 1.8442 | 0.04945 | -0.1118 | 37.2942
15.5 | 1.8486 | 0.05484 | -0.1105 | 33.709
16 | 1.8543 | 0.0603 | -0.1096 | 30.7512
16.5 | 1.8555 | 0.06661 | -0.109 | 27.8562
17 | 1.8557 | 0.07329 | -0.109 | 25.32
17.5 | 1.8537 | 0.08051 | -0.1094 | 23.0245
18 | 1.85 | 0.08823 | -0.1103 | 20.9679
18.5 | 1.8421 | 0.09677 | -0.1118 | 19.0359
19 | 1.8374 | 0.10498 | -0.1137 | 17.5024
19.5 | 1.8264 | 0.11432 | -0.1163 | 15.9762
20 | 1.817 | 0.12353 | -0.1193 | 14.709

## 43. Re 1M Mach 0.10 (1)
BIGFOIL.COM POLAR EXPORT
Joukowsky 14.00% thick 6.00% camber
Joukowsky 14.00% thick 6.00% camber |  |  |  | Cl Max: | 2.034 | at alpha= | 14 | deg
JavaFoil+Calcfoil stall+Eppler ext transition |  |  |  | L/D Max: | 135.272 | at alpha= | 5.5 | deg
Re: | 1000000 |  |  | Cd Min: | 0.00478 | at alpha= | -5.5 | deg
Mach: | 0.1 |  |  | Cl=0 at alpha= | -7.0182 | deg
|  |  |  | @ Cl=0.1, Cd= | 0.0048433
|  |  |  | @ Cl=0.4, Cd= | 0.0050039
|  |  |  | @ Cl=0.6, Cd= | 0.0055733
alpha (deg) | Cl | Cd | Cm | Cl/Cd
-20 | -0.746 | 0.16579 | -0.096 | -4.498
-19.5 | -0.746 | 0.15764 | -0.097 | -4.732
-19 | -0.744 | 0.14878 | -0.099 | -5.001
-18.5 | -0.74 | 0.14099 | -0.1 | -5.249
-18 | -0.734 | 0.13356 | -0.101 | -5.494
-17.5 | -0.725 | 0.12598 | -0.102 | -5.756
-17 | -0.714 | 0.11905 | -0.104 | -5.996
-16.5 | -0.7 | 0.11225 | -0.105 | -6.236
-16 | -0.684 | 0.10526 | -0.107 | -6.496
-15.5 | -0.665 | 0.0987 | -0.108 | -6.736
-15 | -0.643 | 0.09249 | -0.11 | -6.955
-14.5 | -0.619 | 0.08617 | -0.112 | -7.186
-14 | -0.593 | 0.0799 | -0.114 | -7.419
-13.5 | -0.564 | 0.07382 | -0.117 | -7.638
-13 | -0.532 | 0.06799 | -0.119 | -7.823
-12.5 | -0.498 | 0.06223 | -0.122 | -7.999
-12 | -0.462 | 0.05649 | -0.125 | -8.174
-11.5 | -0.424 | 0.05106 | -0.127 | -8.299
-11 | -0.384 | 0.04572 | -0.131 | -8.394
-10.5 | -0.342 | 0.04054 | -0.134 | -8.437
-10 | -0.299 | 0.03554 | -0.137 | -8.4
-9.5 | -0.253 | 0.031 | -0.14 | -8.164
-9 | -0.206 | 0.02639 | -0.144 | -7.802
-8.5 | -0.157 | 0.02211 | -0.148 | -7.095
-8 | -0.106 | 0.01801 | -0.152 | -5.888
-7.5 | -0.053 | 0.01422 | -0.157 | -3.738
-7 | 0.002 | 0.01057 | -0.163 | 0.222
-6.5 | 0.063 | 0.00491 | -0.173 | 12.822
-6 | 0.124 | 0.0048 | -0.173 | 25.79
-5.5 | 0.185 | 0.00478 | -0.173 | 38.74
-5 | 0.246 | 0.00481 | -0.173 | 51.247
-4.5 | 0.308 | 0.00489 | -0.173 | 63.013
-4 | 0.37 | 0.00494 | -0.173 | 74.738
-3.5 | 0.431 | 0.00507 | -0.173 | 85.104
-3 | 0.493 | 0.00523 | -0.174 | 94.134
-2.5 | 0.554 | 0.00542 | -0.174 | 102.32
-2 | 0.617 | 0.00563 | -0.174 | 109.58
-1.5 | 0.676 | 0.00587 | -0.174 | 115.284
-1 | 0.737 | 0.00614 | -0.174 | 120.05
-0.5 | 0.798 | 0.00645 | -0.174 | 123.748
0 | 0.858 | 0.00677 | -0.174 | 126.789
0.5 | 0.919 | 0.00814 | -0.174 | 112.787
1 | 0.979 | 0.00855 | -0.174 | 114.406
1.5 | 1.039 | 0.009 | -0.174 | 115.353
2 | 1.099 | 0.0095 | -0.174 | 115.619
2.5 | 1.158 | 0.01014 | -0.174 | 114.229
3 | 1.216 | 0.00982 | -0.174 | 123.833
3.5 | 1.273 | 0.00987 | -0.173 | 128.951
4 | 1.331 | 0.00992 | -0.173 | 134.158
4.5 | 1.387 | 0.01072 | -0.173 | 129.41
5 | 1.443 | 0.01114 | -0.173 | 129.524
5.5 | 1.497 | 0.01107 | -0.173 | 135.272
6 | 1.551 | 0.01169 | -0.172 | 132.618
6.5 | 1.602 | 0.01239 | -0.172 | 129.375
7 | 1.652 | 0.01316 | -0.172 | 125.557
7.5 | 1.7 | 0.01405 | -0.171 | 120.998
8 | 1.746 | 0.01507 | -0.171 | 115.891
8.5 | 1.789 | 0.01625 | -0.17 | 110.138
9 | 1.829 | 0.01764 | -0.17 | 103.709
9.5 | 1.866 | 0.01951 | -0.169 | 95.614
10 | 1.897 | 0.02239 | -0.168 | 84.721
10.5 | 1.926 | 0.02473 | -0.167 | 77.893
11 | 1.953 | 0.02665 | -0.167 | 73.287
11.5 | 1.977 | 0.02854 | -0.166 | 69.273
12 | 1.997 | 0.03038 | -0.165 | 65.717
12.5 | 2.012 | 0.03234 | -0.165 | 62.226
13 | 2.024 | 0.03438 | -0.164 | 58.863
13.5 | 2.032 | 0.03655 | -0.163 | 55.59
14 | 2.034 | 0.03896 | -0.162 | 52.213
14.5 | 2.031 | 0.04148 | -0.162 | 48.971
15 | 2.024 | 0.04431 | -0.161 | 45.686
15.5 | 2.013 | 0.04734 | -0.16 | 42.523
16 | 1.997 | 0.0506 | -0.159 | 39.471
16.5 | 1.977 | 0.05435 | -0.158 | 36.381
17 | 1.953 | 0.05823 | -0.157 | 33.54
17.5 | 1.923 | 0.06276 | -0.155 | 30.643
18 | 1.89 | 0.06753 | -0.154 | 27.988
18.5 | 1.853 | 0.07322 | -0.153 | 25.303
19 | 1.813 | 0.07933 | -0.151 | 22.85

## 44. Re 1M Mach 0.10 (2)
BIGFOIL.COM POLAR EXPORT
Joukowsky 14.00% thick 6.00% camber
Joukowsky 14.00% thick 6.00% camber |  |  |  | Cl Max: | 1.8498 | at alpha= | 16.5 | deg
XFOIL ncrit=9 |  |  |  | L/D Max: | 151.665 | at alpha= | 5.5 | deg
Re: | 1000000 |  |  | Cd Min: | 0.19831 | at alpha= | -19 | deg
Mach: | 0.1 |  |  | Cl=0 at alpha= | -6.7218 | deg
|  |  |  | @ Cl=0.1, Cd= | 0.0087124
|  |  |  | @ Cl=0.4, Cd= | 0.007684
|  |  |  | @ Cl=0.6, Cd= | 0.0074101
alpha (deg) | Cl | Cd | Cm | Cl/Cd
-19 | -0.3854 | 0.19831 | -0.0323 | -1.9434
-18.5 | -0.3653 | 0.19451 | -0.0341 | -1.8781
-16.5 | -0.5836 | 0.10696 | -0.0718 | -5.4562
-16 | -0.6207 | 0.09444 | -0.0785 | -6.5724
-15.5 | -0.6397 | 0.0859 | -0.0823 | -7.447
-14 | -0.6693 | 0.05309 | -0.1147 | -12.6069
-13.5 | -0.6575 | 0.04093 | -0.1343 | -16.064
-13 | -0.6674 | 0.0291 | -0.1513 | -22.9347
-12.5 | -0.6493 | 0.02031 | -0.1649 | -31.9695
-12 | -0.6014 | 0.01823 | -0.1675 | -32.9896
-11.5 | -0.5495 | 0.01688 | -0.1688 | -32.5533
-11 | -0.4971 | 0.0151 | -0.1706 | -32.9205
-10.5 | -0.4414 | 0.01415 | -0.1714 | -31.1943
-10 | -0.385 | 0.01308 | -0.1724 | -29.4343
-9.5 | -0.3271 | 0.01237 | -0.1732 | -26.443
-9 | -0.2692 | 0.01157 | -0.1739 | -23.2671
-8.5 | -0.2105 | 0.01105 | -0.1745 | -19.0498
-8 | -0.1516 | 0.01041 | -0.1752 | -14.5629
-7.5 | -0.0924 | 0.00991 | -0.1757 | -9.3239
-7 | -0.033 | 0.00954 | -0.1762 | -3.4591
-6.5 | 0.0263 | 0.00916 | -0.1767 | 2.8712
-6 | 0.0861 | 0.00878 | -0.1773 | 9.8064
-5.5 | 0.1457 | 0.00849 | -0.1777 | 17.1614
-5 | 0.2051 | 0.00825 | -0.1781 | 24.8606
-4.5 | 0.2649 | 0.00802 | -0.1786 | 33.0299
-4 | 0.3243 | 0.00785 | -0.1789 | 41.3121
-3.5 | 0.3835 | 0.00772 | -0.1792 | 49.6762
-3 | 0.443 | 0.00759 | -0.1796 | 58.3663
-2.5 | 0.5022 | 0.00749 | -0.1799 | 67.0494
-2 | 0.5608 | 0.00745 | -0.1801 | 75.2752
-1.5 | 0.6198 | 0.00739 | -0.1803 | 83.8701
-1 | 0.6785 | 0.00738 | -0.1805 | 91.9377
-0.5 | 0.7367 | 0.00741 | -0.1806 | 99.4197
0 | 0.7944 | 0.00746 | -0.1807 | 106.4879
0.5 | 0.8522 | 0.00753 | -0.1807 | 113.174
1 | 0.9098 | 0.00759 | -0.1807 | 119.8682
1.5 | 0.9668 | 0.00771 | -0.1806 | 125.3956
2 | 1.0235 | 0.00784 | -0.1805 | 130.5485
2.5 | 1.0795 | 0.00801 | -0.1803 | 134.769
3 | 1.135 | 0.0082 | -0.18 | 138.4146
3.5 | 1.19 | 0.00841 | -0.1796 | 141.4982
4 | 1.2443 | 0.00866 | -0.1791 | 143.6836
4.5 | 1.2978 | 0.00892 | -0.1784 | 145.4933
5 | 1.3503 | 0.00919 | -0.1777 | 146.9314
5.5 | 1.3938 | 0.00919 | -0.1749 | 151.6649
6 | 1.4435 | 0.0097 | -0.1737 | 148.8144
6.5 | 1.4909 | 0.01029 | -0.172 | 144.8882
7 | 1.5357 | 0.01096 | -0.17 | 140.1186
7.5 | 1.5766 | 0.01174 | -0.1673 | 134.293
8 | 1.6116 | 0.01255 | -0.1635 | 128.4143
8.5 | 1.6403 | 0.01356 | -0.1587 | 120.9661
9 | 1.6667 | 0.01477 | -0.154 | 112.8436
9.5 | 1.6917 | 0.01616 | -0.1493 | 104.6844
10 | 1.7135 | 0.01784 | -0.1445 | 96.0482
10.5 | 1.7321 | 0.01985 | -0.1397 | 87.2594
11 | 1.7511 | 0.02201 | -0.1354 | 79.5593
11.5 | 1.766 | 0.02463 | -0.131 | 71.7012
12 | 1.7818 | 0.02739 | -0.1272 | 65.0529
12.5 | 1.795 | 0.03053 | -0.1236 | 58.7946
13 | 1.8066 | 0.03404 | -0.1203 | 53.0729
13.5 | 1.8168 | 0.03793 | -0.1174 | 47.8988
14 | 1.8264 | 0.04213 | -0.115 | 43.3515
14.5 | 1.8345 | 0.04674 | -0.1129 | 39.249
15 | 1.8408 | 0.05181 | -0.1113 | 35.5298
15.5 | 1.8442 | 0.05752 | -0.11 | 32.0619
16 | 1.8476 | 0.06347 | -0.1093 | 29.1098
16.5 | 1.8498 | 0.06985 | -0.109 | 26.4825
17 | 1.846 | 0.07728 | -0.1092 | 23.8872
17.5 | 1.8454 | 0.08453 | -0.1098 | 21.8313
18 | 1.8381 | 0.09297 | -0.1111 | 19.7709
18.5 | 1.8322 | 0.1014 | -0.1128 | 18.069
19 | 1.8248 | 0.11019 | -0.115 | 16.5605
19.5 | 1.8099 | 0.12037 | -0.1182 | 15.0361
20 | 1.8056 | 0.12882 | -0.1212 | 14.0165

## 45. Re 1M Mach 0.25 (1)
BIGFOIL.COM POLAR EXPORT
Joukowsky 14.00% thick 6.00% camber
Joukowsky 14.00% thick 6.00% camber |  |  |  | Cl Max: | 1.996 | at alpha= | 12.5 | deg
JavaFoil+Calcfoil stall+Eppler ext transition |  |  |  | L/D Max: | 136.885 | at alpha= | 3.5 | deg
Re: | 1000000 |  |  | Cd Min: | 0.00485 | at alpha= | -5 | deg
Mach: | 0.25 |  |  | Cl=0 at alpha= | -7.0182 | deg
|  |  |  | @ Cl=0.1, Cd= | 0.0070941
|  |  |  | @ Cl=0.4, Cd= | 0.0050249
|  |  |  | @ Cl=0.6, Cd= | 0.0055549
alpha (deg) | Cl | Cd | Cm | Cl/Cd
-20 | -0.494 | 0.20098 | -0.087 | -2.457
-19.5 | -0.522 | 0.1878 | -0.089 | -2.778
-19 | -0.546 | 0.17606 | -0.091 | -3.102
-18.5 | -0.567 | 0.16359 | -0.093 | -3.464
-18 | -0.583 | 0.15439 | -0.094 | -3.779
-17.5 | -0.596 | 0.14348 | -0.096 | -4.155
-17 | -0.605 | 0.13465 | -0.098 | -4.49
-16.5 | -0.609 | 0.12588 | -0.1 | -4.835
-16 | -0.608 | 0.11788 | -0.102 | -5.161
-15.5 | -0.604 | 0.10978 | -0.104 | -5.498
-15 | -0.595 | 0.1026 | -0.106 | -5.795
-14.5 | -0.581 | 0.09554 | -0.108 | -6.083
-14 | -0.564 | 0.08888 | -0.11 | -6.34
-13.5 | -0.542 | 0.0822 | -0.113 | -6.595
-13 | -0.516 | 0.07552 | -0.116 | -6.835
-12.5 | -0.487 | 0.06936 | -0.119 | -7.018
-12 | -0.454 | 0.06317 | -0.122 | -7.194
-11.5 | -0.419 | 0.05733 | -0.125 | -7.314
-11 | -0.382 | 0.0516 | -0.128 | -7.395
-10.5 | -0.341 | 0.04605 | -0.132 | -7.413
-10 | -0.299 | 0.04048 | -0.136 | -7.383
-9.5 | -0.254 | 0.03537 | -0.14 | -7.184
-9 | -0.207 | 0.03066 | -0.144 | -6.749
-8.5 | -0.158 | 0.02606 | -0.148 | -6.056
-8 | -0.107 | 0.02153 | -0.152 | -4.956
-7.5 | -0.053 | 0.0175 | -0.156 | -3.053
-7 | 0.002 | 0.01371 | -0.161 | 0.171
-6.5 | 0.062 | 0.01014 | -0.169 | 6.078
-6 | 0.127 | 0.00493 | -0.178 | 25.8
-5.5 | 0.19 | 0.00487 | -0.178 | 39.042
-5 | 0.253 | 0.00485 | -0.178 | 52.177
-4.5 | 0.316 | 0.00489 | -0.178 | 64.655
-4 | 0.38 | 0.00499 | -0.178 | 76.1
-3.5 | 0.443 | 0.0051 | -0.178 | 86.858
-3 | 0.506 | 0.00524 | -0.178 | 96.693
-2.5 | 0.569 | 0.00545 | -0.178 | 104.466
-2 | 0.634 | 0.00567 | -0.178 | 111.722
-1.5 | 0.695 | 0.0059 | -0.179 | 117.811
-1 | 0.757 | 0.00621 | -0.179 | 121.917
-0.5 | 0.819 | 0.00653 | -0.179 | 125.426
0 | 0.882 | 0.00687 | -0.179 | 128.247
0.5 | 0.944 | 0.00836 | -0.179 | 112.8
1 | 1.005 | 0.00883 | -0.179 | 113.836
1.5 | 1.067 | 0.00933 | -0.179 | 114.408
2 | 1.128 | 0.00989 | -0.179 | 114.127
2.5 | 1.188 | 0.00976 | -0.178 | 121.727
3 | 1.247 | 0.00951 | -0.178 | 131.158
3.5 | 1.306 | 0.00954 | -0.178 | 136.885
4 | 1.364 | 0.01074 | -0.178 | 127.054
4.5 | 1.422 | 0.01121 | -0.178 | 126.847
5 | 1.479 | 0.01169 | -0.177 | 126.488
5.5 | 1.534 | 0.01168 | -0.177 | 131.335
6 | 1.588 | 0.01239 | -0.177 | 128.196
6.5 | 1.64 | 0.01317 | -0.176 | 124.472
7 | 1.69 | 0.01408 | -0.176 | 119.998
7.5 | 1.737 | 0.01511 | -0.175 | 114.989
8 | 1.782 | 0.01631 | -0.175 | 109.239
8.5 | 1.823 | 0.01774 | -0.174 | 102.761
9 | 1.861 | 0.01947 | -0.174 | 95.567
9.5 | 1.892 | 0.0223 | -0.173 | 84.858
10 | 1.92 | 0.0252 | -0.172 | 76.2
10.5 | 1.945 | 0.02758 | -0.171 | 70.509
11 | 1.966 | 0.02964 | -0.17 | 66.325
11.5 | 1.982 | 0.0318 | -0.17 | 62.33
12 | 1.992 | 0.03402 | -0.169 | 58.566
12.5 | 1.996 | 0.03646 | -0.168 | 54.756
13 | 1.994 | 0.03904 | -0.167 | 51.092
13.5 | 1.986 | 0.04189 | -0.166 | 47.425
14 | 1.971 | 0.045 | -0.165 | 43.798
14.5 | 1.947 | 0.04845 | -0.164 | 40.182
15 | 1.916 | 0.05226 | -0.163 | 36.657
15.5 | 1.877 | 0.05663 | -0.162 | 33.148
16 | 1.832 | 0.06168 | -0.16 | 29.694
16.5 | 1.779 | 0.06729 | -0.159 | 26.442
17 | 1.719 | 0.07386 | -0.157 | 23.277
17.5 | 1.65 | 0.08176 | -0.155 | 20.177

## 46. Re 1M Mach 0.25 (2)
BIGFOIL.COM POLAR EXPORT
Joukowsky 14.00% thick 6.00% camber
Joukowsky 14.00% thick 6.00% camber |  |  |  | Cl Max: | 1.8151 | at alpha= | 14.5 | deg
XFOIL ncrit=9 |  |  |  | L/D Max: | 148.008 | at alpha= | 5.5 | deg
Re: | 1000000 |  |  | Cd Min: | 0.17318 | at alpha= | -16.5 | deg
Mach: | 0.25 |  |  | Cl=0 at alpha= | -6.6558 | deg
|  |  |  | @ Cl=0.1, Cd= | 0.0090377
|  |  |  | @ Cl=0.4, Cd= | 0.0078479
|  |  |  | @ Cl=0.6, Cd= | 0.0075785
alpha (deg) | Cl | Cd | Cm | Cl/Cd
-16.5 | -0.3052 | 0.17318 | -0.0458 | -1.7623
-16 | -0.2897 | 0.16878 | -0.047 | -1.7164
-14.5 | -0.2502 | 0.14547 | -0.0587 | -1.7199
-14 | -0.4821 | 0.08754 | -0.0896 | -5.5072
-13.5 | -0.5183 | 0.07058 | -0.106 | -7.3434
-13 | -0.5249 | 0.05753 | -0.122 | -9.1239
-12.5 | -0.5097 | 0.04542 | -0.1423 | -11.2219
-12 | -0.5275 | 0.0364 | -0.1513 | -14.4918
-11.5 | -0.5567 | 0.02727 | -0.1592 | -20.4144
-11 | -0.523 | 0.01955 | -0.1722 | -26.7519
-10.5 | -0.4705 | 0.01673 | -0.1758 | -28.1231
-10 | -0.4127 | 0.01519 | -0.1773 | -27.1692
-9.5 | -0.3529 | 0.01382 | -0.1785 | -25.5355
-9 | -0.2917 | 0.01281 | -0.1793 | -22.7713
-8.5 | -0.2302 | 0.01186 | -0.18 | -19.4098
-8 | -0.1679 | 0.01125 | -0.1805 | -14.9244
-7.5 | -0.1057 | 0.01053 | -0.1811 | -10.038
-7 | -0.0431 | 0.00996 | -0.1816 | -4.3273
-6.5 | 0.0195 | 0.00949 | -0.182 | 2.0548
-6 | 0.0817 | 0.00914 | -0.1824 | 8.9387
-5.5 | 0.1443 | 0.00879 | -0.1828 | 16.4164
-5 | 0.2066 | 0.0085 | -0.1831 | 24.3059
-4 | 0.3308 | 0.00803 | -0.1838 | 41.1955
-3.5 | 0.3926 | 0.00786 | -0.1841 | 49.9491
-3 | 0.4539 | 0.00776 | -0.1844 | 58.4923
-2.5 | 0.5155 | 0.00765 | -0.1846 | 67.3856
-2 | 0.5767 | 0.00759 | -0.1848 | 75.9816
-1.5 | 0.6375 | 0.00756 | -0.185 | 84.3254
-1 | 0.6978 | 0.00758 | -0.1851 | 92.058
-0.5 | 0.7585 | 0.00758 | -0.1852 | 100.066
0 | 0.8186 | 0.00763 | -0.1852 | 107.287
0.5 | 0.8783 | 0.0077 | -0.1852 | 114.0649
1 | 0.9374 | 0.00782 | -0.185 | 119.8721
1.5 | 0.9961 | 0.00796 | -0.1848 | 125.1382
2 | 1.0543 | 0.00813 | -0.1845 | 129.6802
3.5 | 1.2257 | 0.00879 | -0.1829 | 139.4425
4 | 1.2815 | 0.00907 | -0.1821 | 141.29
4.5 | 1.3364 | 0.00937 | -0.1812 | 142.6254
5 | 1.3901 | 0.00969 | -0.1801 | 143.4572
5.5 | 1.4342 | 0.00969 | -0.1769 | 148.0083
6 | 1.4826 | 0.01031 | -0.1747 | 143.8021
6.5 | 1.5293 | 0.01096 | -0.1723 | 139.5347
7 | 1.5679 | 0.01176 | -0.1684 | 133.3248
7.5 | 1.6021 | 0.01263 | -0.1639 | 126.8488
8 | 1.6327 | 0.01372 | -0.159 | 119.0015
8.5 | 1.6594 | 0.01511 | -0.1538 | 109.8213
9 | 1.6855 | 0.01667 | -0.1489 | 101.1098
9.5 | 1.7075 | 0.01859 | -0.1438 | 91.8505
10 | 1.7264 | 0.02089 | -0.1389 | 82.6424
10.5 | 1.7426 | 0.02356 | -0.1341 | 73.9643
11 | 1.7581 | 0.02653 | -0.1297 | 66.2684
11.5 | 1.7698 | 0.03001 | -0.1255 | 58.9737
12 | 1.781 | 0.03381 | -0.1219 | 52.6767
12.5 | 1.7916 | 0.03797 | -0.1187 | 47.1846
13 | 1.7998 | 0.04265 | -0.1159 | 42.1993
13.5 | 1.8067 | 0.04777 | -0.1137 | 37.8208
14 | 1.8118 | 0.05339 | -0.1119 | 33.9352
14.5 | 1.8151 | 0.05953 | -0.1107 | 30.4905
15 | 1.8147 | 0.06644 | -0.11 | 27.3134
15.5 | 1.815 | 0.07358 | -0.1098 | 24.667
16 | 1.8127 | 0.08132 | -0.1101 | 22.2909
16.5 | 1.8048 | 0.09016 | -0.1112 | 20.0177
17 | 1.8009 | 0.09863 | -0.1126 | 18.2592
17.5 | 1.7895 | 0.10845 | -0.115 | 16.5007
18 | 1.7815 | 0.11786 | -0.1177 | 15.1154
18.5 | 1.7723 | 0.12761 | -0.1211 | 13.8884
19 | 1.7581 | 0.13823 | -0.1254 | 12.7187
19.5 | 1.7528 | 0.14742 | -0.1295 | 11.8898

## 47. Re 1M Mach 0.50 (1)
BIGFOIL.COM POLAR EXPORT
Joukowsky 14.00% thick 6.00% camber
Joukowsky 14.00% thick 6.00% camber |  |  |  | Cl Max: | 1.907 | at alpha= | 8.5 | deg
JavaFoil+Calcfoil stall+Eppler ext transition |  |  |  | L/D Max: | 131.8 | at alpha= | -0.5 | deg
Re: | 1000000 |  |  | Cd Min: | 0.00515 | at alpha= | -4 | deg
Mach: | 0.5 |  |  | Cl=0 at alpha= | -7.0175 | deg
|  |  |  | @ Cl=0.1, Cd= | 0.019401
|  |  |  | @ Cl=0.4, Cd= | 0.0051727
|  |  |  | @ Cl=0.6, Cd= | 0.0055034
alpha (deg) | Cl | Cd | Cm | Cl/Cd
-20 | -0.757 | 0.20197 | -0.112 | -3.746
-19.5 | -0.727 | 0.1939 | -0.111 | -3.75
-19 | -0.698 | 0.18896 | -0.112 | -3.694
-18.5 | -0.668 | 0.18657 | -0.11 | -3.581
-18 | -0.638 | 0.18107 | -0.109 | -3.526
-17.5 | -0.609 | 0.17455 | -0.109 | -3.491
-17 | -0.579 | 0.16825 | -0.107 | -3.443
-16.5 | -0.55 | 0.16387 | -0.107 | -3.357
-16 | -0.521 | 0.15738 | -0.107 | -3.31
-15.5 | -0.491 | 0.15451 | -0.104 | -3.177
-15 | -0.462 | 0.1488 | -0.104 | -3.103
-14.5 | -0.433 | 0.14493 | -0.104 | -2.986
-14 | -0.403 | 0.13797 | -0.101 | -2.921
-13.5 | -0.374 | 0.13432 | -0.101 | -2.784
-13 | -0.344 | 0.12932 | -0.098 | -2.664
-12.5 | -0.316 | 0.12298 | -0.098 | -2.566
-12 | -0.286 | 0.11404 | -0.095 | -2.51
-11.5 | -0.257 | 0.11012 | -0.095 | -2.337
-11 | -0.228 | 0.10306 | -0.091 | -2.215
-10.5 | -0.199 | 0.08249 | -0.089 | -2.416
-10 | -0.171 | 0.07628 | -0.091 | -2.238
-9.5 | -0.224 | 0.06265 | -0.118 | -3.572
-9 | -0.196 | 0.05301 | -0.13 | -3.706
-8.5 | -0.156 | 0.04515 | -0.139 | -3.447
-8 | -0.108 | 0.03823 | -0.147 | -2.814
-7.5 | -0.055 | 0.03232 | -0.154 | -1.687
-7 | 0.002 | 0.02681 | -0.16 | 0.09
-6.5 | 0.063 | 0.02195 | -0.166 | 2.856
-6 | 0.126 | 0.01761 | -0.172 | 7.164
-5.5 | 0.193 | 0.01385 | -0.178 | 13.94
-5 | 0.265 | 0.01038 | -0.186 | 25.584
-4.5 | 0.352 | 0.00522 | -0.199 | 67.498
-4 | 0.423 | 0.00515 | -0.199 | 82.121
-3.5 | 0.494 | 0.00524 | -0.199 | 94.303
-3 | 0.565 | 0.00539 | -0.199 | 104.872
-2.5 | 0.636 | 0.00562 | -0.199 | 113.098
-2 | 0.709 | 0.00587 | -0.2 | 120.762
-1.5 | 0.776 | 0.00621 | -0.2 | 124.958
-1 | 0.845 | 0.00657 | -0.2 | 128.662
-0.5 | 0.915 | 0.00694 | -0.2 | 131.8
0 | 0.984 | 0.00894 | -0.2 | 110.095
0.5 | 1.053 | 0.00956 | -0.2 | 110.141
1 | 1.118 | 0.00931 | -0.199 | 120.082
1.5 | 1.185 | 0.01004 | -0.199 | 118.041
2 | 1.251 | 0.01053 | -0.199 | 118.862
2.5 | 1.317 | 0.01106 | -0.198 | 119.012
3 | 1.381 | 0.01168 | -0.198 | 118.265
3.5 | 1.445 | 0.01233 | -0.198 | 117.169
4 | 1.508 | 0.01306 | -0.198 | 115.47
4.5 | 1.569 | 0.01386 | -0.197 | 113.186
5 | 1.628 | 0.01474 | -0.197 | 110.445
5.5 | 1.685 | 0.01565 | -0.196 | 107.674
6 | 1.739 | 0.01646 | -0.196 | 105.656
6.5 | 1.788 | 0.01797 | -0.195 | 99.502
7 | 1.832 | 0.01981 | -0.194 | 92.462
7.5 | 1.868 | 0.02211 | -0.193 | 84.475
8 | 1.895 | 0.02539 | -0.192 | 74.638
8.5 | 1.907 | 0.03052 | -0.191 | 62.484
9 | 1.905 | 0.03506 | -0.189 | 54.337
9.5 | 1.88 | 0.03942 | -0.188 | 47.696
10 | 1.817 | 0.04453 | -0.186 | 40.806
10.5 | 1.648 | 0.05162 | -0.184 | 31.914
11 | 0.981 | 0.09218 | -0.087 | 10.644
11.5 | 1.007 | 0.11068 | -0.087 | 9.096
12 | 1.033 | 0.11781 | -0.091 | 8.77
12.5 | 1.06 | 0.12474 | -0.095 | 8.495
13 | 1.086 | 0.13413 | -0.098 | 8.099
13.5 | 1.113 | 0.13861 | -0.101 | 8.031

## 48. Re 1M Mach 0.50 (2)
BIGFOIL.COM POLAR EXPORT
Joukowsky 14.00% thick 6.00% camber
Joukowsky 14.00% thick 6.00% camber |  |  |  | Cl Max: | 1.7566 | at alpha= | 10.5 | deg
XFOIL ncrit=9 |  |  |  | L/D Max: | 129.436 | at alpha= | 3 | deg
Re: | 1000000 |  |  | Cd Min: | 0.23437 | at alpha= | -20 | deg
Mach: | 0.5 |  |  | Cl=0 at alpha= | -6.3327 | deg
|  |  |  | @ Cl=0.1, Cd= | 0.010751
|  |  |  | @ Cl=0.4, Cd= | 0.0088371
|  |  |  | @ Cl=0.6, Cd= | 0.0083977
alpha (deg) | Cl | Cd | Cm | Cl/Cd
-20 | -0.4164 | 0.23437 | -0.0294 | -1.7767
-19.5 | -0.3947 | 0.22813 | -0.033 | -1.7302
-19 | -0.3756 | 0.22028 | -0.0371 | -1.7051
-18.5 | -0.3593 | 0.21198 | -0.0412 | -1.695
-18 | -0.3369 | 0.20676 | -0.0435 | -1.6294
-17.5 | -0.3172 | 0.20074 | -0.0462 | -1.5802
-17 | -0.3042 | 0.19274 | -0.0495 | -1.5783
-16.5 | -0.2941 | 0.18572 | -0.0513 | -1.5836
-15.5 | -0.2317 | 0.17219 | -0.062 | -1.3456
-15 | -0.2101 | 0.1609 | -0.0709 | -1.3058
-14 | -0.141 | 0.14503 | -0.085 | -0.97221
-13.5 | -0.1084 | 0.13546 | -0.0941 | -0.80024
-13 | -0.0808 | 0.12471 | -0.1041 | -0.6479
-12.5 | -0.0513 | 0.11459 | -0.1144 | -0.44768
-12 | -0.0097 | 0.10764 | -0.1232 | -0.090115
-11.5 | -0.0057 | 0.09637 | -0.1312 | -0.059147
-11 | 0.0173 | 0.09108 | -0.1345 | 0.18994
-10 | 0.0035 | 0.07359 | -0.1431 | 0.047561
-9.5 | -0.086 | 0.0568 | -0.1537 | -1.5141
-9 | -0.134 | 0.04675 | -0.1601 | -2.8663
-8.5 | -0.1697 | 0.03935 | -0.1631 | -4.3126
-8 | -0.2018 | 0.03056 | -0.1718 | -6.6034
-7.5 | -0.1774 | 0.01811 | -0.1955 | -9.7957
-7 | -0.1037 | 0.01432 | -0.2018 | -7.2416
-6.5 | -0.026 | 0.01243 | -0.2037 | -2.0917
-6 | 0.0517 | 0.01125 | -0.2045 | 4.5956
-5.5 | 0.1282 | 0.01046 | -0.2048 | 12.2562
-5 | 0.2043 | 0.00983 | -0.205 | 20.7833
-4.5 | 0.2795 | 0.00934 | -0.2051 | 29.9251
-4 | 0.3535 | 0.00899 | -0.2052 | 39.3215
-3.5 | 0.4265 | 0.00875 | -0.2052 | 48.7429
-3 | 0.4994 | 0.00855 | -0.2052 | 58.4094
-2.5 | 0.5713 | 0.00843 | -0.2052 | 67.7699
-2 | 0.6423 | 0.00835 | -0.2051 | 76.9222
-1.5 | 0.7125 | 0.00834 | -0.2049 | 85.4317
-1 | 0.7822 | 0.00836 | -0.2047 | 93.5646
-0.5 | 0.8516 | 0.00842 | -0.2044 | 101.1401
0 | 0.9202 | 0.00851 | -0.204 | 108.1316
0.5 | 0.9878 | 0.00866 | -0.2034 | 114.0647
1 | 1.0545 | 0.00886 | -0.2025 | 119.0181
1.5 | 1.12 | 0.00909 | -0.2014 | 123.2123
2 | 1.1842 | 0.00938 | -0.2 | 126.2473
2.5 | 1.2468 | 0.00971 | -0.1982 | 128.4037
3 | 1.3073 | 0.0101 | -0.1959 | 129.4356
3.5 | 1.3643 | 0.01055 | -0.1929 | 129.3175
4 | 1.4135 | 0.01107 | -0.1885 | 127.6874
4.5 | 1.461 | 0.01175 | -0.1838 | 124.3404
5 | 1.5055 | 0.01262 | -0.1789 | 119.2948
5.5 | 1.5486 | 0.01365 | -0.1739 | 113.4505
6 | 1.5882 | 0.01456 | -0.1685 | 109.0797
6.5 | 1.6202 | 0.01615 | -0.1622 | 100.322
7 | 1.6536 | 0.01821 | -0.1568 | 90.8072
7.5 | 1.6813 | 0.02079 | -0.1511 | 80.8706
8 | 1.7063 | 0.02378 | -0.1457 | 71.7536
8.5 | 1.7243 | 0.02751 | -0.1404 | 62.679
9 | 1.738 | 0.03187 | -0.1354 | 54.534
9.5 | 1.7488 | 0.03683 | -0.131 | 47.483
10 | 1.7535 | 0.04271 | -0.1272 | 41.056
10.5 | 1.7566 | 0.04916 | -0.1241 | 35.7323
11 | 1.7549 | 0.05648 | -0.1218 | 31.0712
11.5 | 1.7538 | 0.06422 | -0.1202 | 27.3092
12 | 1.7489 | 0.07278 | -0.1194 | 24.03
12.5 | 1.7422 | 0.08197 | -0.1195 | 21.2541
13 | 1.7337 | 0.09178 | -0.1203 | 18.8897
13.5 | 1.7242 | 0.10206 | -0.122 | 16.894
14 | 1.713 | 0.11286 | -0.1246 | 15.1781
14.5 | 1.7029 | 0.1238 | -0.1279 | 13.7553
15 | 1.6955 | 0.13465 | -0.1318 | 12.5919
15.5 | 1.6856 | 0.14599 | -0.1367 | 11.546

## 49. Re 2M Mach 0.00 (1)
BIGFOIL.COM POLAR EXPORT
Joukowsky 14.00% thick 6.00% camber
Joukowsky 14.00% thick 6.00% camber |  |  |  | Cl Max: | 2.055 | at alpha= | 14.5 | deg
JavaFoil+Calcfoil stall+Eppler ext transition |  |  |  | L/D Max: | 151.055 | at alpha= | 5 | deg
Re: | 2000000 |  |  | Cd Min: | 0.00425 | at alpha= | -7 | deg
Mach: | 0 |  |  | Cl=0 at alpha= | -7.0169 | deg
|  |  |  | @ Cl=0.1, Cd= | 0.0042762
|  |  |  | @ Cl=0.4, Cd= | 0.004523
|  |  |  | @ Cl=0.6, Cd= | 0.0050571
alpha (deg) | Cl | Cd | Cm | Cl/Cd
-20 | -0.778 | 0.14957 | -0.103 | -5.201
-19.5 | -0.776 | 0.14185 | -0.104 | -5.468
-19 | -0.771 | 0.13388 | -0.106 | -5.762
-18.5 | -0.765 | 0.1267 | -0.107 | -6.037
-18 | -0.756 | 0.11966 | -0.108 | -6.321
-17.5 | -0.746 | 0.1127 | -0.11 | -6.616
-17 | -0.732 | 0.10615 | -0.111 | -6.898
-16.5 | -0.717 | 0.10005 | -0.112 | -7.162
-16 | -0.699 | 0.09333 | -0.114 | -7.488
-15.5 | -0.678 | 0.08713 | -0.116 | -7.787
-15 | -0.656 | 0.08122 | -0.117 | -8.072
-14.5 | -0.63 | 0.07535 | -0.119 | -8.366
-14 | -0.603 | 0.06908 | -0.122 | -8.732
-13.5 | -0.573 | 0.0633 | -0.124 | -9.058
-13 | -0.541 | 0.05766 | -0.127 | -9.38
-12.5 | -0.506 | 0.05224 | -0.129 | -9.689
-12 | -0.47 | 0.04695 | -0.132 | -10.001
-11.5 | -0.431 | 0.04167 | -0.135 | -10.344
-11 | -0.39 | 0.03693 | -0.137 | -10.574
-10.5 | -0.348 | 0.03193 | -0.141 | -10.912
-10 | -0.304 | 0.02735 | -0.144 | -11.128
-9.5 | -0.258 | 0.02333 | -0.147 | -11.068
-9 | -0.211 | 0.01913 | -0.151 | -11.002
-8.5 | -0.161 | 0.01511 | -0.155 | -10.658
-8 | -0.11 | 0.01131 | -0.16 | -9.689
-7.5 | -0.057 | 0.00434 | -0.172 | -13.203
-7 | 0.002 | 0.00425 | -0.172 | 0.579
-6.5 | 0.063 | 0.00427 | -0.172 | 14.694
-6 | 0.123 | 0.00428 | -0.172 | 28.824
-5.5 | 0.184 | 0.0043 | -0.172 | 42.846
-5 | 0.245 | 0.00433 | -0.172 | 56.639
-4.5 | 0.306 | 0.00441 | -0.172 | 69.51
-4 | 0.368 | 0.00446 | -0.172 | 82.363
-3.5 | 0.429 | 0.00458 | -0.173 | 93.625
-3 | 0.49 | 0.00474 | -0.173 | 103.398
-2.5 | 0.552 | 0.00491 | -0.173 | 112.307
-2 | 0.614 | 0.0051 | -0.173 | 120.221
-1.5 | 0.673 | 0.00533 | -0.173 | 126.3
-1 | 0.733 | 0.00558 | -0.173 | 131.424
-0.5 | 0.794 | 0.00581 | -0.173 | 136.543
0 | 0.854 | 0.00613 | -0.173 | 139.333
0.5 | 0.914 | 0.00738 | -0.173 | 123.924
1 | 0.974 | 0.00777 | -0.173 | 125.3
1.5 | 1.034 | 0.00818 | -0.173 | 126.379
2 | 1.093 | 0.0086 | -0.173 | 127.133
2.5 | 1.152 | 0.00913 | -0.173 | 126.232
3 | 1.211 | 0.00971 | -0.173 | 124.768
3.5 | 1.269 | 0.00967 | -0.173 | 131.234
4 | 1.326 | 0.00978 | -0.173 | 135.595
4.5 | 1.383 | 0.00947 | -0.173 | 145.964
5 | 1.439 | 0.00952 | -0.172 | 151.055
5.5 | 1.493 | 0.0108 | -0.172 | 138.205
6 | 1.547 | 0.01119 | -0.172 | 138.211
6.5 | 1.599 | 0.01135 | -0.171 | 140.791
7 | 1.649 | 0.0121 | -0.171 | 136.254
7.5 | 1.697 | 0.01296 | -0.171 | 130.945
8 | 1.743 | 0.01393 | -0.17 | 125.167
8.5 | 1.786 | 0.01505 | -0.17 | 118.738
9 | 1.827 | 0.01635 | -0.169 | 111.78
9.5 | 1.865 | 0.01781 | -0.169 | 104.691
10 | 1.9 | 0.01938 | -0.168 | 98.029
10.5 | 1.931 | 0.02096 | -0.168 | 92.151
11 | 1.96 | 0.02266 | -0.167 | 86.471
11.5 | 1.985 | 0.0242 | -0.166 | 82.032
12 | 2.007 | 0.02576 | -0.166 | 77.91
12.5 | 2.024 | 0.02738 | -0.165 | 73.928
13 | 2.038 | 0.02908 | -0.164 | 70.084
13.5 | 2.049 | 0.03084 | -0.164 | 66.435
14 | 2.054 | 0.03272 | -0.163 | 62.786
14.5 | 2.055 | 0.03481 | -0.162 | 59.027
15 | 2.051 | 0.03704 | -0.162 | 55.378
15.5 | 2.044 | 0.03943 | -0.161 | 51.827
16 | 2.032 | 0.04201 | -0.16 | 48.383
16.5 | 2.017 | 0.04494 | -0.159 | 44.885
17 | 1.998 | 0.04795 | -0.158 | 41.673
17.5 | 1.973 | 0.05133 | -0.157 | 38.445
18 | 1.946 | 0.05499 | -0.156 | 35.38
18.5 | 1.914 | 0.05921 | -0.155 | 32.332
19 | 1.881 | 0.06372 | -0.154 | 29.513
19.5 | 1.844 | 0.0687 | -0.153 | 26.839

## 50. Re 2M Mach 0.00 (2)
BIGFOIL.COM POLAR EXPORT
Joukowsky 14.00% thick 6.00% camber
Joukowsky 14.00% thick 6.00% camber |  |  |  | Cl Max: | 1.9543 | at alpha= | 17.5 | deg
XFOIL ncrit=9 |  |  |  | L/D Max: | 165.158 | at alpha= | 4.5 | deg
Re: | 2000000 |  |  | Cd Min: | 0.14623 | at alpha= | -19.5 | deg
Mach: | 0 |  |  | Cl=0 at alpha= | -6.7618 | deg
|  |  |  | @ Cl=0.1, Cd= | 0.0072168
|  |  |  | @ Cl=0.4, Cd= | 0.0064628
|  |  |  | @ Cl=0.6, Cd= | 0.0063
alpha (deg) | Cl | Cd | Cm | Cl/Cd
-19.5 | -0.6174 | 0.14623 | -0.0493 | -4.2221
-19 | -0.6303 | 0.13582 | -0.0552 | -4.6407
-18.5 | -0.6378 | 0.1268 | -0.0603 | -5.03
-18 | -0.6514 | 0.11685 | -0.066 | -5.5747
-17.5 | -0.6667 | 0.10703 | -0.0716 | -6.2291
-17 | -0.6854 | 0.09708 | -0.0774 | -7.0602
-16.5 | -0.7083 | 0.08713 | -0.083 | -8.1292
-16 | -0.7445 | 0.07645 | -0.0884 | -9.7384
-15.5 | -0.7796 | 0.06061 | -0.1047 | -12.8626
-15 | -0.8373 | 0.03464 | -0.1428 | -24.1715
-14.5 | -0.8643 | 0.01921 | -0.1644 | -44.9922
-14 | -0.821 | 0.01707 | -0.1665 | -48.0961
-13.5 | -0.771 | 0.01574 | -0.1676 | -48.9835
-13 | -0.7183 | 0.01472 | -0.1685 | -48.7976
-12 | -0.61 | 0.01262 | -0.1704 | -48.336
-11.5 | -0.5538 | 0.012 | -0.1709 | -46.15
-11 | -0.4969 | 0.01119 | -0.1718 | -44.4057
-10.5 | -0.4394 | 0.01061 | -0.1724 | -41.4138
-10 | -0.3816 | 0.01007 | -0.173 | -37.8947
-9.5 | -0.3231 | 0.00955 | -0.1736 | -33.8325
-9 | -0.2648 | 0.00913 | -0.1741 | -29.0033
-8.5 | -0.2057 | 0.00872 | -0.1747 | -23.5894
-8 | -0.1467 | 0.00835 | -0.1753 | -17.5689
-7.5 | -0.0876 | 0.00806 | -0.1758 | -10.8685
-7 | -0.0282 | 0.00775 | -0.1763 | -3.6387
-6.5 | 0.031 | 0.00749 | -0.1768 | 4.1389
-6 | 0.0906 | 0.00725 | -0.1773 | 12.4966
-5.5 | 0.1501 | 0.00704 | -0.1778 | 21.321
-5 | 0.2092 | 0.00688 | -0.1782 | 30.407
-4.5 | 0.2688 | 0.00671 | -0.1786 | 40.0596
-4 | 0.3282 | 0.00658 | -0.179 | 49.8784
-3.5 | 0.3873 | 0.00648 | -0.1794 | 59.7685
-3 | 0.4465 | 0.0064 | -0.1798 | 69.7656
-2.5 | 0.5057 | 0.00633 | -0.1801 | 79.8894
-2 | 0.5645 | 0.0063 | -0.1804 | 89.6032
-1.5 | 0.623 | 0.0063 | -0.1807 | 98.8889
-1 | 0.6817 | 0.00629 | -0.1809 | 108.3784
-0.5 | 0.7402 | 0.0063 | -0.1812 | 117.4921
0 | 0.7983 | 0.00635 | -0.1814 | 125.7165
0.5 | 0.856 | 0.00643 | -0.1815 | 133.126
1 | 0.9134 | 0.00653 | -0.1816 | 139.8775
1.5 | 0.9705 | 0.00665 | -0.1816 | 145.9398
3 | 1.1393 | 0.00715 | -0.1813 | 159.3427
3.5 | 1.1946 | 0.00736 | -0.1811 | 162.3098
4 | 1.2493 | 0.0076 | -0.1808 | 164.3816
4.5 | 1.3031 | 0.00789 | -0.1803 | 165.1584
5 | 1.3556 | 0.00825 | -0.1797 | 164.3152
5.5 | 1.4076 | 0.00861 | -0.179 | 163.4843
6 | 1.4576 | 0.00904 | -0.178 | 161.2389
6.5 | 1.5017 | 0.00917 | -0.1757 | 163.7623
7 | 1.5477 | 0.00985 | -0.174 | 157.1269
7.5 | 1.5908 | 0.01062 | -0.1718 | 149.7928
8 | 1.6311 | 0.01143 | -0.1691 | 142.7034
8.5 | 1.6649 | 0.0123 | -0.1653 | 135.3577
9 | 1.6909 | 0.0133 | -0.1601 | 127.1353
9.5 | 1.7153 | 0.01448 | -0.155 | 118.4599
10 | 1.7402 | 0.01577 | -0.1504 | 110.3488
10.5 | 1.7629 | 0.0173 | -0.1457 | 101.9017
11 | 1.7841 | 0.01904 | -0.1413 | 93.7027
11.5 | 1.8058 | 0.0209 | -0.1372 | 86.4019
12 | 1.8259 | 0.02301 | -0.1333 | 79.3525
12.5 | 1.8447 | 0.02536 | -0.1296 | 72.7405
13 | 1.8617 | 0.02799 | -0.1261 | 66.513
13.5 | 1.8782 | 0.03084 | -0.1229 | 60.9014
14 | 1.8931 | 0.03402 | -0.12 | 55.6467
14.5 | 1.905 | 0.03769 | -0.1173 | 50.5439
15 | 1.9182 | 0.04143 | -0.1151 | 46.2998
15.5 | 1.9297 | 0.04556 | -0.1132 | 42.3551
16 | 1.9363 | 0.05044 | -0.1116 | 38.3882
16.5 | 1.9454 | 0.05527 | -0.1104 | 35.1981
17 | 1.9485 | 0.06102 | -0.1095 | 31.9322
17.5 | 1.9543 | 0.06667 | -0.109 | 29.313
18 | 1.9534 | 0.07342 | -0.109 | 26.6058
18.5 | 1.9537 | 0.0802 | -0.1094 | 24.3603
19 | 1.9509 | 0.08764 | -0.1102 | 22.2604
19.5 | 1.9426 | 0.09607 | -0.1117 | 20.2207
20 | 1.939 | 0.10392 | -0.1134 | 18.6586

## 51. Re 2M Mach 0.10 (1)
BIGFOIL.COM POLAR EXPORT
Joukowsky 14.00% thick 6.00% camber
Joukowsky 14.00% thick 6.00% camber |  |  |  | Cl Max: | 2.048 | at alpha= | 14 | deg
JavaFoil+Calcfoil stall+Eppler ext transition |  |  |  | L/D Max: | 150.424 | at alpha= | 5 | deg
Re: | 2000000 |  |  | Cd Min: | 0.00426 | at alpha= | -7 | deg
Mach: | 0.1 |  |  | Cl=0 at alpha= | -7.0167 | deg
|  |  |  | @ Cl=0.1, Cd= | 0.0043521
|  |  |  | @ Cl=0.4, Cd= | 0.004529
|  |  |  | @ Cl=0.6, Cd= | 0.0050587
alpha (deg) | Cl | Cd | Cm | Cl/Cd
-20 | -0.75 | 0.15298 | -0.102 | -4.901
-19.5 | -0.75 | 0.14491 | -0.103 | -5.176
-19 | -0.749 | 0.13704 | -0.105 | -5.463
-18.5 | -0.745 | 0.12967 | -0.106 | -5.744
-18 | -0.739 | 0.1224 | -0.107 | -6.035
-17.5 | -0.73 | 0.11523 | -0.109 | -6.338
-17 | -0.719 | 0.10863 | -0.11 | -6.621
-16.5 | -0.706 | 0.10202 | -0.112 | -6.916
-16 | -0.69 | 0.09515 | -0.114 | -7.249
-15.5 | -0.671 | 0.08885 | -0.115 | -7.553
-15 | -0.649 | 0.08307 | -0.117 | -7.818
-14.5 | -0.626 | 0.07684 | -0.119 | -8.143
-14 | -0.599 | 0.07075 | -0.121 | -8.472
-13.5 | -0.571 | 0.06483 | -0.124 | -8.802
-13 | -0.539 | 0.05917 | -0.126 | -9.105
-12.5 | -0.505 | 0.05363 | -0.129 | -9.41
-12 | -0.469 | 0.04803 | -0.131 | -9.759
-11.5 | -0.43 | 0.04293 | -0.134 | -10.027
-11 | -0.39 | 0.03786 | -0.137 | -10.312
-10.5 | -0.348 | 0.03298 | -0.14 | -10.561
-10 | -0.304 | 0.02831 | -0.144 | -10.752
-9.5 | -0.258 | 0.02407 | -0.147 | -10.735
-9 | -0.211 | 0.01984 | -0.151 | -10.619
-8.5 | -0.161 | 0.01588 | -0.155 | -10.139
-8 | -0.109 | 0.01196 | -0.16 | -9.152
-7.5 | -0.058 | 0.00435 | -0.173 | -13.236
-7 | 0.002 | 0.00426 | -0.173 | 0.581
-6.5 | 0.063 | 0.00434 | -0.173 | 14.501
-6 | 0.124 | 0.00436 | -0.173 | 28.427
-5.5 | 0.185 | 0.00431 | -0.173 | 42.982
-5 | 0.246 | 0.00434 | -0.173 | 56.808
-4.5 | 0.308 | 0.00441 | -0.173 | 69.753
-4 | 0.37 | 0.00447 | -0.173 | 82.65
-3.5 | 0.431 | 0.00459 | -0.173 | 93.993
-3 | 0.493 | 0.00475 | -0.174 | 103.843
-2.5 | 0.554 | 0.00492 | -0.174 | 112.733
-2 | 0.617 | 0.00511 | -0.174 | 120.657
-1.5 | 0.676 | 0.00534 | -0.174 | 126.716
-1 | 0.737 | 0.00559 | -0.174 | 131.794
-0.5 | 0.798 | 0.00583 | -0.174 | 136.894
0 | 0.858 | 0.00615 | -0.174 | 139.591
0.5 | 0.919 | 0.00743 | -0.174 | 123.654
1 | 0.979 | 0.00781 | -0.174 | 125.368
1.5 | 1.039 | 0.00822 | -0.174 | 126.372
2 | 1.099 | 0.00867 | -0.174 | 126.647
2.5 | 1.158 | 0.00922 | -0.174 | 125.671
3 | 1.217 | 0.00982 | -0.174 | 124.029
3.5 | 1.275 | 0.00975 | -0.174 | 130.819
4 | 1.332 | 0.00947 | -0.174 | 140.647
4.5 | 1.389 | 0.00955 | -0.173 | 145.454
5 | 1.445 | 0.00961 | -0.173 | 150.424
5.5 | 1.5 | 0.0109 | -0.173 | 137.607
6 | 1.553 | 0.0113 | -0.173 | 137.425
6.5 | 1.605 | 0.01148 | -0.172 | 139.817
7 | 1.656 | 0.01225 | -0.172 | 135.139
7.5 | 1.704 | 0.01312 | -0.172 | 129.859
8 | 1.75 | 0.01412 | -0.171 | 123.925
8.5 | 1.793 | 0.01528 | -0.171 | 117.359
9 | 1.833 | 0.01662 | -0.17 | 110.29
9.5 | 1.871 | 0.01814 | -0.17 | 103.103
10 | 1.905 | 0.01973 | -0.169 | 96.588
10.5 | 1.936 | 0.02137 | -0.168 | 90.581
11 | 1.963 | 0.02306 | -0.168 | 85.121
11.5 | 1.988 | 0.02472 | -0.167 | 80.424
12 | 2.008 | 0.02628 | -0.166 | 76.397
12.5 | 2.024 | 0.02794 | -0.166 | 72.431
13 | 2.036 | 0.0297 | -0.165 | 68.557
13.5 | 2.045 | 0.03153 | -0.164 | 64.835
14 | 2.048 | 0.03356 | -0.164 | 61.012
14.5 | 2.046 | 0.0357 | -0.163 | 57.304
15 | 2.039 | 0.03806 | -0.162 | 53.575
15.5 | 2.028 | 0.04057 | -0.161 | 49.983
16 | 2.013 | 0.04328 | -0.16 | 46.51
16.5 | 1.994 | 0.04637 | -0.159 | 42.994
17 | 1.971 | 0.04958 | -0.159 | 39.743
17.5 | 1.941 | 0.0533 | -0.157 | 36.422
18 | 1.909 | 0.05714 | -0.156 | 33.408
18.5 | 1.873 | 0.06172 | -0.155 | 30.337
19 | 1.834 | 0.06665 | -0.154 | 27.514

## 52. Re 2M Mach 0.10 (2)
BIGFOIL.COM POLAR EXPORT
Joukowsky 14.00% thick 6.00% camber
Joukowsky 14.00% thick 6.00% camber |  |  |  | Cl Max: | 1.9478 | at alpha= | 17.5 | deg
XFOIL ncrit=9 |  |  |  | L/D Max: | 164.868 | at alpha= | 4.5 | deg
Re: | 2000000 |  |  | Cd Min: | 0.21231 | at alpha= | -20 | deg
Mach: | 0.1 |  |  | Cl=0 at alpha= | -6.7508 | deg
|  |  |  | @ Cl=0.1, Cd= | 0.0072533
|  |  |  | @ Cl=0.4, Cd= | 0.0064853
|  |  |  | @ Cl=0.6, Cd= | 0.00632
alpha (deg) | Cl | Cd | Cm | Cl/Cd
-20 | -0.4173 | 0.21231 | -0.0231 | -1.9655
-19 | -0.604 | 0.14181 | -0.0527 | -4.2592
-18.5 | -0.6135 | 0.13221 | -0.0581 | -4.6403
-18 | -0.6245 | 0.12258 | -0.0636 | -5.0946
-17.5 | -0.6382 | 0.11281 | -0.0691 | -5.6573
-17 | -0.6544 | 0.10306 | -0.0746 | -6.3497
-16.5 | -0.6732 | 0.09348 | -0.0799 | -7.2015
-16 | -0.7012 | 0.08351 | -0.085 | -8.3966
-15.5 | -0.7226 | 0.07085 | -0.0966 | -10.199
-15 | -0.7748 | 0.05222 | -0.1173 | -14.8372
-14.5 | -0.84 | 0.02719 | -0.1542 | -30.8937
-14 | -0.8266 | 0.01831 | -0.167 | -45.1447
-13.5 | -0.7787 | 0.0165 | -0.1687 | -47.1939
-13 | -0.7265 | 0.01524 | -0.1698 | -47.6706
-12 | -0.6175 | 0.01298 | -0.1717 | -47.5732
-11.5 | -0.5608 | 0.01224 | -0.1723 | -45.817
-11 | -0.5033 | 0.01147 | -0.173 | -43.8797
-10.5 | -0.4453 | 0.01079 | -0.1737 | -41.2697
-10 | -0.3868 | 0.01032 | -0.1741 | -37.4806
-9.5 | -0.3277 | 0.00967 | -0.1748 | -33.8883
-9 | -0.2687 | 0.00928 | -0.1752 | -28.9547
-8.5 | -0.209 | 0.0088 | -0.1759 | -23.75
-8 | -0.1494 | 0.00843 | -0.1764 | -17.7224
-7.5 | -0.0899 | 0.00815 | -0.1768 | -11.0307
-7 | -0.0298 | 0.00779 | -0.1773 | -3.8254
-6.5 | 0.03 | 0.00753 | -0.1778 | 3.9841
-6 | 0.09 | 0.00729 | -0.1783 | 12.3457
-5.5 | 0.15 | 0.00707 | -0.1787 | 21.2164
-5 | 0.2097 | 0.00691 | -0.1791 | 30.3473
-4.5 | 0.2696 | 0.00674 | -0.1795 | 40
-4 | 0.3296 | 0.0066 | -0.18 | 49.9394
-3.5 | 0.3891 | 0.0065 | -0.1803 | 59.8615
-3 | 0.4486 | 0.00642 | -0.1807 | 69.8754
-2.5 | 0.5083 | 0.00635 | -0.181 | 80.0472
-2 | 0.5676 | 0.00632 | -0.1813 | 89.8101
-1.5 | 0.6265 | 0.00632 | -0.1816 | 99.1297
-1 | 0.6854 | 0.00632 | -0.1818 | 108.4494
-0.5 | 0.7443 | 0.00633 | -0.1821 | 117.5829
0 | 0.8028 | 0.00637 | -0.1822 | 126.0283
0.5 | 0.861 | 0.00645 | -0.1823 | 133.4884
1 | 0.9188 | 0.00655 | -0.1824 | 140.2748
1.5 | 0.9762 | 0.00667 | -0.1824 | 146.3568
2 | 1.0332 | 0.00682 | -0.1824 | 151.4956
2.5 | 1.0899 | 0.00698 | -0.1823 | 156.1461
3 | 1.1461 | 0.00718 | -0.1821 | 159.624
3.5 | 1.2018 | 0.0074 | -0.1818 | 162.4054
4 | 1.2568 | 0.00765 | -0.1815 | 164.2876
4.5 | 1.3107 | 0.00795 | -0.1809 | 164.8679
5 | 1.3634 | 0.00832 | -0.1802 | 163.8702
5.5 | 1.4158 | 0.00868 | -0.1795 | 163.1106
6 | 1.4659 | 0.00913 | -0.1784 | 160.5586
6.5 | 1.51 | 0.00927 | -0.176 | 162.891
7 | 1.5561 | 0.00995 | -0.1742 | 156.392
7.5 | 1.5989 | 0.01073 | -0.1718 | 149.0121
8 | 1.6378 | 0.0116 | -0.1688 | 141.1897
8.5 | 1.6686 | 0.01248 | -0.1642 | 133.7019
9 | 1.695 | 0.01352 | -0.1591 | 125.3698
9.5 | 1.7187 | 0.0148 | -0.1539 | 116.1284
10 | 1.7436 | 0.01615 | -0.1492 | 107.9628
10.5 | 1.7651 | 0.01782 | -0.1444 | 99.0516
11 | 1.7875 | 0.01959 | -0.1401 | 91.2455
11.5 | 1.8084 | 0.02159 | -0.1359 | 83.761
12 | 1.827 | 0.0239 | -0.1319 | 76.4435
12.5 | 1.8455 | 0.02639 | -0.1283 | 69.9318
13 | 1.8622 | 0.02918 | -0.1248 | 63.8177
13.5 | 1.8781 | 0.03222 | -0.1217 | 58.2899
14 | 1.8927 | 0.03559 | -0.1189 | 53.1807
14.5 | 1.9052 | 0.03935 | -0.1163 | 48.4168
15 | 1.9156 | 0.04357 | -0.1141 | 43.966
15.5 | 1.927 | 0.0479 | -0.1124 | 40.2296
16 | 1.9341 | 0.05291 | -0.1109 | 36.5545
16.5 | 1.9408 | 0.05824 | -0.1098 | 33.3242
17 | 1.944 | 0.06419 | -0.1091 | 30.2851
17.5 | 1.9478 | 0.07029 | -0.1088 | 27.7109
18 | 1.9435 | 0.07774 | -0.1091 | 25
18.5 | 1.9451 | 0.08457 | -0.1097 | 22.9999
19 | 1.9396 | 0.09258 | -0.1108 | 20.9505
19.5 | 1.9312 | 0.10125 | -0.1126 | 19.0736
20 | 1.9273 | 0.10929 | -0.1145 | 17.6347

## 53. Re 2M Mach 0.25 (1)
BIGFOIL.COM POLAR EXPORT
Joukowsky 14.00% thick 6.00% camber
Joukowsky 14.00% thick 6.00% camber |  |  |  | Cl Max: | 2.009 | at alpha= | 12.5 | deg
JavaFoil+Calcfoil stall+Eppler ext transition |  |  |  | L/D Max: | 148.359 | at alpha= | 4.5 | deg
Re: | 2000000 |  |  | Cd Min: | 0.0043 | at alpha= | -6.5 | deg
Mach: | 0.25 |  |  | Cl=0 at alpha= | -7.0259 | deg
|  |  |  | @ Cl=0.1, Cd= | 0.0043565
|  |  |  | @ Cl=0.4, Cd= | 0.0045449
|  |  |  | @ Cl=0.6, Cd= | 0.0050454
alpha (deg) | Cl | Cd | Cm | Cl/Cd
-20 | -0.495 | 0.18419 | -0.093 | -2.69
-19.5 | -0.524 | 0.17249 | -0.095 | -3.036
-19 | -0.548 | 0.16142 | -0.097 | -3.396
-18.5 | -0.569 | 0.1516 | -0.099 | -3.754
-18 | -0.586 | 0.14182 | -0.1 | -4.132
-17.5 | -0.599 | 0.13243 | -0.102 | -4.524
-17 | -0.608 | 0.12388 | -0.104 | -4.907
-16.5 | -0.612 | 0.11566 | -0.106 | -5.293
-16 | -0.612 | 0.10789 | -0.108 | -5.675
-15.5 | -0.608 | 0.10025 | -0.111 | -6.064
-15 | -0.599 | 0.09329 | -0.113 | -6.422
-14.5 | -0.586 | 0.08657 | -0.115 | -6.768
-14 | -0.569 | 0.08024 | -0.117 | -7.085
-13.5 | -0.547 | 0.07375 | -0.12 | -7.422
-13 | -0.522 | 0.0671 | -0.123 | -7.776
-12.5 | -0.493 | 0.06111 | -0.126 | -8.06
-12 | -0.46 | 0.055 | -0.129 | -8.371
-11.5 | -0.425 | 0.04943 | -0.132 | -8.601
-11 | -0.387 | 0.04385 | -0.136 | -8.834
-10.5 | -0.347 | 0.03856 | -0.139 | -8.996
-10 | -0.304 | 0.03329 | -0.143 | -9.135
-9.5 | -0.259 | 0.02852 | -0.146 | -9.075
-9 | -0.211 | 0.02416 | -0.15 | -8.739
-8.5 | -0.161 | 0.01984 | -0.154 | -8.131
-8 | -0.109 | 0.01565 | -0.159 | -6.994
-7.5 | -0.055 | 0.01181 | -0.164 | -4.663
-7 | 0.003 | 0.00438 | -0.177 | 0.578
-6.5 | 0.065 | 0.0043 | -0.178 | 15.007
-6 | 0.127 | 0.0044 | -0.178 | 28.91
-5.5 | 0.19 | 0.00438 | -0.178 | 43.34
-5 | 0.253 | 0.00437 | -0.178 | 57.86
-4.5 | 0.316 | 0.00442 | -0.178 | 71.587
-4 | 0.38 | 0.00451 | -0.178 | 84.199
-3.5 | 0.443 | 0.00462 | -0.178 | 95.947
-3 | 0.506 | 0.00474 | -0.178 | 106.702
-2.5 | 0.569 | 0.00495 | -0.178 | 115.106
-2 | 0.634 | 0.00515 | -0.178 | 123.026
-1.5 | 0.695 | 0.00536 | -0.179 | 129.592
-1 | 0.757 | 0.00566 | -0.179 | 133.877
-0.5 | 0.819 | 0.00596 | -0.179 | 137.492
0 | 0.882 | 0.00629 | -0.179 | 140.098
0.5 | 0.944 | 0.00761 | -0.179 | 123.998
1 | 1.005 | 0.00805 | -0.179 | 124.95
1.5 | 1.067 | 0.00847 | -0.179 | 125.988
2 | 1.128 | 0.00899 | -0.179 | 125.457
2.5 | 1.189 | 0.00957 | -0.179 | 124.33
3 | 1.249 | 0.00968 | -0.179 | 128.985
3.5 | 1.308 | 0.00944 | -0.178 | 138.578
4 | 1.367 | 0.00952 | -0.178 | 143.495
4.5 | 1.424 | 0.0096 | -0.178 | 148.359
5 | 1.481 | 0.01092 | -0.178 | 135.611
5.5 | 1.537 | 0.01146 | -0.177 | 134.087
6 | 1.591 | 0.01195 | -0.177 | 133.118
6.5 | 1.643 | 0.01222 | -0.177 | 134.466
7 | 1.693 | 0.0131 | -0.176 | 129.264
7.5 | 1.741 | 0.01412 | -0.176 | 123.309
8 | 1.786 | 0.01529 | -0.175 | 116.802
8.5 | 1.827 | 0.01669 | -0.175 | 109.482
9 | 1.865 | 0.01827 | -0.174 | 102.112
9.5 | 1.899 | 0.02004 | -0.174 | 94.775
10 | 1.93 | 0.02185 | -0.173 | 88.336
10.5 | 1.955 | 0.02387 | -0.172 | 81.884
11 | 1.977 | 0.02569 | -0.171 | 76.951
11.5 | 1.994 | 0.02755 | -0.171 | 72.375
12 | 2.004 | 0.02944 | -0.17 | 68.072
12.5 | 2.009 | 0.03152 | -0.169 | 63.725
13 | 2.007 | 0.03372 | -0.169 | 59.54
13.5 | 2 | 0.03611 | -0.168 | 55.392
14 | 1.985 | 0.03872 | -0.167 | 51.267
14.5 | 1.962 | 0.04163 | -0.166 | 47.116
15 | 1.931 | 0.04481 | -0.165 | 43.097
15.5 | 1.893 | 0.04841 | -0.164 | 39.112
16 | 1.849 | 0.05252 | -0.162 | 35.202
16.5 | 1.797 | 0.05704 | -0.161 | 31.51
17 | 1.739 | 0.06235 | -0.16 | 27.889
17.5 | 1.671 | 0.06847 | -0.158 | 24.401

## 54. Re 2M Mach 0.25 (2)
BIGFOIL.COM POLAR EXPORT
Joukowsky 14.00% thick 6.00% camber
Joukowsky 14.00% thick 6.00% camber |  |  |  | Cl Max: | 1.9113 | at alpha= | 16.5 | deg
XFOIL ncrit=9 |  |  |  | L/D Max: | 162.94 | at alpha= | 4.5 | deg
Re: | 2000000 |  |  | Cd Min: | 0.13908 | at alpha= | 20 | deg
Mach: | 0.25 |  |  | Cl=0 at alpha= | -6.6878 | deg
|  |  |  | @ Cl=0.1, Cd= | 0.007478
|  |  |  | @ Cl=0.4, Cd= | 0.0066383
|  |  |  | @ Cl=0.6, Cd= | 0.0064348
alpha (deg) | Cl | Cd | Cm | Cl/Cd
-13 | -0.6946 | 0.03198 | -0.1563 | -21.7198
-12.5 | -0.7088 | 0.0187 | -0.1747 | -37.9037
-12 | -0.6561 | 0.01632 | -0.1773 | -40.2022
-11.5 | -0.5993 | 0.01453 | -0.1788 | -41.2457
-10.5 | -0.4783 | 0.01229 | -0.1802 | -38.9178
-10 | -0.4167 | 0.01127 | -0.1808 | -36.9743
-9.5 | -0.3541 | 0.01061 | -0.1812 | -33.3742
-9 | -0.2913 | 0.0099 | -0.1816 | -29.4242
-8 | -0.1652 | 0.00888 | -0.1823 | -18.6036
-7.5 | -0.1023 | 0.00847 | -0.1827 | -12.0779
-7 | -0.0394 | 0.00813 | -0.1829 | -4.8462
-6.5 | 0.0237 | 0.00782 | -0.1833 | 3.0307
-6 | 0.0864 | 0.00753 | -0.1836 | 11.4741
-5.5 | 0.1492 | 0.00729 | -0.184 | 20.4664
-5 | 0.2119 | 0.00707 | -0.1844 | 29.9717
-4.5 | 0.2742 | 0.00691 | -0.1847 | 39.6816
-4 | 0.3364 | 0.00677 | -0.185 | 49.6898
-3.5 | 0.3988 | 0.00664 | -0.1853 | 60.0602
-3 | 0.4607 | 0.00655 | -0.1856 | 70.3359
-2.5 | 0.5222 | 0.0065 | -0.1859 | 80.3385
-2 | 0.5839 | 0.00644 | -0.1862 | 90.6677
-1.5 | 0.6454 | 0.00642 | -0.1865 | 100.5296
-1 | 0.7064 | 0.00643 | -0.1867 | 109.86
-0.5 | 0.767 | 0.00649 | -0.1868 | 118.1818
0 | 0.8274 | 0.00655 | -0.1869 | 126.3206
0.5 | 0.8878 | 0.00662 | -0.187 | 134.1088
1 | 0.9478 | 0.00672 | -0.187 | 141.0417
1.5 | 1.0074 | 0.00685 | -0.1869 | 147.0657
2 | 1.0665 | 0.007 | -0.1868 | 152.3571
2.5 | 1.125 | 0.00719 | -0.1865 | 156.4673
3 | 1.1831 | 0.00741 | -0.1862 | 159.6626
3.5 | 1.2403 | 0.00767 | -0.1857 | 161.708
4.5 | 1.3524 | 0.0083 | -0.1842 | 162.9398
5 | 1.4068 | 0.00868 | -0.1832 | 162.0737
5.5 | 1.4592 | 0.00915 | -0.1818 | 159.4754
6 | 1.5104 | 0.00962 | -0.1802 | 157.0062
6.5 | 1.5538 | 0.00984 | -0.1771 | 157.9065
7 | 1.5974 | 0.01063 | -0.1741 | 150.2728
7.5 | 1.6338 | 0.01147 | -0.1698 | 142.4412
8 | 1.6637 | 0.01244 | -0.1645 | 133.7379
8.5 | 1.6903 | 0.01366 | -0.159 | 123.7408
9 | 1.7149 | 0.01512 | -0.1535 | 113.4193
9.5 | 1.7393 | 0.01674 | -0.1484 | 103.9008
10 | 1.7605 | 0.01872 | -0.1432 | 94.0438
10.5 | 1.7815 | 0.02088 | -0.1385 | 85.3209
11.5 | 1.8182 | 0.02618 | -0.1298 | 69.45
12 | 1.8347 | 0.02928 | -0.1259 | 62.6605
12.5 | 1.8506 | 0.03266 | -0.1224 | 56.6626
13 | 1.864 | 0.03651 | -0.1192 | 51.0545
13.5 | 1.877 | 0.04066 | -0.1165 | 46.1633
14 | 1.8869 | 0.04538 | -0.1141 | 41.58
14.5 | 1.8955 | 0.05051 | -0.1122 | 37.5272
15 | 1.9037 | 0.05595 | -0.1107 | 34.025
15.5 | 1.9084 | 0.06205 | -0.1097 | 30.7558
16 | 1.9107 | 0.06872 | -0.1091 | 27.8041
16.5 | 1.9113 | 0.07587 | -0.1091 | 25.1918
17 | 1.9087 | 0.0837 | -0.1095 | 22.8041
17.5 | 1.9037 | 0.09209 | -0.1106 | 20.6722
18 | 1.8987 | 0.10067 | -0.1121 | 18.8606
18.5 | 1.8877 | 0.11034 | -0.1145 | 17.108
19 | 1.8803 | 0.11953 | -0.1172 | 15.7308
19.5 | 1.8711 | 0.12912 | -0.1206 | 14.4912
20 | 1.8595 | 0.13908 | -0.1246 | 13.37

## 55. Re 2M Mach 0.50 (1)
BIGFOIL.COM POLAR EXPORT
Joukowsky 14.00% thick 6.00% camber
Joukowsky 14.00% thick 6.00% camber |  |  |  | Cl Max: | 1.916 | at alpha= | 8.5 | deg
JavaFoil+Calcfoil stall+Eppler ext transition |  |  |  | L/D Max: | 144.465 | at alpha= | -0.5 | deg
Re: | 2000000 |  |  | Cd Min: | 0.0046 | at alpha= | -5 | deg
Mach: | 0.5 |  |  | Cl=0 at alpha= | -7.0175 | deg
|  |  |  | @ Cl=0.1, Cd= | 0.01487
|  |  |  | @ Cl=0.4, Cd= | 0.0046468
|  |  |  | @ Cl=0.6, Cd= | 0.0049835
alpha (deg) | Cl | Cd | Cm | Cl/Cd
-20 | -0.757 | 0.17813 | -0.112 | -4.249
-19.5 | -0.727 | 0.17138 | -0.112 | -4.245
-19 | -0.698 | 0.16662 | -0.112 | -4.191
-18.5 | -0.669 | 0.16256 | -0.111 | -4.113
-18 | -0.639 | 0.15963 | -0.11 | -4.001
-17.5 | -0.61 | 0.15301 | -0.11 | -3.984
-17 | -0.58 | 0.15185 | -0.108 | -3.818
-16.5 | -0.55 | 0.14489 | -0.108 | -3.798
-16 | -0.521 | 0.13773 | -0.107 | -3.783
-15.5 | -0.491 | 0.13668 | -0.105 | -3.593
-15 | -0.462 | 0.1306 | -0.105 | -3.537
-14.5 | -0.433 | 0.12673 | -0.105 | -3.416
-14 | -0.403 | 0.12176 | -0.102 | -3.311
-13.5 | -0.374 | 0.11815 | -0.102 | -3.167
-13 | -0.345 | 0.11353 | -0.099 | -3.036
-12.5 | -0.316 | 0.10851 | -0.099 | -2.909
-12 | -0.286 | 0.10062 | -0.096 | -2.846
-11.5 | -0.257 | 0.09694 | -0.096 | -2.656
-11 | -0.229 | 0.07852 | -0.095 | -2.91
-10.5 | -0.2 | 0.0763 | -0.094 | -2.617
-10 | -0.172 | 0.0701 | -0.107 | -2.45
-9.5 | -0.226 | 0.05628 | -0.128 | -4.013
-9 | -0.199 | 0.04664 | -0.139 | -4.264
-8.5 | -0.158 | 0.03898 | -0.147 | -4.048
-8 | -0.109 | 0.03234 | -0.155 | -3.379
-7.5 | -0.055 | 0.02676 | -0.161 | -2.073
-7 | 0.002 | 0.02163 | -0.167 | 0.113
-6.5 | 0.064 | 0.01713 | -0.173 | 3.735
-6 | 0.129 | 0.01305 | -0.179 | 9.906
-5.5 | 0.2 | 0.0096 | -0.187 | 20.814
-5 | 0.281 | 0.0046 | -0.199 | 61.199
-4.5 | 0.352 | 0.00464 | -0.199 | 75.878
-4 | 0.423 | 0.00465 | -0.199 | 90.993
-3.5 | 0.494 | 0.00474 | -0.199 | 104.342
-3 | 0.565 | 0.00488 | -0.199 | 115.904
-2.5 | 0.636 | 0.00509 | -0.199 | 124.889
-2 | 0.709 | 0.00532 | -0.2 | 133.188
-1.5 | 0.776 | 0.00563 | -0.2 | 137.741
-1 | 0.845 | 0.00597 | -0.2 | 141.605
-0.5 | 0.915 | 0.00633 | -0.2 | 144.465
0 | 0.984 | 0.00809 | -0.2 | 121.662
0.5 | 1.053 | 0.0086 | -0.2 | 122.455
1 | 1.122 | 0.00923 | -0.2 | 121.464
1.5 | 1.187 | 0.00918 | -0.199 | 129.367
2 | 1.253 | 0.00892 | -0.199 | 140.571
2.5 | 1.319 | 0.01012 | -0.199 | 130.345
3 | 1.384 | 0.01069 | -0.199 | 129.464
3.5 | 1.448 | 0.01132 | -0.198 | 127.915
4 | 1.511 | 0.01202 | -0.198 | 125.78
4.5 | 1.573 | 0.01279 | -0.198 | 122.935
5 | 1.632 | 0.01367 | -0.197 | 119.377
5.5 | 1.689 | 0.01451 | -0.197 | 116.392
6 | 1.743 | 0.01571 | -0.196 | 110.943
6.5 | 1.792 | 0.0171 | -0.196 | 104.835
7 | 1.836 | 0.01845 | -0.195 | 99.517
7.5 | 1.873 | 0.02069 | -0.194 | 90.544
8 | 1.901 | 0.02347 | -0.193 | 80.999
8.5 | 1.916 | 0.02672 | -0.192 | 71.73
9 | 1.916 | 0.03044 | -0.191 | 62.948
9.5 | 1.892 | 0.03427 | -0.189 | 55.198
10 | 1.829 | 0.03869 | -0.188 | 47.277
10.5 | 1.66 | 0.04476 | -0.186 | 37.087
11 | 1.14 | 0.05287 | -0.183 | 21.556
11.5 | 1.008 | 0.08833 | -0.092 | 11.411
12 | 1.033 | 0.10318 | -0.092 | 10.017
12.5 | 1.06 | 0.10987 | -0.096 | 9.649
13 | 1.087 | 0.11729 | -0.099 | 9.265
13.5 | 1.113 | 0.12191 | -0.102 | 9.134

## 56. Re 2M Mach 0.50 (2)
BIGFOIL.COM POLAR EXPORT
Joukowsky 14.00% thick 6.00% camber
Joukowsky 14.00% thick 6.00% camber |  |  |  | Cl Max: | 1.8343 | at alpha= | 12 | deg
XFOIL ncrit=9 |  |  |  | L/D Max: | 153.802 | at alpha= | 3 | deg
Re: | 2000000 |  |  | Cd Min: | 0.23332 | at alpha= | -20 | deg
Mach: | 0.5 |  |  | Cl=0 at alpha= | -6.3894 | deg
|  |  |  | @ Cl=0.1, Cd= | 0.0086009
|  |  |  | @ Cl=0.4, Cd= | 0.0073659
|  |  |  | @ Cl=0.6, Cd= | 0.0070428
alpha (deg) | Cl | Cd | Cm | Cl/Cd
-20 | -0.4224 | 0.23332 | -0.0281 | -1.8104
-19.5 | -0.4005 | 0.22677 | -0.032 | -1.7661
-19 | -0.3831 | 0.21783 | -0.0362 | -1.7587
-18.5 | -0.3622 | 0.21131 | -0.0397 | -1.7141
-18 | -0.343 | 0.2043 | -0.0431 | -1.6789
-17.5 | -0.3262 | 0.19687 | -0.0462 | -1.6569
-17 | -0.3125 | 0.18935 | -0.0488 | -1.6504
-16.5 | -0.2885 | 0.17923 | -0.0561 | -1.6097
-16 | -0.2558 | 0.1722 | -0.0622 | -1.4855
-15.5 | -0.2255 | 0.1628 | -0.0704 | -1.3851
-15 | -0.2037 | 0.1507 | -0.0799 | -1.3517
-14.5 | -0.1608 | 0.1427 | -0.0899 | -1.1268
-14 | -0.1225 | 0.13291 | -0.1011 | -0.92168
-13.5 | -0.0997 | 0.12056 | -0.1132 | -0.82697
-13 | -0.0614 | 0.11254 | -0.123 | -0.54558
-12.5 | -0.0696 | 0.10075 | -0.1305 | -0.69082
-11.5 | -0.1126 | 0.0795 | -0.1428 | -1.4164
-11 | -0.1494 | 0.06854 | -0.15 | -2.1797
-10.5 | -0.1789 | 0.05933 | -0.156 | -3.0153
-10 | -0.207 | 0.05099 | -0.1615 | -4.0596
-9.5 | -0.2405 | 0.04319 | -0.166 | -5.5684
-9 | -0.2861 | 0.03566 | -0.1696 | -8.023
-8.5 | -0.3137 | 0.02321 | -0.1884 | -13.5157
-8 | -0.2553 | 0.014 | -0.2054 | -18.2357
-7.5 | -0.1762 | 0.01165 | -0.2076 | -15.1245
-7 | -0.0966 | 0.01036 | -0.208 | -9.3243
-6.5 | -0.0173 | 0.00952 | -0.2079 | -1.8172
-6 | 0.0609 | 0.00885 | -0.2078 | 6.8814
-5.5 | 0.1378 | 0.00836 | -0.2076 | 16.4833
-5 | 0.2139 | 0.00798 | -0.2074 | 26.8045
-4.5 | 0.2894 | 0.00768 | -0.2074 | 37.6823
-4 | 0.3637 | 0.00745 | -0.2073 | 48.8188
-3.5 | 0.4371 | 0.00728 | -0.2073 | 60.0412
-3 | 0.5102 | 0.00714 | -0.2073 | 71.4566
-2.5 | 0.5827 | 0.00705 | -0.2074 | 82.6525
-2 | 0.6544 | 0.00702 | -0.2073 | 93.2194
-1.5 | 0.7254 | 0.00703 | -0.2073 | 103.1863
-1 | 0.7958 | 0.00707 | -0.2072 | 112.5601
-0.5 | 0.8658 | 0.00713 | -0.207 | 121.4306
0 | 0.9355 | 0.00723 | -0.2067 | 129.3914
0.5 | 1.0046 | 0.00737 | -0.2063 | 136.3094
1 | 1.0729 | 0.00754 | -0.2058 | 142.2944
1.5 | 1.1403 | 0.00775 | -0.205 | 147.1355
2 | 1.2066 | 0.00801 | -0.2039 | 150.6367
2.5 | 1.2718 | 0.00831 | -0.2025 | 153.0445
3 | 1.335 | 0.00868 | -0.2006 | 153.8018
3.5 | 1.3956 | 0.0091 | -0.1982 | 153.3626
4 | 1.4525 | 0.00959 | -0.1951 | 151.4599
4.5 | 1.5014 | 0.01013 | -0.1903 | 148.2132
5 | 1.5481 | 0.01085 | -0.1853 | 142.682
6 | 1.6331 | 0.01291 | -0.1745 | 126.4988
6.5 | 1.6695 | 0.01439 | -0.1687 | 116.0181
7 | 1.7018 | 0.01569 | -0.1624 | 108.464
7.5 | 1.7299 | 0.01804 | -0.1563 | 95.8925
8 | 1.7544 | 0.02085 | -0.1503 | 84.1439
8.5 | 1.7752 | 0.02417 | -0.1445 | 73.4464
9 | 1.7911 | 0.02813 | -0.139 | 63.6722
9.5 | 1.8032 | 0.03274 | -0.134 | 55.0764
10 | 1.8143 | 0.03785 | -0.1297 | 47.9339
11 | 1.8278 | 0.05001 | -0.1229 | 36.5487
11.5 | 1.8323 | 0.05691 | -0.1206 | 32.1965
12 | 1.8343 | 0.06446 | -0.1189 | 28.4564
12.5 | 1.8341 | 0.07262 | -0.1179 | 25.2561
13 | 1.8308 | 0.08149 | -0.1177 | 22.4666
13.5 | 1.8244 | 0.09112 | -0.1184 | 20.0219
14 | 1.8156 | 0.10134 | -0.1199 | 17.9159
14.5 | 1.808 | 0.11173 | -0.122 | 16.1819
15 | 1.7951 | 0.12304 | -0.1254 | 14.5896
15.5 | 1.7848 | 0.13424 | -0.1294 | 13.2956
16 | 1.7712 | 0.14603 | -0.1346 | 12.129
16.5 | 1.7605 | 0.1577 | -0.1403 | 11.1636
17 | 1.749 | 0.16968 | -0.1469 | 10.3076

## 57. Re 3M Mach 0.00 (1)
BIGFOIL.COM POLAR EXPORT
Joukowsky 14.00% thick 6.00% camber
Joukowsky 14.00% thick 6.00% camber |  |  |  | Cl Max: | 2.063 | at alpha= | 14.5 | deg
JavaFoil+Calcfoil stall+Eppler ext transition |  |  |  | L/D Max: | 153.686 | at alpha= | 5.5 | deg
Re: | 3000000 |  |  | Cd Min: | 0.00404 | at alpha= | -7.5 | deg
Mach: | 0 |  |  | Cl=0 at alpha= | -7.0169 | deg
|  |  |  | @ Cl=0.1, Cd= | 0.0040662
|  |  |  | @ Cl=0.4, Cd= | 0.004333
|  |  |  | @ Cl=0.6, Cd= | 0.0048648
alpha (deg) | Cl | Cd | Cm | Cl/Cd
-20 | -0.78 | 0.14311 | -0.106 | -5.453
-19.5 | -0.778 | 0.13572 | -0.107 | -5.733
-19 | -0.774 | 0.12772 | -0.109 | -6.062
-18.5 | -0.768 | 0.12072 | -0.11 | -6.36
-18 | -0.759 | 0.11398 | -0.111 | -6.662
-17.5 | -0.749 | 0.10699 | -0.113 | -6.998
-17 | -0.736 | 0.10066 | -0.114 | -7.308
-16.5 | -0.72 | 0.09466 | -0.115 | -7.605
-16 | -0.702 | 0.08807 | -0.117 | -7.975
-15.5 | -0.682 | 0.082 | -0.119 | -8.318
-15 | -0.659 | 0.07619 | -0.121 | -8.654
-14.5 | -0.634 | 0.07042 | -0.123 | -9.006
-14 | -0.607 | 0.0642 | -0.125 | -9.458
-13.5 | -0.578 | 0.0585 | -0.127 | -9.873
-13 | -0.545 | 0.053 | -0.13 | -10.283
-12.5 | -0.51 | 0.04769 | -0.132 | -10.7
-12 | -0.474 | 0.04254 | -0.135 | -11.133
-11.5 | -0.435 | 0.03738 | -0.138 | -11.639
-11 | -0.394 | 0.0328 | -0.141 | -12.021
-10.5 | -0.352 | 0.02797 | -0.144 | -12.589
-10 | -0.308 | 0.02354 | -0.147 | -13.082
-9.5 | -0.262 | 0.01969 | -0.15 | -13.284
-9 | -0.214 | 0.01566 | -0.154 | -13.642
-8.5 | -0.164 | 0.01169 | -0.159 | -14.031
-8 | -0.116 | 0.00414 | -0.172 | -28.127
-7.5 | -0.057 | 0.00404 | -0.172 | -14.167
-7 | 0.002 | 0.00404 | -0.172 | 0.61
-6.5 | 0.063 | 0.00406 | -0.172 | 15.459
-6 | 0.123 | 0.00407 | -0.172 | 30.29
-5.5 | 0.184 | 0.0041 | -0.172 | 44.958
-5 | 0.245 | 0.00413 | -0.172 | 59.404
-4.5 | 0.306 | 0.00421 | -0.172 | 72.802
-4 | 0.368 | 0.00427 | -0.172 | 86.186
-3.5 | 0.429 | 0.00439 | -0.173 | 97.808
-3 | 0.49 | 0.00454 | -0.173 | 107.976
-2.5 | 0.552 | 0.00471 | -0.173 | 117.056
-2 | 0.614 | 0.00491 | -0.173 | 125.023
-1.5 | 0.673 | 0.00514 | -0.173 | 131.008
-1 | 0.733 | 0.00535 | -0.173 | 137.138
-0.5 | 0.794 | 0.00562 | -0.173 | 141.108
0 | 0.854 | 0.00594 | -0.173 | 143.765
0.5 | 0.914 | 0.00637 | -0.173 | 143.559
1 | 0.974 | 0.00751 | -0.173 | 129.607
1.5 | 1.034 | 0.00791 | -0.173 | 130.626
2 | 1.093 | 0.00834 | -0.173 | 131.007
2.5 | 1.152 | 0.00886 | -0.173 | 130.117
3 | 1.211 | 0.00942 | -0.173 | 128.632
3.5 | 1.27 | 0.0097 | -0.173 | 130.996
4 | 1.327 | 0.00949 | -0.173 | 139.845
4.5 | 1.383 | 0.00958 | -0.173 | 144.44
5 | 1.439 | 0.00966 | -0.172 | 149.065
5.5 | 1.494 | 0.00972 | -0.172 | 153.686
6 | 1.548 | 0.01098 | -0.172 | 140.981
6.5 | 1.6 | 0.01158 | -0.172 | 138.199
7 | 1.65 | 0.01181 | -0.171 | 139.764
7.5 | 1.698 | 0.01266 | -0.171 | 134.132
8 | 1.745 | 0.01363 | -0.171 | 128.004
8.5 | 1.788 | 0.01471 | -0.17 | 121.595
9 | 1.829 | 0.01591 | -0.17 | 114.953
9.5 | 1.868 | 0.01722 | -0.169 | 108.462
10 | 1.903 | 0.01851 | -0.169 | 102.843
10.5 | 1.936 | 0.01974 | -0.168 | 98.065
11 | 1.965 | 0.02103 | -0.167 | 93.443
11.5 | 1.991 | 0.02236 | -0.167 | 89.04
12 | 2.013 | 0.02371 | -0.166 | 84.906
12.5 | 2.031 | 0.0252 | -0.166 | 80.599
13 | 2.045 | 0.02674 | -0.165 | 76.478
13.5 | 2.056 | 0.02834 | -0.164 | 72.553
14 | 2.062 | 0.03004 | -0.164 | 68.635
14.5 | 2.063 | 0.03193 | -0.163 | 64.593
15 | 2.059 | 0.03396 | -0.162 | 60.632
15.5 | 2.052 | 0.03611 | -0.162 | 56.825
16 | 2.041 | 0.03842 | -0.161 | 53.122
16.5 | 2.026 | 0.04103 | -0.16 | 49.373
17 | 2.007 | 0.04376 | -0.159 | 45.87
17.5 | 1.983 | 0.04678 | -0.158 | 42.39
18 | 1.956 | 0.05006 | -0.157 | 39.064
18.5 | 1.925 | 0.05383 | -0.156 | 35.752
19 | 1.891 | 0.05785 | -0.155 | 32.691
19.5 | 1.855 | 0.06227 | -0.154 | 29.79

## 58. Re 3M Mach 0.00 (2)
BIGFOIL.COM POLAR EXPORT
Joukowsky 14.00% thick 6.00% camber
Joukowsky 14.00% thick 6.00% camber |  |  |  | Cl Max: | 2.0107 | at alpha= | 18.5 | deg
XFOIL ncrit=9 |  |  |  | L/D Max: | 173.528 | at alpha= | 4.5 | deg
Re: | 3000000 |  |  | Cd Min: | 0.15098 | at alpha= | -20 | deg
Mach: | 0 |  |  | Cl=0 at alpha= | -6.7777 | deg
|  |  |  | @ Cl=0.1, Cd= | 0.0066461
|  |  |  | @ Cl=0.4, Cd= | 0.0059802
|  |  |  | @ Cl=0.6, Cd= | 0.0058491
alpha (deg) | Cl | Cd | Cm | Cl/Cd
-20 | -0.6373 | 0.15098 | -0.0459 | -4.2211
-19.5 | -0.647 | 0.14107 | -0.0517 | -4.5864
-19 | -0.6568 | 0.13136 | -0.0574 | -5
-18.5 | -0.6697 | 0.1215 | -0.0631 | -5.5119
-18 | -0.6855 | 0.11143 | -0.069 | -6.1518
-17.5 | -0.7068 | 0.10083 | -0.0754 | -7.0098
-17 | -0.7633 | 0.08534 | -0.0852 | -8.9442
-16.5 | -0.8495 | 0.06621 | -0.0991 | -12.8304
-16 | -0.9564 | 0.03342 | -0.1433 | -28.6176
-15.5 | -0.9754 | 0.01889 | -0.1647 | -51.6358
-15 | -0.9338 | 0.01679 | -0.1666 | -55.6164
-14.5 | -0.8848 | 0.01543 | -0.1677 | -57.3428
-14 | -0.8328 | 0.01442 | -0.1685 | -57.7531
-13.5 | -0.7795 | 0.01355 | -0.1691 | -57.5277
-13 | -0.7252 | 0.01249 | -0.1701 | -58.0624
-12.5 | -0.6696 | 0.01178 | -0.1707 | -56.8421
-12 | -0.6127 | 0.0112 | -0.1713 | -54.7054
-11.5 | -0.5557 | 0.01048 | -0.172 | -53.0248
-11 | -0.4981 | 0.00996 | -0.1725 | -50.01
-10.5 | -0.4398 | 0.00949 | -0.1731 | -46.3435
-10 | -0.3817 | 0.00901 | -0.1737 | -42.364
-9.5 | -0.3227 | 0.00865 | -0.1742 | -37.3064
-9 | -0.2638 | 0.00822 | -0.1748 | -32.0925
-8.5 | -0.2047 | 0.00792 | -0.1753 | -25.846
-8 | -0.1453 | 0.00759 | -0.1759 | -19.1436
-7.5 | -0.0861 | 0.00732 | -0.1764 | -11.7623
-7 | -0.0265 | 0.00708 | -0.1769 | -3.7429
-6.5 | 0.0331 | 0.00687 | -0.1774 | 4.818
-6 | 0.0925 | 0.00667 | -0.1778 | 13.8681
-5.5 | 0.1522 | 0.00648 | -0.1783 | 23.4877
-5 | 0.2118 | 0.00632 | -0.1788 | 33.5127
-4.5 | 0.2712 | 0.00621 | -0.1792 | 43.6715
-4 | 0.3308 | 0.00609 | -0.1796 | 54.3186
-3.5 | 0.3903 | 0.00599 | -0.18 | 65.1586
-3 | 0.4495 | 0.00593 | -0.1804 | 75.801
-2.5 | 0.5086 | 0.0059 | -0.1807 | 86.2034
-2 | 0.5678 | 0.00586 | -0.1811 | 96.8942
-1.5 | 0.6267 | 0.00584 | -0.1814 | 107.3116
-1 | 0.6854 | 0.00585 | -0.1817 | 117.1624
-0.5 | 0.7438 | 0.00589 | -0.1819 | 126.2818
0 | 0.8019 | 0.00595 | -0.1821 | 134.7731
0.5 | 0.86 | 0.00602 | -0.1823 | 142.8571
1 | 0.9177 | 0.00611 | -0.1824 | 150.1964
1.5 | 0.9751 | 0.00622 | -0.1825 | 156.7685
2 | 1.0321 | 0.00636 | -0.1825 | 162.2799
2.5 | 1.0885 | 0.00654 | -0.1825 | 166.4373
3 | 1.1444 | 0.00674 | -0.1823 | 169.7923
4 | 1.2545 | 0.00723 | -0.1818 | 173.5131
4.5 | 1.3084 | 0.00754 | -0.1814 | 173.5279
5 | 1.3609 | 0.00792 | -0.1807 | 171.8308
5.5 | 1.4128 | 0.00831 | -0.18 | 170.012
6 | 1.4631 | 0.00878 | -0.1791 | 166.6401
6.5 | 1.5117 | 0.00931 | -0.1778 | 162.3738
7 | 1.5552 | 0.00952 | -0.1756 | 163.3613
7.5 | 1.5997 | 0.01023 | -0.1737 | 156.3734
8 | 1.641 | 0.01104 | -0.1712 | 148.6413
8.5 | 1.678 | 0.01192 | -0.1679 | 140.7718
9 | 1.7051 | 0.01282 | -0.1628 | 133.0031
9.5 | 1.7313 | 0.01382 | -0.1578 | 125.275
10 | 1.7572 | 0.01497 | -0.1532 | 117.3814
10.5 | 1.7809 | 0.01635 | -0.1484 | 108.9235
11 | 1.8052 | 0.01782 | -0.1442 | 101.3019
11.5 | 1.8292 | 0.01943 | -0.1402 | 94.1431
12 | 1.8517 | 0.02125 | -0.1363 | 87.1388
12.5 | 1.8729 | 0.0233 | -0.1325 | 80.382
13 | 1.8923 | 0.0256 | -0.129 | 73.918
13.5 | 1.9098 | 0.02821 | -0.1256 | 67.6994
14 | 1.9283 | 0.03089 | -0.1227 | 62.4247
14.5 | 1.9451 | 0.03389 | -0.1199 | 57.3945
15 | 1.9576 | 0.03748 | -0.1173 | 52.2305
15.5 | 1.9713 | 0.04115 | -0.1151 | 47.9052
16 | 1.9827 | 0.04526 | -0.1132 | 43.8069
16.5 | 1.993 | 0.04967 | -0.1116 | 40.1248
17 | 1.9989 | 0.05481 | -0.1103 | 36.4696
17.5 | 2.0059 | 0.06003 | -0.1095 | 33.415
18 | 2.0073 | 0.06614 | -0.1089 | 30.3493
18.5 | 2.0107 | 0.07226 | -0.1089 | 27.8259
19 | 2.0097 | 0.07912 | -0.1092 | 25.4007
19.5 | 2.005 | 0.08674 | -0.11 | 23.1151
20 | 2.0011 | 0.09438 | -0.1112 | 21.2026

## 59. Re 3M Mach 0.10 (1)
BIGFOIL.COM POLAR EXPORT
Joukowsky 14.00% thick 6.00% camber
Joukowsky 14.00% thick 6.00% camber |  |  |  | Cl Max: | 2.055 | at alpha= | 14 | deg
JavaFoil+Calcfoil stall+Eppler ext transition |  |  |  | L/D Max: | 148.434 | at alpha= | 5 | deg
Re: | 3000000 |  |  | Cd Min: | 0.00405 | at alpha= | -7.5 | deg
Mach: | 0.1 |  |  | Cl=0 at alpha= | -7.0167 | deg
|  |  |  | @ Cl=0.1, Cd= | 0.0041421
|  |  |  | @ Cl=0.4, Cd= | 0.004329
|  |  |  | @ Cl=0.6, Cd= | 0.004866
alpha (deg) | Cl | Cd | Cm | Cl/Cd
-20 | -0.752 | 0.14648 | -0.105 | -5.134
-19.5 | -0.753 | 0.13854 | -0.106 | -5.433
-19 | -0.751 | 0.131 | -0.108 | -5.733
-18.5 | -0.748 | 0.12353 | -0.109 | -6.052
-18 | -0.741 | 0.11659 | -0.11 | -6.36
-17.5 | -0.733 | 0.1097 | -0.112 | -6.684
-17 | -0.722 | 0.10317 | -0.113 | -7.001
-16.5 | -0.709 | 0.09664 | -0.115 | -7.335
-16 | -0.693 | 0.08987 | -0.117 | -7.713
-15.5 | -0.675 | 0.08371 | -0.118 | -8.058
-15 | -0.653 | 0.07813 | -0.12 | -8.358
-14.5 | -0.629 | 0.07195 | -0.122 | -8.747
-14 | -0.603 | 0.06595 | -0.125 | -9.147
-13.5 | -0.575 | 0.06011 | -0.127 | -9.559
-13 | -0.543 | 0.05454 | -0.129 | -9.951
-12.5 | -0.509 | 0.04913 | -0.132 | -10.354
-12 | -0.473 | 0.04363 | -0.135 | -10.835
-11.5 | -0.434 | 0.03868 | -0.138 | -11.231
-11 | -0.394 | 0.03375 | -0.141 | -11.68
-10.5 | -0.352 | 0.02903 | -0.144 | -12.123
-10 | -0.308 | 0.02452 | -0.147 | -12.554
-9.5 | -0.262 | 0.02044 | -0.15 | -12.802
-9 | -0.214 | 0.01636 | -0.154 | -13.065
-8.5 | -0.164 | 0.01251 | -0.159 | -13.092
-8 | -0.117 | 0.00415 | -0.172 | -28.184
-7.5 | -0.058 | 0.00405 | -0.173 | -14.207
-7 | 0.002 | 0.00405 | -0.173 | 0.612
-6.5 | 0.063 | 0.00413 | -0.173 | 15.246
-6 | 0.124 | 0.00415 | -0.173 | 29.863
-5.5 | 0.185 | 0.0041 | -0.173 | 45.114
-5 | 0.246 | 0.00414 | -0.173 | 59.563
-4.5 | 0.308 | 0.00421 | -0.173 | 73.077
-4 | 0.37 | 0.00427 | -0.173 | 86.481
-3.5 | 0.431 | 0.00439 | -0.173 | 98.224
-3 | 0.493 | 0.00454 | -0.174 | 108.432
-2.5 | 0.554 | 0.00472 | -0.174 | 117.488
-2 | 0.617 | 0.00492 | -0.174 | 125.488
-1.5 | 0.676 | 0.00514 | -0.174 | 131.482
-1 | 0.737 | 0.00536 | -0.174 | 137.597
-0.5 | 0.798 | 0.00564 | -0.174 | 141.494
0 | 0.858 | 0.00596 | -0.174 | 144.094
0.5 | 0.919 | 0.00638 | -0.174 | 143.87
1 | 0.979 | 0.00757 | -0.174 | 129.301
1.5 | 1.039 | 0.00795 | -0.174 | 130.706
2 | 1.099 | 0.00838 | -0.174 | 131.026
2.5 | 1.158 | 0.00893 | -0.174 | 129.616
3 | 1.217 | 0.00947 | -0.174 | 128.484
3.5 | 1.276 | 0.00978 | -0.174 | 130.408
4 | 1.333 | 0.00956 | -0.174 | 139.444
4.5 | 1.39 | 0.00966 | -0.173 | 143.93
5 | 1.446 | 0.00974 | -0.173 | 148.434
5.5 | 1.501 | 0.01068 | -0.173 | 140.535
6 | 1.555 | 0.01109 | -0.173 | 140.242
6.5 | 1.607 | 0.01172 | -0.172 | 137.156
7 | 1.657 | 0.01237 | -0.172 | 133.989
7.5 | 1.705 | 0.01282 | -0.172 | 133.051
8 | 1.751 | 0.01382 | -0.171 | 126.735
8.5 | 1.795 | 0.01493 | -0.171 | 120.229
9 | 1.836 | 0.01618 | -0.17 | 113.429
9.5 | 1.873 | 0.0175 | -0.17 | 107.071
10 | 1.909 | 0.01882 | -0.169 | 101.432
10.5 | 1.94 | 0.02011 | -0.169 | 96.472
11 | 1.968 | 0.02142 | -0.168 | 91.898
11.5 | 1.994 | 0.0228 | -0.168 | 87.427
12 | 2.014 | 0.0242 | -0.167 | 83.222
12.5 | 2.031 | 0.02573 | -0.166 | 78.936
13 | 2.043 | 0.02731 | -0.166 | 74.82
13.5 | 2.052 | 0.02896 | -0.165 | 70.838
14 | 2.055 | 0.0308 | -0.164 | 66.733
14.5 | 2.053 | 0.03274 | -0.164 | 62.709
15 | 2.047 | 0.03487 | -0.163 | 58.7
15.5 | 2.036 | 0.03713 | -0.162 | 54.847
16 | 2.022 | 0.03957 | -0.161 | 51.09
16.5 | 2.003 | 0.04238 | -0.16 | 47.262
17 | 1.98 | 0.04525 | -0.16 | 43.752
17.5 | 1.951 | 0.04856 | -0.159 | 40.179
18 | 1.919 | 0.05203 | -0.158 | 36.882
18.5 | 1.883 | 0.05613 | -0.156 | 33.55
19 | 1.844 | 0.06042 | -0.155 | 30.524

## 60. Re 3M Mach 0.10 (2)
BIGFOIL.COM POLAR EXPORT
Joukowsky 14.00% thick 6.00% camber
Joukowsky 14.00% thick 6.00% camber |  |  |  | Cl Max: | 2.0035 | at alpha= | 18.5 | deg
XFOIL ncrit=9 |  |  |  | L/D Max: | 173.604 | at alpha= | 4 | deg
Re: | 3000000 |  |  | Cd Min: | 0.15487 | at alpha= | -20 | deg
Mach: | 0.1 |  |  | Cl=0 at alpha= | -6.7666 | deg
|  |  |  | @ Cl=0.1, Cd= | 0.0066748
|  |  |  | @ Cl=0.4, Cd= | 0.0060021
|  |  |  | @ Cl=0.6, Cd= | 0.0058702
alpha (deg) | Cl | Cd | Cm | Cl/Cd
-20 | -0.6231 | 0.15487 | -0.0445 | -4.0234
-19.5 | -0.625 | 0.14633 | -0.0496 | -4.2712
-19 | -0.6326 | 0.13686 | -0.0551 | -4.6222
-18.5 | -0.6432 | 0.12722 | -0.0607 | -5.0558
-18 | -0.6565 | 0.11733 | -0.0664 | -5.5953
-17.5 | -0.6714 | 0.10759 | -0.0721 | -6.2404
-17 | -0.7008 | 0.09601 | -0.0791 | -7.2992
-15.5 | -0.938 | 0.02798 | -0.1543 | -33.5239
-15 | -0.9393 | 0.01819 | -0.1674 | -51.6383
-14.5 | -0.8935 | 0.01628 | -0.1691 | -54.8833
-14 | -0.8424 | 0.01501 | -0.17 | -56.1226
-13.5 | -0.7887 | 0.01408 | -0.1706 | -56.0156
-13 | -0.734 | 0.01294 | -0.1715 | -56.7233
-12.5 | -0.6781 | 0.01209 | -0.1722 | -56.0877
-12 | -0.6207 | 0.01143 | -0.1727 | -54.3045
-11.5 | -0.5629 | 0.01074 | -0.1733 | -52.4115
-11 | -0.5048 | 0.01013 | -0.1739 | -49.8322
-10.5 | -0.4457 | 0.00968 | -0.1744 | -46.0434
-10 | -0.3868 | 0.00913 | -0.175 | -42.3658
-9.5 | -0.3273 | 0.00873 | -0.1755 | -37.4914
-9 | -0.2677 | 0.00831 | -0.176 | -32.2142
-8.5 | -0.2081 | 0.00802 | -0.1764 | -25.9476
-8 | -0.148 | 0.00764 | -0.177 | -19.3717
-7.5 | -0.0881 | 0.00737 | -0.1775 | -11.9539
-7 | -0.0281 | 0.00714 | -0.1779 | -3.9356
-6.5 | 0.0321 | 0.00689 | -0.1784 | 4.6589
-6 | 0.092 | 0.0067 | -0.1788 | 13.7313
-5.5 | 0.1522 | 0.00651 | -0.1793 | 23.3794
-5 | 0.2123 | 0.00634 | -0.1797 | 33.4858
-4.5 | 0.2722 | 0.00622 | -0.1801 | 43.7621
-4 | 0.3322 | 0.00611 | -0.1806 | 54.3699
-3.5 | 0.3921 | 0.00601 | -0.181 | 65.2413
-3 | 0.4518 | 0.00595 | -0.1813 | 75.9328
-2.5 | 0.5112 | 0.00592 | -0.1816 | 86.3514
-2 | 0.5708 | 0.00588 | -0.182 | 97.0748
-1.5 | 0.6302 | 0.00586 | -0.1823 | 107.5427
-1 | 0.6893 | 0.00587 | -0.1826 | 117.4276
-0.5 | 0.7481 | 0.00591 | -0.1828 | 126.5821
0 | 0.8066 | 0.00597 | -0.183 | 135.1089
0.5 | 0.8649 | 0.00605 | -0.1832 | 142.9587
1 | 0.923 | 0.00614 | -0.1833 | 150.3257
1.5 | 0.9808 | 0.00626 | -0.1833 | 156.6773
2 | 1.0381 | 0.0064 | -0.1834 | 162.2031
2.5 | 1.0949 | 0.00658 | -0.1833 | 166.3982
3 | 1.1511 | 0.00679 | -0.1831 | 169.5287
3.5 | 1.2069 | 0.00702 | -0.1829 | 171.9231
4 | 1.2621 | 0.00727 | -0.1825 | 173.6039
4.5 | 1.3162 | 0.0076 | -0.182 | 173.1842
5 | 1.3692 | 0.00797 | -0.1814 | 171.7942
5.5 | 1.4211 | 0.00839 | -0.1805 | 169.3802
6 | 1.4718 | 0.00885 | -0.1795 | 166.3051
7 | 1.5635 | 0.00964 | -0.1758 | 162.1888
7.5 | 1.6079 | 0.01036 | -0.1737 | 155.2027
8 | 1.6487 | 0.01118 | -0.171 | 147.4687
8.5 | 1.6832 | 0.01206 | -0.1671 | 139.5688
9 | 1.7086 | 0.01303 | -0.1616 | 131.1282
9.5 | 1.7354 | 0.01408 | -0.1567 | 123.2528
10 | 1.7605 | 0.01533 | -0.1519 | 114.8402
10.5 | 1.7845 | 0.01678 | -0.1472 | 106.3468
11 | 1.8092 | 0.0183 | -0.143 | 98.8634
11.5 | 1.8323 | 0.02005 | -0.1388 | 91.3865
12 | 1.854 | 0.02202 | -0.1349 | 84.1962
12.5 | 1.8751 | 0.02418 | -0.1312 | 77.5476
13 | 1.8949 | 0.02658 | -0.1277 | 71.2904
13.5 | 1.9117 | 0.02937 | -0.1243 | 65.0902
14 | 1.9277 | 0.0324 | -0.1213 | 59.4969
14.5 | 1.9447 | 0.03555 | -0.1186 | 54.7032
15 | 1.9583 | 0.0392 | -0.1162 | 49.9566
15.5 | 1.9692 | 0.04334 | -0.114 | 45.4361
16 | 1.9808 | 0.04762 | -0.1122 | 41.596
16.5 | 1.9888 | 0.05249 | -0.1107 | 37.8891
17 | 1.9964 | 0.05765 | -0.1097 | 34.6297
17.5 | 1.9998 | 0.06351 | -0.109 | 31.488
18 | 2.0018 | 0.06979 | -0.1086 | 28.6832
18.5 | 2.0035 | 0.07632 | -0.1088 | 26.2513
19 | 1.9995 | 0.08387 | -0.1094 | 23.8405
19.5 | 1.9954 | 0.09158 | -0.1104 | 21.7886
20 | 1.9904 | 0.09961 | -0.1119 | 19.9819

## 61. Re 3M Mach 0.25 (1)
BIGFOIL.COM POLAR EXPORT
Joukowsky 14.00% thick 6.00% camber
Joukowsky 14.00% thick 6.00% camber |  |  |  | Cl Max: | 2.016 | at alpha= | 12.5 | deg
JavaFoil+Calcfoil stall+Eppler ext transition |  |  |  | L/D Max: | 146.708 | at alpha= | 4.5 | deg
Re: | 3000000 |  |  | Cd Min: | 0.00409 | at alpha= | -7 | deg
Mach: | 0.25 |  |  | Cl=0 at alpha= | -7.025 | deg
|  |  |  | @ Cl=0.1, Cd= | 0.0041408
|  |  |  | @ Cl=0.4, Cd= | 0.0043449
|  |  |  | @ Cl=0.6, Cd= | 0.0048401
alpha (deg) | Cl | Cd | Cm | Cl/Cd
-20 | -0.496 | 0.17621 | -0.096 | -2.817
-19.5 | -0.525 | 0.16552 | -0.098 | -3.17
-19 | -0.549 | 0.15513 | -0.1 | -3.541
-18.5 | -0.57 | 0.14468 | -0.102 | -3.942
-18 | -0.587 | 0.13663 | -0.103 | -4.3
-17.5 | -0.601 | 0.12732 | -0.105 | -4.717
-17 | -0.61 | 0.11845 | -0.108 | -5.148
-16.5 | -0.614 | 0.11051 | -0.109 | -5.558
-16 | -0.614 | 0.10286 | -0.112 | -5.973
-15.5 | -0.61 | 0.09535 | -0.114 | -6.402
-15 | -0.602 | 0.08855 | -0.116 | -6.795
-14.5 | -0.589 | 0.082 | -0.118 | -7.179
-14 | -0.571 | 0.07564 | -0.121 | -7.555
-13.5 | -0.55 | 0.06923 | -0.123 | -7.951
-13 | -0.525 | 0.06271 | -0.127 | -8.372
-12.5 | -0.496 | 0.05677 | -0.129 | -8.734
-12 | -0.464 | 0.05074 | -0.133 | -9.14
-11.5 | -0.428 | 0.04529 | -0.136 | -9.46
-11 | -0.391 | 0.03981 | -0.139 | -9.812
-10.5 | -0.35 | 0.03467 | -0.142 | -10.097
-10 | -0.307 | 0.02956 | -0.146 | -10.392
-9.5 | -0.262 | 0.02494 | -0.15 | -10.494
-9 | -0.214 | 0.02076 | -0.154 | -10.293
-8.5 | -0.164 | 0.01658 | -0.158 | -9.862
-8 | -0.111 | 0.01249 | -0.163 | -8.915
-7.5 | -0.057 | 0.00898 | -0.171 | -6.337
-7 | 0.003 | 0.00409 | -0.177 | 0.62
-6.5 | 0.065 | 0.00409 | -0.178 | 15.794
-6 | 0.127 | 0.00418 | -0.178 | 30.378
-5.5 | 0.19 | 0.00421 | -0.178 | 45.118
-5 | 0.253 | 0.00417 | -0.178 | 60.691
-4.5 | 0.316 | 0.00422 | -0.178 | 75.018
-4 | 0.38 | 0.00431 | -0.178 | 88.131
-3.5 | 0.443 | 0.00442 | -0.178 | 100.303
-3 | 0.506 | 0.00454 | -0.178 | 111.396
-2.5 | 0.569 | 0.00474 | -0.178 | 120.029
-2 | 0.634 | 0.00495 | -0.178 | 128.007
-1.5 | 0.695 | 0.00516 | -0.179 | 134.616
-1 | 0.757 | 0.00546 | -0.179 | 138.774
-0.5 | 0.819 | 0.00576 | -0.179 | 142.209
0 | 0.882 | 0.00604 | -0.179 | 145.88
0.5 | 0.944 | 0.00735 | -0.179 | 128.431
1 | 1.005 | 0.00777 | -0.179 | 129.396
1.5 | 1.067 | 0.0082 | -0.179 | 130.061
2 | 1.128 | 0.00868 | -0.179 | 129.966
2.5 | 1.189 | 0.00926 | -0.179 | 128.436
3 | 1.25 | 0.0099 | -0.179 | 126.297
3.5 | 1.309 | 0.00949 | -0.178 | 137.866
4 | 1.368 | 0.0096 | -0.178 | 142.403
4.5 | 1.426 | 0.00972 | -0.178 | 146.708
5 | 1.482 | 0.01066 | -0.178 | 139.114
5.5 | 1.538 | 0.01121 | -0.178 | 137.156
6 | 1.592 | 0.01169 | -0.177 | 136.201
6.5 | 1.645 | 0.01242 | -0.177 | 132.373
7 | 1.695 | 0.01321 | -0.177 | 128.272
7.5 | 1.743 | 0.01378 | -0.176 | 126.415
8 | 1.788 | 0.01494 | -0.176 | 119.634
8.5 | 1.829 | 0.01627 | -0.175 | 112.457
9 | 1.868 | 0.01771 | -0.174 | 105.438
9.5 | 1.902 | 0.01918 | -0.174 | 99.181
10 | 1.934 | 0.0207 | -0.173 | 93.428
10.5 | 1.96 | 0.02218 | -0.173 | 88.389
11 | 1.983 | 0.02374 | -0.172 | 83.526
11.5 | 2 | 0.02536 | -0.171 | 78.852
12 | 2.011 | 0.02711 | -0.171 | 74.165
12.5 | 2.016 | 0.02901 | -0.17 | 69.494
13 | 2.015 | 0.03099 | -0.169 | 65.009
13.5 | 2.008 | 0.03317 | -0.168 | 60.521
14 | 1.993 | 0.03554 | -0.168 | 56.074
14.5 | 1.97 | 0.03816 | -0.167 | 51.617
15 | 1.94 | 0.04101 | -0.166 | 47.291
15.5 | 1.902 | 0.04425 | -0.165 | 42.99
16 | 1.858 | 0.04795 | -0.164 | 38.751
16.5 | 1.807 | 0.05202 | -0.162 | 34.741
17 | 1.749 | 0.05668 | -0.161 | 30.853
17.5 | 1.681 | 0.06213 | -0.159 | 27.062

## 62. Re 3M Mach 0.25 (2)
BIGFOIL.COM POLAR EXPORT
Joukowsky 14.00% thick 6.00% camber
Joukowsky 14.00% thick 6.00% camber |  |  |  | Cl Max: | 1.9674 | at alpha= | 16.5 | deg
XFOIL ncrit=9 |  |  |  | L/D Max: | 172.636 | at alpha= | 4 | deg
Re: | 3000000 |  |  | Cd Min: | 0.12933 | at alpha= | 20 | deg
Mach: | 0.25 |  |  | Cl=0 at alpha= | -6.7054 | deg
|  |  |  | @ Cl=0.1, Cd= | 0.0068484
|  |  |  | @ Cl=0.4, Cd= | 0.006143
|  |  |  | @ Cl=0.6, Cd= | 0.00598
alpha (deg) | Cl | Cd | Cm | Cl/Cd
-14 | -0.7179 | 0.03834 | -0.1566 | -18.7246
-13.5 | -0.8273 | 0.01958 | -0.1751 | -42.2523
-13 | -0.7794 | 0.01659 | -0.1784 | -46.9801
-12.5 | -0.7235 | 0.01492 | -0.1796 | -48.492
-12 | -0.6652 | 0.01343 | -0.1804 | -49.5309
-11.5 | -0.6043 | 0.01228 | -0.1811 | -49.2101
-11 | -0.5424 | 0.01147 | -0.1813 | -47.2886
-10.5 | -0.4799 | 0.0106 | -0.1817 | -45.2736
-10 | -0.4169 | 0.00997 | -0.182 | -41.8154
-9.5 | -0.3539 | 0.00937 | -0.1822 | -37.7695
-9 | -0.2904 | 0.00887 | -0.1825 | -32.7396
-8.5 | -0.2271 | 0.00841 | -0.1828 | -27.0036
-8 | -0.1638 | 0.00807 | -0.1831 | -20.2974
-7.5 | -0.1003 | 0.00767 | -0.1834 | -13.0769
-7 | -0.0373 | 0.00738 | -0.1837 | -5.0542
-6.5 | 0.026 | 0.00711 | -0.184 | 3.6568
-6 | 0.089 | 0.00688 | -0.1843 | 12.936
-5.5 | 0.1517 | 0.0067 | -0.1846 | 22.6418
-5 | 0.2146 | 0.00652 | -0.185 | 32.9141
-4.5 | 0.2773 | 0.00636 | -0.1854 | 43.6006
-4 | 0.3396 | 0.00624 | -0.1857 | 54.4231
-3.5 | 0.4019 | 0.00614 | -0.186 | 65.456
-3 | 0.4642 | 0.00605 | -0.1864 | 76.7273
-2.5 | 0.5261 | 0.00599 | -0.1867 | 87.8297
-2 | 0.5877 | 0.00598 | -0.187 | 98.2776
-1.5 | 0.6491 | 0.00598 | -0.1872 | 108.5452
-1 | 0.7105 | 0.00599 | -0.1875 | 118.6144
-0.5 | 0.7716 | 0.00603 | -0.1877 | 127.9602
0 | 0.8324 | 0.00608 | -0.1879 | 136.9079
0.5 | 0.8928 | 0.00616 | -0.188 | 144.9351
1 | 0.9529 | 0.00628 | -0.188 | 151.7357
1.5 | 1.0126 | 0.00642 | -0.188 | 157.7259
2 | 1.072 | 0.00658 | -0.1879 | 162.9179
2.5 | 1.1309 | 0.00676 | -0.1877 | 167.2929
3 | 1.1892 | 0.00698 | -0.1874 | 170.3725
3.5 | 1.2469 | 0.00723 | -0.187 | 172.462
4 | 1.3034 | 0.00755 | -0.1863 | 172.6358
4.5 | 1.3592 | 0.0079 | -0.1855 | 172.0506
5 | 1.4138 | 0.0083 | -0.1845 | 170.3373
5.5 | 1.4668 | 0.00877 | -0.1833 | 167.252
6 | 1.5173 | 0.00934 | -0.1816 | 162.4518
6.5 | 1.5665 | 0.00991 | -0.1796 | 158.0727
7 | 1.6124 | 0.01032 | -0.1772 | 156.2403
7.5 | 1.6491 | 0.01105 | -0.1728 | 149.2398
8 | 1.6767 | 0.01201 | -0.1669 | 139.6087
8.5 | 1.7056 | 0.01305 | -0.1616 | 130.6973
9 | 1.731 | 0.01437 | -0.156 | 120.4593
9.5 | 1.7557 | 0.0159 | -0.1507 | 110.4214
10 | 1.7802 | 0.01759 | -0.1458 | 101.2052
10.5 | 1.8035 | 0.01951 | -0.1411 | 92.4398
11 | 1.8251 | 0.02172 | -0.1365 | 84.0285
11.5 | 1.8446 | 0.02425 | -0.1322 | 76.066
12 | 1.8646 | 0.02694 | -0.1283 | 69.2131
12.5 | 1.883 | 0.02996 | -0.1246 | 62.8505
13 | 1.8989 | 0.03341 | -0.1213 | 56.8363
13.5 | 1.9153 | 0.03705 | -0.1183 | 51.695
14 | 1.9297 | 0.0411 | -0.1157 | 46.9513
14.5 | 1.9409 | 0.04573 | -0.1134 | 42.4426
15 | 1.9503 | 0.05078 | -0.1115 | 38.4069
15.5 | 1.9588 | 0.05621 | -0.1101 | 34.8479
16 | 1.962 | 0.06247 | -0.109 | 31.4071
16.5 | 1.9674 | 0.06877 | -0.1085 | 28.6084
17 | 1.9653 | 0.07624 | -0.1084 | 25.7778
17.5 | 1.9657 | 0.08363 | -0.1088 | 23.5047
18 | 1.9604 | 0.09204 | -0.1099 | 21.2994
18.5 | 1.952 | 0.10105 | -0.1116 | 19.3172
19 | 1.9457 | 0.10993 | -0.1137 | 17.6994
19.5 | 1.9376 | 0.11913 | -0.1163 | 16.2646
20 | 1.9238 | 0.12933 | -0.1199 | 14.8751

## 63. Re 3M Mach 0.50 (1)
BIGFOIL.COM POLAR EXPORT
Joukowsky 14.00% thick 6.00% camber
Joukowsky 14.00% thick 6.00% camber |  |  |  | Cl Max: | 1.922 | at alpha= | 9 | deg
JavaFoil+Calcfoil stall+Eppler ext transition |  |  |  | L/D Max: | 150.628 | at alpha= | 0 | deg
Re: | 3000000 |  |  | Cd Min: | 0.00436 | at alpha= | -5.5 | deg
Mach: | 0.5 |  |  | Cl=0 at alpha= | -7.0172 | deg
|  |  |  | @ Cl=0.1, Cd= | 0.012303
|  |  |  | @ Cl=0.4, Cd= | 0.0044368
|  |  |  | @ Cl=0.6, Cd= | 0.0047684
alpha (deg) | Cl | Cd | Cm | Cl/Cd
-20 | -0.757 | 0.16786 | -0.113 | -4.512
-19.5 | -0.728 | 0.16237 | -0.112 | -4.482
-19 | -0.699 | 0.15773 | -0.113 | -4.429
-18.5 | -0.669 | 0.15474 | -0.112 | -4.323
-18 | -0.639 | 0.14881 | -0.11 | -4.294
-17.5 | -0.61 | 0.14404 | -0.11 | -4.233
-17 | -0.58 | 0.13873 | -0.11 | -4.182
-16.5 | -0.55 | 0.13534 | -0.108 | -4.066
-16 | -0.521 | 0.13107 | -0.108 | -3.977
-15.5 | -0.491 | 0.12663 | -0.105 | -3.879
-15 | -0.462 | 0.12225 | -0.106 | -3.78
-14.5 | -0.433 | 0.11839 | -0.106 | -3.658
-14 | -0.403 | 0.10434 | -0.103 | -3.866
-13.5 | -0.374 | 0.0937 | -0.103 | -3.996
-13 | -0.345 | 0.09788 | -0.1 | -3.523
-12.5 | -0.316 | 0.08566 | -0.101 | -3.689
-12 | -0.287 | 0.08647 | -0.099 | -3.315
-11.5 | -0.258 | 0.07721 | -0.103 | -3.344
-11 | -0.229 | 0.07588 | -0.101 | -3.018
-10.5 | -0.2 | 0.0727 | -0.103 | -2.756
-10 | -0.173 | 0.06632 | -0.114 | -2.601
-9.5 | -0.227 | 0.05297 | -0.132 | -4.287
-9 | -0.2 | 0.04339 | -0.143 | -4.613
-8.5 | -0.159 | 0.03582 | -0.151 | -4.439
-8 | -0.11 | 0.02932 | -0.158 | -3.76
-7.5 | -0.056 | 0.02392 | -0.164 | -2.341
-7 | 0.002 | 0.01894 | -0.171 | 0.131
-6.5 | 0.065 | 0.01462 | -0.177 | 4.433
-6 | 0.131 | 0.01025 | -0.184 | 12.827
-5.5 | 0.211 | 0.00436 | -0.199 | 48.369
-5 | 0.281 | 0.00438 | -0.199 | 64.283
-4.5 | 0.352 | 0.00443 | -0.199 | 79.565
-4 | 0.423 | 0.00444 | -0.199 | 95.338
-3.5 | 0.494 | 0.00453 | -0.199 | 109.216
-3 | 0.565 | 0.00466 | -0.199 | 121.226
-2.5 | 0.636 | 0.00488 | -0.199 | 130.469
-2 | 0.709 | 0.0051 | -0.2 | 138.921
-1.5 | 0.776 | 0.00541 | -0.2 | 143.327
-1 | 0.845 | 0.00575 | -0.2 | 147.09
-0.5 | 0.915 | 0.00611 | -0.2 | 149.785
0 | 0.984 | 0.00653 | -0.2 | 150.628
0.5 | 1.053 | 0.00829 | -0.2 | 127.006
1 | 1.122 | 0.00886 | -0.2 | 126.63
1.5 | 1.19 | 0.00957 | -0.2 | 124.384
2 | 1.254 | 0.00895 | -0.199 | 140.212
2.5 | 1.32 | 0.00905 | -0.199 | 145.825
3 | 1.385 | 0.01035 | -0.199 | 133.897
3.5 | 1.45 | 0.01097 | -0.198 | 132.205
4 | 1.513 | 0.01165 | -0.198 | 129.889
4.5 | 1.574 | 0.01242 | -0.198 | 126.74
5 | 1.634 | 0.0133 | -0.197 | 122.865
5.5 | 1.691 | 0.01411 | -0.197 | 119.863
6 | 1.745 | 0.0153 | -0.196 | 114.086
6.5 | 1.794 | 0.0167 | -0.196 | 107.468
7 | 1.838 | 0.0184 | -0.195 | 99.902
7.5 | 1.875 | 0.02008 | -0.194 | 93.39
8 | 1.904 | 0.02259 | -0.193 | 84.298
8.5 | 1.921 | 0.02531 | -0.192 | 75.875
9 | 1.922 | 0.02828 | -0.191 | 67.968
9.5 | 1.898 | 0.0316 | -0.19 | 60.066
10 | 1.836 | 0.03568 | -0.189 | 51.447
10.5 | 1.667 | 0.04126 | -0.187 | 40.402
11 | 1.146 | 0.04847 | -0.184 | 23.644
11.5 | 1.173 | 0.04999 | -0.183 | 23.464
12 | 1.179 | 0.05742 | -0.178 | 20.53
12.5 | 1.061 | 0.10018 | -0.097 | 10.588
13 | 1.087 | 0.10862 | -0.1 | 10.009
13.5 | 1.114 | 0.11362 | -0.103 | 9.804
14 | 1.141 | 0.11869 | -0.106 | 9.611

## 64. Re 3M Mach 0.50 (2)
BIGFOIL.COM POLAR EXPORT
Joukowsky 14.00% thick 6.00% camber
Joukowsky 14.00% thick 6.00% camber |  |  |  | Cl Max: | 1.8868 | at alpha= | 13 | deg
XFOIL ncrit=9 |  |  |  | L/D Max: | 166.968 | at alpha= | 3 | deg
Re: | 3000000 |  |  | Cd Min: | 0.23108 | at alpha= | -20 | deg
Mach: | 0.5 |  |  | Cl=0 at alpha= | -6.4179 | deg
|  |  |  | @ Cl=0.1, Cd= | 0.0077512
|  |  |  | @ Cl=0.4, Cd= | 0.0067416
|  |  |  | @ Cl=0.6, Cd= | 0.0065121
alpha (deg) | Cl | Cd | Cm | Cl/Cd
-20 | -0.4295 | 0.23108 | -0.0275 | -1.8587
-19.5 | -0.4132 | 0.22144 | -0.0321 | -1.866
-19 | -0.392 | 0.21462 | -0.0362 | -1.8265
-18.5 | -0.3694 | 0.20873 | -0.0396 | -1.7698
-18 | -0.3506 | 0.20154 | -0.0432 | -1.7396
-17.5 | -0.3368 | 0.19308 | -0.0466 | -1.7444
-17 | -0.3121 | 0.18398 | -0.0533 | -1.6964
-16.5 | -0.2827 | 0.17628 | -0.0594 | -1.6037
-16 | -0.2519 | 0.16629 | -0.0684 | -1.5148
-15.5 | -0.223 | 0.15514 | -0.0787 | -1.4374
-15 | -0.1811 | 0.14596 | -0.0898 | -1.2408
-14.5 | -0.1602 | 0.13241 | -0.1027 | -1.2099
-14 | -0.116 | 0.12332 | -0.115 | -0.94064
-13.5 | -0.1195 | 0.10966 | -0.1262 | -1.0897
-13 | -0.1502 | 0.09658 | -0.1344 | -1.5552
-12.5 | -0.1705 | 0.08654 | -0.1407 | -1.9702
-12 | -0.1772 | 0.07869 | -0.1454 | -2.2519
-11.5 | -0.1974 | 0.06978 | -0.1513 | -2.8289
-11 | -0.2179 | 0.0614 | -0.157 | -3.5489
-10.5 | -0.2446 | 0.05308 | -0.1627 | -4.6081
-10 | -0.2803 | 0.0449 | -0.1682 | -6.2428
-9.5 | -0.3327 | 0.0372 | -0.1713 | -8.9435
-9 | -0.3764 | 0.02507 | -0.1882 | -15.014
-8.5 | -0.3337 | 0.01383 | -0.2082 | -24.1287
-8 | -0.2543 | 0.01122 | -0.2104 | -22.6649
-7.5 | -0.1726 | 0.00993 | -0.2104 | -17.3817
-7 | -0.0922 | 0.00904 | -0.2101 | -10.1991
-6.5 | -0.0129 | 0.00841 | -0.2096 | -1.5339
-6 | 0.0657 | 0.00792 | -0.2092 | 8.2955
-5.5 | 0.1429 | 0.00754 | -0.2089 | 18.9523
-5 | 0.2188 | 0.00725 | -0.2086 | 30.1793
-4.5 | 0.2944 | 0.007 | -0.2085 | 42.0571
-4 | 0.3692 | 0.0068 | -0.2085 | 54.2941
-3.5 | 0.443 | 0.00666 | -0.2085 | 66.5165
-3 | 0.5159 | 0.00658 | -0.2085 | 78.4043
-2.5 | 0.5886 | 0.00652 | -0.2085 | 90.2761
-2 | 0.6609 | 0.00647 | -0.2086 | 102.1484
-1.5 | 0.7325 | 0.00647 | -0.2087 | 113.2148
-1 | 0.8035 | 0.00651 | -0.2086 | 123.4255
-0.5 | 0.8739 | 0.00659 | -0.2085 | 132.61
0 | 0.9437 | 0.00671 | -0.2083 | 140.6408
0.5 | 1.0131 | 0.00685 | -0.2079 | 147.8978
1.5 | 1.1503 | 0.00722 | -0.2068 | 159.3213
2 | 1.2175 | 0.00748 | -0.2059 | 162.7674
2.5 | 1.2839 | 0.00776 | -0.2047 | 165.451
3 | 1.3491 | 0.00808 | -0.2032 | 166.9678
3.5 | 1.4124 | 0.00847 | -0.2012 | 166.7532
4 | 1.4724 | 0.00893 | -0.1985 | 164.8824
4.5 | 1.525 | 0.00949 | -0.1944 | 160.6955
5 | 1.5705 | 0.01014 | -0.1889 | 154.8817
5.5 | 1.6143 | 0.01098 | -0.1834 | 147.0219
6 | 1.6539 | 0.01208 | -0.1774 | 136.9123
6.5 | 1.6912 | 0.01344 | -0.1714 | 125.8333
7 | 1.7248 | 0.01514 | -0.1653 | 113.9234
7.5 | 1.7519 | 0.01686 | -0.1587 | 103.9087
8 | 1.7777 | 0.01948 | -0.1525 | 91.2577
8.5 | 1.7999 | 0.0226 | -0.1465 | 79.6416
9 | 1.8167 | 0.02638 | -0.1408 | 68.8666
9.5 | 1.8327 | 0.03059 | -0.1356 | 59.9117
10 | 1.8466 | 0.03534 | -0.131 | 52.2524
10.5 | 1.8594 | 0.04058 | -0.127 | 45.8206
11 | 1.8678 | 0.04656 | -0.1236 | 40.116
11.5 | 1.8759 | 0.05297 | -0.1208 | 35.4144
12 | 1.8825 | 0.0599 | -0.1187 | 31.4274
12.5 | 1.8863 | 0.06747 | -0.1171 | 27.9576
13 | 1.8868 | 0.07577 | -0.1163 | 24.9017
13.5 | 1.8856 | 0.08459 | -0.1162 | 22.2911
14 | 1.8812 | 0.0941 | -0.1168 | 19.9915
14.5 | 1.8721 | 0.10447 | -0.1185 | 17.92
15 | 1.8628 | 0.11515 | -0.1209 | 16.1772
15.5 | 1.8512 | 0.12633 | -0.1243 | 14.6537
16 | 1.8374 | 0.13799 | -0.1288 | 13.3155
16.5 | 1.8231 | 0.14995 | -0.1343 | 12.1581
17 | 1.8082 | 0.1622 | -0.1407 | 11.148
17.5 | 1.7925 | 0.17473 | -0.1481 | 10.2587
18 | 1.7774 | 0.18741 | -0.1562 | 9.484

## 65. Re 4M Mach 0.00 (1)
BIGFOIL.COM POLAR EXPORT
Joukowsky 14.00% thick 6.00% camber
Joukowsky 14.00% thick 6.00% camber |  |  |  | Cl Max: | 2.068 | at alpha= | 14.5 | deg
JavaFoil+Calcfoil stall+Eppler ext transition |  |  |  | L/D Max: | 155.502 | at alpha= | 5.5 | deg
Re: | 4000000 |  |  | Cd Min: | 0.00391 | at alpha= | -7.5 | deg
Mach: | 0 |  |  | Cl=0 at alpha= | -7.0169 | deg
|  |  |  | @ Cl=0.1, Cd= | 0.0039423
|  |  |  | @ Cl=0.4, Cd= | 0.0042229
|  |  |  | @ Cl=0.6, Cd= | 0.0047748
alpha (deg) | Cl | Cd | Cm | Cl/Cd
-20 | -0.782 | 0.13902 | -0.108 | -5.627
-19.5 | -0.78 | 0.13164 | -0.109 | -5.925
-19 | -0.776 | 0.12378 | -0.11 | -6.27
-18.5 | -0.77 | 0.11688 | -0.112 | -6.587
-18 | -0.761 | 0.11006 | -0.113 | -6.919
-17.5 | -0.751 | 0.10323 | -0.115 | -7.274
-17 | -0.738 | 0.09696 | -0.116 | -7.611
-16.5 | -0.722 | 0.09105 | -0.117 | -7.933
-16 | -0.705 | 0.08449 | -0.119 | -8.343
-15.5 | -0.685 | 0.07851 | -0.121 | -8.722
-15 | -0.662 | 0.07269 | -0.123 | -9.108
-14.5 | -0.637 | 0.06703 | -0.125 | -9.503
-14 | -0.61 | 0.06089 | -0.127 | -10.018
-13.5 | -0.58 | 0.05528 | -0.13 | -10.5
-13 | -0.548 | 0.04981 | -0.132 | -11
-12.5 | -0.513 | 0.04461 | -0.135 | -11.504
-12 | -0.477 | 0.03948 | -0.137 | -12.071
-11.5 | -0.438 | 0.03449 | -0.14 | -12.698
-11 | -0.397 | 0.03 | -0.143 | -13.237
-10.5 | -0.355 | 0.02528 | -0.146 | -14.039
-10 | -0.311 | 0.02097 | -0.15 | -14.812
-9.5 | -0.264 | 0.01723 | -0.153 | -15.327
-9 | -0.216 | 0.01327 | -0.157 | -16.289
-8.5 | -0.167 | 0.00949 | -0.163 | -17.626
-8 | -0.116 | 0.00393 | -0.172 | -29.625
-7.5 | -0.057 | 0.00391 | -0.172 | -14.64
-7 | 0.002 | 0.00391 | -0.172 | 0.629
-6.5 | 0.063 | 0.00393 | -0.172 | 15.938
-6 | 0.123 | 0.00395 | -0.172 | 31.218
-5.5 | 0.184 | 0.00398 | -0.172 | 46.296
-5 | 0.245 | 0.00402 | -0.172 | 61.048
-4.5 | 0.306 | 0.0041 | -0.172 | 74.787
-4 | 0.368 | 0.00416 | -0.172 | 88.415
-3.5 | 0.429 | 0.00428 | -0.173 | 100.15
-3 | 0.49 | 0.00445 | -0.173 | 110.257
-2.5 | 0.552 | 0.00462 | -0.173 | 119.326
-2 | 0.614 | 0.00482 | -0.173 | 127.322
-1.5 | 0.673 | 0.00509 | -0.173 | 132.213
-1 | 0.733 | 0.00525 | -0.173 | 139.624
-0.5 | 0.794 | 0.00553 | -0.173 | 143.548
0 | 0.854 | 0.00584 | -0.173 | 146.128
0.5 | 0.914 | 0.00627 | -0.173 | 145.666
1 | 0.974 | 0.00739 | -0.173 | 131.759
1.5 | 1.034 | 0.00778 | -0.173 | 132.772
2 | 1.093 | 0.00821 | -0.173 | 133.075
2.5 | 1.152 | 0.00869 | -0.173 | 132.668
3 | 1.211 | 0.00923 | -0.173 | 131.271
3.5 | 1.27 | 0.00989 | -0.173 | 128.389
4 | 1.327 | 0.00972 | -0.173 | 136.556
4.5 | 1.384 | 0.00984 | -0.173 | 140.675
5 | 1.44 | 0.00994 | -0.172 | 144.853
5.5 | 1.495 | 0.00961 | -0.172 | 155.502
6 | 1.549 | 0.01087 | -0.172 | 142.488
6.5 | 1.601 | 0.01149 | -0.172 | 139.313
7 | 1.651 | 0.01219 | -0.171 | 135.392
7.5 | 1.7 | 0.01295 | -0.171 | 131.189
8 | 1.746 | 0.01345 | -0.171 | 129.785
8.5 | 1.79 | 0.01448 | -0.17 | 123.582
9 | 1.831 | 0.01558 | -0.17 | 117.506
9.5 | 1.87 | 0.01672 | -0.169 | 111.808
10 | 1.906 | 0.01786 | -0.169 | 106.736
10.5 | 1.938 | 0.01897 | -0.168 | 102.171
11 | 1.968 | 0.02013 | -0.168 | 97.771
11.5 | 1.995 | 0.02135 | -0.167 | 93.44
12 | 2.017 | 0.02261 | -0.167 | 89.191
12.5 | 2.035 | 0.02387 | -0.166 | 85.272
13 | 2.05 | 0.02528 | -0.166 | 81.071
13.5 | 2.061 | 0.02678 | -0.165 | 76.944
14 | 2.067 | 0.02838 | -0.164 | 72.831
14.5 | 2.068 | 0.0301 | -0.164 | 68.705
15 | 2.065 | 0.03199 | -0.163 | 64.55
15.5 | 2.058 | 0.03393 | -0.162 | 60.643
16 | 2.047 | 0.03616 | -0.161 | 56.602
16.5 | 2.032 | 0.03851 | -0.161 | 52.764
17 | 2.013 | 0.0411 | -0.16 | 48.982
17.5 | 1.989 | 0.04388 | -0.159 | 45.334
18 | 1.962 | 0.04704 | -0.158 | 41.706
18.5 | 1.932 | 0.05037 | -0.157 | 38.344
19 | 1.898 | 0.05407 | -0.156 | 35.109
19.5 | 1.862 | 0.05812 | -0.155 | 32.048

## 66. Re 4M Mach 0.00 (2)
BIGFOIL.COM POLAR EXPORT
Joukowsky 14.00% thick 6.00% camber
Joukowsky 14.00% thick 6.00% camber |  |  |  | Cl Max: | 2.0494 | at alpha= | 19 | deg
XFOIL ncrit=9 |  |  |  | L/D Max: | 178.326 | at alpha= | 4 | deg
Re: | 4000000 |  |  | Cd Min: | 0.14808 | at alpha= | -20 | deg
Mach: | 0 |  |  | Cl=0 at alpha= | -6.7877 | deg
|  |  |  | @ Cl=0.1, Cd= | 0.0063037
|  |  |  | @ Cl=0.4, Cd= | 0.0057119
|  |  |  | @ Cl=0.6, Cd= | 0.0055849
alpha (deg) | Cl | Cd | Cm | Cl/Cd
-20 | -0.6538 | 0.14808 | -0.0471 | -4.4152
-19.5 | -0.6614 | 0.13864 | -0.0527 | -4.7706
-19 | -0.682 | 0.12704 | -0.0597 | -5.3684
-18.5 | -0.7189 | 0.11315 | -0.0682 | -6.3535
-18 | -0.7555 | 0.10001 | -0.0765 | -7.5542
-17.5 | -0.8401 | 0.0804 | -0.0897 | -10.449
-17 | -1.0122 | 0.04844 | -0.1178 | -20.896
-16.5 | -1.0636 | 0.02293 | -0.1585 | -46.3846
-16 | -1.0371 | 0.01783 | -0.1658 | -58.166
-15.5 | -0.9917 | 0.01637 | -0.1669 | -60.5803
-15 | -0.9422 | 0.01526 | -0.1676 | -61.7431
-14.5 | -0.8915 | 0.01396 | -0.1687 | -63.861
-14 | -0.8385 | 0.01299 | -0.1694 | -64.5497
-13.5 | -0.7836 | 0.01222 | -0.17 | -64.1244
-13 | -0.7275 | 0.01162 | -0.1706 | -62.6076
-12.5 | -0.6715 | 0.01086 | -0.1713 | -61.8324
-12 | -0.6141 | 0.01025 | -0.1719 | -59.9122
-11.5 | -0.5565 | 0.0098 | -0.1724 | -56.7857
-11 | -0.4984 | 0.00926 | -0.1731 | -53.8229
-10.5 | -0.44 | 0.00882 | -0.1736 | -49.8866
-10 | -0.3814 | 0.00846 | -0.1741 | -45.0827
-9.5 | -0.3223 | 0.00805 | -0.1747 | -40.0373
-9 | -0.2633 | 0.00776 | -0.1752 | -33.9304
-8.5 | -0.2039 | 0.00742 | -0.1758 | -27.4798
-8 | -0.1444 | 0.00715 | -0.1763 | -20.1958
-7 | -0.0253 | 0.00668 | -0.1773 | -3.7874
-6.5 | 0.0343 | 0.00648 | -0.1778 | 5.2932
-6 | 0.0939 | 0.00632 | -0.1782 | 14.8576
-5.5 | 0.1537 | 0.00616 | -0.1787 | 24.9513
-5 | 0.2133 | 0.00602 | -0.1792 | 35.4319
-4.5 | 0.2728 | 0.00592 | -0.1796 | 46.0811
-4 | 0.3324 | 0.00581 | -0.18 | 57.2117
-3.5 | 0.392 | 0.00572 | -0.1804 | 68.5315
-3 | 0.4513 | 0.00566 | -0.1808 | 79.735
-2.5 | 0.5105 | 0.00563 | -0.1812 | 90.675
-2 | 0.5697 | 0.00559 | -0.1815 | 101.9141
-1.5 | 0.6288 | 0.00558 | -0.1819 | 112.6882
-1 | 0.6876 | 0.0056 | -0.1822 | 122.7857
-0.5 | 0.7461 | 0.00565 | -0.1824 | 132.0531
0 | 0.8043 | 0.00571 | -0.1826 | 140.8581
1 | 0.92 | 0.0059 | -0.1829 | 155.9322
1.5 | 0.9774 | 0.00602 | -0.183 | 162.3588
2 | 1.0344 | 0.00617 | -0.183 | 167.6499
2.5 | 1.0909 | 0.00635 | -0.183 | 171.7953
3 | 1.1471 | 0.00653 | -0.1829 | 175.6662
3.5 | 1.2027 | 0.00676 | -0.1827 | 177.9142
4 | 1.2572 | 0.00705 | -0.1824 | 178.3262
4.5 | 1.3109 | 0.00738 | -0.1819 | 177.6287
5 | 1.3638 | 0.00775 | -0.1814 | 175.9742
5.5 | 1.4155 | 0.00817 | -0.1806 | 173.2558
6 | 1.4655 | 0.00867 | -0.1796 | 169.0311
6.5 | 1.5146 | 0.00919 | -0.1784 | 164.8096
7 | 1.5623 | 0.00974 | -0.1771 | 160.4004
7.5 | 1.6045 | 0.01005 | -0.1747 | 159.6517
8 | 1.6466 | 0.01083 | -0.1723 | 152.0406
8.5 | 1.6854 | 0.01168 | -0.1694 | 144.2979
9 | 1.717 | 0.01247 | -0.1651 | 137.6905
9.5 | 1.7431 | 0.01339 | -0.1599 | 130.1792
10 | 1.7689 | 0.01447 | -0.1551 | 122.246
10.5 | 1.7959 | 0.01562 | -0.1507 | 114.9744
11 | 1.8222 | 0.01691 | -0.1466 | 107.7587
11.5 | 1.8465 | 0.01842 | -0.1424 | 100.2443
12 | 1.8704 | 0.02006 | -0.1385 | 93.2403
12.5 | 1.893 | 0.02192 | -0.1348 | 86.3595
13 | 1.9142 | 0.024 | -0.1312 | 79.7583
14 | 1.9531 | 0.02883 | -0.1247 | 67.7454
14.5 | 1.9709 | 0.0316 | -0.1218 | 62.3703
15 | 1.9845 | 0.03491 | -0.119 | 56.8462
15.5 | 2.0007 | 0.03819 | -0.1167 | 52.3881
16 | 2.012 | 0.04213 | -0.1144 | 47.7569
16.5 | 2.0254 | 0.04605 | -0.1127 | 43.9826
17 | 2.0313 | 0.05098 | -0.1111 | 39.845
17.5 | 2.0405 | 0.05577 | -0.11 | 36.5878
18 | 2.046 | 0.06116 | -0.1092 | 33.4532
18.5 | 2.0463 | 0.06747 | -0.1088 | 30.329
19 | 2.0494 | 0.07358 | -0.1088 | 27.8527
19.5 | 2.0486 | 0.0804 | -0.1091 | 25.4801
20 | 2.0416 | 0.08834 | -0.1101 | 23.1107

## 67. Re 4M Mach 0.10 (1)
BIGFOIL.COM POLAR EXPORT
Joukowsky 14.00% thick 6.00% camber
Joukowsky 14.00% thick 6.00% camber |  |  |  | Cl Max: | 2.06 | at alpha= | 14 | deg
JavaFoil+Calcfoil stall+Eppler ext transition |  |  |  | L/D Max: | 154.844 | at alpha= | 5.5 | deg
Re: | 4000000 |  |  | Cd Min: | 0.00392 | at alpha= | -7.5 | deg
Mach: | 0.1 |  |  | Cl=0 at alpha= | -7.0167 | deg
|  |  |  | @ Cl=0.1, Cd= | 0.0040221
|  |  |  | @ Cl=0.4, Cd= | 0.004229
|  |  |  | @ Cl=0.6, Cd= | 0.004776
alpha (deg) | Cl | Cd | Cm | Cl/Cd
-20 | -0.754 | 0.14213 | -0.107 | -5.302
-19.5 | -0.754 | 0.13426 | -0.108 | -5.618
-19 | -0.753 | 0.12699 | -0.109 | -5.928
-18.5 | -0.749 | 0.11979 | -0.111 | -6.255
-18 | -0.743 | 0.11278 | -0.112 | -6.592
-17.5 | -0.735 | 0.10596 | -0.114 | -6.939
-17 | -0.724 | 0.09951 | -0.115 | -7.28
-16.5 | -0.711 | 0.09305 | -0.117 | -7.642
-16 | -0.696 | 0.08635 | -0.119 | -8.055
-15.5 | -0.677 | 0.08026 | -0.121 | -8.436
-15 | -0.656 | 0.0747 | -0.122 | -8.775
-14.5 | -0.632 | 0.06858 | -0.124 | -9.217
-14 | -0.606 | 0.06267 | -0.127 | -9.669
-13.5 | -0.577 | 0.0569 | -0.129 | -10.147
-13 | -0.546 | 0.0514 | -0.132 | -10.615
-12.5 | -0.511 | 0.04606 | -0.134 | -11.105
-12 | -0.476 | 0.04058 | -0.137 | -11.72
-11.5 | -0.437 | 0.03579 | -0.14 | -12.216
-11 | -0.397 | 0.03096 | -0.143 | -12.818
-10.5 | -0.355 | 0.02637 | -0.146 | -13.449
-10 | -0.31 | 0.02198 | -0.149 | -14.125
-9.5 | -0.264 | 0.01799 | -0.153 | -14.683
-9 | -0.216 | 0.01399 | -0.157 | -15.454
-8.5 | -0.167 | 0.01011 | -0.162 | -16.473
-8 | -0.117 | 0.00401 | -0.172 | -29.173
-7.5 | -0.058 | 0.00392 | -0.173 | -14.682
-7 | 0.002 | 0.00392 | -0.173 | 0.631
-6.5 | 0.063 | 0.00401 | -0.173 | 15.719
-6 | 0.124 | 0.00403 | -0.173 | 30.77
-5.5 | 0.185 | 0.00398 | -0.173 | 46.455
-5 | 0.246 | 0.00402 | -0.173 | 61.262
-4.5 | 0.308 | 0.0041 | -0.173 | 75.095
-4 | 0.37 | 0.00417 | -0.173 | 88.71
-3.5 | 0.431 | 0.00429 | -0.173 | 100.57
-3 | 0.493 | 0.00445 | -0.174 | 110.744
-2.5 | 0.554 | 0.00463 | -0.174 | 119.833
-2 | 0.617 | 0.00483 | -0.174 | 127.785
-1.5 | 0.676 | 0.00505 | -0.174 | 133.861
-1 | 0.737 | 0.00526 | -0.174 | 140.019
-0.5 | 0.798 | 0.00554 | -0.174 | 143.973
0 | 0.858 | 0.00586 | -0.174 | 146.445
0.5 | 0.919 | 0.00629 | -0.174 | 145.94
1 | 0.979 | 0.00745 | -0.174 | 131.454
1.5 | 1.039 | 0.00782 | -0.174 | 132.846
2 | 1.099 | 0.00825 | -0.174 | 133.171
2.5 | 1.158 | 0.00879 | -0.174 | 131.749
3 | 1.217 | 0.00932 | -0.174 | 130.648
3.5 | 1.276 | 0.00996 | -0.174 | 128.141
4 | 1.333 | 0.0098 | -0.174 | 136.042
4.5 | 1.391 | 0.00993 | -0.174 | 140.06
5 | 1.447 | 0.00962 | -0.173 | 150.439
5.5 | 1.502 | 0.0097 | -0.173 | 154.844
6 | 1.556 | 0.01097 | -0.173 | 141.847
6.5 | 1.608 | 0.01161 | -0.173 | 138.503
7 | 1.658 | 0.01233 | -0.172 | 134.528
7.5 | 1.706 | 0.01311 | -0.172 | 130.118
8 | 1.753 | 0.01363 | -0.171 | 128.594
8.5 | 1.796 | 0.01469 | -0.171 | 122.251
9 | 1.837 | 0.01583 | -0.171 | 116.049
9.5 | 1.875 | 0.01699 | -0.17 | 110.399
10 | 1.911 | 0.01815 | -0.17 | 105.319
10.5 | 1.943 | 0.0193 | -0.169 | 100.683
11 | 1.972 | 0.02048 | -0.169 | 96.287
11.5 | 1.997 | 0.02173 | -0.168 | 91.937
12 | 2.018 | 0.02302 | -0.167 | 87.684
12.5 | 2.035 | 0.02438 | -0.167 | 83.47
13 | 2.048 | 0.02581 | -0.166 | 79.335
13.5 | 2.057 | 0.02738 | -0.166 | 75.122
14 | 2.06 | 0.02904 | -0.165 | 70.945
14.5 | 2.059 | 0.03085 | -0.164 | 66.73
15 | 2.052 | 0.03285 | -0.163 | 62.475
15.5 | 2.042 | 0.03489 | -0.163 | 58.526
16 | 2.028 | 0.03723 | -0.162 | 54.454
16.5 | 2.009 | 0.03978 | -0.161 | 50.51
17 | 1.986 | 0.04252 | -0.16 | 46.705
17.5 | 1.958 | 0.04547 | -0.159 | 43.048
18 | 1.925 | 0.04887 | -0.158 | 39.396
18.5 | 1.89 | 0.05245 | -0.157 | 36.035
19 | 1.852 | 0.05648 | -0.156 | 32.787

## 68. Re 4M Mach 0.10 (2)
BIGFOIL.COM POLAR EXPORT
Joukowsky 14.00% thick 6.00% camber
Joukowsky 14.00% thick 6.00% camber |  |  |  | Cl Max: | 2.0418 | at alpha= | 18.5 | deg
XFOIL ncrit=9 |  |  |  | L/D Max: | 178.127 | at alpha= | 4 | deg
Re: | 4000000 |  |  | Cd Min: | 0.1518 | at alpha= | -20 | deg
Mach: | 0.1 |  |  | Cl=0 at alpha= | -6.7774 | deg
|  |  |  | @ Cl=0.1, Cd= | 0.0063414
|  |  |  | @ Cl=0.4, Cd= | 0.0057339
|  |  |  | @ Cl=0.6, Cd= | 0.0056109
alpha (deg) | Cl | Cd | Cm | Cl/Cd
-20 | -0.6403 | 0.1518 | -0.0459 | -4.2181
-19.5 | -0.6456 | 0.14267 | -0.0513 | -4.5251
-19 | -0.65 | 0.13388 | -0.0566 | -4.8551
-18.5 | -0.6793 | 0.121 | -0.0643 | -5.614
-18 | -0.7073 | 0.10892 | -0.0717 | -6.4938
-17.5 | -0.7539 | 0.09451 | -0.0809 | -7.9769
-17 | -0.8271 | 0.07743 | -0.0923 | -10.6819
-16.5 | -0.9856 | 0.04368 | -0.1283 | -22.5641
-16 | -1.0388 | 0.02011 | -0.1654 | -51.6559
-15.5 | -1.0002 | 0.01745 | -0.1683 | -57.3181
-15 | -0.9525 | 0.01599 | -0.1693 | -59.5685
-14.5 | -0.9009 | 0.0148 | -0.1702 | -60.8716
-14 | -0.8487 | 0.01352 | -0.1711 | -62.7737
-13.5 | -0.7936 | 0.0126 | -0.1717 | -62.9841
-13 | -0.737 | 0.01189 | -0.1723 | -61.9849
-12.5 | -0.6801 | 0.01119 | -0.1728 | -60.7775
-12 | -0.6222 | 0.01047 | -0.1734 | -59.4269
-11.5 | -0.5639 | 0.00995 | -0.1739 | -56.6734
-11 | -0.505 | 0.00945 | -0.1744 | -53.4392
-10.5 | -0.4459 | 0.00894 | -0.175 | -49.877
-10 | -0.3866 | 0.0086 | -0.1754 | -44.9535
-9.5 | -0.3268 | 0.00813 | -0.176 | -40.1968
-9 | -0.2671 | 0.00784 | -0.1764 | -34.0689
-8.5 | -0.2072 | 0.00748 | -0.1769 | -27.7005
-8 | -0.1471 | 0.00722 | -0.1774 | -20.374
-7.5 | -0.0871 | 0.00697 | -0.1778 | -12.4964
-7 | -0.0268 | 0.00672 | -0.1783 | -3.9881
-6.5 | 0.0334 | 0.00652 | -0.1788 | 5.1227
-6 | 0.0934 | 0.00636 | -0.1792 | 14.6855
-5.5 | 0.1537 | 0.00619 | -0.1797 | 24.8304
-5 | 0.2138 | 0.00605 | -0.1801 | 35.3388
-4.5 | 0.2738 | 0.00594 | -0.1805 | 46.0943
-4 | 0.3338 | 0.00583 | -0.1809 | 57.2556
-3.5 | 0.3939 | 0.00574 | -0.1814 | 68.6237
-3 | 0.4536 | 0.00568 | -0.1817 | 79.8592
-2.5 | 0.5132 | 0.00565 | -0.1821 | 90.8319
-2 | 0.5728 | 0.00562 | -0.1824 | 101.9217
-1.5 | 0.6323 | 0.0056 | -0.1828 | 112.9107
-1 | 0.6915 | 0.00562 | -0.1831 | 123.0427
-0.5 | 0.7504 | 0.00566 | -0.1833 | 132.5795
0 | 0.809 | 0.00573 | -0.1835 | 141.1867
0.5 | 0.8674 | 0.00582 | -0.1837 | 149.0378
1 | 0.9254 | 0.00593 | -0.1838 | 156.054
1.5 | 0.9832 | 0.00605 | -0.1839 | 162.5124
2 | 1.0406 | 0.00619 | -0.1839 | 168.1099
2.5 | 1.0976 | 0.00637 | -0.1838 | 172.3077
3 | 1.1542 | 0.00656 | -0.1837 | 175.9451
3.5 | 1.21 | 0.0068 | -0.1835 | 177.9412
4 | 1.2647 | 0.0071 | -0.1831 | 178.1268
4.5 | 1.319 | 0.00742 | -0.1826 | 177.7628
5 | 1.372 | 0.00781 | -0.182 | 175.6722
5.5 | 1.4241 | 0.00823 | -0.1812 | 173.0377
6 | 1.4744 | 0.00873 | -0.1801 | 168.8889
6.5 | 1.5233 | 0.00929 | -0.1788 | 163.972
7 | 1.571 | 0.00985 | -0.1773 | 159.4924
7.5 | 1.6131 | 0.01016 | -0.1748 | 158.7697
8 | 1.655 | 0.01095 | -0.1722 | 151.1416
8.5 | 1.6921 | 0.01183 | -0.1688 | 143.0347
9 | 1.7207 | 0.01264 | -0.1638 | 136.1313
9.5 | 1.7467 | 0.01364 | -0.1586 | 128.0572
10 | 1.7735 | 0.01476 | -0.1539 | 120.1558
10.5 | 1.7997 | 0.01601 | -0.1494 | 112.411
11 | 1.8253 | 0.01741 | -0.1452 | 104.842
11.5 | 1.8493 | 0.01903 | -0.141 | 97.1781
12 | 1.8734 | 0.02077 | -0.1371 | 90.1974
12.5 | 1.8961 | 0.02271 | -0.1334 | 83.4919
13 | 1.9169 | 0.02493 | -0.1298 | 76.8913
13.5 | 1.9355 | 0.02745 | -0.1264 | 70.51
14 | 1.9532 | 0.03022 | -0.1232 | 64.6327
14.5 | 1.9717 | 0.03309 | -0.1204 | 59.586
15 | 1.986 | 0.03653 | -0.1177 | 54.3663
15.5 | 1.9997 | 0.0402 | -0.1154 | 49.7438
16 | 2.0113 | 0.04431 | -0.1133 | 45.3916
16.5 | 2.0227 | 0.04863 | -0.1116 | 41.5937
17 | 2.0289 | 0.05375 | -0.1102 | 37.747
17.5 | 2.0364 | 0.05895 | -0.1093 | 34.5445
18 | 2.0391 | 0.06492 | -0.1086 | 31.4094
18.5 | 2.0418 | 0.07113 | -0.1084 | 28.7052
19 | 2.0415 | 0.07793 | -0.1087 | 26.1966
19.5 | 2.038 | 0.08537 | -0.1093 | 23.8726
20 | 2.0308 | 0.09353 | -0.1106 | 21.7128

## 69. Re 4M Mach 0.25 (1)
BIGFOIL.COM POLAR EXPORT
Joukowsky 14.00% thick 6.00% camber
Joukowsky 14.00% thick 6.00% camber |  |  |  | Cl Max: | 2.02 | at alpha= | 12.5 | deg
JavaFoil+Calcfoil stall+Eppler ext transition |  |  |  | L/D Max: | 153.266 | at alpha= | 5 | deg
Re: | 4000000 |  |  | Cd Min: | 0.00396 | at alpha= | -7 | deg
Mach: | 0.25 |  |  | Cl=0 at alpha= | -7.0242 | deg
|  |  |  | @ Cl=0.1, Cd= | 0.0040165
|  |  |  | @ Cl=0.4, Cd= | 0.0042349
|  |  |  | @ Cl=0.6, Cd= | 0.0047501
alpha (deg) | Cl | Cd | Cm | Cl/Cd
-20 | -0.497 | 0.17169 | -0.098 | -2.895
-19.5 | -0.525 | 0.16052 | -0.1 | -3.273
-19 | -0.55 | 0.15065 | -0.101 | -3.652
-18.5 | -0.571 | 0.14112 | -0.103 | -4.049
-18 | -0.588 | 0.1326 | -0.105 | -4.437
-17.5 | -0.602 | 0.12345 | -0.107 | -4.874
-17 | -0.611 | 0.1148 | -0.109 | -5.322
-16.5 | -0.616 | 0.10723 | -0.111 | -5.742
-16 | -0.616 | 0.09959 | -0.114 | -6.186
-15.5 | -0.612 | 0.09207 | -0.116 | -6.649
-15 | -0.604 | 0.08531 | -0.118 | -7.074
-14.5 | -0.591 | 0.07885 | -0.121 | -7.49
-14 | -0.573 | 0.0726 | -0.123 | -7.9
-13.5 | -0.553 | 0.0662 | -0.126 | -8.348
-13 | -0.527 | 0.05971 | -0.129 | -8.831
-12.5 | -0.498 | 0.05383 | -0.132 | -9.255
-12 | -0.466 | 0.04784 | -0.135 | -9.744
-11.5 | -0.431 | 0.04249 | -0.138 | -10.141
-11 | -0.393 | 0.03705 | -0.141 | -10.608
-10.5 | -0.352 | 0.03204 | -0.145 | -11
-10 | -0.309 | 0.02703 | -0.148 | -11.448
-9.5 | -0.264 | 0.02252 | -0.152 | -11.712
-9 | -0.216 | 0.01844 | -0.156 | -11.689
-8.5 | -0.165 | 0.01435 | -0.16 | -11.522
-8 | -0.113 | 0.01018 | -0.166 | -11.102
-7.5 | -0.059 | 0.00404 | -0.177 | -14.564
-7 | 0.003 | 0.00396 | -0.177 | 0.64
-6.5 | 0.065 | 0.00396 | -0.178 | 16.293
-6 | 0.127 | 0.00406 | -0.178 | 31.301
-5.5 | 0.19 | 0.00409 | -0.178 | 46.468
-5 | 0.253 | 0.00405 | -0.178 | 62.453
-4.5 | 0.316 | 0.0041 | -0.178 | 77.105
-4 | 0.38 | 0.0042 | -0.178 | 90.438
-3.5 | 0.443 | 0.00431 | -0.178 | 102.766
-3 | 0.506 | 0.00445 | -0.178 | 113.836
-2.5 | 0.569 | 0.00465 | -0.178 | 122.551
-2 | 0.634 | 0.00486 | -0.178 | 130.487
-1.5 | 0.695 | 0.00507 | -0.179 | 136.968
-1 | 0.757 | 0.00536 | -0.179 | 141.225
-0.5 | 0.819 | 0.00572 | -0.179 | 143.327
0 | 0.882 | 0.00595 | -0.179 | 148.26
0.5 | 0.944 | 0.00639 | -0.179 | 147.581
1 | 1.005 | 0.00764 | -0.179 | 131.658
1.5 | 1.067 | 0.00807 | -0.179 | 132.248
2 | 1.128 | 0.00854 | -0.179 | 132.169
2.5 | 1.189 | 0.0091 | -0.179 | 130.659
3 | 1.25 | 0.00972 | -0.179 | 128.641
3.5 | 1.309 | 0.0097 | -0.178 | 134.937
4 | 1.368 | 0.00945 | -0.178 | 144.69
4.5 | 1.426 | 0.00957 | -0.178 | 149.082
5 | 1.483 | 0.00968 | -0.178 | 153.266
5.5 | 1.539 | 0.0111 | -0.178 | 138.68
6 | 1.593 | 0.01157 | -0.177 | 137.684
6.5 | 1.646 | 0.0123 | -0.177 | 133.758
7 | 1.696 | 0.01312 | -0.177 | 129.225
7.5 | 1.744 | 0.01405 | -0.176 | 124.074
8 | 1.789 | 0.01473 | -0.176 | 121.429
8.5 | 1.831 | 0.01596 | -0.175 | 114.684
9 | 1.87 | 0.01725 | -0.175 | 108.414
9.5 | 1.905 | 0.01855 | -0.174 | 102.673
10 | 1.937 | 0.0199 | -0.174 | 97.317
10.5 | 1.964 | 0.02124 | -0.173 | 92.427
11 | 1.986 | 0.02266 | -0.172 | 87.665
11.5 | 2.004 | 0.02414 | -0.172 | 83.013
12 | 2.015 | 0.02572 | -0.171 | 78.35
12.5 | 2.02 | 0.02742 | -0.17 | 73.674
13 | 2.02 | 0.02925 | -0.17 | 69.044
13.5 | 2.013 | 0.03128 | -0.169 | 64.334
14 | 1.998 | 0.03345 | -0.168 | 59.747
14.5 | 1.975 | 0.0359 | -0.167 | 55.022
15 | 1.945 | 0.03856 | -0.166 | 50.452
15.5 | 1.908 | 0.04166 | -0.165 | 45.797
16 | 1.864 | 0.04499 | -0.164 | 41.438
16.5 | 1.814 | 0.04876 | -0.163 | 37.197
17 | 1.756 | 0.05307 | -0.162 | 33.083
17.5 | 1.688 | 0.05806 | -0.16 | 29.08

## 70. Re 4M Mach 0.25 (2)
BIGFOIL.COM POLAR EXPORT
Joukowsky 14.00% thick 6.00% camber
Joukowsky 14.00% thick 6.00% camber |  |  |  | Cl Max: | 2.0063 | at alpha= | 17 | deg
XFOIL ncrit=9 |  |  |  | L/D Max: | 178.322 | at alpha= | 4 | deg
Re: | 4000000 |  |  | Cd Min: | 0.15698 | at alpha= | -19 | deg
Mach: | 0.25 |  |  | Cl=0 at alpha= | -6.7169 | deg
|  |  |  | @ Cl=0.1, Cd= | 0.0064746
|  |  |  | @ Cl=0.4, Cd= | 0.0058458
|  |  |  | @ Cl=0.6, Cd= | 0.0057216
alpha (deg) | Cl | Cd | Cm | Cl/Cd
-19 | -0.5549 | 0.15698 | -0.0478 | -3.5348
-18.5 | -0.5614 | 0.1472 | -0.0533 | -3.8139
-18 | -0.568 | 0.13775 | -0.0588 | -4.1234
-17.5 | -0.5786 | 0.12798 | -0.0644 | -4.521
-17 | -0.5923 | 0.11822 | -0.0699 | -5.0102
-16.5 | -0.6032 | 0.108 | -0.077 | -5.5852
-16 | -0.619 | 0.09623 | -0.0863 | -6.4325
-15.5 | -0.6393 | 0.08348 | -0.0981 | -7.6581
-15 | -0.6747 | 0.0658 | -0.1192 | -10.2538
-14.5 | -0.7625 | 0.03888 | -0.1583 | -19.6116
-14 | -0.8914 | 0.01915 | -0.1767 | -46.5483
-13.5 | -0.8432 | 0.01644 | -0.1794 | -51.2895
-13 | -0.7883 | 0.0145 | -0.1808 | -54.3655
-12.5 | -0.7296 | 0.01314 | -0.1814 | -55.5251
-12 | -0.6682 | 0.01216 | -0.1817 | -54.9507
-11.5 | -0.6061 | 0.01125 | -0.182 | -53.8756
-11 | -0.5437 | 0.01044 | -0.1823 | -52.0785
-10.5 | -0.4802 | 0.00985 | -0.1824 | -48.7513
-10 | -0.4169 | 0.00921 | -0.1827 | -45.266
-9.5 | -0.3533 | 0.00874 | -0.1829 | -40.4233
-9 | -0.2896 | 0.00826 | -0.1831 | -35.0605
-8.5 | -0.2263 | 0.00792 | -0.1833 | -28.5732
-8 | -0.1626 | 0.00752 | -0.1836 | -21.6223
-7.5 | -0.0991 | 0.00723 | -0.1839 | -13.7068
-7 | -0.0359 | 0.00699 | -0.1841 | -5.1359
-6.5 | 0.0275 | 0.00671 | -0.1845 | 4.0984
-6 | 0.0906 | 0.0065 | -0.1848 | 13.9385
-5.5 | 0.1535 | 0.00633 | -0.1851 | 24.2496
-5 | 0.2165 | 0.00616 | -0.1855 | 35.1461
-4.5 | 0.2792 | 0.00603 | -0.1858 | 46.3018
-4 | 0.3416 | 0.00593 | -0.1862 | 57.6054
-3.5 | 0.404 | 0.00584 | -0.1865 | 69.1781
-3 | 0.4663 | 0.00577 | -0.1869 | 80.8146
-2.5 | 0.5283 | 0.00573 | -0.1872 | 92.199
-2 | 0.59 | 0.00572 | -0.1875 | 103.1469
-1 | 0.713 | 0.00574 | -0.188 | 124.216
-0.5 | 0.7742 | 0.00576 | -0.1883 | 134.4097
0 | 0.8351 | 0.00582 | -0.1884 | 143.488
0.5 | 0.8957 | 0.00591 | -0.1886 | 151.5567
1 | 0.9559 | 0.00603 | -0.1886 | 158.524
1.5 | 1.0158 | 0.00617 | -0.1886 | 164.6353
2 | 1.0753 | 0.00632 | -0.1885 | 170.1424
2.5 | 1.1343 | 0.00651 | -0.1884 | 174.2396
3 | 1.1926 | 0.00675 | -0.1881 | 176.6815
3.5 | 1.25 | 0.00703 | -0.1876 | 177.8094
4 | 1.3071 | 0.00733 | -0.1871 | 178.322
4.5 | 1.363 | 0.00768 | -0.1863 | 177.474
5 | 1.4175 | 0.00811 | -0.1853 | 174.7842
5.5 | 1.4702 | 0.00861 | -0.184 | 170.7549
6 | 1.522 | 0.00912 | -0.1824 | 166.886
6.5 | 1.571 | 0.00973 | -0.1805 | 161.4594
7 | 1.6171 | 0.01042 | -0.178 | 155.1919
7.5 | 1.6561 | 0.01085 | -0.1742 | 152.6359
8 | 1.6879 | 0.01169 | -0.169 | 144.3884
8.5 | 1.7153 | 0.0127 | -0.1632 | 135.063
9 | 1.7416 | 0.01393 | -0.1577 | 125.0251
9.5 | 1.7688 | 0.01526 | -0.1526 | 115.9109
10 | 1.7947 | 0.01681 | -0.1477 | 106.7638
10.5 | 1.8189 | 0.01862 | -0.1429 | 97.6853
11 | 1.8422 | 0.02063 | -0.1384 | 89.2971
11.5 | 1.8653 | 0.02282 | -0.1342 | 81.7397
12 | 1.8873 | 0.02528 | -0.1302 | 74.6559
12.5 | 1.9066 | 0.02809 | -0.1264 | 67.8747
13 | 1.9246 | 0.03124 | -0.1229 | 61.6069
13.5 | 1.9423 | 0.03462 | -0.1198 | 56.1034
14 | 1.9585 | 0.03837 | -0.1169 | 51.0425
14.5 | 1.9709 | 0.0427 | -0.1144 | 46.1569
15 | 1.983 | 0.04731 | -0.1123 | 41.915
15.5 | 1.9922 | 0.05247 | -0.1105 | 37.9684
16 | 1.999 | 0.05816 | -0.1092 | 34.3707
16.5 | 2.0044 | 0.06425 | -0.1083 | 31.1969
17 | 2.0063 | 0.07103 | -0.1079 | 28.2458
17.5 | 2.0047 | 0.07849 | -0.108 | 25.5408
18 | 2.0028 | 0.08625 | -0.1086 | 23.2209
18.5 | 1.9977 | 0.09459 | -0.1097 | 21.1196
19 | 1.987 | 0.104 | -0.1117 | 19.1058
19.5 | 1.982 | 0.11263 | -0.1138 | 17.5974
20 | 1.9718 | 0.12212 | -0.1167 | 16.1464

## 71. Re 4M Mach 0.50 (1)
BIGFOIL.COM POLAR EXPORT
Joukowsky 14.00% thick 6.00% camber
Joukowsky 14.00% thick 6.00% camber |  |  |  | Cl Max: | 1.925 | at alpha= | 9 | deg
JavaFoil+Calcfoil stall+Eppler ext transition |  |  |  | L/D Max: | 153.259 | at alpha= | 0 | deg
Re: | 4000000 |  |  | Cd Min: | 0.00417 | at alpha= | -5.5 | deg
Mach: | 0.5 |  |  | Cl=0 at alpha= | -7.0172 | deg
|  |  |  | @ Cl=0.1, Cd= | 0.010977
|  |  |  | @ Cl=0.4, Cd= | 0.0043135
|  |  |  | @ Cl=0.6, Cd= | 0.0046584
alpha (deg) | Cl | Cd | Cm | Cl/Cd
-20 | -0.758 | 0.16343 | -0.114 | -4.636
-19.5 | -0.728 | 0.15707 | -0.113 | -4.634
-19 | -0.699 | 0.1525 | -0.113 | -4.582
-18.5 | -0.669 | 0.14848 | -0.113 | -4.508
-18 | -0.639 | 0.14482 | -0.111 | -4.413
-17.5 | -0.61 | 0.13786 | -0.111 | -4.424
-17 | -0.58 | 0.1373 | -0.11 | -4.227
-16.5 | -0.551 | 0.13036 | -0.109 | -4.224
-16 | -0.521 | 0.12561 | -0.109 | -4.152
-15.5 | -0.492 | 0.12264 | -0.107 | -4.008
-15 | -0.463 | 0.107 | -0.107 | -4.324
-14.5 | -0.434 | 0.09818 | -0.108 | -4.418
-14 | -0.404 | 0.10077 | -0.105 | -4.006
-13.5 | -0.375 | 0.09147 | -0.106 | -4.098
-13 | -0.345 | 0.09406 | -0.102 | -3.669
-12.5 | -0.317 | 0.08345 | -0.107 | -3.798
-12 | -0.287 | 0.08365 | -0.101 | -3.43
-11.5 | -0.259 | 0.07403 | -0.112 | -3.505
-11 | -0.23 | 0.07247 | -0.111 | -3.178
-10.5 | -0.201 | 0.06992 | -0.11 | -2.876
-10 | -0.173 | 0.06408 | -0.118 | -2.7
-9.5 | -0.228 | 0.0508 | -0.135 | -4.487
-9 | -0.201 | 0.04119 | -0.146 | -4.883
-8.5 | -0.16 | 0.03374 | -0.154 | -4.739
-8 | -0.111 | 0.02729 | -0.161 | -4.064
-7.5 | -0.056 | 0.02199 | -0.167 | -2.564
-7 | 0.002 | 0.01714 | -0.173 | 0.146
-6.5 | 0.065 | 0.0129 | -0.179 | 5.074
-6 | 0.134 | 0.00911 | -0.188 | 14.662
-5.5 | 0.211 | 0.00417 | -0.199 | 50.557
-5 | 0.281 | 0.00425 | -0.199 | 66.192
-4.5 | 0.352 | 0.0043 | -0.199 | 81.877
-4 | 0.423 | 0.00432 | -0.199 | 97.951
-3.5 | 0.494 | 0.00441 | -0.199 | 112.115
-3 | 0.565 | 0.00455 | -0.199 | 124.15
-2.5 | 0.636 | 0.00477 | -0.199 | 133.33
-2 | 0.709 | 0.005 | -0.2 | 141.739
-1.5 | 0.776 | 0.00531 | -0.2 | 146.169
-1 | 0.845 | 0.00564 | -0.2 | 149.982
-0.5 | 0.915 | 0.00599 | -0.2 | 152.634
0 | 0.984 | 0.00642 | -0.2 | 153.259
0.5 | 1.053 | 0.00809 | -0.2 | 130.071
1 | 1.122 | 0.00868 | -0.2 | 129.248
1.5 | 1.19 | 0.00936 | -0.2 | 127.129
2 | 1.255 | 0.00913 | -0.199 | 137.435
2.5 | 1.321 | 0.00887 | -0.199 | 148.913
3 | 1.386 | 0.01018 | -0.199 | 136.165
3.5 | 1.451 | 0.01079 | -0.199 | 134.488
4 | 1.514 | 0.01146 | -0.198 | 132.072
4.5 | 1.575 | 0.01224 | -0.198 | 128.742
5 | 1.635 | 0.01309 | -0.198 | 124.89
5.5 | 1.692 | 0.01406 | -0.197 | 120.34
6 | 1.746 | 0.01508 | -0.197 | 115.786
6.5 | 1.796 | 0.01648 | -0.196 | 108.983
7 | 1.84 | 0.01814 | -0.195 | 101.436
7.5 | 1.877 | 0.0201 | -0.194 | 93.401
8 | 1.906 | 0.02197 | -0.194 | 86.786
8.5 | 1.924 | 0.02438 | -0.193 | 78.891
9 | 1.925 | 0.02703 | -0.192 | 71.231
9.5 | 1.902 | 0.03006 | -0.191 | 63.288
10 | 1.84 | 0.03367 | -0.189 | 54.657
10.5 | 1.672 | 0.03893 | -0.188 | 42.94
11 | 1.15 | 0.0456 | -0.185 | 25.222
11.5 | 1.178 | 0.04695 | -0.184 | 25.085
12 | 1.199 | 0.05147 | -0.182 | 23.293
12.5 | 1.204 | 0.05937 | -0.177 | 20.287
13 | 1.088 | 0.10532 | -0.103 | 10.335
13.5 | 1.115 | 0.10959 | -0.106 | 10.177
14 | 1.142 | 0.11334 | -0.108 | 10.073

## 72. Re 4M Mach 0.50 (2)
BIGFOIL.COM POLAR EXPORT
Joukowsky 14.00% thick 6.00% camber
Joukowsky 14.00% thick 6.00% camber |  |  |  | Cl Max: | 1.9287 | at alpha= | 13.5 | deg
XFOIL ncrit=9 |  |  |  | L/D Max: | 175.388 | at alpha= | 3 | deg
Re: | 4000000 |  |  | Cd Min: | 0.22935 | at alpha= | -20 | deg
Mach: | 0.5 |  |  | Cl=0 at alpha= | -6.4369 | deg
|  |  |  | @ Cl=0.1, Cd= | 0.0072698
|  |  |  | @ Cl=0.4, Cd= | 0.006399
|  |  |  | @ Cl=0.6, Cd= | 0.006167
alpha (deg) | Cl | Cd | Cm | Cl/Cd
-20 | -0.4353 | 0.22935 | -0.0272 | -1.898
-19.5 | -0.4141 | 0.22219 | -0.0314 | -1.8637
-19 | -0.3958 | 0.21367 | -0.0359 | -1.8524
-18.5 | -0.3792 | 0.20527 | -0.04 | -1.8473
-18 | -0.3585 | 0.19888 | -0.0434 | -1.8026
-17.5 | -0.3353 | 0.1907 | -0.0489 | -1.7583
-17 | -0.3184 | 0.17951 | -0.0558 | -1.7737
-16.5 | -0.2817 | 0.17113 | -0.0646 | -1.6461
-16 | -0.2443 | 0.16154 | -0.075 | -1.5123
-15.5 | -0.2186 | 0.14869 | -0.0872 | -1.4702
-15 | -0.1779 | 0.1384 | -0.0999 | -1.2854
-14.5 | -0.1637 | 0.12415 | -0.1142 | -1.3186
-14 | -0.1735 | 0.10948 | -0.1273 | -1.5848
-13.5 | -0.1834 | 0.09982 | -0.1334 | -1.8373
-13 | -0.193 | 0.09103 | -0.1387 | -2.1202
-12.5 | -0.2065 | 0.08226 | -0.1443 | -2.5103
-12 | -0.2194 | 0.07394 | -0.1499 | -2.9673
-11.5 | -0.2377 | 0.06554 | -0.1557 | -3.6268
-11 | -0.2616 | 0.05714 | -0.1618 | -4.5782
-10.5 | -0.2928 | 0.04887 | -0.1677 | -5.9914
-10 | -0.3392 | 0.0406 | -0.1727 | -8.3547
-9.5 | -0.3972 | 0.03153 | -0.1801 | -12.5975
-9 | -0.4104 | 0.01567 | -0.2075 | -26.1902
-8.5 | -0.335 | 0.01163 | -0.2123 | -28.8048
-8 | -0.2524 | 0.01003 | -0.2124 | -25.1645
-7.5 | -0.1703 | 0.00901 | -0.2119 | -18.9012
-7 | -0.0897 | 0.00837 | -0.2111 | -10.7168
-6.5 | -0.0099 | 0.00783 | -0.2105 | -1.2644
-6 | 0.0686 | 0.0074 | -0.2101 | 9.2703
-5.5 | 0.1458 | 0.00708 | -0.2097 | 20.5932
-5 | 0.2221 | 0.00682 | -0.2094 | 32.566
-4.5 | 0.2978 | 0.0066 | -0.2093 | 45.1212
-4 | 0.3725 | 0.00644 | -0.2092 | 57.8416
-3.5 | 0.4463 | 0.00633 | -0.2092 | 70.5055
-3 | 0.5196 | 0.00624 | -0.2092 | 83.2692
-2.5 | 0.5927 | 0.00617 | -0.2094 | 96.0616
-2 | 0.665 | 0.00614 | -0.2095 | 108.3062
-1.5 | 0.7367 | 0.00616 | -0.2095 | 119.5942
-1 | 0.8079 | 0.00621 | -0.2095 | 130.0966
-0.5 | 0.8786 | 0.00629 | -0.2094 | 139.682
0 | 0.9488 | 0.00639 | -0.2093 | 148.482
0.5 | 1.0187 | 0.00652 | -0.209 | 156.2423
1 | 1.0881 | 0.00669 | -0.2086 | 162.6457
1.5 | 1.1567 | 0.0069 | -0.208 | 167.6377
2.5 | 1.2915 | 0.00742 | -0.2061 | 174.0566
3 | 1.3575 | 0.00774 | -0.2047 | 175.3876
3.5 | 1.4216 | 0.00812 | -0.2028 | 175.0739
4 | 1.4826 | 0.00858 | -0.2003 | 172.7972
4.5 | 1.5391 | 0.00914 | -0.1968 | 168.3917
5 | 1.5855 | 0.00972 | -0.1914 | 163.1173
6 | 1.6678 | 0.01157 | -0.1794 | 144.1487
6.5 | 1.7023 | 0.01296 | -0.1729 | 131.3503
7 | 1.7371 | 0.01456 | -0.1667 | 119.3063
7.5 | 1.7676 | 0.01657 | -0.1604 | 106.6747
8 | 1.7914 | 0.01871 | -0.1539 | 95.7456
8.5 | 1.8161 | 0.02161 | -0.1479 | 84.0398
9 | 1.8359 | 0.02511 | -0.1421 | 73.1143
9.5 | 1.8525 | 0.02919 | -0.1367 | 63.4635
10 | 1.8698 | 0.03361 | -0.132 | 55.6323
10.5 | 1.8843 | 0.0386 | -0.1278 | 48.8161
11.5 | 1.9081 | 0.05014 | -0.121 | 38.0554
12 | 1.9172 | 0.05671 | -0.1185 | 33.8071
12.5 | 1.924 | 0.06385 | -0.1166 | 30.1331
13 | 1.9272 | 0.07171 | -0.1154 | 26.8749
13.5 | 1.9287 | 0.08011 | -0.1148 | 24.0756
14 | 1.9263 | 0.08926 | -0.1149 | 21.5808
14.5 | 1.92 | 0.09915 | -0.116 | 19.3646
15 | 1.9106 | 0.10974 | -0.118 | 17.4102
15.5 | 1.9002 | 0.12064 | -0.1208 | 15.751
16 | 1.8851 | 0.13235 | -0.1248 | 14.2433
16.5 | 1.8691 | 0.14439 | -0.13 | 12.9448
17 | 1.8525 | 0.15674 | -0.1361 | 11.8189
17.5 | 1.8352 | 0.16936 | -0.1433 | 10.8361
18 | 1.8166 | 0.18233 | -0.1515 | 9.9633
18.5 | 1.7986 | 0.19557 | -0.1604 | 9.1967

## 73. Re 5M Mach 0.00 (1)
BIGFOIL.COM POLAR EXPORT
Joukowsky 14.00% thick 6.00% camber
Joukowsky 14.00% thick 6.00% camber |  |  |  | Cl Max: | 2.072 | at alpha= | 14.5 | deg
JavaFoil+Calcfoil stall+Eppler ext transition |  |  |  | L/D Max: | 150.139 | at alpha= | 5.5 | deg
Re: | 5000000 |  |  | Cd Min: | 0.00383 | at alpha= | -7.5 | deg
Mach: | 0 |  |  | Cl=0 at alpha= | -7.0169 | deg
|  |  |  | @ Cl=0.1, Cd= | 0.0038623
|  |  |  | @ Cl=0.4, Cd= | 0.0041682
|  |  |  | @ Cl=0.6, Cd= | 0.0047226
alpha (deg) | Cl | Cd | Cm | Cl/Cd
-20 | -0.783 | 0.13637 | -0.109 | -5.744
-19.5 | -0.781 | 0.12906 | -0.11 | -6.053
-19 | -0.777 | 0.12124 | -0.112 | -6.412
-18.5 | -0.771 | 0.11437 | -0.113 | -6.744
-18 | -0.763 | 0.10754 | -0.114 | -7.095
-17.5 | -0.752 | 0.10086 | -0.116 | -7.461
-17 | -0.74 | 0.0946 | -0.117 | -7.817
-16.5 | -0.724 | 0.08833 | -0.119 | -8.199
-16 | -0.707 | 0.0818 | -0.121 | -8.642
-15.5 | -0.687 | 0.07587 | -0.123 | -9.052
-15 | -0.664 | 0.0701 | -0.124 | -9.476
-14.5 | -0.639 | 0.0645 | -0.126 | -9.909
-14 | -0.612 | 0.05838 | -0.129 | -10.489
-13.5 | -0.583 | 0.05278 | -0.131 | -11.041
-13 | -0.55 | 0.04747 | -0.134 | -11.591
-12.5 | -0.515 | 0.04231 | -0.136 | -12.184
-12 | -0.479 | 0.03721 | -0.139 | -12.868
-11.5 | -0.44 | 0.03229 | -0.142 | -13.638
-11 | -0.399 | 0.0279 | -0.145 | -14.32
-10.5 | -0.357 | 0.02326 | -0.148 | -15.358
-10 | -0.313 | 0.01904 | -0.151 | -16.436
-9.5 | -0.266 | 0.01536 | -0.155 | -17.336
-9 | -0.219 | 0.01143 | -0.16 | -19.13
-8.5 | -0.175 | 0.00392 | -0.171 | -44.562
-8 | -0.116 | 0.00384 | -0.172 | -30.331
-7.5 | -0.057 | 0.00383 | -0.172 | -14.98
-7 | 0.002 | 0.00383 | -0.172 | 0.643
-6.5 | 0.063 | 0.00385 | -0.172 | 16.281
-6 | 0.123 | 0.00387 | -0.172 | 31.839
-5.5 | 0.184 | 0.00391 | -0.172 | 47.136
-5 | 0.245 | 0.00395 | -0.172 | 62.046
-4.5 | 0.306 | 0.00403 | -0.172 | 75.963
-4 | 0.368 | 0.0041 | -0.172 | 89.651
-3.5 | 0.429 | 0.00423 | -0.173 | 101.435
-3 | 0.49 | 0.00439 | -0.173 | 111.669
-2.5 | 0.552 | 0.00456 | -0.173 | 120.828
-2 | 0.614 | 0.00477 | -0.173 | 128.751
-1.5 | 0.673 | 0.00504 | -0.173 | 133.624
-1 | 0.733 | 0.0052 | -0.173 | 140.971
-0.5 | 0.794 | 0.00548 | -0.173 | 144.87
0 | 0.854 | 0.00579 | -0.173 | 147.364
0.5 | 0.914 | 0.00623 | -0.173 | 146.737
1 | 0.974 | 0.00734 | -0.173 | 132.623
1.5 | 1.034 | 0.00771 | -0.173 | 134.029
2 | 1.093 | 0.00814 | -0.173 | 134.361
2.5 | 1.152 | 0.00863 | -0.173 | 133.513
3 | 1.211 | 0.00917 | -0.173 | 132.093
3.5 | 1.27 | 0.00979 | -0.173 | 129.765
4 | 1.327 | 0.00963 | -0.173 | 137.865
4.5 | 1.384 | 0.00975 | -0.173 | 141.92
5 | 1.44 | 0.00986 | -0.173 | 146.116
5.5 | 1.495 | 0.00996 | -0.172 | 150.139
6 | 1.549 | 0.01097 | -0.172 | 141.26
6.5 | 1.601 | 0.01143 | -0.172 | 140.072
7 | 1.652 | 0.01214 | -0.172 | 136.057
7.5 | 1.7 | 0.01292 | -0.171 | 131.629
8 | 1.747 | 0.01376 | -0.171 | 126.976
8.5 | 1.791 | 0.01428 | -0.17 | 125.381
9 | 1.832 | 0.01531 | -0.17 | 119.721
9.5 | 1.871 | 0.01632 | -0.169 | 114.681
10 | 1.908 | 0.01736 | -0.169 | 109.894
10.5 | 1.941 | 0.0184 | -0.169 | 105.457
11 | 1.971 | 0.01947 | -0.168 | 101.234
11.5 | 1.997 | 0.0206 | -0.168 | 96.965
12 | 2.02 | 0.02177 | -0.167 | 92.788
12.5 | 2.038 | 0.02301 | -0.166 | 88.586
13 | 2.053 | 0.02432 | -0.166 | 84.427
13.5 | 2.064 | 0.02572 | -0.165 | 80.259
14 | 2.07 | 0.02726 | -0.165 | 75.949
14.5 | 2.072 | 0.02888 | -0.164 | 71.725
15 | 2.068 | 0.03067 | -0.163 | 67.438
15.5 | 2.062 | 0.03254 | -0.163 | 63.355
16 | 2.051 | 0.03468 | -0.162 | 59.134
16.5 | 2.036 | 0.03683 | -0.161 | 55.288
17 | 2.018 | 0.03933 | -0.16 | 51.299
17.5 | 1.994 | 0.04205 | -0.159 | 47.411
18 | 1.967 | 0.04495 | -0.158 | 43.744
18.5 | 1.936 | 0.04813 | -0.157 | 40.224
19 | 1.903 | 0.05163 | -0.156 | 36.859
19.5 | 1.867 | 0.05554 | -0.155 | 33.618

## 74. Re 5M Mach 0.00 (2)
BIGFOIL.COM POLAR EXPORT
Joukowsky 14.00% thick 6.00% camber
Joukowsky 14.00% thick 6.00% camber |  |  |  | Cl Max: | 2.0784 | at alpha= | 19.5 | deg
XFOIL ncrit=9 |  |  |  | L/D Max: | 181.098 | at alpha= | 3.5 | deg
Re: | 5000000 |  |  | Cd Min: | 0.14325 | at alpha= | -20 | deg
Mach: | 0 |  |  | Cl=0 at alpha= | -6.7945 | deg
|  |  |  | @ Cl=0.1, Cd= | 0.0060672
|  |  |  | @ Cl=0.4, Cd= | 0.0055254
|  |  |  | @ Cl=0.6, Cd= | 0.00543
alpha (deg) | Cl | Cd | Cm | Cl/Cd
-20 | -0.6797 | 0.14325 | -0.0497 | -4.7449
-19.5 | -0.6902 | 0.13341 | -0.0556 | -5.1735
-19 | -0.7054 | 0.12303 | -0.0619 | -5.7336
-18.5 | -0.7645 | 0.10566 | -0.073 | -7.2355
-18 | -0.8624 | 0.0836 | -0.0881 | -10.3158
-17.5 | -0.9938 | 0.05861 | -0.1075 | -16.9562
-17 | -1.0858 | 0.02685 | -0.1545 | -40.4395
-16.5 | -1.0906 | 0.018 | -0.1657 | -60.5889
-16 | -1.0486 | 0.01617 | -0.167 | -64.8485
-15.5 | -1.0004 | 0.01492 | -0.1679 | -67.0509
-15 | -0.9485 | 0.01393 | -0.1686 | -68.0905
-14.5 | -0.8951 | 0.01315 | -0.1692 | -68.0684
-14 | -0.841 | 0.01228 | -0.1698 | -68.4853
-13.5 | -0.7857 | 0.01146 | -0.1706 | -68.5602
-12.5 | -0.6721 | 0.01035 | -0.1716 | -64.9372
-12 | -0.6149 | 0.00973 | -0.1723 | -63.1963
-11.5 | -0.5569 | 0.00924 | -0.1728 | -60.2706
-11 | -0.4985 | 0.00886 | -0.1734 | -56.2641
-10.5 | -0.4401 | 0.0084 | -0.1739 | -52.3929
-10 | -0.381 | 0.00804 | -0.1745 | -47.3881
-9.5 | -0.322 | 0.0077 | -0.175 | -41.8182
-9 | -0.2627 | 0.0074 | -0.1755 | -35.5
-8.5 | -0.2032 | 0.0071 | -0.1761 | -28.6197
-8 | -0.1439 | 0.00689 | -0.1765 | -20.8853
-7.5 | -0.0842 | 0.00663 | -0.1771 | -12.6998
-7 | -0.0245 | 0.00642 | -0.1776 | -3.8162
-6.5 | 0.0351 | 0.00627 | -0.178 | 5.5981
-6 | 0.0949 | 0.00608 | -0.1785 | 15.6086
-5.5 | 0.1547 | 0.00593 | -0.179 | 26.0877
-5 | 0.2143 | 0.00581 | -0.1794 | 36.8847
-4.5 | 0.274 | 0.0057 | -0.1799 | 48.0702
-4 | 0.3337 | 0.0056 | -0.1803 | 59.5893
-3.5 | 0.3932 | 0.00553 | -0.1807 | 71.1031
-3 | 0.4525 | 0.00549 | -0.1811 | 82.4226
-2.5 | 0.5118 | 0.00545 | -0.1815 | 93.9083
-2 | 0.5711 | 0.00543 | -0.1818 | 105.175
-1.5 | 0.6301 | 0.00543 | -0.1822 | 116.0405
-1 | 0.6889 | 0.00546 | -0.1824 | 126.1722
-0.5 | 0.7474 | 0.00551 | -0.1827 | 135.6443
0 | 0.8057 | 0.00557 | -0.1829 | 144.6499
0.5 | 0.8638 | 0.00565 | -0.1831 | 152.885
1 | 0.9216 | 0.00575 | -0.1833 | 160.2783
1.5 | 0.9791 | 0.00587 | -0.1834 | 166.7973
2 | 1.036 | 0.00604 | -0.1834 | 171.5232
2.5 | 1.0927 | 0.00621 | -0.1834 | 175.9581
3 | 1.1489 | 0.0064 | -0.1833 | 179.5156
3.5 | 1.2043 | 0.00665 | -0.1831 | 181.0977
4 | 1.2586 | 0.00696 | -0.1827 | 180.8333
4.5 | 1.3128 | 0.00727 | -0.1823 | 180.5777
5 | 1.3652 | 0.00768 | -0.1817 | 177.7604
5.5 | 1.4171 | 0.00809 | -0.1809 | 175.1669
6 | 1.4677 | 0.00857 | -0.18 | 171.2602
6.5 | 1.5165 | 0.00912 | -0.1788 | 166.2829
7 | 1.5637 | 0.00972 | -0.1774 | 160.8745
7.5 | 1.6098 | 0.01032 | -0.1758 | 155.9884
8 | 1.6514 | 0.01065 | -0.1733 | 155.061
8.5 | 1.6912 | 0.01146 | -0.1705 | 147.5742
9 | 1.7267 | 0.01222 | -0.1669 | 141.3011
9.5 | 1.752 | 0.0131 | -0.1615 | 133.7405
10 | 1.7799 | 0.01403 | -0.1569 | 126.8639
10.5 | 1.8075 | 0.01509 | -0.1525 | 119.7813
11 | 1.8341 | 0.01631 | -0.1483 | 112.4525
11.5 | 1.8599 | 0.01767 | -0.1442 | 105.2575
12 | 1.8852 | 0.01918 | -0.1404 | 98.2899
12.5 | 1.9086 | 0.02091 | -0.1366 | 91.2769
13 | 1.9306 | 0.02286 | -0.1329 | 84.4532
13.5 | 1.9524 | 0.02494 | -0.1296 | 78.2839
14 | 1.9718 | 0.02733 | -0.1263 | 72.1478
14.5 | 1.989 | 0.03005 | -0.1232 | 66.1897
15 | 2.0071 | 0.03286 | -0.1205 | 61.0803
15.5 | 2.0222 | 0.03612 | -0.1179 | 55.9856
16 | 2.0366 | 0.03961 | -0.1156 | 51.4163
16.5 | 2.0466 | 0.04376 | -0.1136 | 46.7687
17 | 2.0583 | 0.04791 | -0.1119 | 42.9618
17.5 | 2.0656 | 0.05276 | -0.1105 | 39.1509
18 | 2.0734 | 0.05775 | -0.1095 | 35.903
18.5 | 2.0773 | 0.06341 | -0.1089 | 32.7598
19 | 2.0775 | 0.06977 | -0.1086 | 29.7764
19.5 | 2.0784 | 0.07619 | -0.1087 | 27.2792
20 | 2.0762 | 0.08328 | -0.1093 | 24.9304

## 75. Re 5M Mach 0.10 (1)
BIGFOIL.COM POLAR EXPORT
Joukowsky 14.00% thick 6.00% camber
Joukowsky 14.00% thick 6.00% camber |  |  |  | Cl Max: | 2.064 | at alpha= | 14 | deg
JavaFoil+Calcfoil stall+Eppler ext transition |  |  |  | L/D Max: | 149.465 | at alpha= | 5.5 | deg
Re: | 5000000 |  |  | Cd Min: | 0.00383 | at alpha= | -7.5 | deg
Mach: | 0.1 |  |  | Cl=0 at alpha= | -7.0167 | deg
|  |  |  | @ Cl=0.1, Cd= | 0.0039382
|  |  |  | @ Cl=0.4, Cd= | 0.004169
|  |  |  | @ Cl=0.6, Cd= | 0.004716
alpha (deg) | Cl | Cd | Cm | Cl/Cd
-20 | -0.755 | 0.13952 | -0.108 | -5.408
-19.5 | -0.755 | 0.13193 | -0.109 | -5.725
-19 | -0.754 | 0.12466 | -0.111 | -6.048
-18.5 | -0.751 | 0.1174 | -0.112 | -6.393
-18 | -0.745 | 0.11044 | -0.113 | -6.744
-17.5 | -0.737 | 0.1036 | -0.115 | -7.11
-17 | -0.726 | 0.09674 | -0.117 | -7.506
-16.5 | -0.713 | 0.09077 | -0.118 | -7.852
-16 | -0.697 | 0.08409 | -0.12 | -8.291
-15.5 | -0.679 | 0.07803 | -0.122 | -8.698
-15 | -0.658 | 0.07215 | -0.124 | -9.114
-14.5 | -0.634 | 0.06605 | -0.126 | -9.601
-14 | -0.608 | 0.0602 | -0.128 | -10.1
-13.5 | -0.58 | 0.0545 | -0.131 | -10.633
-13 | -0.548 | 0.04903 | -0.133 | -11.173
-12.5 | -0.514 | 0.04379 | -0.136 | -11.731
-12 | -0.478 | 0.03832 | -0.139 | -12.471
-11.5 | -0.439 | 0.03363 | -0.141 | -13.067
-11 | -0.399 | 0.02884 | -0.145 | -13.837
-10.5 | -0.357 | 0.02442 | -0.148 | -14.606
-10 | -0.313 | 0.02003 | -0.151 | -15.605
-9.5 | -0.266 | 0.01612 | -0.155 | -16.519
-9 | -0.218 | 0.01217 | -0.159 | -17.933
-8.5 | -0.176 | 0.00394 | -0.172 | -44.602
-8 | -0.117 | 0.00385 | -0.172 | -30.404
-7.5 | -0.058 | 0.00383 | -0.173 | -15.023
-7 | 0.002 | 0.00383 | -0.173 | 0.645
-6.5 | 0.063 | 0.00392 | -0.173 | 16.052
-6 | 0.124 | 0.00395 | -0.173 | 31.373
-5.5 | 0.185 | 0.00391 | -0.173 | 47.296
-5 | 0.246 | 0.00396 | -0.173 | 62.285
-4.5 | 0.308 | 0.00404 | -0.173 | 76.241
-4 | 0.37 | 0.00411 | -0.173 | 90.01
-3.5 | 0.431 | 0.00423 | -0.173 | 101.854
-3 | 0.493 | 0.00439 | -0.174 | 112.154
-2.5 | 0.554 | 0.00457 | -0.174 | 121.304
-2 | 0.617 | 0.00477 | -0.174 | 129.264
-1.5 | 0.676 | 0.00505 | -0.174 | 134.023
-1 | 0.737 | 0.00521 | -0.174 | 141.419
-0.5 | 0.798 | 0.00549 | -0.174 | 145.309
0 | 0.858 | 0.00581 | -0.174 | 147.74
0.5 | 0.919 | 0.00624 | -0.174 | 147.079
1 | 0.979 | 0.00737 | -0.174 | 132.738
1.5 | 1.039 | 0.00777 | -0.174 | 133.717
2 | 1.099 | 0.00817 | -0.174 | 134.458
2.5 | 1.158 | 0.00871 | -0.174 | 133.019
3 | 1.217 | 0.00923 | -0.174 | 131.959
3.5 | 1.276 | 0.00985 | -0.174 | 129.534
4 | 1.334 | 0.00971 | -0.174 | 137.351
4.5 | 1.391 | 0.00984 | -0.174 | 141.391
5 | 1.447 | 0.00996 | -0.173 | 145.356
5.5 | 1.502 | 0.01005 | -0.173 | 149.465
6 | 1.556 | 0.01091 | -0.173 | 142.602
6.5 | 1.608 | 0.01154 | -0.173 | 139.338
7 | 1.659 | 0.01226 | -0.172 | 135.266
7.5 | 1.707 | 0.01306 | -0.172 | 130.674
8 | 1.754 | 0.01393 | -0.172 | 125.864
8.5 | 1.797 | 0.01448 | -0.171 | 124.114
9 | 1.839 | 0.01553 | -0.171 | 118.427
9.5 | 1.877 | 0.01657 | -0.17 | 113.322
10 | 1.913 | 0.01763 | -0.17 | 108.52
10.5 | 1.945 | 0.01871 | -0.169 | 103.974
11 | 1.974 | 0.01981 | -0.169 | 99.67
11.5 | 2 | 0.02098 | -0.168 | 95.349
12 | 2.021 | 0.02217 | -0.168 | 91.165
12.5 | 2.038 | 0.02346 | -0.167 | 86.86
13 | 2.051 | 0.02484 | -0.167 | 82.57
13.5 | 2.06 | 0.0263 | -0.166 | 78.316
14 | 2.064 | 0.0279 | -0.165 | 73.97
14.5 | 2.062 | 0.0296 | -0.165 | 69.677
15 | 2.056 | 0.0315 | -0.164 | 65.278
15.5 | 2.046 | 0.03346 | -0.163 | 61.15
16 | 2.032 | 0.03562 | -0.162 | 57.035
16.5 | 2.013 | 0.03802 | -0.162 | 52.946
17 | 1.99 | 0.04067 | -0.161 | 48.934
17.5 | 1.962 | 0.04362 | -0.16 | 44.98
18 | 1.93 | 0.04669 | -0.159 | 41.335
18.5 | 1.895 | 0.05014 | -0.158 | 37.788
19 | 1.856 | 0.05394 | -0.157 | 34.415

## 76. Re 5M Mach 0.10 (2)
BIGFOIL.COM POLAR EXPORT
Joukowsky 14.00% thick 6.00% camber
Joukowsky 14.00% thick 6.00% camber |  |  |  | Cl Max: | 2.071 | at alpha= | 18.5 | deg
XFOIL ncrit=9 |  |  |  | L/D Max: | 181.392 | at alpha= | 3.5 | deg
Re: | 5000000 |  |  | Cd Min: | 0.14889 | at alpha= | -20 | deg
Mach: | 0.1 |  |  | Cl=0 at alpha= | -6.7837 | deg
|  |  |  | @ Cl=0.1, Cd= | 0.0060954
|  |  |  | @ Cl=0.4, Cd= | 0.0055459
|  |  |  | @ Cl=0.6, Cd= | 0.00544
alpha (deg) | Cl | Cd | Cm | Cl/Cd
-20 | -0.6563 | 0.14889 | -0.0473 | -4.408
-19.5 | -0.6646 | 0.13928 | -0.0531 | -4.7717
-19 | -0.6754 | 0.12942 | -0.0591 | -5.2187
-18.5 | -0.6981 | 0.11789 | -0.0661 | -5.9216
-18 | -0.759 | 0.1007 | -0.0772 | -7.5372
-17.5 | -0.8472 | 0.08076 | -0.091 | -10.4903
-16.5 | -1.0647 | 0.02525 | -0.1581 | -42.1663
-16 | -1.0558 | 0.01756 | -0.1684 | -60.1253
-15.5 | -1.0108 | 0.0158 | -0.1697 | -63.9747
-15 | -0.9599 | 0.01455 | -0.1705 | -65.9725
-14.5 | -0.9065 | 0.0136 | -0.1711 | -66.6544
-14 | -0.8513 | 0.01283 | -0.1715 | -66.3523
-13.5 | -0.7958 | 0.01184 | -0.1723 | -67.2128
-13 | -0.7392 | 0.01112 | -0.1728 | -66.4748
-12.5 | -0.6811 | 0.01055 | -0.1733 | -64.5592
-12 | -0.623 | 0.00997 | -0.1738 | -62.4875
-11.5 | -0.5644 | 0.0094 | -0.1743 | -60.0426
-11 | -0.5052 | 0.00897 | -0.1748 | -56.3211
-10.5 | -0.446 | 0.00854 | -0.1753 | -52.2248
-10 | -0.3863 | 0.00813 | -0.1758 | -47.5154
-9.5 | -0.3265 | 0.0078 | -0.1762 | -41.859
-9 | -0.2666 | 0.00746 | -0.1767 | -35.7373
-8.5 | -0.2065 | 0.00717 | -0.1772 | -28.8006
-8 | -0.1465 | 0.00692 | -0.1777 | -21.1705
-7.5 | -0.0862 | 0.00667 | -0.1782 | -12.9235
-7 | -0.026 | 0.00646 | -0.1786 | -4.0248
-6.5 | 0.0341 | 0.00629 | -0.1791 | 5.4213
-6 | 0.0945 | 0.00611 | -0.1795 | 15.4664
-5.5 | 0.1548 | 0.00595 | -0.18 | 26.0168
-5 | 0.2149 | 0.00583 | -0.1804 | 36.8611
-4.5 | 0.2749 | 0.00572 | -0.1808 | 48.0594
-4 | 0.3352 | 0.00562 | -0.1813 | 59.6441
-3.5 | 0.3951 | 0.00555 | -0.1817 | 71.1892
-3 | 0.4548 | 0.0055 | -0.182 | 82.6909
-2.5 | 0.5145 | 0.00547 | -0.1824 | 94.0585
-2 | 0.5743 | 0.00544 | -0.1828 | 105.5699
-1.5 | 0.6337 | 0.00544 | -0.1831 | 116.489
-1 | 0.6929 | 0.00547 | -0.1834 | 126.6728
-0.5 | 0.7518 | 0.00552 | -0.1836 | 136.1957
0 | 0.8105 | 0.00558 | -0.1838 | 145.2509
1 | 0.9271 | 0.00577 | -0.1841 | 160.6759
1.5 | 0.9849 | 0.0059 | -0.1842 | 166.9322
2 | 1.0423 | 0.00606 | -0.1842 | 171.9967
2.5 | 1.0994 | 0.00623 | -0.1842 | 176.4687
3 | 1.156 | 0.00643 | -0.1841 | 179.7823
3.5 | 1.2117 | 0.00668 | -0.1839 | 181.3922
4 | 1.2664 | 0.007 | -0.1835 | 180.9143
4.5 | 1.3209 | 0.00731 | -0.183 | 180.6977
5 | 1.3736 | 0.00772 | -0.1823 | 177.9275
5.5 | 1.4256 | 0.00816 | -0.1815 | 174.7059
6 | 1.4765 | 0.00863 | -0.1805 | 171.0892
6.5 | 1.5256 | 0.00919 | -0.1792 | 166.0065
7 | 1.5728 | 0.0098 | -0.1777 | 160.4898
7.5 | 1.6184 | 0.01044 | -0.1758 | 155.0192
8 | 1.6598 | 0.01077 | -0.1732 | 154.1133
8.5 | 1.6992 | 0.01159 | -0.1702 | 146.6091
9 | 1.7301 | 0.01237 | -0.1656 | 139.8626
9.5 | 1.7558 | 0.01332 | -0.1602 | 131.8168
10 | 1.7841 | 0.01431 | -0.1556 | 124.6751
10.5 | 1.8118 | 0.01544 | -0.1513 | 117.3446
11 | 1.8383 | 0.01674 | -0.147 | 109.8148
11.5 | 1.8636 | 0.01822 | -0.1428 | 102.2832
12 | 1.8884 | 0.01983 | -0.1389 | 95.2295
12.5 | 1.9113 | 0.02169 | -0.1351 | 88.1189
13 | 1.9332 | 0.02376 | -0.1314 | 81.3636
13.5 | 1.9539 | 0.02605 | -0.128 | 75.0058
14 | 1.9739 | 0.02853 | -0.1248 | 69.1868
14.5 | 1.9911 | 0.03139 | -0.1218 | 63.431
15 | 2.0068 | 0.03458 | -0.119 | 58.0335
15.5 | 2.0223 | 0.03798 | -0.1165 | 53.2464
16 | 2.0351 | 0.04182 | -0.1143 | 48.6633
16.5 | 2.0468 | 0.04599 | -0.1124 | 44.5053
17 | 2.0554 | 0.05069 | -0.1109 | 40.5484
17.5 | 2.0611 | 0.05595 | -0.1096 | 36.8382
18 | 2.0693 | 0.06108 | -0.1088 | 33.8785
18.5 | 2.071 | 0.06727 | -0.1083 | 30.7864
19 | 2.0688 | 0.07417 | -0.1083 | 27.8927
19.5 | 2.0705 | 0.08072 | -0.1086 | 25.6504
20 | 2.0659 | 0.08838 | -0.1095 | 23.3752

## 77. Re 5M Mach 0.25 (1)
BIGFOIL.COM POLAR EXPORT
Joukowsky 14.00% thick 6.00% camber
Joukowsky 14.00% thick 6.00% camber |  |  |  | Cl Max: | 2.024 | at alpha= | 12.5 | deg
JavaFoil+Calcfoil stall+Eppler ext transition |  |  |  | L/D Max: | 154.634 | at alpha= | 5 | deg
Re: | 5000000 |  |  | Cd Min: | 0.00387 | at alpha= | -7 | deg
Mach: | 0.25 |  |  | Cl=0 at alpha= | -7.0242 | deg
|  |  |  | @ Cl=0.1, Cd= | 0.0039365
|  |  |  | @ Cl=0.4, Cd= | 0.0041749
|  |  |  | @ Cl=0.6, Cd= | 0.0046901
alpha (deg) | Cl | Cd | Cm | Cl/Cd
-20 | -0.498 | 0.16776 | -0.099 | -2.966
-19.5 | -0.526 | 0.15754 | -0.101 | -3.339
-19 | -0.551 | 0.14732 | -0.103 | -3.739
-18.5 | -0.572 | 0.13816 | -0.105 | -4.141
-18 | -0.589 | 0.12992 | -0.106 | -4.535
-17.5 | -0.603 | 0.1208 | -0.109 | -4.989
-17 | -0.612 | 0.11262 | -0.111 | -5.433
-16.5 | -0.617 | 0.10456 | -0.113 | -5.898
-16 | -0.617 | 0.09709 | -0.115 | -6.358
-15.5 | -0.613 | 0.09002 | -0.117 | -6.811
-15 | -0.605 | 0.08291 | -0.12 | -7.297
-14.5 | -0.592 | 0.0765 | -0.122 | -7.74
-14 | -0.575 | 0.07029 | -0.125 | -8.182
-13.5 | -0.554 | 0.06391 | -0.127 | -8.674
-13 | -0.529 | 0.05744 | -0.131 | -9.211
-12.5 | -0.5 | 0.0516 | -0.133 | -9.691
-12 | -0.468 | 0.0457 | -0.137 | -10.242
-11.5 | -0.433 | 0.04039 | -0.14 | -10.714
-11 | -0.395 | 0.035 | -0.143 | -11.283
-10.5 | -0.354 | 0.03003 | -0.146 | -11.797
-10 | -0.311 | 0.02512 | -0.15 | -12.39
-9.5 | -0.265 | 0.02071 | -0.154 | -12.819
-9 | -0.217 | 0.0167 | -0.158 | -13.003
-8.5 | -0.167 | 0.01266 | -0.163 | -13.181
-8 | -0.115 | 0.00891 | -0.17 | -12.92
-7.5 | -0.059 | 0.00388 | -0.177 | -15.166
-7 | 0.003 | 0.00387 | -0.177 | 0.654
-6.5 | 0.065 | 0.00388 | -0.178 | 16.644
-6 | 0.127 | 0.00398 | -0.178 | 31.929
-5.5 | 0.19 | 0.00401 | -0.178 | 47.329
-5 | 0.253 | 0.00398 | -0.178 | 63.51
-4.5 | 0.316 | 0.00404 | -0.178 | 78.331
-4 | 0.38 | 0.00414 | -0.178 | 91.765
-3.5 | 0.443 | 0.00425 | -0.178 | 104.156
-3 | 0.506 | 0.00439 | -0.178 | 115.334
-2.5 | 0.569 | 0.00459 | -0.178 | 124.039
-2 | 0.634 | 0.0048 | -0.178 | 132.059
-1.5 | 0.695 | 0.00502 | -0.179 | 138.492
-1 | 0.757 | 0.00531 | -0.179 | 142.71
-0.5 | 0.819 | 0.00566 | -0.179 | 144.738
0 | 0.882 | 0.00589 | -0.179 | 149.59
0.5 | 0.944 | 0.00635 | -0.179 | 148.699
1 | 1.005 | 0.00756 | -0.179 | 132.999
1.5 | 1.067 | 0.00798 | -0.179 | 133.631
2 | 1.128 | 0.00845 | -0.179 | 133.579
2.5 | 1.189 | 0.00901 | -0.179 | 132.071
3 | 1.25 | 0.00961 | -0.179 | 130.118
3.5 | 1.31 | 0.0096 | -0.179 | 136.355
4 | 1.368 | 0.00975 | -0.178 | 140.321
4.5 | 1.427 | 0.00989 | -0.178 | 144.277
5 | 1.484 | 0.00959 | -0.178 | 154.634
5.5 | 1.54 | 0.01104 | -0.178 | 139.495
6 | 1.594 | 0.01149 | -0.177 | 138.71
6.5 | 1.646 | 0.01223 | -0.177 | 134.653
7 | 1.697 | 0.01305 | -0.177 | 130.039
7.5 | 1.745 | 0.01398 | -0.176 | 124.825
8 | 1.79 | 0.01498 | -0.176 | 119.463
8.5 | 1.832 | 0.0157 | -0.175 | 116.724
9 | 1.871 | 0.01688 | -0.175 | 110.86
9.5 | 1.907 | 0.01805 | -0.174 | 105.661
10 | 1.939 | 0.01927 | -0.174 | 100.625
10.5 | 1.966 | 0.02053 | -0.173 | 95.753
11 | 1.989 | 0.02186 | -0.173 | 90.965
11.5 | 2.007 | 0.02324 | -0.172 | 86.362
12 | 2.018 | 0.02475 | -0.171 | 81.547
12.5 | 2.024 | 0.02636 | -0.171 | 76.762
13 | 2.023 | 0.02813 | -0.17 | 71.932
13.5 | 2.016 | 0.03002 | -0.169 | 67.172
14 | 2.002 | 0.03212 | -0.169 | 62.326
14.5 | 1.979 | 0.03445 | -0.168 | 57.457
15 | 1.949 | 0.03699 | -0.167 | 52.693
15.5 | 1.912 | 0.03988 | -0.166 | 47.95
16 | 1.868 | 0.04306 | -0.165 | 43.391
16.5 | 1.818 | 0.04665 | -0.164 | 38.97
17 | 1.76 | 0.05079 | -0.162 | 34.655
17.5 | 1.693 | 0.05537 | -0.161 | 30.574

## 78. Re 5M Mach 0.25 (2)
BIGFOIL.COM POLAR EXPORT
Joukowsky 14.00% thick 6.00% camber
Joukowsky 14.00% thick 6.00% camber |  |  |  | Cl Max: | 2.0368 | at alpha= | 17.5 | deg
XFOIL ncrit=9 |  |  |  | L/D Max: | 182.114 | at alpha= | 4 | deg
Re: | 5000000 |  |  | Cd Min: | 0.16281 | at alpha= | -19.5 | deg
Mach: | 0.25 |  |  | Cl=0 at alpha= | -6.7259 | deg
|  |  |  | @ Cl=0.1, Cd= | 0.0062474
|  |  |  | @ Cl=0.4, Cd= | 0.0056488
|  |  |  | @ Cl=0.6, Cd= | 0.0055386
alpha (deg) | Cl | Cd | Cm | Cl/Cd
-19.5 | -0.5702 | 0.16281 | -0.044 | -3.5022
-19 | -0.5725 | 0.15367 | -0.0494 | -3.7255
-18.5 | -0.5768 | 0.14446 | -0.0548 | -3.9928
-18 | -0.5829 | 0.13518 | -0.0602 | -4.312
-17.5 | -0.5893 | 0.12628 | -0.0653 | -4.6666
-17 | -0.6096 | 0.11496 | -0.0724 | -5.3027
-16.5 | -0.6265 | 0.10216 | -0.0833 | -6.1325
-15 | -0.8046 | 0.03958 | -0.16 | -20.3284
-14.5 | -0.9458 | 0.02174 | -0.1726 | -43.5051
-14 | -0.9067 | 0.01643 | -0.1805 | -55.1856
-13.5 | -0.8515 | 0.01466 | -0.1815 | -58.0832
-13 | -0.7924 | 0.01345 | -0.1818 | -58.9145
-12.5 | -0.732 | 0.01224 | -0.1823 | -59.8039
-12 | -0.67 | 0.01129 | -0.1825 | -59.3446
-11.5 | -0.6073 | 0.01059 | -0.1826 | -57.3466
-11 | -0.5439 | 0.00986 | -0.1828 | -55.1623
-10.5 | -0.4804 | 0.00926 | -0.183 | -51.879
-10 | -0.4167 | 0.00879 | -0.1831 | -47.4061
-9.5 | -0.3529 | 0.00827 | -0.1833 | -42.6723
-9 | -0.2893 | 0.00793 | -0.1834 | -36.4817
-8.5 | -0.2254 | 0.00751 | -0.1837 | -30.0133
-8 | -0.1617 | 0.0072 | -0.184 | -22.4583
-7.5 | -0.0984 | 0.00694 | -0.1842 | -14.1787
-7 | -0.0347 | 0.00666 | -0.1845 | -5.2102
-6.5 | 0.0286 | 0.00644 | -0.1848 | 4.441
-6 | 0.0916 | 0.00627 | -0.1851 | 14.6093
-5.5 | 0.1548 | 0.0061 | -0.1855 | 25.377
-5 | 0.2177 | 0.00595 | -0.1858 | 36.5882
-4.5 | 0.2804 | 0.00584 | -0.1861 | 48.0137
-4 | 0.3429 | 0.00574 | -0.1865 | 59.7387
-3.5 | 0.4055 | 0.00564 | -0.1869 | 71.8972
-3 | 0.4678 | 0.00558 | -0.1872 | 83.8351
-2.5 | 0.5297 | 0.00555 | -0.1875 | 95.4414
-2 | 0.5915 | 0.00554 | -0.1878 | 106.769
-1.5 | 0.6532 | 0.00553 | -0.1881 | 118.1193
-1 | 0.7148 | 0.00555 | -0.1884 | 128.7928
-0.5 | 0.776 | 0.0056 | -0.1886 | 138.5714
0 | 0.8369 | 0.00567 | -0.1888 | 147.6014
0.5 | 0.8975 | 0.00576 | -0.1889 | 155.816
1 | 0.9578 | 0.00587 | -0.189 | 163.1687
1.5 | 1.0178 | 0.00601 | -0.189 | 169.3511
2 | 1.0774 | 0.00617 | -0.189 | 174.6191
2.5 | 1.1364 | 0.00637 | -0.1888 | 178.3987
3 | 1.1947 | 0.00661 | -0.1885 | 180.7413
3.5 | 1.2522 | 0.0069 | -0.1881 | 181.4783
4 | 1.3094 | 0.00719 | -0.1875 | 182.114
4.5 | 1.365 | 0.00758 | -0.1867 | 180.0792
5 | 1.42 | 0.00798 | -0.1858 | 177.9449
5.5 | 1.4727 | 0.00849 | -0.1845 | 173.4629
6 | 1.5238 | 0.00906 | -0.1828 | 168.1898
6.5 | 1.5738 | 0.00963 | -0.181 | 163.4268
7 | 1.6206 | 0.0103 | -0.1786 | 157.3398
7.5 | 1.6639 | 0.01104 | -0.1756 | 150.7156
8 | 1.6954 | 0.0115 | -0.1704 | 147.4261
8.5 | 1.7242 | 0.01241 | -0.1648 | 138.9363
9 | 1.7503 | 0.01358 | -0.1591 | 128.8881
9.5 | 1.7799 | 0.01477 | -0.1542 | 120.5078
10 | 1.8064 | 0.01622 | -0.1493 | 111.3687
10.5 | 1.831 | 0.01793 | -0.1444 | 102.1194
11 | 1.8564 | 0.01976 | -0.1399 | 93.9474
11.5 | 1.8806 | 0.02183 | -0.1357 | 86.1475
12 | 1.9028 | 0.02417 | -0.1316 | 78.7257
12.5 | 1.9244 | 0.02675 | -0.1278 | 71.9402
13 | 1.9454 | 0.02956 | -0.1243 | 65.8119
13.5 | 1.9636 | 0.03278 | -0.121 | 59.9024
14 | 1.9793 | 0.03645 | -0.1179 | 54.3018
14.5 | 1.9945 | 0.04039 | -0.1153 | 49.381
15 | 2.0076 | 0.04479 | -0.113 | 44.8225
15.5 | 2.0165 | 0.04985 | -0.111 | 40.4514
16 | 2.0276 | 0.05491 | -0.1094 | 36.9259
16.5 | 2.0313 | 0.06107 | -0.1083 | 33.2618
17 | 2.0358 | 0.06737 | -0.1076 | 30.2182
17.5 | 2.0368 | 0.07436 | -0.1074 | 27.3911
18 | 2.0322 | 0.08231 | -0.1078 | 24.6896
18.5 | 2.0309 | 0.09004 | -0.1086 | 22.5555
19 | 2.024 | 0.09872 | -0.11 | 20.5024
19.5 | 2.0157 | 0.10775 | -0.112 | 18.7072
20 | 2.0023 | 0.11767 | -0.1149 | 17.0162

## 79. Re 5M Mach 0.50 (1)
BIGFOIL.COM POLAR EXPORT
Joukowsky 14.00% thick 6.00% camber
Joukowsky 14.00% thick 6.00% camber |  |  |  | Cl Max: | 1.928 | at alpha= | 9 | deg
JavaFoil+Calcfoil stall+Eppler ext transition |  |  |  | L/D Max: | 154.822 | at alpha= | 0 | deg
Re: | 5000000 |  |  | Cd Min: | 0.00408 | at alpha= | -5.5 | deg
Mach: | 0.5 |  |  | Cl=0 at alpha= | -7.025 | deg
|  |  |  | @ Cl=0.1, Cd= | 0.008157
|  |  |  | @ Cl=0.4, Cd= | 0.0042435
|  |  |  | @ Cl=0.6, Cd= | 0.0045984
alpha (deg) | Cl | Cd | Cm | Cl/Cd
-20 | -0.758 | 0.15867 | -0.115 | -4.779
-19.5 | -0.728 | 0.15471 | -0.113 | -4.707
-19 | -0.699 | 0.15027 | -0.113 | -4.652
-18.5 | -0.669 | 0.14648 | -0.113 | -4.571
-18 | -0.639 | 0.13467 | -0.111 | -4.748
-17.5 | -0.61 | 0.12413 | -0.112 | -4.917
-17 | -0.581 | 0.13082 | -0.111 | -4.438
-16.5 | -0.551 | 0.1201 | -0.11 | -4.589
-16 | -0.522 | 0.11018 | -0.11 | -4.738
-15.5 | -0.492 | 0.11663 | -0.107 | -4.216
-15 | -0.463 | 0.10419 | -0.109 | -4.444
-14.5 | -0.435 | 0.09609 | -0.111 | -4.523
-14 | -0.404 | 0.09824 | -0.106 | -4.113
-13.5 | -0.376 | 0.08875 | -0.111 | -4.238
-13 | -0.345 | 0.09145 | -0.103 | -3.776
-12.5 | -0.318 | 0.08082 | -0.113 | -3.935
-12 | -0.288 | 0.08149 | -0.106 | -3.53
-11.5 | -0.261 | 0.07034 | -0.12 | -3.713
-11 | -0.231 | 0.07001 | -0.116 | -3.301
-10.5 | -0.202 | 0.06778 | -0.116 | -2.978
-10 | -0.173 | 0.06232 | -0.121 | -2.783
-9.5 | -0.229 | 0.04914 | -0.138 | -4.653
-9 | -0.202 | 0.03955 | -0.148 | -5.105
-8.5 | -0.161 | 0.03214 | -0.156 | -4.996
-8 | -0.111 | 0.02577 | -0.163 | -4.326
-7.5 | -0.057 | 0.02056 | -0.169 | -2.757
-7 | 0.003 | 0.01578 | -0.175 | 0.159
-6.5 | 0.066 | 0.01158 | -0.182 | 5.697
-6 | 0.14 | 0.00413 | -0.199 | 34.049
-5.5 | 0.211 | 0.00408 | -0.199 | 51.633
-5 | 0.281 | 0.00417 | -0.199 | 67.443
-4.5 | 0.352 | 0.00423 | -0.199 | 83.279
-4 | 0.423 | 0.00425 | -0.199 | 99.61
-3.5 | 0.494 | 0.00434 | -0.199 | 113.817
-3 | 0.565 | 0.00449 | -0.199 | 125.936
-2.5 | 0.636 | 0.00471 | -0.199 | 135.118
-2 | 0.709 | 0.00494 | -0.2 | 143.561
-1.5 | 0.776 | 0.00525 | -0.2 | 147.85
-1 | 0.845 | 0.00557 | -0.2 | 151.673
-0.5 | 0.915 | 0.00593 | -0.2 | 154.246
0 | 0.984 | 0.00636 | -0.2 | 154.822
0.5 | 1.053 | 0.00802 | -0.2 | 131.226
1 | 1.122 | 0.00856 | -0.2 | 130.987
1.5 | 1.19 | 0.00923 | -0.2 | 128.886
2 | 1.256 | 0.00903 | -0.199 | 139.108
2.5 | 1.321 | 0.00915 | -0.199 | 144.359
3 | 1.387 | 0.01007 | -0.199 | 137.667
3.5 | 1.451 | 0.01068 | -0.199 | 135.925
4 | 1.514 | 0.01135 | -0.198 | 133.39
4.5 | 1.576 | 0.01212 | -0.198 | 130.019
5 | 1.636 | 0.01299 | -0.198 | 125.994
5.5 | 1.693 | 0.01396 | -0.197 | 121.319
6 | 1.747 | 0.01495 | -0.197 | 116.912
6.5 | 1.797 | 0.01631 | -0.196 | 110.187
7 | 1.841 | 0.01792 | -0.195 | 102.721
7.5 | 1.879 | 0.01977 | -0.195 | 95.019
8 | 1.908 | 0.02185 | -0.194 | 87.329
8.5 | 1.926 | 0.02368 | -0.193 | 81.332
9 | 1.928 | 0.02611 | -0.192 | 73.845
9.5 | 1.905 | 0.029 | -0.191 | 65.704
10 | 1.844 | 0.03241 | -0.19 | 56.892
10.5 | 1.675 | 0.03725 | -0.188 | 44.97
11 | 1.153 | 0.04364 | -0.186 | 26.423
11.5 | 1.181 | 0.04484 | -0.185 | 26.336
12 | 1.203 | 0.0488 | -0.183 | 24.661
12.5 | 1.223 | 0.05355 | -0.181 | 22.836
13 | 1.225 | 0.06279 | -0.175 | 19.516
13.5 | 1.121 | 0.10745 | -0.114 | 10.43
14 | 1.144 | 0.11083 | -0.112 | 10.326

## 80. Re 5M Mach 0.50 (2)
BIGFOIL.COM POLAR EXPORT
Joukowsky 14.00% thick 6.00% camber
Joukowsky 14.00% thick 6.00% camber |  |  |  | Cl Max: | 1.9622 | at alpha= | 13.5 | deg
XFOIL ncrit=9 |  |  |  | L/D Max: | 180.913 | at alpha= | 3.5 | deg
Re: | 5000000 |  |  | Cd Min: | 0.19188 | at alpha= | 18.5 | deg
Mach: | 0.5 |  |  | Cl=0 at alpha= | -6.4502 | deg
|  |  |  | @ Cl=0.1, Cd= | 0.0069557
|  |  |  | @ Cl=0.4, Cd= | 0.0061589
|  |  |  | @ Cl=0.6, Cd= | 0.0059587
alpha (deg) | Cl | Cd | Cm | Cl/Cd
-14.5 | -0.1929 | 0.11504 | -0.1243 | -1.6768
-14 | -0.2001 | 0.10549 | -0.1304 | -1.8969
-13.5 | -0.2156 | 0.09572 | -0.1365 | -2.2524
-13 | -0.2229 | 0.08741 | -0.1418 | -2.5501
-12.5 | -0.2322 | 0.07925 | -0.1472 | -2.93
-12 | -0.2422 | 0.07136 | -0.1526 | -3.3941
-11.5 | -0.264 | 0.06277 | -0.1589 | -4.2058
-11 | -0.2992 | 0.05366 | -0.166 | -5.5758
-10.5 | -0.3427 | 0.04493 | -0.1724 | -7.6274
-10 | -0.3989 | 0.03719 | -0.1755 | -10.726
-9.5 | -0.447 | 0.02566 | -0.1909 | -17.4201
-8.5 | -0.3343 | 0.01057 | -0.2141 | -31.6272
-8 | -0.251 | 0.00927 | -0.2136 | -27.0766
-7.5 | -0.1689 | 0.00851 | -0.2126 | -19.8472
-7 | -0.0876 | 0.00789 | -0.2119 | -11.1027
-6.5 | -0.0078 | 0.00742 | -0.2112 | -1.0512
-6 | 0.0705 | 0.00707 | -0.2107 | 9.9717
-5.5 | 0.1479 | 0.00677 | -0.2103 | 21.8464
-5 | 0.2245 | 0.00652 | -0.21 | 34.4325
-4.5 | 0.3 | 0.00633 | -0.2098 | 47.3934
-4 | 0.3746 | 0.0062 | -0.2097 | 60.4194
-3.5 | 0.4488 | 0.00608 | -0.2098 | 73.8158
-3 | 0.5224 | 0.006 | -0.2098 | 87.0667
-2.5 | 0.5953 | 0.00596 | -0.2099 | 99.8826
-2 | 0.6676 | 0.00594 | -0.21 | 112.3906
-1.5 | 0.7394 | 0.00596 | -0.2101 | 124.0604
-1 | 0.8108 | 0.006 | -0.2101 | 135.1333
-0.5 | 0.882 | 0.00607 | -0.2101 | 145.3048
0 | 0.9526 | 0.00617 | -0.21 | 154.3922
0.5 | 1.0228 | 0.0063 | -0.2098 | 162.3492
1 | 1.0924 | 0.00646 | -0.2094 | 169.1022
1.5 | 1.1614 | 0.00666 | -0.2089 | 174.3844
2 | 1.2296 | 0.0069 | -0.2081 | 178.2029
2.5 | 1.2967 | 0.00719 | -0.207 | 180.3477
3 | 1.3624 | 0.00754 | -0.2056 | 180.6897
3.5 | 1.4274 | 0.00789 | -0.2039 | 180.9125
4 | 1.4898 | 0.00833 | -0.2015 | 178.8475
4.5 | 1.5465 | 0.00891 | -0.1981 | 173.569
5 | 1.5953 | 0.00947 | -0.1931 | 168.4583
6 | 1.6761 | 0.01127 | -0.1806 | 148.7223
6.5 | 1.711 | 0.01261 | -0.174 | 135.686
7 | 1.7455 | 0.01417 | -0.1677 | 123.1828
7.5 | 1.7761 | 0.01613 | -0.1613 | 110.1116
8 | 1.8028 | 0.01856 | -0.155 | 97.1336
8.5 | 1.8279 | 0.02091 | -0.1489 | 87.4175
9 | 1.8488 | 0.02428 | -0.143 | 76.145
9.5 | 1.8689 | 0.02806 | -0.1376 | 66.6037
10 | 1.888 | 0.03227 | -0.1328 | 58.5064
10.5 | 1.9049 | 0.03699 | -0.1284 | 51.4977
11 | 1.9198 | 0.04225 | -0.1246 | 45.4391
11.5 | 1.933 | 0.04799 | -0.1212 | 40.2792
12 | 1.9446 | 0.05424 | -0.1185 | 35.8518
12.5 | 1.953 | 0.06114 | -0.1163 | 31.9431
13 | 1.9603 | 0.06845 | -0.1146 | 28.6384
13.5 | 1.9622 | 0.07671 | -0.1137 | 25.5795
14 | 1.9601 | 0.08571 | -0.1136 | 22.869
14.5 | 1.9579 | 0.09503 | -0.1141 | 20.603
15 | 1.9484 | 0.10551 | -0.1157 | 18.4665
15.5 | 1.9369 | 0.11647 | -0.1182 | 16.63
16 | 1.9234 | 0.1279 | -0.1217 | 15.0383
16.5 | 1.9065 | 0.13996 | -0.1266 | 13.6217
17 | 1.8869 | 0.15257 | -0.1326 | 12.3674
17.5 | 1.8661 | 0.1656 | -0.1399 | 11.2687
18 | 1.8462 | 0.17863 | -0.1479 | 10.3353
18.5 | 1.827 | 0.19188 | -0.1568 | 9.5216

## 81. Re 6M Mach 0.00 (1)
BIGFOIL.COM POLAR EXPORT
Joukowsky 14.00% thick 6.00% camber
Joukowsky 14.00% thick 6.00% camber |  |  |  | Cl Max: | 2.074 | at alpha= | 14.5 | deg
JavaFoil+Calcfoil stall+Eppler ext transition |  |  |  | L/D Max: | 154.489 | at alpha= | 6 | deg
Re: | 6000000 |  |  | Cd Min: | 0.00376 | at alpha= | -7.5 | deg
Mach: | 0 |  |  | Cl=0 at alpha= | -7.0169 | deg
|  |  |  | @ Cl=0.1, Cd= | 0.0038185
|  |  |  | @ Cl=0.4, Cd= | 0.0041282
|  |  |  | @ Cl=0.6, Cd= | 0.0047235
alpha (deg) | Cl | Cd | Cm | Cl/Cd
-20 | -0.784 | 0.13435 | -0.109 | -5.836
-19.5 | -0.782 | 0.12705 | -0.111 | -6.155
-19 | -0.778 | 0.11934 | -0.112 | -6.522
-18.5 | -0.772 | 0.11237 | -0.114 | -6.872
-18 | -0.764 | 0.10567 | -0.115 | -7.231
-17.5 | -0.754 | 0.09905 | -0.117 | -7.608
-17 | -0.741 | 0.09238 | -0.118 | -8.021
-16.5 | -0.725 | 0.0866 | -0.12 | -8.377
-16 | -0.708 | 0.08008 | -0.122 | -8.844
-15.5 | -0.688 | 0.07417 | -0.124 | -9.278
-15 | -0.666 | 0.0684 | -0.125 | -9.73
-14.5 | -0.641 | 0.0628 | -0.127 | -10.2
-14 | -0.613 | 0.05708 | -0.13 | -10.748
-13.5 | -0.584 | 0.0515 | -0.132 | -11.339
-13 | -0.552 | 0.04585 | -0.135 | -12.036
-12.5 | -0.517 | 0.0407 | -0.137 | -12.706
-12 | -0.481 | 0.03567 | -0.14 | -13.47
-11.5 | -0.442 | 0.03081 | -0.143 | -14.345
-11 | -0.401 | 0.02642 | -0.146 | -15.18
-10.5 | -0.359 | 0.02185 | -0.149 | -16.421
-10 | -0.315 | 0.01766 | -0.153 | -17.811
-9.5 | -0.268 | 0.014 | -0.156 | -19.149
-9 | -0.221 | 0.00995 | -0.162 | -22.195
-8.5 | -0.175 | 0.00386 | -0.171 | -45.348
-8 | -0.116 | 0.00378 | -0.172 | -30.833
-7.5 | -0.057 | 0.00376 | -0.172 | -15.222
-7 | 0.002 | 0.00378 | -0.172 | 0.652
-6.5 | 0.063 | 0.0038 | -0.172 | 16.502
-6 | 0.123 | 0.00383 | -0.172 | 32.229
-5.5 | 0.184 | 0.00386 | -0.172 | 47.671
-5 | 0.245 | 0.00391 | -0.172 | 62.755
-4.5 | 0.306 | 0.00399 | -0.172 | 76.735
-4 | 0.368 | 0.00406 | -0.172 | 90.544
-3.5 | 0.429 | 0.00419 | -0.173 | 102.336
-3 | 0.49 | 0.00436 | -0.173 | 112.573
-2.5 | 0.552 | 0.00453 | -0.173 | 121.731
-2 | 0.614 | 0.00478 | -0.173 | 128.463
-1.5 | 0.673 | 0.005 | -0.173 | 134.506
-1 | 0.733 | 0.00517 | -0.173 | 141.852
-0.5 | 0.794 | 0.00545 | -0.173 | 145.688
0 | 0.854 | 0.00577 | -0.173 | 148.111
0.5 | 0.914 | 0.0062 | -0.173 | 147.402
1 | 0.974 | 0.0073 | -0.173 | 133.482
1.5 | 1.034 | 0.00769 | -0.173 | 134.466
2 | 1.093 | 0.00808 | -0.173 | 135.253
2.5 | 1.152 | 0.00857 | -0.173 | 134.417
3 | 1.211 | 0.00911 | -0.173 | 133.034
3.5 | 1.27 | 0.00971 | -0.173 | 130.759
4 | 1.328 | 0.00995 | -0.173 | 133.391
4.5 | 1.385 | 0.0097 | -0.173 | 142.759
5 | 1.441 | 0.00981 | -0.173 | 146.896
5.5 | 1.496 | 0.00991 | -0.172 | 150.922
6 | 1.55 | 0.01003 | -0.172 | 154.489
6.5 | 1.602 | 0.01138 | -0.172 | 140.751
7 | 1.652 | 0.01208 | -0.172 | 136.78
7.5 | 1.701 | 0.01284 | -0.171 | 132.494
8 | 1.748 | 0.01368 | -0.171 | 127.773
8.5 | 1.792 | 0.0145 | -0.171 | 123.586
9 | 1.834 | 0.01503 | -0.17 | 122.023
9.5 | 1.873 | 0.01596 | -0.17 | 117.335
10 | 1.91 | 0.01693 | -0.169 | 112.808
10.5 | 1.943 | 0.01791 | -0.169 | 108.443
11 | 1.973 | 0.01891 | -0.168 | 104.316
11.5 | 2 | 0.02001 | -0.168 | 99.923
12 | 2.022 | 0.02113 | -0.167 | 95.699
12.5 | 2.041 | 0.0223 | -0.167 | 91.525
13 | 2.056 | 0.02353 | -0.166 | 87.351
13.5 | 2.067 | 0.02494 | -0.165 | 82.88
14 | 2.073 | 0.02638 | -0.165 | 78.594
14.5 | 2.074 | 0.02793 | -0.164 | 74.285
15 | 2.072 | 0.02964 | -0.164 | 69.895
15.5 | 2.065 | 0.03149 | -0.163 | 65.577
16 | 2.054 | 0.03346 | -0.162 | 61.382
16.5 | 2.039 | 0.03564 | -0.161 | 57.22
17 | 2.021 | 0.03795 | -0.161 | 53.257
17.5 | 1.997 | 0.04058 | -0.16 | 49.222
18 | 1.97 | 0.04338 | -0.159 | 45.414
18.5 | 1.94 | 0.04642 | -0.158 | 41.783
19 | 1.907 | 0.04984 | -0.157 | 38.255
19.5 | 1.871 | 0.05358 | -0.156 | 34.92

## 82. Re 6M Mach 0.00 (2)
BIGFOIL.COM POLAR EXPORT
Joukowsky 14.00% thick 6.00% camber
Joukowsky 14.00% thick 6.00% camber |  |  |  | Cl Max: | 2.1031 | at alpha= | 19 | deg
XFOIL ncrit=9 |  |  |  | L/D Max: | 183.47 | at alpha= | 3.5 | deg
Re: | 6000000 |  |  | Cd Min: | 0.13939 | at alpha= | -20 | deg
Mach: | 0 |  |  | Cl=0 at alpha= | -6.7997 | deg
|  |  |  | @ Cl=0.1, Cd= | 0.0058913
|  |  |  | @ Cl=0.4, Cd= | 0.0054039
|  |  |  | @ Cl=0.6, Cd= | 0.0053095
alpha (deg) | Cl | Cd | Cm | Cl/Cd
-20 | -0.7009 | 0.13939 | -0.0518 | -5.0283
-19.5 | -0.7309 | 0.12618 | -0.06 | -5.7925
-19 | -0.7604 | 0.11365 | -0.0679 | -6.6907
-18 | -0.9935 | 0.06534 | -0.1021 | -15.2051
-17.5 | -1.1321 | 0.02947 | -0.1496 | -38.4153
-17 | -1.1413 | 0.01851 | -0.1653 | -61.6586
-16.5 | -1.0997 | 0.01685 | -0.1665 | -65.2641
-16 | -1.054 | 0.01534 | -0.1675 | -68.7093
-15.5 | -1.0045 | 0.01409 | -0.1684 | -71.2917
-15 | -0.9523 | 0.01314 | -0.1691 | -72.4734
-14.5 | -0.8981 | 0.01238 | -0.1697 | -72.5444
-14 | -0.8426 | 0.01174 | -0.1702 | -71.7717
-13.5 | -0.787 | 0.01102 | -0.1708 | -71.4156
-13 | -0.7303 | 0.01035 | -0.1715 | -70.5604
-12.5 | -0.6731 | 0.00985 | -0.172 | -68.335
-12 | -0.6152 | 0.0094 | -0.1725 | -65.4468
-11.5 | -0.5571 | 0.00887 | -0.1731 | -62.8072
-11 | -0.4988 | 0.00849 | -0.1736 | -58.7515
-10.5 | -0.4398 | 0.00812 | -0.1742 | -54.1626
-10 | -0.3809 | 0.00774 | -0.1747 | -49.2119
-9.5 | -0.3217 | 0.00747 | -0.1752 | -43.0656
-9 | -0.2623 | 0.00713 | -0.1758 | -36.7882
-8.5 | -0.203 | 0.00692 | -0.1763 | -29.3353
-8 | -0.1433 | 0.00664 | -0.1768 | -21.5813
-7.5 | -0.0836 | 0.00643 | -0.1773 | -13.0016
-7 | -0.024 | 0.00626 | -0.1778 | -3.8339
-6.5 | 0.0359 | 0.00606 | -0.1783 | 5.9241
-6 | 0.0957 | 0.0059 | -0.1788 | 16.2203
-5.5 | 0.1553 | 0.00578 | -0.1792 | 26.8685
-5 | 0.2151 | 0.00565 | -0.1797 | 38.0708
-4.5 | 0.2749 | 0.00555 | -0.1801 | 49.5315
-4 | 0.3344 | 0.00547 | -0.1805 | 61.1335
-3.5 | 0.3939 | 0.00541 | -0.1809 | 72.8096
-3 | 0.4535 | 0.00535 | -0.1813 | 84.7664
-2.5 | 0.5129 | 0.00531 | -0.1817 | 96.5913
-2 | 0.5721 | 0.0053 | -0.1821 | 107.9434
-1.5 | 0.631 | 0.00532 | -0.1824 | 118.609
-1 | 0.6897 | 0.00535 | -0.1827 | 128.9159
-0.5 | 0.7484 | 0.00539 | -0.1829 | 138.8497
0 | 0.8069 | 0.00545 | -0.1832 | 148.055
0.5 | 0.865 | 0.00554 | -0.1834 | 156.1372
1 | 0.9228 | 0.00564 | -0.1835 | 163.617
1.5 | 0.9803 | 0.00577 | -0.1836 | 169.896
2 | 1.0373 | 0.00593 | -0.1837 | 174.9241
2.5 | 1.0937 | 0.00613 | -0.1836 | 178.4176
3 | 1.15 | 0.00633 | -0.1835 | 181.6746
3.5 | 1.2054 | 0.00657 | -0.1833 | 183.4703
4 | 1.2597 | 0.00689 | -0.183 | 182.8302
4.5 | 1.3139 | 0.00721 | -0.1826 | 182.233
5 | 1.3664 | 0.00761 | -0.1819 | 179.5532
5.5 | 1.418 | 0.00806 | -0.1812 | 175.9305
6 | 1.4688 | 0.00852 | -0.1803 | 172.3944
6.5 | 1.5181 | 0.00905 | -0.1791 | 167.7459
7 | 1.5656 | 0.00965 | -0.1777 | 162.2383
7.5 | 1.6117 | 0.01026 | -0.1761 | 157.0858
8 | 1.6575 | 0.01081 | -0.1745 | 153.3302
8.5 | 1.6958 | 0.01129 | -0.1714 | 150.2037
9 | 1.7344 | 0.01202 | -0.1684 | 144.2928
9.5 | 1.7613 | 0.01281 | -0.1632 | 137.4941
10 | 1.7882 | 0.01372 | -0.1583 | 130.3353
10.5 | 1.8169 | 0.0147 | -0.154 | 123.5986
11 | 1.8442 | 0.01583 | -0.1498 | 116.5003
11.5 | 1.8707 | 0.01711 | -0.1457 | 109.3337
12 | 1.8959 | 0.01857 | -0.1418 | 102.0948
12.5 | 1.92 | 0.0202 | -0.1379 | 95.0495
13 | 1.9444 | 0.02192 | -0.1345 | 88.7044
13.5 | 1.9668 | 0.02391 | -0.131 | 82.2585
14 | 1.9861 | 0.02623 | -0.1276 | 75.7186
14.5 | 2.0068 | 0.0286 | -0.1246 | 70.1678
15 | 2.0234 | 0.03143 | -0.1216 | 64.378
15.5 | 2.0397 | 0.03448 | -0.119 | 59.156
16 | 2.053 | 0.03799 | -0.1165 | 54.0405
16.5 | 2.0672 | 0.0416 | -0.1144 | 49.6923
17 | 2.0772 | 0.04583 | -0.1126 | 45.324
17.5 | 2.0877 | 0.05019 | -0.1111 | 41.5959
18 | 2.0945 | 0.05519 | -0.1099 | 37.9507
18.5 | 2.0974 | 0.06084 | -0.109 | 34.474
19 | 2.1031 | 0.06634 | -0.1085 | 31.7018
19.5 | 2.1031 | 0.07279 | -0.1085 | 28.8927
20 | 2.0996 | 0.07992 | -0.1089 | 26.2713

## 83. Re 6M Mach 0.10 (1)
BIGFOIL.COM POLAR EXPORT
Joukowsky 14.00% thick 6.00% camber
Joukowsky 14.00% thick 6.00% camber |  |  |  | Cl Max: | 2.067 | at alpha= | 14 | deg
JavaFoil+Calcfoil stall+Eppler ext transition |  |  |  | L/D Max: | 150.261 | at alpha= | 5.5 | deg
Re: | 6000000 |  |  | Cd Min: | 0.00377 | at alpha= | -7.5 | deg
Mach: | 0.1 |  |  | Cl=0 at alpha= | -7.0167 | deg
|  |  |  | @ Cl=0.1, Cd= | 0.0038882
|  |  |  | @ Cl=0.4, Cd= | 0.0041339
|  |  |  | @ Cl=0.6, Cd= | 0.0047125
alpha (deg) | Cl | Cd | Cm | Cl/Cd
-20 | -0.755 | 0.13761 | -0.109 | -5.489
-19.5 | -0.756 | 0.13002 | -0.11 | -5.815
-19 | -0.755 | 0.12277 | -0.111 | -6.148
-18.5 | -0.752 | 0.11553 | -0.113 | -6.505
-18 | -0.746 | 0.10857 | -0.114 | -6.869
-17.5 | -0.738 | 0.10182 | -0.116 | -7.245
-17 | -0.727 | 0.09498 | -0.118 | -7.657
-16.5 | -0.714 | 0.08861 | -0.119 | -8.058
-16 | -0.698 | 0.0824 | -0.121 | -8.476
-15.5 | -0.68 | 0.07594 | -0.123 | -8.958
-15 | -0.659 | 0.07048 | -0.125 | -9.348
-14.5 | -0.636 | 0.06441 | -0.127 | -9.866
-14 | -0.61 | 0.05856 | -0.129 | -10.41
-13.5 | -0.581 | 0.05288 | -0.132 | -10.987
-13 | -0.549 | 0.04743 | -0.134 | -11.581
-12.5 | -0.515 | 0.0422 | -0.137 | -12.211
-12 | -0.479 | 0.03679 | -0.14 | -13.033
-11.5 | -0.441 | 0.03214 | -0.143 | -13.721
-11 | -0.401 | 0.02739 | -0.146 | -14.629
-10.5 | -0.359 | 0.02274 | -0.149 | -15.77
-10 | -0.314 | 0.01867 | -0.152 | -16.83
-9.5 | -0.268 | 0.01478 | -0.156 | -18.132
-9 | -0.22 | 0.01049 | -0.161 | -20.994
-8.5 | -0.176 | 0.00387 | -0.172 | -45.39
-8 | -0.117 | 0.00379 | -0.172 | -30.886
-7.5 | -0.058 | 0.00377 | -0.173 | -15.253
-7 | 0.002 | 0.00378 | -0.173 | 0.654
-6.5 | 0.063 | 0.00387 | -0.173 | 16.266
-6 | 0.124 | 0.0039 | -0.173 | 31.749
-5.5 | 0.185 | 0.00387 | -0.173 | 47.873
-5 | 0.246 | 0.00391 | -0.173 | 62.994
-4.5 | 0.308 | 0.004 | -0.173 | 77.043
-4 | 0.37 | 0.00407 | -0.173 | 90.869
-3.5 | 0.431 | 0.0042 | -0.173 | 102.753
-3 | 0.493 | 0.00436 | -0.174 | 113.055
-2.5 | 0.554 | 0.00453 | -0.174 | 122.233
-2 | 0.617 | 0.00478 | -0.174 | 128.987
-1.5 | 0.676 | 0.00501 | -0.174 | 134.98
-1 | 0.737 | 0.00518 | -0.174 | 142.317
-0.5 | 0.798 | 0.00546 | -0.174 | 146.119
0 | 0.858 | 0.00578 | -0.174 | 148.497
0.5 | 0.919 | 0.00622 | -0.174 | 147.731
1 | 0.979 | 0.00732 | -0.174 | 133.665
1.5 | 1.039 | 0.00772 | -0.174 | 134.598
2 | 1.099 | 0.00815 | -0.174 | 134.797
2.5 | 1.158 | 0.00865 | -0.174 | 133.925
3 | 1.217 | 0.00916 | -0.174 | 132.926
3.5 | 1.276 | 0.00981 | -0.174 | 130.048
4 | 1.334 | 0.00964 | -0.174 | 138.342
4.5 | 1.391 | 0.00978 | -0.174 | 142.237
5 | 1.447 | 0.0099 | -0.173 | 146.216
5.5 | 1.503 | 0.01 | -0.173 | 150.261
6 | 1.557 | 0.01104 | -0.173 | 140.956
6.5 | 1.609 | 0.01151 | -0.173 | 139.82
7 | 1.659 | 0.01221 | -0.172 | 135.904
7.5 | 1.708 | 0.01299 | -0.172 | 131.491
8 | 1.754 | 0.01384 | -0.172 | 126.776
8.5 | 1.798 | 0.01468 | -0.171 | 122.484
9 | 1.84 | 0.01525 | -0.171 | 120.687
9.5 | 1.879 | 0.0162 | -0.17 | 115.94
10 | 1.915 | 0.01718 | -0.17 | 111.446
10.5 | 1.947 | 0.01821 | -0.169 | 106.948
11 | 1.977 | 0.01925 | -0.169 | 102.653
11.5 | 2.002 | 0.02036 | -0.168 | 98.339
12 | 2.023 | 0.02152 | -0.168 | 94.033
12.5 | 2.041 | 0.02274 | -0.167 | 89.735
13 | 2.054 | 0.02406 | -0.167 | 85.337
13.5 | 2.063 | 0.02548 | -0.166 | 80.949
14 | 2.067 | 0.027 | -0.165 | 76.543
14.5 | 2.065 | 0.02865 | -0.165 | 72.1
15 | 2.059 | 0.03041 | -0.164 | 67.714
15.5 | 2.049 | 0.03238 | -0.163 | 63.29
16 | 2.035 | 0.03448 | -0.163 | 59.013
16.5 | 2.017 | 0.0367 | -0.162 | 54.947
17 | 1.994 | 0.03926 | -0.161 | 50.782
17.5 | 1.965 | 0.04209 | -0.16 | 46.695
18 | 1.933 | 0.04509 | -0.159 | 42.878
18.5 | 1.898 | 0.04838 | -0.158 | 39.231
19 | 1.86 | 0.05208 | -0.157 | 35.712

## 84. Re 6M Mach 0.10 (2)
BIGFOIL.COM POLAR EXPORT
Joukowsky 14.00% thick 6.00% camber
Joukowsky 14.00% thick 6.00% camber |  |  |  | Cl Max: | 2.0968 | at alpha= | 19 | deg
XFOIL ncrit=9 |  |  |  | L/D Max: | 183.48 | at alpha= | 3.5 | deg
Re: | 6000000 |  |  | Cd Min: | 0.1463 | at alpha= | -20 | deg
Mach: | 0.1 |  |  | Cl=0 at alpha= | -6.7889 | deg
|  |  |  | @ Cl=0.1, Cd= | 0.0059106
|  |  |  | @ Cl=0.4, Cd= | 0.0054259
|  |  |  | @ Cl=0.6, Cd= | 0.0053242
alpha (deg) | Cl | Cd | Cm | Cl/Cd
-20 | -0.6706 | 0.1463 | -0.0486 | -4.5837
-19.5 | -0.6861 | 0.13541 | -0.0553 | -5.0668
-19 | -0.7161 | 0.12235 | -0.0634 | -5.8529
-18.5 | -0.7464 | 0.10993 | -0.0713 | -6.7898
-18 | -0.8073 | 0.09328 | -0.0824 | -8.6546
-17.5 | -0.9676 | 0.06294 | -0.1068 | -15.3734
-17 | -1.089 | 0.02812 | -0.1564 | -38.7269
-16.5 | -1.1076 | 0.01819 | -0.168 | -60.8906
-16 | -1.0631 | 0.01652 | -0.1693 | -64.3523
-15.5 | -1.0155 | 0.01494 | -0.1703 | -67.9719
-15 | -0.9641 | 0.01374 | -0.171 | -70.1674
-14.5 | -0.9098 | 0.01281 | -0.1716 | -71.0226
-14 | -0.8539 | 0.01207 | -0.1721 | -70.7457
-13.5 | -0.7973 | 0.01142 | -0.1725 | -69.8161
-13 | -0.74 | 0.01063 | -0.1732 | -69.6143
-12.5 | -0.6821 | 0.01005 | -0.1736 | -67.8706
-12 | -0.6234 | 0.00959 | -0.1741 | -65.0052
-11.5 | -0.5645 | 0.00904 | -0.1746 | -62.4447
-11 | -0.5055 | 0.0086 | -0.1751 | -58.7791
-10.5 | -0.4458 | 0.00825 | -0.1755 | -54.0364
-10 | -0.3862 | 0.00783 | -0.1761 | -49.3231
-9.5 | -0.3263 | 0.00754 | -0.1765 | -43.2759
-9 | -0.2662 | 0.0072 | -0.177 | -36.9722
-8.5 | -0.2062 | 0.00697 | -0.1774 | -29.5839
-8 | -0.1459 | 0.00668 | -0.1779 | -21.8413
-7.5 | -0.0856 | 0.00647 | -0.1784 | -13.2303
-7 | -0.0255 | 0.00629 | -0.1788 | -4.0541
-6.5 | 0.0349 | 0.00609 | -0.1793 | 5.7307
-6 | 0.0953 | 0.00592 | -0.1798 | 16.098
-5.5 | 0.1554 | 0.0058 | -0.1802 | 26.7931
-5 | 0.2156 | 0.00568 | -0.1806 | 37.9577
-4.5 | 0.2759 | 0.00557 | -0.1811 | 49.5332
-4 | 0.3359 | 0.00549 | -0.1815 | 61.184
-3 | 0.4558 | 0.00537 | -0.1823 | 84.879
-2.5 | 0.5157 | 0.00533 | -0.1826 | 96.7542
-2 | 0.5753 | 0.00532 | -0.183 | 108.1391
-1.5 | 0.6346 | 0.00533 | -0.1833 | 119.0619
-1 | 0.6938 | 0.00536 | -0.1836 | 129.4403
-0.5 | 0.7528 | 0.00541 | -0.1838 | 139.1497
0 | 0.8116 | 0.00547 | -0.1841 | 148.3729
0.5 | 0.8701 | 0.00556 | -0.1843 | 156.4928
1 | 0.9283 | 0.00567 | -0.1844 | 163.7213
1.5 | 0.9862 | 0.0058 | -0.1845 | 170.0345
2 | 1.0435 | 0.00596 | -0.1845 | 175.0839
2.5 | 1.1005 | 0.00615 | -0.1845 | 178.9431
3 | 1.1571 | 0.00635 | -0.1844 | 182.2205
3.5 | 1.2128 | 0.00661 | -0.1841 | 183.4796
4 | 1.2676 | 0.00692 | -0.1837 | 183.1792
4.5 | 1.322 | 0.00725 | -0.1833 | 182.3448
5 | 1.3749 | 0.00765 | -0.1826 | 179.7255
5.5 | 1.4266 | 0.00812 | -0.1817 | 175.6897
6 | 1.4777 | 0.00859 | -0.1808 | 172.0256
6.5 | 1.5272 | 0.00912 | -0.1796 | 167.4561
7 | 1.5748 | 0.00973 | -0.178 | 161.8499
7.5 | 1.6205 | 0.01037 | -0.1762 | 156.2681
8 | 1.666 | 0.01094 | -0.1744 | 152.2852
8.5 | 1.7041 | 0.01142 | -0.1711 | 149.2207
9 | 1.7384 | 0.01216 | -0.1671 | 142.9605
9.5 | 1.7648 | 0.01302 | -0.1618 | 135.5453
10 | 1.7925 | 0.01398 | -0.157 | 128.2189
10.5 | 1.8209 | 0.01503 | -0.1526 | 121.151
11 | 1.8481 | 0.01625 | -0.1484 | 113.7292
11.5 | 1.8749 | 0.0176 | -0.1443 | 106.5284
12 | 1.9003 | 0.01913 | -0.1404 | 99.3361
12.5 | 1.9239 | 0.0209 | -0.1365 | 92.0526
13 | 1.9473 | 0.02279 | -0.1329 | 85.4454
13.5 | 1.9694 | 0.0249 | -0.1295 | 79.0924
14 | 1.9881 | 0.0274 | -0.126 | 72.5584
14.5 | 2.0071 | 0.03005 | -0.123 | 66.792
15 | 2.025 | 0.03295 | -0.1202 | 61.4568
15.5 | 2.0404 | 0.03625 | -0.1175 | 56.2869
16 | 2.0536 | 0.03995 | -0.1152 | 51.4043
16.5 | 2.0652 | 0.04402 | -0.1131 | 46.915
17 | 2.0751 | 0.04847 | -0.1114 | 42.812
17.5 | 2.0858 | 0.05301 | -0.11 | 39.3473
18 | 2.0895 | 0.05861 | -0.109 | 35.6509
18.5 | 2.0924 | 0.06449 | -0.1083 | 32.4453
19 | 2.0968 | 0.07039 | -0.1081 | 29.7883
19.5 | 2.094 | 0.07744 | -0.1083 | 27.0403
20 | 2.0885 | 0.08511 | -0.109 | 24.5388

## 85. Re 6M Mach 0.25 (1)
BIGFOIL.COM POLAR EXPORT
Joukowsky 14.00% thick 6.00% camber
Joukowsky 14.00% thick 6.00% camber |  |  |  | Cl Max: | 2.026 | at alpha= | 12.5 | deg
JavaFoil+Calcfoil stall+Eppler ext transition |  |  |  | L/D Max: | 150.436 | at alpha= | 0 | deg
Re: | 6000000 |  |  | Cd Min: | 0.00381 | at alpha= | -7 | deg
Mach: | 0.25 |  |  | Cl=0 at alpha= | -7.0242 | deg
|  |  |  | @ Cl=0.1, Cd= | 0.0038865
|  |  |  | @ Cl=0.4, Cd= | 0.0041281
|  |  |  | @ Cl=0.6, Cd= | 0.0046602
alpha (deg) | Cl | Cd | Cm | Cl/Cd
-20 | -0.498 | 0.16565 | -0.1 | -3.006
-19.5 | -0.526 | 0.15547 | -0.102 | -3.385
-19 | -0.551 | 0.14577 | -0.104 | -3.781
-18.5 | -0.572 | 0.13631 | -0.105 | -4.2
-18 | -0.59 | 0.12819 | -0.107 | -4.601
-17.5 | -0.603 | 0.11886 | -0.11 | -5.077
-17 | -0.612 | 0.11107 | -0.112 | -5.514
-16.5 | -0.617 | 0.10306 | -0.114 | -5.991
-16 | -0.618 | 0.09534 | -0.116 | -6.483
-15.5 | -0.614 | 0.08805 | -0.119 | -6.977
-15 | -0.606 | 0.08142 | -0.121 | -7.442
-14.5 | -0.593 | 0.07502 | -0.123 | -7.907
-14 | -0.576 | 0.06881 | -0.126 | -8.374
-13.5 | -0.555 | 0.06243 | -0.128 | -8.897
-13 | -0.53 | 0.05596 | -0.132 | -9.477
-12.5 | -0.502 | 0.04981 | -0.135 | -10.07
-12 | -0.469 | 0.04422 | -0.138 | -10.614
-11.5 | -0.434 | 0.03869 | -0.141 | -11.228
-11 | -0.396 | 0.03361 | -0.144 | -11.789
-10.5 | -0.356 | 0.02866 | -0.148 | -12.408
-10 | -0.312 | 0.0238 | -0.151 | -13.129
-9.5 | -0.267 | 0.01924 | -0.155 | -13.874
-9 | -0.219 | 0.01526 | -0.159 | -14.323
-8.5 | -0.168 | 0.01139 | -0.164 | -14.761
-8 | -0.12 | 0.0039 | -0.177 | -30.62
-7.5 | -0.059 | 0.00382 | -0.177 | -15.402
-7 | 0.003 | 0.00381 | -0.177 | 0.664
-6.5 | 0.065 | 0.00383 | -0.178 | 16.872
-6 | 0.127 | 0.00393 | -0.178 | 32.326
-5.5 | 0.19 | 0.00397 | -0.178 | 47.886
-5 | 0.253 | 0.00394 | -0.178 | 64.238
-4.5 | 0.316 | 0.00399 | -0.178 | 79.175
-4 | 0.38 | 0.00409 | -0.178 | 92.715
-3.5 | 0.443 | 0.00421 | -0.178 | 105.086
-3 | 0.506 | 0.00435 | -0.178 | 116.278
-2.5 | 0.569 | 0.00456 | -0.178 | 124.999
-2 | 0.634 | 0.00477 | -0.178 | 133.011
-1.5 | 0.695 | 0.00498 | -0.179 | 139.517
-1 | 0.757 | 0.00522 | -0.179 | 145.077
-0.5 | 0.819 | 0.00563 | -0.179 | 145.615
0 | 0.882 | 0.00586 | -0.179 | 150.436
0.5 | 0.944 | 0.00632 | -0.179 | 149.365
1 | 1.005 | 0.0075 | -0.179 | 134.002
1.5 | 1.067 | 0.00792 | -0.179 | 134.639
2 | 1.128 | 0.00842 | -0.179 | 134.051
2.5 | 1.189 | 0.00894 | -0.179 | 133.103
3 | 1.25 | 0.00956 | -0.179 | 130.709
3.5 | 1.31 | 0.0099 | -0.179 | 132.335
4 | 1.369 | 0.00969 | -0.178 | 141.212
4.5 | 1.427 | 0.00983 | -0.178 | 145.219
5 | 1.484 | 0.00996 | -0.178 | 149.051
5.5 | 1.54 | 0.01099 | -0.178 | 140.071
6 | 1.594 | 0.01161 | -0.178 | 137.314
6.5 | 1.647 | 0.01217 | -0.177 | 135.298
7 | 1.697 | 0.01297 | -0.177 | 130.85
7.5 | 1.745 | 0.01388 | -0.176 | 125.722
8 | 1.791 | 0.01485 | -0.176 | 120.567
8.5 | 1.833 | 0.01586 | -0.176 | 115.605
9 | 1.873 | 0.01652 | -0.175 | 113.341
9.5 | 1.909 | 0.01764 | -0.175 | 108.185
10 | 1.941 | 0.01879 | -0.174 | 103.33
10.5 | 1.968 | 0.01999 | -0.173 | 98.481
11 | 1.991 | 0.02126 | -0.173 | 93.673
11.5 | 2.009 | 0.02256 | -0.172 | 89.084
12 | 2.021 | 0.02401 | -0.172 | 84.173
12.5 | 2.026 | 0.02556 | -0.171 | 79.269
13 | 2.026 | 0.02721 | -0.17 | 74.452
13.5 | 2.019 | 0.02907 | -0.17 | 69.47
14 | 2.005 | 0.03102 | -0.169 | 64.63
14.5 | 1.982 | 0.03327 | -0.168 | 59.583
15 | 1.952 | 0.03574 | -0.167 | 54.631
15.5 | 1.916 | 0.03845 | -0.166 | 49.82
16 | 1.872 | 0.04158 | -0.165 | 45.008
16.5 | 1.821 | 0.04507 | -0.164 | 40.408
17 | 1.764 | 0.04888 | -0.163 | 36.078
17.5 | 1.696 | 0.05344 | -0.162 | 31.741

## 86. Re 6M Mach 0.25 (2)
BIGFOIL.COM POLAR EXPORT
Joukowsky 14.00% thick 6.00% camber
Joukowsky 14.00% thick 6.00% camber |  |  |  | Cl Max: | 2.0615 | at alpha= | 18 | deg
XFOIL ncrit=9 |  |  |  | L/D Max: | 184.648 | at alpha= | 4 | deg
Re: | 6000000 |  |  | Cd Min: | 0.16054 | at alpha= | -19.5 | deg
Mach: | 0.25 |  |  | Cl=0 at alpha= | -6.731 | deg
|  |  |  | @ Cl=0.1, Cd= | 0.0060612
|  |  |  | @ Cl=0.4, Cd= | 0.0055073
|  |  |  | @ Cl=0.6, Cd= | 0.00541
alpha (deg) | Cl | Cd | Cm | Cl/Cd
-19.5 | -0.5826 | 0.16054 | -0.0451 | -3.629
-19 | -0.5856 | 0.15127 | -0.0506 | -3.8712
-18.5 | -0.5908 | 0.14202 | -0.0561 | -4.16
-18 | -0.5992 | 0.1324 | -0.0618 | -4.5257
-17.5 | -0.6099 | 0.12287 | -0.0674 | -4.9638
-17 | -0.6176 | 0.11182 | -0.0763 | -5.5232
-15 | -0.9151 | 0.0323 | -0.1618 | -28.3313
-14.5 | -0.9624 | 0.01769 | -0.18 | -54.4036
-14 | -0.9126 | 0.01527 | -0.1818 | -59.7642
-13.5 | -0.856 | 0.01369 | -0.1825 | -62.5274
-13 | -0.7954 | 0.01256 | -0.1827 | -63.328
-12.5 | -0.7333 | 0.01172 | -0.1828 | -62.5683
-12 | -0.6712 | 0.01076 | -0.183 | -62.3792
-11.5 | -0.6078 | 0.01004 | -0.1831 | -60.5378
-11 | -0.5442 | 0.00951 | -0.1831 | -57.224
-10.5 | -0.4804 | 0.00888 | -0.1833 | -54.0991
-10 | -0.4165 | 0.00842 | -0.1835 | -49.4656
-9 | -0.2887 | 0.0076 | -0.1838 | -37.9868
-8.5 | -0.2249 | 0.00726 | -0.184 | -30.978
-8 | -0.1613 | 0.00699 | -0.1842 | -23.0758
-7.5 | -0.0975 | 0.00669 | -0.1845 | -14.574
-7 | -0.034 | 0.00646 | -0.1848 | -5.2632
-6.5 | 0.0292 | 0.00628 | -0.185 | 4.6497
-6 | 0.0926 | 0.00608 | -0.1854 | 15.2303
-5.5 | 0.1557 | 0.00592 | -0.1857 | 26.3007
-5 | 0.2185 | 0.00579 | -0.186 | 37.7375
-4.5 | 0.2813 | 0.00567 | -0.1864 | 49.612
-4 | 0.3441 | 0.00557 | -0.1868 | 61.7774
-3.5 | 0.4065 | 0.0055 | -0.1871 | 73.9091
-3 | 0.4686 | 0.00547 | -0.1874 | 85.6673
-2.5 | 0.5307 | 0.00543 | -0.1877 | 97.7348
-2 | 0.5927 | 0.00541 | -0.1881 | 109.5564
-1.5 | 0.6545 | 0.00541 | -0.1884 | 120.9797
-1 | 0.716 | 0.00544 | -0.1887 | 131.6176
-0.5 | 0.7771 | 0.00549 | -0.1889 | 141.5483
0 | 0.8381 | 0.00556 | -0.1891 | 150.7374
0.5 | 0.8987 | 0.00566 | -0.1892 | 158.7809
1 | 0.959 | 0.00578 | -0.1893 | 165.917
1.5 | 1.019 | 0.00592 | -0.1893 | 172.1284
2 | 1.0786 | 0.00608 | -0.1892 | 177.4013
2.5 | 1.1378 | 0.00627 | -0.1891 | 181.4673
3 | 1.1964 | 0.0065 | -0.1889 | 184.0615
3.5 | 1.2537 | 0.00681 | -0.1884 | 184.0969
4 | 1.311 | 0.0071 | -0.1879 | 184.6479
4.5 | 1.3665 | 0.0075 | -0.1871 | 182.2
5 | 1.4215 | 0.00791 | -0.1861 | 179.7092
5.5 | 1.4745 | 0.00841 | -0.1848 | 175.327
6 | 1.5256 | 0.00898 | -0.1832 | 169.8886
6.5 | 1.5755 | 0.00957 | -0.1813 | 164.629
7 | 1.6231 | 0.01022 | -0.1791 | 158.816
7.5 | 1.6671 | 0.01095 | -0.1762 | 152.2466
8 | 1.7036 | 0.01168 | -0.1719 | 145.8562
8.5 | 1.7312 | 0.01219 | -0.166 | 142.018
9 | 1.7591 | 0.01325 | -0.1605 | 132.7623
9.5 | 1.7875 | 0.01444 | -0.1554 | 123.7881
10 | 1.8165 | 0.01575 | -0.1506 | 115.3333
10.5 | 1.8429 | 0.0173 | -0.1459 | 106.526
11 | 1.8687 | 0.01904 | -0.1413 | 98.146
11.5 | 1.8934 | 0.02101 | -0.137 | 90.119
12 | 1.9183 | 0.02313 | -0.133 | 82.9356
12.5 | 1.9405 | 0.02558 | -0.1291 | 75.86
13 | 1.9605 | 0.02837 | -0.1254 | 69.1047
13.5 | 1.979 | 0.03149 | -0.1219 | 62.8453
14 | 1.9972 | 0.03485 | -0.1188 | 57.3085
14.5 | 2.013 | 0.03865 | -0.116 | 52.0828
15 | 2.0255 | 0.04299 | -0.1135 | 47.1156
15.5 | 2.0397 | 0.04741 | -0.1114 | 43.0226
16 | 2.0466 | 0.05282 | -0.1097 | 38.7467
16.5 | 2.055 | 0.05832 | -0.1083 | 35.2366
17 | 2.0594 | 0.06451 | -0.1074 | 31.9237
17.5 | 2.0586 | 0.07162 | -0.1071 | 28.7434
18 | 2.0615 | 0.07844 | -0.1071 | 26.2812
18.5 | 2.0564 | 0.08661 | -0.1078 | 23.7432
19 | 2.0493 | 0.09518 | -0.109 | 21.5308
19.5 | 2.0411 | 0.10417 | -0.1108 | 19.5939
20 | 2.0341 | 0.11301 | -0.113 | 17.9993

## 87. Re 6M Mach 0.50 (1)
BIGFOIL.COM POLAR EXPORT
Joukowsky 14.00% thick 6.00% camber
Joukowsky 14.00% thick 6.00% camber |  |  |  | Cl Max: | 1.93 | at alpha= | 9 | deg
JavaFoil+Calcfoil stall+Eppler ext transition |  |  |  | L/D Max: | 155.735 | at alpha= | 0 | deg
Re: | 6000000 |  |  | Cd Min: | 0.00403 | at alpha= | -5.5 | deg
Mach: | 0.5 |  |  | Cl=0 at alpha= | -7.025 | deg
|  |  |  | @ Cl=0.1, Cd= | 0.0076051
|  |  |  | @ Cl=0.4, Cd= | 0.0041935
|  |  |  | @ Cl=0.6, Cd= | 0.0045585
alpha (deg) | Cl | Cd | Cm | Cl/Cd
-20 | -0.759 | 0.15594 | -0.115 | -4.864
-19.5 | -0.728 | 0.14579 | -0.114 | -4.996
-19 | -0.699 | 0.13556 | -0.114 | -5.158
-18.5 | -0.67 | 0.14117 | -0.114 | -4.744
-18 | -0.64 | 0.13323 | -0.112 | -4.802
-17.5 | -0.611 | 0.12174 | -0.113 | -5.018
-17 | -0.581 | 0.12945 | -0.111 | -4.487
-16.5 | -0.551 | 0.11693 | -0.111 | -4.716
-16 | -0.523 | 0.10785 | -0.114 | -4.851
-15.5 | -0.492 | 0.11412 | -0.108 | -4.312
-15 | -0.464 | 0.10254 | -0.112 | -4.524
-14.5 | -0.437 | 0.09239 | -0.118 | -4.726
-14 | -0.405 | 0.09642 | -0.108 | -4.196
-13.5 | -0.377 | 0.08613 | -0.116 | -4.381
-13 | -0.346 | 0.09047 | -0.107 | -3.823
-12.5 | -0.32 | 0.07756 | -0.119 | -4.122
-12 | -0.288 | 0.07993 | -0.11 | -3.607
-11.5 | -0.262 | 0.0677 | -0.125 | -3.874
-11 | -0.232 | 0.0678 | -0.12 | -3.42
-10.5 | -0.202 | 0.06608 | -0.119 | -3.062
-10 | -0.174 | 0.06091 | -0.123 | -2.853
-9.5 | -0.229 | 0.04782 | -0.139 | -4.793
-9 | -0.203 | 0.03823 | -0.15 | -5.298
-8.5 | -0.161 | 0.03086 | -0.157 | -5.221
-8 | -0.112 | 0.02454 | -0.164 | -4.56
-7.5 | -0.057 | 0.0194 | -0.17 | -2.936
-7 | 0.003 | 0.01481 | -0.177 | 0.171
-6.5 | 0.066 | 0.01061 | -0.183 | 6.262
-6 | 0.14 | 0.00407 | -0.199 | 34.544
-5.5 | 0.211 | 0.00403 | -0.199 | 52.347
-5 | 0.281 | 0.00412 | -0.199 | 68.275
-4.5 | 0.352 | 0.00418 | -0.199 | 84.298
-4 | 0.423 | 0.0042 | -0.199 | 100.706
-3.5 | 0.494 | 0.0043 | -0.199 | 114.955
-3 | 0.565 | 0.00445 | -0.199 | 127.089
-2.5 | 0.636 | 0.00467 | -0.199 | 136.334
-2 | 0.709 | 0.0049 | -0.2 | 144.67
-1.5 | 0.776 | 0.00521 | -0.2 | 149.038
-1 | 0.845 | 0.00553 | -0.2 | 152.788
-0.5 | 0.915 | 0.00589 | -0.2 | 155.324
0 | 0.984 | 0.00632 | -0.2 | 155.735
0.5 | 1.053 | 0.00795 | -0.2 | 132.388
1 | 1.122 | 0.00852 | -0.2 | 131.698
1.5 | 1.19 | 0.00918 | -0.2 | 129.638
2 | 1.256 | 0.00928 | -0.2 | 135.389
2.5 | 1.322 | 0.00908 | -0.199 | 145.639
3 | 1.387 | 0.00925 | -0.199 | 150.037
3.5 | 1.452 | 0.01061 | -0.199 | 136.872
4 | 1.515 | 0.01128 | -0.198 | 134.293
4.5 | 1.577 | 0.01204 | -0.198 | 130.924
5 | 1.637 | 0.01292 | -0.198 | 126.685
5.5 | 1.694 | 0.01388 | -0.197 | 122.073
6 | 1.748 | 0.01485 | -0.197 | 117.707
6.5 | 1.798 | 0.01619 | -0.196 | 111.045
7 | 1.842 | 0.01775 | -0.196 | 103.799
7.5 | 1.88 | 0.01949 | -0.195 | 96.469
8 | 1.91 | 0.0214 | -0.194 | 89.238
8.5 | 1.928 | 0.02344 | -0.193 | 82.272
9 | 1.93 | 0.02546 | -0.192 | 75.825
9.5 | 1.908 | 0.02814 | -0.191 | 67.801
10 | 1.846 | 0.0314 | -0.19 | 58.799
10.5 | 1.678 | 0.03599 | -0.188 | 46.621
11 | 1.156 | 0.04199 | -0.186 | 27.518
11.5 | 1.184 | 0.04313 | -0.186 | 27.445
12 | 1.207 | 0.047 | -0.184 | 25.673
12.5 | 1.228 | 0.05103 | -0.182 | 24.068
13 | 1.245 | 0.05617 | -0.18 | 22.171
13.5 | 1.262 | 0.06127 | -0.177 | 20.596
14 | 1.279 | 0.06601 | -0.174 | 19.379

## 88. Re 6M Mach 0.50 (2)
BIGFOIL.COM POLAR EXPORT
Joukowsky 14.00% thick 6.00% camber
Joukowsky 14.00% thick 6.00% camber |  |  |  | Cl Max: | 1.9906 | at alpha= | 14 | deg
XFOIL ncrit=9 |  |  |  | L/D Max: | 185.986 | at alpha= | 3 | deg
Re: | 6000000 |  |  | Cd Min: | 0.20276 | at alpha= | 19 | deg
Mach: | 0.5 |  |  | Cl=0 at alpha= | -6.4581 | deg
|  |  |  | @ Cl=0.1, Cd= | 0.0067228
|  |  |  | @ Cl=0.4, Cd= | 0.0059685
|  |  |  | @ Cl=0.6, Cd= | 0.0057996
alpha (deg) | Cl | Cd | Cm | Cl/Cd
-14.5 | -0.2179 | 0.11081 | -0.1279 | -1.9664
-14 | -0.2211 | 0.10278 | -0.1323 | -2.1512
-13.5 | -0.2298 | 0.09397 | -0.1379 | -2.4455
-13 | -0.2402 | 0.08533 | -0.1438 | -2.815
-12.5 | -0.2536 | 0.0768 | -0.1498 | -3.3021
-12 | -0.2673 | 0.06867 | -0.1557 | -3.8925
-11.5 | -0.2939 | 0.05986 | -0.1624 | -4.9098
-11 | -0.3323 | 0.05083 | -0.1695 | -6.5375
-10.5 | -0.3805 | 0.04219 | -0.1756 | -9.0187
-10 | -0.439 | 0.03415 | -0.18 | -12.8551
-9.5 | -0.4785 | 0.02006 | -0.2017 | -23.8534
-9 | -0.4175 | 0.01179 | -0.2151 | -35.4114
-8.5 | -0.3339 | 0.00984 | -0.2153 | -33.9329
-8 | -0.2501 | 0.00879 | -0.2143 | -28.4528
-7.5 | -0.1673 | 0.0081 | -0.2133 | -20.6543
-7 | -0.0863 | 0.00756 | -0.2124 | -11.4153
-6.5 | -0.0066 | 0.00716 | -0.2117 | -0.92179
-6 | 0.0721 | 0.00682 | -0.2111 | 10.5718
-5.5 | 0.1496 | 0.00655 | -0.2107 | 22.8397
-5 | 0.2259 | 0.00634 | -0.2104 | 35.6309
-4.5 | 0.3015 | 0.00616 | -0.2102 | 48.9448
-4 | 0.3766 | 0.006 | -0.2102 | 62.7667
-3.5 | 0.4508 | 0.0059 | -0.2102 | 76.4068
-3 | 0.5242 | 0.00583 | -0.2102 | 89.9142
-2.5 | 0.597 | 0.0058 | -0.2103 | 102.931
-2 | 0.6696 | 0.00579 | -0.2104 | 115.6477
-1.5 | 0.7417 | 0.0058 | -0.2105 | 127.8793
-1 | 0.8134 | 0.00584 | -0.2106 | 139.2808
-0.5 | 0.8846 | 0.00591 | -0.2106 | 149.6785
0 | 0.9552 | 0.00601 | -0.2105 | 158.9351
0.5 | 1.0255 | 0.00614 | -0.2103 | 167.0195
1 | 1.0952 | 0.00631 | -0.21 | 173.5658
1.5 | 1.1644 | 0.00651 | -0.2095 | 178.8633
2 | 1.233 | 0.00674 | -0.2087 | 182.9377
2.5 | 1.3008 | 0.00701 | -0.2078 | 185.5635
3 | 1.367 | 0.00735 | -0.2064 | 185.9864
3.5 | 1.431 | 0.00776 | -0.2045 | 184.4072
4 | 1.4942 | 0.00818 | -0.2023 | 182.665
4.5 | 1.5529 | 0.00871 | -0.1992 | 178.2893
5 | 1.6025 | 0.00932 | -0.1944 | 171.9421
5.5 | 1.6434 | 0.01007 | -0.188 | 163.1976
6 | 1.6819 | 0.01107 | -0.1815 | 151.9332
7 | 1.7522 | 0.01387 | -0.1685 | 126.3302
7.5 | 1.783 | 0.01579 | -0.162 | 112.9196
8 | 1.8107 | 0.01812 | -0.1557 | 99.9283
9 | 1.8591 | 0.02363 | -0.1437 | 78.6754
9.5 | 1.8827 | 0.02713 | -0.1384 | 69.3955
10 | 1.9015 | 0.0313 | -0.1334 | 60.7508
10.5 | 1.9209 | 0.03578 | -0.1289 | 53.6864
11 | 1.9391 | 0.04069 | -0.125 | 47.6554
11.5 | 1.9542 | 0.04621 | -0.1215 | 42.2895
12 | 1.9676 | 0.05222 | -0.1185 | 37.6791
12.5 | 1.978 | 0.05882 | -0.116 | 33.628
13 | 1.9841 | 0.06619 | -0.1142 | 29.9758
13.5 | 1.9896 | 0.07396 | -0.1129 | 26.901
14 | 1.9906 | 0.08254 | -0.1124 | 24.1168
14.5 | 1.9859 | 0.09208 | -0.1128 | 21.5671
15 | 1.9807 | 0.10196 | -0.1138 | 19.4262
15.5 | 1.9698 | 0.11279 | -0.116 | 17.4643
16 | 1.9533 | 0.12451 | -0.1194 | 15.6879
16.5 | 1.9347 | 0.13672 | -0.1241 | 14.1508
17 | 1.9145 | 0.14932 | -0.1299 | 12.8215
17.5 | 1.8923 | 0.16244 | -0.137 | 11.6492
18 | 1.8701 | 0.1757 | -0.1451 | 10.6437
18.5 | 1.849 | 0.18909 | -0.154 | 9.7784
19 | 1.8282 | 0.20276 | -0.1638 | 9.0166

## 89. Re 7M Mach 0.00 (1)
BIGFOIL.COM POLAR EXPORT
Joukowsky 14.00% thick 6.00% camber
Joukowsky 14.00% thick 6.00% camber |  |  |  | Cl Max: | 2.077 | at alpha= | 14.5 | deg
JavaFoil+Calcfoil stall+Eppler ext transition |  |  |  | L/D Max: | 155.2 | at alpha= | 6 | deg
Re: | 7000000 |  |  | Cd Min: | 0.00372 | at alpha= | -7.5 | deg
Mach: | 0 |  |  | Cl=0 at alpha= | -7.0169 | deg
|  |  |  | @ Cl=0.1, Cd= | 0.0037785
|  |  |  | @ Cl=0.4, Cd= | 0.0041082
|  |  |  | @ Cl=0.6, Cd= | 0.0047048
alpha (deg) | Cl | Cd | Cm | Cl/Cd
-20 | -0.785 | 0.13243 | -0.11 | -5.928
-19.5 | -0.783 | 0.12554 | -0.111 | -6.235
-19 | -0.779 | 0.118 | -0.113 | -6.602
-18.5 | -0.773 | 0.11097 | -0.114 | -6.967
-18 | -0.765 | 0.10424 | -0.116 | -7.338
-17.5 | -0.755 | 0.09765 | -0.117 | -7.727
-17 | -0.742 | 0.0913 | -0.119 | -8.125
-16.5 | -0.726 | 0.08521 | -0.121 | -8.525
-16 | -0.709 | 0.07869 | -0.123 | -9.013
-15.5 | -0.689 | 0.07281 | -0.124 | -9.466
-15 | -0.667 | 0.06707 | -0.126 | -9.941
-14.5 | -0.642 | 0.06149 | -0.128 | -10.437
-14 | -0.615 | 0.05576 | -0.131 | -11.024
-13.5 | -0.585 | 0.05019 | -0.133 | -11.659
-13 | -0.553 | 0.04452 | -0.136 | -12.425
-12.5 | -0.518 | 0.03942 | -0.138 | -13.152
-12 | -0.482 | 0.03446 | -0.141 | -13.985
-11.5 | -0.443 | 0.02959 | -0.144 | -14.984
-11 | -0.402 | 0.02524 | -0.147 | -15.945
-10.5 | -0.36 | 0.02071 | -0.15 | -17.392
-10 | -0.316 | 0.01671 | -0.154 | -18.896
-9.5 | -0.27 | 0.0129 | -0.158 | -20.904
-9 | -0.223 | 0.00932 | -0.163 | -23.886
-8.5 | -0.175 | 0.00374 | -0.171 | -46.743
-8 | -0.116 | 0.00373 | -0.172 | -31.2
-7.5 | -0.057 | 0.00372 | -0.172 | -15.385
-7 | 0.002 | 0.00373 | -0.172 | 0.659
-6.5 | 0.063 | 0.00376 | -0.172 | 16.664
-6 | 0.123 | 0.00379 | -0.172 | 32.514
-5.5 | 0.184 | 0.00383 | -0.172 | 48.122
-5 | 0.245 | 0.00388 | -0.172 | 63.277
-4.5 | 0.306 | 0.00396 | -0.172 | 77.335
-4 | 0.368 | 0.00404 | -0.172 | 91.134
-3.5 | 0.429 | 0.00417 | -0.173 | 102.972
-3 | 0.49 | 0.00433 | -0.173 | 113.202
-2.5 | 0.552 | 0.00455 | -0.173 | 121.182
-2 | 0.614 | 0.00475 | -0.173 | 129.086
-1.5 | 0.673 | 0.00498 | -0.173 | 135.008
-1 | 0.733 | 0.00514 | -0.173 | 142.568
-0.5 | 0.794 | 0.00543 | -0.173 | 146.239
0 | 0.854 | 0.00575 | -0.173 | 148.605
0.5 | 0.914 | 0.00619 | -0.173 | 147.756
1 | 0.974 | 0.0065 | -0.173 | 149.789
1.5 | 1.034 | 0.00765 | -0.173 | 135.154
2 | 1.093 | 0.00807 | -0.173 | 135.41
2.5 | 1.152 | 0.00856 | -0.173 | 134.649
3 | 1.211 | 0.00909 | -0.173 | 133.264
3.5 | 1.27 | 0.00969 | -0.173 | 131.069
4 | 1.328 | 0.0099 | -0.173 | 134.051
4.5 | 1.385 | 0.01007 | -0.173 | 137.464
5 | 1.441 | 0.00977 | -0.173 | 147.413
5.5 | 1.496 | 0.00988 | -0.172 | 151.491
6 | 1.55 | 0.00999 | -0.172 | 155.2
6.5 | 1.602 | 0.01134 | -0.172 | 141.262
7 | 1.653 | 0.01204 | -0.172 | 137.333
7.5 | 1.702 | 0.01278 | -0.171 | 133.187
8 | 1.748 | 0.01357 | -0.171 | 128.857
8.5 | 1.793 | 0.01438 | -0.171 | 124.648
9 | 1.835 | 0.01478 | -0.17 | 124.112
9.5 | 1.874 | 0.01568 | -0.17 | 119.506
10 | 1.911 | 0.01658 | -0.169 | 115.232
10.5 | 1.944 | 0.01754 | -0.169 | 110.865
11 | 1.974 | 0.01849 | -0.168 | 106.789
11.5 | 2.001 | 0.01952 | -0.168 | 102.51
12 | 2.024 | 0.02059 | -0.167 | 98.326
12.5 | 2.043 | 0.02171 | -0.167 | 94.108
13 | 2.058 | 0.02295 | -0.166 | 89.674
13.5 | 2.069 | 0.02427 | -0.166 | 85.24
14 | 2.076 | 0.02564 | -0.165 | 80.961
14.5 | 2.077 | 0.0272 | -0.164 | 76.368
15 | 2.074 | 0.02884 | -0.164 | 71.915
15.5 | 2.067 | 0.03059 | -0.163 | 67.583
16 | 2.057 | 0.03252 | -0.162 | 63.244
16.5 | 2.043 | 0.03455 | -0.162 | 59.111
17 | 2.024 | 0.03685 | -0.161 | 54.924
17.5 | 2 | 0.03929 | -0.16 | 50.905
18 | 1.973 | 0.0421 | -0.159 | 46.859
18.5 | 1.943 | 0.04508 | -0.158 | 43.088
19 | 1.91 | 0.04822 | -0.157 | 39.602
19.5 | 1.874 | 0.0519 | -0.156 | 36.11

## 90. Re 7M Mach 0.00 (2)
BIGFOIL.COM POLAR EXPORT
Joukowsky 14.00% thick 6.00% camber
Joukowsky 14.00% thick 6.00% camber |  |  |  | Cl Max: | 2.1214 | at alpha= | 19.5 | deg
XFOIL ncrit=9 |  |  |  | L/D Max: | 185.015 | at alpha= | 3.5 | deg
Re: | 7000000 |  |  | Cd Min: | 0.13373 | at alpha= | -20 | deg
Mach: | 0 |  |  | Cl=0 at alpha= | -6.804 | deg
|  |  |  | @ Cl=0.1, Cd= | 0.0057809
|  |  |  | @ Cl=0.4, Cd= | 0.0052964
|  |  |  | @ Cl=0.6, Cd= | 0.00524
alpha (deg) | Cl | Cd | Cm | Cl/Cd
-20 | -0.7319 | 0.13373 | -0.0551 | -5.473
-19.5 | -0.7779 | 0.11808 | -0.0651 | -6.5879
-19 | -0.8447 | 0.10001 | -0.0772 | -8.4462
-18.5 | -0.9847 | 0.07271 | -0.0971 | -13.5428
-18 | -1.1809 | 0.03554 | -0.1363 | -33.2273
-17.5 | -1.1908 | 0.01909 | -0.1649 | -62.3782
-17 | -1.1536 | 0.01703 | -0.1665 | -67.7393
-16.5 | -1.1075 | 0.01571 | -0.1674 | -70.4965
-16 | -1.0578 | 0.01469 | -0.168 | -72.0082
-15.5 | -1.0073 | 0.0136 | -0.1687 | -74.0662
-15 | -0.9544 | 0.01262 | -0.1694 | -75.626
-14.5 | -0.9 | 0.01185 | -0.17 | -75.9494
-14 | -0.8443 | 0.01124 | -0.1705 | -75.1157
-13.5 | -0.7877 | 0.01069 | -0.1711 | -73.6857
-13 | -0.7311 | 0.01004 | -0.1717 | -72.8187
-12.5 | -0.6735 | 0.00949 | -0.1723 | -70.9694
-12 | -0.6156 | 0.00908 | -0.1728 | -67.7974
-11.5 | -0.5573 | 0.00863 | -0.1733 | -64.5771
-11 | -0.4987 | 0.0082 | -0.1739 | -60.8171
-10.5 | -0.4399 | 0.0079 | -0.1744 | -55.6835
-10 | -0.3807 | 0.00752 | -0.1749 | -50.625
-9.5 | -0.3215 | 0.00724 | -0.1754 | -44.4061
-9 | -0.2621 | 0.00696 | -0.1759 | -37.658
-8.5 | -0.2025 | 0.00671 | -0.1765 | -30.1788
-8 | -0.1429 | 0.00647 | -0.177 | -22.0866
-7.5 | -0.0833 | 0.0063 | -0.1774 | -13.2222
-7 | -0.0234 | 0.00608 | -0.178 | -3.8487
-6.5 | 0.0363 | 0.00592 | -0.1784 | 6.1318
-6 | 0.0961 | 0.00579 | -0.1789 | 16.5976
-5.5 | 0.156 | 0.00565 | -0.1794 | 27.6106
-5 | 0.2157 | 0.00554 | -0.1798 | 38.935
-4.5 | 0.2753 | 0.00546 | -0.1802 | 50.4212
-4 | 0.335 | 0.00538 | -0.1807 | 62.2677
-3.5 | 0.3947 | 0.0053 | -0.1811 | 74.4717
-3 | 0.4541 | 0.00526 | -0.1815 | 86.3308
-2.5 | 0.5134 | 0.00525 | -0.1819 | 97.7905
-2 | 0.5725 | 0.00524 | -0.1822 | 109.2557
-1.5 | 0.6317 | 0.00524 | -0.1825 | 120.5534
-1 | 0.6907 | 0.00526 | -0.1829 | 131.3118
-0.5 | 0.7494 | 0.0053 | -0.1831 | 141.3962
0 | 0.8078 | 0.00536 | -0.1834 | 150.709
0.5 | 0.866 | 0.00545 | -0.1836 | 158.8991
1 | 0.9238 | 0.00555 | -0.1837 | 166.4505
1.5 | 0.9813 | 0.00569 | -0.1838 | 172.4605
2 | 1.0383 | 0.00585 | -0.1839 | 177.4872
2.5 | 1.0946 | 0.00606 | -0.1838 | 180.6271
3 | 1.1506 | 0.00628 | -0.1837 | 183.2166
3.5 | 1.2063 | 0.00652 | -0.1835 | 185.0153
4 | 1.2605 | 0.00685 | -0.1831 | 184.0146
4.5 | 1.3146 | 0.00716 | -0.1828 | 183.6034
5 | 1.3671 | 0.00758 | -0.1821 | 180.3562
5.5 | 1.4188 | 0.00803 | -0.1814 | 176.6874
6 | 1.4699 | 0.00848 | -0.1805 | 173.3373
6.5 | 1.5192 | 0.00901 | -0.1794 | 168.6127
7 | 1.5668 | 0.00961 | -0.178 | 163.0385
7.5 | 1.6139 | 0.01017 | -0.1765 | 158.6922
8 | 1.6593 | 0.01077 | -0.1747 | 154.0669
8.5 | 1.6996 | 0.01115 | -0.1721 | 152.4305
9 | 1.74 | 0.01185 | -0.1695 | 146.8354
9.5 | 1.7697 | 0.01256 | -0.1647 | 140.8997
10 | 1.7968 | 0.01341 | -0.1597 | 133.9896
10.5 | 1.8247 | 0.01437 | -0.1553 | 126.9798
11 | 1.8525 | 0.01545 | -0.151 | 119.9029
11.5 | 1.8806 | 0.01661 | -0.1471 | 113.221
12 | 1.907 | 0.01796 | -0.1432 | 106.1804
12.5 | 1.9327 | 0.01944 | -0.1395 | 99.4187
13 | 1.9558 | 0.0212 | -0.1357 | 92.2547
13.5 | 1.9773 | 0.02317 | -0.1321 | 85.3388
14 | 1.9996 | 0.02522 | -0.1289 | 79.2863
14.5 | 2.018 | 0.02769 | -0.1256 | 72.8783
15 | 2.0378 | 0.03021 | -0.1227 | 67.4545
15.5 | 2.0533 | 0.03324 | -0.1199 | 61.772
16 | 2.0701 | 0.03635 | -0.1175 | 56.9491
16.5 | 2.0809 | 0.04019 | -0.1151 | 51.7766
17 | 2.0942 | 0.04401 | -0.1132 | 47.5846
17.5 | 2.1043 | 0.04831 | -0.1116 | 43.5583
18 | 2.111 | 0.0532 | -0.1102 | 39.6805
18.5 | 2.1186 | 0.0582 | -0.1092 | 36.4021
19 | 2.1211 | 0.064 | -0.1086 | 33.1422
19.5 | 2.1214 | 0.07032 | -0.1084 | 30.1678
20 | 2.1214 | 0.07682 | -0.1085 | 27.6152

## 91. Re 7M Mach 0.10 (1)
BIGFOIL.COM POLAR EXPORT
Joukowsky 14.00% thick 6.00% camber
Joukowsky 14.00% thick 6.00% camber |  |  |  | Cl Max: | 2.069 | at alpha= | 14 | deg
JavaFoil+Calcfoil stall+Eppler ext transition |  |  |  | L/D Max: | 154.316 | at alpha= | 6 | deg
Re: | 7000000 |  |  | Cd Min: | 0.00373 | at alpha= | -7.5 | deg
Mach: | 0.1 |  |  | Cl=0 at alpha= | -7.0167 | deg
|  |  |  | @ Cl=0.1, Cd= | 0.0038543
|  |  |  | @ Cl=0.4, Cd= | 0.0041039
|  |  |  | @ Cl=0.6, Cd= | 0.0046925
alpha (deg) | Cl | Cd | Cm | Cl/Cd
-20 | -0.756 | 0.13605 | -0.109 | -5.556
-19.5 | -0.757 | 0.12857 | -0.111 | -5.886
-19 | -0.756 | 0.12097 | -0.112 | -6.247
-18.5 | -0.752 | 0.11425 | -0.113 | -6.583
-18 | -0.747 | 0.10718 | -0.115 | -6.965
-17.5 | -0.738 | 0.10049 | -0.117 | -7.349
-17 | -0.728 | 0.09346 | -0.118 | -7.792
-16.5 | -0.715 | 0.08726 | -0.12 | -8.195
-16 | -0.7 | 0.08062 | -0.122 | -8.679
-15.5 | -0.681 | 0.07463 | -0.124 | -9.13
-15 | -0.66 | 0.06919 | -0.126 | -9.538
-14.5 | -0.637 | 0.06308 | -0.128 | -10.094
-14 | -0.611 | 0.05727 | -0.13 | -10.663
-13.5 | -0.582 | 0.05157 | -0.133 | -11.29
-13 | -0.551 | 0.04616 | -0.135 | -11.927
-12.5 | -0.517 | 0.04094 | -0.138 | -12.618
-12 | -0.481 | 0.03558 | -0.141 | -13.512
-11.5 | -0.442 | 0.03092 | -0.144 | -14.304
-11 | -0.402 | 0.02623 | -0.147 | -15.325
-10.5 | -0.36 | 0.02181 | -0.15 | -16.493
-10 | -0.316 | 0.01756 | -0.154 | -17.969
-9.5 | -0.269 | 0.01386 | -0.157 | -19.411
-9 | -0.222 | 0.00987 | -0.163 | -22.464
-8.5 | -0.176 | 0.00382 | -0.172 | -45.948
-8 | -0.117 | 0.00374 | -0.172 | -31.244
-7.5 | -0.058 | 0.00373 | -0.173 | -15.429
-7 | 0.002 | 0.00374 | -0.173 | 0.661
-6.5 | 0.063 | 0.00383 | -0.173 | 16.427
-6 | 0.124 | 0.00387 | -0.173 | 32.033
-5.5 | 0.185 | 0.00383 | -0.173 | 48.282
-5 | 0.246 | 0.00388 | -0.173 | 63.515
-4.5 | 0.308 | 0.00397 | -0.173 | 77.637
-4 | 0.37 | 0.00404 | -0.173 | 91.489
-3.5 | 0.431 | 0.00417 | -0.173 | 103.387
-3 | 0.493 | 0.00433 | -0.174 | 113.681
-2.5 | 0.554 | 0.00451 | -0.174 | 122.873
-2 | 0.617 | 0.00476 | -0.174 | 129.577
-1.5 | 0.676 | 0.00499 | -0.174 | 135.533
-1 | 0.737 | 0.00516 | -0.174 | 142.928
-0.5 | 0.798 | 0.00544 | -0.174 | 146.662
0 | 0.858 | 0.00576 | -0.174 | 148.983
0.5 | 0.919 | 0.0062 | -0.174 | 148.077
1 | 0.979 | 0.00731 | -0.174 | 133.908
1.5 | 1.039 | 0.00768 | -0.174 | 135.295
2 | 1.099 | 0.00811 | -0.174 | 135.498
2.5 | 1.158 | 0.00863 | -0.174 | 134.203
3 | 1.217 | 0.00914 | -0.174 | 133.198
3.5 | 1.276 | 0.00975 | -0.174 | 130.848
4 | 1.334 | 0.01 | -0.174 | 133.406
4.5 | 1.391 | 0.00974 | -0.174 | 142.777
5 | 1.448 | 0.00986 | -0.173 | 146.88
5.5 | 1.503 | 0.00996 | -0.173 | 150.835
6 | 1.557 | 0.01009 | -0.173 | 154.316
6.5 | 1.609 | 0.01145 | -0.173 | 140.511
7 | 1.66 | 0.01215 | -0.172 | 136.586
7.5 | 1.709 | 0.01292 | -0.172 | 132.266
8 | 1.755 | 0.01374 | -0.172 | 127.73
8.5 | 1.799 | 0.01457 | -0.171 | 123.504
9 | 1.841 | 0.015 | -0.171 | 122.756
9.5 | 1.88 | 0.01592 | -0.17 | 118.124
10 | 1.916 | 0.01685 | -0.17 | 113.753
10.5 | 1.949 | 0.01781 | -0.17 | 109.451
11 | 1.978 | 0.01881 | -0.169 | 105.147
11.5 | 2.004 | 0.01987 | -0.169 | 100.878
12 | 2.026 | 0.02098 | -0.168 | 96.54
12.5 | 2.043 | 0.02217 | -0.168 | 92.13
13 | 2.056 | 0.02342 | -0.167 | 87.777
13.5 | 2.065 | 0.02477 | -0.166 | 83.358
14 | 2.069 | 0.02626 | -0.166 | 78.803
14.5 | 2.068 | 0.02788 | -0.165 | 74.152
15 | 2.062 | 0.02961 | -0.164 | 69.629
15.5 | 2.052 | 0.03145 | -0.164 | 65.234
16 | 2.038 | 0.03342 | -0.163 | 60.972
16.5 | 2.019 | 0.03565 | -0.162 | 56.642
17 | 1.997 | 0.03812 | -0.161 | 52.371
17.5 | 1.968 | 0.04088 | -0.16 | 48.148
18 | 1.937 | 0.04363 | -0.16 | 44.389
18.5 | 1.901 | 0.04684 | -0.159 | 40.593
19 | 1.863 | 0.05041 | -0.158 | 36.959

## 92. Re 7M Mach 0.10 (2)
BIGFOIL.COM POLAR EXPORT
Joukowsky 14.00% thick 6.00% camber
Joukowsky 14.00% thick 6.00% camber |  |  |  | Cl Max: | 2.1147 | at alpha= | 18.5 | deg
XFOIL ncrit=9 |  |  |  | L/D Max: | 185.596 | at alpha= | 3.5 | deg
Re: | 7000000 |  |  | Cd Min: | 0.14216 | at alpha= | -20 | deg
Mach: | 0.1 |  |  | Cl=0 at alpha= | -6.794 | deg
|  |  |  | @ Cl=0.1, Cd= | 0.0058091
|  |  |  | @ Cl=0.4, Cd= | 0.0053172
|  |  |  | @ Cl=0.6, Cd= | 0.00526
alpha (deg) | Cl | Cd | Cm | Cl/Cd
-20 | -0.6931 | 0.14216 | -0.051 | -4.8755
-19 | -0.7643 | 0.11428 | -0.0687 | -6.688
-18.5 | -0.8288 | 0.09694 | -0.0804 | -8.5496
-18 | -0.9671 | 0.07058 | -0.0999 | -13.7022
-17.5 | -1.1239 | 0.03481 | -0.144 | -32.2867
-17 | -1.1585 | 0.01875 | -0.1679 | -61.7867
-16.5 | -1.1182 | 0.01674 | -0.1694 | -66.7981
-16 | -1.0702 | 0.01542 | -0.1701 | -69.4034
-15.5 | -1.0188 | 0.01442 | -0.1706 | -70.6519
-15 | -0.9664 | 0.01322 | -0.1714 | -73.1014
-14.5 | -0.9119 | 0.01228 | -0.172 | -74.259
-14 | -0.8557 | 0.01155 | -0.1725 | -74.0866
-13.5 | -0.7983 | 0.01094 | -0.1729 | -72.9707
-13 | -0.7408 | 0.01033 | -0.1734 | -71.7135
-12.5 | -0.6826 | 0.00969 | -0.1739 | -70.4438
-12 | -0.6238 | 0.00922 | -0.1744 | -67.6573
-11.5 | -0.5647 | 0.00881 | -0.1748 | -64.0976
-11 | -0.5054 | 0.00832 | -0.1753 | -60.7452
-10.5 | -0.4459 | 0.00798 | -0.1758 | -55.8772
-10 | -0.3859 | 0.00762 | -0.1762 | -50.643
-9.5 | -0.326 | 0.0073 | -0.1767 | -44.6575
-9 | -0.266 | 0.00704 | -0.1772 | -37.7841
-8.5 | -0.2057 | 0.00675 | -0.1777 | -30.4741
-8 | -0.1455 | 0.00652 | -0.1781 | -22.316
-7.5 | -0.0853 | 0.00633 | -0.1785 | -13.4755
-7 | -0.0248 | 0.00611 | -0.179 | -4.0589
-6.5 | 0.0354 | 0.00594 | -0.1795 | 5.9596
-6 | 0.0956 | 0.00582 | -0.1799 | 16.4261
-5.5 | 0.156 | 0.00567 | -0.1804 | 27.5132
-5 | 0.2163 | 0.00556 | -0.1808 | 38.9029
-4.5 | 0.2764 | 0.00547 | -0.1812 | 50.5302
-4 | 0.3365 | 0.00539 | -0.1816 | 62.4304
-3.5 | 0.3966 | 0.00532 | -0.1821 | 74.5489
-3 | 0.4565 | 0.00527 | -0.1824 | 86.6224
-2.5 | 0.5162 | 0.00526 | -0.1828 | 98.1369
-2 | 0.5757 | 0.00526 | -0.1831 | 109.4487
-1.5 | 0.6353 | 0.00526 | -0.1835 | 120.7795
-1 | 0.6946 | 0.00528 | -0.1838 | 131.553
-0.5 | 0.7538 | 0.00531 | -0.1841 | 141.9586
0 | 0.8126 | 0.00538 | -0.1843 | 151.0409
0.5 | 0.8712 | 0.00546 | -0.1845 | 159.5604
1 | 0.9294 | 0.00557 | -0.1846 | 166.8582
1.5 | 0.9872 | 0.00571 | -0.1847 | 172.8897
2 | 1.0446 | 0.00588 | -0.1847 | 177.6531
2.5 | 1.1013 | 0.00609 | -0.1846 | 180.8374
3 | 1.1578 | 0.00631 | -0.1845 | 183.4865
3.5 | 1.2138 | 0.00654 | -0.1843 | 185.5963
4 | 1.2683 | 0.00689 | -0.1839 | 184.0784
4.5 | 1.3228 | 0.0072 | -0.1835 | 183.7222
5 | 1.3757 | 0.00762 | -0.1828 | 180.5381
5.5 | 1.4275 | 0.00808 | -0.1819 | 176.6708
6 | 1.4789 | 0.00854 | -0.181 | 173.1733
6.5 | 1.5284 | 0.00908 | -0.1798 | 168.326
7 | 1.5761 | 0.00968 | -0.1783 | 162.8202
7.5 | 1.6228 | 0.01028 | -0.1766 | 157.8599
8 | 1.6681 | 0.01089 | -0.1747 | 153.1772
8.5 | 1.7079 | 0.01129 | -0.1718 | 151.2755
9 | 1.7458 | 0.01199 | -0.1685 | 145.6047
9.5 | 1.7732 | 0.01275 | -0.1632 | 139.0745
10 | 1.8007 | 0.01367 | -0.1584 | 131.7264
10.5 | 1.8289 | 0.01469 | -0.1539 | 124.4997
11 | 1.8562 | 0.01586 | -0.1495 | 117.0366
11.5 | 1.8838 | 0.01713 | -0.1455 | 109.9708
12 | 1.9099 | 0.01858 | -0.1416 | 102.7933
12.5 | 1.9355 | 0.02017 | -0.1378 | 95.9593
13 | 1.959 | 0.02201 | -0.1342 | 89.005
13.5 | 1.9805 | 0.02412 | -0.1305 | 82.1103
14 | 2.0024 | 0.02632 | -0.1273 | 76.079
14.5 | 2.0209 | 0.02892 | -0.1241 | 69.879
15 | 2.0385 | 0.03176 | -0.1211 | 64.1845
15.5 | 2.0543 | 0.03496 | -0.1184 | 58.7614
16 | 2.0692 | 0.03841 | -0.1159 | 53.8714
16.5 | 2.0816 | 0.04231 | -0.1138 | 49.1988
17 | 2.0936 | 0.04644 | -0.112 | 45.0818
17.5 | 2.1008 | 0.05129 | -0.1104 | 40.9593
18 | 2.1079 | 0.05637 | -0.1092 | 37.394
18.5 | 2.1147 | 0.06165 | -0.1084 | 34.3017
19 | 2.114 | 0.06814 | -0.108 | 31.0244
19.5 | 2.1126 | 0.0749 | -0.108 | 28.2056
20 | 2.1137 | 0.0815 | -0.1084 | 25.935

## 93. Re 7M Mach 0.25 (1)
BIGFOIL.COM POLAR EXPORT
Joukowsky 14.00% thick 6.00% camber
Joukowsky 14.00% thick 6.00% camber |  |  |  | Cl Max: | 2.029 | at alpha= | 12.5 | deg
JavaFoil+Calcfoil stall+Eppler ext transition |  |  |  | L/D Max: | 150.968 | at alpha= | 0 | deg
Re: | 7000000 |  |  | Cd Min: | 0.00378 | at alpha= | -7.5 | deg
Mach: | 0.25 |  |  | Cl=0 at alpha= | -7.0242 | deg
|  |  |  | @ Cl=0.1, Cd= | 0.0038521
|  |  |  | @ Cl=0.4, Cd= | 0.0041081
|  |  |  | @ Cl=0.6, Cd= | 0.0046302
alpha (deg) | Cl | Cd | Cm | Cl/Cd
-20 | -0.498 | 0.1646 | -0.1 | -3.026
-19.5 | -0.527 | 0.15377 | -0.102 | -3.424
-19 | -0.552 | 0.14365 | -0.104 | -3.84
-18.5 | -0.573 | 0.13455 | -0.106 | -4.258
-18 | -0.59 | 0.12631 | -0.108 | -4.673
-17.5 | -0.604 | 0.11769 | -0.11 | -5.13
-17 | -0.613 | 0.1094 | -0.112 | -5.605
-16.5 | -0.618 | 0.10192 | -0.115 | -6.064
-16 | -0.619 | 0.0942 | -0.117 | -6.569
-15.5 | -0.615 | 0.0869 | -0.119 | -7.077
-15 | -0.607 | 0.08027 | -0.122 | -7.558
-14.5 | -0.594 | 0.07344 | -0.124 | -8.092
-14 | -0.577 | 0.06726 | -0.127 | -8.583
-13.5 | -0.556 | 0.06127 | -0.129 | -9.081
-13 | -0.531 | 0.0548 | -0.132 | -9.694
-12.5 | -0.502 | 0.04897 | -0.135 | -10.258
-12 | -0.47 | 0.04306 | -0.139 | -10.926
-11.5 | -0.435 | 0.03779 | -0.142 | -11.517
-11 | -0.397 | 0.03249 | -0.145 | -12.232
-10.5 | -0.357 | 0.02757 | -0.149 | -12.938
-10 | -0.314 | 0.02274 | -0.152 | -13.788
-9.5 | -0.268 | 0.01836 | -0.156 | -14.588
-9 | -0.219 | 0.01442 | -0.16 | -15.223
-8.5 | -0.169 | 0.01025 | -0.166 | -16.505
-8 | -0.12 | 0.00385 | -0.177 | -31.019
-7.5 | -0.059 | 0.00378 | -0.177 | -15.582
-7 | 0.003 | 0.00378 | -0.177 | 0.671
-6.5 | 0.065 | 0.00379 | -0.178 | 17.044
-6 | 0.127 | 0.0039 | -0.178 | 32.629
-5.5 | 0.19 | 0.00393 | -0.178 | 48.318
-5 | 0.253 | 0.00391 | -0.178 | 64.778
-4.5 | 0.316 | 0.00397 | -0.178 | 79.75
-4 | 0.38 | 0.00407 | -0.178 | 93.357
-3.5 | 0.443 | 0.00419 | -0.178 | 105.781
-3 | 0.506 | 0.00433 | -0.178 | 116.991
-2.5 | 0.569 | 0.00453 | -0.178 | 125.693
-2 | 0.634 | 0.00474 | -0.178 | 133.724
-1.5 | 0.695 | 0.00496 | -0.179 | 140.082
-1 | 0.757 | 0.0052 | -0.179 | 145.716
-0.5 | 0.819 | 0.00561 | -0.179 | 146.181
0 | 0.882 | 0.00584 | -0.179 | 150.968
0.5 | 0.944 | 0.0063 | -0.179 | 149.801
1 | 1.005 | 0.00749 | -0.179 | 134.264
1.5 | 1.067 | 0.00791 | -0.179 | 134.84
2 | 1.128 | 0.00837 | -0.179 | 134.793
2.5 | 1.189 | 0.00892 | -0.179 | 133.404
3 | 1.25 | 0.00951 | -0.179 | 131.512
3.5 | 1.311 | 0.00985 | -0.179 | 133.047
4 | 1.369 | 0.00965 | -0.178 | 141.782
4.5 | 1.427 | 0.00978 | -0.178 | 145.906
5 | 1.484 | 0.00991 | -0.178 | 149.813
5.5 | 1.54 | 0.01096 | -0.178 | 140.486
6 | 1.595 | 0.01159 | -0.178 | 137.633
6.5 | 1.647 | 0.01211 | -0.177 | 135.986
7 | 1.698 | 0.01291 | -0.177 | 131.479
7.5 | 1.746 | 0.01377 | -0.177 | 126.766
8 | 1.792 | 0.01471 | -0.176 | 121.808
8.5 | 1.834 | 0.01568 | -0.176 | 116.973
9 | 1.874 | 0.01623 | -0.175 | 115.493
9.5 | 1.91 | 0.01727 | -0.175 | 110.575
10 | 1.943 | 0.01837 | -0.174 | 105.734
10.5 | 1.97 | 0.01952 | -0.174 | 100.945
11 | 1.993 | 0.02074 | -0.173 | 96.093
11.5 | 2.011 | 0.02201 | -0.173 | 91.391
12 | 2.023 | 0.02338 | -0.172 | 86.546
12.5 | 2.029 | 0.02488 | -0.171 | 81.53
13 | 2.028 | 0.02652 | -0.171 | 76.494
13.5 | 2.022 | 0.02826 | -0.17 | 71.548
14 | 2.008 | 0.03024 | -0.169 | 66.398
14.5 | 1.985 | 0.03234 | -0.168 | 61.381
15 | 1.955 | 0.03475 | -0.167 | 56.264
15.5 | 1.918 | 0.03739 | -0.166 | 51.31
16 | 1.875 | 0.04034 | -0.165 | 46.472
16.5 | 1.824 | 0.04366 | -0.164 | 41.777
17 | 1.766 | 0.04755 | -0.163 | 37.148
17.5 | 1.699 | 0.0518 | -0.162 | 32.807

## 94. Re 7M Mach 0.25 (2)
BIGFOIL.COM POLAR EXPORT
Joukowsky 14.00% thick 6.00% camber
Joukowsky 14.00% thick 6.00% camber |  |  |  | Cl Max: | 2.0828 | at alpha= | 17.5 | deg
XFOIL ncrit=9 |  |  |  | L/D Max: | 186.771 | at alpha= | 3.5 | deg
Re: | 7000000 |  |  | Cd Min: | 0.16781 | at alpha= | -20 | deg
Mach: | 0.25 |  |  | Cl=0 at alpha= | -6.7362 | deg
|  |  |  | @ Cl=0.1, Cd= | 0.0059149
|  |  |  | @ Cl=0.4, Cd= | 0.0054081
|  |  |  | @ Cl=0.6, Cd= | 0.0053121
alpha (deg) | Cl | Cd | Cm | Cl/Cd
-20 | -0.5907 | 0.16781 | -0.0405 | -3.5201
-19.5 | -0.5905 | 0.15916 | -0.0457 | -3.7101
-19 | -0.5947 | 0.14967 | -0.0515 | -3.9734
-18.5 | -0.6078 | 0.13901 | -0.0579 | -4.3723
-18 | -0.6228 | 0.1284 | -0.0644 | -4.8505
-17.5 | -0.636 | 0.11745 | -0.0722 | -5.4151
-17 | -0.6503 | 0.105 | -0.083 | -6.1933
-16.5 | -0.693 | 0.09068 | -0.0938 | -7.6423
-16 | -0.7614 | 0.06856 | -0.1189 | -11.1056
-15.5 | -0.8713 | 0.03866 | -0.1623 | -22.5375
-15 | -1.0191 | 0.01873 | -0.1798 | -54.41
-14.5 | -0.9722 | 0.01613 | -0.1819 | -60.2728
-14 | -0.9163 | 0.01461 | -0.1825 | -62.7173
-13.5 | -0.8583 | 0.01305 | -0.1831 | -65.7701
-13 | -0.7974 | 0.01197 | -0.1833 | -66.6165
-12.5 | -0.7348 | 0.01116 | -0.1833 | -65.8423
-12 | -0.6716 | 0.0104 | -0.1834 | -64.5769
-11.5 | -0.6084 | 0.00968 | -0.1835 | -62.8512
-11 | -0.5443 | 0.00913 | -0.1835 | -59.6166
-10.5 | -0.4804 | 0.00862 | -0.1836 | -55.7309
-10 | -0.4165 | 0.00814 | -0.1837 | -51.1671
-9.5 | -0.3523 | 0.00776 | -0.1838 | -45.3995
-9 | -0.2885 | 0.00738 | -0.184 | -39.0921
-8.5 | -0.2246 | 0.00708 | -0.1842 | -31.7232
-8 | -0.1607 | 0.00677 | -0.1845 | -23.7371
-7.5 | -0.0971 | 0.00652 | -0.1847 | -14.8926
-7 | -0.0335 | 0.00632 | -0.185 | -5.3006
-6.5 | 0.03 | 0.0061 | -0.1853 | 4.918
-6 | 0.0932 | 0.00593 | -0.1856 | 15.7167
-5.5 | 0.1562 | 0.00579 | -0.1859 | 26.9775
-5 | 0.2193 | 0.00565 | -0.1863 | 38.8142
-4.5 | 0.2822 | 0.00554 | -0.1866 | 50.9386
-4 | 0.3447 | 0.00547 | -0.1869 | 63.0165
-3.5 | 0.4072 | 0.0054 | -0.1873 | 75.4074
-3 | 0.4696 | 0.00534 | -0.1877 | 87.9401
-2.5 | 0.5317 | 0.00531 | -0.188 | 100.1318
-2 | 0.5936 | 0.00531 | -0.1883 | 111.7891
-1.5 | 0.6552 | 0.00533 | -0.1886 | 122.9268
-1 | 0.7166 | 0.00537 | -0.1888 | 133.4451
-0.5 | 0.7779 | 0.00542 | -0.1891 | 143.524
0 | 0.839 | 0.00548 | -0.1893 | 153.1022
0.5 | 0.8997 | 0.00557 | -0.1894 | 161.526
1 | 0.9601 | 0.00569 | -0.1895 | 168.7346
1.5 | 1.0201 | 0.00583 | -0.1895 | 174.9743
2 | 1.0795 | 0.00602 | -0.1895 | 179.3189
2.5 | 1.1386 | 0.00622 | -0.1893 | 183.0547
3 | 1.1974 | 0.00644 | -0.1891 | 185.9317
3.5 | 1.2551 | 0.00672 | -0.1887 | 186.7708
4 | 1.3119 | 0.00706 | -0.1881 | 185.8215
4.5 | 1.3678 | 0.00743 | -0.1873 | 184.0915
5 | 1.4226 | 0.00785 | -0.1864 | 181.2229
5.5 | 1.4756 | 0.00837 | -0.1851 | 176.2963
6 | 1.5272 | 0.00892 | -0.1835 | 171.2108
6.5 | 1.5775 | 0.00949 | -0.1817 | 166.2276
7 | 1.6252 | 0.01014 | -0.1795 | 160.2761
7.5 | 1.6696 | 0.01087 | -0.1766 | 153.5971
8 | 1.709 | 0.01158 | -0.1728 | 147.582
8.5 | 1.7368 | 0.01203 | -0.167 | 144.3724
9 | 1.7673 | 0.01296 | -0.1618 | 136.3657
9.5 | 1.7946 | 0.01414 | -0.1564 | 126.9165
10 | 1.8233 | 0.01542 | -0.1516 | 118.2425
10.5 | 1.8522 | 0.01683 | -0.147 | 110.0535
11 | 1.8793 | 0.01845 | -0.1426 | 101.8591
11.5 | 1.9048 | 0.02031 | -0.1382 | 93.7863
12 | 1.9291 | 0.02241 | -0.1341 | 86.0821
12.5 | 1.9516 | 0.02479 | -0.1301 | 78.7253
13 | 1.9736 | 0.02737 | -0.1264 | 72.1081
13.5 | 1.9943 | 0.03025 | -0.1229 | 65.9273
14 | 2.011 | 0.03365 | -0.1196 | 59.7623
14.5 | 2.0284 | 0.03724 | -0.1167 | 54.4683
15 | 2.0432 | 0.04126 | -0.1141 | 49.5201
15.5 | 2.0547 | 0.04586 | -0.1118 | 44.8038
16 | 2.0658 | 0.05072 | -0.1099 | 40.7295
16.5 | 2.0733 | 0.05624 | -0.1085 | 36.8652
17 | 2.0764 | 0.06249 | -0.1074 | 33.2277
17.5 | 2.0828 | 0.06859 | -0.1068 | 30.3659
18 | 2.0807 | 0.076 | -0.1067 | 27.3776
18.5 | 2.0768 | 0.08385 | -0.1071 | 24.768
19 | 2.0723 | 0.09204 | -0.1082 | 22.5152
19.5 | 2.0667 | 0.10052 | -0.1096 | 20.5601
20 | 2.0549 | 0.11005 | -0.1119 | 18.6724

## 95. Re 7M Mach 0.50 (1)
BIGFOIL.COM POLAR EXPORT
Joukowsky 14.00% thick 6.00% camber
Joukowsky 14.00% thick 6.00% camber |  |  |  | Cl Max: | 1.932 | at alpha= | 9 | deg
JavaFoil+Calcfoil stall+Eppler ext transition |  |  |  | L/D Max: | 156.408 | at alpha= | 0 | deg
Re: | 7000000 |  |  | Cd Min: | 0.00397 | at alpha= | -6 | deg
Mach: | 0.5 |  |  | Cl=0 at alpha= | -7.025 | deg
|  |  |  | @ Cl=0.1, Cd= | 0.0071645
|  |  |  | @ Cl=0.4, Cd= | 0.0041603
|  |  |  | @ Cl=0.6, Cd= | 0.0045284
alpha (deg) | Cl | Cd | Cm | Cl/Cd
-20 | -0.759 | 0.1522 | -0.115 | -4.985
-19.5 | -0.729 | 0.14433 | -0.114 | -5.05
-19 | -0.7 | 0.13442 | -0.115 | -5.207
-18.5 | -0.67 | 0.13832 | -0.114 | -4.843
-18 | -0.64 | 0.13141 | -0.113 | -4.871
-17.5 | -0.611 | 0.11986 | -0.114 | -5.101
-17 | -0.581 | 0.12619 | -0.111 | -4.604
-16.5 | -0.552 | 0.11571 | -0.112 | -4.768
-16 | -0.524 | 0.10545 | -0.116 | -4.972
-15.5 | -0.492 | 0.11372 | -0.109 | -4.328
-15 | -0.465 | 0.10021 | -0.114 | -4.638
-14.5 | -0.438 | 0.08928 | -0.122 | -4.91
-14 | -0.405 | 0.09472 | -0.112 | -4.28
-13.5 | -0.379 | 0.08289 | -0.122 | -4.574
-13 | -0.346 | 0.08825 | -0.109 | -3.925
-12.5 | -0.321 | 0.07515 | -0.123 | -4.267
-12 | -0.289 | 0.07797 | -0.114 | -3.707
-11.5 | -0.263 | 0.06577 | -0.128 | -4.001
-11 | -0.232 | 0.06612 | -0.123 | -3.515
-10.5 | -0.203 | 0.06453 | -0.121 | -3.141
-10 | -0.174 | 0.06008 | -0.124 | -2.895
-9.5 | -0.23 | 0.04671 | -0.141 | -4.917
-9 | -0.203 | 0.0374 | -0.151 | -5.426
-8.5 | -0.162 | 0.03002 | -0.158 | -5.381
-8 | -0.112 | 0.02372 | -0.165 | -4.732
-7.5 | -0.057 | 0.01871 | -0.171 | -3.052
-7 | 0.003 | 0.01401 | -0.178 | 0.181
-6.5 | 0.067 | 0.0098 | -0.185 | 6.815
-6 | 0.14 | 0.00397 | -0.199 | 35.427
-5.5 | 0.211 | 0.00399 | -0.199 | 52.845
-5 | 0.281 | 0.00412 | -0.199 | 68.275
-4.5 | 0.352 | 0.00414 | -0.199 | 85.019
-4 | 0.423 | 0.00417 | -0.199 | 101.478
-3.5 | 0.494 | 0.00427 | -0.199 | 115.769
-3 | 0.565 | 0.00442 | -0.199 | 127.94
-2.5 | 0.636 | 0.00464 | -0.199 | 137.143
-2 | 0.709 | 0.00487 | -0.2 | 145.541
-1.5 | 0.776 | 0.00518 | -0.2 | 149.813
-1 | 0.845 | 0.00551 | -0.2 | 153.513
-0.5 | 0.915 | 0.00586 | -0.2 | 156.099
0 | 0.984 | 0.00629 | -0.2 | 156.408
0.5 | 1.053 | 0.00789 | -0.2 | 133.362
1 | 1.122 | 0.00845 | -0.2 | 132.659
1.5 | 1.19 | 0.00911 | -0.2 | 130.657
2 | 1.258 | 0.00991 | -0.2 | 126.878
2.5 | 1.322 | 0.00942 | -0.199 | 140.301
3 | 1.388 | 0.00919 | -0.199 | 150.992
3.5 | 1.452 | 0.01056 | -0.199 | 137.459
4 | 1.515 | 0.01123 | -0.199 | 134.887
4.5 | 1.577 | 0.01199 | -0.198 | 131.536
5 | 1.637 | 0.01285 | -0.198 | 127.377
5.5 | 1.695 | 0.01382 | -0.197 | 122.646
6 | 1.749 | 0.01475 | -0.197 | 118.531
6.5 | 1.799 | 0.01606 | -0.196 | 112.032
7 | 1.843 | 0.01757 | -0.196 | 104.913
7.5 | 1.882 | 0.01924 | -0.195 | 97.79
8 | 1.912 | 0.02104 | -0.194 | 90.842
8.5 | 1.93 | 0.02303 | -0.193 | 83.814
9 | 1.932 | 0.02485 | -0.192 | 77.776
9.5 | 1.91 | 0.02742 | -0.192 | 69.659
10 | 1.849 | 0.03058 | -0.19 | 60.457
10.5 | 1.68 | 0.03501 | -0.189 | 47.996
11 | 1.158 | 0.04065 | -0.187 | 28.476
11.5 | 1.186 | 0.0417 | -0.186 | 28.436
12 | 1.209 | 0.04532 | -0.185 | 26.678
12.5 | 1.232 | 0.04907 | -0.183 | 25.1
13 | 1.25 | 0.0541 | -0.181 | 23.103
13.5 | 1.273 | 0.05706 | -0.179 | 22.315
14 | 1.297 | 0.05961 | -0.178 | 21.761

## 96. Re 7M Mach 0.50 (2)
BIGFOIL.COM POLAR EXPORT
Joukowsky 14.00% thick 6.00% camber
Joukowsky 14.00% thick 6.00% camber |  |  |  | Cl Max: | 2.0143 | at alpha= | 14 | deg
XFOIL ncrit=9 |  |  |  | L/D Max: | 189.461 | at alpha= | 3 | deg
Re: | 7000000 |  |  | Cd Min: | 0.20077 | at alpha= | 19 | deg
Mach: | 0.5 |  |  | Cl=0 at alpha= | -6.4662 | deg
|  |  |  | @ Cl=0.1, Cd= | 0.0065499
|  |  |  | @ Cl=0.4, Cd= | 0.00586
|  |  |  | @ Cl=0.6, Cd= | 0.0056599
alpha (deg) | Cl | Cd | Cm | Cl/Cd
-14.5 | -0.2352 | 0.10865 | -0.1293 | -2.1647
-14 | -0.2365 | 0.10083 | -0.1337 | -2.3455
-13.5 | -0.2443 | 0.0922 | -0.1395 | -2.6497
-13 | -0.2527 | 0.08384 | -0.1453 | -3.0141
-12.5 | -0.2704 | 0.0749 | -0.1519 | -3.6101
-12 | -0.2904 | 0.06627 | -0.1585 | -4.3821
-11.5 | -0.3223 | 0.05716 | -0.1658 | -5.6386
-11 | -0.3641 | 0.0482 | -0.1729 | -7.5539
-10.5 | -0.4143 | 0.03988 | -0.1782 | -10.3887
-10 | -0.4679 | 0.0316 | -0.1843 | -14.807
-9.5 | -0.49 | 0.01623 | -0.2101 | -30.191
-9 | -0.4185 | 0.0109 | -0.2167 | -38.3945
-8.5 | -0.3333 | 0.00931 | -0.2161 | -35.8002
-8 | -0.2491 | 0.00845 | -0.2149 | -29.4793
-7.5 | -0.1666 | 0.00781 | -0.2138 | -21.3316
-7 | -0.0852 | 0.00732 | -0.2128 | -11.6393
-6.5 | -0.0053 | 0.00695 | -0.212 | -0.76259
-6 | 0.0731 | 0.00664 | -0.2114 | 11.009
-5.5 | 0.1507 | 0.00638 | -0.211 | 23.6207
-5 | 0.2274 | 0.00616 | -0.2107 | 36.9156
-4.5 | 0.303 | 0.006 | -0.2105 | 50.5
-4 | 0.3777 | 0.00589 | -0.2104 | 64.1256
-3.5 | 0.4519 | 0.00579 | -0.2105 | 78.0484
-3 | 0.5257 | 0.0057 | -0.2106 | 92.2281
-2.5 | 0.5989 | 0.00566 | -0.2107 | 105.8127
-2 | 0.6713 | 0.00565 | -0.2108 | 118.8142
-1.5 | 0.7432 | 0.00568 | -0.2108 | 130.8451
-0.5 | 0.8859 | 0.00582 | -0.2109 | 152.2165
0 | 0.9569 | 0.00591 | -0.2108 | 161.912
0.5 | 1.0274 | 0.00604 | -0.2107 | 170.0993
1 | 1.0973 | 0.0062 | -0.2104 | 176.9839
1.5 | 1.1665 | 0.0064 | -0.2099 | 182.2656
2 | 1.235 | 0.00665 | -0.2092 | 185.7143
2.5 | 1.3027 | 0.00693 | -0.2082 | 187.9798
3 | 1.3698 | 0.00723 | -0.2069 | 189.4606
3.5 | 1.4352 | 0.00759 | -0.2053 | 189.0909
4 | 1.4968 | 0.00808 | -0.2028 | 185.2475
4.5 | 1.5572 | 0.00857 | -0.2 | 181.7036
5 | 1.6079 | 0.00922 | -0.1953 | 174.3926
5.5 | 1.649 | 0.00991 | -0.1889 | 166.3976
6 | 1.6853 | 0.01095 | -0.182 | 153.9087
6.5 | 1.7239 | 0.01211 | -0.1758 | 142.3534
7 | 1.7571 | 0.01365 | -0.1691 | 128.7253
7.5 | 1.7884 | 0.01552 | -0.1626 | 115.232
8 | 1.8185 | 0.01771 | -0.1563 | 102.6821
8.5 | 1.8436 | 0.02043 | -0.1502 | 90.2398
9 | 1.8709 | 0.02291 | -0.1446 | 81.663
9.5 | 1.8922 | 0.02651 | -0.139 | 71.3768
10 | 1.9153 | 0.03033 | -0.134 | 63.1487
10.5 | 1.9359 | 0.03465 | -0.1294 | 55.8701
11 | 1.9526 | 0.03964 | -0.1253 | 49.2583
11.5 | 1.9701 | 0.04489 | -0.1217 | 43.8873
12.5 | 1.9969 | 0.05711 | -0.1159 | 34.9659
13 | 2.0081 | 0.06391 | -0.1137 | 31.4207
13.5 | 2.0123 | 0.07174 | -0.1123 | 28.0499
14 | 2.0143 | 0.08014 | -0.1115 | 25.1348
14.5 | 2.0137 | 0.08914 | -0.1114 | 22.5903
15 | 2.0067 | 0.09917 | -0.1124 | 20.235
15.5 | 1.9947 | 0.11007 | -0.1144 | 18.1221
16 | 1.9801 | 0.12148 | -0.1174 | 16.2998
16.5 | 1.96 | 0.13385 | -0.1219 | 14.6433
17 | 1.9369 | 0.14673 | -0.1277 | 13.2004
17.5 | 1.9127 | 0.16003 | -0.1349 | 11.9521
18 | 1.8895 | 0.17337 | -0.1429 | 10.8987
18.5 | 1.8669 | 0.18688 | -0.1518 | 9.9898
19 | 1.8439 | 0.20077 | -0.1617 | 9.1841

## 97. Re 8M Mach 0.00 (1)
BIGFOIL.COM POLAR EXPORT
Joukowsky 14.00% thick 6.00% camber
Joukowsky 14.00% thick 6.00% camber |  |  |  | Cl Max: | 2.079 | at alpha= | 14.5 | deg
JavaFoil+Calcfoil stall+Eppler ext transition |  |  |  | L/D Max: | 155.629 | at alpha= | 6 | deg
Re: | 8000000 |  |  | Cd Min: | 0.00369 | at alpha= | -7.5 | deg
Mach: | 0 |  |  | Cl=0 at alpha= | -7.0169 | deg
|  |  |  | @ Cl=0.1, Cd= | 0.0037485
|  |  |  | @ Cl=0.4, Cd= | 0.0040834
|  |  |  | @ Cl=0.6, Cd= | 0.0046948
alpha (deg) | Cl | Cd | Cm | Cl/Cd
-20 | -0.786 | 0.13113 | -0.111 | -5.991
-19.5 | -0.784 | 0.12386 | -0.112 | -6.327
-19 | -0.78 | 0.1165 | -0.114 | -6.694
-18.5 | -0.774 | 0.10994 | -0.115 | -7.037
-18 | -0.766 | 0.10309 | -0.116 | -7.426
-17.5 | -0.755 | 0.09655 | -0.118 | -7.821
-17 | -0.742 | 0.09019 | -0.12 | -8.233
-16.5 | -0.728 | 0.08366 | -0.121 | -8.696
-16 | -0.71 | 0.07761 | -0.123 | -9.15
-15.5 | -0.69 | 0.07172 | -0.125 | -9.623
-15 | -0.668 | 0.06598 | -0.127 | -10.119
-14.5 | -0.643 | 0.06042 | -0.129 | -10.637
-14 | -0.616 | 0.05469 | -0.131 | -11.258
-13.5 | -0.586 | 0.04914 | -0.134 | -11.931
-13 | -0.554 | 0.04348 | -0.136 | -12.746
-12.5 | -0.52 | 0.03836 | -0.139 | -13.546
-12 | -0.483 | 0.03344 | -0.142 | -14.442
-11.5 | -0.444 | 0.0286 | -0.145 | -15.541
-11 | -0.404 | 0.02427 | -0.148 | -16.629
-10.5 | -0.361 | 0.01998 | -0.151 | -18.078
-10 | -0.317 | 0.01577 | -0.155 | -20.102
-9.5 | -0.271 | 0.01215 | -0.159 | -22.29
-9 | -0.232 | 0.00383 | -0.171 | -60.74
-8.5 | -0.175 | 0.00371 | -0.171 | -47.194
-8 | -0.116 | 0.0037 | -0.172 | -31.497
-7.5 | -0.057 | 0.00369 | -0.172 | -15.522
-7 | 0.002 | 0.00371 | -0.172 | 0.664
-6.5 | 0.063 | 0.00373 | -0.172 | 16.79
-6 | 0.123 | 0.00376 | -0.172 | 32.751
-5.5 | 0.184 | 0.0038 | -0.172 | 48.434
-5 | 0.245 | 0.00385 | -0.172 | 63.645
-4.5 | 0.306 | 0.00394 | -0.172 | 77.704
-4 | 0.368 | 0.00401 | -0.172 | 91.652
-3.5 | 0.429 | 0.00415 | -0.173 | 103.489
-3 | 0.49 | 0.00431 | -0.173 | 113.726
-2.5 | 0.552 | 0.00454 | -0.173 | 121.578
-2 | 0.614 | 0.00474 | -0.173 | 129.477
-1.5 | 0.673 | 0.00497 | -0.173 | 135.392
-1 | 0.733 | 0.00513 | -0.173 | 142.927
-0.5 | 0.794 | 0.00541 | -0.173 | 146.627
0 | 0.854 | 0.00573 | -0.173 | 148.959
0.5 | 0.914 | 0.00617 | -0.173 | 148.034
1 | 0.974 | 0.0065 | -0.173 | 149.886
1.5 | 1.034 | 0.00764 | -0.173 | 135.277
2 | 1.093 | 0.00804 | -0.173 | 136.042
2.5 | 1.152 | 0.00852 | -0.173 | 135.274
3 | 1.211 | 0.00905 | -0.173 | 133.911
3.5 | 1.27 | 0.00964 | -0.173 | 131.718
4 | 1.328 | 0.00989 | -0.173 | 134.229
4.5 | 1.385 | 0.01004 | -0.173 | 137.876
5 | 1.441 | 0.01017 | -0.173 | 141.762
5.5 | 1.496 | 0.01028 | -0.172 | 145.487
6 | 1.55 | 0.00996 | -0.172 | 155.629
6.5 | 1.603 | 0.01131 | -0.172 | 141.75
7 | 1.653 | 0.01197 | -0.172 | 138.136
7.5 | 1.702 | 0.0127 | -0.171 | 134.029
8 | 1.749 | 0.01346 | -0.171 | 129.939
8.5 | 1.794 | 0.01424 | -0.171 | 125.962
9 | 1.836 | 0.01501 | -0.17 | 122.311
9.5 | 1.875 | 0.0154 | -0.17 | 121.742
10 | 1.912 | 0.01628 | -0.169 | 117.436
10.5 | 1.946 | 0.01717 | -0.169 | 113.303
11 | 1.976 | 0.01813 | -0.169 | 109.004
11.5 | 2.003 | 0.0191 | -0.168 | 104.883
12 | 2.026 | 0.02015 | -0.168 | 100.54
12.5 | 2.045 | 0.02125 | -0.167 | 96.212
13 | 2.06 | 0.02244 | -0.166 | 91.804
13.5 | 2.071 | 0.0237 | -0.166 | 87.403
14 | 2.078 | 0.02507 | -0.165 | 82.858
14.5 | 2.079 | 0.02653 | -0.165 | 78.361
15 | 2.076 | 0.02815 | -0.164 | 73.752
15.5 | 2.07 | 0.02985 | -0.163 | 69.331
16 | 2.059 | 0.03165 | -0.163 | 65.068
16.5 | 2.045 | 0.0337 | -0.162 | 60.684
17 | 2.026 | 0.03595 | -0.161 | 56.365
17.5 | 2.003 | 0.03836 | -0.16 | 52.206
18 | 1.976 | 0.04094 | -0.159 | 48.25
18.5 | 1.945 | 0.04386 | -0.158 | 44.353
19 | 1.912 | 0.04707 | -0.157 | 40.624
19.5 | 1.877 | 0.05046 | -0.157 | 37.193

## 98. Re 8M Mach 0.00 (2)
BIGFOIL.COM POLAR EXPORT
Joukowsky 14.00% thick 6.00% camber
Joukowsky 14.00% thick 6.00% camber |  |  |  | Cl Max: | 2.1395 | at alpha= | 20 | deg
XFOIL ncrit=9 |  |  |  | L/D Max: | 185.646 | at alpha= | 3.5 | deg
Re: | 8000000 |  |  | Cd Min: | 0.12833 | at alpha= | -20 | deg
Mach: | 0 |  |  | Cl=0 at alpha= | -6.8067 | deg
|  |  |  | @ Cl=0.1, Cd= | 0.0056732
|  |  |  | @ Cl=0.4, Cd= | 0.0052267
|  |  |  | @ Cl=0.6, Cd= | 0.0051545
alpha (deg) | Cl | Cd | Cm | Cl/Cd
-20 | -0.7624 | 0.12833 | -0.0584 | -5.9409
-19.5 | -0.8248 | 0.1104 | -0.0702 | -7.471
-19 | -0.9293 | 0.08717 | -0.0865 | -10.6608
-18.5 | -1.1058 | 0.05652 | -0.1105 | -19.5648
-18 | -1.1885 | 0.02686 | -0.1552 | -44.248
-17.5 | -1.2015 | 0.01782 | -0.1661 | -67.4242
-17 | -1.1602 | 0.01614 | -0.1671 | -71.8835
-16.5 | -1.1127 | 0.01496 | -0.1678 | -74.3783
-16 | -1.0618 | 0.01402 | -0.1684 | -75.7347
-15.5 | -1.009 | 0.01321 | -0.169 | -76.3815
-15 | -0.9561 | 0.01228 | -0.1696 | -77.8583
-14.5 | -0.9013 | 0.01147 | -0.1703 | -78.5789
-14 | -0.8454 | 0.01085 | -0.1708 | -77.9171
-13.5 | -0.7886 | 0.01033 | -0.1713 | -76.3408
-13 | -0.7314 | 0.00979 | -0.1719 | -74.7089
-12.5 | -0.674 | 0.00924 | -0.1724 | -72.9437
-12 | -0.6158 | 0.0088 | -0.173 | -69.9773
-11.5 | -0.5574 | 0.00844 | -0.1735 | -66.0427
-11 | -0.4988 | 0.00801 | -0.174 | -62.2722
-10.5 | -0.4397 | 0.00767 | -0.1746 | -57.3272
-10 | -0.3807 | 0.00738 | -0.1751 | -51.5854
-9.5 | -0.3213 | 0.00706 | -0.1756 | -45.5099
-9 | -0.2618 | 0.00682 | -0.1761 | -38.3871
-8.5 | -0.2024 | 0.00657 | -0.1766 | -30.8067
-8 | -0.1426 | 0.00634 | -0.1771 | -22.4921
-7.5 | -0.0828 | 0.00615 | -0.1776 | -13.4634
-7 | -0.0232 | 0.00598 | -0.1781 | -3.8796
-6.5 | 0.0368 | 0.00581 | -0.1786 | 6.3339
-6 | 0.0966 | 0.00568 | -0.179 | 17.007
-5.5 | 0.1563 | 0.00556 | -0.1795 | 28.1115
-5 | 0.2161 | 0.00545 | -0.18 | 39.6514
-4.5 | 0.2759 | 0.00535 | -0.1804 | 51.5701
-4 | 0.3356 | 0.00527 | -0.1808 | 63.6812
-3.5 | 0.3951 | 0.00523 | -0.1812 | 75.5449
-3 | 0.4546 | 0.00519 | -0.1816 | 87.5915
-2.5 | 0.514 | 0.00516 | -0.182 | 99.6124
-2 | 0.5733 | 0.00515 | -0.1824 | 111.3204
-1.5 | 0.6324 | 0.00516 | -0.1827 | 122.5581
-1 | 0.6912 | 0.0052 | -0.183 | 132.9231
-0.5 | 0.7498 | 0.00525 | -0.1833 | 142.819
0 | 0.8082 | 0.00533 | -0.1835 | 151.6323
0.5 | 0.8663 | 0.00542 | -0.1837 | 159.8339
1 | 0.9242 | 0.00553 | -0.1838 | 167.1248
1.5 | 0.9817 | 0.00565 | -0.184 | 173.7522
2 | 1.0389 | 0.0058 | -0.184 | 179.1207
2.5 | 1.0955 | 0.00599 | -0.184 | 182.8881
3 | 1.1512 | 0.00625 | -0.1838 | 184.192
3.5 | 1.2067 | 0.0065 | -0.1836 | 185.6462
4 | 1.2613 | 0.0068 | -0.1833 | 185.4853
4.5 | 1.3151 | 0.00715 | -0.1829 | 183.9301
5 | 1.3676 | 0.00757 | -0.1822 | 180.6605
5.5 | 1.4197 | 0.00799 | -0.1815 | 177.6846
6 | 1.4707 | 0.00845 | -0.1807 | 174.0473
6.5 | 1.5199 | 0.00899 | -0.1795 | 169.0656
7 | 1.5681 | 0.00955 | -0.1782 | 164.199
7.5 | 1.6157 | 0.0101 | -0.1768 | 159.9703
8 | 1.6606 | 0.01073 | -0.175 | 154.7623
8.5 | 1.7056 | 0.01127 | -0.1732 | 151.3398
9 | 1.7437 | 0.01172 | -0.1701 | 148.7799
9.5 | 1.7761 | 0.0124 | -0.1659 | 143.2339
10 | 1.8044 | 0.01316 | -0.1611 | 137.1125
10.5 | 1.8327 | 0.01405 | -0.1566 | 130.4413
11 | 1.861 | 0.01506 | -0.1523 | 123.5724
11.5 | 1.8886 | 0.01621 | -0.1483 | 116.5083
12 | 1.9148 | 0.01753 | -0.1443 | 109.2299
12.5 | 1.9404 | 0.01899 | -0.1405 | 102.1801
13 | 1.9652 | 0.0206 | -0.1368 | 95.3981
13.5 | 1.989 | 0.02238 | -0.1334 | 88.874
14 | 2.01 | 0.02448 | -0.1299 | 82.1078
14.5 | 2.0315 | 0.02665 | -0.1268 | 76.2289
15 | 2.0479 | 0.02937 | -0.1235 | 69.7276
15.5 | 2.0661 | 0.03211 | -0.1208 | 64.3444
16 | 2.0806 | 0.03536 | -0.1181 | 58.8405
16.5 | 2.096 | 0.03868 | -0.1159 | 54.1882
17 | 2.1094 | 0.04239 | -0.1138 | 49.7617
17.5 | 2.1168 | 0.04692 | -0.112 | 45.1151
18 | 2.1267 | 0.05138 | -0.1106 | 41.3916
18.5 | 2.1338 | 0.05634 | -0.1095 | 37.8736
19 | 2.1371 | 0.06194 | -0.1087 | 34.5027
19.5 | 2.1381 | 0.06809 | -0.1083 | 31.4011
20 | 2.1395 | 0.07434 | -0.1083 | 28.7799

## 99. Re 8M Mach 0.10 (1)
BIGFOIL.COM POLAR EXPORT
Joukowsky 14.00% thick 6.00% camber
Joukowsky 14.00% thick 6.00% camber |  |  |  | Cl Max: | 2.071 | at alpha= | 14 | deg
JavaFoil+Calcfoil stall+Eppler ext transition |  |  |  | L/D Max: | 154.953 | at alpha= | 6 | deg
Re: | 8000000 |  |  | Cd Min: | 0.0037 | at alpha= | -7.5 | deg
Mach: | 0.1 |  |  | Cl=0 at alpha= | -7.0167 | deg
|  |  |  | @ Cl=0.1, Cd= | 0.0038243
|  |  |  | @ Cl=0.4, Cd= | 0.0040839
|  |  |  | @ Cl=0.6, Cd= | 0.004686
alpha (deg) | Cl | Cd | Cm | Cl/Cd
-20 | -0.757 | 0.13456 | -0.11 | -5.623
-19.5 | -0.757 | 0.12746 | -0.111 | -5.941
-19 | -0.756 | 0.12008 | -0.113 | -6.297
-18.5 | -0.753 | 0.11284 | -0.114 | -6.673
-18 | -0.747 | 0.10605 | -0.115 | -7.045
-17.5 | -0.739 | 0.09941 | -0.117 | -7.435
-17 | -0.729 | 0.09239 | -0.119 | -7.891
-16.5 | -0.716 | 0.0862 | -0.121 | -8.303
-16 | -0.701 | 0.07954 | -0.123 | -8.807
-15.5 | -0.682 | 0.07354 | -0.125 | -9.277
-15 | -0.661 | 0.0677 | -0.126 | -9.768
-14.5 | -0.638 | 0.06205 | -0.128 | -10.276
-14 | -0.612 | 0.05621 | -0.131 | -10.883
-13.5 | -0.583 | 0.05051 | -0.133 | -11.548
-13 | -0.552 | 0.04511 | -0.136 | -12.227
-12.5 | -0.518 | 0.03989 | -0.138 | -12.978
-12 | -0.482 | 0.03459 | -0.141 | -13.93
-11.5 | -0.443 | 0.02996 | -0.144 | -14.798
-11 | -0.403 | 0.02529 | -0.147 | -15.94
-10.5 | -0.361 | 0.02087 | -0.151 | -17.289
-10 | -0.316 | 0.01681 | -0.154 | -18.826
-9.5 | -0.27 | 0.01294 | -0.158 | -20.9
-9 | -0.223 | 0.00925 | -0.164 | -24.137
-8.5 | -0.176 | 0.00371 | -0.172 | -47.291
-8 | -0.117 | 0.00371 | -0.172 | -31.541
-7.5 | -0.058 | 0.0037 | -0.173 | -15.567
-7 | 0.002 | 0.00371 | -0.173 | 0.667
-6.5 | 0.063 | 0.0038 | -0.173 | 16.558
-6 | 0.124 | 0.00384 | -0.173 | 32.26
-5.5 | 0.185 | 0.00381 | -0.173 | 48.635
-5 | 0.246 | 0.00386 | -0.173 | 63.891
-4.5 | 0.308 | 0.00395 | -0.173 | 78.036
-4 | 0.37 | 0.00402 | -0.173 | 91.973
-3.5 | 0.431 | 0.00415 | -0.173 | 103.903
-3 | 0.493 | 0.00431 | -0.174 | 114.202
-2.5 | 0.554 | 0.00454 | -0.174 | 122.109
-2 | 0.617 | 0.00474 | -0.174 | 130.018
-1.5 | 0.676 | 0.00498 | -0.174 | 135.912
-1 | 0.737 | 0.00514 | -0.174 | 143.443
-0.5 | 0.798 | 0.00542 | -0.174 | 147.044
0 | 0.858 | 0.00575 | -0.174 | 149.331
0.5 | 0.919 | 0.00619 | -0.174 | 148.343
1 | 0.979 | 0.00652 | -0.174 | 150.202
1.5 | 1.039 | 0.00767 | -0.174 | 135.399
2 | 1.099 | 0.0081 | -0.174 | 135.636
2.5 | 1.158 | 0.00859 | -0.174 | 134.837
3 | 1.217 | 0.0091 | -0.174 | 133.808
3.5 | 1.276 | 0.00974 | -0.174 | 131.074
4 | 1.334 | 0.00996 | -0.174 | 133.981
4.5 | 1.391 | 0.01013 | -0.174 | 137.38
5 | 1.448 | 0.00983 | -0.173 | 147.331
5.5 | 1.503 | 0.00993 | -0.173 | 151.401
6 | 1.557 | 0.01005 | -0.173 | 154.953
6.5 | 1.61 | 0.01142 | -0.173 | 140.988
7 | 1.66 | 0.0121 | -0.173 | 137.27
7.5 | 1.709 | 0.01284 | -0.172 | 133.084
8 | 1.756 | 0.01362 | -0.172 | 128.919
8.5 | 1.8 | 0.01442 | -0.171 | 124.846
9 | 1.842 | 0.0152 | -0.171 | 121.173
9.5 | 1.881 | 0.01563 | -0.171 | 120.343
10 | 1.918 | 0.01652 | -0.17 | 116.066
10.5 | 1.95 | 0.01745 | -0.17 | 111.743
11 | 1.98 | 0.01843 | -0.169 | 107.446
11.5 | 2.006 | 0.01945 | -0.169 | 103.16
12 | 2.027 | 0.02054 | -0.168 | 98.714
12.5 | 2.045 | 0.02168 | -0.168 | 94.292
13 | 2.058 | 0.0229 | -0.167 | 89.856
13.5 | 2.067 | 0.02422 | -0.167 | 85.354
14 | 2.071 | 0.02562 | -0.166 | 80.835
14.5 | 2.07 | 0.02722 | -0.165 | 76.048
15 | 2.064 | 0.02891 | -0.165 | 71.401
15.5 | 2.054 | 0.03065 | -0.164 | 67.035
16 | 2.04 | 0.0326 | -0.163 | 62.571
16.5 | 2.022 | 0.03481 | -0.162 | 58.076
17 | 1.999 | 0.03721 | -0.162 | 53.72
17.5 | 1.971 | 0.03975 | -0.161 | 49.578
18 | 1.939 | 0.04262 | -0.16 | 45.493
18.5 | 1.904 | 0.04573 | -0.159 | 41.628
19 | 1.866 | 0.04903 | -0.158 | 38.057

## 100. Re 8M Mach 0.10 (2)
BIGFOIL.COM POLAR EXPORT
Joukowsky 14.00% thick 6.00% camber
Joukowsky 14.00% thick 6.00% camber |  |  |  | Cl Max: | 2.1328 | at alpha= | 19.5 | deg
XFOIL ncrit=9 |  |  |  | L/D Max: | 186.242 | at alpha= | 3.5 | deg
Re: | 8000000 |  |  | Cd Min: | 0.14061 | at alpha= | -20 | deg
Mach: | 0.1 |  |  | Cl=0 at alpha= | -6.7964 | deg
|  |  |  | @ Cl=0.1, Cd= | 0.0056918
|  |  |  | @ Cl=0.4, Cd= | 0.0052381
|  |  |  | @ Cl=0.6, Cd= | 0.0051639
alpha (deg) | Cl | Cd | Cm | Cl/Cd
-20 | -0.7021 | 0.14061 | -0.0518 | -4.9932
-19.5 | -0.7504 | 0.12417 | -0.0622 | -6.0433
-19 | -0.8109 | 0.1068 | -0.0738 | -7.5927
-18.5 | -0.9143 | 0.08432 | -0.0899 | -10.8432
-18 | -1.0746 | 0.054 | -0.1174 | -19.9
-17.5 | -1.1631 | 0.02609 | -0.1584 | -44.5803
-17 | -1.1684 | 0.01757 | -0.169 | -66.4997
-16.5 | -1.1247 | 0.01589 | -0.17 | -70.7804
-16 | -1.075 | 0.01468 | -0.1706 | -73.2289
-15.5 | -1.0222 | 0.01373 | -0.1711 | -74.4501
-15 | -0.9682 | 0.01286 | -0.1716 | -75.2877
-14.5 | -0.9132 | 0.01191 | -0.1722 | -76.6751
-14 | -0.8568 | 0.01116 | -0.1727 | -76.7742
-13.5 | -0.7994 | 0.01057 | -0.1732 | -75.6291
-13 | -0.7412 | 0.01006 | -0.1736 | -73.6779
-12.5 | -0.6831 | 0.00945 | -0.1741 | -72.2857
-12 | -0.6241 | 0.00895 | -0.1746 | -69.7318
-11.5 | -0.5649 | 0.00857 | -0.175 | -65.916
-11 | -0.5055 | 0.00814 | -0.1755 | -62.1007
-10.5 | -0.4457 | 0.00776 | -0.176 | -57.4356
-10 | -0.3859 | 0.00748 | -0.1764 | -51.5909
-9.5 | -0.3258 | 0.00712 | -0.1769 | -45.7584
-9 | -0.2657 | 0.00688 | -0.1773 | -38.6192
-8.5 | -0.2056 | 0.00661 | -0.1778 | -31.1044
-8 | -0.1452 | 0.0064 | -0.1783 | -22.6875
-7.5 | -0.0848 | 0.00618 | -0.1787 | -13.7217
-7 | -0.0246 | 0.00601 | -0.1792 | -4.0932
-6.5 | 0.0358 | 0.00584 | -0.1796 | 6.1301
-6 | 0.0962 | 0.0057 | -0.1801 | 16.8772
-5.5 | 0.1564 | 0.00557 | -0.1805 | 28.079
-5 | 0.2167 | 0.00547 | -0.1809 | 39.6161
-4.5 | 0.277 | 0.00536 | -0.1814 | 51.6791
-4 | 0.3371 | 0.00528 | -0.1818 | 63.8447
-3.5 | 0.3971 | 0.00524 | -0.1822 | 75.7824
-3 | 0.4569 | 0.0052 | -0.1826 | 87.8654
-2.5 | 0.5168 | 0.00517 | -0.183 | 99.9613
-2 | 0.5766 | 0.00516 | -0.1833 | 111.7442
-1.5 | 0.636 | 0.00517 | -0.1836 | 123.0174
-1 | 0.6953 | 0.00521 | -0.1839 | 133.4549
-0.5 | 0.7543 | 0.00526 | -0.1842 | 143.403
0 | 0.813 | 0.00534 | -0.1844 | 152.2472
0.5 | 0.8715 | 0.00543 | -0.1846 | 160.4972
1 | 0.9298 | 0.00554 | -0.1847 | 167.8339
1.5 | 0.9877 | 0.00567 | -0.1849 | 174.1975
2 | 1.0453 | 0.00582 | -0.1849 | 179.6048
2.5 | 1.1023 | 0.00601 | -0.1849 | 183.411
3 | 1.1583 | 0.00627 | -0.1847 | 184.7368
3.5 | 1.2143 | 0.00652 | -0.1845 | 186.2423
4 | 1.2691 | 0.00684 | -0.1841 | 185.5409
4.5 | 1.3234 | 0.00718 | -0.1836 | 184.3175
5 | 1.3761 | 0.00761 | -0.1829 | 180.8279
5.5 | 1.4284 | 0.00804 | -0.1821 | 177.6617
6 | 1.4797 | 0.0085 | -0.1812 | 174.0824
6.5 | 1.5292 | 0.00906 | -0.18 | 168.7859
7 | 1.5773 | 0.00964 | -0.1785 | 163.6203
7.5 | 1.6249 | 0.01019 | -0.177 | 159.4603
8 | 1.6698 | 0.01084 | -0.175 | 154.0406
8.5 | 1.714 | 0.01141 | -0.173 | 150.2191
9 | 1.7509 | 0.01187 | -0.1695 | 147.5063
9.5 | 1.7797 | 0.01257 | -0.1644 | 141.5831
10 | 1.8083 | 0.01339 | -0.1596 | 135.0485
10.5 | 1.8372 | 0.01435 | -0.1552 | 128.0279
11 | 1.8658 | 0.01542 | -0.151 | 120.9987
11.5 | 1.8935 | 0.01664 | -0.1469 | 113.7921
12 | 1.9193 | 0.01806 | -0.1428 | 106.2735
12.5 | 1.9438 | 0.01967 | -0.1388 | 98.8205
13 | 1.9678 | 0.02143 | -0.1351 | 91.8245
13.5 | 1.9916 | 0.02333 | -0.1317 | 85.3665
14 | 2.0117 | 0.02562 | -0.1281 | 78.5207
14.5 | 2.0333 | 0.02793 | -0.1251 | 72.7999
15 | 2.0505 | 0.03074 | -0.122 | 66.7046
15.5 | 2.068 | 0.03371 | -0.1192 | 61.3468
16 | 2.0805 | 0.03733 | -0.1166 | 55.7327
16.5 | 2.0958 | 0.04086 | -0.1144 | 51.2922
17 | 2.1071 | 0.04498 | -0.1124 | 46.8453
17.5 | 2.1163 | 0.04951 | -0.1107 | 42.7449
18 | 2.1245 | 0.0544 | -0.1095 | 39.0533
18.5 | 2.1283 | 0.05998 | -0.1085 | 35.4835
19 | 2.1305 | 0.06596 | -0.1079 | 32.2999
19.5 | 2.1328 | 0.07217 | -0.1078 | 29.5524
20 | 2.131 | 0.0791 | -0.1081 | 26.9406

## 101. Re 8M Mach 0.25 (1)
BIGFOIL.COM POLAR EXPORT
Joukowsky 14.00% thick 6.00% camber
Joukowsky 14.00% thick 6.00% camber |  |  |  | Cl Max: | 2.031 | at alpha= | 12.5 | deg
JavaFoil+Calcfoil stall+Eppler ext transition |  |  |  | L/D Max: | 154.068 | at alpha= | 5.5 | deg
Re: | 8000000 |  |  | Cd Min: | 0.00374 | at alpha= | -7 | deg
Mach: | 0.25 |  |  | Cl=0 at alpha= | -7.0242 | deg
|  |  |  | @ Cl=0.1, Cd= | 0.0038221
|  |  |  | @ Cl=0.4, Cd= | 0.0040813
|  |  |  | @ Cl=0.6, Cd= | 0.0046102
alpha (deg) | Cl | Cd | Cm | Cl/Cd
-20 | -0.498 | 0.16296 | -0.101 | -3.057
-19.5 | -0.527 | 0.15258 | -0.103 | -3.452
-19 | -0.552 | 0.14298 | -0.105 | -3.859
-18.5 | -0.573 | 0.13422 | -0.107 | -4.27
-18 | -0.591 | 0.12553 | -0.108 | -4.704
-17.5 | -0.604 | 0.11639 | -0.111 | -5.192
-17 | -0.614 | 0.10827 | -0.113 | -5.667
-16.5 | -0.618 | 0.10108 | -0.115 | -6.117
-16 | -0.619 | 0.09325 | -0.118 | -6.641
-15.5 | -0.616 | 0.08582 | -0.12 | -7.173
-15 | -0.608 | 0.0789 | -0.123 | -7.7
-14.5 | -0.595 | 0.07251 | -0.125 | -8.204
-14 | -0.578 | 0.06632 | -0.127 | -8.716
-13.5 | -0.557 | 0.05996 | -0.13 | -9.297
-13 | -0.532 | 0.05384 | -0.133 | -9.882
-12.5 | -0.503 | 0.04803 | -0.136 | -10.476
-12 | -0.471 | 0.04209 | -0.139 | -11.2
-11.5 | -0.436 | 0.03658 | -0.143 | -11.93
-11 | -0.398 | 0.03157 | -0.146 | -12.615
-10.5 | -0.358 | 0.02667 | -0.149 | -13.41
-10 | -0.314 | 0.02186 | -0.153 | -14.387
-9.5 | -0.269 | 0.01749 | -0.157 | -15.37
-9 | -0.22 | 0.01356 | -0.161 | -16.256
-8.5 | -0.17 | 0.00973 | -0.167 | -17.491
-8 | -0.12 | 0.00375 | -0.177 | -31.868
-7.5 | -0.059 | 0.00375 | -0.177 | -15.724
-7 | 0.003 | 0.00374 | -0.177 | 0.677
-6.5 | 0.065 | 0.00376 | -0.178 | 17.187
-6 | 0.127 | 0.00387 | -0.178 | 32.865
-5.5 | 0.19 | 0.0039 | -0.178 | 48.649
-5 | 0.253 | 0.00388 | -0.178 | 65.17
-4.5 | 0.316 | 0.00394 | -0.178 | 80.216
-4 | 0.38 | 0.00404 | -0.178 | 93.863
-3.5 | 0.443 | 0.00417 | -0.178 | 106.286
-3 | 0.506 | 0.00431 | -0.178 | 117.488
-2.5 | 0.569 | 0.00451 | -0.178 | 126.206
-2 | 0.634 | 0.00472 | -0.178 | 134.179
-1.5 | 0.695 | 0.00499 | -0.179 | 139.22
-1 | 0.757 | 0.00518 | -0.179 | 146.092
-0.5 | 0.819 | 0.00559 | -0.179 | 146.515
0 | 0.882 | 0.00582 | -0.179 | 151.351
0.5 | 0.944 | 0.00629 | -0.179 | 150.009
1 | 1.005 | 0.00746 | -0.179 | 134.829
1.5 | 1.067 | 0.00787 | -0.179 | 135.489
2 | 1.128 | 0.00833 | -0.179 | 135.413
2.5 | 1.189 | 0.00887 | -0.179 | 134.058
3 | 1.25 | 0.00949 | -0.179 | 131.73
3.5 | 1.311 | 0.01018 | -0.179 | 128.752
4 | 1.369 | 0.01003 | -0.178 | 136.559
4.5 | 1.427 | 0.00975 | -0.178 | 146.386
5 | 1.485 | 0.00987 | -0.178 | 150.397
5.5 | 1.541 | 0.01 | -0.178 | 154.068
6 | 1.595 | 0.01155 | -0.178 | 138.161
6.5 | 1.648 | 0.01207 | -0.177 | 136.573
7 | 1.699 | 0.01285 | -0.177 | 132.226
7.5 | 1.747 | 0.01369 | -0.177 | 127.63
8 | 1.793 | 0.01458 | -0.176 | 122.982
8.5 | 1.835 | 0.01549 | -0.176 | 118.506
9 | 1.875 | 0.01642 | -0.175 | 114.173
9.5 | 1.911 | 0.01699 | -0.175 | 112.511
10 | 1.944 | 0.01804 | -0.174 | 107.743
10.5 | 1.972 | 0.01913 | -0.174 | 103.082
11 | 1.995 | 0.0203 | -0.173 | 98.274
11.5 | 2.013 | 0.02155 | -0.173 | 93.435
12 | 2.025 | 0.02286 | -0.172 | 88.584
12.5 | 2.031 | 0.02429 | -0.171 | 83.597
13 | 2.03 | 0.02589 | -0.171 | 78.435
13.5 | 2.024 | 0.0276 | -0.17 | 73.326
14 | 2.01 | 0.02952 | -0.169 | 68.077
14.5 | 1.987 | 0.03157 | -0.169 | 62.942
15 | 1.958 | 0.03385 | -0.168 | 57.831
15.5 | 1.921 | 0.03648 | -0.167 | 52.641
16 | 1.877 | 0.0393 | -0.166 | 47.757
16.5 | 1.827 | 0.04252 | -0.165 | 42.963
17 | 1.769 | 0.04627 | -0.164 | 38.231
17.5 | 1.702 | 0.05041 | -0.162 | 33.762

## 102. Re 8M Mach 0.25 (2)
BIGFOIL.COM POLAR EXPORT
Joukowsky 14.00% thick 6.00% camber
Joukowsky 14.00% thick 6.00% camber |  |  |  | Cl Max: | 2.0984 | at alpha= | 17.5 | deg
XFOIL ncrit=9 |  |  |  | L/D Max: | 188.306 | at alpha= | 3.5 | deg
Re: | 8000000 |  |  | Cd Min: | 0.16645 | at alpha= | -20 | deg
Mach: | 0.25 |  |  | Cl=0 at alpha= | -6.739 | deg
|  |  |  | @ Cl=0.1, Cd= | 0.005796
|  |  |  | @ Cl=0.4, Cd= | 0.0053089
|  |  |  | @ Cl=0.6, Cd= | 0.00523
alpha (deg) | Cl | Cd | Cm | Cl/Cd
-20 | -0.5981 | 0.16645 | -0.0411 | -3.5933
-19.5 | -0.5989 | 0.15764 | -0.0464 | -3.7992
-19 | -0.6003 | 0.14873 | -0.0519 | -4.0362
-18.5 | -0.6159 | 0.13765 | -0.0587 | -4.4744
-18 | -0.6373 | 0.12602 | -0.0659 | -5.0571
-17.5 | -0.6617 | 0.11198 | -0.0775 | -5.9091
-17 | -0.6939 | 0.09916 | -0.0866 | -6.9978
-16.5 | -0.7534 | 0.07988 | -0.1059 | -9.4316
-15.5 | -1.0107 | 0.02908 | -0.1661 | -34.7558
-15 | -1.03 | 0.01718 | -0.1819 | -59.9534
-14.5 | -0.9779 | 0.01517 | -0.183 | -64.4628
-14 | -0.9199 | 0.01382 | -0.1833 | -66.563
-13.5 | -0.86 | 0.01265 | -0.1835 | -67.9842
-13 | -0.7985 | 0.01155 | -0.1837 | -69.1342
-12.5 | -0.7358 | 0.01074 | -0.1837 | -68.5102
-12 | -0.6722 | 0.01012 | -0.1836 | -66.4229
-11.5 | -0.6085 | 0.00939 | -0.1837 | -64.803
-11 | -0.5446 | 0.00886 | -0.1838 | -61.4673
-10.5 | -0.4803 | 0.00842 | -0.1838 | -57.0428
-10 | -0.4163 | 0.00792 | -0.184 | -52.5631
-9.5 | -0.3523 | 0.00758 | -0.184 | -46.4776
-9 | -0.2881 | 0.00719 | -0.1842 | -40.0695
-8.5 | -0.2242 | 0.00692 | -0.1844 | -32.3988
-8 | -0.1604 | 0.00663 | -0.1846 | -24.1931
-7.5 | -0.0966 | 0.00639 | -0.1849 | -15.1174
-7 | -0.0331 | 0.00618 | -0.1851 | -5.356
-6.5 | 0.0303 | 0.00599 | -0.1854 | 5.0584
-6 | 0.0937 | 0.00581 | -0.1858 | 16.1274
-5.5 | 0.1569 | 0.00567 | -0.1861 | 27.672
-5 | 0.2197 | 0.00557 | -0.1864 | 39.4434
-4.5 | 0.2826 | 0.00546 | -0.1867 | 51.7582
-4 | 0.3454 | 0.00537 | -0.1871 | 64.3203
-3.5 | 0.4079 | 0.0053 | -0.1875 | 76.9623
-3 | 0.4701 | 0.00527 | -0.1878 | 89.203
-2.5 | 0.5322 | 0.00525 | -0.1881 | 101.3714
-2 | 0.5942 | 0.00523 | -0.1885 | 113.6138
-1.5 | 0.6561 | 0.00523 | -0.1888 | 125.4493
-1 | 0.7176 | 0.00527 | -0.189 | 136.167
-0.5 | 0.7789 | 0.00532 | -0.1893 | 146.4098
0 | 0.8399 | 0.0054 | -0.1895 | 155.537
0.5 | 0.9006 | 0.0055 | -0.1896 | 163.7455
1 | 0.961 | 0.00562 | -0.1897 | 170.9964
1.5 | 1.0211 | 0.00576 | -0.1897 | 177.2743
2 | 1.0807 | 0.00594 | -0.1897 | 181.936
2.5 | 1.1396 | 0.00615 | -0.1895 | 185.3008
3 | 1.1979 | 0.00641 | -0.1892 | 186.8799
3.5 | 1.256 | 0.00667 | -0.1889 | 188.3058
4 | 1.3125 | 0.00703 | -0.1882 | 186.6999
4.5 | 1.3689 | 0.00738 | -0.1875 | 185.4878
5 | 1.4232 | 0.00784 | -0.1865 | 181.5306
5.5 | 1.4765 | 0.00833 | -0.1853 | 177.2509
6 | 1.529 | 0.00884 | -0.1839 | 172.9638
6.5 | 1.5791 | 0.00943 | -0.182 | 167.4549
7 | 1.6267 | 0.0101 | -0.1797 | 161.0594
7.5 | 1.6722 | 0.01078 | -0.1771 | 155.1206
8 | 1.7144 | 0.01147 | -0.1738 | 149.4682
8.5 | 1.743 | 0.01222 | -0.168 | 142.635
9 | 1.7724 | 0.01278 | -0.1626 | 138.6854
9.5 | 1.803 | 0.01381 | -0.1577 | 130.5576
10 | 1.831 | 0.01507 | -0.1526 | 121.4997
10.5 | 1.8598 | 0.01644 | -0.148 | 113.1265
11 | 1.8867 | 0.01805 | -0.1435 | 104.5263
11.5 | 1.9143 | 0.01976 | -0.1392 | 96.8775
12 | 1.9399 | 0.02172 | -0.1351 | 89.314
12.5 | 1.963 | 0.024 | -0.1311 | 81.7917
13 | 1.9848 | 0.02654 | -0.1272 | 74.7852
13.5 | 2.0052 | 0.02938 | -0.1237 | 68.2505
14 | 2.0248 | 0.03248 | -0.1204 | 62.3399
14.5 | 2.0403 | 0.03616 | -0.1173 | 56.4242
15 | 2.0571 | 0.03994 | -0.1146 | 51.5048
15.5 | 2.0695 | 0.04436 | -0.1122 | 46.6524
16 | 2.0808 | 0.04914 | -0.1102 | 42.3443
16.5 | 2.0876 | 0.05463 | -0.1086 | 38.2134
17 | 2.0958 | 0.06022 | -0.1074 | 34.8024
17.5 | 2.0984 | 0.0667 | -0.1066 | 31.4603
18 | 2.0982 | 0.07376 | -0.1064 | 28.4463
18.5 | 2.0962 | 0.08133 | -0.1067 | 25.774
19 | 2.0939 | 0.08911 | -0.1074 | 23.4979
19.5 | 2.0833 | 0.09822 | -0.1089 | 21.2105
20 | 2.0733 | 0.10743 | -0.1109 | 19.2991

## 103. Re 8M Mach 0.50 (1)
BIGFOIL.COM POLAR EXPORT
Joukowsky 14.00% thick 6.00% camber
Joukowsky 14.00% thick 6.00% camber |  |  |  | Cl Max: | 1.934 | at alpha= | 9 | deg
JavaFoil+Calcfoil stall+Eppler ext transition |  |  |  | L/D Max: | 156.861 | at alpha= | 0 | deg
Re: | 8000000 |  |  | Cd Min: | 0.00393 | at alpha= | -6 | deg
Mach: | 0.5 |  |  | Cl=0 at alpha= | -7.025 | deg
|  |  |  | @ Cl=0.1, Cd= | 0.0068889
|  |  |  | @ Cl=0.4, Cd= | 0.0041403
|  |  |  | @ Cl=0.6, Cd= | 0.0045084
alpha (deg) | Cl | Cd | Cm | Cl/Cd
-20 | -0.759 | 0.15055 | -0.116 | -5.041
-19.5 | -0.729 | 0.14234 | -0.115 | -5.123
-19 | -0.7 | 0.13275 | -0.116 | -5.276
-18.5 | -0.67 | 0.1387 | -0.115 | -4.832
-18 | -0.64 | 0.12915 | -0.113 | -4.958
-17.5 | -0.612 | 0.11865 | -0.116 | -5.162
-17 | -0.581 | 0.12527 | -0.112 | -4.639
-16.5 | -0.553 | 0.11374 | -0.114 | -4.859
-16 | -0.527 | 0.10188 | -0.121 | -5.168
-15.5 | -0.492 | 0.1123 | -0.109 | -4.384
-15 | -0.466 | 0.09846 | -0.117 | -4.73
-14.5 | -0.44 | 0.08636 | -0.126 | -5.095
-14 | -0.406 | 0.09312 | -0.114 | -4.36
-13.5 | -0.38 | 0.08058 | -0.125 | -4.719
-13 | -0.347 | 0.08691 | -0.112 | -3.993
-12.5 | -0.322 | 0.0732 | -0.126 | -4.393
-12 | -0.29 | 0.07649 | -0.116 | -3.786
-11.5 | -0.264 | 0.06416 | -0.13 | -4.111
-11 | -0.233 | 0.06478 | -0.125 | -3.595
-10.5 | -0.203 | 0.06365 | -0.122 | -3.189
-10 | -0.174 | 0.05891 | -0.126 | -2.958
-9.5 | -0.23 | 0.04614 | -0.141 | -4.983
-9 | -0.203 | 0.03646 | -0.152 | -5.578
-8.5 | -0.162 | 0.02935 | -0.159 | -5.515
-8 | -0.112 | 0.02303 | -0.166 | -4.886
-7.5 | -0.057 | 0.01804 | -0.172 | -3.176
-7 | 0.003 | 0.01347 | -0.179 | 0.189
-6.5 | 0.067 | 0.00933 | -0.186 | 7.202
-6 | 0.14 | 0.00393 | -0.199 | 35.729
-5.5 | 0.211 | 0.00396 | -0.199 | 53.255
-5 | 0.281 | 0.00409 | -0.199 | 68.771
-4.5 | 0.352 | 0.00412 | -0.199 | 85.567
-4 | 0.423 | 0.00415 | -0.199 | 102.036
-3.5 | 0.494 | 0.00425 | -0.199 | 116.341
-3 | 0.565 | 0.0044 | -0.199 | 128.55
-2.5 | 0.636 | 0.00462 | -0.199 | 137.763
-2 | 0.709 | 0.00485 | -0.2 | 146.152
-1.5 | 0.776 | 0.00516 | -0.2 | 150.481
-1 | 0.845 | 0.00549 | -0.2 | 154.118
-0.5 | 0.915 | 0.00584 | -0.2 | 156.61
0 | 0.984 | 0.00627 | -0.2 | 156.861
0.5 | 1.053 | 0.00788 | -0.2 | 133.59
1 | 1.122 | 0.00844 | -0.2 | 132.94
1.5 | 1.19 | 0.00908 | -0.2 | 131.096
2 | 1.258 | 0.00984 | -0.2 | 127.873
2.5 | 1.322 | 0.00938 | -0.199 | 140.98
3 | 1.388 | 0.00914 | -0.199 | 151.792
3.5 | 1.452 | 0.01053 | -0.199 | 137.983
4 | 1.516 | 0.01119 | -0.199 | 135.425
4.5 | 1.578 | 0.01195 | -0.198 | 132.066
5 | 1.638 | 0.0128 | -0.198 | 127.909
5.5 | 1.695 | 0.01375 | -0.197 | 123.246
6 | 1.749 | 0.01482 | -0.197 | 118.025
6.5 | 1.799 | 0.01594 | -0.196 | 112.895
7 | 1.844 | 0.0174 | -0.196 | 105.998
7.5 | 1.883 | 0.01899 | -0.195 | 99.155
8 | 1.913 | 0.02072 | -0.194 | 92.308
8.5 | 1.931 | 0.0226 | -0.194 | 85.473
9 | 1.934 | 0.02472 | -0.193 | 78.243
9.5 | 1.912 | 0.02681 | -0.192 | 71.304
10 | 1.851 | 0.02992 | -0.191 | 61.851
10.5 | 1.682 | 0.03416 | -0.189 | 49.243
11 | 1.159 | 0.03963 | -0.187 | 29.251
11.5 | 1.188 | 0.04062 | -0.186 | 29.237
12 | 1.211 | 0.04395 | -0.185 | 27.563
12.5 | 1.234 | 0.04772 | -0.184 | 25.865
13 | 1.254 | 0.05203 | -0.182 | 24.11
13.5 | 1.279 | 0.05448 | -0.18 | 23.477
14 | 1.304 | 0.05661 | -0.18 | 23.039

## 104. Re 8M Mach 0.50 (2)
BIGFOIL.COM POLAR EXPORT
Joukowsky 14.00% thick 6.00% camber
Joukowsky 14.00% thick 6.00% camber |  |  |  | Cl Max: | 2.0363 | at alpha= | 14 | deg
XFOIL ncrit=9 |  |  |  | L/D Max: | 192.283 | at alpha= | 2.5 | deg
Re: | 8000000 |  |  | Cd Min: | 0.19913 | at alpha= | 19 | deg
Mach: | 0.5 |  |  | Cl=0 at alpha= | -6.4714 | deg
|  |  |  | @ Cl=0.1, Cd= | 0.0063903
|  |  |  | @ Cl=0.4, Cd= | 0.0057274
|  |  |  | @ Cl=0.6, Cd= | 0.0055799
alpha (deg) | Cl | Cd | Cm | Cl/Cd
-14.5 | -0.2471 | 0.10719 | -0.1302 | -2.3053
-14 | -0.2487 | 0.09915 | -0.1353 | -2.5083
-13.5 | -0.2571 | 0.09048 | -0.1413 | -2.8415
-13 | -0.2687 | 0.08186 | -0.1475 | -3.2824
-12.5 | -0.2835 | 0.07335 | -0.1538 | -3.865
-12 | -0.3103 | 0.06422 | -0.1611 | -4.8318
-11.5 | -0.3485 | 0.05485 | -0.1688 | -6.3537
-11 | -0.3937 | 0.04596 | -0.1758 | -8.5661
-10.5 | -0.4441 | 0.03822 | -0.1797 | -11.6196
-10 | -0.4905 | 0.02947 | -0.1881 | -16.644
-9.5 | -0.4955 | 0.01462 | -0.2135 | -33.8919
-9 | -0.4184 | 0.01031 | -0.2176 | -40.582
-8.5 | -0.3331 | 0.00894 | -0.2167 | -37.2595
-8 | -0.2484 | 0.00817 | -0.2153 | -30.4039
-7.5 | -0.1655 | 0.00757 | -0.2142 | -21.8626
-7 | -0.0845 | 0.00715 | -0.2131 | -11.8182
-6.5 | -0.0045 | 0.00678 | -0.2123 | -0.66372
-6 | 0.0743 | 0.00647 | -0.2117 | 11.4838
-5.5 | 0.1517 | 0.00623 | -0.2113 | 24.3499
-5 | 0.2281 | 0.00604 | -0.211 | 37.7649
-4.5 | 0.304 | 0.00587 | -0.2108 | 51.7888
-4 | 0.3791 | 0.00575 | -0.2108 | 65.9304
-3.5 | 0.4532 | 0.00567 | -0.2107 | 79.9295
-3 | 0.5266 | 0.00562 | -0.2108 | 93.7011
-2.5 | 0.5997 | 0.00558 | -0.2109 | 107.4731
-2 | 0.6726 | 0.00555 | -0.211 | 121.1892
-1.5 | 0.7448 | 0.00557 | -0.2112 | 133.7163
-1 | 0.8165 | 0.00562 | -0.2113 | 145.2847
-0.5 | 0.8878 | 0.0057 | -0.2113 | 155.7544
0 | 0.9586 | 0.00581 | -0.2112 | 164.9914
0.5 | 1.029 | 0.00595 | -0.211 | 172.9412
1 | 1.099 | 0.00611 | -0.2107 | 179.8691
1.5 | 1.1686 | 0.0063 | -0.2103 | 185.4921
2 | 1.2376 | 0.00652 | -0.2096 | 189.816
2.5 | 1.3056 | 0.00679 | -0.2087 | 192.2828
3 | 1.372 | 0.00714 | -0.2074 | 192.1569
3.5 | 1.4369 | 0.00753 | -0.2056 | 190.8234
4 | 1.5006 | 0.00795 | -0.2035 | 188.7547
5 | 1.6148 | 0.00908 | -0.1965 | 177.8414
6 | 1.692 | 0.01074 | -0.183 | 157.5419
6.5 | 1.7276 | 0.01196 | -0.1763 | 144.4482
7 | 1.7604 | 0.0135 | -0.1695 | 130.4
7.5 | 1.7948 | 0.01522 | -0.1632 | 117.9238
8 | 1.8223 | 0.01749 | -0.1567 | 104.191
8.5 | 1.851 | 0.02 | -0.1507 | 92.55
9 | 1.8782 | 0.0229 | -0.1451 | 82.0175
9.5 | 1.9029 | 0.02581 | -0.1396 | 73.7272
10 | 1.9249 | 0.02965 | -0.1345 | 64.9207
10.5 | 1.9475 | 0.03381 | -0.1298 | 57.6013
11 | 1.968 | 0.03843 | -0.1256 | 51.21
11.5 | 1.9867 | 0.04353 | -0.1219 | 45.6398
12 | 2.0016 | 0.04928 | -0.1186 | 40.6169
12.5 | 2.0156 | 0.05542 | -0.1157 | 36.3695
13 | 2.0247 | 0.06238 | -0.1135 | 32.4575
13.5 | 2.033 | 0.06973 | -0.1118 | 29.1553
14 | 2.0363 | 0.07793 | -0.1107 | 26.1299
14.5 | 2.0354 | 0.0869 | -0.1105 | 23.4223
15 | 2.0293 | 0.09675 | -0.1111 | 20.9747
15.5 | 2.0192 | 0.10738 | -0.1127 | 18.8042
16 | 2.0016 | 0.11912 | -0.1158 | 16.8032
16.5 | 1.98 | 0.13162 | -0.1202 | 15.0433
17 | 1.9559 | 0.14458 | -0.1259 | 13.5282
17.5 | 1.9306 | 0.15795 | -0.133 | 12.2229
18 | 1.9058 | 0.17147 | -0.141 | 11.1145
18.5 | 1.8809 | 0.1852 | -0.1501 | 10.156
19 | 1.8571 | 0.19913 | -0.16 | 9.3261

## 105. Re 10M Mach 0.00 (1)
BIGFOIL.COM POLAR EXPORT
Joukowsky 14.00% thick 6.00% camber
Joukowsky 14.00% thick 6.00% camber |  |  |  | Cl Max: | 2.083 | at alpha= | 14.5 | deg
JavaFoil+Calcfoil stall+Eppler ext transition |  |  |  | L/D Max: | 150.141 | at alpha= | 1 | deg
Re: | 10000000 |  |  | Cd Min: | 0.00365 | at alpha= | -8.5 | deg
Mach: | 0 |  |  | Cl=0 at alpha= | -7.0169 | deg
|  |  |  | @ Cl=0.1, Cd= | 0.0037085
|  |  |  | @ Cl=0.4, Cd= | 0.0040534
|  |  |  | @ Cl=0.6, Cd= | 0.0046726
alpha (deg) | Cl | Cd | Cm | Cl/Cd
-20 | -0.787 | 0.12889 | -0.112 | -6.104
-19.5 | -0.784 | 0.12213 | -0.113 | -6.423
-19 | -0.781 | 0.11449 | -0.115 | -6.821
-18.5 | -0.775 | 0.10821 | -0.116 | -7.159
-18 | -0.767 | 0.1013 | -0.117 | -7.569
-17.5 | -0.756 | 0.095 | -0.119 | -7.96
-17 | -0.744 | 0.08817 | -0.121 | -8.437
-16.5 | -0.729 | 0.082 | -0.122 | -8.888
-16 | -0.712 | 0.07551 | -0.124 | -9.426
-15.5 | -0.692 | 0.06965 | -0.126 | -9.934
-15 | -0.669 | 0.06393 | -0.128 | -10.473
-14.5 | -0.645 | 0.05838 | -0.13 | -11.042
-14 | -0.618 | 0.05269 | -0.132 | -11.722
-13.5 | -0.588 | 0.04753 | -0.135 | -12.369
-13 | -0.556 | 0.04182 | -0.137 | -13.295
-12.5 | -0.521 | 0.03674 | -0.14 | -14.19
-12 | -0.485 | 0.03189 | -0.143 | -15.201
-11.5 | -0.446 | 0.02703 | -0.146 | -16.512
-11 | -0.406 | 0.02276 | -0.149 | -17.818
-10.5 | -0.363 | 0.01852 | -0.152 | -19.598
-10 | -0.319 | 0.01451 | -0.156 | -21.972
-9.5 | -0.273 | 0.01039 | -0.161 | -26.291
-9 | -0.232 | 0.0037 | -0.171 | -62.748
-8.5 | -0.175 | 0.00365 | -0.171 | -47.928
-8 | -0.116 | 0.00365 | -0.172 | -31.92
-7.5 | -0.057 | 0.00365 | -0.172 | -15.719
-7 | 0.002 | 0.00366 | -0.172 | 0.673
-6.5 | 0.063 | 0.00369 | -0.172 | 16.986
-6 | 0.123 | 0.00372 | -0.172 | 33.111
-5.5 | 0.184 | 0.00383 | -0.172 | 48.078
-5 | 0.245 | 0.00382 | -0.172 | 64.208
-4.5 | 0.306 | 0.00391 | -0.172 | 78.406
-4 | 0.368 | 0.00398 | -0.172 | 92.364
-3.5 | 0.429 | 0.00412 | -0.173 | 104.143
-3 | 0.49 | 0.00433 | -0.173 | 113.147
-2.5 | 0.552 | 0.00451 | -0.173 | 122.178
-2 | 0.614 | 0.00472 | -0.173 | 130.036
-1.5 | 0.673 | 0.00495 | -0.173 | 135.987
-1 | 0.733 | 0.00511 | -0.173 | 143.491
-0.5 | 0.794 | 0.00539 | -0.173 | 147.171
0 | 0.854 | 0.00571 | -0.173 | 149.425
0.5 | 0.914 | 0.00616 | -0.173 | 148.388
1 | 0.974 | 0.00649 | -0.173 | 150.141
1.5 | 1.034 | 0.00761 | -0.173 | 135.807
2 | 1.093 | 0.00803 | -0.173 | 136.138
2.5 | 1.152 | 0.00848 | -0.173 | 135.846
3 | 1.211 | 0.00901 | -0.173 | 134.485
3.5 | 1.27 | 0.00959 | -0.173 | 132.373
4 | 1.328 | 0.00982 | -0.173 | 135.19
4.5 | 1.385 | 0.00999 | -0.173 | 138.578
5 | 1.441 | 0.01011 | -0.173 | 142.587
5.5 | 1.497 | 0.01022 | -0.172 | 146.439
6 | 1.551 | 0.01033 | -0.172 | 150.057
6.5 | 1.603 | 0.01122 | -0.172 | 142.895
7 | 1.654 | 0.01186 | -0.172 | 139.46
7.5 | 1.703 | 0.01254 | -0.172 | 135.8
8 | 1.75 | 0.01325 | -0.171 | 132.115
8.5 | 1.795 | 0.01395 | -0.171 | 128.66
9 | 1.838 | 0.01469 | -0.17 | 125.102
9.5 | 1.877 | 0.01542 | -0.17 | 121.753
10 | 1.914 | 0.01578 | -0.17 | 121.338
10.5 | 1.948 | 0.01663 | -0.169 | 117.115
11 | 1.978 | 0.0175 | -0.169 | 113.046
11.5 | 2.006 | 0.01844 | -0.168 | 108.804
12 | 2.029 | 0.01941 | -0.168 | 104.533
12.5 | 2.048 | 0.02047 | -0.167 | 100.025
13 | 2.063 | 0.02158 | -0.167 | 95.581
13.5 | 2.074 | 0.02278 | -0.166 | 91.053
14 | 2.081 | 0.02406 | -0.166 | 86.511
14.5 | 2.083 | 0.02552 | -0.165 | 81.615
15 | 2.08 | 0.02702 | -0.164 | 76.996
15.5 | 2.074 | 0.02865 | -0.164 | 72.389
16 | 2.063 | 0.03044 | -0.163 | 67.774
16.5 | 2.049 | 0.03233 | -0.162 | 63.375
17 | 2.03 | 0.03448 | -0.161 | 58.889
17.5 | 2.007 | 0.03678 | -0.161 | 54.554
18 | 1.98 | 0.0392 | -0.16 | 50.505
18.5 | 1.95 | 0.04194 | -0.159 | 46.493
19 | 1.917 | 0.04501 | -0.158 | 42.578
19.5 | 1.881 | 0.04849 | -0.157 | 38.786

## 106. Re 10M Mach 0.00 (2)
BIGFOIL.COM POLAR EXPORT
Joukowsky 14.00% thick 6.00% camber
Joukowsky 14.00% thick 6.00% camber |  |  |  | Cl Max: | 2.1677 | at alpha= | 19.5 | deg
XFOIL ncrit=9 |  |  |  | L/D Max: | 187.225 | at alpha= | 3.5 | deg
Re: | 10000000 |  |  | Cd Min: | 0.1241 | at alpha= | -20 | deg
Mach: | 0 |  |  | Cl=0 at alpha= | -6.8117 | deg
|  |  |  | @ Cl=0.1, Cd= | 0.0055048
|  |  |  | @ Cl=0.4, Cd= | 0.0051172
|  |  |  | @ Cl=0.6, Cd= | 0.0050488
alpha (deg) | Cl | Cd | Cm | Cl/Cd
-20 | -0.7879 | 0.1241 | -0.061 | -6.3489
-19.5 | -0.9062 | 0.09761 | -0.0791 | -9.2839
-19 | -1.052 | 0.06991 | -0.0999 | -15.0479
-18.5 | -1.226 | 0.0353 | -0.1381 | -34.7309
-18 | -1.2475 | 0.01878 | -0.1654 | -66.4271
-17.5 | -1.212 | 0.0166 | -0.1669 | -73.012
-17 | -1.1677 | 0.01514 | -0.1677 | -77.1268
-16.5 | -1.1187 | 0.01401 | -0.1684 | -79.8501
-16 | -1.0667 | 0.01309 | -0.169 | -81.4897
-15.5 | -1.0131 | 0.01237 | -0.1695 | -81.8998
-15 | -0.9581 | 0.01173 | -0.17 | -81.6795
-14.5 | -0.9029 | 0.01099 | -0.1706 | -82.1565
-14 | -0.8469 | 0.01034 | -0.1711 | -81.9052
-13.5 | -0.7898 | 0.00979 | -0.1717 | -80.6742
-13 | -0.7323 | 0.00936 | -0.1722 | -78.2372
-12.5 | -0.6744 | 0.0089 | -0.1727 | -75.7753
-12 | -0.6162 | 0.00842 | -0.1733 | -73.1829
-11.5 | -0.5577 | 0.00808 | -0.1738 | -69.0223
-11 | -0.4987 | 0.00773 | -0.1743 | -64.5149
-10.5 | -0.4397 | 0.00737 | -0.1748 | -59.6608
-10 | -0.3805 | 0.00711 | -0.1753 | -53.5162
-9.5 | -0.321 | 0.00681 | -0.1759 | -47.1366
-9 | -0.2615 | 0.00658 | -0.1763 | -39.7416
-8.5 | -0.2019 | 0.00635 | -0.1769 | -31.7953
-8 | -0.1421 | 0.00614 | -0.1774 | -23.1433
-7.5 | -0.0824 | 0.00595 | -0.1778 | -13.8487
-7 | -0.0226 | 0.00581 | -0.1783 | -3.8898
-6.5 | 0.0374 | 0.00564 | -0.1788 | 6.6312
-6 | 0.0972 | 0.00551 | -0.1793 | 17.6407
-5.5 | 0.1569 | 0.0054 | -0.1797 | 29.0556
-5 | 0.2168 | 0.0053 | -0.1802 | 40.9057
-4.5 | 0.2766 | 0.00521 | -0.1806 | 53.0902
-4 | 0.3363 | 0.00516 | -0.181 | 65.1744
-3.5 | 0.3958 | 0.00512 | -0.1814 | 77.3047
-3 | 0.4553 | 0.00508 | -0.1818 | 89.626
-2.5 | 0.5148 | 0.00505 | -0.1822 | 101.9406
-2 | 0.5741 | 0.00504 | -0.1826 | 113.9087
-1.5 | 0.6332 | 0.00506 | -0.1829 | 125.1383
-1 | 0.6921 | 0.00509 | -0.1832 | 135.9725
-0.5 | 0.7507 | 0.00515 | -0.1835 | 145.767
0 | 0.8091 | 0.00523 | -0.1837 | 154.7036
0.5 | 0.8673 | 0.00532 | -0.1839 | 163.0263
1 | 0.9252 | 0.00544 | -0.1841 | 170.0735
1.5 | 0.9827 | 0.00557 | -0.1842 | 176.4273
2 | 1.0397 | 0.00574 | -0.1842 | 181.1324
2.5 | 1.096 | 0.00596 | -0.1842 | 183.8926
3 | 1.152 | 0.00619 | -0.184 | 186.1066
3.5 | 1.2076 | 0.00645 | -0.1839 | 187.2248
4 | 1.2619 | 0.00678 | -0.1835 | 186.1209
4.5 | 1.3158 | 0.00712 | -0.1831 | 184.8034
5 | 1.3689 | 0.0075 | -0.1825 | 182.52
5.5 | 1.4205 | 0.00796 | -0.1817 | 178.4548
6 | 1.4715 | 0.00843 | -0.1809 | 174.5552
6.5 | 1.5219 | 0.0089 | -0.1799 | 171
7 | 1.5703 | 0.00946 | -0.1786 | 165.9937
7.5 | 1.6182 | 0.01 | -0.1772 | 161.82
8 | 1.6645 | 0.01057 | -0.1756 | 157.474
8.5 | 1.7093 | 0.01115 | -0.1738 | 153.3004
9 | 1.753 | 0.01169 | -0.1719 | 149.9572
9.5 | 1.7889 | 0.0121 | -0.1683 | 147.843
10 | 1.8163 | 0.01278 | -0.1631 | 142.1205
10.5 | 1.8452 | 0.01359 | -0.1586 | 135.7763
11 | 1.8742 | 0.01451 | -0.1544 | 129.1661
11.5 | 1.9022 | 0.01558 | -0.1503 | 122.0924
12 | 1.9294 | 0.01678 | -0.1463 | 114.9821
12.5 | 1.9564 | 0.01809 | -0.1425 | 108.1481
13 | 1.9816 | 0.0196 | -0.1388 | 101.102
13.5 | 2.0043 | 0.02138 | -0.1351 | 93.7465
14 | 2.0283 | 0.02319 | -0.1318 | 87.4644
14.5 | 2.0477 | 0.02543 | -0.1283 | 80.523
15 | 2.0683 | 0.02773 | -0.1252 | 74.5871
15.5 | 2.0852 | 0.03047 | -0.1222 | 68.4345
16 | 2.1039 | 0.03323 | -0.1196 | 63.3133
16.5 | 2.1179 | 0.03657 | -0.1171 | 57.9136
17 | 2.1296 | 0.04032 | -0.1148 | 52.8175
17.5 | 2.1421 | 0.04418 | -0.1129 | 48.4857
18 | 2.1507 | 0.04863 | -0.1112 | 44.2258
18.5 | 2.1583 | 0.0534 | -0.1099 | 40.4176
19 | 2.1653 | 0.05842 | -0.1089 | 37.0644
19.5 | 2.1677 | 0.06421 | -0.1083 | 33.7595
20 | 2.1676 | 0.07052 | -0.1081 | 30.7374

## 107. Re 10M Mach 0.10 (1)
BIGFOIL.COM POLAR EXPORT
Joukowsky 14.00% thick 6.00% camber
Joukowsky 14.00% thick 6.00% camber |  |  |  | Cl Max: | 2.075 | at alpha= | 14 | deg
JavaFoil+Calcfoil stall+Eppler ext transition |  |  |  | L/D Max: | 150.431 | at alpha= | 1 | deg
Re: | 10000000 |  |  | Cd Min: | 0.00365 | at alpha= | -8 | deg
Mach: | 0.1 |  |  | Cl=0 at alpha= | -7.0167 | deg
|  |  |  | @ Cl=0.1, Cd= | 0.0037843
|  |  |  | @ Cl=0.4, Cd= | 0.0040488
|  |  |  | @ Cl=0.6, Cd= | 0.004666
alpha (deg) | Cl | Cd | Cm | Cl/Cd
-20 | -0.757 | 0.13268 | -0.111 | -5.708
-19.5 | -0.758 | 0.12525 | -0.112 | -6.055
-19 | -0.757 | 0.11786 | -0.114 | -6.425
-18.5 | -0.754 | 0.11088 | -0.115 | -6.799
-18 | -0.748 | 0.1038 | -0.117 | -7.211
-17.5 | -0.74 | 0.09739 | -0.118 | -7.602
-17 | -0.73 | 0.09105 | -0.12 | -8.016
-16.5 | -0.717 | 0.08453 | -0.121 | -8.482
-16 | -0.702 | 0.07794 | -0.124 | -9.003
-15.5 | -0.684 | 0.07151 | -0.126 | -9.564
-15 | -0.663 | 0.0661 | -0.127 | -10.024
-14.5 | -0.639 | 0.06004 | -0.13 | -10.65
-14 | -0.613 | 0.05463 | -0.132 | -11.223
-13.5 | -0.585 | 0.04892 | -0.134 | -11.954
-13 | -0.553 | 0.04355 | -0.137 | -12.702
-12.5 | -0.519 | 0.03831 | -0.14 | -13.555
-12 | -0.484 | 0.03304 | -0.143 | -14.635
-11.5 | -0.445 | 0.02841 | -0.145 | -15.671
-11 | -0.405 | 0.02378 | -0.149 | -17.028
-10.5 | -0.363 | 0.01943 | -0.152 | -18.668
-10 | -0.318 | 0.01535 | -0.156 | -20.751
-9.5 | -0.272 | 0.01163 | -0.16 | -23.417
-9 | -0.233 | 0.00371 | -0.172 | -62.838
-8.5 | -0.176 | 0.00366 | -0.172 | -47.974
-8 | -0.117 | 0.00365 | -0.172 | -32.005
-7.5 | -0.058 | 0.00365 | -0.173 | -15.768
-7 | 0.002 | 0.00366 | -0.173 | 0.675
-6.5 | 0.063 | 0.00376 | -0.173 | 16.747
-6 | 0.124 | 0.0038 | -0.173 | 32.603
-5.5 | 0.185 | 0.00383 | -0.173 | 48.275
-5 | 0.246 | 0.00382 | -0.173 | 64.453
-4.5 | 0.308 | 0.00391 | -0.173 | 78.702
-4 | 0.37 | 0.00398 | -0.173 | 92.746
-3.5 | 0.431 | 0.00412 | -0.173 | 104.59
-3 | 0.493 | 0.00434 | -0.174 | 113.637
-2.5 | 0.554 | 0.00452 | -0.174 | 122.701
-2 | 0.617 | 0.00472 | -0.174 | 130.567
-1.5 | 0.676 | 0.00496 | -0.174 | 136.441
-1 | 0.737 | 0.00512 | -0.174 | 144.019
-0.5 | 0.798 | 0.0054 | -0.174 | 147.577
0 | 0.858 | 0.00573 | -0.174 | 149.849
0.5 | 0.919 | 0.00618 | -0.174 | 148.682
1 | 0.979 | 0.00651 | -0.174 | 150.431
1.5 | 1.039 | 0.00764 | -0.174 | 135.928
2 | 1.099 | 0.00807 | -0.174 | 136.204
2.5 | 1.158 | 0.00855 | -0.174 | 135.42
3 | 1.217 | 0.00909 | -0.174 | 133.932
3.5 | 1.276 | 0.00969 | -0.174 | 131.717
4 | 1.334 | 0.00991 | -0.174 | 134.641
4.5 | 1.392 | 0.01007 | -0.174 | 138.166
5 | 1.448 | 0.0102 | -0.174 | 141.935
5.5 | 1.504 | 0.01031 | -0.173 | 145.78
6 | 1.558 | 0.01044 | -0.173 | 149.274
6.5 | 1.61 | 0.01133 | -0.173 | 142.115
7 | 1.661 | 0.01199 | -0.173 | 138.537
7.5 | 1.71 | 0.01268 | -0.172 | 134.926
8 | 1.757 | 0.0134 | -0.172 | 131.17
8.5 | 1.802 | 0.01413 | -0.172 | 127.492
9 | 1.844 | 0.01488 | -0.171 | 123.96
9.5 | 1.883 | 0.01563 | -0.171 | 120.506
10 | 1.92 | 0.01603 | -0.17 | 119.781
10.5 | 1.953 | 0.01689 | -0.17 | 115.632
11 | 1.982 | 0.0178 | -0.169 | 111.346
11.5 | 2.009 | 0.01876 | -0.169 | 107.083
12 | 2.03 | 0.01978 | -0.169 | 102.645
12.5 | 2.048 | 0.02087 | -0.168 | 98.088
13 | 2.061 | 0.02203 | -0.167 | 93.556
13.5 | 2.07 | 0.0233 | -0.167 | 88.861
14 | 2.075 | 0.02464 | -0.166 | 84.217
14.5 | 2.073 | 0.02611 | -0.166 | 79.415
15 | 2.068 | 0.02775 | -0.165 | 74.528
15.5 | 2.058 | 0.0294 | -0.164 | 70.007
16 | 2.044 | 0.03128 | -0.164 | 65.352
16.5 | 2.026 | 0.03338 | -0.163 | 60.686
17 | 2.003 | 0.03559 | -0.162 | 56.283
17.5 | 1.975 | 0.03804 | -0.161 | 51.925
18 | 1.943 | 0.04074 | -0.16 | 47.696
18.5 | 1.908 | 0.04374 | -0.159 | 43.629
19 | 1.87 | 0.04707 | -0.158 | 39.726

## 108. Re 10M Mach 0.10 (2)
BIGFOIL.COM POLAR EXPORT
Joukowsky 14.00% thick 6.00% camber
Joukowsky 14.00% thick 6.00% camber |  |  |  | Cl Max: | 2.1616 | at alpha= | 19 | deg
XFOIL ncrit=9 |  |  |  | L/D Max: | 187.821 | at alpha= | 3.5 | deg
Re: | 10000000 |  |  | Cd Min: | 0.13387 | at alpha= | -20 | deg
Mach: | 0.1 |  |  | Cl=0 at alpha= | -6.8017 | deg
|  |  |  | @ Cl=0.1, Cd= | 0.0055147
|  |  |  | @ Cl=0.4, Cd= | 0.0051285
|  |  |  | @ Cl=0.6, Cd= | 0.0050576
alpha (deg) | Cl | Cd | Cm | Cl/Cd
-20 | -0.7396 | 0.13387 | -0.0559 | -5.5248
-19.5 | -0.7942 | 0.11691 | -0.067 | -6.7933
-19 | -0.8898 | 0.09474 | -0.0825 | -9.392
-18.5 | -1.0106 | 0.07059 | -0.1014 | -14.3165
-17.5 | -1.2162 | 0.01858 | -0.1683 | -65.4575
-17 | -1.1782 | 0.01638 | -0.1699 | -71.9292
-16.5 | -1.1314 | 0.0149 | -0.1707 | -75.9329
-16 | -1.0805 | 0.01371 | -0.1713 | -78.8111
-15.5 | -1.0269 | 0.01283 | -0.1718 | -80.039
-15 | -0.9714 | 0.01209 | -0.1722 | -80.3474
-14.5 | -0.915 | 0.01141 | -0.1726 | -80.1928
-14 | -0.8584 | 0.01067 | -0.1731 | -80.4499
-13.5 | -0.8006 | 0.01003 | -0.1736 | -79.8205
-13 | -0.7423 | 0.00954 | -0.174 | -77.8092
-12.5 | -0.6835 | 0.0091 | -0.1744 | -75.1099
-12 | -0.6245 | 0.00858 | -0.1749 | -72.7855
-11.5 | -0.5652 | 0.00818 | -0.1753 | -69.0954
-11 | -0.5054 | 0.00785 | -0.1757 | -64.3822
-10.5 | -0.4457 | 0.00747 | -0.1762 | -59.6653
-10 | -0.3857 | 0.00717 | -0.1767 | -53.7936
-9.5 | -0.3255 | 0.00688 | -0.1771 | -47.311
-9 | -0.2654 | 0.00662 | -0.1776 | -40.0906
-8.5 | -0.2051 | 0.0064 | -0.178 | -32.0469
-8 | -0.1447 | 0.00617 | -0.1785 | -23.4522
-7.5 | -0.0844 | 0.00598 | -0.179 | -14.1137
-7 | -0.024 | 0.00584 | -0.1794 | -4.1096
-6.5 | 0.0365 | 0.00566 | -0.1799 | 6.4488
-6 | 0.0968 | 0.00552 | -0.1803 | 17.5362
-5.5 | 0.157 | 0.00542 | -0.1807 | 28.9668
-5 | 0.2174 | 0.00532 | -0.1812 | 40.8647
-4.5 | 0.2777 | 0.00523 | -0.1816 | 53.0975
-4 | 0.3378 | 0.00517 | -0.182 | 65.3385
-3.5 | 0.3977 | 0.00513 | -0.1824 | 77.5244
-3 | 0.4577 | 0.00509 | -0.1828 | 89.9214
-2.5 | 0.5177 | 0.00506 | -0.1832 | 102.3123
-2 | 0.5774 | 0.00505 | -0.1835 | 114.3366
-1.5 | 0.6369 | 0.00507 | -0.1839 | 125.6213
-1 | 0.6961 | 0.0051 | -0.1842 | 136.4902
-0.5 | 0.7552 | 0.00516 | -0.1844 | 146.3566
0 | 0.814 | 0.00524 | -0.1846 | 155.3435
0.5 | 0.8726 | 0.00533 | -0.1848 | 163.7148
1 | 0.9308 | 0.00545 | -0.185 | 170.789
1.5 | 0.9887 | 0.00559 | -0.1851 | 176.8694
2 | 1.0462 | 0.00576 | -0.1851 | 181.6319
2.5 | 1.1028 | 0.00598 | -0.185 | 184.4147
3 | 1.1592 | 0.00621 | -0.1849 | 186.6667
3.5 | 1.2152 | 0.00647 | -0.1847 | 187.8207
4 | 1.2699 | 0.0068 | -0.1843 | 186.75
4.5 | 1.324 | 0.00716 | -0.1838 | 184.9162
5 | 1.3775 | 0.00754 | -0.1832 | 182.6923
5.5 | 1.4294 | 0.008 | -0.1824 | 178.675
6 | 1.4806 | 0.00849 | -0.1814 | 174.3934
6.5 | 1.5312 | 0.00897 | -0.1803 | 170.7023
7 | 1.5798 | 0.00954 | -0.179 | 165.5975
7.5 | 1.6275 | 0.0101 | -0.1774 | 161.1386
8 | 1.6738 | 0.01068 | -0.1757 | 156.7228
8.5 | 1.718 | 0.01129 | -0.1736 | 152.1701
9 | 1.7613 | 0.01184 | -0.1714 | 148.7584
9.5 | 1.7919 | 0.01224 | -0.1666 | 146.3971
10 | 1.8205 | 0.01299 | -0.1617 | 140.1463
10.5 | 1.8495 | 0.01386 | -0.1571 | 133.4416
11 | 1.8783 | 0.01486 | -0.1528 | 126.3997
11.5 | 1.9063 | 0.01601 | -0.1487 | 119.0693
12 | 1.9332 | 0.01732 | -0.1446 | 111.6166
12.5 | 1.9601 | 0.01873 | -0.1408 | 104.6503
13 | 1.9856 | 0.02033 | -0.1371 | 97.6685
13.5 | 2.0086 | 0.0222 | -0.1334 | 90.4775
14 | 2.032 | 0.02417 | -0.1301 | 84.0712
14.5 | 2.0513 | 0.02654 | -0.1266 | 77.2909
15 | 2.0701 | 0.02913 | -0.1235 | 71.0642
15.5 | 2.0867 | 0.03206 | -0.1205 | 65.0873
16 | 2.1043 | 0.03509 | -0.1179 | 59.9687
16.5 | 2.1174 | 0.0387 | -0.1154 | 54.7132
17 | 2.1313 | 0.04244 | -0.1133 | 50.2191
17.5 | 2.1408 | 0.04683 | -0.1115 | 45.7143
18 | 2.1471 | 0.05175 | -0.1099 | 41.4899
18.5 | 2.1554 | 0.05667 | -0.1088 | 38.0342
19 | 2.1616 | 0.06201 | -0.108 | 34.8589
19.5 | 2.1606 | 0.06849 | -0.1076 | 31.5462
20 | 2.1584 | 0.07531 | -0.1077 | 28.6602

## 109. Re 10M Mach 0.25 (1)
BIGFOIL.COM POLAR EXPORT
Joukowsky 14.00% thick 6.00% camber
Joukowsky 14.00% thick 6.00% camber |  |  |  | Cl Max: | 2.034 | at alpha= | 12.5 | deg
JavaFoil+Calcfoil stall+Eppler ext transition |  |  |  | L/D Max: | 155.031 | at alpha= | 5.5 | deg
Re: | 10000000 |  |  | Cd Min: | 0.00369 | at alpha= | -7.5 | deg
Mach: | 0.25 |  |  | Cl=0 at alpha= | -7.0242 | deg
|  |  |  | @ Cl=0.1, Cd= | 0.0037777
|  |  |  | @ Cl=0.4, Cd= | 0.0040513
|  |  |  | @ Cl=0.6, Cd= | 0.0045902
alpha (deg) | Cl | Cd | Cm | Cl/Cd
-20 | -0.499 | 0.16066 | -0.102 | -3.104
-19.5 | -0.527 | 0.15025 | -0.104 | -3.51
-19 | -0.552 | 0.14098 | -0.105 | -3.917
-18.5 | -0.574 | 0.13211 | -0.107 | -4.342
-18 | -0.591 | 0.12348 | -0.109 | -4.787
-17.5 | -0.605 | 0.11443 | -0.112 | -5.287
-17 | -0.614 | 0.10668 | -0.114 | -5.758
-16.5 | -0.619 | 0.09898 | -0.116 | -6.258
-16 | -0.62 | 0.09213 | -0.118 | -6.728
-15.5 | -0.616 | 0.08464 | -0.121 | -7.282
-15 | -0.608 | 0.07753 | -0.123 | -7.847
-14.5 | -0.596 | 0.07069 | -0.126 | -8.435
-14 | -0.579 | 0.06455 | -0.129 | -8.975
-13.5 | -0.559 | 0.05856 | -0.131 | -9.538
-13 | -0.534 | 0.05207 | -0.134 | -10.247
-12.5 | -0.505 | 0.04625 | -0.137 | -10.913
-12 | -0.473 | 0.04065 | -0.14 | -11.628
-11.5 | -0.438 | 0.03511 | -0.144 | -12.468
-11 | -0.4 | 0.03015 | -0.147 | -13.26
-10.5 | -0.359 | 0.02528 | -0.151 | -14.203
-10 | -0.316 | 0.02047 | -0.155 | -15.436
-9.5 | -0.27 | 0.01634 | -0.158 | -16.53
-9 | -0.222 | 0.01236 | -0.163 | -17.942
-8.5 | -0.173 | 0.0087 | -0.17 | -19.858
-8 | -0.12 | 0.0037 | -0.177 | -32.311
-7.5 | -0.059 | 0.00369 | -0.177 | -15.943
-7 | 0.003 | 0.0037 | -0.177 | 0.686
-6.5 | 0.065 | 0.00371 | -0.178 | 17.392
-6 | 0.127 | 0.00383 | -0.178 | 33.227
-5.5 | 0.19 | 0.00387 | -0.178 | 49.067
-5 | 0.253 | 0.00385 | -0.178 | 65.774
-4.5 | 0.316 | 0.00391 | -0.178 | 80.896
-4 | 0.38 | 0.00401 | -0.178 | 94.647
-3.5 | 0.443 | 0.00414 | -0.178 | 107.059
-3 | 0.506 | 0.00428 | -0.178 | 118.171
-2.5 | 0.569 | 0.00449 | -0.178 | 126.824
-2 | 0.634 | 0.0047 | -0.178 | 134.75
-1.5 | 0.695 | 0.00497 | -0.179 | 139.741
-1 | 0.757 | 0.00516 | -0.179 | 146.698
-0.5 | 0.819 | 0.00557 | -0.179 | 147.046
0 | 0.882 | 0.00581 | -0.179 | 151.82
0.5 | 0.944 | 0.00627 | -0.179 | 150.401
1 | 1.005 | 0.00745 | -0.179 | 134.958
1.5 | 1.067 | 0.00787 | -0.179 | 135.633
2 | 1.128 | 0.00833 | -0.179 | 135.525
2.5 | 1.189 | 0.00883 | -0.179 | 134.746
3 | 1.25 | 0.00944 | -0.179 | 132.371
3.5 | 1.311 | 0.01011 | -0.179 | 129.576
4 | 1.369 | 0.00996 | -0.178 | 137.454
4.5 | 1.428 | 0.01011 | -0.178 | 141.166
5 | 1.485 | 0.01026 | -0.178 | 144.794
5.5 | 1.541 | 0.00994 | -0.178 | 155.031
6 | 1.596 | 0.0115 | -0.178 | 138.782
6.5 | 1.649 | 0.01197 | -0.177 | 137.795
7 | 1.7 | 0.0127 | -0.177 | 133.811
7.5 | 1.748 | 0.01348 | -0.177 | 129.7
8 | 1.794 | 0.01431 | -0.176 | 125.394
8.5 | 1.837 | 0.01515 | -0.176 | 121.245
9 | 1.877 | 0.01601 | -0.176 | 117.239
9.5 | 1.914 | 0.0169 | -0.175 | 113.227
10 | 1.947 | 0.01744 | -0.175 | 111.585
10.5 | 1.974 | 0.01848 | -0.174 | 106.825
11 | 1.997 | 0.01959 | -0.174 | 101.974
11.5 | 2.016 | 0.02075 | -0.173 | 97.159
12 | 2.028 | 0.02203 | -0.172 | 92.067
12.5 | 2.034 | 0.02342 | -0.172 | 86.84
13 | 2.034 | 0.02491 | -0.171 | 81.656
13.5 | 2.027 | 0.02656 | -0.17 | 76.317
14 | 2.013 | 0.02833 | -0.17 | 71.056
14.5 | 1.991 | 0.03026 | -0.169 | 65.793
15 | 1.961 | 0.03251 | -0.168 | 60.325
15.5 | 1.925 | 0.03499 | -0.167 | 55.007
16 | 1.881 | 0.03779 | -0.166 | 49.771
16.5 | 1.83 | 0.04084 | -0.165 | 44.814
17 | 1.773 | 0.0443 | -0.164 | 40.018
17.5 | 1.706 | 0.04827 | -0.163 | 35.346

## 110. Re 10M Mach 0.25 (2)
BIGFOIL.COM POLAR EXPORT
Joukowsky 14.00% thick 6.00% camber
Joukowsky 14.00% thick 6.00% camber |  |  |  | Cl Max: | 2.1296 | at alpha= | 18 | deg
XFOIL ncrit=9 |  |  |  | L/D Max: | 190.182 | at alpha= | 3.5 | deg
Re: | 10000000 |  |  | Cd Min: | 0.16282 | at alpha= | -20 | deg
Mach: | 0.25 |  |  | Cl=0 at alpha= | -6.7447 | deg
|  |  |  | @ Cl=0.1, Cd= | 0.0056395
|  |  |  | @ Cl=0.4, Cd= | 0.005187
|  |  |  | @ Cl=0.6, Cd= | 0.0051215
alpha (deg) | Cl | Cd | Cm | Cl/Cd
-20 | -0.6178 | 0.16282 | -0.0429 | -3.7944
-19.5 | -0.6147 | 0.15475 | -0.048 | -3.9722
-19 | -0.6192 | 0.14537 | -0.0538 | -4.2595
-18.5 | -0.6267 | 0.13544 | -0.0603 | -4.6271
-18 | -0.6596 | 0.11956 | -0.073 | -5.5169
-17.5 | -0.7065 | 0.1048 | -0.083 | -6.7414
-17 | -0.7603 | 0.08674 | -0.1002 | -8.7653
-16.5 | -0.8307 | 0.06383 | -0.1283 | -13.0143
-16 | -0.9492 | 0.03709 | -0.1649 | -25.5918
-15.5 | -1.0848 | 0.01852 | -0.1814 | -58.5745
-15 | -1.0398 | 0.01568 | -0.1837 | -66.3138
-14.5 | -0.9844 | 0.01399 | -0.1842 | -70.3645
-14 | -0.9248 | 0.01281 | -0.1843 | -72.1936
-13.5 | -0.8627 | 0.01188 | -0.1842 | -72.6178
-13 | -0.8001 | 0.01101 | -0.1842 | -72.6703
-12.5 | -0.7371 | 0.01018 | -0.1842 | -72.4067
-12 | -0.673 | 0.00955 | -0.1842 | -70.4712
-11.5 | -0.6089 | 0.00903 | -0.1841 | -67.4308
-11 | -0.5447 | 0.00845 | -0.1842 | -64.4615
-10.5 | -0.4803 | 0.00802 | -0.1842 | -59.8878
-10 | -0.4162 | 0.00764 | -0.1842 | -54.4764
-9.5 | -0.3519 | 0.00725 | -0.1844 | -48.5379
-9 | -0.2877 | 0.00695 | -0.1845 | -41.3957
-8.5 | -0.2238 | 0.00666 | -0.1847 | -33.6036
-8 | -0.1598 | 0.0064 | -0.1849 | -24.9688
-7.5 | -0.096 | 0.00618 | -0.1851 | -15.534
-6.5 | 0.0311 | 0.0058 | -0.1857 | 5.3621
-6 | 0.0945 | 0.00565 | -0.186 | 16.7257
-5.5 | 0.1576 | 0.00553 | -0.1863 | 28.4991
-5 | 0.2205 | 0.00542 | -0.1866 | 40.6827
-4.5 | 0.2835 | 0.00531 | -0.187 | 53.3898
-4 | 0.3463 | 0.00523 | -0.1874 | 66.2141
-3.5 | 0.4087 | 0.00518 | -0.1877 | 78.8996
-3 | 0.4709 | 0.00516 | -0.188 | 91.2597
-2.5 | 0.5331 | 0.00513 | -0.1883 | 103.9181
-2 | 0.5952 | 0.00512 | -0.1887 | 116.25
-1.5 | 0.657 | 0.00514 | -0.189 | 127.821
-1 | 0.7186 | 0.00517 | -0.1893 | 138.9942
-0.5 | 0.7799 | 0.00523 | -0.1895 | 149.1205
0 | 0.8409 | 0.00531 | -0.1897 | 158.3616
0.5 | 0.9017 | 0.0054 | -0.1899 | 166.9815
1 | 0.9622 | 0.00552 | -0.19 | 174.3116
1.5 | 1.0222 | 0.00567 | -0.19 | 180.2822
2 | 1.0818 | 0.00586 | -0.19 | 184.6075
2.5 | 1.1406 | 0.00609 | -0.1898 | 187.2906
3 | 1.1992 | 0.00633 | -0.1895 | 189.4471
3.5 | 1.2571 | 0.00661 | -0.1891 | 190.1815
4 | 1.3138 | 0.00696 | -0.1885 | 188.7644
4.5 | 1.3697 | 0.00735 | -0.1878 | 186.3537
5 | 1.425 | 0.00775 | -0.1869 | 183.871
5.5 | 1.4783 | 0.00826 | -0.1856 | 178.9709
6 | 1.5302 | 0.00881 | -0.1841 | 173.689
6.5 | 1.5815 | 0.00934 | -0.1825 | 169.3255
7 | 1.6303 | 0.00996 | -0.1804 | 163.6847
7.5 | 1.6763 | 0.01064 | -0.1778 | 157.547
8 | 1.7205 | 0.0113 | -0.1748 | 152.2566
8.5 | 1.7518 | 0.012 | -0.1694 | 145.9833
9 | 1.7838 | 0.01275 | -0.1644 | 139.9059
9.5 | 1.8142 | 0.01338 | -0.1594 | 135.5904
10 | 1.8447 | 0.01449 | -0.1546 | 127.3085
10.5 | 1.8741 | 0.01577 | -0.1499 | 118.8396
11 | 1.9021 | 0.01723 | -0.1453 | 110.3947
11.5 | 1.93 | 0.01885 | -0.141 | 102.3873
12 | 1.9559 | 0.02072 | -0.1367 | 94.3967
12.5 | 1.9804 | 0.02284 | -0.1326 | 86.7075
13 | 2.0032 | 0.02523 | -0.1287 | 79.3975
13.5 | 2.0252 | 0.02784 | -0.1251 | 72.7443
14 | 2.0439 | 0.03091 | -0.1216 | 66.1242
14.5 | 2.0632 | 0.03414 | -0.1185 | 60.4335
15 | 2.0796 | 0.03785 | -0.1156 | 54.9432
15.5 | 2.0935 | 0.042 | -0.113 | 49.8452
16 | 2.104 | 0.04672 | -0.1107 | 45.0342
16.5 | 2.1167 | 0.05144 | -0.1089 | 41.1489
17 | 2.1211 | 0.05734 | -0.1075 | 36.9916
17.5 | 2.126 | 0.06338 | -0.1065 | 33.5437
18 | 2.1296 | 0.06985 | -0.1059 | 30.4882
18.5 | 2.1272 | 0.0773 | -0.1059 | 27.5188
19 | 2.1218 | 0.08537 | -0.1065 | 24.8542
19.5 | 2.1159 | 0.09372 | -0.1076 | 22.5768
20 | 2.111 | 0.10206 | -0.1091 | 20.6839

## 111. Re 10M Mach 0.50 (1)
BIGFOIL.COM POLAR EXPORT
Joukowsky 14.00% thick 6.00% camber
Joukowsky 14.00% thick 6.00% camber |  |  |  | Cl Max: | 1.937 | at alpha= | 9 | deg
JavaFoil+Calcfoil stall+Eppler ext transition |  |  |  | L/D Max: | 157.222 | at alpha= | 0 | deg
Re: | 10000000 |  |  | Cd Min: | 0.00388 | at alpha= | -6 | deg
Mach: | 0.5 |  |  | Cl=0 at alpha= | -7.0246 | deg
|  |  |  | @ Cl=0.1, Cd= | 0.0065244
|  |  |  | @ Cl=0.4, Cd= | 0.0041003
|  |  |  | @ Cl=0.6, Cd= | 0.0044734
alpha (deg) | Cl | Cd | Cm | Cl/Cd
-20 | -0.76 | 0.16277 | -0.118 | -4.671
-19.5 | -0.732 | 0.14648 | -0.12 | -4.998
-19 | -0.705 | 0.13318 | -0.123 | -5.293
-18.5 | -0.671 | 0.13775 | -0.117 | -4.874
-18 | -0.643 | 0.12578 | -0.119 | -5.114
-17.5 | -0.615 | 0.11398 | -0.121 | -5.396
-17 | -0.582 | 0.1227 | -0.114 | -4.741
-16.5 | -0.554 | 0.11099 | -0.117 | -4.992
-16 | -0.529 | 0.09683 | -0.127 | -5.468
-15.5 | -0.493 | 0.10905 | -0.111 | -4.521
-15 | -0.468 | 0.09421 | -0.122 | -4.966
-14.5 | -0.443 | 0.08164 | -0.131 | -5.423
-14 | -0.407 | 0.08987 | -0.118 | -4.532
-13.5 | -0.382 | 0.0769 | -0.129 | -4.97
-13 | -0.348 | 0.08438 | -0.116 | -4.123
-12.5 | -0.323 | 0.07035 | -0.13 | -4.59
-12 | -0.291 | 0.07384 | -0.12 | -3.935
-11.5 | -0.265 | 0.06161 | -0.133 | -4.298
-11 | -0.234 | 0.06277 | -0.128 | -3.721
-10.5 | -0.204 | 0.06178 | -0.125 | -3.294
-10 | -0.175 | 0.05741 | -0.128 | -3.043
-9.5 | -0.23 | 0.04491 | -0.143 | -5.133
-9 | -0.204 | 0.03513 | -0.153 | -5.809
-8.5 | -0.162 | 0.02802 | -0.161 | -5.8
-8 | -0.113 | 0.02178 | -0.168 | -5.189
-7.5 | -0.058 | 0.017 | -0.174 | -3.384
-7 | 0.003 | 0.01251 | -0.18 | 0.204
-6.5 | 0.068 | 0.00864 | -0.189 | 7.863
-6 | 0.14 | 0.00388 | -0.199 | 36.173
-5.5 | 0.211 | 0.00391 | -0.199 | 53.857
-5 | 0.281 | 0.00405 | -0.199 | 69.42
-4.5 | 0.352 | 0.00408 | -0.199 | 86.335
-4 | 0.423 | 0.00411 | -0.199 | 102.924
-3.5 | 0.494 | 0.00421 | -0.199 | 117.286
-3 | 0.565 | 0.00436 | -0.199 | 129.583
-2.5 | 0.636 | 0.00459 | -0.199 | 138.622
-2 | 0.709 | 0.00482 | -0.2 | 146.936
-1.5 | 0.776 | 0.00513 | -0.2 | 151.18
-1 | 0.845 | 0.00546 | -0.2 | 154.713
-0.5 | 0.915 | 0.00582 | -0.2 | 157.21
0 | 0.984 | 0.00626 | -0.2 | 157.222
0.5 | 1.053 | 0.00784 | -0.2 | 134.285
1 | 1.122 | 0.00839 | -0.2 | 133.689
1.5 | 1.19 | 0.00902 | -0.2 | 131.889
2 | 1.258 | 0.00976 | -0.2 | 128.875
2.5 | 1.323 | 0.00931 | -0.199 | 142.162
3 | 1.388 | 0.00948 | -0.199 | 146.381
3.5 | 1.453 | 0.01047 | -0.199 | 138.745
4 | 1.516 | 0.01113 | -0.199 | 136.3
4.5 | 1.579 | 0.01188 | -0.198 | 132.872
5 | 1.639 | 0.01272 | -0.198 | 128.824
5.5 | 1.696 | 0.01367 | -0.198 | 124.108
6 | 1.751 | 0.01469 | -0.197 | 119.145
6.5 | 1.801 | 0.01575 | -0.197 | 114.361
7 | 1.846 | 0.01709 | -0.196 | 108.019
7.5 | 1.885 | 0.01856 | -0.195 | 101.552
8 | 1.915 | 0.02015 | -0.195 | 95.031
8.5 | 1.934 | 0.02191 | -0.194 | 88.279
9 | 1.937 | 0.02392 | -0.193 | 80.973
9.5 | 1.915 | 0.02623 | -0.192 | 72.999
10 | 1.854 | 0.02878 | -0.191 | 64.421
10.5 | 1.686 | 0.03282 | -0.189 | 51.36
11 | 1.162 | 0.0378 | -0.188 | 30.747
11.5 | 1.191 | 0.0387 | -0.187 | 30.766
12 | 1.215 | 0.04189 | -0.186 | 29.001
12.5 | 1.238 | 0.04521 | -0.184 | 27.394
13 | 1.26 | 0.04893 | -0.183 | 25.759
13.5 | 1.286 | 0.05108 | -0.182 | 25.177
14 | 1.312 | 0.05287 | -0.181 | 24.819

## 112. Re 10M Mach 0.50 (2)
BIGFOIL.COM POLAR EXPORT
Joukowsky 14.00% thick 6.00% camber
Joukowsky 14.00% thick 6.00% camber |  |  |  | Cl Max: | 2.0736 | at alpha= | 14 | deg
XFOIL ncrit=9 |  |  |  | L/D Max: | 715.285 | at alpha= | -0.5 | deg
Re: | 10000000 |  |  | Cd Min: | 0.19643 | at alpha= | 19 | deg
Mach: | 0.5 |  |  | Cl=0 at alpha= | -6.4705 | deg
|  |  |  | @ Cl=0.1, Cd= | 0.0014792
|  |  |  | @ Cl=0.4, Cd= | 0.0013
|  |  |  | @ Cl=0.6, Cd= | 0.0012485
alpha (deg) | Cl | Cd | Cm | Cl/Cd
-15 | -0.2289 | 0.10645 | -0.1092 | -2.1503
-14.5 | -0.2311 | 0.09742 | -0.1158 | -2.3722
-14 | -0.2386 | 0.08783 | -0.1225 | -2.7166
-13.5 | -0.2512 | 0.07779 | -0.1293 | -3.2292
-13 | -0.2696 | 0.06742 | -0.1361 | -3.9988
-12.5 | -0.2941 | 0.05707 | -0.1428 | -5.1533
-12 | -0.3267 | 0.04651 | -0.1498 | -7.0243
-11.5 | -0.3792 | 0.03529 | -0.1578 | -10.7453
-11 | -0.4401 | 0.0252 | -0.1656 | -17.4643
-10.5 | -0.4985 | 0.01802 | -0.1693 | -27.6637
-10 | -0.5348 | 0.00945 | -0.1853 | -56.5926
-9.5 | -0.4984 | 0.00331 | -0.2098 | -150.574
-9 | -0.4147 | 0.00242 | -0.2119 | -171.3636
-8.5 | -0.3297 | 0.00211 | -0.2111 | -156.2559
-8 | -0.246 | 0.00191 | -0.2101 | -128.7958
-7.5 | -0.1641 | 0.00177 | -0.2092 | -92.7119
-7 | -0.0839 | 0.00167 | -0.2084 | -50.2395
-6.5 | -0.0046 | 0.00157 | -0.2079 | -2.9299
-6 | 0.0734 | 0.0015 | -0.2075 | 48.9333
-5.5 | 0.1501 | 0.00144 | -0.2072 | 104.2361
-5 | 0.2259 | 0.00139 | -0.207 | 162.518
-4.5 | 0.3012 | 0.00134 | -0.207 | 224.7761
-4 | 0.3755 | 0.00131 | -0.207 | 286.6412
-3.5 | 0.449 | 0.00128 | -0.2071 | 350.7812
-3 | 0.5219 | 0.00126 | -0.2072 | 414.2063
-2.5 | 0.5945 | 0.00125 | -0.2073 | 475.6
-2 | 0.6665 | 0.00123 | -0.2075 | 541.8699
-1.5 | 0.7381 | 0.00122 | -0.2077 | 605
-1 | 0.8093 | 0.00122 | -0.2078 | 663.3607
-0.5 | 0.8798 | 0.00123 | -0.2078 | 715.2846
0 | 0.9607 | 0.00568 | -0.2116 | 169.1373
0.5 | 1.0312 | 0.00581 | -0.2115 | 177.4871
1 | 1.1013 | 0.00598 | -0.2112 | 184.1639
1.5 | 1.1711 | 0.00617 | -0.2108 | 189.8055
2 | 1.2403 | 0.0064 | -0.2102 | 193.7969
2.5 | 1.3086 | 0.00666 | -0.2093 | 196.4865
3 | 1.3757 | 0.00699 | -0.208 | 196.8097
3.5 | 1.4405 | 0.0074 | -0.2063 | 194.6622
4 | 1.5048 | 0.0078 | -0.2043 | 192.9231
4.5 | 1.564 | 0.00836 | -0.2012 | 187.0813
5 | 1.6209 | 0.00893 | -0.1976 | 181.5118
5.5 | 1.6582 | 0.00968 | -0.1904 | 171.3017
6 | 1.6992 | 0.01052 | -0.1841 | 161.5209
6.5 | 1.7345 | 0.01171 | -0.1772 | 148.1213
7 | 1.7695 | 0.01313 | -0.1706 | 134.7677
7.5 | 1.8032 | 0.01482 | -0.1641 | 121.6734
8 | 1.8318 | 0.017 | -0.1575 | 107.7529
8.5 | 1.8637 | 0.0193 | -0.1517 | 96.5648
9 | 1.8896 | 0.02219 | -0.1458 | 85.1555
9.5 | 1.9192 | 0.02517 | -0.1406 | 76.2495
10.5 | 1.9682 | 0.0323 | -0.1306 | 60.935
11 | 1.9894 | 0.0368 | -0.1262 | 54.0598
11.5 | 2.0102 | 0.04165 | -0.1222 | 48.2641
12 | 2.0278 | 0.04707 | -0.1187 | 43.0805
12.5 | 2.0439 | 0.05296 | -0.1156 | 38.5933
13 | 2.058 | 0.05931 | -0.113 | 34.699
13.5 | 2.0655 | 0.06665 | -0.111 | 30.9902
14 | 2.0736 | 0.07425 | -0.1095 | 27.9273
14.5 | 2.073 | 0.08307 | -0.1089 | 24.9549
15 | 2.0688 | 0.09265 | -0.1091 | 22.3292
15.5 | 2.0583 | 0.10319 | -0.1103 | 19.9467
16 | 2.0393 | 0.115 | -0.113 | 17.733
16.5 | 2.0141 | 0.12783 | -0.1173 | 15.7561
17 | 1.9866 | 0.14114 | -0.1231 | 14.0754
17.5 | 1.9573 | 0.15492 | -0.1302 | 12.6343
18 | 1.9295 | 0.16876 | -0.1384 | 11.4334
18.5 | 1.9034 | 0.18255 | -0.1474 | 10.4267
19 | 1.879 | 0.19643 | -0.1571 | 9.5657

## 113. Re 12M Mach 0.00 (1)
BIGFOIL.COM POLAR EXPORT
Joukowsky 14.00% thick 6.00% camber
Joukowsky 14.00% thick 6.00% camber |  |  |  | Cl Max: | 2.085 | at alpha= | 14.5 | deg
JavaFoil+Calcfoil stall+Eppler ext transition |  |  |  | L/D Max: | 158.227 | at alpha= | 6.5 | deg
Re: | 12000000 |  |  | Cd Min: | 0.00361 | at alpha= | -8.5 | deg
Mach: | 0 |  |  | Cl=0 at alpha= | -7.0169 | deg
|  |  |  | @ Cl=0.1, Cd= | 0.0036847
|  |  |  | @ Cl=0.4, Cd= | 0.0040597
|  |  |  | @ Cl=0.6, Cd= | 0.0046548
alpha (deg) | Cl | Cd | Cm | Cl/Cd
-20 | -0.788 | 0.12716 | -0.112 | -6.193
-19.5 | -0.785 | 0.12049 | -0.114 | -6.518
-19 | -0.782 | 0.11327 | -0.115 | -6.9
-18.5 | -0.776 | 0.1065 | -0.116 | -7.283
-18 | -0.768 | 0.09988 | -0.118 | -7.685
-17.5 | -0.757 | 0.0934 | -0.119 | -8.108
-17 | -0.745 | 0.0871 | -0.121 | -8.549
-16.5 | -0.73 | 0.08084 | -0.123 | -9.027
-16 | -0.713 | 0.07434 | -0.125 | -9.587
-15.5 | -0.693 | 0.06798 | -0.127 | -10.199
-15 | -0.67 | 0.06281 | -0.129 | -10.675
-14.5 | -0.646 | 0.05684 | -0.131 | -11.367
-14 | -0.619 | 0.05115 | -0.133 | -12.106
-13.5 | -0.589 | 0.046 | -0.136 | -12.815
-13 | -0.557 | 0.04067 | -0.138 | -13.7
-12.5 | -0.523 | 0.03558 | -0.141 | -14.692
-12 | -0.486 | 0.03073 | -0.144 | -15.819
-11.5 | -0.448 | 0.02591 | -0.147 | -17.283
-11 | -0.407 | 0.02165 | -0.15 | -18.802
-10.5 | -0.365 | 0.01736 | -0.153 | -21.004
-10 | -0.32 | 0.0134 | -0.157 | -23.909
-9.5 | -0.275 | 0.00965 | -0.162 | -28.52
-9 | -0.232 | 0.00366 | -0.171 | -63.479
-8.5 | -0.175 | 0.00361 | -0.171 | -48.428
-8 | -0.116 | 0.00361 | -0.172 | -32.255
-7.5 | -0.057 | 0.00361 | -0.172 | -15.874
-7 | 0.002 | 0.00363 | -0.172 | 0.679
-6.5 | 0.063 | 0.00366 | -0.172 | 17.132
-6 | 0.123 | 0.0037 | -0.172 | 33.362
-5.5 | 0.184 | 0.0038 | -0.172 | 48.421
-5 | 0.245 | 0.0038 | -0.172 | 64.62
-4.5 | 0.306 | 0.00389 | -0.172 | 78.823
-4 | 0.368 | 0.00396 | -0.172 | 92.815
-3.5 | 0.429 | 0.00415 | -0.173 | 103.494
-3 | 0.49 | 0.00432 | -0.173 | 113.607
-2.5 | 0.552 | 0.0045 | -0.173 | 122.622
-2 | 0.614 | 0.0047 | -0.173 | 130.457
-1.5 | 0.673 | 0.00493 | -0.173 | 136.354
-1 | 0.733 | 0.0051 | -0.173 | 143.831
-0.5 | 0.794 | 0.00538 | -0.173 | 147.435
0 | 0.854 | 0.00571 | -0.173 | 149.651
0.5 | 0.914 | 0.00615 | -0.173 | 148.538
1 | 0.974 | 0.00649 | -0.173 | 150.171
1.5 | 1.034 | 0.00759 | -0.173 | 136.21
2 | 1.093 | 0.008 | -0.173 | 136.558
2.5 | 1.152 | 0.00848 | -0.173 | 135.865
3 | 1.211 | 0.00897 | -0.173 | 135.122
3.5 | 1.27 | 0.00958 | -0.173 | 132.544
4 | 1.328 | 0.00979 | -0.173 | 135.683
4.5 | 1.385 | 0.00995 | -0.173 | 139.251
5 | 1.442 | 0.01005 | -0.173 | 143.436
5.5 | 1.497 | 0.01015 | -0.173 | 147.482
6 | 1.551 | 0.01026 | -0.172 | 151.217
6.5 | 1.604 | 0.01014 | -0.172 | 158.227
7 | 1.655 | 0.01175 | -0.172 | 140.903
7.5 | 1.704 | 0.01239 | -0.172 | 137.593
8 | 1.751 | 0.01304 | -0.171 | 134.314
8.5 | 1.796 | 0.01371 | -0.171 | 131.023
9 | 1.839 | 0.01439 | -0.171 | 127.825
9.5 | 1.879 | 0.0151 | -0.17 | 124.415
10 | 1.916 | 0.01582 | -0.17 | 121.155
10.5 | 1.95 | 0.0165 | -0.169 | 118.187
11 | 1.981 | 0.01701 | -0.169 | 116.423
11.5 | 2.008 | 0.01791 | -0.168 | 112.148
12 | 2.031 | 0.01886 | -0.168 | 107.723
12.5 | 2.05 | 0.01985 | -0.168 | 103.262
13 | 2.066 | 0.02094 | -0.167 | 98.66
13.5 | 2.077 | 0.02209 | -0.166 | 94.026
14 | 2.084 | 0.02333 | -0.166 | 89.302
14.5 | 2.085 | 0.0247 | -0.165 | 84.435
15 | 2.083 | 0.02614 | -0.165 | 79.681
15.5 | 2.077 | 0.02766 | -0.164 | 75.091
16 | 2.066 | 0.0294 | -0.163 | 70.289
16.5 | 2.052 | 0.03128 | -0.163 | 65.6
17 | 2.034 | 0.0333 | -0.162 | 61.065
17.5 | 2.01 | 0.03548 | -0.161 | 56.646
18 | 1.983 | 0.03781 | -0.16 | 52.454
18.5 | 1.953 | 0.04051 | -0.159 | 48.213
19 | 1.92 | 0.04348 | -0.158 | 44.154
19.5 | 1.884 | 0.04677 | -0.157 | 40.286

## 114. Re 12M Mach 0.00 (2)
BIGFOIL.COM POLAR EXPORT
Joukowsky 14.00% thick 6.00% camber
Joukowsky 14.00% thick 6.00% camber |  |  |  | Cl Max: | 2.191 | at alpha= | 20 | deg
XFOIL ncrit=9 |  |  |  | L/D Max: | 187.562 | at alpha= | 3.5 | deg
Re: | 12000000 |  |  | Cd Min: | 0.10642 | at alpha= | -20 | deg
Mach: | 0 |  |  | Cl=0 at alpha= | -6.8152 | deg
|  |  |  | @ Cl=0.1, Cd= | 0.0053958
|  |  |  | @ Cl=0.4, Cd= | 0.0050275
|  |  |  | @ Cl=0.6, Cd= | 0.0049929
alpha (deg) | Cl | Cd | Cm | Cl/Cd
-20 | -0.8951 | 0.10642 | -0.073 | -8.411
-19 | -1.2701 | 0.03881 | -0.1316 | -32.7261
-18.5 | -1.2885 | 0.02133 | -0.161 | -60.4079
-18 | -1.2634 | 0.01706 | -0.1667 | -74.0563
-17.5 | -1.2192 | 0.01575 | -0.1674 | -77.4095
-17 | -1.1719 | 0.01453 | -0.1681 | -80.6538
-16.5 | -1.1217 | 0.01346 | -0.1687 | -83.3358
-16 | -1.0697 | 0.01253 | -0.1693 | -85.3711
-15.5 | -1.0155 | 0.01179 | -0.1698 | -86.1323
-15 | -0.9602 | 0.01118 | -0.1703 | -85.8855
-14.5 | -0.9041 | 0.01064 | -0.1708 | -84.9718
-14 | -0.8476 | 0.01001 | -0.1714 | -84.6753
-13.5 | -0.7907 | 0.00945 | -0.1719 | -83.672
-13 | -0.7329 | 0.009 | -0.1724 | -81.4333
-12.5 | -0.6747 | 0.00862 | -0.1729 | -78.2715
-12 | -0.6165 | 0.00819 | -0.1735 | -75.2747
-11.5 | -0.5577 | 0.00779 | -0.174 | -71.5918
-11 | -0.4988 | 0.0075 | -0.1745 | -66.5067
-10.5 | -0.4397 | 0.00718 | -0.175 | -61.2396
-10 | -0.3803 | 0.00688 | -0.1755 | -55.2762
-9.5 | -0.3209 | 0.00666 | -0.176 | -48.1832
-9 | -0.2613 | 0.00639 | -0.1765 | -40.892
-8.5 | -0.2015 | 0.0062 | -0.177 | -32.5
-8 | -0.1419 | 0.00599 | -0.1775 | -23.6895
-7.5 | -0.0821 | 0.00582 | -0.178 | -14.1065
-7 | -0.0221 | 0.00566 | -0.1785 | -3.9046
-6.5 | 0.0377 | 0.00551 | -0.179 | 6.8421
-6 | 0.0975 | 0.0054 | -0.1794 | 18.0556
-5.5 | 0.1574 | 0.0053 | -0.1799 | 29.6981
-5 | 0.2173 | 0.0052 | -0.1803 | 41.7885
-4.5 | 0.277 | 0.00513 | -0.1808 | 53.9961
-4 | 0.3366 | 0.00508 | -0.1812 | 66.2598
-3.5 | 0.3963 | 0.00503 | -0.1816 | 78.7873
-3 | 0.456 | 0.00499 | -0.182 | 91.3828
-2.5 | 0.5154 | 0.00497 | -0.1824 | 103.7022
-2 | 0.5746 | 0.00498 | -0.1827 | 115.3815
-1.5 | 0.6336 | 0.00501 | -0.183 | 126.4671
-1 | 0.6925 | 0.00505 | -0.1833 | 137.1287
-0.5 | 0.7511 | 0.00511 | -0.1836 | 146.9863
0 | 0.8095 | 0.00519 | -0.1838 | 155.973
0.5 | 0.8677 | 0.00529 | -0.184 | 164.0265
1 | 0.9256 | 0.0054 | -0.1842 | 171.4074
1.5 | 0.9832 | 0.00554 | -0.1843 | 177.4729
2 | 1.0402 | 0.00571 | -0.1844 | 182.1716
2.5 | 1.0965 | 0.00594 | -0.1843 | 184.596
3 | 1.1527 | 0.00615 | -0.1842 | 187.4309
3.5 | 1.2079 | 0.00644 | -0.184 | 187.5621
4 | 1.2626 | 0.00674 | -0.1837 | 187.3294
4.5 | 1.3161 | 0.00713 | -0.1832 | 184.5863
5 | 1.3696 | 0.00747 | -0.1827 | 183.3467
5.5 | 1.4216 | 0.00791 | -0.182 | 179.7219
6 | 1.4725 | 0.0084 | -0.1811 | 175.2976
6.5 | 1.5234 | 0.00884 | -0.1802 | 172.3303
7 | 1.5722 | 0.00938 | -0.179 | 167.6119
7.5 | 1.6206 | 0.00989 | -0.1777 | 163.8625
8 | 1.6673 | 0.01045 | -0.1761 | 159.5502
8.5 | 1.7134 | 0.01098 | -0.1745 | 156.0474
9 | 1.7567 | 0.01158 | -0.1724 | 151.7012
9.5 | 1.7973 | 0.01187 | -0.1699 | 151.4153
10 | 1.8264 | 0.01251 | -0.165 | 145.9952
10.5 | 1.8549 | 0.01325 | -0.1602 | 139.9925
11 | 1.8835 | 0.01413 | -0.1559 | 133.2979
11.5 | 1.9131 | 0.01508 | -0.1519 | 126.8634
12 | 1.942 | 0.01616 | -0.148 | 120.1733
12.5 | 1.9684 | 0.01745 | -0.1441 | 112.8023
13 | 1.9937 | 0.0189 | -0.1403 | 105.4868
13.5 | 2.0197 | 0.02042 | -0.1368 | 98.9079
14 | 2.0419 | 0.02228 | -0.1332 | 91.6472
14.5 | 2.0645 | 0.02424 | -0.1299 | 85.1691
15 | 2.0829 | 0.02661 | -0.1265 | 78.2751
15.5 | 2.1029 | 0.02901 | -0.1236 | 72.4888
16 | 2.1185 | 0.03193 | -0.1206 | 66.3483
16.5 | 2.1342 | 0.03504 | -0.118 | 60.9075
17 | 2.149 | 0.03838 | -0.1157 | 55.9927
17.5 | 2.1601 | 0.04227 | -0.1136 | 51.1024
18 | 2.1711 | 0.04637 | -0.1118 | 46.8212
18.5 | 2.1797 | 0.05091 | -0.1104 | 42.8148
19 | 2.1854 | 0.05598 | -0.1092 | 39.0389
19.5 | 2.1885 | 0.06154 | -0.1084 | 35.5622
20 | 2.191 | 0.06738 | -0.108 | 32.5171

## 115. Re 12M Mach 0.10 (1)
BIGFOIL.COM POLAR EXPORT
Joukowsky 14.00% thick 6.00% camber
Joukowsky 14.00% thick 6.00% camber |  |  |  | Cl Max: | 2.078 | at alpha= | 14 | deg
JavaFoil+Calcfoil stall+Eppler ext transition |  |  |  | L/D Max: | 157.401 | at alpha= | 6.5 | deg
Re: | 12000000 |  |  | Cd Min: | 0.00361 | at alpha= | -7.5 | deg
Mach: | 0.1 |  |  | Cl=0 at alpha= | -7.0167 | deg
|  |  |  | @ Cl=0.1, Cd= | 0.0037543
|  |  |  | @ Cl=0.4, Cd= | 0.0040585
|  |  |  | @ Cl=0.6, Cd= | 0.0046533
alpha (deg) | Cl | Cd | Cm | Cl/Cd
-20 | -0.758 | 0.13098 | -0.111 | -5.788
-19.5 | -0.759 | 0.1237 | -0.113 | -6.137
-19 | -0.758 | 0.11617 | -0.114 | -6.526
-18.5 | -0.755 | 0.10921 | -0.116 | -6.912
-18 | -0.749 | 0.10241 | -0.117 | -7.317
-17.5 | -0.741 | 0.0961 | -0.119 | -7.713
-17 | -0.731 | 0.08939 | -0.121 | -8.178
-16.5 | -0.718 | 0.08297 | -0.122 | -8.654
-16 | -0.703 | 0.07677 | -0.124 | -9.152
-15.5 | -0.685 | 0.07047 | -0.126 | -9.716
-15 | -0.664 | 0.0646 | -0.128 | -10.276
-14.5 | -0.64 | 0.05894 | -0.13 | -10.866
-14 | -0.615 | 0.05301 | -0.133 | -11.597
-13.5 | -0.586 | 0.04739 | -0.135 | -12.374
-13 | -0.555 | 0.04233 | -0.138 | -13.098
-12.5 | -0.521 | 0.03686 | -0.141 | -14.133
-12 | -0.485 | 0.03189 | -0.143 | -15.204
-11.5 | -0.447 | 0.027 | -0.147 | -16.549
-11 | -0.406 | 0.02264 | -0.15 | -17.953
-10.5 | -0.364 | 0.01829 | -0.153 | -19.914
-10 | -0.32 | 0.01429 | -0.157 | -22.385
-9.5 | -0.274 | 0.01029 | -0.161 | -26.651
-9 | -0.233 | 0.00367 | -0.172 | -63.51
-8.5 | -0.176 | 0.00362 | -0.172 | -48.528
-8 | -0.117 | 0.00362 | -0.172 | -32.332
-7.5 | -0.058 | 0.00361 | -0.173 | -15.923
-7 | 0.002 | 0.00363 | -0.173 | 0.681
-6.5 | 0.063 | 0.00373 | -0.173 | 16.874
-6 | 0.124 | 0.00377 | -0.173 | 32.86
-5.5 | 0.185 | 0.00381 | -0.173 | 48.617
-5 | 0.246 | 0.0038 | -0.173 | 64.849
-4.5 | 0.308 | 0.00389 | -0.173 | 79.149
-4 | 0.37 | 0.00397 | -0.173 | 93.192
-3.5 | 0.431 | 0.00415 | -0.173 | 103.959
-3 | 0.493 | 0.00432 | -0.174 | 114.135
-2.5 | 0.554 | 0.0045 | -0.174 | 123.12
-2 | 0.617 | 0.00471 | -0.174 | 131.007
-1.5 | 0.676 | 0.00494 | -0.174 | 136.8
-1 | 0.737 | 0.00511 | -0.174 | 144.349
-0.5 | 0.798 | 0.00539 | -0.174 | 147.853
0 | 0.858 | 0.00572 | -0.174 | 150.082
0.5 | 0.919 | 0.00617 | -0.174 | 148.834
1 | 0.979 | 0.0065 | -0.174 | 150.494
1.5 | 1.039 | 0.00762 | -0.174 | 136.336
2 | 1.099 | 0.00804 | -0.174 | 136.631
2.5 | 1.158 | 0.00855 | -0.174 | 135.42
3 | 1.217 | 0.00905 | -0.174 | 134.536
3.5 | 1.276 | 0.00964 | -0.174 | 132.405
4 | 1.334 | 0.00987 | -0.174 | 135.145
4.5 | 1.392 | 0.01002 | -0.174 | 138.848
5 | 1.448 | 0.01014 | -0.174 | 142.862
5.5 | 1.504 | 0.01024 | -0.173 | 146.843
6 | 1.558 | 0.01036 | -0.173 | 150.456
6.5 | 1.611 | 0.01024 | -0.173 | 157.401
7 | 1.662 | 0.01185 | -0.173 | 140.218
7.5 | 1.711 | 0.01251 | -0.172 | 136.809
8 | 1.758 | 0.01318 | -0.172 | 133.391
8.5 | 1.803 | 0.01388 | -0.172 | 129.947
9 | 1.845 | 0.01458 | -0.171 | 126.542
9.5 | 1.885 | 0.0153 | -0.171 | 123.182
10 | 1.922 | 0.01605 | -0.171 | 119.723
10.5 | 1.955 | 0.01675 | -0.17 | 116.672
11 | 1.985 | 0.0173 | -0.17 | 114.697
11.5 | 2.011 | 0.01822 | -0.169 | 110.381
12 | 2.033 | 0.0192 | -0.169 | 105.849
12.5 | 2.05 | 0.02025 | -0.168 | 101.221
13 | 2.064 | 0.02138 | -0.168 | 96.518
13.5 | 2.073 | 0.02255 | -0.167 | 91.914
14 | 2.078 | 0.02386 | -0.167 | 87.088
14.5 | 2.077 | 0.02529 | -0.166 | 82.101
15 | 2.071 | 0.02679 | -0.165 | 77.3
15.5 | 2.061 | 0.02847 | -0.165 | 72.404
16 | 2.047 | 0.03028 | -0.164 | 67.612
16.5 | 2.029 | 0.03222 | -0.163 | 62.965
17 | 2.007 | 0.03438 | -0.162 | 58.368
17.5 | 1.978 | 0.03674 | -0.161 | 53.853
18 | 1.947 | 0.03934 | -0.161 | 49.48
18.5 | 1.912 | 0.04223 | -0.16 | 45.266
19 | 1.874 | 0.04532 | -0.159 | 41.338

## 116. Re 12M Mach 0.10 (2)
BIGFOIL.COM POLAR EXPORT
Joukowsky 14.00% thick 6.00% camber
Joukowsky 14.00% thick 6.00% camber |  |  |  | Cl Max: | 2.1856 | at alpha= | 20 | deg
XFOIL ncrit=9 |  |  |  | L/D Max: | 188.158 | at alpha= | 3.5 | deg
Re: | 12000000 |  |  | Cd Min: | 0.12162 | at alpha= | -20 | deg
Mach: | 0.1 |  |  | Cl=0 at alpha= | -6.8055 | deg
|  |  |  | @ Cl=0.1, Cd= | 0.0054243
|  |  |  | @ Cl=0.4, Cd= | 0.0050389
|  |  |  | @ Cl=0.6, Cd= | 0.0049974
alpha (deg) | Cl | Cd | Cm | Cl/Cd
-20 | -0.8111 | 0.12162 | -0.0639 | -6.6691
-19.5 | -0.8718 | 0.10456 | -0.0756 | -8.3378
-18 | -1.2636 | 0.02037 | -0.1653 | -62.0324
-17.5 | -1.2313 | 0.01687 | -0.1698 | -72.9876
-17 | -1.1847 | 0.01552 | -0.1705 | -76.3338
-16.5 | -1.1353 | 0.01428 | -0.1711 | -79.5028
-16 | -1.0837 | 0.01317 | -0.1716 | -82.2855
-15.5 | -1.0296 | 0.01224 | -0.1722 | -84.1176
-15 | -0.9736 | 0.01152 | -0.1726 | -84.5139
-14.5 | -0.9168 | 0.01093 | -0.1729 | -83.8792
-14 | -0.8592 | 0.01032 | -0.1733 | -83.2558
-13.5 | -0.8015 | 0.0097 | -0.1738 | -82.6289
-13 | -0.743 | 0.00918 | -0.1743 | -80.9368
-12.5 | -0.6839 | 0.00876 | -0.1747 | -78.0708
-12 | -0.6248 | 0.00835 | -0.1751 | -74.8263
-11.5 | -0.5652 | 0.0079 | -0.1756 | -71.5443
-11 | -0.5055 | 0.00758 | -0.176 | -66.6887
-10.5 | -0.4457 | 0.00728 | -0.1764 | -61.2225
-10 | -0.3855 | 0.00694 | -0.1769 | -55.5476
-9.5 | -0.3254 | 0.00672 | -0.1773 | -48.4226
-9 | -0.2652 | 0.00644 | -0.1778 | -41.1801
-8.5 | -0.2047 | 0.00624 | -0.1782 | -32.8045
-8 | -0.1444 | 0.00602 | -0.1787 | -23.9867
-7.5 | -0.0841 | 0.00586 | -0.1791 | -14.3515
-7 | -0.0235 | 0.00568 | -0.1796 | -4.1373
-6.5 | 0.0369 | 0.00553 | -0.18 | 6.6727
-6 | 0.0971 | 0.00543 | -0.1804 | 17.8821
-5.5 | 0.1576 | 0.00531 | -0.1809 | 29.6798
-5 | 0.218 | 0.00521 | -0.1813 | 41.8426
-4.5 | 0.2782 | 0.00514 | -0.1817 | 54.1245
-4 | 0.3382 | 0.00509 | -0.1821 | 66.444
-3.5 | 0.3983 | 0.00504 | -0.1825 | 79.0278
-3 | 0.4584 | 0.005 | -0.183 | 91.68
-2.5 | 0.5182 | 0.00498 | -0.1833 | 104.0562
-2 | 0.5779 | 0.00499 | -0.1837 | 115.8116
-1.5 | 0.6373 | 0.00501 | -0.184 | 127.2056
-1 | 0.6966 | 0.00506 | -0.1843 | 137.668
-0.5 | 0.7556 | 0.00512 | -0.1845 | 147.5781
0 | 0.8144 | 0.0052 | -0.1848 | 156.6154
0.5 | 0.873 | 0.0053 | -0.185 | 164.717
1 | 0.9313 | 0.00541 | -0.1851 | 172.1442
1.5 | 0.9892 | 0.00555 | -0.1852 | 178.2342
2 | 1.0467 | 0.00573 | -0.1853 | 182.6702
2.5 | 1.1033 | 0.00596 | -0.1852 | 185.1174
3 | 1.1599 | 0.00617 | -0.1851 | 187.9903
3.5 | 1.2155 | 0.00646 | -0.1848 | 188.1579
4 | 1.2706 | 0.00677 | -0.1845 | 187.6809
4.5 | 1.3244 | 0.00716 | -0.1839 | 184.9721
5 | 1.3783 | 0.00751 | -0.1834 | 183.5286
5.5 | 1.4305 | 0.00796 | -0.1826 | 179.7111
6 | 1.4816 | 0.00845 | -0.1816 | 175.3373
6.5 | 1.5327 | 0.00891 | -0.1806 | 172.0202
7 | 1.5818 | 0.00945 | -0.1793 | 167.3862
7.5 | 1.6301 | 0.00999 | -0.1779 | 163.1732
8 | 1.6769 | 0.01055 | -0.1762 | 158.9479
8.5 | 1.7225 | 0.01111 | -0.1743 | 155.0405
9.5 | 1.8022 | 0.01201 | -0.1686 | 150.0583
10 | 1.8298 | 0.0127 | -0.1633 | 144.0787
11 | 1.8886 | 0.01445 | -0.1544 | 130.699
11.5 | 1.9176 | 0.01549 | -0.1503 | 123.796
12 | 1.9465 | 0.01664 | -0.1464 | 116.9772
12.5 | 1.9728 | 0.01803 | -0.1424 | 109.4176
13 | 1.9971 | 0.01963 | -0.1385 | 101.7371
13.5 | 2.0228 | 0.02127 | -0.135 | 95.1011
14 | 2.0448 | 0.02327 | -0.1313 | 87.8728
14.5 | 2.0662 | 0.02544 | -0.128 | 81.2186
15 | 2.0858 | 0.02788 | -0.1247 | 74.8135
15.5 | 2.1055 | 0.03047 | -0.1218 | 69.1008
16 | 2.1203 | 0.03364 | -0.1189 | 63.0291
16.5 | 2.1359 | 0.03694 | -0.1164 | 57.8208
17 | 2.1483 | 0.0407 | -0.1141 | 52.7838
17.5 | 2.1585 | 0.04492 | -0.1121 | 48.0521
18 | 2.1702 | 0.04913 | -0.1105 | 44.1726
18.5 | 2.1777 | 0.05404 | -0.1091 | 40.2979
19 | 2.1799 | 0.05976 | -0.1082 | 36.4776
19.5 | 2.1822 | 0.06568 | -0.1076 | 33.2247
20 | 2.1856 | 0.07164 | -0.1074 | 30.5081

## 117. Re 12M Mach 0.25 (1)
BIGFOIL.COM POLAR EXPORT
Joukowsky 14.00% thick 6.00% camber
Joukowsky 14.00% thick 6.00% camber |  |  |  | Cl Max: | 2.037 | at alpha= | 12.5 | deg
JavaFoil+Calcfoil stall+Eppler ext transition |  |  |  | L/D Max: | 152.117 | at alpha= | 0 | deg
Re: | 12000000 |  |  | Cd Min: | 0.00366 | at alpha= | -8 | deg
Mach: | 0.25 |  |  | Cl=0 at alpha= | -7.0242 | deg
|  |  |  | @ Cl=0.1, Cd= | 0.0037477
|  |  |  | @ Cl=0.4, Cd= | 0.0040313
|  |  |  | @ Cl=0.6, Cd= | 0.0045988
alpha (deg) | Cl | Cd | Cm | Cl/Cd
-20 | -0.499 | 0.15912 | -0.102 | -3.136
-19.5 | -0.527 | 0.14936 | -0.104 | -3.531
-19 | -0.553 | 0.13896 | -0.106 | -3.977
-18.5 | -0.574 | 0.13007 | -0.108 | -4.414
-18 | -0.592 | 0.12209 | -0.11 | -4.846
-17.5 | -0.606 | 0.11295 | -0.113 | -5.361
-17 | -0.615 | 0.10524 | -0.115 | -5.843
-16.5 | -0.62 | 0.0979 | -0.117 | -6.332
-16 | -0.621 | 0.0908 | -0.119 | -6.835
-15.5 | -0.617 | 0.08345 | -0.121 | -7.394
-15 | -0.609 | 0.07617 | -0.124 | -8
-14.5 | -0.597 | 0.06927 | -0.127 | -8.622
-14 | -0.58 | 0.06321 | -0.129 | -9.183
-13.5 | -0.56 | 0.05721 | -0.132 | -9.783
-13 | -0.535 | 0.05065 | -0.135 | -10.56
-12.5 | -0.506 | 0.04525 | -0.138 | -11.177
-12 | -0.474 | 0.03927 | -0.142 | -12.073
-11.5 | -0.439 | 0.03406 | -0.145 | -12.887
-11 | -0.401 | 0.02885 | -0.148 | -13.902
-10.5 | -0.36 | 0.02399 | -0.152 | -15.027
-10 | -0.317 | 0.01948 | -0.156 | -16.276
-9.5 | -0.271 | 0.01531 | -0.16 | -17.714
-9 | -0.223 | 0.01131 | -0.164 | -19.74
-8.5 | -0.179 | 0.00372 | -0.177 | -48.192
-8 | -0.12 | 0.00366 | -0.177 | -32.682
-7.5 | -0.059 | 0.00366 | -0.177 | -16.1
-7 | 0.003 | 0.00366 | -0.177 | 0.692
-6.5 | 0.065 | 0.00368 | -0.178 | 17.53
-6 | 0.127 | 0.0038 | -0.178 | 33.48
-5.5 | 0.19 | 0.00384 | -0.178 | 49.461
-5 | 0.253 | 0.00382 | -0.178 | 66.211
-4.5 | 0.316 | 0.00389 | -0.178 | 81.338
-4 | 0.38 | 0.00399 | -0.178 | 95.136
-3.5 | 0.443 | 0.00412 | -0.178 | 107.563
-3 | 0.506 | 0.00426 | -0.178 | 118.726
-2.5 | 0.569 | 0.00447 | -0.178 | 127.35
-2 | 0.634 | 0.00474 | -0.178 | 133.843
-1.5 | 0.695 | 0.00496 | -0.179 | 140.127
-1 | 0.757 | 0.00515 | -0.179 | 147.005
-0.5 | 0.819 | 0.00555 | -0.179 | 147.514
0 | 0.882 | 0.0058 | -0.179 | 152.117
0.5 | 0.944 | 0.00627 | -0.179 | 150.535
1 | 1.005 | 0.00661 | -0.179 | 152.051
1.5 | 1.067 | 0.00784 | -0.179 | 136.119
2 | 1.128 | 0.00829 | -0.179 | 136.055
2.5 | 1.189 | 0.00882 | -0.179 | 134.797
3 | 1.25 | 0.00939 | -0.179 | 133.117
3.5 | 1.311 | 0.01005 | -0.179 | 130.376
4 | 1.37 | 0.00991 | -0.179 | 138.183
4.5 | 1.428 | 0.01006 | -0.178 | 141.955
5 | 1.486 | 0.01019 | -0.178 | 145.766
5.5 | 1.542 | 0.01031 | -0.178 | 149.514
6 | 1.597 | 0.01143 | -0.178 | 139.663
6.5 | 1.65 | 0.01187 | -0.177 | 139.019
7 | 1.7 | 0.01256 | -0.177 | 135.393
7.5 | 1.749 | 0.0133 | -0.177 | 131.553
8 | 1.795 | 0.01407 | -0.176 | 127.617
8.5 | 1.839 | 0.01485 | -0.176 | 123.777
9 | 1.879 | 0.01568 | -0.176 | 119.86
9.5 | 1.916 | 0.01653 | -0.175 | 115.868
10 | 1.949 | 0.01742 | -0.175 | 111.849
10.5 | 1.976 | 0.01798 | -0.174 | 109.9
11 | 2 | 0.01903 | -0.174 | 105.084
11.5 | 2.018 | 0.02015 | -0.173 | 100.158
12 | 2.031 | 0.02136 | -0.173 | 95.049
12.5 | 2.037 | 0.02269 | -0.172 | 89.773
13 | 2.037 | 0.02413 | -0.171 | 84.413
13.5 | 2.03 | 0.02572 | -0.171 | 78.922
14 | 2.016 | 0.0274 | -0.17 | 73.59
14.5 | 1.994 | 0.02933 | -0.169 | 67.987
15 | 1.964 | 0.03142 | -0.168 | 62.514
15.5 | 1.928 | 0.03382 | -0.168 | 56.997
16 | 1.884 | 0.03641 | -0.167 | 51.746
16.5 | 1.834 | 0.03935 | -0.166 | 46.605
17 | 1.776 | 0.04269 | -0.164 | 41.611
17.5 | 1.709 | 0.04669 | -0.163 | 36.603

## 118. Re 12M Mach 0.25 (2)
BIGFOIL.COM POLAR EXPORT
Joukowsky 14.00% thick 6.00% camber
Joukowsky 14.00% thick 6.00% camber |  |  |  | Cl Max: | 2.1515 | at alpha= | 18 | deg
XFOIL ncrit=9 |  |  |  | L/D Max: | 191.155 | at alpha= | 3.5 | deg
Re: | 12000000 |  |  | Cd Min: | 0.16077 | at alpha= | -20 | deg
Mach: | 0.25 |  |  | Cl=0 at alpha= | -6.7488 | deg
|  |  |  | @ Cl=0.1, Cd= | 0.0055103
|  |  |  | @ Cl=0.4, Cd= | 0.0050974
|  |  |  | @ Cl=0.6, Cd= | 0.0050313
alpha (deg) | Cl | Cd | Cm | Cl/Cd
-20 | -0.6293 | 0.16077 | -0.044 | -3.9143
-19.5 | -0.6387 | 0.15029 | -0.0507 | -4.2498
-19 | -0.6469 | 0.13993 | -0.0578 | -4.623
-18.5 | -0.6537 | 0.12825 | -0.0675 | -5.0971
-17.5 | -0.7364 | 0.09832 | -0.0904 | -7.4898
-17 | -0.8092 | 0.07601 | -0.1147 | -10.646
-16.5 | -0.8829 | 0.04713 | -0.1594 | -18.7333
-16 | -1.1043 | 0.02591 | -0.1709 | -42.6206
-15.5 | -1.0979 | 0.0167 | -0.1838 | -65.7425
-15 | -1.0449 | 0.01487 | -0.1845 | -70.269
-14.5 | -0.988 | 0.01333 | -0.1849 | -74.1185
-14 | -0.9273 | 0.01216 | -0.1849 | -76.2582
-13.5 | -0.8648 | 0.01128 | -0.1848 | -76.6667
-13 | -0.8014 | 0.01059 | -0.1846 | -75.6752
-12.5 | -0.7376 | 0.00982 | -0.1846 | -75.112
-12 | -0.6737 | 0.00918 | -0.1845 | -73.3878
-11.5 | -0.6092 | 0.00869 | -0.1844 | -70.1036
-11 | -0.5447 | 0.0082 | -0.1844 | -66.4268
-10.5 | -0.4805 | 0.00776 | -0.1845 | -61.9201
-10 | -0.416 | 0.00742 | -0.1845 | -56.0647
-9.5 | -0.3517 | 0.00703 | -0.1846 | -50.0284
-9 | -0.2876 | 0.00677 | -0.1847 | -42.4815
-8.5 | -0.2233 | 0.00646 | -0.1849 | -34.5666
-8 | -0.1594 | 0.00625 | -0.1851 | -25.504
-7.5 | -0.0957 | 0.00602 | -0.1853 | -15.897
-7 | -0.0319 | 0.00583 | -0.1856 | -5.4717
-6.5 | 0.0316 | 0.00567 | -0.1859 | 5.5732
-6 | 0.0949 | 0.00552 | -0.1862 | 17.192
-5.5 | 0.1581 | 0.0054 | -0.1865 | 29.2778
-5 | 0.2213 | 0.00528 | -0.1868 | 41.9129
-4.5 | 0.2842 | 0.00519 | -0.1872 | 54.7592
-4 | 0.3468 | 0.00514 | -0.1875 | 67.4708
-3.5 | 0.4092 | 0.00509 | -0.1879 | 80.3929
-3 | 0.4717 | 0.00505 | -0.1882 | 93.4059
-2.5 | 0.534 | 0.00503 | -0.1886 | 106.163
-2 | 0.596 | 0.00503 | -0.1889 | 118.4891
-1.5 | 0.6578 | 0.00505 | -0.1892 | 130.2574
-1 | 0.7193 | 0.0051 | -0.1895 | 141.0392
-0.5 | 0.7806 | 0.00516 | -0.1897 | 151.2791
0 | 0.8416 | 0.00525 | -0.1899 | 160.3048
0.5 | 0.9023 | 0.00535 | -0.19 | 168.6542
1 | 0.9628 | 0.00548 | -0.1902 | 175.6934
1.5 | 1.0229 | 0.00563 | -0.1902 | 181.6874
2 | 1.0825 | 0.00581 | -0.1901 | 186.3167
2.5 | 1.1412 | 0.00606 | -0.1899 | 188.3168
3 | 1.2 | 0.00629 | -0.1897 | 190.779
3.5 | 1.2578 | 0.00658 | -0.1893 | 191.155
4 | 1.3147 | 0.00691 | -0.1887 | 190.2605
4.5 | 1.3704 | 0.00733 | -0.1879 | 186.9577
5.5 | 1.4796 | 0.0082 | -0.1859 | 180.439
6 | 1.5316 | 0.00875 | -0.1844 | 175.04
6.5 | 1.5835 | 0.00927 | -0.1828 | 170.8198
7 | 1.6329 | 0.00987 | -0.1808 | 165.4407
7.5 | 1.6798 | 0.01052 | -0.1784 | 159.6768
8 | 1.7253 | 0.01114 | -0.1756 | 154.8743
8.5 | 1.7602 | 0.0118 | -0.1709 | 149.1695
9 | 1.7912 | 0.01254 | -0.1655 | 142.8389
9.5 | 1.8253 | 0.01313 | -0.1612 | 139.0175
11 | 1.9142 | 0.01663 | -0.1468 | 115.1052
11.5 | 1.9425 | 0.01817 | -0.1424 | 106.907
12 | 1.9682 | 0.01999 | -0.138 | 98.4592
12.5 | 1.9944 | 0.02193 | -0.134 | 90.9439
13 | 2.0183 | 0.02418 | -0.13 | 83.4698
13.5 | 2.0397 | 0.02676 | -0.1262 | 76.222
14 | 2.0625 | 0.02944 | -0.1228 | 70.0577
14.5 | 2.0792 | 0.03278 | -0.1193 | 63.4289
15 | 2.0976 | 0.03622 | -0.1164 | 57.9128
15.5 | 2.1112 | 0.04029 | -0.1136 | 52.4001
16 | 2.1265 | 0.04444 | -0.1113 | 47.851
16.5 | 2.1345 | 0.04957 | -0.1092 | 43.0603
17 | 2.1436 | 0.05481 | -0.1076 | 39.1097
17.5 | 2.1507 | 0.0605 | -0.1064 | 35.5488
18 | 2.1515 | 0.06719 | -0.1057 | 32.0211
18.5 | 2.1511 | 0.07425 | -0.1054 | 28.971
19 | 2.1481 | 0.08191 | -0.1058 | 26.2251
19.5 | 2.1456 | 0.08968 | -0.1065 | 23.9251
20 | 2.1339 | 0.09889 | -0.1081 | 21.5785

## 119. Re 12M Mach 0.50 (1)
BIGFOIL.COM POLAR EXPORT
Joukowsky 14.00% thick 6.00% camber
Joukowsky 14.00% thick 6.00% camber |  |  |  | Cl Max: | 1.939 | at alpha= | 9 | deg
JavaFoil+Calcfoil stall+Eppler ext transition |  |  |  | L/D Max: | 157.652 | at alpha= | 0.5 | deg
Re: | 12000000 |  |  | Cd Min: | 0.00385 | at alpha= | -6 | deg
Mach: | 0.5 |  |  | Cl=0 at alpha= | -7.0246 | deg
|  |  |  | @ Cl=0.1, Cd= | 0.0038848
|  |  |  | @ Cl=0.4, Cd= | 0.0040803
|  |  |  | @ Cl=0.6, Cd= | 0.0044534
alpha (deg) | Cl | Cd | Cm | Cl/Cd
-20 | -0.76 | 0.17745 | -0.117 | -4.283
-19.5 | -0.731 | 0.15801 | -0.118 | -4.627
-19 | -0.703 | 0.14505 | -0.12 | -4.847
-18.5 | -0.671 | 0.15171 | -0.116 | -4.422
-18 | -0.642 | 0.13843 | -0.117 | -4.64
-17.5 | -0.615 | 0.12307 | -0.121 | -4.996
-17 | -0.582 | 0.12763 | -0.115 | -4.562
-16.5 | -0.555 | 0.11316 | -0.12 | -4.907
-16 | -0.531 | 0.09592 | -0.129 | -5.534
-15.5 | -0.494 | 0.10717 | -0.113 | -4.606
-15 | -0.469 | 0.09098 | -0.126 | -5.16
-14.5 | -0.445 | 0.07841 | -0.134 | -5.67
-14 | -0.409 | 0.08719 | -0.122 | -4.686
-13.5 | -0.384 | 0.07414 | -0.132 | -5.174
-13 | -0.349 | 0.08194 | -0.119 | -4.257
-12.5 | -0.324 | 0.06788 | -0.132 | -4.774
-12 | -0.291 | 0.07189 | -0.123 | -4.052
-11.5 | -0.266 | 0.05992 | -0.135 | -4.431
-11 | -0.234 | 0.06113 | -0.13 | -3.831
-10.5 | -0.204 | 0.06092 | -0.126 | -3.344
-10 | -0.175 | 0.05615 | -0.13 | -3.117
-9.5 | -0.231 | 0.04408 | -0.144 | -5.238
-9 | -0.205 | 0.03418 | -0.154 | -5.985
-8.5 | -0.163 | 0.02704 | -0.162 | -6.026
-8 | -0.113 | 0.02102 | -0.169 | -5.392
-7.5 | -0.058 | 0.01623 | -0.175 | -3.558
-7 | 0.003 | 0.01174 | -0.181 | 0.219
-6.5 | 0.071 | 0.00391 | -0.199 | 18.17
-6 | 0.14 | 0.00385 | -0.199 | 36.505
-5.5 | 0.211 | 0.00388 | -0.199 | 54.327
-5 | 0.281 | 0.00402 | -0.199 | 69.918
-4.5 | 0.352 | 0.00406 | -0.199 | 86.845
-4 | 0.423 | 0.00409 | -0.199 | 103.522
-3.5 | 0.494 | 0.00419 | -0.199 | 117.907
-3 | 0.565 | 0.00434 | -0.199 | 130.22
-2.5 | 0.636 | 0.00457 | -0.199 | 139.233
-2 | 0.709 | 0.0048 | -0.2 | 147.517
-1.5 | 0.776 | 0.00512 | -0.2 | 151.663
-1 | 0.845 | 0.00545 | -0.2 | 155.262
-0.5 | 0.915 | 0.0058 | -0.2 | 157.633
0 | 0.984 | 0.00624 | -0.2 | 157.638
0.5 | 1.053 | 0.00668 | -0.2 | 157.652
1 | 1.122 | 0.00834 | -0.2 | 134.484
1.5 | 1.19 | 0.00897 | -0.2 | 132.723
2 | 1.258 | 0.00969 | -0.2 | 129.859
2.5 | 1.323 | 0.00963 | -0.2 | 137.475
3 | 1.389 | 0.00943 | -0.199 | 147.216
3.5 | 1.453 | 0.00957 | -0.199 | 151.798
4 | 1.517 | 0.01109 | -0.199 | 136.834
4.5 | 1.579 | 0.01182 | -0.198 | 133.572
5 | 1.639 | 0.01265 | -0.198 | 129.638
5.5 | 1.697 | 0.01356 | -0.198 | 125.118
6 | 1.752 | 0.01457 | -0.197 | 120.192
6.5 | 1.802 | 0.01554 | -0.197 | 115.956
7 | 1.847 | 0.0168 | -0.196 | 109.963
7.5 | 1.886 | 0.0182 | -0.196 | 103.664
8 | 1.917 | 0.01971 | -0.195 | 97.255
8.5 | 1.936 | 0.02137 | -0.194 | 90.613
9 | 1.939 | 0.02329 | -0.193 | 83.278
9.5 | 1.917 | 0.02553 | -0.192 | 75.117
10 | 1.856 | 0.02821 | -0.191 | 65.802
10.5 | 1.688 | 0.03179 | -0.19 | 53.103
11 | 1.165 | 0.0364 | -0.188 | 31.99
11.5 | 1.193 | 0.03728 | -0.188 | 32.005
12 | 1.218 | 0.04024 | -0.186 | 30.256
12.5 | 1.242 | 0.04329 | -0.185 | 28.686
13 | 1.265 | 0.04675 | -0.184 | 27.053
13.5 | 1.29 | 0.04906 | -0.183 | 26.295
14 | 1.295 | 0.06066 | -0.178 | 21.35

## 120. Re 12M Mach 0.50 (2)
BIGFOIL.COM POLAR EXPORT
Joukowsky 14.00% thick 6.00% camber
Joukowsky 14.00% thick 6.00% camber |  |  |  | Cl Max: | 2.1066 | at alpha= | 14.5 | deg
XFOIL ncrit=9 |  |  |  | L/D Max: | 200.334 | at alpha= | 3 | deg
Re: | 12000000 |  |  | Cd Min: | 0.2091 | at alpha= | 19.5 | deg
Mach: | 0.5 |  |  | Cl=0 at alpha= | -6.4854 | deg
|  |  |  | @ Cl=0.1, Cd= | 0.0060166
|  |  |  | @ Cl=0.4, Cd= | 0.0054453
|  |  |  | @ Cl=0.6, Cd= | 0.0053008
alpha (deg) | Cl | Cd | Cm | Cl/Cd
-15.5 | -0.2732 | 0.12013 | -0.1227 | -2.2742
-15 | -0.2737 | 0.11171 | -0.128 | -2.4501
-14.5 | -0.2773 | 0.1031 | -0.1339 | -2.6896
-14 | -0.2777 | 0.09524 | -0.1393 | -2.9158
-13.5 | -0.3005 | 0.08511 | -0.1471 | -3.5307
-13 | -0.3225 | 0.07573 | -0.1547 | -4.2586
-12.5 | -0.3477 | 0.06672 | -0.162 | -5.2113
-12 | -0.3796 | 0.05773 | -0.1695 | -6.5754
-11.5 | -0.4253 | 0.04857 | -0.1773 | -8.7564
-11 | -0.4709 | 0.04051 | -0.1829 | -11.6243
-10.5 | -0.5172 | 0.03365 | -0.1857 | -15.37
-10 | -0.5167 | 0.02663 | -0.194 | -19.4029
-9.5 | -0.5048 | 0.01128 | -0.2199 | -44.7518
-9 | -0.4183 | 0.00891 | -0.2198 | -46.9473
-8.5 | -0.3315 | 0.00805 | -0.218 | -41.1801
-8 | -0.2468 | 0.00744 | -0.2164 | -33.172
-7.5 | -0.1635 | 0.00701 | -0.215 | -23.3238
-7 | -0.0821 | 0.00662 | -0.214 | -12.4018
-6.5 | -0.0023 | 0.00632 | -0.2131 | -0.36392
-6 | 0.0765 | 0.00608 | -0.2125 | 12.5822
-5.5 | 0.1543 | 0.00587 | -0.212 | 26.2862
-5 | 0.2309 | 0.0057 | -0.2117 | 40.5088
-4.5 | 0.3065 | 0.00558 | -0.2115 | 54.9283
-4 | 0.3816 | 0.00547 | -0.2114 | 69.7623
-3.5 | 0.4561 | 0.00537 | -0.2114 | 84.9348
-3 | 0.5299 | 0.00532 | -0.2115 | 99.6053
-2.5 | 0.603 | 0.0053 | -0.2116 | 113.7736
-2 | 0.6756 | 0.00531 | -0.2117 | 127.2316
-1.5 | 0.7478 | 0.00535 | -0.2119 | 139.7757
-1 | 0.8197 | 0.0054 | -0.212 | 151.7963
-0.5 | 0.8913 | 0.00547 | -0.212 | 162.9433
0 | 0.9625 | 0.00557 | -0.212 | 172.8007
0.5 | 1.0332 | 0.0057 | -0.2119 | 181.2632
1 | 1.1035 | 0.00587 | -0.2116 | 187.9898
1.5 | 1.1731 | 0.00607 | -0.2112 | 193.2619
2 | 1.242 | 0.00631 | -0.2105 | 196.8304
2.5 | 1.3105 | 0.00658 | -0.2097 | 199.1641
3 | 1.3783 | 0.00688 | -0.2085 | 200.3343
3.5 | 1.4435 | 0.00728 | -0.2068 | 198.283
4 | 1.5073 | 0.00772 | -0.2047 | 195.2461
4.5 | 1.5681 | 0.00823 | -0.2019 | 190.5346
5 | 1.6244 | 0.00883 | -0.1982 | 183.9638
5.5 | 1.6635 | 0.00955 | -0.1913 | 174.1885
6 | 1.7041 | 0.01037 | -0.1849 | 164.3298
6.5 | 1.7397 | 0.01153 | -0.1779 | 150.8846
7 | 1.7773 | 0.01282 | -0.1716 | 138.6349
7.5 | 1.8093 | 0.01454 | -0.1648 | 124.436
8 | 1.8404 | 0.01657 | -0.1583 | 111.0682
8.5 | 1.8727 | 0.0188 | -0.1524 | 99.6117
9 | 1.9023 | 0.02144 | -0.1466 | 88.7267
9.5 | 1.9297 | 0.02449 | -0.1411 | 78.7954
10 | 1.9611 | 0.02762 | -0.1363 | 71.0029
10.5 | 1.9855 | 0.03109 | -0.1313 | 63.863
11 | 2.01 | 0.03526 | -0.1267 | 57.0051
11.5 | 2.0314 | 0.03999 | -0.1226 | 50.7977
12 | 2.0513 | 0.04513 | -0.1188 | 45.4531
12.5 | 2.0686 | 0.05083 | -0.1155 | 40.6964
13 | 2.0809 | 0.05728 | -0.1127 | 36.3286
13.5 | 2.0956 | 0.06386 | -0.1103 | 32.8155
14 | 2.1008 | 0.07166 | -0.1087 | 29.3162
14.5 | 2.1066 | 0.07972 | -0.1075 | 26.425
15 | 2.1019 | 0.08925 | -0.1074 | 23.5507
15.5 | 2.0883 | 0.10006 | -0.1085 | 20.8705
16 | 2.0668 | 0.11211 | -0.1111 | 18.4355
16.5 | 2.0388 | 0.12517 | -0.1153 | 16.2882
17 | 2.0087 | 0.13875 | -0.1211 | 14.4771
17.5 | 1.9775 | 0.15269 | -0.1282 | 12.9511
18 | 1.9485 | 0.16661 | -0.1363 | 11.695
18.5 | 1.9217 | 0.18041 | -0.1452 | 10.6518
19 | 1.8898 | 0.19541 | -0.1559 | 9.6709
19.5 | 1.8685 | 0.2091 | -0.166 | 8.9359

## 121. Re 14M Mach 0.00 (1)
BIGFOIL.COM POLAR EXPORT
Joukowsky 14.00% thick 6.00% camber
Joukowsky 14.00% thick 6.00% camber |  |  |  | Cl Max: | 2.088 | at alpha= | 14.5 | deg
JavaFoil+Calcfoil stall+Eppler ext transition |  |  |  | L/D Max: | 152.847 | at alpha= | 6.5 | deg
Re: | 14000000 |  |  | Cd Min: | 0.00358 | at alpha= | -8.5 | deg
Mach: | 0 |  |  | Cl=0 at alpha= | -7.0169 | deg
|  |  |  | @ Cl=0.1, Cd= | 0.0036585
|  |  |  | @ Cl=0.4, Cd= | 0.0040444
|  |  |  | @ Cl=0.6, Cd= | 0.0046526
alpha (deg) | Cl | Cd | Cm | Cl/Cd
-20 | -0.788 | 0.12579 | -0.113 | -6.266
-19.5 | -0.786 | 0.11857 | -0.114 | -6.633
-19 | -0.783 | 0.11142 | -0.116 | -7.025
-18.5 | -0.777 | 0.10517 | -0.117 | -7.384
-18 | -0.768 | 0.09854 | -0.119 | -7.798
-17.5 | -0.758 | 0.09186 | -0.12 | -8.256
-17 | -0.746 | 0.0858 | -0.122 | -8.69
-16.5 | -0.731 | 0.07943 | -0.124 | -9.2
-16 | -0.714 | 0.07302 | -0.126 | -9.775
-15.5 | -0.694 | 0.06723 | -0.127 | -10.322
-15 | -0.672 | 0.06112 | -0.13 | -10.996
-14.5 | -0.647 | 0.05562 | -0.132 | -11.637
-14 | -0.62 | 0.05033 | -0.134 | -12.319
-13.5 | -0.591 | 0.04477 | -0.136 | -13.195
-13 | -0.559 | 0.03938 | -0.139 | -14.185
-12.5 | -0.524 | 0.03466 | -0.141 | -15.113
-12 | -0.488 | 0.02955 | -0.144 | -16.497
-11.5 | -0.449 | 0.02477 | -0.148 | -18.135
-11 | -0.409 | 0.02052 | -0.151 | -19.905
-10.5 | -0.366 | 0.01627 | -0.154 | -22.516
-10 | -0.322 | 0.01256 | -0.158 | -25.626
-9.5 | -0.277 | 0.00898 | -0.164 | -30.899
-9 | -0.232 | 0.00363 | -0.171 | -64.056
-8.5 | -0.175 | 0.00358 | -0.171 | -48.843
-8 | -0.116 | 0.00358 | -0.172 | -32.533
-7.5 | -0.057 | 0.00358 | -0.172 | -15.997
-7 | 0.002 | 0.0036 | -0.172 | 0.684
-6.5 | 0.063 | 0.00364 | -0.172 | 17.224
-6 | 0.123 | 0.00367 | -0.172 | 33.555
-5.5 | 0.184 | 0.00378 | -0.172 | 48.703
-5 | 0.245 | 0.00378 | -0.172 | 64.864
-4.5 | 0.306 | 0.00387 | -0.172 | 79.172
-4 | 0.368 | 0.00395 | -0.172 | 93.116
-3.5 | 0.429 | 0.00413 | -0.173 | 103.775
-3 | 0.49 | 0.0043 | -0.173 | 113.936
-2.5 | 0.552 | 0.00449 | -0.173 | 122.938
-2 | 0.614 | 0.0047 | -0.173 | 130.692
-1.5 | 0.673 | 0.00493 | -0.173 | 136.542
-1 | 0.733 | 0.00509 | -0.173 | 144.036
-0.5 | 0.794 | 0.00538 | -0.173 | 147.613
0 | 0.854 | 0.0057 | -0.173 | 149.821
0.5 | 0.914 | 0.00615 | -0.173 | 148.598
1 | 0.974 | 0.00648 | -0.173 | 150.241
1.5 | 1.034 | 0.00756 | -0.173 | 136.678
2 | 1.093 | 0.00797 | -0.173 | 137.087
2.5 | 1.152 | 0.00845 | -0.173 | 136.409
3 | 1.211 | 0.00896 | -0.173 | 135.262
3.5 | 1.27 | 0.00953 | -0.173 | 133.217
4 | 1.328 | 0.00974 | -0.173 | 136.333
4.5 | 1.385 | 0.01033 | -0.173 | 134.17
5 | 1.442 | 0.01047 | -0.173 | 137.66
5.5 | 1.497 | 0.01054 | -0.173 | 142.028
6 | 1.552 | 0.01065 | -0.172 | 145.717
6.5 | 1.604 | 0.0105 | -0.172 | 152.847
7 | 1.656 | 0.01162 | -0.172 | 142.469
7.5 | 1.705 | 0.01223 | -0.172 | 139.398
8 | 1.752 | 0.01284 | -0.171 | 136.457
8.5 | 1.797 | 0.01347 | -0.171 | 133.415
9 | 1.84 | 0.01414 | -0.171 | 130.132
9.5 | 1.88 | 0.0148 | -0.17 | 127.036
10 | 1.918 | 0.0155 | -0.17 | 123.696
10.5 | 1.952 | 0.01618 | -0.17 | 120.61
11 | 1.982 | 0.01693 | -0.169 | 117.09
11.5 | 2.01 | 0.01748 | -0.169 | 114.973
12 | 2.033 | 0.01839 | -0.168 | 110.551
12.5 | 2.052 | 0.01935 | -0.168 | 106.075
13 | 2.068 | 0.02039 | -0.167 | 101.421
13.5 | 2.079 | 0.02152 | -0.167 | 96.629
14 | 2.086 | 0.02269 | -0.166 | 91.953
14.5 | 2.088 | 0.024 | -0.165 | 86.984
15 | 2.086 | 0.02541 | -0.165 | 82.068
15.5 | 2.079 | 0.02693 | -0.164 | 77.212
16 | 2.069 | 0.02855 | -0.164 | 72.465
16.5 | 2.055 | 0.03041 | -0.163 | 67.575
17 | 2.036 | 0.03235 | -0.162 | 62.955
17.5 | 2.013 | 0.03439 | -0.161 | 58.541
18 | 1.986 | 0.03672 | -0.16 | 54.082
18.5 | 1.956 | 0.03937 | -0.16 | 49.675
19 | 1.923 | 0.04209 | -0.159 | 45.693
19.5 | 1.887 | 0.04531 | -0.158 | 41.655

## 122. Re 14M Mach 0.00 (2)
BIGFOIL.COM POLAR EXPORT
Joukowsky 14.00% thick 6.00% camber
Joukowsky 14.00% thick 6.00% camber |  |  |  | Cl Max: | 2.2103 | at alpha= | 20 | deg
XFOIL ncrit=9 |  |  |  | L/D Max: | 187.9 | at alpha= | 3.5 | deg
Re: | 14000000 |  |  | Cd Min: | 0.06489 | at alpha= | 20 | deg
Mach: | 0 |  |  | Cl=0 at alpha= | -6.8169 | deg
|  |  |  | @ Cl=0.1, Cd= | 0.0053061
|  |  |  | @ Cl=0.4, Cd= | 0.0049389
|  |  |  | @ Cl=0.6, Cd= | 0.0049485
alpha (deg) | Cl | Cd | Cm | Cl/Cd
-19.5 | -1.2326 | 0.05092 | -0.119 | -24.2066
-19 | -1.2845 | 0.02685 | -0.157 | -47.8399
-18.5 | -1.3139 | 0.01756 | -0.1665 | -74.8235
-18 | -1.2725 | 0.01604 | -0.1673 | -79.3329
-17.5 | -1.2254 | 0.01492 | -0.1679 | -82.1314
-17 | -1.1753 | 0.01399 | -0.1684 | -84.01
-16.5 | -1.1242 | 0.01307 | -0.1689 | -86.0138
-16 | -1.0713 | 0.01217 | -0.1695 | -88.0279
-15.5 | -1.0172 | 0.01139 | -0.1701 | -89.3064
-15 | -0.9617 | 0.01078 | -0.1706 | -89.2115
-14.5 | -0.9052 | 0.01026 | -0.1711 | -88.2261
-14 | -0.8484 | 0.00977 | -0.1715 | -86.8373
-13.5 | -0.7911 | 0.0092 | -0.1721 | -85.9891
-13 | -0.7334 | 0.00873 | -0.1726 | -84.0092
-12.5 | -0.6752 | 0.00837 | -0.1731 | -80.6691
-12 | -0.6165 | 0.008 | -0.1736 | -77.0625
-11.5 | -0.5579 | 0.00761 | -0.1742 | -73.3114
-11 | -0.4989 | 0.0073 | -0.1747 | -68.3425
-10.5 | -0.4396 | 0.00703 | -0.1752 | -62.532
-10 | -0.3803 | 0.00673 | -0.1757 | -56.5082
-9.5 | -0.3208 | 0.0065 | -0.1762 | -49.3538
-9 | -0.2611 | 0.00625 | -0.1767 | -41.776
-8.5 | -0.2015 | 0.00607 | -0.1772 | -33.196
-8 | -0.1416 | 0.00587 | -0.1777 | -24.1227
-7.5 | -0.0817 | 0.00571 | -0.1781 | -14.3082
-7 | -0.0219 | 0.00555 | -0.1786 | -3.9459
-6.5 | 0.0379 | 0.00543 | -0.1791 | 6.9797
-6 | 0.0979 | 0.00531 | -0.1796 | 18.4369
-5.5 | 0.1578 | 0.0052 | -0.18 | 30.3462
-5 | 0.2176 | 0.00512 | -0.1804 | 42.5
-4.5 | 0.2773 | 0.00505 | -0.1809 | 54.9109
-4 | 0.3371 | 0.00499 | -0.1813 | 67.5551
-3.5 | 0.3968 | 0.00494 | -0.1817 | 80.3239
-3 | 0.4564 | 0.00492 | -0.1821 | 92.7642
-2.5 | 0.5157 | 0.00492 | -0.1825 | 104.8171
-2 | 0.5749 | 0.00494 | -0.1828 | 116.3765
-1.5 | 0.6339 | 0.00496 | -0.1832 | 127.8024
-1 | 0.6928 | 0.00501 | -0.1835 | 138.2834
-0.5 | 0.7515 | 0.00507 | -0.1837 | 148.2249
0 | 0.81 | 0.00515 | -0.184 | 157.2816
0.5 | 0.8681 | 0.00525 | -0.1842 | 165.3524
1 | 0.9259 | 0.00538 | -0.1843 | 172.1004
1.5 | 0.9835 | 0.00551 | -0.1844 | 178.4936
2 | 1.0406 | 0.00569 | -0.1845 | 182.8822
2.5 | 1.0968 | 0.00592 | -0.1844 | 185.2703
3 | 1.1529 | 0.00615 | -0.1843 | 187.4634
3.5 | 1.2082 | 0.00643 | -0.1841 | 187.9005
4 | 1.263 | 0.00674 | -0.1838 | 187.3887
4.5 | 1.3166 | 0.00711 | -0.1833 | 185.1758
5 | 1.3702 | 0.00746 | -0.1828 | 183.6729
5.5 | 1.4222 | 0.0079 | -0.1821 | 180.0253
6 | 1.4737 | 0.00834 | -0.1813 | 176.7026
6.5 | 1.5245 | 0.00879 | -0.1804 | 173.4357
7 | 1.5737 | 0.00932 | -0.1792 | 168.8519
7.5 | 1.6228 | 0.00979 | -0.1781 | 165.761
8 | 1.6698 | 0.01035 | -0.1765 | 161.3333
8.5 | 1.7164 | 0.01086 | -0.175 | 158.0479
9.5 | 1.8038 | 0.01194 | -0.171 | 151.072
10 | 1.8365 | 0.01225 | -0.1668 | 149.9184
10.5 | 1.8651 | 0.01292 | -0.162 | 144.3576
11 | 1.8943 | 0.01373 | -0.1576 | 137.968
11.5 | 1.9232 | 0.01465 | -0.1534 | 131.2765
12.5 | 1.9781 | 0.01694 | -0.1454 | 116.771
13 | 2.0051 | 0.01825 | -0.1418 | 109.8685
13.5 | 2.0289 | 0.01985 | -0.1379 | 102.2116
14 | 2.054 | 0.02147 | -0.1345 | 95.6684
14.5 | 2.0746 | 0.02352 | -0.1309 | 88.2058
15 | 2.0969 | 0.02556 | -0.1278 | 82.0383
15.5 | 2.1156 | 0.028 | -0.1246 | 75.5571
16 | 2.1336 | 0.03065 | -0.1217 | 69.6117
16.5 | 2.1505 | 0.03355 | -0.1191 | 64.0984
17 | 2.162 | 0.03712 | -0.1164 | 58.2435
17.5 | 2.175 | 0.04074 | -0.1143 | 53.3873
18 | 2.1877 | 0.04458 | -0.1125 | 49.0736
18.5 | 2.1965 | 0.04899 | -0.1108 | 44.8357
19 | 2.2026 | 0.05391 | -0.1095 | 40.857
19.5 | 2.2063 | 0.05933 | -0.1086 | 37.1869
20 | 2.2103 | 0.06489 | -0.108 | 34.0623

## 123. Re 14M Mach 0.10 (1)
BIGFOIL.COM POLAR EXPORT
Joukowsky 14.00% thick 6.00% camber
Joukowsky 14.00% thick 6.00% camber |  |  |  | Cl Max: | 2.08 | at alpha= | 14 | deg
JavaFoil+Calcfoil stall+Eppler ext transition |  |  |  | L/D Max: | 159.04 | at alpha= | 6.5 | deg
Re: | 14000000 |  |  | Cd Min: | 0.00358 | at alpha= | -8 | deg
Mach: | 0.1 |  |  | Cl=0 at alpha= | -7.0167 | deg
|  |  |  | @ Cl=0.1, Cd= | 0.0037343
|  |  |  | @ Cl=0.4, Cd= | 0.0040434
|  |  |  | @ Cl=0.6, Cd= | 0.0046433
alpha (deg) | Cl | Cd | Cm | Cl/Cd
-20 | -0.759 | 0.12916 | -0.112 | -5.877
-19.5 | -0.76 | 0.12239 | -0.113 | -6.207
-19 | -0.759 | 0.11495 | -0.115 | -6.601
-18.5 | -0.756 | 0.10789 | -0.116 | -7.004
-18 | -0.75 | 0.10113 | -0.118 | -7.418
-17.5 | -0.742 | 0.09483 | -0.119 | -7.825
-17 | -0.732 | 0.0881 | -0.121 | -8.308
-16.5 | -0.719 | 0.08209 | -0.123 | -8.755
-16 | -0.703 | 0.07571 | -0.125 | -9.29
-15.5 | -0.686 | 0.06915 | -0.127 | -9.918
-15 | -0.665 | 0.06338 | -0.129 | -10.492
-14.5 | -0.641 | 0.05775 | -0.131 | -11.108
-14 | -0.616 | 0.0519 | -0.134 | -11.865
-13.5 | -0.587 | 0.04637 | -0.136 | -12.669
-13 | -0.556 | 0.0412 | -0.138 | -13.488
-12.5 | -0.522 | 0.03594 | -0.141 | -14.522
-12 | -0.486 | 0.03104 | -0.144 | -15.651
-11.5 | -0.448 | 0.02615 | -0.147 | -17.129
-11 | -0.408 | 0.02156 | -0.151 | -18.915
-10.5 | -0.365 | 0.01748 | -0.154 | -20.904
-10 | -0.321 | 0.01345 | -0.158 | -23.882
-9.5 | -0.276 | 0.00963 | -0.163 | -28.677
-9 | -0.233 | 0.00364 | -0.172 | -64.06
-8.5 | -0.176 | 0.00359 | -0.172 | -48.955
-8 | -0.117 | 0.00358 | -0.172 | -32.619
-7.5 | -0.058 | 0.00359 | -0.173 | -16.038
-7 | 0.002 | 0.00361 | -0.173 | 0.686
-6.5 | 0.063 | 0.00371 | -0.173 | 16.972
-6 | 0.124 | 0.00375 | -0.173 | 33.023
-5.5 | 0.185 | 0.00378 | -0.173 | 48.898
-5 | 0.246 | 0.00378 | -0.173 | 65.182
-4.5 | 0.308 | 0.00387 | -0.173 | 79.496
-4 | 0.37 | 0.00395 | -0.173 | 93.49
-3.5 | 0.431 | 0.00414 | -0.173 | 104.236
-3 | 0.493 | 0.0043 | -0.174 | 114.458
-2.5 | 0.554 | 0.00449 | -0.174 | 123.449
-2 | 0.617 | 0.0047 | -0.174 | 131.234
-1.5 | 0.676 | 0.00493 | -0.174 | 137.034
-1 | 0.737 | 0.0051 | -0.174 | 144.522
-0.5 | 0.798 | 0.00539 | -0.174 | 148.083
0 | 0.858 | 0.00571 | -0.174 | 150.224
0.5 | 0.919 | 0.00617 | -0.174 | 148.883
1 | 0.979 | 0.0065 | -0.174 | 150.561
1.5 | 1.039 | 0.00762 | -0.174 | 136.368
2 | 1.099 | 0.00804 | -0.174 | 136.68
2.5 | 1.158 | 0.00851 | -0.174 | 136.027
3 | 1.217 | 0.009 | -0.174 | 135.223
3.5 | 1.276 | 0.00959 | -0.174 | 133.092
4 | 1.334 | 0.00983 | -0.174 | 135.756
4.5 | 1.392 | 0.00997 | -0.174 | 139.572
5 | 1.449 | 0.01008 | -0.174 | 143.704
5.5 | 1.504 | 0.01018 | -0.173 | 147.835
6 | 1.559 | 0.01028 | -0.173 | 151.557
6.5 | 1.612 | 0.01013 | -0.173 | 159.04
7 | 1.663 | 0.01173 | -0.173 | 141.76
7.5 | 1.712 | 0.01235 | -0.172 | 138.583
8 | 1.759 | 0.01299 | -0.172 | 135.409
8.5 | 1.804 | 0.01365 | -0.172 | 132.217
9 | 1.847 | 0.01431 | -0.172 | 129.019
9.5 | 1.886 | 0.01499 | -0.171 | 125.819
10 | 1.923 | 0.01573 | -0.171 | 122.261
10.5 | 1.956 | 0.01643 | -0.17 | 119.11
11 | 1.986 | 0.0172 | -0.17 | 115.482
11.5 | 2.013 | 0.01778 | -0.169 | 113.223
12 | 2.035 | 0.01874 | -0.169 | 108.576
12.5 | 2.052 | 0.01974 | -0.168 | 103.984
13 | 2.066 | 0.02082 | -0.168 | 99.21
13.5 | 2.075 | 0.02197 | -0.167 | 94.455
14 | 2.08 | 0.02323 | -0.167 | 89.52
14.5 | 2.079 | 0.02458 | -0.166 | 84.591
15 | 2.074 | 0.02604 | -0.165 | 79.618
15.5 | 2.064 | 0.02767 | -0.165 | 74.598
16 | 2.05 | 0.02944 | -0.164 | 69.624
16.5 | 2.032 | 0.03132 | -0.163 | 64.873
17 | 2.009 | 0.03339 | -0.163 | 60.182
17.5 | 1.981 | 0.03568 | -0.162 | 55.53
18 | 1.949 | 0.03824 | -0.161 | 50.984
18.5 | 1.915 | 0.04094 | -0.16 | 46.766
19 | 1.876 | 0.04408 | -0.159 | 42.565

## 124. Re 14M Mach 0.10 (2)
BIGFOIL.COM POLAR EXPORT
Joukowsky 14.00% thick 6.00% camber
Joukowsky 14.00% thick 6.00% camber |  |  |  | Cl Max: | 2.2041 | at alpha= | 20 | deg
XFOIL ncrit=9 |  |  |  | L/D Max: | 188.496 | at alpha= | 3.5 | deg
Re: | 14000000 |  |  | Cd Min: | 0.0893 | at alpha= | -19.5 | deg
Mach: | 0.1 |  |  | Cl=0 at alpha= | -6.8071 | deg
|  |  |  | @ Cl=0.1, Cd= | 0.0053256
|  |  |  | @ Cl=0.4, Cd= | 0.0049496
|  |  |  | @ Cl=0.6, Cd= | 0.004951
alpha (deg) | Cl | Cd | Cm | Cl/Cd
-19.5 | -0.9744 | 0.0893 | -0.0872 | -10.9115
-19 | -1.1668 | 0.05345 | -0.1212 | -21.8297
-18 | -1.2828 | 0.01742 | -0.1697 | -73.6395
-17.5 | -1.2395 | 0.01585 | -0.1706 | -78.2019
-17 | -1.1905 | 0.0147 | -0.171 | -80.9864
-16.5 | -1.1387 | 0.01377 | -0.1714 | -82.6943
-16 | -1.0855 | 0.01278 | -0.1719 | -84.9374
-15.5 | -1.0312 | 0.01186 | -0.1724 | -86.9477
-15 | -0.9753 | 0.01113 | -0.1728 | -87.628
-14.5 | -0.918 | 0.01052 | -0.1732 | -87.2624
-14 | -0.8602 | 0.01003 | -0.1735 | -85.7627
-13.5 | -0.802 | 0.00946 | -0.174 | -84.778
-13 | -0.7434 | 0.00892 | -0.1745 | -83.3408
-12.5 | -0.6844 | 0.0085 | -0.1749 | -80.5176
-12 | -0.6249 | 0.00814 | -0.1753 | -76.769
-11.5 | -0.5654 | 0.00773 | -0.1757 | -73.1436
-11 | -0.5056 | 0.00738 | -0.1762 | -68.5095
-10.5 | -0.4455 | 0.00711 | -0.1766 | -62.6582
-10 | -0.3855 | 0.0068 | -0.177 | -56.6912
-9.5 | -0.3253 | 0.00655 | -0.1775 | -49.6641
-9 | -0.2649 | 0.00631 | -0.1779 | -41.981
-8.5 | -0.2046 | 0.0061 | -0.1784 | -33.541
-8 | -0.1442 | 0.00591 | -0.1788 | -24.3993
-7.5 | -0.0837 | 0.00573 | -0.1793 | -14.6073
-7 | -0.0233 | 0.00557 | -0.1797 | -4.1831
-6.5 | 0.0371 | 0.00546 | -0.1801 | 6.7949
-6 | 0.0976 | 0.00533 | -0.1806 | 18.3114
-5.5 | 0.158 | 0.00522 | -0.181 | 30.2682
-5 | 0.2182 | 0.00513 | -0.1815 | 42.5341
-4.5 | 0.2784 | 0.00506 | -0.1819 | 55.0198
-4 | 0.3387 | 0.005 | -0.1823 | 67.74
-3.5 | 0.3989 | 0.00495 | -0.1827 | 80.5859
-3 | 0.4588 | 0.00493 | -0.1831 | 93.0629
-2.5 | 0.5186 | 0.00493 | -0.1834 | 105.1927
-2 | 0.5782 | 0.00494 | -0.1838 | 117.0445
-1.5 | 0.6376 | 0.00497 | -0.1841 | 128.2897
-1 | 0.6969 | 0.00501 | -0.1844 | 139.1018
-0.5 | 0.756 | 0.00508 | -0.1847 | 148.8189
0 | 0.8149 | 0.00516 | -0.1849 | 157.9264
0.5 | 0.8734 | 0.00526 | -0.1851 | 166.0456
1 | 0.9316 | 0.00539 | -0.1852 | 172.8386
1.5 | 0.9896 | 0.00553 | -0.1853 | 178.9512
2 | 1.0471 | 0.0057 | -0.1854 | 183.7018
2.5 | 1.1037 | 0.00593 | -0.1853 | 186.1214
3 | 1.1602 | 0.00617 | -0.1851 | 188.0389
3.5 | 1.2158 | 0.00645 | -0.1849 | 188.4961
4 | 1.2709 | 0.00676 | -0.1846 | 188.003
4.5 | 1.325 | 0.00713 | -0.1841 | 185.8345
5 | 1.3789 | 0.00749 | -0.1835 | 184.0988
5.5 | 1.4312 | 0.00794 | -0.1827 | 180.2519
6 | 1.4829 | 0.00839 | -0.1819 | 176.7461
6.5 | 1.534 | 0.00885 | -0.1809 | 173.3333
7 | 1.5833 | 0.00939 | -0.1796 | 168.6155
7.5 | 1.6325 | 0.00988 | -0.1783 | 165.2328
8 | 1.6793 | 0.01045 | -0.1766 | 160.6986
8.5 | 1.7259 | 0.01096 | -0.1749 | 157.4726
9 | 1.7702 | 0.01153 | -0.1728 | 153.5299
9.5 | 1.8111 | 0.0121 | -0.1701 | 149.6777
10 | 1.8394 | 0.01243 | -0.165 | 147.9807
10.5 | 1.869 | 0.01316 | -0.1603 | 142.0213
11 | 1.8984 | 0.01404 | -0.1559 | 135.2137
11.5 | 1.9281 | 0.01502 | -0.1519 | 128.3688
12 | 1.9559 | 0.01619 | -0.1477 | 120.8091
12.5 | 1.983 | 0.01749 | -0.1438 | 113.3791
13 | 2.0104 | 0.01888 | -0.1401 | 106.4831
13.5 | 2.034 | 0.02059 | -0.1362 | 98.7858
14 | 2.0588 | 0.02234 | -0.1328 | 92.1576
14.5 | 2.078 | 0.02459 | -0.1291 | 84.5059
15 | 2.0995 | 0.02682 | -0.1259 | 78.2811
15.5 | 2.1168 | 0.02954 | -0.1227 | 71.6588
16 | 2.1352 | 0.03233 | -0.1199 | 66.0439
16.5 | 2.1511 | 0.03551 | -0.1172 | 60.5773
17 | 2.1634 | 0.03919 | -0.1148 | 55.2029
17.5 | 2.176 | 0.04307 | -0.1127 | 50.5224
18 | 2.1862 | 0.04739 | -0.1109 | 46.1321
18.5 | 2.1927 | 0.05229 | -0.1094 | 41.9334
19 | 2.1991 | 0.05742 | -0.1083 | 38.2985
19.5 | 2.2028 | 0.06305 | -0.1076 | 34.9374
20 | 2.2041 | 0.06922 | -0.1073 | 31.842

## 125. Re 14M Mach 0.25 (1)
BIGFOIL.COM POLAR EXPORT
Joukowsky 14.00% thick 6.00% camber
Joukowsky 14.00% thick 6.00% camber |  |  |  | Cl Max: | 2.039 | at alpha= | 12.5 | deg
JavaFoil+Calcfoil stall+Eppler ext transition |  |  |  | L/D Max: | 153.899 | at alpha= | 6 | deg
Re: | 14000000 |  |  | Cd Min: | 0.00363 | at alpha= | -8 | deg
Mach: | 0.25 |  |  | Cl=0 at alpha= | -7.0242 | deg
|  |  |  | @ Cl=0.1, Cd= | 0.0037221
|  |  |  | @ Cl=0.4, Cd= | 0.0040213
|  |  |  | @ Cl=0.6, Cd= | 0.0046149
alpha (deg) | Cl | Cd | Cm | Cl/Cd
-20 | -0.499 | 0.15802 | -0.103 | -3.158
-19.5 | -0.528 | 0.14766 | -0.105 | -3.574
-19 | -0.553 | 0.13758 | -0.107 | -4.02
-18.5 | -0.574 | 0.1289 | -0.109 | -4.457
-18 | -0.592 | 0.12046 | -0.111 | -4.916
-17.5 | -0.606 | 0.11201 | -0.113 | -5.41
-17 | -0.615 | 0.10427 | -0.115 | -5.902
-16.5 | -0.62 | 0.09682 | -0.117 | -6.409
-16 | -0.621 | 0.08968 | -0.12 | -6.927
-15.5 | -0.618 | 0.08226 | -0.122 | -7.509
-15 | -0.61 | 0.07572 | -0.125 | -8.051
-14.5 | -0.598 | 0.06871 | -0.127 | -8.697
-14 | -0.581 | 0.06212 | -0.13 | -9.359
-13.5 | -0.561 | 0.05614 | -0.133 | -9.985
-13 | -0.536 | 0.04976 | -0.136 | -10.766
-12.5 | -0.507 | 0.04408 | -0.139 | -11.497
-12 | -0.475 | 0.0385 | -0.142 | -12.334
-11.5 | -0.44 | 0.03296 | -0.146 | -13.35
-11 | -0.402 | 0.0278 | -0.149 | -14.472
-10.5 | -0.361 | 0.02321 | -0.152 | -15.566
-10 | -0.318 | 0.01866 | -0.156 | -17.048
-9.5 | -0.273 | 0.01432 | -0.161 | -19.036
-9 | -0.224 | 0.0102 | -0.166 | -21.995
-8.5 | -0.179 | 0.00369 | -0.177 | -48.619
-8 | -0.12 | 0.00363 | -0.177 | -32.971
-7.5 | -0.059 | 0.00363 | -0.177 | -16.221
-7 | 0.003 | 0.00363 | -0.177 | 0.697
-6.5 | 0.065 | 0.00366 | -0.178 | 17.639
-6 | 0.127 | 0.00377 | -0.178 | 33.669
-5.5 | 0.19 | 0.00382 | -0.178 | 49.712
-5 | 0.253 | 0.0038 | -0.178 | 66.522
-4.5 | 0.316 | 0.00393 | -0.178 | 80.523
-4 | 0.38 | 0.00398 | -0.178 | 95.473
-3.5 | 0.443 | 0.00411 | -0.178 | 107.867
-3 | 0.506 | 0.00425 | -0.178 | 119.027
-2.5 | 0.569 | 0.00451 | -0.178 | 126.33
-2 | 0.634 | 0.00473 | -0.178 | 134.111
-1.5 | 0.695 | 0.00495 | -0.179 | 140.367
-1 | 0.757 | 0.00514 | -0.179 | 147.248
-0.5 | 0.819 | 0.00555 | -0.179 | 147.698
0 | 0.882 | 0.00579 | -0.179 | 152.291
0.5 | 0.944 | 0.00626 | -0.179 | 150.692
1 | 1.005 | 0.00661 | -0.179 | 152.088
1.5 | 1.067 | 0.00781 | -0.179 | 136.613
2 | 1.128 | 0.00826 | -0.179 | 136.647
2.5 | 1.189 | 0.00878 | -0.179 | 135.467
3 | 1.25 | 0.00934 | -0.179 | 133.816
3.5 | 1.311 | 0.01003 | -0.179 | 130.606
4 | 1.37 | 0.01029 | -0.179 | 133.074
4.5 | 1.428 | 0.01001 | -0.178 | 142.624
5 | 1.486 | 0.01013 | -0.178 | 146.648
5.5 | 1.542 | 0.01024 | -0.178 | 150.541
6 | 1.597 | 0.01038 | -0.178 | 153.899
6.5 | 1.65 | 0.01175 | -0.178 | 140.466
7 | 1.701 | 0.01242 | -0.177 | 137.017
7.5 | 1.75 | 0.01312 | -0.177 | 133.428
8 | 1.796 | 0.01385 | -0.177 | 129.729
8.5 | 1.84 | 0.0146 | -0.176 | 125.999
9 | 1.88 | 0.01537 | -0.176 | 122.346
9.5 | 1.917 | 0.01619 | -0.175 | 118.43
10 | 1.95 | 0.01706 | -0.175 | 114.347
10.5 | 1.978 | 0.01791 | -0.174 | 110.475
11 | 2.002 | 0.01856 | -0.174 | 107.827
11.5 | 2.021 | 0.01964 | -0.173 | 102.9
12 | 2.033 | 0.02084 | -0.173 | 97.532
12.5 | 2.039 | 0.02211 | -0.172 | 92.21
13 | 2.039 | 0.02351 | -0.172 | 86.716
13.5 | 2.033 | 0.02501 | -0.171 | 81.278
14 | 2.019 | 0.02664 | -0.17 | 75.781
14.5 | 1.996 | 0.02851 | -0.169 | 70.025
15 | 1.967 | 0.03054 | -0.169 | 64.417
15.5 | 1.93 | 0.03289 | -0.168 | 58.687
16 | 1.887 | 0.03541 | -0.167 | 53.291
16.5 | 1.837 | 0.03814 | -0.166 | 48.156
17 | 1.779 | 0.04151 | -0.165 | 42.857
17.5 | 1.712 | 0.04534 | -0.164 | 37.761

## 126. Re 14M Mach 0.25 (2)
BIGFOIL.COM POLAR EXPORT
Joukowsky 14.00% thick 6.00% camber
Joukowsky 14.00% thick 6.00% camber |  |  |  | Cl Max: | 2.1718 | at alpha= | 18.5 | deg
XFOIL ncrit=9 |  |  |  | L/D Max: | 192.107 | at alpha= | 3.5 | deg
Re: | 14000000 |  |  | Cd Min: | 0.15971 | at alpha= | -20 | deg
Mach: | 0.25 |  |  | Cl=0 at alpha= | -6.7508 | deg
|  |  |  | @ Cl=0.1, Cd= | 0.0054111
|  |  |  | @ Cl=0.4, Cd= | 0.0050195
|  |  |  | @ Cl=0.6, Cd= | 0.0049918
alpha (deg) | Cl | Cd | Cm | Cl/Cd
-20 | -0.6356 | 0.15971 | -0.0445 | -3.9797
-19.5 | -0.6498 | 0.14756 | -0.053 | -4.4036
-19 | -0.668 | 0.13363 | -0.0644 | -4.9989
-18.5 | -0.6817 | 0.12093 | -0.0754 | -5.6371
-18 | -0.734 | 0.10686 | -0.0837 | -6.8688
-17.5 | -0.7807 | 0.0887 | -0.1023 | -8.8016
-17 | -0.8723 | 0.06271 | -0.1343 | -13.9101
-16.5 | -1.0311 | 0.03534 | -0.1677 | -29.1766
-16 | -1.1551 | 0.01775 | -0.184 | -65.0761
-15.5 | -1.1064 | 0.01555 | -0.1851 | -71.1511
-15 | -1.0496 | 0.01413 | -0.1853 | -74.2817
-14.5 | -0.9901 | 0.01286 | -0.1853 | -76.9907
-14 | -0.9292 | 0.01173 | -0.1853 | -79.2157
-13.5 | -0.8663 | 0.01086 | -0.1852 | -79.7698
-13 | -0.8023 | 0.01018 | -0.185 | -78.8114
-12.5 | -0.7383 | 0.00957 | -0.1848 | -77.1473
-12 | -0.674 | 0.0089 | -0.1848 | -75.7303
-11.5 | -0.6095 | 0.00842 | -0.1847 | -72.3872
-11 | -0.545 | 0.00801 | -0.1846 | -68.04
-10.5 | -0.4804 | 0.00755 | -0.1847 | -63.6291
-10 | -0.4159 | 0.00721 | -0.1847 | -57.6838
-9.5 | -0.3516 | 0.00689 | -0.1848 | -51.0305
-9 | -0.2872 | 0.00658 | -0.1849 | -43.6474
-8.5 | -0.2232 | 0.00634 | -0.1851 | -35.205
-8 | -0.1592 | 0.00611 | -0.1853 | -26.0556
-7.5 | -0.0952 | 0.00588 | -0.1855 | -16.1905
-7 | -0.0316 | 0.00573 | -0.1857 | -5.5148
-6.5 | 0.0318 | 0.00557 | -0.186 | 5.7092
-6 | 0.0953 | 0.00542 | -0.1863 | 17.583
-5.5 | 0.1586 | 0.0053 | -0.1867 | 29.9245
-5 | 0.2216 | 0.0052 | -0.187 | 42.6154
-4.5 | 0.2844 | 0.00514 | -0.1873 | 55.3307
-4 | 0.3472 | 0.00507 | -0.1876 | 68.4813
-3.5 | 0.4099 | 0.00501 | -0.188 | 81.8164
-3 | 0.4723 | 0.00498 | -0.1884 | 94.8394
-2.5 | 0.5344 | 0.00497 | -0.1887 | 107.5252
-2 | 0.5963 | 0.00499 | -0.189 | 119.499
-1.5 | 0.658 | 0.00502 | -0.1893 | 131.0757
-1 | 0.7196 | 0.00506 | -0.1896 | 142.2134
-0.5 | 0.7809 | 0.00513 | -0.1898 | 152.2222
0 | 0.842 | 0.00521 | -0.19 | 161.6123
0.5 | 0.9027 | 0.00532 | -0.1902 | 169.6805
1 | 0.9632 | 0.00545 | -0.1903 | 176.7339
1.5 | 1.0234 | 0.00559 | -0.1903 | 183.0769
2 | 1.0831 | 0.00577 | -0.1903 | 187.7123
2.5 | 1.1419 | 0.00601 | -0.1901 | 190
3 | 1.2004 | 0.00627 | -0.1898 | 191.4514
3.5 | 1.2583 | 0.00655 | -0.1894 | 192.1069
4 | 1.3152 | 0.00691 | -0.1888 | 190.3329
4.5 | 1.3711 | 0.00729 | -0.1881 | 188.0796
5 | 1.4268 | 0.00769 | -0.1873 | 185.5397
5.5 | 1.4804 | 0.00818 | -0.1861 | 180.978
6 | 1.5331 | 0.00869 | -0.1847 | 176.4212
6.5 | 1.5853 | 0.00919 | -0.1832 | 172.5027
7 | 1.6347 | 0.0098 | -0.1811 | 166.8061
7.5 | 1.6835 | 0.01037 | -0.179 | 162.3433
8 | 1.7288 | 0.01102 | -0.1762 | 156.8784
8.5 | 1.7686 | 0.01162 | -0.1723 | 152.2031
9 | 1.7992 | 0.01229 | -0.1668 | 146.3954
9.5 | 1.8313 | 0.01312 | -0.1619 | 139.5808
10 | 1.8622 | 0.01378 | -0.1571 | 135.1379
10.5 | 1.893 | 0.01491 | -0.1525 | 126.9618
11 | 1.9232 | 0.01618 | -0.148 | 118.8628
11.5 | 1.9528 | 0.01762 | -0.1436 | 110.8286
12 | 1.9809 | 0.01926 | -0.1394 | 102.8505
12.5 | 2.0068 | 0.02117 | -0.1352 | 94.7945
13 | 2.0301 | 0.02339 | -0.1311 | 86.7935
13.5 | 2.0539 | 0.02573 | -0.1273 | 79.8251
14 | 2.0737 | 0.02856 | -0.1235 | 72.6085
14.5 | 2.0954 | 0.03144 | -0.1203 | 66.6476
15 | 2.1118 | 0.03496 | -0.1171 | 60.4062
15.5 | 2.128 | 0.03873 | -0.1143 | 54.9445
16 | 2.1411 | 0.043 | -0.1117 | 49.793
16.5 | 2.1531 | 0.04762 | -0.1096 | 45.2142
17 | 2.1623 | 0.05276 | -0.1078 | 40.9837
17.5 | 2.1675 | 0.0586 | -0.1064 | 36.9881
18 | 2.1704 | 0.06491 | -0.1055 | 33.4371
18.5 | 2.1718 | 0.0717 | -0.1051 | 30.2901
19 | 2.1717 | 0.07883 | -0.1051 | 27.5492
19.5 | 2.1636 | 0.0873 | -0.1059 | 24.7835
20 | 2.1553 | 0.09592 | -0.1071 | 22.4698

## 127. Re 14M Mach 0.50 (1)
BIGFOIL.COM POLAR EXPORT
Joukowsky 14.00% thick 6.00% camber
Joukowsky 14.00% thick 6.00% camber |  |  |  | Cl Max: | 1.941 | at alpha= | 9 | deg
JavaFoil+Calcfoil stall+Eppler ext transition |  |  |  | L/D Max: | 157.905 | at alpha= | -0.5 | deg
Re: | 14000000 |  |  | Cd Min: | 0.00383 | at alpha= | -6 | deg
Mach: | 0.5 |  |  | Cl=0 at alpha= | -7.0246 | deg
|  |  |  | @ Cl=0.1, Cd= | 0.003859
|  |  |  | @ Cl=0.4, Cd= | 0.0040732
|  |  |  | @ Cl=0.6, Cd= | 0.0044434
alpha (deg) | Cl | Cd | Cm | Cl/Cd
-20 | -0.76 | 0.18338 | -0.117 | -4.144
-19.5 | -0.731 | 0.16578 | -0.118 | -4.409
-19 | -0.703 | 0.15147 | -0.119 | -4.639
-18.5 | -0.671 | 0.16213 | -0.115 | -4.137
-18 | -0.642 | 0.14759 | -0.116 | -4.349
-17.5 | -0.614 | 0.13043 | -0.119 | -4.707
-17 | -0.582 | 0.13922 | -0.114 | -4.179
-16.5 | -0.554 | 0.12311 | -0.116 | -4.498
-16 | -0.527 | 0.10722 | -0.121 | -4.912
-15.5 | -0.494 | 0.1118 | -0.114 | -4.418
-15 | -0.469 | 0.09367 | -0.124 | -5.006
-14.5 | -0.443 | 0.08196 | -0.132 | -5.404
-14 | -0.41 | 0.08499 | -0.124 | -4.82
-13.5 | -0.385 | 0.07194 | -0.134 | -5.348
-13 | -0.35 | 0.07997 | -0.121 | -4.371
-12.5 | -0.325 | 0.06599 | -0.134 | -4.924
-12 | -0.292 | 0.07021 | -0.125 | -4.158
-11.5 | -0.266 | 0.05836 | -0.137 | -4.561
-11 | -0.235 | 0.05999 | -0.132 | -3.91
-10.5 | -0.204 | 0.05973 | -0.128 | -3.417
-10 | -0.175 | 0.05514 | -0.131 | -3.179
-9.5 | -0.231 | 0.04303 | -0.145 | -5.377
-9 | -0.205 | 0.03343 | -0.155 | -6.131
-8.5 | -0.163 | 0.02633 | -0.163 | -6.204
-8 | -0.114 | 0.02045 | -0.169 | -5.552
-7.5 | -0.058 | 0.01547 | -0.176 | -3.747
-7 | 0.003 | 0.01109 | -0.183 | 0.233
-6.5 | 0.071 | 0.00388 | -0.199 | 18.311
-6 | 0.14 | 0.00383 | -0.199 | 36.73
-5.5 | 0.211 | 0.00386 | -0.199 | 54.648
-5 | 0.281 | 0.004 | -0.199 | 70.306
-4.5 | 0.352 | 0.00408 | -0.199 | 86.36
-4 | 0.423 | 0.00407 | -0.199 | 103.94
-3.5 | 0.494 | 0.00418 | -0.199 | 118.278
-3 | 0.565 | 0.00433 | -0.199 | 130.635
-2.5 | 0.636 | 0.00456 | -0.199 | 139.616
-2 | 0.709 | 0.00479 | -0.2 | 147.883
-1.5 | 0.776 | 0.0051 | -0.2 | 152.039
-1 | 0.845 | 0.00544 | -0.2 | 155.543
-0.5 | 0.915 | 0.00579 | -0.2 | 157.905
0 | 0.984 | 0.00623 | -0.2 | 157.887
0.5 | 1.053 | 0.00668 | -0.2 | 157.713
1 | 1.122 | 0.00834 | -0.2 | 134.531
1.5 | 1.19 | 0.00892 | -0.2 | 133.448
2 | 1.258 | 0.00966 | -0.2 | 130.211
2.5 | 1.324 | 0.00996 | -0.2 | 132.912
3 | 1.389 | 0.0098 | -0.199 | 141.744
3.5 | 1.454 | 0.00953 | -0.199 | 152.609
4 | 1.517 | 0.01104 | -0.199 | 137.497
4.5 | 1.58 | 0.01176 | -0.199 | 134.33
5 | 1.64 | 0.01257 | -0.198 | 130.463
5.5 | 1.698 | 0.01347 | -0.198 | 126.076
6 | 1.753 | 0.01444 | -0.197 | 121.346
6.5 | 1.803 | 0.01535 | -0.197 | 117.453
7 | 1.849 | 0.01657 | -0.196 | 111.577
7.5 | 1.888 | 0.01787 | -0.196 | 105.65
8 | 1.919 | 0.01931 | -0.195 | 99.373
8.5 | 1.938 | 0.02092 | -0.194 | 92.647
9 | 1.941 | 0.02275 | -0.194 | 85.344
9.5 | 1.92 | 0.02492 | -0.193 | 77.036
10 | 1.859 | 0.02754 | -0.192 | 67.5
10.5 | 1.691 | 0.03121 | -0.19 | 54.159
11 | 1.167 | 0.03524 | -0.188 | 33.099
11.5 | 1.195 | 0.03607 | -0.188 | 33.134
12 | 1.22 | 0.03887 | -0.187 | 31.387
12.5 | 1.244 | 0.04175 | -0.186 | 29.809
13 | 1.266 | 0.04564 | -0.184 | 27.749
13.5 | 1.26 | 0.06131 | -0.176 | 20.558
14 | 1.241 | 0.08332 | -0.164 | 14.9

## 128. Re 14M Mach 0.50 (2)
BIGFOIL.COM POLAR EXPORT
Joukowsky 14.00% thick 6.00% camber
Joukowsky 14.00% thick 6.00% camber |  |  |  | Cl Max: | 1.9707 | at alpha= | 10 | deg
XFOIL ncrit=9 |  |  |  | L/D Max: | 201.567 | at alpha= | 2.5 | deg
Re: | 14000000 |  |  | Cd Min: | 0.11006 | at alpha= | -15 | deg
Mach: | 0.5 |  |  | Cl=0 at alpha= | -6.4917 | deg
|  |  |  | @ Cl=0.1, Cd= | 0.0058943
|  |  |  | @ Cl=0.4, Cd= | 0.0053383
|  |  |  | @ Cl=0.6, Cd= | 0.0052221
alpha (deg) | Cl | Cd | Cm | Cl/Cd
-15 | -0.2852 | 0.11006 | -0.1295 | -2.5913
-14.5 | -0.2904 | 0.10129 | -0.1357 | -2.867
-14 | -0.2934 | 0.09319 | -0.1415 | -3.1484
-13.5 | -0.3172 | 0.08314 | -0.1495 | -3.8153
-13 | -0.3436 | 0.07343 | -0.1576 | -4.6793
-12.5 | -0.3757 | 0.06403 | -0.1656 | -5.8676
-12 | -0.4064 | 0.0554 | -0.1728 | -7.3357
-11.5 | -0.4501 | 0.04671 | -0.1799 | -9.6361
-11 | -0.4928 | 0.0392 | -0.1844 | -12.5714
-10.5 | -0.5362 | 0.03222 | -0.1882 | -16.6418
-10 | -0.5575 | 0.02064 | -0.2051 | -27.0107
-9.5 | -0.5057 | 0.01118 | -0.2204 | -45.2326
-9 | -0.4183 | 0.00851 | -0.2204 | -49.1539
-8.5 | -0.331 | 0.00776 | -0.2185 | -42.6546
-8 | -0.246 | 0.00721 | -0.2168 | -34.1193
-7.5 | -0.163 | 0.00682 | -0.2154 | -23.9003
-7 | -0.0815 | 0.00646 | -0.2143 | -12.6161
-6.5 | -0.0013 | 0.00617 | -0.2134 | -0.2107
-6 | 0.0773 | 0.00595 | -0.2127 | 12.9916
-5.5 | 0.1548 | 0.00576 | -0.2122 | 26.875
-5 | 0.2317 | 0.00558 | -0.2119 | 41.5233
-4.5 | 0.3076 | 0.00545 | -0.2117 | 56.4404
-4 | 0.3826 | 0.00535 | -0.2117 | 71.514
-3.5 | 0.4568 | 0.0053 | -0.2116 | 86.1887
-3 | 0.5305 | 0.00526 | -0.2117 | 100.8555
-2.5 | 0.6039 | 0.00522 | -0.2118 | 115.6897
-2 | 0.6769 | 0.00521 | -0.212 | 129.9232
-1.5 | 0.7493 | 0.00524 | -0.2122 | 142.9962
-1 | 0.8212 | 0.0053 | -0.2123 | 154.9434
-0.5 | 0.8927 | 0.00538 | -0.2123 | 165.9294
0 | 0.9638 | 0.00549 | -0.2123 | 175.5556
0.5 | 1.0346 | 0.00563 | -0.2122 | 183.7655
1 | 1.105 | 0.00579 | -0.2119 | 190.8463
1.5 | 1.1749 | 0.00598 | -0.2115 | 196.4716
2 | 1.2442 | 0.00621 | -0.2109 | 200.3543
2.5 | 1.3122 | 0.00651 | -0.21 | 201.5668
3 | 1.3792 | 0.00685 | -0.2087 | 201.3431
3.5 | 1.4459 | 0.00719 | -0.2073 | 201.0987
4 | 1.509 | 0.00766 | -0.2051 | 196.9974
4.5 | 1.5711 | 0.00813 | -0.2025 | 193.2472
5 | 1.6262 | 0.00879 | -0.1986 | 185.0057
5.5 | 1.6704 | 0.00939 | -0.1925 | 177.8914
6 | 1.7069 | 0.01029 | -0.1853 | 165.8795
6.5 | 1.7471 | 0.01129 | -0.179 | 154.7476
7 | 1.7817 | 0.01264 | -0.1721 | 140.9573
7.5 | 1.8148 | 0.0143 | -0.1654 | 126.9091
8 | 1.8488 | 0.01616 | -0.1592 | 114.4059
8.5 | 1.8815 | 0.01834 | -0.1531 | 102.59
9 | 1.9115 | 0.02091 | -0.1472 | 91.4156
9.5 | 1.9424 | 0.0237 | -0.1418 | 81.9578
10 | 1.9707 | 0.02696 | -0.1366 | 73.0972

## 129. Re 16M Mach 0.00 (1)
BIGFOIL.COM POLAR EXPORT
Joukowsky 14.00% thick 6.00% camber
Joukowsky 14.00% thick 6.00% camber |  |  |  | Cl Max: | 2.09 | at alpha= | 14.5 | deg
JavaFoil+Calcfoil stall+Eppler ext transition |  |  |  | L/D Max: | 151.312 | at alpha= | 6.5 | deg
Re: | 16000000 |  |  | Cd Min: | 0.00356 | at alpha= | -8.5 | deg
Mach: | 0 |  |  | Cl=0 at alpha= | -7.0169 | deg
|  |  |  | @ Cl=0.1, Cd= | 0.0036447
|  |  |  | @ Cl=0.4, Cd= | 0.0040344
|  |  |  | @ Cl=0.6, Cd= | 0.0046426
alpha (deg) | Cl | Cd | Cm | Cl/Cd
-20 | -0.789 | 0.12471 | -0.113 | -6.325
-19.5 | -0.787 | 0.11759 | -0.115 | -6.692
-19 | -0.783 | 0.11038 | -0.116 | -7.096
-18.5 | -0.778 | 0.10356 | -0.118 | -7.508
-18 | -0.769 | 0.09745 | -0.119 | -7.893
-17.5 | -0.759 | 0.09084 | -0.121 | -8.356
-17 | -0.746 | 0.08473 | -0.122 | -8.809
-16.5 | -0.732 | 0.07842 | -0.124 | -9.329
-16 | -0.714 | 0.07254 | -0.126 | -9.845
-15.5 | -0.695 | 0.06616 | -0.128 | -10.504
-15 | -0.673 | 0.06052 | -0.13 | -11.113
-14.5 | -0.648 | 0.05461 | -0.132 | -11.87
-14 | -0.621 | 0.04891 | -0.135 | -12.706
-13.5 | -0.592 | 0.04369 | -0.137 | -13.548
-13 | -0.56 | 0.03844 | -0.14 | -14.56
-12.5 | -0.525 | 0.03373 | -0.142 | -15.561
-12 | -0.488 | 0.0289 | -0.145 | -16.897
-11.5 | -0.45 | 0.02408 | -0.148 | -18.694
-11 | -0.41 | 0.01962 | -0.151 | -20.891
-10.5 | -0.367 | 0.01563 | -0.155 | -23.498
-10 | -0.324 | 0.01162 | -0.159 | -27.836
-9.5 | -0.289 | 0.00362 | -0.171 | -79.887
-9 | -0.232 | 0.00361 | -0.171 | -64.461
-8.5 | -0.175 | 0.00356 | -0.171 | -49.172
-8 | -0.116 | 0.00356 | -0.172 | -32.741
-7.5 | -0.057 | 0.00356 | -0.172 | -16.083
-7 | 0.002 | 0.00359 | -0.172 | 0.687
-6.5 | 0.063 | 0.00362 | -0.172 | 17.305
-6 | 0.123 | 0.00366 | -0.172 | 33.703
-5.5 | 0.184 | 0.00377 | -0.172 | 48.892
-5 | 0.245 | 0.00376 | -0.172 | 65.144
-4.5 | 0.306 | 0.00386 | -0.172 | 79.411
-4 | 0.368 | 0.00394 | -0.172 | 93.375
-3.5 | 0.429 | 0.00412 | -0.173 | 104.005
-3 | 0.49 | 0.00429 | -0.173 | 114.162
-2.5 | 0.552 | 0.00448 | -0.173 | 123.153
-2 | 0.614 | 0.00469 | -0.173 | 130.906
-1.5 | 0.673 | 0.00492 | -0.173 | 136.767
-1 | 0.733 | 0.00509 | -0.173 | 144.21
-0.5 | 0.794 | 0.00537 | -0.173 | 147.784
0 | 0.854 | 0.00569 | -0.173 | 149.995
0.5 | 0.914 | 0.00615 | -0.173 | 148.672
1 | 0.974 | 0.00648 | -0.173 | 150.328
1.5 | 1.034 | 0.00756 | -0.173 | 136.702
2 | 1.093 | 0.00797 | -0.173 | 137.13
2.5 | 1.152 | 0.00841 | -0.173 | 137.068
3 | 1.211 | 0.00891 | -0.173 | 135.91
3.5 | 1.27 | 0.00949 | -0.173 | 133.896
4 | 1.328 | 0.01013 | -0.173 | 131.099
4.5 | 1.385 | 0.0103 | -0.173 | 134.473
5 | 1.442 | 0.0104 | -0.173 | 138.669
5.5 | 1.498 | 0.01047 | -0.173 | 142.977
6 | 1.552 | 0.01057 | -0.172 | 146.888
6.5 | 1.605 | 0.01061 | -0.172 | 151.312
7 | 1.656 | 0.0115 | -0.172 | 143.986
7.5 | 1.706 | 0.01208 | -0.172 | 141.174
8 | 1.753 | 0.01268 | -0.171 | 138.289
8.5 | 1.798 | 0.01328 | -0.171 | 135.379
9 | 1.841 | 0.0139 | -0.171 | 132.436
9.5 | 1.881 | 0.01455 | -0.17 | 129.345
10 | 1.919 | 0.01523 | -0.17 | 126.005
10.5 | 1.953 | 0.01588 | -0.17 | 123.006
11 | 1.984 | 0.01663 | -0.169 | 119.309
11.5 | 2.012 | 0.0174 | -0.169 | 115.622
12 | 2.035 | 0.01799 | -0.168 | 113.126
12.5 | 2.054 | 0.01893 | -0.168 | 108.5
13 | 2.07 | 0.01994 | -0.167 | 103.775
13.5 | 2.081 | 0.02102 | -0.167 | 99.037
14 | 2.088 | 0.02219 | -0.166 | 94.126
14.5 | 2.09 | 0.02345 | -0.166 | 89.145
15 | 2.088 | 0.02482 | -0.165 | 84.128
15.5 | 2.082 | 0.02629 | -0.164 | 79.172
16 | 2.071 | 0.02786 | -0.164 | 74.334
16.5 | 2.057 | 0.02959 | -0.163 | 69.535
17 | 2.039 | 0.03147 | -0.162 | 64.791
17.5 | 2.016 | 0.03357 | -0.162 | 60.048
18 | 1.989 | 0.03588 | -0.161 | 55.421
18.5 | 1.959 | 0.03831 | -0.16 | 51.126
19 | 1.926 | 0.04111 | -0.159 | 46.842
19.5 | 1.89 | 0.04409 | -0.158 | 42.872

## 130. Re 16M Mach 0.00 (2)
BIGFOIL.COM POLAR EXPORT
Joukowsky 14.00% thick 6.00% camber
Joukowsky 14.00% thick 6.00% camber |  |  |  | Cl Max: | 2.2278 | at alpha= | 20 | deg
XFOIL ncrit=9 |  |  |  | L/D Max: | 188.565 | at alpha= | 3.5 | deg
Re: | 16000000 |  |  | Cd Min: | 0.07687 | at alpha= | -20 | deg
Mach: | 0 |  |  | Cl=0 at alpha= | -6.8192 | deg
|  |  |  | @ Cl=0.1, Cd= | 0.0052371
|  |  |  | @ Cl=0.4, Cd= | 0.0049095
|  |  |  | @ Cl=0.6, Cd= | 0.0049084
alpha (deg) | Cl | Cd | Cm | Cl/Cd
-20 | -1.096 | 0.07687 | -0.0954 | -14.2578
-19.5 | -1.326 | 0.03654 | -0.1365 | -36.289
-19 | -1.3449 | 0.02098 | -0.1615 | -64.1039
-18.5 | -1.322 | 0.01667 | -0.1671 | -79.3041
-18 | -1.2782 | 0.01533 | -0.1678 | -83.379
-17.5 | -1.2298 | 0.01432 | -0.1682 | -85.8799
-17 | -1.1788 | 0.01346 | -0.1687 | -87.578
-16.5 | -1.126 | 0.0127 | -0.1692 | -88.6614
-16 | -1.0727 | 0.0119 | -0.1697 | -90.1429
-15.5 | -1.0183 | 0.01112 | -0.1703 | -91.5737
-15 | -0.9627 | 0.01048 | -0.1708 | -91.8607
-14.5 | -0.9062 | 0.00997 | -0.1712 | -90.8927
-14 | -0.8489 | 0.00952 | -0.1717 | -89.1702
-13.5 | -0.7916 | 0.00903 | -0.1722 | -87.6633
-13 | -0.7337 | 0.00855 | -0.1728 | -85.8129
-12.5 | -0.6754 | 0.00815 | -0.1733 | -82.8712
-12 | -0.6168 | 0.00785 | -0.1737 | -78.5732
-11.5 | -0.5579 | 0.00747 | -0.1743 | -74.6854
-11 | -0.4989 | 0.00714 | -0.1748 | -69.8739
-10.5 | -0.4397 | 0.0069 | -0.1753 | -63.7246
-10 | -0.3802 | 0.00661 | -0.1758 | -57.5189
-9.5 | -0.3207 | 0.00637 | -0.1763 | -50.3454
-9 | -0.2611 | 0.00617 | -0.1768 | -42.3177
-8.5 | -0.2012 | 0.00595 | -0.1773 | -33.8151
-8 | -0.1414 | 0.00579 | -0.1778 | -24.4214
-7.5 | -0.0817 | 0.00563 | -0.1782 | -14.5115
-7 | -0.0217 | 0.00547 | -0.1787 | -3.9671
-6.5 | 0.0383 | 0.00535 | -0.1792 | 7.1589
-6 | 0.0981 | 0.00524 | -0.1797 | 18.7214
-5.5 | 0.1579 | 0.00515 | -0.1801 | 30.6602
-5 | 0.2179 | 0.00505 | -0.1806 | 43.1485
-4.5 | 0.2777 | 0.00499 | -0.181 | 55.6513
-4 | 0.3374 | 0.00494 | -0.1814 | 68.2996
-3.5 | 0.397 | 0.00491 | -0.1818 | 80.8554
-3 | 0.4564 | 0.0049 | -0.1822 | 93.1429
-2.5 | 0.5158 | 0.0049 | -0.1826 | 105.2653
-2 | 0.5752 | 0.0049 | -0.1829 | 117.3878
-1.5 | 0.6344 | 0.00492 | -0.1833 | 128.9431
-1 | 0.6933 | 0.00496 | -0.1836 | 139.7782
-0.5 | 0.752 | 0.00502 | -0.1838 | 149.8008
0 | 0.8104 | 0.00511 | -0.1841 | 158.591
0.5 | 0.8685 | 0.00522 | -0.1843 | 166.3793
1 | 0.9261 | 0.00536 | -0.1844 | 172.7799
1.5 | 0.9836 | 0.00552 | -0.1845 | 178.1884
2 | 1.0408 | 0.00568 | -0.1845 | 183.2394
2.5 | 1.0973 | 0.00589 | -0.1845 | 186.2988
3 | 1.153 | 0.00615 | -0.1844 | 187.4797
3.5 | 1.2087 | 0.00641 | -0.1842 | 188.5647
4 | 1.2631 | 0.00674 | -0.1838 | 187.4036
4.5 | 1.3171 | 0.00709 | -0.1834 | 185.7687
5 | 1.3706 | 0.00745 | -0.1829 | 183.9732
5.5 | 1.4226 | 0.00789 | -0.1822 | 180.3042
6 | 1.475 | 0.00827 | -0.1815 | 178.3555
6.5 | 1.5253 | 0.00877 | -0.1805 | 173.9225
7 | 1.5756 | 0.00922 | -0.1796 | 170.8894
7.5 | 1.6243 | 0.00973 | -0.1783 | 166.9373
8 | 1.6726 | 0.01021 | -0.177 | 163.8198
8.5 | 1.7191 | 0.01074 | -0.1754 | 160.0652
9 | 1.7641 | 0.01128 | -0.1736 | 156.3918
9.5 | 1.8078 | 0.0118 | -0.1716 | 153.2034
10 | 1.8464 | 0.01229 | -0.1686 | 150.236
10.5 | 1.8723 | 0.0127 | -0.1632 | 147.4252
11 | 1.9013 | 0.01347 | -0.1587 | 141.1507
11.5 | 1.9312 | 0.01433 | -0.1547 | 134.7662
12 | 1.9606 | 0.01531 | -0.1508 | 128.0601
12.5 | 1.9878 | 0.01647 | -0.1468 | 120.6922
13 | 2.0149 | 0.01774 | -0.143 | 113.5795
13.5 | 2.0403 | 0.01919 | -0.1393 | 106.321
14 | 2.0635 | 0.02089 | -0.1356 | 98.7793
14.5 | 2.0865 | 0.02271 | -0.1322 | 91.8758
15 | 2.1072 | 0.0248 | -0.1288 | 84.9677
15.5 | 2.1257 | 0.0272 | -0.1255 | 78.1507
16 | 2.1452 | 0.02967 | -0.1226 | 72.302
16.5 | 2.1601 | 0.03269 | -0.1197 | 66.0783
17 | 2.176 | 0.0358 | -0.1172 | 60.7821
17.5 | 2.1911 | 0.03913 | -0.115 | 55.9954
18 | 2.2015 | 0.04312 | -0.113 | 51.0552
18.5 | 2.2081 | 0.04771 | -0.1112 | 46.2817
19 | 2.2169 | 0.05225 | -0.1098 | 42.4287
19.5 | 2.2244 | 0.05711 | -0.1088 | 38.9494
20 | 2.2278 | 0.06261 | -0.1081 | 35.5822

## 131. Re 16M Mach 0.10 (1)
BIGFOIL.COM POLAR EXPORT
Joukowsky 14.00% thick 6.00% camber
Joukowsky 14.00% thick 6.00% camber |  |  |  | Cl Max: | 2.082 | at alpha= | 14 | deg
JavaFoil+Calcfoil stall+Eppler ext transition |  |  |  | L/D Max: | 150.641 | at alpha= | 1 | deg
Re: | 16000000 |  |  | Cd Min: | 0.00356 | at alpha= | -8.5 | deg
Mach: | 0.1 |  |  | Cl=0 at alpha= | -7.0167 | deg
|  |  |  | @ Cl=0.1, Cd= | 0.0037243
|  |  |  | @ Cl=0.4, Cd= | 0.0040334
|  |  |  | @ Cl=0.6, Cd= | 0.0046333
alpha (deg) | Cl | Cd | Cm | Cl/Cd
-20 | -0.759 | 0.12807 | -0.113 | -5.93
-19.5 | -0.761 | 0.12073 | -0.114 | -6.299
-19 | -0.76 | 0.11332 | -0.116 | -6.704
-18.5 | -0.756 | 0.10695 | -0.117 | -7.07
-18 | -0.751 | 0.10008 | -0.118 | -7.502
-17.5 | -0.743 | 0.09407 | -0.12 | -7.893
-17 | -0.733 | 0.08706 | -0.122 | -8.415
-16.5 | -0.719 | 0.08129 | -0.123 | -8.849
-16 | -0.704 | 0.0746 | -0.125 | -9.441
-15.5 | -0.686 | 0.06874 | -0.127 | -9.98
-15 | -0.666 | 0.06237 | -0.13 | -10.677
-14.5 | -0.643 | 0.05632 | -0.132 | -11.416
-14 | -0.617 | 0.05094 | -0.134 | -12.108
-13.5 | -0.589 | 0.04524 | -0.137 | -13.012
-13 | -0.557 | 0.04024 | -0.139 | -13.835
-12.5 | -0.523 | 0.03505 | -0.142 | -14.921
-12 | -0.487 | 0.0301 | -0.145 | -16.178
-11.5 | -0.449 | 0.0252 | -0.148 | -17.823
-11 | -0.409 | 0.02064 | -0.151 | -19.818
-10.5 | -0.367 | 0.01658 | -0.155 | -22.115
-10 | -0.323 | 0.01254 | -0.159 | -25.732
-9.5 | -0.278 | 0.00916 | -0.164 | -30.341
-9 | -0.233 | 0.00361 | -0.172 | -64.58
-8.5 | -0.176 | 0.00356 | -0.172 | -49.284
-8 | -0.117 | 0.00357 | -0.172 | -32.794
-7.5 | -0.058 | 0.00357 | -0.173 | -16.137
-7 | 0.002 | 0.00359 | -0.173 | 0.689
-6.5 | 0.063 | 0.0037 | -0.173 | 17.048
-6 | 0.124 | 0.00374 | -0.173 | 33.161
-5.5 | 0.185 | 0.00377 | -0.173 | 49.085
-5 | 0.246 | 0.00377 | -0.173 | 65.403
-4.5 | 0.308 | 0.00386 | -0.173 | 79.732
-4 | 0.37 | 0.00394 | -0.173 | 93.746
-3.5 | 0.431 | 0.00413 | -0.173 | 104.463
-3 | 0.493 | 0.0043 | -0.174 | 114.68
-2.5 | 0.554 | 0.00448 | -0.174 | 123.658
-2 | 0.617 | 0.00469 | -0.174 | 131.443
-1.5 | 0.676 | 0.00493 | -0.174 | 137.253
-1 | 0.737 | 0.00509 | -0.174 | 144.689
-0.5 | 0.798 | 0.00538 | -0.174 | 148.225
0 | 0.858 | 0.00571 | -0.174 | 150.36
0.5 | 0.919 | 0.00616 | -0.174 | 148.993
1 | 0.979 | 0.0065 | -0.174 | 150.641
1.5 | 1.039 | 0.00759 | -0.174 | 136.817
2 | 1.099 | 0.00801 | -0.174 | 137.191
2.5 | 1.158 | 0.00848 | -0.174 | 136.636
3 | 1.217 | 0.00899 | -0.174 | 135.344
3.5 | 1.276 | 0.00958 | -0.174 | 133.298
4 | 1.335 | 0.00979 | -0.174 | 136.411
4.5 | 1.392 | 0.01037 | -0.174 | 134.221
5 | 1.449 | 0.01049 | -0.174 | 138.114
5.5 | 1.505 | 0.01058 | -0.173 | 142.26
6 | 1.559 | 0.01068 | -0.173 | 146.021
6.5 | 1.612 | 0.01071 | -0.173 | 150.501
7 | 1.663 | 0.0116 | -0.173 | 143.329
7.5 | 1.713 | 0.0122 | -0.173 | 140.362
8 | 1.76 | 0.01281 | -0.172 | 137.379
8.5 | 1.805 | 0.01344 | -0.172 | 134.344
9 | 1.848 | 0.01409 | -0.172 | 131.188
9.5 | 1.888 | 0.01475 | -0.171 | 128.007
10 | 1.925 | 0.01545 | -0.171 | 124.592
10.5 | 1.958 | 0.01613 | -0.17 | 121.383
11 | 1.988 | 0.0169 | -0.17 | 117.606
11.5 | 2.015 | 0.01741 | -0.17 | 115.704
12 | 2.036 | 0.01834 | -0.169 | 111.065
12.5 | 2.054 | 0.01931 | -0.169 | 106.374
13 | 2.068 | 0.02033 | -0.168 | 101.732
13.5 | 2.077 | 0.02149 | -0.167 | 96.682
14 | 2.082 | 0.02268 | -0.167 | 91.806
14.5 | 2.081 | 0.024 | -0.166 | 86.711
15 | 2.076 | 0.02543 | -0.166 | 81.624
15.5 | 2.066 | 0.02699 | -0.165 | 76.552
16 | 2.052 | 0.02873 | -0.164 | 71.423
16.5 | 2.034 | 0.03057 | -0.164 | 66.531
17 | 2.012 | 0.0325 | -0.163 | 61.903
17.5 | 1.984 | 0.03484 | -0.162 | 56.939
18 | 1.952 | 0.03721 | -0.161 | 52.468
18.5 | 1.917 | 0.03998 | -0.16 | 47.939
19 | 1.879 | 0.04286 | -0.159 | 43.844

## 132. Re 16M Mach 0.10 (2)
BIGFOIL.COM POLAR EXPORT
Joukowsky 14.00% thick 6.00% camber
Joukowsky 14.00% thick 6.00% camber |  |  |  | Cl Max: | 2.2212 | at alpha= | 20 | deg
XFOIL ncrit=9 |  |  |  | L/D Max: | 189.47 | at alpha= | 3.5 | deg
Re: | 16000000 |  |  | Cd Min: | 0.1008 | at alpha= | -20 | deg
Mach: | 0.1 |  |  | Cl=0 at alpha= | -6.8091 | deg
|  |  |  | @ Cl=0.1, Cd= | 0.0052467
|  |  |  | @ Cl=0.4, Cd= | 0.0049198
|  |  |  | @ Cl=0.6, Cd= | 0.0049136
alpha (deg) | Cl | Cd | Cm | Cl/Cd
-20 | -0.9433 | 0.1008 | -0.0788 | -9.3581
-19.5 | -1.0708 | 0.07467 | -0.1004 | -14.3404
-18.5 | -1.314 | 0.02138 | -0.1639 | -61.4593
-18 | -1.2905 | 0.01657 | -0.1704 | -77.8817
-17.5 | -1.2451 | 0.01517 | -0.171 | -82.0765
-17 | -1.1947 | 0.01411 | -0.1714 | -84.6704
-16.5 | -1.1417 | 0.01323 | -0.1718 | -86.2963
-16 | -1.0875 | 0.01245 | -0.1721 | -87.3494
-15.5 | -1.0324 | 0.0116 | -0.1726 | -89
-15 | -0.9763 | 0.01084 | -0.173 | -90.0646
-14.5 | -0.9191 | 0.01023 | -0.1734 | -89.8436
-14 | -0.8609 | 0.00972 | -0.1738 | -88.57
-13.5 | -0.8025 | 0.00926 | -0.1741 | -86.6631
-13 | -0.7438 | 0.00875 | -0.1746 | -85.0057
-12.5 | -0.6846 | 0.00829 | -0.175 | -82.5814
-12 | -0.6252 | 0.00795 | -0.1754 | -78.6415
-11.5 | -0.5654 | 0.00759 | -0.1758 | -74.4928
-11 | -0.5056 | 0.00722 | -0.1763 | -70.0277
-10.5 | -0.4457 | 0.00696 | -0.1767 | -64.0374
-10 | -0.3854 | 0.00669 | -0.1771 | -57.6084
-9.5 | -0.3252 | 0.00642 | -0.1776 | -50.6542
-9 | -0.2649 | 0.00622 | -0.178 | -42.5884
-8.5 | -0.2044 | 0.00598 | -0.1785 | -34.1806
-8 | -0.144 | 0.00582 | -0.1789 | -24.7423
-7.5 | -0.0836 | 0.00565 | -0.1794 | -14.7965
-7 | -0.0231 | 0.0055 | -0.1798 | -4.2
-6.5 | 0.0374 | 0.00537 | -0.1803 | 6.9646
-6 | 0.0978 | 0.00525 | -0.1807 | 18.6286
-5.5 | 0.1581 | 0.00516 | -0.1811 | 30.6395
-5 | 0.2185 | 0.00507 | -0.1816 | 43.0966
-4.5 | 0.2789 | 0.005 | -0.182 | 55.78
-4 | 0.339 | 0.00495 | -0.1824 | 68.4848
-3.5 | 0.399 | 0.00492 | -0.1828 | 81.0976
-3 | 0.4589 | 0.00491 | -0.1831 | 93.4623
-2.5 | 0.5187 | 0.0049 | -0.1835 | 105.8571
-2 | 0.5785 | 0.00491 | -0.1839 | 117.8208
-1.5 | 0.6381 | 0.00492 | -0.1842 | 129.6951
-1 | 0.6974 | 0.00497 | -0.1845 | 140.3219
-0.5 | 0.7565 | 0.00503 | -0.1848 | 150.3976
0 | 0.8153 | 0.00512 | -0.185 | 159.2383
0.5 | 0.8738 | 0.00523 | -0.1852 | 167.0746
1 | 0.9318 | 0.00537 | -0.1853 | 173.5196
1.5 | 0.9896 | 0.00553 | -0.1854 | 178.9512
2 | 1.0473 | 0.00569 | -0.1854 | 184.0598
2.5 | 1.1042 | 0.0059 | -0.1854 | 187.1525
3 | 1.1603 | 0.00617 | -0.1852 | 188.0551
3.5 | 1.2164 | 0.00642 | -0.185 | 189.4704
4 | 1.2711 | 0.00677 | -0.1846 | 187.7548
4.5 | 1.3255 | 0.00711 | -0.1842 | 186.4276
5 | 1.3792 | 0.00748 | -0.1836 | 184.385
5.5 | 1.4316 | 0.00793 | -0.1828 | 180.5296
6 | 1.4843 | 0.00832 | -0.1821 | 178.4014
6.5 | 1.5348 | 0.00882 | -0.181 | 174.0136
7 | 1.5853 | 0.00929 | -0.1799 | 170.6459
7.5 | 1.634 | 0.00981 | -0.1786 | 166.5647
8 | 1.6824 | 0.01031 | -0.1771 | 163.1814
8.5 | 1.7286 | 0.01085 | -0.1754 | 159.318
9 | 1.7735 | 0.0114 | -0.1733 | 155.5702
9.5 | 1.8165 | 0.01194 | -0.171 | 152.1357
10 | 1.8486 | 0.01245 | -0.1666 | 148.4819
10.5 | 1.8767 | 0.01291 | -0.1616 | 145.3679
11 | 1.9056 | 0.01377 | -0.1571 | 138.3878
11.5 | 1.9353 | 0.01471 | -0.1529 | 131.5636
12 | 1.9646 | 0.01577 | -0.149 | 124.5783
12.5 | 1.992 | 0.01702 | -0.145 | 117.0388
13 | 2.0183 | 0.01842 | -0.1411 | 109.5711
13.5 | 2.0443 | 0.01996 | -0.1374 | 102.4198
14 | 2.0673 | 0.02178 | -0.1337 | 94.9174
14.5 | 2.0908 | 0.0237 | -0.1303 | 88.2194
15 | 2.1109 | 0.02598 | -0.1269 | 81.251
15.5 | 2.1302 | 0.02847 | -0.1237 | 74.8226
16 | 2.1477 | 0.03125 | -0.1207 | 68.7264
16.5 | 2.1609 | 0.03461 | -0.1178 | 62.4357
17 | 2.1769 | 0.0379 | -0.1155 | 57.438
17.5 | 2.1904 | 0.0416 | -0.1133 | 52.6538
18 | 2.2005 | 0.04583 | -0.1114 | 48.0144
18.5 | 2.2062 | 0.05075 | -0.1097 | 43.4719
19 | 2.2145 | 0.0556 | -0.1086 | 39.8291
19.5 | 2.2198 | 0.06094 | -0.1077 | 36.426
20 | 2.2212 | 0.06696 | -0.1072 | 33.172

## 133. Re 16M Mach 0.25 (1)
BIGFOIL.COM POLAR EXPORT
Joukowsky 14.00% thick 6.00% camber
Joukowsky 14.00% thick 6.00% camber |  |  |  | Cl Max: | 2.041 | at alpha= | 12.5 | deg
JavaFoil+Calcfoil stall+Eppler ext transition |  |  |  | L/D Max: | 155.148 | at alpha= | 6 | deg
Re: | 16000000 |  |  | Cd Min: | 0.0036 | at alpha= | -8 | deg
Mach: | 0.25 |  |  | Cl=0 at alpha= | -7.0242 | deg
|  |  |  | @ Cl=0.1, Cd= | 0.0037077
|  |  |  | @ Cl=0.4, Cd= | 0.0040113
|  |  |  | @ Cl=0.6, Cd= | 0.0046049
alpha (deg) | Cl | Cd | Cm | Cl/Cd
-20 | -0.499 | 0.15751 | -0.103 | -3.17
-19.5 | -0.528 | 0.1463 | -0.105 | -3.61
-19 | -0.553 | 0.13699 | -0.107 | -4.038
-18.5 | -0.575 | 0.1275 | -0.11 | -4.51
-18 | -0.592 | 0.1196 | -0.111 | -4.954
-17.5 | -0.607 | 0.11063 | -0.114 | -5.483
-17 | -0.616 | 0.1029 | -0.116 | -5.987
-16.5 | -0.621 | 0.09546 | -0.118 | -6.507
-16 | -0.622 | 0.08833 | -0.12 | -7.042
-15.5 | -0.618 | 0.08143 | -0.123 | -7.593
-15 | -0.61 | 0.07473 | -0.125 | -8.166
-14.5 | -0.598 | 0.06783 | -0.128 | -8.821
-14 | -0.582 | 0.06127 | -0.131 | -9.498
-13.5 | -0.562 | 0.05488 | -0.134 | -10.236
-13 | -0.537 | 0.04874 | -0.137 | -11.01
-12.5 | -0.507 | 0.04343 | -0.139 | -11.685
-12 | -0.476 | 0.03768 | -0.143 | -12.622
-11.5 | -0.441 | 0.0324 | -0.146 | -13.601
-11 | -0.403 | 0.0272 | -0.15 | -14.815
-10.5 | -0.362 | 0.02237 | -0.153 | -16.194
-10 | -0.319 | 0.01785 | -0.157 | -17.874
-9.5 | -0.273 | 0.01373 | -0.161 | -19.906
-9 | -0.226 | 0.00967 | -0.167 | -23.363
-8.5 | -0.179 | 0.00366 | -0.177 | -49.009
-8 | -0.12 | 0.0036 | -0.177 | -33.187
-7.5 | -0.059 | 0.00361 | -0.177 | -16.322
-7 | 0.003 | 0.00361 | -0.177 | 0.702
-6.5 | 0.065 | 0.00364 | -0.178 | 17.736
-6 | 0.127 | 0.00376 | -0.178 | 33.824
-5.5 | 0.19 | 0.00381 | -0.178 | 49.917
-5 | 0.253 | 0.00385 | -0.178 | 65.781
-4.5 | 0.316 | 0.00386 | -0.178 | 81.938
-4 | 0.38 | 0.00397 | -0.178 | 95.709
-3.5 | 0.443 | 0.0041 | -0.178 | 108.139
-3 | 0.506 | 0.00424 | -0.178 | 119.271
-2.5 | 0.569 | 0.0045 | -0.178 | 126.508
-2 | 0.634 | 0.00472 | -0.178 | 134.337
-1.5 | 0.695 | 0.00494 | -0.179 | 140.57
-1 | 0.757 | 0.00514 | -0.179 | 147.433
-0.5 | 0.819 | 0.00554 | -0.179 | 147.866
0 | 0.882 | 0.00578 | -0.179 | 152.447
0.5 | 0.944 | 0.00626 | -0.179 | 150.76
1 | 1.005 | 0.00661 | -0.179 | 152.17
1.5 | 1.067 | 0.00781 | -0.179 | 136.619
2 | 1.128 | 0.00825 | -0.179 | 136.714
2.5 | 1.189 | 0.00874 | -0.179 | 136.076
3 | 1.25 | 0.00933 | -0.179 | 134.003
3.5 | 1.311 | 0.00998 | -0.179 | 131.378
4 | 1.37 | 0.01024 | -0.179 | 133.789
4.5 | 1.428 | 0.01041 | -0.178 | 137.218
5 | 1.486 | 0.01053 | -0.178 | 141.187
5.5 | 1.543 | 0.01065 | -0.178 | 144.894
6 | 1.598 | 0.0103 | -0.178 | 155.148
6.5 | 1.651 | 0.01165 | -0.178 | 141.696
7 | 1.702 | 0.01229 | -0.177 | 138.499
7.5 | 1.751 | 0.01295 | -0.177 | 135.245
8 | 1.797 | 0.01365 | -0.177 | 131.685
8.5 | 1.841 | 0.01436 | -0.176 | 128.212
9 | 1.882 | 0.01511 | -0.176 | 124.542
9.5 | 1.918 | 0.01591 | -0.176 | 120.543
10 | 1.952 | 0.01674 | -0.175 | 116.588
10.5 | 1.98 | 0.01763 | -0.175 | 112.308
11 | 2.003 | 0.01852 | -0.174 | 108.182
11.5 | 2.022 | 0.01922 | -0.174 | 105.243
12 | 2.035 | 0.02037 | -0.173 | 99.899
12.5 | 2.041 | 0.02159 | -0.172 | 94.507
13 | 2.041 | 0.02296 | -0.172 | 88.894
13.5 | 2.035 | 0.02443 | -0.171 | 83.293
14 | 2.021 | 0.02602 | -0.17 | 77.672
14.5 | 1.999 | 0.02785 | -0.17 | 71.774
15 | 1.969 | 0.02984 | -0.169 | 65.992
15.5 | 1.933 | 0.03205 | -0.168 | 60.303
16 | 1.889 | 0.03449 | -0.167 | 54.782
16.5 | 1.839 | 0.03728 | -0.166 | 49.328
17 | 1.782 | 0.04046 | -0.165 | 44.034
17.5 | 1.715 | 0.04413 | -0.164 | 38.855

## 134. Re 16M Mach 0.25 (2)
BIGFOIL.COM POLAR EXPORT
Joukowsky 14.00% thick 6.00% camber
Joukowsky 14.00% thick 6.00% camber |  |  |  | Cl Max: | 2.1919 | at alpha= | 18.5 | deg
XFOIL ncrit=9 |  |  |  | L/D Max: | 192.772 | at alpha= | 3.5 | deg
Re: | 16000000 |  |  | Cd Min: | 0.15827 | at alpha= | -20 | deg
Mach: | 0.25 |  |  | Cl=0 at alpha= | -6.7535 | deg
|  |  |  | @ Cl=0.1, Cd= | 0.0053339
|  |  |  | @ Cl=0.4, Cd= | 0.0049749
|  |  |  | @ Cl=0.6, Cd= | 0.0049511
alpha (deg) | Cl | Cd | Cm | Cl/Cd
-20 | -0.6369 | 0.15827 | -0.0463 | -4.0241
-19.5 | -0.6653 | 0.14214 | -0.059 | -4.6806
-19 | -0.6756 | 0.12977 | -0.0695 | -5.2061
-18.5 | -0.7269 | 0.11635 | -0.0762 | -6.2475
-18 | -0.7712 | 0.09875 | -0.0932 | -7.8096
-17.5 | -0.8453 | 0.0766 | -0.1175 | -11.0352
-17 | -0.9581 | 0.04497 | -0.164 | -21.3053
-16.5 | -1.1528 | 0.02728 | -0.1712 | -42.2581
-16 | -1.1645 | 0.01663 | -0.1854 | -70.0241
-15.5 | -1.1118 | 0.01477 | -0.186 | -75.2742
-15 | -1.0532 | 0.0135 | -0.1859 | -78.0148
-14.5 | -0.9922 | 0.01249 | -0.1857 | -79.4396
-14 | -0.9303 | 0.01142 | -0.1856 | -81.4623
-13.5 | -0.8673 | 0.01054 | -0.1855 | -82.2865
-13 | -0.8033 | 0.00988 | -0.1852 | -81.3057
-12.5 | -0.7387 | 0.00932 | -0.185 | -79.2597
-12 | -0.6744 | 0.00873 | -0.1849 | -77.2509
-11.5 | -0.6097 | 0.00821 | -0.1849 | -74.2631
-11 | -0.5449 | 0.00782 | -0.1848 | -69.6803
-10.5 | -0.4805 | 0.00742 | -0.1848 | -64.7574
-10 | -0.4159 | 0.00705 | -0.1849 | -58.9929
-9.5 | -0.3514 | 0.00677 | -0.1849 | -51.9055
-9 | -0.2872 | 0.00646 | -0.1851 | -44.4582
-8.5 | -0.223 | 0.00624 | -0.1852 | -35.7372
-8 | -0.1589 | 0.00598 | -0.1854 | -26.5719
-7.5 | -0.0951 | 0.00581 | -0.1856 | -16.3683
-7 | -0.0314 | 0.00564 | -0.1859 | -5.5674
-6.5 | 0.0323 | 0.00546 | -0.1862 | 5.9158
-6 | 0.0957 | 0.00534 | -0.1865 | 17.9213
-5.5 | 0.1587 | 0.00525 | -0.1867 | 30.2286
-5 | 0.2219 | 0.00515 | -0.1871 | 43.0874
-4.5 | 0.2849 | 0.00506 | -0.1874 | 56.3043
-4 | 0.3476 | 0.005 | -0.1878 | 69.52
-3.5 | 0.4101 | 0.00497 | -0.1881 | 82.5151
-3 | 0.4724 | 0.00495 | -0.1884 | 95.4343
-2.5 | 0.5346 | 0.00495 | -0.1888 | 108
-2 | 0.5967 | 0.00495 | -0.1891 | 120.5455
-1.5 | 0.6586 | 0.00497 | -0.1894 | 132.5151
-1 | 0.7201 | 0.00501 | -0.1897 | 143.7325
-0.5 | 0.7815 | 0.00508 | -0.1899 | 153.8386
0 | 0.8426 | 0.00517 | -0.1901 | 162.9787
0.5 | 0.9033 | 0.00528 | -0.1903 | 171.0795
1 | 0.9636 | 0.00542 | -0.1904 | 177.786
1.5 | 1.0235 | 0.0056 | -0.1904 | 182.7679
2 | 1.0833 | 0.00577 | -0.1903 | 187.747
2.5 | 1.1425 | 0.00598 | -0.1902 | 191.0535
3 | 1.2006 | 0.00626 | -0.1899 | 191.7891
3.5 | 1.2588 | 0.00653 | -0.1896 | 192.7718
4 | 1.3154 | 0.0069 | -0.1889 | 190.6377
4.5 | 1.3721 | 0.00725 | -0.1883 | 189.2552
5 | 1.4272 | 0.00768 | -0.1874 | 185.8333
5.5 | 1.4812 | 0.00815 | -0.1862 | 181.7423
6 | 1.535 | 0.0086 | -0.185 | 178.4884
6.5 | 1.5864 | 0.00916 | -0.1834 | 173.1878
7 | 1.6372 | 0.0097 | -0.1816 | 168.7835
7.5 | 1.686 | 0.01028 | -0.1794 | 164.0078
8 | 1.7328 | 0.01088 | -0.1769 | 159.2647
8.5 | 1.7744 | 0.01151 | -0.1734 | 154.1616
9 | 1.8051 | 0.01214 | -0.1678 | 148.6903
9.5 | 1.8381 | 0.01288 | -0.1629 | 142.7096
10 | 1.8715 | 0.01374 | -0.1585 | 136.2082
10.5 | 1.9029 | 0.01449 | -0.1538 | 131.3251
11 | 1.9325 | 0.01575 | -0.1492 | 122.6984
11.5 | 1.9608 | 0.0172 | -0.1446 | 114
12 | 1.9893 | 0.01878 | -0.1403 | 105.9265
12.5 | 2.0167 | 0.02056 | -0.1362 | 98.0885
13 | 2.0414 | 0.02264 | -0.1321 | 90.1678
13.5 | 2.0656 | 0.02492 | -0.1282 | 82.8892
14 | 2.0872 | 0.02755 | -0.1245 | 75.7604
14.5 | 2.1057 | 0.03061 | -0.1209 | 68.7912
15 | 2.1247 | 0.03385 | -0.1177 | 62.7681
15.5 | 2.1426 | 0.03739 | -0.1149 | 57.3041
16 | 2.1536 | 0.04178 | -0.1121 | 51.5462
16.5 | 2.1678 | 0.04613 | -0.1099 | 46.9933
17 | 2.1782 | 0.05105 | -0.108 | 42.668
17.5 | 2.181 | 0.05707 | -0.1065 | 38.2162
18 | 2.188 | 0.06285 | -0.1054 | 34.813
18.5 | 2.1919 | 0.0692 | -0.1048 | 31.6749
19 | 2.1858 | 0.07705 | -0.1048 | 28.3686
19.5 | 2.1825 | 0.08477 | -0.1052 | 25.7461
20 | 2.1748 | 0.0933 | -0.1064 | 23.3098

## 135. Re 16M Mach 0.50 (1)
BIGFOIL.COM POLAR EXPORT
Joukowsky 14.00% thick 6.00% camber
Joukowsky 14.00% thick 6.00% camber |  |  |  | Cl Max: | 1.943 | at alpha= | 9 | deg
JavaFoil+Calcfoil stall+Eppler ext transition |  |  |  | L/D Max: | 158.122 | at alpha= | -0.5 | deg
Re: | 16000000 |  |  | Cd Min: | 0.0038 | at alpha= | -6 | deg
Mach: | 0.5 |  |  | Cl=0 at alpha= | -7.0246 | deg
|  |  |  | @ Cl=0.1, Cd= | 0.0038348
|  |  |  | @ Cl=0.4, Cd= | 0.00406
|  |  |  | @ Cl=0.6, Cd= | 0.0044334
alpha (deg) | Cl | Cd | Cm | Cl/Cd
-20 | -0.76 | 0.19188 | -0.117 | -3.961
-19.5 | -0.731 | 0.16949 | -0.118 | -4.313
-19 | -0.703 | 0.15466 | -0.119 | -4.543
-18.5 | -0.671 | 0.16942 | -0.115 | -3.959
-18 | -0.642 | 0.15398 | -0.116 | -4.167
-17.5 | -0.614 | 0.13466 | -0.118 | -4.556
-17 | -0.582 | 0.14423 | -0.113 | -4.033
-16.5 | -0.553 | 0.12894 | -0.115 | -4.291
-16 | -0.525 | 0.11318 | -0.119 | -4.643
-15.5 | -0.493 | 0.11977 | -0.112 | -4.118
-15 | -0.466 | 0.10171 | -0.119 | -4.586
-14.5 | -0.439 | 0.0904 | -0.124 | -4.859
-14 | -0.409 | 0.08784 | -0.122 | -4.654
-13.5 | -0.383 | 0.07532 | -0.131 | -5.087
-13 | -0.35 | 0.07833 | -0.123 | -4.472
-12.5 | -0.326 | 0.06444 | -0.136 | -5.054
-12 | -0.292 | 0.06881 | -0.127 | -4.251
-11.5 | -0.267 | 0.05707 | -0.138 | -4.674
-11 | -0.235 | 0.05885 | -0.133 | -3.994
-10.5 | -0.204 | 0.0587 | -0.129 | -3.482
-10 | -0.175 | 0.05496 | -0.131 | -3.189
-9.5 | -0.232 | 0.04258 | -0.146 | -5.439
-9 | -0.205 | 0.03253 | -0.156 | -6.316
-8.5 | -0.164 | 0.02569 | -0.164 | -6.371
-8 | -0.114 | 0.01984 | -0.17 | -5.739
-7.5 | -0.058 | 0.01496 | -0.176 | -3.884
-7 | 0.003 | 0.01058 | -0.183 | 0.245
-6.5 | 0.071 | 0.00386 | -0.199 | 18.42
-6 | 0.14 | 0.0038 | -0.199 | 36.93
-5.5 | 0.211 | 0.00384 | -0.199 | 54.929
-5 | 0.281 | 0.00399 | -0.199 | 70.569
-4.5 | 0.352 | 0.00406 | -0.199 | 86.679
-4 | 0.423 | 0.00406 | -0.199 | 104.266
-3.5 | 0.494 | 0.00416 | -0.199 | 118.691
-3 | 0.565 | 0.00432 | -0.199 | 130.991
-2.5 | 0.636 | 0.00455 | -0.199 | 139.848
-2 | 0.709 | 0.00478 | -0.2 | 148.106
-1.5 | 0.776 | 0.0051 | -0.2 | 152.243
-1 | 0.845 | 0.00543 | -0.2 | 155.765
-0.5 | 0.915 | 0.00579 | -0.2 | 158.122
0 | 0.984 | 0.00622 | -0.2 | 158.07
0.5 | 1.053 | 0.00667 | -0.2 | 157.812
1 | 1.122 | 0.0083 | -0.2 | 135.189
1.5 | 1.19 | 0.00891 | -0.2 | 133.591
2 | 1.258 | 0.0096 | -0.2 | 131.013
2.5 | 1.325 | 0.01043 | -0.2 | 127.099
3 | 1.389 | 0.00975 | -0.199 | 142.454
3.5 | 1.454 | 0.00991 | -0.199 | 146.677
4 | 1.518 | 0.01099 | -0.199 | 138.151
4.5 | 1.58 | 0.01171 | -0.199 | 134.999
5 | 1.641 | 0.0125 | -0.198 | 131.227
5.5 | 1.699 | 0.01337 | -0.198 | 127.05
6 | 1.753 | 0.01431 | -0.197 | 122.556
6.5 | 1.804 | 0.01518 | -0.197 | 118.886
7 | 1.85 | 0.01634 | -0.196 | 113.216
7.5 | 1.889 | 0.0176 | -0.196 | 107.335
8 | 1.92 | 0.01898 | -0.195 | 101.17
8.5 | 1.94 | 0.02053 | -0.195 | 94.478
9 | 1.943 | 0.02231 | -0.194 | 87.091
9.5 | 1.921 | 0.0244 | -0.193 | 78.734
10 | 1.861 | 0.02693 | -0.192 | 69.104
10.5 | 1.692 | 0.0305 | -0.19 | 55.5
11 | 1.168 | 0.0345 | -0.189 | 33.862
11.5 | 1.197 | 0.03504 | -0.188 | 34.163
12 | 1.222 | 0.03773 | -0.187 | 32.388
12.5 | 1.246 | 0.04091 | -0.186 | 30.454
13 | 1.251 | 0.05217 | -0.181 | 23.971
13.5 | 1.211 | 0.08167 | -0.163 | 14.822
14 | 1.188 | 0.10958 | -0.145 | 10.841

## 136. Re 16M Mach 0.50 (2)
BIGFOIL.COM POLAR EXPORT
Joukowsky 14.00% thick 6.00% camber
Joukowsky 14.00% thick 6.00% camber |  |  |  | Cl Max: | 2.1559 | at alpha= | 14.5 | deg
XFOIL ncrit=9 |  |  |  | L/D Max: | 742.269 | at alpha= | -0.5 | deg
Re: | 16000000 |  |  | Cd Min: | 0.10849 | at alpha= | -15 | deg
Mach: | 0.5 |  |  | Cl=0 at alpha= | -6.4853 | deg
|  |  |  | @ Cl=0.1, Cd= | 0.0014011
|  |  |  | @ Cl=0.4, Cd= | 0.0012441
|  |  |  | @ Cl=0.6, Cd= | 0.00119
alpha (deg) | Cl | Cd | Cm | Cl/Cd
-15 | -0.2966 | 0.10849 | -0.1311 | -2.7339
-14.5 | -0.3042 | 0.09947 | -0.1376 | -3.0582
-14 | -0.3099 | 0.09109 | -0.1438 | -3.4021
-13.5 | -0.3322 | 0.08135 | -0.1517 | -4.0836
-13 | -0.363 | 0.07145 | -0.1601 | -5.0805
-12.5 | -0.3976 | 0.06204 | -0.1683 | -6.4088
-12 | -0.43 | 0.05351 | -0.1754 | -8.0359
-11.5 | -0.4698 | 0.04529 | -0.182 | -10.3732
-11 | -0.5098 | 0.0382 | -0.1856 | -13.3455
-10.5 | -0.5494 | 0.03108 | -0.1902 | -17.677
-10 | -0.5673 | 0.01845 | -0.2095 | -30.748
-9.5 | -0.5071 | 0.00978 | -0.2223 | -51.8507
-9 | -0.4141 | 0.00206 | -0.2145 | -201.0194
-8.5 | -0.328 | 0.00187 | -0.213 | -175.4011
-8 | -0.2443 | 0.00174 | -0.2116 | -140.4023
-7.5 | -0.1621 | 0.00163 | -0.2105 | -99.4479
-7 | -0.0814 | 0.00154 | -0.2097 | -52.8571
-6.5 | -0.0023 | 0.00148 | -0.2089 | -1.5541
-6 | 0.0757 | 0.00142 | -0.2085 | 53.3099
-5.5 | 0.1528 | 0.00136 | -0.2082 | 112.3529
-5 | 0.2289 | 0.00132 | -0.208 | 173.4091
-4.5 | 0.3039 | 0.00128 | -0.2079 | 237.4219
-4 | 0.3782 | 0.00125 | -0.2079 | 302.56
-3.5 | 0.4521 | 0.00123 | -0.2079 | 367.561
-3 | 0.5253 | 0.00121 | -0.2081 | 434.1322
-2.5 | 0.5979 | 0.00119 | -0.2082 | 502.437
-2 | 0.6699 | 0.00119 | -0.2084 | 562.9412
-1.5 | 0.7414 | 0.00119 | -0.2085 | 623.0252
-0.5 | 0.8833 | 0.00119 | -0.2086 | 742.2689
0 | 0.9647 | 0.00544 | -0.2125 | 177.3346
0.5 | 1.0355 | 0.00557 | -0.2124 | 185.9066
1 | 1.1059 | 0.00574 | -0.2121 | 192.6655
1.5 | 1.1756 | 0.00594 | -0.2117 | 197.9125
2 | 1.2449 | 0.00618 | -0.2111 | 201.4401
2.5 | 1.3138 | 0.00643 | -0.2103 | 204.3235
3 | 1.3814 | 0.00675 | -0.2092 | 204.6519
3.5 | 1.4466 | 0.00717 | -0.2074 | 201.7573
4 | 1.5116 | 0.00757 | -0.2055 | 199.683
4.5 | 1.5717 | 0.00813 | -0.2026 | 193.321
5 | 1.6295 | 0.0087 | -0.1991 | 187.2989
5.5 | 1.6736 | 0.00933 | -0.193 | 179.3783
6 | 1.7107 | 0.01019 | -0.1859 | 167.8803
6.5 | 1.7506 | 0.01117 | -0.1794 | 156.7234
7 | 1.7854 | 0.0125 | -0.1726 | 142.832
7.5 | 1.8216 | 0.01401 | -0.1662 | 130.0214
8 | 1.8539 | 0.01591 | -0.1597 | 116.5242
8.5 | 1.8896 | 0.01792 | -0.1538 | 105.4464
9 | 1.9191 | 0.02047 | -0.1478 | 93.7518
9.5 | 1.951 | 0.02318 | -0.1423 | 84.1674
10 | 1.9811 | 0.02628 | -0.1371 | 75.3843
10.5 | 2.012 | 0.02962 | -0.1323 | 67.9271
11 | 2.0389 | 0.03318 | -0.1276 | 61.4497
11.5 | 2.0638 | 0.0375 | -0.1232 | 55.0347
12 | 2.0851 | 0.04245 | -0.1192 | 49.119
12.5 | 2.1054 | 0.04774 | -0.1155 | 44.1014
13 | 2.1233 | 0.0536 | -0.1123 | 39.6138
13.5 | 2.1393 | 0.0599 | -0.1095 | 35.7145
14 | 2.1494 | 0.0671 | -0.1073 | 32.0328
14.5 | 2.1559 | 0.07497 | -0.1056 | 28.7568
15.5 | 2.1361 | 0.09519 | -0.1057 | 22.4404

## 137. Re 18M Mach 0.00 (1)
BIGFOIL.COM POLAR EXPORT
Joukowsky 14.00% thick 6.00% camber
Joukowsky 14.00% thick 6.00% camber |  |  |  | Cl Max: | 2.092 | at alpha= | 14.5 | deg
JavaFoil+Calcfoil stall+Eppler ext transition |  |  |  | L/D Max: | 160.359 | at alpha= | 7 | deg
Re: | 18000000 |  |  | Cd Min: | 0.00353 | at alpha= | -8.5 | deg
Mach: | 0 |  |  | Cl=0 at alpha= | -7.0169 | deg
|  |  |  | @ Cl=0.1, Cd= | 0.0036347
|  |  |  | @ Cl=0.4, Cd= | 0.0040297
|  |  |  | @ Cl=0.6, Cd= | 0.0046326
alpha (deg) | Cl | Cd | Cm | Cl/Cd
-20 | -0.79 | 0.12326 | -0.114 | -6.405
-19.5 | -0.787 | 0.11673 | -0.115 | -6.745
-19 | -0.784 | 0.10939 | -0.117 | -7.166
-18.5 | -0.778 | 0.10274 | -0.118 | -7.573
-18 | -0.77 | 0.09607 | -0.12 | -8.016
-17.5 | -0.759 | 0.09023 | -0.121 | -8.417
-17 | -0.747 | 0.08392 | -0.123 | -8.901
-16.5 | -0.732 | 0.07778 | -0.124 | -9.412
-16 | -0.715 | 0.07174 | -0.126 | -9.965
-15.5 | -0.695 | 0.06549 | -0.128 | -10.62
-15 | -0.673 | 0.0597 | -0.131 | -11.279
-14.5 | -0.649 | 0.05378 | -0.133 | -12.069
-14 | -0.622 | 0.04807 | -0.135 | -12.946
-13.5 | -0.593 | 0.04296 | -0.138 | -13.798
-13 | -0.561 | 0.03775 | -0.14 | -14.848
-12.5 | -0.526 | 0.03288 | -0.143 | -15.995
-12 | -0.489 | 0.02812 | -0.146 | -17.402
-11.5 | -0.451 | 0.0233 | -0.149 | -19.36
-11 | -0.411 | 0.01907 | -0.152 | -21.528
-10.5 | -0.368 | 0.01486 | -0.156 | -24.8
-10 | -0.325 | 0.01088 | -0.16 | -29.869
-9.5 | -0.289 | 0.0036 | -0.171 | -80.324
-9 | -0.232 | 0.00358 | -0.171 | -64.918
-8.5 | -0.175 | 0.00353 | -0.171 | -49.509
-8 | -0.116 | 0.00354 | -0.172 | -32.903
-7.5 | -0.057 | 0.00354 | -0.172 | -16.163
-7 | 0.002 | 0.00357 | -0.172 | 0.69
-6.5 | 0.063 | 0.00361 | -0.172 | 17.381
-6 | 0.123 | 0.00365 | -0.172 | 33.825
-5.5 | 0.184 | 0.00375 | -0.172 | 49.054
-5 | 0.245 | 0.00375 | -0.172 | 65.342
-4.5 | 0.306 | 0.00385 | -0.172 | 79.623
-4 | 0.368 | 0.00393 | -0.172 | 93.632
-3.5 | 0.429 | 0.00412 | -0.173 | 104.223
-3 | 0.49 | 0.00429 | -0.173 | 114.337
-2.5 | 0.552 | 0.00447 | -0.173 | 123.319
-2 | 0.614 | 0.00468 | -0.173 | 131.085
-1.5 | 0.673 | 0.00491 | -0.173 | 136.927
-1 | 0.733 | 0.00508 | -0.173 | 144.39
-0.5 | 0.794 | 0.00536 | -0.173 | 147.942
0 | 0.854 | 0.00569 | -0.173 | 150.125
0.5 | 0.914 | 0.00614 | -0.173 | 148.79
1 | 0.974 | 0.00647 | -0.173 | 150.404
1.5 | 1.034 | 0.00753 | -0.173 | 137.195
2 | 1.093 | 0.00794 | -0.173 | 137.659
2.5 | 1.152 | 0.00841 | -0.173 | 137.079
3 | 1.211 | 0.0089 | -0.173 | 136.057
3.5 | 1.27 | 0.00947 | -0.173 | 134.142
4 | 1.328 | 0.01011 | -0.173 | 131.426
4.5 | 1.385 | 0.01022 | -0.173 | 135.505
5 | 1.442 | 0.01034 | -0.173 | 139.406
5.5 | 1.498 | 0.01041 | -0.173 | 143.945
6 | 1.552 | 0.01049 | -0.172 | 147.961
6.5 | 1.605 | 0.0105 | -0.172 | 152.862
7 | 1.657 | 0.01033 | -0.172 | 160.359
7.5 | 1.706 | 0.01194 | -0.172 | 142.908
8 | 1.754 | 0.01251 | -0.172 | 140.154
8.5 | 1.799 | 0.0131 | -0.171 | 137.319
9 | 1.842 | 0.0137 | -0.171 | 134.448
9.5 | 1.882 | 0.01433 | -0.171 | 131.391
10 | 1.92 | 0.01499 | -0.17 | 128.092
10.5 | 1.954 | 0.01563 | -0.17 | 125.062
11 | 1.985 | 0.01636 | -0.169 | 121.358
11.5 | 2.013 | 0.01713 | -0.169 | 117.527
12 | 2.036 | 0.01765 | -0.168 | 115.377
12.5 | 2.056 | 0.01855 | -0.168 | 110.824
13 | 2.071 | 0.01953 | -0.167 | 106.077
13.5 | 2.083 | 0.02059 | -0.167 | 101.149
14 | 2.09 | 0.0217 | -0.166 | 96.34
14.5 | 2.092 | 0.02296 | -0.166 | 91.107
15 | 2.09 | 0.02431 | -0.165 | 85.976
15.5 | 2.083 | 0.02575 | -0.165 | 80.904
16 | 2.073 | 0.02729 | -0.164 | 75.963
16.5 | 2.059 | 0.02898 | -0.163 | 71.058
17 | 2.041 | 0.03074 | -0.162 | 66.404
17.5 | 2.018 | 0.03279 | -0.162 | 61.535
18 | 1.991 | 0.03504 | -0.161 | 56.811
18.5 | 1.961 | 0.03742 | -0.16 | 52.399
19 | 1.928 | 0.04018 | -0.159 | 47.985
19.5 | 1.893 | 0.04301 | -0.158 | 44.011

## 138. Re 18M Mach 0.00 (2)
BIGFOIL.COM POLAR EXPORT
Joukowsky 14.00% thick 6.00% camber
Joukowsky 14.00% thick 6.00% camber |  |  |  | Cl Max: | 2.2378 | at alpha= | 20 | deg
XFOIL ncrit=9 |  |  |  | L/D Max: | 188.58 | at alpha= | 3.5 | deg
Re: | 18000000 |  |  | Cd Min: | 0.06545 | at alpha= | -20 | deg
Mach: | 0 |  |  | Cl=0 at alpha= | -6.8202 | deg
|  |  |  | @ Cl=0.1, Cd= | 0.0051674
|  |  |  | @ Cl=0.4, Cd= | 0.0048691
|  |  |  | @ Cl=0.6, Cd= | 0.0048725
alpha (deg) | Cl | Cd | Cm | Cl/Cd
-20 | -1.1718 | 0.06545 | -0.1061 | -17.9037
-19 | -1.363 | 0.01809 | -0.1663 | -75.3455
-18.5 | -1.3273 | 0.01612 | -0.1674 | -82.3387
-18 | -1.2824 | 0.01483 | -0.168 | -86.4734
-17.5 | -1.233 | 0.01384 | -0.1685 | -89.0896
-17 | -1.1813 | 0.01303 | -0.1689 | -90.66
-16.5 | -1.1281 | 0.01233 | -0.1694 | -91.4923
-16 | -1.0738 | 0.01164 | -0.1699 | -92.2509
-15.5 | -1.0192 | 0.01093 | -0.1704 | -93.2479
-15 | -0.9635 | 0.01027 | -0.1709 | -93.8169
-14.5 | -0.9069 | 0.00973 | -0.1714 | -93.2066
-14 | -0.8497 | 0.0093 | -0.1719 | -91.3656
-13.5 | -0.7919 | 0.00886 | -0.1724 | -89.3792
-13 | -0.734 | 0.00841 | -0.1729 | -87.2771
-12.5 | -0.6757 | 0.008 | -0.1734 | -84.4625
-12 | -0.6169 | 0.00767 | -0.1739 | -80.4302
-11.5 | -0.5581 | 0.00737 | -0.1744 | -75.7259
-11 | -0.499 | 0.00702 | -0.1749 | -71.0826
-10.5 | -0.4396 | 0.00676 | -0.1754 | -65.0296
-10 | -0.3802 | 0.00653 | -0.1759 | -58.2236
-9.5 | -0.3206 | 0.00627 | -0.1764 | -51.1324
-9 | -0.2609 | 0.00608 | -0.1769 | -42.9112
-8.5 | -0.2012 | 0.00587 | -0.1774 | -34.276
-8 | -0.1414 | 0.00572 | -0.1778 | -24.7203
-7.5 | -0.0814 | 0.00553 | -0.1784 | -14.7197
-7 | -0.0215 | 0.00541 | -0.1788 | -3.9741
-6.5 | 0.0383 | 0.0053 | -0.1793 | 7.2264
-6 | 0.0983 | 0.00517 | -0.1797 | 19.0135
-5.5 | 0.1583 | 0.00508 | -0.1802 | 31.1614
-5 | 0.2181 | 0.00501 | -0.1806 | 43.5329
-4.5 | 0.2778 | 0.00496 | -0.181 | 56.0081
-4 | 0.3375 | 0.00492 | -0.1815 | 68.5976
-3.5 | 0.3972 | 0.00487 | -0.1819 | 81.5606
-3 | 0.4568 | 0.00485 | -0.1823 | 94.1856
-2.5 | 0.5162 | 0.00485 | -0.1827 | 106.433
-2 | 0.5755 | 0.00486 | -0.183 | 118.4156
-1.5 | 0.6345 | 0.00489 | -0.1833 | 129.7546
-1 | 0.6934 | 0.00495 | -0.1836 | 140.0808
-0.5 | 0.7521 | 0.00501 | -0.1839 | 150.1198
0 | 0.8106 | 0.0051 | -0.1841 | 158.9412
0.5 | 0.8687 | 0.0052 | -0.1843 | 167.0577
1 | 0.9265 | 0.00533 | -0.1845 | 173.8274
1.5 | 0.9838 | 0.0055 | -0.1845 | 178.8727
2 | 1.0407 | 0.0057 | -0.1846 | 182.5789
2.5 | 1.0975 | 0.00588 | -0.1846 | 186.6497
3 | 1.1531 | 0.00616 | -0.1844 | 187.1916
3.5 | 1.2088 | 0.00641 | -0.1842 | 188.5803
4 | 1.2632 | 0.00675 | -0.1839 | 187.1407
5 | 1.3707 | 0.00746 | -0.183 | 183.7399
5.5 | 1.4235 | 0.00784 | -0.1824 | 181.5689
6 | 1.4755 | 0.00826 | -0.1816 | 178.632
6.5 | 1.5264 | 0.00871 | -0.1807 | 175.2468
7 | 1.5768 | 0.00916 | -0.1798 | 172.1397
7.5 | 1.6263 | 0.00963 | -0.1787 | 168.8785
8 | 1.6742 | 0.01014 | -0.1773 | 165.1085
8.5 | 1.7218 | 0.01061 | -0.1759 | 162.2809
9 | 1.7677 | 0.01111 | -0.1742 | 159.1089
9.5 | 1.8112 | 0.01166 | -0.1722 | 155.3345
10 | 1.8525 | 0.01217 | -0.1697 | 152.2186
10.5 | 1.8805 | 0.01248 | -0.1647 | 150.6811
11 | 1.9093 | 0.01318 | -0.1601 | 144.8634
11.5 | 1.9379 | 0.01406 | -0.1557 | 137.8307
12 | 1.9667 | 0.01503 | -0.1517 | 130.8516
12.5 | 1.996 | 0.01607 | -0.1479 | 124.2066
13 | 2.0221 | 0.01736 | -0.144 | 116.4804
13.5 | 2.0482 | 0.01874 | -0.1403 | 109.2956
14 | 2.0725 | 0.02034 | -0.1366 | 101.8928
14.5 | 2.0965 | 0.02205 | -0.1332 | 95.0794
15 | 2.1171 | 0.02411 | -0.1297 | 87.81
15.5 | 2.1383 | 0.02625 | -0.1266 | 81.459
16 | 2.1547 | 0.0289 | -0.1234 | 74.5571
16.5 | 2.1701 | 0.03181 | -0.1204 | 68.2207
17 | 2.1873 | 0.03475 | -0.1179 | 62.9439
17.5 | 2.2007 | 0.03819 | -0.1156 | 57.625
18 | 2.2119 | 0.04203 | -0.1134 | 52.6267
18.5 | 2.2235 | 0.04601 | -0.1117 | 48.3265
19 | 2.2314 | 0.05057 | -0.1102 | 44.125
19.5 | 2.2353 | 0.0558 | -0.109 | 40.0591
20 | 2.2378 | 0.06137 | -0.1081 | 36.4641

## 139. Re 18M Mach 0.10 (1)
BIGFOIL.COM POLAR EXPORT
Joukowsky 14.00% thick 6.00% camber
Joukowsky 14.00% thick 6.00% camber |  |  |  | Cl Max: | 2.084 | at alpha= | 14 | deg
JavaFoil+Calcfoil stall+Eppler ext transition |  |  |  | L/D Max: | 159.434 | at alpha= | 7 | deg
Re: | 18000000 |  |  | Cd Min: | 0.00354 | at alpha= | -8.5 | deg
Mach: | 0.1 |  |  | Cl=0 at alpha= | -7.0167 | deg
|  |  |  | @ Cl=0.1, Cd= | 0.0037043
|  |  |  | @ Cl=0.4, Cd= | 0.0040234
|  |  |  | @ Cl=0.6, Cd= | 0.0046333
alpha (deg) | Cl | Cd | Cm | Cl/Cd
-20 | -0.76 | 0.12654 | -0.113 | -6.007
-19.5 | -0.761 | 0.11988 | -0.114 | -6.347
-19 | -0.76 | 0.11235 | -0.116 | -6.766
-18.5 | -0.757 | 0.10554 | -0.117 | -7.173
-18 | -0.751 | 0.0995 | -0.119 | -7.549
-17.5 | -0.743 | 0.09274 | -0.12 | -8.016
-17 | -0.733 | 0.08627 | -0.122 | -8.499
-16.5 | -0.72 | 0.07999 | -0.124 | -9.005
-16 | -0.705 | 0.07383 | -0.126 | -9.548
-15.5 | -0.687 | 0.0678 | -0.128 | -10.131
-15 | -0.666 | 0.06207 | -0.13 | -10.732
-14.5 | -0.643 | 0.05595 | -0.132 | -11.497
-14 | -0.618 | 0.0497 | -0.135 | -12.436
-13.5 | -0.59 | 0.04444 | -0.137 | -13.266
-13 | -0.558 | 0.03935 | -0.14 | -14.176
-12.5 | -0.524 | 0.03419 | -0.142 | -15.327
-12 | -0.488 | 0.02933 | -0.145 | -16.636
-11.5 | -0.45 | 0.02473 | -0.148 | -18.186
-11 | -0.41 | 0.02012 | -0.152 | -20.368
-10.5 | -0.368 | 0.01581 | -0.155 | -23.26
-10 | -0.324 | 0.012 | -0.159 | -26.969
-9.5 | -0.281 | 0.00851 | -0.166 | -32.977
-9 | -0.233 | 0.00359 | -0.172 | -65.017
-8.5 | -0.176 | 0.00354 | -0.172 | -49.553
-8 | -0.117 | 0.00354 | -0.172 | -32.997
-7.5 | -0.058 | 0.00355 | -0.173 | -16.212
-7 | 0.002 | 0.00357 | -0.173 | 0.692
-6.5 | 0.063 | 0.00368 | -0.173 | 17.124
-6 | 0.124 | 0.00372 | -0.173 | 33.304
-5.5 | 0.185 | 0.00376 | -0.173 | 49.261
-5 | 0.246 | 0.00376 | -0.173 | 65.589
-4.5 | 0.308 | 0.00385 | -0.173 | 79.941
-4 | 0.37 | 0.00393 | -0.173 | 93.964
-3.5 | 0.431 | 0.00412 | -0.173 | 104.713
-3 | 0.493 | 0.00429 | -0.174 | 114.861
-2.5 | 0.554 | 0.00448 | -0.174 | 123.819
-2 | 0.617 | 0.00469 | -0.174 | 131.589
-1.5 | 0.676 | 0.00492 | -0.174 | 137.408
-1 | 0.737 | 0.00509 | -0.174 | 144.863
-0.5 | 0.798 | 0.00538 | -0.174 | 148.377
0 | 0.858 | 0.0057 | -0.174 | 150.513
0.5 | 0.919 | 0.00616 | -0.174 | 149.103
1 | 0.979 | 0.00649 | -0.174 | 150.701
1.5 | 1.039 | 0.00759 | -0.174 | 136.827
2 | 1.099 | 0.00797 | -0.174 | 137.748
2.5 | 1.158 | 0.00847 | -0.174 | 136.694
3 | 1.217 | 0.00895 | -0.174 | 136.07
3.5 | 1.276 | 0.00952 | -0.174 | 134.084
4 | 1.335 | 0.01017 | -0.174 | 131.216
4.5 | 1.392 | 0.01034 | -0.174 | 134.669
5 | 1.449 | 0.01044 | -0.174 | 138.859
5.5 | 1.505 | 0.01051 | -0.173 | 143.239
6 | 1.559 | 0.01059 | -0.173 | 147.28
6.5 | 1.612 | 0.01061 | -0.173 | 151.927
7 | 1.664 | 0.01044 | -0.173 | 159.434
7.5 | 1.713 | 0.01207 | -0.173 | 141.99
8 | 1.761 | 0.01265 | -0.172 | 139.221
8.5 | 1.806 | 0.01325 | -0.172 | 136.284
9 | 1.849 | 0.01388 | -0.172 | 133.204
9.5 | 1.889 | 0.01453 | -0.171 | 130.013
10 | 1.926 | 0.01521 | -0.171 | 126.615
10.5 | 1.959 | 0.01586 | -0.171 | 123.555
11 | 1.989 | 0.01661 | -0.17 | 119.791
11.5 | 2.016 | 0.01742 | -0.17 | 115.722
12 | 2.038 | 0.01796 | -0.169 | 113.463
12.5 | 2.056 | 0.01892 | -0.169 | 108.664
13 | 2.069 | 0.01994 | -0.168 | 103.761
13.5 | 2.079 | 0.02106 | -0.168 | 98.727
14 | 2.084 | 0.02223 | -0.167 | 93.744
14.5 | 2.083 | 0.02351 | -0.166 | 88.614
15 | 2.078 | 0.02492 | -0.166 | 83.361
15.5 | 2.068 | 0.02644 | -0.165 | 78.23
16 | 2.054 | 0.02807 | -0.164 | 73.181
16.5 | 2.036 | 0.02987 | -0.164 | 68.177
17 | 2.014 | 0.03183 | -0.163 | 63.272
17.5 | 1.986 | 0.03404 | -0.162 | 58.342
18 | 1.954 | 0.03634 | -0.161 | 53.782
18.5 | 1.919 | 0.03904 | -0.16 | 49.167
19 | 1.881 | 0.04188 | -0.16 | 44.919

## 140. Re 18M Mach 0.10 (2)
BIGFOIL.COM POLAR EXPORT
Joukowsky 14.00% thick 6.00% camber
Joukowsky 14.00% thick 6.00% camber |  |  |  | Cl Max: | 2.232 | at alpha= | 20 | deg
XFOIL ncrit=9 |  |  |  | L/D Max: | 189.191 | at alpha= | 3.5 | deg
Re: | 18000000 |  |  | Cd Min: | 0.09693 | at alpha= | -20 | deg
Mach: | 0.1 |  |  | Cl=0 at alpha= | -6.8104 | deg
|  |  |  | @ Cl=0.1, Cd= | 0.0051867
|  |  |  | @ Cl=0.4, Cd= | 0.0048797
|  |  |  | @ Cl=0.6, Cd= | 0.0048807
alpha (deg) | Cl | Cd | Cm | Cl/Cd
-20 | -0.9655 | 0.09693 | -0.0824 | -9.9608
-19.5 | -1.1611 | 0.06001 | -0.1164 | -19.3484
-18.5 | -1.3323 | 0.01816 | -0.1695 | -73.3645
-18 | -1.2954 | 0.01604 | -0.1707 | -80.7606
-17.5 | -1.2488 | 0.01466 | -0.1713 | -85.1842
-17 | -1.1977 | 0.01364 | -0.1717 | -87.8079
-16.5 | -1.1442 | 0.01282 | -0.172 | -89.2512
-16 | -1.0891 | 0.01209 | -0.1724 | -90.0827
-15.5 | -1.0335 | 0.01137 | -0.1727 | -90.8971
-15 | -0.977 | 0.01065 | -0.1732 | -91.7371
-14.5 | -0.9198 | 0.00999 | -0.1736 | -92.0721
-14 | -0.8617 | 0.0095 | -0.1739 | -90.7053
-13.5 | -0.8029 | 0.00906 | -0.1743 | -88.6203
-13 | -0.7441 | 0.00861 | -0.1747 | -86.4228
-12.5 | -0.6849 | 0.00814 | -0.1751 | -84.14
-12 | -0.6253 | 0.00777 | -0.1756 | -80.4762
-11.5 | -0.5656 | 0.00748 | -0.1759 | -75.615
-11 | -0.5057 | 0.00711 | -0.1764 | -71.1252
-10.5 | -0.4456 | 0.00682 | -0.1768 | -65.3372
-10 | -0.3855 | 0.0066 | -0.1772 | -58.4091
-9.5 | -0.3251 | 0.00632 | -0.1777 | -51.4399
-9 | -0.2647 | 0.00612 | -0.1781 | -43.2516
-8.5 | -0.2044 | 0.00591 | -0.1786 | -34.5854
-8 | -0.1439 | 0.00575 | -0.179 | -25.0261
-7.5 | -0.0833 | 0.00556 | -0.1795 | -14.982
-7 | -0.0229 | 0.00543 | -0.1799 | -4.2173
-6.5 | 0.0375 | 0.00531 | -0.1803 | 7.0621
-6 | 0.098 | 0.00519 | -0.1808 | 18.8825
-5.5 | 0.1585 | 0.00509 | -0.1812 | 31.1395
-5 | 0.2187 | 0.00502 | -0.1816 | 43.5657
-4.5 | 0.2789 | 0.00497 | -0.182 | 56.1167
-4 | 0.3391 | 0.00493 | -0.1824 | 68.783
-3.5 | 0.3992 | 0.00488 | -0.1828 | 81.8033
-3 | 0.4593 | 0.00486 | -0.1832 | 94.5062
-2.5 | 0.5191 | 0.00485 | -0.1836 | 107.0309
-2 | 0.5788 | 0.00487 | -0.184 | 118.8501
-1.5 | 0.6383 | 0.0049 | -0.1843 | 130.2653
-1 | 0.6975 | 0.00495 | -0.1846 | 140.9091
-0.5 | 0.7566 | 0.00502 | -0.1848 | 150.7171
0 | 0.8155 | 0.0051 | -0.1851 | 159.902
0.5 | 0.8741 | 0.00521 | -0.1853 | 167.7735
1 | 0.9322 | 0.00534 | -0.1854 | 174.5693
1.5 | 0.9899 | 0.00551 | -0.1855 | 179.6552
2 | 1.0472 | 0.00571 | -0.1855 | 183.3975
2.5 | 1.1044 | 0.0059 | -0.1854 | 187.1864
3 | 1.1605 | 0.00617 | -0.1853 | 188.0875
3.5 | 1.2165 | 0.00643 | -0.1851 | 189.1913
4 | 1.2712 | 0.00677 | -0.1847 | 187.7696
4.5 | 1.3261 | 0.00708 | -0.1843 | 187.3023
5 | 1.3794 | 0.00749 | -0.1837 | 184.1656
5.5 | 1.4326 | 0.00788 | -0.183 | 181.802
6 | 1.4848 | 0.00831 | -0.1822 | 178.6763
6.5 | 1.5359 | 0.00877 | -0.1812 | 175.1311
7 | 1.5866 | 0.00923 | -0.1802 | 171.896
7.5 | 1.636 | 0.00971 | -0.1789 | 168.4861
8 | 1.6841 | 0.01023 | -0.1774 | 164.6237
8.5 | 1.7317 | 0.01071 | -0.1759 | 161.69
9 | 1.7772 | 0.01124 | -0.174 | 158.1139
9.5 | 1.82 | 0.01182 | -0.1716 | 153.9763
10 | 1.8548 | 0.01232 | -0.1677 | 150.5519
10.5 | 1.8841 | 0.01268 | -0.1629 | 148.5883
11 | 1.9144 | 0.01345 | -0.1585 | 142.3346
11.5 | 1.9432 | 0.01439 | -0.1541 | 135.0382
12 | 1.9712 | 0.01547 | -0.1499 | 127.4208
12.5 | 2.0004 | 0.01659 | -0.1461 | 120.5787
13 | 2.0264 | 0.01798 | -0.1421 | 112.703
13.5 | 2.0517 | 0.01951 | -0.1383 | 105.1615
14 | 2.0761 | 0.02121 | -0.1347 | 97.8831
14.5 | 2.0991 | 0.02313 | -0.1311 | 90.7523
15 | 2.1194 | 0.02534 | -0.1277 | 83.6385
15.5 | 2.1409 | 0.02762 | -0.1246 | 77.5127
16 | 2.1576 | 0.03042 | -0.1214 | 70.927
16.5 | 2.1742 | 0.03342 | -0.1186 | 65.0569
17 | 2.1892 | 0.03673 | -0.1161 | 59.6025
17.5 | 2.1999 | 0.04064 | -0.1137 | 54.1314
18 | 2.2108 | 0.04474 | -0.1117 | 49.4144
18.5 | 2.2222 | 0.04895 | -0.1101 | 45.3973
19 | 2.2303 | 0.05371 | -0.1088 | 41.5249
19.5 | 2.2304 | 0.05964 | -0.1078 | 37.3977
20 | 2.232 | 0.0656 | -0.1072 | 34.0244

## 141. Re 18M Mach 0.25 (1)
BIGFOIL.COM POLAR EXPORT
Joukowsky 14.00% thick 6.00% camber
Joukowsky 14.00% thick 6.00% camber |  |  |  | Cl Max: | 2.043 | at alpha= | 13 | deg
JavaFoil+Calcfoil stall+Eppler ext transition |  |  |  | L/D Max: | 152.596 | at alpha= | 0 | deg
Re: | 18000000 |  |  | Cd Min: | 0.00358 | at alpha= | -8 | deg
Mach: | 0.25 |  |  | Cl=0 at alpha= | -7.0242 | deg
|  |  |  | @ Cl=0.1, Cd= | 0.0036921
|  |  |  | @ Cl=0.4, Cd= | 0.004033
|  |  |  | @ Cl=0.6, Cd= | 0.0046001
alpha (deg) | Cl | Cd | Cm | Cl/Cd
-20 | -0.499 | 0.15562 | -0.103 | -3.209
-19.5 | -0.528 | 0.14544 | -0.106 | -3.632
-19 | -0.553 | 0.13632 | -0.108 | -4.06
-18.5 | -0.575 | 0.12684 | -0.11 | -4.535
-18 | -0.593 | 0.1183 | -0.112 | -5.012
-17.5 | -0.607 | 0.10977 | -0.114 | -5.528
-17 | -0.616 | 0.10252 | -0.116 | -6.01
-16.5 | -0.622 | 0.0948 | -0.119 | -6.557
-16 | -0.622 | 0.08771 | -0.121 | -7.095
-15.5 | -0.619 | 0.08072 | -0.123 | -7.666
-15 | -0.611 | 0.0736 | -0.126 | -8.303
-14.5 | -0.599 | 0.06731 | -0.128 | -8.895
-14 | -0.583 | 0.06054 | -0.131 | -9.623
-13.5 | -0.562 | 0.05416 | -0.134 | -10.383
-13 | -0.537 | 0.04803 | -0.137 | -11.187
-12.5 | -0.508 | 0.04247 | -0.14 | -11.97
-12 | -0.476 | 0.03689 | -0.143 | -12.916
-11.5 | -0.441 | 0.03164 | -0.147 | -13.951
-11 | -0.404 | 0.02648 | -0.15 | -15.248
-10.5 | -0.363 | 0.02165 | -0.154 | -16.778
-10 | -0.32 | 0.01715 | -0.158 | -18.657
-9.5 | -0.274 | 0.01299 | -0.162 | -21.129
-9 | -0.227 | 0.00924 | -0.168 | -24.56
-8.5 | -0.179 | 0.00364 | -0.177 | -49.258
-8 | -0.12 | 0.00358 | -0.177 | -33.348
-7.5 | -0.059 | 0.00359 | -0.177 | -16.401
-7 | 0.003 | 0.0036 | -0.177 | 0.704
-6.5 | 0.065 | 0.00363 | -0.178 | 17.802
-6 | 0.127 | 0.00374 | -0.178 | 33.964
-5.5 | 0.19 | 0.00379 | -0.178 | 50.071
-5 | 0.253 | 0.00384 | -0.178 | 65.963
-4.5 | 0.316 | 0.00385 | -0.178 | 82.161
-4 | 0.38 | 0.00396 | -0.178 | 95.946
-3.5 | 0.443 | 0.00419 | -0.178 | 105.614
-3 | 0.506 | 0.00428 | -0.178 | 118.168
-2.5 | 0.569 | 0.0045 | -0.178 | 126.688
-2 | 0.634 | 0.00471 | -0.178 | 134.479
-1.5 | 0.695 | 0.00494 | -0.179 | 140.742
-1 | 0.757 | 0.00513 | -0.179 | 147.597
-0.5 | 0.819 | 0.00554 | -0.179 | 147.969
0 | 0.882 | 0.00578 | -0.179 | 152.596
0.5 | 0.944 | 0.00626 | -0.179 | 150.797
1 | 1.005 | 0.0066 | -0.179 | 152.234
1.5 | 1.067 | 0.00778 | -0.179 | 137.156
2 | 1.128 | 0.00822 | -0.179 | 137.249
2.5 | 1.189 | 0.00873 | -0.179 | 136.189
3 | 1.25 | 0.00928 | -0.179 | 134.742
3.5 | 1.311 | 0.00995 | -0.179 | 131.713
4 | 1.37 | 0.01018 | -0.179 | 134.575
4.5 | 1.429 | 0.01034 | -0.178 | 138.103
5 | 1.486 | 0.01047 | -0.178 | 142.028
5.5 | 1.543 | 0.01056 | -0.178 | 146.114
6 | 1.598 | 0.01067 | -0.178 | 149.794
6.5 | 1.651 | 0.01176 | -0.178 | 140.402
7 | 1.703 | 0.01216 | -0.177 | 139.995
7.5 | 1.752 | 0.01279 | -0.177 | 136.971
8 | 1.798 | 0.01347 | -0.177 | 133.542
8.5 | 1.842 | 0.01416 | -0.176 | 130.059
9 | 1.883 | 0.01488 | -0.176 | 126.521
9.5 | 1.92 | 0.01566 | -0.176 | 122.542
10 | 1.953 | 0.01648 | -0.175 | 118.518
10.5 | 1.981 | 0.01733 | -0.175 | 114.346
11 | 2.005 | 0.01819 | -0.174 | 110.195
11.5 | 2.024 | 0.01917 | -0.174 | 105.567
12 | 2.036 | 0.01997 | -0.173 | 101.996
12.5 | 2.042 | 0.0212 | -0.173 | 96.36
13 | 2.043 | 0.02249 | -0.172 | 90.819
13.5 | 2.037 | 0.02395 | -0.171 | 85.055
14 | 2.023 | 0.02551 | -0.171 | 79.308
14.5 | 2.001 | 0.02728 | -0.17 | 73.334
15 | 1.971 | 0.02924 | -0.169 | 67.425
15.5 | 1.935 | 0.03133 | -0.168 | 61.755
16 | 1.891 | 0.03384 | -0.167 | 55.879
16.5 | 1.841 | 0.03645 | -0.166 | 50.519
17 | 1.784 | 0.03956 | -0.165 | 45.08
17.5 | 1.717 | 0.0431 | -0.164 | 39.833
18 | 1.644 | 0.047 | -0.163 | 34.979

## 142. Re 18M Mach 0.25 (2)
BIGFOIL.COM POLAR EXPORT
Joukowsky 14.00% thick 6.00% camber
Joukowsky 14.00% thick 6.00% camber |  |  |  | Cl Max: | 2.2036 | at alpha= | 18.5 | deg
XFOIL ncrit=9 |  |  |  | L/D Max: | 192.809 | at alpha= | 3 | deg
Re: | 18000000 |  |  | Cd Min: | 0.1539 | at alpha= | -20 | deg
Mach: | 0.25 |  |  | Cl=0 at alpha= | -6.7551 | deg
|  |  |  | @ Cl=0.1, Cd= | 0.005282
|  |  |  | @ Cl=0.4, Cd= | 0.0049266
|  |  |  | @ Cl=0.6, Cd= | 0.0049014
alpha (deg) | Cl | Cd | Cm | Cl/Cd
-20 | -0.6451 | 0.1539 | -0.0515 | -4.1917
-19.5 | -0.6793 | 0.13721 | -0.0646 | -4.9508
-19 | -0.6937 | 0.12409 | -0.0762 | -5.5903
-18.5 | -0.7369 | 0.10734 | -0.0909 | -6.8651
-17 | -1.0358 | 0.03926 | -0.1674 | -26.3831
-16.5 | -1.1968 | 0.02243 | -0.177 | -53.3571
-16 | -1.1698 | 0.01592 | -0.1862 | -73.4799
-15.5 | -1.1157 | 0.01421 | -0.1865 | -78.5151
-15 | -1.056 | 0.01302 | -0.1864 | -81.106
-14.5 | -0.994 | 0.01206 | -0.1861 | -82.4212
-14 | -0.9314 | 0.01118 | -0.1858 | -83.3095
-13.5 | -0.868 | 0.0103 | -0.1857 | -84.2718
-13 | -0.8038 | 0.00963 | -0.1855 | -83.4683
-12.5 | -0.7393 | 0.0091 | -0.1852 | -81.2418
-12 | -0.6745 | 0.00857 | -0.1851 | -78.7048
-11.5 | -0.6099 | 0.00804 | -0.1851 | -75.8582
-11 | -0.5452 | 0.00766 | -0.185 | -71.1749
-10.5 | -0.4804 | 0.00729 | -0.1849 | -65.8985
-10 | -0.4159 | 0.00692 | -0.185 | -60.1012
-9.5 | -0.3514 | 0.00666 | -0.185 | -52.7628
-9 | -0.287 | 0.00634 | -0.1852 | -45.2681
-8.5 | -0.2229 | 0.00614 | -0.1853 | -36.3029
-8 | -0.1589 | 0.00591 | -0.1855 | -26.8866
-7.5 | -0.0948 | 0.00573 | -0.1857 | -16.5445
-7 | -0.0311 | 0.00554 | -0.186 | -5.6137
-6.5 | 0.0324 | 0.00541 | -0.1863 | 5.9889
-6 | 0.0958 | 0.00529 | -0.1865 | 18.1096
-5.5 | 0.1592 | 0.00517 | -0.1869 | 30.793
-5 | 0.2222 | 0.00508 | -0.1872 | 43.7402
-4.5 | 0.2851 | 0.00501 | -0.1875 | 56.9062
-4 | 0.3477 | 0.00496 | -0.1879 | 70.1008
-3.5 | 0.4104 | 0.00492 | -0.1882 | 83.4146
-3 | 0.4729 | 0.00489 | -0.1886 | 96.7076
-2.5 | 0.5351 | 0.00488 | -0.1889 | 109.6516
-2 | 0.5971 | 0.0049 | -0.1892 | 121.8571
-1.5 | 0.6589 | 0.00493 | -0.1895 | 133.6511
-1 | 0.7204 | 0.00498 | -0.1898 | 144.6586
-0.5 | 0.7817 | 0.00506 | -0.19 | 154.4862
0 | 0.8428 | 0.00514 | -0.1902 | 163.9689
0.5 | 0.9036 | 0.00525 | -0.1904 | 172.1143
1 | 0.9641 | 0.00538 | -0.1905 | 179.2007
1.5 | 1.0241 | 0.00555 | -0.1905 | 184.5225
2 | 1.0833 | 0.00577 | -0.1904 | 187.747
2.5 | 1.1426 | 0.00598 | -0.1903 | 191.0702
3 | 1.2012 | 0.00623 | -0.19 | 192.809
3.5 | 1.2588 | 0.00655 | -0.1896 | 192.1832
4 | 1.3159 | 0.00688 | -0.189 | 191.2645
4.5 | 1.3724 | 0.00724 | -0.1884 | 189.558
5 | 1.4274 | 0.00768 | -0.1874 | 185.8594
5.5 | 1.4825 | 0.00809 | -0.1865 | 183.2509
6 | 1.5356 | 0.00859 | -0.1851 | 178.766
6.5 | 1.5877 | 0.00911 | -0.1836 | 174.281
7 | 1.6391 | 0.00962 | -0.1819 | 170.3846
7.5 | 1.6879 | 0.01021 | -0.1797 | 165.3183
8 | 1.7357 | 0.01077 | -0.1774 | 161.1606
8.5 | 1.781 | 0.01135 | -0.1745 | 156.9163
9 | 1.8114 | 0.01197 | -0.1688 | 151.3283
9.5 | 1.8436 | 0.0127 | -0.1638 | 145.1654
10 | 1.8761 | 0.01357 | -0.1591 | 138.2535
10.5 | 1.9097 | 0.01421 | -0.1548 | 134.3913
11 | 1.9404 | 0.0154 | -0.1502 | 126
11.5 | 1.9709 | 0.01671 | -0.1458 | 117.9473
12 | 1.9983 | 0.01829 | -0.1413 | 109.2564
12.5 | 2.0241 | 0.02012 | -0.137 | 100.6014
13 | 2.0508 | 0.02204 | -0.133 | 93.049
13.5 | 2.0739 | 0.02435 | -0.1289 | 85.1704
14 | 2.0982 | 0.02674 | -0.1253 | 78.4667
14.5 | 2.1168 | 0.02974 | -0.1216 | 71.1769
15 | 2.1362 | 0.03287 | -0.1184 | 64.9894
15.5 | 2.1517 | 0.03657 | -0.1153 | 58.8378
16 | 2.1684 | 0.04037 | -0.1126 | 53.7132
16.5 | 2.1815 | 0.04474 | -0.1102 | 48.7595
17 | 2.1883 | 0.04999 | -0.1082 | 43.7748
17.5 | 2.1982 | 0.05515 | -0.1066 | 39.8586
18 | 2.2032 | 0.06109 | -0.1054 | 36.0648
18.5 | 2.2036 | 0.0678 | -0.1047 | 32.5015
19 | 2.2026 | 0.07491 | -0.1044 | 29.4033
19.5 | 2.1982 | 0.08274 | -0.1048 | 26.5676
20 | 2.1957 | 0.09046 | -0.1055 | 24.2726

## 143. Re 18M Mach 0.50 (1)
BIGFOIL.COM POLAR EXPORT
Joukowsky 14.00% thick 6.00% camber
Joukowsky 14.00% thick 6.00% camber |  |  |  | Cl Max: | 1.945 | at alpha= | 9 | deg
JavaFoil+Calcfoil stall+Eppler ext transition |  |  |  | L/D Max: | 158.309 | at alpha= | -0.5 | deg
Re: | 18000000 |  |  | Cd Min: | 0.00378 | at alpha= | -6.5 | deg
Mach: | 0.5 |  |  | Cl=0 at alpha= | -7.0246 | deg
|  |  |  | @ Cl=0.1, Cd= | 0.0037842
|  |  |  | @ Cl=0.4, Cd= | 0.00405
|  |  |  | @ Cl=0.6, Cd= | 0.0044234
alpha (deg) | Cl | Cd | Cm | Cl/Cd
-20 | -0.76 | 0.19542 | -0.117 | -3.888
-19.5 | -0.731 | 0.17592 | -0.118 | -4.154
-19 | -0.702 | 0.1607 | -0.119 | -4.37
-18.5 | -0.671 | 0.17187 | -0.115 | -3.902
-18 | -0.642 | 0.15507 | -0.116 | -4.139
-17.5 | -0.613 | 0.13873 | -0.118 | -4.421
-17 | -0.582 | 0.15029 | -0.113 | -3.87
-16.5 | -0.553 | 0.1319 | -0.115 | -4.194
-16 | -0.525 | 0.11604 | -0.119 | -4.526
-15.5 | -0.493 | 0.12529 | -0.112 | -3.936
-15 | -0.466 | 0.10541 | -0.117 | -4.419
-14.5 | -0.438 | 0.09423 | -0.122 | -4.65
-14 | -0.407 | 0.09441 | -0.117 | -4.31
-13.5 | -0.38 | 0.08252 | -0.124 | -4.605
-13 | -0.35 | 0.07964 | -0.122 | -4.394
-12.5 | -0.326 | 0.06308 | -0.137 | -5.173
-12 | -0.293 | 0.0676 | -0.129 | -4.334
-11.5 | -0.267 | 0.05592 | -0.14 | -4.779
-11 | -0.235 | 0.05779 | -0.134 | -4.074
-10.5 | -0.205 | 0.0581 | -0.13 | -3.522
-10 | -0.176 | 0.0542 | -0.132 | -3.238
-9.5 | -0.232 | 0.04179 | -0.147 | -5.551
-9 | -0.206 | 0.03238 | -0.157 | -6.347
-8.5 | -0.164 | 0.02518 | -0.164 | -6.511
-8 | -0.114 | 0.01931 | -0.171 | -5.907
-7.5 | -0.058 | 0.01443 | -0.177 | -4.039
-7 | 0.003 | 0.00974 | -0.184 | 0.267
-6.5 | 0.071 | 0.00378 | -0.199 | 18.781
-6 | 0.14 | 0.00379 | -0.199 | 37.076
-5.5 | 0.211 | 0.00382 | -0.199 | 55.1
-5 | 0.281 | 0.00397 | -0.199 | 70.784
-4.5 | 0.352 | 0.00405 | -0.199 | 86.95
-4 | 0.423 | 0.00405 | -0.199 | 104.609
-3.5 | 0.494 | 0.00416 | -0.199 | 118.931
-3 | 0.565 | 0.00431 | -0.199 | 131.162
-2.5 | 0.636 | 0.00454 | -0.199 | 140.217
-2 | 0.709 | 0.00478 | -0.2 | 148.307
-1.5 | 0.776 | 0.00509 | -0.2 | 152.464
-1 | 0.845 | 0.00542 | -0.2 | 155.92
-0.5 | 0.915 | 0.00578 | -0.2 | 158.309
0 | 0.984 | 0.00622 | -0.2 | 158.198
0.5 | 1.053 | 0.00667 | -0.2 | 157.859
1 | 1.122 | 0.00827 | -0.2 | 135.556
1.5 | 1.19 | 0.00886 | -0.2 | 134.237
2 | 1.258 | 0.00959 | -0.2 | 131.151
2.5 | 1.325 | 0.01039 | -0.2 | 127.509
3 | 1.39 | 0.0097 | -0.199 | 143.325
3.5 | 1.455 | 0.00986 | -0.199 | 147.564
4 | 1.518 | 0.01093 | -0.199 | 138.879
4.5 | 1.581 | 0.01165 | -0.199 | 135.725
5 | 1.641 | 0.01242 | -0.198 | 132.11
5.5 | 1.699 | 0.01328 | -0.198 | 127.937
6 | 1.754 | 0.0142 | -0.198 | 123.571
6.5 | 1.805 | 0.01502 | -0.197 | 120.205
7 | 1.851 | 0.01613 | -0.197 | 114.772
7.5 | 1.89 | 0.01734 | -0.196 | 109.003
8 | 1.922 | 0.01867 | -0.195 | 102.907
8.5 | 1.941 | 0.0202 | -0.195 | 96.088
9 | 1.945 | 0.02191 | -0.194 | 88.767
9.5 | 1.923 | 0.02397 | -0.193 | 80.243
10 | 1.863 | 0.02639 | -0.192 | 70.568
10.5 | 1.694 | 0.02988 | -0.191 | 56.702
11 | 1.17 | 0.03388 | -0.189 | 34.518
11.5 | 1.199 | 0.03418 | -0.189 | 35.064
12 | 1.224 | 0.03676 | -0.188 | 33.291
12.5 | 1.238 | 0.04444 | -0.184 | 27.85
13 | 1.224 | 0.06207 | -0.175 | 19.713
13.5 | 1.166 | 0.10278 | -0.147 | 11.342
14 | 1.17 | 0.1213 | -0.135 | 9.648

## 144. Re 18M Mach 0.50 (2)
BIGFOIL.COM POLAR EXPORT
Joukowsky 14.00% thick 6.00% camber
Joukowsky 14.00% thick 6.00% camber |  |  |  | Cl Max: | 2.1755 | at alpha= | 14.5 | deg
XFOIL ncrit=9 |  |  |  | L/D Max: | 205.422 | at alpha= | 2.5 | deg
Re: | 18000000 |  |  | Cd Min: | 0.09343 | at alpha= | 15.5 | deg
Mach: | 0.5 |  |  | Cl=0 at alpha= | -99 | deg
|  |  |  | @ Cl=0.1, Cd= | 0.00539
|  |  |  | @ Cl=0.4, Cd= | 0.00539
|  |  |  | @ Cl=0.6, Cd= | 0.00539
alpha (deg) | Cl | Cd | Cm | Cl/Cd
0 | 0.9655 | 0.00539 | -0.2127 | 179.128
0.5 | 1.0364 | 0.00552 | -0.2126 | 187.7536
1 | 1.1069 | 0.00568 | -0.2124 | 194.8768
1.5 | 1.177 | 0.00587 | -0.212 | 200.5111
2 | 1.2464 | 0.00611 | -0.2114 | 203.9935
2.5 | 1.3147 | 0.0064 | -0.2105 | 205.4219
3 | 1.3821 | 0.00673 | -0.2093 | 205.364
3.5 | 1.4489 | 0.00707 | -0.2079 | 204.9364
4.5 | 1.5745 | 0.00803 | -0.2031 | 196.0772
5 | 1.6317 | 0.00864 | -0.1995 | 188.8542
5.5 | 1.6778 | 0.00925 | -0.1938 | 181.3838
6 | 1.7154 | 0.01006 | -0.1866 | 170.5169
6.5 | 1.7536 | 0.01107 | -0.1799 | 158.4101
7 | 1.7906 | 0.01231 | -0.1732 | 145.459
7.5 | 1.8242 | 0.0139 | -0.1665 | 131.2374
8 | 1.8619 | 0.01555 | -0.1605 | 119.7363
8.5 | 1.895 | 0.01764 | -0.1543 | 107.4263
9 | 1.9275 | 0.02001 | -0.1484 | 96.3268
9.5 | 1.9607 | 0.02261 | -0.1429 | 86.7183
10 | 1.9914 | 0.02561 | -0.1376 | 77.7587
11 | 2.0516 | 0.03227 | -0.128 | 63.5761
11.5 | 2.076 | 0.03661 | -0.1235 | 56.7058
12 | 2.1016 | 0.04114 | -0.1193 | 51.0841
12.5 | 2.1207 | 0.04651 | -0.1155 | 45.5966
13 | 2.1408 | 0.0521 | -0.1121 | 41.0902
13.5 | 2.1565 | 0.0584 | -0.1092 | 36.9264
14 | 2.1703 | 0.06517 | -0.1067 | 33.3021
14.5 | 2.1755 | 0.07313 | -0.1049 | 29.7484
15 | 2.1714 | 0.08239 | -0.1041 | 26.3551
15.5 | 2.154 | 0.09343 | -0.1047 | 23.0547

## 145. Re 20M Mach 0.00 (1)
BIGFOIL.COM POLAR EXPORT
Joukowsky 14.00% thick 6.00% camber
Joukowsky 14.00% thick 6.00% camber |  |  |  | Cl Max: | 2.094 | at alpha= | 14.5 | deg
JavaFoil+Calcfoil stall+Eppler ext transition |  |  |  | L/D Max: | 162.354 | at alpha= | 7 | deg
Re: | 20000000 |  |  | Cd Min: | 0.00352 | at alpha= | -8.5 | deg
Mach: | 0 |  |  | Cl=0 at alpha= | -7.0169 | deg
|  |  |  | @ Cl=0.1, Cd= | 0.0036208
|  |  |  | @ Cl=0.4, Cd= | 0.0040721
|  |  |  | @ Cl=0.6, Cd= | 0.0046326
alpha (deg) | Cl | Cd | Cm | Cl/Cd
-20 | -0.79 | 0.12243 | -0.114 | -6.453
-19.5 | -0.788 | 0.11545 | -0.116 | -6.826
-19 | -0.785 | 0.10815 | -0.117 | -7.255
-18.5 | -0.779 | 0.10192 | -0.119 | -7.639
-18 | -0.77 | 0.09561 | -0.12 | -8.058
-17.5 | -0.76 | 0.08953 | -0.121 | -8.489
-17 | -0.748 | 0.0827 | -0.123 | -9.045
-16.5 | -0.733 | 0.07704 | -0.125 | -9.51
-16 | -0.716 | 0.07056 | -0.127 | -10.147
-15.5 | -0.696 | 0.06469 | -0.129 | -10.763
-15 | -0.674 | 0.05905 | -0.131 | -11.413
-14.5 | -0.65 | 0.05307 | -0.133 | -12.244
-14 | -0.623 | 0.0474 | -0.136 | -13.144
-13.5 | -0.594 | 0.04228 | -0.138 | -14.036
-13 | -0.562 | 0.03693 | -0.141 | -15.203
-12.5 | -0.527 | 0.03234 | -0.143 | -16.284
-12 | -0.49 | 0.02738 | -0.146 | -17.904
-11.5 | -0.452 | 0.02261 | -0.149 | -20.002
-11 | -0.412 | 0.01839 | -0.153 | -22.386
-10.5 | -0.37 | 0.01418 | -0.156 | -26.059
-10 | -0.326 | 0.01004 | -0.161 | -32.526
-9.5 | -0.289 | 0.00358 | -0.171 | -80.79
-9 | -0.232 | 0.00356 | -0.171 | -65.295
-8.5 | -0.175 | 0.00352 | -0.171 | -49.733
-8 | -0.116 | 0.00352 | -0.172 | -33.038
-7.5 | -0.057 | 0.00353 | -0.172 | -16.222
-7 | 0.002 | 0.00356 | -0.172 | 0.693
-6.5 | 0.063 | 0.00359 | -0.172 | 17.447
-6 | 0.123 | 0.00364 | -0.172 | 33.916
-5.5 | 0.184 | 0.00374 | -0.172 | 49.216
-5 | 0.245 | 0.00374 | -0.172 | 65.517
-4.5 | 0.306 | 0.00384 | -0.172 | 79.822
-4 | 0.368 | 0.00392 | -0.172 | 93.852
-3.5 | 0.429 | 0.00421 | -0.173 | 101.815
-3 | 0.49 | 0.00428 | -0.173 | 114.491
-2.5 | 0.552 | 0.00447 | -0.173 | 123.443
-2 | 0.614 | 0.00468 | -0.173 | 131.216
-1.5 | 0.673 | 0.00491 | -0.173 | 137.06
-1 | 0.733 | 0.00507 | -0.173 | 144.512
-0.5 | 0.794 | 0.00536 | -0.173 | 148.098
0 | 0.854 | 0.00568 | -0.173 | 150.294
0.5 | 0.914 | 0.00613 | -0.173 | 148.979
1 | 0.974 | 0.00647 | -0.173 | 150.558
1.5 | 1.034 | 0.00753 | -0.173 | 137.196
2 | 1.093 | 0.00794 | -0.173 | 137.71
2.5 | 1.152 | 0.00837 | -0.173 | 137.703
3 | 1.211 | 0.00886 | -0.173 | 136.731
3.5 | 1.27 | 0.00941 | -0.173 | 134.991
4 | 1.328 | 0.01004 | -0.173 | 132.298
4.5 | 1.385 | 0.01019 | -0.173 | 135.959
5 | 1.442 | 0.01029 | -0.173 | 140.161
5.5 | 1.498 | 0.01033 | -0.173 | 144.964
6 | 1.553 | 0.01041 | -0.173 | 149.165
6.5 | 1.606 | 0.01093 | -0.172 | 146.872
7 | 1.657 | 0.01021 | -0.172 | 162.354
7.5 | 1.707 | 0.01181 | -0.172 | 144.542
8 | 1.755 | 0.01237 | -0.172 | 141.853
8.5 | 1.8 | 0.01294 | -0.171 | 139.123
9 | 1.843 | 0.01352 | -0.171 | 136.289
9.5 | 1.883 | 0.01413 | -0.171 | 133.266
10 | 1.921 | 0.01477 | -0.17 | 130.054
10.5 | 1.955 | 0.01538 | -0.17 | 127.111
11 | 1.986 | 0.01609 | -0.17 | 123.434
11.5 | 2.014 | 0.01687 | -0.169 | 119.394
12 | 2.038 | 0.01766 | -0.169 | 115.399
12.5 | 2.057 | 0.01824 | -0.168 | 112.769
13 | 2.073 | 0.01918 | -0.168 | 108.045
13.5 | 2.085 | 0.02022 | -0.167 | 103.103
14 | 2.092 | 0.02132 | -0.167 | 98.138
14.5 | 2.094 | 0.02251 | -0.166 | 93.01
15 | 2.092 | 0.02382 | -0.165 | 87.813
15.5 | 2.085 | 0.02522 | -0.165 | 82.671
16 | 2.075 | 0.02672 | -0.164 | 77.66
16.5 | 2.061 | 0.02839 | -0.163 | 72.599
17 | 2.043 | 0.03021 | -0.163 | 67.63
17.5 | 2.02 | 0.03221 | -0.162 | 62.692
18 | 1.993 | 0.03434 | -0.161 | 58.027
18.5 | 1.963 | 0.03662 | -0.16 | 53.609
19 | 1.93 | 0.03933 | -0.159 | 49.064
19.5 | 1.895 | 0.04211 | -0.159 | 44.988

## 146. Re 20M Mach 0.00 (2)
BIGFOIL.COM POLAR EXPORT
Joukowsky 14.00% thick 6.00% camber
Joukowsky 14.00% thick 6.00% camber |  |  |  | Cl Max: | 2.2484 | at alpha= | 20 | deg
XFOIL ncrit=9 |  |  |  | L/D Max: | 188.189 | at alpha= | 3 | deg
Re: | 20000000 |  |  | Cd Min: | 0.06005 | at alpha= | 20 | deg
Mach: | 0 |  |  | Cl=0 at alpha= | -6.8217 | deg
|  |  |  | @ Cl=0.1, Cd= | 0.0051185
|  |  |  | @ Cl=0.4, Cd= | 0.00483
|  |  |  | @ Cl=0.6, Cd= | 0.0048666
alpha (deg) | Cl | Cd | Cm | Cl/Cd
-20 | -1.2162 | 0.05732 | -0.116 | -21.2177
-19.5 | -1.3194 | 0.02696 | -0.1599 | -48.9392
-19 | -1.369 | 0.01749 | -0.1667 | -78.2733
-18.5 | -1.3305 | 0.01574 | -0.1676 | -84.5299
-18 | -1.2851 | 0.01446 | -0.1682 | -88.8728
-17.5 | -1.2356 | 0.01348 | -0.1687 | -91.6617
-17 | -1.1833 | 0.01269 | -0.1692 | -93.2467
-16.5 | -1.1297 | 0.01201 | -0.1696 | -94.0633
-16 | -1.0751 | 0.0114 | -0.17 | -94.307
-15.5 | -1.0198 | 0.01074 | -0.1705 | -94.9534
-15 | -0.964 | 0.01012 | -0.171 | -95.2569
-14.5 | -0.9075 | 0.00954 | -0.1715 | -95.1258
-14 | -0.8501 | 0.0091 | -0.172 | -93.4176
-13.5 | -0.7923 | 0.00872 | -0.1725 | -90.8601
-13 | -0.7341 | 0.00829 | -0.173 | -88.5525
-12.5 | -0.6758 | 0.00787 | -0.1735 | -85.8704
-12 | -0.6172 | 0.00755 | -0.174 | -81.7483
-11.5 | -0.5581 | 0.00726 | -0.1745 | -76.8733
-11 | -0.499 | 0.00693 | -0.175 | -72.0058
-10.5 | -0.4397 | 0.00666 | -0.1755 | -66.021
-10 | -0.3801 | 0.00644 | -0.176 | -59.0217
-9.5 | -0.3206 | 0.00619 | -0.1765 | -51.7932
-9 | -0.2609 | 0.00601 | -0.177 | -43.411
-8.5 | -0.201 | 0.00579 | -0.1775 | -34.715
-8 | -0.1412 | 0.00564 | -0.1779 | -25.0355
-7.5 | -0.0814 | 0.00549 | -0.1784 | -14.827
-7 | -0.0214 | 0.00536 | -0.1789 | -3.9925
-6.5 | 0.0386 | 0.00522 | -0.1794 | 7.3946
-6 | 0.0985 | 0.00512 | -0.1798 | 19.2383
-5.5 | 0.1582 | 0.00506 | -0.1802 | 31.2648
-5 | 0.2181 | 0.00498 | -0.1807 | 43.7952
-4.5 | 0.278 | 0.00491 | -0.1811 | 56.6191
-4 | 0.3378 | 0.00486 | -0.1816 | 69.5062
-3.5 | 0.3974 | 0.00483 | -0.182 | 82.2774
-3 | 0.4569 | 0.00483 | -0.1823 | 94.5963
-2.5 | 0.5162 | 0.00483 | -0.1827 | 106.8737
-2 | 0.5755 | 0.00485 | -0.183 | 118.6598
-1.5 | 0.6346 | 0.00489 | -0.1834 | 129.7751
-1 | 0.6935 | 0.00494 | -0.1837 | 140.3846
-0.5 | 0.7521 | 0.00501 | -0.1839 | 150.1198
0 | 0.8105 | 0.0051 | -0.1842 | 158.9216
0.5 | 0.8687 | 0.00521 | -0.1844 | 166.737
1 | 0.9266 | 0.00533 | -0.1845 | 173.8462
1.5 | 0.9841 | 0.00548 | -0.1846 | 179.5803
2 | 1.0409 | 0.00568 | -0.1846 | 183.257
2.5 | 1.0974 | 0.0059 | -0.1846 | 186
3 | 1.1536 | 0.00613 | -0.1845 | 188.1892
3.5 | 1.2087 | 0.00644 | -0.1842 | 187.6863
4 | 1.2637 | 0.00672 | -0.184 | 188.0506
4.5 | 1.3177 | 0.00707 | -0.1835 | 186.3791
5 | 1.3711 | 0.00745 | -0.183 | 184.0403
5.5 | 1.4242 | 0.00781 | -0.1825 | 182.356
6 | 1.476 | 0.00825 | -0.1817 | 178.9091
6.5 | 1.5276 | 0.00865 | -0.181 | 176.6012
7 | 1.578 | 0.00911 | -0.18 | 173.2162
7.5 | 1.6276 | 0.00957 | -0.1789 | 170.0731
8 | 1.6767 | 0.01001 | -0.1777 | 167.5025
8.5 | 1.7237 | 0.01053 | -0.1762 | 163.6942
9 | 1.7698 | 0.01103 | -0.1746 | 160.4533
9.5 | 1.8143 | 0.01154 | -0.1727 | 157.2184
10 | 1.8566 | 0.01206 | -0.1704 | 153.9469
10.5 | 1.8861 | 0.01258 | -0.1657 | 149.9285
11 | 1.9159 | 0.01298 | -0.1612 | 147.604
11.5 | 1.9449 | 0.01379 | -0.1568 | 141.037
12 | 1.9735 | 0.01473 | -0.1527 | 133.9783
12.5 | 2.0019 | 0.01578 | -0.1488 | 126.8631
13 | 2.0296 | 0.01695 | -0.145 | 119.7404
13.5 | 2.0542 | 0.01839 | -0.1411 | 111.702
14 | 2.0805 | 0.01984 | -0.1376 | 104.8639
14.5 | 2.1029 | 0.02162 | -0.1339 | 97.2664
15 | 2.1254 | 0.02353 | -0.1306 | 90.3272
15.5 | 2.1462 | 0.02565 | -0.1273 | 83.6725
16 | 2.1637 | 0.02819 | -0.1241 | 76.7542
16.5 | 2.1825 | 0.03076 | -0.1213 | 70.9525
17 | 2.1983 | 0.03375 | -0.1186 | 65.1348
17.5 | 2.209 | 0.03738 | -0.116 | 59.0958
18 | 2.2216 | 0.04104 | -0.1139 | 54.1326
18.5 | 2.2341 | 0.04487 | -0.1121 | 49.7905
19 | 2.2425 | 0.04929 | -0.1105 | 45.496
19.5 | 2.2463 | 0.05446 | -0.1091 | 41.2468
20 | 2.2484 | 0.06005 | -0.1082 | 37.4421

## 147. Re 20M Mach 0.10 (1)
BIGFOIL.COM POLAR EXPORT
Joukowsky 14.00% thick 6.00% camber
Joukowsky 14.00% thick 6.00% camber |  |  |  | Cl Max: | 2.085 | at alpha= | 14 | deg
JavaFoil+Calcfoil stall+Eppler ext transition |  |  |  | L/D Max: | 161.452 | at alpha= | 7 | deg
Re: | 20000000 |  |  | Cd Min: | 0.00352 | at alpha= | -8.5 | deg
Mach: | 0.1 |  |  | Cl=0 at alpha= | -7.0167 | deg
|  |  |  | @ Cl=0.1, Cd= | 0.0036943
|  |  |  | @ Cl=0.4, Cd= | 0.0040675
|  |  |  | @ Cl=0.6, Cd= | 0.0046233
alpha (deg) | Cl | Cd | Cm | Cl/Cd
-20 | -0.76 | 0.12659 | -0.113 | -6.005
-19.5 | -0.762 | 0.11863 | -0.115 | -6.42
-19 | -0.761 | 0.11112 | -0.117 | -6.848
-18.5 | -0.757 | 0.10473 | -0.118 | -7.233
-18 | -0.752 | 0.09827 | -0.119 | -7.651
-17.5 | -0.744 | 0.09205 | -0.121 | -8.081
-17 | -0.734 | 0.08576 | -0.122 | -8.553
-16.5 | -0.721 | 0.07928 | -0.124 | -9.093
-16 | -0.705 | 0.07313 | -0.126 | -9.648
-15.5 | -0.687 | 0.06719 | -0.128 | -10.231
-15 | -0.667 | 0.06133 | -0.13 | -10.873
-14.5 | -0.644 | 0.05525 | -0.133 | -11.654
-14 | -0.618 | 0.04943 | -0.135 | -12.509
-13.5 | -0.59 | 0.04378 | -0.138 | -13.483
-13 | -0.558 | 0.03878 | -0.14 | -14.399
-12.5 | -0.525 | 0.03366 | -0.143 | -15.584
-12 | -0.489 | 0.0286 | -0.146 | -17.092
-11.5 | -0.451 | 0.02405 | -0.149 | -18.739
-11 | -0.411 | 0.01944 | -0.152 | -21.127
-10.5 | -0.369 | 0.01513 | -0.156 | -24.376
-10 | -0.325 | 0.01134 | -0.16 | -28.651
-9.5 | -0.29 | 0.00359 | -0.172 | -80.856
-9 | -0.233 | 0.00358 | -0.172 | -65.178
-8.5 | -0.176 | 0.00352 | -0.172 | -49.846
-8 | -0.117 | 0.00353 | -0.172 | -33.124
-7.5 | -0.058 | 0.00354 | -0.173 | -16.275
-7 | 0.002 | 0.00356 | -0.173 | 0.695
-6.5 | 0.063 | 0.00367 | -0.173 | 17.186
-6 | 0.124 | 0.00371 | -0.173 | 33.388
-5.5 | 0.185 | 0.00375 | -0.173 | 49.38
-5 | 0.246 | 0.00381 | -0.173 | 64.766
-4.5 | 0.308 | 0.00384 | -0.173 | 80.165
-4 | 0.37 | 0.00392 | -0.173 | 94.182
-3.5 | 0.431 | 0.00422 | -0.173 | 102.224
-3 | 0.493 | 0.00428 | -0.174 | 115.001
-2.5 | 0.554 | 0.00447 | -0.174 | 123.942
-2 | 0.617 | 0.00468 | -0.174 | 131.742
-1.5 | 0.676 | 0.00492 | -0.174 | 137.561
-1 | 0.737 | 0.00508 | -0.174 | 145.003
-0.5 | 0.798 | 0.00537 | -0.174 | 148.549
0 | 0.858 | 0.00569 | -0.174 | 150.696
0.5 | 0.919 | 0.00615 | -0.174 | 149.302
1 | 0.979 | 0.00649 | -0.174 | 150.849
1.5 | 1.039 | 0.00756 | -0.174 | 137.374
2 | 1.099 | 0.00797 | -0.174 | 137.782
2.5 | 1.158 | 0.00843 | -0.174 | 137.319
3 | 1.217 | 0.00894 | -0.174 | 136.215
3.5 | 1.276 | 0.0095 | -0.174 | 134.347
4 | 1.335 | 0.01014 | -0.174 | 131.606
4.5 | 1.392 | 0.01026 | -0.174 | 135.727
5 | 1.449 | 0.01037 | -0.174 | 139.687
5.5 | 1.505 | 0.01043 | -0.173 | 144.264
6 | 1.56 | 0.0105 | -0.173 | 148.57
6.5 | 1.613 | 0.01052 | -0.173 | 153.268
7 | 1.664 | 0.01031 | -0.173 | 161.452
7.5 | 1.714 | 0.01193 | -0.173 | 143.7
8 | 1.762 | 0.0125 | -0.172 | 140.918
8.5 | 1.807 | 0.01309 | -0.172 | 138.07
9 | 1.85 | 0.0137 | -0.172 | 135.023
9.5 | 1.89 | 0.0143 | -0.171 | 132.109
10 | 1.927 | 0.01498 | -0.171 | 128.613
10.5 | 1.96 | 0.01562 | -0.171 | 125.521
11 | 1.99 | 0.01635 | -0.17 | 121.738
11.5 | 2.017 | 0.01713 | -0.17 | 117.741
12 | 2.039 | 0.01798 | -0.169 | 113.392
12.5 | 2.057 | 0.01861 | -0.169 | 110.566
13 | 2.071 | 0.0196 | -0.168 | 105.669
13.5 | 2.081 | 0.02064 | -0.168 | 100.817
14 | 2.085 | 0.02182 | -0.167 | 95.565
14.5 | 2.085 | 0.02309 | -0.167 | 90.285
15 | 2.08 | 0.02442 | -0.166 | 85.139
15.5 | 2.07 | 0.02591 | -0.165 | 79.884
16 | 2.056 | 0.0275 | -0.165 | 74.763
16.5 | 2.038 | 0.02924 | -0.164 | 69.709
17 | 2.016 | 0.0312 | -0.163 | 64.619
17.5 | 1.988 | 0.03334 | -0.162 | 59.622
18 | 1.956 | 0.03561 | -0.162 | 54.938
18.5 | 1.921 | 0.03825 | -0.161 | 50.232
19 | 1.883 | 0.04101 | -0.16 | 45.928

## 148. Re 20M Mach 0.10 (2)
BIGFOIL.COM POLAR EXPORT
Joukowsky 14.00% thick 6.00% camber
Joukowsky 14.00% thick 6.00% camber |  |  |  | Cl Max: | 2.2442 | at alpha= | 20 | deg
XFOIL ncrit=9 |  |  |  | L/D Max: | 189.072 | at alpha= | 3 | deg
Re: | 20000000 |  |  | Cd Min: | 0.09004 | at alpha= | -20 | deg
Mach: | 0.1 |  |  | Cl=0 at alpha= | -6.8119 | deg
|  |  |  | @ Cl=0.1, Cd= | 0.0051379
|  |  |  | @ Cl=0.4, Cd= | 0.0048399
|  |  |  | @ Cl=0.6, Cd= | 0.0048642
alpha (deg) | Cl | Cd | Cm | Cl/Cd
-20 | -1 | 0.09004 | -0.0897 | -11.1062
-19 | -1.2644 | 0.02927 | -0.1617 | -43.1978
-18.5 | -1.3386 | 0.0175 | -0.1701 | -76.4914
-18 | -1.2986 | 0.01566 | -0.171 | -82.9246
-17.5 | -1.2516 | 0.0143 | -0.1715 | -87.5245
-17 | -1.2 | 0.01328 | -0.172 | -90.3614
-16.5 | -1.1461 | 0.01248 | -0.1723 | -91.8349
-16 | -1.0908 | 0.01178 | -0.1726 | -92.5976
-15.5 | -1.0343 | 0.01114 | -0.1729 | -92.8456
-15 | -0.9777 | 0.01049 | -0.1733 | -93.2031
-14.5 | -0.9204 | 0.00982 | -0.1737 | -93.7271
-14 | -0.8621 | 0.00929 | -0.1741 | -92.7987
-13.5 | -0.8035 | 0.00888 | -0.1744 | -90.4842
-13 | -0.7443 | 0.00847 | -0.1748 | -87.8749
-12.5 | -0.6851 | 0.00802 | -0.1752 | -85.4239
-12 | -0.6256 | 0.00765 | -0.1757 | -81.7778
-11.5 | -0.5656 | 0.00734 | -0.1761 | -77.0572
-11 | -0.5057 | 0.00703 | -0.1765 | -71.9346
-10.5 | -0.4457 | 0.00673 | -0.1769 | -66.2259
-10 | -0.3853 | 0.00649 | -0.1773 | -59.3683
-9.5 | -0.3251 | 0.00625 | -0.1778 | -52.016
-9 | -0.2648 | 0.00604 | -0.1782 | -43.8411
-8.5 | -0.2042 | 0.00584 | -0.1787 | -34.9658
-8 | -0.1437 | 0.00566 | -0.1791 | -25.3887
-7.5 | -0.0834 | 0.00552 | -0.1795 | -15.1087
-7 | -0.0228 | 0.00538 | -0.18 | -4.2379
-6.5 | 0.0378 | 0.00524 | -0.1804 | 7.2137
-6 | 0.0982 | 0.00514 | -0.1809 | 19.1051
-5.5 | 0.1584 | 0.00507 | -0.1813 | 31.2426
-5 | 0.2188 | 0.00499 | -0.1817 | 43.8477
-4.5 | 0.2792 | 0.00492 | -0.1821 | 56.748
-4 | 0.3394 | 0.00486 | -0.1825 | 69.8354
-3.5 | 0.3995 | 0.00484 | -0.1829 | 82.5413
-3 | 0.4593 | 0.00483 | -0.1833 | 95.0932
-2.5 | 0.5191 | 0.00484 | -0.1837 | 107.2521
-2 | 0.5788 | 0.00485 | -0.184 | 119.3402
-1.5 | 0.6383 | 0.00489 | -0.1843 | 130.5317
-1 | 0.6976 | 0.00494 | -0.1846 | 141.2146
-0.5 | 0.7567 | 0.00501 | -0.1849 | 151.0379
0 | 0.8155 | 0.0051 | -0.1851 | 159.902
0.5 | 0.874 | 0.00522 | -0.1853 | 167.433
1 | 0.9323 | 0.00534 | -0.1854 | 174.588
1.5 | 0.9903 | 0.00548 | -0.1855 | 180.7117
2 | 1.0475 | 0.00569 | -0.1855 | 184.0949
2.5 | 1.1043 | 0.00592 | -0.1855 | 186.5372
3 | 1.1609 | 0.00614 | -0.1854 | 189.0717
3.5 | 1.2163 | 0.00645 | -0.1851 | 188.5736
4 | 1.2718 | 0.00674 | -0.1848 | 188.6944
4.5 | 1.3261 | 0.0071 | -0.1843 | 186.7746
5 | 1.3798 | 0.00748 | -0.1838 | 184.4652
5.5 | 1.4332 | 0.00785 | -0.1831 | 182.5732
6 | 1.4853 | 0.00829 | -0.1823 | 179.1677
6.5 | 1.5372 | 0.0087 | -0.1815 | 176.6897
7 | 1.5877 | 0.00917 | -0.1804 | 173.1407
7.5 | 1.6375 | 0.00964 | -0.1792 | 169.8651
8 | 1.6866 | 0.0101 | -0.1779 | 166.9901
8.5 | 1.7335 | 0.01064 | -0.1762 | 162.9229
9 | 1.7795 | 0.01115 | -0.1744 | 159.5964
9.5 | 1.8236 | 0.01168 | -0.1722 | 156.1301
10.5 | 1.8894 | 0.01279 | -0.1637 | 147.7248
11 | 1.9201 | 0.01325 | -0.1594 | 144.9132
11.5 | 1.9503 | 0.01411 | -0.1552 | 138.2211
12 | 1.9795 | 0.01511 | -0.1511 | 131.006
12.5 | 2.0074 | 0.01627 | -0.1471 | 123.3805
13 | 2.0357 | 0.0175 | -0.1433 | 116.3257
13.5 | 2.0592 | 0.01909 | -0.1392 | 107.868
14 | 2.0853 | 0.02065 | -0.1357 | 100.9831
14.5 | 2.1064 | 0.02263 | -0.1319 | 93.08
15 | 2.1289 | 0.02466 | -0.1285 | 86.3301
15.5 | 2.1485 | 0.02703 | -0.1252 | 79.4858
16 | 2.1655 | 0.02977 | -0.122 | 72.741
16.5 | 2.1841 | 0.03254 | -0.1193 | 67.1205
17 | 2.1996 | 0.03577 | -0.1167 | 61.4929
17.5 | 2.2103 | 0.03959 | -0.1142 | 55.8298
18 | 2.2223 | 0.04354 | -0.1122 | 51.0404
18.5 | 2.2329 | 0.04778 | -0.1104 | 46.7329
19 | 2.2395 | 0.05266 | -0.109 | 42.5275
19.5 | 2.2433 | 0.05806 | -0.1078 | 38.6376
20 | 2.2442 | 0.06405 | -0.1072 | 35.0383

## 149. Re 20M Mach 0.25 (1)
BIGFOIL.COM POLAR EXPORT
Joukowsky 14.00% thick 6.00% camber
Joukowsky 14.00% thick 6.00% camber |  |  |  | Cl Max: | 2.044 | at alpha= | 12.5 | deg
JavaFoil+Calcfoil stall+Eppler ext transition |  |  |  | L/D Max: | 155.44 | at alpha= | 6.5 | deg
Re: | 20000000 |  |  | Cd Min: | 0.00357 | at alpha= | -8 | deg
Mach: | 0.25 |  |  | Cl=0 at alpha= | -7.0242 | deg
|  |  |  | @ Cl=0.1, Cd= | 0.0036777
|  |  |  | @ Cl=0.4, Cd= | 0.0040389
|  |  |  | @ Cl=0.6, Cd= | 0.0045845
alpha (deg) | Cl | Cd | Cm | Cl/Cd
-20 | -0.5 | 0.15544 | -0.104 | -3.214
-19.5 | -0.528 | 0.14511 | -0.106 | -3.641
-19 | -0.554 | 0.13567 | -0.108 | -4.081
-18.5 | -0.575 | 0.12636 | -0.11 | -4.552
-18 | -0.593 | 0.11719 | -0.112 | -5.063
-17.5 | -0.607 | 0.10873 | -0.115 | -5.586
-17 | -0.617 | 0.10149 | -0.117 | -6.076
-16.5 | -0.622 | 0.09453 | -0.119 | -6.576
-16 | -0.622 | 0.08739 | -0.121 | -7.123
-15.5 | -0.619 | 0.07968 | -0.124 | -7.775
-15 | -0.611 | 0.0731 | -0.126 | -8.365
-14.5 | -0.599 | 0.06662 | -0.129 | -8.995
-14 | -0.583 | 0.05996 | -0.132 | -9.724
-13.5 | -0.563 | 0.05358 | -0.135 | -10.504
-13 | -0.538 | 0.04744 | -0.138 | -11.339
-12.5 | -0.509 | 0.04151 | -0.141 | -12.271
-12 | -0.477 | 0.03645 | -0.144 | -13.084
-11.5 | -0.442 | 0.03108 | -0.147 | -14.225
-11 | -0.404 | 0.02614 | -0.15 | -15.459
-10.5 | -0.364 | 0.02103 | -0.154 | -17.306
-10 | -0.321 | 0.01655 | -0.158 | -19.386
-9.5 | -0.275 | 0.0124 | -0.163 | -22.19
-9 | -0.228 | 0.00881 | -0.169 | -25.911
-8.5 | -0.179 | 0.00361 | -0.177 | -49.611
-8 | -0.12 | 0.00357 | -0.177 | -33.518
-7.5 | -0.059 | 0.00358 | -0.177 | -16.463
-7 | 0.003 | 0.00359 | -0.177 | 0.707
-6.5 | 0.065 | 0.00361 | -0.178 | 17.886
-6 | 0.127 | 0.00373 | -0.178 | 34.044
-5.5 | 0.19 | 0.00379 | -0.178 | 50.184
-5 | 0.253 | 0.00383 | -0.178 | 66.134
-4.5 | 0.316 | 0.00389 | -0.178 | 81.216
-4 | 0.38 | 0.00395 | -0.178 | 96.18
-3.5 | 0.443 | 0.00423 | -0.178 | 104.634
-3 | 0.506 | 0.00428 | -0.178 | 118.317
-2.5 | 0.569 | 0.00447 | -0.178 | 127.462
-2 | 0.634 | 0.00471 | -0.178 | 134.628
-1.5 | 0.695 | 0.00493 | -0.179 | 140.837
-1 | 0.757 | 0.00512 | -0.179 | 147.82
-0.5 | 0.819 | 0.00553 | -0.179 | 148.157
0 | 0.882 | 0.00577 | -0.179 | 152.748
0.5 | 0.944 | 0.00625 | -0.179 | 150.96
1 | 1.005 | 0.0066 | -0.179 | 152.328
1.5 | 1.067 | 0.00778 | -0.179 | 137.199
2 | 1.128 | 0.00822 | -0.179 | 137.332
2.5 | 1.189 | 0.00869 | -0.179 | 136.807
3 | 1.25 | 0.00926 | -0.179 | 134.933
3.5 | 1.311 | 0.00988 | -0.179 | 132.584
4 | 1.37 | 0.01012 | -0.179 | 135.368
4.5 | 1.429 | 0.01029 | -0.178 | 138.835
5 | 1.487 | 0.0104 | -0.178 | 142.951
5.5 | 1.543 | 0.01049 | -0.178 | 147.125
6 | 1.598 | 0.01058 | -0.178 | 151.129
6.5 | 1.652 | 0.01063 | -0.178 | 155.44
7 | 1.703 | 0.01204 | -0.177 | 141.513
7.5 | 1.752 | 0.01265 | -0.177 | 138.473
8 | 1.799 | 0.01331 | -0.177 | 135.171
8.5 | 1.843 | 0.01397 | -0.177 | 131.886
9 | 1.884 | 0.01469 | -0.176 | 128.257
9.5 | 1.921 | 0.01544 | -0.176 | 124.418
10 | 1.954 | 0.01623 | -0.175 | 120.439
10.5 | 1.982 | 0.01707 | -0.175 | 116.147
11 | 2.006 | 0.01791 | -0.174 | 111.994
11.5 | 2.025 | 0.01886 | -0.174 | 107.384
12 | 2.038 | 0.0199 | -0.173 | 102.393
12.5 | 2.044 | 0.02082 | -0.173 | 98.178
13 | 2.044 | 0.02211 | -0.172 | 92.471
13.5 | 2.038 | 0.02346 | -0.171 | 86.874
14 | 2.025 | 0.02501 | -0.171 | 80.968
14.5 | 2.002 | 0.02674 | -0.17 | 74.873
15 | 1.973 | 0.02865 | -0.169 | 68.854
15.5 | 1.937 | 0.03071 | -0.168 | 63.059
16 | 1.893 | 0.03315 | -0.168 | 57.099
16.5 | 1.843 | 0.03572 | -0.167 | 51.597
17 | 1.785 | 0.03877 | -0.166 | 46.049
17.5 | 1.719 | 0.04226 | -0.164 | 40.662

## 150. Re 20M Mach 0.25 (2)
BIGFOIL.COM POLAR EXPORT
Joukowsky 14.00% thick 6.00% camber
Joukowsky 14.00% thick 6.00% camber |  |  |  | Cl Max: | 2.2172 | at alpha= | 19.5 | deg
XFOIL ncrit=9 |  |  |  | L/D Max: | 193.167 | at alpha= | 3 | deg
Re: | 20000000 |  |  | Cd Min: | 0.15099 | at alpha= | -20 | deg
Mach: | 0.25 |  |  | Cl=0 at alpha= | -6.7567 | deg
|  |  |  | @ Cl=0.1, Cd= | 0.0052237
|  |  |  | @ Cl=0.4, Cd= | 0.0048751
|  |  |  | @ Cl=0.6, Cd= | 0.0048814
alpha (deg) | Cl | Cd | Cm | Cl/Cd
-20 | -0.6454 | 0.15099 | -0.0558 | -4.2745
-19.5 | -0.681 | 0.13422 | -0.0691 | -5.0738
-19 | -0.7093 | 0.11903 | -0.0825 | -5.959
-18.5 | -0.7606 | 0.1016 | -0.098 | -7.4862
-17 | -1.0794 | 0.03607 | -0.1693 | -29.9251
-16.5 | -1.2185 | 0.01807 | -0.1851 | -67.4322
-16 | -1.1736 | 0.01545 | -0.1867 | -75.9612
-15.5 | -1.1183 | 0.01377 | -0.187 | -81.2128
-15 | -1.0581 | 0.01264 | -0.1867 | -83.7104
-14.5 | -0.9957 | 0.01173 | -0.1864 | -84.8849
-14 | -0.9322 | 0.01094 | -0.1861 | -85.2102
-13.5 | -0.8687 | 0.01014 | -0.1858 | -85.6706
-13 | -0.8044 | 0.00943 | -0.1857 | -85.3022
-12.5 | -0.7396 | 0.0089 | -0.1854 | -83.1011
-12 | -0.6748 | 0.00844 | -0.1852 | -79.9526
-11.5 | -0.61 | 0.00791 | -0.1852 | -77.1176
-11 | -0.5452 | 0.00751 | -0.1851 | -72.5965
-10.5 | -0.4805 | 0.0072 | -0.185 | -66.7361
-10 | -0.4158 | 0.00682 | -0.1851 | -60.9677
-9.5 | -0.3513 | 0.00655 | -0.1852 | -53.6336
-9 | -0.287 | 0.00628 | -0.1853 | -45.7006
-8.5 | -0.2227 | 0.00604 | -0.1854 | -36.8709
-8 | -0.1586 | 0.00583 | -0.1856 | -27.2041
-7.5 | -0.0948 | 0.00567 | -0.1858 | -16.7196
-7 | -0.031 | 0.00549 | -0.1861 | -5.6466
-6.5 | 0.0327 | 0.00535 | -0.1863 | 6.1121
-6 | 0.096 | 0.00523 | -0.1866 | 18.3556
-5.5 | 0.1592 | 0.00513 | -0.1869 | 31.0331
-5 | 0.2224 | 0.00504 | -0.1873 | 44.127
-4.5 | 0.2854 | 0.00496 | -0.1876 | 57.5403
-4 | 0.3482 | 0.0049 | -0.188 | 71.0612
-3.5 | 0.4107 | 0.00487 | -0.1883 | 84.3326
-3 | 0.473 | 0.00487 | -0.1886 | 97.1253
-2.5 | 0.5351 | 0.00487 | -0.1889 | 109.8768
-2 | 0.5972 | 0.00488 | -0.1893 | 122.377
-1.5 | 0.659 | 0.00491 | -0.1896 | 134.2159
-1 | 0.7206 | 0.00496 | -0.1898 | 145.2823
-0.5 | 0.7819 | 0.00503 | -0.1901 | 155.4473
0 | 0.8429 | 0.00513 | -0.1903 | 164.308
0.5 | 0.9036 | 0.00525 | -0.1904 | 172.1143
1 | 0.964 | 0.00539 | -0.1905 | 178.8497
1.5 | 1.0242 | 0.00554 | -0.1906 | 184.8736
2 | 1.084 | 0.00573 | -0.1905 | 189.1798
2.5 | 1.1427 | 0.00598 | -0.1903 | 191.087
3 | 1.2015 | 0.00622 | -0.1901 | 193.1672
3.5 | 1.2591 | 0.00654 | -0.1897 | 192.5229
4 | 1.3165 | 0.00686 | -0.1892 | 191.9096
4.5 | 1.3724 | 0.00726 | -0.1884 | 189.0358
5 | 1.4285 | 0.00763 | -0.1876 | 187.2215
5.5 | 1.4828 | 0.00809 | -0.1865 | 183.288
6 | 1.5368 | 0.00854 | -0.1853 | 179.9532
6.5 | 1.5894 | 0.00903 | -0.1839 | 176.0133
7 | 1.6404 | 0.00957 | -0.1821 | 171.4107
7.5 | 1.6905 | 0.01009 | -0.1802 | 167.5421
8 | 1.7384 | 0.01067 | -0.1778 | 162.9241
8.5 | 1.7837 | 0.01126 | -0.175 | 158.4103
9 | 1.8165 | 0.01185 | -0.1697 | 153.2911
9.5 | 1.8491 | 0.01254 | -0.1646 | 147.4561
10 | 1.8819 | 0.01336 | -0.1599 | 140.8608
10.5 | 1.9151 | 0.01429 | -0.1555 | 134.0168
11 | 1.9458 | 0.01515 | -0.1509 | 128.4356
11.5 | 1.9772 | 0.01639 | -0.1466 | 120.6345
12 | 2.0071 | 0.01783 | -0.1424 | 112.5687
12.5 | 2.0334 | 0.01959 | -0.1379 | 103.7979
13 | 2.0587 | 0.02155 | -0.1337 | 95.5313
13.5 | 2.0833 | 0.02372 | -0.1297 | 87.8288
14 | 2.1057 | 0.02619 | -0.1259 | 80.4009
14.5 | 2.1271 | 0.02893 | -0.1223 | 73.5258
15 | 2.1469 | 0.03199 | -0.119 | 67.1116
15.5 | 2.1617 | 0.03569 | -0.1157 | 60.5688
16 | 2.179 | 0.0394 | -0.113 | 55.3046
16.5 | 2.1917 | 0.04373 | -0.1105 | 50.1189
17 | 2.2007 | 0.0487 | -0.1084 | 45.1889
17.5 | 2.21 | 0.05387 | -0.1067 | 41.0247
18 | 2.2163 | 0.05958 | -0.1054 | 37.1987
18.5 | 2.2146 | 0.06649 | -0.1046 | 33.3073
19 | 2.2165 | 0.07321 | -0.1042 | 30.2759
19.5 | 2.2172 | 0.08024 | -0.1042 | 27.6321
20 | 2.2087 | 0.08876 | -0.1051 | 24.884

## 151. Re 20M Mach 0.50 (1)
BIGFOIL.COM POLAR EXPORT
Joukowsky 14.00% thick 6.00% camber
Joukowsky 14.00% thick 6.00% camber |  |  |  | Cl Max: | 1.946 | at alpha= | 9 | deg
JavaFoil+Calcfoil stall+Eppler ext transition |  |  |  | L/D Max: | 158.523 | at alpha= | -0.5 | deg
Re: | 20000000 |  |  | Cd Min: | 0.00377 | at alpha= | -6.5 | deg
Mach: | 0.5 |  |  | Cl=0 at alpha= | -7.0246 | deg
|  |  |  | @ Cl=0.1, Cd= | 0.00377
|  |  |  | @ Cl=0.4, Cd= | 0.00404
|  |  |  | @ Cl=0.6, Cd= | 0.0044183
alpha (deg) | Cl | Cd | Cm | Cl/Cd
-20 | -0.76 | 0.19922 | -0.117 | -3.814
-19.5 | -0.731 | 0.17961 | -0.118 | -4.069
-19 | -0.702 | 0.16184 | -0.119 | -4.34
-18.5 | -0.671 | 0.17727 | -0.115 | -3.783
-18 | -0.642 | 0.16174 | -0.116 | -3.967
-17.5 | -0.614 | 0.13914 | -0.118 | -4.409
-17 | -0.582 | 0.15501 | -0.113 | -3.752
-16.5 | -0.553 | 0.13643 | -0.115 | -4.053
-16 | -0.525 | 0.11821 | -0.118 | -4.442
-15.5 | -0.493 | 0.12931 | -0.111 | -3.812
-15 | -0.465 | 0.10997 | -0.116 | -4.231
-14.5 | -0.437 | 0.09783 | -0.12 | -4.47
-14 | -0.406 | 0.09845 | -0.115 | -4.126
-13.5 | -0.379 | 0.08648 | -0.121 | -4.381
-13 | -0.348 | 0.08517 | -0.117 | -4.089
-12.5 | -0.324 | 0.06895 | -0.131 | -4.693
-12 | -0.293 | 0.06652 | -0.13 | -4.411
-11.5 | -0.268 | 0.05493 | -0.141 | -4.874
-11 | -0.236 | 0.05693 | -0.135 | -4.14
-10.5 | -0.205 | 0.05734 | -0.131 | -3.573
-10 | -0.176 | 0.05351 | -0.133 | -3.283
-9.5 | -0.232 | 0.04149 | -0.147 | -5.595
-9 | -0.206 | 0.03201 | -0.157 | -6.426
-8.5 | -0.164 | 0.02475 | -0.165 | -6.633
-8 | -0.114 | 0.01886 | -0.171 | -6.061
-7.5 | -0.058 | 0.01396 | -0.178 | -4.186
-7 | 0.003 | 0.00949 | -0.185 | 0.275
-6.5 | 0.071 | 0.00377 | -0.199 | 18.866
-6 | 0.14 | 0.00377 | -0.199 | 37.227
-5.5 | 0.211 | 0.00381 | -0.199 | 55.277
-5 | 0.281 | 0.00396 | -0.199 | 71.005
-4.5 | 0.352 | 0.00404 | -0.199 | 87.205
-4 | 0.423 | 0.00404 | -0.199 | 104.762
-3.5 | 0.494 | 0.00415 | -0.199 | 119.103
-3 | 0.565 | 0.0043 | -0.199 | 131.372
-2.5 | 0.636 | 0.00454 | -0.199 | 140.249
-2 | 0.709 | 0.00477 | -0.2 | 148.599
-1.5 | 0.776 | 0.00508 | -0.2 | 152.585
-1 | 0.845 | 0.00541 | -0.2 | 156.16
-0.5 | 0.915 | 0.00577 | -0.2 | 158.523
0 | 0.984 | 0.00621 | -0.2 | 158.442
0.5 | 1.053 | 0.00666 | -0.2 | 157.974
1 | 1.122 | 0.00827 | -0.2 | 135.613
1.5 | 1.19 | 0.00886 | -0.2 | 134.362
2 | 1.258 | 0.00954 | -0.2 | 131.91
2.5 | 1.325 | 0.01033 | -0.2 | 128.336
3 | 1.39 | 0.01005 | -0.199 | 138.268
3.5 | 1.455 | 0.00981 | -0.199 | 148.28
4 | 1.519 | 0.00996 | -0.199 | 152.517
4.5 | 1.581 | 0.01159 | -0.199 | 136.47
5 | 1.642 | 0.01235 | -0.198 | 132.951
5.5 | 1.7 | 0.0132 | -0.198 | 128.819
6 | 1.755 | 0.01407 | -0.198 | 124.696
6.5 | 1.806 | 0.01485 | -0.197 | 121.57
7 | 1.852 | 0.01593 | -0.197 | 116.247
7.5 | 1.892 | 0.01711 | -0.196 | 110.538
8 | 1.923 | 0.01842 | -0.195 | 104.396
8.5 | 1.942 | 0.0199 | -0.195 | 97.625
9 | 1.946 | 0.02158 | -0.194 | 90.197
9.5 | 1.925 | 0.02352 | -0.193 | 81.824
10 | 1.864 | 0.02597 | -0.192 | 71.787
10.5 | 1.696 | 0.02939 | -0.191 | 57.704
11 | 1.171 | 0.03316 | -0.189 | 35.306
11.5 | 1.2 | 0.03366 | -0.189 | 35.655
12 | 1.222 | 0.03776 | -0.187 | 32.353
12.5 | 1.23 | 0.04736 | -0.183 | 25.971
13 | 1.195 | 0.07334 | -0.167 | 16.29
13.5 | 1.156 | 0.10876 | -0.142 | 10.63
14 | 1.166 | 0.12613 | -0.132 | 9.242

## 152. Re 20M Mach 0.50 (2)
BIGFOIL.COM POLAR EXPORT
Joukowsky 14.00% thick 6.00% camber
Joukowsky 14.00% thick 6.00% camber |  |  |  | Cl Max: | 2.1935 | at alpha= | 14.5 | deg
XFOIL ncrit=9 |  |  |  | L/D Max: | 207.406 | at alpha= | 3 | deg
Re: | 20000000 |  |  | Cd Min: | 0.09211 | at alpha= | 15.5 | deg
Mach: | 0.5 |  |  | Cl=0 at alpha= | -99 | deg
|  |  |  | @ Cl=0.1, Cd= | 0.00535
|  |  |  | @ Cl=0.4, Cd= | 0.00535
|  |  |  | @ Cl=0.6, Cd= | 0.00535
alpha (deg) | Cl | Cd | Cm | Cl/Cd
0 | 0.9662 | 0.00535 | -0.2128 | 180.5981
0.5 | 1.0371 | 0.00549 | -0.2127 | 188.9071
1 | 1.1075 | 0.00565 | -0.2125 | 196.0177
1.5 | 1.1772 | 0.00587 | -0.2121 | 200.5451
2.5 | 1.3157 | 0.00636 | -0.2107 | 206.8711
3 | 1.3834 | 0.00667 | -0.2096 | 207.4063
3.5 | 1.449 | 0.00708 | -0.2079 | 204.661
4 | 1.5141 | 0.00749 | -0.206 | 202.1495
4.5 | 1.5749 | 0.00803 | -0.2032 | 196.127
5 | 1.6339 | 0.00858 | -0.1999 | 190.4312
5.5 | 1.681 | 0.0092 | -0.1943 | 182.7174
6 | 1.719 | 0.00997 | -0.1872 | 172.4173
6.5 | 1.7568 | 0.01097 | -0.1803 | 160.1459
7 | 1.7935 | 0.01221 | -0.1736 | 146.8878
7.5 | 1.8301 | 0.01365 | -0.1671 | 134.0733
8 | 1.8678 | 0.01529 | -0.161 | 122.1583
8.5 | 1.9003 | 0.01737 | -0.1547 | 109.4013
9 | 1.9358 | 0.01956 | -0.149 | 98.9673
9.5 | 1.9678 | 0.02219 | -0.1433 | 88.6796
10 | 1.9987 | 0.02515 | -0.1379 | 79.4712
10.5 | 2.0289 | 0.02845 | -0.1329 | 71.3146
11 | 2.059 | 0.03207 | -0.1282 | 64.2033
11.5 | 2.0865 | 0.03583 | -0.1237 | 58.2333
12 | 2.1128 | 0.04029 | -0.1195 | 52.4398
12.5 | 2.1354 | 0.04533 | -0.1156 | 47.1079
13 | 2.1549 | 0.05094 | -0.1121 | 42.3027
13.5 | 2.1731 | 0.05695 | -0.1089 | 38.158
14 | 2.1864 | 0.06375 | -0.1063 | 34.2965
14.5 | 2.1935 | 0.07147 | -0.1043 | 30.6912
15 | 2.1916 | 0.08044 | -0.1031 | 27.2452
15.5 | 2.1677 | 0.09211 | -0.1038 | 23.5338