## index
index | Re | Mach | Datasource
1 | 50000 | 0 | JavaFoil+Calcfoil stall+Eppler ext transition
2 | 50000 | 0 | XFOIL ncrit=9
3 | 50000 | 0.1 | JavaFoil+Calcfoil stall+Eppler ext transition
4 | 50000 | 0.1 | XFOIL ncrit=9
5 | 50000 | 0.25 | JavaFoil+Calcfoil stall+Eppler ext transition
6 | 50000 | 0.25 | XFOIL ncrit=9
7 | 50000 | 0.5 | JavaFoil+Calcfoil stall+Eppler ext transition
8 | 50000 | 0.5 | XFOIL ncrit=9
9 | 100000 | 0 | JavaFoil+Calcfoil stall+Eppler ext transition
10 | 100000 | 0 | XFOIL ncrit=9
11 | 100000 | 0.1 | JavaFoil+Calcfoil stall+Eppler ext transition
12 | 100000 | 0.1 | XFOIL ncrit=9
13 | 100000 | 0.25 | JavaFoil+Calcfoil stall+Eppler ext transition
14 | 100000 | 0.25 | XFOIL ncrit=9
15 | 100000 | 0.5 | JavaFoil+Calcfoil stall+Eppler ext transition
16 | 100000 | 0.5 | XFOIL ncrit=9
17 | 250000 | 0 | JavaFoil+Calcfoil stall+Eppler ext transition
18 | 250000 | 0 | XFOIL ncrit=9
19 | 250000 | 0.1 | JavaFoil+Calcfoil stall+Eppler ext transition
20 | 250000 | 0.1 | XFOIL ncrit=9
21 | 250000 | 0.25 | JavaFoil+Calcfoil stall+Eppler ext transition
22 | 250000 | 0.25 | XFOIL ncrit=9
23 | 250000 | 0.5 | JavaFoil+Calcfoil stall+Eppler ext transition
24 | 250000 | 0.5 | XFOIL ncrit=9
25 | 500000 | 0 | JavaFoil+Calcfoil stall+Eppler ext transition
26 | 500000 | 0 | XFOIL ncrit=9
27 | 500000 | 0.1 | JavaFoil+Calcfoil stall+Eppler ext transition
28 | 500000 | 0.1 | XFOIL ncrit=9
29 | 500000 | 0.25 | JavaFoil+Calcfoil stall+Eppler ext transition
30 | 500000 | 0.25 | XFOIL ncrit=9
31 | 500000 | 0.5 | JavaFoil+Calcfoil stall+Eppler ext transition
32 | 500000 | 0.5 | XFOIL ncrit=9
33 | 750000 | 0 | JavaFoil+Calcfoil stall+Eppler ext transition
34 | 750000 | 0 | XFOIL ncrit=9
35 | 750000 | 0.1 | JavaFoil+Calcfoil stall+Eppler ext transition
36 | 750000 | 0.1 | XFOIL ncrit=9
37 | 750000 | 0.25 | JavaFoil+Calcfoil stall+Eppler ext transition
38 | 750000 | 0.25 | XFOIL ncrit=9
39 | 750000 | 0.5 | JavaFoil+Calcfoil stall+Eppler ext transition
40 | 750000 | 0.5 | XFOIL ncrit=9
41 | 1000000 | 0 | JavaFoil+Calcfoil stall+Eppler ext transition
42 | 1000000 | 0 | XFOIL ncrit=9
43 | 1000000 | 0.1 | JavaFoil+Calcfoil stall+Eppler ext transition
44 | 1000000 | 0.1 | XFOIL ncrit=9
45 | 1000000 | 0.25 | JavaFoil+Calcfoil stall+Eppler ext transition
46 | 1000000 | 0.25 | XFOIL ncrit=9
47 | 1000000 | 0.5 | JavaFoil+Calcfoil stall+Eppler ext transition
48 | 1000000 | 0.5 | XFOIL ncrit=9
49 | 2000000 | 0 | JavaFoil+Calcfoil stall+Eppler ext transition
50 | 2000000 | 0 | XFOIL ncrit=9
51 | 2000000 | 0.1 | JavaFoil+Calcfoil stall+Eppler ext transition
52 | 2000000 | 0.1 | XFOIL ncrit=9
53 | 2000000 | 0.25 | JavaFoil+Calcfoil stall+Eppler ext transition
54 | 2000000 | 0.25 | XFOIL ncrit=9
55 | 2000000 | 0.5 | JavaFoil+Calcfoil stall+Eppler ext transition
56 | 2000000 | 0.5 | XFOIL ncrit=9
57 | 3000000 | 0 | JavaFoil+Calcfoil stall+Eppler ext transition
58 | 3000000 | 0 | XFOIL ncrit=9
59 | 3000000 | 0.1 | JavaFoil+Calcfoil stall+Eppler ext transition
60 | 3000000 | 0.1 | XFOIL ncrit=9
61 | 3000000 | 0.25 | JavaFoil+Calcfoil stall+Eppler ext transition
62 | 3000000 | 0.25 | XFOIL ncrit=9
63 | 3000000 | 0.5 | JavaFoil+Calcfoil stall+Eppler ext transition
64 | 3000000 | 0.5 | XFOIL ncrit=9
65 | 4000000 | 0 | JavaFoil+Calcfoil stall+Eppler ext transition
66 | 4000000 | 0 | XFOIL ncrit=9
67 | 4000000 | 0.1 | JavaFoil+Calcfoil stall+Eppler ext transition
68 | 4000000 | 0.1 | XFOIL ncrit=9
69 | 4000000 | 0.25 | JavaFoil+Calcfoil stall+Eppler ext transition
70 | 4000000 | 0.25 | XFOIL ncrit=9
71 | 4000000 | 0.5 | JavaFoil+Calcfoil stall+Eppler ext transition
72 | 4000000 | 0.5 | XFOIL ncrit=9
73 | 5000000 | 0 | JavaFoil+Calcfoil stall+Eppler ext transition
74 | 5000000 | 0 | XFOIL ncrit=9
75 | 5000000 | 0.1 | JavaFoil+Calcfoil stall+Eppler ext transition
76 | 5000000 | 0.1 | XFOIL ncrit=9
77 | 5000000 | 0.25 | JavaFoil+Calcfoil stall+Eppler ext transition
78 | 5000000 | 0.25 | XFOIL ncrit=9
79 | 5000000 | 0.5 | JavaFoil+Calcfoil stall+Eppler ext transition
80 | 5000000 | 0.5 | XFOIL ncrit=9
81 | 6000000 | 0 | JavaFoil+Calcfoil stall+Eppler ext transition
82 | 6000000 | 0 | XFOIL ncrit=9
83 | 6000000 | 0.1 | JavaFoil+Calcfoil stall+Eppler ext transition
84 | 6000000 | 0.1 | XFOIL ncrit=9
85 | 6000000 | 0.25 | JavaFoil+Calcfoil stall+Eppler ext transition
86 | 6000000 | 0.25 | XFOIL ncrit=9
87 | 6000000 | 0.5 | JavaFoil+Calcfoil stall+Eppler ext transition
88 | 6000000 | 0.5 | XFOIL ncrit=9
89 | 7000000 | 0 | JavaFoil+Calcfoil stall+Eppler ext transition
90 | 7000000 | 0 | XFOIL ncrit=9
91 | 7000000 | 0.1 | JavaFoil+Calcfoil stall+Eppler ext transition
92 | 7000000 | 0.1 | XFOIL ncrit=9
93 | 7000000 | 0.25 | JavaFoil+Calcfoil stall+Eppler ext transition
94 | 7000000 | 0.25 | XFOIL ncrit=9
95 | 7000000 | 0.5 | JavaFoil+Calcfoil stall+Eppler ext transition
96 | 7000000 | 0.5 | XFOIL ncrit=9
97 | 8000000 | 0 | JavaFoil+Calcfoil stall+Eppler ext transition
98 | 8000000 | 0 | XFOIL ncrit=9
99 | 8000000 | 0.1 | JavaFoil+Calcfoil stall+Eppler ext transition
100 | 8000000 | 0.1 | XFOIL ncrit=9
101 | 8000000 | 0.25 | JavaFoil+Calcfoil stall+Eppler ext transition
102 | 8000000 | 0.25 | XFOIL ncrit=9
103 | 8000000 | 0.5 | JavaFoil+Calcfoil stall+Eppler ext transition
104 | 8000000 | 0.5 | XFOIL ncrit=9
105 | 10000000 | 0 | JavaFoil+Calcfoil stall+Eppler ext transition
106 | 10000000 | 0 | XFOIL ncrit=9
107 | 10000000 | 0.1 | JavaFoil+Calcfoil stall+Eppler ext transition
108 | 10000000 | 0.1 | XFOIL ncrit=9
109 | 10000000 | 0.25 | JavaFoil+Calcfoil stall+Eppler ext transition
110 | 10000000 | 0.25 | XFOIL ncrit=9
111 | 10000000 | 0.5 | JavaFoil+Calcfoil stall+Eppler ext transition
112 | 10000000 | 0.5 | XFOIL ncrit=9
113 | 12000000 | 0 | JavaFoil+Calcfoil stall+Eppler ext transition
114 | 12000000 | 0 | XFOIL ncrit=9
115 | 12000000 | 0.1 | JavaFoil+Calcfoil stall+Eppler ext transition
116 | 12000000 | 0.1 | XFOIL ncrit=9
117 | 12000000 | 0.25 | JavaFoil+Calcfoil stall+Eppler ext transition
118 | 12000000 | 0.25 | XFOIL ncrit=9
119 | 12000000 | 0.5 | JavaFoil+Calcfoil stall+Eppler ext transition
120 | 12000000 | 0.5 | XFOIL ncrit=9
121 | 14000000 | 0 | JavaFoil+Calcfoil stall+Eppler ext transition
122 | 14000000 | 0 | XFOIL ncrit=9
123 | 14000000 | 0.1 | JavaFoil+Calcfoil stall+Eppler ext transition
124 | 14000000 | 0.1 | XFOIL ncrit=9
125 | 14000000 | 0.25 | JavaFoil+Calcfoil stall+Eppler ext transition
126 | 14000000 | 0.25 | XFOIL ncrit=9
127 | 14000000 | 0.5 | JavaFoil+Calcfoil stall+Eppler ext transition
128 | 14000000 | 0.5 | XFOIL ncrit=9
129 | 16000000 | 0 | JavaFoil+Calcfoil stall+Eppler ext transition
130 | 16000000 | 0 | XFOIL ncrit=9
131 | 16000000 | 0.1 | JavaFoil+Calcfoil stall+Eppler ext transition
132 | 16000000 | 0.1 | XFOIL ncrit=9
133 | 16000000 | 0.25 | JavaFoil+Calcfoil stall+Eppler ext transition
134 | 16000000 | 0.25 | XFOIL ncrit=9
135 | 16000000 | 0.5 | JavaFoil+Calcfoil stall+Eppler ext transition
136 | 16000000 | 0.5 | XFOIL ncrit=9
137 | 18000000 | 0 | JavaFoil+Calcfoil stall+Eppler ext transition
138 | 18000000 | 0 | XFOIL ncrit=9
139 | 18000000 | 0.1 | JavaFoil+Calcfoil stall+Eppler ext transition
140 | 18000000 | 0.1 | XFOIL ncrit=9
141 | 18000000 | 0.25 | JavaFoil+Calcfoil stall+Eppler ext transition
142 | 18000000 | 0.25 | XFOIL ncrit=9
143 | 18000000 | 0.5 | JavaFoil+Calcfoil stall+Eppler ext transition
144 | 18000000 | 0.5 | XFOIL ncrit=9
145 | 20000000 | 0 | JavaFoil+Calcfoil stall+Eppler ext transition
146 | 20000000 | 0 | XFOIL ncrit=9
147 | 20000000 | 0.1 | JavaFoil+Calcfoil stall+Eppler ext transition
148 | 20000000 | 0.1 | XFOIL ncrit=9
149 | 20000000 | 0.25 | JavaFoil+Calcfoil stall+Eppler ext transition
150 | 20000000 | 0.25 | XFOIL ncrit=9
151 | 20000000 | 0.5 | JavaFoil+Calcfoil stall+Eppler ext transition
152 | 20000000 | 0.5 | XFOIL ncrit=9

## 1. Re 50k Mach 0.00 (1)
BIGFOIL.COM POLAR EXPORT
goe630
GOE 630 |  |  |  | Cl Max: | 2.057 | at alpha= | 12.5 | deg
JavaFoil+Calcfoil stall+Eppler ext transition |  |  |  | L/D Max: | 48.517 | at alpha= | 1.5 | deg
Re: | 50000 |  |  | Cd Min: | 0.01921 | at alpha= | 0 | deg
Mach: | 0 |  |  | Cl=0 at alpha= | -7.4186 | deg
|  |  |  | @ Cl=0.1, Cd= | 0.05919
|  |  |  | @ Cl=0.4, Cd= | 0.0447
|  |  |  | @ Cl=0.6, Cd= | 0.041456
alpha (deg) | Cl | Cd | Cm | Cl/Cd
-20 | -0.533 | 0.33642 | -0.047 | -1.583
-19.5 | -0.538 | 0.32133 | -0.047 | -1.674
-19 | -0.542 | 0.30071 | -0.048 | -1.802
-18.5 | -0.541 | 0.27414 | -0.048 | -1.974
-18 | -0.536 | 0.27497 | -0.049 | -1.948
-17.5 | -0.529 | 0.25112 | -0.049 | -2.105
-17 | -0.52 | 0.24362 | -0.049 | -2.135
-16.5 | -0.51 | 0.22216 | -0.05 | -2.296
-16 | -0.498 | 0.2101 | -0.05 | -2.371
-15.5 | -0.485 | 0.18881 | -0.052 | -2.567
-15 | -0.469 | 0.1785 | -0.052 | -2.628
-14.5 | -0.452 | 0.16844 | -0.052 | -2.681
-14 | -0.432 | 0.15779 | -0.053 | -2.739
-13.5 | -0.411 | 0.14991 | -0.053 | -2.74
-13 | -0.387 | 0.13774 | -0.054 | -2.812
-12.5 | -0.362 | 0.12987 | -0.054 | -2.787
-12 | -0.335 | 0.12148 | -0.054 | -2.754
-11.5 | -0.305 | 0.11395 | -0.055 | -2.678
-11 | -0.274 | 0.11091 | -0.055 | -2.469
-10.5 | -0.241 | 0.10241 | -0.055 | -2.349
-10 | -0.206 | 0.09561 | -0.055 | -2.151
-9.5 | -0.169 | 0.08747 | -0.057 | -1.932
-9 | -0.131 | 0.08114 | -0.057 | -1.611
-8.5 | -0.091 | 0.07666 | -0.057 | -1.186
-8 | -0.05 | 0.07368 | -0.057 | -0.674
-7.5 | -0.007 | 0.0667 | -0.058 | -0.108
-7 | 0.036 | 0.06484 | -0.058 | 0.561
-6.5 | 0.081 | 0.06059 | -0.058 | 1.337
-6 | 0.127 | 0.0572 | -0.059 | 2.212
-5.5 | 0.173 | 0.05439 | -0.059 | 3.178
-5 | 0.22 | 0.05175 | -0.06 | 4.249
-4.5 | 0.267 | 0.04934 | -0.061 | 5.42
-4 | 0.315 | 0.04747 | -0.062 | 6.645
-3.5 | 0.364 | 0.04567 | -0.062 | 7.966
-3 | 0.413 | 0.04435 | -0.064 | 9.3
-2.5 | 0.461 | 0.04326 | -0.065 | 10.666
-2 | 0.511 | 0.0423 | -0.066 | 12.07
-1.5 | 0.56 | 0.04172 | -0.068 | 13.421
-1 | 0.61 | 0.04139 | -0.071 | 14.731
-0.5 | 0.658 | 0.04138 | -0.073 | 15.905
0 | 0.846 | 0.01921 | -0.075 | 44.045
0.5 | 0.902 | 0.01973 | -0.077 | 45.726
1 | 0.958 | 0.0203 | -0.078 | 47.189
1.5 | 1.013 | 0.02088 | -0.08 | 48.517
2 | 1.069 | 0.02364 | -0.145 | 45.229
2.5 | 1.123 | 0.0244 | -0.145 | 46.004
3 | 1.176 | 0.02527 | -0.145 | 46.517
3.5 | 1.227 | 0.02632 | -0.146 | 46.634
4 | 1.28 | 0.02796 | -0.146 | 45.767
4.5 | 1.331 | 0.02922 | -0.146 | 45.565
5 | 1.383 | 0.03027 | -0.146 | 45.673
5.5 | 1.433 | 0.03175 | -0.147 | 45.123
6 | 1.485 | 0.03321 | -0.147 | 44.716
6.5 | 1.535 | 0.03499 | -0.147 | 43.875
7 | 1.587 | 0.03671 | -0.148 | 43.237
7.5 | 1.633 | 0.0388 | -0.147 | 42.08
8 | 1.682 | 0.04131 | -0.148 | 40.724
8.5 | 1.725 | 0.04393 | -0.147 | 39.271
9 | 1.768 | 0.04677 | -0.147 | 37.812
9.5 | 1.851 | 0.04876 | -0.152 | 37.968
10 | 1.893 | 0.05096 | -0.153 | 37.151
10.5 | 1.933 | 0.05409 | -0.153 | 35.742
11 | 1.972 | 0.05767 | -0.153 | 34.19
11.5 | 2.008 | 0.06139 | -0.153 | 32.715
12 | 2.037 | 0.06497 | -0.153 | 31.357
12.5 | 2.057 | 0.06889 | -0.153 | 29.852
13 | 1.814 | 0.10301 | -0.081 | 17.614
13.5 | 1.828 | 0.11026 | -0.081 | 16.579
14 | 1.836 | 0.11795 | -0.079 | 15.567
14.5 | 1.84 | 0.12604 | -0.079 | 14.6
15 | 1.839 | 0.13496 | -0.078 | 13.629
15.5 | 1.835 | 0.14041 | -0.08 | 13.066
16 | 1.824 | 0.15001 | -0.079 | 12.159
16.5 | 1.809 | 0.15844 | -0.079 | 11.416
17 | 1.789 | 0.17208 | -0.078 | 10.397
17.5 | 1.765 | 0.18269 | -0.078 | 9.662

## 2. Re 50k Mach 0.00 (2)
BIGFOIL.COM POLAR EXPORT
goe630
GOE 630 |  |  |  | Cl Max: | 1.1309 | at alpha= | 20 | deg
XFOIL ncrit=9 |  |  |  | L/D Max: | 7.0346 | at alpha= | 3 | deg
Re: | 50000 |  |  | Cd Min: | 0.249 | at alpha= | 20 | deg
Mach: | 0 |  |  | Cl=0 at alpha= | 0.44368 | deg
|  |  |  | @ Cl=0.1, Cd= | 0.066663
|  |  |  | @ Cl=0.4, Cd= | 0.068638
|  |  |  | @ Cl=0.6, Cd= | 0.11037
alpha (deg) | Cl | Cd | Cm | Cl/Cd
-11.5 | -0.2199 | 0.14999 | -0.0347 | -1.4661
-11 | -0.2412 | 0.15003 | -0.031 | -1.6077
-10.5 | -0.276 | 0.15319 | -0.0282 | -1.8017
-10 | -0.2732 | 0.1461 | -0.0247 | -1.87
-9.5 | -0.2762 | 0.1421 | -0.0213 | -1.9437
-9 | -0.2913 | 0.14037 | -0.0188 | -2.0752
-8.5 | -0.3214 | 0.14131 | -0.017 | -2.2744
-7 | -0.3415 | 0.12957 | -0.011 | -2.6356
-6.5 | -0.3618 | 0.13176 | -0.0227 | -2.7459
-6 | -0.3064 | 0.12012 | -0.0234 | -2.5508
-5.5 | -0.2888 | 0.11503 | -0.0303 | -2.5106
-4.5 | -0.2339 | 0.10524 | -0.0436 | -2.2225
-4 | -0.2063 | 0.10188 | -0.0531 | -2.0249
-3.5 | -0.1789 | 0.09571 | -0.0536 | -1.8692
-3 | -0.1464 | 0.09044 | -0.0543 | -1.6188
-2.5 | -0.1019 | 0.08589 | -0.0588 | -1.1864
-1 | -0.0489 | 0.07568 | -0.0472 | -0.64614
0 | -0.0323 | 0.06927 | -0.0307 | -0.46629
0.5 | 0.0041 | 0.0665 | -0.0305 | 0.061654
1 | 0.358 | 0.0671 | -0.1077 | 5.3353
1.5 | 0.3907 | 0.06798 | -0.1071 | 5.7473
2 | 0.4184 | 0.06994 | -0.1059 | 5.9823
2.5 | 0.4555 | 0.0723 | -0.1059 | 6.3001
3 | 0.52 | 0.07392 | -0.1083 | 7.0346
3.5 | 0.5187 | 0.07921 | -0.107 | 6.5484
4 | 0.548 | 0.08388 | -0.1084 | 6.5331
5 | 0.4981 | 0.0978 | -0.1069 | 5.093
5.5 | 0.5321 | 0.10038 | -0.1071 | 5.3009
6.5 | 0.5984 | 0.10993 | -0.1076 | 5.4435
7 | 0.6126 | 0.11379 | -0.1065 | 5.3836
7.5 | 0.6345 | 0.11831 | -0.1061 | 5.363
8 | 0.6683 | 0.12395 | -0.1069 | 5.3917
9 | 0.7179 | 0.13319 | -0.1068 | 5.39
10 | 0.7519 | 0.14201 | -0.1065 | 5.2947
10.5 | 0.7728 | 0.14699 | -0.1068 | 5.2575
11 | 0.8028 | 0.15292 | -0.1077 | 5.2498
12 | 0.8468 | 0.16266 | -0.1087 | 5.206
12.5 | 0.8583 | 0.1668 | -0.1093 | 5.1457
13 | 0.8754 | 0.17164 | -0.1101 | 5.1002
13.5 | 0.9007 | 0.17784 | -0.1114 | 5.0647
14 | 0.9357 | 0.18515 | -0.1127 | 5.0537
15 | 0.9545 | 0.19228 | -0.1151 | 4.9641
15.5 | 0.9694 | 0.19715 | -0.1167 | 4.9171
16 | 0.9863 | 0.20239 | -0.1185 | 4.8733
16.5 | 1.0047 | 0.20807 | -0.1203 | 4.8287
17 | 1.0277 | 0.21483 | -0.1221 | 4.7838
18 | 1.0652 | 0.22649 | -0.1261 | 4.7031
18.5 | 1.0716 | 0.23018 | -0.1291 | 4.6555
19 | 1.0844 | 0.23542 | -0.1318 | 4.6062
19.5 | 1.1056 | 0.24206 | -0.1338 | 4.5675
20 | 1.1309 | 0.249 | -0.1347 | 4.5418

## 3. Re 50k Mach 0.10 (1)
BIGFOIL.COM POLAR EXPORT
goe630
GOE 630 |  |  |  | Cl Max: | 2.06 | at alpha= | 12.5 | deg
JavaFoil+Calcfoil stall+Eppler ext transition |  |  |  | L/D Max: | 48.449 | at alpha= | 1.5 | deg
Re: | 50000 |  |  | Cd Min: | 0.01932 | at alpha= | 0 | deg
Mach: | 0.1 |  |  | Cl=0 at alpha= | -7.4186 | deg
|  |  |  | @ Cl=0.1, Cd= | 0.05971
|  |  |  | @ Cl=0.4, Cd= | 0.044827
|  |  |  | @ Cl=0.6, Cd= | 0.041566
alpha (deg) | Cl | Cd | Cm | Cl/Cd
-20 | -0.501 | 0.34373 | -0.047 | -1.458
-19.5 | -0.509 | 0.3348 | -0.048 | -1.521
-19 | -0.516 | 0.31316 | -0.048 | -1.647
-18.5 | -0.517 | 0.29436 | -0.049 | -1.757
-18 | -0.514 | 0.28581 | -0.049 | -1.798
-17.5 | -0.509 | 0.26969 | -0.049 | -1.888
-17 | -0.503 | 0.24987 | -0.05 | -2.011
-16.5 | -0.494 | 0.23751 | -0.05 | -2.082
-16 | -0.484 | 0.2231 | -0.051 | -2.171
-15.5 | -0.473 | 0.19657 | -0.052 | -2.405
-15 | -0.459 | 0.18483 | -0.052 | -2.483
-14.5 | -0.443 | 0.17122 | -0.052 | -2.587
-14 | -0.425 | 0.16036 | -0.053 | -2.65
-13.5 | -0.405 | 0.15042 | -0.053 | -2.692
-13 | -0.383 | 0.14257 | -0.054 | -2.684
-12.5 | -0.358 | 0.13432 | -0.054 | -2.667
-12 | -0.332 | 0.12289 | -0.055 | -2.7
-11.5 | -0.303 | 0.11482 | -0.055 | -2.64
-11 | -0.272 | 0.11167 | -0.055 | -2.439
-10.5 | -0.24 | 0.10493 | -0.055 | -2.284
-10 | -0.205 | 0.09793 | -0.056 | -2.095
-9.5 | -0.169 | 0.091 | -0.056 | -1.854
-9 | -0.131 | 0.08241 | -0.057 | -1.585
-8.5 | -0.091 | 0.07781 | -0.058 | -1.169
-8 | -0.05 | 0.07374 | -0.057 | -0.675
-7.5 | -0.007 | 0.06744 | -0.058 | -0.107
-7 | 0.036 | 0.06494 | -0.058 | 0.562
-6.5 | 0.081 | 0.06116 | -0.059 | 1.329
-6 | 0.127 | 0.05765 | -0.059 | 2.203
-5.5 | 0.174 | 0.05447 | -0.06 | 3.186
-5 | 0.221 | 0.05185 | -0.06 | 4.258
-4.5 | 0.269 | 0.04961 | -0.061 | 5.413
-4 | 0.317 | 0.04749 | -0.062 | 6.671
-3.5 | 0.365 | 0.04587 | -0.063 | 7.968
-3 | 0.414 | 0.04441 | -0.064 | 9.331
-2.5 | 0.464 | 0.0433 | -0.065 | 10.707
-2 | 0.513 | 0.04237 | -0.066 | 12.109
-1.5 | 0.563 | 0.04181 | -0.068 | 13.458
-1 | 0.613 | 0.04148 | -0.071 | 14.774
-0.5 | 0.661 | 0.04151 | -0.074 | 15.934
0 | 0.85 | 0.01932 | -0.075 | 43.978
0.5 | 0.907 | 0.01984 | -0.077 | 45.695
1 | 0.963 | 0.02044 | -0.079 | 47.108
1.5 | 1.018 | 0.02101 | -0.08 | 48.449
2 | 1.073 | 0.02384 | -0.145 | 45.023
2.5 | 1.127 | 0.02466 | -0.146 | 45.702
3 | 1.18 | 0.02553 | -0.146 | 46.243
3.5 | 1.232 | 0.02661 | -0.146 | 46.313
4 | 1.284 | 0.02815 | -0.146 | 45.611
4.5 | 1.337 | 0.02958 | -0.147 | 45.192
5 | 1.387 | 0.03051 | -0.147 | 45.474
5.5 | 1.44 | 0.03209 | -0.147 | 44.888
6 | 1.491 | 0.03368 | -0.148 | 44.276
6.5 | 1.544 | 0.0354 | -0.148 | 43.609
7 | 1.593 | 0.03731 | -0.148 | 42.709
7.5 | 1.641 | 0.03912 | -0.148 | 41.955
8 | 1.687 | 0.04218 | -0.148 | 40.007
8.5 | 1.735 | 0.04403 | -0.148 | 39.39
9 | 1.772 | 0.04758 | -0.148 | 37.251
9.5 | 1.858 | 0.04959 | -0.153 | 37.476
10 | 1.9 | 0.05192 | -0.153 | 36.596
10.5 | 1.939 | 0.05471 | -0.153 | 35.437
11 | 1.977 | 0.05782 | -0.154 | 34.192
11.5 | 2.013 | 0.06226 | -0.154 | 32.336
12 | 2.041 | 0.066 | -0.154 | 30.933
12.5 | 2.06 | 0.07012 | -0.154 | 29.371
13 | 1.818 | 0.10465 | -0.081 | 17.37
13.5 | 1.83 | 0.11229 | -0.081 | 16.294
14 | 1.836 | 0.11827 | -0.08 | 15.526
14.5 | 1.838 | 0.1265 | -0.08 | 14.528
15 | 1.834 | 0.1349 | -0.079 | 13.598
15.5 | 1.826 | 0.14411 | -0.08 | 12.671
16 | 1.812 | 0.15394 | -0.079 | 11.769
16.5 | 1.793 | 0.16366 | -0.079 | 10.953
17 | 1.768 | 0.17438 | -0.078 | 10.139
17.5 | 1.739 | 0.18481 | -0.076 | 9.411

## 4. Re 50k Mach 0.10 (2)
BIGFOIL.COM POLAR EXPORT
goe630
GOE 630 |  |  |  | Cl Max: | 1.1303 | at alpha= | 20 | deg
XFOIL ncrit=9 |  |  |  | L/D Max: | 6.7693 | at alpha= | 3 | deg
Re: | 50000 |  |  | Cd Min: | 0.24927 | at alpha= | 20 | deg
Mach: | 0.1 |  |  | Cl=0 at alpha= | 0.51182 | deg
|  |  |  | @ Cl=0.1, Cd= | 0.067182
|  |  |  | @ Cl=0.4, Cd= | 0.06836
|  |  |  | @ Cl=0.6, Cd= | 0.1104
alpha (deg) | Cl | Cd | Cm | Cl/Cd
-13 | -0.2167 | 0.1657 | -0.0458 | -1.3078
-12.5 | -0.2 | 0.15512 | -0.0427 | -1.2893
-12 | -0.2056 | 0.152 | -0.0388 | -1.3526
-11.5 | -0.2206 | 0.15072 | -0.0345 | -1.4636
-11 | -0.2426 | 0.15096 | -0.0309 | -1.607
-10 | -0.2704 | 0.14617 | -0.0246 | -1.8499
-9.5 | -0.2755 | 0.14265 | -0.0213 | -1.9313
-9 | -0.2915 | 0.14112 | -0.0189 | -2.0656
-8.5 | -0.3234 | 0.14245 | -0.0172 | -2.2703
-8 | -0.3674 | 0.14499 | -0.0147 | -2.534
-7.5 | -0.3316 | 0.13281 | -0.0115 | -2.4968
-7 | -0.3361 | 0.13012 | -0.0128 | -2.583
-6.5 | -0.3329 | 0.12668 | -0.0194 | -2.6279
-6 | -0.3034 | 0.1209 | -0.0251 | -2.5095
-5.5 | -0.2771 | 0.11474 | -0.0309 | -2.415
-5 | -0.2604 | 0.11201 | -0.0428 | -2.3248
-4.5 | -0.2361 | 0.10603 | -0.0432 | -2.2267
-4 | -0.2064 | 0.10216 | -0.0524 | -2.0204
-3.5 | -0.1775 | 0.09596 | -0.0531 | -1.8497
-3 | -0.1412 | 0.09072 | -0.0547 | -1.5564
-2 | -0.0792 | 0.08292 | -0.0582 | -0.95514
0 | -0.0414 | 0.06996 | -0.0294 | -0.59177
0.5 | -0.0089 | 0.06724 | -0.0286 | -0.13236
1 | 0.3676 | 0.06704 | -0.1089 | 5.4833
1.5 | 0.3974 | 0.0681 | -0.1079 | 5.8355
2 | 0.4195 | 0.07031 | -0.1063 | 5.9664
2.5 | 0.4485 | 0.07304 | -0.1058 | 6.1405
3 | 0.5077 | 0.075 | -0.1078 | 6.7693
3.5 | 0.5136 | 0.07996 | -0.1071 | 6.4232
4 | 0.5453 | 0.08464 | -0.1086 | 6.4426
5 | 0.4993 | 0.09835 | -0.1073 | 5.0768
5.5 | 0.5313 | 0.10074 | -0.1074 | 5.274
6 | 0.5818 | 0.10702 | -0.1094 | 5.4364
6.5 | 0.6013 | 0.11064 | -0.1083 | 5.4347
7 | 0.6142 | 0.11433 | -0.1069 | 5.3722
7.5 | 0.6351 | 0.11877 | -0.1065 | 5.3473
8 | 0.6639 | 0.12402 | -0.1068 | 5.3532
8.5 | 0.708 | 0.1304 | -0.1083 | 5.4294
9 | 0.7206 | 0.13395 | -0.1074 | 5.3796
9.5 | 0.7359 | 0.13807 | -0.1069 | 5.3299
10 | 0.7536 | 0.14261 | -0.1069 | 5.2843
10.5 | 0.7737 | 0.14749 | -0.1072 | 5.2458
11 | 0.7999 | 0.15304 | -0.1079 | 5.2267
11.5 | 0.8388 | 0.15997 | -0.1092 | 5.2435
12 | 0.8502 | 0.16355 | -0.1093 | 5.1984
13 | 0.8775 | 0.17229 | -0.1107 | 5.0932
13.5 | 0.9001 | 0.17811 | -0.1119 | 5.0536
15 | 0.9581 | 0.19317 | -0.1157 | 4.9599
15.5 | 0.9726 | 0.19796 | -0.1173 | 4.9131
16 | 0.9892 | 0.20316 | -0.1191 | 4.8691
16.5 | 1.0069 | 0.20874 | -0.1211 | 4.8237
17 | 1.0279 | 0.2151 | -0.123 | 4.7787
17.5 | 1.0595 | 0.2242 | -0.1245 | 4.7257
18 | 1.071 | 0.22817 | -0.1268 | 4.6939
18.5 | 1.0763 | 0.23139 | -0.1298 | 4.6515
19 | 1.0891 | 0.2366 | -0.1326 | 4.6031
19.5 | 1.1213 | 0.24678 | -0.1337 | 4.5437
20 | 1.1303 | 0.24927 | -0.1361 | 4.5344

## 5. Re 50k Mach 0.25 (1)
BIGFOIL.COM POLAR EXPORT
goe630
GOE 630 |  |  |  | Cl Max: | 2.039 | at alpha= | 11.5 | deg
JavaFoil+Calcfoil stall+Eppler ext transition |  |  |  | L/D Max: | 47.64 | at alpha= | 1.5 | deg
Re: | 50000 |  |  | Cd Min: | 0.02011 | at alpha= | 0 | deg
Mach: | 0.25 |  |  | Cl=0 at alpha= | -7.4204 | deg
|  |  |  | @ Cl=0.1, Cd= | 0.061665
|  |  |  | @ Cl=0.4, Cd= | 0.04579
|  |  |  | @ Cl=0.6, Cd= | 0.042275
alpha (deg) | Cl | Cd | Cm | Cl/Cd
-20 | -0.185 | 0.80916 | -0.049 | -0.228
-19.5 | -0.23 | 0.64809 | -0.05 | -0.355
-19 | -0.268 | 0.58302 | -0.05 | -0.46
-18.5 | -0.296 | 0.48769 | -0.051 | -0.606
-18 | -0.315 | 0.47543 | -0.051 | -0.662
-17.5 | -0.331 | 0.40365 | -0.051 | -0.82
-17 | -0.344 | 0.37695 | -0.051 | -0.913
-16.5 | -0.355 | 0.30521 | -0.052 | -1.163
-16 | -0.363 | 0.28192 | -0.053 | -1.286
-15.5 | -0.367 | 0.25015 | -0.053 | -1.468
-15 | -0.369 | 0.25453 | -0.053 | -1.448
-14.5 | -0.367 | 0.20974 | -0.054 | -1.749
-14 | -0.362 | 0.19281 | -0.054 | -1.875
-13.5 | -0.353 | 0.17653 | -0.054 | -1.999
-13 | -0.341 | 0.165 | -0.055 | -2.066
-12.5 | -0.325 | 0.152 | -0.055 | -2.141
-12 | -0.307 | 0.13954 | -0.056 | -2.197
-11.5 | -0.284 | 0.12995 | -0.056 | -2.189
-11 | -0.259 | 0.11945 | -0.057 | -2.169
-10.5 | -0.231 | 0.11618 | -0.056 | -1.986
-10 | -0.199 | 0.10708 | -0.057 | -1.863
-9.5 | -0.166 | 0.09405 | -0.058 | -1.761
-9 | -0.129 | 0.08723 | -0.058 | -1.481
-8.5 | -0.091 | 0.08387 | -0.058 | -1.079
-8 | -0.05 | 0.07766 | -0.058 | -0.642
-7.5 | -0.007 | 0.07269 | -0.059 | -0.1
-7 | 0.037 | 0.06735 | -0.059 | 0.547
-6.5 | 0.082 | 0.06314 | -0.06 | 1.305
-6 | 0.129 | 0.05929 | -0.06 | 2.178
-5.5 | 0.177 | 0.05613 | -0.061 | 3.15
-5 | 0.225 | 0.05297 | -0.062 | 4.255
-4.5 | 0.275 | 0.05059 | -0.063 | 5.429
-4 | 0.324 | 0.04836 | -0.063 | 6.707
-3.5 | 0.375 | 0.04655 | -0.064 | 8.045
-3 | 0.425 | 0.04503 | -0.065 | 9.439
-2.5 | 0.476 | 0.04388 | -0.066 | 10.841
-2 | 0.527 | 0.04299 | -0.068 | 12.25
-1.5 | 0.578 | 0.04243 | -0.069 | 13.614
-1 | 0.629 | 0.04207 | -0.073 | 14.957
-0.5 | 0.679 | 0.04225 | -0.075 | 16.076
0 | 0.872 | 0.02011 | -0.077 | 43.331
0.5 | 0.928 | 0.02056 | -0.079 | 45.159
1 | 0.986 | 0.02121 | -0.08 | 46.486
1.5 | 1.042 | 0.02188 | -0.082 | 47.64
2 | 1.098 | 0.02462 | -0.149 | 44.604
2.5 | 1.153 | 0.0256 | -0.149 | 45.03
3 | 1.207 | 0.02667 | -0.149 | 45.277
3.5 | 1.261 | 0.02769 | -0.15 | 45.553
4 | 1.313 | 0.02964 | -0.15 | 44.285
4.5 | 1.366 | 0.03111 | -0.15 | 43.904
5 | 1.418 | 0.03235 | -0.15 | 43.833
5.5 | 1.471 | 0.0339 | -0.151 | 43.4
6 | 1.525 | 0.03553 | -0.151 | 42.924
6.5 | 1.576 | 0.03765 | -0.151 | 41.857
7 | 1.625 | 0.03955 | -0.151 | 41.093
7.5 | 1.675 | 0.04209 | -0.151 | 39.8
8 | 1.72 | 0.04543 | -0.151 | 37.873
8.5 | 1.765 | 0.04756 | -0.151 | 37.115
9 | 1.851 | 0.05001 | -0.156 | 37.007
9.5 | 1.893 | 0.05292 | -0.156 | 35.781
10 | 1.933 | 0.05606 | -0.156 | 34.479
10.5 | 1.971 | 0.0601 | -0.157 | 32.797
11 | 2.006 | 0.06404 | -0.157 | 31.329
11.5 | 2.039 | 0.06776 | -0.157 | 30.084
12 | 1.805 | 0.1075 | -0.08 | 16.787
12.5 | 1.821 | 0.10238 | -0.083 | 17.783
13 | 1.827 | 0.11081 | -0.082 | 16.486
13.5 | 1.826 | 0.11789 | -0.081 | 15.492
14 | 1.818 | 0.12816 | -0.08 | 14.186
14.5 | 1.802 | 0.13622 | -0.081 | 13.227
15 | 1.777 | 0.14784 | -0.081 | 12.019
15.5 | 1.742 | 0.15736 | -0.08 | 11.07
16 | 1.698 | 0.17187 | -0.079 | 9.882
16.5 | 1.645 | 0.18567 | -0.077 | 8.862

## 6. Re 50k Mach 0.25 (2)
BIGFOIL.COM POLAR EXPORT
goe630
GOE 630 |  |  |  | Cl Max: | 1.1515 | at alpha= | 20 | deg
XFOIL ncrit=9 |  |  |  | L/D Max: | 5.8732 | at alpha= | 3 | deg
Re: | 50000 |  |  | Cd Min: | 0.25465 | at alpha= | 20 | deg
Mach: | 0.25 |  |  | Cl=0 at alpha= | 0.54586 | deg
|  |  |  | @ Cl=0.1, Cd= | 0.070572
|  |  |  | @ Cl=0.4, Cd= | 0.073204
|  |  |  | @ Cl=0.6, Cd= | 0.11328
alpha (deg) | Cl | Cd | Cm | Cl/Cd
-20 | -0.3577 | 0.22996 | -0.0257 | -1.5555
-19.5 | -0.3461 | 0.22809 | -0.0294 | -1.5174
-19 | -0.3222 | 0.21649 | -0.0307 | -1.4883
-18.5 | -0.3054 | 0.21103 | -0.0331 | -1.4472
-18 | -0.2914 | 0.20712 | -0.0359 | -1.4069
-17.5 | -0.2857 | 0.20787 | -0.0394 | -1.3744
-17 | -0.2637 | 0.19705 | -0.0405 | -1.3382
-16.5 | -0.2468 | 0.19052 | -0.0417 | -1.2954
-16 | -0.2344 | 0.18611 | -0.0433 | -1.2595
-15.5 | -0.2329 | 0.18646 | -0.0458 | -1.2491
-15 | -0.2193 | 0.1792 | -0.0465 | -1.2238
-14.5 | -0.2026 | 0.17162 | -0.0462 | -1.1805
-14 | -0.1949 | 0.1674 | -0.0463 | -1.1643
-13.5 | -0.1998 | 0.16709 | -0.0466 | -1.1958
-13 | -0.225 | 0.17173 | -0.0459 | -1.3102
-12.5 | -0.1985 | 0.1577 | -0.0416 | -1.2587
-12 | -0.2089 | 0.15565 | -0.0375 | -1.3421
-11.5 | -0.2255 | 0.15488 | -0.0336 | -1.456
-11 | -0.2516 | 0.15657 | -0.0305 | -1.6069
-10.5 | -0.2885 | 0.16054 | -0.0282 | -1.7971
-10 | -0.2631 | 0.14822 | -0.0239 | -1.7751
-9.5 | -0.2735 | 0.14587 | -0.0212 | -1.875
-9 | -0.2968 | 0.14609 | -0.0194 | -2.0316
-8.5 | -0.3353 | 0.14888 | -0.0178 | -2.2521
-8 | -0.3131 | 0.13845 | -0.0145 | -2.2615
-7.5 | -0.32 | 0.13531 | -0.0127 | -2.3649
-7 | -0.3324 | 0.13645 | -0.0211 | -2.4361
-6.5 | -0.2729 | 0.12505 | -0.0269 | -2.1823
-5.5 | -0.2505 | 0.11655 | -0.0345 | -2.1493
-5 | -0.2312 | 0.11143 | -0.0395 | -2.0748
-4.5 | -0.2106 | 0.10692 | -0.0453 | -1.9697
-4 | -0.1981 | 0.10304 | -0.0483 | -1.9226
-3 | -0.1463 | 0.09382 | -0.0527 | -1.5594
-2.5 | -0.1083 | 0.08925 | -0.0566 | -1.2134
-2 | -0.0693 | 0.08529 | -0.0598 | -0.81252
-1.5 | -0.059 | 0.08179 | -0.0542 | -0.72136
-1 | -0.0544 | 0.07874 | -0.0459 | -0.69088
0 | -0.0469 | 0.072 | -0.0276 | -0.65139
0.5 | -0.0317 | 0.06981 | -0.025 | -0.45409
1 | 0.3139 | 0.07181 | -0.1057 | 4.3713
1.5 | 0.3595 | 0.07245 | -0.1068 | 4.962
2 | 0.4073 | 0.07334 | -0.1074 | 5.5536
2.5 | 0.4303 | 0.07622 | -0.1065 | 5.6455
3 | 0.4658 | 0.07931 | -0.1069 | 5.8732
3.5 | 0.49 | 0.08382 | -0.1078 | 5.8459
5.5 | 0.5332 | 0.1031 | -0.1098 | 5.1717
6 | 0.5586 | 0.10761 | -0.109 | 5.191
6.5 | 0.6024 | 0.11361 | -0.1104 | 5.3024
7 | 0.6262 | 0.11775 | -0.1098 | 5.318
7.5 | 0.6433 | 0.12169 | -0.1089 | 5.2864
8 | 0.6623 | 0.12618 | -0.1085 | 5.2489
8.5 | 0.6884 | 0.13123 | -0.1086 | 5.2458
9 | 0.7355 | 0.13848 | -0.1105 | 5.3112
10 | 0.7658 | 0.14621 | -0.1096 | 5.2377
10.5 | 0.7832 | 0.15069 | -0.1097 | 5.1974
11 | 0.8026 | 0.15559 | -0.1102 | 5.1584
11.5 | 0.8285 | 0.16129 | -0.1111 | 5.1367
13 | 0.8917 | 0.17616 | -0.1137 | 5.0619
13.5 | 0.9081 | 0.18112 | -0.1149 | 5.0138
14 | 0.9327 | 0.18723 | -0.1163 | 4.9816
15.5 | 0.9933 | 0.20305 | -0.1208 | 4.8919
16 | 1.0083 | 0.20793 | -0.1228 | 4.8492
16.5 | 1.0235 | 0.21319 | -0.125 | 4.8009
17 | 1.0407 | 0.21885 | -0.1272 | 4.7553
17.5 | 1.0629 | 0.22603 | -0.1294 | 4.7025
18 | 1.089 | 0.23422 | -0.1314 | 4.6495
18.5 | 1.1065 | 0.24002 | -0.1338 | 4.61
19 | 1.1267 | 0.24752 | -0.1361 | 4.552
19.5 | 1.1249 | 0.2482 | -0.1402 | 4.5322
20 | 1.1515 | 0.25465 | -0.1409 | 4.5219

## 7. Re 50k Mach 0.50 (1)
BIGFOIL.COM POLAR EXPORT
goe630
GOE 630 |  |  |  | Cl Max: | 1.993 | at alpha= | 9.5 | deg
JavaFoil+Calcfoil stall+Eppler ext transition |  |  |  | L/D Max: | 43.24 | at alpha= | 1.5 | deg
Re: | 50000 |  |  | Cd Min: | 0.02359 | at alpha= | 0 | deg
Mach: | 0.5 |  |  | Cl=0 at alpha= | -7.4231 | deg
|  |  |  | @ Cl=0.1, Cd= | 0.090347
|  |  |  | @ Cl=0.4, Cd= | 0.051036
|  |  |  | @ Cl=0.6, Cd= | 0.045895
alpha (deg) | Cl | Cd | Cm | Cl/Cd
-20 | -0.649 | 0.34378 | -0.064 | -1.888
-19.5 | -0.624 | 0.34419 | -0.064 | -1.814
-19 | -0.599 | 0.33357 | -0.064 | -1.797
-18.5 | -0.575 | 0.32511 | -0.064 | -1.767
-18 | -0.549 | 0.34745 | -0.063 | -1.58
-17.5 | -0.524 | 0.34259 | -0.064 | -1.53
-17 | -0.499 | 0.32236 | -0.064 | -1.548
-16.5 | -0.474 | 0.33571 | -0.065 | -1.411
-16 | -0.449 | 0.28184 | -0.066 | -1.592
-15.5 | -0.423 | 0.28052 | -0.067 | -1.509
-15 | -0.398 | 0.31975 | -0.066 | -1.243
-14.5 | -0.372 | 0.31738 | -0.066 | -1.172
-14 | -0.346 | 0.31003 | -0.067 | -1.117
-13.5 | -0.32 | 0.30257 | -0.067 | -1.059
-13 | -0.295 | 0.24921 | -0.069 | -1.183
-12.5 | -0.269 | 0.29195 | -0.068 | -0.92
-12 | -0.243 | 0.29971 | -0.068 | -0.809
-11.5 | -0.217 | 0.24869 | -0.07 | -0.871
-11 | -0.19 | 0.24691 | -0.071 | -0.771
-10.5 | -0.164 | 0.24938 | -0.063 | -0.656
-10 | -0.137 | 0.24081 | -0.063 | -0.57
-9.5 | -0.111 | 0.20612 | -0.063 | -0.538
-9 | -0.084 | 0.18118 | -0.063 | -0.466
-8.5 | -0.058 | 0.17028 | -0.064 | -0.34
-8 | -0.031 | 0.16019 | -0.064 | -0.195
-7.5 | -0.004 | 0.15802 | -0.065 | -0.028
-7 | 0.022 | 0.16485 | -0.065 | 0.135
-6.5 | 0.067 | 0.10408 | -0.064 | 0.647
-6 | 0.124 | 0.08036 | -0.065 | 1.541
-5.5 | 0.18 | 0.06889 | -0.066 | 2.611
-5 | 0.237 | 0.06247 | -0.067 | 3.792
-4.5 | 0.295 | 0.0569 | -0.068 | 5.176
-4 | 0.353 | 0.05341 | -0.069 | 6.601
-3.5 | 0.411 | 0.05048 | -0.07 | 8.138
-3 | 0.469 | 0.04835 | -0.071 | 9.701
-2.5 | 0.527 | 0.04686 | -0.072 | 11.252
-2 | 0.585 | 0.04603 | -0.074 | 12.716
-1.5 | 0.643 | 0.04551 | -0.076 | 14.135
-1 | 0.702 | 0.04523 | -0.079 | 15.511
-0.5 | 0.757 | 0.0452 | -0.082 | 16.746
0 | 0.962 | 0.02359 | -0.084 | 40.76
0.5 | 1.023 | 0.02433 | -0.086 | 42.062
1 | 1.084 | 0.02531 | -0.087 | 42.802
1.5 | 1.145 | 0.02648 | -0.089 | 43.24
2 | 1.204 | 0.02991 | -0.163 | 40.257
2.5 | 1.262 | 0.0308 | -0.163 | 40.986
3 | 1.32 | 0.03272 | -0.163 | 40.34
3.5 | 1.378 | 0.03429 | -0.164 | 40.179
4 | 1.436 | 0.03644 | -0.164 | 39.411
4.5 | 1.494 | 0.03877 | -0.164 | 38.533
5 | 1.55 | 0.04108 | -0.165 | 37.724
5.5 | 1.602 | 0.04391 | -0.164 | 36.492
6 | 1.653 | 0.04738 | -0.164 | 34.885
6.5 | 1.694 | 0.05162 | -0.162 | 32.814
7 | 1.74 | 0.05544 | -0.161 | 31.391
7.5 | 1.778 | 0.06047 | -0.159 | 29.398
8 | 1.812 | 0.06607 | -0.156 | 27.435
8.5 | 1.943 | 0.06768 | -0.169 | 28.716
9 | 1.972 | 0.07334 | -0.169 | 26.893
9.5 | 1.993 | 0.08047 | -0.168 | 24.771
10 | 1.784 | 0.08268 | -0.09 | 21.573
10.5 | 1.793 | 0.09336 | -0.089 | 19.206
11 | 1.787 | 0.10493 | -0.088 | 17.027
11.5 | 1.756 | 0.12387 | -0.086 | 14.176
12 | 1.615 | 0.15159 | -0.085 | 10.652
12.5 | 1.101 | 0.23061 | -0.083 | 4.775
13 | 1.129 | 0.29248 | -0.083 | 3.86
13.5 | 1.157 | 0.29763 | -0.084 | 3.887
14 | 1.185 | 0.30625 | -0.085 | 3.869
14.5 | 1.214 | 0.31797 | -0.089 | 3.816

## 8. Re 50k Mach 0.50 (2)
BIGFOIL.COM POLAR EXPORT
goe630
GOE 630 |  |  |  | Cl Max: | 1.2765 | at alpha= | 20 | deg
XFOIL ncrit=9 |  |  |  | L/D Max: | 5.0254 | at alpha= | 8.5 | deg
Re: | 50000 |  |  | Cd Min: | 0.27919 | at alpha= | 19.5 | deg
Mach: | 0.5 |  |  | Cl=0 at alpha= | 1.1222 | deg
|  |  |  | @ Cl=0.1, Cd= | 0.082475
|  |  |  | @ Cl=0.4, Cd= | 0.10457
|  |  |  | @ Cl=0.6, Cd= | 0.12311
alpha (deg) | Cl | Cd | Cm | Cl/Cd
-20 | -0.3669 | 0.24356 | -0.0283 | -1.5064
-19.5 | -0.3462 | 0.23697 | -0.0315 | -1.4609
-19 | -0.3273 | 0.23185 | -0.035 | -1.4117
-18.5 | -0.315 | 0.23171 | -0.0391 | -1.3595
-18 | -0.2916 | 0.22082 | -0.0411 | -1.3205
-17.5 | -0.2711 | 0.21324 | -0.043 | -1.2713
-17 | -0.2541 | 0.20773 | -0.0452 | -1.2232
-16.5 | -0.2424 | 0.20514 | -0.0477 | -1.1816
-16 | -0.2373 | 0.20472 | -0.0499 | -1.1591
-15.5 | -0.212 | 0.19225 | -0.0496 | -1.1027
-15 | -0.2005 | 0.18738 | -0.0499 | -1.07
-14.5 | -0.1964 | 0.18483 | -0.0499 | -1.0626
-14 | -0.2094 | 0.18782 | -0.0492 | -1.1149
-13.5 | -0.2002 | 0.17862 | -0.0457 | -1.1208
-13 | -0.2046 | 0.1752 | -0.0415 | -1.1678
-12.5 | -0.2162 | 0.17391 | -0.0377 | -1.2432
-12 | -0.2361 | 0.17536 | -0.0349 | -1.3464
-11.5 | -0.266 | 0.17962 | -0.0326 | -1.4809
-11 | -0.2457 | 0.16722 | -0.0288 | -1.4693
-10.5 | -0.2513 | 0.16411 | -0.026 | -1.5313
-10 | -0.2686 | 0.16415 | -0.0242 | -1.6363
-9.5 | -0.3034 | 0.16831 | -0.023 | -1.8026
-9 | -0.2777 | 0.15603 | -0.0195 | -1.7798
-8.5 | -0.2591 | 0.15198 | -0.0259 | -1.7048
-8 | -0.2258 | 0.14517 | -0.0342 | -1.5554
-7.5 | -0.2001 | 0.14078 | -0.0417 | -1.4214
-7 | -0.1715 | 0.13367 | -0.0455 | -1.283
-6.5 | -0.176 | 0.13247 | -0.0483 | -1.3286
-6 | -0.1446 | 0.12511 | -0.0508 | -1.1558
-5.5 | -0.1745 | 0.12639 | -0.0508 | -1.3806
-5 | -0.147 | 0.11987 | -0.0525 | -1.2263
-4.5 | -0.1435 | 0.11543 | -0.05 | -1.2432
-4 | -0.1486 | 0.1124 | -0.0488 | -1.3221
-3.5 | -0.1459 | 0.1089 | -0.0487 | -1.3398
-3 | -0.1369 | 0.10516 | -0.0484 | -1.3018
-2.5 | -0.1263 | 0.10195 | -0.0506 | -1.2388
-2 | -0.115 | 0.09805 | -0.0481 | -1.1729
-1.5 | -0.108 | 0.09482 | -0.0449 | -1.139
0 | -0.1185 | 0.08385 | -0.0146 | -1.4132
0.5 | -0.1236 | 0.08128 | -0.0086 | -1.5207
1 | -0.0912 | 0.07937 | -0.0125 | -1.149
1.5 | 0.2819 | 0.08543 | -0.1057 | 3.2998
2 | 0.3081 | 0.08747 | -0.1072 | 3.5224
2.5 | 0.3468 | 0.08983 | -0.1093 | 3.8606
3 | 0.3787 | 0.09312 | -0.1108 | 4.0668
4 | 0.3815 | 0.10308 | -0.1118 | 3.701
4.5 | 0.4313 | 0.1071 | -0.1141 | 4.0271
5 | 0.4878 | 0.11182 | -0.1168 | 4.3624
5.5 | 0.515 | 0.11505 | -0.1166 | 4.4763
6 | 0.5603 | 0.12001 | -0.1184 | 4.6688
6.5 | 0.6099 | 0.12388 | -0.1197 | 4.9233
7 | 0.6298 | 0.12772 | -0.1185 | 4.9311
7.5 | 0.6529 | 0.13244 | -0.1182 | 4.9298
8 | 0.6862 | 0.13818 | -0.1187 | 4.966
8.5 | 0.7316 | 0.14558 | -0.1203 | 5.0254
9.5 | 0.7675 | 0.15348 | -0.1199 | 5.0007
10 | 0.7919 | 0.15865 | -0.1205 | 4.9915
10.5 | 0.8225 | 0.16493 | -0.1217 | 4.987
11.5 | 0.8798 | 0.17654 | -0.1239 | 4.9836
12 | 0.8963 | 0.18088 | -0.125 | 4.9552
12.5 | 0.9206 | 0.18662 | -0.1265 | 4.933
13 | 0.9569 | 0.19517 | -0.1283 | 4.9029
13.5 | 0.9844 | 0.20147 | -0.1299 | 4.8861
14 | 0.9974 | 0.20488 | -0.1317 | 4.8682
15 | 1.0398 | 0.21656 | -0.1361 | 4.8014
15.5 | 1.0643 | 0.22353 | -0.1385 | 4.7613
16 | 1.0934 | 0.23211 | -0.1408 | 4.7107
16.5 | 1.1233 | 0.24129 | -0.1431 | 4.6554
17 | 1.1336 | 0.24408 | -0.1464 | 4.6444
17.5 | 1.1505 | 0.24993 | -0.1498 | 4.6033
18 | 1.1698 | 0.25702 | -0.1533 | 4.5514
18.5 | 1.1904 | 0.26426 | -0.1567 | 4.5047
19 | 1.2139 | 0.27237 | -0.1597 | 4.4568
19.5 | 1.2386 | 0.27919 | -0.1619 | 4.4364
20 | 1.2765 | 0.27644 | -0.1588 | 4.6176

## 9. Re 100k Mach 0.00 (1)
BIGFOIL.COM POLAR EXPORT
goe630
GOE 630 |  |  |  | Cl Max: | 2.097 | at alpha= | 13.5 | deg
JavaFoil+Calcfoil stall+Eppler ext transition |  |  |  | L/D Max: | 65.026 | at alpha= | 1.5 | deg
Re: | 100000 |  |  | Cd Min: | 0.01455 | at alpha= | 0 | deg
Mach: | 0 |  |  | Cl=0 at alpha= | -7.4186 | deg
|  |  |  | @ Cl=0.1, Cd= | 0.052769
|  |  |  | @ Cl=0.4, Cd= | 0.040001
|  |  |  | @ Cl=0.6, Cd= | 0.036956
alpha (deg) | Cl | Cd | Cm | Cl/Cd
-20 | -0.533 | 0.27989 | -0.047 | -1.903
-19.5 | -0.538 | 0.26632 | -0.048 | -2.02
-19 | -0.542 | 0.25233 | -0.048 | -2.148
-18.5 | -0.541 | 0.23064 | -0.049 | -2.347
-18 | -0.536 | 0.22905 | -0.049 | -2.339
-17.5 | -0.529 | 0.21026 | -0.05 | -2.514
-17 | -0.52 | 0.19874 | -0.05 | -2.617
-16.5 | -0.51 | 0.18759 | -0.05 | -2.719
-16 | -0.498 | 0.17719 | -0.051 | -2.811
-15.5 | -0.485 | 0.16048 | -0.052 | -3.02
-15 | -0.469 | 0.15279 | -0.052 | -3.07
-14.5 | -0.452 | 0.14391 | -0.053 | -3.138
-14 | -0.432 | 0.13481 | -0.053 | -3.206
-13.5 | -0.411 | 0.12619 | -0.054 | -3.256
-13 | -0.387 | 0.11868 | -0.054 | -3.264
-12.5 | -0.362 | 0.11354 | -0.055 | -3.189
-12 | -0.335 | 0.1051 | -0.055 | -3.183
-11.5 | -0.305 | 0.09858 | -0.056 | -3.096
-11 | -0.274 | 0.09518 | -0.055 | -2.877
-10.5 | -0.241 | 0.08875 | -0.056 | -2.711
-10 | -0.206 | 0.08392 | -0.056 | -2.451
-9.5 | -0.169 | 0.07689 | -0.058 | -2.198
-9 | -0.131 | 0.07207 | -0.058 | -1.814
-8.5 | -0.091 | 0.06795 | -0.058 | -1.338
-8 | -0.05 | 0.06453 | -0.058 | -0.77
-7.5 | -0.007 | 0.05998 | -0.06 | -0.121
-7 | 0.036 | 0.05738 | -0.059 | 0.634
-6.5 | 0.081 | 0.054 | -0.06 | 1.501
-6 | 0.127 | 0.05102 | -0.06 | 2.481
-5.5 | 0.173 | 0.04848 | -0.061 | 3.566
-5 | 0.22 | 0.04615 | -0.062 | 4.765
-4.5 | 0.267 | 0.04414 | -0.063 | 6.059
-4 | 0.316 | 0.04242 | -0.063 | 7.437
-3.5 | 0.364 | 0.04089 | -0.064 | 8.899
-3 | 0.413 | 0.03968 | -0.065 | 10.4
-2.5 | 0.462 | 0.03869 | -0.067 | 11.93
-2 | 0.511 | 0.03782 | -0.069 | 13.51
-1.5 | 0.56 | 0.03722 | -0.071 | 15.059
-1 | 0.61 | 0.03689 | -0.074 | 16.545
-0.5 | 0.659 | 0.037 | -0.076 | 17.801
0 | 0.858 | 0.01455 | -0.078 | 58.992
0.5 | 0.915 | 0.0149 | -0.079 | 61.398
1 | 0.972 | 0.01538 | -0.081 | 63.211
1.5 | 1.029 | 0.01582 | -0.082 | 65.026
2 | 1.085 | 0.01823 | -0.147 | 59.523
2.5 | 1.141 | 0.0188 | -0.148 | 60.682
3 | 1.197 | 0.019 | -0.148 | 62.989
3.5 | 1.252 | 0.01973 | -0.149 | 63.471
4 | 1.307 | 0.02079 | -0.15 | 62.838
4.5 | 1.362 | 0.02181 | -0.15 | 62.434
5 | 1.415 | 0.02246 | -0.151 | 63.027
5.5 | 1.469 | 0.02346 | -0.151 | 62.594
6 | 1.522 | 0.02446 | -0.152 | 62.215
6.5 | 1.574 | 0.02569 | -0.152 | 61.271
7 | 1.626 | 0.02697 | -0.152 | 60.295
7.5 | 1.675 | 0.02834 | -0.153 | 59.114
8 | 1.726 | 0.03 | -0.153 | 57.543
8.5 | 1.772 | 0.03147 | -0.153 | 56.318
9 | 1.817 | 0.03361 | -0.153 | 54.054
9.5 | 1.864 | 0.0415 | -0.154 | 44.913
10 | 1.905 | 0.04344 | -0.154 | 43.856
10.5 | 1.946 | 0.046 | -0.154 | 42.301
11 | 1.986 | 0.04918 | -0.154 | 40.375
11.5 | 2.023 | 0.05206 | -0.155 | 38.848
12 | 2.053 | 0.05515 | -0.155 | 37.22
12.5 | 2.072 | 0.05831 | -0.155 | 35.539
13 | 2.088 | 0.06206 | -0.155 | 33.644
13.5 | 2.097 | 0.06562 | -0.155 | 31.961
14 | 1.838 | 0.10671 | -0.082 | 17.222
14.5 | 1.842 | 0.11385 | -0.081 | 16.178
15 | 1.841 | 0.1217 | -0.081 | 15.128
15.5 | 2.074 | 0.08498 | -0.154 | 24.404
16 | 2.054 | 0.09121 | -0.153 | 22.522
16.5 | 1.812 | 0.14262 | -0.084 | 12.706
17 | 1.792 | 0.15197 | -0.084 | 11.793
17.5 | 1.768 | 0.15977 | -0.083 | 11.067
18 | 1.74 | 0.17105 | -0.083 | 10.174
18.5 | 1.709 | 0.18388 | -0.083 | 9.293

## 10. Re 100k Mach 0.00 (2)
BIGFOIL.COM POLAR EXPORT
goe630
GOE 630 |  |  |  | Cl Max: | 1.4836 | at alpha= | 9 | deg
XFOIL ncrit=9 |  |  |  | L/D Max: | 47.8553 | at alpha= | 5.5 | deg
Re: | 100000 |  |  | Cd Min: | 0.222 | at alpha= | -20 | deg
Mach: | 0 |  |  | Cl=0 at alpha= | -7.2547 | deg
|  |  |  | @ Cl=0.1, Cd= | 0.075985
|  |  |  | @ Cl=0.4, Cd= | 0.045322
|  |  |  | @ Cl=0.6, Cd= | 0.030953
alpha (deg) | Cl | Cd | Cm | Cl/Cd
-20 | -0.3511 | 0.222 | -0.0251 | -1.5815
-19.5 | -0.3333 | 0.21509 | -0.027 | -1.5496
-19 | -0.3173 | 0.2098 | -0.0294 | -1.5124
-18.5 | -0.3022 | 0.20479 | -0.032 | -1.4757
-18 | -0.291 | 0.20156 | -0.0355 | -1.4437
-17.5 | -0.2757 | 0.195 | -0.0372 | -1.4138
-17 | -0.2598 | 0.18891 | -0.0385 | -1.3753
-16.5 | -0.2461 | 0.1838 | -0.0402 | -1.339
-16 | -0.2349 | 0.17943 | -0.0423 | -1.3091
-15 | -0.2132 | 0.16901 | -0.0448 | -1.2615
-14.5 | -0.2022 | 0.16395 | -0.0452 | -1.2333
-14 | -0.1948 | 0.15952 | -0.0455 | -1.2212
-13.5 | -0.1984 | 0.15789 | -0.0462 | -1.2566
-13 | -0.2105 | 0.15625 | -0.0445 | -1.3472
-12.5 | -0.2128 | 0.15114 | -0.0385 | -1.408
-12 | -0.2332 | 0.15039 | -0.0322 | -1.5506
-11.5 | -0.2478 | 0.14894 | -0.0283 | -1.6638
-11 | -0.213 | 0.14189 | -0.0386 | -1.5012
-10.5 | -0.1826 | 0.13467 | -0.049 | -1.3559
-10 | -0.1413 | 0.12616 | -0.0551 | -1.12
-9.5 | -0.1123 | 0.12029 | -0.0636 | -0.93358
-9 | -0.106 | 0.11808 | -0.0756 | -0.8977
-8.5 | -0.0367 | 0.10554 | -0.0795 | -0.34774
-8 | -0.0159 | 0.10153 | -0.088 | -0.1566
-7.5 | -0.0392 | 0.10265 | -0.0957 | -0.38188
-7 | 0.0407 | 0.08901 | -0.0958 | 0.45725
-6.5 | 0.0527 | 0.08764 | -0.1115 | 0.60132
-6 | 0.0783 | 0.07956 | -0.1066 | 0.98416
-5.5 | 0.1078 | 0.0747 | -0.1082 | 1.4431
-5 | 0.136 | 0.06998 | -0.1169 | 1.9434
-4.5 | 0.1703 | 0.06541 | -0.117 | 2.6036
-4 | 0.2093 | 0.06021 | -0.1207 | 3.4762
-3.5 | 0.2802 | 0.0539 | -0.1288 | 5.1985
-3 | 0.3254 | 0.04989 | -0.1309 | 6.5223
-2.5 | 0.384 | 0.04749 | -0.1355 | 8.0859
-2 | 0.4209 | 0.04249 | -0.1333 | 9.9059
-1 | 0.5602 | 0.03278 | -0.1398 | 17.0897
0 | 0.6785 | 0.02735 | -0.1384 | 24.808
0.5 | 0.7359 | 0.0259 | -0.1373 | 28.4131
1 | 0.7915 | 0.02469 | -0.1364 | 32.0575
1.5 | 0.8466 | 0.02378 | -0.1354 | 35.6013
2 | 0.9262 | 0.02154 | -0.1394 | 42.9991
2.5 | 0.9776 | 0.02191 | -0.1382 | 44.6189
3 | 1.028 | 0.02236 | -0.1369 | 45.975
3.5 | 1.0766 | 0.02297 | -0.1356 | 46.8698
4 | 1.1231 | 0.0238 | -0.1341 | 47.1891
4.5 | 1.1693 | 0.02473 | -0.1326 | 47.2827
5 | 1.2193 | 0.02558 | -0.1317 | 47.6661
5.5 | 1.2696 | 0.02653 | -0.1311 | 47.8553
6 | 1.3008 | 0.02826 | -0.1278 | 46.0297
6.5 | 1.3451 | 0.0296 | -0.1264 | 45.4426
7 | 1.3853 | 0.03111 | -0.1246 | 44.5291
7.5 | 1.4054 | 0.03366 | -0.1202 | 41.7528
8 | 1.4542 | 0.03494 | -0.1196 | 41.6199
8.5 | 1.4319 | 0.03946 | -0.1102 | 36.2874
9 | 1.4836 | 0.04075 | -0.1102 | 36.4074
10 | 1.3905 | 0.05473 | -0.091 | 25.4065
10.5 | 0.8766 | 0.13305 | -0.0992 | 6.5885
12 | 0.7214 | 0.1462 | -0.0872 | 4.9343
12.5 | 0.759 | 0.15069 | -0.0873 | 5.0368
13 | 0.9252 | 0.15955 | -0.1017 | 5.7988
13.5 | 0.9753 | 0.16468 | -0.1015 | 5.9224
14 | 0.9696 | 0.16945 | -0.1031 | 5.722

## 11. Re 100k Mach 0.10 (1)
BIGFOIL.COM POLAR EXPORT
goe630
GOE 630 |  |  |  | Cl Max: | 2.098 | at alpha= | 14 | deg
JavaFoil+Calcfoil stall+Eppler ext transition |  |  |  | L/D Max: | 64.672 | at alpha= | 1.5 | deg
Re: | 100000 |  |  | Cd Min: | 0.0146 | at alpha= | 0 | deg
Mach: | 0.1 |  |  | Cl=0 at alpha= | -7.4186 | deg
|  |  |  | @ Cl=0.1, Cd= | 0.052984
|  |  |  | @ Cl=0.4, Cd= | 0.040135
|  |  |  | @ Cl=0.6, Cd= | 0.037061
alpha (deg) | Cl | Cd | Cm | Cl/Cd
-20 | -0.501 | 0.28515 | -0.048 | -1.758
-19.5 | -0.509 | 0.27663 | -0.048 | -1.841
-19 | -0.516 | 0.25288 | -0.049 | -2.039
-18.5 | -0.517 | 0.23757 | -0.049 | -2.177
-18 | -0.514 | 0.23802 | -0.049 | -2.159
-17.5 | -0.509 | 0.22385 | -0.05 | -2.274
-17 | -0.503 | 0.21 | -0.05 | -2.393
-16.5 | -0.494 | 0.19296 | -0.051 | -2.562
-16 | -0.484 | 0.18654 | -0.051 | -2.597
-15.5 | -0.473 | 0.16656 | -0.052 | -2.838
-15 | -0.459 | 0.15648 | -0.053 | -2.933
-14.5 | -0.443 | 0.14628 | -0.053 | -3.028
-14 | -0.425 | 0.13697 | -0.054 | -3.103
-13.5 | -0.405 | 0.12848 | -0.054 | -3.152
-13 | -0.383 | 0.12217 | -0.054 | -3.132
-12.5 | -0.358 | 0.11292 | -0.055 | -3.173
-12 | -0.332 | 0.1074 | -0.056 | -3.089
-11.5 | -0.303 | 0.10085 | -0.056 | -3.006
-11 | -0.272 | 0.09594 | -0.056 | -2.839
-10.5 | -0.24 | 0.09054 | -0.056 | -2.648
-10 | -0.205 | 0.08455 | -0.056 | -2.426
-9.5 | -0.169 | 0.0787 | -0.057 | -2.144
-9 | -0.131 | 0.07309 | -0.058 | -1.788
-8.5 | -0.091 | 0.06768 | -0.059 | -1.344
-8 | -0.05 | 0.06496 | -0.058 | -0.766
-7.5 | -0.007 | 0.0598 | -0.06 | -0.121
-7 | 0.036 | 0.05753 | -0.059 | 0.634
-6.5 | 0.081 | 0.05412 | -0.06 | 1.502
-6 | 0.127 | 0.05137 | -0.06 | 2.473
-5.5 | 0.174 | 0.04859 | -0.061 | 3.572
-5 | 0.221 | 0.0464 | -0.062 | 4.759
-4.5 | 0.269 | 0.04433 | -0.063 | 6.059
-4 | 0.317 | 0.04249 | -0.064 | 7.459
-3.5 | 0.366 | 0.04103 | -0.065 | 8.91
-3 | 0.415 | 0.03974 | -0.066 | 10.432
-2.5 | 0.464 | 0.03874 | -0.067 | 11.971
-2 | 0.513 | 0.03793 | -0.068 | 13.532
-1.5 | 0.563 | 0.03735 | -0.072 | 15.081
-1 | 0.613 | 0.03696 | -0.074 | 16.598
-0.5 | 0.662 | 0.03713 | -0.076 | 17.829
0 | 0.862 | 0.0146 | -0.078 | 59.048
0.5 | 0.92 | 0.01505 | -0.079 | 61.112
1 | 0.976 | 0.01548 | -0.081 | 63.056
1.5 | 1.034 | 0.01599 | -0.083 | 64.672
2 | 1.09 | 0.01844 | -0.148 | 59.14
2.5 | 1.147 | 0.01904 | -0.149 | 60.235
3 | 1.202 | 0.01913 | -0.149 | 62.82
3.5 | 1.257 | 0.01986 | -0.15 | 63.312
4 | 1.312 | 0.02095 | -0.15 | 62.63
4.5 | 1.367 | 0.022 | -0.151 | 62.145
5 | 1.421 | 0.02265 | -0.151 | 62.726
5.5 | 1.475 | 0.02364 | -0.152 | 62.36
6 | 1.528 | 0.02471 | -0.152 | 61.818
6.5 | 1.581 | 0.02606 | -0.153 | 60.678
7 | 1.633 | 0.02733 | -0.153 | 59.73
7.5 | 1.683 | 0.02876 | -0.153 | 58.53
8 | 1.732 | 0.03054 | -0.153 | 56.697
8.5 | 1.78 | 0.0319 | -0.154 | 55.816
9 | 1.823 | 0.03415 | -0.154 | 53.367
9.5 | 1.87 | 0.04205 | -0.154 | 44.479
10 | 1.911 | 0.04403 | -0.155 | 43.41
10.5 | 1.952 | 0.0469 | -0.155 | 41.626
11 | 1.991 | 0.04939 | -0.155 | 40.308
11.5 | 2.028 | 0.0528 | -0.155 | 38.403
12 | 2.057 | 0.056 | -0.155 | 36.729
12.5 | 2.075 | 0.05932 | -0.155 | 34.988
13 | 2.089 | 0.06323 | -0.155 | 33.042
13.5 | 2.097 | 0.06697 | -0.155 | 31.308
14 | 2.098 | 0.07142 | -0.155 | 29.379
14.5 | 2.092 | 0.07612 | -0.155 | 27.489
15 | 1.836 | 0.12047 | -0.083 | 15.244
15.5 | 1.828 | 0.12793 | -0.084 | 14.291
16 | 1.815 | 0.13701 | -0.084 | 13.245
16.5 | 1.796 | 0.14699 | -0.085 | 12.217
17 | 1.771 | 0.15406 | -0.083 | 11.497
17.5 | 1.743 | 0.16578 | -0.083 | 10.511
18 | 1.71 | 0.17713 | -0.083 | 9.652
18.5 | 1.673 | 0.1841 | -0.082 | 9.086
19 | 1.633 | 0.19923 | -0.082 | 8.195

## 12. Re 100k Mach 0.10 (2)
BIGFOIL.COM POLAR EXPORT
goe630
GOE 630 |  |  |  | Cl Max: | 1.4616 | at alpha= | 8 | deg
XFOIL ncrit=9 |  |  |  | L/D Max: | 47.582 | at alpha= | 5.5 | deg
Re: | 100000 |  |  | Cd Min: | 0.22219 | at alpha= | -20 | deg
Mach: | 0.1 |  |  | Cl=0 at alpha= | -7.4355 | deg
|  |  |  | @ Cl=0.1, Cd= | 0.077091
|  |  |  | @ Cl=0.4, Cd= | 0.045969
|  |  |  | @ Cl=0.6, Cd= | 0.030799
alpha (deg) | Cl | Cd | Cm | Cl/Cd
-20 | -0.3508 | 0.22219 | -0.0251 | -1.5788
-19.5 | -0.3332 | 0.21555 | -0.0271 | -1.5458
-19 | -0.3172 | 0.21026 | -0.0296 | -1.5086
-18.5 | -0.302 | 0.20526 | -0.0323 | -1.4713
-18 | -0.291 | 0.20225 | -0.0358 | -1.4388
-17.5 | -0.2748 | 0.19523 | -0.0373 | -1.4076
-17 | -0.2591 | 0.18929 | -0.0387 | -1.3688
-16.5 | -0.2454 | 0.18417 | -0.0404 | -1.3325
-16 | -0.2343 | 0.17993 | -0.0426 | -1.3022
-15.5 | -0.2348 | 0.17944 | -0.0458 | -1.3085
-15 | -0.212 | 0.16932 | -0.045 | -1.2521
-14.5 | -0.2011 | 0.16432 | -0.0453 | -1.2238
-14 | -0.1939 | 0.15994 | -0.0457 | -1.2123
-13.5 | -0.1987 | 0.15861 | -0.0463 | -1.2528
-13 | -0.2085 | 0.15619 | -0.0442 | -1.3349
-12.5 | -0.2141 | 0.1519 | -0.038 | -1.4095
-12 | -0.2341 | 0.15113 | -0.0319 | -1.549
-11.5 | -0.2425 | 0.14892 | -0.0295 | -1.6284
-11 | -0.2092 | 0.14227 | -0.04 | -1.4704
-10.5 | -0.1766 | 0.13438 | -0.0495 | -1.3142
-10 | -0.1354 | 0.12614 | -0.0563 | -1.0734
-9.5 | -0.1081 | 0.12069 | -0.0653 | -0.89568
-9 | -0.0899 | 0.11557 | -0.0744 | -0.77788
-8.5 | -0.0359 | 0.10602 | -0.0794 | -0.33862
-8 | -0.0119 | 0.10217 | -0.0905 | -0.11647
-7.5 | -0.0073 | 0.09771 | -0.0945 | -0.074711
-7 | 0.0493 | 0.08887 | -0.0973 | 0.55474
-6.5 | 0.0599 | 0.08813 | -0.1149 | 0.67968
-6 | 0.0858 | 0.07948 | -0.107 | 1.0795
-5.5 | 0.1135 | 0.07482 | -0.109 | 1.517
-5 | 0.1406 | 0.07008 | -0.117 | 2.0063
-4 | 0.2103 | 0.06057 | -0.1206 | 3.472
-3.5 | 0.2572 | 0.05579 | -0.1253 | 4.6101
-3 | 0.3315 | 0.04998 | -0.1319 | 6.6327
-2.5 | 0.3891 | 0.04743 | -0.1364 | 8.2037
-2 | 0.4258 | 0.04251 | -0.134 | 10.0165
-1.5 | 0.4718 | 0.03941 | -0.1333 | 11.9716
-1 | 0.5649 | 0.03287 | -0.1406 | 17.1859
-0.5 | 0.6254 | 0.0293 | -0.1399 | 21.3447
0 | 0.6829 | 0.02742 | -0.139 | 24.9052
0.5 | 0.7407 | 0.02594 | -0.138 | 28.5544
1 | 0.7966 | 0.02474 | -0.137 | 32.1989
1.5 | 0.8522 | 0.02383 | -0.1361 | 35.7616
2 | 0.9323 | 0.02158 | -0.14 | 43.202
2.5 | 0.9841 | 0.02197 | -0.1388 | 44.7929
3 | 1.0347 | 0.02245 | -0.1376 | 46.0891
3.5 | 1.0831 | 0.0231 | -0.1361 | 46.8874
4 | 1.1282 | 0.02401 | -0.1344 | 46.9888
4.5 | 1.1721 | 0.02505 | -0.1325 | 46.7904
5 | 1.2172 | 0.02611 | -0.1309 | 46.6182
5.5 | 1.2771 | 0.02684 | -0.1316 | 47.582
6 | 1.3049 | 0.02865 | -0.1277 | 45.5462
6.5 | 1.3388 | 0.03041 | -0.1248 | 44.025
7 | 1.3918 | 0.03154 | -0.1247 | 44.1281
7.5 | 1.3965 | 0.03469 | -0.1182 | 40.2566
8 | 1.4616 | 0.03546 | -0.1198 | 41.2183
8.5 | 1.3952 | 0.04176 | -0.1049 | 33.41
9 | 1.3507 | 0.04869 | -0.0956 | 27.7408

## 13. Re 100k Mach 0.25 (1)
BIGFOIL.COM POLAR EXPORT
goe630
GOE 630 |  |  |  | Cl Max: | 2.086 | at alpha= | 12.5 | deg
JavaFoil+Calcfoil stall+Eppler ext transition |  |  |  | L/D Max: | 63.704 | at alpha= | 1.5 | deg
Re: | 100000 |  |  | Cd Min: | 0.01517 | at alpha= | 0 | deg
Mach: | 0.25 |  |  | Cl=0 at alpha= | -7.4204 | deg
|  |  |  | @ Cl=0.1, Cd= | 0.05449
|  |  |  | @ Cl=0.4, Cd= | 0.040895
|  |  |  | @ Cl=0.6, Cd= | 0.037723
alpha (deg) | Cl | Cd | Cm | Cl/Cd
-20 | -0.185 | 0.5994 | -0.05 | -0.308
-19.5 | -0.23 | 0.50227 | -0.05 | -0.458
-19 | -0.268 | 0.43704 | -0.051 | -0.613
-18.5 | -0.296 | 0.38605 | -0.051 | -0.766
-18 | -0.315 | 0.36102 | -0.051 | -0.871
-17.5 | -0.331 | 0.3264 | -0.052 | -1.014
-17 | -0.344 | 0.29822 | -0.052 | -1.154
-16.5 | -0.355 | 0.2454 | -0.053 | -1.447
-16 | -0.363 | 0.22794 | -0.053 | -1.591
-15.5 | -0.367 | 0.20518 | -0.054 | -1.79
-15 | -0.369 | 0.20649 | -0.053 | -1.785
-14.5 | -0.367 | 0.17507 | -0.054 | -2.095
-14 | -0.362 | 0.16185 | -0.055 | -2.234
-13.5 | -0.353 | 0.14823 | -0.055 | -2.381
-13 | -0.341 | 0.13938 | -0.056 | -2.446
-12.5 | -0.325 | 0.12843 | -0.056 | -2.534
-12 | -0.307 | 0.11808 | -0.057 | -2.597
-11.5 | -0.284 | 0.11062 | -0.057 | -2.572
-11 | -0.259 | 0.10185 | -0.058 | -2.544
-10.5 | -0.231 | 0.099 | -0.057 | -2.331
-10 | -0.199 | 0.09135 | -0.058 | -2.184
-9.5 | -0.166 | 0.08231 | -0.059 | -2.013
-9 | -0.129 | 0.07665 | -0.059 | -1.686
-8.5 | -0.091 | 0.07335 | -0.059 | -1.234
-8 | -0.05 | 0.06823 | -0.06 | -0.73
-7.5 | -0.007 | 0.06374 | -0.06 | -0.114
-7 | 0.037 | 0.05937 | -0.061 | 0.621
-6.5 | 0.082 | 0.05562 | -0.061 | 1.481
-6 | 0.129 | 0.05267 | -0.062 | 2.452
-5.5 | 0.177 | 0.04962 | -0.062 | 3.564
-5 | 0.225 | 0.0471 | -0.063 | 4.786
-4.5 | 0.275 | 0.04496 | -0.064 | 6.108
-4 | 0.324 | 0.04313 | -0.065 | 7.522
-3.5 | 0.375 | 0.04152 | -0.066 | 9.024
-3 | 0.425 | 0.04027 | -0.067 | 10.558
-2.5 | 0.476 | 0.03918 | -0.068 | 12.147
-2 | 0.527 | 0.03838 | -0.07 | 13.725
-1.5 | 0.578 | 0.03785 | -0.073 | 15.276
-1 | 0.63 | 0.03755 | -0.076 | 16.776
-0.5 | 0.68 | 0.0377 | -0.077 | 18.03
0 | 0.883 | 0.01517 | -0.08 | 58.239
0.5 | 0.942 | 0.01562 | -0.081 | 60.32
1 | 1.001 | 0.01604 | -0.083 | 62.382
1.5 | 1.058 | 0.01662 | -0.085 | 63.704
2 | 1.116 | 0.019 | -0.152 | 58.759
2.5 | 1.174 | 0.01975 | -0.152 | 59.422
3 | 1.23 | 0.01992 | -0.153 | 61.759
3.5 | 1.287 | 0.02075 | -0.153 | 62.039
4 | 1.343 | 0.02199 | -0.154 | 61.05
4.5 | 1.398 | 0.02305 | -0.154 | 60.655
5 | 1.453 | 0.02383 | -0.155 | 60.961
5.5 | 1.507 | 0.025 | -0.155 | 60.292
6 | 1.561 | 0.0262 | -0.156 | 59.581
6.5 | 1.615 | 0.02774 | -0.156 | 58.205
7 | 1.667 | 0.02923 | -0.156 | 57.017
7.5 | 1.717 | 0.0307 | -0.157 | 55.923
8 | 1.766 | 0.03281 | -0.157 | 53.822
8.5 | 1.815 | 0.03446 | -0.157 | 52.667
9 | 1.863 | 0.04291 | -0.157 | 43.414
9.5 | 1.905 | 0.04511 | -0.158 | 42.224
10 | 1.945 | 0.04799 | -0.158 | 40.538
10.5 | 1.984 | 0.05114 | -0.158 | 38.799
11 | 2.019 | 0.05422 | -0.158 | 37.242
11.5 | 2.053 | 0.05743 | -0.158 | 35.748
12 | 1.805 | 0.09545 | -0.081 | 18.915
12.5 | 2.086 | 0.06594 | -0.158 | 31.631
13 | 1.828 | 0.09883 | -0.083 | 18.497
13.5 | 1.827 | 0.10557 | -0.083 | 17.311
14 | 1.819 | 0.11272 | -0.082 | 16.136
14.5 | 1.803 | 0.1213 | -0.083 | 14.868
15 | 1.779 | 0.13166 | -0.085 | 13.513
15.5 | 1.745 | 0.14063 | -0.085 | 12.406
16 | 1.701 | 0.14957 | -0.084 | 11.372
16.5 | 1.648 | 0.16378 | -0.083 | 10.063
17 | 1.587 | 0.17634 | -0.082 | 8.998
17.5 | 1.517 | 0.18778 | -0.08 | 8.077

## 14. Re 100k Mach 0.25 (2)
BIGFOIL.COM POLAR EXPORT
goe630
GOE 630 |  |  |  | Cl Max: | 1.346 | at alpha= | 6.5 | deg
XFOIL ncrit=9 |  |  |  | L/D Max: | 43.8842 | at alpha= | 5 | deg
Re: | 100000 |  |  | Cd Min: | 0.22413 | at alpha= | -20 | deg
Mach: | 0.25 |  |  | Cl=0 at alpha= | -7.948 | deg
|  |  |  | @ Cl=0.1, Cd= | 0.0841
|  |  |  | @ Cl=0.4, Cd= | 0.04647
|  |  |  | @ Cl=0.6, Cd= | 0.032938
alpha (deg) | Cl | Cd | Cm | Cl/Cd
-20 | -0.3507 | 0.22413 | -0.0255 | -1.5647
-19.5 | -0.3333 | 0.21826 | -0.0279 | -1.5271
-19 | -0.3167 | 0.21289 | -0.0306 | -1.4876
-18.5 | -0.3013 | 0.20814 | -0.0336 | -1.4476
-17.5 | -0.271 | 0.19697 | -0.0382 | -1.3758
-17 | -0.2555 | 0.19144 | -0.0399 | -1.3346
-16.5 | -0.2415 | 0.18634 | -0.0418 | -1.296
-16 | -0.232 | 0.18308 | -0.0444 | -1.2672
-15.5 | -0.221 | 0.17769 | -0.0458 | -1.2437
-15 | -0.206 | 0.17121 | -0.0459 | -1.2032
-14.5 | -0.196 | 0.16646 | -0.0463 | -1.1775
-14 | -0.1904 | 0.16248 | -0.0465 | -1.1718
-13.5 | -0.2018 | 0.1628 | -0.0465 | -1.2396
-13 | -0.2071 | 0.1583 | -0.0421 | -1.3083
-12.5 | -0.2214 | 0.15613 | -0.0356 | -1.418
-12 | -0.2383 | 0.155 | -0.0305 | -1.5374
-11.5 | -0.2154 | 0.14904 | -0.0362 | -1.4452
-11 | -0.1928 | 0.14557 | -0.0488 | -1.3244
-10.5 | -0.1464 | 0.13382 | -0.054 | -1.094
-10 | -0.1106 | 0.1267 | -0.0617 | -0.87293
-9.5 | -0.0948 | 0.12418 | -0.0729 | -0.76341
-9 | -0.0448 | 0.11302 | -0.0781 | -0.39639
-8.5 | -0.0121 | 0.10686 | -0.0838 | -0.11323
-8 | -0.0077 | 0.10591 | -0.0939 | -0.072703
-7.5 | 0.0663 | 0.0932 | -0.1014 | 0.71137
-7 | 0.0899 | 0.08884 | -0.1066 | 1.0119
-6.5 | 0.0591 | 0.09136 | -0.1126 | 0.64689
-6 | 0.1289 | 0.07897 | -0.1115 | 1.6323
-5.5 | 0.1395 | 0.07656 | -0.1164 | 1.8221
-5 | 0.1724 | 0.07018 | -0.1188 | 2.4565
-4.5 | 0.187 | 0.06975 | -0.1257 | 2.681
-4 | 0.2352 | 0.06127 | -0.1233 | 3.8387
-3.5 | 0.277 | 0.05663 | -0.1274 | 4.8914
-3 | 0.3218 | 0.05233 | -0.1297 | 6.1494
-2.5 | 0.3744 | 0.04844 | -0.1331 | 7.7291
-1.5 | 0.469 | 0.04116 | -0.1327 | 11.3946
-1 | 0.5674 | 0.03523 | -0.1411 | 16.1056
-0.5 | 0.6267 | 0.03106 | -0.1407 | 20.1771
0 | 0.6865 | 0.02886 | -0.1398 | 23.7872
0.5 | 0.7462 | 0.02716 | -0.1387 | 27.4742
1 | 0.8033 | 0.02601 | -0.1376 | 30.8843
1.5 | 0.8602 | 0.02515 | -0.1365 | 34.2028
2 | 0.9425 | 0.02271 | -0.1404 | 41.5015
2.5 | 0.9942 | 0.02327 | -0.1388 | 42.7245
3 | 1.044 | 0.02394 | -0.1371 | 43.609
3.5 | 1.0897 | 0.02489 | -0.135 | 43.7806
4 | 1.1318 | 0.02613 | -0.1326 | 43.3142
4.5 | 1.1752 | 0.02737 | -0.1304 | 42.9375
5 | 1.2349 | 0.02814 | -0.1305 | 43.8842
5.5 | 1.2605 | 0.03023 | -0.1261 | 41.697
6 | 1.2803 | 0.0327 | -0.1212 | 39.1529
6.5 | 1.346 | 0.03347 | -0.1223 | 40.2151
7 | 1.2925 | 0.03913 | -0.1087 | 33.0309
7.5 | 1.3318 | 0.04121 | -0.1068 | 32.3174
8 | 1.2189 | 0.05375 | -0.0942 | 22.6772

## 15. Re 100k Mach 0.50 (1)
BIGFOIL.COM POLAR EXPORT
goe630
GOE 630 |  |  |  | Cl Max: | 2.02 | at alpha= | 10 | deg
JavaFoil+Calcfoil stall+Eppler ext transition |  |  |  | L/D Max: | 58.14 | at alpha= | 1.5 | deg
Re: | 100000 |  |  | Cd Min: | 0.01786 | at alpha= | 0 | deg
Mach: | 0.5 |  |  | Cl=0 at alpha= | -7.4231 | deg
|  |  |  | @ Cl=0.1, Cd= | 0.074244
|  |  |  | @ Cl=0.4, Cd= | 0.044948
|  |  |  | @ Cl=0.6, Cd= | 0.040696
alpha (deg) | Cl | Cd | Cm | Cl/Cd
-20 | -0.649 | 0.28612 | -0.064 | -2.269
-19.5 | -0.624 | 0.27439 | -0.064 | -2.275
-19 | -0.6 | 0.26677 | -0.065 | -2.247
-18.5 | -0.575 | 0.26409 | -0.065 | -2.176
-18 | -0.549 | 0.28054 | -0.064 | -1.958
-17.5 | -0.524 | 0.26545 | -0.064 | -1.974
-17 | -0.499 | 0.26098 | -0.065 | -1.912
-16.5 | -0.474 | 0.25557 | -0.065 | -1.854
-16 | -0.449 | 0.2333 | -0.067 | -1.924
-15.5 | -0.423 | 0.22543 | -0.067 | -1.878
-15 | -0.398 | 0.25071 | -0.067 | -1.586
-14.5 | -0.372 | 0.24026 | -0.067 | -1.548
-14 | -0.346 | 0.24444 | -0.068 | -1.416
-13.5 | -0.32 | 0.23932 | -0.068 | -1.339
-13 | -0.295 | 0.20039 | -0.07 | -1.471
-12.5 | -0.269 | 0.22909 | -0.069 | -1.173
-12 | -0.243 | 0.22343 | -0.069 | -1.086
-11.5 | -0.217 | 0.18982 | -0.071 | -1.141
-11 | -0.19 | 0.18759 | -0.071 | -1.015
-10.5 | -0.164 | 0.19572 | -0.064 | -0.836
-10 | -0.137 | 0.18065 | -0.063 | -0.759
-9.5 | -0.111 | 0.16198 | -0.064 | -0.684
-9 | -0.084 | 0.14075 | -0.065 | -0.599
-8.5 | -0.058 | 0.13559 | -0.065 | -0.426
-8 | -0.031 | 0.12711 | -0.066 | -0.245
-7.5 | -0.004 | 0.12495 | -0.066 | -0.036
-7 | 0.022 | 0.13022 | -0.066 | 0.171
-6.5 | 0.067 | 0.0854 | -0.066 | 0.789
-6 | 0.124 | 0.06613 | -0.067 | 1.873
-5.5 | 0.18 | 0.05873 | -0.068 | 3.063
-5 | 0.237 | 0.05356 | -0.069 | 4.423
-4.5 | 0.295 | 0.04994 | -0.07 | 5.899
-4 | 0.353 | 0.04695 | -0.071 | 7.51
-3.5 | 0.411 | 0.04448 | -0.072 | 9.237
-3 | 0.469 | 0.04278 | -0.073 | 10.965
-2.5 | 0.527 | 0.04155 | -0.074 | 12.693
-2 | 0.585 | 0.04079 | -0.076 | 14.353
-1.5 | 0.644 | 0.04042 | -0.078 | 15.92
-1 | 0.702 | 0.04008 | -0.082 | 17.516
-0.5 | 0.758 | 0.04014 | -0.085 | 18.879
0 | 0.976 | 0.01786 | -0.086 | 54.641
0.5 | 1.04 | 0.01845 | -0.088 | 56.372
1 | 1.103 | 0.01915 | -0.09 | 57.603
1.5 | 1.167 | 0.02006 | -0.092 | 58.14
2 | 1.229 | 0.02297 | -0.167 | 53.482
2.5 | 1.29 | 0.02353 | -0.168 | 54.83
3 | 1.349 | 0.02428 | -0.168 | 55.557
3.5 | 1.41 | 0.02568 | -0.169 | 54.899
4 | 1.468 | 0.02711 | -0.169 | 54.162
4.5 | 1.527 | 0.02909 | -0.169 | 52.499
5 | 1.585 | 0.03095 | -0.17 | 51.207
5.5 | 1.64 | 0.03295 | -0.17 | 49.762
6 | 1.694 | 0.03514 | -0.17 | 48.216
6.5 | 1.746 | 0.03734 | -0.17 | 46.762
7 | 1.8 | 0.04025 | -0.17 | 44.716
7.5 | 1.848 | 0.04314 | -0.17 | 42.839
8 | 1.895 | 0.04706 | -0.169 | 40.262
8.5 | 1.956 | 0.05812 | -0.171 | 33.644
9 | 1.988 | 0.06335 | -0.171 | 31.379
9.5 | 2.009 | 0.06916 | -0.17 | 29.05
10 | 2.02 | 0.07534 | -0.17 | 26.817
10.5 | 1.794 | 0.08264 | -0.091 | 21.71
11 | 1.787 | 0.09201 | -0.089 | 19.427
11.5 | 1.756 | 0.10456 | -0.086 | 16.795
12 | 1.615 | 0.12709 | -0.085 | 12.707
12.5 | 1.102 | 0.19258 | -0.085 | 5.721
13 | 1.129 | 0.22944 | -0.083 | 4.921
13.5 | 1.157 | 0.238 | -0.084 | 4.861
14 | 1.185 | 0.24069 | -0.085 | 4.923
14.5 | 1.214 | 0.24678 | -0.09 | 4.919
15 | 1.248 | 0.27663 | -0.105 | 4.511

## 16. Re 100k Mach 0.50 (2)
BIGFOIL.COM POLAR EXPORT
goe630
GOE 630 |  |  |  | Cl Max: | 0.7411 | at alpha= | 2 | deg
XFOIL ncrit=9 |  |  |  | L/D Max: | 17.8143 | at alpha= | 1 | deg
Re: | 100000 |  |  | Cd Min: | 0.23933 | at alpha= | -20 | deg
Mach: | 0.5 |  |  | Cl=0 at alpha= | -9.7531 | deg
|  |  |  | @ Cl=0.1, Cd= | 0.1089
|  |  |  | @ Cl=0.4, Cd= | 0.053865
|  |  |  | @ Cl=0.6, Cd= | 0.041971
alpha (deg) | Cl | Cd | Cm | Cl/Cd
-20 | -0.3596 | 0.23933 | -0.0285 | -1.5025
-19.5 | -0.3395 | 0.23313 | -0.0319 | -1.4563
-19 | -0.3217 | 0.22878 | -0.036 | -1.4062
-18.5 | -0.302 | 0.22163 | -0.0387 | -1.3626
-18 | -0.2819 | 0.21452 | -0.0408 | -1.3141
-17.5 | -0.2636 | 0.20857 | -0.0432 | -1.2638
-17 | -0.2469 | 0.20314 | -0.0456 | -1.2154
-16.5 | -0.2354 | 0.20022 | -0.0486 | -1.1757
-16 | -0.2176 | 0.19244 | -0.0493 | -1.1307
-15.5 | -0.2031 | 0.18664 | -0.0498 | -1.0882
-15 | -0.1935 | 0.18211 | -0.0499 | -1.0625
-14.5 | -0.1922 | 0.17927 | -0.0489 | -1.0721
-14 | -0.2107 | 0.18088 | -0.0456 | -1.1649
-13.5 | -0.2237 | 0.17811 | -0.0401 | -1.256
-13 | -0.2308 | 0.17436 | -0.0348 | -1.3237
-12.5 | -0.1961 | 0.16677 | -0.0426 | -1.1759
-12 | -0.1598 | 0.16093 | -0.0544 | -0.99298
-11.5 | -0.1212 | 0.15218 | -0.0635 | -0.79643
-11 | -0.0789 | 0.14292 | -0.07 | -0.55206
-10.5 | -0.0485 | 0.13729 | -0.0783 | -0.35327
-10 | -0.0315 | 0.13442 | -0.0877 | -0.23434
-9.5 | 0.0323 | 0.12124 | -0.0939 | 0.26641
-9 | 0.0596 | 0.11645 | -0.1007 | 0.51181
-8.5 | 0.0717 | 0.11398 | -0.1086 | 0.62906
-7.5 | 0.1588 | 0.09834 | -0.1186 | 1.6148
-7 | 0.1225 | 0.1017 | -0.1193 | 1.2045
-6 | 0.1972 | 0.08608 | -0.1191 | 2.2909
-5.5 | 0.1811 | 0.08581 | -0.1218 | 2.1105
-5 | 0.2161 | 0.07813 | -0.1165 | 2.7659
-4.5 | 0.225 | 0.07688 | -0.1247 | 2.9266
-4 | 0.2503 | 0.07029 | -0.1179 | 3.561
-3.5 | 0.2458 | 0.07019 | -0.12 | 3.5019
-3 | 0.2655 | 0.06471 | -0.1135 | 4.1029
-2.5 | 0.3018 | 0.06059 | -0.1159 | 4.981
-2 | 0.3488 | 0.05691 | -0.1186 | 6.129
0.5 | 0.6439 | 0.03936 | -0.127 | 16.3592
1 | 0.6887 | 0.03866 | -0.124 | 17.8143
2 | 0.7411 | 0.04174 | -0.1154 | 17.7552

## 17. Re 250k Mach 0.00 (1)
BIGFOIL.COM POLAR EXPORT
goe630
GOE 630 |  |  |  | Cl Max: | 2.123 | at alpha= | 14 | deg
JavaFoil+Calcfoil stall+Eppler ext transition |  |  |  | L/D Max: | 90.14 | at alpha= | 3.5 | deg
Re: | 250000 |  |  | Cd Min: | 0.01218 | at alpha= | 0 | deg
Mach: | 0 |  |  | Cl=0 at alpha= | -7.4186 | deg
|  |  |  | @ Cl=0.1, Cd= | 0.046857
|  |  |  | @ Cl=0.4, Cd= | 0.035631
|  |  |  | @ Cl=0.6, Cd= | 0.032217
alpha (deg) | Cl | Cd | Cm | Cl/Cd
-20 | -0.533 | 0.22654 | -0.048 | -2.352
-19.5 | -0.538 | 0.21456 | -0.049 | -2.508
-19 | -0.542 | 0.2066 | -0.049 | -2.623
-18.5 | -0.541 | 0.19372 | -0.05 | -2.794
-18 | -0.536 | 0.18596 | -0.05 | -2.881
-17.5 | -0.529 | 0.17556 | -0.05 | -3.012
-17 | -0.52 | 0.16822 | -0.05 | -3.093
-16.5 | -0.51 | 0.1582 | -0.051 | -3.224
-16 | -0.498 | 0.14892 | -0.051 | -3.346
-15.5 | -0.485 | 0.13612 | -0.053 | -3.561
-15 | -0.469 | 0.12896 | -0.053 | -3.638
-14.5 | -0.452 | 0.12294 | -0.054 | -3.674
-14 | -0.432 | 0.1151 | -0.054 | -3.756
-13.5 | -0.411 | 0.10881 | -0.054 | -3.776
-13 | -0.387 | 0.10225 | -0.055 | -3.789
-12.5 | -0.362 | 0.09597 | -0.055 | -3.773
-12 | -0.335 | 0.09094 | -0.056 | -3.679
-11.5 | -0.305 | 0.08598 | -0.056 | -3.55
-11 | -0.274 | 0.08229 | -0.056 | -3.328
-10.5 | -0.241 | 0.07744 | -0.057 | -3.108
-10 | -0.206 | 0.07283 | -0.057 | -2.825
-9.5 | -0.169 | 0.06699 | -0.059 | -2.524
-9 | -0.131 | 0.06342 | -0.059 | -2.061
-8.5 | -0.091 | 0.05961 | -0.059 | -1.526
-8 | -0.05 | 0.05685 | -0.059 | -0.874
-7.5 | -0.007 | 0.05296 | -0.061 | -0.137
-7 | 0.036 | 0.05066 | -0.061 | 0.718
-6.5 | 0.081 | 0.04789 | -0.062 | 1.693
-6 | 0.127 | 0.04539 | -0.063 | 2.79
-5.5 | 0.173 | 0.04311 | -0.064 | 4.012
-5 | 0.22 | 0.04116 | -0.065 | 5.345
-4.5 | 0.268 | 0.03938 | -0.066 | 6.796
-4 | 0.316 | 0.0379 | -0.066 | 8.331
-3.5 | 0.364 | 0.03652 | -0.068 | 9.974
-3 | 0.413 | 0.03531 | -0.071 | 11.704
-2.5 | 0.463 | 0.03429 | -0.073 | 13.492
-2 | 0.512 | 0.03192 | -0.076 | 16.053
-1.5 | 0.562 | 0.03129 | -0.078 | 17.973
-1 | 0.612 | 0.03251 | -0.081 | 18.842
-0.5 | 0.66 | 0.03276 | -0.081 | 20.163
0 | 0.875 | 0.01218 | -0.147 | 71.781
0.5 | 0.934 | 0.01254 | -0.148 | 74.448
1 | 0.993 | 0.01289 | -0.149 | 77.016
1.5 | 1.052 | 0.01321 | -0.15 | 79.628
2 | 1.111 | 0.01373 | -0.151 | 80.913
2.5 | 1.17 | 0.01419 | -0.152 | 82.456
3 | 1.229 | 0.01381 | -0.153 | 89.042
3.5 | 1.288 | 0.01429 | -0.154 | 90.14
4 | 1.347 | 0.015 | -0.154 | 89.835
4.5 | 1.389 | 0.01578 | -0.153 | 88.029
5 | 1.443 | 0.01625 | -0.154 | 88.766
5.5 | 1.494 | 0.01683 | -0.154 | 88.733
6 | 1.549 | 0.01765 | -0.155 | 87.771
6.5 | 1.603 | 0.01846 | -0.155 | 86.841
7 | 1.657 | 0.01936 | -0.156 | 85.56
7.5 | 1.711 | 0.02024 | -0.156 | 84.517
8 | 1.763 | 0.02118 | -0.157 | 83.219
8.5 | 1.814 | 0.02211 | -0.157 | 82.05
9 | 1.861 | 0.02354 | -0.158 | 79.024
9.5 | 1.882 | 0.03391 | -0.156 | 55.498
10 | 1.923 | 0.03545 | -0.156 | 54.258
10.5 | 1.964 | 0.03767 | -0.156 | 52.151
11 | 2.003 | 0.03993 | -0.156 | 50.15
11.5 | 2.04 | 0.04246 | -0.156 | 48.038
12 | 2.07 | 0.04502 | -0.157 | 45.992
12.5 | 2.091 | 0.0476 | -0.157 | 43.933
13 | 2.107 | 0.05037 | -0.157 | 41.836
13.5 | 2.118 | 0.05337 | -0.157 | 39.68
14 | 2.123 | 0.05629 | -0.157 | 37.709
14.5 | 2.122 | 0.05979 | -0.157 | 35.494
15 | 2.116 | 0.0636 | -0.157 | 33.27
15.5 | 2.102 | 0.06884 | -0.157 | 30.531
16 | 2.082 | 0.07408 | -0.157 | 28.108
16.5 | 2.058 | 0.07919 | -0.157 | 25.991
17 | 2.027 | 0.08539 | -0.156 | 23.739
17.5 | 1.993 | 0.09084 | -0.156 | 21.936
18 | 1.953 | 0.09727 | -0.155 | 20.075
18.5 | 1.91 | 0.10481 | -0.155 | 18.225
19 | 1.861 | 0.1141 | -0.154 | 16.313

## 18. Re 250k Mach 0.00 (2)
BIGFOIL.COM POLAR EXPORT
goe630
GOE 630 |  |  |  | Cl Max: | 1.7585 | at alpha= | 13.5 | deg
XFOIL ncrit=9 |  |  |  | L/D Max: | 81.881 | at alpha= | 3.5 | deg
Re: | 250000 |  |  | Cd Min: | 0.21877 | at alpha= | -20 | deg
Mach: | 0 |  |  | Cl=0 at alpha= | -10.3333 | deg
|  |  |  | @ Cl=0.1, Cd= | 0.08834
|  |  |  | @ Cl=0.4, Cd= | 0.034472
|  |  |  | @ Cl=0.6, Cd= | 0.018961
alpha (deg) | Cl | Cd | Cm | Cl/Cd
-20 | -0.3502 | 0.21877 | -0.0232 | -1.6008
-19.5 | -0.334 | 0.21348 | -0.0259 | -1.5645
-19 | -0.3183 | 0.20796 | -0.0288 | -1.5306
-18 | -0.2893 | 0.19671 | -0.034 | -1.4707
-17.5 | -0.2741 | 0.19144 | -0.0359 | -1.4318
-17 | -0.2596 | 0.1862 | -0.0378 | -1.3942
-16.5 | -0.2462 | 0.18085 | -0.0398 | -1.3613
-15.5 | -0.2242 | 0.17 | -0.0433 | -1.3188
-15 | -0.2121 | 0.16497 | -0.0439 | -1.2857
-14.5 | -0.2024 | 0.16021 | -0.0444 | -1.2633
-14 | -0.1964 | 0.15561 | -0.0445 | -1.2621
-13 | -0.1908 | 0.14679 | -0.0448 | -1.2998
-12.5 | -0.1537 | 0.13879 | -0.0526 | -1.1074
-12 | -0.1182 | 0.13083 | -0.0613 | -0.90346
-11.5 | -0.091 | 0.12318 | -0.0717 | -0.73876
-11 | -0.0509 | 0.11522 | -0.0772 | -0.44176
-10.5 | -0.0111 | 0.10766 | -0.0861 | -0.1031
-10 | 0.0222 | 0.10006 | -0.1002 | 0.22187
-9.5 | 0.0748 | 0.09212 | -0.1066 | 0.81198
-9 | 0.1206 | 0.08525 | -0.1169 | 1.4147
-8.5 | 0.1235 | 0.08092 | -0.1265 | 1.5262
-8 | 0.1622 | 0.07492 | -0.1249 | 2.165
-7.5 | 0.1789 | 0.07092 | -0.1254 | 2.5226
-7 | 0.1814 | 0.06738 | -0.1253 | 2.6922
-6.5 | 0.1833 | 0.06212 | -0.1349 | 2.9507
-6 | 0.2091 | 0.05808 | -0.1311 | 3.6002
-5.5 | 0.2359 | 0.05406 | -0.1328 | 4.3637
-5 | 0.2754 | 0.04684 | -0.1438 | 5.8796
-4.5 | 0.3081 | 0.04346 | -0.1424 | 7.0893
-3.5 | 0.3982 | 0.03463 | -0.1474 | 11.4987
-3 | 0.4472 | 0.03033 | -0.1491 | 14.7445
-2.5 | 0.4922 | 0.02798 | -0.1483 | 17.5911
-2 | 0.5399 | 0.02532 | -0.1479 | 21.3231
-1.5 | 0.5948 | 0.01918 | -0.1463 | 31.0115
-1 | 0.6449 | 0.01707 | -0.1447 | 37.7797
-0.5 | 0.6954 | 0.0158 | -0.1432 | 44.0127
0 | 0.7451 | 0.01498 | -0.1415 | 49.7397
0.5 | 0.7932 | 0.01422 | -0.1398 | 55.7806
1 | 0.841 | 0.01378 | -0.1379 | 61.0305
1.5 | 0.888 | 0.01362 | -0.136 | 65.1982
2 | 0.9629 | 0.01198 | -0.1408 | 80.3756
2.5 | 1.0093 | 0.01243 | -0.1389 | 81.1987
3 | 1.0555 | 0.01293 | -0.1371 | 81.6319
3.5 | 1.1013 | 0.01345 | -0.1352 | 81.881
4 | 1.1468 | 0.01401 | -0.1334 | 81.8558
4.5 | 1.193 | 0.01462 | -0.1319 | 81.6005
5 | 1.2405 | 0.01528 | -0.1306 | 81.1846
5.5 | 1.2835 | 0.01585 | -0.1286 | 80.9779
6 | 1.3296 | 0.01655 | -0.1272 | 80.3384
6.5 | 1.3743 | 0.01721 | -0.1256 | 79.8547
7 | 1.4201 | 0.01798 | -0.1243 | 78.9822
7.5 | 1.4634 | 0.01869 | -0.1226 | 78.2986
8 | 1.5096 | 0.01955 | -0.1215 | 77.2174
8.5 | 1.5499 | 0.02033 | -0.1194 | 76.2371
9 | 1.6029 | 0.02128 | -0.1198 | 75.3242
9.5 | 1.6305 | 0.02211 | -0.1155 | 73.7449
10 | 1.67 | 0.02284 | -0.1133 | 73.1173
10.5 | 1.6811 | 0.0237 | -0.1064 | 70.9325
11 | 1.7139 | 0.02459 | -0.1036 | 69.6991
11.5 | 1.7227 | 0.02577 | -0.0973 | 66.849
12 | 1.7383 | 0.02714 | -0.0927 | 64.0494
12.5 | 1.7544 | 0.02862 | -0.0885 | 61.2998
13 | 1.7558 | 0.03101 | -0.0834 | 56.6204
13.5 | 1.7585 | 0.03375 | -0.0792 | 52.1037
14 | 1.757 | 0.0372 | -0.0754 | 47.2312
14.5 | 1.7479 | 0.04182 | -0.0721 | 41.7958
15 | 1.7276 | 0.04824 | -0.0694 | 35.8126
15.5 | 1.6875 | 0.05759 | -0.0672 | 29.302
16 | 1.6321 | 0.06976 | -0.0663 | 23.3959
16.5 | 1.5748 | 0.08328 | -0.0669 | 18.9097
17 | 1.5162 | 0.09795 | -0.069 | 15.4793
17.5 | 1.467 | 0.11201 | -0.072 | 13.097
18 | 1.4273 | 0.12512 | -0.0756 | 11.4074
18.5 | 1.4037 | 0.13599 | -0.0792 | 10.3221

## 19. Re 250k Mach 0.10 (1)
BIGFOIL.COM POLAR EXPORT
goe630
GOE 630 |  |  |  | Cl Max: | 2.12 | at alpha= | 14 | deg
JavaFoil+Calcfoil stall+Eppler ext transition |  |  |  | L/D Max: | 90.436 | at alpha= | 3.5 | deg
Re: | 250000 |  |  | Cd Min: | 0.01216 | at alpha= | 0 | deg
Mach: | 0.1 |  |  | Cl=0 at alpha= | -7.4186 | deg
|  |  |  | @ Cl=0.1, Cd= | 0.047023
|  |  |  | @ Cl=0.4, Cd= | 0.035743
|  |  |  | @ Cl=0.6, Cd= | 0.032239
alpha (deg) | Cl | Cd | Cm | Cl/Cd
-20 | -0.501 | 0.23011 | -0.049 | -2.178
-19.5 | -0.509 | 0.22189 | -0.049 | -2.295
-19 | -0.516 | 0.20856 | -0.049 | -2.473
-18.5 | -0.517 | 0.1955 | -0.05 | -2.646
-18 | -0.514 | 0.19305 | -0.05 | -2.662
-17.5 | -0.509 | 0.18101 | -0.05 | -2.813
-17 | -0.503 | 0.17271 | -0.051 | -2.91
-16.5 | -0.494 | 0.16298 | -0.051 | -3.034
-16 | -0.485 | 0.1525 | -0.052 | -3.177
-15.5 | -0.473 | 0.13874 | -0.053 | -3.408
-15 | -0.459 | 0.13219 | -0.053 | -3.472
-14.5 | -0.443 | 0.12506 | -0.054 | -3.543
-14 | -0.425 | 0.11695 | -0.054 | -3.635
-13.5 | -0.405 | 0.11099 | -0.055 | -3.649
-13 | -0.383 | 0.10348 | -0.055 | -3.698
-12.5 | -0.358 | 0.09808 | -0.056 | -3.654
-12 | -0.332 | 0.09273 | -0.056 | -3.579
-11.5 | -0.303 | 0.08682 | -0.057 | -3.492
-11 | -0.272 | 0.08304 | -0.057 | -3.281
-10.5 | -0.24 | 0.07803 | -0.057 | -3.073
-10 | -0.205 | 0.07349 | -0.057 | -2.792
-9.5 | -0.169 | 0.0689 | -0.058 | -2.45
-9 | -0.131 | 0.06343 | -0.059 | -2.06
-8.5 | -0.091 | 0.05969 | -0.06 | -1.524
-8 | -0.05 | 0.05718 | -0.06 | -0.87
-7.5 | -0.007 | 0.05297 | -0.061 | -0.137
-7 | 0.036 | 0.05083 | -0.061 | 0.718
-6.5 | 0.081 | 0.04806 | -0.062 | 1.692
-6 | 0.127 | 0.04555 | -0.062 | 2.789
-5.5 | 0.174 | 0.04321 | -0.064 | 4.018
-5 | 0.221 | 0.04128 | -0.065 | 5.352
-4.5 | 0.269 | 0.03949 | -0.066 | 6.806
-4 | 0.317 | 0.03794 | -0.067 | 8.359
-3.5 | 0.366 | 0.03661 | -0.068 | 9.994
-3 | 0.415 | 0.03536 | -0.07 | 11.741
-2.5 | 0.465 | 0.03428 | -0.073 | 13.563
-2 | 0.515 | 0.03201 | -0.076 | 16.089
-1.5 | 0.565 | 0.03135 | -0.079 | 18.03
-1 | 0.615 | 0.03262 | -0.081 | 18.863
-0.5 | 0.664 | 0.03285 | -0.082 | 20.202
0 | 0.879 | 0.01216 | -0.148 | 72.277
0.5 | 0.938 | 0.01258 | -0.149 | 74.62
1 | 0.998 | 0.01296 | -0.15 | 76.996
1.5 | 1.057 | 0.01339 | -0.151 | 78.989
2 | 1.117 | 0.01383 | -0.152 | 80.773
2.5 | 1.176 | 0.01422 | -0.153 | 82.717
3 | 1.235 | 0.01388 | -0.153 | 88.99
3.5 | 1.295 | 0.01432 | -0.154 | 90.436
4 | 1.338 | 0.01517 | -0.153 | 88.236
4.5 | 1.394 | 0.0159 | -0.154 | 87.642
5 | 1.447 | 0.0164 | -0.154 | 88.26
5.5 | 1.501 | 0.01714 | -0.155 | 87.582
6 | 1.555 | 0.0178 | -0.155 | 87.379
6.5 | 1.61 | 0.01873 | -0.156 | 85.942
7 | 1.664 | 0.01966 | -0.157 | 84.677
7.5 | 1.717 | 0.02057 | -0.157 | 83.499
8 | 1.77 | 0.02159 | -0.157 | 81.972
8.5 | 1.821 | 0.0225 | -0.158 | 80.929
9 | 1.867 | 0.02381 | -0.158 | 78.414
9.5 | 1.888 | 0.03437 | -0.156 | 54.939
10 | 1.93 | 0.03604 | -0.157 | 53.531
10.5 | 1.97 | 0.03826 | -0.157 | 51.491
11 | 2.009 | 0.04057 | -0.157 | 49.524
11.5 | 2.045 | 0.04325 | -0.157 | 47.289
12 | 2.075 | 0.04572 | -0.157 | 45.378
12.5 | 2.094 | 0.04841 | -0.157 | 43.261
13 | 2.109 | 0.05129 | -0.157 | 41.111
13.5 | 2.117 | 0.05444 | -0.158 | 38.895
14 | 2.12 | 0.05787 | -0.158 | 36.634
14.5 | 2.117 | 0.06187 | -0.158 | 34.215
15 | 2.105 | 0.06604 | -0.158 | 31.878
15.5 | 2.089 | 0.07076 | -0.158 | 29.515
16 | 2.065 | 0.07639 | -0.157 | 27.028
16.5 | 2.035 | 0.08137 | -0.157 | 25.014
17 | 1.999 | 0.08816 | -0.156 | 22.678
17.5 | 1.959 | 0.09476 | -0.156 | 20.668
18 | 1.913 | 0.1025 | -0.155 | 18.666
18.5 | 1.868 | 0.10644 | -0.155 | 17.553
19 | 1.816 | 0.11406 | -0.155 | 15.919

## 20. Re 250k Mach 0.10 (2)
BIGFOIL.COM POLAR EXPORT
goe630
GOE 630 |  |  |  | Cl Max: | 1.7574 | at alpha= | 13.5 | deg
XFOIL ncrit=9 |  |  |  | L/D Max: | 81.3613 | at alpha= | 3.5 | deg
Re: | 250000 |  |  | Cd Min: | 0.21927 | at alpha= | -20 | deg
Mach: | 0.1 |  |  | Cl=0 at alpha= | -10.4195 | deg
|  |  |  | @ Cl=0.1, Cd= | 0.089291
|  |  |  | @ Cl=0.4, Cd= | 0.035009
|  |  |  | @ Cl=0.6, Cd= | 0.019305
alpha (deg) | Cl | Cd | Cm | Cl/Cd
-20 | -0.3502 | 0.21927 | -0.0233 | -1.5971
-19.5 | -0.3339 | 0.21395 | -0.0261 | -1.5606
-19 | -0.3181 | 0.2084 | -0.029 | -1.5264
-18 | -0.2887 | 0.19711 | -0.0342 | -1.4647
-17.5 | -0.2734 | 0.19183 | -0.0361 | -1.4252
-17 | -0.2589 | 0.18657 | -0.0381 | -1.3877
-16.5 | -0.2453 | 0.1812 | -0.0401 | -1.3538
-15.5 | -0.223 | 0.17036 | -0.0435 | -1.309
-15 | -0.2109 | 0.16534 | -0.0441 | -1.2756
-14.5 | -0.2013 | 0.16059 | -0.0446 | -1.2535
-14 | -0.1956 | 0.15603 | -0.0446 | -1.2536
-13.5 | -0.2113 | 0.15463 | -0.0433 | -1.3665
-13 | -0.1858 | 0.14674 | -0.0459 | -1.2662
-12.5 | -0.1488 | 0.13876 | -0.0537 | -1.0724
-12 | -0.1131 | 0.13077 | -0.0627 | -0.86488
-11.5 | -0.085 | 0.12303 | -0.0726 | -0.69089
-11 | -0.0458 | 0.11522 | -0.0782 | -0.3975
-10.5 | -0.0057 | 0.10763 | -0.0873 | -0.052959
-10 | 0.0297 | 0.09986 | -0.1012 | 0.29742
-9.5 | 0.0817 | 0.09205 | -0.1081 | 0.88756
-9 | 0.127 | 0.08522 | -0.1184 | 1.4903
-8.5 | 0.1298 | 0.08094 | -0.127 | 1.6037
-8 | 0.1674 | 0.07508 | -0.1256 | 2.2296
-7.5 | 0.1831 | 0.07113 | -0.1259 | 2.5742
-7 | 0.1851 | 0.06762 | -0.1258 | 2.7374
-6.5 | 0.186 | 0.06257 | -0.135 | 2.9727
-6 | 0.213 | 0.05841 | -0.1313 | 3.6466
-5.5 | 0.239 | 0.05439 | -0.133 | 4.3942
-5 | 0.2779 | 0.04727 | -0.144 | 5.879
-4.5 | 0.3099 | 0.04385 | -0.1425 | 7.0673
-4 | 0.3612 | 0.03797 | -0.1488 | 9.5128
-3.5 | 0.4009 | 0.03494 | -0.1479 | 11.474
-3 | 0.4499 | 0.0306 | -0.1497 | 14.7026
-2.5 | 0.4944 | 0.0282 | -0.1488 | 17.5319
-2 | 0.5423 | 0.0255 | -0.1484 | 21.2667
-1.5 | 0.5972 | 0.01943 | -0.1468 | 30.736
-1 | 0.6472 | 0.0172 | -0.1452 | 37.6279
-0.5 | 0.6979 | 0.01591 | -0.1436 | 43.8655
0 | 0.7481 | 0.01512 | -0.1419 | 49.4775
0.5 | 0.7967 | 0.01431 | -0.1402 | 55.6744
1 | 0.8449 | 0.01388 | -0.1383 | 60.8718
1.5 | 0.8911 | 0.0137 | -0.1363 | 65.0438
3.5 | 1.1057 | 0.01359 | -0.1354 | 81.3613
4 | 1.1512 | 0.01415 | -0.1335 | 81.3569
4.5 | 1.1973 | 0.01475 | -0.1318 | 81.1729
5 | 1.2447 | 0.01542 | -0.1305 | 80.7198
5.5 | 1.289 | 0.01602 | -0.1286 | 80.4619
6 | 1.3341 | 0.01672 | -0.1269 | 79.7907
6.5 | 1.3813 | 0.01744 | -0.1257 | 79.203
7 | 1.4248 | 0.01819 | -0.1239 | 78.3288
7.5 | 1.4705 | 0.01894 | -0.1225 | 77.6399
8 | 1.5136 | 0.0198 | -0.1208 | 76.4444
8.5 | 1.5559 | 0.0206 | -0.119 | 75.5291
9 | 1.6048 | 0.02157 | -0.1185 | 74.3996
9.5 | 1.6343 | 0.02244 | -0.1144 | 72.8298
10 | 1.6766 | 0.02325 | -0.1127 | 72.1118
10.5 | 1.6854 | 0.02411 | -0.1054 | 69.9046
11 | 1.7146 | 0.02509 | -0.1019 | 68.338
11.5 | 1.7269 | 0.02627 | -0.0963 | 65.7366
12 | 1.7398 | 0.02781 | -0.0913 | 62.5602
12.5 | 1.7547 | 0.0294 | -0.087 | 59.6837
13 | 1.7567 | 0.03187 | -0.0821 | 55.1208
13.5 | 1.7574 | 0.03485 | -0.0779 | 50.4275
14 | 1.7546 | 0.03855 | -0.0742 | 45.5149
14.5 | 1.7441 | 0.04347 | -0.071 | 40.1219
15 | 1.7209 | 0.0504 | -0.0685 | 34.1448
15.5 | 1.679 | 0.06018 | -0.0666 | 27.8996
16 | 1.6232 | 0.07264 | -0.0661 | 22.3458
16.5 | 1.5658 | 0.08635 | -0.0671 | 18.1332
17 | 1.5074 | 0.10111 | -0.0695 | 14.9085
17.5 | 1.4588 | 0.11515 | -0.0727 | 12.6687
18 | 1.4205 | 0.12814 | -0.0765 | 11.0855
18.5 | 1.3977 | 0.13892 | -0.0802 | 10.0612

## 21. Re 250k Mach 0.25 (1)
BIGFOIL.COM POLAR EXPORT
goe630
GOE 630 |  |  |  | Cl Max: | 2.108 | at alpha= | 13 | deg
JavaFoil+Calcfoil stall+Eppler ext transition |  |  |  | L/D Max: | 86.652 | at alpha= | 3.5 | deg
Re: | 250000 |  |  | Cd Min: | 0.01101 | at alpha= | 0 | deg
Mach: | 0.25 |  |  | Cl=0 at alpha= | -7.4204 | deg
|  |  |  | @ Cl=0.1, Cd= | 0.048011
|  |  |  | @ Cl=0.4, Cd= | 0.036415
|  |  |  | @ Cl=0.6, Cd= | 0.03221
alpha (deg) | Cl | Cd | Cm | Cl/Cd
-20 | -0.185 | 0.4383 | -0.051 | -0.422
-19.5 | -0.23 | 0.37449 | -0.051 | -0.614
-19 | -0.268 | 0.32659 | -0.052 | -0.821
-18.5 | -0.296 | 0.29128 | -0.052 | -1.015
-18 | -0.315 | 0.27763 | -0.052 | -1.133
-17.5 | -0.331 | 0.24764 | -0.052 | -1.336
-17 | -0.344 | 0.22345 | -0.052 | -1.541
-16.5 | -0.355 | 0.19389 | -0.053 | -1.831
-16 | -0.363 | 0.18218 | -0.054 | -1.991
-15.5 | -0.367 | 0.16724 | -0.054 | -2.196
-15 | -0.369 | 0.16101 | -0.054 | -2.289
-14.5 | -0.367 | 0.14283 | -0.055 | -2.568
-14 | -0.362 | 0.1331 | -0.055 | -2.717
-13.5 | -0.353 | 0.122 | -0.056 | -2.893
-13 | -0.341 | 0.11567 | -0.056 | -2.948
-12.5 | -0.325 | 0.10667 | -0.057 | -3.051
-12 | -0.307 | 0.0998 | -0.057 | -3.073
-11.5 | -0.284 | 0.09277 | -0.058 | -3.067
-11 | -0.259 | 0.08674 | -0.058 | -2.988
-10.5 | -0.231 | 0.08289 | -0.058 | -2.784
-10 | -0.2 | 0.0775 | -0.059 | -2.575
-9.5 | -0.166 | 0.07033 | -0.06 | -2.356
-9 | -0.129 | 0.06598 | -0.06 | -1.959
-8.5 | -0.091 | 0.06312 | -0.06 | -1.435
-8 | -0.05 | 0.05921 | -0.061 | -0.842
-7.5 | -0.007 | 0.05552 | -0.062 | -0.131
-7 | 0.037 | 0.05197 | -0.062 | 0.709
-6.5 | 0.082 | 0.04903 | -0.063 | 1.681
-6 | 0.129 | 0.04637 | -0.064 | 2.785
-5.5 | 0.177 | 0.04389 | -0.064 | 4.031
-5 | 0.226 | 0.04187 | -0.065 | 5.387
-4.5 | 0.275 | 0.03996 | -0.067 | 6.878
-4 | 0.325 | 0.0384 | -0.068 | 8.455
-3.5 | 0.375 | 0.03699 | -0.069 | 10.134
-3 | 0.425 | 0.03584 | -0.071 | 11.871
-2.5 | 0.477 | 0.03471 | -0.074 | 13.735
-2 | 0.528 | 0.03225 | -0.077 | 16.384
-1.5 | 0.58 | 0.03166 | -0.08 | 18.323
-1 | 0.632 | 0.03309 | -0.082 | 19.092
-0.5 | 0.681 | 0.03342 | -0.083 | 20.385
0 | 0.903 | 0.01101 | -0.084 | 82.026
0.5 | 0.964 | 0.01288 | -0.153 | 74.805
1 | 1.025 | 0.01323 | -0.154 | 77.465
1.5 | 1.086 | 0.01375 | -0.155 | 78.983
2 | 1.134 | 0.01432 | -0.154 | 79.234
2.5 | 1.193 | 0.01476 | -0.155 | 80.798
3 | 1.251 | 0.0145 | -0.156 | 86.253
3.5 | 1.309 | 0.01511 | -0.156 | 86.652
4 | 1.366 | 0.01589 | -0.157 | 85.922
4.5 | 1.422 | 0.01665 | -0.157 | 85.416
5 | 1.478 | 0.01712 | -0.158 | 86.322
5.5 | 1.534 | 0.01802 | -0.158 | 85.12
6 | 1.591 | 0.01899 | -0.159 | 83.769
6.5 | 1.645 | 0.01986 | -0.16 | 82.851
7 | 1.699 | 0.0208 | -0.16 | 81.708
7.5 | 1.753 | 0.02187 | -0.161 | 80.158
8 | 1.806 | 0.02306 | -0.161 | 78.312
8.5 | 1.858 | 0.02417 | -0.161 | 76.869
9 | 1.88 | 0.03512 | -0.159 | 53.518
9.5 | 1.922 | 0.03716 | -0.16 | 51.715
10 | 1.962 | 0.0395 | -0.16 | 49.67
10.5 | 2 | 0.04199 | -0.16 | 47.625
11 | 2.037 | 0.04479 | -0.16 | 45.469
11.5 | 2.071 | 0.04718 | -0.16 | 43.89
12 | 2.089 | 0.05439 | -0.16 | 38.398
12.5 | 2.106 | 0.05424 | -0.16 | 38.835
13 | 2.108 | 0.05721 | -0.16 | 36.848
13.5 | 2.103 | 0.06141 | -0.161 | 34.238
14 | 2.087 | 0.06549 | -0.16 | 31.868
14.5 | 2.059 | 0.07135 | -0.16 | 28.863
15 | 2.02 | 0.07731 | -0.16 | 26.133
15.5 | 1.973 | 0.08434 | -0.159 | 23.391
16 | 1.917 | 0.08977 | -0.159 | 21.358
16.5 | 1.844 | 0.0999 | -0.157 | 18.457
17 | 1.766 | 0.10837 | -0.156 | 16.292
17.5 | 1.681 | 0.11634 | -0.156 | 14.449
18 | 1.572 | 0.1321 | -0.151 | 11.901

## 22. Re 250k Mach 0.25 (2)
BIGFOIL.COM POLAR EXPORT
goe630
GOE 630 |  |  |  | Cl Max: | 1.7559 | at alpha= | 13 | deg
XFOIL ncrit=9 |  |  |  | L/D Max: | 78.8601 | at alpha= | 3.5 | deg
Re: | 250000 |  |  | Cd Min: | 0.22214 | at alpha= | -20 | deg
Mach: | 0.25 |  |  | Cl=0 at alpha= | -10.8108 | deg
|  |  |  | @ Cl=0.1, Cd= | 0.094221
|  |  |  | @ Cl=0.4, Cd= | 0.037665
|  |  |  | @ Cl=0.6, Cd= | 0.021883
alpha (deg) | Cl | Cd | Cm | Cl/Cd
-20 | -0.3507 | 0.22214 | -0.0242 | -1.5787
-19.5 | -0.3337 | 0.21661 | -0.0271 | -1.5406
-19 | -0.3172 | 0.21098 | -0.0303 | -1.5035
-18 | -0.2858 | 0.19942 | -0.0353 | -1.4332
-17.5 | -0.2699 | 0.19406 | -0.0374 | -1.3908
-17 | -0.2549 | 0.18868 | -0.0394 | -1.351
-16.5 | -0.2409 | 0.18325 | -0.0415 | -1.3146
-15.5 | -0.2169 | 0.17235 | -0.0446 | -1.2585
-15 | -0.2051 | 0.1674 | -0.0452 | -1.2252
-14.5 | -0.1961 | 0.16272 | -0.0455 | -1.2051
-14 | -0.1933 | 0.15861 | -0.0448 | -1.2187
-13 | -0.1592 | 0.14653 | -0.0519 | -1.0865
-12.5 | -0.1222 | 0.13853 | -0.0602 | -0.88212
-12 | -0.0896 | 0.13097 | -0.0698 | -0.68413
-11.5 | -0.0552 | 0.12258 | -0.0777 | -0.45032
-11 | -0.0151 | 0.11494 | -0.085 | -0.13137
-10.5 | 0.0248 | 0.1074 | -0.0951 | 0.23091
-10 | 0.0655 | 0.09931 | -0.1065 | 0.65955
-9.5 | 0.1154 | 0.09195 | -0.1151 | 1.255
-9 | 0.1504 | 0.08612 | -0.1245 | 1.7464
-8.5 | 0.1554 | 0.08183 | -0.1292 | 1.8991
-8 | 0.1891 | 0.07625 | -0.1281 | 2.48
-7.5 | 0.2046 | 0.07228 | -0.1285 | 2.8307
-7 | 0.2017 | 0.06916 | -0.1296 | 2.9164
-6.5 | 0.204 | 0.06454 | -0.1353 | 3.1608
-6 | 0.2299 | 0.06018 | -0.1316 | 3.8202
-5.5 | 0.2546 | 0.05615 | -0.1334 | 4.5343
-5 | 0.2913 | 0.0496 | -0.1454 | 5.873
-4.5 | 0.3228 | 0.04578 | -0.1436 | 7.0511
-4 | 0.3748 | 0.0402 | -0.1512 | 9.3234
-3.5 | 0.4096 | 0.0367 | -0.1494 | 11.1608
-3 | 0.462 | 0.03224 | -0.1522 | 14.33
-2.5 | 0.5057 | 0.02949 | -0.1511 | 17.1482
-2 | 0.5556 | 0.02648 | -0.1511 | 20.9819
-1.5 | 0.612 | 0.02064 | -0.1498 | 29.6512
-1 | 0.6619 | 0.01797 | -0.148 | 36.8336
-0.5 | 0.7131 | 0.01657 | -0.1461 | 43.0356
0 | 0.7642 | 0.01559 | -0.1441 | 49.0186
0.5 | 0.8141 | 0.01482 | -0.1422 | 54.9325
1 | 0.8628 | 0.01454 | -0.14 | 59.3398
1.5 | 0.9098 | 0.01435 | -0.1377 | 63.4007
2 | 0.956 | 0.01417 | -0.1353 | 67.4665
2.5 | 1.0337 | 0.01316 | -0.14 | 78.5486
3 | 1.081 | 0.01372 | -0.1379 | 78.7901
3.5 | 1.1277 | 0.0143 | -0.1358 | 78.8601
4 | 1.1745 | 0.01494 | -0.1337 | 78.6145
4.5 | 1.223 | 0.01564 | -0.1321 | 78.1969
5 | 1.2687 | 0.0163 | -0.1299 | 77.8344
5.5 | 1.3146 | 0.01704 | -0.1279 | 77.1479
6 | 1.3636 | 0.01782 | -0.1265 | 76.5208
6.5 | 1.4061 | 0.01862 | -0.124 | 75.5156
7 | 1.4546 | 0.01945 | -0.1225 | 74.7866
7.5 | 1.4945 | 0.02038 | -0.1196 | 73.3317
8 | 1.5371 | 0.02126 | -0.1172 | 72.3001
8.5 | 1.5863 | 0.02235 | -0.1162 | 70.9754
9 | 1.6152 | 0.02341 | -0.1116 | 68.9962
9.5 | 1.6639 | 0.02441 | -0.1104 | 68.1647
10 | 1.6831 | 0.02571 | -0.1048 | 65.4648
10.5 | 1.7194 | 0.02654 | -0.1017 | 64.7852
11 | 1.7203 | 0.02829 | -0.0943 | 60.8095
12 | 1.7485 | 0.03182 | -0.0847 | 54.9497
12.5 | 1.7493 | 0.03459 | -0.0796 | 50.5724
13 | 1.7559 | 0.03744 | -0.0757 | 46.899
13.5 | 1.7524 | 0.04128 | -0.0718 | 42.4516
14 | 1.7399 | 0.04657 | -0.0687 | 37.361
14.5 | 1.7211 | 0.05333 | -0.0665 | 32.2726
15 | 1.6904 | 0.06209 | -0.0653 | 27.225
15.5 | 1.6436 | 0.07344 | -0.0651 | 22.3802
16 | 1.5866 | 0.08688 | -0.0663 | 18.262
16.5 | 1.5291 | 0.10121 | -0.0688 | 15.1082
17 | 1.472 | 0.11624 | -0.0726 | 12.6635
17.5 | 1.4263 | 0.13027 | -0.0771 | 10.9488
18 | 1.393 | 0.14278 | -0.0817 | 9.7563

## 23. Re 250k Mach 0.50 (1)
BIGFOIL.COM POLAR EXPORT
goe630
GOE 630 |  |  |  | Cl Max: | 2.042 | at alpha= | 10.5 | deg
JavaFoil+Calcfoil stall+Eppler ext transition |  |  |  | L/D Max: | 78.195 | at alpha= | 0.5 | deg
Re: | 250000 |  |  | Cd Min: | 0.01303 | at alpha= | 0 | deg
Mach: | 0.5 |  |  | Cl=0 at alpha= | -7.4231 | deg
|  |  |  | @ Cl=0.1, Cd= | 0.060627
|  |  |  | @ Cl=0.4, Cd= | 0.039404
|  |  |  | @ Cl=0.6, Cd= | 0.035888
alpha (deg) | Cl | Cd | Cm | Cl/Cd
-20 | -0.65 | 0.22959 | -0.066 | -2.829
-19.5 | -0.625 | 0.22046 | -0.066 | -2.833
-19 | -0.6 | 0.21303 | -0.066 | -2.815
-18.5 | -0.575 | 0.20563 | -0.066 | -2.795
-18 | -0.549 | 0.21572 | -0.065 | -2.546
-17.5 | -0.524 | 0.20985 | -0.065 | -2.498
-17 | -0.499 | 0.20938 | -0.066 | -2.384
-16.5 | -0.474 | 0.19999 | -0.066 | -2.369
-16 | -0.449 | 0.17871 | -0.068 | -2.511
-15.5 | -0.423 | 0.17471 | -0.068 | -2.423
-15 | -0.398 | 0.19188 | -0.067 | -2.072
-14.5 | -0.372 | 0.18643 | -0.068 | -1.995
-14 | -0.346 | 0.18363 | -0.068 | -1.886
-13.5 | -0.32 | 0.17538 | -0.069 | -1.827
-13 | -0.295 | 0.15555 | -0.071 | -1.896
-12.5 | -0.269 | 0.17093 | -0.07 | -1.572
-12 | -0.243 | 0.16765 | -0.07 | -1.447
-11.5 | -0.217 | 0.14275 | -0.072 | -1.518
-11 | -0.19 | 0.1403 | -0.072 | -1.357
-10.5 | -0.164 | 0.1459 | -0.065 | -1.121
-10 | -0.137 | 0.13658 | -0.064 | -1.005
-9.5 | -0.111 | 0.12397 | -0.065 | -0.894
-9 | -0.084 | 0.11046 | -0.066 | -0.764
-8.5 | -0.058 | 0.10164 | -0.067 | -0.569
-8 | -0.031 | 0.09792 | -0.068 | -0.319
-7.5 | -0.004 | 0.09582 | -0.069 | -0.047
-7 | 0.022 | 0.09652 | -0.068 | 0.231
-6.5 | 0.067 | 0.06743 | -0.068 | 0.999
-6 | 0.124 | 0.05568 | -0.068 | 2.225
-5.5 | 0.18 | 0.05012 | -0.07 | 3.59
-5 | 0.237 | 0.04609 | -0.071 | 5.141
-4.5 | 0.295 | 0.04316 | -0.072 | 6.827
-4 | 0.353 | 0.04096 | -0.073 | 8.612
-3.5 | 0.411 | 0.03904 | -0.074 | 10.528
-3 | 0.469 | 0.03766 | -0.076 | 12.464
-2.5 | 0.528 | 0.03664 | -0.077 | 14.403
-2 | 0.586 | 0.03599 | -0.081 | 16.29
-1.5 | 0.645 | 0.03556 | -0.085 | 18.143
-1 | 0.704 | 0.03526 | -0.088 | 19.967
-0.5 | 0.76 | 0.03526 | -0.09 | 21.54
0 | 0.988 | 0.01303 | -0.091 | 75.8
0.5 | 1.053 | 0.01347 | -0.092 | 78.195
1 | 1.118 | 0.01534 | -0.169 | 72.876
1.5 | 1.182 | 0.01648 | -0.169 | 71.747
2 | 1.246 | 0.01668 | -0.17 | 74.719
2.5 | 1.309 | 0.01745 | -0.171 | 75.048
3 | 1.371 | 0.01755 | -0.171 | 78.129
3.5 | 1.434 | 0.01851 | -0.172 | 77.476
4 | 1.495 | 0.01958 | -0.173 | 76.333
4.5 | 1.555 | 0.02099 | -0.173 | 74.085
5 | 1.615 | 0.02238 | -0.174 | 72.155
5.5 | 1.674 | 0.0238 | -0.174 | 70.307
6 | 1.73 | 0.02518 | -0.175 | 68.707
6.5 | 1.786 | 0.02668 | -0.175 | 66.941
7 | 1.841 | 0.02857 | -0.175 | 64.457
7.5 | 1.894 | 0.03038 | -0.175 | 62.33
8 | 1.945 | 0.03241 | -0.175 | 60.007
8.5 | 1.971 | 0.0487 | -0.173 | 40.463
9 | 2.003 | 0.05272 | -0.173 | 37.999
9.5 | 2.027 | 0.05751 | -0.173 | 35.242
10 | 2.041 | 0.06237 | -0.172 | 32.723
10.5 | 2.042 | 0.06912 | -0.172 | 29.544
11 | 2.023 | 0.07608 | -0.171 | 26.594
11.5 | 1.757 | 0.08969 | -0.089 | 19.593
12 | 1.616 | 0.10383 | -0.087 | 15.559
12.5 | 1.103 | 0.14999 | -0.088 | 7.351
13 | 1.129 | 0.17577 | -0.084 | 6.424
13.5 | 1.157 | 0.18076 | -0.085 | 6.401
14 | 1.185 | 0.18304 | -0.086 | 6.474
14.5 | 1.22 | 0.20326 | -0.105 | 6.004
15 | 1.251 | 0.21546 | -0.11 | 5.806
15.5 | 1.281 | 0.22277 | -0.113 | 5.75

## 24. Re 250k Mach 0.50 (2)
BIGFOIL.COM POLAR EXPORT
goe630
GOE 630 |  |  |  | Cl Max: | 1.5042 | at alpha= | 8 | deg
XFOIL ncrit=9 |  |  |  | L/D Max: | 66.2819 | at alpha= | 3 | deg
Re: | 250000 |  |  | Cd Min: | 0.16465 | at alpha= | 15 | deg
Mach: | 0.5 |  |  | Cl=0 at alpha= | -99 | deg
|  |  |  | @ Cl=0.1, Cd= | 0.019
|  |  |  | @ Cl=0.4, Cd= | 0.019
|  |  |  | @ Cl=0.6, Cd= | 0.019
alpha (deg) | Cl | Cd | Cm | Cl/Cd
0 | 0.8169 | 0.019 | -0.1507 | 42.9947
0.5 | 0.8696 | 0.01806 | -0.1474 | 48.1506
1 | 0.9207 | 0.01755 | -0.1439 | 52.4615
1.5 | 0.9695 | 0.01751 | -0.1401 | 55.3684
2 | 1.0158 | 0.0176 | -0.136 | 57.7159
2.5 | 1.0605 | 0.01793 | -0.1317 | 59.1467
3 | 1.1427 | 0.01724 | -0.1356 | 66.2819
3.5 | 1.1939 | 0.01816 | -0.1325 | 65.7434
4 | 1.2316 | 0.01929 | -0.1275 | 63.8466
4.5 | 1.2831 | 0.02043 | -0.1248 | 62.8047
5 | 1.3165 | 0.02185 | -0.1197 | 60.2517
5.5 | 1.3671 | 0.02316 | -0.1171 | 59.0285
6 | 1.3885 | 0.02522 | -0.1111 | 55.0555
6.5 | 1.4336 | 0.02683 | -0.108 | 53.4327
7 | 1.4457 | 0.02971 | -0.102 | 48.6604
7.5 | 1.4613 | 0.03274 | -0.097 | 44.6335
8 | 1.5042 | 0.03488 | -0.0942 | 43.125
8.5 | 1.4427 | 0.04288 | -0.0865 | 33.6451
9 | 1.4645 | 0.04647 | -0.0834 | 31.515
9.5 | 1.316 | 0.06537 | -0.0801 | 20.1316
10.5 | 1.1373 | 0.10228 | -0.0859 | 11.1195
12 | 1.1404 | 0.12573 | -0.0895 | 9.0702
12.5 | 1.1487 | 0.13284 | -0.091 | 8.6472
13.5 | 1.1852 | 0.14408 | -0.0929 | 8.226
14 | 1.1893 | 0.15183 | -0.0956 | 7.8331
14.5 | 1.1951 | 0.15966 | -0.0985 | 7.4853
15 | 1.2168 | 0.16465 | -0.0998 | 7.3902
15.5 | 1.2879 | 0.16009 | -0.0951 | 8.0448

## 25. Re 500k Mach 0.00 (1)
BIGFOIL.COM POLAR EXPORT
goe630
GOE 630 |  |  |  | Cl Max: | 2.138 | at alpha= | 14 | deg
JavaFoil+Calcfoil stall+Eppler ext transition |  |  |  | L/D Max: | 138.777 | at alpha= | 5.5 | deg
Re: | 500000 |  |  | Cd Min: | 0.00796 | at alpha= | -2 | deg
Mach: | 0 |  |  | Cl=0 at alpha= | -7.4186 | deg
|  |  |  | @ Cl=0.1, Cd= | 0.043874
|  |  |  | @ Cl=0.4, Cd= | 0.032821
|  |  |  | @ Cl=0.6, Cd= | 0.012126
alpha (deg) | Cl | Cd | Cm | Cl/Cd
-20 | -0.533 | 0.20186 | -0.049 | -2.64
-19.5 | -0.538 | 0.19043 | -0.049 | -2.826
-19 | -0.542 | 0.18259 | -0.049 | -2.969
-18.5 | -0.541 | 0.1708 | -0.05 | -3.17
-18 | -0.536 | 0.16582 | -0.05 | -3.231
-17.5 | -0.529 | 0.1584 | -0.051 | -3.339
-17 | -0.52 | 0.14906 | -0.051 | -3.49
-16.5 | -0.51 | 0.14172 | -0.052 | -3.6
-16 | -0.498 | 0.13476 | -0.052 | -3.698
-15.5 | -0.485 | 0.12391 | -0.053 | -3.913
-15 | -0.469 | 0.11749 | -0.053 | -3.993
-14.5 | -0.452 | 0.11139 | -0.055 | -4.056
-14 | -0.432 | 0.1051 | -0.055 | -4.114
-13.5 | -0.411 | 0.10002 | -0.056 | -4.109
-13 | -0.388 | 0.09381 | -0.056 | -4.131
-12.5 | -0.362 | 0.08845 | -0.057 | -4.095
-12 | -0.335 | 0.08366 | -0.057 | -4.001
-11.5 | -0.305 | 0.07925 | -0.058 | -3.853
-11 | -0.274 | 0.07577 | -0.058 | -3.616
-10.5 | -0.241 | 0.07166 | -0.058 | -3.36
-10 | -0.206 | 0.06717 | -0.059 | -3.063
-9.5 | -0.169 | 0.06266 | -0.06 | -2.699
-9 | -0.131 | 0.05878 | -0.06 | -2.225
-8.5 | -0.091 | 0.0555 | -0.061 | -1.639
-8 | -0.05 | 0.05216 | -0.061 | -0.953
-7.5 | -0.007 | 0.04856 | -0.063 | -0.149
-7 | 0.036 | 0.04728 | -0.063 | 0.77
-6.5 | 0.081 | 0.04484 | -0.064 | 1.809
-6 | 0.127 | 0.0425 | -0.065 | 2.982
-5.5 | 0.173 | 0.04038 | -0.066 | 4.288
-5 | 0.22 | 0.03851 | -0.067 | 5.718
-4.5 | 0.268 | 0.03664 | -0.07 | 7.322
-4 | 0.317 | 0.0351 | -0.073 | 9.027
-3.5 | 0.366 | 0.03364 | -0.076 | 10.874
-3 | 0.415 | 0.03246 | -0.077 | 12.79
-2.5 | 0.465 | 0.03152 | -0.079 | 14.74
-2 | 0.629 | 0.00796 | -0.144 | 79.112
-1.5 | 0.69 | 0.00812 | -0.145 | 84.953
-1 | 0.75 | 0.00974 | -0.146 | 77.001
-0.5 | 0.809 | 0.00969 | -0.147 | 83.546
0 | 0.875 | 0.01054 | -0.147 | 82.948
0.5 | 0.934 | 0.0104 | -0.148 | 89.819
1 | 0.993 | 0.01076 | -0.149 | 92.297
1.5 | 1.052 | 0.01102 | -0.15 | 95.518
2 | 1.111 | 0.01144 | -0.151 | 97.174
2.5 | 1.17 | 0.01176 | -0.152 | 99.537
3 | 1.229 | 0.01122 | -0.153 | 109.553
3.5 | 1.288 | 0.01159 | -0.154 | 111.146
4 | 1.347 | 0.01219 | -0.154 | 110.539
4.5 | 1.406 | 0.0103 | -0.155 | 136.572
5 | 1.465 | 0.01056 | -0.156 | 138.724
5.5 | 1.523 | 0.01098 | -0.157 | 138.777
6 | 1.582 | 0.01148 | -0.158 | 137.763
6.5 | 1.64 | 0.01196 | -0.159 | 137.172
7 | 1.698 | 0.01251 | -0.16 | 135.717
7.5 | 1.756 | 0.01296 | -0.161 | 135.499
8 | 1.814 | 0.01353 | -0.162 | 134.056
8.5 | 1.834 | 0.01781 | -0.159 | 102.978
9 | 1.88 | 0.01881 | -0.16 | 99.945
9.5 | 1.895 | 0.0293 | -0.157 | 64.662
10 | 1.938 | 0.03077 | -0.157 | 62.975
10.5 | 1.978 | 0.03243 | -0.158 | 60.984
11 | 2.017 | 0.03448 | -0.158 | 58.517
11.5 | 2.055 | 0.03656 | -0.158 | 56.215
12 | 2.085 | 0.03859 | -0.158 | 54.02
12.5 | 2.106 | 0.04108 | -0.158 | 51.26
13 | 2.121 | 0.04353 | -0.158 | 48.72
13.5 | 2.131 | 0.04596 | -0.158 | 46.371
14 | 2.138 | 0.04869 | -0.159 | 43.9
14.5 | 2.137 | 0.05155 | -0.159 | 41.458
15 | 2.131 | 0.05464 | -0.159 | 38.998
15.5 | 2.118 | 0.05927 | -0.159 | 35.735
16 | 2.099 | 0.06381 | -0.159 | 32.898
16.5 | 2.076 | 0.06751 | -0.159 | 30.744
17 | 2.047 | 0.07306 | -0.159 | 28.013
17.5 | 2.013 | 0.07793 | -0.158 | 25.832
18 | 1.974 | 0.08329 | -0.158 | 23.699
18.5 | 1.931 | 0.08858 | -0.158 | 21.799
19 | 1.884 | 0.09627 | -0.157 | 19.567

## 26. Re 500k Mach 0.00 (2)
BIGFOIL.COM POLAR EXPORT
goe630
GOE 630 |  |  |  | Cl Max: | 1.7594 | at alpha= | 13.5 | deg
XFOIL ncrit=9 |  |  |  | L/D Max: | 103.65 | at alpha= | 3.5 | deg
Re: | 500000 |  |  | Cd Min: | 0.21774 | at alpha= | -20 | deg
Mach: | 0 |  |  | Cl=0 at alpha= | -10.9694 | deg
|  |  |  | @ Cl=0.1, Cd= | 0.087742
|  |  |  | @ Cl=0.4, Cd= | 0.025913
|  |  |  | @ Cl=0.6, Cd= | 0.012826
alpha (deg) | Cl | Cd | Cm | Cl/Cd
-20 | -0.3534 | 0.21774 | -0.0224 | -1.623
-19.5 | -0.3369 | 0.21261 | -0.0252 | -1.5846
-19 | -0.3208 | 0.20714 | -0.028 | -1.5487
-18.5 | -0.3055 | 0.20122 | -0.0308 | -1.5182
-18 | -0.293 | 0.19501 | -0.0339 | -1.5025
-17.5 | -0.2771 | 0.1898 | -0.0354 | -1.46
-17 | -0.2625 | 0.18474 | -0.0373 | -1.4209
-16.5 | -0.2488 | 0.17948 | -0.0391 | -1.3862
-16 | -0.2369 | 0.1738 | -0.0409 | -1.3631
-15 | -0.2175 | 0.16257 | -0.0434 | -1.3379
-14.5 | -0.2074 | 0.15823 | -0.0434 | -1.3108
-14 | -0.2027 | 0.1541 | -0.0426 | -1.3154
-13.5 | -0.1764 | 0.1459 | -0.0506 | -1.209
-13 | -0.1483 | 0.13724 | -0.058 | -1.0806
-12 | -0.0829 | 0.12329 | -0.0705 | -0.6724
-11.5 | -0.0564 | 0.1149 | -0.0829 | -0.49086
-11 | -0.0036 | 0.10608 | -0.0915 | -0.033937
-10.5 | 0.0553 | 0.09805 | -0.105 | 0.564
-10 | 0.0877 | 0.08957 | -0.1208 | 0.97912
-9.5 | 0.1231 | 0.08431 | -0.1217 | 1.4601
-9 | 0.1414 | 0.08039 | -0.1225 | 1.7589
-8.5 | 0.1541 | 0.07616 | -0.1236 | 2.0234
-8 | 0.136 | 0.07136 | -0.1272 | 1.9058
-7.5 | 0.1592 | 0.06673 | -0.1254 | 2.3857
-7 | 0.1725 | 0.06349 | -0.1242 | 2.717
-6.5 | 0.1876 | 0.05947 | -0.1259 | 3.1545
-6 | 0.2073 | 0.05053 | -0.1392 | 4.1025
-5.5 | 0.2359 | 0.04703 | -0.1384 | 5.0159
-5 | 0.2713 | 0.04354 | -0.1397 | 6.2311
-4.5 | 0.3188 | 0.03407 | -0.1483 | 9.3572
-3.5 | 0.4072 | 0.02519 | -0.1497 | 16.1651
-3 | 0.4527 | 0.02304 | -0.1491 | 19.6484
-2.5 | 0.4972 | 0.01621 | -0.147 | 30.6724
-2 | 0.5464 | 0.01434 | -0.1456 | 38.1032
-1.5 | 0.5962 | 0.01288 | -0.1443 | 46.2888
-1 | 0.6464 | 0.01216 | -0.143 | 53.1579
-0.5 | 0.6965 | 0.01172 | -0.1417 | 59.4283
0 | 0.7452 | 0.01129 | -0.14 | 66.0053
0.5 | 0.7922 | 0.01105 | -0.1382 | 71.6923
1 | 0.8394 | 0.01093 | -0.1364 | 76.7978
1.5 | 0.8862 | 0.01096 | -0.1346 | 80.8577
2 | 0.9319 | 0.011 | -0.1326 | 84.7182
2.5 | 1.0112 | 0.00983 | -0.1387 | 102.8688
3 | 1.0566 | 0.01023 | -0.1367 | 103.2845
3.5 | 1.1018 | 0.01063 | -0.1348 | 103.65
4 | 1.1461 | 0.01107 | -0.1327 | 103.5321
4.5 | 1.1883 | 0.01158 | -0.1303 | 102.6166
5 | 1.2317 | 0.01198 | -0.1281 | 102.813
5.5 | 1.2709 | 0.01248 | -0.1251 | 101.8349
6 | 1.31 | 0.01296 | -0.1223 | 101.0802
6.5 | 1.3492 | 0.01353 | -0.1196 | 99.7191
7 | 1.3889 | 0.01405 | -0.1171 | 98.8541
7.5 | 1.4273 | 0.01475 | -0.1145 | 96.7661
8 | 1.467 | 0.01531 | -0.1122 | 95.8197
8.5 | 1.505 | 0.01602 | -0.1098 | 93.9451
9 | 1.5415 | 0.01679 | -0.1073 | 91.8106
9.5 | 1.5745 | 0.01759 | -0.1044 | 89.5111
10 | 1.6067 | 0.01855 | -0.1017 | 86.6146
10.5 | 1.636 | 0.01965 | -0.0987 | 83.257
11 | 1.6652 | 0.02085 | -0.096 | 79.8657
11.5 | 1.6908 | 0.02238 | -0.0931 | 75.5496
12 | 1.7175 | 0.02391 | -0.0907 | 71.8319
12.5 | 1.7398 | 0.02585 | -0.0881 | 67.3037
13 | 1.7554 | 0.02841 | -0.0853 | 61.7881
13.5 | 1.7594 | 0.03209 | -0.0821 | 54.827
14 | 1.731 | 0.03889 | -0.0775 | 44.5102
14.5 | 1.6836 | 0.04823 | -0.0733 | 34.9077
15 | 1.6267 | 0.05969 | -0.0705 | 27.2525
15.5 | 1.5776 | 0.07136 | -0.0695 | 22.1076
16 | 1.5262 | 0.08419 | -0.0698 | 18.128
16.5 | 1.4969 | 0.09461 | -0.0706 | 15.8218
17 | 1.4716 | 0.10477 | -0.072 | 14.046
17.5 | 1.4563 | 0.1137 | -0.0736 | 12.8083
18 | 1.4368 | 0.12344 | -0.0759 | 11.6397
18.5 | 1.4235 | 0.1324 | -0.0784 | 10.7515

## 27. Re 500k Mach 0.10 (1)
BIGFOIL.COM POLAR EXPORT
goe630
GOE 630 |  |  |  | Cl Max: | 2.135 | at alpha= | 14 | deg
JavaFoil+Calcfoil stall+Eppler ext transition |  |  |  | L/D Max: | 138.66 | at alpha= | 5 | deg
Re: | 500000 |  |  | Cd Min: | 0.00792 | at alpha= | -2 | deg
Mach: | 0.1 |  |  | Cl=0 at alpha= | -7.4204 | deg
|  |  |  | @ Cl=0.1, Cd= | 0.043922
|  |  |  | @ Cl=0.4, Cd= | 0.032938
|  |  |  | @ Cl=0.6, Cd= | 0.012499
alpha (deg) | Cl | Cd | Cm | Cl/Cd
-20 | -0.501 | 0.20469 | -0.049 | -2.449
-19.5 | -0.509 | 0.19362 | -0.05 | -2.63
-19 | -0.516 | 0.18562 | -0.05 | -2.779
-18.5 | -0.517 | 0.17629 | -0.05 | -2.935
-18 | -0.514 | 0.16948 | -0.05 | -3.033
-17.5 | -0.509 | 0.16114 | -0.051 | -3.16
-17 | -0.503 | 0.15313 | -0.051 | -3.283
-16.5 | -0.495 | 0.14407 | -0.052 | -3.433
-16 | -0.485 | 0.13642 | -0.052 | -3.552
-15.5 | -0.473 | 0.12692 | -0.053 | -3.726
-15 | -0.459 | 0.12017 | -0.054 | -3.82
-14.5 | -0.443 | 0.11338 | -0.055 | -3.908
-14 | -0.425 | 0.10689 | -0.055 | -3.977
-13.5 | -0.405 | 0.10088 | -0.056 | -4.016
-13 | -0.383 | 0.09507 | -0.056 | -4.027
-12.5 | -0.358 | 0.09029 | -0.057 | -3.97
-12 | -0.332 | 0.08493 | -0.058 | -3.908
-11.5 | -0.303 | 0.0796 | -0.058 | -3.81
-11 | -0.273 | 0.07658 | -0.058 | -3.559
-10.5 | -0.24 | 0.07191 | -0.058 | -3.335
-10 | -0.205 | 0.0678 | -0.059 | -3.027
-9.5 | -0.169 | 0.06372 | -0.06 | -2.65
-9 | -0.131 | 0.05937 | -0.06 | -2.202
-8.5 | -0.091 | 0.05527 | -0.061 | -1.646
-8 | -0.05 | 0.05237 | -0.062 | -0.951
-7.5 | -0.007 | 0.04868 | -0.063 | -0.149
-7 | 0.037 | 0.04747 | -0.063 | 0.769
-6.5 | 0.081 | 0.04488 | -0.064 | 1.813
-6 | 0.127 | 0.04256 | -0.065 | 2.988
-5.5 | 0.174 | 0.04046 | -0.066 | 4.294
-5 | 0.221 | 0.03864 | -0.067 | 5.723
-4.5 | 0.269 | 0.03672 | -0.07 | 7.336
-4 | 0.318 | 0.03518 | -0.073 | 9.044
-3.5 | 0.367 | 0.03377 | -0.075 | 10.88
-3 | 0.417 | 0.03251 | -0.078 | 12.828
-2.5 | 0.467 | 0.03153 | -0.079 | 14.805
-2 | 0.632 | 0.00792 | -0.144 | 79.84
-1.5 | 0.693 | 0.00818 | -0.145 | 84.694
-1 | 0.754 | 0.00969 | -0.146 | 77.83
-0.5 | 0.813 | 0.0098 | -0.147 | 83.021
0 | 0.879 | 0.01056 | -0.148 | 83.217
0.5 | 0.938 | 0.01051 | -0.149 | 89.298
1 | 0.998 | 0.01081 | -0.15 | 92.286
1.5 | 1.057 | 0.01107 | -0.151 | 95.484
2 | 1.117 | 0.01154 | -0.152 | 96.785
2.5 | 1.176 | 0.01183 | -0.153 | 99.379
3 | 1.235 | 0.0113 | -0.153 | 109.356
3.5 | 1.295 | 0.01166 | -0.154 | 111.019
4 | 1.354 | 0.01228 | -0.155 | 110.237
4.5 | 1.413 | 0.01034 | -0.156 | 136.643
5 | 1.472 | 0.01061 | -0.157 | 138.66
5.5 | 1.531 | 0.01111 | -0.158 | 137.78
6 | 1.589 | 0.01155 | -0.159 | 137.645
6.5 | 1.648 | 0.0121 | -0.16 | 136.118
7 | 1.706 | 0.01259 | -0.161 | 135.525
7.5 | 1.764 | 0.01314 | -0.162 | 134.276
8 | 1.793 | 0.01747 | -0.16 | 102.619
8.5 | 1.84 | 0.01808 | -0.16 | 101.755
9 | 1.888 | 0.01907 | -0.16 | 99.004
9.5 | 1.901 | 0.02971 | -0.158 | 63.992
10 | 1.944 | 0.03131 | -0.158 | 62.078
10.5 | 1.984 | 0.03296 | -0.158 | 60.192
11 | 2.023 | 0.03488 | -0.158 | 58.005
11.5 | 2.06 | 0.03724 | -0.158 | 55.33
12 | 2.089 | 0.03935 | -0.159 | 53.085
12.5 | 2.108 | 0.04172 | -0.159 | 50.529
13 | 2.122 | 0.04431 | -0.159 | 47.896
13.5 | 2.131 | 0.04687 | -0.159 | 45.461
14 | 2.135 | 0.05007 | -0.159 | 42.642
14.5 | 2.131 | 0.05288 | -0.159 | 40.286
15 | 2.121 | 0.05629 | -0.159 | 37.68
15.5 | 2.104 | 0.06038 | -0.159 | 34.855
16 | 2.082 | 0.06551 | -0.159 | 31.782
16.5 | 2.054 | 0.06956 | -0.159 | 29.524
17 | 2.019 | 0.07525 | -0.159 | 26.827
17.5 | 1.979 | 0.08075 | -0.159 | 24.503
18 | 1.934 | 0.08699 | -0.158 | 22.234
18.5 | 1.889 | 0.09137 | -0.158 | 20.672
19 | 1.837 | 0.09804 | -0.158 | 18.733

## 28. Re 500k Mach 0.10 (2)
BIGFOIL.COM POLAR EXPORT
goe630
GOE 630 |  |  |  | Cl Max: | 1.757 | at alpha= | 13.5 | deg
XFOIL ncrit=9 |  |  |  | L/D Max: | 102.945 | at alpha= | 4 | deg
Re: | 500000 |  |  | Cd Min: | 0.21825 | at alpha= | -20 | deg
Mach: | 0.1 |  |  | Cl=0 at alpha= | -11.039 | deg
|  |  |  | @ Cl=0.1, Cd= | 0.08863
|  |  |  | @ Cl=0.4, Cd= | 0.028919
|  |  |  | @ Cl=0.6, Cd= | 0.012975
alpha (deg) | Cl | Cd | Cm | Cl/Cd
-20 | -0.3533 | 0.21825 | -0.0226 | -1.6188
-19.5 | -0.3367 | 0.21308 | -0.0254 | -1.5802
-19 | -0.3205 | 0.20758 | -0.0282 | -1.544
-18.5 | -0.3051 | 0.20163 | -0.031 | -1.5132
-18 | -0.2923 | 0.19544 | -0.0341 | -1.4956
-17.5 | -0.2764 | 0.1902 | -0.0356 | -1.4532
-17 | -0.2616 | 0.18512 | -0.0375 | -1.4131
-16.5 | -0.2479 | 0.17984 | -0.0393 | -1.3784
-16 | -0.2358 | 0.17415 | -0.0411 | -1.354
-15.5 | -0.2298 | 0.16861 | -0.0438 | -1.3629
-15 | -0.2163 | 0.16295 | -0.0436 | -1.3274
-14.5 | -0.2063 | 0.15862 | -0.0436 | -1.3006
-14 | -0.2023 | 0.15459 | -0.0426 | -1.3086
-13.5 | -0.1723 | 0.14589 | -0.0517 | -1.181
-13 | -0.1438 | 0.13729 | -0.0589 | -1.0474
-12.5 | -0.1102 | 0.13034 | -0.0648 | -0.84548
-12 | -0.0787 | 0.12334 | -0.0714 | -0.63807
-11.5 | -0.0508 | 0.11487 | -0.0843 | -0.44224
-11 | 0.0043 | 0.10593 | -0.0933 | 0.040593
-10.5 | 0.0626 | 0.09791 | -0.1068 | 0.63936
-10 | 0.0924 | 0.0898 | -0.1216 | 1.029
-9.5 | 0.1265 | 0.08455 | -0.1221 | 1.4962
-9 | 0.1451 | 0.08061 | -0.123 | 1.8
-8.5 | 0.1578 | 0.07637 | -0.1241 | 2.0663
-8 | 0.141 | 0.07164 | -0.1277 | 1.9682
-7.5 | 0.1648 | 0.06698 | -0.126 | 2.4604
-7 | 0.1783 | 0.06367 | -0.1248 | 2.8004
-6.5 | 0.1916 | 0.05976 | -0.1262 | 3.2062
-6 | 0.2107 | 0.05107 | -0.1395 | 4.1257
-5.5 | 0.2385 | 0.04746 | -0.1385 | 5.0253
-5 | 0.2735 | 0.04396 | -0.1397 | 6.2216
-4.5 | 0.3213 | 0.03453 | -0.1487 | 9.305
-4 | 0.3622 | 0.03194 | -0.1485 | 11.34
-3.5 | 0.4095 | 0.02816 | -0.1495 | 14.5419
-3 | 0.4551 | 0.02331 | -0.1498 | 19.5238
-2.5 | 0.4997 | 0.0164 | -0.1477 | 30.4695
-2 | 0.5491 | 0.01449 | -0.1463 | 37.8951
-1.5 | 0.599 | 0.01299 | -0.1449 | 46.1124
-1 | 0.6494 | 0.01223 | -0.1436 | 53.0989
-0.5 | 0.6995 | 0.01178 | -0.1422 | 59.3803
0 | 0.7483 | 0.01142 | -0.1405 | 65.5254
0.5 | 0.7956 | 0.01111 | -0.1386 | 71.6112
1 | 0.8428 | 0.01101 | -0.1367 | 76.5486
1.5 | 0.8894 | 0.01107 | -0.1348 | 80.3433
2 | 0.9351 | 0.01112 | -0.1327 | 84.0917
3 | 1.0597 | 0.01035 | -0.1367 | 102.3865
3.5 | 1.1052 | 0.01075 | -0.1347 | 102.8093
4 | 1.1499 | 0.01117 | -0.1326 | 102.9454
4.5 | 1.1926 | 0.01166 | -0.1302 | 102.2813
5 | 1.2341 | 0.01211 | -0.1275 | 101.9075
5.5 | 1.2739 | 0.01259 | -0.1246 | 101.1835
6 | 1.3125 | 0.01313 | -0.1216 | 99.9619
6.5 | 1.3528 | 0.01367 | -0.119 | 98.9612
7 | 1.3922 | 0.01424 | -0.1164 | 97.7669
7.5 | 1.4314 | 0.01493 | -0.1139 | 95.8741
8 | 1.471 | 0.01553 | -0.1116 | 94.7199
8.5 | 1.5093 | 0.0163 | -0.1092 | 92.5951
9 | 1.546 | 0.01706 | -0.1066 | 90.6213
9.5 | 1.5789 | 0.01794 | -0.1037 | 88.01
10 | 1.6111 | 0.01891 | -0.1009 | 85.1983
10.5 | 1.6402 | 0.0201 | -0.0979 | 81.602
11 | 1.6692 | 0.02135 | -0.0952 | 78.1827
11.5 | 1.6951 | 0.02292 | -0.0923 | 73.9572
12 | 1.7201 | 0.02463 | -0.0897 | 69.8376
12.5 | 1.7423 | 0.02666 | -0.0871 | 65.3526
13 | 1.7559 | 0.02945 | -0.0842 | 59.6231
13.5 | 1.757 | 0.0335 | -0.0809 | 52.4478
14 | 1.7254 | 0.04075 | -0.0764 | 42.3411
14.5 | 1.6768 | 0.05042 | -0.0725 | 33.2566
15 | 1.6188 | 0.06221 | -0.0701 | 26.0215
16 | 1.5171 | 0.08716 | -0.07 | 17.4059
16.5 | 1.4869 | 0.09778 | -0.071 | 15.2066
17 | 1.4617 | 0.10803 | -0.0725 | 13.5305
17.5 | 1.447 | 0.11693 | -0.0743 | 12.3749
18 | 1.4291 | 0.12653 | -0.0767 | 11.2946
18.5 | 1.4159 | 0.13557 | -0.0793 | 10.4441

## 29. Re 500k Mach 0.25 (1)
BIGFOIL.COM POLAR EXPORT
goe630
GOE 630 |  |  |  | Cl Max: | 2.123 | at alpha= | 13 | deg
JavaFoil+Calcfoil stall+Eppler ext transition |  |  |  | L/D Max: | 137.964 | at alpha= | 5 | deg
Re: | 500000 |  |  | Cd Min: | 0.008 | at alpha= | -2 | deg
Mach: | 0.25 |  |  | Cl=0 at alpha= | -7.4204 | deg
|  |  |  | @ Cl=0.1, Cd= | 0.044773
|  |  |  | @ Cl=0.4, Cd= | 0.033587
|  |  |  | @ Cl=0.6, Cd= | 0.014889
alpha (deg) | Cl | Cd | Cm | Cl/Cd
-20 | -0.185 | 0.36218 | -0.053 | -0.511
-19.5 | -0.23 | 0.31732 | -0.053 | -0.725
-19 | -0.268 | 0.27551 | -0.053 | -0.973
-18.5 | -0.296 | 0.2439 | -0.053 | -1.213
-18 | -0.315 | 0.23156 | -0.053 | -1.359
-17.5 | -0.331 | 0.21272 | -0.053 | -1.556
-17 | -0.344 | 0.19429 | -0.053 | -1.773
-16.5 | -0.355 | 0.16761 | -0.054 | -2.119
-16 | -0.363 | 0.15621 | -0.054 | -2.322
-15.5 | -0.367 | 0.14591 | -0.055 | -2.518
-15 | -0.369 | 0.13999 | -0.055 | -2.634
-14.5 | -0.367 | 0.1261 | -0.055 | -2.909
-14 | -0.362 | 0.11829 | -0.056 | -3.058
-13.5 | -0.353 | 0.10994 | -0.057 | -3.211
-13 | -0.341 | 0.10338 | -0.057 | -3.298
-12.5 | -0.326 | 0.09644 | -0.058 | -3.376
-12 | -0.307 | 0.08973 | -0.059 | -3.418
-11.5 | -0.285 | 0.08424 | -0.059 | -3.378
-11 | -0.259 | 0.07913 | -0.06 | -3.276
-10.5 | -0.231 | 0.07563 | -0.059 | -3.052
-10 | -0.2 | 0.07098 | -0.06 | -2.812
-9.5 | -0.166 | 0.06496 | -0.061 | -2.551
-9 | -0.129 | 0.06108 | -0.062 | -2.117
-8.5 | -0.091 | 0.05827 | -0.062 | -1.555
-8 | -0.05 | 0.05425 | -0.063 | -0.919
-7.5 | -0.007 | 0.05099 | -0.064 | -0.143
-7 | 0.037 | 0.04843 | -0.064 | 0.762
-6.5 | 0.082 | 0.0457 | -0.065 | 1.805
-6 | 0.129 | 0.04328 | -0.066 | 2.987
-5.5 | 0.177 | 0.04105 | -0.067 | 4.313
-5 | 0.226 | 0.03908 | -0.068 | 5.776
-4.5 | 0.275 | 0.03729 | -0.071 | 7.382
-4 | 0.325 | 0.03563 | -0.073 | 9.132
-3.5 | 0.376 | 0.03418 | -0.077 | 11.011
-3 | 0.427 | 0.03292 | -0.079 | 12.987
-2.5 | 0.479 | 0.0319 | -0.081 | 15.013
-2 | 0.649 | 0.008 | -0.148 | 81.126
-1.5 | 0.712 | 0.00828 | -0.149 | 85.941
-1 | 0.774 | 0.01001 | -0.15 | 77.353
-0.5 | 0.835 | 0.01013 | -0.151 | 82.459
0 | 0.903 | 0.01043 | -0.152 | 86.513
0.5 | 0.964 | 0.01075 | -0.153 | 89.663
1 | 1.025 | 0.01101 | -0.154 | 93.053
1.5 | 1.086 | 0.01138 | -0.155 | 95.38
2 | 1.147 | 0.01185 | -0.156 | 96.783
2.5 | 1.208 | 0.01222 | -0.157 | 98.813
3 | 1.268 | 0.01174 | -0.158 | 108.015
3.5 | 1.329 | 0.01221 | -0.159 | 108.844
4 | 1.39 | 0.01282 | -0.16 | 108.423
4.5 | 1.45 | 0.01065 | -0.16 | 136.106
5 | 1.51 | 0.01095 | -0.161 | 137.964
5.5 | 1.57 | 0.01148 | -0.162 | 136.759
6 | 1.63 | 0.01205 | -0.163 | 135.301
6.5 | 1.668 | 0.01614 | -0.162 | 103.373
7 | 1.716 | 0.01684 | -0.162 | 101.901
7.5 | 1.771 | 0.01773 | -0.162 | 99.923
8 | 1.825 | 0.01854 | -0.163 | 98.442
8.5 | 1.878 | 0.01946 | -0.164 | 96.523
9 | 1.893 | 0.0305 | -0.161 | 62.052
9.5 | 1.935 | 0.03225 | -0.161 | 60.011
10 | 1.976 | 0.03418 | -0.161 | 57.793
10.5 | 2.015 | 0.03644 | -0.161 | 55.295
11 | 2.051 | 0.03885 | -0.162 | 52.791
11.5 | 2.084 | 0.04096 | -0.162 | 50.884
12 | 2.103 | 0.04672 | -0.161 | 45.02
12.5 | 2.119 | 0.04659 | -0.162 | 45.481
13 | 2.123 | 0.04982 | -0.162 | 42.614
13.5 | 2.116 | 0.05276 | -0.162 | 40.111
14 | 2.102 | 0.05653 | -0.162 | 37.178
14.5 | 2.075 | 0.06054 | -0.162 | 34.275
15 | 2.038 | 0.06682 | -0.162 | 30.507
15.5 | 1.991 | 0.07205 | -0.161 | 27.627
16 | 1.935 | 0.07683 | -0.161 | 25.183
16.5 | 1.864 | 0.08538 | -0.16 | 21.829
17 | 1.787 | 0.09275 | -0.16 | 19.265
17.5 | 1.698 | 0.10052 | -0.159 | 16.896
18 | 1.602 | 0.11208 | -0.157 | 14.291

## 30. Re 500k Mach 0.25 (2)
BIGFOIL.COM POLAR EXPORT
goe630
GOE 630 |  |  |  | Cl Max: | 1.7624 | at alpha= | 13 | deg
XFOIL ncrit=9 |  |  |  | L/D Max: | 99.6454 | at alpha= | 3.5 | deg
Re: | 500000 |  |  | Cd Min: | 0.22118 | at alpha= | -20 | deg
Mach: | 0.25 |  |  | Cl=0 at alpha= | -11.4803 | deg
|  |  |  | @ Cl=0.1, Cd= | 0.097422
|  |  |  | @ Cl=0.4, Cd= | 0.032134
|  |  |  | @ Cl=0.6, Cd= | 0.014193
alpha (deg) | Cl | Cd | Cm | Cl/Cd
-20 | -0.3535 | 0.22118 | -0.0235 | -1.5982
-19.5 | -0.3361 | 0.21579 | -0.0264 | -1.5575
-19 | -0.3191 | 0.21009 | -0.0293 | -1.5189
-18.5 | -0.303 | 0.204 | -0.0323 | -1.4853
-18 | -0.2891 | 0.19784 | -0.0353 | -1.4613
-17.5 | -0.2725 | 0.19248 | -0.0369 | -1.4157
-17 | -0.2572 | 0.18728 | -0.0388 | -1.3733
-16.5 | -0.243 | 0.18188 | -0.0406 | -1.336
-16 | -0.2305 | 0.17613 | -0.0425 | -1.3087
-15 | -0.2103 | 0.16508 | -0.0447 | -1.2739
-14.5 | -0.2013 | 0.16089 | -0.0443 | -1.2512
-14 | -0.1804 | 0.15462 | -0.0482 | -1.1667
-13.5 | -0.1507 | 0.14594 | -0.0576 | -1.0326
-12.5 | -0.0861 | 0.13054 | -0.0703 | -0.65957
-12 | -0.0502 | 0.12296 | -0.0784 | -0.40826
-11 | 0.0464 | 0.10509 | -0.1033 | 0.44153
-10.5 | 0.1012 | 0.09725 | -0.1162 | 1.0406
-10 | 0.1152 | 0.09109 | -0.1254 | 1.2647
-9.5 | 0.1454 | 0.08579 | -0.125 | 1.6948
-9 | 0.164 | 0.08181 | -0.1257 | 2.0046
-8.5 | 0.177 | 0.0775 | -0.1269 | 2.2839
-8 | 0.166 | 0.07315 | -0.1307 | 2.2693
-7.5 | 0.1918 | 0.06825 | -0.129 | 2.8103
-7 | 0.2083 | 0.0647 | -0.1283 | 3.2195
-6.5 | 0.215 | 0.06114 | -0.128 | 3.5165
-6 | 0.2296 | 0.05408 | -0.1407 | 4.2456
-5.5 | 0.2535 | 0.04966 | -0.1392 | 5.1047
-5 | 0.2868 | 0.0461 | -0.1402 | 6.2213
-4.5 | 0.3363 | 0.03712 | -0.1511 | 9.0598
-4 | 0.3739 | 0.03405 | -0.1505 | 10.9809
-3.5 | 0.4194 | 0.03071 | -0.1513 | 13.6568
-3 | 0.4689 | 0.02482 | -0.153 | 18.892
-2.5 | 0.5168 | 0.02253 | -0.1522 | 22.9383
-2 | 0.563 | 0.01539 | -0.1498 | 36.5822
-1.5 | 0.6137 | 0.01375 | -0.1481 | 44.6327
-1 | 0.6645 | 0.01273 | -0.1464 | 52.1995
-0.5 | 0.7152 | 0.0122 | -0.1447 | 58.623
0 | 0.7646 | 0.01197 | -0.1426 | 63.8764
0.5 | 0.8125 | 0.01153 | -0.1405 | 70.4683
1 | 0.8602 | 0.01154 | -0.1382 | 74.5407
1.5 | 0.9065 | 0.01151 | -0.1358 | 78.7576
2 | 0.9527 | 0.01163 | -0.1334 | 81.9175
2.5 | 0.9947 | 0.01133 | -0.1305 | 87.7935
3 | 1.0788 | 0.01083 | -0.1368 | 99.6122
3.5 | 1.124 | 0.01128 | -0.1343 | 99.6454
4 | 1.1662 | 0.0118 | -0.1312 | 98.8305
4.5 | 1.2069 | 0.01228 | -0.1279 | 98.2818
5 | 1.2478 | 0.0128 | -0.1247 | 97.4844
5.5 | 1.2878 | 0.0134 | -0.1216 | 96.1045
6 | 1.3299 | 0.01399 | -0.1188 | 95.0608
6.5 | 1.3707 | 0.01465 | -0.116 | 93.5631
7 | 1.4117 | 0.0154 | -0.1134 | 91.6688
7.5 | 1.4521 | 0.0161 | -0.1108 | 90.1925
8 | 1.4925 | 0.01699 | -0.1082 | 87.8458
8.5 | 1.5327 | 0.01783 | -0.1058 | 85.9619
9 | 1.5695 | 0.01877 | -0.103 | 83.6175
9.5 | 1.6037 | 0.01992 | -0.1 | 80.507
10 | 1.634 | 0.02117 | -0.0968 | 77.1847
10.5 | 1.6639 | 0.02265 | -0.0938 | 73.4614
11 | 1.6889 | 0.02443 | -0.0906 | 69.1322
11.5 | 1.7148 | 0.02635 | -0.0878 | 65.0778
12 | 1.7353 | 0.02874 | -0.0848 | 60.3793
12.5 | 1.7517 | 0.03163 | -0.0819 | 55.381
13 | 1.7624 | 0.03523 | -0.0792 | 50.0255
13.5 | 1.7486 | 0.04117 | -0.0758 | 42.4727
14 | 1.7036 | 0.05049 | -0.0723 | 33.7413
14.5 | 1.6495 | 0.06165 | -0.07 | 26.7559
15 | 1.5873 | 0.07474 | -0.0692 | 21.2376
15.5 | 1.5345 | 0.08757 | -0.0697 | 17.5231
16 | 1.4795 | 0.10142 | -0.0715 | 14.5879
16.5 | 1.4434 | 0.1133 | -0.0737 | 12.7396
17 | 1.4221 | 0.12339 | -0.076 | 11.5252
17.5 | 1.4096 | 0.13245 | -0.0785 | 10.6425
18 | 1.3978 | 0.14149 | -0.0814 | 9.8791

## 31. Re 500k Mach 0.50 (1)
BIGFOIL.COM POLAR EXPORT
goe630
GOE 630 |  |  |  | Cl Max: | 2.057 | at alpha= | 10.5 | deg
JavaFoil+Calcfoil stall+Eppler ext transition |  |  |  | L/D Max: | 97.11 | at alpha= | 3 | deg
Re: | 500000 |  |  | Cd Min: | 0.01143 | at alpha= | -1 | deg
Mach: | 0.5 |  |  | Cl=0 at alpha= | -7.4231 | deg
|  |  |  | @ Cl=0.1, Cd= | 0.054126
|  |  |  | @ Cl=0.4, Cd= | 0.036587
|  |  |  | @ Cl=0.6, Cd= | 0.032955
alpha (deg) | Cl | Cd | Cm | Cl/Cd
-20 | -0.65 | 0.20231 | -0.068 | -3.215
-19.5 | -0.625 | 0.19721 | -0.067 | -3.17
-19 | -0.6 | 0.18818 | -0.067 | -3.189
-18.5 | -0.575 | 0.18342 | -0.067 | -3.135
-18 | -0.55 | 0.18758 | -0.066 | -2.929
-17.5 | -0.524 | 0.18332 | -0.066 | -2.86
-17 | -0.499 | 0.17875 | -0.067 | -2.793
-16.5 | -0.474 | 0.17547 | -0.067 | -2.701
-16 | -0.449 | 0.15526 | -0.068 | -2.891
-15.5 | -0.423 | 0.151 | -0.069 | -2.804
-15 | -0.398 | 0.15984 | -0.068 | -2.488
-14.5 | -0.372 | 0.15731 | -0.068 | -2.365
-14 | -0.346 | 0.15256 | -0.069 | -2.27
-13.5 | -0.321 | 0.14755 | -0.069 | -2.172
-13 | -0.295 | 0.13026 | -0.071 | -2.264
-12.5 | -0.269 | 0.14161 | -0.07 | -1.898
-12 | -0.243 | 0.13973 | -0.071 | -1.737
-11.5 | -0.217 | 0.12092 | -0.072 | -1.792
-11 | -0.19 | 0.11521 | -0.073 | -1.653
-10.5 | -0.164 | 0.12092 | -0.067 | -1.353
-10 | -0.137 | 0.11386 | -0.065 | -1.205
-9.5 | -0.111 | 0.10166 | -0.066 | -1.09
-9 | -0.084 | 0.09273 | -0.069 | -0.91
-8.5 | -0.058 | 0.08686 | -0.07 | -0.666
-8 | -0.031 | 0.08197 | -0.071 | -0.381
-7.5 | -0.004 | 0.07991 | -0.071 | -0.056
-7 | 0.022 | 0.08251 | -0.071 | 0.27
-6.5 | 0.067 | 0.0594 | -0.07 | 1.134
-6 | 0.124 | 0.05029 | -0.07 | 2.464
-5.5 | 0.18 | 0.04574 | -0.072 | 3.935
-5 | 0.237 | 0.04252 | -0.073 | 5.575
-4.5 | 0.295 | 0.03999 | -0.075 | 7.373
-4 | 0.353 | 0.0379 | -0.076 | 9.315
-3.5 | 0.411 | 0.03628 | -0.078 | 11.34
-3 | 0.47 | 0.03485 | -0.081 | 13.495
-2.5 | 0.53 | 0.0337 | -0.086 | 15.714
-2 | 0.589 | 0.03302 | -0.09 | 17.826
-1.5 | 0.647 | 0.03268 | -0.092 | 19.813
-1 | 0.864 | 0.01143 | -0.168 | 75.524
-0.5 | 0.931 | 0.01183 | -0.167 | 78.707
0 | 0.995 | 0.01184 | -0.168 | 84.011
0.5 | 1.061 | 0.01264 | -0.169 | 83.957
1 | 1.127 | 0.01263 | -0.17 | 89.197
1.5 | 1.192 | 0.01324 | -0.171 | 90.006
2 | 1.256 | 0.01376 | -0.172 | 91.281
2.5 | 1.32 | 0.01439 | -0.172 | 91.723
3 | 1.383 | 0.01424 | -0.173 | 97.11
3.5 | 1.446 | 0.01499 | -0.174 | 96.438
4 | 1.507 | 0.01586 | -0.174 | 95.013
4.5 | 1.568 | 0.017 | -0.175 | 92.197
5 | 1.629 | 0.01822 | -0.175 | 89.388
5.5 | 1.688 | 0.01928 | -0.176 | 87.592
6 | 1.747 | 0.02045 | -0.177 | 85.433
6.5 | 1.805 | 0.02156 | -0.177 | 83.722
7 | 1.861 | 0.02288 | -0.177 | 81.331
7.5 | 1.917 | 0.02441 | -0.178 | 78.527
8 | 1.97 | 0.02583 | -0.178 | 76.245
8.5 | 1.981 | 0.04271 | -0.174 | 46.392
9 | 2.014 | 0.04604 | -0.174 | 43.744
9.5 | 2.038 | 0.04995 | -0.174 | 40.799
10 | 2.054 | 0.05509 | -0.174 | 37.288
10.5 | 2.057 | 0.06036 | -0.174 | 34.078
11 | 2.039 | 0.0663 | -0.173 | 30.761
11.5 | 1.993 | 0.0732 | -0.172 | 27.225
12 | 1.617 | 0.09396 | -0.089 | 17.206
12.5 | 1.103 | 0.12771 | -0.09 | 8.638
13 | 1.129 | 0.14665 | -0.084 | 7.701
13.5 | 1.157 | 0.15006 | -0.086 | 7.712
14 | 1.185 | 0.15446 | -0.087 | 7.675
14.5 | 1.306 | 0.16262 | -0.159 | 8.034
15 | 1.258 | 0.18495 | -0.118 | 6.804
15.5 | 1.282 | 0.18796 | -0.114 | 6.819

## 32. Re 500k Mach 0.50 (2)
BIGFOIL.COM POLAR EXPORT
goe630
GOE 630 |  |  |  | Cl Max: | 1.7118 | at alpha= | 12 | deg
XFOIL ncrit=9 |  |  |  | L/D Max: | 78.7338 | at alpha= | 4 | deg
Re: | 500000 |  |  | Cd Min: | 0.23652 | at alpha= | -20 | deg
Mach: | 0.5 |  |  | Cl=0 at alpha= | -12.932 | deg
|  |  |  | @ Cl=0.1, Cd= | 0.11862
|  |  |  | @ Cl=0.4, Cd= | 0.046819
|  |  |  | @ Cl=0.6, Cd= | 0.026951
alpha (deg) | Cl | Cd | Cm | Cl/Cd
-20 | -0.3596 | 0.23652 | -0.0273 | -1.5204
-19.5 | -0.339 | 0.22996 | -0.0307 | -1.4742
-19 | -0.3188 | 0.22318 | -0.0341 | -1.4284
-18.5 | -0.2997 | 0.21657 | -0.0377 | -1.3838
-18 | -0.281 | 0.20984 | -0.0403 | -1.3391
-17.5 | -0.2621 | 0.20399 | -0.0424 | -1.2849
-17 | -0.2444 | 0.19807 | -0.0446 | -1.2339
-16.5 | -0.2283 | 0.19206 | -0.0464 | -1.1887
-16 | -0.215 | 0.18629 | -0.0482 | -1.1541
-15.5 | -0.2071 | 0.18133 | -0.0491 | -1.1421
-15 | -0.171 | 0.17264 | -0.0553 | -0.9905
-14.5 | -0.1308 | 0.16401 | -0.0641 | -0.79751
-14 | -0.0946 | 0.15534 | -0.0728 | -0.60899
-13 | -0.0076 | 0.1374 | -0.0928 | -0.055313
-12.5 | 0.0483 | 0.12809 | -0.1065 | 0.37708
-12 | 0.0956 | 0.11944 | -0.1221 | 0.8004
-11 | 0.168 | 0.10599 | -0.1322 | 1.5851
-10.5 | 0.1856 | 0.10097 | -0.1351 | 1.8382
-10 | 0.1952 | 0.09629 | -0.1376 | 2.0272
-9.5 | 0.2224 | 0.09073 | -0.1375 | 2.4512
-9 | 0.2434 | 0.08633 | -0.1386 | 2.8194
-8.5 | 0.2538 | 0.08223 | -0.141 | 3.0865
-8 | 0.2584 | 0.0782 | -0.1434 | 3.3043
-7.5 | 0.2905 | 0.07271 | -0.142 | 3.9953
-7 | 0.3099 | 0.06882 | -0.142 | 4.5031
-6.5 | 0.3177 | 0.065 | -0.143 | 4.8877
-6 | 0.3121 | 0.06138 | -0.1461 | 5.0847
-5.5 | 0.3354 | 0.05655 | -0.1441 | 5.931
-5 | 0.3606 | 0.05266 | -0.1443 | 6.8477
-4.5 | 0.3907 | 0.04828 | -0.1484 | 8.0924
-4 | 0.431 | 0.04195 | -0.1567 | 10.2741
-3.5 | 0.4686 | 0.0383 | -0.1563 | 12.235
-3 | 0.531 | 0.03288 | -0.1631 | 16.1496
-2.5 | 0.5703 | 0.02874 | -0.1619 | 19.8434
-2 | 0.6186 | 0.02583 | -0.1607 | 23.9489
-1.5 | 0.6701 | 0.02055 | -0.1594 | 32.6083
-1 | 0.7171 | 0.01629 | -0.156 | 44.0209
-0.5 | 0.7661 | 0.01493 | -0.1522 | 51.3128
0 | 0.8139 | 0.0143 | -0.148 | 56.9161
0.5 | 0.858 | 0.01405 | -0.1431 | 61.0676
1 | 0.9009 | 0.01386 | -0.138 | 65
1.5 | 0.945 | 0.01384 | -0.1334 | 68.2803
2 | 0.9902 | 0.01409 | -0.1291 | 70.2768
2.5 | 1.0339 | 0.01454 | -0.1247 | 71.1073
3 | 1.0771 | 0.01505 | -0.1204 | 71.5681
4 | 1.2125 | 0.0154 | -0.1227 | 78.7338
4.5 | 1.2596 | 0.01634 | -0.1194 | 77.0869
5.5 | 1.3499 | 0.01865 | -0.1129 | 72.3807
6 | 1.3942 | 0.01995 | -0.1096 | 69.8847
6.5 | 1.439 | 0.02136 | -0.1065 | 67.3689
7 | 1.4795 | 0.02297 | -0.1032 | 64.4101
7.5 | 1.5207 | 0.02463 | -0.0999 | 61.7418
8 | 1.5613 | 0.02648 | -0.0966 | 58.9615
8.5 | 1.5924 | 0.02884 | -0.0929 | 55.215
9 | 1.6272 | 0.0311 | -0.0895 | 52.3215
9.5 | 1.658 | 0.03369 | -0.0859 | 49.2134
10 | 1.6706 | 0.03754 | -0.082 | 44.5019
10.5 | 1.6949 | 0.04067 | -0.0786 | 41.6745
11 | 1.6963 | 0.04586 | -0.0754 | 36.9887
11.5 | 1.7102 | 0.05024 | -0.0726 | 34.0406
12 | 1.7118 | 0.05601 | -0.0704 | 30.5624
12.5 | 1.7009 | 0.06323 | -0.0688 | 26.9002
13 | 1.6896 | 0.07082 | -0.0677 | 23.8577
13.5 | 1.6733 | 0.07916 | -0.0673 | 21.1382
14 | 1.6458 | 0.08892 | -0.0677 | 18.5088
14.5 | 1.6073 | 0.10006 | -0.0691 | 16.0634
15 | 1.557 | 0.11294 | -0.072 | 13.7861
15.5 | 1.5066 | 0.12653 | -0.0764 | 11.9071
16 | 1.4543 | 0.14116 | -0.0824 | 10.3025
16.5 | 1.4101 | 0.15562 | -0.0892 | 9.0612
17 | 1.3899 | 0.16732 | -0.0949 | 8.3068

## 33. Re 750k Mach 0.00 (1)
BIGFOIL.COM POLAR EXPORT
goe630
GOE 630 |  |  |  | Cl Max: | 2.146 | at alpha= | 14 | deg
JavaFoil+Calcfoil stall+Eppler ext transition |  |  |  | L/D Max: | 155.127 | at alpha= | 5.5 | deg
Re: | 750000 |  |  | Cd Min: | 0.00679 | at alpha= | -2 | deg
Mach: | 0 |  |  | Cl=0 at alpha= | -7.4186 | deg
|  |  |  | @ Cl=0.1, Cd= | 0.042217
|  |  |  | @ Cl=0.4, Cd= | 0.026178
|  |  |  | @ Cl=0.6, Cd= | 0.0074441
alpha (deg) | Cl | Cd | Cm | Cl/Cd
-20 | -0.533 | 0.19005 | -0.049 | -2.804
-19.5 | -0.538 | 0.18135 | -0.05 | -2.968
-19 | -0.542 | 0.17318 | -0.05 | -3.131
-18.5 | -0.541 | 0.16373 | -0.051 | -3.307
-18 | -0.536 | 0.1562 | -0.051 | -3.431
-17.5 | -0.529 | 0.14851 | -0.052 | -3.562
-17 | -0.52 | 0.14135 | -0.052 | -3.682
-16.5 | -0.51 | 0.13526 | -0.053 | -3.773
-16 | -0.498 | 0.12805 | -0.053 | -3.893
-15.5 | -0.485 | 0.11817 | -0.055 | -4.103
-15 | -0.469 | 0.11278 | -0.055 | -4.161
-14.5 | -0.452 | 0.10664 | -0.055 | -4.237
-14 | -0.433 | 0.10103 | -0.056 | -4.281
-13.5 | -0.411 | 0.09579 | -0.056 | -4.291
-13 | -0.388 | 0.09029 | -0.057 | -4.294
-12.5 | -0.362 | 0.08589 | -0.058 | -4.218
-12 | -0.335 | 0.08052 | -0.058 | -4.158
-11.5 | -0.305 | 0.07601 | -0.058 | -4.018
-11 | -0.274 | 0.07299 | -0.059 | -3.755
-10.5 | -0.241 | 0.06883 | -0.059 | -3.499
-10 | -0.206 | 0.06497 | -0.06 | -3.169
-9.5 | -0.169 | 0.06019 | -0.061 | -2.811
-9 | -0.131 | 0.05716 | -0.061 | -2.289
-8.5 | -0.091 | 0.05375 | -0.062 | -1.693
-8 | -0.05 | 0.05055 | -0.062 | -0.984
-7.5 | -0.007 | 0.04703 | -0.064 | -0.154
-7 | 0.036 | 0.04582 | -0.064 | 0.795
-6.5 | 0.081 | 0.04325 | -0.067 | 1.878
-6 | 0.127 | 0.04075 | -0.068 | 3.116
-5.5 | 0.174 | 0.03871 | -0.071 | 4.485
-5 | 0.221 | 0.03686 | -0.073 | 5.996
-4.5 | 0.269 | 0.03512 | -0.075 | 7.664
-4 | 0.318 | 0.03366 | -0.077 | 9.437
-3.5 | 0.369 | 0.03132 | -0.084 | 11.768
-3 | 0.509 | 0.0081 | -0.142 | 62.838
-2.5 | 0.569 | 0.00812 | -0.143 | 70.047
-2 | 0.63 | 0.00679 | -0.144 | 92.766
-1.5 | 0.69 | 0.00737 | -0.145 | 93.67
-1 | 0.75 | 0.00879 | -0.146 | 85.35
-0.5 | 0.81 | 0.00881 | -0.147 | 91.919
0 | 0.875 | 0.00953 | -0.147 | 91.774
0.5 | 0.934 | 0.00942 | -0.148 | 99.137
1 | 0.993 | 0.00973 | -0.149 | 102.103
1.5 | 1.052 | 0.01023 | -0.15 | 102.813
2 | 1.111 | 0.01031 | -0.151 | 107.766
2.5 | 1.17 | 0.01066 | -0.152 | 109.743
3 | 1.229 | 0.01007 | -0.153 | 122.139
3.5 | 1.288 | 0.00835 | -0.154 | 154.318
4 | 1.347 | 0.00879 | -0.154 | 153.301
4.5 | 1.406 | 0.0092 | -0.155 | 152.859
5 | 1.465 | 0.00945 | -0.156 | 155.018
5.5 | 1.523 | 0.00982 | -0.157 | 155.127
6 | 1.582 | 0.01028 | -0.158 | 153.876
6.5 | 1.64 | 0.0107 | -0.159 | 153.292
7 | 1.698 | 0.01121 | -0.16 | 151.427
7.5 | 1.756 | 0.0116 | -0.161 | 151.37
8 | 1.814 | 0.0121 | -0.162 | 149.934
8.5 | 1.87 | 0.01252 | -0.163 | 149.353
9 | 1.923 | 0.01665 | -0.163 | 115.487
9.5 | 1.902 | 0.02688 | -0.158 | 70.746
10 | 1.945 | 0.02821 | -0.158 | 68.929
10.5 | 1.986 | 0.02986 | -0.158 | 66.516
11 | 2.026 | 0.0317 | -0.158 | 63.903
11.5 | 2.064 | 0.03357 | -0.159 | 61.476
12 | 2.094 | 0.03537 | -0.159 | 59.195
12.5 | 2.115 | 0.03758 | -0.159 | 56.276
13 | 2.13 | 0.03976 | -0.159 | 53.566
13.5 | 2.14 | 0.04236 | -0.159 | 50.529
14 | 2.146 | 0.04472 | -0.159 | 47.982
14.5 | 2.145 | 0.04727 | -0.16 | 45.383
15 | 2.139 | 0.05021 | -0.16 | 42.598
15.5 | 2.126 | 0.05416 | -0.16 | 39.256
16 | 2.107 | 0.05818 | -0.16 | 36.22
16.5 | 2.085 | 0.062 | -0.16 | 33.625
17 | 2.056 | 0.0668 | -0.16 | 30.771
17.5 | 2.023 | 0.07128 | -0.16 | 28.383
18 | 1.984 | 0.07588 | -0.159 | 26.144
18.5 | 1.942 | 0.08103 | -0.159 | 23.964
19 | 1.894 | 0.0876 | -0.159 | 21.625

## 34. Re 750k Mach 0.00 (2)
BIGFOIL.COM POLAR EXPORT
goe630
GOE 630 |  |  |  | Cl Max: | 1.766 | at alpha= | 12.5 | deg
XFOIL ncrit=9 |  |  |  | L/D Max: | 117.845 | at alpha= | 4.5 | deg
Re: | 750000 |  |  | Cd Min: | 0.21688 | at alpha= | -20 | deg
Mach: | 0 |  |  | Cl=0 at alpha= | -11.3675 | deg
|  |  |  | @ Cl=0.1, Cd= | 0.091612
|  |  |  | @ Cl=0.4, Cd= | 0.024186
|  |  |  | @ Cl=0.6, Cd= | 0.010675
alpha (deg) | Cl | Cd | Cm | Cl/Cd
-20 | -0.3558 | 0.21688 | -0.022 | -1.6405
-19.5 | -0.3391 | 0.21197 | -0.0248 | -1.5998
-19 | -0.3228 | 0.20666 | -0.0275 | -1.562
-18.5 | -0.3074 | 0.20067 | -0.0302 | -1.5319
-18 | -0.2956 | 0.19405 | -0.0336 | -1.5233
-17.5 | -0.2802 | 0.18858 | -0.0351 | -1.4858
-17 | -0.2652 | 0.18385 | -0.0368 | -1.4425
-16.5 | -0.2514 | 0.17878 | -0.0385 | -1.4062
-16 | -0.2394 | 0.17319 | -0.0401 | -1.3823
-15.5 | -0.2329 | 0.16667 | -0.0425 | -1.3974
-15 | -0.2222 | 0.16119 | -0.0428 | -1.3785
-14.5 | -0.2125 | 0.15702 | -0.0426 | -1.3533
-14 | -0.1841 | 0.15039 | -0.0485 | -1.2242
-13.5 | -0.159 | 0.1413 | -0.0569 | -1.1253
-12.5 | -0.1002 | 0.12673 | -0.0686 | -0.79066
-12 | -0.0598 | 0.11921 | -0.0778 | -0.50164
-11.5 | -0.0182 | 0.10809 | -0.0949 | -0.16838
-11 | 0.0505 | 0.09977 | -0.108 | 0.50616
-10.5 | 0.0964 | 0.09336 | -0.1178 | 1.0326
-9.5 | 0.1187 | 0.08253 | -0.122 | 1.4383
-9 | 0.1367 | 0.07881 | -0.1225 | 1.7346
-8.5 | 0.1513 | 0.07489 | -0.1233 | 2.0203
-8 | 0.1409 | 0.06931 | -0.1264 | 2.0329
-7.5 | 0.1407 | 0.06427 | -0.1258 | 2.1892
-7 | 0.1624 | 0.06105 | -0.1253 | 2.6601
-6.5 | 0.1826 | 0.05737 | -0.1269 | 3.1828
-5.5 | 0.2345 | 0.04277 | -0.1416 | 5.4828
-5 | 0.2723 | 0.03972 | -0.1427 | 6.8555
-4.5 | 0.3171 | 0.02856 | -0.1499 | 11.1029
-4 | 0.3611 | 0.02644 | -0.1498 | 13.6573
-3.5 | 0.407 | 0.02378 | -0.1496 | 17.1152
-3 | 0.4445 | 0.01423 | -0.1475 | 31.2368
-2.5 | 0.4943 | 0.01249 | -0.1462 | 39.5757
-2 | 0.5457 | 0.0117 | -0.145 | 46.641
-1.5 | 0.5956 | 0.0107 | -0.1437 | 55.6636
-0.5 | 0.6962 | 0.01013 | -0.1412 | 68.7266
0 | 0.7449 | 0.00991 | -0.1397 | 75.1665
0.5 | 0.793 | 0.00991 | -0.1381 | 80.0202
1 | 0.8415 | 0.00987 | -0.1366 | 85.2584
1.5 | 0.8896 | 0.00995 | -0.135 | 89.407
2 | 0.9368 | 0.01004 | -0.1333 | 93.3068
2.5 | 0.9805 | 0.00982 | -0.1312 | 99.8473
3.5 | 1.1127 | 0.0095 | -0.1369 | 117.1263
4 | 1.1584 | 0.00985 | -0.135 | 117.6041
4.5 | 1.2032 | 0.01021 | -0.133 | 117.8452
5 | 1.244 | 0.01068 | -0.1303 | 116.4794
5.5 | 1.2862 | 0.011 | -0.1279 | 116.9273
6 | 1.3228 | 0.01151 | -0.1245 | 114.9262
6.5 | 1.3648 | 0.01189 | -0.1222 | 114.7855
7 | 1.4032 | 0.01242 | -0.1194 | 112.9791
7.5 | 1.4421 | 0.01298 | -0.1169 | 111.1017
8 | 1.4825 | 0.01351 | -0.1147 | 109.7335
8.5 | 1.5166 | 0.01433 | -0.1117 | 105.8339
9 | 1.5573 | 0.01486 | -0.1098 | 104.7981
9.5 | 1.5896 | 0.01582 | -0.1069 | 100.4804
10 | 1.6274 | 0.01656 | -0.105 | 98.2729
10.5 | 1.6594 | 0.01765 | -0.1024 | 94.017
11 | 1.6922 | 0.01877 | -0.1002 | 90.1545
11.5 | 1.7239 | 0.02001 | -0.098 | 86.1519
12 | 1.7502 | 0.02164 | -0.0954 | 80.878
12.5 | 1.766 | 0.02409 | -0.0921 | 73.3084
13 | 1.7642 | 0.02799 | -0.0877 | 63.0297
13.5 | 1.7259 | 0.03522 | -0.0815 | 49.0034
14 | 1.6763 | 0.04444 | -0.0765 | 37.7205
14.5 | 1.6309 | 0.05436 | -0.0733 | 30.0018
15 | 1.5859 | 0.06524 | -0.0717 | 24.3087
15.5 | 1.5655 | 0.07374 | -0.0713 | 21.23
16 | 1.5466 | 0.08232 | -0.0712 | 18.7877
16.5 | 1.5304 | 0.09076 | -0.0716 | 16.8621
17 | 1.5075 | 0.10027 | -0.0725 | 15.0344
17.5 | 1.4912 | 0.10905 | -0.0736 | 13.6745

## 35. Re 750k Mach 0.10 (1)
BIGFOIL.COM POLAR EXPORT
goe630
GOE 630 |  |  |  | Cl Max: | 2.142 | at alpha= | 14 | deg
JavaFoil+Calcfoil stall+Eppler ext transition |  |  |  | L/D Max: | 155.041 | at alpha= | 5 | deg
Re: | 750000 |  |  | Cd Min: | 0.00682 | at alpha= | -2 | deg
Mach: | 0.1 |  |  | Cl=0 at alpha= | -7.4204 | deg
|  |  |  | @ Cl=0.1, Cd= | 0.042455
|  |  |  | @ Cl=0.4, Cd= | 0.026559
|  |  |  | @ Cl=0.6, Cd= | 0.0075611
alpha (deg) | Cl | Cd | Cm | Cl/Cd
-20 | -0.501 | 0.19267 | -0.05 | -2.602
-19.5 | -0.509 | 0.18286 | -0.05 | -2.785
-19 | -0.516 | 0.17478 | -0.05 | -2.951
-18.5 | -0.517 | 0.16514 | -0.051 | -3.134
-18 | -0.514 | 0.16041 | -0.051 | -3.205
-17.5 | -0.509 | 0.15171 | -0.052 | -3.357
-17 | -0.503 | 0.14382 | -0.052 | -3.496
-16.5 | -0.495 | 0.13658 | -0.053 | -3.622
-16 | -0.485 | 0.13022 | -0.054 | -3.722
-15.5 | -0.473 | 0.12028 | -0.054 | -3.932
-15 | -0.459 | 0.11446 | -0.055 | -4.012
-14.5 | -0.443 | 0.10782 | -0.055 | -4.11
-14 | -0.425 | 0.10216 | -0.056 | -4.163
-13.5 | -0.405 | 0.09685 | -0.057 | -4.184
-13 | -0.383 | 0.09101 | -0.057 | -4.207
-12.5 | -0.359 | 0.08661 | -0.058 | -4.14
-12 | -0.332 | 0.08125 | -0.058 | -4.087
-11.5 | -0.303 | 0.07685 | -0.059 | -3.947
-11 | -0.273 | 0.07346 | -0.059 | -3.711
-10.5 | -0.24 | 0.06917 | -0.059 | -3.468
-10 | -0.205 | 0.06534 | -0.06 | -3.142
-9.5 | -0.169 | 0.06149 | -0.061 | -2.747
-9 | -0.131 | 0.05737 | -0.061 | -2.279
-8.5 | -0.091 | 0.05327 | -0.062 | -1.709
-8 | -0.05 | 0.05065 | -0.063 | -0.984
-7.5 | -0.007 | 0.04719 | -0.064 | -0.154
-7 | 0.037 | 0.04592 | -0.064 | 0.796
-6.5 | 0.081 | 0.04345 | -0.066 | 1.874
-6 | 0.127 | 0.04104 | -0.068 | 3.103
-5.5 | 0.174 | 0.03898 | -0.071 | 4.47
-5 | 0.222 | 0.037 | -0.073 | 5.997
-4.5 | 0.27 | 0.03518 | -0.075 | 7.68
-4 | 0.319 | 0.03368 | -0.077 | 9.473
-3.5 | 0.369 | 0.03172 | -0.082 | 11.649
-3 | 0.511 | 0.00808 | -0.142 | 63.289
-2.5 | 0.572 | 0.00819 | -0.143 | 69.85
-2 | 0.633 | 0.00682 | -0.144 | 92.832
-1.5 | 0.693 | 0.00746 | -0.145 | 92.892
-1 | 0.754 | 0.00889 | -0.146 | 84.799
-0.5 | 0.814 | 0.00883 | -0.147 | 92.142
0 | 0.879 | 0.00963 | -0.148 | 91.274
0.5 | 0.938 | 0.00946 | -0.149 | 99.229
1 | 0.998 | 0.00975 | -0.15 | 102.358
1.5 | 1.057 | 0.01037 | -0.151 | 101.953
2 | 1.117 | 0.01041 | -0.152 | 107.268
2.5 | 1.176 | 0.01067 | -0.153 | 110.194
3 | 1.235 | 0.01011 | -0.153 | 122.251
3.5 | 1.295 | 0.00839 | -0.154 | 154.347
4 | 1.354 | 0.00883 | -0.155 | 153.319
4.5 | 1.413 | 0.00924 | -0.156 | 152.865
5 | 1.472 | 0.00949 | -0.157 | 155.041
5.5 | 1.531 | 0.00994 | -0.158 | 154.011
6 | 1.589 | 0.01034 | -0.159 | 153.711
6.5 | 1.648 | 0.01084 | -0.16 | 151.973
7 | 1.706 | 0.0113 | -0.161 | 151.023
7.5 | 1.764 | 0.01176 | -0.162 | 149.959
8 | 1.822 | 0.01227 | -0.162 | 148.482
8.5 | 1.879 | 0.01272 | -0.163 | 147.672
9 | 1.931 | 0.01676 | -0.164 | 115.225
9.5 | 1.909 | 0.02739 | -0.158 | 69.695
10 | 1.951 | 0.02873 | -0.159 | 67.909
10.5 | 1.992 | 0.03035 | -0.159 | 65.646
11 | 2.032 | 0.0321 | -0.159 | 63.298
11.5 | 2.069 | 0.0342 | -0.159 | 60.503
12 | 2.098 | 0.03607 | -0.159 | 58.169
12.5 | 2.118 | 0.03837 | -0.16 | 55.192
13 | 2.131 | 0.04065 | -0.16 | 52.425
13.5 | 2.139 | 0.04314 | -0.16 | 49.576
14 | 2.142 | 0.04577 | -0.16 | 46.791
14.5 | 2.14 | 0.04888 | -0.16 | 43.772
15 | 2.13 | 0.05195 | -0.16 | 41.005
15.5 | 2.114 | 0.05564 | -0.16 | 37.989
16 | 2.091 | 0.06022 | -0.16 | 34.72
16.5 | 2.063 | 0.06385 | -0.16 | 32.305
17 | 2.029 | 0.06905 | -0.16 | 29.378
17.5 | 1.989 | 0.07363 | -0.16 | 27.006
18 | 1.945 | 0.0797 | -0.16 | 24.404
18.5 | 1.898 | 0.08323 | -0.16 | 22.808
19 | 1.847 | 0.0897 | -0.159 | 20.591

## 36. Re 750k Mach 0.10 (2)
BIGFOIL.COM POLAR EXPORT
goe630
GOE 630 |  |  |  | Cl Max: | 0.9846 | at alpha= | 2.5 | deg
XFOIL ncrit=9 |  |  |  | L/D Max: | 99.1541 | at alpha= | 2.5 | deg
Re: | 750000 |  |  | Cd Min: | 0.2174 | at alpha= | -20 | deg
Mach: | 0.1 |  |  | Cl=0 at alpha= | -11.4287 | deg
|  |  |  | @ Cl=0.1, Cd= | 0.086909
|  |  |  | @ Cl=0.4, Cd= | 0.018189
|  |  |  | @ Cl=0.6, Cd= | 0.010786
alpha (deg) | Cl | Cd | Cm | Cl/Cd
-20 | -0.3558 | 0.2174 | -0.0222 | -1.6366
-19.5 | -0.3388 | 0.21245 | -0.025 | -1.5947
-19 | -0.3224 | 0.2071 | -0.0277 | -1.5567
-18.5 | -0.3069 | 0.20109 | -0.0305 | -1.5262
-18 | -0.2948 | 0.1945 | -0.0338 | -1.5157
-17.5 | -0.2794 | 0.18898 | -0.0353 | -1.4785
-17 | -0.2643 | 0.18424 | -0.0371 | -1.4345
-16.5 | -0.2504 | 0.17915 | -0.0388 | -1.3977
-16 | -0.2383 | 0.17356 | -0.0404 | -1.373
-15.5 | -0.2315 | 0.16709 | -0.0427 | -1.3855
-15 | -0.2209 | 0.16158 | -0.043 | -1.3671
-14.5 | -0.2115 | 0.15742 | -0.0428 | -1.3435
-14 | -0.1801 | 0.15042 | -0.0495 | -1.1973
-13.5 | -0.1551 | 0.14139 | -0.0577 | -1.097
-13 | -0.1281 | 0.1333 | -0.0637 | -0.96099
-12.5 | -0.0956 | 0.12678 | -0.0696 | -0.75406
-12 | -0.0534 | 0.11906 | -0.0794 | -0.44851
-11.5 | -0.0098 | 0.10791 | -0.0967 | -0.090816
-11 | 0.0589 | 0.09962 | -0.11 | 0.59125
-10.5 | 0.1 | 0.09357 | -0.1184 | 1.0687
-10 | 0.0968 | 0.08751 | -0.1234 | 1.1062
-9.5 | 0.122 | 0.08278 | -0.1225 | 1.4738
-9 | 0.1402 | 0.07904 | -0.123 | 1.7738
-8.5 | 0.1552 | 0.07511 | -0.1238 | 2.0663
-8 | 0.146 | 0.06961 | -0.1269 | 2.0974
-7.5 | 0.1465 | 0.06454 | -0.1264 | 2.2699
-7 | 0.1669 | 0.06135 | -0.1256 | 2.7205
-6.5 | 0.1867 | 0.0577 | -0.1271 | 3.2357
-6 | 0.2096 | 0.04971 | -0.1382 | 4.2165
-5.5 | 0.2371 | 0.04326 | -0.1418 | 5.4808
-5 | 0.2745 | 0.04016 | -0.1428 | 6.8352
-4.5 | 0.3198 | 0.02908 | -0.1505 | 10.9972
-4 | 0.3635 | 0.02687 | -0.1503 | 13.5281
-3.5 | 0.4013 | 0.01788 | -0.1498 | 22.4441
-3 | 0.4471 | 0.01468 | -0.1483 | 30.4564
-2.5 | 0.4966 | 0.01265 | -0.1469 | 39.2569
-2 | 0.5481 | 0.0118 | -0.1457 | 46.4492
-1.5 | 0.5981 | 0.0108 | -0.1443 | 55.3796
-1 | 0.649 | 0.01042 | -0.1431 | 62.2841
-0.5 | 0.6993 | 0.01019 | -0.1417 | 68.6261
0 | 0.7478 | 0.01 | -0.1401 | 74.78
0.5 | 0.7966 | 0.00996 | -0.1385 | 79.9799
1 | 0.8451 | 0.00993 | -0.1369 | 85.1057
1.5 | 0.8932 | 0.01003 | -0.1353 | 89.0528
2 | 0.9404 | 0.01012 | -0.1335 | 92.9249
2.5 | 0.9846 | 0.00993 | -0.1314 | 99.1541

## 37. Re 750k Mach 0.25 (1)
BIGFOIL.COM POLAR EXPORT
goe630
GOE 630 |  |  |  | Cl Max: | 2.13 | at alpha= | 13 | deg
JavaFoil+Calcfoil stall+Eppler ext transition |  |  |  | L/D Max: | 154.212 | at alpha= | 5 | deg
Re: | 750000 |  |  | Cd Min: | 0.00689 | at alpha= | -2 | deg
Mach: | 0.25 |  |  | Cl=0 at alpha= | -7.4204 | deg
|  |  |  | @ Cl=0.1, Cd= | 0.04324
|  |  |  | @ Cl=0.4, Cd= | 0.031514
|  |  |  | @ Cl=0.6, Cd= | 0.0080044
alpha (deg) | Cl | Cd | Cm | Cl/Cd
-20 | -0.185 | 0.32055 | -0.054 | -0.577
-19.5 | -0.23 | 0.28838 | -0.054 | -0.799
-19 | -0.268 | 0.24816 | -0.054 | -1.081
-18.5 | -0.296 | 0.225 | -0.054 | -1.316
-18 | -0.315 | 0.21338 | -0.054 | -1.476
-17.5 | -0.331 | 0.19585 | -0.054 | -1.691
-17 | -0.345 | 0.17911 | -0.054 | -1.923
-16.5 | -0.355 | 0.15717 | -0.055 | -2.26
-16 | -0.363 | 0.14592 | -0.056 | -2.487
-15.5 | -0.367 | 0.1357 | -0.056 | -2.708
-15 | -0.369 | 0.13222 | -0.056 | -2.789
-14.5 | -0.367 | 0.11831 | -0.056 | -3.101
-14 | -0.362 | 0.1114 | -0.057 | -3.247
-13.5 | -0.353 | 0.10443 | -0.057 | -3.381
-13 | -0.341 | 0.09761 | -0.058 | -3.494
-12.5 | -0.326 | 0.09164 | -0.058 | -3.553
-12 | -0.307 | 0.08574 | -0.059 | -3.578
-11.5 | -0.285 | 0.08015 | -0.059 | -3.551
-11 | -0.259 | 0.07549 | -0.06 | -3.435
-10.5 | -0.231 | 0.0721 | -0.06 | -3.202
-10 | -0.2 | 0.06781 | -0.061 | -2.944
-9.5 | -0.166 | 0.06239 | -0.062 | -2.657
-9 | -0.129 | 0.0587 | -0.063 | -2.203
-8.5 | -0.091 | 0.05592 | -0.063 | -1.621
-8 | -0.05 | 0.05195 | -0.064 | -0.96
-7.5 | -0.007 | 0.04874 | -0.065 | -0.15
-7 | 0.037 | 0.04676 | -0.066 | 0.789
-6.5 | 0.083 | 0.04409 | -0.067 | 1.872
-6 | 0.129 | 0.04179 | -0.068 | 3.095
-5.5 | 0.177 | 0.03958 | -0.07 | 4.48
-5 | 0.226 | 0.03752 | -0.073 | 6.032
-4.5 | 0.276 | 0.0357 | -0.076 | 7.734
-4 | 0.326 | 0.03414 | -0.078 | 9.562
-3.5 | 0.377 | 0.03273 | -0.08 | 11.524
-3 | 0.433 | 0.02977 | -0.092 | 14.529
-2.5 | 0.587 | 0.0083 | -0.147 | 70.716
-2 | 0.649 | 0.00689 | -0.148 | 94.306
-1.5 | 0.712 | 0.00751 | -0.149 | 94.76
-1 | 0.774 | 0.0091 | -0.15 | 85.115
-0.5 | 0.835 | 0.00914 | -0.151 | 91.414
0 | 0.903 | 0.00985 | -0.152 | 91.64
0.5 | 0.964 | 0.00975 | -0.153 | 98.802
1 | 1.025 | 0.00999 | -0.154 | 102.545
1.5 | 1.086 | 0.00878 | -0.155 | 123.622
2 | 1.147 | 0.01069 | -0.156 | 107.275
2.5 | 1.208 | 0.01106 | -0.157 | 109.181
3 | 1.268 | 0.01051 | -0.158 | 120.626
3.5 | 1.329 | 0.00866 | -0.159 | 153.444
4 | 1.39 | 0.00906 | -0.16 | 153.319
4.5 | 1.45 | 0.00951 | -0.16 | 152.425
5 | 1.51 | 0.00979 | -0.161 | 154.212
5.5 | 1.57 | 0.01028 | -0.162 | 152.776
6 | 1.63 | 0.01079 | -0.163 | 151.078
6.5 | 1.69 | 0.01125 | -0.164 | 150.275
7 | 1.75 | 0.01174 | -0.165 | 148.988
7.5 | 1.809 | 0.01229 | -0.166 | 147.177
8 | 1.868 | 0.01286 | -0.167 | 145.258
8.5 | 1.888 | 0.01732 | -0.164 | 108.987
9 | 1.899 | 0.02806 | -0.161 | 67.703
9.5 | 1.942 | 0.02965 | -0.162 | 65.513
10 | 1.984 | 0.03156 | -0.162 | 62.862
10.5 | 2.022 | 0.03338 | -0.162 | 60.581
11 | 2.058 | 0.03553 | -0.162 | 57.933
11.5 | 2.093 | 0.03765 | -0.163 | 55.584
12 | 2.111 | 0.04251 | -0.162 | 49.66
12.5 | 2.127 | 0.04301 | -0.163 | 49.442
13 | 2.13 | 0.04549 | -0.163 | 46.815
13.5 | 2.124 | 0.04851 | -0.163 | 43.793
14 | 2.11 | 0.05186 | -0.163 | 40.682
14.5 | 2.084 | 0.05592 | -0.163 | 37.269
15 | 2.047 | 0.0605 | -0.163 | 33.841
15.5 | 1.999 | 0.06591 | -0.162 | 30.333
16 | 1.945 | 0.0705 | -0.162 | 27.581
16.5 | 1.874 | 0.07848 | -0.162 | 23.884
17 | 1.797 | 0.08482 | -0.161 | 21.187
17.5 | 1.709 | 0.09203 | -0.16 | 18.572
18 | 1.613 | 0.10236 | -0.159 | 15.755

## 38. Re 750k Mach 0.25 (2)
BIGFOIL.COM POLAR EXPORT
goe630
GOE 630 |  |  |  | Cl Max: | 1.0039 | at alpha= | 2.5 | deg
XFOIL ncrit=9 |  |  |  | L/D Max: | 95.5186 | at alpha= | 2.5 | deg
Re: | 750000 |  |  | Cd Min: | 0.22034 | at alpha= | -20 | deg
Mach: | 0.25 |  |  | Cl=0 at alpha= | -11.8621 | deg
|  |  |  | @ Cl=0.1, Cd= | 0.098317
|  |  |  | @ Cl=0.4, Cd= | 0.027866
|  |  |  | @ Cl=0.6, Cd= | 0.011808
alpha (deg) | Cl | Cd | Cm | Cl/Cd
-20 | -0.3557 | 0.22034 | -0.0231 | -1.6143
-19.5 | -0.338 | 0.21518 | -0.026 | -1.5708
-19 | -0.3209 | 0.20965 | -0.0288 | -1.5306
-18.5 | -0.3046 | 0.20349 | -0.0317 | -1.4969
-18 | -0.2911 | 0.19697 | -0.0349 | -1.4779
-17.5 | -0.2755 | 0.19125 | -0.0366 | -1.4405
-17 | -0.2598 | 0.18644 | -0.0384 | -1.3935
-16.5 | -0.2454 | 0.18123 | -0.0401 | -1.3541
-16 | -0.2326 | 0.17556 | -0.0417 | -1.3249
-15.5 | -0.2245 | 0.16935 | -0.0438 | -1.3257
-15 | -0.2149 | 0.16379 | -0.0441 | -1.312
-14 | -0.1586 | 0.1505 | -0.0549 | -1.0538
-13.5 | -0.1338 | 0.14181 | -0.0628 | -0.94352
-13 | -0.1057 | 0.13381 | -0.0688 | -0.78993
-12.5 | -0.065 | 0.12648 | -0.0771 | -0.51392
-11.5 | 0.0369 | 0.1068 | -0.1073 | 0.34551
-11 | 0.0934 | 0.09961 | -0.1181 | 0.93766
-10.5 | 0.1181 | 0.09477 | -0.1215 | 1.2462
-10 | 0.1161 | 0.0893 | -0.1255 | 1.3001
-9.5 | 0.1398 | 0.08415 | -0.1251 | 1.6613
-9 | 0.1592 | 0.08027 | -0.1257 | 1.9833
-8.5 | 0.1756 | 0.07628 | -0.1266 | 2.302
-8 | 0.1714 | 0.07116 | -0.1298 | 2.4087
-7.5 | 0.1772 | 0.06595 | -0.1301 | 2.6869
-7 | 0.1963 | 0.06262 | -0.1285 | 3.1348
-6.5 | 0.2099 | 0.05928 | -0.1286 | 3.5408
-6 | 0.2285 | 0.05464 | -0.132 | 4.1819
-5.5 | 0.2524 | 0.04581 | -0.1429 | 5.5097
-5 | 0.2873 | 0.04245 | -0.1436 | 6.768
-4.5 | 0.3286 | 0.03853 | -0.1463 | 8.5284
-4 | 0.3765 | 0.02921 | -0.153 | 12.8894
-3.5 | 0.4223 | 0.02659 | -0.153 | 15.8819
-3 | 0.4644 | 0.01749 | -0.1528 | 26.5523
-2.5 | 0.5109 | 0.01392 | -0.151 | 36.7026
-2 | 0.5621 | 0.01245 | -0.1493 | 45.1486
-1.5 | 0.6135 | 0.01158 | -0.1476 | 52.9793
-1 | 0.6643 | 0.01082 | -0.146 | 61.3956
-0.5 | 0.7153 | 0.01056 | -0.1443 | 67.7367
0 | 0.7649 | 0.01057 | -0.1424 | 72.3652
0.5 | 0.814 | 0.01031 | -0.1405 | 78.9525
1 | 0.8633 | 0.01038 | -0.1386 | 83.1696
1.5 | 0.9113 | 0.01041 | -0.1365 | 87.5408
2 | 0.9588 | 0.01053 | -0.1343 | 91.0541
2.5 | 1.0039 | 0.01051 | -0.1318 | 95.5186

## 39. Re 750k Mach 0.50 (1)
BIGFOIL.COM POLAR EXPORT
goe630
GOE 630 |  |  |  | Cl Max: | 2.064 | at alpha= | 10.5 | deg
JavaFoil+Calcfoil stall+Eppler ext transition |  |  |  | L/D Max: | 126.463 | at alpha= | 1 | deg
Re: | 750000 |  |  | Cd Min: | 0.00824 | at alpha= | -1.5 | deg
Mach: | 0.5 |  |  | Cl=0 at alpha= | -7.4231 | deg
|  |  |  | @ Cl=0.1, Cd= | 0.05132
|  |  |  | @ Cl=0.4, Cd= | 0.035094
|  |  |  | @ Cl=0.6, Cd= | 0.029577
alpha (deg) | Cl | Cd | Cm | Cl/Cd
-20 | -0.651 | 0.19043 | -0.07 | -3.42
-19.5 | -0.626 | 0.18316 | -0.069 | -3.416
-19 | -0.601 | 0.17608 | -0.068 | -3.411
-18.5 | -0.575 | 0.17221 | -0.068 | -3.341
-18 | -0.55 | 0.17629 | -0.067 | -3.119
-17.5 | -0.525 | 0.16952 | -0.067 | -3.094
-17 | -0.499 | 0.16375 | -0.068 | -3.05
-16.5 | -0.474 | 0.15936 | -0.068 | -2.975
-16 | -0.449 | 0.14442 | -0.069 | -3.109
-15.5 | -0.423 | 0.1401 | -0.069 | -3.023
-15 | -0.398 | 0.14726 | -0.068 | -2.701
-14.5 | -0.372 | 0.1439 | -0.069 | -2.586
-14 | -0.346 | 0.13837 | -0.069 | -2.503
-13.5 | -0.321 | 0.13492 | -0.069 | -2.376
-13 | -0.295 | 0.11902 | -0.071 | -2.478
-12.5 | -0.269 | 0.12845 | -0.071 | -2.092
-12 | -0.243 | 0.1244 | -0.072 | -1.951
-11.5 | -0.217 | 0.10895 | -0.073 | -1.989
-11 | -0.19 | 0.10641 | -0.074 | -1.79
-10.5 | -0.164 | 0.11067 | -0.069 | -1.479
-10 | -0.137 | 0.10317 | -0.066 | -1.33
-9.5 | -0.111 | 0.09436 | -0.068 | -1.175
-9 | -0.084 | 0.08566 | -0.07 | -0.986
-8.5 | -0.058 | 0.08126 | -0.071 | -0.712
-8 | -0.031 | 0.07741 | -0.072 | -0.403
-7.5 | -0.004 | 0.07537 | -0.072 | -0.06
-7 | 0.022 | 0.0748 | -0.073 | 0.299
-6.5 | 0.067 | 0.05623 | -0.071 | 1.199
-6 | 0.124 | 0.04775 | -0.071 | 2.595
-5.5 | 0.18 | 0.04366 | -0.073 | 4.124
-5 | 0.237 | 0.04078 | -0.075 | 5.816
-4.5 | 0.295 | 0.03845 | -0.076 | 7.673
-4 | 0.353 | 0.03652 | -0.078 | 9.671
-3.5 | 0.413 | 0.0347 | -0.084 | 11.888
-3 | 0.472 | 0.0333 | -0.087 | 14.166
-2.5 | 0.531 | 0.0323 | -0.09 | 16.434
-2 | 0.594 | 0.03024 | -0.102 | 19.652
-1.5 | 0.793 | 0.00824 | -0.167 | 96.239
-1 | 0.864 | 0.01036 | -0.168 | 83.34
-0.5 | 0.931 | 0.01076 | -0.169 | 86.544
0 | 1.006 | 0.01062 | -0.17 | 94.766
0.5 | 1.074 | 0.0092 | -0.171 | 116.739
1 | 1.142 | 0.00903 | -0.172 | 126.463
1.5 | 1.209 | 0.01188 | -0.173 | 101.75
2 | 1.262 | 0.01238 | -0.173 | 101.962
2.5 | 1.328 | 0.01294 | -0.174 | 102.621
3 | 1.391 | 0.01275 | -0.174 | 109.103
3.5 | 1.454 | 0.01341 | -0.175 | 108.394
4 | 1.514 | 0.01429 | -0.175 | 105.948
4.5 | 1.575 | 0.01525 | -0.176 | 103.277
5 | 1.635 | 0.01622 | -0.176 | 100.796
5.5 | 1.696 | 0.01724 | -0.177 | 98.359
6 | 1.755 | 0.01825 | -0.177 | 96.136
6.5 | 1.813 | 0.01917 | -0.178 | 94.581
7 | 1.87 | 0.02044 | -0.179 | 91.493
7.5 | 1.927 | 0.0217 | -0.179 | 88.796
8 | 1.981 | 0.02303 | -0.179 | 86.045
8.5 | 1.987 | 0.03954 | -0.175 | 50.26
9 | 2.02 | 0.04261 | -0.175 | 47.419
9.5 | 2.045 | 0.04679 | -0.175 | 43.711
10 | 2.061 | 0.05078 | -0.175 | 40.579
10.5 | 2.064 | 0.05537 | -0.174 | 37.269
11 | 2.048 | 0.06147 | -0.174 | 33.321
11.5 | 2.002 | 0.06752 | -0.173 | 29.651
12 | 1.618 | 0.08847 | -0.092 | 18.287
12.5 | 1.104 | 0.12157 | -0.091 | 9.078
13 | 1.129 | 0.1331 | -0.085 | 8.486
13.5 | 1.158 | 0.13691 | -0.086 | 8.455
14 | 1.186 | 0.14166 | -0.089 | 8.371
14.5 | 1.318 | 0.1462 | -0.162 | 9.016
15 | 1.342 | 0.15456 | -0.161 | 8.681
15.5 | 1.282 | 0.1673 | -0.114 | 7.664

## 40. Re 750k Mach 0.50 (2)
BIGFOIL.COM POLAR EXPORT
goe630
GOE 630 |  |  |  | Cl Max: | 1.1276 | at alpha= | 3.5 | deg
XFOIL ncrit=9 |  |  |  | L/D Max: | 80.7158 | at alpha= | 3.5 | deg
Re: | 750000 |  |  | Cd Min: | 0.23583 | at alpha= | -20 | deg
Mach: | 0.5 |  |  | Cl=0 at alpha= | -13.3598 | deg
|  |  |  | @ Cl=0.1, Cd= | 0.12144
|  |  |  | @ Cl=0.4, Cd= | 0.044885
|  |  |  | @ Cl=0.6, Cd= | 0.022752
alpha (deg) | Cl | Cd | Cm | Cl/Cd
-20 | -0.361 | 0.23583 | -0.0269 | -1.5308
-19.5 | -0.3402 | 0.22949 | -0.0304 | -1.4824
-19 | -0.3199 | 0.22291 | -0.0337 | -1.4351
-18.5 | -0.3004 | 0.21589 | -0.037 | -1.3914
-17.5 | -0.2642 | 0.20284 | -0.0422 | -1.3025
-17 | -0.2462 | 0.19734 | -0.0441 | -1.2476
-16.5 | -0.23 | 0.19153 | -0.0458 | -1.2009
-16 | -0.2163 | 0.18552 | -0.0472 | -1.1659
-15.5 | -0.1885 | 0.17729 | -0.0541 | -1.0632
-15 | -0.1507 | 0.16822 | -0.0618 | -0.89585
-14.5 | -0.1141 | 0.16047 | -0.0692 | -0.71104
-14 | -0.0719 | 0.15128 | -0.0795 | -0.47528
-13 | 0.0404 | 0.13105 | -0.1083 | 0.30828
-12.5 | 0.0973 | 0.1222 | -0.1222 | 0.79624
-12 | 0.121 | 0.11552 | -0.1289 | 1.0474
-11.5 | 0.1428 | 0.10957 | -0.1308 | 1.3033
-11 | 0.1651 | 0.10476 | -0.132 | 1.576
-10.5 | 0.1853 | 0.09996 | -0.1335 | 1.8537
-10 | 0.1949 | 0.09488 | -0.1368 | 2.0542
-9.5 | 0.2165 | 0.08928 | -0.1378 | 2.425
-9 | 0.2395 | 0.0849 | -0.1385 | 2.821
-8.5 | 0.2596 | 0.08054 | -0.1398 | 3.2232
-8 | 0.2667 | 0.07608 | -0.1426 | 3.5055
-7.5 | 0.2806 | 0.0711 | -0.1435 | 3.9466
-7 | 0.3056 | 0.06693 | -0.1428 | 4.566
-6.5 | 0.323 | 0.06324 | -0.1427 | 5.1075
-6 | 0.3214 | 0.05948 | -0.1426 | 5.4035
-5.5 | 0.3347 | 0.05436 | -0.1484 | 6.1571
-5 | 0.359 | 0.04989 | -0.1479 | 7.1958
-4.5 | 0.3908 | 0.04609 | -0.1493 | 8.4791
-4 | 0.4392 | 0.03975 | -0.1592 | 11.0491
-3.5 | 0.4772 | 0.03456 | -0.1609 | 13.8079
-3 | 0.5221 | 0.03128 | -0.1611 | 16.6912
-2.5 | 0.5813 | 0.0255 | -0.1642 | 22.7961
-2 | 0.6222 | 0.01949 | -0.1626 | 31.9241
-1.5 | 0.6683 | 0.01591 | -0.1595 | 42.005
-1 | 0.7179 | 0.0139 | -0.1559 | 51.6475
-0.5 | 0.7681 | 0.01276 | -0.1521 | 60.1959
0 | 0.8164 | 0.0124 | -0.148 | 65.8387
0.5 | 0.861 | 0.01226 | -0.1431 | 70.2284
1 | 0.9054 | 0.01218 | -0.1382 | 74.335
1.5 | 0.95 | 0.01238 | -0.1337 | 76.7367
2 | 0.9943 | 0.01269 | -0.1292 | 78.353
2.5 | 1.0409 | 0.01308 | -0.1252 | 79.5795
3 | 1.0838 | 0.0136 | -0.1208 | 79.6912
3.5 | 1.1276 | 0.01397 | -0.1168 | 80.7158

## 41. Re 1M Mach 0.00 (1)
BIGFOIL.COM POLAR EXPORT
goe630
GOE 630 |  |  |  | Cl Max: | 2.151 | at alpha= | 14 | deg
JavaFoil+Calcfoil stall+Eppler ext transition |  |  |  | L/D Max: | 164.848 | at alpha= | 5 | deg
Re: | 1000000 |  |  | Cd Min: | 0.00656 | at alpha= | -2 | deg
Mach: | 0 |  |  | Cl=0 at alpha= | -7.4204 | deg
|  |  |  | @ Cl=0.1, Cd= | 0.041121
|  |  |  | @ Cl=0.4, Cd= | 0.0165
|  |  |  | @ Cl=0.6, Cd= | 0.0069534
alpha (deg) | Cl | Cd | Cm | Cl/Cd
-20 | -0.533 | 0.18223 | -0.05 | -2.925
-19.5 | -0.538 | 0.17556 | -0.05 | -3.067
-19 | -0.542 | 0.16689 | -0.05 | -3.249
-18.5 | -0.542 | 0.1575 | -0.051 | -3.439
-18 | -0.536 | 0.1515 | -0.052 | -3.538
-17.5 | -0.529 | 0.14536 | -0.053 | -3.64
-17 | -0.521 | 0.13746 | -0.053 | -3.787
-16.5 | -0.51 | 0.13106 | -0.053 | -3.895
-16 | -0.499 | 0.12368 | -0.054 | -4.031
-15.5 | -0.485 | 0.11517 | -0.055 | -4.211
-15 | -0.469 | 0.10962 | -0.055 | -4.282
-14.5 | -0.452 | 0.10355 | -0.056 | -4.365
-14 | -0.433 | 0.09848 | -0.056 | -4.393
-13.5 | -0.411 | 0.09305 | -0.057 | -4.419
-13 | -0.388 | 0.08799 | -0.057 | -4.407
-12.5 | -0.362 | 0.0834 | -0.058 | -4.345
-12 | -0.335 | 0.07881 | -0.058 | -4.249
-11.5 | -0.306 | 0.07456 | -0.059 | -4.098
-11 | -0.274 | 0.0714 | -0.06 | -3.84
-10.5 | -0.241 | 0.06731 | -0.06 | -3.579
-10 | -0.206 | 0.06338 | -0.061 | -3.25
-9.5 | -0.169 | 0.05912 | -0.062 | -2.864
-9 | -0.131 | 0.05579 | -0.062 | -2.346
-8.5 | -0.091 | 0.05265 | -0.063 | -1.729
-8 | -0.05 | 0.04962 | -0.064 | -1.003
-7.5 | -0.007 | 0.04621 | -0.068 | -0.157
-7 | 0.037 | 0.04477 | -0.068 | 0.816
-6.5 | 0.081 | 0.0421 | -0.071 | 1.934
-6 | 0.127 | 0.03973 | -0.072 | 3.203
-5.5 | 0.174 | 0.03775 | -0.074 | 4.609
-5 | 0.221 | 0.03592 | -0.076 | 6.165
-4.5 | 0.269 | 0.03425 | -0.077 | 7.868
-4 | 0.321 | 0.0308 | -0.088 | 10.431
-3.5 | 0.449 | 0.00763 | -0.141 | 58.825
-3 | 0.509 | 0.00767 | -0.142 | 66.329
-2.5 | 0.569 | 0.00736 | -0.143 | 77.326
-2 | 0.63 | 0.00656 | -0.144 | 95.927
-1.5 | 0.69 | 0.00711 | -0.145 | 96.98
-1 | 0.75 | 0.0085 | -0.146 | 88.27
-0.5 | 0.81 | 0.00849 | -0.147 | 95.39
0 | 0.875 | 0.00907 | -0.147 | 96.415
0.5 | 0.934 | 0.00896 | -0.148 | 104.198
1 | 0.993 | 0.00917 | -0.149 | 108.25
1.5 | 1.052 | 0.00812 | -0.15 | 129.524
2 | 1.111 | 0.0097 | -0.151 | 114.581
2.5 | 1.17 | 0.01004 | -0.152 | 116.631
3 | 1.229 | 0.00938 | -0.153 | 131.014
3.5 | 1.288 | 0.00785 | -0.154 | 164.094
4 | 1.347 | 0.00824 | -0.154 | 163.517
4.5 | 1.406 | 0.00858 | -0.155 | 163.853
5 | 1.465 | 0.00889 | -0.156 | 164.848
5.5 | 1.523 | 0.00931 | -0.157 | 163.658
6 | 1.582 | 0.00968 | -0.158 | 163.403
6.5 | 1.64 | 0.01008 | -0.159 | 162.771
7 | 1.698 | 0.01049 | -0.16 | 161.805
7.5 | 1.756 | 0.01094 | -0.161 | 160.471
8 | 1.814 | 0.01141 | -0.162 | 158.929
8.5 | 1.87 | 0.01181 | -0.163 | 158.333
9 | 1.923 | 0.01556 | -0.163 | 123.539
9.5 | 1.907 | 0.0254 | -0.158 | 75.095
10 | 1.951 | 0.02664 | -0.159 | 73.225
10.5 | 1.992 | 0.02818 | -0.159 | 70.699
11 | 2.031 | 0.02978 | -0.159 | 68.206
11.5 | 2.069 | 0.0315 | -0.159 | 65.689
12 | 2.1 | 0.03333 | -0.16 | 63.015
12.5 | 2.121 | 0.03547 | -0.16 | 59.813
13 | 2.136 | 0.03749 | -0.16 | 56.988
13.5 | 2.147 | 0.03991 | -0.16 | 53.803
14 | 2.151 | 0.04205 | -0.16 | 51.162
14.5 | 2.151 | 0.04458 | -0.16 | 48.243
15 | 2.146 | 0.04752 | -0.16 | 45.159
15.5 | 2.132 | 0.05091 | -0.16 | 41.869
16 | 2.114 | 0.05447 | -0.161 | 38.816
16.5 | 2.091 | 0.05864 | -0.161 | 35.663
17 | 2.062 | 0.0631 | -0.16 | 32.683
17.5 | 2.029 | 0.06667 | -0.16 | 30.425
18 | 1.992 | 0.07168 | -0.16 | 27.784
18.5 | 1.95 | 0.0763 | -0.16 | 25.552
19 | 1.902 | 0.08227 | -0.16 | 23.118

## 42. Re 1M Mach 0.00 (2)
BIGFOIL.COM POLAR EXPORT
goe630
GOE 630 |  |  |  | Cl Max: | 1.7713 | at alpha= | 12 | deg
XFOIL ncrit=9 |  |  |  | L/D Max: | 128.73 | at alpha= | 4.5 | deg
Re: | 1000000 |  |  | Cd Min: | 0.21762 | at alpha= | -20 | deg
Mach: | 0 |  |  | Cl=0 at alpha= | -11.7496 | deg
|  |  |  | @ Cl=0.1, Cd= | 0.087611
|  |  |  | @ Cl=0.4, Cd= | 0.01915
|  |  |  | @ Cl=0.6, Cd= | 0.009642
alpha (deg) | Cl | Cd | Cm | Cl/Cd
-20 | -0.3562 | 0.21762 | -0.0215 | -1.6368
-19.5 | -0.3399 | 0.21197 | -0.0244 | -1.6035
-19 | -0.3265 | 0.20458 | -0.0279 | -1.596
-18.5 | -0.3116 | 0.19884 | -0.0302 | -1.5671
-18 | -0.2956 | 0.19417 | -0.0323 | -1.5224
-17.5 | -0.2804 | 0.18921 | -0.0344 | -1.482
-17 | -0.2663 | 0.18392 | -0.0363 | -1.4479
-16.5 | -0.2572 | 0.1767 | -0.039 | -1.4556
-16 | -0.246 | 0.17085 | -0.0402 | -1.4399
-15.5 | -0.2331 | 0.16639 | -0.041 | -1.4009
-15 | -0.2222 | 0.16185 | -0.0416 | -1.3729
-14 | -0.1774 | 0.14514 | -0.055 | -1.2223
-13.5 | -0.1479 | 0.13872 | -0.0593 | -1.0662
-13 | -0.1179 | 0.13231 | -0.0653 | -0.89109
-12.5 | -0.0808 | 0.12337 | -0.0756 | -0.65494
-12 | -0.0342 | 0.11297 | -0.0893 | -0.30274
-11.5 | 0.0341 | 0.10449 | -0.1056 | 0.32635
-11 | 0.0763 | 0.09669 | -0.1171 | 0.78912
-10.5 | 0.0842 | 0.09022 | -0.1201 | 0.93327
-10 | 0.1057 | 0.08667 | -0.1203 | 1.2196
-9.5 | 0.1227 | 0.08277 | -0.1213 | 1.4824
-9 | 0.1272 | 0.07746 | -0.124 | 1.6421
-8.5 | 0.1276 | 0.07128 | -0.1259 | 1.7901
-8 | 0.1467 | 0.06769 | -0.1255 | 2.1672
-7 | 0.1667 | 0.06098 | -0.1247 | 2.7337
-6.5 | 0.1764 | 0.05295 | -0.1342 | 3.3314
-6 | 0.1979 | 0.04674 | -0.1378 | 4.2341
-5.5 | 0.2338 | 0.04316 | -0.1399 | 5.4171
-5 | 0.2735 | 0.03885 | -0.1431 | 7.0399
-4.5 | 0.3161 | 0.0278 | -0.15 | 11.3705
-4 | 0.3618 | 0.02509 | -0.1502 | 14.4201
-3.5 | 0.4036 | 0.01859 | -0.1497 | 21.7106
-2.5 | 0.4922 | 0.01038 | -0.1456 | 47.4181
-1.5 | 0.5954 | 0.00966 | -0.1436 | 61.6356
-1 | 0.6465 | 0.00946 | -0.1425 | 68.3404
-0.5 | 0.6956 | 0.00921 | -0.141 | 75.5266
0 | 0.7458 | 0.00923 | -0.1398 | 80.8017
0.5 | 0.7955 | 0.00922 | -0.1385 | 86.2798
1 | 0.8448 | 0.00927 | -0.1372 | 91.1327
1.5 | 0.8935 | 0.00935 | -0.1357 | 95.5615
2 | 0.942 | 0.00946 | -0.1343 | 99.5772
2.5 | 0.9884 | 0.00939 | -0.1326 | 105.2609
4.5 | 1.2165 | 0.00945 | -0.1357 | 128.7302
5 | 1.2607 | 0.00981 | -0.1336 | 128.5117
5.5 | 1.3036 | 0.01016 | -0.1313 | 128.3071
6 | 1.3432 | 0.01053 | -0.1284 | 127.5594
6.5 | 1.3821 | 0.01096 | -0.1254 | 126.104
7 | 1.4237 | 0.01135 | -0.1231 | 125.4361
7.5 | 1.4609 | 0.01193 | -0.1202 | 122.456
8 | 1.5031 | 0.01236 | -0.1183 | 121.61
8.5 | 1.5403 | 0.013 | -0.1156 | 118.4846
9 | 1.5801 | 0.01357 | -0.1136 | 116.4407
9.5 | 1.614 | 0.01444 | -0.1108 | 111.7729
10 | 1.6536 | 0.01509 | -0.1091 | 109.5825
10.5 | 1.6856 | 0.01615 | -0.1064 | 104.3715
11 | 1.7207 | 0.01711 | -0.1043 | 100.5669
11.5 | 1.7502 | 0.01844 | -0.1017 | 94.9132
12 | 1.7713 | 0.02035 | -0.0984 | 87.0418
12.5 | 1.7666 | 0.02415 | -0.093 | 73.1511
13 | 1.736 | 0.0303 | -0.0863 | 57.2937
13.5 | 1.6878 | 0.03883 | -0.0802 | 43.4664
14 | 1.6451 | 0.04795 | -0.0762 | 34.3087
14.5 | 1.6173 | 0.05636 | -0.0741 | 28.6959
15 | 1.6059 | 0.0634 | -0.073 | 25.3297
15.5 | 1.5917 | 0.07104 | -0.0724 | 22.4057
16 | 1.5819 | 0.07834 | -0.0723 | 20.1927
16.5 | 1.5672 | 0.08643 | -0.0724 | 18.1326
17 | 1.5454 | 0.09568 | -0.073 | 16.1518

## 43. Re 1M Mach 0.10 (1)
BIGFOIL.COM POLAR EXPORT
goe630
GOE 630 |  |  |  | Cl Max: | 2.149 | at alpha= | 14 | deg
JavaFoil+Calcfoil stall+Eppler ext transition |  |  |  | L/D Max: | 164.786 | at alpha= | 5 | deg
Re: | 1000000 |  |  | Cd Min: | 0.00659 | at alpha= | -2 | deg
Mach: | 0.1 |  |  | Cl=0 at alpha= | -7.4204 | deg
|  |  |  | @ Cl=0.1, Cd= | 0.041231
|  |  |  | @ Cl=0.4, Cd= | 0.016906
|  |  |  | @ Cl=0.6, Cd= | 0.0072771
alpha (deg) | Cl | Cd | Cm | Cl/Cd
-20 | -0.502 | 0.18735 | -0.05 | -2.677
-19.5 | -0.509 | 0.17829 | -0.051 | -2.857
-19 | -0.516 | 0.16969 | -0.051 | -3.04
-18.5 | -0.518 | 0.15965 | -0.051 | -3.242
-18 | -0.514 | 0.1544 | -0.051 | -3.33
-17.5 | -0.509 | 0.14737 | -0.053 | -3.457
-17 | -0.503 | 0.14054 | -0.053 | -3.578
-16.5 | -0.495 | 0.13295 | -0.053 | -3.721
-16 | -0.485 | 0.12609 | -0.054 | -3.845
-15.5 | -0.473 | 0.11675 | -0.055 | -4.052
-15 | -0.459 | 0.11079 | -0.056 | -4.145
-14.5 | -0.443 | 0.10492 | -0.056 | -4.225
-14 | -0.425 | 0.09908 | -0.056 | -4.293
-13.5 | -0.405 | 0.09432 | -0.057 | -4.297
-13 | -0.383 | 0.08886 | -0.057 | -4.31
-12.5 | -0.359 | 0.08425 | -0.058 | -4.257
-12 | -0.332 | 0.07891 | -0.059 | -4.209
-11.5 | -0.303 | 0.07478 | -0.059 | -4.058
-11 | -0.273 | 0.07151 | -0.06 | -3.814
-10.5 | -0.24 | 0.06779 | -0.06 | -3.54
-10 | -0.205 | 0.06381 | -0.061 | -3.219
-9.5 | -0.169 | 0.06019 | -0.062 | -2.808
-9 | -0.131 | 0.05609 | -0.062 | -2.332
-8.5 | -0.091 | 0.05225 | -0.063 | -1.743
-8 | -0.05 | 0.04957 | -0.064 | -1.006
-7.5 | -0.007 | 0.04626 | -0.067 | -0.157
-7 | 0.037 | 0.04482 | -0.067 | 0.816
-6.5 | 0.082 | 0.0421 | -0.071 | 1.939
-6 | 0.128 | 0.03988 | -0.072 | 3.201
-5.5 | 0.175 | 0.03793 | -0.074 | 4.603
-5 | 0.222 | 0.03605 | -0.076 | 6.167
-4.5 | 0.271 | 0.03434 | -0.077 | 7.881
-4 | 0.322 | 0.03123 | -0.087 | 10.313
-3.5 | 0.451 | 0.00754 | -0.141 | 59.778
-3 | 0.511 | 0.00771 | -0.142 | 66.313
-2.5 | 0.572 | 0.00786 | -0.143 | 72.734
-2 | 0.633 | 0.00659 | -0.144 | 96.052
-1.5 | 0.693 | 0.00718 | -0.145 | 96.542
-1 | 0.754 | 0.00852 | -0.146 | 88.529
-0.5 | 0.814 | 0.00851 | -0.147 | 95.577
0 | 0.879 | 0.00904 | -0.148 | 97.239
0.5 | 0.938 | 0.00898 | -0.149 | 104.555
1 | 0.998 | 0.00922 | -0.15 | 108.276
1.5 | 1.057 | 0.00819 | -0.151 | 129.117
2 | 1.117 | 0.00978 | -0.152 | 114.204
2.5 | 1.176 | 0.01009 | -0.153 | 116.506
3 | 1.235 | 0.0095 | -0.153 | 130.016
3.5 | 1.295 | 0.00786 | -0.154 | 164.623
4 | 1.354 | 0.00828 | -0.155 | 163.461
4.5 | 1.413 | 0.00863 | -0.156 | 163.801
5 | 1.472 | 0.00893 | -0.157 | 164.786
5.5 | 1.531 | 0.00936 | -0.158 | 163.569
6 | 1.589 | 0.00973 | -0.159 | 163.331
6.5 | 1.648 | 0.01014 | -0.16 | 162.505
7 | 1.706 | 0.01057 | -0.161 | 161.454
7.5 | 1.764 | 0.01103 | -0.162 | 159.978
8 | 1.822 | 0.01157 | -0.162 | 157.458
8.5 | 1.879 | 0.0119 | -0.163 | 157.937
9 | 1.931 | 0.01581 | -0.164 | 122.147
9.5 | 1.914 | 0.02577 | -0.159 | 74.272
10 | 1.957 | 0.02714 | -0.159 | 72.114
10.5 | 1.998 | 0.02866 | -0.16 | 69.735
11 | 2.037 | 0.03016 | -0.16 | 67.527
11.5 | 2.074 | 0.03208 | -0.16 | 64.659
12 | 2.105 | 0.03399 | -0.16 | 61.919
12.5 | 2.124 | 0.03603 | -0.16 | 58.946
13 | 2.138 | 0.03834 | -0.16 | 55.765
13.5 | 2.146 | 0.04065 | -0.16 | 52.782
14 | 2.149 | 0.04333 | -0.161 | 49.587
14.5 | 2.145 | 0.04594 | -0.161 | 46.702
15 | 2.136 | 0.04877 | -0.161 | 43.793
15.5 | 2.119 | 0.0523 | -0.161 | 40.525
16 | 2.097 | 0.05651 | -0.161 | 37.099
16.5 | 2.069 | 0.06038 | -0.161 | 34.271
17 | 2.034 | 0.06464 | -0.161 | 31.47
17.5 | 1.996 | 0.06976 | -0.161 | 28.619
18 | 1.952 | 0.07452 | -0.16 | 26.189
18.5 | 1.906 | 0.07851 | -0.161 | 24.274
19 | 1.853 | 0.08382 | -0.16 | 22.111

## 44. Re 1M Mach 0.10 (2)
BIGFOIL.COM POLAR EXPORT
goe630
GOE 630 |  |  |  | Cl Max: | 1.7648 | at alpha= | 12.5 | deg
XFOIL ncrit=9 |  |  |  | L/D Max: | 128.267 | at alpha= | 4.5 | deg
Re: | 1000000 |  |  | Cd Min: | 0.21812 | at alpha= | -20 | deg
Mach: | 0.1 |  |  | Cl=0 at alpha= | -11.8109 | deg
|  |  |  | @ Cl=0.1, Cd= | 0.088365
|  |  |  | @ Cl=0.4, Cd= | 0.012663
|  |  |  | @ Cl=0.6, Cd= | 0.0097133
alpha (deg) | Cl | Cd | Cm | Cl/Cd
-20 | -0.3562 | 0.21812 | -0.0217 | -1.633
-19.5 | -0.3397 | 0.21244 | -0.0246 | -1.599
-19 | -0.326 | 0.20509 | -0.0281 | -1.5895
-18.5 | -0.311 | 0.19928 | -0.0304 | -1.5606
-18 | -0.295 | 0.19459 | -0.0325 | -1.516
-17.5 | -0.2796 | 0.18961 | -0.0346 | -1.4746
-17 | -0.2654 | 0.1843 | -0.0366 | -1.44
-16.5 | -0.2559 | 0.17715 | -0.0392 | -1.4445
-16 | -0.2449 | 0.17123 | -0.0405 | -1.4302
-15.5 | -0.2319 | 0.16675 | -0.0412 | -1.3907
-15 | -0.221 | 0.16222 | -0.0418 | -1.3623
-14 | -0.1736 | 0.14529 | -0.0559 | -1.1949
-13.5 | -0.1441 | 0.13882 | -0.0602 | -1.038
-13 | -0.1129 | 0.1323 | -0.0665 | -0.85336
-12.5 | -0.0746 | 0.1232 | -0.0772 | -0.60552
-12 | -0.0259 | 0.11278 | -0.0914 | -0.22965
-11.5 | 0.0426 | 0.1043 | -0.1077 | 0.40844
-11 | 0.0808 | 0.09706 | -0.1176 | 0.83247
-10.5 | 0.0869 | 0.09054 | -0.1206 | 0.9598
-10 | 0.1087 | 0.08692 | -0.1207 | 1.2506
-9.5 | 0.126 | 0.08301 | -0.1217 | 1.5179
-9 | 0.1404 | 0.07861 | -0.1231 | 1.786
-8.5 | 0.1318 | 0.07161 | -0.1265 | 1.8405
-8 | 0.1514 | 0.06795 | -0.1261 | 2.2281
-7.5 | 0.1655 | 0.0646 | -0.1258 | 2.5619
-7 | 0.1714 | 0.06127 | -0.125 | 2.7975
-6.5 | 0.1801 | 0.05353 | -0.1342 | 3.3645
-5.5 | 0.2363 | 0.04365 | -0.14 | 5.4135
-5 | 0.2757 | 0.03941 | -0.1432 | 6.9957
-4.5 | 0.3185 | 0.02835 | -0.1504 | 11.2346
-4 | 0.3503 | 0.01712 | -0.1506 | 20.4614
-3.5 | 0.3927 | 0.01283 | -0.1486 | 30.608
-2.5 | 0.4943 | 0.0105 | -0.1463 | 47.0762
-2 | 0.5464 | 0.01004 | -0.1453 | 54.4223
-1.5 | 0.5983 | 0.00972 | -0.1442 | 61.5535
-1 | 0.6493 | 0.00952 | -0.143 | 68.2038
-0.5 | 0.6986 | 0.00928 | -0.1415 | 75.2802
0 | 0.7492 | 0.00928 | -0.1403 | 80.7328
0.5 | 0.7991 | 0.00931 | -0.1389 | 85.8324
1 | 0.8482 | 0.00933 | -0.1375 | 90.911
1.5 | 0.8969 | 0.00942 | -0.136 | 95.2123
2 | 0.9455 | 0.00953 | -0.1345 | 99.213
2.5 | 0.9924 | 0.00947 | -0.1328 | 104.7941
4 | 1.1749 | 0.0092 | -0.1374 | 127.7065
4.5 | 1.2211 | 0.00952 | -0.1356 | 128.2668
5 | 1.2641 | 0.00993 | -0.1332 | 127.3011
5.5 | 1.3067 | 0.01024 | -0.1307 | 127.6074
6 | 1.3456 | 0.01066 | -0.1276 | 126.2289
6.5 | 1.3864 | 0.01107 | -0.1249 | 125.2394
7 | 1.4275 | 0.0115 | -0.1225 | 124.1304
7.5 | 1.4642 | 0.01214 | -0.1194 | 120.6096
8 | 1.5078 | 0.01254 | -0.1177 | 120.2392
8.5 | 1.5438 | 0.01327 | -0.1148 | 116.3376
9 | 1.5851 | 0.01382 | -0.1129 | 114.6961
9.5 | 1.6185 | 0.01476 | -0.11 | 109.6545
10 | 1.6586 | 0.01543 | -0.1083 | 107.4919
10.5 | 1.6914 | 0.01651 | -0.1057 | 102.447
11 | 1.7249 | 0.01761 | -0.1033 | 97.95
11.5 | 1.7543 | 0.01901 | -0.1007 | 92.283
12.5 | 1.7648 | 0.02531 | -0.0916 | 69.7274
13 | 1.7326 | 0.03177 | -0.0852 | 54.5357
13.5 | 1.6827 | 0.04065 | -0.0793 | 41.3948
14 | 1.6381 | 0.05017 | -0.0756 | 32.651
14.5 | 1.6104 | 0.05873 | -0.0737 | 27.4204
15 | 1.5973 | 0.06607 | -0.0728 | 24.1759
15.5 | 1.5814 | 0.07406 | -0.0723 | 21.353
16 | 1.5704 | 0.08159 | -0.0723 | 19.2475
16.5 | 1.5547 | 0.08992 | -0.0726 | 17.2898
17 | 1.5329 | 0.09922 | -0.0733 | 15.4495
17.5 | 1.5154 | 0.10809 | -0.0743 | 14.0198

## 45. Re 1M Mach 0.25 (1)
BIGFOIL.COM POLAR EXPORT
goe630
GOE 630 |  |  |  | Cl Max: | 2.136 | at alpha= | 13 | deg
JavaFoil+Calcfoil stall+Eppler ext transition |  |  |  | L/D Max: | 164.542 | at alpha= | 3.5 | deg
Re: | 1000000 |  |  | Cd Min: | 0.00665 | at alpha= | -2 | deg
Mach: | 0.25 |  |  | Cl=0 at alpha= | -7.4204 | deg
|  |  |  | @ Cl=0.1, Cd= | 0.042176
|  |  |  | @ Cl=0.4, Cd= | 0.026275
|  |  |  | @ Cl=0.6, Cd= | 0.0076897
alpha (deg) | Cl | Cd | Cm | Cl/Cd
-20 | -0.185 | 0.18352 | -0.056 | -1.009
-19.5 | -0.23 | 0.25994 | -0.055 | -0.886
-19 | -0.268 | 0.23188 | -0.055 | -1.158
-18.5 | -0.296 | 0.21047 | -0.055 | -1.407
-18 | -0.315 | 0.19877 | -0.056 | -1.585
-17.5 | -0.331 | 0.18645 | -0.055 | -1.777
-17 | -0.345 | 0.1684 | -0.055 | -2.046
-16.5 | -0.355 | 0.15038 | -0.056 | -2.363
-16 | -0.363 | 0.14123 | -0.056 | -2.57
-15.5 | -0.368 | 0.13058 | -0.056 | -2.814
-15 | -0.369 | 0.12741 | -0.056 | -2.895
-14.5 | -0.367 | 0.11459 | -0.057 | -3.203
-14 | -0.362 | 0.10702 | -0.057 | -3.38
-13.5 | -0.353 | 0.10094 | -0.058 | -3.499
-13 | -0.341 | 0.09475 | -0.058 | -3.6
-12.5 | -0.326 | 0.08856 | -0.059 | -3.677
-12 | -0.307 | 0.0832 | -0.06 | -3.688
-11.5 | -0.285 | 0.07801 | -0.06 | -3.649
-11 | -0.259 | 0.0736 | -0.061 | -3.524
-10.5 | -0.231 | 0.07027 | -0.061 | -3.286
-10 | -0.2 | 0.06582 | -0.062 | -3.034
-9.5 | -0.166 | 0.06109 | -0.063 | -2.714
-9 | -0.129 | 0.05746 | -0.063 | -2.251
-8.5 | -0.091 | 0.05477 | -0.064 | -1.656
-8 | -0.05 | 0.05082 | -0.065 | -0.982
-7.5 | -0.007 | 0.04762 | -0.066 | -0.153
-7 | 0.037 | 0.04572 | -0.067 | 0.808
-6.5 | 0.083 | 0.04303 | -0.07 | 1.921
-6 | 0.13 | 0.04067 | -0.072 | 3.188
-5.5 | 0.178 | 0.03849 | -0.075 | 4.618
-5 | 0.227 | 0.03652 | -0.077 | 6.209
-4.5 | 0.277 | 0.03479 | -0.079 | 7.95
-4 | 0.327 | 0.03327 | -0.08 | 9.826
-3.5 | 0.384 | 0.02866 | -0.097 | 13.407
-3 | 0.524 | 0.00779 | -0.146 | 67.27
-2.5 | 0.587 | 0.00796 | -0.147 | 73.718
-2 | 0.65 | 0.00665 | -0.148 | 97.616
-1.5 | 0.712 | 0.00724 | -0.149 | 98.28
-1 | 0.774 | 0.00886 | -0.15 | 87.45
-0.5 | 0.835 | 0.00866 | -0.151 | 96.425
0 | 0.903 | 0.00932 | -0.152 | 96.827
0.5 | 0.964 | 0.00921 | -0.153 | 104.61
1 | 1.025 | 0.00779 | -0.154 | 131.636
1.5 | 1.086 | 0.00829 | -0.155 | 131.002
2 | 1.147 | 0.01004 | -0.156 | 114.157
2.5 | 1.208 | 0.01046 | -0.157 | 115.421
3 | 1.268 | 0.00988 | -0.158 | 128.398
3.5 | 1.329 | 0.00808 | -0.159 | 164.542
4 | 1.39 | 0.00852 | -0.16 | 163.154
4.5 | 1.45 | 0.00888 | -0.16 | 163.198
5 | 1.51 | 0.00922 | -0.161 | 163.825
5.5 | 1.57 | 0.00968 | -0.162 | 162.251
6 | 1.63 | 0.01016 | -0.163 | 160.415
6.5 | 1.69 | 0.01061 | -0.164 | 159.335
7 | 1.75 | 0.01108 | -0.165 | 157.856
7.5 | 1.809 | 0.0115 | -0.166 | 157.369
8 | 1.868 | 0.01213 | -0.167 | 154.024
8.5 | 1.925 | 0.0125 | -0.168 | 154.001
9 | 1.904 | 0.02645 | -0.162 | 71.986
9.5 | 1.948 | 0.02808 | -0.162 | 69.383
10 | 1.989 | 0.0297 | -0.163 | 66.985
10.5 | 2.029 | 0.03155 | -0.163 | 64.309
11 | 2.065 | 0.03353 | -0.163 | 61.583
11.5 | 2.1 | 0.03555 | -0.163 | 59.061
12 | 2.118 | 0.03978 | -0.163 | 53.245
12.5 | 2.134 | 0.04075 | -0.163 | 52.352
13 | 2.136 | 0.04315 | -0.163 | 49.494
13.5 | 2.13 | 0.04596 | -0.164 | 46.346
14 | 2.115 | 0.0492 | -0.164 | 42.993
14.5 | 2.09 | 0.0525 | -0.164 | 39.8
15 | 2.053 | 0.05688 | -0.163 | 36.093
15.5 | 2.006 | 0.06239 | -0.163 | 32.151
16 | 1.951 | 0.06658 | -0.163 | 29.302
16.5 | 1.881 | 0.07347 | -0.163 | 25.598
17 | 1.803 | 0.07922 | -0.162 | 22.761
17.5 | 1.716 | 0.08633 | -0.162 | 19.875
18 | 1.619 | 0.09538 | -0.16 | 16.976

## 46. Re 1M Mach 0.25 (2)
BIGFOIL.COM POLAR EXPORT
goe630
GOE 630 |  |  |  | Cl Max: | 1.7889 | at alpha= | 12 | deg
XFOIL ncrit=9 |  |  |  | L/D Max: | 123.007 | at alpha= | 5 | deg
Re: | 1000000 |  |  | Cd Min: | 0.22099 | at alpha= | -20 | deg
Mach: | 0.25 |  |  | Cl=0 at alpha= | -12.1834 | deg
|  |  |  | @ Cl=0.1, Cd= | 0.099053
|  |  |  | @ Cl=0.4, Cd= | 0.017849
|  |  |  | @ Cl=0.6, Cd= | 0.010301
alpha (deg) | Cl | Cd | Cm | Cl/Cd
-20 | -0.3561 | 0.22099 | -0.0226 | -1.6114
-19.5 | -0.3389 | 0.21513 | -0.0257 | -1.5753
-19 | -0.3238 | 0.20791 | -0.0291 | -1.5574
-18.5 | -0.3083 | 0.2018 | -0.0317 | -1.5278
-18 | -0.2916 | 0.19693 | -0.0338 | -1.4807
-17.5 | -0.2757 | 0.19186 | -0.0359 | -1.437
-17 | -0.2609 | 0.18644 | -0.0379 | -1.3994
-16.5 | -0.2498 | 0.17954 | -0.0404 | -1.3913
-16 | -0.2389 | 0.17341 | -0.0419 | -1.3777
-15.5 | -0.2258 | 0.16882 | -0.0425 | -1.3375
-15 | -0.2088 | 0.16356 | -0.0448 | -1.2766
-14.5 | -0.1758 | 0.15584 | -0.0523 | -1.1281
-14 | -0.1545 | 0.14633 | -0.0601 | -1.0558
-13.5 | -0.124 | 0.13944 | -0.0649 | -0.88927
-13 | -0.0842 | 0.13205 | -0.0737 | -0.63764
-12.5 | -0.0373 | 0.12191 | -0.0877 | -0.30596
-12 | 0.0216 | 0.11154 | -0.1036 | 0.19365
-11.5 | 0.0773 | 0.10417 | -0.1162 | 0.74206
-11 | 0.1001 | 0.09903 | -0.1196 | 1.0108
-10.5 | 0.101 | 0.09245 | -0.1234 | 1.0925
-10 | 0.1256 | 0.08826 | -0.1232 | 1.4231
-9.5 | 0.144 | 0.08425 | -0.1243 | 1.7092
-9 | 0.1602 | 0.07992 | -0.1257 | 2.0045
-8.5 | 0.1558 | 0.07388 | -0.1294 | 2.1088
-8 | 0.1752 | 0.06931 | -0.1291 | 2.5278
-7.5 | 0.1927 | 0.06582 | -0.1291 | 2.9277
-7 | 0.2029 | 0.06231 | -0.1287 | 3.2563
-6.5 | 0.2008 | 0.05613 | -0.1345 | 3.5774
-6 | 0.2192 | 0.04969 | -0.1387 | 4.4114
-5 | 0.2885 | 0.04204 | -0.1434 | 6.8625
-4 | 0.3705 | 0.02156 | -0.1549 | 17.1846
-3.5 | 0.4112 | 0.01644 | -0.1538 | 25.0122
-3 | 0.4566 | 0.01267 | -0.1519 | 36.0379
-2.5 | 0.5088 | 0.01152 | -0.1504 | 44.1667
-1.5 | 0.6128 | 0.01013 | -0.1475 | 60.4936
-1 | 0.6648 | 0.00987 | -0.146 | 67.3556
-0.5 | 0.7159 | 0.00979 | -0.1443 | 73.1256
0 | 0.7664 | 0.00959 | -0.1426 | 79.9166
0.5 | 0.8173 | 0.00964 | -0.141 | 84.7822
1 | 0.867 | 0.00964 | -0.1392 | 89.9378
1.5 | 0.9165 | 0.00975 | -0.1374 | 94
2 | 0.9655 | 0.00987 | -0.1355 | 97.8217
2.5 | 1.0127 | 0.00992 | -0.1333 | 102.0867
3 | 1.0534 | 0.00967 | -0.1302 | 108.9349
4.5 | 1.2367 | 0.01007 | -0.1333 | 122.8103
5 | 1.2805 | 0.01041 | -0.1305 | 123.0067
5.5 | 1.3212 | 0.01089 | -0.1273 | 121.3223
6 | 1.3646 | 0.01134 | -0.1246 | 120.3351
6.5 | 1.4071 | 0.01185 | -0.122 | 118.7426
7 | 1.4461 | 0.01254 | -0.1189 | 115.319
7.5 | 1.4904 | 0.01308 | -0.1167 | 113.945
8 | 1.5303 | 0.01382 | -0.1141 | 110.7308
8.5 | 1.5695 | 0.01466 | -0.1114 | 107.06
9 | 1.6092 | 0.01551 | -0.109 | 103.7524
9.5 | 1.6462 | 0.01656 | -0.1065 | 99.4082
10 | 1.6815 | 0.01776 | -0.1038 | 94.6791
10.5 | 1.7178 | 0.01898 | -0.1015 | 90.5058
11 | 1.7481 | 0.02062 | -0.0987 | 84.7769
11.5 | 1.7757 | 0.02253 | -0.0958 | 78.8149
12 | 1.7889 | 0.02549 | -0.092 | 70.1805
12.5 | 1.7595 | 0.03181 | -0.0858 | 55.3128
13 | 1.7154 | 0.04008 | -0.0802 | 42.7994
13.5 | 1.6606 | 0.05038 | -0.076 | 32.9615
14 | 1.6095 | 0.06146 | -0.0737 | 26.1878
14.5 | 1.5702 | 0.07204 | -0.0728 | 21.7962
15 | 1.5473 | 0.08109 | -0.0726 | 19.0813
15.5 | 1.5281 | 0.08992 | -0.0728 | 16.994
16 | 1.5082 | 0.099 | -0.0734 | 15.2343
16.5 | 1.4938 | 0.10749 | -0.0742 | 13.8971
17 | 1.4768 | 0.11645 | -0.0755 | 12.6818

## 47. Re 1M Mach 0.50 (1)
BIGFOIL.COM POLAR EXPORT
goe630
GOE 630 |  |  |  | Cl Max: | 2.069 | at alpha= | 10.5 | deg
JavaFoil+Calcfoil stall+Eppler ext transition |  |  |  | L/D Max: | 141.451 | at alpha= | 2.5 | deg
Re: | 1000000 |  |  | Cd Min: | 0.00788 | at alpha= | -1.5 | deg
Mach: | 0.5 |  |  | Cl=0 at alpha= | -7.4231 | deg
|  |  |  | @ Cl=0.1, Cd= | 0.049266
|  |  |  | @ Cl=0.4, Cd= | 0.034121
|  |  |  | @ Cl=0.6, Cd= | 0.023253
alpha (deg) | Cl | Cd | Cm | Cl/Cd
-20 | -0.652 | 0.18068 | -0.071 | -3.609
-19.5 | -0.626 | 0.17721 | -0.07 | -3.534
-19 | -0.601 | 0.16994 | -0.069 | -3.536
-18.5 | -0.576 | 0.16497 | -0.069 | -3.489
-18 | -0.55 | 0.16887 | -0.068 | -3.257
-17.5 | -0.525 | 0.16288 | -0.068 | -3.222
-17 | -0.5 | 0.15772 | -0.068 | -3.168
-16.5 | -0.474 | 0.15244 | -0.068 | -3.111
-16 | -0.449 | 0.13919 | -0.069 | -3.227
-15.5 | -0.424 | 0.13478 | -0.069 | -3.143
-15 | -0.398 | 0.13902 | -0.069 | -2.862
-14.5 | -0.372 | 0.13517 | -0.069 | -2.753
-14 | -0.346 | 0.13117 | -0.069 | -2.641
-13.5 | -0.321 | 0.12888 | -0.07 | -2.488
-13 | -0.295 | 0.11401 | -0.072 | -2.587
-12.5 | -0.269 | 0.12027 | -0.072 | -2.235
-12 | -0.243 | 0.11728 | -0.072 | -2.07
-11.5 | -0.217 | 0.10365 | -0.073 | -2.09
-11 | -0.19 | 0.09919 | -0.074 | -1.92
-10.5 | -0.164 | 0.10296 | -0.07 | -1.591
-10 | -0.137 | 0.0962 | -0.067 | -1.427
-9.5 | -0.111 | 0.08965 | -0.069 | -1.237
-9 | -0.084 | 0.08074 | -0.071 | -1.046
-8.5 | -0.058 | 0.07809 | -0.072 | -0.742
-8 | -0.031 | 0.07254 | -0.073 | -0.431
-7.5 | -0.004 | 0.07055 | -0.073 | -0.064
-7 | 0.022 | 0.07208 | -0.074 | 0.31
-6.5 | 0.067 | 0.05355 | -0.071 | 1.259
-6 | 0.124 | 0.04615 | -0.072 | 2.686
-5.5 | 0.18 | 0.04255 | -0.074 | 4.233
-5 | 0.237 | 0.03994 | -0.076 | 5.94
-4.5 | 0.295 | 0.03755 | -0.077 | 7.859
-4 | 0.354 | 0.0354 | -0.083 | 10.003
-3.5 | 0.413 | 0.03376 | -0.087 | 12.241
-3 | 0.472 | 0.03255 | -0.09 | 14.513
-2.5 | 0.534 | 0.03091 | -0.098 | 17.267
-2 | 0.722 | 0.0091 | -0.166 | 79.289
-1.5 | 0.793 | 0.00788 | -0.167 | 100.628
-1 | 0.864 | 0.0098 | -0.168 | 88.146
-0.5 | 0.931 | 0.01011 | -0.169 | 92.082
0 | 1.006 | 0.00997 | -0.17 | 100.988
0.5 | 1.074 | 0.00864 | -0.171 | 124.376
1 | 1.142 | 0.00853 | -0.172 | 133.804
1.5 | 1.209 | 0.00885 | -0.173 | 136.541
2 | 1.276 | 0.00913 | -0.175 | 139.726
2.5 | 1.343 | 0.0095 | -0.176 | 141.451
3 | 1.41 | 0.01183 | -0.176 | 119.231
3.5 | 1.46 | 0.01252 | -0.175 | 116.663
4 | 1.52 | 0.01344 | -0.176 | 113.113
4.5 | 1.579 | 0.01433 | -0.176 | 110.194
5 | 1.64 | 0.01523 | -0.177 | 107.677
5.5 | 1.7 | 0.01607 | -0.177 | 105.743
6 | 1.76 | 0.01712 | -0.178 | 102.79
6.5 | 1.818 | 0.01796 | -0.179 | 101.274
7 | 1.876 | 0.01913 | -0.179 | 98.079
7.5 | 1.932 | 0.02025 | -0.18 | 95.437
8 | 1.987 | 0.02143 | -0.18 | 92.717
8.5 | 1.992 | 0.03714 | -0.175 | 53.631
9 | 2.025 | 0.04066 | -0.175 | 49.807
9.5 | 2.05 | 0.0442 | -0.176 | 46.378
10 | 2.065 | 0.04785 | -0.175 | 43.158
10.5 | 2.069 | 0.05264 | -0.175 | 39.308
11 | 2.054 | 0.05824 | -0.175 | 35.266
11.5 | 2.009 | 0.06401 | -0.174 | 31.381
12 | 1.836 | 0.07197 | -0.173 | 25.504
12.5 | 1.104 | 0.11364 | -0.092 | 9.713
13 | 1.13 | 0.12612 | -0.085 | 8.956
13.5 | 1.158 | 0.12965 | -0.087 | 8.93
14 | 1.186 | 0.13604 | -0.091 | 8.721
14.5 | 1.324 | 0.13896 | -0.164 | 9.525
15 | 1.347 | 0.1438 | -0.163 | 9.364
15.5 | 1.283 | 0.1588 | -0.115 | 8.078

## 48. Re 1M Mach 0.50 (2)
BIGFOIL.COM POLAR EXPORT
goe630
GOE 630 |  |  |  | Cl Max: | 1.8135 | at alpha= | 12 | deg
XFOIL ncrit=9 |  |  |  | L/D Max: | 91.5337 | at alpha= | 5 | deg
Re: | 1000000 |  |  | Cd Min: | 0.23603 | at alpha= | -20 | deg
Mach: | 0.5 |  |  | Cl=0 at alpha= | -13.6419 | deg
|  |  |  | @ Cl=0.1, Cd= | 0.1204
|  |  |  | @ Cl=0.4, Cd= | 0.044194
|  |  |  | @ Cl=0.6, Cd= | 0.018292
alpha (deg) | Cl | Cd | Cm | Cl/Cd
-20 | -0.3616 | 0.23603 | -0.0266 | -1.532
-19.5 | -0.341 | 0.22891 | -0.0302 | -1.4897
-19 | -0.3217 | 0.22163 | -0.0338 | -1.4515
-18 | -0.2833 | 0.20903 | -0.0392 | -1.3553
-17.5 | -0.2647 | 0.20318 | -0.0416 | -1.3028
-17 | -0.2474 | 0.197 | -0.0437 | -1.2558
-16.5 | -0.2329 | 0.19029 | -0.0459 | -1.2239
-15.5 | -0.1729 | 0.17449 | -0.0579 | -0.99089
-15 | -0.1381 | 0.16667 | -0.0651 | -0.82858
-14.5 | -0.0979 | 0.15748 | -0.0747 | -0.62167
-14 | -0.0477 | 0.14658 | -0.0888 | -0.32542
-13.5 | 0.0189 | 0.13661 | -0.1052 | 0.13835
-13 | 0.0768 | 0.127 | -0.1202 | 0.60472
-12.5 | 0.1011 | 0.12009 | -0.1261 | 0.84187
-12 | 0.1228 | 0.11443 | -0.1278 | 1.0731
-11.5 | 0.1442 | 0.10961 | -0.1296 | 1.3156
-11 | 0.1641 | 0.10461 | -0.1314 | 1.5687
-10.5 | 0.1761 | 0.09885 | -0.1347 | 1.7815
-10 | 0.1977 | 0.09333 | -0.1359 | 2.1183
-9.5 | 0.2204 | 0.08896 | -0.1372 | 2.4775
-9 | 0.2406 | 0.08444 | -0.1386 | 2.8494
-8.5 | 0.2478 | 0.07929 | -0.142 | 3.1252
-8 | 0.2684 | 0.07417 | -0.1426 | 3.6187
-7.5 | 0.2905 | 0.07028 | -0.1425 | 4.1335
-7 | 0.3096 | 0.06636 | -0.1431 | 4.6655
-6.5 | 0.3084 | 0.06192 | -0.1449 | 4.9806
-6 | 0.313 | 0.05753 | -0.1457 | 5.4406
-5.5 | 0.3347 | 0.05319 | -0.1454 | 6.2925
-5 | 0.3619 | 0.0494 | -0.1469 | 7.3259
-4.5 | 0.3934 | 0.04508 | -0.1503 | 8.7267
-3.5 | 0.4771 | 0.03385 | -0.1607 | 14.0945
-3 | 0.5259 | 0.03006 | -0.1623 | 17.495
-2.5 | 0.5754 | 0.02107 | -0.1653 | 27.309
-2 | 0.6195 | 0.01609 | -0.1631 | 38.5022
-1.5 | 0.6674 | 0.01315 | -0.1596 | 50.7529
-1 | 0.7201 | 0.01212 | -0.1564 | 59.4142
-0.5 | 0.7722 | 0.01161 | -0.1528 | 66.5116
0 | 0.8225 | 0.01134 | -0.1489 | 72.5309
0.5 | 0.8683 | 0.01114 | -0.1442 | 77.9443
1 | 0.9145 | 0.01123 | -0.1397 | 81.4337
1.5 | 0.9604 | 0.01149 | -0.1352 | 83.5857
2 | 1.0069 | 0.01174 | -0.131 | 85.7666
2.5 | 1.054 | 0.01209 | -0.127 | 87.1795
3 | 1.0962 | 0.01265 | -0.1224 | 86.6561
3.5 | 1.143 | 0.01297 | -0.1187 | 88.1264
5 | 1.3428 | 0.01467 | -0.1214 | 91.5337
5.5 | 1.3901 | 0.01579 | -0.1184 | 88.0367
6 | 1.437 | 0.01702 | -0.1155 | 84.4301
6.5 | 1.4783 | 0.01858 | -0.1121 | 79.564
7 | 1.5223 | 0.0201 | -0.1091 | 75.7363
7.5 | 1.5661 | 0.02171 | -0.1061 | 72.1373
8 | 1.6054 | 0.02361 | -0.1029 | 67.9966
8.5 | 1.6415 | 0.02574 | -0.0993 | 63.7723
9 | 1.6809 | 0.02786 | -0.0963 | 60.3338
9.5 | 1.7122 | 0.03054 | -0.0929 | 56.0642
10 | 1.7446 | 0.03331 | -0.0897 | 52.3747
10.5 | 1.7682 | 0.03679 | -0.0864 | 48.062
11 | 1.7944 | 0.04032 | -0.0834 | 44.504
11.5 | 1.8116 | 0.04461 | -0.0803 | 40.6097
12 | 1.8135 | 0.05026 | -0.0773 | 36.0824
12.5 | 1.7892 | 0.05819 | -0.0745 | 30.7476
13 | 1.7326 | 0.0692 | -0.0724 | 25.0376
13.5 | 1.6628 | 0.08202 | -0.0718 | 20.2731
14 | 1.5931 | 0.09557 | -0.0726 | 16.6695
14.5 | 1.5262 | 0.10968 | -0.0749 | 13.915
15 | 1.4706 | 0.12343 | -0.0783 | 11.9144
15.5 | 1.4201 | 0.13757 | -0.0832 | 10.3227
16 | 1.4019 | 0.14815 | -0.087 | 9.4627
16.5 | 1.3978 | 0.15714 | -0.0903 | 8.8953
17 | 1.3937 | 0.1664 | -0.0942 | 8.3756

## 49. Re 2M Mach 0.00 (1)
BIGFOIL.COM POLAR EXPORT
goe630
GOE 630 |  |  |  | Cl Max: | 2.169 | at alpha= | 14 | deg
JavaFoil+Calcfoil stall+Eppler ext transition |  |  |  | L/D Max: | 186.069 | at alpha= | 3.5 | deg
Re: | 2000000 |  |  | Cd Min: | 0.00619 | at alpha= | -2 | deg
Mach: | 0 |  |  | Cl=0 at alpha= | -7.4204 | deg
|  |  |  | @ Cl=0.1, Cd= | 0.038067
|  |  |  | @ Cl=0.4, Cd= | 0.0068492
|  |  |  | @ Cl=0.6, Cd= | 0.0065293
alpha (deg) | Cl | Cd | Cm | Cl/Cd
-20 | -0.534 | 0.17144 | -0.052 | -3.112
-19.5 | -0.539 | 0.1623 | -0.053 | -3.321
-19 | -0.543 | 0.15536 | -0.053 | -3.494
-18.5 | -0.542 | 0.14665 | -0.054 | -3.696
-18 | -0.537 | 0.14193 | -0.054 | -3.78
-17.5 | -0.53 | 0.1356 | -0.055 | -3.906
-17 | -0.521 | 0.12866 | -0.055 | -4.049
-16.5 | -0.511 | 0.12221 | -0.055 | -4.181
-16 | -0.499 | 0.11627 | -0.056 | -4.292
-15.5 | -0.485 | 0.10877 | -0.057 | -4.463
-15 | -0.47 | 0.10331 | -0.057 | -4.548
-14.5 | -0.452 | 0.09841 | -0.058 | -4.597
-14 | -0.433 | 0.09325 | -0.058 | -4.644
-13.5 | -0.412 | 0.08855 | -0.059 | -4.648
-13 | -0.388 | 0.08389 | -0.059 | -4.627
-12.5 | -0.363 | 0.07926 | -0.061 | -4.578
-12 | -0.335 | 0.0748 | -0.062 | -4.485
-11.5 | -0.306 | 0.07076 | -0.064 | -4.329
-11 | -0.275 | 0.06729 | -0.065 | -4.086
-10.5 | -0.242 | 0.06372 | -0.065 | -3.791
-10 | -0.207 | 0.05981 | -0.067 | -3.455
-9.5 | -0.17 | 0.05572 | -0.069 | -3.051
-9 | -0.131 | 0.05261 | -0.069 | -2.498
-8.5 | -0.091 | 0.04963 | -0.071 | -1.843
-8 | -0.05 | 0.04726 | -0.072 | -1.059
-7.5 | -0.007 | 0.04352 | -0.074 | -0.167
-7 | 0.037 | 0.04213 | -0.074 | 0.87
-6.5 | 0.082 | 0.03917 | -0.079 | 2.092
-6 | 0.129 | 0.03629 | -0.083 | 3.542
-5.5 | 0.177 | 0.03244 | -0.09 | 5.463
-5 | 0.271 | 0.00675 | -0.138 | 40.168
-4.5 | 0.33 | 0.0067 | -0.139 | 49.259
-4 | 0.389 | 0.00684 | -0.14 | 56.878
-3.5 | 0.449 | 0.00689 | -0.141 | 65.168
-3 | 0.509 | 0.00705 | -0.142 | 72.221
-2.5 | 0.569 | 0.00688 | -0.143 | 82.826
-2 | 0.63 | 0.00619 | -0.144 | 101.836
-1.5 | 0.69 | 0.00665 | -0.145 | 103.755
-1 | 0.751 | 0.00784 | -0.146 | 95.791
-0.5 | 0.81 | 0.00767 | -0.147 | 105.543
0 | 0.875 | 0.00818 | -0.147 | 106.926
0.5 | 0.934 | 0.00804 | -0.148 | 116.08
1 | 0.993 | 0.00823 | -0.149 | 120.633
1.5 | 1.052 | 0.00725 | -0.15 | 145.059
2 | 1.111 | 0.00874 | -0.151 | 127.115
2.5 | 1.17 | 0.00892 | -0.152 | 131.21
3 | 1.229 | 0.00827 | -0.153 | 148.736
3.5 | 1.288 | 0.00692 | -0.154 | 186.069
4 | 1.347 | 0.00733 | -0.154 | 183.808
4.5 | 1.406 | 0.00765 | -0.155 | 183.79
5 | 1.465 | 0.00796 | -0.156 | 183.953
5.5 | 1.523 | 0.0083 | -0.157 | 183.51
6 | 1.582 | 0.00859 | -0.158 | 184.172
6.5 | 1.64 | 0.00889 | -0.159 | 184.568
7 | 1.698 | 0.00925 | -0.16 | 183.631
7.5 | 1.756 | 0.00965 | -0.161 | 181.922
8 | 1.814 | 0.00999 | -0.162 | 181.591
8.5 | 1.87 | 0.01034 | -0.163 | 180.785
9 | 1.923 | 0.01366 | -0.163 | 140.73
9.5 | 1.92 | 0.02211 | -0.159 | 86.854
10 | 1.964 | 0.02314 | -0.16 | 84.857
10.5 | 2.006 | 0.0244 | -0.16 | 82.216
11 | 2.046 | 0.02583 | -0.16 | 79.21
11.5 | 2.084 | 0.02728 | -0.161 | 76.402
12 | 2.116 | 0.02885 | -0.161 | 73.329
12.5 | 2.137 | 0.03061 | -0.161 | 69.81
13 | 2.152 | 0.03228 | -0.161 | 66.673
13.5 | 2.163 | 0.03427 | -0.162 | 63.124
14 | 2.169 | 0.0362 | -0.162 | 59.902
14.5 | 2.168 | 0.03848 | -0.162 | 56.349
15 | 2.161 | 0.04082 | -0.162 | 52.935
15.5 | 2.148 | 0.04368 | -0.162 | 49.172
16 | 2.129 | 0.04737 | -0.162 | 44.939
16.5 | 2.105 | 0.05045 | -0.162 | 41.719
17 | 2.077 | 0.05457 | -0.162 | 38.059
17.5 | 2.044 | 0.05802 | -0.162 | 35.228
18 | 2.006 | 0.06167 | -0.162 | 32.525
18.5 | 1.965 | 0.06557 | -0.162 | 29.961
19 | 1.919 | 0.07101 | -0.162 | 27.022

## 50. Re 2M Mach 0.00 (2)
BIGFOIL.COM POLAR EXPORT
goe630
GOE 630 |  |  |  | Cl Max: | 1.7657 | at alpha= | 11 | deg
XFOIL ncrit=9 |  |  |  | L/D Max: | 157.989 | at alpha= | 6 | deg
Re: | 2000000 |  |  | Cd Min: | 0.06643 | at alpha= | 16 | deg
Mach: | 0 |  |  | Cl=0 at alpha= | -7.2013 | deg
|  |  |  | @ Cl=0.1, Cd= | 0.011953
|  |  |  | @ Cl=0.4, Cd= | 0.0084452
|  |  |  | @ Cl=0.6, Cd= | 0.00788
alpha (deg) | Cl | Cd | Cm | Cl/Cd
-8 | -0.0724 | 0.01724 | -0.1543 | -4.1995
-7.5 | -0.0285 | 0.01502 | -0.1533 | -1.8975
-7 | 0.0192 | 0.01334 | -0.1524 | 1.4393
-6.5 | 0.0697 | 0.01231 | -0.1515 | 5.6621
-6 | 0.1223 | 0.01169 | -0.1508 | 10.4619
-5.5 | 0.1712 | 0.01011 | -0.1497 | 16.9337
-5 | 0.2239 | 0.00953 | -0.149 | 23.4942
-4.5 | 0.2774 | 0.00913 | -0.1483 | 30.3834
-4 | 0.3313 | 0.00878 | -0.1477 | 37.7335
-3.5 | 0.3847 | 0.0085 | -0.1469 | 45.2588
-3 | 0.4378 | 0.00831 | -0.1462 | 52.6835
-2.5 | 0.4904 | 0.00806 | -0.1453 | 60.8437
-2 | 0.5424 | 0.00788 | -0.1444 | 68.8325
-1.5 | 0.5944 | 0.00788 | -0.1434 | 75.4315
-1 | 0.6469 | 0.00788 | -0.1426 | 82.0939
-0.5 | 0.6988 | 0.00786 | -0.1417 | 88.9059
0 | 0.7506 | 0.00792 | -0.1408 | 94.7727
0.5 | 0.8023 | 0.00803 | -0.1399 | 99.9128
1 | 0.8537 | 0.00809 | -0.1389 | 105.5253
1.5 | 0.9049 | 0.00818 | -0.138 | 110.6235
2 | 0.9553 | 0.00831 | -0.1369 | 114.9579
2.5 | 1.0056 | 0.00834 | -0.1359 | 120.5755
3 | 1.0541 | 0.00832 | -0.1346 | 126.6947
4.5 | 1.2482 | 0.00799 | -0.1421 | 156.2203
5 | 1.2968 | 0.00823 | -0.1409 | 157.5699
5.5 | 1.3426 | 0.00857 | -0.1391 | 156.6628
6 | 1.3903 | 0.0088 | -0.1378 | 157.9886
6.5 | 1.4347 | 0.00914 | -0.1359 | 156.9694
7 | 1.4756 | 0.00946 | -0.1333 | 155.9831
7.5 | 1.5159 | 0.00982 | -0.1307 | 154.3686
8 | 1.5567 | 0.01021 | -0.1283 | 152.4682
8.5 | 1.5962 | 0.01069 | -0.1258 | 149.3171
9 | 1.6372 | 0.01113 | -0.1237 | 147.0979
9.5 | 1.6742 | 0.01177 | -0.1211 | 142.243
10 | 1.7125 | 0.01238 | -0.1189 | 138.3279
10.5 | 1.7429 | 0.01337 | -0.1156 | 130.359
11 | 1.7657 | 0.01482 | -0.1114 | 119.143
11.5 | 1.7611 | 0.01795 | -0.1042 | 98.1114
12 | 1.7285 | 0.02339 | -0.0953 | 73.8991
12.5 | 1.7047 | 0.02904 | -0.089 | 58.7018
13 | 1.679 | 0.03556 | -0.084 | 47.216
13.5 | 1.6839 | 0.03982 | -0.0816 | 42.2878
14 | 1.6885 | 0.0443 | -0.0797 | 38.1151
14.5 | 1.694 | 0.04888 | -0.0781 | 34.6563
15 | 1.6912 | 0.05453 | -0.0767 | 31.0141
15.5 | 1.6894 | 0.06032 | -0.0757 | 28.0073
16 | 1.6861 | 0.06643 | -0.0749 | 25.3816

## 51. Re 2M Mach 0.10 (1)
BIGFOIL.COM POLAR EXPORT
goe630
GOE 630 |  |  |  | Cl Max: | 2.166 | at alpha= | 14 | deg
JavaFoil+Calcfoil stall+Eppler ext transition |  |  |  | L/D Max: | 186.818 | at alpha= | 3.5 | deg
Re: | 2000000 |  |  | Cd Min: | 0.00608 | at alpha= | -4 | deg
Mach: | 0.1 |  |  | Cl=0 at alpha= | -7.4204 | deg
|  |  |  | @ Cl=0.1, Cd= | 0.038398
|  |  |  | @ Cl=0.4, Cd= | 0.006212
|  |  |  | @ Cl=0.6, Cd= | 0.0067789
alpha (deg) | Cl | Cd | Cm | Cl/Cd
-20 | -0.502 | 0.17155 | -0.052 | -2.926
-19.5 | -0.51 | 0.16531 | -0.053 | -3.084
-19 | -0.516 | 0.15797 | -0.053 | -3.269
-18.5 | -0.518 | 0.14871 | -0.053 | -3.483
-18 | -0.515 | 0.14481 | -0.054 | -3.554
-17.5 | -0.51 | 0.13731 | -0.055 | -3.713
-17 | -0.503 | 0.13026 | -0.055 | -3.864
-16.5 | -0.495 | 0.12383 | -0.055 | -3.999
-16 | -0.485 | 0.11837 | -0.056 | -4.1
-15.5 | -0.473 | 0.10969 | -0.057 | -4.316
-15 | -0.46 | 0.10441 | -0.057 | -4.403
-14.5 | -0.444 | 0.099 | -0.058 | -4.482
-14 | -0.426 | 0.09425 | -0.058 | -4.517
-13.5 | -0.406 | 0.08877 | -0.059 | -4.57
-13 | -0.383 | 0.0841 | -0.059 | -4.558
-12.5 | -0.359 | 0.07945 | -0.06 | -4.518
-12 | -0.333 | 0.07491 | -0.063 | -4.442
-11.5 | -0.304 | 0.07126 | -0.063 | -4.266
-11 | -0.273 | 0.0677 | -0.064 | -4.038
-10.5 | -0.241 | 0.06414 | -0.065 | -3.751
-10 | -0.206 | 0.06019 | -0.066 | -3.423
-9.5 | -0.17 | 0.05674 | -0.068 | -2.99
-9 | -0.131 | 0.05305 | -0.069 | -2.476
-8.5 | -0.092 | 0.04926 | -0.071 | -1.858
-8 | -0.05 | 0.04729 | -0.072 | -1.059
-7.5 | -0.007 | 0.04367 | -0.074 | -0.167
-7 | 0.037 | 0.04224 | -0.074 | 0.87
-6.5 | 0.082 | 0.03952 | -0.078 | 2.077
-6 | 0.129 | 0.03659 | -0.082 | 3.52
-5.5 | 0.177 | 0.03349 | -0.088 | 5.287
-5 | 0.272 | 0.00681 | -0.139 | 39.993
-4.5 | 0.331 | 0.00676 | -0.14 | 49.01
-4 | 0.391 | 0.00608 | -0.141 | 64.266
-3.5 | 0.451 | 0.00696 | -0.142 | 64.798
-3 | 0.511 | 0.00715 | -0.142 | 71.551
-2.5 | 0.572 | 0.00727 | -0.143 | 78.629
-2 | 0.633 | 0.0062 | -0.144 | 102.058
-1.5 | 0.693 | 0.00667 | -0.145 | 103.99
-1 | 0.754 | 0.00782 | -0.146 | 96.496
-0.5 | 0.814 | 0.00766 | -0.147 | 106.284
0 | 0.879 | 0.00814 | -0.148 | 107.974
0.5 | 0.938 | 0.00811 | -0.149 | 115.681
1 | 0.998 | 0.0083 | -0.15 | 120.187
1.5 | 1.057 | 0.00732 | -0.151 | 144.543
2 | 1.117 | 0.00874 | -0.152 | 127.731
2.5 | 1.176 | 0.00905 | -0.153 | 129.991
3 | 1.235 | 0.00831 | -0.154 | 148.713
3.5 | 1.295 | 0.00693 | -0.154 | 186.818
4 | 1.354 | 0.00734 | -0.155 | 184.368
4.5 | 1.413 | 0.00775 | -0.156 | 182.274
5 | 1.472 | 0.00801 | -0.157 | 183.743
5.5 | 1.531 | 0.00835 | -0.158 | 183.293
6 | 1.589 | 0.00864 | -0.159 | 183.892
6.5 | 1.648 | 0.00894 | -0.16 | 184.281
7 | 1.706 | 0.00939 | -0.161 | 181.764
7.5 | 1.764 | 0.00972 | -0.162 | 181.441
8 | 1.822 | 0.01012 | -0.162 | 180.015
8.5 | 1.879 | 0.01043 | -0.163 | 180.204
9 | 1.931 | 0.01387 | -0.164 | 139.268
9.5 | 1.926 | 0.02243 | -0.16 | 85.899
10 | 1.97 | 0.02357 | -0.16 | 83.561
10.5 | 2.012 | 0.0248 | -0.161 | 81.101
11 | 2.052 | 0.0262 | -0.161 | 78.312
11.5 | 2.09 | 0.02781 | -0.161 | 75.14
12 | 2.12 | 0.02944 | -0.162 | 72.028
12.5 | 2.139 | 0.0311 | -0.162 | 68.777
13 | 2.154 | 0.03301 | -0.162 | 65.25
13.5 | 2.163 | 0.0351 | -0.162 | 61.619
14 | 2.166 | 0.03732 | -0.162 | 58.03
14.5 | 2.161 | 0.03961 | -0.162 | 54.572
15 | 2.151 | 0.04219 | -0.162 | 50.984
15.5 | 2.134 | 0.04498 | -0.163 | 47.45
16 | 2.111 | 0.04909 | -0.163 | 43.008
16.5 | 2.084 | 0.05235 | -0.163 | 39.808
17 | 2.05 | 0.05634 | -0.163 | 36.38
17.5 | 2.01 | 0.06008 | -0.162 | 33.46
18 | 1.967 | 0.06429 | -0.162 | 30.586
18.5 | 1.921 | 0.06755 | -0.163 | 28.434
19 | 1.87 | 0.07264 | -0.162 | 25.742

## 52. Re 2M Mach 0.10 (2)
BIGFOIL.COM POLAR EXPORT
goe630
GOE 630 |  |  |  | Cl Max: | 1.7697 | at alpha= | 11 | deg
XFOIL ncrit=9 |  |  |  | L/D Max: | 157.053 | at alpha= | 6 | deg
Re: | 2000000 |  |  | Cd Min: | 0.2148 | at alpha= | -20 | deg
Mach: | 0.1 |  |  | Cl=0 at alpha= | -12.6717 | deg
|  |  |  | @ Cl=0.1, Cd= | 0.012303
|  |  |  | @ Cl=0.4, Cd= | 0.0085211
|  |  |  | @ Cl=0.6, Cd= | 0.00792
alpha (deg) | Cl | Cd | Cm | Cl/Cd
-20 | -0.3632 | 0.2148 | -0.0211 | -1.6909
-19.5 | -0.3458 | 0.21024 | -0.0239 | -1.6448
-19 | -0.3288 | 0.20544 | -0.0266 | -1.6005
-18.5 | -0.3133 | 0.20009 | -0.0291 | -1.5658
-18 | -0.3019 | 0.19231 | -0.0317 | -1.5699
-17.5 | -0.2904 | 0.1859 | -0.0338 | -1.5621
-17 | -0.2755 | 0.18128 | -0.0356 | -1.5197
-16.5 | -0.2609 | 0.17681 | -0.0371 | -1.4756
-16 | -0.2481 | 0.17197 | -0.0384 | -1.4427
-15.5 | -0.2242 | 0.16198 | -0.0458 | -1.3841
-15 | -0.2001 | 0.15276 | -0.0529 | -1.3099
-14.5 | -0.175 | 0.14742 | -0.0568 | -1.1871
-14 | -0.1388 | 0.14098 | -0.0644 | -0.98454
-13.5 | -0.0972 | 0.12915 | -0.0781 | -0.75261
-13 | -0.0369 | 0.11926 | -0.0944 | -0.30941
-12.5 | 0.0193 | 0.11217 | -0.1074 | 0.17206
-12 | 0.0345 | 0.1042 | -0.1128 | 0.33109
-11.5 | 0.0535 | 0.09941 | -0.1149 | 0.53818
-11 | 0.0701 | 0.09437 | -0.1173 | 0.74282
-10.5 | 0.0926 | 0.09081 | -0.1191 | 1.0197
-10 | 0.0967 | 0.08339 | -0.1225 | 1.1596
-9.5 | 0.1121 | 0.0788 | -0.1238 | 1.4226
-9 | 0.1313 | 0.07508 | -0.1252 | 1.7488
-8.5 | 0.1413 | 0.07017 | -0.1275 | 2.0137
-7 | 0.0219 | 0.01428 | -0.1538 | 1.5336
-6.5 | 0.0708 | 0.01277 | -0.1528 | 5.5442
-6 | 0.1227 | 0.01194 | -0.1519 | 10.2764
-5.5 | 0.1723 | 0.0104 | -0.1508 | 16.5673
-5 | 0.2249 | 0.00968 | -0.15 | 23.2335
-4.5 | 0.2786 | 0.00925 | -0.1492 | 30.1189
-4 | 0.3326 | 0.00888 | -0.1485 | 37.455
-3.5 | 0.3863 | 0.00858 | -0.1477 | 45.0233
-3 | 0.4398 | 0.00835 | -0.1469 | 52.6707
-2.5 | 0.4931 | 0.00817 | -0.1461 | 60.355
-2 | 0.5448 | 0.00793 | -0.145 | 68.7011
-1.5 | 0.5973 | 0.00792 | -0.1441 | 75.4167
-1 | 0.65 | 0.00792 | -0.1432 | 82.0707
-0.5 | 0.7021 | 0.00792 | -0.1422 | 88.649
0 | 0.754 | 0.00797 | -0.1413 | 94.6048
0.5 | 0.806 | 0.00809 | -0.1403 | 99.6292
1 | 0.8576 | 0.00813 | -0.1393 | 105.4859
1.5 | 0.9092 | 0.00822 | -0.1384 | 110.6083
2 | 0.96 | 0.00834 | -0.1373 | 115.1079
2.5 | 1.0099 | 0.00841 | -0.1361 | 120.0832
3 | 1.0589 | 0.00838 | -0.1348 | 126.3604
4 | 1.2056 | 0.00778 | -0.1437 | 154.9614
4.5 | 1.2542 | 0.00805 | -0.1423 | 155.8012
5 | 1.3024 | 0.00831 | -0.1409 | 156.7268
5.5 | 1.3488 | 0.00863 | -0.1392 | 156.292
6 | 1.3962 | 0.00889 | -0.1377 | 157.0529
6.5 | 1.4384 | 0.00925 | -0.1352 | 155.5027
7 | 1.4805 | 0.00954 | -0.1327 | 155.1887
7.5 | 1.5207 | 0.00994 | -0.13 | 152.9879
8 | 1.5626 | 0.01033 | -0.1277 | 151.2682
8.5 | 1.602 | 0.01084 | -0.1251 | 147.786
9 | 1.6437 | 0.01129 | -0.1231 | 145.589
9.5 | 1.6802 | 0.01198 | -0.1203 | 140.2504
10 | 1.7187 | 0.01262 | -0.118 | 136.1886
10.5 | 1.7488 | 0.01369 | -0.1146 | 127.7429
11 | 1.7697 | 0.0153 | -0.1103 | 115.6667
11.5 | 1.7623 | 0.01869 | -0.1029 | 94.2911
12 | 1.7281 | 0.0244 | -0.0941 | 70.8238
12.5 | 1.7009 | 0.03047 | -0.0879 | 55.8221
13 | 1.6765 | 0.03706 | -0.0832 | 45.2375
13.5 | 1.6799 | 0.04159 | -0.0809 | 40.3919
14 | 1.6841 | 0.04623 | -0.079 | 36.4287
14.5 | 1.6875 | 0.05117 | -0.0775 | 32.9783
15 | 1.683 | 0.05714 | -0.0762 | 29.454
15.5 | 1.6801 | 0.06319 | -0.0753 | 26.5881
16 | 1.6748 | 0.06965 | -0.0746 | 24.0459

## 53. Re 2M Mach 0.25 (1)
BIGFOIL.COM POLAR EXPORT
goe630
GOE 630 |  |  |  | Cl Max: | 2.152 | at alpha= | 13 | deg
JavaFoil+Calcfoil stall+Eppler ext transition |  |  |  | L/D Max: | 186.566 | at alpha= | 3.5 | deg
Re: | 2000000 |  |  | Cd Min: | 0.00615 | at alpha= | -4 | deg
Mach: | 0.25 |  |  | Cl=0 at alpha= | -7.4204 | deg
|  |  |  | @ Cl=0.1, Cd= | 0.039852
|  |  |  | @ Cl=0.4, Cd= | 0.00615
|  |  |  | @ Cl=0.6, Cd= | 0.0072617
alpha (deg) | Cl | Cd | Cm | Cl/Cd
-20 | -0.186 | 0.17241 | -0.06 | -1.077
-19.5 | -0.231 | 0.16273 | -0.06 | -1.42
-19 | -0.269 | 0.15814 | -0.06 | -1.702
-18.5 | -0.297 | 0.14911 | -0.06 | -1.991
-18 | -0.316 | 0.14416 | -0.06 | -2.19
-17.5 | -0.332 | 0.13891 | -0.059 | -2.389
-17 | -0.345 | 0.15224 | -0.058 | -2.266
-16.5 | -0.356 | 0.13682 | -0.058 | -2.599
-16 | -0.363 | 0.12836 | -0.058 | -2.83
-15.5 | -0.368 | 0.12041 | -0.058 | -3.055
-15 | -0.369 | 0.11593 | -0.058 | -3.185
-14.5 | -0.367 | 0.10698 | -0.058 | -3.433
-14 | -0.362 | 0.10007 | -0.059 | -3.618
-13.5 | -0.353 | 0.09419 | -0.059 | -3.752
-13 | -0.341 | 0.08857 | -0.06 | -3.854
-12.5 | -0.326 | 0.08334 | -0.061 | -3.91
-12 | -0.307 | 0.07835 | -0.061 | -3.919
-11.5 | -0.285 | 0.07373 | -0.062 | -3.864
-11 | -0.26 | 0.06963 | -0.063 | -3.728
-10.5 | -0.231 | 0.06664 | -0.063 | -3.469
-10 | -0.2 | 0.06259 | -0.064 | -3.194
-9.5 | -0.166 | 0.05777 | -0.068 | -2.878
-9 | -0.13 | 0.05416 | -0.069 | -2.396
-8.5 | -0.091 | 0.05161 | -0.071 | -1.763
-8 | -0.05 | 0.04859 | -0.072 | -1.031
-7.5 | -0.007 | 0.04489 | -0.074 | -0.163
-7 | 0.037 | 0.04311 | -0.075 | 0.861
-6.5 | 0.083 | 0.04063 | -0.077 | 2.043
-6 | 0.13 | 0.03848 | -0.078 | 3.383
-5.5 | 0.179 | 0.03555 | -0.084 | 5.038
-5 | 0.23 | 0.03236 | -0.091 | 7.106
-4.5 | 0.339 | 0.00685 | -0.143 | 49.454
-4 | 0.4 | 0.00615 | -0.144 | 65.083
-3.5 | 0.462 | 0.00705 | -0.145 | 65.574
-3 | 0.524 | 0.00722 | -0.146 | 72.63
-2.5 | 0.587 | 0.00753 | -0.147 | 77.906
-2 | 0.65 | 0.00623 | -0.148 | 104.34
-1.5 | 0.712 | 0.0067 | -0.149 | 106.264
-1 | 0.775 | 0.00801 | -0.15 | 96.645
-0.5 | 0.836 | 0.00787 | -0.151 | 106.164
0 | 0.903 | 0.00839 | -0.152 | 107.628
0.5 | 0.964 | 0.00826 | -0.153 | 116.613
1 | 1.025 | 0.00693 | -0.154 | 147.911
1.5 | 1.086 | 0.00746 | -0.155 | 145.58
2 | 1.147 | 0.00894 | -0.156 | 128.206
2.5 | 1.208 | 0.00925 | -0.157 | 130.552
3 | 1.268 | 0.00866 | -0.158 | 146.475
3.5 | 1.329 | 0.00712 | -0.159 | 186.566
4 | 1.39 | 0.00761 | -0.16 | 182.566
4.5 | 1.45 | 0.008 | -0.16 | 181.288
5 | 1.51 | 0.00828 | -0.161 | 182.457
5.5 | 1.57 | 0.00865 | -0.162 | 181.485
6 | 1.63 | 0.00897 | -0.163 | 181.785
6.5 | 1.69 | 0.01201 | -0.164 | 140.675
7 | 1.75 | 0.00971 | -0.165 | 180.215
7.5 | 1.809 | 0.01016 | -0.166 | 177.967
8 | 1.868 | 0.0106 | -0.167 | 176.248
8.5 | 1.925 | 0.01094 | -0.168 | 176.078
9 | 1.917 | 0.02313 | -0.163 | 82.869
9.5 | 1.961 | 0.02448 | -0.164 | 80.132
10 | 2.003 | 0.02584 | -0.164 | 77.508
10.5 | 2.043 | 0.02739 | -0.164 | 74.565
11 | 2.08 | 0.02924 | -0.164 | 71.151
11.5 | 2.114 | 0.03072 | -0.165 | 68.806
12 | 2.135 | 0.03414 | -0.164 | 62.535
12.5 | 2.149 | 0.03519 | -0.165 | 61.075
13 | 2.152 | 0.03725 | -0.165 | 57.764
13.5 | 2.145 | 0.03976 | -0.165 | 53.943
14 | 2.129 | 0.04246 | -0.165 | 50.141
14.5 | 2.103 | 0.04549 | -0.165 | 46.232
15 | 2.067 | 0.04964 | -0.165 | 41.646
15.5 | 2.02 | 0.05419 | -0.165 | 37.278
16 | 1.965 | 0.05779 | -0.165 | 33.998
16.5 | 1.895 | 0.06357 | -0.165 | 29.814
17 | 1.819 | 0.06897 | -0.164 | 26.378
17.5 | 1.732 | 0.07502 | -0.164 | 23.094
18 | 1.636 | 0.08251 | -0.163 | 19.825

## 54. Re 2M Mach 0.25 (2)
BIGFOIL.COM POLAR EXPORT
goe630
GOE 630 |  |  |  | Cl Max: | 1.1279 | at alpha= | 3.5 | deg
XFOIL ncrit=9 |  |  |  | L/D Max: | 133.164 | at alpha= | 3.5 | deg
Re: | 2000000 |  |  | Cd Min: | 0.2177 | at alpha= | -20 | deg
Mach: | 0.25 |  |  | Cl=0 at alpha= | -13.0193 | deg
|  |  |  | @ Cl=0.1, Cd= | 0.094243
|  |  |  | @ Cl=0.4, Cd= | 0.0090661
|  |  |  | @ Cl=0.6, Cd= | 0.0081813
alpha (deg) | Cl | Cd | Cm | Cl/Cd
-20 | -0.3625 | 0.2177 | -0.0221 | -1.6651
-19.5 | -0.3447 | 0.21294 | -0.025 | -1.6188
-19 | -0.3271 | 0.20801 | -0.0277 | -1.5725
-18.5 | -0.3106 | 0.20261 | -0.0302 | -1.533
-18 | -0.2979 | 0.19498 | -0.033 | -1.5278
-17.5 | -0.2844 | 0.18879 | -0.0352 | -1.5064
-17 | -0.2708 | 0.18338 | -0.037 | -1.4767
-16.5 | -0.2557 | 0.17885 | -0.0385 | -1.4297
-16 | -0.2332 | 0.17293 | -0.0426 | -1.3485
-15 | -0.1834 | 0.15504 | -0.0557 | -1.1829
-14.5 | -0.1569 | 0.14808 | -0.0614 | -1.0596
-13.5 | -0.0574 | 0.12827 | -0.0889 | -0.44749
-13 | 0.0023 | 0.11852 | -0.1051 | 0.019406
-12.5 | 0.037 | 0.11315 | -0.1114 | 0.327
-12 | 0.0515 | 0.10614 | -0.1154 | 0.48521
-10.5 | 0.1089 | 0.09206 | -0.1218 | 1.1829
-10 | 0.1175 | 0.08535 | -0.125 | 1.3767
-9.5 | 0.1299 | 0.07984 | -0.1268 | 1.627
-8.5 | 0.1713 | 0.07272 | -0.1292 | 2.3556
-8 | 0.1745 | 0.06676 | -0.1317 | 2.6138
-7.5 | 0.1782 | 0.06177 | -0.1323 | 2.8849
-5.5 | 0.1843 | 0.01337 | -0.1572 | 13.7846
-5 | 0.2323 | 0.01104 | -0.1557 | 21.0417
-4.5 | 0.286 | 0.01009 | -0.1545 | 28.3449
-4 | 0.3413 | 0.00953 | -0.1534 | 35.8132
-3.5 | 0.3963 | 0.00909 | -0.1523 | 43.5974
-3 | 0.4505 | 0.00874 | -0.1511 | 51.5446
-2.5 | 0.5057 | 0.00858 | -0.15 | 58.9394
-2 | 0.5587 | 0.00822 | -0.1487 | 67.9684
-1.5 | 0.6121 | 0.00817 | -0.1474 | 74.9204
-1 | 0.6663 | 0.00815 | -0.1463 | 81.7546
-0.5 | 0.7201 | 0.00819 | -0.1452 | 87.9243
0 | 0.7731 | 0.00817 | -0.1439 | 94.6267
0.5 | 0.8264 | 0.00828 | -0.1428 | 99.8068
1 | 0.879 | 0.00835 | -0.1415 | 105.2695
1.5 | 0.9312 | 0.00848 | -0.1402 | 109.8113
2 | 0.9833 | 0.0086 | -0.1389 | 114.3372
2.5 | 1.0348 | 0.00869 | -0.1375 | 119.0794
3 | 1.0828 | 0.00873 | -0.1356 | 124.0321
3.5 | 1.1279 | 0.00847 | -0.1332 | 133.1641

## 55. Re 2M Mach 0.50 (1)
BIGFOIL.COM POLAR EXPORT
goe630
GOE 630 |  |  |  | Cl Max: | 2.081 | at alpha= | 10.5 | deg
JavaFoil+Calcfoil stall+Eppler ext transition |  |  |  | L/D Max: | 173.245 | at alpha= | 3 | deg
Re: | 2000000 |  |  | Cd Min: | 0.00712 | at alpha= | -1.5 | deg
Mach: | 0.5 |  |  | Cl=0 at alpha= | -7.4074 | deg
|  |  |  | @ Cl=0.1, Cd= | 0.046115
|  |  |  | @ Cl=0.4, Cd= | 0.031727
|  |  |  | @ Cl=0.6, Cd= | 0.0079147
alpha (deg) | Cl | Cd | Cm | Cl/Cd
-20 | -0.654 | 0.16863 | -0.074 | -3.877
-19.5 | -0.628 | 0.16202 | -0.073 | -3.876
-19 | -0.602 | 0.15486 | -0.072 | -3.888
-18.5 | -0.577 | 0.15103 | -0.071 | -3.817
-18 | -0.551 | 0.15424 | -0.07 | -3.573
-17.5 | -0.526 | 0.14787 | -0.07 | -3.554
-17 | -0.5 | 0.14289 | -0.07 | -3.502
-16.5 | -0.475 | 0.13923 | -0.07 | -3.411
-16 | -0.45 | 0.12681 | -0.071 | -3.545
-15.5 | -0.424 | 0.12247 | -0.072 | -3.462
-15 | -0.398 | 0.1248 | -0.071 | -3.191
-14.5 | -0.372 | 0.12168 | -0.071 | -3.061
-14 | -0.347 | 0.11804 | -0.072 | -2.937
-13.5 | -0.321 | 0.11375 | -0.072 | -2.82
-13 | -0.295 | 0.10238 | -0.073 | -2.882
-12.5 | -0.269 | 0.10765 | -0.073 | -2.499
-12 | -0.243 | 0.10362 | -0.073 | -2.344
-11.5 | -0.217 | 0.09145 | -0.074 | -2.37
-11 | -0.191 | 0.08783 | -0.074 | -2.169
-10.5 | -0.164 | 0.09236 | -0.074 | -1.776
-10 | -0.137 | 0.08586 | -0.069 | -1.6
-9.5 | -0.111 | 0.08044 | -0.071 | -1.38
-9 | -0.085 | 0.06413 | -0.075 | -1.32
-8.5 | -0.058 | 0.05795 | -0.078 | -1.002
-8 | -0.031 | 0.05369 | -0.079 | -0.583
-7.5 | -0.005 | 0.04992 | -0.079 | -0.09
-7 | 0.022 | 0.0459 | -0.08 | 0.488
-6.5 | 0.067 | 0.04956 | -0.074 | 1.362
-6 | 0.124 | 0.04361 | -0.074 | 2.845
-5.5 | 0.18 | 0.04044 | -0.076 | 4.457
-5 | 0.238 | 0.03758 | -0.083 | 6.335
-4.5 | 0.297 | 0.03457 | -0.087 | 8.579
-4 | 0.355 | 0.03283 | -0.089 | 10.823
-3.5 | 0.417 | 0.03131 | -0.098 | 13.315
-3 | 0.578 | 0.00799 | -0.164 | 72.423
-2.5 | 0.651 | 0.00774 | -0.165 | 84.085
-2 | 0.722 | 0.00837 | -0.166 | 86.253
-1.5 | 0.793 | 0.00712 | -0.167 | 111.385
-1 | 0.864 | 0.0088 | -0.168 | 98.123
-0.5 | 0.932 | 0.00873 | -0.169 | 106.69
0 | 1.006 | 0.00896 | -0.17 | 112.325
0.5 | 1.074 | 0.00767 | -0.171 | 140.1
1 | 1.142 | 0.00757 | -0.172 | 150.788
1.5 | 1.209 | 0.00788 | -0.173 | 153.521
2 | 1.276 | 0.00807 | -0.175 | 158.199
2.5 | 1.343 | 0.00847 | -0.176 | 158.642
3 | 1.41 | 0.00814 | -0.176 | 173.245
3.5 | 1.476 | 0.00864 | -0.177 | 170.941
4 | 1.542 | 0.01203 | -0.178 | 128.266
4.5 | 1.608 | 0.00968 | -0.179 | 166.053
5 | 1.655 | 0.01338 | -0.179 | 123.702
5.5 | 1.715 | 0.01417 | -0.179 | 121.032
6 | 1.768 | 0.01492 | -0.179 | 118.461
6.5 | 1.828 | 0.01573 | -0.18 | 116.173
7 | 1.887 | 0.01658 | -0.18 | 113.83
7.5 | 1.944 | 0.01749 | -0.181 | 111.169
8 | 2.001 | 0.01859 | -0.181 | 107.624
8.5 | 2.005 | 0.03268 | -0.177 | 61.363
9 | 2.039 | 0.03573 | -0.177 | 57.068
9.5 | 2.062 | 0.03881 | -0.177 | 53.128
10 | 2.077 | 0.04223 | -0.177 | 49.197
10.5 | 2.081 | 0.04613 | -0.177 | 45.119
11 | 2.066 | 0.05063 | -0.176 | 40.813
11.5 | 2.023 | 0.05633 | -0.176 | 35.911
12 | 1.85 | 0.06272 | -0.175 | 29.497
12.5 | 1.243 | 0.08143 | -0.172 | 15.259
13 | 1.13 | 0.11181 | -0.088 | 10.109
13.5 | 1.159 | 0.11675 | -0.091 | 9.925
14 | 1.318 | 0.10391 | -0.17 | 12.68
14.5 | 1.336 | 0.11898 | -0.167 | 11.229
15 | 1.361 | 0.12475 | -0.167 | 10.908
15.5 | 1.286 | 0.13981 | -0.119 | 9.198

## 56. Re 2M Mach 0.50 (2)
BIGFOIL.COM POLAR EXPORT
goe630
GOE 630 |  |  |  | Cl Max: | 1.8849 | at alpha= | 11 | deg
XFOIL ncrit=9 |  |  |  | L/D Max: | 117.382 | at alpha= | 5.5 | deg
Re: | 2000000 |  |  | Cd Min: | 0.23369 | at alpha= | -20 | deg
Mach: | 0.5 |  |  | Cl=0 at alpha= | -14.3793 | deg
|  |  |  | @ Cl=0.1, Cd= | 0.11747
|  |  |  | @ Cl=0.4, Cd= | 0.040773
|  |  |  | @ Cl=0.6, Cd= | 0.011236
alpha (deg) | Cl | Cd | Cm | Cl/Cd
-20 | -0.3654 | 0.23369 | -0.0261 | -1.5636
-19.5 | -0.3454 | 0.2275 | -0.0293 | -1.5182
-19 | -0.3251 | 0.22148 | -0.0324 | -1.4679
-18.5 | -0.3054 | 0.21534 | -0.0353 | -1.4182
-18 | -0.2875 | 0.20792 | -0.0381 | -1.3827
-17.5 | -0.2708 | 0.20095 | -0.0407 | -1.3476
-17 | -0.2505 | 0.19389 | -0.0442 | -1.292
-16.5 | -0.2102 | 0.18572 | -0.0533 | -1.1318
-16 | -0.1789 | 0.17816 | -0.0594 | -1.0042
-15.5 | -0.1385 | 0.16797 | -0.0697 | -0.82455
-15 | -0.0798 | 0.15602 | -0.0863 | -0.51147
-14.5 | -0.0105 | 0.14516 | -0.1049 | -0.072334
-14 | 0.033 | 0.13724 | -0.1149 | 0.24045
-13.5 | 0.0542 | 0.13024 | -0.119 | 0.41615
-13 | 0.073 | 0.12372 | -0.1222 | 0.59004
-12.5 | 0.096 | 0.11858 | -0.1246 | 0.80958
-11.5 | 0.1368 | 0.10724 | -0.1303 | 1.2756
-11 | 0.1589 | 0.1023 | -0.1323 | 1.5533
-10.5 | 0.1786 | 0.09676 | -0.1348 | 1.8458
-10 | 0.1996 | 0.09172 | -0.1372 | 2.1762
-9.5 | 0.2152 | 0.08598 | -0.1398 | 2.5029
-9 | 0.2318 | 0.0805 | -0.1417 | 2.8795
-8 | 0.279 | 0.07281 | -0.1441 | 3.8319
-7.5 | 0.2886 | 0.06735 | -0.1465 | 4.2851
-7 | 0.3012 | 0.06261 | -0.1474 | 4.8107
-6.5 | 0.3173 | 0.05882 | -0.1469 | 5.3944
-6 | 0.3251 | 0.05566 | -0.1452 | 5.8408
-5.5 | 0.3446 | 0.0518 | -0.147 | 6.6525
-5 | 0.3659 | 0.04549 | -0.1536 | 8.0435
-4.5 | 0.3971 | 0.04124 | -0.1559 | 9.629
-3.5 | 0.4819 | 0.0276 | -0.1672 | 17.4601
-3 | 0.519 | 0.01702 | -0.1698 | 30.4935
-2.5 | 0.564 | 0.01279 | -0.1672 | 44.097
-2 | 0.6152 | 0.01058 | -0.164 | 58.1474
-1.5 | 0.6723 | 0.00992 | -0.1611 | 67.7722
-1 | 0.7289 | 0.00941 | -0.1582 | 77.4601
-0.5 | 0.7862 | 0.00931 | -0.1555 | 84.4468
0.5 | 0.8962 | 0.0093 | -0.1492 | 96.3656
1 | 0.9458 | 0.00939 | -0.1452 | 100.7242
1.5 | 0.9944 | 0.0096 | -0.141 | 103.5833
2 | 1.0454 | 0.00982 | -0.1374 | 106.4562
2.5 | 1.0947 | 0.01013 | -0.1335 | 108.0652
3 | 1.1437 | 0.01048 | -0.1297 | 109.1317
3.5 | 1.1901 | 0.01087 | -0.1256 | 109.4848
4 | 1.236 | 0.01114 | -0.1215 | 110.9515
5.5 | 1.4661 | 0.01249 | -0.1286 | 117.3819
6 | 1.5114 | 0.01364 | -0.125 | 110.8065
6.5 | 1.563 | 0.01463 | -0.1223 | 106.8353
7 | 1.6106 | 0.01589 | -0.1192 | 101.3593
7.5 | 1.6532 | 0.01748 | -0.1157 | 94.5767
8 | 1.6972 | 0.01913 | -0.1125 | 88.7193
8.5 | 1.7418 | 0.02081 | -0.1093 | 83.7001
9 | 1.7768 | 0.02313 | -0.1056 | 76.818
9.5 | 1.8192 | 0.02512 | -0.1024 | 72.4204
10 | 1.8517 | 0.02778 | -0.0986 | 66.6559
10.5 | 1.8785 | 0.03089 | -0.0947 | 60.8126
11 | 1.8849 | 0.03544 | -0.0901 | 53.1857
11.5 | 1.8459 | 0.04336 | -0.0845 | 42.5715
12 | 1.7801 | 0.05404 | -0.08 | 32.9404
12.5 | 1.703 | 0.06669 | -0.0774 | 25.5361
13 | 1.6361 | 0.07935 | -0.0765 | 20.6188
13.5 | 1.5718 | 0.09246 | -0.0768 | 16.9998
14 | 1.5072 | 0.1063 | -0.0785 | 14.1787
14.5 | 1.4636 | 0.11851 | -0.0807 | 12.35
15 | 1.4486 | 0.12777 | -0.0824 | 11.3376
15.5 | 1.4424 | 0.1362 | -0.0842 | 10.5903
16 | 1.4385 | 0.14447 | -0.0863 | 9.9571

## 57. Re 3M Mach 0.00 (1)
BIGFOIL.COM POLAR EXPORT
goe630
GOE 630 |  |  |  | Cl Max: | 2.179 | at alpha= | 14 | deg
JavaFoil+Calcfoil stall+Eppler ext transition |  |  |  | L/D Max: | 196.166 | at alpha= | 5 | deg
Re: | 3000000 |  |  | Cd Min: | 0.00586 | at alpha= | -4.5 | deg
Mach: | 0 |  |  | Cl=0 at alpha= | -7.4204 | deg
|  |  |  | @ Cl=0.1, Cd= | 0.030922
|  |  |  | @ Cl=0.4, Cd= | 0.0066312
|  |  |  | @ Cl=0.6, Cd= | 0.0064602
alpha (deg) | Cl | Cd | Cm | Cl/Cd
-20 | -0.534 | 0.16514 | -0.053 | -3.233
-19.5 | -0.539 | 0.15722 | -0.054 | -3.43
-19 | -0.543 | 0.15041 | -0.054 | -3.611
-18.5 | -0.542 | 0.14246 | -0.055 | -3.807
-18 | -0.537 | 0.13707 | -0.055 | -3.917
-17.5 | -0.53 | 0.13039 | -0.056 | -4.066
-17 | -0.521 | 0.1248 | -0.056 | -4.178
-16.5 | -0.511 | 0.11795 | -0.057 | -4.336
-16 | -0.5 | 0.11241 | -0.059 | -4.447
-15.5 | -0.487 | 0.10518 | -0.061 | -4.626
-15 | -0.471 | 0.10057 | -0.06 | -4.68
-14.5 | -0.454 | 0.09538 | -0.062 | -4.755
-14 | -0.434 | 0.09036 | -0.063 | -4.807
-13.5 | -0.413 | 0.08538 | -0.064 | -4.835
-13 | -0.39 | 0.08093 | -0.065 | -4.813
-12.5 | -0.364 | 0.07635 | -0.066 | -4.768
-12 | -0.337 | 0.07188 | -0.067 | -4.682
-11.5 | -0.307 | 0.06778 | -0.068 | -4.531
-11 | -0.276 | 0.06496 | -0.068 | -4.243
-10.5 | -0.242 | 0.0614 | -0.069 | -3.945
-10 | -0.207 | 0.05799 | -0.07 | -3.572
-9.5 | -0.17 | 0.05399 | -0.071 | -3.155
-9 | -0.132 | 0.05116 | -0.072 | -2.575
-8.5 | -0.092 | 0.0482 | -0.073 | -1.901
-8 | -0.05 | 0.0449 | -0.076 | -1.118
-7.5 | -0.007 | 0.04045 | -0.082 | -0.182
-7 | 0.037 | 0.0391 | -0.083 | 0.946
-6.5 | 0.083 | 0.03566 | -0.088 | 2.324
-6 | 0.137 | 0.02061 | -0.112 | 6.671
-5.5 | 0.213 | 0.00645 | -0.137 | 33.09
-5 | 0.271 | 0.00589 | -0.138 | 46.094
-4.5 | 0.33 | 0.00586 | -0.139 | 56.363
-4 | 0.389 | 0.0066 | -0.14 | 58.974
-3.5 | 0.449 | 0.00677 | -0.141 | 66.325
-3 | 0.509 | 0.00689 | -0.142 | 73.875
-2.5 | 0.569 | 0.00707 | -0.143 | 80.512
-2 | 0.63 | 0.00587 | -0.144 | 107.336
-1.5 | 0.69 | 0.00634 | -0.145 | 108.899
-1 | 0.751 | 0.0071 | -0.146 | 105.765
-0.5 | 0.81 | 0.0073 | -0.147 | 110.864
0 | 0.875 | 0.00743 | -0.148 | 117.683
0.5 | 0.934 | 0.00757 | -0.148 | 123.427
1 | 0.993 | 0.00781 | -0.149 | 127.15
1.5 | 1.052 | 0.00688 | -0.15 | 153.012
2 | 1.111 | 0.00818 | -0.151 | 135.801
2.5 | 1.17 | 0.00846 | -0.152 | 138.301
3 | 1.229 | 0.00634 | -0.153 | 193.876
3.5 | 1.288 | 0.00822 | -0.154 | 156.692
4 | 1.347 | 0.00869 | -0.154 | 155.064
4.5 | 1.406 | 0.00726 | -0.155 | 193.618
5 | 1.465 | 0.00747 | -0.156 | 196.166
5.5 | 1.523 | 0.00982 | -0.157 | 155.142
6 | 1.582 | 0.0081 | -0.158 | 195.277
6.5 | 1.64 | 0.00837 | -0.159 | 195.914
7 | 1.698 | 0.00867 | -0.16 | 195.868
7.5 | 1.756 | 0.00896 | -0.161 | 195.943
8 | 1.814 | 0.00928 | -0.162 | 195.394
8.5 | 1.87 | 0.00961 | -0.163 | 194.569
9 | 1.923 | 0.01265 | -0.163 | 152.029
9.5 | 1.928 | 0.02043 | -0.16 | 94.367
10 | 1.972 | 0.02134 | -0.161 | 92.383
10.5 | 2.014 | 0.02246 | -0.161 | 89.664
11 | 2.054 | 0.02384 | -0.161 | 86.174
11.5 | 2.093 | 0.02513 | -0.161 | 83.27
12 | 2.125 | 0.02652 | -0.162 | 80.133
12.5 | 2.146 | 0.028 | -0.162 | 76.643
13 | 2.163 | 0.02969 | -0.162 | 72.846
13.5 | 2.173 | 0.03147 | -0.163 | 69.075
14 | 2.179 | 0.03318 | -0.163 | 65.658
14.5 | 2.177 | 0.03519 | -0.163 | 61.876
15 | 2.171 | 0.03747 | -0.163 | 57.938
15.5 | 2.158 | 0.03995 | -0.163 | 54.016
16 | 2.137 | 0.04371 | -0.163 | 48.892
16.5 | 2.114 | 0.04662 | -0.163 | 45.345
17 | 2.085 | 0.04996 | -0.163 | 41.73
17.5 | 2.052 | 0.05307 | -0.163 | 38.664
18 | 2.014 | 0.05677 | -0.163 | 35.484
18.5 | 1.973 | 0.06027 | -0.163 | 32.739
19 | 1.927 | 0.06511 | -0.163 | 29.598

## 58. Re 3M Mach 0.00 (2)
BIGFOIL.COM POLAR EXPORT
goe630
GOE 630 |  |  |  | Cl Max: | 1.7509 | at alpha= | 10.5 | deg
XFOIL ncrit=9 |  |  |  | L/D Max: | 175.367 | at alpha= | 6.5 | deg
Re: | 3000000 |  |  | Cd Min: | 0.054 | at alpha= | 15.5 | deg
Mach: | 0 |  |  | Cl=0 at alpha= | -7.0438 | deg
|  |  |  | @ Cl=0.1, Cd= | 0.0089975
|  |  |  | @ Cl=0.4, Cd= | 0.0073636
|  |  |  | @ Cl=0.6, Cd= | 0.0073343
alpha (deg) | Cl | Cd | Cm | Cl/Cd
-11.5 | -0.4277 | 0.02079 | -0.1588 | -20.5724
-10.5 | -0.3464 | 0.01633 | -0.157 | -21.2125
-10 | -0.3003 | 0.01486 | -0.1561 | -20.2086
-9.5 | -0.2501 | 0.01405 | -0.1552 | -17.8007
-9 | -0.1986 | 0.01328 | -0.1545 | -14.9548
-8.5 | -0.1467 | 0.01263 | -0.1538 | -11.6152
-8 | -0.1028 | 0.0105 | -0.1523 | -9.7905
-7.5 | -0.049 | 0.01006 | -0.1517 | -4.8708
-7 | 0.0047 | 0.00962 | -0.1511 | 0.48857
-6.5 | 0.0592 | 0.00923 | -0.1506 | 6.4139
-6 | 0.1136 | 0.00892 | -0.15 | 12.7354
-5.5 | 0.1677 | 0.00853 | -0.1494 | 19.66
-5 | 0.222 | 0.00821 | -0.1488 | 27.0402
-4.5 | 0.2763 | 0.00797 | -0.1482 | 34.6675
-4 | 0.3297 | 0.00772 | -0.1475 | 42.7073
-3.5 | 0.3822 | 0.00739 | -0.1466 | 51.7185
-3 | 0.4361 | 0.00731 | -0.146 | 59.658
-2.5 | 0.4895 | 0.00731 | -0.1453 | 66.9631
-2 | 0.5423 | 0.00732 | -0.1444 | 74.0847
-1.5 | 0.5957 | 0.00734 | -0.1438 | 81.158
-1 | 0.6482 | 0.00727 | -0.1429 | 89.1609
-0.5 | 0.7011 | 0.00733 | -0.1422 | 95.648
0 | 0.7539 | 0.00742 | -0.1415 | 101.6038
0.5 | 0.8063 | 0.00747 | -0.1407 | 107.9384
1.5 | 0.9113 | 0.00764 | -0.1393 | 119.2801
2 | 0.963 | 0.00774 | -0.1385 | 124.4186
2.5 | 1.0136 | 0.00786 | -0.1375 | 128.9567
3 | 1.0641 | 0.00781 | -0.1365 | 136.2484
3.5 | 1.1115 | 0.00778 | -0.1351 | 142.8663
4.5 | 1.2635 | 0.00734 | -0.1453 | 172.139
5 | 1.3134 | 0.00754 | -0.1443 | 174.191
5.5 | 1.3609 | 0.00783 | -0.1429 | 173.8059
6 | 1.4098 | 0.00805 | -0.1418 | 175.1304
6.5 | 1.4573 | 0.00831 | -0.1405 | 175.367
7 | 1.5022 | 0.00866 | -0.1387 | 173.4642
7.5 | 1.5436 | 0.00901 | -0.1363 | 171.3208
8 | 1.5841 | 0.00934 | -0.1337 | 169.6039
8.5 | 1.6237 | 0.00975 | -0.1311 | 166.5333
9 | 1.6646 | 0.01016 | -0.1289 | 163.8386
9.5 | 1.7017 | 0.01074 | -0.1262 | 158.4451
10 | 1.7351 | 0.0115 | -0.123 | 150.8783
10.5 | 1.7509 | 0.0131 | -0.1172 | 133.6565
11 | 1.7463 | 0.01594 | -0.1093 | 109.5546
11.5 | 1.7239 | 0.02033 | -0.1004 | 84.7959
12 | 1.6976 | 0.02576 | -0.093 | 65.9006
12.5 | 1.7014 | 0.02948 | -0.0893 | 57.7137
13 | 1.7154 | 0.0326 | -0.0869 | 52.6196
13.5 | 1.7262 | 0.03614 | -0.0846 | 47.7643
14 | 1.7377 | 0.03979 | -0.0827 | 43.6718
14.5 | 1.746 | 0.04386 | -0.0809 | 39.8085
15 | 1.7497 | 0.04859 | -0.0793 | 36.0095
15.5 | 1.7487 | 0.054 | -0.0779 | 32.3833

## 59. Re 3M Mach 0.10 (1)
BIGFOIL.COM POLAR EXPORT
goe630
GOE 630 |  |  |  | Cl Max: | 2.175 | at alpha= | 14 | deg
JavaFoil+Calcfoil stall+Eppler ext transition |  |  |  | L/D Max: | 195.881 | at alpha= | 5 | deg
Re: | 3000000 |  |  | Cd Min: | 0.00592 | at alpha= | -5 | deg
Mach: | 0.1 |  |  | Cl=0 at alpha= | -7.4204 | deg
|  |  |  | @ Cl=0.1, Cd= | 0.034262
|  |  |  | @ Cl=0.4, Cd= | 0.0066955
|  |  |  | @ Cl=0.6, Cd= | 0.0060544
alpha (deg) | Cl | Cd | Cm | Cl/Cd
-20 | -0.502 | 0.16656 | -0.054 | -3.016
-19.5 | -0.51 | 0.15774 | -0.054 | -3.234
-19 | -0.517 | 0.1517 | -0.054 | -3.406
-18.5 | -0.518 | 0.14472 | -0.055 | -3.582
-18 | -0.515 | 0.13991 | -0.055 | -3.681
-17.5 | -0.51 | 0.13185 | -0.056 | -3.87
-17 | -0.504 | 0.12668 | -0.056 | -3.976
-16.5 | -0.496 | 0.12067 | -0.057 | -4.107
-16 | -0.486 | 0.11488 | -0.058 | -4.228
-15.5 | -0.474 | 0.10673 | -0.059 | -4.442
-15 | -0.46 | 0.10065 | -0.061 | -4.575
-14.5 | -0.445 | 0.09584 | -0.061 | -4.638
-14 | -0.427 | 0.09096 | -0.063 | -4.692
-13.5 | -0.407 | 0.08614 | -0.064 | -4.724
-13 | -0.384 | 0.08119 | -0.064 | -4.736
-12.5 | -0.36 | 0.07647 | -0.066 | -4.711
-12 | -0.334 | 0.07269 | -0.067 | -4.592
-11.5 | -0.305 | 0.06832 | -0.068 | -4.464
-11 | -0.274 | 0.06537 | -0.068 | -4.193
-10.5 | -0.241 | 0.06175 | -0.069 | -3.907
-10 | -0.207 | 0.05813 | -0.07 | -3.554
-9.5 | -0.17 | 0.0548 | -0.071 | -3.102
-9 | -0.132 | 0.05119 | -0.072 | -2.571
-8.5 | -0.092 | 0.04783 | -0.073 | -1.917
-8 | -0.05 | 0.04517 | -0.075 | -1.112
-7.5 | -0.007 | 0.04097 | -0.081 | -0.179
-7 | 0.037 | 0.03959 | -0.082 | 0.936
-6.5 | 0.083 | 0.03634 | -0.086 | 2.282
-6 | 0.132 | 0.03035 | -0.097 | 4.346
-5.5 | 0.214 | 0.00637 | -0.138 | 33.583
-5 | 0.272 | 0.00592 | -0.139 | 46.049
-4.5 | 0.331 | 0.00592 | -0.14 | 55.974
-4 | 0.391 | 0.00667 | -0.141 | 58.647
-3.5 | 0.451 | 0.00684 | -0.142 | 65.985
-3 | 0.511 | 0.00696 | -0.143 | 73.452
-2.5 | 0.572 | 0.00616 | -0.143 | 92.801
-2 | 0.633 | 0.00593 | -0.144 | 106.826
-1.5 | 0.694 | 0.00635 | -0.145 | 109.152
-1 | 0.755 | 0.00716 | -0.146 | 105.328
-0.5 | 0.814 | 0.00734 | -0.147 | 110.913
0 | 0.879 | 0.0075 | -0.148 | 117.231
0.5 | 0.938 | 0.00763 | -0.149 | 122.969
1 | 0.998 | 0.00781 | -0.15 | 127.83
1.5 | 1.057 | 0.00686 | -0.151 | 154.086
2 | 1.117 | 0.00823 | -0.152 | 135.687
2.5 | 1.176 | 0.00847 | -0.153 | 138.861
3 | 1.235 | 0.00638 | -0.154 | 193.731
3.5 | 1.295 | 0.00666 | -0.154 | 194.474
4 | 1.354 | 0.00876 | -0.155 | 154.607
4.5 | 1.413 | 0.00736 | -0.156 | 191.981
5 | 1.472 | 0.00751 | -0.157 | 195.881
5.5 | 1.531 | 0.0099 | -0.158 | 154.572
6 | 1.589 | 0.00813 | -0.159 | 195.42
6.5 | 1.648 | 0.00843 | -0.16 | 195.524
7 | 1.706 | 0.00873 | -0.161 | 195.463
7.5 | 1.764 | 0.00903 | -0.162 | 195.464
8 | 1.822 | 0.0094 | -0.162 | 193.898
8.5 | 1.879 | 0.00968 | -0.163 | 194.014
9 | 1.931 | 0.01283 | -0.164 | 150.543
9.5 | 1.934 | 0.02072 | -0.161 | 93.346
10 | 1.978 | 0.02175 | -0.161 | 90.955
10.5 | 2.021 | 0.02293 | -0.162 | 88.131
11 | 2.06 | 0.02419 | -0.162 | 85.159
11.5 | 2.098 | 0.02562 | -0.162 | 81.885
12 | 2.129 | 0.02696 | -0.162 | 78.97
12.5 | 2.149 | 0.02863 | -0.163 | 75.077
13 | 2.164 | 0.03036 | -0.163 | 71.283
13.5 | 2.172 | 0.03206 | -0.163 | 67.746
14 | 2.175 | 0.03418 | -0.163 | 63.639
14.5 | 2.171 | 0.03622 | -0.163 | 59.921
15 | 2.161 | 0.03874 | -0.163 | 55.782
15.5 | 2.144 | 0.04135 | -0.164 | 51.859
16 | 2.119 | 0.04504 | -0.163 | 47.055
16.5 | 2.092 | 0.04798 | -0.163 | 43.597
17 | 2.057 | 0.05156 | -0.163 | 39.903
17.5 | 2.019 | 0.05536 | -0.163 | 36.475
18 | 1.975 | 0.05914 | -0.163 | 33.396
18.5 | 1.929 | 0.06215 | -0.164 | 31.039
19 | 1.877 | 0.06766 | -0.163 | 27.743

## 60. Re 3M Mach 0.10 (2)
BIGFOIL.COM POLAR EXPORT
goe630
GOE 630 |  |  |  | Cl Max: | 1.7562 | at alpha= | 10.5 | deg
XFOIL ncrit=9 |  |  |  | L/D Max: | 174.686 | at alpha= | 6 | deg
Re: | 3000000 |  |  | Cd Min: | 0.05669 | at alpha= | 15.5 | deg
Mach: | 0.1 |  |  | Cl=0 at alpha= | -7.037 | deg
|  |  |  | @ Cl=0.1, Cd= | 0.0091629
|  |  |  | @ Cl=0.4, Cd= | 0.0074062
|  |  |  | @ Cl=0.6, Cd= | 0.0073584
alpha (deg) | Cl | Cd | Cm | Cl/Cd
-10.5 | -0.3291 | 0.02057 | -0.1589 | -15.999
-10 | -0.2957 | 0.0166 | -0.1581 | -17.8133
-9.5 | -0.2488 | 0.01512 | -0.1571 | -16.455
-9 | -0.1982 | 0.01408 | -0.1563 | -14.0767
-8.5 | -0.1471 | 0.01317 | -0.1554 | -11.1693
-8 | -0.1033 | 0.01094 | -0.1539 | -9.4424
-7.5 | -0.05 | 0.01031 | -0.1531 | -4.8497
-7 | 0.004 | 0.00984 | -0.1523 | 0.4065
-6.5 | 0.0589 | 0.00941 | -0.1518 | 6.2593
-6 | 0.1138 | 0.00908 | -0.1511 | 12.533
-5.5 | 0.168 | 0.00867 | -0.1504 | 19.3772
-5 | 0.2226 | 0.00831 | -0.1498 | 26.787
-4.5 | 0.2772 | 0.00804 | -0.1491 | 34.4776
-4 | 0.3315 | 0.00789 | -0.1484 | 42.0152
-3.5 | 0.3839 | 0.00743 | -0.1474 | 51.6689
-3 | 0.4381 | 0.00735 | -0.1467 | 59.6054
-2.5 | 0.4916 | 0.00735 | -0.1459 | 66.8844
-2 | 0.5449 | 0.00734 | -0.1451 | 74.2371
-1.5 | 0.5986 | 0.00736 | -0.1444 | 81.3315
-1 | 0.6514 | 0.0073 | -0.1435 | 89.2329
-0.5 | 0.7045 | 0.00736 | -0.1428 | 95.7201
0 | 0.7576 | 0.00745 | -0.142 | 101.6913
0.5 | 0.8104 | 0.00749 | -0.1412 | 108.1976
1 | 0.8628 | 0.00759 | -0.1404 | 113.6759
1.5 | 0.9155 | 0.00768 | -0.1397 | 119.2057
2 | 0.9678 | 0.00777 | -0.1389 | 124.556
2.5 | 1.0186 | 0.00789 | -0.1378 | 129.1001
3 | 1.0691 | 0.00786 | -0.1368 | 136.0178
3.5 | 1.117 | 0.00782 | -0.1354 | 142.8389
4.5 | 1.27 | 0.00738 | -0.1455 | 172.0867
5 | 1.3197 | 0.0076 | -0.1444 | 173.6447
5.5 | 1.3671 | 0.00791 | -0.1429 | 172.8319
6 | 1.4167 | 0.00811 | -0.1418 | 174.6856
6.5 | 1.4638 | 0.00839 | -0.1403 | 174.4696
7 | 1.509 | 0.00873 | -0.1385 | 172.8522
7.5 | 1.5486 | 0.0091 | -0.1356 | 170.1758
8 | 1.59 | 0.00943 | -0.1331 | 168.6108
8.5 | 1.6301 | 0.00987 | -0.1305 | 165.157
9 | 1.6716 | 0.01029 | -0.1283 | 162.449
9.5 | 1.709 | 0.01089 | -0.1255 | 156.933
10 | 1.7418 | 0.01171 | -0.1221 | 148.7447
10.5 | 1.7562 | 0.01343 | -0.1162 | 130.7669
11 | 1.7498 | 0.01645 | -0.1081 | 106.3708
11.5 | 1.7245 | 0.02116 | -0.0992 | 81.4981
12 | 1.6968 | 0.02685 | -0.0919 | 63.1955
12.5 | 1.701 | 0.03066 | -0.0884 | 55.4795
13 | 1.7136 | 0.03401 | -0.086 | 50.3852
13.5 | 1.7237 | 0.03773 | -0.0838 | 45.6851
14 | 1.7337 | 0.04164 | -0.0819 | 41.6354
14.5 | 1.7414 | 0.04589 | -0.0801 | 37.9473
15 | 1.7426 | 0.05103 | -0.0786 | 34.1485
15.5 | 1.7406 | 0.05669 | -0.0773 | 30.7038

## 61. Re 3M Mach 0.25 (1)
BIGFOIL.COM POLAR EXPORT
goe630
GOE 630 |  |  |  | Cl Max: | 2.162 | at alpha= | 13 | deg
JavaFoil+Calcfoil stall+Eppler ext transition |  |  |  | L/D Max: | 194.42 | at alpha= | 5 | deg
Re: | 3000000 |  |  | Cd Min: | 0.00591 | at alpha= | -2 | deg
Mach: | 0.25 |  |  | Cl=0 at alpha= | -7.4204 | deg
|  |  |  | @ Cl=0.1, Cd= | 0.037478
|  |  |  | @ Cl=0.4, Cd= | 0.0068
|  |  |  | @ Cl=0.6, Cd= | 0.0061957
alpha (deg) | Cl | Cd | Cm | Cl/Cd
-20 | -0.186 | 0.16408 | -0.062 | -1.133
-19.5 | -0.231 | 0.15729 | -0.062 | -1.471
-19 | -0.27 | 0.15048 | -0.062 | -1.791
-18.5 | -0.297 | 0.14531 | -0.062 | -2.046
-18 | -0.316 | 0.14009 | -0.062 | -2.258
-17.5 | -0.333 | 0.13409 | -0.062 | -2.48
-17 | -0.346 | 0.12991 | -0.061 | -2.662
-16.5 | -0.356 | 0.12092 | -0.061 | -2.947
-16 | -0.364 | 0.11661 | -0.061 | -3.12
-15.5 | -0.368 | 0.11508 | -0.059 | -3.198
-15 | -0.369 | 0.11231 | -0.06 | -3.289
-14.5 | -0.367 | 0.10269 | -0.059 | -3.578
-14 | -0.362 | 0.09683 | -0.06 | -3.741
-13.5 | -0.354 | 0.09122 | -0.061 | -3.877
-13 | -0.342 | 0.08584 | -0.061 | -3.979
-12.5 | -0.326 | 0.08085 | -0.062 | -4.033
-12 | -0.308 | 0.07654 | -0.064 | -4.018
-11.5 | -0.285 | 0.07174 | -0.065 | -3.978
-11 | -0.26 | 0.0675 | -0.068 | -3.857
-10.5 | -0.232 | 0.06418 | -0.067 | -3.61
-10 | -0.201 | 0.06035 | -0.07 | -3.323
-9.5 | -0.167 | 0.0558 | -0.072 | -2.988
-9 | -0.13 | 0.05248 | -0.073 | -2.479
-8.5 | -0.091 | 0.05004 | -0.074 | -1.822
-8 | -0.05 | 0.04638 | -0.075 | -1.082
-7.5 | -0.007 | 0.04376 | -0.076 | -0.168
-7 | 0.037 | 0.04165 | -0.078 | 0.893
-6.5 | 0.084 | 0.03853 | -0.083 | 2.167
-6 | 0.131 | 0.03544 | -0.088 | 3.711
-5.5 | 0.183 | 0.03065 | -0.097 | 5.955
-5 | 0.278 | 0.00601 | -0.142 | 46.294
-4.5 | 0.339 | 0.00594 | -0.143 | 57.072
-4 | 0.4 | 0.0068 | -0.144 | 58.827
-3.5 | 0.462 | 0.00692 | -0.145 | 66.807
-3 | 0.524 | 0.00703 | -0.146 | 74.565
-2.5 | 0.587 | 0.00627 | -0.147 | 93.603
-2 | 0.65 | 0.00591 | -0.148 | 109.906
-1.5 | 0.712 | 0.00637 | -0.149 | 111.864
-1 | 0.775 | 0.00644 | -0.15 | 120.296
-0.5 | 0.836 | 0.00743 | -0.151 | 112.453
0 | 0.903 | 0.00757 | -0.152 | 119.273
0.5 | 0.964 | 0.00779 | -0.153 | 123.788
1 | 1.025 | 0.00658 | -0.154 | 155.7
1.5 | 1.086 | 0.00695 | -0.155 | 156.139
2 | 1.147 | 0.00846 | -0.156 | 135.496
2.5 | 1.208 | 0.00874 | -0.157 | 138.144
3 | 1.268 | 0.00828 | -0.158 | 153.166
3.5 | 1.329 | 0.00688 | -0.159 | 193.037
4 | 1.39 | 0.00918 | -0.16 | 151.441
4.5 | 1.45 | 0.00755 | -0.16 | 192.154
5 | 1.51 | 0.00777 | -0.162 | 194.42
5.5 | 1.57 | 0.00816 | -0.162 | 192.534
6 | 1.63 | 0.00846 | -0.163 | 192.677
6.5 | 1.69 | 0.00877 | -0.164 | 192.767
7 | 1.75 | 0.0091 | -0.165 | 192.321
7.5 | 1.809 | 0.00944 | -0.166 | 191.69
8 | 1.868 | 0.00985 | -0.167 | 189.685
8.5 | 1.925 | 0.01018 | -0.168 | 189.189
9 | 1.925 | 0.02141 | -0.164 | 89.887
9.5 | 1.969 | 0.02263 | -0.164 | 87.032
10 | 2.011 | 0.02383 | -0.165 | 84.37
10.5 | 2.051 | 0.02522 | -0.165 | 81.319
11 | 2.089 | 0.02688 | -0.165 | 77.713
11.5 | 2.123 | 0.02844 | -0.165 | 74.659
12 | 2.144 | 0.03154 | -0.165 | 67.965
12.5 | 2.159 | 0.03225 | -0.166 | 66.94
13 | 2.162 | 0.03426 | -0.166 | 63.094
13.5 | 2.155 | 0.03651 | -0.166 | 59.025
14 | 2.139 | 0.03912 | -0.166 | 54.679
14.5 | 2.112 | 0.04211 | -0.166 | 50.162
15 | 2.075 | 0.04564 | -0.166 | 45.462
15.5 | 2.028 | 0.04971 | -0.166 | 40.792
16 | 1.972 | 0.05298 | -0.166 | 37.221
16.5 | 1.903 | 0.05861 | -0.166 | 32.474
17 | 1.828 | 0.06252 | -0.166 | 29.24
17.5 | 1.742 | 0.06799 | -0.165 | 25.621
18 | 1.646 | 0.07435 | -0.165 | 22.136

## 62. Re 3M Mach 0.25 (2)
BIGFOIL.COM POLAR EXPORT
goe630
GOE 630 |  |  |  | Cl Max: | 1.7814 | at alpha= | 10.5 | deg
XFOIL ncrit=9 |  |  |  | L/D Max: | 170.206 | at alpha= | 5.5 | deg
Re: | 3000000 |  |  | Cd Min: | 0.0729 | at alpha= | 15.5 | deg
Mach: | 0.25 |  |  | Cl=0 at alpha= | -99 | deg
|  |  |  | @ Cl=0.1, Cd= | 0.010415
|  |  |  | @ Cl=0.4, Cd= | 0.0078292
|  |  |  | @ Cl=0.6, Cd= | 0.00756
alpha (deg) | Cl | Cd | Cm | Cl/Cd
-7 | 0.0043 | 0.0118 | -0.1598 | 0.36441
-6.5 | 0.0592 | 0.0109 | -0.1586 | 5.4312
-6 | 0.1155 | 0.01023 | -0.1576 | 11.2903
-5.5 | 0.1718 | 0.00968 | -0.1565 | 17.7479
-5 | 0.2272 | 0.00904 | -0.1554 | 25.1327
-4.5 | 0.283 | 0.00855 | -0.1543 | 33.0994
-4 | 0.3389 | 0.00824 | -0.1532 | 41.1286
-3.5 | 0.3935 | 0.00786 | -0.152 | 50.0636
-3 | 0.4483 | 0.0076 | -0.1508 | 58.9868
-2.5 | 0.504 | 0.00757 | -0.1499 | 66.5786
-2 | 0.5586 | 0.00756 | -0.1488 | 73.8889
-1.5 | 0.6137 | 0.00756 | -0.1478 | 81.1772
-1 | 0.6683 | 0.00751 | -0.1468 | 88.988
-0.5 | 0.7229 | 0.00754 | -0.1458 | 95.8753
0 | 0.7773 | 0.00763 | -0.1448 | 101.8742
0.5 | 0.8313 | 0.00769 | -0.1438 | 108.1014
1 | 0.886 | 0.00777 | -0.1429 | 114.0283
1.5 | 0.9396 | 0.00786 | -0.1419 | 119.542
2 | 0.992 | 0.00801 | -0.1407 | 123.8452
2.5 | 1.0453 | 0.0081 | -0.1396 | 129.0494
3 | 1.0957 | 0.00816 | -0.138 | 134.277
3.5 | 1.1456 | 0.00813 | -0.1365 | 140.9102
4.5 | 1.303 | 0.00768 | -0.1464 | 169.6615
5 | 1.3515 | 0.00801 | -0.1445 | 168.7266
5.5 | 1.4025 | 0.00824 | -0.1431 | 170.2063
6 | 1.4492 | 0.00855 | -0.1408 | 169.4971
6.5 | 1.4912 | 0.0089 | -0.1376 | 167.5506
7 | 1.5377 | 0.00917 | -0.1354 | 167.6881
7.5 | 1.5788 | 0.00967 | -0.1323 | 163.2678
8 | 1.6247 | 0.01005 | -0.1301 | 161.6617
8.5 | 1.6661 | 0.01062 | -0.1273 | 156.8832
9 | 1.7082 | 0.01119 | -0.1247 | 152.6542
9.5 | 1.7476 | 0.01192 | -0.1218 | 146.6107
10 | 1.7777 | 0.0131 | -0.1177 | 135.7023
10.5 | 1.7814 | 0.01569 | -0.1106 | 113.5373
11 | 1.7641 | 0.01991 | -0.1022 | 88.6037
11.5 | 1.7316 | 0.02586 | -0.0942 | 66.9606
12 | 1.6917 | 0.03332 | -0.0875 | 50.7713
12.5 | 1.6923 | 0.03807 | -0.0844 | 44.4523
13 | 1.699 | 0.04255 | -0.0822 | 39.9295
13.5 | 1.7019 | 0.04756 | -0.0801 | 35.7843
14 | 1.7053 | 0.05277 | -0.0784 | 32.3157
14.5 | 1.7038 | 0.05864 | -0.0771 | 29.0553
15 | 1.6963 | 0.06541 | -0.076 | 25.9333
15.5 | 1.6839 | 0.0729 | -0.0753 | 23.0988

## 63. Re 3M Mach 0.50 (1)
BIGFOIL.COM POLAR EXPORT
goe630
GOE 630 |  |  |  | Cl Max: | 2.089 | at alpha= | 10.5 | deg
JavaFoil+Calcfoil stall+Eppler ext transition |  |  |  | L/D Max: | 181.868 | at alpha= | 3 | deg
Re: | 3000000 |  |  | Cd Min: | 0.00614 | at alpha= | -2.5 | deg
Mach: | 0.5 |  |  | Cl=0 at alpha= | -7.4074 | deg
|  |  |  | @ Cl=0.1, Cd= | 0.0448
|  |  |  | @ Cl=0.4, Cd= | 0.027037
|  |  |  | @ Cl=0.6, Cd= | 0.0063879
alpha (deg) | Cl | Cd | Cm | Cl/Cd
-20 | -0.655 | 0.1603 | -0.075 | -4.083
-19.5 | -0.629 | 0.1553 | -0.075 | -4.052
-19 | -0.603 | 0.15089 | -0.074 | -3.999
-18.5 | -0.577 | 0.14571 | -0.072 | -3.961
-18 | -0.552 | 0.14533 | -0.072 | -3.796
-17.5 | -0.526 | 0.14171 | -0.072 | -3.714
-17 | -0.501 | 0.13517 | -0.072 | -3.705
-16.5 | -0.475 | 0.13132 | -0.072 | -3.619
-16 | -0.45 | 0.1207 | -0.073 | -3.727
-15.5 | -0.424 | 0.11616 | -0.073 | -3.653
-15 | -0.399 | 0.12123 | -0.073 | -3.288
-14.5 | -0.373 | 0.11336 | -0.073 | -3.289
-14 | -0.347 | 0.11243 | -0.073 | -3.087
-13.5 | -0.321 | 0.10839 | -0.073 | -2.963
-13 | -0.295 | 0.09642 | -0.074 | -3.062
-12.5 | -0.269 | 0.09975 | -0.074 | -2.698
-12 | -0.243 | 0.09711 | -0.074 | -2.503
-11.5 | -0.217 | 0.08665 | -0.075 | -2.503
-11 | -0.191 | 0.08343 | -0.076 | -2.285
-10.5 | -0.164 | 0.08646 | -0.075 | -1.9
-10 | -0.137 | 0.08067 | -0.071 | -1.704
-9.5 | -0.111 | 0.06912 | -0.074 | -1.608
-9 | -0.085 | 0.06094 | -0.078 | -1.391
-8.5 | -0.058 | 0.0557 | -0.08 | -1.044
-8 | -0.031 | 0.05154 | -0.081 | -0.609
-7.5 | -0.005 | 0.0481 | -0.082 | -0.094
-7 | 0.022 | 0.04454 | -0.083 | 0.504
-6.5 | 0.068 | 0.048 | -0.075 | 1.406
-6 | 0.124 | 0.0424 | -0.076 | 2.928
-5.5 | 0.181 | 0.0385 | -0.083 | 4.696
-5 | 0.239 | 0.03582 | -0.086 | 6.658
-4.5 | 0.297 | 0.03486 | -0.089 | 8.517
-4 | 0.358 | 0.03112 | -0.098 | 11.5
-3.5 | 0.43 | 0.02412 | -0.119 | 17.809
-3 | 0.579 | 0.00649 | -0.164 | 89.152
-2.5 | 0.651 | 0.00614 | -0.165 | 105.999
-2 | 0.722 | 0.00799 | -0.166 | 90.388
-1.5 | 0.793 | 0.00678 | -0.167 | 116.999
-1 | 0.864 | 0.00831 | -0.168 | 103.906
-0.5 | 0.932 | 0.00823 | -0.169 | 113.254
0 | 1.006 | 0.00839 | -0.17 | 119.922
0.5 | 1.074 | 0.00689 | -0.171 | 155.912
1 | 1.142 | 0.00712 | -0.172 | 160.296
1.5 | 1.209 | 0.00757 | -0.173 | 159.648
2 | 1.276 | 0.00978 | -0.175 | 130.51
2.5 | 1.343 | 0.01036 | -0.176 | 129.637
3 | 1.41 | 0.00775 | -0.176 | 181.868
3.5 | 1.476 | 0.00822 | -0.177 | 179.626
4 | 1.542 | 0.0087 | -0.178 | 177.295
4.5 | 1.608 | 0.01188 | -0.18 | 135.341
5 | 1.673 | 0.00959 | -0.181 | 174.576
5.5 | 1.738 | 0.01004 | -0.182 | 173.122
6 | 1.785 | 0.0139 | -0.181 | 128.348
6.5 | 1.841 | 0.01467 | -0.181 | 125.531
7 | 1.892 | 0.01538 | -0.181 | 123.02
7.5 | 1.951 | 0.01633 | -0.182 | 119.501
8 | 2.007 | 0.01693 | -0.182 | 118.502
8.5 | 2.013 | 0.03021 | -0.178 | 66.628
9 | 2.047 | 0.03322 | -0.178 | 61.608
9.5 | 2.071 | 0.036 | -0.178 | 57.527
10 | 2.086 | 0.03925 | -0.178 | 53.16
10.5 | 2.089 | 0.04296 | -0.178 | 48.632
11 | 2.074 | 0.04694 | -0.177 | 44.184
11.5 | 2.031 | 0.05194 | -0.177 | 39.097
12 | 1.858 | 0.05829 | -0.177 | 31.877
12.5 | 1.25 | 0.0751 | -0.173 | 16.64
13 | 1.131 | 0.10625 | -0.09 | 10.646
13.5 | 1.16 | 0.1103 | -0.093 | 10.514
14 | 1.324 | 0.09591 | -0.171 | 13.808
14.5 | 1.343 | 0.11003 | -0.169 | 12.205
15 | 1.372 | 0.11057 | -0.169 | 12.408
15.5 | 1.406 | 0.10638 | -0.171 | 13.213

## 64. Re 3M Mach 0.50 (2)
BIGFOIL.COM POLAR EXPORT
goe630
GOE 630 |  |  |  | Cl Max: | 1.309 | at alpha= | 4.5 | deg
XFOIL ncrit=9 |  |  |  | L/D Max: | 127.459 | at alpha= | 4.5 | deg
Re: | 3000000 |  |  | Cd Min: | 0.23425 | at alpha= | -20 | deg
Mach: | 0.5 |  |  | Cl=0 at alpha= | -14.5246 | deg
|  |  |  | @ Cl=0.1, Cd= | 0.11333
|  |  |  | @ Cl=0.4, Cd= | 0.036085
|  |  |  | @ Cl=0.6, Cd= | 0.0090373
alpha (deg) | Cl | Cd | Cm | Cl/Cd
-20 | -0.3675 | 0.23425 | -0.0253 | -1.5688
-19.5 | -0.3467 | 0.22822 | -0.0286 | -1.5191
-19 | -0.3272 | 0.22165 | -0.0317 | -1.4762
-18.5 | -0.3091 | 0.21396 | -0.0347 | -1.4447
-18 | -0.2918 | 0.20682 | -0.0374 | -1.4109
-17.5 | -0.2639 | 0.19838 | -0.0435 | -1.3303
-17 | -0.2229 | 0.19074 | -0.0528 | -1.1686
-15.5 | -0.0857 | 0.15976 | -0.0886 | -0.53643
-15 | -0.029 | 0.14954 | -0.1038 | -0.19393
-14.5 | 0.0015 | 0.14187 | -0.1106 | 0.010573
-14 | 0.0233 | 0.13461 | -0.1151 | 0.17309
-13.5 | 0.0495 | 0.12921 | -0.1188 | 0.3831
-13 | 0.0717 | 0.12322 | -0.1222 | 0.58189
-12.5 | 0.0869 | 0.11578 | -0.1255 | 0.75056
-12 | 0.112 | 0.11109 | -0.1283 | 1.0082
-11.5 | 0.1342 | 0.10576 | -0.131 | 1.2689
-11 | 0.1543 | 0.10015 | -0.1337 | 1.5407
-10.5 | 0.1682 | 0.09349 | -0.1366 | 1.7991
-10 | 0.1947 | 0.08949 | -0.1387 | 2.1757
-9.5 | 0.2163 | 0.08471 | -0.1408 | 2.5534
-9 | 0.2329 | 0.07912 | -0.1432 | 2.9436
-8.5 | 0.2511 | 0.07425 | -0.1451 | 3.3818
-8 | 0.2731 | 0.07024 | -0.1465 | 3.8881
-7.5 | 0.2919 | 0.06591 | -0.1478 | 4.4288
-7 | 0.304 | 0.06121 | -0.1488 | 4.9665
-6.5 | 0.2979 | 0.05562 | -0.1487 | 5.356
-6 | 0.3127 | 0.05265 | -0.1484 | 5.9392
-5.5 | 0.3322 | 0.04807 | -0.1515 | 6.9108
-5 | 0.3598 | 0.0432 | -0.1557 | 8.3287
-4.5 | 0.3939 | 0.03732 | -0.1612 | 10.5547
-4 | 0.4336 | 0.02928 | -0.168 | 14.8087
-3.5 | 0.477 | 0.02143 | -0.1719 | 22.2585
-3 | 0.5009 | 0.01119 | -0.1701 | 44.7632
-2.5 | 0.5569 | 0.00967 | -0.1672 | 57.5905
-2 | 0.6148 | 0.00882 | -0.1644 | 69.7052
-1.5 | 0.6757 | 0.00864 | -0.162 | 78.206
-1 | 0.7363 | 0.00851 | -0.1597 | 86.5217
-0.5 | 0.7961 | 0.00847 | -0.1573 | 93.9906
0 | 0.8538 | 0.00844 | -0.1547 | 101.1611
0.5 | 0.9108 | 0.00856 | -0.152 | 106.4019
1 | 0.9653 | 0.00863 | -0.1488 | 111.854
1.5 | 1.0148 | 0.00878 | -0.1447 | 115.5809
2 | 1.0666 | 0.00896 | -0.1411 | 119.0402
2.5 | 1.1172 | 0.00925 | -0.1374 | 120.7784
3 | 1.1689 | 0.00953 | -0.1339 | 122.6548
3.5 | 1.2159 | 0.00991 | -0.1297 | 122.6942
4 | 1.2658 | 0.01012 | -0.1261 | 125.0791
4.5 | 1.309 | 0.01027 | -0.1214 | 127.4586

## 65. Re 4M Mach 0.00 (1)
BIGFOIL.COM POLAR EXPORT
goe630
GOE 630 |  |  |  | Cl Max: | 2.185 | at alpha= | 14 | deg
JavaFoil+Calcfoil stall+Eppler ext transition |  |  |  | L/D Max: | 204.865 | at alpha= | 7 | deg
Re: | 4000000 |  |  | Cd Min: | 0.00571 | at alpha= | -5 | deg
Mach: | 0 |  |  | Cl=0 at alpha= | -7.4204 | deg
|  |  |  | @ Cl=0.1, Cd= | 0.018788
|  |  |  | @ Cl=0.4, Cd= | 0.0060203
|  |  |  | @ Cl=0.6, Cd= | 0.0060157
alpha (deg) | Cl | Cd | Cm | Cl/Cd
-20 | -0.535 | 0.16067 | -0.056 | -3.328
-19.5 | -0.54 | 0.1525 | -0.057 | -3.542
-19 | -0.544 | 0.14557 | -0.058 | -3.739
-18.5 | -0.543 | 0.1392 | -0.058 | -3.904
-18 | -0.538 | 0.13331 | -0.058 | -4.035
-17.5 | -0.531 | 0.12801 | -0.06 | -4.15
-17 | -0.522 | 0.12143 | -0.059 | -4.303
-16.5 | -0.513 | 0.11573 | -0.061 | -4.429
-16 | -0.501 | 0.10949 | -0.062 | -4.574
-15.5 | -0.487 | 0.10227 | -0.063 | -4.766
-15 | -0.472 | 0.09754 | -0.063 | -4.835
-14.5 | -0.454 | 0.09272 | -0.064 | -4.901
-14 | -0.435 | 0.08748 | -0.065 | -4.973
-13.5 | -0.414 | 0.08353 | -0.066 | -4.951
-13 | -0.39 | 0.07875 | -0.067 | -4.953
-12.5 | -0.365 | 0.07493 | -0.068 | -4.866
-12 | -0.337 | 0.07059 | -0.068 | -4.774
-11.5 | -0.308 | 0.06677 | -0.069 | -4.606
-11 | -0.276 | 0.06379 | -0.07 | -4.325
-10.5 | -0.243 | 0.06023 | -0.07 | -4.027
-10 | -0.207 | 0.05667 | -0.071 | -3.658
-9.5 | -0.171 | 0.05271 | -0.074 | -3.24
-9 | -0.132 | 0.04942 | -0.077 | -2.677
-8.5 | -0.092 | 0.04604 | -0.079 | -2.002
-8 | -0.05 | 0.0429 | -0.081 | -1.177
-7.5 | -0.007 | 0.03643 | -0.09 | -0.204
-7 | 0.037 | 0.03574 | -0.09 | 1.047
-6.5 | 0.088 | 0.02158 | -0.111 | 4.07
-6 | 0.156 | 0.00576 | -0.136 | 27.104
-5.5 | 0.213 | 0.00579 | -0.137 | 36.853
-5 | 0.271 | 0.00571 | -0.138 | 47.499
-4.5 | 0.33 | 0.00578 | -0.139 | 57.084
-4 | 0.389 | 0.00587 | -0.14 | 66.356
-3.5 | 0.449 | 0.00669 | -0.141 | 67.13
-3 | 0.509 | 0.00677 | -0.142 | 75.251
-2.5 | 0.569 | 0.00597 | -0.143 | 95.384
-2 | 0.63 | 0.00606 | -0.144 | 103.912
-1.5 | 0.69 | 0.00614 | -0.145 | 112.497
-1 | 0.751 | 0.00589 | -0.146 | 127.477
-0.5 | 0.81 | 0.00705 | -0.147 | 114.905
0 | 0.875 | 0.00717 | -0.148 | 121.956
0.5 | 0.934 | 0.0073 | -0.149 | 127.89
1 | 0.993 | 0.00747 | -0.149 | 132.947
1.5 | 1.052 | 0.00653 | -0.15 | 161.054
2 | 1.111 | 0.00795 | -0.151 | 139.847
2.5 | 1.17 | 0.00829 | -0.152 | 141.229
3 | 1.229 | 0.00613 | -0.153 | 200.549
3.5 | 1.288 | 0.00803 | -0.154 | 160.5
4 | 1.347 | 0.00677 | -0.154 | 198.905
4.5 | 1.406 | 0.00879 | -0.155 | 159.979
5 | 1.465 | 0.00724 | -0.156 | 202.415
5.5 | 1.523 | 0.00748 | -0.157 | 203.77
6 | 1.582 | 0.00772 | -0.158 | 204.864
6.5 | 1.64 | 0.00801 | -0.159 | 204.845
7 | 1.698 | 0.00829 | -0.16 | 204.865
7.5 | 1.756 | 0.00858 | -0.161 | 204.77
8 | 1.814 | 0.00888 | -0.162 | 204.182
8.5 | 1.87 | 0.0092 | -0.163 | 203.256
9 | 1.923 | 0.01205 | -0.163 | 159.566
9.5 | 1.933 | 0.01926 | -0.161 | 100.332
10 | 1.978 | 0.02019 | -0.161 | 97.941
10.5 | 2.02 | 0.02122 | -0.162 | 95.184
11 | 2.06 | 0.02248 | -0.162 | 91.644
11.5 | 2.099 | 0.02367 | -0.162 | 88.677
12 | 2.132 | 0.02492 | -0.162 | 85.552
12.5 | 2.154 | 0.0264 | -0.163 | 81.57
13 | 2.169 | 0.02785 | -0.163 | 77.883
13.5 | 2.18 | 0.02957 | -0.163 | 73.737
14 | 2.185 | 0.03128 | -0.163 | 69.843
14.5 | 2.184 | 0.03324 | -0.163 | 65.713
15 | 2.177 | 0.0354 | -0.164 | 61.494
15.5 | 2.166 | 0.03769 | -0.164 | 57.466
16 | 2.144 | 0.04097 | -0.164 | 52.324
16.5 | 2.121 | 0.04389 | -0.164 | 48.318
17 | 2.091 | 0.04731 | -0.164 | 44.205
17.5 | 2.061 | 0.04934 | -0.164 | 41.765
18 | 2.022 | 0.0531 | -0.164 | 38.082
18.5 | 1.981 | 0.05668 | -0.164 | 34.946
19 | 1.934 | 0.0615 | -0.164 | 31.437

## 66. Re 4M Mach 0.00 (2)
BIGFOIL.COM POLAR EXPORT
goe630
GOE 630 |  |  |  | Cl Max: | 1.795 | at alpha= | 15.5 | deg
XFOIL ncrit=9 |  |  |  | L/D Max: | 187.084 | at alpha= | 5.5 | deg
Re: | 4000000 |  |  | Cd Min: | 0.11386 | at alpha= | 20 | deg
Mach: | 0 |  |  | Cl=0 at alpha= | -7.007 | deg
|  |  |  | @ Cl=0.1, Cd= | 0.0078034
|  |  |  | @ Cl=0.4, Cd= | 0.0070231
|  |  |  | @ Cl=0.6, Cd= | 0.0069445
alpha (deg) | Cl | Cd | Cm | Cl/Cd
-13.5 | -0.6382 | 0.0205 | -0.1625 | -31.1317
-13 | -0.5961 | 0.01906 | -0.1614 | -31.2749
-12.5 | -0.5724 | 0.01495 | -0.1593 | -38.2876
-12 | -0.5241 | 0.01406 | -0.1583 | -37.276
-11.5 | -0.4741 | 0.01334 | -0.1573 | -35.5397
-11 | -0.4232 | 0.01272 | -0.1564 | -33.2704
-10.5 | -0.3716 | 0.01209 | -0.1555 | -30.7361
-10 | -0.319 | 0.01153 | -0.1548 | -27.667
-9.5 | -0.2662 | 0.01103 | -0.1541 | -24.1342
-9 | -0.2127 | 0.0105 | -0.1534 | -20.2571
-8 | -0.1045 | 0.0097 | -0.1523 | -10.7732
-7.5 | -0.0496 | 0.00946 | -0.1517 | -5.2431
-7 | 0.0007 | 0.00841 | -0.1507 | 0.083234
-6.5 | 0.0551 | 0.008 | -0.1501 | 6.8875
-6 | 0.1099 | 0.00776 | -0.1496 | 14.1624
-5.5 | 0.1645 | 0.00753 | -0.149 | 21.8459
-4.5 | 0.2737 | 0.00719 | -0.1479 | 38.0668
-4 | 0.3281 | 0.0071 | -0.1473 | 46.2113
-3.5 | 0.3823 | 0.00707 | -0.1467 | 54.0736
-3 | 0.4351 | 0.00693 | -0.1459 | 62.785
-2.5 | 0.4887 | 0.0069 | -0.1452 | 70.8261
-2 | 0.5424 | 0.0069 | -0.1445 | 78.6087
-1.5 | 0.596 | 0.00694 | -0.1439 | 85.879
-1 | 0.6494 | 0.007 | -0.1432 | 92.7714
-0.5 | 0.7025 | 0.00701 | -0.1425 | 100.214
0 | 0.7561 | 0.00706 | -0.142 | 107.0963
0.5 | 0.8092 | 0.00713 | -0.1413 | 113.4923
1 | 0.8621 | 0.00722 | -0.1407 | 119.4044
1.5 | 0.9151 | 0.00729 | -0.1401 | 125.5281
2 | 0.9672 | 0.0074 | -0.1393 | 130.7027
3 | 1.0701 | 0.0075 | -0.1377 | 142.68
3.5 | 1.1201 | 0.00751 | -0.1367 | 149.1478
4 | 1.1538 | 0.00678 | -0.1325 | 170.177
5 | 1.323 | 0.00715 | -0.1463 | 185.035
5.5 | 1.3732 | 0.00734 | -0.1454 | 187.0845
6 | 1.4213 | 0.00761 | -0.1442 | 186.7674
6.5 | 1.4694 | 0.00786 | -0.143 | 186.9466
7 | 1.514 | 0.00824 | -0.1412 | 183.7379
7.5 | 1.5609 | 0.00851 | -0.1399 | 183.4195
8 | 1.6008 | 0.00889 | -0.1372 | 180.0675
8.5 | 1.6419 | 0.0092 | -0.1347 | 178.4674
9 | 1.6799 | 0.00967 | -0.1319 | 173.7229
9.5 | 1.7139 | 0.01034 | -0.1285 | 165.7544
10 | 1.7379 | 0.01146 | -0.1237 | 151.6492
10.5 | 1.735 | 0.01392 | -0.1151 | 124.6408
11 | 1.7186 | 0.01755 | -0.1059 | 97.9259
11.5 | 1.7096 | 0.02134 | -0.0991 | 80.1125
12 | 1.7096 | 0.02496 | -0.0943 | 68.4936
12.5 | 1.7271 | 0.02754 | -0.0916 | 62.7124
13 | 1.7435 | 0.03035 | -0.0892 | 57.4465
13.5 | 1.7595 | 0.03332 | -0.087 | 52.8061
14 | 1.7712 | 0.0368 | -0.0849 | 48.1304
14.5 | 1.7806 | 0.04066 | -0.083 | 43.7924
15 | 1.7892 | 0.04471 | -0.0813 | 40.0179
15.5 | 1.795 | 0.04921 | -0.0798 | 36.4763
16 | 1.794 | 0.0546 | -0.0784 | 32.8571
16.5 | 1.7886 | 0.06071 | -0.0773 | 29.4614
17 | 1.7858 | 0.06664 | -0.0766 | 26.7977
17.5 | 1.778 | 0.07338 | -0.0762 | 24.23
18 | 1.7687 | 0.08038 | -0.0761 | 22.0042
18.5 | 1.7548 | 0.08814 | -0.0763 | 19.9092
19 | 1.7387 | 0.0963 | -0.0769 | 18.055
19.5 | 1.7212 | 0.10472 | -0.0778 | 16.4362
20 | 1.6999 | 0.11386 | -0.0792 | 14.9297

## 67. Re 4M Mach 0.10 (1)
BIGFOIL.COM POLAR EXPORT
goe630
GOE 630 |  |  |  | Cl Max: | 2.182 | at alpha= | 14 | deg
JavaFoil+Calcfoil stall+Eppler ext transition |  |  |  | L/D Max: | 204.798 | at alpha= | 7 | deg
Re: | 4000000 |  |  | Cd Min: | 0.00576 | at alpha= | -6 | deg
Mach: | 0.1 |  |  | Cl=0 at alpha= | -7.4204 | deg
|  |  |  | @ Cl=0.1, Cd= | 0.024847
|  |  |  | @ Cl=0.4, Cd= | 0.006555
|  |  |  | @ Cl=0.6, Cd= | 0.0060484
alpha (deg) | Cl | Cd | Cm | Cl/Cd
-20 | -0.503 | 0.15983 | -0.057 | -3.149
-19.5 | -0.511 | 0.15371 | -0.056 | -3.323
-19 | -0.518 | 0.14813 | -0.057 | -3.494
-18.5 | -0.519 | 0.14027 | -0.056 | -3.699
-18 | -0.516 | 0.13635 | -0.057 | -3.782
-17.5 | -0.511 | 0.12932 | -0.059 | -3.952
-17 | -0.505 | 0.12384 | -0.06 | -4.077
-16.5 | -0.496 | 0.11691 | -0.06 | -4.246
-16 | -0.487 | 0.11064 | -0.061 | -4.399
-15.5 | -0.475 | 0.10388 | -0.062 | -4.574
-15 | -0.461 | 0.09871 | -0.063 | -4.675
-14.5 | -0.445 | 0.09365 | -0.064 | -4.757
-14 | -0.428 | 0.08876 | -0.065 | -4.818
-13.5 | -0.408 | 0.0836 | -0.066 | -4.875
-13 | -0.385 | 0.07944 | -0.067 | -4.849
-12.5 | -0.361 | 0.07494 | -0.068 | -4.815
-12 | -0.334 | 0.07099 | -0.069 | -4.707
-11.5 | -0.305 | 0.06711 | -0.069 | -4.55
-11 | -0.274 | 0.06398 | -0.07 | -4.289
-10.5 | -0.242 | 0.06034 | -0.07 | -4.003
-10 | -0.207 | 0.05698 | -0.071 | -3.629
-9.5 | -0.17 | 0.05382 | -0.072 | -3.161
-9 | -0.132 | 0.04992 | -0.076 | -2.646
-8.5 | -0.092 | 0.04596 | -0.079 | -2.006
-8 | -0.05 | 0.04329 | -0.08 | -1.166
-7.5 | -0.007 | 0.0378 | -0.088 | -0.196
-7 | 0.037 | 0.03687 | -0.088 | 1.013
-6.5 | 0.085 | 0.02987 | -0.099 | 2.844
-6 | 0.157 | 0.00576 | -0.137 | 27.169
-5.5 | 0.214 | 0.00637 | -0.138 | 33.633
-5 | 0.272 | 0.00576 | -0.139 | 47.323
-4.5 | 0.331 | 0.00579 | -0.14 | 57.213
-4 | 0.391 | 0.00654 | -0.141 | 59.835
-3.5 | 0.451 | 0.00664 | -0.142 | 67.897
-3 | 0.511 | 0.00673 | -0.143 | 75.953
-2.5 | 0.572 | 0.00603 | -0.143 | 94.866
-2 | 0.633 | 0.00607 | -0.144 | 104.221
-1.5 | 0.694 | 0.0061 | -0.145 | 113.632
-1 | 0.755 | 0.00586 | -0.146 | 128.749
-0.5 | 0.814 | 0.007 | -0.147 | 116.295
0 | 0.879 | 0.00716 | -0.148 | 122.817
0.5 | 0.938 | 0.0073 | -0.149 | 128.46
1 | 0.998 | 0.00754 | -0.15 | 132.421
1.5 | 1.057 | 0.00659 | -0.151 | 160.483
2 | 1.117 | 0.00796 | -0.152 | 140.286
2.5 | 1.176 | 0.00835 | -0.153 | 140.931
3 | 1.235 | 0.0062 | -0.154 | 199.168
3.5 | 1.295 | 0.00809 | -0.154 | 160.035
4 | 1.354 | 0.00678 | -0.155 | 199.686
4.5 | 1.413 | 0.00886 | -0.156 | 159.525
5 | 1.472 | 0.00726 | -0.157 | 202.781
5.5 | 1.531 | 0.00753 | -0.158 | 203.287
6 | 1.589 | 0.00778 | -0.159 | 204.309
6.5 | 1.648 | 0.00806 | -0.16 | 204.411
7 | 1.706 | 0.00833 | -0.161 | 204.798
7.5 | 1.764 | 0.00864 | -0.162 | 204.238
8 | 1.822 | 0.00899 | -0.162 | 202.601
8.5 | 1.879 | 0.00927 | -0.163 | 202.71
9 | 1.931 | 0.01222 | -0.164 | 158.115
9.5 | 1.939 | 0.01954 | -0.161 | 99.235
10 | 1.984 | 0.02057 | -0.162 | 96.443
10.5 | 2.026 | 0.02157 | -0.162 | 93.914
11 | 2.066 | 0.02282 | -0.162 | 90.538
11.5 | 2.105 | 0.02413 | -0.163 | 87.22
12 | 2.136 | 0.02544 | -0.163 | 83.995
12.5 | 2.156 | 0.02687 | -0.163 | 80.226
13 | 2.171 | 0.02852 | -0.164 | 76.13
13.5 | 2.179 | 0.03013 | -0.164 | 72.308
14 | 2.182 | 0.03208 | -0.164 | 68.007
14.5 | 2.179 | 0.03415 | -0.164 | 63.801
15 | 2.168 | 0.03658 | -0.164 | 59.276
15.5 | 2.15 | 0.03914 | -0.164 | 54.933
16 | 2.126 | 0.04233 | -0.164 | 50.222
16.5 | 2.097 | 0.04512 | -0.164 | 46.479
17 | 2.064 | 0.04883 | -0.164 | 42.272
17.5 | 2.025 | 0.05196 | -0.164 | 38.966
18 | 1.981 | 0.0558 | -0.164 | 35.512
18.5 | 1.935 | 0.05874 | -0.164 | 32.945
19 | 1.883 | 0.06383 | -0.164 | 29.504

## 68. Re 4M Mach 0.10 (2)
BIGFOIL.COM POLAR EXPORT
goe630
GOE 630 |  |  |  | Cl Max: | 1.1253 | at alpha= | 3.5 | deg
XFOIL ncrit=9 |  |  |  | L/D Max: | 148.653 | at alpha= | 3.5 | deg
Re: | 4000000 |  |  | Cd Min: | 0.01758 | at alpha= | -12.5 | deg
Mach: | 0.1 |  |  | Cl=0 at alpha= | -7.0029 | deg
|  |  |  | @ Cl=0.1, Cd= | 0.0078975
|  |  |  | @ Cl=0.4, Cd= | 0.0070706
|  |  |  | @ Cl=0.6, Cd= | 0.0069716
alpha (deg) | Cl | Cd | Cm | Cl/Cd
-12.5 | -0.5642 | 0.01758 | -0.1625 | -32.0933
-12 | -0.5238 | 0.01548 | -0.1611 | -33.8372
-11.5 | -0.4754 | 0.01441 | -0.1599 | -32.991
-11 | -0.4248 | 0.01363 | -0.1588 | -31.1665
-10.5 | -0.3735 | 0.01285 | -0.1577 | -29.0661
-10 | -0.3213 | 0.01211 | -0.1568 | -26.5318
-9.5 | -0.2684 | 0.01153 | -0.1559 | -23.2784
-9 | -0.2149 | 0.01088 | -0.1552 | -19.7518
-8.5 | -0.1612 | 0.01038 | -0.1543 | -15.5299
-8 | -0.1064 | 0.00991 | -0.1537 | -10.7366
-7.5 | -0.0511 | 0.00962 | -0.1531 | -5.3119
-7 | 0.0003 | 0.00866 | -0.152 | 0.034642
-6.5 | 0.0545 | 0.00812 | -0.1513 | 6.7118
-6 | 0.1097 | 0.00785 | -0.1507 | 13.9745
-5.5 | 0.1647 | 0.00761 | -0.1501 | 21.6426
-5 | 0.2198 | 0.00741 | -0.1495 | 29.6626
-4.5 | 0.2746 | 0.00724 | -0.1488 | 37.9282
-4 | 0.3293 | 0.00714 | -0.1482 | 46.1204
-3.5 | 0.3838 | 0.00711 | -0.1475 | 53.9803
-3 | 0.4372 | 0.00698 | -0.1466 | 62.6361
-2.5 | 0.491 | 0.00693 | -0.1459 | 70.8514
-2 | 0.5449 | 0.00694 | -0.1452 | 78.5159
-1.5 | 0.5988 | 0.00697 | -0.1445 | 85.911
-1 | 0.6525 | 0.00704 | -0.1438 | 92.6847
-0.5 | 0.7059 | 0.00705 | -0.1431 | 100.1277
0 | 0.7599 | 0.00709 | -0.1425 | 107.1791
0.5 | 0.8134 | 0.00716 | -0.1419 | 113.6034
1 | 0.8663 | 0.00726 | -0.1411 | 119.3251
1.5 | 0.9197 | 0.00732 | -0.1405 | 125.6421
2 | 0.9722 | 0.00742 | -0.1398 | 131.0243
2.5 | 1.0242 | 0.00754 | -0.139 | 135.8355
3 | 1.0756 | 0.00754 | -0.1381 | 142.6525
3.5 | 1.1253 | 0.00757 | -0.1369 | 148.6526

## 69. Re 4M Mach 0.25 (1)
BIGFOIL.COM POLAR EXPORT
goe630
GOE 630 |  |  |  | Cl Max: | 2.169 | at alpha= | 13 | deg
JavaFoil+Calcfoil stall+Eppler ext transition |  |  |  | L/D Max: | 202.029 | at alpha= | 7.5 | deg
Re: | 4000000 |  |  | Cd Min: | 0.0058 | at alpha= | -5 | deg
Mach: | 0.25 |  |  | Cl=0 at alpha= | -7.4204 | deg
|  |  |  | @ Cl=0.1, Cd= | 0.034866
|  |  |  | @ Cl=0.4, Cd= | 0.00589
|  |  |  | @ Cl=0.6, Cd= | 0.0067764
alpha (deg) | Cl | Cd | Cm | Cl/Cd
-20 | -0.186 | 0.16128 | -0.062 | -1.154
-19.5 | -0.232 | 0.15343 | -0.062 | -1.509
-19 | -0.27 | 0.14782 | -0.063 | -1.825
-18.5 | -0.298 | 0.14216 | -0.063 | -2.094
-18 | -0.317 | 0.13685 | -0.063 | -2.314
-17.5 | -0.333 | 0.13027 | -0.063 | -2.555
-17 | -0.346 | 0.12529 | -0.063 | -2.764
-16.5 | -0.357 | 0.11786 | -0.064 | -3.028
-16 | -0.364 | 0.11232 | -0.063 | -3.245
-15.5 | -0.369 | 0.10887 | -0.063 | -3.388
-15 | -0.37 | 0.10564 | -0.062 | -3.502
-14.5 | -0.368 | 0.10015 | -0.061 | -3.673
-14 | -0.362 | 0.09526 | -0.061 | -3.804
-13.5 | -0.354 | 0.08941 | -0.063 | -3.961
-13 | -0.342 | 0.08386 | -0.064 | -4.079
-12.5 | -0.327 | 0.07892 | -0.066 | -4.141
-12 | -0.308 | 0.07455 | -0.068 | -4.134
-11.5 | -0.286 | 0.06966 | -0.068 | -4.106
-11 | -0.261 | 0.06555 | -0.07 | -3.979
-10.5 | -0.232 | 0.06274 | -0.07 | -3.701
-10 | -0.201 | 0.05901 | -0.072 | -3.404
-9.5 | -0.167 | 0.05474 | -0.074 | -3.049
-9 | -0.13 | 0.05146 | -0.074 | -2.531
-8.5 | -0.091 | 0.04904 | -0.075 | -1.861
-8 | -0.05 | 0.04564 | -0.077 | -1.101
-7.5 | -0.007 | 0.04224 | -0.08 | -0.175
-7 | 0.037 | 0.03984 | -0.084 | 0.939
-6.5 | 0.084 | 0.03659 | -0.088 | 2.296
-6 | 0.133 | 0.03131 | -0.097 | 4.256
-5.5 | 0.218 | 0.00653 | -0.141 | 33.39
-5 | 0.278 | 0.0058 | -0.142 | 47.947
-4.5 | 0.339 | 0.00583 | -0.143 | 58.127
-4 | 0.4 | 0.00589 | -0.144 | 67.907
-3.5 | 0.462 | 0.00677 | -0.145 | 68.234
-3 | 0.524 | 0.00597 | -0.146 | 87.792
-2.5 | 0.587 | 0.00696 | -0.147 | 84.387
-2 | 0.65 | 0.00607 | -0.148 | 107.021
-1.5 | 0.712 | 0.00615 | -0.149 | 115.824
-1 | 0.775 | 0.00591 | -0.15 | 131.095
-0.5 | 0.836 | 0.00715 | -0.151 | 116.874
0 | 0.903 | 0.00732 | -0.152 | 123.254
0.5 | 0.964 | 0.00751 | -0.153 | 128.415
1 | 1.025 | 0.00631 | -0.154 | 162.38
1.5 | 1.086 | 0.0067 | -0.155 | 162.114
2 | 1.147 | 0.0067 | -0.156 | 171.119
2.5 | 1.208 | 0.007 | -0.157 | 172.444
3 | 1.268 | 0.00633 | -0.158 | 200.33
3.5 | 1.329 | 0.00666 | -0.159 | 199.666
4 | 1.39 | 0.00695 | -0.16 | 200.004
4.5 | 1.45 | 0.00923 | -0.16 | 157.059
5 | 1.51 | 0.00754 | -0.162 | 200.403
5.5 | 1.57 | 0.0078 | -0.162 | 201.29
6 | 1.63 | 0.0081 | -0.163 | 201.381
6.5 | 1.69 | 0.00838 | -0.164 | 201.663
7 | 1.75 | 0.00871 | -0.165 | 200.907
7.5 | 1.809 | 0.00895 | -0.166 | 202.029
8 | 1.868 | 0.00934 | -0.167 | 200.04
8.5 | 1.925 | 0.00965 | -0.168 | 199.524
9 | 1.93 | 0.02021 | -0.164 | 95.473
9.5 | 1.974 | 0.02133 | -0.165 | 92.535
10 | 2.017 | 0.02254 | -0.165 | 89.466
10.5 | 2.057 | 0.02382 | -0.166 | 86.347
11 | 2.095 | 0.02535 | -0.166 | 82.648
11.5 | 2.129 | 0.02678 | -0.166 | 79.515
12 | 2.151 | 0.02961 | -0.166 | 72.639
12.5 | 2.165 | 0.03037 | -0.166 | 71.294
13 | 2.169 | 0.03245 | -0.167 | 66.822
13.5 | 2.161 | 0.03445 | -0.167 | 62.721
14 | 2.146 | 0.03701 | -0.167 | 57.98
14.5 | 2.119 | 0.0398 | -0.167 | 53.236
15 | 2.081 | 0.04365 | -0.167 | 47.669
15.5 | 2.033 | 0.04691 | -0.166 | 43.344
16 | 1.978 | 0.05031 | -0.167 | 39.328
16.5 | 1.91 | 0.05545 | -0.166 | 34.439
17 | 1.834 | 0.05917 | -0.166 | 30.996
17.5 | 1.748 | 0.06422 | -0.166 | 27.215
18 | 1.652 | 0.07036 | -0.166 | 23.481

## 70. Re 4M Mach 0.25 (2)
BIGFOIL.COM POLAR EXPORT
goe630
GOE 630 |  |  |  | Cl Max: | 1.7783 | at alpha= | 10 | deg
XFOIL ncrit=9 |  |  |  | L/D Max: | 182.615 | at alpha= | 6 | deg
Re: | 4000000 |  |  | Cd Min: | 0.06046 | at alpha= | 15 | deg
Mach: | 0.25 |  |  | Cl=0 at alpha= | -6.9991 | deg
|  |  |  | @ Cl=0.1, Cd= | 0.0088001
|  |  |  | @ Cl=0.4, Cd= | 0.007316
|  |  |  | @ Cl=0.6, Cd= | 0.0071174
alpha (deg) | Cl | Cd | Cm | Cl/Cd
-8.5 | -0.1526 | 0.01531 | -0.1641 | -9.9673
-8 | -0.1079 | 0.01268 | -0.1625 | -8.5095
-7.5 | -0.0547 | 0.0114 | -0.1611 | -4.7982
-7 | -0.0001 | 0.01049 | -0.1597 | -0.0095329
-6.5 | 0.0569 | 0.00989 | -0.1586 | 5.7533
-6 | 0.1091 | 0.00857 | -0.1571 | 12.7305
-5.5 | 0.1662 | 0.00818 | -0.156 | 20.3178
-5 | 0.2233 | 0.00786 | -0.155 | 28.4097
-4.5 | 0.2797 | 0.00761 | -0.1539 | 36.7543
-4 | 0.3359 | 0.00744 | -0.1529 | 45.1478
-3.5 | 0.3925 | 0.00732 | -0.1519 | 53.6202
-3 | 0.4484 | 0.00729 | -0.1509 | 61.5089
-2.5 | 0.5032 | 0.00713 | -0.1498 | 70.575
-2 | 0.559 | 0.00711 | -0.1489 | 78.6217
-1.5 | 0.6147 | 0.00712 | -0.1481 | 86.3343
-1 | 0.6703 | 0.00716 | -0.1472 | 93.6173
-0.5 | 0.7253 | 0.00719 | -0.1463 | 100.8762
0 | 0.7803 | 0.00725 | -0.1454 | 107.6276
0.5 | 0.8354 | 0.00734 | -0.1446 | 113.8147
1 | 0.8904 | 0.00739 | -0.1438 | 120.4871
1.5 | 0.9443 | 0.0075 | -0.1428 | 125.9067
2 | 0.9981 | 0.00762 | -0.1419 | 130.9843
2.5 | 1.0517 | 0.00772 | -0.1409 | 136.2306
3 | 1.1035 | 0.0078 | -0.1396 | 141.4744
3.5 | 1.1549 | 0.00782 | -0.1382 | 147.6854
4 | 1.203 | 0.00773 | -0.1363 | 155.6274
4.5 | 1.3145 | 0.00727 | -0.1488 | 180.8116
5 | 1.3662 | 0.00749 | -0.1474 | 182.4032
5.5 | 1.4156 | 0.00779 | -0.1457 | 181.7202
6 | 1.4664 | 0.00803 | -0.1442 | 182.6152
6.5 | 1.5142 | 0.00831 | -0.1422 | 182.2142
7 | 1.5556 | 0.00868 | -0.1389 | 179.2166
7.5 | 1.5994 | 0.00904 | -0.1361 | 176.9248
8 | 1.643 | 0.00946 | -0.1335 | 173.6786
8.5 | 1.686 | 0.00995 | -0.1308 | 169.4472
9 | 1.7275 | 0.01052 | -0.128 | 164.211
9.5 | 1.7609 | 0.01143 | -0.1241 | 154.0595
10 | 1.7783 | 0.01312 | -0.1181 | 135.5412
10.5 | 1.7626 | 0.01673 | -0.1086 | 105.3556
11 | 1.7351 | 0.02179 | -0.0997 | 79.6283
11.5 | 1.7081 | 0.02767 | -0.0927 | 61.7311
12 | 1.709 | 0.03203 | -0.0889 | 53.3562
12.5 | 1.7214 | 0.03569 | -0.0863 | 48.232
13 | 1.7319 | 0.03972 | -0.084 | 43.6027
13.5 | 1.7406 | 0.04403 | -0.0819 | 39.5321
14 | 1.7427 | 0.04922 | -0.0799 | 35.4063
14.5 | 1.7439 | 0.05466 | -0.0783 | 31.9045
15 | 1.7434 | 0.06046 | -0.077 | 28.8356

## 71. Re 4M Mach 0.50 (1)
BIGFOIL.COM POLAR EXPORT
goe630
GOE 630 |  |  |  | Cl Max: | 2.095 | at alpha= | 10.5 | deg
JavaFoil+Calcfoil stall+Eppler ext transition |  |  |  | L/D Max: | 186.75 | at alpha= | 3.5 | deg
Re: | 4000000 |  |  | Cd Min: | 0.00636 | at alpha= | -2 | deg
Mach: | 0.5 |  |  | Cl=0 at alpha= | -7.4074 | deg
|  |  |  | @ Cl=0.1, Cd= | 0.04209
|  |  |  | @ Cl=0.4, Cd= | 0.024246
|  |  |  | @ Cl=0.6, Cd= | 0.0073567
alpha (deg) | Cl | Cd | Cm | Cl/Cd
-20 | -0.655 | 0.15583 | -0.075 | -4.202
-19.5 | -0.63 | 0.14879 | -0.076 | -4.232
-19 | -0.604 | 0.14519 | -0.076 | -4.161
-18.5 | -0.578 | 0.13964 | -0.074 | -4.141
-18 | -0.552 | 0.14194 | -0.073 | -3.889
-17.5 | -0.527 | 0.13716 | -0.073 | -3.839
-17 | -0.501 | 0.13354 | -0.073 | -3.753
-16.5 | -0.476 | 0.12716 | -0.073 | -3.741
-16 | -0.45 | 0.11656 | -0.074 | -3.862
-15.5 | -0.425 | 0.11252 | -0.074 | -3.773
-15 | -0.399 | 0.11356 | -0.074 | -3.512
-14.5 | -0.373 | 0.10948 | -0.074 | -3.407
-14 | -0.347 | 0.10861 | -0.074 | -3.197
-13.5 | -0.321 | 0.1029 | -0.074 | -3.123
-13 | -0.295 | 0.09376 | -0.075 | -3.151
-12.5 | -0.269 | 0.09711 | -0.075 | -2.773
-12 | -0.243 | 0.09425 | -0.075 | -2.58
-11.5 | -0.217 | 0.08357 | -0.076 | -2.596
-11 | -0.191 | 0.08054 | -0.076 | -2.368
-10.5 | -0.164 | 0.08222 | -0.076 | -1.998
-10 | -0.138 | 0.07684 | -0.073 | -1.79
-9.5 | -0.111 | 0.06674 | -0.076 | -1.667
-9 | -0.085 | 0.05959 | -0.079 | -1.423
-8.5 | -0.058 | 0.05444 | -0.081 | -1.069
-8 | -0.031 | 0.05063 | -0.082 | -0.62
-7.5 | -0.005 | 0.04725 | -0.083 | -0.095
-7 | 0.022 | 0.04369 | -0.084 | 0.514
-6.5 | 0.068 | 0.04341 | -0.078 | 1.557
-6 | 0.124 | 0.0411 | -0.079 | 3.024
-5.5 | 0.181 | 0.03785 | -0.085 | 4.783
-5 | 0.239 | 0.03547 | -0.088 | 6.729
-4.5 | 0.298 | 0.03376 | -0.094 | 8.833
-4 | 0.36 | 0.03054 | -0.104 | 11.797
-3.5 | 0.507 | 0.00741 | -0.162 | 68.405
-3 | 0.579 | 0.00745 | -0.164 | 77.674
-2.5 | 0.651 | 0.00713 | -0.165 | 91.216
-2 | 0.722 | 0.00636 | -0.166 | 113.557
-1.5 | 0.793 | 0.00651 | -0.167 | 121.807
-1 | 0.864 | 0.00661 | -0.168 | 130.792
-0.5 | 0.932 | 0.00788 | -0.169 | 118.293
0 | 1.006 | 0.00809 | -0.17 | 124.478
0.5 | 1.074 | 0.00659 | -0.171 | 162.933
1 | 1.142 | 0.00678 | -0.172 | 168.482
1.5 | 1.209 | 0.00723 | -0.174 | 167.308
2 | 1.276 | 0.00758 | -0.175 | 168.479
2.5 | 1.343 | 0.0101 | -0.176 | 132.963
3 | 1.41 | 0.00755 | -0.176 | 186.648
3.5 | 1.476 | 0.00791 | -0.177 | 186.75
4 | 1.542 | 0.0083 | -0.178 | 185.828
4.5 | 1.608 | 0.0087 | -0.18 | 184.916
5 | 1.673 | 0.00918 | -0.181 | 182.238
5.5 | 1.738 | 0.00953 | -0.182 | 182.338
6 | 1.803 | 0.00999 | -0.183 | 180.549
6.5 | 1.867 | 0.01049 | -0.184 | 177.929
7 | 1.909 | 0.01459 | -0.183 | 130.867
7.5 | 1.955 | 0.01555 | -0.182 | 125.703
8 | 2.012 | 0.01611 | -0.183 | 124.918
8.5 | 2.019 | 0.02858 | -0.179 | 70.655
9 | 2.051 | 0.03116 | -0.178 | 65.834
9.5 | 2.076 | 0.03391 | -0.179 | 61.235
10 | 2.092 | 0.037 | -0.178 | 56.534
10.5 | 2.095 | 0.04089 | -0.178 | 51.232
11 | 2.08 | 0.04456 | -0.178 | 46.667
11.5 | 2.036 | 0.04943 | -0.178 | 41.192
12 | 1.863 | 0.05516 | -0.177 | 33.777
12.5 | 1.252 | 0.07242 | -0.174 | 17.293
13 | 1.132 | 0.10361 | -0.092 | 10.922
13.5 | 1.307 | 0.08108 | -0.174 | 16.125
14 | 1.329 | 0.09098 | -0.172 | 14.607
14.5 | 1.348 | 0.10432 | -0.17 | 12.925
15 | 1.374 | 0.10909 | -0.17 | 12.598
15.5 | 1.412 | 0.09858 | -0.173 | 14.325

## 72. Re 4M Mach 0.50 (2)
BIGFOIL.COM POLAR EXPORT
goe630
GOE 630 |  |  |  | Cl Max: | 1.3318 | at alpha= | 4.5 | deg
XFOIL ncrit=9 |  |  |  | L/D Max: | 136.735 | at alpha= | 4.5 | deg
Re: | 4000000 |  |  | Cd Min: | 0.22048 | at alpha= | -19 | deg
Mach: | 0.5 |  |  | Cl=0 at alpha= | -14.4799 | deg
|  |  |  | @ Cl=0.1, Cd= | 0.11138
|  |  |  | @ Cl=0.4, Cd= | 0.033698
|  |  |  | @ Cl=0.6, Cd= | 0.0083715
alpha (deg) | Cl | Cd | Cm | Cl/Cd
-20 | -0.1688 | 0.18242 | -0.05 | -0.92534
-19.5 | -0.1358 | 0.17531 | -0.0595 | -0.77463
-19 | -0.3308 | 0.22048 | -0.0311 | -1.5004
-18.5 | -0.3125 | 0.21349 | -0.0341 | -1.4638
-18 | -0.2845 | 0.20377 | -0.0409 | -1.3962
-17.5 | -0.2463 | 0.19509 | -0.0501 | -1.2625
-17 | -0.2208 | 0.18828 | -0.0544 | -1.1727
-16.5 | -0.1734 | 0.17773 | -0.067 | -0.97564
-16 | -0.1105 | 0.16563 | -0.0848 | -0.66715
-15.5 | -0.0654 | 0.1544 | -0.098 | -0.42358
-15 | -0.0306 | 0.14674 | -0.106 | -0.20853
-14.5 | -0.001 | 0.14043 | -0.1114 | -0.007121
-14 | 0.0239 | 0.13417 | -0.1157 | 0.17813
-13.5 | 0.0403 | 0.12637 | -0.1197 | 0.3189
-13 | 0.066 | 0.12116 | -0.1231 | 0.54473
-12.5 | 0.0891 | 0.11568 | -0.1262 | 0.77023
-12 | 0.1061 | 0.10898 | -0.1294 | 0.97357
-11.5 | 0.1232 | 0.10272 | -0.1325 | 1.1994
-11 | 0.1488 | 0.09819 | -0.135 | 1.5154
-10.5 | 0.1725 | 0.09341 | -0.1375 | 1.8467
-10 | 0.1866 | 0.087 | -0.1404 | 2.1448
-9.5 | 0.2108 | 0.08266 | -0.1426 | 2.5502
-9 | 0.2332 | 0.07814 | -0.1447 | 2.9844
-8.5 | 0.2508 | 0.07308 | -0.1467 | 3.4319
-8 | 0.2594 | 0.067 | -0.149 | 3.8716
-7.5 | 0.2791 | 0.06307 | -0.1501 | 4.4252
-7 | 0.2978 | 0.05949 | -0.1506 | 5.0059
-6.5 | 0.308 | 0.05588 | -0.1499 | 5.5118
-6 | 0.3092 | 0.05126 | -0.1504 | 6.032
-5.5 | 0.3219 | 0.04501 | -0.1553 | 7.1517
-5 | 0.3496 | 0.03921 | -0.1609 | 8.9161
-4.5 | 0.3922 | 0.03501 | -0.1645 | 11.2025
-4 | 0.435 | 0.02781 | -0.1702 | 15.6419
-3.5 | 0.4442 | 0.01188 | -0.1732 | 37.3906
-3 | 0.4954 | 0.00938 | -0.1701 | 52.8145
-2.5 | 0.5554 | 0.00861 | -0.1674 | 64.5064
-2 | 0.6171 | 0.00828 | -0.1649 | 74.529
-1.5 | 0.6784 | 0.00798 | -0.1626 | 85.0125
-1 | 0.7405 | 0.00793 | -0.1605 | 93.3796
-0.5 | 0.8014 | 0.00794 | -0.1583 | 100.932
0 | 0.8607 | 0.00803 | -0.156 | 107.1856
0.5 | 0.9204 | 0.00806 | -0.1538 | 114.1935
1 | 0.9779 | 0.00819 | -0.1512 | 119.4017
1.5 | 1.0287 | 0.0083 | -0.1473 | 123.9398
2 | 1.0808 | 0.00846 | -0.1437 | 127.7541
2.5 | 1.1324 | 0.0087 | -0.1401 | 130.1609
3 | 1.1838 | 0.00898 | -0.1365 | 131.8263
3.5 | 1.2362 | 0.00924 | -0.1332 | 133.7879
4 | 1.2833 | 0.00953 | -0.1289 | 134.659
4.5 | 1.3318 | 0.00974 | -0.125 | 136.7351

## 73. Re 5M Mach 0.00 (1)
BIGFOIL.COM POLAR EXPORT
goe630
GOE 630 |  |  |  | Cl Max: | 2.19 | at alpha= | 14 | deg
JavaFoil+Calcfoil stall+Eppler ext transition |  |  |  | L/D Max: | 212.717 | at alpha= | 7.5 | deg
Re: | 5000000 |  |  | Cd Min: | 0.00562 | at alpha= | -5.5 | deg
Mach: | 0 |  |  | Cl=0 at alpha= | -7.413 | deg
|  |  |  | @ Cl=0.1, Cd= | 0.00626
|  |  |  | @ Cl=0.4, Cd= | 0.0056918
|  |  |  | @ Cl=0.6, Cd= | 0.0058407
alpha (deg) | Cl | Cd | Cm | Cl/Cd
-20 | -0.536 | 0.15589 | -0.058 | -3.436
-19.5 | -0.541 | 0.15111 | -0.059 | -3.581
-19 | -0.545 | 0.14249 | -0.059 | -3.825
-18.5 | -0.544 | 0.13592 | -0.06 | -4.005
-18 | -0.539 | 0.13151 | -0.061 | -4.097
-17.5 | -0.532 | 0.12531 | -0.061 | -4.244
-17 | -0.523 | 0.11899 | -0.062 | -4.399
-16.5 | -0.513 | 0.11268 | -0.062 | -4.555
-16 | -0.501 | 0.10808 | -0.063 | -4.639
-15.5 | -0.488 | 0.1009 | -0.064 | -4.836
-15 | -0.472 | 0.09605 | -0.065 | -4.918
-14.5 | -0.455 | 0.09112 | -0.066 | -4.992
-14 | -0.435 | 0.08627 | -0.066 | -5.047
-13.5 | -0.414 | 0.08214 | -0.067 | -5.039
-13 | -0.39 | 0.07778 | -0.068 | -5.019
-12.5 | -0.365 | 0.07384 | -0.068 | -4.941
-12 | -0.337 | 0.0695 | -0.069 | -4.853
-11.5 | -0.308 | 0.06535 | -0.071 | -4.714
-11 | -0.276 | 0.06292 | -0.07 | -4.388
-10.5 | -0.243 | 0.05932 | -0.072 | -4.094
-10 | -0.208 | 0.05584 | -0.074 | -3.722
-9.5 | -0.171 | 0.05087 | -0.078 | -3.37
-9 | -0.133 | 0.04728 | -0.081 | -2.811
-8.5 | -0.093 | 0.04472 | -0.082 | -2.069
-8 | -0.051 | 0.04118 | -0.084 | -1.232
-7.5 | -0.008 | 0.03179 | -0.098 | -0.238
-7 | 0.038 | 0.0282 | -0.102 | 1.362
-6.5 | 0.1 | 0.00626 | -0.135 | 15.962
-6 | 0.156 | 0.0057 | -0.136 | 27.381
-5.5 | 0.213 | 0.00562 | -0.137 | 37.96
-5 | 0.271 | 0.00572 | -0.138 | 47.447
-4.5 | 0.33 | 0.00573 | -0.139 | 57.593
-4 | 0.389 | 0.00569 | -0.14 | 68.492
-3.5 | 0.449 | 0.0057 | -0.141 | 78.766
-3 | 0.509 | 0.00663 | -0.142 | 76.734
-2.5 | 0.569 | 0.0058 | -0.143 | 98.113
-2 | 0.63 | 0.00588 | -0.144 | 107.187
-1.5 | 0.69 | 0.00595 | -0.145 | 116.01
-1 | 0.751 | 0.00574 | -0.146 | 130.951
-0.5 | 0.81 | 0.00682 | -0.147 | 118.689
0 | 0.875 | 0.00694 | -0.148 | 125.947
0.5 | 0.934 | 0.00707 | -0.149 | 132.074
1 | 0.993 | 0.00719 | -0.149 | 138.02
1.5 | 1.052 | 0.00645 | -0.15 | 163.046
2 | 1.111 | 0.00675 | -0.151 | 164.59
2.5 | 1.17 | 0.00817 | -0.152 | 143.329
3 | 1.229 | 0.00752 | -0.153 | 163.453
3.5 | 1.288 | 0.00631 | -0.154 | 204.233
4 | 1.347 | 0.00654 | -0.155 | 206.028
4.5 | 1.406 | 0.00683 | -0.155 | 205.86
5 | 1.465 | 0.00701 | -0.156 | 208.967
5.5 | 1.523 | 0.00724 | -0.157 | 210.383
6 | 1.582 | 0.0075 | -0.158 | 210.764
6.5 | 1.64 | 0.00776 | -0.159 | 211.375
7 | 1.698 | 0.00798 | -0.16 | 212.669
7.5 | 1.756 | 0.00826 | -0.161 | 212.717
8 | 1.814 | 0.00855 | -0.162 | 212.017
8.5 | 1.87 | 0.00886 | -0.163 | 211.079
9 | 1.923 | 0.0117 | -0.163 | 164.344
9.5 | 1.974 | 0.01827 | -0.164 | 108.045
10 | 1.981 | 0.01936 | -0.162 | 102.372
10.5 | 2.025 | 0.02041 | -0.162 | 99.195
11 | 2.066 | 0.02152 | -0.162 | 96.001
11.5 | 2.105 | 0.02263 | -0.163 | 93.01
12 | 2.137 | 0.02379 | -0.163 | 89.829
12.5 | 2.159 | 0.02518 | -0.163 | 85.763
13 | 2.175 | 0.02652 | -0.163 | 81.993
13.5 | 2.186 | 0.02813 | -0.164 | 77.701
14 | 2.19 | 0.02983 | -0.164 | 73.432
14.5 | 2.19 | 0.03167 | -0.164 | 69.15
15 | 2.183 | 0.03391 | -0.164 | 64.358
15.5 | 2.169 | 0.03661 | -0.164 | 59.26
16 | 2.149 | 0.03931 | -0.164 | 54.673
16.5 | 2.126 | 0.04156 | -0.164 | 51.158
17 | 2.097 | 0.04487 | -0.164 | 46.73
17.5 | 2.063 | 0.04819 | -0.164 | 42.803
18 | 2.025 | 0.05148 | -0.164 | 39.339
18.5 | 1.985 | 0.05427 | -0.165 | 36.576
19 | 1.938 | 0.05873 | -0.164 | 32.994

## 74. Re 5M Mach 0.00 (2)
BIGFOIL.COM POLAR EXPORT
goe630
GOE 630 |  |  |  | Cl Max: | 1.8288 | at alpha= | 16.5 | deg
XFOIL ncrit=9 |  |  |  | L/D Max: | 196.699 | at alpha= | 6 | deg
Re: | 5000000 |  |  | Cd Min: | 0.1075 | at alpha= | 20 | deg
Mach: | 0 |  |  | Cl=0 at alpha= | -7.0054 | deg
|  |  |  | @ Cl=0.1, Cd= | 0.007356
|  |  |  | @ Cl=0.4, Cd= | 0.0067335
|  |  |  | @ Cl=0.6, Cd= | 0.0067135
alpha (deg) | Cl | Cd | Cm | Cl/Cd
-16 | -0.8828 | 0.02099 | -0.1697 | -42.0581
-15.5 | -0.8501 | 0.01947 | -0.1673 | -43.662
-15 | -0.8133 | 0.01793 | -0.1654 | -45.3597
-14.5 | -0.7712 | 0.01687 | -0.1637 | -45.7143
-14 | -0.7229 | 0.0163 | -0.1624 | -44.3497
-13.5 | -0.6773 | 0.01531 | -0.1611 | -44.2391
-13 | -0.6293 | 0.01453 | -0.1599 | -43.3104
-12.5 | -0.5769 | 0.0142 | -0.1591 | -40.6268
-12 | -0.5331 | 0.01267 | -0.1576 | -42.0758
-11.5 | -0.4864 | 0.01148 | -0.1563 | -42.3693
-11 | -0.4348 | 0.01087 | -0.1554 | -40
-10.5 | -0.3814 | 0.0104 | -0.1547 | -36.6731
-10 | -0.3276 | 0.01004 | -0.154 | -32.6295
-9.5 | -0.2731 | 0.00964 | -0.1535 | -28.3299
-9 | -0.2191 | 0.00927 | -0.1528 | -23.6354
-8.5 | -0.1643 | 0.00892 | -0.1523 | -18.4193
-8 | -0.1096 | 0.0086 | -0.1517 | -12.7442
-7.5 | -0.0545 | 0.00836 | -0.1512 | -6.5191
-7 | 0.0006 | 0.00805 | -0.1508 | 0.074534
-6.5 | 0.0559 | 0.00786 | -0.1503 | 7.112
-6 | 0.1084 | 0.00726 | -0.1494 | 14.9311
-5.5 | 0.1629 | 0.00701 | -0.1488 | 23.2382
-5 | 0.2177 | 0.00688 | -0.1483 | 31.6424
-4.5 | 0.2723 | 0.00679 | -0.1477 | 40.1031
-4 | 0.3267 | 0.00674 | -0.1471 | 48.4718
-3.5 | 0.3808 | 0.00673 | -0.1465 | 56.5825
-3 | 0.435 | 0.00674 | -0.1459 | 64.5401
-2.5 | 0.4888 | 0.0067 | -0.1452 | 72.9552
-2 | 0.5425 | 0.00667 | -0.1446 | 81.3343
-1.5 | 0.5962 | 0.00671 | -0.144 | 88.8525
-1 | 0.6501 | 0.00676 | -0.1434 | 96.1686
-0.5 | 0.7042 | 0.00679 | -0.1429 | 103.7113
0 | 0.7578 | 0.00683 | -0.1423 | 110.9517
0.5 | 0.8111 | 0.00692 | -0.1417 | 117.211
1 | 0.8649 | 0.00696 | -0.1412 | 124.2672
1.5 | 0.9177 | 0.00705 | -0.1406 | 130.1702
2 | 0.9704 | 0.00715 | -0.14 | 135.7203
2.5 | 1.0231 | 0.00723 | -0.1394 | 141.5076
3 | 1.0743 | 0.00728 | -0.1386 | 147.5687
3.5 | 1.1251 | 0.00729 | -0.1377 | 154.3347
4 | 1.1739 | 0.00722 | -0.1365 | 162.59
4.5 | 1.2811 | 0.00664 | -0.149 | 192.9367
5 | 1.3315 | 0.00682 | -0.148 | 195.2346
5.5 | 1.3802 | 0.00707 | -0.1469 | 195.2192
6 | 1.43 | 0.00727 | -0.1459 | 196.6988
6.5 | 1.4759 | 0.00762 | -0.1444 | 193.6877
7 | 1.5244 | 0.00786 | -0.1433 | 193.944
7.5 | 1.5694 | 0.00821 | -0.1416 | 191.1571
8 | 1.6154 | 0.00851 | -0.1402 | 189.8237
8.5 | 1.653 | 0.00891 | -0.137 | 185.5219
9 | 1.6878 | 0.00945 | -0.1335 | 178.6032
9.5 | 1.7171 | 0.01028 | -0.1293 | 167.0331
10 | 1.7267 | 0.01199 | -0.1221 | 144.0117
11 | 1.7176 | 0.01765 | -0.106 | 97.3144
11.5 | 1.7089 | 0.02144 | -0.0992 | 79.7062
12 | 1.7281 | 0.02368 | -0.0962 | 72.9772
12.5 | 1.7475 | 0.02605 | -0.0935 | 67.0825
13 | 1.7677 | 0.02845 | -0.0912 | 62.1336
13.5 | 1.7821 | 0.03147 | -0.0888 | 56.6285
14 | 1.7977 | 0.0345 | -0.0867 | 52.1072
14.5 | 1.8106 | 0.03791 | -0.0848 | 47.7605
15 | 1.8184 | 0.04193 | -0.0829 | 43.3675
15.5 | 1.8225 | 0.04647 | -0.0811 | 39.2189
16 | 1.8257 | 0.05131 | -0.0797 | 35.5818
16.5 | 1.8288 | 0.05626 | -0.0785 | 32.5062
17 | 1.8248 | 0.06224 | -0.0776 | 29.3188
17.5 | 1.818 | 0.06865 | -0.0769 | 26.4822
18 | 1.808 | 0.07563 | -0.0766 | 23.9059
18.5 | 1.7903 | 0.08374 | -0.0766 | 21.3793
19 | 1.7746 | 0.09176 | -0.077 | 19.3396
19.5 | 1.7619 | 0.09938 | -0.0776 | 17.7289
20 | 1.7468 | 0.1075 | -0.0786 | 16.2493

## 75. Re 5M Mach 0.10 (1)
BIGFOIL.COM POLAR EXPORT
goe630
GOE 630 |  |  |  | Cl Max: | 2.188 | at alpha= | 14 | deg
JavaFoil+Calcfoil stall+Eppler ext transition |  |  |  | L/D Max: | 212.71 | at alpha= | 7 | deg
Re: | 5000000 |  |  | Cd Min: | 0.00564 | at alpha= | -5 | deg
Mach: | 0.1 |  |  | Cl=0 at alpha= | -7.413 | deg
|  |  |  | @ Cl=0.1, Cd= | 0.0063
|  |  |  | @ Cl=0.4, Cd= | 0.006355
|  |  |  | @ Cl=0.6, Cd= | 0.0058508
alpha (deg) | Cl | Cd | Cm | Cl/Cd
-20 | -0.504 | 0.15721 | -0.059 | -3.205
-19.5 | -0.512 | 0.15251 | -0.059 | -3.356
-19 | -0.518 | 0.14423 | -0.059 | -3.593
-18.5 | -0.52 | 0.13867 | -0.06 | -3.75
-18 | -0.517 | 0.13285 | -0.06 | -3.889
-17.5 | -0.512 | 0.12702 | -0.061 | -4.029
-17 | -0.505 | 0.12105 | -0.061 | -4.176
-16.5 | -0.497 | 0.11505 | -0.062 | -4.323
-16 | -0.487 | 0.10965 | -0.063 | -4.445
-15.5 | -0.476 | 0.1016 | -0.064 | -4.682
-15 | -0.462 | 0.09643 | -0.065 | -4.79
-14.5 | -0.446 | 0.09175 | -0.066 | -4.862
-14 | -0.428 | 0.08665 | -0.066 | -4.94
-13.5 | -0.408 | 0.0826 | -0.067 | -4.938
-13 | -0.386 | 0.07798 | -0.068 | -4.944
-12.5 | -0.361 | 0.07402 | -0.069 | -4.878
-12 | -0.334 | 0.06999 | -0.069 | -4.778
-11.5 | -0.306 | 0.06619 | -0.07 | -4.617
-11 | -0.275 | 0.06311 | -0.07 | -4.351
-10.5 | -0.242 | 0.0598 | -0.071 | -4.042
-10 | -0.207 | 0.05643 | -0.073 | -3.669
-9.5 | -0.171 | 0.05276 | -0.075 | -3.234
-9 | -0.133 | 0.04787 | -0.08 | -2.772
-8.5 | -0.093 | 0.04384 | -0.083 | -2.114
-8 | -0.051 | 0.04167 | -0.084 | -1.217
-7.5 | -0.008 | 0.03303 | -0.096 | -0.228
-7 | 0.038 | 0.03136 | -0.098 | 1.213
-6.5 | 0.1 | 0.0063 | -0.136 | 15.908
-6 | 0.157 | 0.00569 | -0.137 | 27.536
-5.5 | 0.214 | 0.00565 | -0.138 | 37.898
-5 | 0.272 | 0.00564 | -0.139 | 48.32
-4.5 | 0.332 | 0.00569 | -0.14 | 58.311
-4 | 0.391 | 0.00646 | -0.141 | 60.555
-3.5 | 0.451 | 0.00576 | -0.142 | 78.299
-3 | 0.512 | 0.00657 | -0.143 | 77.893
-2.5 | 0.572 | 0.00586 | -0.143 | 97.579
-2 | 0.633 | 0.00584 | -0.144 | 108.32
-1.5 | 0.694 | 0.00592 | -0.145 | 117.168
-1 | 0.755 | 0.00566 | -0.146 | 133.309
-0.5 | 0.814 | 0.00681 | -0.147 | 119.571
0 | 0.879 | 0.00693 | -0.148 | 126.849
0.5 | 0.938 | 0.00707 | -0.149 | 132.636
1 | 0.998 | 0.00726 | -0.15 | 137.468
1.5 | 1.057 | 0.00651 | -0.151 | 162.412
2 | 1.117 | 0.00674 | -0.152 | 165.695
2.5 | 1.176 | 0.0082 | -0.153 | 143.433
3 | 1.235 | 0.00758 | -0.154 | 162.957
3.5 | 1.295 | 0.00635 | -0.155 | 203.996
4 | 1.354 | 0.00658 | -0.155 | 205.721
4.5 | 1.413 | 0.00684 | -0.156 | 206.556
5 | 1.472 | 0.00706 | -0.157 | 208.599
5.5 | 1.531 | 0.00729 | -0.158 | 209.936
6 | 1.589 | 0.00756 | -0.159 | 210.335
6.5 | 1.648 | 0.00781 | -0.16 | 210.858
7 | 1.706 | 0.00802 | -0.161 | 212.71
7.5 | 1.764 | 0.00832 | -0.162 | 212.114
8 | 1.822 | 0.00866 | -0.162 | 210.489
8.5 | 1.879 | 0.00892 | -0.163 | 210.53
9 | 1.931 | 0.0118 | -0.164 | 163.661
9.5 | 1.943 | 0.01874 | -0.162 | 103.693
10 | 1.988 | 0.01965 | -0.162 | 101.142
10.5 | 2.031 | 0.02076 | -0.163 | 97.853
11 | 2.071 | 0.02184 | -0.163 | 94.831
11.5 | 2.11 | 0.02306 | -0.163 | 91.478
12 | 2.141 | 0.0243 | -0.163 | 88.097
12.5 | 2.161 | 0.02576 | -0.164 | 83.893
13 | 2.176 | 0.02732 | -0.164 | 79.673
13.5 | 2.185 | 0.02873 | -0.164 | 76.04
14 | 2.188 | 0.03059 | -0.164 | 71.506
14.5 | 2.184 | 0.03254 | -0.165 | 67.135
15 | 2.173 | 0.03486 | -0.165 | 62.322
15.5 | 2.156 | 0.03754 | -0.165 | 57.423
16 | 2.132 | 0.04064 | -0.165 | 52.457
16.5 | 2.103 | 0.0433 | -0.165 | 48.566
17 | 2.068 | 0.04614 | -0.165 | 44.826
17.5 | 2.03 | 0.04944 | -0.165 | 41.059
18 | 1.987 | 0.05296 | -0.165 | 37.512
18.5 | 1.939 | 0.05605 | -0.165 | 34.601
19 | 1.887 | 0.06089 | -0.165 | 30.995

## 76. Re 5M Mach 0.10 (2)
BIGFOIL.COM POLAR EXPORT
goe630
GOE 630 |  |  |  | Cl Max: | 1.8192 | at alpha= | 16.5 | deg
XFOIL ncrit=9 |  |  |  | L/D Max: | 196.393 | at alpha= | 6 | deg
Re: | 5000000 |  |  | Cd Min: | 0.11212 | at alpha= | 20 | deg
Mach: | 0.1 |  |  | Cl=0 at alpha= | -6.9946 | deg
|  |  |  | @ Cl=0.1, Cd= | 0.0074591
|  |  |  | @ Cl=0.4, Cd= | 0.00676
|  |  |  | @ Cl=0.6, Cd= | 0.0067409
alpha (deg) | Cl | Cd | Cm | Cl/Cd
-15 | -0.7858 | 0.0232 | -0.1695 | -33.8707
-14.5 | -0.7601 | 0.02008 | -0.1677 | -37.8536
-14 | -0.7165 | 0.01888 | -0.1661 | -37.9502
-13.5 | -0.676 | 0.01716 | -0.1645 | -39.3939
-13 | -0.6301 | 0.01599 | -0.1631 | -39.4059
-12.5 | -0.5782 | 0.01549 | -0.162 | -37.3273
-12 | -0.5277 | 0.01475 | -0.1609 | -35.7763
-11.5 | -0.4888 | 0.01238 | -0.159 | -39.483
-11 | -0.439 | 0.01144 | -0.1578 | -38.3741
-10.5 | -0.3856 | 0.01082 | -0.1569 | -35.6377
-10 | -0.3315 | 0.01039 | -0.156 | -31.9057
-9.5 | -0.2765 | 0.00995 | -0.1553 | -27.7889
-9 | -0.222 | 0.00952 | -0.1545 | -23.3193
-8.5 | -0.1669 | 0.00913 | -0.1538 | -18.2804
-8 | -0.1117 | 0.00876 | -0.1532 | -12.7511
-7.5 | -0.0562 | 0.0085 | -0.1526 | -6.6118
-7 | -0.0006 | 0.00816 | -0.152 | -0.073529
-6.5 | 0.0552 | 0.00794 | -0.1515 | 6.9521
-6 | 0.1083 | 0.00737 | -0.1506 | 14.6947
-5.5 | 0.1631 | 0.00708 | -0.1499 | 23.0367
-5 | 0.2182 | 0.00692 | -0.1493 | 31.5318
-4.5 | 0.2731 | 0.00683 | -0.1486 | 39.9854
-4 | 0.3278 | 0.00678 | -0.1479 | 48.3481
-3.5 | 0.3824 | 0.00676 | -0.1473 | 56.568
-3 | 0.4369 | 0.00676 | -0.1466 | 64.6302
-2.5 | 0.4911 | 0.00675 | -0.146 | 72.7556
-2 | 0.5449 | 0.0067 | -0.1452 | 81.3284
-1.5 | 0.599 | 0.00674 | -0.1446 | 88.8724
-1 | 0.6532 | 0.00679 | -0.144 | 96.2003
-0.5 | 0.7077 | 0.00682 | -0.1435 | 103.7683
0 | 0.7617 | 0.00685 | -0.1429 | 111.1971
0.5 | 0.8153 | 0.00695 | -0.1423 | 117.3094
1 | 0.8692 | 0.00699 | -0.1417 | 124.3491
1.5 | 0.9225 | 0.00708 | -0.1411 | 130.2966
2 | 0.9751 | 0.00719 | -0.1404 | 135.6189
2.5 | 1.0284 | 0.00726 | -0.1398 | 141.6529
3 | 1.0795 | 0.00733 | -0.1389 | 147.2715
3.5 | 1.1309 | 0.00732 | -0.1381 | 154.4945
5.5 | 1.3872 | 0.00713 | -0.147 | 194.5582
6 | 1.4376 | 0.00732 | -0.1461 | 196.3934
6.5 | 1.4836 | 0.00768 | -0.1444 | 193.1771
7 | 1.5323 | 0.00792 | -0.1433 | 193.4722
7.5 | 1.5776 | 0.00828 | -0.1415 | 190.5314
8 | 1.6217 | 0.00859 | -0.1395 | 188.7893
8.5 | 1.66 | 0.00899 | -0.1364 | 184.6496
9 | 1.6954 | 0.00955 | -0.133 | 177.5288
9.5 | 1.7246 | 0.01041 | -0.1286 | 165.6676
10 | 1.7326 | 0.01223 | -0.1211 | 141.668
10.5 | 1.7159 | 0.01554 | -0.1109 | 110.4183
11.5 | 1.7103 | 0.02223 | -0.0982 | 76.9366
12 | 1.7291 | 0.02459 | -0.0952 | 70.3172
12.5 | 1.7482 | 0.02708 | -0.0925 | 64.5569
13 | 1.7671 | 0.0297 | -0.0902 | 59.4983
13.5 | 1.7809 | 0.03289 | -0.0878 | 54.1472
14 | 1.7952 | 0.03615 | -0.0857 | 49.6598
14.5 | 1.8076 | 0.03972 | -0.0838 | 45.5086
15 | 1.8132 | 0.04408 | -0.0819 | 41.1343
15.5 | 1.8163 | 0.04887 | -0.0802 | 37.166
16 | 1.8177 | 0.05402 | -0.0789 | 33.6486
16.5 | 1.8192 | 0.05931 | -0.0778 | 30.6727
17 | 1.8129 | 0.06567 | -0.077 | 27.6062
17.5 | 1.8039 | 0.07251 | -0.0765 | 24.8779
18 | 1.7918 | 0.07984 | -0.0762 | 22.4424
18.5 | 1.7725 | 0.0883 | -0.0764 | 20.0736
19 | 1.7567 | 0.09643 | -0.077 | 18.2174
19.5 | 1.7439 | 0.10418 | -0.0778 | 16.7393
20 | 1.7305 | 0.11212 | -0.0789 | 15.4344

## 77. Re 5M Mach 0.25 (1)
BIGFOIL.COM POLAR EXPORT
goe630
GOE 630 |  |  |  | Cl Max: | 2.173 | at alpha= | 13 | deg
JavaFoil+Calcfoil stall+Eppler ext transition |  |  |  | L/D Max: | 209.57 | at alpha= | 7.5 | deg
Re: | 5000000 |  |  | Cd Min: | 0.00572 | at alpha= | -5 | deg
Mach: | 0.25 |  |  | Cl=0 at alpha= | -7.4222 | deg
|  |  |  | @ Cl=0.1, Cd= | 0.028418
|  |  |  | @ Cl=0.4, Cd= | 0.00659
|  |  |  | @ Cl=0.6, Cd= | 0.0058406
alpha (deg) | Cl | Cd | Cm | Cl/Cd
-20 | -0.186 | 0.16001 | -0.062 | -1.163
-19.5 | -0.232 | 0.15109 | -0.063 | -1.533
-19 | -0.27 | 0.14427 | -0.063 | -1.87
-18.5 | -0.298 | 0.14005 | -0.064 | -2.126
-18 | -0.317 | 0.13387 | -0.064 | -2.366
-17.5 | -0.333 | 0.12799 | -0.064 | -2.602
-17 | -0.347 | 0.12276 | -0.064 | -2.823
-16.5 | -0.357 | 0.11606 | -0.065 | -3.078
-16 | -0.365 | 0.11091 | -0.065 | -3.29
-15.5 | -0.369 | 0.10566 | -0.065 | -3.496
-15 | -0.37 | 0.10304 | -0.064 | -3.595
-14.5 | -0.368 | 0.0971 | -0.064 | -3.794
-14 | -0.363 | 0.09241 | -0.064 | -3.928
-13.5 | -0.355 | 0.08728 | -0.066 | -4.064
-13 | -0.343 | 0.08186 | -0.066 | -4.185
-12.5 | -0.327 | 0.07781 | -0.068 | -4.206
-12 | -0.308 | 0.07255 | -0.069 | -4.252
-11.5 | -0.286 | 0.06847 | -0.07 | -4.182
-11 | -0.261 | 0.06456 | -0.071 | -4.043
-10.5 | -0.232 | 0.06145 | -0.071 | -3.781
-10 | -0.201 | 0.05817 | -0.073 | -3.456
-9.5 | -0.167 | 0.05391 | -0.074 | -3.097
-9 | -0.13 | 0.05072 | -0.076 | -2.573
-8.5 | -0.091 | 0.04817 | -0.077 | -1.898
-8 | -0.05 | 0.04421 | -0.08 | -1.141
-7.5 | -0.007 | 0.04103 | -0.084 | -0.18
-7 | 0.038 | 0.03789 | -0.087 | 0.991
-6.5 | 0.085 | 0.03411 | -0.094 | 2.485
-6 | 0.159 | 0.00603 | -0.14 | 26.338
-5.5 | 0.218 | 0.00575 | -0.141 | 37.957
-5 | 0.278 | 0.00572 | -0.142 | 48.622
-4.5 | 0.339 | 0.00583 | -0.143 | 58.15
-4 | 0.4 | 0.00659 | -0.144 | 60.789
-3.5 | 0.462 | 0.00583 | -0.145 | 79.223
-3 | 0.524 | 0.00672 | -0.146 | 78.082
-2.5 | 0.587 | 0.00582 | -0.147 | 100.793
-2 | 0.65 | 0.00592 | -0.148 | 109.712
-1.5 | 0.712 | 0.00598 | -0.149 | 119.143
-1 | 0.775 | 0.00681 | -0.15 | 113.868
-0.5 | 0.836 | 0.00695 | -0.151 | 120.306
0 | 0.903 | 0.00708 | -0.152 | 127.425
0.5 | 0.964 | 0.00722 | -0.153 | 133.423
1 | 1.025 | 0.00615 | -0.154 | 166.602
1.5 | 1.086 | 0.00661 | -0.155 | 164.155
2 | 1.147 | 0.00687 | -0.156 | 166.873
2.5 | 1.208 | 0.00843 | -0.157 | 143.232
3 | 1.268 | 0.00623 | -0.158 | 203.534
3.5 | 1.329 | 0.00648 | -0.159 | 204.971
4 | 1.39 | 0.00678 | -0.16 | 204.894
4.5 | 1.45 | 0.00701 | -0.16 | 206.695
5 | 1.51 | 0.00725 | -0.162 | 208.316
5.5 | 1.57 | 0.0075 | -0.162 | 209.296
6 | 1.63 | 0.00779 | -0.163 | 209.327
6.5 | 1.69 | 0.00809 | -0.164 | 208.898
7 | 1.75 | 0.00838 | -0.165 | 208.738
7.5 | 1.809 | 0.00863 | -0.166 | 209.57
8 | 1.868 | 0.00899 | -0.167 | 207.776
8.5 | 1.925 | 0.0093 | -0.168 | 207.123
9 | 1.933 | 0.01934 | -0.165 | 99.987
9.5 | 1.978 | 0.02039 | -0.165 | 97.001
10 | 2.022 | 0.02162 | -0.166 | 93.501
10.5 | 2.062 | 0.02292 | -0.166 | 89.972
11 | 2.099 | 0.02415 | -0.166 | 86.944
11.5 | 2.135 | 0.0256 | -0.167 | 83.387
12 | 2.156 | 0.02822 | -0.166 | 76.406
12.5 | 2.171 | 0.02904 | -0.167 | 74.749
13 | 2.173 | 0.03083 | -0.167 | 70.497
13.5 | 2.167 | 0.03289 | -0.167 | 65.881
14 | 2.15 | 0.03508 | -0.167 | 61.295
14.5 | 2.125 | 0.03818 | -0.167 | 55.642
15 | 2.085 | 0.0417 | -0.167 | 50.006
15.5 | 2.037 | 0.04517 | -0.167 | 45.102
16 | 1.981 | 0.04858 | -0.167 | 40.77
16.5 | 1.915 | 0.05263 | -0.167 | 36.381
17 | 1.836 | 0.05708 | -0.167 | 32.165
17.5 | 1.751 | 0.06134 | -0.167 | 28.551
18 | 1.655 | 0.06817 | -0.166 | 24.275

## 78. Re 5M Mach 0.25 (2)
BIGFOIL.COM POLAR EXPORT
goe630
GOE 630 |  |  |  | Cl Max: | 1.7787 | at alpha= | 14.5 | deg
XFOIL ncrit=9 |  |  |  | L/D Max: | 193.15 | at alpha= | 6 | deg
Re: | 5000000 |  |  | Cd Min: | 0.21507 | at alpha= | -20 | deg
Mach: | 0.25 |  |  | Cl=0 at alpha= | -6.9431 | deg
|  |  |  | @ Cl=0.1, Cd= | 0.0083874
|  |  |  | @ Cl=0.4, Cd= | 0.0069468
|  |  |  | @ Cl=0.6, Cd= | 0.0068572
alpha (deg) | Cl | Cd | Cm | Cl/Cd
-20 | -0.3725 | 0.21507 | -0.0207 | -1.732
-19.5 | -0.3549 | 0.21036 | -0.0234 | -1.6871
-19 | -0.3392 | 0.20464 | -0.026 | -1.6575
-18.5 | -0.327 | 0.19743 | -0.0287 | -1.6563
-18 | -0.312 | 0.18915 | -0.0329 | -1.6495
-17.5 | -0.28 | 0.18272 | -0.0399 | -1.5324
-16.5 | -0.2372 | 0.16772 | -0.05 | -1.4143
-16 | -0.2126 | 0.15704 | -0.0588 | -1.3538
-15.5 | -0.1564 | 0.14816 | -0.0733 | -1.0556
-15 | -0.1276 | 0.14019 | -0.081 | -0.91019
-14 | -0.0527 | 0.12323 | -0.1018 | -0.42766
-13.5 | -0.0261 | 0.1169 | -0.1076 | -0.22327
-13 | -0.0189 | 0.10825 | -0.1122 | -0.1746
-12.5 | 0.0065 | 0.10401 | -0.1153 | 0.062494
-11.5 | 0.0334 | 0.09138 | -0.1222 | 0.36551
-11 | 0.0538 | 0.08682 | -0.1248 | 0.61967
-10.5 | 0.0756 | 0.08264 | -0.1272 | 0.91481
-10 | -0.3276 | 0.01626 | -0.1682 | -20.1476
-9.5 | -0.2824 | 0.01378 | -0.1665 | -20.4935
-9 | -0.2292 | 0.01249 | -0.1649 | -18.3507
-8.5 | -0.1754 | 0.01135 | -0.1633 | -15.4537
-8 | -0.12 | 0.01038 | -0.1619 | -11.5607
-7.5 | -0.0634 | 0.00971 | -0.1605 | -6.5294
-7 | -0.0066 | 0.00908 | -0.1593 | -0.72687
-6.5 | 0.0514 | 0.00863 | -0.1582 | 5.956
-6 | 0.1095 | 0.00834 | -0.1572 | 13.1295
-5.5 | 0.1643 | 0.00761 | -0.1558 | 21.59
-5 | 0.2207 | 0.00727 | -0.1547 | 30.3576
-4.5 | 0.2774 | 0.00711 | -0.1536 | 39.0155
-4 | 0.3345 | 0.007 | -0.1527 | 47.7857
-3.5 | 0.391 | 0.00695 | -0.1517 | 56.259
-3 | 0.4472 | 0.00693 | -0.1508 | 64.531
-2.5 | 0.5039 | 0.00695 | -0.15 | 72.5036
-2 | 0.5595 | 0.00685 | -0.1491 | 81.6788
-1.5 | 0.6155 | 0.00686 | -0.1482 | 89.723
-1 | 0.6713 | 0.0069 | -0.1475 | 97.2899
-0.5 | 0.727 | 0.00697 | -0.1467 | 104.3042
0 | 0.7825 | 0.00701 | -0.1459 | 111.6262
0.5 | 0.8385 | 0.00706 | -0.1452 | 118.7677
1 | 0.8932 | 0.00715 | -0.1444 | 124.9231
1.5 | 0.9478 | 0.00725 | -0.1436 | 130.731
2 | 1.0025 | 0.00734 | -0.1428 | 136.5804
2.5 | 1.0559 | 0.00747 | -0.1417 | 141.3521
3 | 1.1093 | 0.00752 | -0.1407 | 147.5133
3.5 | 1.1609 | 0.00756 | -0.1394 | 153.5582
4.5 | 1.3236 | 0.00694 | -0.1506 | 190.7205
5 | 1.3741 | 0.00722 | -0.1491 | 190.3186
5.5 | 1.4266 | 0.00741 | -0.1479 | 192.5236
6 | 1.4776 | 0.00765 | -0.1465 | 193.1503
6.5 | 1.5256 | 0.00801 | -0.1445 | 190.4619
7 | 1.5698 | 0.00833 | -0.1417 | 188.4514
7.5 | 1.6129 | 0.00867 | -0.1388 | 186.0323
8 | 1.656 | 0.00908 | -0.136 | 182.3789
8.5 | 1.6996 | 0.00951 | -0.1333 | 178.7171
9 | 1.7378 | 0.01017 | -0.1299 | 170.8751
9.5 | 1.7637 | 0.01136 | -0.1247 | 155.2553
10 | 1.7643 | 0.01379 | -0.1164 | 127.9405
10.5 | 1.7353 | 0.01829 | -0.1057 | 94.877
11 | 1.7233 | 0.02261 | -0.0988 | 76.2185
11.5 | 1.7158 | 0.02716 | -0.0934 | 63.1738
12 | 1.7305 | 0.03038 | -0.0905 | 56.9618
12.5 | 1.7461 | 0.03371 | -0.0879 | 51.7977
13 | 1.7588 | 0.03742 | -0.0855 | 47.0016
13.5 | 1.7668 | 0.04174 | -0.0832 | 42.3287
14 | 1.7748 | 0.0462 | -0.0812 | 38.4156
14.5 | 1.7787 | 0.05127 | -0.0795 | 34.6928
15 | 1.7769 | 0.05704 | -0.0779 | 31.1518
15.5 | 1.7698 | 0.06366 | -0.0767 | 27.8008
16 | 1.7617 | 0.07053 | -0.0759 | 24.978
16.5 | 1.7521 | 0.07778 | -0.0755 | 22.5264
17 | 1.7383 | 0.08558 | -0.0753 | 20.312
17.5 | 1.7212 | 0.09402 | -0.0757 | 18.3067
18 | 1.7023 | 0.10273 | -0.0763 | 16.5706
18.5 | 1.6831 | 0.11169 | -0.0775 | 15.0694
19 | 1.6717 | 0.11959 | -0.0788 | 13.9786
19.5 | 1.6616 | 0.12744 | -0.0804 | 13.0383

## 79. Re 5M Mach 0.50 (1)
BIGFOIL.COM POLAR EXPORT
goe630
GOE 630 |  |  |  | Cl Max: | 2.099 | at alpha= | 10.5 | deg
JavaFoil+Calcfoil stall+Eppler ext transition |  |  |  | L/D Max: | 192.799 | at alpha= | 3.5 | deg
Re: | 5000000 |  |  | Cd Min: | 0.00616 | at alpha= | -3 | deg
Mach: | 0.5 |  |  | Cl=0 at alpha= | -7.4074 | deg
|  |  |  | @ Cl=0.1, Cd= | 0.041786
|  |  |  | @ Cl=0.4, Cd= | 0.022152
|  |  |  | @ Cl=0.6, Cd= | 0.0064021
alpha (deg) | Cl | Cd | Cm | Cl/Cd
-20 | -0.655 | 0.15469 | -0.077 | -4.235
-19.5 | -0.63 | 0.14854 | -0.077 | -4.241
-19 | -0.605 | 0.14174 | -0.076 | -4.265
-18.5 | -0.579 | 0.13637 | -0.076 | -4.245
-18 | -0.552 | 0.13791 | -0.074 | -4.006
-17.5 | -0.527 | 0.13464 | -0.074 | -3.912
-17 | -0.501 | 0.12885 | -0.074 | -3.891
-16.5 | -0.476 | 0.1251 | -0.074 | -3.804
-16 | -0.45 | 0.1163 | -0.074 | -3.873
-15.5 | -0.425 | 0.11172 | -0.074 | -3.802
-15 | -0.399 | 0.11277 | -0.074 | -3.538
-14.5 | -0.373 | 0.10846 | -0.074 | -3.441
-14 | -0.347 | 0.10447 | -0.075 | -3.325
-13.5 | -0.321 | 0.10041 | -0.075 | -3.202
-13 | -0.296 | 0.09179 | -0.076 | -3.22
-12.5 | -0.269 | 0.09438 | -0.076 | -2.855
-12 | -0.243 | 0.09104 | -0.076 | -2.672
-11.5 | -0.217 | 0.08087 | -0.077 | -2.684
-11 | -0.191 | 0.07788 | -0.077 | -2.45
-10.5 | -0.164 | 0.08191 | -0.077 | -2.007
-10 | -0.138 | 0.07493 | -0.074 | -1.837
-9.5 | -0.111 | 0.06569 | -0.078 | -1.695
-9 | -0.085 | 0.0585 | -0.08 | -1.451
-8.5 | -0.058 | 0.05408 | -0.081 | -1.076
-8 | -0.031 | 0.05018 | -0.083 | -0.626
-7.5 | -0.005 | 0.04671 | -0.083 | -0.097
-7 | 0.022 | 0.04324 | -0.084 | 0.519
-6.5 | 0.068 | 0.04346 | -0.08 | 1.557
-6 | 0.124 | 0.04053 | -0.081 | 3.071
-5.5 | 0.181 | 0.03747 | -0.086 | 4.836
-5 | 0.239 | 0.03599 | -0.088 | 6.635
-4.5 | 0.299 | 0.03294 | -0.097 | 9.078
-4 | 0.367 | 0.02677 | -0.115 | 13.699
-3.5 | 0.507 | 0.00718 | -0.163 | 70.545
-3 | 0.579 | 0.00616 | -0.164 | 93.981
-2.5 | 0.651 | 0.00699 | -0.165 | 93.083
-2 | 0.722 | 0.00749 | -0.166 | 96.327
-1.5 | 0.793 | 0.00632 | -0.167 | 125.565
-1 | 0.864 | 0.00636 | -0.168 | 135.896
-0.5 | 0.932 | 0.00764 | -0.169 | 121.985
0 | 1.006 | 0.00779 | -0.17 | 129.138
0.5 | 1.074 | 0.00644 | -0.171 | 166.803
1 | 1.142 | 0.00678 | -0.172 | 168.289
1.5 | 1.209 | 0.00715 | -0.174 | 169.209
2 | 1.276 | 0.00945 | -0.175 | 135.023
2.5 | 1.343 | 0.00778 | -0.176 | 172.631
3 | 1.41 | 0.00733 | -0.177 | 192.462
3.5 | 1.476 | 0.00766 | -0.177 | 192.799
4 | 1.542 | 0.01059 | -0.178 | 145.682
4.5 | 1.608 | 0.00846 | -0.18 | 190.109
5 | 1.673 | 0.00884 | -0.181 | 189.247
5.5 | 1.738 | 0.00928 | -0.182 | 187.388
6 | 1.803 | 0.00963 | -0.183 | 187.115
6.5 | 1.867 | 0.01009 | -0.184 | 185.007
7 | 1.93 | 0.0106 | -0.185 | 182.092
7.5 | 1.992 | 0.01105 | -0.186 | 180.336
8 | 2.021 | 0.01556 | -0.184 | 129.908
8.5 | 2.024 | 0.02749 | -0.179 | 73.611
9 | 2.056 | 0.02986 | -0.179 | 68.846
9.5 | 2.082 | 0.03265 | -0.179 | 63.762
10 | 2.098 | 0.0357 | -0.179 | 58.751
10.5 | 2.099 | 0.03917 | -0.179 | 53.595
11 | 2.084 | 0.04285 | -0.179 | 48.637
11.5 | 2.041 | 0.04742 | -0.178 | 43.032
12 | 1.867 | 0.05274 | -0.178 | 35.405
12.5 | 1.257 | 0.06903 | -0.175 | 18.205
13 | 1.132 | 0.0995 | -0.093 | 11.376
13.5 | 1.311 | 0.07801 | -0.175 | 16.808
14 | 1.333 | 0.08664 | -0.174 | 15.392
14.5 | 1.351 | 0.09976 | -0.171 | 13.547
15 | 1.378 | 0.10294 | -0.171 | 13.389
15.5 | 1.417 | 0.09386 | -0.174 | 15.097

## 80. Re 5M Mach 0.50 (2)
BIGFOIL.COM POLAR EXPORT
goe630
GOE 630 |  |  |  | Cl Max: | 1.3493 | at alpha= | 4.5 | deg
XFOIL ncrit=9 |  |  |  | L/D Max: | 144.93 | at alpha= | 4.5 | deg
Re: | 5000000 |  |  | Cd Min: | 0.23225 | at alpha= | -20 | deg
Mach: | 0.5 |  |  | Cl=0 at alpha= | -14.4291 | deg
|  |  |  | @ Cl=0.1, Cd= | 0.11104
|  |  |  | @ Cl=0.4, Cd= | 0.029455
|  |  |  | @ Cl=0.6, Cd= | 0.0078465
alpha (deg) | Cl | Cd | Cm | Cl/Cd
-20 | -0.3733 | 0.23225 | -0.0243 | -1.6073
-19.5 | -0.3555 | 0.22465 | -0.0277 | -1.5825
-19 | -0.3351 | 0.21873 | -0.0308 | -1.532
-18.5 | -0.3049 | 0.21111 | -0.0372 | -1.4443
-18 | -0.2688 | 0.20219 | -0.0459 | -1.3294
-17.5 | -0.2448 | 0.19374 | -0.0509 | -1.2635
-17 | -0.2089 | 0.18372 | -0.0603 | -1.1371
-16.5 | -0.1439 | 0.1722 | -0.0783 | -0.83566
-16 | -0.097 | 0.16289 | -0.0904 | -0.59549
-15.5 | -0.0568 | 0.15374 | -0.1008 | -0.36945
-15 | -0.0322 | 0.14499 | -0.1073 | -0.22208
-14.5 | -0.0038 | 0.13892 | -0.1123 | -0.027354
-14 | 0.023 | 0.13312 | -0.1166 | 0.17278
-13 | 0.061 | 0.11948 | -0.124 | 0.51055
-12.5 | 0.0858 | 0.11437 | -0.127 | 0.7502
-12 | 0.1088 | 0.10898 | -0.13 | 0.99835
-11.5 | 0.1211 | 0.10168 | -0.1334 | 1.191
-11 | 0.1448 | 0.09674 | -0.1362 | 1.4968
-10.5 | 0.1703 | 0.09226 | -0.1386 | 1.8459
-10 | 0.187 | 0.08631 | -0.1414 | 2.1666
-9.5 | 0.206 | 0.08107 | -0.144 | 2.541
-9 | 0.2286 | 0.07661 | -0.1461 | 2.9839
-8.5 | 0.2523 | 0.0725 | -0.1479 | 3.48
-8 | 0.2657 | 0.06718 | -0.1499 | 3.955
-7.5 | 0.2709 | 0.06131 | -0.1518 | 4.4185
-7 | 0.289 | 0.05788 | -0.152 | 4.9931
-6.5 | 0.2958 | 0.05459 | -0.1504 | 5.4186
-6 | 0.3074 | 0.05052 | -0.1517 | 6.0847
-5.5 | 0.322 | 0.04465 | -0.1564 | 7.2116
-5 | 0.3443 | 0.03686 | -0.164 | 9.3407
-4.5 | 0.3878 | 0.03181 | -0.1684 | 12.1911
-4 | 0.4294 | 0.02378 | -0.1736 | 18.0572
-3.5 | 0.4318 | 0.00939 | -0.1727 | 45.9851
-3 | 0.4924 | 0.00844 | -0.17 | 58.3412
-2.5 | 0.555 | 0.00801 | -0.1675 | 69.2884
-2 | 0.6183 | 0.00778 | -0.1653 | 79.473
-1.5 | 0.6817 | 0.0077 | -0.1633 | 88.5325
-1 | 0.7433 | 0.00758 | -0.1611 | 98.0607
-0.5 | 0.805 | 0.00761 | -0.159 | 105.7819
0 | 0.8668 | 0.00766 | -0.1571 | 113.1593
0.5 | 0.9264 | 0.00776 | -0.1549 | 119.3814
1 | 0.9852 | 0.00787 | -0.1526 | 125.1842
1.5 | 1.0402 | 0.00798 | -0.1495 | 130.3509
2 | 1.0911 | 0.00813 | -0.1457 | 134.2066
2.5 | 1.143 | 0.00833 | -0.1421 | 137.2149
3 | 1.1968 | 0.00856 | -0.1388 | 139.8131
3.5 | 1.2468 | 0.00888 | -0.135 | 140.4054
4 | 1.2984 | 0.00906 | -0.1314 | 143.3113
4.5 | 1.3493 | 0.00931 | -0.1278 | 144.9302

## 81. Re 6M Mach 0.00 (1)
BIGFOIL.COM POLAR EXPORT
goe630
GOE 630 |  |  |  | Cl Max: | 2.195 | at alpha= | 14 | deg
JavaFoil+Calcfoil stall+Eppler ext transition |  |  |  | L/D Max: | 219.222 | at alpha= | 7 | deg
Re: | 6000000 |  |  | Cd Min: | 0.00556 | at alpha= | -1 | deg
Mach: | 0 |  |  | Cl=0 at alpha= | -7.4167 | deg
|  |  |  | @ Cl=0.1, Cd= | 0.00565
|  |  |  | @ Cl=0.4, Cd= | 0.0057285
|  |  |  | @ Cl=0.6, Cd= | 0.006119
alpha (deg) | Cl | Cd | Cm | Cl/Cd
-20 | -0.536 | 0.15444 | -0.059 | -3.471
-19.5 | -0.541 | 0.14788 | -0.06 | -3.661
-19 | -0.546 | 0.14141 | -0.06 | -3.858
-18.5 | -0.545 | 0.13429 | -0.061 | -4.057
-18 | -0.539 | 0.1295 | -0.061 | -4.164
-17.5 | -0.532 | 0.1234 | -0.062 | -4.313
-17 | -0.524 | 0.11691 | -0.062 | -4.48
-16.5 | -0.514 | 0.11193 | -0.063 | -4.588
-16 | -0.502 | 0.10631 | -0.064 | -4.72
-15.5 | -0.488 | 0.0995 | -0.065 | -4.907
-15 | -0.473 | 0.09481 | -0.066 | -4.985
-14.5 | -0.455 | 0.08999 | -0.066 | -5.058
-14 | -0.436 | 0.08523 | -0.067 | -5.111
-13.5 | -0.414 | 0.08112 | -0.068 | -5.106
-13 | -0.391 | 0.07669 | -0.068 | -5.093
-12.5 | -0.365 | 0.07211 | -0.07 | -5.068
-12 | -0.338 | 0.06782 | -0.072 | -4.987
-11.5 | -0.309 | 0.06387 | -0.074 | -4.835
-11 | -0.277 | 0.06152 | -0.073 | -4.5
-10.5 | -0.243 | 0.05828 | -0.074 | -4.175
-10 | -0.208 | 0.05463 | -0.076 | -3.811
-9.5 | -0.172 | 0.04941 | -0.081 | -3.481
-9 | -0.133 | 0.04676 | -0.082 | -2.847
-8.5 | -0.093 | 0.04345 | -0.084 | -2.136
-8 | -0.051 | 0.03837 | -0.089 | -1.333
-7.5 | -0.009 | 0.00597 | -0.132 | -1.483
-7 | 0.045 | 0.00633 | -0.134 | 7.08
-6.5 | 0.1 | 0.00565 | -0.135 | 17.695
-6 | 0.156 | 0.00558 | -0.136 | 27.966
-5.5 | 0.213 | 0.00562 | -0.137 | 37.958
-5 | 0.271 | 0.00558 | -0.138 | 48.68
-4.5 | 0.33 | 0.00631 | -0.139 | 52.28
-4 | 0.389 | 0.00558 | -0.14 | 69.726
-3.5 | 0.449 | 0.00639 | -0.141 | 70.329
-3 | 0.509 | 0.00569 | -0.142 | 89.553
-2.5 | 0.569 | 0.00649 | -0.143 | 87.726
-2 | 0.63 | 0.00576 | -0.144 | 109.341
-1.5 | 0.69 | 0.00581 | -0.145 | 118.739
-1 | 0.751 | 0.00556 | -0.146 | 135.124
-0.5 | 0.81 | 0.00667 | -0.147 | 121.392
0 | 0.875 | 0.00676 | -0.148 | 129.457
0.5 | 0.934 | 0.00691 | -0.149 | 135.062
1 | 0.993 | 0.006 | -0.149 | 165.464
1.5 | 1.052 | 0.00641 | -0.15 | 164.095
2 | 1.111 | 0.00798 | -0.151 | 139.322
2.5 | 1.17 | 0.00667 | -0.152 | 175.375
3 | 1.229 | 0.00592 | -0.153 | 207.76
3.5 | 1.288 | 0.00617 | -0.154 | 208.763
4 | 1.347 | 0.00641 | -0.155 | 210.333
4.5 | 1.406 | 0.00661 | -0.155 | 212.709
5 | 1.465 | 0.00683 | -0.156 | 214.605
5.5 | 1.523 | 0.00705 | -0.157 | 216.202
6 | 1.582 | 0.00728 | -0.158 | 217.257
6.5 | 1.64 | 0.00755 | -0.159 | 217.13
7 | 1.698 | 0.00775 | -0.16 | 219.222
7.5 | 1.756 | 0.00803 | -0.161 | 218.679
8 | 1.814 | 0.00831 | -0.162 | 218.356
8.5 | 1.87 | 0.00853 | -0.163 | 219.14
9 | 1.923 | 0.01434 | -0.163 | 134.129
9.5 | 1.974 | 0.01783 | -0.164 | 110.748
10 | 1.984 | 0.0187 | -0.162 | 106.108
10.5 | 2.028 | 0.0197 | -0.162 | 102.924
11 | 2.07 | 0.02077 | -0.163 | 99.678
11.5 | 2.109 | 0.02182 | -0.163 | 96.663
12 | 2.142 | 0.02301 | -0.163 | 93.068
12.5 | 2.162 | 0.02423 | -0.164 | 89.233
13 | 2.179 | 0.02562 | -0.164 | 85.046
13.5 | 2.19 | 0.02722 | -0.164 | 80.473
14 | 2.195 | 0.02881 | -0.164 | 76.173
14.5 | 2.193 | 0.03055 | -0.164 | 71.793
15 | 2.187 | 0.03288 | -0.164 | 66.509
15.5 | 2.173 | 0.03508 | -0.165 | 61.931
16 | 2.155 | 0.03769 | -0.165 | 57.178
16.5 | 2.13 | 0.04037 | -0.165 | 52.758
17 | 2.101 | 0.04335 | -0.165 | 48.476
17.5 | 2.067 | 0.0462 | -0.165 | 44.74
18 | 2.031 | 0.04872 | -0.165 | 41.684
18.5 | 1.987 | 0.05314 | -0.165 | 37.393
19 | 1.941 | 0.05688 | -0.165 | 34.121

## 82. Re 6M Mach 0.00 (2)
BIGFOIL.COM POLAR EXPORT
goe630
GOE 630 |  |  |  | Cl Max: | 1.856 | at alpha= | 16.5 | deg
XFOIL ncrit=9 |  |  |  | L/D Max: | 203.343 | at alpha= | 5.5 | deg
Re: | 6000000 |  |  | Cd Min: | 0.10316 | at alpha= | 20 | deg
Mach: | 0 |  |  | Cl=0 at alpha= | -6.9819 | deg
|  |  |  | @ Cl=0.1, Cd= | 0.007182
|  |  |  | @ Cl=0.4, Cd= | 0.00651
|  |  |  | @ Cl=0.6, Cd= | 0.0065324
alpha (deg) | Cl | Cd | Cm | Cl/Cd
-17 | -0.9976 | 0.02049 | -0.1704 | -48.6872
-16.5 | -0.9583 | 0.0185 | -0.17 | -51.8
-16 | -0.9231 | 0.01721 | -0.1674 | -53.6374
-15.5 | -0.8812 | 0.01624 | -0.1656 | -54.2611
-15 | -0.8378 | 0.01531 | -0.1638 | -54.7224
-14.5 | -0.7914 | 0.01453 | -0.1624 | -54.4666
-14 | -0.7419 | 0.014 | -0.1612 | -52.9929
-13.5 | -0.6932 | 0.01329 | -0.16 | -52.1595
-13 | -0.6433 | 0.01266 | -0.1589 | -50.8136
-12.5 | -0.5909 | 0.01227 | -0.1581 | -48.1581
-11.5 | -0.4856 | 0.01144 | -0.1564 | -42.4476
-11 | -0.4388 | 0.01012 | -0.1551 | -43.3597
-10.5 | -0.3866 | 0.00954 | -0.1542 | -40.5241
-10 | -0.332 | 0.00915 | -0.1536 | -36.2842
-9.5 | -0.2775 | 0.00884 | -0.153 | -31.3914
-9 | -0.2225 | 0.00852 | -0.1525 | -26.115
-8.5 | -0.1676 | 0.00823 | -0.152 | -20.3645
-8 | -0.1126 | 0.00794 | -0.1514 | -14.1814
-7.5 | -0.057 | 0.0077 | -0.151 | -7.4026
-7 | -0.002 | 0.00745 | -0.1505 | -0.26846
-6.5 | 0.0533 | 0.0073 | -0.15 | 7.3014
-6 | 0.1087 | 0.00716 | -0.1495 | 15.1816
-5.5 | 0.1626 | 0.00686 | -0.1488 | 23.7026
-5 | 0.2166 | 0.00662 | -0.1481 | 32.719
-4.5 | 0.2712 | 0.00653 | -0.1476 | 41.5314
-4 | 0.3255 | 0.00652 | -0.1469 | 49.9233
-3.5 | 0.3799 | 0.00651 | -0.1464 | 58.3564
-3 | 0.4344 | 0.00651 | -0.1458 | 66.7281
-2.5 | 0.4889 | 0.00655 | -0.1453 | 74.6412
-2 | 0.5428 | 0.00652 | -0.1447 | 83.2515
-1.5 | 0.5967 | 0.00653 | -0.1441 | 91.3783
-1 | 0.651 | 0.00657 | -0.1436 | 99.0868
-0.5 | 0.7052 | 0.00662 | -0.1431 | 106.5257
0 | 0.759 | 0.00667 | -0.1426 | 113.7931
0.5 | 0.8132 | 0.00671 | -0.1422 | 121.1923
1 | 0.8664 | 0.00679 | -0.1416 | 127.5994
1.5 | 0.9198 | 0.00687 | -0.1411 | 133.8865
2 | 0.9731 | 0.00695 | -0.1406 | 140.0144
2.5 | 1.0257 | 0.00705 | -0.14 | 145.4894
3 | 1.0777 | 0.00709 | -0.1393 | 152.0028
3.5 | 1.1289 | 0.0071 | -0.1385 | 159
4 | 1.1779 | 0.0071 | -0.1373 | 165.9014
4.5 | 1.2878 | 0.00641 | -0.1504 | 200.9048
5 | 1.3367 | 0.00663 | -0.1492 | 201.6139
5.5 | 1.3868 | 0.00682 | -0.1483 | 203.3431
6 | 1.4355 | 0.00706 | -0.1471 | 203.3286
6.5 | 1.4832 | 0.00735 | -0.1458 | 201.7959
7 | 1.5296 | 0.00768 | -0.1444 | 199.1667
7.5 | 1.5775 | 0.00793 | -0.1433 | 198.9281
8 | 1.6219 | 0.00831 | -0.1415 | 195.1745
8.5 | 1.6597 | 0.00876 | -0.1385 | 189.4635
9 | 1.6911 | 0.00939 | -0.1343 | 180.0958
10 | 1.7192 | 0.01237 | -0.121 | 138.9814
10.5 | 1.7086 | 0.01534 | -0.1116 | 111.382
11.5 | 1.7208 | 0.02069 | -0.1006 | 83.1706
12 | 1.7427 | 0.0227 | -0.0977 | 76.7709
12.5 | 1.7655 | 0.02474 | -0.0952 | 71.3622
13 | 1.7848 | 0.02716 | -0.0927 | 65.7143
13.5 | 1.8027 | 0.0298 | -0.0904 | 60.4933
14 | 1.8193 | 0.03268 | -0.0883 | 55.6701
14.5 | 1.8312 | 0.03609 | -0.0861 | 50.7398
15 | 1.8403 | 0.0399 | -0.0841 | 46.1228
15.5 | 1.8487 | 0.04391 | -0.0824 | 42.102
16 | 1.8542 | 0.0484 | -0.0809 | 38.3099
16.5 | 1.856 | 0.05337 | -0.0795 | 34.7761
17 | 1.852 | 0.0592 | -0.0784 | 31.2838
17.5 | 1.8444 | 0.06563 | -0.0776 | 28.103
18 | 1.8369 | 0.07218 | -0.077 | 25.4489
18.5 | 1.8263 | 0.07928 | -0.0769 | 23.0361
19 | 1.8126 | 0.08689 | -0.077 | 20.8609
19.5 | 1.7987 | 0.09463 | -0.0775 | 19.0077
20 | 1.7795 | 0.10316 | -0.0784 | 17.2499

## 83. Re 6M Mach 0.10 (1)
BIGFOIL.COM POLAR EXPORT
goe630
GOE 630 |  |  |  | Cl Max: | 2.191 | at alpha= | 14 | deg
JavaFoil+Calcfoil stall+Eppler ext transition |  |  |  | L/D Max: | 218.643 | at alpha= | 7 | deg
Re: | 6000000 |  |  | Cd Min: | 0.00553 | at alpha= | -1 | deg
Mach: | 0.1 |  |  | Cl=0 at alpha= | -7.4245 | deg
|  |  |  | @ Cl=0.1, Cd= | 0.00575
|  |  |  | @ Cl=0.4, Cd= | 0.006376
|  |  |  | @ Cl=0.6, Cd= | 0.0061744
alpha (deg) | Cl | Cd | Cm | Cl/Cd
-20 | -0.504 | 0.15378 | -0.059 | -3.279
-19.5 | -0.512 | 0.14832 | -0.06 | -3.453
-19 | -0.519 | 0.14252 | -0.06 | -3.64
-18.5 | -0.52 | 0.13628 | -0.061 | -3.819
-18 | -0.517 | 0.13121 | -0.061 | -3.941
-17.5 | -0.512 | 0.1245 | -0.062 | -4.114
-17 | -0.506 | 0.11822 | -0.062 | -4.278
-16.5 | -0.498 | 0.11325 | -0.063 | -4.395
-16 | -0.488 | 0.10725 | -0.064 | -4.548
-15.5 | -0.476 | 0.10036 | -0.065 | -4.744
-15 | -0.462 | 0.0957 | -0.066 | -4.83
-14.5 | -0.446 | 0.09078 | -0.066 | -4.917
-14 | -0.428 | 0.08591 | -0.067 | -4.985
-13.5 | -0.408 | 0.08155 | -0.068 | -5.004
-13 | -0.386 | 0.07715 | -0.068 | -5
-12.5 | -0.361 | 0.07313 | -0.069 | -4.939
-12 | -0.335 | 0.0686 | -0.071 | -4.882
-11.5 | -0.306 | 0.06449 | -0.073 | -4.752
-11 | -0.275 | 0.06215 | -0.072 | -4.425
-10.5 | -0.242 | 0.05886 | -0.073 | -4.113
-10 | -0.208 | 0.0552 | -0.075 | -3.76
-9.5 | -0.171 | 0.05165 | -0.077 | -3.31
-9 | -0.133 | 0.04735 | -0.081 | -2.806
-8.5 | -0.093 | 0.04347 | -0.084 | -2.134
-8 | -0.051 | 0.03985 | -0.087 | -1.279
-7.5 | -0.008 | 0.02302 | -0.109 | -0.341
-7 | 0.045 | 0.00672 | -0.133 | 6.622
-6.5 | 0.1 | 0.00575 | -0.136 | 17.424
-6 | 0.157 | 0.00565 | -0.137 | 27.745
-5.5 | 0.214 | 0.00567 | -0.138 | 37.779
-5 | 0.272 | 0.00562 | -0.139 | 48.461
-4.5 | 0.332 | 0.00628 | -0.14 | 52.806
-4 | 0.391 | 0.00637 | -0.141 | 61.353
-3.5 | 0.451 | 0.00641 | -0.142 | 70.367
-3 | 0.512 | 0.00565 | -0.143 | 90.575
-2.5 | 0.572 | 0.00656 | -0.144 | 87.253
-2 | 0.633 | 0.00572 | -0.144 | 110.58
-1.5 | 0.694 | 0.00578 | -0.145 | 119.959
-1 | 0.755 | 0.00553 | -0.146 | 136.57
-0.5 | 0.814 | 0.00662 | -0.147 | 123.038
0 | 0.879 | 0.00678 | -0.148 | 129.649
0.5 | 0.938 | 0.00697 | -0.149 | 134.56
1 | 0.998 | 0.00604 | -0.15 | 165.247
1.5 | 1.057 | 0.00642 | -0.151 | 164.654
2 | 1.117 | 0.00798 | -0.152 | 139.987
2.5 | 1.176 | 0.00664 | -0.153 | 177.247
3 | 1.235 | 0.00595 | -0.154 | 207.624
3.5 | 1.295 | 0.00618 | -0.155 | 209.636
4 | 1.354 | 0.00645 | -0.155 | 210.017
4.5 | 1.413 | 0.00666 | -0.156 | 212.214
5 | 1.472 | 0.00684 | -0.157 | 215.279
5.5 | 1.531 | 0.00709 | -0.158 | 215.765
6 | 1.589 | 0.00733 | -0.159 | 216.733
6.5 | 1.648 | 0.00761 | -0.16 | 216.612
7 | 1.706 | 0.0078 | -0.161 | 218.643
7.5 | 1.764 | 0.00809 | -0.162 | 217.994
8 | 1.822 | 0.00841 | -0.162 | 216.77
8.5 | 1.879 | 0.0086 | -0.163 | 218.341
9 | 1.931 | 0.01447 | -0.164 | 133.434
9.5 | 1.983 | 0.01803 | -0.165 | 109.98
10 | 1.992 | 0.01905 | -0.163 | 104.542
10.5 | 2.034 | 0.02003 | -0.163 | 101.556
11 | 2.076 | 0.02108 | -0.163 | 98.469
11.5 | 2.114 | 0.02223 | -0.164 | 95.094
12 | 2.145 | 0.02339 | -0.164 | 91.712
12.5 | 2.166 | 0.02477 | -0.164 | 87.442
13 | 2.181 | 0.02623 | -0.164 | 83.132
13.5 | 2.189 | 0.0278 | -0.165 | 78.754
14 | 2.191 | 0.02947 | -0.165 | 74.356
14.5 | 2.188 | 0.03144 | -0.165 | 69.579
15 | 2.177 | 0.03381 | -0.165 | 64.391
15.5 | 2.159 | 0.03617 | -0.165 | 59.688
16 | 2.137 | 0.03896 | -0.165 | 54.864
16.5 | 2.108 | 0.04108 | -0.165 | 51.321
17 | 2.074 | 0.04438 | -0.165 | 46.732
17.5 | 2.032 | 0.04816 | -0.165 | 42.195
18 | 1.991 | 0.05058 | -0.165 | 39.365
18.5 | 1.941 | 0.055 | -0.165 | 35.302
19 | 1.89 | 0.05882 | -0.165 | 32.138

## 84. Re 6M Mach 0.10 (2)
BIGFOIL.COM POLAR EXPORT
goe630
GOE 630 |  |  |  | Cl Max: | 1.847 | at alpha= | 16.5 | deg
XFOIL ncrit=9 |  |  |  | L/D Max: | 203.265 | at alpha= | 5.5 | deg
Re: | 6000000 |  |  | Cd Min: | 0.10816 | at alpha= | 20 | deg
Mach: | 0.1 |  |  | Cl=0 at alpha= | -6.9704 | deg
|  |  |  | @ Cl=0.1, Cd= | 0.0072508
|  |  |  | @ Cl=0.4, Cd= | 0.00654
|  |  |  | @ Cl=0.6, Cd= | 0.0065602
alpha (deg) | Cl | Cd | Cm | Cl/Cd
-16 | -0.9089 | 0.02063 | -0.1728 | -44.0572
-15.5 | -0.8765 | 0.01875 | -0.1704 | -46.7467
-15 | -0.8383 | 0.0172 | -0.1682 | -48.7384
-14.5 | -0.7939 | 0.01612 | -0.1665 | -49.2494
-14 | -0.7451 | 0.01539 | -0.165 | -48.4146
-13.5 | -0.6978 | 0.01441 | -0.1635 | -48.4247
-13 | -0.6483 | 0.01359 | -0.1621 | -47.7042
-12.5 | -0.5959 | 0.01308 | -0.161 | -45.5581
-12 | -0.5435 | 0.01254 | -0.1599 | -43.3413
-11.5 | -0.4904 | 0.01202 | -0.159 | -40.7987
-11 | -0.4412 | 0.01092 | -0.1577 | -40.4029
-10.5 | -0.3911 | 0.00992 | -0.1564 | -39.4254
-10 | -0.3366 | 0.00941 | -0.1556 | -35.7705
-9.5 | -0.2815 | 0.00906 | -0.1548 | -31.0706
-9 | -0.2259 | 0.0087 | -0.1542 | -25.9655
-8.5 | -0.1704 | 0.00839 | -0.1535 | -20.3099
-8 | -0.115 | 0.00808 | -0.1528 | -14.2327
-7.5 | -0.0588 | 0.00782 | -0.1523 | -7.5192
-7 | -0.0033 | 0.00754 | -0.1517 | -0.43767
-6.5 | 0.0525 | 0.00737 | -0.1512 | 7.1235
-6 | 0.1083 | 0.00723 | -0.1506 | 14.9793
-5.5 | 0.1632 | 0.00698 | -0.1499 | 23.3811
-5 | 0.2171 | 0.00667 | -0.1491 | 32.5487
-4.5 | 0.272 | 0.00657 | -0.1484 | 41.4003
-4 | 0.3267 | 0.00655 | -0.1478 | 49.8779
-3.5 | 0.3816 | 0.00654 | -0.1472 | 58.3486
-3 | 0.4363 | 0.00654 | -0.1466 | 66.7125
-2.5 | 0.4911 | 0.00657 | -0.146 | 74.7489
-2 | 0.5454 | 0.00656 | -0.1454 | 83.1402
-1.5 | 0.5996 | 0.00656 | -0.1447 | 91.4024
-1 | 0.6543 | 0.00659 | -0.1442 | 99.2868
-0.5 | 0.7089 | 0.00664 | -0.1437 | 106.762
0 | 0.7628 | 0.00669 | -0.1431 | 114.0209
0.5 | 0.8174 | 0.00674 | -0.1427 | 121.276
1 | 0.8711 | 0.00681 | -0.1421 | 127.9148
1.5 | 0.9244 | 0.00691 | -0.1415 | 133.7771
2 | 0.9783 | 0.00698 | -0.141 | 140.1576
2.5 | 1.0308 | 0.00709 | -0.1403 | 145.3879
3 | 1.0834 | 0.00712 | -0.1397 | 152.1629
3.5 | 1.1346 | 0.00714 | -0.1388 | 158.9076
4 | 1.1842 | 0.00714 | -0.1376 | 165.8543
5 | 1.3436 | 0.00669 | -0.1494 | 200.8371
5.5 | 1.3944 | 0.00686 | -0.1485 | 203.2653
6 | 1.4432 | 0.00712 | -0.1473 | 202.6966
6.5 | 1.4912 | 0.0074 | -0.146 | 201.5135
7 | 1.5377 | 0.00774 | -0.1444 | 198.6693
7.5 | 1.5857 | 0.008 | -0.1432 | 198.2125
8 | 1.6302 | 0.00838 | -0.1413 | 194.5346
8.5 | 1.6664 | 0.00883 | -0.1378 | 188.7203
9 | 1.6985 | 0.00949 | -0.1337 | 178.9779
10 | 1.7253 | 0.0126 | -0.1201 | 136.9286
10.5 | 1.712 | 0.01579 | -0.1105 | 108.4231
11 | 1.7048 | 0.01921 | -0.1031 | 88.7454
11.5 | 1.7226 | 0.02144 | -0.0995 | 80.3451
12 | 1.7444 | 0.02353 | -0.0967 | 74.1351
12.5 | 1.7662 | 0.02577 | -0.0942 | 68.5371
13 | 1.785 | 0.02831 | -0.0917 | 63.0519
13.5 | 1.8021 | 0.03115 | -0.0894 | 57.8523
14 | 1.8172 | 0.03425 | -0.0872 | 53.0569
14.5 | 1.8284 | 0.03786 | -0.0851 | 48.2937
15 | 1.8358 | 0.04195 | -0.0831 | 43.7616
15.5 | 1.844 | 0.04611 | -0.0815 | 39.9913
16 | 1.8468 | 0.05102 | -0.08 | 36.1976
16.5 | 1.847 | 0.05631 | -0.0787 | 32.8006
17 | 1.8407 | 0.06257 | -0.0777 | 29.4183
17.5 | 1.8305 | 0.06942 | -0.0769 | 26.3685
18 | 1.8217 | 0.07631 | -0.0766 | 23.8724
18.5 | 1.8099 | 0.08363 | -0.0766 | 21.6418
19 | 1.7945 | 0.0916 | -0.0769 | 19.5906
19.5 | 1.7799 | 0.09948 | -0.0775 | 17.892
20 | 1.7608 | 0.10816 | -0.0786 | 16.2796

## 85. Re 6M Mach 0.25 (1)
BIGFOIL.COM POLAR EXPORT
goe630
GOE 630 |  |  |  | Cl Max: | 2.178 | at alpha= | 13 | deg
JavaFoil+Calcfoil stall+Eppler ext transition |  |  |  | L/D Max: | 215.725 | at alpha= | 7.5 | deg
Re: | 6000000 |  |  | Cd Min: | 0.00558 | at alpha= | -1 | deg
Mach: | 0.25 |  |  | Cl=0 at alpha= | -7.4222 | deg
|  |  |  | @ Cl=0.1, Cd= | 0.026214
|  |  |  | @ Cl=0.4, Cd= | 0.00648
|  |  |  | @ Cl=0.6, Cd= | 0.0064446
alpha (deg) | Cl | Cd | Cm | Cl/Cd
-20 | -0.186 | 0.16142 | -0.062 | -1.153
-19.5 | -0.232 | 0.14953 | -0.063 | -1.549
-19 | -0.27 | 0.1442 | -0.064 | -1.872
-18.5 | -0.298 | 0.13732 | -0.064 | -2.169
-18 | -0.317 | 0.13295 | -0.064 | -2.383
-17.5 | -0.333 | 0.12638 | -0.064 | -2.636
-17 | -0.347 | 0.12193 | -0.065 | -2.843
-16.5 | -0.357 | 0.11402 | -0.065 | -3.134
-16 | -0.365 | 0.10945 | -0.066 | -3.335
-15.5 | -0.37 | 0.10442 | -0.066 | -3.539
-15 | -0.371 | 0.10193 | -0.065 | -3.637
-14.5 | -0.369 | 0.09514 | -0.066 | -3.878
-14 | -0.364 | 0.09132 | -0.066 | -3.982
-13.5 | -0.355 | 0.08597 | -0.067 | -4.129
-13 | -0.343 | 0.08077 | -0.068 | -4.247
-12.5 | -0.328 | 0.07649 | -0.069 | -4.283
-12 | -0.309 | 0.07213 | -0.07 | -4.28
-11.5 | -0.287 | 0.06782 | -0.071 | -4.225
-11 | -0.261 | 0.06379 | -0.072 | -4.093
-10.5 | -0.232 | 0.06106 | -0.072 | -3.808
-10 | -0.201 | 0.05743 | -0.073 | -3.502
-9.5 | -0.167 | 0.05321 | -0.077 | -3.145
-9 | -0.131 | 0.04957 | -0.079 | -2.639
-8.5 | -0.092 | 0.04705 | -0.08 | -1.948
-8 | -0.051 | 0.04326 | -0.082 | -1.169
-7.5 | -0.007 | 0.03988 | -0.086 | -0.186
-7 | 0.038 | 0.03694 | -0.091 | 1.022
-6.5 | 0.086 | 0.03107 | -0.099 | 2.755
-6 | 0.159 | 0.00575 | -0.14 | 27.666
-5.5 | 0.218 | 0.00569 | -0.141 | 38.356
-5 | 0.278 | 0.0057 | -0.142 | 48.77
-4.5 | 0.339 | 0.00637 | -0.143 | 53.195
-4 | 0.4 | 0.00648 | -0.144 | 61.828
-3.5 | 0.462 | 0.00652 | -0.145 | 70.872
-3 | 0.525 | 0.00572 | -0.146 | 91.769
-2.5 | 0.587 | 0.00662 | -0.147 | 88.605
-2 | 0.65 | 0.00577 | -0.148 | 112.544
-1.5 | 0.712 | 0.00583 | -0.149 | 122.137
-1 | 0.775 | 0.00558 | -0.15 | 139.026
-0.5 | 0.836 | 0.00679 | -0.151 | 123.074
0 | 0.903 | 0.00692 | -0.152 | 130.446
0.5 | 0.964 | 0.00709 | -0.153 | 135.86
1 | 1.025 | 0.00742 | -0.154 | 138.096
1.5 | 1.086 | 0.00655 | -0.155 | 165.893
2 | 1.147 | 0.00823 | -0.156 | 139.28
2.5 | 1.208 | 0.00676 | -0.157 | 178.712
3 | 1.268 | 0.00611 | -0.158 | 207.595
3.5 | 1.329 | 0.00631 | -0.159 | 210.63
4 | 1.39 | 0.0066 | -0.16 | 210.556
4.5 | 1.45 | 0.00687 | -0.161 | 210.971
5 | 1.51 | 0.0071 | -0.162 | 212.628
5.5 | 1.57 | 0.0073 | -0.162 | 215.164
6 | 1.63 | 0.00758 | -0.163 | 214.95
6.5 | 1.69 | 0.00785 | -0.164 | 215.197
7 | 1.75 | 0.00816 | -0.165 | 214.509
7.5 | 1.809 | 0.00839 | -0.166 | 215.725
8 | 1.868 | 0.00874 | -0.167 | 213.661
8.5 | 1.925 | 0.00905 | -0.168 | 212.713
9 | 1.937 | 0.0188 | -0.165 | 103.069
9.5 | 1.981 | 0.01979 | -0.165 | 100.112
10 | 2.025 | 0.02088 | -0.166 | 96.968
10.5 | 2.065 | 0.02202 | -0.166 | 93.791
11 | 2.104 | 0.02339 | -0.167 | 89.952
11.5 | 2.139 | 0.02466 | -0.167 | 86.742
12 | 2.161 | 0.02725 | -0.167 | 79.285
12.5 | 2.174 | 0.02796 | -0.167 | 77.777
13 | 2.178 | 0.02968 | -0.167 | 73.381
13.5 | 2.171 | 0.03163 | -0.168 | 68.635
14 | 2.155 | 0.03372 | -0.168 | 63.901
14.5 | 2.127 | 0.03702 | -0.168 | 57.456
15 | 2.089 | 0.04034 | -0.167 | 51.795
15.5 | 2.041 | 0.04366 | -0.167 | 46.738
16 | 1.985 | 0.04656 | -0.167 | 42.634
16.5 | 1.916 | 0.05109 | -0.167 | 37.494
17 | 1.841 | 0.05489 | -0.167 | 33.539
17.5 | 1.754 | 0.05928 | -0.167 | 29.593
18 | 1.66 | 0.06397 | -0.167 | 25.957

## 86. Re 6M Mach 0.25 (2)
BIGFOIL.COM POLAR EXPORT
goe630
GOE 630 |  |  |  | Cl Max: | 1.8029 | at alpha= | 15 | deg
XFOIL ncrit=9 |  |  |  | L/D Max: | 200.91 | at alpha= | 5.5 | deg
Re: | 6000000 |  |  | Cd Min: | 0.13205 | at alpha= | 20 | deg
Mach: | 0.25 |  |  | Cl=0 at alpha= | -6.9139 | deg
|  |  |  | @ Cl=0.1, Cd= | 0.0077152
|  |  |  | @ Cl=0.4, Cd= | 0.0067082
|  |  |  | @ Cl=0.6, Cd= | 0.0067015
alpha (deg) | Cl | Cd | Cm | Cl/Cd
-10 | -0.3301 | 0.0156 | -0.1683 | -21.1603
-9.5 | -0.2963 | 0.01155 | -0.166 | -25.6537
-9 | -0.2414 | 0.01052 | -0.1642 | -22.9468
-8.5 | -0.1839 | 0.00982 | -0.1628 | -18.7271
-8 | -0.1265 | 0.00923 | -0.1614 | -13.7053
-7.5 | -0.0681 | 0.00876 | -0.1602 | -7.774
-7 | -0.01 | 0.00827 | -0.159 | -1.2092
-6.5 | 0.0481 | 0.00792 | -0.1579 | 6.0732
-6 | 0.1064 | 0.00769 | -0.1569 | 13.8362
-5.5 | 0.1641 | 0.00745 | -0.1558 | 22.0268
-5 | 0.22 | 0.00712 | -0.1546 | 30.8989
-4.5 | 0.2762 | 0.00682 | -0.1535 | 40.4985
-4 | 0.3334 | 0.00672 | -0.1526 | 49.6131
-3.5 | 0.3899 | 0.00671 | -0.1516 | 58.1073
-3 | 0.4466 | 0.0067 | -0.1507 | 66.6567
-2.5 | 0.5035 | 0.00671 | -0.15 | 75.0373
-2 | 0.5602 | 0.00673 | -0.1492 | 83.2392
-1.5 | 0.616 | 0.00669 | -0.1484 | 92.0777
-1 | 0.672 | 0.00673 | -0.1476 | 99.8514
-0.5 | 0.7285 | 0.00676 | -0.147 | 107.7663
0 | 0.7848 | 0.00681 | -0.1464 | 115.2423
0.5 | 0.8399 | 0.00689 | -0.1456 | 121.9013
1 | 0.8957 | 0.00695 | -0.1449 | 128.8777
1.5 | 0.9507 | 0.00705 | -0.1441 | 134.8511
2 | 1.0052 | 0.00715 | -0.1433 | 140.5874
2.5 | 1.0598 | 0.00725 | -0.1425 | 146.1793
3 | 1.1134 | 0.00733 | -0.1416 | 151.8963
3.5 | 1.1653 | 0.00738 | -0.1403 | 157.8997
4 | 1.2173 | 0.00736 | -0.1391 | 165.394
4.5 | 1.2494 | 0.00674 | -0.1339 | 185.3709
5 | 1.3823 | 0.00693 | -0.1507 | 199.4661
5.5 | 1.4345 | 0.00714 | -0.1495 | 200.9104
6 | 1.4839 | 0.00745 | -0.1477 | 199.1812
6.5 | 1.5338 | 0.00773 | -0.1461 | 198.4217
7 | 1.5806 | 0.00809 | -0.1439 | 195.377
7.5 | 1.6229 | 0.00842 | -0.1408 | 192.7435
8 | 1.6665 | 0.00878 | -0.138 | 189.8064
8.5 | 1.7064 | 0.00932 | -0.1346 | 183.0901
9 | 1.7417 | 0.01006 | -0.1307 | 173.1312
9.5 | 1.756 | 0.0117 | -0.1237 | 150.0855
10 | 1.7557 | 0.01422 | -0.1153 | 123.4669
10.5 | 1.7328 | 0.01846 | -0.1056 | 93.8678
11 | 1.7138 | 0.02327 | -0.098 | 73.6485
11.5 | 1.7306 | 0.02612 | -0.0947 | 66.2557
12 | 1.7487 | 0.029 | -0.0918 | 60.3
12.5 | 1.7654 | 0.03219 | -0.0892 | 54.8431
13 | 1.7791 | 0.03573 | -0.0867 | 49.7929
13.5 | 1.7912 | 0.03961 | -0.0845 | 45.2209
14 | 1.7998 | 0.04391 | -0.0823 | 40.9884
14.5 | 1.8025 | 0.04899 | -0.0804 | 36.7932
15 | 1.8029 | 0.05446 | -0.0787 | 33.105
15.5 | 1.8016 | 0.06032 | -0.0774 | 29.8674
16 | 1.7943 | 0.067 | -0.0764 | 26.7806
16.5 | 1.7828 | 0.07434 | -0.0758 | 23.9817
17 | 1.7665 | 0.08238 | -0.0755 | 21.4433
17.5 | 1.7495 | 0.09068 | -0.0756 | 19.2931
18 | 1.7326 | 0.0991 | -0.0761 | 17.4834
18.5 | 1.7192 | 0.10716 | -0.0769 | 16.0433
19 | 1.7032 | 0.1157 | -0.0782 | 14.7208
19.5 | 1.689 | 0.12399 | -0.0798 | 13.6221
20 | 1.6777 | 0.13205 | -0.0817 | 12.705

## 87. Re 6M Mach 0.50 (1)
BIGFOIL.COM POLAR EXPORT
goe630
GOE 630 |  |  |  | Cl Max: | 2.103 | at alpha= | 10.5 | deg
JavaFoil+Calcfoil stall+Eppler ext transition |  |  |  | L/D Max: | 196.47 | at alpha= | 3.5 | deg
Re: | 6000000 |  |  | Cd Min: | 0.00608 | at alpha= | -2 | deg
Mach: | 0.5 |  |  | Cl=0 at alpha= | -7.4074 | deg
|  |  |  | @ Cl=0.1, Cd= | 0.040991
|  |  |  | @ Cl=0.4, Cd= | 0.013605
|  |  |  | @ Cl=0.6, Cd= | 0.0070183
alpha (deg) | Cl | Cd | Cm | Cl/Cd
-20 | -0.655 | 0.15199 | -0.076 | -4.311
-19.5 | -0.63 | 0.14631 | -0.076 | -4.308
-19 | -0.605 | 0.1398 | -0.077 | -4.327
-18.5 | -0.579 | 0.13508 | -0.077 | -4.289
-18 | -0.553 | 0.13668 | -0.075 | -4.045
-17.5 | -0.527 | 0.13072 | -0.074 | -4.03
-17 | -0.501 | 0.12798 | -0.074 | -3.918
-16.5 | -0.476 | 0.123 | -0.074 | -3.869
-16 | -0.45 | 0.11328 | -0.075 | -3.977
-15.5 | -0.425 | 0.10911 | -0.075 | -3.894
-15 | -0.399 | 0.10949 | -0.075 | -3.645
-14.5 | -0.373 | 0.10511 | -0.075 | -3.552
-14 | -0.347 | 0.10344 | -0.075 | -3.359
-13.5 | -0.322 | 0.09859 | -0.075 | -3.262
-13 | -0.296 | 0.09019 | -0.076 | -3.278
-12.5 | -0.269 | 0.09121 | -0.076 | -2.955
-12 | -0.243 | 0.08774 | -0.076 | -2.773
-11.5 | -0.217 | 0.07942 | -0.077 | -2.734
-11 | -0.191 | 0.07646 | -0.077 | -2.496
-10.5 | -0.164 | 0.07879 | -0.077 | -2.087
-10 | -0.138 | 0.07393 | -0.076 | -1.864
-9.5 | -0.111 | 0.06488 | -0.078 | -1.717
-9 | -0.085 | 0.05804 | -0.08 | -1.463
-8.5 | -0.058 | 0.05352 | -0.082 | -1.087
-8 | -0.031 | 0.04946 | -0.083 | -0.635
-7.5 | -0.005 | 0.0455 | -0.084 | -0.099
-7 | 0.022 | 0.04311 | -0.085 | 0.521
-6.5 | 0.068 | 0.04217 | -0.082 | 1.606
-6 | 0.125 | 0.04007 | -0.083 | 3.109
-5.5 | 0.181 | 0.03793 | -0.087 | 4.779
-5 | 0.24 | 0.03528 | -0.092 | 6.788
-4.5 | 0.3 | 0.03202 | -0.101 | 9.375
-4 | 0.435 | 0.00716 | -0.161 | 60.69
-3.5 | 0.507 | 0.00711 | -0.163 | 71.243
-3 | 0.579 | 0.0071 | -0.164 | 81.524
-2.5 | 0.651 | 0.00682 | -0.165 | 95.477
-2 | 0.722 | 0.00608 | -0.166 | 118.719
-1.5 | 0.793 | 0.00615 | -0.167 | 128.975
-1 | 0.864 | 0.00622 | -0.168 | 139.023
-0.5 | 0.932 | 0.00743 | -0.169 | 125.437
0 | 1.006 | 0.00758 | -0.17 | 132.85
0.5 | 1.074 | 0.00639 | -0.171 | 168.203
1 | 1.142 | 0.00669 | -0.172 | 170.548
1.5 | 1.209 | 0.00888 | -0.174 | 136.119
2 | 1.276 | 0.00733 | -0.175 | 174.089
2.5 | 1.343 | 0.00763 | -0.176 | 176.067
3 | 1.41 | 0.00943 | -0.177 | 149.563
3.5 | 1.476 | 0.00751 | -0.178 | 196.47
4 | 1.542 | 0.01032 | -0.178 | 149.521
4.5 | 1.608 | 0.00821 | -0.18 | 195.92
5 | 1.673 | 0.00861 | -0.181 | 194.386
5.5 | 1.738 | 0.00893 | -0.182 | 194.562
6 | 1.803 | 0.00937 | -0.183 | 192.409
6.5 | 1.867 | 0.00983 | -0.184 | 189.847
7 | 1.93 | 0.01021 | -0.185 | 189.073
7.5 | 1.992 | 0.01077 | -0.186 | 185.02
8 | 1.979 | 0.02464 | -0.179 | 80.308
8.5 | 2.027 | 0.02653 | -0.179 | 76.402
9 | 2.06 | 0.02911 | -0.179 | 70.777
9.5 | 2.085 | 0.03144 | -0.18 | 66.321
10 | 2.101 | 0.03426 | -0.179 | 61.328
10.5 | 2.103 | 0.03766 | -0.179 | 55.829
11 | 2.087 | 0.04154 | -0.179 | 50.252
11.5 | 2.044 | 0.04567 | -0.179 | 44.753
12 | 1.871 | 0.05082 | -0.178 | 36.819
12.5 | 1.258 | 0.0682 | -0.175 | 18.447
13 | 1.132 | 0.0968 | -0.093 | 11.694
13.5 | 1.314 | 0.07475 | -0.175 | 17.58
14 | 1.337 | 0.08363 | -0.174 | 15.981
14.5 | 1.355 | 0.09685 | -0.172 | 13.994
15 | 1.382 | 0.09983 | -0.172 | 13.846
15.5 | 1.42 | 0.09183 | -0.174 | 15.466

## 88. Re 6M Mach 0.50 (2)
BIGFOIL.COM POLAR EXPORT
goe630
GOE 630 |  |  |  | Cl Max: | 1.402 | at alpha= | 5 | deg
XFOIL ncrit=9 |  |  |  | L/D Max: | 155.605 | at alpha= | 5 | deg
Re: | 6000000 |  |  | Cd Min: | 0.23298 | at alpha= | -20 | deg
Mach: | 0.5 |  |  | Cl=0 at alpha= | -14.3962 | deg
|  |  |  | @ Cl=0.1, Cd= | 0.1094
|  |  |  | @ Cl=0.4, Cd= | 0.009622
|  |  |  | @ Cl=0.6, Cd= | 0.0075112
alpha (deg) | Cl | Cd | Cm | Cl/Cd
-20 | -0.3738 | 0.23298 | -0.0239 | -1.6044
-19.5 | -0.3553 | 0.22557 | -0.0272 | -1.5751
-19 | -0.3322 | 0.21652 | -0.0327 | -1.5343
-18.5 | -0.295 | 0.20822 | -0.0414 | -1.4168
-18 | -0.2577 | 0.19966 | -0.0502 | -1.2907
-17 | -0.1773 | 0.17951 | -0.0712 | -0.98769
-16.5 | -0.1367 | 0.16992 | -0.0819 | -0.8045
-16 | -0.0882 | 0.16058 | -0.0946 | -0.54926
-15.5 | -0.053 | 0.15261 | -0.1028 | -0.34729
-15 | -0.0312 | 0.14425 | -0.1083 | -0.21629
-14.5 | -0.0055 | 0.13762 | -0.1133 | -0.039965
-14 | 0.021 | 0.13196 | -0.1174 | 0.15914
-13.5 | 0.0426 | 0.12562 | -0.1211 | 0.33912
-13 | 0.0578 | 0.11832 | -0.1247 | 0.48851
-12.5 | 0.0827 | 0.11324 | -0.1278 | 0.73031
-12 | 0.1062 | 0.10802 | -0.1307 | 0.98315
-11.5 | 0.1215 | 0.10125 | -0.1341 | 1.2
-11 | 0.1413 | 0.09559 | -0.137 | 1.4782
-10.5 | 0.1671 | 0.09109 | -0.1397 | 1.8344
-9.5 | 0.203 | 0.07996 | -0.1451 | 2.5388
-9 | 0.2256 | 0.0755 | -0.1473 | 2.9881
-8.5 | 0.2492 | 0.07137 | -0.1492 | 3.4917
-8 | 0.2652 | 0.06653 | -0.151 | 3.9862
-7.5 | 0.271 | 0.0608 | -0.1526 | 4.4572
-7 | 0.2798 | 0.05655 | -0.153 | 4.9478
-6.5 | 0.2824 | 0.05323 | -0.1512 | 5.3053
-6 | 0.2995 | 0.04898 | -0.1536 | 6.1147
-5 | 0.3443 | 0.03625 | -0.165 | 9.4979
-4.5 | 0.3813 | 0.02823 | -0.1722 | 13.5069
-4 | 0.3751 | 0.0107 | -0.1759 | 35.0561
-3.5 | 0.4273 | 0.00844 | -0.1725 | 50.628
-3 | 0.4903 | 0.00787 | -0.1699 | 62.2999
-2.5 | 0.5547 | 0.00761 | -0.1676 | 72.8909
-2 | 0.6189 | 0.00747 | -0.1655 | 82.8514
-1.5 | 0.683 | 0.0074 | -0.1636 | 92.2973
-1 | 0.747 | 0.00737 | -0.1618 | 101.3569
-0.5 | 0.8088 | 0.00735 | -0.1598 | 110.0408
0 | 0.8697 | 0.00745 | -0.1577 | 116.7383
0.5 | 0.9317 | 0.00752 | -0.1559 | 123.8963
1 | 0.9907 | 0.00763 | -0.1536 | 129.8427
1.5 | 1.0491 | 0.00775 | -0.1512 | 135.3677
2 | 1.099 | 0.00788 | -0.1472 | 139.467
2.5 | 1.1527 | 0.00803 | -0.1439 | 143.5492
3 | 1.2042 | 0.0083 | -0.1402 | 145.0843
3.5 | 1.258 | 0.00852 | -0.1369 | 147.6526
4 | 1.3105 | 0.00872 | -0.1335 | 150.2867
4.5 | 1.3594 | 0.00901 | -0.1294 | 150.8768
5 | 1.402 | 0.00901 | -0.1243 | 155.6049

## 89. Re 7M Mach 0.00 (1)
BIGFOIL.COM POLAR EXPORT
goe630
GOE 630 |  |  |  | Cl Max: | 2.199 | at alpha= | 14 | deg
JavaFoil+Calcfoil stall+Eppler ext transition |  |  |  | L/D Max: | 224.964 | at alpha= | 8 | deg
Re: | 7000000 |  |  | Cd Min: | 0.00505 | at alpha= | -7.5 | deg
Mach: | 0 |  |  | Cl=0 at alpha= | -7.4167 | deg
|  |  |  | @ Cl=0.1, Cd= | 0.0056
|  |  |  | @ Cl=0.4, Cd= | 0.0060862
|  |  |  | @ Cl=0.6, Cd= | 0.0059839
alpha (deg) | Cl | Cd | Cm | Cl/Cd
-20 | -0.536 | 0.15298 | -0.06 | -3.506
-19.5 | -0.542 | 0.14652 | -0.06 | -3.697
-19 | -0.546 | 0.13943 | -0.061 | -3.914
-18.5 | -0.545 | 0.13221 | -0.062 | -4.123
-18 | -0.539 | 0.12738 | -0.062 | -4.235
-17.5 | -0.533 | 0.12174 | -0.063 | -4.374
-17 | -0.524 | 0.11629 | -0.063 | -4.506
-16.5 | -0.514 | 0.11068 | -0.064 | -4.642
-16 | -0.502 | 0.10538 | -0.064 | -4.763
-15.5 | -0.488 | 0.09839 | -0.066 | -4.965
-15 | -0.473 | 0.09411 | -0.066 | -5.024
-14.5 | -0.455 | 0.08913 | -0.067 | -5.109
-14 | -0.436 | 0.08445 | -0.068 | -5.163
-13.5 | -0.415 | 0.07966 | -0.069 | -5.207
-13 | -0.392 | 0.07528 | -0.071 | -5.201
-12.5 | -0.366 | 0.07093 | -0.072 | -5.163
-12 | -0.339 | 0.06673 | -0.074 | -5.078
-11.5 | -0.309 | 0.06279 | -0.075 | -4.927
-11 | -0.277 | 0.0604 | -0.074 | -4.59
-10.5 | -0.244 | 0.05737 | -0.075 | -4.248
-10 | -0.209 | 0.05379 | -0.077 | -3.878
-9.5 | -0.172 | 0.04909 | -0.081 | -3.506
-9 | -0.133 | 0.04582 | -0.083 | -2.911
-8.5 | -0.094 | 0.04079 | -0.089 | -2.293
-8 | -0.052 | 0.03578 | -0.093 | -1.441
-7.5 | -0.009 | 0.00505 | -0.133 | -1.764
-7 | 0.045 | 0.00577 | -0.134 | 7.768
-6.5 | 0.1 | 0.0056 | -0.135 | 17.86
-6 | 0.156 | 0.00557 | -0.136 | 28.046
-5.5 | 0.213 | 0.00547 | -0.137 | 38.982
-5 | 0.271 | 0.00612 | -0.138 | 44.372
-4.5 | 0.33 | 0.00627 | -0.139 | 52.682
-4 | 0.389 | 0.00622 | -0.14 | 62.615
-3.5 | 0.449 | 0.00549 | -0.141 | 81.765
-3 | 0.509 | 0.00634 | -0.142 | 80.368
-2.5 | 0.569 | 0.00636 | -0.143 | 89.584
-2 | 0.63 | 0.00562 | -0.144 | 112.111
-1.5 | 0.69 | 0.00569 | -0.145 | 121.305
-1 | 0.751 | 0.00542 | -0.146 | 138.535
-0.5 | 0.81 | 0.00647 | -0.147 | 125.122
0 | 0.875 | 0.00656 | -0.148 | 133.395
0.5 | 0.934 | 0.00576 | -0.149 | 162.014
1 | 0.993 | 0.00604 | -0.149 | 164.536
1.5 | 1.052 | 0.00761 | -0.15 | 138.326
2 | 1.111 | 0.00654 | -0.151 | 170.052
2.5 | 1.17 | 0.00655 | -0.152 | 178.645
3 | 1.229 | 0.00597 | -0.153 | 205.991
3.5 | 1.288 | 0.00601 | -0.154 | 214.531
4 | 1.347 | 0.00782 | -0.155 | 172.203
4.5 | 1.406 | 0.00647 | -0.155 | 217.398
5 | 1.465 | 0.00664 | -0.156 | 220.598
5.5 | 1.523 | 0.0069 | -0.157 | 220.791
6 | 1.582 | 0.00712 | -0.158 | 221.997
6.5 | 1.64 | 0.00734 | -0.159 | 223.522
7 | 1.698 | 0.00758 | -0.16 | 223.995
7.5 | 1.756 | 0.00786 | -0.161 | 223.427
8 | 1.814 | 0.00806 | -0.162 | 224.964
8.5 | 1.87 | 0.00836 | -0.163 | 223.615
9 | 1.923 | 0.01648 | -0.163 | 116.66
9.5 | 1.974 | 0.01472 | -0.164 | 134.154
10 | 2.024 | 0.01796 | -0.165 | 112.723
10.5 | 2.031 | 0.0191 | -0.163 | 106.34
11 | 2.073 | 0.02011 | -0.163 | 103.092
11.5 | 2.113 | 0.02119 | -0.163 | 99.705
12 | 2.145 | 0.02224 | -0.164 | 96.425
12.5 | 2.167 | 0.0235 | -0.164 | 92.205
13 | 2.184 | 0.02482 | -0.164 | 87.961
13.5 | 2.194 | 0.02624 | -0.164 | 83.611
14 | 2.199 | 0.02786 | -0.165 | 78.931
14.5 | 2.198 | 0.02969 | -0.165 | 74.022
15 | 2.191 | 0.03187 | -0.165 | 68.743
15.5 | 2.176 | 0.03412 | -0.165 | 63.774
16 | 2.159 | 0.03656 | -0.165 | 59.037
16.5 | 2.135 | 0.0386 | -0.165 | 55.327
17 | 2.105 | 0.04206 | -0.165 | 50.04
17.5 | 2.072 | 0.04428 | -0.165 | 46.786
18 | 2.033 | 0.04794 | -0.165 | 42.402
18.5 | 1.989 | 0.05143 | -0.165 | 38.675
19 | 1.945 | 0.05472 | -0.165 | 35.547

## 90. Re 7M Mach 0.00 (2)
BIGFOIL.COM POLAR EXPORT
goe630
GOE 630 |  |  |  | Cl Max: | 1.8763 | at alpha= | 16 | deg
XFOIL ncrit=9 |  |  |  | L/D Max: | 209.97 | at alpha= | 5.5 | deg
Re: | 7000000 |  |  | Cd Min: | 0.09975 | at alpha= | 20 | deg
Mach: | 0 |  |  | Cl=0 at alpha= | -6.9658 | deg
|  |  |  | @ Cl=0.1, Cd= | 0.0068167
|  |  |  | @ Cl=0.4, Cd= | 0.00636
|  |  |  | @ Cl=0.6, Cd= | 0.0064021
alpha (deg) | Cl | Cd | Cm | Cl/Cd
-18 | -1.1271 | 0.02492 | -0.1602 | -45.2287
-17.5 | -1.0612 | 0.0212 | -0.168 | -50.0566
-17 | -1.0053 | 0.01867 | -0.1717 | -53.8457
-16.5 | -0.9778 | 0.01691 | -0.1684 | -57.8238
-16 | -0.9403 | 0.01562 | -0.1661 | -60.1985
-15.5 | -0.8964 | 0.0147 | -0.1644 | -60.9796
-15 | -0.8511 | 0.01388 | -0.1628 | -61.3184
-14.5 | -0.803 | 0.01322 | -0.1615 | -60.7413
-14 | -0.7529 | 0.01268 | -0.1603 | -59.377
-13.5 | -0.7026 | 0.01212 | -0.1593 | -57.9703
-13 | -0.6516 | 0.01158 | -0.1582 | -56.2694
-12.5 | -0.599 | 0.01116 | -0.1574 | -53.6738
-12 | -0.5457 | 0.01077 | -0.1566 | -50.6685
-11.5 | -0.4922 | 0.01042 | -0.1559 | -47.2361
-11 | -0.4387 | 0.01005 | -0.1551 | -43.6517
-10.5 | -0.3882 | 0.00913 | -0.1541 | -42.5192
-10 | -0.335 | 0.00864 | -0.1533 | -38.7731
-9.5 | -0.2799 | 0.0083 | -0.1528 | -33.7229
-9 | -0.2251 | 0.00802 | -0.1522 | -28.0673
-8.5 | -0.1698 | 0.00776 | -0.1517 | -21.8814
-8 | -0.1143 | 0.00749 | -0.1512 | -15.2603
-7.5 | -0.0591 | 0.00729 | -0.1507 | -8.107
-7 | -0.0038 | 0.00707 | -0.1502 | -0.53748
-6.5 | 0.0517 | 0.00693 | -0.1498 | 7.4603
-6 | 0.1071 | 0.0068 | -0.1493 | 15.75
-5.5 | 0.1618 | 0.0067 | -0.1487 | 24.1493
-5 | 0.2161 | 0.00651 | -0.1481 | 33.1951
-4.5 | 0.2704 | 0.00637 | -0.1474 | 42.449
-4 | 0.3246 | 0.00636 | -0.1468 | 51.0377
-3.5 | 0.3792 | 0.00636 | -0.1463 | 59.6226
-3 | 0.4339 | 0.00636 | -0.1458 | 68.2233
-2.5 | 0.4886 | 0.00638 | -0.1453 | 76.5831
-2 | 0.5431 | 0.00642 | -0.1448 | 84.595
-1.5 | 0.5972 | 0.0064 | -0.1442 | 93.3125
-1 | 0.6514 | 0.00644 | -0.1437 | 101.1491
-0.5 | 0.7061 | 0.00647 | -0.1433 | 109.1345
0 | 0.7605 | 0.00651 | -0.1429 | 116.8203
0.5 | 0.8139 | 0.00659 | -0.1423 | 123.5053
1 | 0.8681 | 0.00664 | -0.1419 | 130.738
1.5 | 0.9215 | 0.00673 | -0.1414 | 136.9242
2 | 0.9751 | 0.0068 | -0.141 | 143.3971
2.5 | 1.0278 | 0.0069 | -0.1404 | 148.9565
3 | 1.0806 | 0.00693 | -0.1398 | 155.9307
3.5 | 1.1312 | 0.00699 | -0.1389 | 161.8312
4 | 1.1825 | 0.00696 | -0.1382 | 169.8994
4.5 | 1.2254 | 0.00659 | -0.1359 | 185.9484
5 | 1.3423 | 0.00645 | -0.1503 | 208.1085
5.5 | 1.3921 | 0.00663 | -0.1494 | 209.9698
6 | 1.4397 | 0.00691 | -0.148 | 208.3502
6.5 | 1.4873 | 0.0072 | -0.1467 | 206.5694
7 | 1.5359 | 0.00744 | -0.1457 | 206.4382
7.5 | 1.5814 | 0.0078 | -0.1441 | 202.7436
8 | 1.6257 | 0.00819 | -0.1423 | 198.4982
8.5 | 1.6657 | 0.00864 | -0.1397 | 192.7894
9 | 1.6892 | 0.0095 | -0.1341 | 177.8105
11 | 1.7081 | 0.01829 | -0.1049 | 93.3898
11.5 | 1.7325 | 0.01997 | -0.1019 | 86.7551
12 | 1.7569 | 0.02177 | -0.0992 | 80.7028
12.5 | 1.779 | 0.0238 | -0.0966 | 74.7479
13 | 1.7999 | 0.02604 | -0.0941 | 69.1206
13.5 | 1.8198 | 0.02844 | -0.0918 | 63.9873
14 | 1.8345 | 0.03143 | -0.0895 | 58.3678
14.5 | 1.848 | 0.03461 | -0.0873 | 53.395
15 | 1.8606 | 0.03804 | -0.0854 | 48.9117
15.5 | 1.8695 | 0.04193 | -0.0835 | 44.5862
16 | 1.8763 | 0.04616 | -0.0819 | 40.6477
16.5 | 1.8758 | 0.05134 | -0.0804 | 36.5368
17 | 1.8741 | 0.05679 | -0.0791 | 33.0005
17.5 | 1.8705 | 0.06266 | -0.0782 | 29.8516
18 | 1.8648 | 0.06889 | -0.0775 | 27.0692
18.5 | 1.8559 | 0.07567 | -0.0772 | 24.5262
19 | 1.8411 | 0.0833 | -0.0772 | 22.102
19.5 | 1.8263 | 0.09108 | -0.0775 | 20.0516
20 | 1.8055 | 0.09975 | -0.0783 | 18.1003

## 91. Re 7M Mach 0.10 (1)
BIGFOIL.COM POLAR EXPORT
goe630
GOE 630 |  |  |  | Cl Max: | 2.196 | at alpha= | 14 | deg
JavaFoil+Calcfoil stall+Eppler ext transition |  |  |  | L/D Max: | 223.831 | at alpha= | 6.5 | deg
Re: | 7000000 |  |  | Cd Min: | 0.00547 | at alpha= | -1 | deg
Mach: | 0.1 |  |  | Cl=0 at alpha= | -7.4167 | deg
|  |  |  | @ Cl=0.1, Cd= | 0.00565
|  |  |  | @ Cl=0.4, Cd= | 0.0061535
|  |  |  | @ Cl=0.6, Cd= | 0.0060757
alpha (deg) | Cl | Cd | Cm | Cl/Cd
-20 | -0.505 | 0.15299 | -0.06 | -3.298
-19.5 | -0.512 | 0.14679 | -0.06 | -3.491
-19 | -0.519 | 0.14071 | -0.061 | -3.689
-18.5 | -0.521 | 0.13501 | -0.061 | -3.857
-18 | -0.517 | 0.12958 | -0.062 | -3.993
-17.5 | -0.513 | 0.1232 | -0.062 | -4.16
-17 | -0.506 | 0.11739 | -0.063 | -4.311
-16.5 | -0.498 | 0.11216 | -0.064 | -4.44
-16 | -0.488 | 0.1064 | -0.064 | -4.586
-15.5 | -0.476 | 0.10002 | -0.065 | -4.762
-15 | -0.462 | 0.09496 | -0.066 | -4.87
-14.5 | -0.446 | 0.08969 | -0.067 | -4.978
-14 | -0.428 | 0.08554 | -0.068 | -5.009
-13.5 | -0.408 | 0.08079 | -0.068 | -5.053
-13 | -0.386 | 0.07617 | -0.07 | -5.072
-12.5 | -0.362 | 0.07247 | -0.07 | -4.989
-12 | -0.336 | 0.06751 | -0.073 | -4.971
-11.5 | -0.307 | 0.06345 | -0.075 | -4.838
-11 | -0.276 | 0.06116 | -0.074 | -4.505
-10.5 | -0.243 | 0.05789 | -0.075 | -4.19
-10 | -0.208 | 0.0542 | -0.077 | -3.835
-9.5 | -0.171 | 0.05084 | -0.079 | -3.368
-9 | -0.133 | 0.04626 | -0.083 | -2.88
-8.5 | -0.093 | 0.04159 | -0.087 | -2.242
-8 | -0.051 | 0.03756 | -0.091 | -1.367
-7.5 | -0.009 | 0.00569 | -0.133 | -1.564
-7 | 0.045 | 0.00575 | -0.135 | 7.814
-6.5 | 0.1 | 0.00565 | -0.136 | 17.753
-6 | 0.157 | 0.00559 | -0.137 | 28.051
-5.5 | 0.214 | 0.00551 | -0.138 | 38.847
-5 | 0.273 | 0.00617 | -0.139 | 44.151
-4.5 | 0.332 | 0.00619 | -0.14 | 53.558
-4 | 0.391 | 0.00626 | -0.141 | 62.451
-3.5 | 0.451 | 0.00555 | -0.142 | 81.305
-3 | 0.512 | 0.00633 | -0.143 | 80.856
-2.5 | 0.572 | 0.00642 | -0.144 | 89.092
-2 | 0.633 | 0.00567 | -0.144 | 111.599
-1.5 | 0.694 | 0.00566 | -0.145 | 122.643
-1 | 0.755 | 0.00547 | -0.146 | 138.03
-0.5 | 0.814 | 0.00653 | -0.147 | 124.583
0 | 0.879 | 0.00665 | -0.148 | 132.192
0.5 | 0.938 | 0.00581 | -0.149 | 161.453
1 | 0.998 | 0.00598 | -0.15 | 166.749
1.5 | 1.057 | 0.00764 | -0.151 | 138.323
2 | 1.117 | 0.00659 | -0.152 | 169.459
2.5 | 1.176 | 0.00651 | -0.153 | 180.685
3 | 1.235 | 0.006 | -0.154 | 206.004
3.5 | 1.295 | 0.00604 | -0.155 | 214.269
4 | 1.354 | 0.00787 | -0.155 | 172.035
4.5 | 1.413 | 0.00655 | -0.156 | 215.733
5 | 1.472 | 0.00669 | -0.157 | 220.129
5.5 | 1.531 | 0.00695 | -0.158 | 220.333
6 | 1.589 | 0.00718 | -0.159 | 221.455
6.5 | 1.648 | 0.00736 | -0.16 | 223.831
7 | 1.706 | 0.00764 | -0.161 | 223.394
7.5 | 1.764 | 0.0079 | -0.162 | 223.346
8 | 1.822 | 0.00816 | -0.162 | 223.399
8.5 | 1.879 | 0.00841 | -0.163 | 223.286
9 | 1.931 | 0.01666 | -0.164 | 115.951
9.5 | 1.983 | 0.01487 | -0.165 | 133.338
10 | 2.033 | 0.01839 | -0.166 | 110.521
10.5 | 2.037 | 0.01941 | -0.163 | 104.935
11 | 2.079 | 0.02041 | -0.164 | 101.835
11.5 | 2.117 | 0.02151 | -0.164 | 98.434
12 | 2.149 | 0.0227 | -0.164 | 94.691
12.5 | 2.17 | 0.02402 | -0.165 | 90.352
13 | 2.184 | 0.02531 | -0.165 | 86.3
13.5 | 2.193 | 0.02691 | -0.165 | 81.523
14 | 2.196 | 0.02851 | -0.165 | 77.022
14.5 | 2.191 | 0.03058 | -0.165 | 71.653
15 | 2.181 | 0.03277 | -0.165 | 66.549
15.5 | 2.165 | 0.03476 | -0.166 | 62.277
16 | 2.141 | 0.03733 | -0.166 | 57.339
16.5 | 2.112 | 0.04031 | -0.166 | 52.389
17 | 2.075 | 0.04397 | -0.165 | 47.188
17.5 | 2.038 | 0.04627 | -0.166 | 44.038
18 | 1.992 | 0.0505 | -0.165 | 39.452
18.5 | 1.945 | 0.05364 | -0.165 | 36.256
19 | 1.893 | 0.05739 | -0.165 | 32.989

## 92. Re 7M Mach 0.10 (2)
BIGFOIL.COM POLAR EXPORT
goe630
GOE 630 |  |  |  | Cl Max: | 1.8694 | at alpha= | 16 | deg
XFOIL ncrit=9 |  |  |  | L/D Max: | 209.521 | at alpha= | 5.5 | deg
Re: | 7000000 |  |  | Cd Min: | 0.10487 | at alpha= | 20 | deg
Mach: | 0.1 |  |  | Cl=0 at alpha= | -6.9535 | deg
|  |  |  | @ Cl=0.1, Cd= | 0.0068753
|  |  |  | @ Cl=0.4, Cd= | 0.00638
|  |  |  | @ Cl=0.6, Cd= | 0.00642
alpha (deg) | Cl | Cd | Cm | Cl/Cd
-16.5 | -0.9514 | 0.02141 | -0.1749 | -44.4372
-16 | -0.9351 | 0.01819 | -0.1716 | -51.4074
-15.5 | -0.8988 | 0.01649 | -0.1693 | -54.5058
-15 | -0.8568 | 0.01523 | -0.1672 | -56.2574
-14.5 | -0.8097 | 0.01435 | -0.1655 | -56.4251
-14 | -0.7596 | 0.01368 | -0.1641 | -55.5263
-13.5 | -0.7096 | 0.01295 | -0.1627 | -54.7954
-13 | -0.6586 | 0.01228 | -0.1614 | -53.6319
-12.5 | -0.6057 | 0.01177 | -0.1603 | -51.4613
-12 | -0.552 | 0.01129 | -0.1593 | -48.8928
-11.5 | -0.4981 | 0.01086 | -0.1584 | -45.8656
-10.5 | -0.3911 | 0.00973 | -0.1565 | -40.1953
-10 | -0.3396 | 0.00889 | -0.1553 | -38.2002
-9.5 | -0.2842 | 0.00848 | -0.1546 | -33.5142
-9 | -0.2287 | 0.00817 | -0.1539 | -27.9927
-8.5 | -0.1728 | 0.00789 | -0.1533 | -21.9011
-8 | -0.1168 | 0.00761 | -0.1527 | -15.3482
-7.5 | -0.0609 | 0.00739 | -0.1521 | -8.2409
-7 | -0.0052 | 0.00715 | -0.1515 | -0.72727
-6.5 | 0.0507 | 0.00699 | -0.1509 | 7.2532
-6 | 0.1066 | 0.00686 | -0.1504 | 15.5394
-5.5 | 0.1618 | 0.00674 | -0.1497 | 24.0059
-5 | 0.2168 | 0.00659 | -0.1491 | 32.8983
-4.5 | 0.2712 | 0.00641 | -0.1483 | 42.3089
-4 | 0.3258 | 0.00639 | -0.1477 | 50.9859
-3.5 | 0.3809 | 0.00638 | -0.1471 | 59.7022
-3 | 0.4359 | 0.00638 | -0.1465 | 68.3229
-2.5 | 0.491 | 0.0064 | -0.146 | 76.7188
-2 | 0.5458 | 0.00643 | -0.1455 | 84.8834
-1.5 | 0.6002 | 0.00642 | -0.1449 | 93.4891
-1 | 0.6548 | 0.00646 | -0.1444 | 101.3622
-0.5 | 0.7096 | 0.0065 | -0.1439 | 109.1692
0 | 0.7646 | 0.00653 | -0.1435 | 117.0904
0.5 | 0.8183 | 0.00661 | -0.1429 | 123.7973
1 | 0.8726 | 0.00667 | -0.1424 | 130.8246
1.5 | 0.9265 | 0.00675 | -0.142 | 137.2593
2 | 0.9801 | 0.00683 | -0.1414 | 143.4993
2.5 | 1.0334 | 0.00692 | -0.1409 | 149.3353
3 | 1.0862 | 0.00697 | -0.1402 | 155.8393
3.5 | 1.1372 | 0.00702 | -0.1393 | 161.9943
4 | 1.1888 | 0.007 | -0.1385 | 169.8286
4.5 | 1.2339 | 0.00676 | -0.1366 | 182.5296
5.5 | 1.3996 | 0.00668 | -0.1496 | 209.521
6 | 1.4478 | 0.00696 | -0.1482 | 208.0172
6.5 | 1.4953 | 0.00726 | -0.1468 | 205.9642
7 | 1.5443 | 0.0075 | -0.1457 | 205.9067
7.5 | 1.5899 | 0.00786 | -0.144 | 202.2774
8 | 1.6347 | 0.00825 | -0.1422 | 198.1455
8.5 | 1.6721 | 0.00871 | -0.139 | 191.9747
9 | 1.6966 | 0.0096 | -0.1334 | 176.7292
10.5 | 1.7101 | 0.01592 | -0.1103 | 107.4183
11 | 1.7108 | 0.01887 | -0.1039 | 90.6624
11.5 | 1.7353 | 0.02064 | -0.1009 | 84.0746
12 | 1.7585 | 0.02259 | -0.0981 | 77.8442
12.5 | 1.7804 | 0.02475 | -0.0955 | 71.9354
13 | 1.8005 | 0.02715 | -0.093 | 66.3168
13.5 | 1.8193 | 0.02976 | -0.0907 | 61.1324
14 | 1.8332 | 0.03291 | -0.0884 | 55.7034
14.5 | 1.8454 | 0.03636 | -0.0862 | 50.7536
15 | 1.8579 | 0.0399 | -0.0843 | 46.5639
15.5 | 1.8644 | 0.04416 | -0.0825 | 42.2192
16 | 1.8694 | 0.04873 | -0.0809 | 38.3624
16.5 | 1.8667 | 0.05426 | -0.0794 | 34.4029
17 | 1.8643 | 0.05995 | -0.0783 | 31.0976
17.5 | 1.8584 | 0.0662 | -0.0774 | 28.0725
18 | 1.8502 | 0.07291 | -0.077 | 25.3765
18.5 | 1.8398 | 0.07995 | -0.0767 | 23.0119
19 | 1.8233 | 0.08796 | -0.0769 | 20.7287
19.5 | 1.8055 | 0.09624 | -0.0775 | 18.7604
20 | 1.7859 | 0.10487 | -0.0784 | 17.0297

## 93. Re 7M Mach 0.25 (1)
BIGFOIL.COM POLAR EXPORT
goe630
GOE 630 |  |  |  | Cl Max: | 2.181 | at alpha= | 13 | deg
JavaFoil+Calcfoil stall+Eppler ext transition |  |  |  | L/D Max: | 221.59 | at alpha= | 7 | deg
Re: | 7000000 |  |  | Cd Min: | 0.00559 | at alpha= | -3.5 | deg
Mach: | 0.25 |  |  | Cl=0 at alpha= | -7.4222 | deg
|  |  |  | @ Cl=0.1, Cd= | 0.018158
|  |  |  | @ Cl=0.4, Cd= | 0.00636
|  |  |  | @ Cl=0.6, Cd= | 0.0063505
alpha (deg) | Cl | Cd | Cm | Cl/Cd
-20 | -0.186 | 0.16072 | -0.062 | -1.158
-19.5 | -0.232 | 0.14881 | -0.063 | -1.557
-19 | -0.27 | 0.1425 | -0.064 | -1.895
-18.5 | -0.298 | 0.13693 | -0.064 | -2.176
-18 | -0.317 | 0.13186 | -0.064 | -2.404
-17.5 | -0.333 | 0.125 | -0.065 | -2.666
-17 | -0.347 | 0.12048 | -0.065 | -2.878
-16.5 | -0.358 | 0.11398 | -0.066 | -3.137
-16 | -0.365 | 0.10878 | -0.066 | -3.357
-15.5 | -0.37 | 0.10325 | -0.066 | -3.581
-15 | -0.371 | 0.1005 | -0.066 | -3.691
-14.5 | -0.369 | 0.09469 | -0.067 | -3.899
-14 | -0.364 | 0.09036 | -0.067 | -4.026
-13.5 | -0.355 | 0.08475 | -0.068 | -4.192
-13 | -0.343 | 0.08031 | -0.069 | -4.274
-12.5 | -0.328 | 0.07544 | -0.07 | -4.345
-12 | -0.309 | 0.07134 | -0.071 | -4.329
-11.5 | -0.287 | 0.06725 | -0.071 | -4.262
-11 | -0.261 | 0.06324 | -0.072 | -4.13
-10.5 | -0.233 | 0.06055 | -0.073 | -3.841
-10 | -0.201 | 0.05697 | -0.074 | -3.531
-9.5 | -0.168 | 0.05233 | -0.078 | -3.203
-9 | -0.131 | 0.04873 | -0.08 | -2.688
-8.5 | -0.092 | 0.04634 | -0.081 | -1.981
-8 | -0.051 | 0.04236 | -0.084 | -1.196
-7.5 | -0.007 | 0.03913 | -0.088 | -0.19
-7 | 0.038 | 0.03446 | -0.095 | 1.103
-6.5 | 0.09 | 0.02027 | -0.116 | 4.425
-6 | 0.159 | 0.0057 | -0.14 | 27.932
-5.5 | 0.218 | 0.00627 | -0.141 | 34.805
-5 | 0.278 | 0.00632 | -0.142 | 43.985
-4.5 | 0.339 | 0.00626 | -0.143 | 54.164
-4 | 0.4 | 0.00636 | -0.144 | 62.994
-3.5 | 0.462 | 0.00559 | -0.145 | 82.713
-3 | 0.525 | 0.00643 | -0.146 | 81.544
-2.5 | 0.587 | 0.00653 | -0.147 | 89.852
-2 | 0.65 | 0.00566 | -0.148 | 114.856
-1.5 | 0.712 | 0.00572 | -0.149 | 124.631
-1 | 0.775 | 0.00647 | -0.15 | 119.763
-0.5 | 0.836 | 0.00665 | -0.151 | 125.634
0 | 0.903 | 0.00678 | -0.152 | 133.049
0.5 | 0.964 | 0.00707 | -0.153 | 136.401
1 | 1.025 | 0.00603 | -0.154 | 170.017
1.5 | 1.086 | 0.00788 | -0.155 | 137.833
2 | 1.147 | 0.00667 | -0.156 | 172.042
2.5 | 1.208 | 0.00663 | -0.157 | 182.033
3 | 1.268 | 0.00779 | -0.158 | 162.748
3.5 | 1.329 | 0.00626 | -0.159 | 212.392
4 | 1.39 | 0.00828 | -0.16 | 167.821
4.5 | 1.45 | 0.00673 | -0.161 | 215.544
5 | 1.51 | 0.00695 | -0.162 | 217.258
5.5 | 1.57 | 0.00714 | -0.162 | 219.866
6 | 1.63 | 0.00739 | -0.163 | 220.488
6.5 | 1.69 | 0.00769 | -0.164 | 219.897
7 | 1.75 | 0.0079 | -0.165 | 221.59
7.5 | 1.809 | 0.0082 | -0.166 | 220.505
8 | 1.868 | 0.00857 | -0.167 | 218.046
8.5 | 1.925 | 0.00877 | -0.168 | 219.56
9 | 1.939 | 0.01823 | -0.165 | 106.364
9.5 | 1.985 | 0.01924 | -0.166 | 103.167
10 | 2.028 | 0.02032 | -0.166 | 99.794
10.5 | 2.069 | 0.02142 | -0.167 | 96.575
11 | 2.107 | 0.02264 | -0.167 | 93.075
11.5 | 2.144 | 0.02397 | -0.167 | 89.411
12 | 2.165 | 0.02617 | -0.167 | 82.729
12.5 | 2.179 | 0.02711 | -0.168 | 80.375
13 | 2.181 | 0.02892 | -0.168 | 75.42
13.5 | 2.175 | 0.03077 | -0.168 | 70.68
14 | 2.158 | 0.0329 | -0.168 | 65.607
14.5 | 2.13 | 0.03601 | -0.168 | 59.159
15 | 2.094 | 0.03887 | -0.168 | 53.863
15.5 | 2.046 | 0.04225 | -0.168 | 48.428
16 | 1.988 | 0.04545 | -0.168 | 43.741
16.5 | 1.919 | 0.04986 | -0.168 | 38.481
17 | 1.843 | 0.05314 | -0.168 | 34.686
17.5 | 1.758 | 0.05685 | -0.168 | 30.927
18 | 1.661 | 0.06332 | -0.167 | 26.236

## 94. Re 7M Mach 0.25 (2)
BIGFOIL.COM POLAR EXPORT
goe630
GOE 630 |  |  |  | Cl Max: | 1.8267 | at alpha= | 15 | deg
XFOIL ncrit=9 |  |  |  | L/D Max: | 206.796 | at alpha= | 6 | deg
Re: | 7000000 |  |  | Cd Min: | 0.12926 | at alpha= | 20 | deg
Mach: | 0.25 |  |  | Cl=0 at alpha= | -6.8902 | deg
|  |  |  | @ Cl=0.1, Cd= | 0.0072747
|  |  |  | @ Cl=0.4, Cd= | 0.0065381
|  |  |  | @ Cl=0.6, Cd= | 0.006567
alpha (deg) | Cl | Cd | Cm | Cl/Cd
-11 | -0.4328 | 0.01847 | -0.1716 | -23.4326
-10.5 | -0.3976 | 0.01463 | -0.1698 | -27.177
-10 | -0.3492 | 0.0127 | -0.1679 | -27.4961
-9.5 | -0.2943 | 0.01162 | -0.1662 | -25.327
-9 | -0.2466 | 0.00961 | -0.1639 | -25.6608
-8.5 | -0.1891 | 0.00898 | -0.1624 | -21.0579
-8 | -0.1302 | 0.00849 | -0.1611 | -15.3357
-7.5 | -0.0711 | 0.00814 | -0.1599 | -8.7346
-7 | -0.0128 | 0.00776 | -0.1587 | -1.6495
-6.5 | 0.0455 | 0.00747 | -0.1576 | 6.091
-6 | 0.1041 | 0.00726 | -0.1566 | 14.3388
-5.5 | 0.1619 | 0.00706 | -0.1556 | 22.932
-5 | 0.2191 | 0.00694 | -0.1545 | 31.5706
-4.5 | 0.2759 | 0.00673 | -0.1535 | 40.9955
-4 | 0.3326 | 0.00655 | -0.1525 | 50.7786
-3.5 | 0.3892 | 0.00654 | -0.1515 | 59.5107
-3 | 0.4461 | 0.00653 | -0.1507 | 68.3155
-2.5 | 0.5032 | 0.00654 | -0.15 | 76.9419
-2 | 0.5601 | 0.00656 | -0.1493 | 85.3811
-1.5 | 0.6167 | 0.00657 | -0.1485 | 93.8661
-1 | 0.6734 | 0.00656 | -0.1479 | 102.6524
-0.5 | 0.7298 | 0.0066 | -0.1473 | 110.5758
0 | 0.7859 | 0.00668 | -0.1466 | 117.6497
0.5 | 0.8421 | 0.00671 | -0.146 | 125.4993
1 | 0.8973 | 0.00682 | -0.1452 | 131.5689
1.5 | 0.9529 | 0.00689 | -0.1446 | 138.3019
2 | 1.0077 | 0.00699 | -0.1438 | 144.1631
2.5 | 1.0628 | 0.00707 | -0.1431 | 150.3253
3 | 1.1161 | 0.0072 | -0.1421 | 155.0139
4 | 1.2213 | 0.00726 | -0.1398 | 168.2231
4.5 | 1.271 | 0.00723 | -0.1382 | 175.7953
5.5 | 1.4394 | 0.00698 | -0.1505 | 206.2178
6 | 1.491 | 0.00721 | -0.1492 | 206.7961
6.5 | 1.5385 | 0.00759 | -0.1471 | 202.7009
7 | 1.5893 | 0.00785 | -0.1457 | 202.4586
7.5 | 1.6308 | 0.00824 | -0.1424 | 197.9126
8 | 1.6741 | 0.00858 | -0.1395 | 195.1166
8.5 | 1.7129 | 0.00914 | -0.1359 | 187.407
9 | 1.7387 | 0.0102 | -0.1303 | 170.4608
9.5 | 1.748 | 0.01204 | -0.1226 | 145.1827
10 | 1.7348 | 0.01527 | -0.1127 | 113.6084
10.5 | 1.7233 | 0.01904 | -0.1046 | 90.5095
11 | 1.7234 | 0.02265 | -0.099 | 76.0883
11.5 | 1.7445 | 0.02514 | -0.0959 | 69.3914
12 | 1.7644 | 0.02786 | -0.0931 | 63.3309
12.5 | 1.7813 | 0.03094 | -0.0903 | 57.5727
13 | 1.7978 | 0.03422 | -0.0879 | 52.5365
13.5 | 1.8106 | 0.03793 | -0.0855 | 47.7353
14 | 1.8172 | 0.04238 | -0.0832 | 42.8787
14.5 | 1.8243 | 0.04693 | -0.0812 | 38.8728
15 | 1.8267 | 0.05215 | -0.0795 | 35.0278
15.5 | 1.8258 | 0.05784 | -0.078 | 31.5664
16 | 1.8197 | 0.06431 | -0.0768 | 28.2958
16.5 | 1.8058 | 0.07181 | -0.076 | 25.1469
17 | 1.7931 | 0.07939 | -0.0756 | 22.586
17.5 | 1.7793 | 0.08718 | -0.0755 | 20.4095
18 | 1.7637 | 0.09538 | -0.0759 | 18.4913
18.5 | 1.745 | 0.10404 | -0.0767 | 16.7724
19 | 1.7295 | 0.11243 | -0.0778 | 15.3829
19.5 | 1.7144 | 0.12076 | -0.0792 | 14.1968
20 | 1.6994 | 0.12926 | -0.0811 | 13.1471

## 95. Re 7M Mach 0.50 (1)
BIGFOIL.COM POLAR EXPORT
goe630
GOE 630 |  |  |  | Cl Max: | 2.107 | at alpha= | 10.5 | deg
JavaFoil+Calcfoil stall+Eppler ext transition |  |  |  | L/D Max: | 200.111 | at alpha= | 5 | deg
Re: | 7000000 |  |  | Cd Min: | 0.00596 | at alpha= | -2 | deg
Mach: | 0.5 |  |  | Cl=0 at alpha= | -7.4074 | deg
|  |  |  | @ Cl=0.1, Cd= | 0.040981
|  |  |  | @ Cl=0.4, Cd= | 0.013356
|  |  |  | @ Cl=0.6, Cd= | 0.0068642
alpha (deg) | Cl | Cd | Cm | Cl/Cd
-20 | -0.655 | 0.1519 | -0.076 | -4.315
-19.5 | -0.63 | 0.14523 | -0.077 | -4.341
-19 | -0.605 | 0.13949 | -0.077 | -4.339
-18.5 | -0.58 | 0.13363 | -0.077 | -4.338
-18 | -0.553 | 0.13384 | -0.076 | -4.133
-17.5 | -0.527 | 0.13011 | -0.075 | -4.052
-17 | -0.502 | 0.12542 | -0.074 | -3.999
-16.5 | -0.476 | 0.12053 | -0.074 | -3.949
-16 | -0.451 | 0.11209 | -0.075 | -4.02
-15.5 | -0.425 | 0.10761 | -0.075 | -3.949
-15 | -0.399 | 0.10977 | -0.075 | -3.637
-14.5 | -0.373 | 0.10418 | -0.075 | -3.584
-14 | -0.348 | 0.10146 | -0.075 | -3.425
-13.5 | -0.322 | 0.0966 | -0.076 | -3.329
-13 | -0.296 | 0.08788 | -0.076 | -3.365
-12.5 | -0.27 | 0.09078 | -0.076 | -2.969
-12 | -0.243 | 0.08805 | -0.077 | -2.765
-11.5 | -0.217 | 0.07919 | -0.078 | -2.743
-11 | -0.191 | 0.07613 | -0.078 | -2.508
-10.5 | -0.164 | 0.07768 | -0.078 | -2.117
-10 | -0.138 | 0.07344 | -0.076 | -1.877
-9.5 | -0.111 | 0.06372 | -0.079 | -1.749
-9 | -0.085 | 0.05736 | -0.081 | -1.48
-8.5 | -0.058 | 0.05294 | -0.082 | -1.1
-8 | -0.031 | 0.04834 | -0.083 | -0.65
-7.5 | -0.005 | 0.04623 | -0.084 | -0.098
-7 | 0.022 | 0.04278 | -0.085 | 0.525
-6.5 | 0.068 | 0.04262 | -0.083 | 1.59
-6 | 0.125 | 0.0397 | -0.084 | 3.139
-5.5 | 0.181 | 0.03775 | -0.087 | 4.803
-5 | 0.24 | 0.03473 | -0.094 | 6.91
-4.5 | 0.301 | 0.03139 | -0.103 | 9.582
-4 | 0.435 | 0.00698 | -0.161 | 62.33
-3.5 | 0.507 | 0.00698 | -0.163 | 72.625
-3 | 0.579 | 0.00694 | -0.164 | 83.366
-2.5 | 0.651 | 0.00668 | -0.165 | 97.354
-2 | 0.722 | 0.00596 | -0.166 | 121.115
-1.5 | 0.793 | 0.00603 | -0.167 | 131.622
-1 | 0.864 | 0.0074 | -0.168 | 116.749
-0.5 | 0.932 | 0.00728 | -0.169 | 128.077
0 | 1.006 | 0.00612 | -0.17 | 164.349
0.5 | 1.074 | 0.008 | -0.171 | 134.187
1 | 1.142 | 0.00668 | -0.172 | 171.01
1.5 | 1.209 | 0.00691 | -0.174 | 174.981
2 | 1.276 | 0.00915 | -0.175 | 139.44
2.5 | 1.343 | 0.00752 | -0.176 | 178.529
3 | 1.41 | 0.00969 | -0.177 | 145.534
3.5 | 1.476 | 0.00965 | -0.178 | 152.921
4 | 1.542 | 0.01005 | -0.178 | 153.464
4.5 | 1.608 | 0.00805 | -0.18 | 199.695
5 | 1.673 | 0.00836 | -0.181 | 200.111
5.5 | 1.738 | 0.00876 | -0.182 | 198.361
6 | 1.803 | 0.00917 | -0.183 | 196.571
6.5 | 1.867 | 0.00952 | -0.184 | 196.089
7 | 1.93 | 0.00999 | -0.185 | 193.157
7.5 | 1.992 | 0.01041 | -0.186 | 191.489
8 | 1.981 | 0.02398 | -0.179 | 82.641
8.5 | 2.03 | 0.02575 | -0.18 | 78.839
9 | 2.064 | 0.02796 | -0.18 | 73.807
9.5 | 2.088 | 0.03058 | -0.18 | 68.281
10 | 2.104 | 0.03329 | -0.18 | 63.217
10.5 | 2.107 | 0.03675 | -0.18 | 57.341
11 | 2.09 | 0.04002 | -0.179 | 52.213
11.5 | 2.046 | 0.04419 | -0.179 | 46.299
12 | 1.873 | 0.0492 | -0.179 | 38.073
12.5 | 1.26 | 0.06649 | -0.176 | 18.942
13 | 1.292 | 0.06537 | -0.177 | 19.764
13.5 | 1.317 | 0.0727 | -0.176 | 18.117
14 | 1.34 | 0.08124 | -0.175 | 16.489
14.5 | 1.358 | 0.09328 | -0.173 | 14.554
15 | 1.384 | 0.0978 | -0.172 | 14.149
15.5 | 1.424 | 0.08851 | -0.175 | 16.083

## 96. Re 7M Mach 0.50 (2)
BIGFOIL.COM POLAR EXPORT
goe630
GOE 630 |  |  |  | Cl Max: | 1.9294 | at alpha= | 9 | deg
XFOIL ncrit=9 |  |  |  | L/D Max: | 167.904 | at alpha= | 7 | deg
Re: | 7000000 |  |  | Cd Min: | 0.23267 | at alpha= | -20 | deg
Mach: | 0.5 |  |  | Cl=0 at alpha= | -14.3569 | deg
|  |  |  | @ Cl=0.1, Cd= | 0.10758
|  |  |  | @ Cl=0.4, Cd= | 0.008743
|  |  |  | @ Cl=0.6, Cd= | 0.0072245
alpha (deg) | Cl | Cd | Cm | Cl/Cd
-20 | -0.3753 | 0.23267 | -0.0236 | -1.613
-19.5 | -0.3539 | 0.22527 | -0.0277 | -1.571
-19 | -0.3225 | 0.2148 | -0.0361 | -1.5014
-18.5 | -0.2874 | 0.20576 | -0.0448 | -1.3968
-18 | -0.2654 | 0.19908 | -0.0483 | -1.3331
-17.5 | -0.2145 | 0.18876 | -0.0618 | -1.1364
-17 | -0.1689 | 0.17813 | -0.0744 | -0.94818
-16.5 | -0.1306 | 0.16796 | -0.0851 | -0.77757
-16 | -0.0853 | 0.15904 | -0.0967 | -0.53634
-15.5 | -0.0519 | 0.15153 | -0.1041 | -0.34251
-15 | -0.0307 | 0.14352 | -0.1093 | -0.21391
-14.5 | -0.0075 | 0.13652 | -0.1141 | -0.054937
-14 | 0.0187 | 0.13098 | -0.118 | 0.14277
-13.5 | 0.0408 | 0.12485 | -0.1216 | 0.32679
-13 | 0.0575 | 0.1178 | -0.1252 | 0.48812
-12.5 | 0.0792 | 0.11223 | -0.1283 | 0.70569
-12 | 0.1029 | 0.10693 | -0.1314 | 0.96231
-11.5 | 0.1183 | 0.10029 | -0.1348 | 1.1796
-11 | 0.1386 | 0.09466 | -0.1379 | 1.4642
-10.5 | 0.164 | 0.0901 | -0.1405 | 1.8202
-10 | 0.1878 | 0.08537 | -0.1431 | 2.1998
-9.5 | 0.2042 | 0.07959 | -0.1458 | 2.5656
-9 | 0.2221 | 0.07445 | -0.1484 | 2.9832
-8 | 0.262 | 0.06567 | -0.1519 | 3.9896
-7.5 | 0.2674 | 0.06007 | -0.1535 | 4.4515
-7 | 0.27 | 0.05544 | -0.1536 | 4.8701
-6.5 | 0.2724 | 0.05182 | -0.1526 | 5.2567
-6 | 0.2908 | 0.04738 | -0.1556 | 6.1376
-5.5 | 0.3128 | 0.04197 | -0.1602 | 7.4529
-5 | 0.3408 | 0.03464 | -0.1672 | 9.8383
-4.5 | 0.371 | 0.02377 | -0.176 | 15.6079
-4 | 0.3683 | 0.00946 | -0.1757 | 38.9323
-3.5 | 0.4271 | 0.00813 | -0.1726 | 52.5338
-3 | 0.4896 | 0.0075 | -0.1699 | 65.28
-2.5 | 0.5551 | 0.0073 | -0.1677 | 76.0411
-2 | 0.6205 | 0.00719 | -0.1658 | 86.3004
-1.5 | 0.685 | 0.00715 | -0.1639 | 95.8042
-1 | 0.7482 | 0.00719 | -0.1621 | 104.0612
-0.5 | 0.8112 | 0.00718 | -0.1602 | 112.9805
0 | 0.8739 | 0.00723 | -0.1585 | 120.8714
0.5 | 0.9344 | 0.00735 | -0.1564 | 127.1293
1 | 0.9959 | 0.00742 | -0.1546 | 134.2183
1.5 | 1.0535 | 0.00759 | -0.1521 | 138.8011
2 | 1.1077 | 0.00766 | -0.1488 | 144.6084
2.5 | 1.159 | 0.00783 | -0.145 | 148.0204
3 | 1.2122 | 0.00804 | -0.1416 | 150.7711
3.5 | 1.2673 | 0.00825 | -0.1386 | 153.6121
4 | 1.3181 | 0.0085 | -0.1348 | 155.0706
4.5 | 1.3677 | 0.00875 | -0.1308 | 156.3086
5 | 1.4184 | 0.00887 | -0.127 | 159.9098
7 | 1.7462 | 0.0104 | -0.1364 | 167.9038
7.5 | 1.7956 | 0.01134 | -0.1325 | 158.3422
8 | 1.8471 | 0.0123 | -0.1289 | 150.1707
8.5 | 1.893 | 0.01361 | -0.1248 | 139.0889
9 | 1.9294 | 0.01547 | -0.1198 | 124.7188
9.5 | 1.9208 | 0.01974 | -0.1115 | 97.305
10 | 1.887 | 0.02598 | -0.1028 | 72.6328
10.5 | 1.8079 | 0.03597 | -0.0938 | 50.2613
11 | 1.7669 | 0.04444 | -0.0887 | 39.7592
11.5 | 1.7035 | 0.05556 | -0.0847 | 30.6605
12 | 1.6856 | 0.06342 | -0.0825 | 26.5784
12.5 | 1.6679 | 0.07151 | -0.0809 | 23.324
13 | 1.6531 | 0.07959 | -0.0798 | 20.7702
13.5 | 1.6338 | 0.08825 | -0.0792 | 18.5133
14 | 1.6141 | 0.09723 | -0.0792 | 16.6008

## 97. Re 8M Mach 0.00 (1)
BIGFOIL.COM POLAR EXPORT
goe630
GOE 630 |  |  |  | Cl Max: | 2.203 | at alpha= | 14 | deg
JavaFoil+Calcfoil stall+Eppler ext transition |  |  |  | L/D Max: | 229.913 | at alpha= | 7.5 | deg
Re: | 8000000 |  |  | Cd Min: | 0.00501 | at alpha= | -7.5 | deg
Mach: | 0 |  |  | Cl=0 at alpha= | -7.4167 | deg
|  |  |  | @ Cl=0.1, Cd= | 0.0055
|  |  |  | @ Cl=0.4, Cd= | 0.0056538
|  |  |  | @ Cl=0.6, Cd= | 0.0055098
alpha (deg) | Cl | Cd | Cm | Cl/Cd
-20 | -0.536 | 0.15146 | -0.06 | -3.542
-19.5 | -0.542 | 0.14447 | -0.061 | -3.751
-19 | -0.546 | 0.13914 | -0.061 | -3.924
-18.5 | -0.545 | 0.13125 | -0.062 | -4.154
-18 | -0.54 | 0.12701 | -0.062 | -4.249
-17.5 | -0.533 | 0.12087 | -0.063 | -4.407
-17 | -0.524 | 0.1156 | -0.064 | -4.534
-16.5 | -0.514 | 0.10974 | -0.064 | -4.684
-16 | -0.502 | 0.10481 | -0.065 | -4.791
-15.5 | -0.489 | 0.0982 | -0.066 | -4.976
-15 | -0.473 | 0.09336 | -0.066 | -5.066
-14.5 | -0.456 | 0.08807 | -0.068 | -5.177
-14 | -0.437 | 0.08317 | -0.069 | -5.25
-13.5 | -0.415 | 0.07848 | -0.071 | -5.292
-13 | -0.392 | 0.07419 | -0.072 | -5.285
-12.5 | -0.367 | 0.06991 | -0.073 | -5.246
-12 | -0.339 | 0.06587 | -0.075 | -5.15
-11.5 | -0.31 | 0.06162 | -0.076 | -5.029
-11 | -0.278 | 0.05969 | -0.076 | -4.651
-10.5 | -0.244 | 0.05629 | -0.076 | -4.336
-10 | -0.209 | 0.05261 | -0.078 | -3.972
-9.5 | -0.172 | 0.04781 | -0.082 | -3.608
-9 | -0.134 | 0.04377 | -0.087 | -3.065
-8.5 | -0.094 | 0.03877 | -0.091 | -2.423
-8 | -0.052 | 0.03384 | -0.096 | -1.533
-7.5 | -0.009 | 0.00501 | -0.133 | -1.78
-7 | 0.045 | 0.00562 | -0.134 | 7.976
-6.5 | 0.1 | 0.0055 | -0.135 | 18.174
-6 | 0.156 | 0.00547 | -0.136 | 28.564
-5.5 | 0.213 | 0.00603 | -0.137 | 35.375
-5 | 0.271 | 0.00608 | -0.138 | 44.658
-4.5 | 0.33 | 0.00617 | -0.139 | 53.523
-4 | 0.389 | 0.00552 | -0.14 | 70.603
-3.5 | 0.449 | 0.00625 | -0.141 | 71.876
-3 | 0.509 | 0.00621 | -0.142 | 81.96
-2.5 | 0.569 | 0.00552 | -0.143 | 103.191
-2 | 0.63 | 0.0055 | -0.144 | 114.499
-1.5 | 0.69 | 0.00556 | -0.145 | 124.252
-1 | 0.751 | 0.0062 | -0.146 | 121.143
-0.5 | 0.81 | 0.00633 | -0.147 | 128.036
0 | 0.875 | 0.00562 | -0.148 | 155.573
0.5 | 0.934 | 0.00577 | -0.149 | 161.759
1 | 0.993 | 0.00596 | -0.149 | 166.731
1.5 | 1.052 | 0.0063 | -0.15 | 166.994
2 | 1.111 | 0.00647 | -0.151 | 171.67
2.5 | 1.17 | 0.0078 | -0.152 | 150.039
3 | 1.229 | 0.00776 | -0.153 | 158.502
3.5 | 1.288 | 0.00759 | -0.154 | 169.847
4 | 1.347 | 0.0077 | -0.155 | 175.01
4.5 | 1.406 | 0.00635 | -0.155 | 221.32
5 | 1.465 | 0.00653 | -0.156 | 224.386
5.5 | 1.523 | 0.00678 | -0.157 | 224.706
6 | 1.582 | 0.00695 | -0.158 | 227.535
6.5 | 1.64 | 0.00718 | -0.159 | 228.499
7 | 1.698 | 0.00745 | -0.16 | 228.081
7.5 | 1.756 | 0.00764 | -0.161 | 229.913
8 | 1.814 | 0.00793 | -0.162 | 228.756
8.5 | 1.87 | 0.00822 | -0.163 | 227.517
9 | 1.923 | 0.01613 | -0.163 | 119.204
9.5 | 1.974 | 0.01694 | -0.164 | 116.538
10 | 2.024 | 0.0177 | -0.165 | 114.364
10.5 | 2.073 | 0.01842 | -0.166 | 112.545
11 | 2.076 | 0.01962 | -0.163 | 105.814
11.5 | 2.116 | 0.02057 | -0.164 | 102.895
12 | 2.148 | 0.02174 | -0.164 | 98.802
12.5 | 2.17 | 0.02296 | -0.164 | 94.508
13 | 2.187 | 0.02411 | -0.164 | 90.72
13.5 | 2.198 | 0.02556 | -0.165 | 85.994
14 | 2.203 | 0.02701 | -0.165 | 81.539
14.5 | 2.201 | 0.02895 | -0.165 | 76.046
15 | 2.193 | 0.0313 | -0.165 | 70.051
15.5 | 2.181 | 0.0332 | -0.165 | 65.692
16 | 2.162 | 0.0353 | -0.165 | 61.238
16.5 | 2.137 | 0.0382 | -0.165 | 55.932
17 | 2.106 | 0.04121 | -0.165 | 51.107
17.5 | 2.074 | 0.04361 | -0.165 | 47.552
18 | 2.034 | 0.04723 | -0.165 | 43.063
18.5 | 1.992 | 0.05053 | -0.165 | 39.425
19 | 1.947 | 0.0534 | -0.165 | 36.462

## 98. Re 8M Mach 0.00 (2)
BIGFOIL.COM POLAR EXPORT
goe630
GOE 630 |  |  |  | Cl Max: | 1.2344 | at alpha= | 4.5 | deg
XFOIL ncrit=9 |  |  |  | L/D Max: | 179.942 | at alpha= | 4.5 | deg
Re: | 8000000 |  |  | Cd Min: | 0.02038 | at alpha= | -18 | deg
Mach: | 0 |  |  | Cl=0 at alpha= | -6.9559 | deg
|  |  |  | @ Cl=0.1, Cd= | 0.0065705
|  |  |  | @ Cl=0.4, Cd= | 0.0062539
|  |  |  | @ Cl=0.6, Cd= | 0.0063095
alpha (deg) | Cl | Cd | Cm | Cl/Cd
-18 | -1.1338 | 0.02038 | -0.1665 | -55.633
-17 | -1.0232 | 0.01741 | -0.1701 | -58.7708
-16.5 | -0.9867 | 0.01619 | -0.1677 | -60.945
-16 | -0.949 | 0.0148 | -0.1654 | -64.1216
-15.5 | -0.9051 | 0.01383 | -0.1637 | -65.4447
-15 | -0.8591 | 0.013 | -0.1622 | -66.0846
-14.5 | -0.8104 | 0.01237 | -0.1609 | -65.5133
-14 | -0.7601 | 0.01184 | -0.1597 | -64.1976
-13.5 | -0.7088 | 0.01133 | -0.1587 | -62.5596
-13 | -0.6569 | 0.01084 | -0.1578 | -60.5996
-12.5 | -0.604 | 0.01042 | -0.1569 | -57.9655
-12 | -0.5507 | 0.01008 | -0.1561 | -54.6329
-11.5 | -0.4968 | 0.00975 | -0.1554 | -50.9538
-11 | -0.4423 | 0.00941 | -0.1548 | -47.0032
-10.5 | -0.388 | 0.00909 | -0.1542 | -42.6843
-10 | -0.3361 | 0.00832 | -0.1532 | -40.3966
-9.5 | -0.2819 | 0.00796 | -0.1526 | -35.4146
-9 | -0.2266 | 0.00765 | -0.1521 | -29.6209
-8.5 | -0.1713 | 0.00741 | -0.1515 | -23.1174
-8 | -0.116 | 0.00719 | -0.151 | -16.1335
-7.5 | -0.0602 | 0.00698 | -0.1506 | -8.6246
-7 | -0.0049 | 0.00679 | -0.1501 | -0.72165
-6.5 | 0.0506 | 0.00666 | -0.1496 | 7.5976
-6 | 0.1058 | 0.00656 | -0.1491 | 16.128
-5.5 | 0.1604 | 0.00649 | -0.1485 | 24.7149
-5 | 0.2156 | 0.00644 | -0.148 | 33.4783
-4.5 | 0.2698 | 0.00628 | -0.1474 | 42.9618
-4 | 0.324 | 0.00625 | -0.1467 | 51.84
-3.5 | 0.3786 | 0.00625 | -0.1462 | 60.576
-2.5 | 0.4882 | 0.00627 | -0.1452 | 77.8628
-1.5 | 0.5975 | 0.00631 | -0.1443 | 94.691
-1 | 0.6524 | 0.0063 | -0.1439 | 103.5556
-0.5 | 0.7068 | 0.00636 | -0.1435 | 111.1321
0 | 0.7612 | 0.00642 | -0.1431 | 118.567
0.5 | 0.8155 | 0.00645 | -0.1427 | 126.4341
1 | 0.8689 | 0.00654 | -0.1421 | 132.8593
1.5 | 0.9234 | 0.00659 | -0.1418 | 140.1214
2 | 0.9762 | 0.00669 | -0.1412 | 145.9193
2.5 | 1.0302 | 0.00674 | -0.1409 | 152.8487
3 | 1.0822 | 0.00684 | -0.1402 | 158.2164
3.5 | 1.1343 | 0.00685 | -0.1396 | 165.5912
4 | 1.1855 | 0.00687 | -0.1388 | 172.5619
4.5 | 1.2344 | 0.00686 | -0.1376 | 179.9417

## 99. Re 8M Mach 0.10 (1)
BIGFOIL.COM POLAR EXPORT
goe630
GOE 630 |  |  |  | Cl Max: | 2.199 | at alpha= | 14 | deg
JavaFoil+Calcfoil stall+Eppler ext transition |  |  |  | L/D Max: | 229.273 | at alpha= | 7.5 | deg
Re: | 8000000 |  |  | Cd Min: | 0.00504 | at alpha= | -7.5 | deg
Mach: | 0.1 |  |  | Cl=0 at alpha= | -7.4167 | deg
|  |  |  | @ Cl=0.1, Cd= | 0.00558
|  |  |  | @ Cl=0.4, Cd= | 0.006146
|  |  |  | @ Cl=0.6, Cd= | 0.0055167
alpha (deg) | Cl | Cd | Cm | Cl/Cd
-20 | -0.505 | 0.15163 | -0.061 | -3.329
-19.5 | -0.513 | 0.1466 | -0.061 | -3.497
-19 | -0.519 | 0.13994 | -0.061 | -3.711
-18.5 | -0.521 | 0.13325 | -0.062 | -3.91
-18 | -0.518 | 0.12828 | -0.062 | -4.034
-17.5 | -0.513 | 0.12272 | -0.063 | -4.178
-17 | -0.506 | 0.11607 | -0.063 | -4.362
-16.5 | -0.498 | 0.11068 | -0.064 | -4.501
-16 | -0.488 | 0.10559 | -0.065 | -4.623
-15.5 | -0.476 | 0.09883 | -0.066 | -4.821
-15 | -0.463 | 0.09399 | -0.066 | -4.921
-14.5 | -0.447 | 0.08937 | -0.067 | -4.998
-14 | -0.429 | 0.08421 | -0.068 | -5.092
-13.5 | -0.409 | 0.07968 | -0.07 | -5.132
-13 | -0.387 | 0.07511 | -0.071 | -5.151
-12.5 | -0.362 | 0.0716 | -0.072 | -5.058
-12 | -0.336 | 0.0666 | -0.074 | -5.047
-11.5 | -0.307 | 0.0623 | -0.076 | -4.934
-11 | -0.276 | 0.06028 | -0.075 | -4.577
-10.5 | -0.243 | 0.0568 | -0.076 | -4.276
-10 | -0.208 | 0.05326 | -0.078 | -3.907
-9.5 | -0.172 | 0.04961 | -0.08 | -3.457
-9 | -0.133 | 0.04557 | -0.084 | -2.928
-8.5 | -0.094 | 0.03983 | -0.09 | -2.353
-8 | -0.052 | 0.03557 | -0.094 | -1.452
-7.5 | -0.009 | 0.00504 | -0.134 | -1.77
-7 | 0.045 | 0.00567 | -0.135 | 7.935
-6.5 | 0.1 | 0.00558 | -0.136 | 17.95
-6 | 0.157 | 0.00554 | -0.137 | 28.272
-5.5 | 0.214 | 0.00604 | -0.138 | 35.471
-5 | 0.273 | 0.00609 | -0.139 | 44.736
-4.5 | 0.332 | 0.00609 | -0.14 | 54.472
-4 | 0.391 | 0.00614 | -0.141 | 63.714
-3.5 | 0.451 | 0.00618 | -0.142 | 73.069
-3 | 0.512 | 0.00627 | -0.143 | 81.533
-2.5 | 0.572 | 0.00548 | -0.144 | 104.336
-2 | 0.633 | 0.00556 | -0.144 | 113.936
-1.5 | 0.694 | 0.00561 | -0.145 | 123.689
-1 | 0.755 | 0.00626 | -0.146 | 120.583
-0.5 | 0.814 | 0.00639 | -0.147 | 127.445
0 | 0.879 | 0.0056 | -0.148 | 157.008
0.5 | 0.938 | 0.00577 | -0.149 | 162.709
1 | 0.998 | 0.006 | -0.15 | 166.245
1.5 | 1.057 | 0.00635 | -0.151 | 166.422
2 | 1.117 | 0.00648 | -0.152 | 172.319
2.5 | 1.176 | 0.00783 | -0.153 | 150.24
3 | 1.235 | 0.00782 | -0.154 | 158.069
3.5 | 1.295 | 0.00765 | -0.155 | 169.222
4 | 1.354 | 0.00776 | -0.155 | 174.459
4.5 | 1.413 | 0.0064 | -0.156 | 220.891
5 | 1.472 | 0.00657 | -0.157 | 223.874
5.5 | 1.531 | 0.00683 | -0.158 | 224.116
6 | 1.589 | 0.00705 | -0.159 | 225.447
6.5 | 1.648 | 0.00723 | -0.16 | 227.849
7 | 1.706 | 0.0075 | -0.161 | 227.445
7.5 | 1.764 | 0.00769 | -0.162 | 229.273
8 | 1.822 | 0.00802 | -0.162 | 227.171
8.5 | 1.879 | 0.00835 | -0.163 | 224.988
9 | 1.931 | 0.01646 | -0.164 | 117.359
9.5 | 1.983 | 0.01713 | -0.165 | 115.725
10 | 2.033 | 0.01792 | -0.166 | 113.451
10.5 | 2.04 | 0.01899 | -0.163 | 107.411
11 | 2.082 | 0.01992 | -0.164 | 104.519
11.5 | 2.121 | 0.02095 | -0.164 | 101.224
12 | 2.152 | 0.0221 | -0.164 | 97.369
12.5 | 2.172 | 0.02337 | -0.165 | 92.947
13 | 2.188 | 0.02477 | -0.165 | 88.322
13.5 | 2.197 | 0.0261 | -0.165 | 84.165
14 | 2.199 | 0.02763 | -0.165 | 79.574
14.5 | 2.195 | 0.02983 | -0.166 | 73.568
15 | 2.182 | 0.03224 | -0.165 | 67.678
15.5 | 2.166 | 0.03431 | -0.166 | 63.125
16 | 2.143 | 0.03665 | -0.166 | 58.479
16.5 | 2.115 | 0.03942 | -0.166 | 53.658
17 | 2.078 | 0.04286 | -0.166 | 48.487
17.5 | 2.038 | 0.0459 | -0.166 | 44.388
18 | 1.995 | 0.04874 | -0.166 | 40.939
18.5 | 1.947 | 0.05211 | -0.166 | 37.36
19 | 1.896 | 0.05525 | -0.166 | 34.322

## 100. Re 8M Mach 0.10 (2)
BIGFOIL.COM POLAR EXPORT
goe630
GOE 630 |  |  |  | Cl Max: | 1.2408 | at alpha= | 4.5 | deg
XFOIL ncrit=9 |  |  |  | L/D Max: | 179.826 | at alpha= | 4.5 | deg
Re: | 8000000 |  |  | Cd Min: | 0.02369 | at alpha= | -17.5 | deg
Mach: | 0.1 |  |  | Cl=0 at alpha= | -6.9436 | deg
|  |  |  | @ Cl=0.1, Cd= | 0.0066205
|  |  |  | @ Cl=0.4, Cd= | 0.00627
|  |  |  | @ Cl=0.6, Cd= | 0.0063398
alpha (deg) | Cl | Cd | Cm | Cl/Cd
-17.5 | -1.0585 | 0.02369 | -0.1734 | -44.6813
-17 | -1.0095 | 0.02057 | -0.1767 | -49.0763
-16.5 | -0.9806 | 0.01893 | -0.1735 | -51.8014
-16 | -0.9455 | 0.01726 | -0.171 | -54.7798
-15.5 | -0.9093 | 0.01547 | -0.1686 | -58.7783
-15 | -0.8667 | 0.01416 | -0.1665 | -61.2076
-14.5 | -0.819 | 0.0133 | -0.1649 | -61.5789
-14 | -0.7688 | 0.01262 | -0.1634 | -60.9192
-13.5 | -0.7173 | 0.01201 | -0.1621 | -59.7252
-13 | -0.665 | 0.01141 | -0.1609 | -58.2822
-12.5 | -0.6117 | 0.01091 | -0.1599 | -56.0678
-12 | -0.5578 | 0.0105 | -0.1588 | -53.1238
-11.5 | -0.5034 | 0.0101 | -0.1579 | -49.8416
-11 | -0.4483 | 0.0097 | -0.1571 | -46.2165
-10.5 | -0.3934 | 0.00934 | -0.1563 | -42.1199
-10 | -0.3401 | 0.00865 | -0.1553 | -39.3179
-9.5 | -0.2862 | 0.00814 | -0.1544 | -35.1597
-9 | -0.2304 | 0.00779 | -0.1537 | -29.5764
-8.5 | -0.1745 | 0.00753 | -0.1531 | -23.174
-8 | -0.1186 | 0.00729 | -0.1525 | -16.2689
-7.5 | -0.0622 | 0.00707 | -0.1519 | -8.7977
-7 | -0.0063 | 0.00686 | -0.1514 | -0.91837
-6.5 | 0.0496 | 0.00672 | -0.1508 | 7.381
-6 | 0.1053 | 0.00661 | -0.1502 | 15.9304
-5.5 | 0.1603 | 0.00653 | -0.1495 | 24.5482
-5 | 0.216 | 0.00647 | -0.149 | 33.3849
-4.5 | 0.2707 | 0.00632 | -0.1483 | 42.8323
-4 | 0.3252 | 0.00628 | -0.1476 | 51.7834
-3.5 | 0.3802 | 0.00627 | -0.147 | 60.638
-3 | 0.4355 | 0.00627 | -0.1465 | 69.4577
-2.5 | 0.4906 | 0.00629 | -0.146 | 77.9968
-2 | 0.5456 | 0.00632 | -0.1455 | 86.3291
-1.5 | 0.6005 | 0.00634 | -0.145 | 94.7161
-1 | 0.6558 | 0.00632 | -0.1446 | 103.7658
-0.5 | 0.7106 | 0.00637 | -0.1441 | 111.5542
0 | 0.7651 | 0.00644 | -0.1436 | 118.8043
0.5 | 0.8198 | 0.00647 | -0.1432 | 126.7079
1 | 0.8737 | 0.00656 | -0.1427 | 133.186
1.5 | 0.9282 | 0.00661 | -0.1423 | 140.4236
2 | 0.9815 | 0.00672 | -0.1417 | 146.0565
2.5 | 1.0356 | 0.00677 | -0.1413 | 152.969
3 | 1.0879 | 0.00688 | -0.1406 | 158.125
3.5 | 1.1405 | 0.00688 | -0.14 | 165.7703
4 | 1.1916 | 0.00692 | -0.1391 | 172.1965
4.5 | 1.2408 | 0.0069 | -0.1379 | 179.8261

## 101. Re 8M Mach 0.25 (1)
BIGFOIL.COM POLAR EXPORT
goe630
GOE 630 |  |  |  | Cl Max: | 2.184 | at alpha= | 13 | deg
JavaFoil+Calcfoil stall+Eppler ext transition |  |  |  | L/D Max: | 226.375 | at alpha= | 7.5 | deg
Re: | 8000000 |  |  | Cd Min: | 0.00552 | at alpha= | -2.5 | deg
Mach: | 0.25 |  |  | Cl=0 at alpha= | -7.4222 | deg
|  |  |  | @ Cl=0.1, Cd= | 0.0066197
|  |  |  | @ Cl=0.4, Cd= | 0.00629
|  |  |  | @ Cl=0.6, Cd= | 0.0055344
alpha (deg) | Cl | Cd | Cm | Cl/Cd
-20 | -0.186 | 0.16381 | -0.062 | -1.136
-19.5 | -0.232 | 0.14857 | -0.064 | -1.56
-19 | -0.27 | 0.14177 | -0.064 | -1.905
-18.5 | -0.298 | 0.13496 | -0.064 | -2.208
-18 | -0.317 | 0.13065 | -0.065 | -2.426
-17.5 | -0.333 | 0.12506 | -0.065 | -2.665
-17 | -0.347 | 0.12024 | -0.065 | -2.885
-16.5 | -0.358 | 0.11225 | -0.066 | -3.186
-16 | -0.365 | 0.10769 | -0.066 | -3.392
-15.5 | -0.37 | 0.10274 | -0.067 | -3.6
-15 | -0.371 | 0.09953 | -0.066 | -3.728
-14.5 | -0.369 | 0.0939 | -0.067 | -3.933
-14 | -0.364 | 0.08931 | -0.067 | -4.076
-13.5 | -0.355 | 0.08392 | -0.068 | -4.235
-13 | -0.343 | 0.07939 | -0.069 | -4.326
-12.5 | -0.328 | 0.07488 | -0.07 | -4.378
-12 | -0.309 | 0.07084 | -0.071 | -4.362
-11.5 | -0.287 | 0.06666 | -0.072 | -4.302
-11 | -0.261 | 0.0626 | -0.073 | -4.177
-10.5 | -0.233 | 0.05977 | -0.073 | -3.893
-10 | -0.201 | 0.05608 | -0.075 | -3.59
-9.5 | -0.168 | 0.05113 | -0.08 | -3.282
-9 | -0.131 | 0.04807 | -0.082 | -2.73
-8.5 | -0.092 | 0.04509 | -0.083 | -2.04
-8 | -0.051 | 0.04165 | -0.086 | -1.219
-7.5 | -0.007 | 0.03739 | -0.091 | -0.2
-7 | 0.038 | 0.03265 | -0.098 | 1.172
-6.5 | 0.102 | 0.00578 | -0.139 | 17.558
-6 | 0.159 | 0.00556 | -0.14 | 28.642
-5.5 | 0.218 | 0.00626 | -0.141 | 34.871
-5 | 0.278 | 0.00627 | -0.142 | 44.365
-4.5 | 0.339 | 0.0063 | -0.143 | 53.803
-4 | 0.4 | 0.00629 | -0.144 | 63.683
-3.5 | 0.462 | 0.00627 | -0.145 | 73.763
-3 | 0.525 | 0.00637 | -0.146 | 82.292
-2.5 | 0.587 | 0.00552 | -0.147 | 106.416
-2 | 0.65 | 0.00559 | -0.148 | 116.239
-1.5 | 0.712 | 0.00564 | -0.149 | 126.237
-1 | 0.775 | 0.00636 | -0.15 | 121.826
-0.5 | 0.836 | 0.00654 | -0.151 | 127.849
0 | 0.903 | 0.00564 | -0.152 | 160.17
0.5 | 0.964 | 0.0058 | -0.153 | 166.263
1 | 1.025 | 0.00603 | -0.154 | 170.09
1.5 | 1.086 | 0.00641 | -0.155 | 169.262
2 | 1.147 | 0.00661 | -0.156 | 173.455
2.5 | 1.208 | 0.00809 | -0.157 | 149.279
3 | 1.268 | 0.00805 | -0.158 | 157.55
3.5 | 1.329 | 0.00782 | -0.159 | 169.926
4 | 1.39 | 0.0081 | -0.16 | 171.559
4.5 | 1.45 | 0.0066 | -0.161 | 219.626
5 | 1.51 | 0.00678 | -0.162 | 222.613
5.5 | 1.57 | 0.00702 | -0.162 | 223.655
6 | 1.63 | 0.00729 | -0.163 | 223.633
6.5 | 1.69 | 0.00749 | -0.164 | 225.684
7 | 1.75 | 0.00775 | -0.165 | 225.632
7.5 | 1.809 | 0.00799 | -0.166 | 226.375
8 | 1.868 | 0.00831 | -0.167 | 224.67
8.5 | 1.925 | 0.01293 | -0.168 | 148.922
9 | 1.978 | 0.01471 | -0.169 | 134.453
9.5 | 1.987 | 0.0187 | -0.166 | 106.257
10 | 2.031 | 0.01982 | -0.167 | 102.489
10.5 | 2.072 | 0.02087 | -0.167 | 99.249
11 | 2.11 | 0.02204 | -0.167 | 95.719
11.5 | 2.147 | 0.02333 | -0.168 | 92.022
12 | 2.168 | 0.0254 | -0.167 | 85.36
12.5 | 2.182 | 0.02633 | -0.168 | 82.871
13 | 2.184 | 0.02807 | -0.168 | 77.827
13.5 | 2.178 | 0.02991 | -0.168 | 72.823
14 | 2.162 | 0.03234 | -0.168 | 66.857
14.5 | 2.132 | 0.03531 | -0.168 | 60.396
15 | 2.096 | 0.0383 | -0.168 | 54.735
15.5 | 2.047 | 0.04136 | -0.168 | 49.494
16 | 1.989 | 0.04485 | -0.168 | 44.353
16.5 | 1.922 | 0.04811 | -0.168 | 39.949
17 | 1.846 | 0.05232 | -0.168 | 35.284
17.5 | 1.759 | 0.05654 | -0.168 | 31.111
18 | 1.662 | 0.06275 | -0.167 | 26.488

## 102. Re 8M Mach 0.25 (2)
BIGFOIL.COM POLAR EXPORT
goe630
GOE 630 |  |  |  | Cl Max: | 1.8469 | at alpha= | 15 | deg
XFOIL ncrit=9 |  |  |  | L/D Max: | 211.528 | at alpha= | 6 | deg
Re: | 8000000 |  |  | Cd Min: | 0.12693 | at alpha= | 20 | deg
Mach: | 0.25 |  |  | Cl=0 at alpha= | -6.8737 | deg
|  |  |  | @ Cl=0.1, Cd= | 0.0069768
|  |  |  | @ Cl=0.4, Cd= | 0.0063962
|  |  |  | @ Cl=0.6, Cd= | 0.0064377
alpha (deg) | Cl | Cd | Cm | Cl/Cd
-11 | -0.4628 | 0.01417 | -0.1715 | -32.6606
-10.5 | -0.4124 | 0.01256 | -0.1694 | -32.8344
-10 | -0.3586 | 0.01128 | -0.1675 | -31.7908
-9.5 | -0.3017 | 0.01051 | -0.1658 | -28.706
-9 | -0.2476 | 0.00936 | -0.1639 | -26.453
-8.5 | -0.1916 | 0.00846 | -0.1622 | -22.6478
-8 | -0.133 | 0.00802 | -0.1609 | -16.5835
-7.5 | -0.0736 | 0.00771 | -0.1597 | -9.546
-7 | -0.0148 | 0.00739 | -0.1585 | -2.0027
-6.5 | 0.0438 | 0.00715 | -0.1574 | 6.1259
-6 | 0.1022 | 0.00697 | -0.1564 | 14.6628
-5.5 | 0.1601 | 0.0068 | -0.1553 | 23.5441
-5 | 0.2179 | 0.00669 | -0.1544 | 32.571
-4.5 | 0.2753 | 0.00661 | -0.1534 | 41.649
-4 | 0.332 | 0.00646 | -0.1524 | 51.3932
-3.5 | 0.389 | 0.0064 | -0.1515 | 60.7812
-3 | 0.4463 | 0.00638 | -0.1508 | 69.953
-2.5 | 0.5036 | 0.00639 | -0.1501 | 78.8106
-2 | 0.5607 | 0.00641 | -0.1494 | 87.4727
-1.5 | 0.6175 | 0.00645 | -0.1487 | 95.7364
-1 | 0.6738 | 0.00646 | -0.148 | 104.3034
-0.5 | 0.7309 | 0.00647 | -0.1475 | 112.9675
0 | 0.7873 | 0.00653 | -0.1469 | 120.5666
0.5 | 0.8429 | 0.00662 | -0.1462 | 127.3263
1 | 0.8993 | 0.00667 | -0.1457 | 134.8276
1.5 | 0.9542 | 0.00678 | -0.1449 | 140.7375
2 | 1.0102 | 0.00683 | -0.1443 | 147.9063
2.5 | 1.0645 | 0.00696 | -0.1435 | 152.9454
3.5 | 1.173 | 0.00707 | -0.1418 | 165.9123
4 | 1.2244 | 0.00716 | -0.1404 | 171.0056
4.5 | 1.2763 | 0.0071 | -0.1392 | 179.7606
5 | 1.3931 | 0.00659 | -0.1529 | 211.3961
5.5 | 1.4442 | 0.00683 | -0.1515 | 211.4495
6 | 1.4955 | 0.00707 | -0.1501 | 211.5276
6.5 | 1.5448 | 0.00738 | -0.1483 | 209.3225
7 | 1.5936 | 0.00772 | -0.1465 | 206.4249
7.5 | 1.6399 | 0.00804 | -0.1442 | 203.9677
8 | 1.6792 | 0.00847 | -0.1405 | 198.2527
8.5 | 1.7171 | 0.00903 | -0.1367 | 190.155
9 | 1.734 | 0.01039 | -0.1296 | 166.8912
9.5 | 1.7415 | 0.01233 | -0.1217 | 141.2409
10.5 | 1.7127 | 0.0197 | -0.1035 | 86.9391
11 | 1.7335 | 0.02201 | -0.1 | 78.7597
11.5 | 1.756 | 0.02435 | -0.0969 | 72.115
12 | 1.7774 | 0.02691 | -0.0941 | 66.0498
12.5 | 1.7959 | 0.02982 | -0.0914 | 60.2247
13 | 1.8138 | 0.03294 | -0.0889 | 55.0638
13.5 | 1.825 | 0.03672 | -0.0863 | 49.7004
14 | 1.8356 | 0.04076 | -0.0841 | 45.0343
14.5 | 1.8431 | 0.0452 | -0.082 | 40.7765
15 | 1.8469 | 0.05019 | -0.0802 | 36.7982
15.5 | 1.8436 | 0.05606 | -0.0785 | 32.8862
16 | 1.8375 | 0.06248 | -0.0772 | 29.4094
16.5 | 1.8314 | 0.06898 | -0.0763 | 26.5497
17 | 1.8192 | 0.07643 | -0.0757 | 23.8022
17.5 | 1.8037 | 0.08435 | -0.0755 | 21.3835
18 | 1.7874 | 0.09256 | -0.0758 | 19.3107
18.5 | 1.7685 | 0.10117 | -0.0764 | 17.4805
19 | 1.7496 | 0.10995 | -0.0775 | 15.9127
19.5 | 1.7297 | 0.11894 | -0.079 | 14.5426
20 | 1.718 | 0.12693 | -0.0807 | 13.535

## 103. Re 8M Mach 0.50 (1)
BIGFOIL.COM POLAR EXPORT
goe630
GOE 630 |  |  |  | Cl Max: | 2.109 | at alpha= | 10.5 | deg
JavaFoil+Calcfoil stall+Eppler ext transition |  |  |  | L/D Max: | 204.96 | at alpha= | 4.5 | deg
Re: | 8000000 |  |  | Cd Min: | 0.00541 | at alpha= | -2.5 | deg
Mach: | 0.5 |  |  | Cl=0 at alpha= | -7.4074 | deg
|  |  |  | @ Cl=0.1, Cd= | 0.041239
|  |  |  | @ Cl=0.4, Cd= | 0.012887
|  |  |  | @ Cl=0.6, Cd= | 0.0064158
alpha (deg) | Cl | Cd | Cm | Cl/Cd
-20 | -0.655 | 0.14895 | -0.077 | -4.4
-19.5 | -0.631 | 0.14338 | -0.077 | -4.398
-19 | -0.605 | 0.13645 | -0.078 | -4.436
-18.5 | -0.58 | 0.13241 | -0.078 | -4.38
-18 | -0.553 | 0.13325 | -0.076 | -4.153
-17.5 | -0.528 | 0.12973 | -0.075 | -4.066
-17 | -0.502 | 0.12504 | -0.074 | -4.012
-16.5 | -0.476 | 0.1201 | -0.075 | -3.964
-16 | -0.451 | 0.1106 | -0.075 | -4.075
-15.5 | -0.425 | 0.1074 | -0.075 | -3.958
-15 | -0.399 | 0.10819 | -0.075 | -3.69
-14.5 | -0.373 | 0.10412 | -0.075 | -3.587
-14 | -0.348 | 0.0996 | -0.076 | -3.49
-13.5 | -0.322 | 0.09621 | -0.076 | -3.343
-13 | -0.296 | 0.08763 | -0.077 | -3.375
-12.5 | -0.27 | 0.08868 | -0.077 | -3.04
-12 | -0.243 | 0.08622 | -0.077 | -2.823
-11.5 | -0.217 | 0.07718 | -0.078 | -2.815
-11 | -0.191 | 0.07431 | -0.078 | -2.569
-10.5 | -0.164 | 0.0777 | -0.078 | -2.117
-10 | -0.138 | 0.07197 | -0.077 | -1.916
-9.5 | -0.111 | 0.06295 | -0.079 | -1.771
-9 | -0.085 | 0.05699 | -0.081 | -1.49
-8.5 | -0.058 | 0.05208 | -0.082 | -1.118
-8 | -0.031 | 0.04896 | -0.084 | -0.642
-7.5 | -0.005 | 0.04502 | -0.084 | -0.1
-7 | 0.022 | 0.0426 | -0.085 | 0.528
-6.5 | 0.068 | 0.04248 | -0.083 | 1.596
-6 | 0.125 | 0.04027 | -0.084 | 3.096
-5.5 | 0.181 | 0.03757 | -0.087 | 4.827
-5 | 0.24 | 0.03426 | -0.096 | 7.014
-4.5 | 0.303 | 0.0297 | -0.108 | 10.206
-4 | 0.435 | 0.00682 | -0.161 | 63.751
-3.5 | 0.507 | 0.00679 | -0.163 | 74.676
-3 | 0.579 | 0.00683 | -0.164 | 84.803
-2.5 | 0.651 | 0.00541 | -0.165 | 120.223
-2 | 0.722 | 0.0058 | -0.166 | 124.582
-1.5 | 0.793 | 0.00591 | -0.167 | 134.152
-1 | 0.864 | 0.00722 | -0.168 | 119.724
-0.5 | 0.932 | 0.0073 | -0.169 | 127.579
0 | 1.006 | 0.00612 | -0.17 | 164.456
0.5 | 1.074 | 0.00631 | -0.171 | 170.138
1 | 1.142 | 0.00658 | -0.172 | 173.379
1.5 | 1.209 | 0.00867 | -0.174 | 139.414
2 | 1.276 | 0.00713 | -0.175 | 179.077
2.5 | 1.343 | 0.00739 | -0.176 | 181.705
3 | 1.41 | 0.00753 | -0.177 | 187.273
3.5 | 1.476 | 0.00945 | -0.178 | 156.254
4 | 1.542 | 0.00989 | -0.179 | 156.009
4.5 | 1.608 | 0.00785 | -0.18 | 204.96
5 | 1.673 | 0.00822 | -0.181 | 203.514
5.5 | 1.738 | 0.00861 | -0.182 | 202.007
6 | 1.803 | 0.00893 | -0.183 | 201.917
6.5 | 1.867 | 0.00936 | -0.184 | 199.424
7 | 1.93 | 0.00974 | -0.185 | 198.226
7.5 | 1.992 | 0.01024 | -0.186 | 194.499
8 | 1.984 | 0.0235 | -0.18 | 84.456
8.5 | 2.033 | 0.02551 | -0.18 | 79.693
9 | 2.067 | 0.02745 | -0.18 | 75.297
9.5 | 2.092 | 0.02988 | -0.18 | 70.01
10 | 2.108 | 0.03259 | -0.18 | 64.666
10.5 | 2.109 | 0.03566 | -0.18 | 59.145
11 | 2.093 | 0.03913 | -0.18 | 53.492
11.5 | 2.049 | 0.04336 | -0.179 | 47.262
12 | 1.876 | 0.04865 | -0.179 | 38.567
12.5 | 1.262 | 0.06551 | -0.176 | 19.259
13 | 1.295 | 0.06434 | -0.177 | 20.124
13.5 | 1.319 | 0.07134 | -0.176 | 18.483
14 | 1.342 | 0.07906 | -0.175 | 16.973
14.5 | 1.36 | 0.09088 | -0.173 | 14.964
15 | 1.389 | 0.09249 | -0.173 | 15.014
15.5 | 1.427 | 0.08606 | -0.176 | 16.579

## 104. Re 8M Mach 0.50 (2)
BIGFOIL.COM POLAR EXPORT
goe630
GOE 630 |  |  |  | Cl Max: | 1.4283 | at alpha= | 5 | deg
XFOIL ncrit=9 |  |  |  | L/D Max: | 165.312 | at alpha= | 5 | deg
Re: | 8000000 |  |  | Cd Min: | 0.23175 | at alpha= | -20 | deg
Mach: | 0.5 |  |  | Cl=0 at alpha= | -14.3295 | deg
|  |  |  | @ Cl=0.1, Cd= | 0.1058
|  |  |  | @ Cl=0.4, Cd= | 0.0082683
|  |  |  | @ Cl=0.6, Cd= | 0.0070422
alpha (deg) | Cl | Cd | Cm | Cl/Cd
-20 | -0.3777 | 0.23175 | -0.0233 | -1.6298
-19.5 | -0.3463 | 0.22333 | -0.0308 | -1.5506
-19 | -0.3143 | 0.21318 | -0.0392 | -1.4743
-18.5 | -0.2798 | 0.2036 | -0.0481 | -1.3743
-18 | -0.2599 | 0.19712 | -0.051 | -1.3185
-17.5 | -0.1995 | 0.18603 | -0.0675 | -1.0724
-17 | -0.1642 | 0.17682 | -0.0766 | -0.92863
-16.5 | -0.1203 | 0.16572 | -0.0896 | -0.72592
-16 | -0.0835 | 0.1578 | -0.0983 | -0.52915
-15.5 | -0.0511 | 0.15057 | -0.1053 | -0.33938
-15 | -0.0303 | 0.14284 | -0.1101 | -0.21213
-14.5 | -0.0089 | 0.13569 | -0.1148 | -0.065591
-14 | 0.0172 | 0.13012 | -0.1186 | 0.13219
-13.5 | 0.0391 | 0.12405 | -0.1222 | 0.3152
-13 | 0.0558 | 0.11719 | -0.1257 | 0.47615
-12.5 | 0.0763 | 0.11134 | -0.1289 | 0.68529
-12 | 0.0996 | 0.10598 | -0.132 | 0.9398
-11.5 | 0.1148 | 0.09928 | -0.1355 | 1.1563
-11 | 0.1361 | 0.09389 | -0.1385 | 1.4496
-10.5 | 0.1615 | 0.08926 | -0.1413 | 1.8093
-10 | 0.1857 | 0.08462 | -0.1438 | 2.1945
-9.5 | 0.2029 | 0.07899 | -0.1466 | 2.5687
-9 | 0.2185 | 0.07351 | -0.1493 | 2.9724
-8.5 | 0.2412 | 0.06932 | -0.1512 | 3.4795
-8 | 0.2587 | 0.06489 | -0.1528 | 3.9867
-7.5 | 0.264 | 0.05941 | -0.1543 | 4.4437
-7 | 0.2605 | 0.05454 | -0.154 | 4.7763
-6.5 | 0.2636 | 0.05059 | -0.154 | 5.2105
-6 | 0.2834 | 0.04604 | -0.1573 | 6.1555
-5.5 | 0.3086 | 0.04064 | -0.1621 | 7.5935
-5 | 0.3372 | 0.03283 | -0.1696 | 10.2711
-4.5 | 0.3501 | 0.01776 | -0.1788 | 19.7128
-4 | 0.3639 | 0.00877 | -0.1755 | 41.4937
-3.5 | 0.4265 | 0.0079 | -0.1726 | 53.9873
-3 | 0.49 | 0.00732 | -0.17 | 66.9399
-2.5 | 0.5552 | 0.00709 | -0.1678 | 78.3075
-2 | 0.6208 | 0.00702 | -0.1659 | 88.433
-1.5 | 0.6863 | 0.00697 | -0.1642 | 98.4648
-1 | 0.7505 | 0.00699 | -0.1625 | 107.3677
-0.5 | 0.8134 | 0.00706 | -0.1607 | 115.2125
0 | 0.8764 | 0.00708 | -0.159 | 123.7853
0.5 | 0.9383 | 0.00717 | -0.1572 | 130.8647
1 | 0.9992 | 0.00728 | -0.1552 | 137.2527
1.5 | 1.0587 | 0.0074 | -0.1531 | 143.0676
2 | 1.1142 | 0.00751 | -0.1501 | 148.3622
2.5 | 1.1644 | 0.00767 | -0.1461 | 151.8123
3 | 1.2199 | 0.00782 | -0.1431 | 155.9974
3.5 | 1.2739 | 0.00805 | -0.1398 | 158.2484
4 | 1.3238 | 0.00831 | -0.1358 | 159.302
4.5 | 1.3773 | 0.00849 | -0.1324 | 162.2261
5 | 1.4283 | 0.00864 | -0.1286 | 165.3125

## 105. Re 10M Mach 0.00 (1)
BIGFOIL.COM POLAR EXPORT
goe630
GOE 630 |  |  |  | Cl Max: | 2.208 | at alpha= | 14 | deg
JavaFoil+Calcfoil stall+Eppler ext transition |  |  |  | L/D Max: | 238.285 | at alpha= | 7.5 | deg
Re: | 10000000 |  |  | Cd Min: | 0.00483 | at alpha= | -7.5 | deg
Mach: | 0 |  |  | Cl=0 at alpha= | -7.4167 | deg
|  |  |  | @ Cl=0.1, Cd= | 0.00591
|  |  |  | @ Cl=0.4, Cd= | 0.0059718
|  |  |  | @ Cl=0.6, Cd= | 0.00576
alpha (deg) | Cl | Cd | Cm | Cl/Cd
-20 | -0.537 | 0.14949 | -0.061 | -3.591
-19.5 | -0.542 | 0.14298 | -0.061 | -3.792
-19 | -0.546 | 0.13669 | -0.062 | -3.996
-18.5 | -0.546 | 0.13014 | -0.063 | -4.192
-18 | -0.54 | 0.12489 | -0.063 | -4.323
-17.5 | -0.533 | 0.11989 | -0.063 | -4.446
-17 | -0.524 | 0.11387 | -0.064 | -4.605
-16.5 | -0.514 | 0.10828 | -0.065 | -4.749
-16 | -0.502 | 0.10368 | -0.065 | -4.845
-15.5 | -0.489 | 0.09603 | -0.067 | -5.096
-15 | -0.474 | 0.09124 | -0.069 | -5.196
-14.5 | -0.457 | 0.08599 | -0.07 | -5.314
-14 | -0.438 | 0.08127 | -0.071 | -5.384
-13.5 | -0.416 | 0.07705 | -0.072 | -5.401
-13 | -0.393 | 0.07285 | -0.074 | -5.393
-12.5 | -0.368 | 0.0682 | -0.075 | -5.39
-12 | -0.34 | 0.06493 | -0.076 | -5.234
-11.5 | -0.311 | 0.06007 | -0.078 | -5.171
-11 | -0.278 | 0.05804 | -0.078 | -4.794
-10.5 | -0.245 | 0.05534 | -0.078 | -4.42
-10 | -0.209 | 0.05245 | -0.079 | -3.989
-9.5 | -0.173 | 0.0455 | -0.086 | -3.813
-9 | -0.135 | 0.04168 | -0.09 | -3.237
-8.5 | -0.095 | 0.03547 | -0.096 | -2.676
-8 | -0.054 | 0.0242 | -0.108 | -2.222
-7.5 | -0.009 | 0.00483 | -0.133 | -1.845
-7 | 0.045 | 0.00595 | -0.134 | 7.542
-6.5 | 0.1 | 0.00591 | -0.135 | 16.922
-6 | 0.156 | 0.00589 | -0.136 | 26.529
-5.5 | 0.213 | 0.00596 | -0.137 | 35.826
-5 | 0.271 | 0.00598 | -0.138 | 45.432
-4.5 | 0.33 | 0.00594 | -0.139 | 55.55
-4 | 0.389 | 0.00597 | -0.14 | 65.222
-3.5 | 0.449 | 0.00598 | -0.141 | 75.085
-3 | 0.509 | 0.00535 | -0.142 | 95.226
-2.5 | 0.57 | 0.00531 | -0.143 | 107.161
-2 | 0.63 | 0.00621 | -0.144 | 101.461
-1.5 | 0.69 | 0.0063 | -0.145 | 109.601
-1 | 0.751 | 0.00524 | -0.146 | 143.414
-0.5 | 0.81 | 0.00543 | -0.147 | 149.304
0 | 0.875 | 0.00657 | -0.148 | 133.202
0.5 | 0.934 | 0.00566 | -0.149 | 164.892
1 | 0.993 | 0.00588 | -0.149 | 168.975
1.5 | 1.052 | 0.00619 | -0.15 | 169.967
2 | 1.111 | 0.00761 | -0.151 | 146.009
2.5 | 1.17 | 0.00627 | -0.152 | 186.676
3 | 1.229 | 0.00649 | -0.153 | 189.311
3.5 | 1.288 | 0.00771 | -0.154 | 167.014
4 | 1.347 | 0.00757 | -0.155 | 177.868
4.5 | 1.406 | 0.00616 | -0.155 | 228.273
5 | 1.465 | 0.00633 | -0.156 | 231.278
5.5 | 1.523 | 0.00654 | -0.157 | 233.042
6 | 1.582 | 0.00675 | -0.158 | 234.462
6.5 | 1.64 | 0.00695 | -0.159 | 235.81
7 | 1.698 | 0.00719 | -0.16 | 236.272
7.5 | 1.756 | 0.00737 | -0.161 | 238.285
8 | 1.814 | 0.00787 | -0.162 | 230.488
8.5 | 1.87 | 0.01169 | -0.163 | 159.971
9 | 1.923 | 0.01318 | -0.163 | 145.918
9.5 | 1.974 | 0.01633 | -0.164 | 120.881
10 | 2.024 | 0.01707 | -0.165 | 118.581
10.5 | 2.073 | 0.01776 | -0.166 | 116.694
11 | 2.12 | 0.01565 | -0.167 | 135.485
11.5 | 2.12 | 0.01965 | -0.164 | 107.891
12 | 2.153 | 0.02075 | -0.164 | 103.774
12.5 | 2.176 | 0.02192 | -0.165 | 99.272
13 | 2.192 | 0.02304 | -0.165 | 95.159
13.5 | 2.204 | 0.02436 | -0.165 | 90.482
14 | 2.208 | 0.02585 | -0.165 | 85.418
14.5 | 2.206 | 0.02773 | -0.165 | 79.549
15 | 2.197 | 0.02998 | -0.165 | 73.308
15.5 | 2.184 | 0.03198 | -0.166 | 68.309
16 | 2.167 | 0.03416 | -0.166 | 63.417
16.5 | 2.143 | 0.03648 | -0.166 | 58.746
17 | 2.114 | 0.03876 | -0.166 | 54.536
17.5 | 2.077 | 0.04219 | -0.166 | 49.234
18 | 2.039 | 0.04468 | -0.166 | 45.645
18.5 | 1.995 | 0.0487 | -0.166 | 40.979
19 | 1.949 | 0.0521 | -0.166 | 37.416

## 106. Re 10M Mach 0.00 (2)
BIGFOIL.COM POLAR EXPORT
goe630
GOE 630 |  |  |  | Cl Max: | 1.2409 | at alpha= | 4.5 | deg
XFOIL ncrit=9 |  |  |  | L/D Max: | 186.042 | at alpha= | 4.5 | deg
Re: | 10000000 |  |  | Cd Min: | 0.02421 | at alpha= | -19.5 | deg
Mach: | 0 |  |  | Cl=0 at alpha= | -6.9368 | deg
|  |  |  | @ Cl=0.1, Cd= | 0.0062744
|  |  |  | @ Cl=0.4, Cd= | 0.006066
|  |  |  | @ Cl=0.6, Cd= | 0.0061203
alpha (deg) | Cl | Cd | Cm | Cl/Cd
-19.5 | -1.3041 | 0.02421 | -0.1604 | -53.8662
-19 | -1.2625 | 0.02076 | -0.1634 | -60.8141
-18.5 | -1.1959 | 0.01859 | -0.1685 | -64.3303
-18 | -1.1251 | 0.01702 | -0.1733 | -66.1046
-17.5 | -1.0902 | 0.01611 | -0.1702 | -67.6723
-17 | -1.0495 | 0.01527 | -0.168 | -68.7295
-16.5 | -1.0055 | 0.01452 | -0.1661 | -69.2493
-16 | -0.9593 | 0.01383 | -0.1646 | -69.3637
-15.5 | -0.9139 | 0.01297 | -0.1629 | -70.4626
-15 | -0.868 | 0.01207 | -0.1614 | -71.9138
-14 | -0.7685 | 0.01081 | -0.159 | -71.0916
-13.5 | -0.7166 | 0.01032 | -0.158 | -69.438
-13 | -0.6637 | 0.0099 | -0.1571 | -67.0404
-12.5 | -0.6106 | 0.00952 | -0.1563 | -64.1387
-12 | -0.5569 | 0.00919 | -0.1555 | -60.5985
-11.5 | -0.5022 | 0.00888 | -0.1549 | -56.5541
-11 | -0.4475 | 0.0086 | -0.1543 | -52.0349
-10.5 | -0.3922 | 0.00831 | -0.1538 | -47.1961
-10 | -0.3371 | 0.00806 | -0.1532 | -41.8238
-9.5 | -0.2833 | 0.00759 | -0.1525 | -37.3254
-9 | -0.2285 | 0.00724 | -0.1519 | -31.5608
-8.5 | -0.1735 | 0.00699 | -0.1513 | -24.8212
-8 | -0.118 | 0.00677 | -0.1508 | -17.4298
-7.5 | -0.0623 | 0.0066 | -0.1503 | -9.4394
-7 | -0.007 | 0.00645 | -0.1498 | -1.0853
-6.5 | 0.0484 | 0.00634 | -0.1493 | 7.6341
-6 | 0.1035 | 0.00627 | -0.1488 | 16.5072
-5.5 | 0.1587 | 0.0062 | -0.1483 | 25.5968
-5 | 0.214 | 0.00617 | -0.1478 | 34.684
-4.5 | 0.2686 | 0.00618 | -0.1472 | 43.4628
-4 | 0.3232 | 0.0061 | -0.1466 | 52.9836
-3.5 | 0.3782 | 0.00607 | -0.1462 | 62.3064
-3 | 0.4332 | 0.00606 | -0.1457 | 71.4851
-2.5 | 0.4881 | 0.00609 | -0.1452 | 80.1478
-2 | 0.5431 | 0.00611 | -0.1448 | 88.8871
-1.5 | 0.5986 | 0.00612 | -0.1446 | 97.8105
-1 | 0.6534 | 0.00613 | -0.1442 | 106.5905
-0.5 | 0.7079 | 0.00618 | -0.1437 | 114.5469
0 | 0.7629 | 0.00621 | -0.1434 | 122.8502
0.5 | 0.8168 | 0.00629 | -0.143 | 129.8569
1 | 0.8716 | 0.00633 | -0.1427 | 137.6935
1.5 | 0.9251 | 0.00641 | -0.1422 | 144.3214
2 | 0.9796 | 0.00645 | -0.1419 | 151.876
2.5 | 1.0324 | 0.00657 | -0.1413 | 157.1385
3 | 1.0861 | 0.00662 | -0.141 | 164.0634
3.5 | 1.1382 | 0.00667 | -0.1403 | 170.6447
4 | 1.1893 | 0.00671 | -0.1396 | 177.2429
4.5 | 1.2409 | 0.00667 | -0.1389 | 186.042

## 107. Re 10M Mach 0.10 (1)
BIGFOIL.COM POLAR EXPORT
goe630
GOE 630 |  |  |  | Cl Max: | 2.204 | at alpha= | 14 | deg
JavaFoil+Calcfoil stall+Eppler ext transition |  |  |  | L/D Max: | 237.439 | at alpha= | 7.5 | deg
Re: | 10000000 |  |  | Cd Min: | 0.00494 | at alpha= | -7.5 | deg
Mach: | 0.1 |  |  | Cl=0 at alpha= | -7.4167 | deg
|  |  |  | @ Cl=0.1, Cd= | 0.00601
|  |  |  | @ Cl=0.4, Cd= | 0.0054535
|  |  |  | @ Cl=0.6, Cd= | 0.0061889
alpha (deg) | Cl | Cd | Cm | Cl/Cd
-20 | -0.505 | 0.15011 | -0.061 | -3.364
-19.5 | -0.513 | 0.14432 | -0.061 | -3.554
-19 | -0.52 | 0.13746 | -0.062 | -3.78
-18.5 | -0.521 | 0.13146 | -0.062 | -3.965
-18 | -0.518 | 0.12641 | -0.063 | -4.096
-17.5 | -0.513 | 0.12107 | -0.063 | -4.237
-17 | -0.507 | 0.11508 | -0.064 | -4.402
-16.5 | -0.498 | 0.10971 | -0.065 | -4.543
-16 | -0.488 | 0.10398 | -0.065 | -4.697
-15.5 | -0.477 | 0.09781 | -0.067 | -4.875
-15 | -0.463 | 0.09261 | -0.068 | -5.001
-14.5 | -0.448 | 0.08696 | -0.069 | -5.146
-14 | -0.43 | 0.08233 | -0.071 | -5.221
-13.5 | -0.41 | 0.07798 | -0.072 | -5.255
-13 | -0.388 | 0.07367 | -0.073 | -5.262
-12.5 | -0.363 | 0.07001 | -0.074 | -5.183
-12 | -0.337 | 0.06517 | -0.076 | -5.169
-11.5 | -0.308 | 0.06084 | -0.078 | -5.064
-11 | -0.276 | 0.05886 | -0.077 | -4.697
-10.5 | -0.243 | 0.05606 | -0.078 | -4.343
-10 | -0.209 | 0.05238 | -0.08 | -3.984
-9.5 | -0.172 | 0.04908 | -0.081 | -3.5
-9 | -0.135 | 0.04265 | -0.089 | -3.155
-8.5 | -0.095 | 0.03675 | -0.094 | -2.574
-8 | -0.053 | 0.03003 | -0.102 | -1.753
-7.5 | -0.009 | 0.00494 | -0.134 | -1.81
-7 | 0.045 | 0.00604 | -0.135 | 7.446
-6.5 | 0.1 | 0.00601 | -0.136 | 16.687
-6 | 0.157 | 0.00592 | -0.137 | 26.463
-5.5 | 0.214 | 0.006 | -0.138 | 35.687
-5 | 0.273 | 0.00593 | -0.139 | 45.976
-4.5 | 0.332 | 0.006 | -0.14 | 55.244
-4 | 0.391 | 0.00535 | -0.141 | 73.157
-3.5 | 0.451 | 0.00604 | -0.142 | 74.673
-3 | 0.512 | 0.00607 | -0.143 | 84.339
-2.5 | 0.572 | 0.00612 | -0.144 | 93.527
-2 | 0.633 | 0.00627 | -0.144 | 100.996
-1.5 | 0.694 | 0.00636 | -0.145 | 109.143
-1 | 0.755 | 0.00528 | -0.146 | 142.858
-0.5 | 0.814 | 0.00543 | -0.147 | 150.069
0 | 0.879 | 0.00661 | -0.148 | 132.946
0.5 | 0.938 | 0.0057 | -0.149 | 164.668
1 | 0.998 | 0.00587 | -0.15 | 169.865
1.5 | 1.057 | 0.00624 | -0.151 | 169.465
2 | 1.117 | 0.00765 | -0.152 | 146.047
2.5 | 1.176 | 0.00631 | -0.153 | 186.407
3 | 1.235 | 0.0065 | -0.154 | 190.085
3.5 | 1.295 | 0.00778 | -0.155 | 166.37
4 | 1.354 | 0.00762 | -0.156 | 177.584
4.5 | 1.413 | 0.00621 | -0.156 | 227.656
5 | 1.472 | 0.00634 | -0.157 | 232.236
5.5 | 1.531 | 0.00658 | -0.158 | 232.506
6 | 1.589 | 0.0068 | -0.159 | 233.841
6.5 | 1.648 | 0.00697 | -0.16 | 236.327
7 | 1.706 | 0.00724 | -0.161 | 235.498
7.5 | 1.764 | 0.00743 | -0.162 | 237.439
8 | 1.822 | 0.00796 | -0.162 | 228.902
8.5 | 1.879 | 0.01181 | -0.163 | 159.108
9 | 1.931 | 0.01331 | -0.164 | 145.112
9.5 | 1.983 | 0.01652 | -0.165 | 120.007
10 | 2.033 | 0.01728 | -0.166 | 117.609
10.5 | 2.081 | 0.01799 | -0.167 | 115.65
11 | 2.128 | 0.0158 | -0.168 | 134.683
11.5 | 2.126 | 0.02002 | -0.165 | 106.17
12 | 2.158 | 0.02118 | -0.165 | 101.918
12.5 | 2.178 | 0.02231 | -0.165 | 97.637
13 | 2.194 | 0.02358 | -0.166 | 93.049
13.5 | 2.202 | 0.02487 | -0.166 | 88.558
14 | 2.204 | 0.02654 | -0.166 | 83.078
14.5 | 2.199 | 0.02853 | -0.166 | 77.085
15 | 2.188 | 0.0308 | -0.166 | 71.017
15.5 | 2.173 | 0.03251 | -0.166 | 66.835
16 | 2.15 | 0.03499 | -0.166 | 61.439
16.5 | 2.12 | 0.03765 | -0.166 | 56.3
17 | 2.083 | 0.04092 | -0.166 | 50.902
17.5 | 2.044 | 0.04357 | -0.166 | 46.911
18 | 1.999 | 0.0473 | -0.166 | 42.248
18.5 | 1.952 | 0.04979 | -0.166 | 39.202
19 | 1.901 | 0.05318 | -0.166 | 35.738

## 108. Re 10M Mach 0.10 (2)
BIGFOIL.COM POLAR EXPORT
goe630
GOE 630 |  |  |  | Cl Max: | 1.2476 | at alpha= | 4.5 | deg
XFOIL ncrit=9 |  |  |  | L/D Max: | 186.209 | at alpha= | 4.5 | deg
Re: | 10000000 |  |  | Cd Min: | 0.0255 | at alpha= | -18.5 | deg
Mach: | 0.1 |  |  | Cl=0 at alpha= | -6.9231 | deg
|  |  |  | @ Cl=0.1, Cd= | 0.0063143
|  |  |  | @ Cl=0.4, Cd= | 0.0060864
|  |  |  | @ Cl=0.6, Cd= | 0.0061397
alpha (deg) | Cl | Cd | Cm | Cl/Cd
-18.5 | -1.1988 | 0.0255 | -0.1668 | -47.0118
-18 | -1.1274 | 0.0202 | -0.1781 | -55.8119
-17.5 | -1.0893 | 0.01839 | -0.1769 | -59.2333
-17 | -1.0543 | 0.01709 | -0.1739 | -61.691
-16.5 | -1.0131 | 0.016 | -0.1716 | -63.3188
-16 | -0.9683 | 0.01509 | -0.1696 | -64.1683
-15.5 | -0.9205 | 0.01437 | -0.1678 | -64.0571
-15 | -0.8765 | 0.01316 | -0.1658 | -66.6033
-14.5 | -0.8287 | 0.01222 | -0.1641 | -67.8151
-14 | -0.7787 | 0.01144 | -0.1626 | -68.0682
-13.5 | -0.7265 | 0.01084 | -0.1614 | -67.0203
-13 | -0.6731 | 0.01033 | -0.1603 | -65.1597
-12.5 | -0.6193 | 0.00989 | -0.1592 | -62.6188
-12 | -0.5649 | 0.0095 | -0.1582 | -59.4632
-11.5 | -0.5095 | 0.00914 | -0.1574 | -55.744
-11 | -0.4542 | 0.00882 | -0.1565 | -51.4966
-10.5 | -0.3981 | 0.0085 | -0.1558 | -46.8353
-10 | -0.3424 | 0.00821 | -0.1551 | -41.7052
-9.5 | -0.2871 | 0.00784 | -0.1543 | -36.6199
-9 | -0.2323 | 0.00738 | -0.1535 | -31.477
-8.5 | -0.1767 | 0.00709 | -0.1528 | -24.9224
-8 | -0.1207 | 0.00686 | -0.1522 | -17.5948
-7.5 | -0.0644 | 0.00667 | -0.1517 | -9.6552
-7 | -0.0086 | 0.00651 | -0.151 | -1.321
-6.5 | 0.0473 | 0.00639 | -0.1505 | 7.4022
-6 | 0.103 | 0.00631 | -0.1499 | 16.3233
-5.5 | 0.1587 | 0.00623 | -0.1493 | 25.4735
-5 | 0.2143 | 0.0062 | -0.1487 | 34.5645
-4.5 | 0.2693 | 0.0062 | -0.1481 | 43.4355
-4 | 0.3246 | 0.00613 | -0.1475 | 52.9527
-3.5 | 0.3799 | 0.00609 | -0.147 | 62.381
-3 | 0.4353 | 0.00608 | -0.1465 | 71.5954
-2.5 | 0.4905 | 0.0061 | -0.146 | 80.4098
-2 | 0.5458 | 0.00613 | -0.1455 | 89.0375
-1.5 | 0.6016 | 0.00614 | -0.1452 | 97.9805
-1 | 0.6569 | 0.00615 | -0.1448 | 106.813
-0.5 | 0.7116 | 0.0062 | -0.1443 | 114.7742
0 | 0.7669 | 0.00623 | -0.144 | 123.0979
0.5 | 0.8214 | 0.0063 | -0.1436 | 130.381
1 | 0.8762 | 0.00635 | -0.1432 | 137.9843
1.5 | 0.9303 | 0.00643 | -0.1427 | 144.6812
2 | 0.9848 | 0.00648 | -0.1424 | 151.9753
2.5 | 1.0379 | 0.0066 | -0.1418 | 157.2576
3 | 1.0921 | 0.00665 | -0.1414 | 164.2256
3.5 | 1.1442 | 0.00671 | -0.1407 | 170.5216
4 | 1.1959 | 0.00674 | -0.14 | 177.4332
4.5 | 1.2476 | 0.0067 | -0.1392 | 186.209

## 109. Re 10M Mach 0.25 (1)
BIGFOIL.COM POLAR EXPORT
goe630
GOE 630 |  |  |  | Cl Max: | 2.19 | at alpha= | 13 | deg
JavaFoil+Calcfoil stall+Eppler ext transition |  |  |  | L/D Max: | 234.367 | at alpha= | 7.5 | deg
Re: | 10000000 |  |  | Cd Min: | 0.00529 | at alpha= | -1 | deg
Mach: | 0.25 |  |  | Cl=0 at alpha= | -7.4167 | deg
|  |  |  | @ Cl=0.1, Cd= | 0.0066448
|  |  |  | @ Cl=0.4, Cd= | 0.00536
|  |  |  | @ Cl=0.6, Cd= | 0.0062727
alpha (deg) | Cl | Cd | Cm | Cl/Cd
-20 | -0.186 | 0.16207 | -0.062 | -1.148
-19.5 | -0.232 | 0.14572 | -0.064 | -1.591
-19 | -0.27 | 0.14071 | -0.064 | -1.92
-18.5 | -0.298 | 0.13367 | -0.065 | -2.229
-18 | -0.317 | 0.1284 | -0.065 | -2.469
-17.5 | -0.333 | 0.1241 | -0.065 | -2.687
-17 | -0.347 | 0.11802 | -0.066 | -2.94
-16.5 | -0.358 | 0.11106 | -0.066 | -3.221
-16 | -0.365 | 0.10601 | -0.067 | -3.447
-15.5 | -0.37 | 0.1015 | -0.067 | -3.646
-15 | -0.371 | 0.09799 | -0.067 | -3.788
-14.5 | -0.369 | 0.09217 | -0.068 | -4.009
-14 | -0.364 | 0.08765 | -0.068 | -4.155
-13.5 | -0.356 | 0.08333 | -0.069 | -4.268
-13 | -0.344 | 0.07848 | -0.07 | -4.378
-12.5 | -0.328 | 0.07388 | -0.071 | -4.44
-12 | -0.309 | 0.07003 | -0.071 | -4.414
-11.5 | -0.287 | 0.06574 | -0.073 | -4.366
-11 | -0.262 | 0.06095 | -0.076 | -4.3
-10.5 | -0.233 | 0.0592 | -0.075 | -3.936
-10 | -0.202 | 0.0557 | -0.077 | -3.622
-9.5 | -0.168 | 0.05007 | -0.081 | -3.359
-9 | -0.132 | 0.04695 | -0.084 | -2.803
-8.5 | -0.092 | 0.04396 | -0.085 | -2.099
-8 | -0.051 | 0.04007 | -0.089 | -1.273
-7.5 | -0.008 | 0.03465 | -0.096 | -0.218
-7 | 0.04 | 0.02179 | -0.115 | 1.84
-6.5 | 0.102 | 0.00614 | -0.139 | 16.534
-6 | 0.159 | 0.00606 | -0.14 | 26.266
-5.5 | 0.218 | 0.00614 | -0.141 | 35.538
-5 | 0.278 | 0.00606 | -0.143 | 45.895
-4.5 | 0.339 | 0.00606 | -0.144 | 55.951
-4 | 0.4 | 0.00536 | -0.144 | 74.661
-3.5 | 0.462 | 0.00615 | -0.145 | 75.235
-3 | 0.525 | 0.00615 | -0.146 | 85.3
-2.5 | 0.587 | 0.00625 | -0.147 | 93.922
-2 | 0.65 | 0.00636 | -0.148 | 102.098
-1.5 | 0.712 | 0.00646 | -0.149 | 110.297
-1 | 0.775 | 0.00529 | -0.15 | 146.545
-0.5 | 0.836 | 0.00546 | -0.151 | 152.996
0 | 0.903 | 0.00674 | -0.152 | 133.914
0.5 | 0.964 | 0.00573 | -0.153 | 168.097
1 | 1.025 | 0.00721 | -0.154 | 142.161
1.5 | 1.086 | 0.00629 | -0.155 | 172.551
2 | 1.147 | 0.00788 | -0.156 | 145.448
2.5 | 1.208 | 0.00635 | -0.157 | 190.236
3 | 1.268 | 0.00646 | -0.158 | 196.411
3.5 | 1.329 | 0.0081 | -0.159 | 164.011
4 | 1.39 | 0.00794 | -0.16 | 175.019
4.5 | 1.45 | 0.0064 | -0.161 | 226.566
5 | 1.51 | 0.00659 | -0.162 | 229.325
5.5 | 1.57 | 0.00677 | -0.162 | 232.083
6 | 1.63 | 0.00703 | -0.163 | 231.788
6.5 | 1.69 | 0.00722 | -0.164 | 233.926
7 | 1.75 | 0.00751 | -0.165 | 232.907
7.5 | 1.809 | 0.00772 | -0.166 | 234.367
8 | 1.868 | 0.00837 | -0.167 | 223.147
8.5 | 1.925 | 0.0125 | -0.168 | 154.014
9 | 1.978 | 0.01429 | -0.169 | 138.401
9.5 | 2.029 | 0.01794 | -0.17 | 113.089
10 | 2.035 | 0.01899 | -0.167 | 107.192
10.5 | 2.077 | 0.02007 | -0.167 | 103.494
11 | 2.115 | 0.02117 | -0.168 | 99.907
11.5 | 2.151 | 0.02218 | -0.168 | 96.977
12 | 2.174 | 0.02431 | -0.168 | 89.406
12.5 | 2.188 | 0.02517 | -0.168 | 86.9
13 | 2.19 | 0.02675 | -0.169 | 81.866
13.5 | 2.185 | 0.02845 | -0.169 | 76.788
14 | 2.166 | 0.03126 | -0.169 | 69.305
14.5 | 2.138 | 0.03376 | -0.169 | 63.332
15 | 2.102 | 0.03638 | -0.169 | 57.777
15.5 | 2.054 | 0.03946 | -0.169 | 52.043
16 | 1.995 | 0.04254 | -0.169 | 46.913
16.5 | 1.925 | 0.04696 | -0.168 | 40.994
17 | 1.849 | 0.04986 | -0.168 | 37.086
17.5 | 1.764 | 0.05349 | -0.168 | 32.973
18 | 1.667 | 0.05944 | -0.168 | 28.039

## 110. Re 10M Mach 0.25 (2)
BIGFOIL.COM POLAR EXPORT
goe630
GOE 630 |  |  |  | Cl Max: | 1.8762 | at alpha= | 15.5 | deg
XFOIL ncrit=9 |  |  |  | L/D Max: | 221.096 | at alpha= | 5.5 | deg
Re: | 10000000 |  |  | Cd Min: | 0.17746 | at alpha= | -18 | deg
Mach: | 0.25 |  |  | Cl=0 at alpha= | -6.8477 | deg
|  |  |  | @ Cl=0.1, Cd= | 0.0065796
|  |  |  | @ Cl=0.4, Cd= | 0.0062121
|  |  |  | @ Cl=0.6, Cd= | 0.0062373
alpha (deg) | Cl | Cd | Cm | Cl/Cd
-18 | -0.3062 | 0.17746 | -0.0434 | -1.7255
-17.5 | -0.2669 | 0.16852 | -0.0544 | -1.5838
-17 | -0.2474 | 0.15795 | -0.0631 | -1.5663
-16.5 | -0.2135 | 0.1517 | -0.0705 | -1.4074
-16 | -0.1831 | 0.14521 | -0.0773 | -1.2609
-15.5 | -0.148 | 0.13206 | -0.093 | -1.1207
-15 | -0.1117 | 0.12662 | -0.0999 | -0.88217
-14.5 | -0.089 | 0.12038 | -0.105 | -0.73933
-14 | -0.071 | 0.11431 | -0.1091 | -0.62112
-13 | -0.6774 | 0.0187 | -0.1801 | -36.2246
-12.5 | -0.6422 | 0.01544 | -0.1776 | -41.5933
-12 | -0.5916 | 0.01391 | -0.1752 | -42.5306
-11.5 | -0.5384 | 0.01257 | -0.1729 | -42.8321
-11 | -0.4829 | 0.01151 | -0.1708 | -41.9548
-10.5 | -0.4265 | 0.01056 | -0.1687 | -40.3883
-10 | -0.3692 | 0.00975 | -0.1669 | -37.8667
-9.5 | -0.3103 | 0.00921 | -0.1652 | -33.6916
-9 | -0.2511 | 0.00869 | -0.1637 | -28.8953
-8.5 | -0.1927 | 0.00818 | -0.1622 | -23.5575
-8 | -0.136 | 0.00749 | -0.1606 | -18.1575
-7.5 | -0.0768 | 0.00716 | -0.1594 | -10.7263
-7 | -0.018 | 0.00692 | -0.1581 | -2.6012
-6.5 | 0.0411 | 0.00673 | -0.1571 | 6.107
-6 | 0.0998 | 0.00658 | -0.1561 | 15.1672
-5.5 | 0.1577 | 0.00647 | -0.155 | 24.374
-5 | 0.2157 | 0.00639 | -0.154 | 33.7559
-4.5 | 0.2737 | 0.00633 | -0.1532 | 43.2385
-4 | 0.3314 | 0.00631 | -0.1523 | 52.5198
-3.5 | 0.3887 | 0.00622 | -0.1515 | 62.492
-3 | 0.4463 | 0.00618 | -0.1508 | 72.2168
-2.5 | 0.5037 | 0.00619 | -0.1501 | 81.3732
-2 | 0.5611 | 0.00621 | -0.1495 | 90.3543
-1.5 | 0.6181 | 0.00625 | -0.1489 | 98.896
-1 | 0.6758 | 0.00626 | -0.1484 | 107.9553
-0.5 | 0.7325 | 0.00628 | -0.1478 | 116.6401
0 | 0.7888 | 0.00635 | -0.1472 | 124.2205
0.5 | 0.8456 | 0.0064 | -0.1467 | 132.125
1 | 0.9012 | 0.00649 | -0.1461 | 138.8598
1.5 | 0.9579 | 0.00653 | -0.1456 | 146.6922
2 | 1.0129 | 0.00664 | -0.1449 | 152.5452
2.5 | 1.0689 | 0.00671 | -0.1444 | 159.2996
3 | 1.1236 | 0.00681 | -0.1436 | 164.9927
3.5 | 1.177 | 0.00689 | -0.1426 | 170.8273
4 | 1.231 | 0.00689 | -0.1418 | 178.6647
4.5 | 1.2831 | 0.00693 | -0.1405 | 185.1515
5 | 1.3878 | 0.00634 | -0.1516 | 218.8959
5.5 | 1.4526 | 0.00657 | -0.1532 | 221.0959
6 | 1.5022 | 0.00686 | -0.1515 | 218.9796
6.5 | 1.5524 | 0.00714 | -0.1499 | 217.423
7 | 1.6025 | 0.00743 | -0.1483 | 215.6797
7.5 | 1.6487 | 0.00786 | -0.146 | 209.7583
8 | 1.6856 | 0.00833 | -0.1418 | 202.3529
8.5 | 1.716 | 0.00911 | -0.1367 | 188.3644
9 | 1.7233 | 0.01084 | -0.128 | 158.976
9.5 | 1.7185 | 0.01337 | -0.1184 | 128.534
10.5 | 1.7246 | 0.019 | -0.1048 | 90.7684
11 | 1.7514 | 0.02088 | -0.1017 | 83.8793
11.5 | 1.7764 | 0.02298 | -0.0988 | 77.302
12 | 1.7993 | 0.02535 | -0.0959 | 70.9783
12.5 | 1.8196 | 0.02803 | -0.0931 | 64.9162
13 | 1.8374 | 0.03106 | -0.0905 | 59.1565
13.5 | 1.8515 | 0.03453 | -0.0879 | 53.62
14 | 1.8648 | 0.03821 | -0.0856 | 48.804
14.5 | 1.8723 | 0.04257 | -0.0833 | 43.9817
15 | 1.8758 | 0.04744 | -0.0812 | 39.5405
15.5 | 1.8762 | 0.05285 | -0.0795 | 35.5005
16 | 1.8746 | 0.05862 | -0.078 | 31.9788
16.5 | 1.8694 | 0.06493 | -0.0768 | 28.791
17 | 1.8566 | 0.07227 | -0.076 | 25.6898
17.5 | 1.8415 | 0.08006 | -0.0756 | 23.0015
18 | 1.8217 | 0.08855 | -0.0757 | 20.5726
18.5 | 1.8045 | 0.09688 | -0.0761 | 18.6261
19 | 1.7848 | 0.10565 | -0.077 | 16.8935
19.5 | 1.7702 | 0.11388 | -0.0781 | 15.5444
20 | 1.7563 | 0.122 | -0.0796 | 14.3959

## 111. Re 10M Mach 0.50 (1)
BIGFOIL.COM POLAR EXPORT
goe630
GOE 630 |  |  |  | Cl Max: | 2.115 | at alpha= | 10.5 | deg
JavaFoil+Calcfoil stall+Eppler ext transition |  |  |  | L/D Max: | 212.283 | at alpha= | 4.5 | deg
Re: | 10000000 |  |  | Cd Min: | 0.00529 | at alpha= | -2 | deg
Mach: | 0.5 |  |  | Cl=0 at alpha= | -7.4074 | deg
|  |  |  | @ Cl=0.1, Cd= | 0.040057
|  |  |  | @ Cl=0.4, Cd= | 0.011468
|  |  |  | @ Cl=0.6, Cd= | 0.0065225
alpha (deg) | Cl | Cd | Cm | Cl/Cd
-20 | -0.656 | 0.14724 | -0.076 | -4.453
-19.5 | -0.631 | 0.14109 | -0.078 | -4.47
-19 | -0.606 | 0.13608 | -0.078 | -4.45
-18.5 | -0.58 | 0.13062 | -0.078 | -4.442
-18 | -0.554 | 0.13081 | -0.077 | -4.234
-17.5 | -0.528 | 0.12618 | -0.076 | -4.184
-17 | -0.502 | 0.12347 | -0.075 | -4.065
-16.5 | -0.476 | 0.11877 | -0.075 | -4.009
-16 | -0.451 | 0.10895 | -0.075 | -4.137
-15.5 | -0.425 | 0.10552 | -0.076 | -4.029
-15 | -0.399 | 0.10629 | -0.075 | -3.757
-14.5 | -0.374 | 0.10236 | -0.076 | -3.649
-14 | -0.348 | 0.09775 | -0.076 | -3.557
-13.5 | -0.322 | 0.09432 | -0.076 | -3.411
-13 | -0.296 | 0.08561 | -0.077 | -3.455
-12.5 | -0.27 | 0.08789 | -0.077 | -3.068
-12 | -0.243 | 0.0843 | -0.077 | -2.888
-11.5 | -0.217 | 0.07626 | -0.078 | -2.849
-11 | -0.191 | 0.07339 | -0.079 | -2.602
-10.5 | -0.164 | 0.07587 | -0.078 | -2.168
-10 | -0.138 | 0.07053 | -0.078 | -1.956
-9.5 | -0.112 | 0.06154 | -0.08 | -1.812
-9 | -0.085 | 0.05584 | -0.081 | -1.521
-8.5 | -0.058 | 0.05152 | -0.083 | -1.13
-8 | -0.031 | 0.04789 | -0.084 | -0.656
-7.5 | -0.005 | 0.04553 | -0.085 | -0.099
-7 | 0.022 | 0.04219 | -0.086 | 0.533
-6.5 | 0.068 | 0.04118 | -0.084 | 1.647
-6 | 0.125 | 0.03918 | -0.085 | 3.184
-5.5 | 0.182 | 0.0362 | -0.09 | 5.017
-5 | 0.241 | 0.03344 | -0.098 | 7.206
-4.5 | 0.307 | 0.02698 | -0.115 | 11.369
-4 | 0.435 | 0.00563 | -0.161 | 77.289
-3.5 | 0.507 | 0.0056 | -0.163 | 90.605
-3 | 0.579 | 0.00661 | -0.164 | 87.534
-2.5 | 0.651 | 0.00631 | -0.165 | 103.2
-2 | 0.722 | 0.00529 | -0.166 | 136.553
-1.5 | 0.793 | 0.00691 | -0.167 | 114.799
-1 | 0.864 | 0.00595 | -0.168 | 145.236
-0.5 | 0.932 | 0.00727 | -0.169 | 128.12
0 | 1.006 | 0.00605 | -0.17 | 166.441
0.5 | 1.074 | 0.00782 | -0.171 | 137.424
1 | 1.142 | 0.00649 | -0.172 | 175.828
1.5 | 1.209 | 0.00669 | -0.174 | 180.839
2 | 1.276 | 0.00883 | -0.175 | 144.464
2.5 | 1.343 | 0.00915 | -0.176 | 146.791
3 | 1.41 | 0.00735 | -0.177 | 191.812
3.5 | 1.476 | 0.00959 | -0.178 | 153.868
4 | 1.542 | 0.00957 | -0.179 | 161.183
4.5 | 1.608 | 0.00758 | -0.18 | 212.283
5 | 1.673 | 0.00793 | -0.181 | 210.95
5.5 | 1.738 | 0.00831 | -0.182 | 209.135
6 | 1.803 | 0.00863 | -0.183 | 208.907
6.5 | 1.867 | 0.00906 | -0.184 | 206.068
7 | 1.93 | 0.0094 | -0.185 | 205.27
7.5 | 1.992 | 0.00991 | -0.186 | 201.086
8 | 1.987 | 0.02238 | -0.18 | 88.804
8.5 | 2.037 | 0.0243 | -0.18 | 83.83
9 | 2.071 | 0.02611 | -0.181 | 79.336
9.5 | 2.096 | 0.02857 | -0.181 | 73.357
10 | 2.113 | 0.03128 | -0.181 | 67.55
10.5 | 2.115 | 0.03418 | -0.18 | 61.882
11 | 2.099 | 0.0376 | -0.18 | 55.82
11.5 | 2.054 | 0.04154 | -0.18 | 49.435
12 | 1.88 | 0.04646 | -0.18 | 40.469
12.5 | 1.264 | 0.06372 | -0.177 | 19.831
13 | 1.298 | 0.06057 | -0.178 | 21.437
13.5 | 1.322 | 0.0678 | -0.177 | 19.504
14 | 1.346 | 0.07567 | -0.176 | 17.784
14.5 | 1.362 | 0.08918 | -0.174 | 15.266
15 | 1.393 | 0.08885 | -0.175 | 15.683
15.5 | 1.426 | 0.08514 | -0.176 | 16.747

## 112. Re 10M Mach 0.50 (2)
BIGFOIL.COM POLAR EXPORT
goe630
GOE 630 |  |  |  | Cl Max: | 1.4398 | at alpha= | 5 | deg
XFOIL ncrit=9 |  |  |  | L/D Max: | 172.019 | at alpha= | 5 | deg
Re: | 10000000 |  |  | Cd Min: | 0.22802 | at alpha= | -20 | deg
Mach: | 0.5 |  |  | Cl=0 at alpha= | -14.3074 | deg
|  |  |  | @ Cl=0.1, Cd= | 0.10233
|  |  |  | @ Cl=0.4, Cd= | 0.0077796
|  |  |  | @ Cl=0.6, Cd= | 0.0067382
alpha (deg) | Cl | Cd | Cm | Cl/Cd
-20 | -0.3667 | 0.22802 | -0.0282 | -1.6082
-19.5 | -0.3327 | 0.22005 | -0.0361 | -1.5119
-19 | -0.2999 | 0.21049 | -0.0445 | -1.4248
-18.5 | -0.2857 | 0.20372 | -0.0462 | -1.4024
-18 | -0.2291 | 0.19175 | -0.0625 | -1.1948
-17.5 | -0.1924 | 0.1841 | -0.0709 | -1.0451
-17 | -0.1554 | 0.17433 | -0.0809 | -0.89141
-16.5 | -0.1084 | 0.1637 | -0.0944 | -0.66219
-16 | -0.0814 | 0.15603 | -0.1006 | -0.52169
-15.5 | -0.0503 | 0.14907 | -0.107 | -0.33743
-15 | -0.0311 | 0.14159 | -0.1114 | -0.21965
-14.5 | -0.0089 | 0.13493 | -0.1157 | -0.06596
-14 | 0.0142 | 0.12879 | -0.1196 | 0.11026
-13.5 | 0.0344 | 0.1227 | -0.1229 | 0.28036
-13 | 0.0536 | 0.1161 | -0.1267 | 0.46167
-12.5 | 0.0722 | 0.11004 | -0.1298 | 0.65613
-12 | 0.0946 | 0.10443 | -0.1332 | 0.90587
-11.5 | 0.111 | 0.09805 | -0.1366 | 1.1321
-11 | 0.1328 | 0.09267 | -0.1398 | 1.433
-10.5 | 0.1573 | 0.08795 | -0.1425 | 1.7885
-10 | 0.1821 | 0.08333 | -0.1452 | 2.1853
-9.5 | 0.2001 | 0.07789 | -0.148 | 2.569
-9 | 0.213 | 0.07209 | -0.1509 | 2.9546
-8.5 | 0.2353 | 0.06793 | -0.1528 | 3.4639
-8 | 0.2526 | 0.0636 | -0.1542 | 3.9717
-7.5 | 0.2554 | 0.05813 | -0.1555 | 4.3936
-7 | 0.2555 | 0.05402 | -0.1544 | 4.7297
-6.5 | 0.2506 | 0.04862 | -0.1564 | 5.1543
-6 | 0.2735 | 0.04405 | -0.16 | 6.2089
-5.5 | 0.2996 | 0.038 | -0.1657 | 7.8842
-5 | 0.2998 | 0.02108 | -0.18 | 14.222
-4.5 | 0.3014 | 0.00953 | -0.1785 | 31.6264
-3.5 | 0.4242 | 0.00735 | -0.1725 | 57.7143
-2.5 | 0.5566 | 0.00681 | -0.1682 | 81.7327
-2 | 0.6231 | 0.0067 | -0.1664 | 93
-1.5 | 0.6883 | 0.00671 | -0.1646 | 102.5782
0 | 0.8804 | 0.00685 | -0.1598 | 128.5255
0.5 | 0.9433 | 0.00692 | -0.1581 | 136.315
1 | 1.0048 | 0.00704 | -0.1563 | 142.7273
1.5 | 1.0657 | 0.00714 | -0.1544 | 149.2577
2 | 1.1233 | 0.00729 | -0.1519 | 154.0878
2.5 | 1.1774 | 0.00736 | -0.1485 | 159.9728
3 | 1.2307 | 0.00752 | -0.1451 | 163.6569
3.5 | 1.2826 | 0.00777 | -0.1414 | 165.0708
4 | 1.3379 | 0.00793 | -0.1383 | 168.7137
4.5 | 1.3913 | 0.00812 | -0.1348 | 171.3424
5 | 1.4398 | 0.00837 | -0.1305 | 172.0191

## 113. Re 12M Mach 0.00 (1)
BIGFOIL.COM POLAR EXPORT
goe630
GOE 630 |  |  |  | Cl Max: | 2.213 | at alpha= | 14 | deg
JavaFoil+Calcfoil stall+Eppler ext transition |  |  |  | L/D Max: | 244.992 | at alpha= | 7 | deg
Re: | 12000000 |  |  | Cd Min: | 0.00474 | at alpha= | -7.5 | deg
Mach: | 0 |  |  | Cl=0 at alpha= | -7.4167 | deg
|  |  |  | @ Cl=0.1, Cd= | 0.00532
|  |  |  | @ Cl=0.4, Cd= | 0.0058549
|  |  |  | @ Cl=0.6, Cd= | 0.005445
alpha (deg) | Cl | Cd | Cm | Cl/Cd
-20 | -0.537 | 0.1486 | -0.061 | -3.613
-19.5 | -0.542 | 0.14236 | -0.062 | -3.81
-19 | -0.546 | 0.13566 | -0.062 | -4.028
-18.5 | -0.546 | 0.12851 | -0.063 | -4.246
-18 | -0.54 | 0.12429 | -0.063 | -4.345
-17.5 | -0.533 | 0.1182 | -0.064 | -4.51
-17 | -0.525 | 0.11345 | -0.064 | -4.624
-16.5 | -0.514 | 0.10798 | -0.065 | -4.764
-16 | -0.503 | 0.10207 | -0.066 | -4.924
-15.5 | -0.49 | 0.09531 | -0.069 | -5.141
-15 | -0.474 | 0.09055 | -0.069 | -5.238
-14.5 | -0.458 | 0.085 | -0.071 | -5.383
-14 | -0.438 | 0.08018 | -0.072 | -5.465
-13.5 | -0.417 | 0.0758 | -0.074 | -5.5
-13 | -0.394 | 0.07166 | -0.075 | -5.493
-12.5 | -0.368 | 0.06799 | -0.076 | -5.408
-12 | -0.341 | 0.06328 | -0.078 | -5.381
-11.5 | -0.311 | 0.05887 | -0.08 | -5.287
-11 | -0.279 | 0.05699 | -0.079 | -4.895
-10.5 | -0.245 | 0.0551 | -0.079 | -4.443
-10 | -0.209 | 0.05118 | -0.08 | -4.094
-9.5 | -0.174 | 0.04399 | -0.089 | -3.964
-9 | -0.136 | 0.03878 | -0.093 | -3.504
-8.5 | -0.096 | 0.03213 | -0.1 | -2.991
-8 | -0.061 | 0.00583 | -0.131 | -10.449
-7.5 | -0.009 | 0.00474 | -0.133 | -1.882
-7 | 0.045 | 0.00546 | -0.134 | 8.224
-6.5 | 0.1 | 0.00532 | -0.135 | 18.779
-6 | 0.156 | 0.00533 | -0.136 | 29.321
-5.5 | 0.213 | 0.00579 | -0.137 | 36.838
-5 | 0.272 | 0.00579 | -0.138 | 46.9
-4.5 | 0.33 | 0.00518 | -0.139 | 63.697
-4 | 0.39 | 0.00586 | -0.14 | 66.483
-3.5 | 0.449 | 0.00583 | -0.141 | 77.106
-3 | 0.509 | 0.00592 | -0.142 | 86.017
-2.5 | 0.57 | 0.00486 | -0.143 | 117.14
-2 | 0.63 | 0.00603 | -0.144 | 104.531
-1.5 | 0.691 | 0.00537 | -0.145 | 128.568
-1 | 0.751 | 0.00523 | -0.146 | 143.68
-0.5 | 0.81 | 0.0054 | -0.147 | 150.106
0 | 0.875 | 0.00547 | -0.148 | 159.849
0.5 | 0.934 | 0.00693 | -0.149 | 134.719
1 | 0.993 | 0.00689 | -0.149 | 144.156
1.5 | 1.052 | 0.00586 | -0.15 | 179.54
2 | 1.111 | 0.00618 | -0.151 | 179.823
2.5 | 1.17 | 0.00613 | -0.152 | 191.071
3 | 1.229 | 0.00614 | -0.153 | 200.258
3.5 | 1.288 | 0.0076 | -0.154 | 169.633
4 | 1.347 | 0.00787 | -0.155 | 171.128
4.5 | 1.406 | 0.00617 | -0.156 | 227.926
5 | 1.465 | 0.00614 | -0.156 | 238.431
5.5 | 1.523 | 0.00634 | -0.157 | 240.239
6 | 1.582 | 0.00654 | -0.158 | 241.83
6.5 | 1.64 | 0.00676 | -0.159 | 242.591
7 | 1.698 | 0.00693 | -0.16 | 244.992
7.5 | 1.756 | 0.00755 | -0.161 | 232.631
8 | 1.814 | 0.008 | -0.162 | 226.622
8.5 | 1.87 | 0.01136 | -0.163 | 164.588
9 | 1.923 | 0.01283 | -0.163 | 149.924
9.5 | 1.974 | 0.01578 | -0.164 | 125.107
10 | 2.024 | 0.01648 | -0.165 | 122.832
10.5 | 2.073 | 0.01726 | -0.166 | 120.089
11 | 2.12 | 0.01511 | -0.167 | 140.279
11.5 | 2.165 | 0.01575 | -0.168 | 137.458
12 | 2.158 | 0.02007 | -0.165 | 107.517
12.5 | 2.18 | 0.02111 | -0.165 | 103.242
13 | 2.197 | 0.02212 | -0.165 | 99.306
13.5 | 2.208 | 0.02336 | -0.166 | 94.531
14 | 2.213 | 0.02516 | -0.166 | 87.938
14.5 | 2.209 | 0.02712 | -0.166 | 81.451
15 | 2.203 | 0.02879 | -0.166 | 76.517
15.5 | 2.19 | 0.03044 | -0.166 | 71.947
16 | 2.17 | 0.03335 | -0.166 | 65.061
16.5 | 2.146 | 0.03539 | -0.166 | 60.623
17 | 2.116 | 0.03826 | -0.166 | 55.308
17.5 | 2.083 | 0.04018 | -0.166 | 51.831
18 | 2.045 | 0.04264 | -0.166 | 47.949
18.5 | 2.001 | 0.04633 | -0.166 | 43.184
19 | 1.952 | 0.05045 | -0.166 | 38.702

## 114. Re 12M Mach 0.00 (2)
BIGFOIL.COM POLAR EXPORT
goe630
GOE 630 |  |  |  | Cl Max: | 1.2934 | at alpha= | 5 | deg
XFOIL ncrit=9 |  |  |  | L/D Max: | 196.565 | at alpha= | 5 | deg
Re: | 12000000 |  |  | Cd Min: | 0.00658 | at alpha= | 4.5 | deg
Mach: | 0 |  |  | Cl=0 at alpha= | -99 | deg
|  |  |  | @ Cl=0.1, Cd= | 0.00609
|  |  |  | @ Cl=0.4, Cd= | 0.00609
|  |  |  | @ Cl=0.6, Cd= | 0.00609
alpha (deg) | Cl | Cd | Cm | Cl/Cd
0 | 0.7635 | 0.00609 | -0.1436 | 125.3695
0.5 | 0.8187 | 0.00612 | -0.1433 | 133.7745
1 | 0.8727 | 0.0062 | -0.1429 | 140.7581
1.5 | 0.9276 | 0.00623 | -0.1427 | 148.8925
2 | 0.981 | 0.00633 | -0.1422 | 154.9763
2.5 | 1.0353 | 0.00639 | -0.1419 | 162.0188
3 | 1.0884 | 0.00648 | -0.1415 | 167.963
3.5 | 1.1407 | 0.00653 | -0.1409 | 174.6861
4 | 1.1935 | 0.00652 | -0.1404 | 183.0521
4.5 | 1.2445 | 0.00658 | -0.1397 | 189.1337
5 | 1.2934 | 0.00658 | -0.1385 | 196.5653

## 115. Re 12M Mach 0.10 (1)
BIGFOIL.COM POLAR EXPORT
goe630
GOE 630 |  |  |  | Cl Max: | 2.209 | at alpha= | 14 | deg
JavaFoil+Calcfoil stall+Eppler ext transition |  |  |  | L/D Max: | 244.24 | at alpha= | 7 | deg
Re: | 12000000 |  |  | Cd Min: | 0.00473 | at alpha= | -7.5 | deg
Mach: | 0.1 |  |  | Cl=0 at alpha= | -7.4167 | deg
|  |  |  | @ Cl=0.1, Cd= | 0.00543
|  |  |  | @ Cl=0.4, Cd= | 0.005336
|  |  |  | @ Cl=0.6, Cd= | 0.0054365
alpha (deg) | Cl | Cd | Cm | Cl/Cd
-20 | -0.505 | 0.14904 | -0.061 | -3.39
-19.5 | -0.513 | 0.1432 | -0.062 | -3.583
-19 | -0.52 | 0.13604 | -0.062 | -3.821
-18.5 | -0.521 | 0.13027 | -0.063 | -4.002
-18 | -0.518 | 0.12554 | -0.063 | -4.126
-17.5 | -0.513 | 0.12 | -0.064 | -4.277
-17 | -0.507 | 0.11406 | -0.064 | -4.443
-16.5 | -0.499 | 0.10838 | -0.065 | -4.6
-16 | -0.489 | 0.10327 | -0.066 | -4.731
-15.5 | -0.477 | 0.09652 | -0.068 | -4.945
-15 | -0.464 | 0.09093 | -0.069 | -5.1
-14.5 | -0.448 | 0.08586 | -0.071 | -5.22
-14 | -0.43 | 0.08117 | -0.072 | -5.303
-13.5 | -0.41 | 0.07661 | -0.073 | -5.358
-13 | -0.388 | 0.07252 | -0.074 | -5.353
-12.5 | -0.363 | 0.06921 | -0.075 | -5.249
-12 | -0.337 | 0.06448 | -0.077 | -5.227
-11.5 | -0.309 | 0.05968 | -0.079 | -5.175
-11 | -0.277 | 0.0579 | -0.078 | -4.783
-10.5 | -0.244 | 0.05509 | -0.079 | -4.426
-10 | -0.209 | 0.05173 | -0.08 | -4.037
-9.5 | -0.172 | 0.04864 | -0.082 | -3.539
-9 | -0.135 | 0.04035 | -0.091 | -3.351
-8.5 | -0.095 | 0.03532 | -0.096 | -2.69
-8 | -0.054 | 0.02216 | -0.111 | -2.449
-7.5 | -0.009 | 0.00473 | -0.134 | -1.888
-7 | 0.045 | 0.00551 | -0.135 | 8.167
-6.5 | 0.1 | 0.00543 | -0.136 | 18.478
-6 | 0.157 | 0.00536 | -0.137 | 29.26
-5.5 | 0.214 | 0.00584 | -0.138 | 36.679
-5 | 0.273 | 0.00584 | -0.139 | 46.656
-4.5 | 0.332 | 0.00523 | -0.14 | 63.4
-4 | 0.391 | 0.00524 | -0.141 | 74.618
-3.5 | 0.451 | 0.00588 | -0.142 | 76.691
-3 | 0.512 | 0.00589 | -0.143 | 86.907
-2.5 | 0.573 | 0.00491 | -0.144 | 116.598
-2 | 0.633 | 0.00608 | -0.144 | 104.052
-1.5 | 0.694 | 0.00537 | -0.145 | 129.255
-1 | 0.755 | 0.00528 | -0.146 | 143.072
-0.5 | 0.814 | 0.00543 | -0.147 | 149.988
0 | 0.879 | 0.0055 | -0.148 | 159.686
0.5 | 0.938 | 0.00695 | -0.149 | 134.942
1 | 0.998 | 0.00691 | -0.15 | 144.417
1.5 | 1.057 | 0.00586 | -0.151 | 180.445
2 | 1.117 | 0.00622 | -0.152 | 179.614
2.5 | 1.176 | 0.00614 | -0.153 | 191.422
3 | 1.235 | 0.00619 | -0.154 | 199.585
3.5 | 1.295 | 0.00763 | -0.155 | 169.631
4 | 1.354 | 0.00793 | -0.156 | 170.611
4.5 | 1.413 | 0.0062 | -0.157 | 227.787
5 | 1.472 | 0.00619 | -0.157 | 237.894
5.5 | 1.531 | 0.00639 | -0.158 | 239.623
6 | 1.589 | 0.00655 | -0.159 | 242.542
6.5 | 1.648 | 0.00681 | -0.16 | 241.909
7 | 1.706 | 0.00699 | -0.161 | 244.24
7.5 | 1.764 | 0.00758 | -0.162 | 232.761
8 | 1.822 | 0.0081 | -0.162 | 225.07
8.5 | 1.879 | 0.01148 | -0.163 | 163.677
9 | 1.931 | 0.01296 | -0.164 | 149.065
9.5 | 1.983 | 0.01611 | -0.165 | 123.083
10 | 2.033 | 0.01668 | -0.166 | 121.832
10.5 | 2.081 | 0.01749 | -0.167 | 118.99
11 | 2.128 | 0.01539 | -0.168 | 138.25
11.5 | 2.13 | 0.01948 | -0.165 | 109.357
12 | 2.161 | 0.0204 | -0.165 | 105.97
12.5 | 2.183 | 0.02157 | -0.166 | 101.201
13 | 2.199 | 0.02264 | -0.166 | 97.124
13.5 | 2.208 | 0.02394 | -0.166 | 92.219
14 | 2.209 | 0.02569 | -0.166 | 85.988
14.5 | 2.204 | 0.02755 | -0.166 | 79.975
15 | 2.193 | 0.02965 | -0.167 | 73.981
15.5 | 2.175 | 0.03187 | -0.167 | 68.259
16 | 2.152 | 0.03443 | -0.167 | 62.504
16.5 | 2.123 | 0.03663 | -0.167 | 57.965
17 | 2.088 | 0.0392 | -0.167 | 53.271
17.5 | 2.048 | 0.04209 | -0.167 | 48.674
18 | 2.003 | 0.04556 | -0.167 | 43.962
18.5 | 1.955 | 0.04805 | -0.167 | 40.688
19 | 1.902 | 0.05243 | -0.166 | 36.269

## 116. Re 12M Mach 0.10 (2)
BIGFOIL.COM POLAR EXPORT
goe630
GOE 630 |  |  |  | Cl Max: | 1.3006 | at alpha= | 5 | deg
XFOIL ncrit=9 |  |  |  | L/D Max: | 196.762 | at alpha= | 5 | deg
Re: | 12000000 |  |  | Cd Min: | 0.02067 | at alpha= | -18.5 | deg
Mach: | 0.1 |  |  | Cl=0 at alpha= | -6.9086 | deg
|  |  |  | @ Cl=0.1, Cd= | 0.0061218
|  |  |  | @ Cl=0.4, Cd= | 0.0059726
|  |  |  | @ Cl=0.6, Cd= | 0.0059888
alpha (deg) | Cl | Cd | Cm | Cl/Cd
-18.5 | -1.1901 | 0.02067 | -0.1771 | -57.5762
-18 | -1.1466 | 0.01797 | -0.1784 | -63.8063
-17.5 | -1.1143 | 0.0166 | -0.175 | -67.1265
-17 | -1.0737 | 0.01548 | -0.1726 | -69.3605
-16.5 | -1.0293 | 0.01457 | -0.1704 | -70.6452
-16 | -0.9825 | 0.01375 | -0.1685 | -71.4545
-15.5 | -0.933 | 0.01313 | -0.1669 | -71.0586
-15 | -0.8834 | 0.01243 | -0.1653 | -71.07
-14.5 | -0.8334 | 0.01169 | -0.1638 | -71.2917
-14 | -0.7833 | 0.01086 | -0.1623 | -72.1271
-13.5 | -0.7312 | 0.01022 | -0.161 | -71.546
-13 | -0.678 | 0.00971 | -0.1598 | -69.8249
-12.5 | -0.624 | 0.00928 | -0.1587 | -67.2414
-12 | -0.5689 | 0.00889 | -0.1578 | -63.9933
-11.5 | -0.5136 | 0.00856 | -0.157 | -60
-11 | -0.4574 | 0.00825 | -0.1562 | -55.4424
-10.5 | -0.4014 | 0.00799 | -0.1555 | -50.2378
-10 | -0.3452 | 0.00773 | -0.1548 | -44.6572
-9.5 | -0.2887 | 0.0075 | -0.1542 | -38.4933
-9 | -0.2331 | 0.00722 | -0.1535 | -32.2853
-8.5 | -0.1779 | 0.00687 | -0.1527 | -25.8952
-8 | -0.122 | 0.00663 | -0.1521 | -18.4012
-7.5 | -0.0661 | 0.00644 | -0.1514 | -10.264
-7 | -0.0102 | 0.0063 | -0.1508 | -1.619
-6.5 | 0.0456 | 0.00619 | -0.1502 | 7.3667
-6 | 0.1014 | 0.00612 | -0.1496 | 16.5686
-5.5 | 0.1573 | 0.00606 | -0.1491 | 25.9571
-5 | 0.2127 | 0.00605 | -0.1485 | 35.157
-4.5 | 0.2683 | 0.00604 | -0.1479 | 44.4205
-4 | 0.3242 | 0.00602 | -0.1475 | 53.8538
-3.5 | 0.3796 | 0.00598 | -0.147 | 63.4783
-3 | 0.435 | 0.00596 | -0.1465 | 72.9866
-2.5 | 0.4905 | 0.00597 | -0.146 | 82.1608
-2 | 0.5466 | 0.00596 | -0.1457 | 91.7114
-1.5 | 0.6023 | 0.00599 | -0.1454 | 100.5509
-1 | 0.6575 | 0.00604 | -0.145 | 108.8576
-0.5 | 0.713 | 0.00604 | -0.1446 | 118.0464
0 | 0.7678 | 0.0061 | -0.1442 | 125.8689
0.5 | 0.8231 | 0.00615 | -0.1439 | 133.8374
1 | 0.8776 | 0.00621 | -0.1435 | 141.3205
1.5 | 0.9326 | 0.00625 | -0.1432 | 149.216
2 | 0.9863 | 0.00635 | -0.1427 | 155.3228
2.5 | 1.041 | 0.00641 | -0.1424 | 162.4025
3 | 1.0942 | 0.00651 | -0.1419 | 168.0799
3.5 | 1.1471 | 0.00655 | -0.1413 | 175.1298
4 | 1.2001 | 0.00655 | -0.1408 | 183.2214
4.5 | 1.2513 | 0.00662 | -0.14 | 189.0181
5 | 1.3006 | 0.00661 | -0.1388 | 196.7625

## 117. Re 12M Mach 0.25 (1)
BIGFOIL.COM POLAR EXPORT
goe630
GOE 630 |  |  |  | Cl Max: | 2.196 | at alpha= | 13 | deg
JavaFoil+Calcfoil stall+Eppler ext transition |  |  |  | L/D Max: | 241.491 | at alpha= | 7 | deg
Re: | 12000000 |  |  | Cd Min: | 0.00487 | at alpha= | -2.5 | deg
Mach: | 0.25 |  |  | Cl=0 at alpha= | -7.4245 | deg
|  |  |  | @ Cl=0.1, Cd= | 0.0055123
|  |  |  | @ Cl=0.4, Cd= | 0.00525
|  |  |  | @ Cl=0.6, Cd= | 0.0050764
alpha (deg) | Cl | Cd | Cm | Cl/Cd
-20 | -0.186 | 0.16473 | -0.062 | -1.129
-19.5 | -0.232 | 0.14692 | -0.064 | -1.578
-19 | -0.27 | 0.13869 | -0.064 | -1.948
-18.5 | -0.298 | 0.13203 | -0.065 | -2.257
-18 | -0.317 | 0.12843 | -0.065 | -2.469
-17.5 | -0.333 | 0.12239 | -0.066 | -2.725
-17 | -0.347 | 0.11686 | -0.066 | -2.969
-16.5 | -0.358 | 0.1101 | -0.067 | -3.25
-16 | -0.366 | 0.1054 | -0.067 | -3.468
-15.5 | -0.37 | 0.10081 | -0.067 | -3.672
-15 | -0.371 | 0.09772 | -0.067 | -3.8
-14.5 | -0.37 | 0.09115 | -0.068 | -4.055
-14 | -0.364 | 0.08721 | -0.069 | -4.178
-13.5 | -0.356 | 0.0826 | -0.07 | -4.307
-13 | -0.344 | 0.0779 | -0.07 | -4.412
-12.5 | -0.328 | 0.07384 | -0.071 | -4.444
-12 | -0.309 | 0.0693 | -0.072 | -4.464
-11.5 | -0.287 | 0.06497 | -0.074 | -4.422
-11 | -0.262 | 0.06003 | -0.077 | -4.371
-10.5 | -0.233 | 0.05878 | -0.076 | -3.968
-10 | -0.202 | 0.05438 | -0.078 | -3.715
-9.5 | -0.169 | 0.04969 | -0.083 | -3.392
-9 | -0.132 | 0.04636 | -0.084 | -2.839
-8.5 | -0.092 | 0.04386 | -0.086 | -2.107
-8 | -0.051 | 0.038 | -0.093 | -1.351
-7.5 | -0.008 | 0.03256 | -0.1 | -0.233
-7 | 0.045 | 0.00585 | -0.138 | 7.747
-6.5 | 0.102 | 0.0055 | -0.139 | 18.469
-6 | 0.159 | 0.0054 | -0.141 | 29.53
-5.5 | 0.218 | 0.00592 | -0.142 | 36.872
-5 | 0.278 | 0.00597 | -0.143 | 46.618
-4.5 | 0.339 | 0.00524 | -0.144 | 64.698
-4 | 0.4 | 0.00525 | -0.145 | 76.257
-3.5 | 0.462 | 0.006 | -0.145 | 77.113
-3 | 0.525 | 0.00598 | -0.146 | 87.803
-2.5 | 0.587 | 0.00487 | -0.148 | 120.632
-2 | 0.65 | 0.00587 | -0.149 | 110.735
-1.5 | 0.712 | 0.00545 | -0.149 | 130.709
-1 | 0.775 | 0.00525 | -0.15 | 147.596
-0.5 | 0.836 | 0.00545 | -0.151 | 153.35
0 | 0.903 | 0.00553 | -0.152 | 163.326
0.5 | 0.964 | 0.00715 | -0.153 | 134.88
1 | 1.025 | 0.00576 | -0.154 | 177.894
1.5 | 1.086 | 0.00594 | -0.155 | 182.741
2 | 1.147 | 0.00631 | -0.156 | 181.674
2.5 | 1.208 | 0.00623 | -0.157 | 193.95
3 | 1.268 | 0.00626 | -0.158 | 202.7
3.5 | 1.329 | 0.00789 | -0.159 | 168.423
4 | 1.39 | 0.00821 | -0.16 | 169.227
4.5 | 1.45 | 0.0064 | -0.161 | 226.527
5 | 1.51 | 0.00634 | -0.162 | 238.051
5.5 | 1.57 | 0.0066 | -0.162 | 237.842
6 | 1.63 | 0.00678 | -0.163 | 240.416
6.5 | 1.69 | 0.00706 | -0.164 | 239.549
7 | 1.75 | 0.00725 | -0.165 | 241.491
7.5 | 1.809 | 0.00797 | -0.166 | 226.993
8 | 1.868 | 0.01159 | -0.167 | 161.227
8.5 | 1.925 | 0.01215 | -0.168 | 158.466
9 | 1.978 | 0.01645 | -0.169 | 120.236
9.5 | 2.029 | 0.01725 | -0.17 | 117.628
10 | 2.078 | 0.01828 | -0.171 | 113.7
10.5 | 2.08 | 0.01936 | -0.168 | 107.44
11 | 2.12 | 0.0205 | -0.168 | 103.395
11.5 | 2.155 | 0.02159 | -0.168 | 99.827
12 | 2.179 | 0.02344 | -0.168 | 92.984
12.5 | 2.192 | 0.02418 | -0.169 | 90.666
13 | 2.196 | 0.02578 | -0.169 | 85.169
13.5 | 2.188 | 0.02759 | -0.169 | 79.305
14 | 2.169 | 0.03028 | -0.169 | 71.613
14.5 | 2.143 | 0.03277 | -0.169 | 65.388
15 | 2.105 | 0.03551 | -0.169 | 59.278
15.5 | 2.057 | 0.03863 | -0.169 | 53.247
16 | 1.999 | 0.04154 | -0.169 | 48.115
16.5 | 1.929 | 0.04551 | -0.169 | 42.385
17 | 1.853 | 0.04859 | -0.169 | 38.133
17.5 | 1.766 | 0.05256 | -0.169 | 33.591
18 | 1.669 | 0.05774 | -0.168 | 28.912

## 118. Re 12M Mach 0.25 (2)
BIGFOIL.COM POLAR EXPORT
goe630
GOE 630 |  |  |  | Cl Max: | 1.3391 | at alpha= | 5 | deg
XFOIL ncrit=9 |  |  |  | L/D Max: | 197.216 | at alpha= | 5 | deg
Re: | 12000000 |  |  | Cd Min: | 0.17333 | at alpha= | -18 | deg
Mach: | 0.25 |  |  | Cl=0 at alpha= | -6.8316 | deg
|  |  |  | @ Cl=0.1, Cd= | 0.0063465
|  |  |  | @ Cl=0.4, Cd= | 0.0060984
|  |  |  | @ Cl=0.6, Cd= | 0.00607
alpha (deg) | Cl | Cd | Cm | Cl/Cd
-18 | -0.2856 | 0.17333 | -0.0518 | -1.6477
-17.5 | -0.2714 | 0.16286 | -0.0593 | -1.6665
-17 | -0.2434 | 0.15632 | -0.0658 | -1.5571
-16.5 | -0.2058 | 0.14916 | -0.075 | -1.3797
-16 | -0.1962 | 0.13856 | -0.0824 | -1.416
-15.5 | -0.1406 | 0.13015 | -0.097 | -1.0803
-13.5 | -0.7021 | 0.02301 | -0.182 | -30.5128
-13 | -0.7023 | 0.01582 | -0.1801 | -44.3932
-12 | -0.608 | 0.01191 | -0.1746 | -51.0495
-11.5 | -0.551 | 0.011 | -0.1723 | -50.0909
-11 | -0.4926 | 0.01023 | -0.1702 | -48.1525
-10.5 | -0.434 | 0.00952 | -0.1683 | -45.5882
-10 | -0.3752 | 0.00891 | -0.1664 | -42.11
-9.5 | -0.3151 | 0.00846 | -0.1649 | -37.2459
-9 | -0.2555 | 0.00805 | -0.1633 | -31.7391
-8.5 | -0.1957 | 0.00772 | -0.1619 | -25.3497
-8 | -0.1369 | 0.00732 | -0.1605 | -18.7022
-7.5 | -0.0788 | 0.00689 | -0.1591 | -11.4369
-7 | -0.0199 | 0.00664 | -0.1579 | -2.997
-6.5 | 0.0392 | 0.00646 | -0.1568 | 6.0681
-6 | 0.0977 | 0.00635 | -0.1558 | 15.3858
-5.5 | 0.156 | 0.00626 | -0.1548 | 24.9201
-5 | 0.2143 | 0.00619 | -0.1539 | 34.6204
-4.5 | 0.2725 | 0.00615 | -0.153 | 44.3089
-4 | 0.3306 | 0.00613 | -0.1522 | 53.9315
-3.5 | 0.3889 | 0.00611 | -0.1516 | 63.6498
-3 | 0.4463 | 0.00605 | -0.1508 | 73.7686
-2.5 | 0.5038 | 0.00605 | -0.1502 | 83.2727
-2 | 0.5613 | 0.00607 | -0.1496 | 92.4712
-1.5 | 0.6194 | 0.00607 | -0.1492 | 102.0428
-1 | 0.6767 | 0.00611 | -0.1486 | 110.7529
-0.5 | 0.7335 | 0.00615 | -0.1481 | 119.2683
0 | 0.7907 | 0.00618 | -0.1476 | 127.945
0.5 | 0.8468 | 0.00627 | -0.147 | 135.0558
1 | 0.9039 | 0.0063 | -0.1466 | 143.4762
1.5 | 0.9596 | 0.0064 | -0.146 | 149.9375
2 | 1.0161 | 0.00646 | -0.1455 | 157.291
2.5 | 1.0716 | 0.00655 | -0.1449 | 163.6031
3 | 1.1262 | 0.00666 | -0.1441 | 169.0991
3.5 | 1.1816 | 0.00668 | -0.1435 | 176.8862
4 | 1.2349 | 0.00673 | -0.1425 | 183.4918
4.5 | 1.2874 | 0.00683 | -0.1414 | 188.4919
5 | 1.3391 | 0.00679 | -0.1401 | 197.2165

## 119. Re 12M Mach 0.50 (1)
BIGFOIL.COM POLAR EXPORT
goe630
GOE 630 |  |  |  | Cl Max: | 2.119 | at alpha= | 10.5 | deg
JavaFoil+Calcfoil stall+Eppler ext transition |  |  |  | L/D Max: | 217.347 | at alpha= | 4.5 | deg
Re: | 12000000 |  |  | Cd Min: | 0.00548 | at alpha= | -3 | deg
Mach: | 0.5 |  |  | Cl=0 at alpha= | -7.4074 | deg
|  |  |  | @ Cl=0.1, Cd= | 0.04011
|  |  |  | @ Cl=0.4, Cd= | 0.0091091
|  |  |  | @ Cl=0.6, Cd= | 0.0056958
alpha (deg) | Cl | Cd | Cm | Cl/Cd
-20 | -0.656 | 0.14767 | -0.077 | -4.442
-19.5 | -0.631 | 0.14028 | -0.078 | -4.498
-19 | -0.606 | 0.13327 | -0.078 | -4.545
-18.5 | -0.58 | 0.12842 | -0.079 | -4.52
-18 | -0.554 | 0.12919 | -0.077 | -4.289
-17.5 | -0.528 | 0.12509 | -0.077 | -4.223
-17 | -0.502 | 0.12165 | -0.076 | -4.129
-16.5 | -0.476 | 0.11671 | -0.075 | -4.081
-16 | -0.451 | 0.10809 | -0.076 | -4.171
-15.5 | -0.425 | 0.10415 | -0.076 | -4.083
-15 | -0.399 | 0.10417 | -0.076 | -3.834
-14.5 | -0.374 | 0.10117 | -0.076 | -3.693
-14 | -0.348 | 0.09645 | -0.076 | -3.605
-13.5 | -0.322 | 0.09271 | -0.076 | -3.471
-13 | -0.296 | 0.08498 | -0.077 | -3.482
-12.5 | -0.27 | 0.08573 | -0.077 | -3.146
-12 | -0.244 | 0.08263 | -0.078 | -2.947
-11.5 | -0.217 | 0.07525 | -0.078 | -2.888
-11 | -0.191 | 0.07235 | -0.079 | -2.64
-10.5 | -0.165 | 0.07484 | -0.078 | -2.198
-10 | -0.138 | 0.06861 | -0.078 | -2.011
-9.5 | -0.112 | 0.06186 | -0.08 | -1.803
-9 | -0.085 | 0.05572 | -0.082 | -1.525
-8.5 | -0.058 | 0.05188 | -0.083 | -1.123
-8 | -0.031 | 0.04825 | -0.084 | -0.651
-7.5 | -0.005 | 0.04542 | -0.085 | -0.099
-7 | 0.022 | 0.04215 | -0.086 | 0.533
-6.5 | 0.068 | 0.04084 | -0.085 | 1.661
-6 | 0.125 | 0.03954 | -0.086 | 3.157
-5.5 | 0.182 | 0.0363 | -0.092 | 5.015
-5 | 0.242 | 0.03186 | -0.101 | 7.584
-4.5 | 0.322 | 0.01713 | -0.134 | 18.775
-4 | 0.435 | 0.00551 | -0.161 | 79.016
-3.5 | 0.507 | 0.0064 | -0.163 | 79.201
-3 | 0.579 | 0.00548 | -0.164 | 105.658
-2.5 | 0.651 | 0.00622 | -0.165 | 104.702
-2 | 0.722 | 0.00633 | -0.166 | 114.106
-1.5 | 0.794 | 0.00661 | -0.167 | 120.005
-1 | 0.864 | 0.00593 | -0.168 | 145.719
-0.5 | 0.932 | 0.00582 | -0.169 | 160.078
0 | 1.006 | 0.00598 | -0.17 | 168.172
0.5 | 1.074 | 0.0062 | -0.171 | 173.24
1 | 1.142 | 0.00635 | -0.172 | 179.869
1.5 | 1.209 | 0.0083 | -0.174 | 145.588
2 | 1.276 | 0.00861 | -0.175 | 148.241
2.5 | 1.343 | 0.00893 | -0.176 | 150.406
3 | 1.41 | 0.00921 | -0.177 | 153.028
3.5 | 1.476 | 0.00946 | -0.178 | 156.001
4 | 1.542 | 0.00976 | -0.179 | 158.117
4.5 | 1.608 | 0.0074 | -0.18 | 217.347
5 | 1.673 | 0.00774 | -0.181 | 216.341
5.5 | 1.738 | 0.00802 | -0.182 | 216.816
6 | 1.803 | 0.00842 | -0.183 | 214.186
6.5 | 1.867 | 0.00874 | -0.184 | 213.562
7 | 1.93 | 0.00928 | -0.185 | 207.948
7.5 | 1.938 | 0.02023 | -0.18 | 95.791
8 | 1.992 | 0.02186 | -0.181 | 91.098
8.5 | 2.04 | 0.02328 | -0.181 | 87.642
9 | 2.076 | 0.0254 | -0.181 | 81.738
9.5 | 2.1 | 0.02762 | -0.181 | 76.057
10 | 2.116 | 0.03006 | -0.181 | 70.4
10.5 | 2.119 | 0.03309 | -0.181 | 64.06
11 | 2.103 | 0.03621 | -0.181 | 58.074
11.5 | 2.057 | 0.04008 | -0.18 | 51.328
12 | 1.883 | 0.04459 | -0.18 | 42.241
12.5 | 1.266 | 0.06226 | -0.177 | 20.33
13 | 1.301 | 0.05845 | -0.179 | 22.262
13.5 | 1.326 | 0.06581 | -0.178 | 20.15
14 | 1.349 | 0.07243 | -0.177 | 18.621
14.5 | 1.365 | 0.08616 | -0.174 | 15.848
15 | 1.397 | 0.08561 | -0.175 | 16.322
15.5 | 1.407 | 0.1015 | -0.171 | 13.865

## 120. Re 12M Mach 0.50 (2)
BIGFOIL.COM POLAR EXPORT
goe630
GOE 630 |  |  |  | Cl Max: | 1.45 | at alpha= | 5 | deg
XFOIL ncrit=9 |  |  |  | L/D Max: | 178.133 | at alpha= | 5 | deg
Re: | 12000000 |  |  | Cd Min: | 0.22564 | at alpha= | -20 | deg
Mach: | 0.5 |  |  | Cl=0 at alpha= | -14.243 | deg
|  |  |  | @ Cl=0.1, Cd= | 0.10006
|  |  |  | @ Cl=0.4, Cd= | 0.0071346
|  |  |  | @ Cl=0.6, Cd= | 0.0065664
alpha (deg) | Cl | Cd | Cm | Cl/Cd
-20 | -0.357 | 0.22564 | -0.0321 | -1.5822
-19.5 | -0.3225 | 0.21776 | -0.0401 | -1.481
-19 | -0.3081 | 0.2109 | -0.0419 | -1.4609
-18.5 | -0.2575 | 0.19871 | -0.0568 | -1.2959
-18 | -0.2232 | 0.19017 | -0.0652 | -1.1737
-17.5 | -0.1859 | 0.18243 | -0.0739 | -1.019
-17 | -0.1407 | 0.17104 | -0.0874 | -0.82261
-16.5 | -0.1047 | 0.16206 | -0.0969 | -0.64606
-16 | -0.0803 | 0.15477 | -0.1022 | -0.51883
-15.5 | -0.0511 | 0.14788 | -0.1081 | -0.34555
-15 | -0.0327 | 0.14043 | -0.1124 | -0.23286
-14.5 | -0.011 | 0.1337 | -0.1167 | -0.082274
-14 | 0.0104 | 0.12781 | -0.1199 | 0.081371
-13 | 0.0504 | 0.11512 | -0.1274 | 0.4378
-12.5 | 0.0691 | 0.10887 | -0.1309 | 0.6347
-12 | 0.0902 | 0.10323 | -0.1341 | 0.87378
-11.5 | 0.109 | 0.09715 | -0.1376 | 1.122
-11 | 0.1301 | 0.09174 | -0.1408 | 1.4181
-10.5 | 0.1543 | 0.08692 | -0.1436 | 1.7752
-10 | 0.1788 | 0.08226 | -0.1464 | 2.1736
-9.5 | 0.197 | 0.07689 | -0.1493 | 2.5621
-9 | 0.2092 | 0.07109 | -0.1522 | 2.9427
-8.5 | 0.2306 | 0.06692 | -0.1539 | 3.4459
-8 | 0.2468 | 0.06253 | -0.1553 | 3.9469
-7.5 | 0.2448 | 0.05684 | -0.1565 | 4.3068
-7 | 0.2417 | 0.05321 | -0.1543 | 4.5424
-6.5 | 0.24 | 0.047 | -0.1586 | 5.1064
-6 | 0.2637 | 0.04203 | -0.1628 | 6.2741
-5.5 | 0.2885 | 0.03475 | -0.1699 | 8.3022
-5 | 0.2587 | 0.01314 | -0.1821 | 19.688
-4.5 | 0.294 | 0.0084 | -0.1783 | 35
-4 | 0.3568 | 0.00742 | -0.1751 | 48.0863
-3.5 | 0.4234 | 0.00698 | -0.1725 | 60.659
-3 | 0.4909 | 0.00672 | -0.1704 | 73.0506
-2.5 | 0.5584 | 0.00663 | -0.1685 | 84.2232
-2 | 0.6238 | 0.00653 | -0.1666 | 95.5283
-1.5 | 0.6895 | 0.00653 | -0.1649 | 105.5896
-1 | 0.7555 | 0.00654 | -0.1635 | 115.5199
0 | 0.8843 | 0.00666 | -0.1605 | 132.7778
0.5 | 0.9463 | 0.00676 | -0.1587 | 139.9852
1 | 1.0099 | 0.00683 | -0.1573 | 147.8624
1.5 | 1.0698 | 0.00697 | -0.1552 | 153.4864
2 | 1.1316 | 0.00706 | -0.1534 | 160.2833
2.5 | 1.1867 | 0.00716 | -0.1503 | 165.7402
3 | 1.2377 | 0.00732 | -0.1464 | 169.0847
3.5 | 1.293 | 0.00749 | -0.1433 | 172.6302
4 | 1.3488 | 0.00765 | -0.1403 | 176.3137
5 | 1.45 | 0.00814 | -0.1323 | 178.1327

## 121. Re 14M Mach 0.00 (1)
BIGFOIL.COM POLAR EXPORT
goe630
GOE 630 |  |  |  | Cl Max: | 2.216 | at alpha= | 14 | deg
JavaFoil+Calcfoil stall+Eppler ext transition |  |  |  | L/D Max: | 247.931 | at alpha= | 6 | deg
Re: | 14000000 |  |  | Cd Min: | 0.00474 | at alpha= | -7.5 | deg
Mach: | 0 |  |  | Cl=0 at alpha= | -7.4167 | deg
|  |  |  | @ Cl=0.1, Cd= | 0.00528
|  |  |  | @ Cl=0.4, Cd= | 0.0056015
|  |  |  | @ Cl=0.6, Cd= | 0.005235
alpha (deg) | Cl | Cd | Cm | Cl/Cd
-20 | -0.537 | 0.14754 | -0.061 | -3.64
-19.5 | -0.543 | 0.14145 | -0.062 | -3.835
-19 | -0.547 | 0.13532 | -0.062 | -4.039
-18.5 | -0.546 | 0.12783 | -0.063 | -4.27
-18 | -0.54 | 0.12349 | -0.063 | -4.375
-17.5 | -0.533 | 0.11801 | -0.064 | -4.519
-17 | -0.525 | 0.1118 | -0.065 | -4.695
-16.5 | -0.515 | 0.10659 | -0.066 | -4.831
-16 | -0.503 | 0.10106 | -0.067 | -4.978
-15.5 | -0.49 | 0.094 | -0.07 | -5.218
-15 | -0.475 | 0.08982 | -0.07 | -5.287
-14.5 | -0.458 | 0.08415 | -0.072 | -5.443
-14 | -0.439 | 0.07938 | -0.074 | -5.528
-13.5 | -0.417 | 0.07546 | -0.074 | -5.526
-13 | -0.394 | 0.07118 | -0.076 | -5.532
-12.5 | -0.368 | 0.06671 | -0.077 | -5.522
-12 | -0.34 | 0.06372 | -0.077 | -5.341
-11.5 | -0.312 | 0.05728 | -0.082 | -5.452
-11 | -0.279 | 0.05626 | -0.08 | -4.961
-10.5 | -0.245 | 0.05431 | -0.08 | -4.514
-10 | -0.21 | 0.05048 | -0.082 | -4.157
-9.5 | -0.175 | 0.04263 | -0.09 | -4.1
-9 | -0.137 | 0.03751 | -0.095 | -3.641
-8.5 | -0.099 | 0.02488 | -0.108 | -3.965
-8 | -0.061 | 0.00618 | -0.132 | -9.885
-7.5 | -0.009 | 0.00474 | -0.133 | -1.883
-7 | 0.045 | 0.00586 | -0.134 | 7.659
-6.5 | 0.1 | 0.00528 | -0.135 | 18.953
-6 | 0.156 | 0.00578 | -0.136 | 27.052
-5.5 | 0.213 | 0.00516 | -0.137 | 41.337
-5 | 0.272 | 0.00507 | -0.138 | 53.572
-4.5 | 0.33 | 0.00509 | -0.139 | 64.915
-4 | 0.39 | 0.00571 | -0.14 | 68.212
-3.5 | 0.449 | 0.00507 | -0.141 | 88.693
-3 | 0.509 | 0.00582 | -0.142 | 87.586
-2.5 | 0.57 | 0.00553 | -0.143 | 103.096
-2 | 0.63 | 0.00494 | -0.144 | 127.635
-1.5 | 0.691 | 0.00534 | -0.145 | 129.299
-1 | 0.751 | 0.00524 | -0.146 | 143.464
-0.5 | 0.81 | 0.00538 | -0.147 | 150.633
0 | 0.875 | 0.00645 | -0.148 | 135.553
0.5 | 0.934 | 0.00684 | -0.149 | 136.444
1 | 0.993 | 0.00563 | -0.149 | 176.472
1.5 | 1.052 | 0.00697 | -0.15 | 150.914
2 | 1.111 | 0.00612 | -0.151 | 181.444
2.5 | 1.17 | 0.00599 | -0.152 | 195.272
3 | 1.229 | 0.00737 | -0.153 | 166.74
3.5 | 1.288 | 0.00764 | -0.154 | 168.564
4 | 1.347 | 0.0076 | -0.155 | 177.257
4.5 | 1.406 | 0.0065 | -0.156 | 216.192
5 | 1.465 | 0.00621 | -0.157 | 236.008
5.5 | 1.523 | 0.00622 | -0.157 | 244.846
6 | 1.582 | 0.00638 | -0.158 | 247.931
6.5 | 1.64 | 0.00663 | -0.159 | 247.347
7 | 1.698 | 0.00718 | -0.16 | 236.549
7.5 | 1.756 | 0.00761 | -0.161 | 230.678
8 | 1.814 | 0.0106 | -0.162 | 171.163
8.5 | 1.87 | 0.01111 | -0.163 | 168.397
9 | 1.923 | 0.01478 | -0.163 | 130.115
9.5 | 1.974 | 0.01544 | -0.164 | 127.847
10 | 2.024 | 0.01604 | -0.165 | 126.206
10.5 | 2.073 | 0.01679 | -0.166 | 123.478
11 | 2.12 | 0.01477 | -0.167 | 143.479
11.5 | 2.165 | 0.01824 | -0.168 | 118.693
12 | 2.203 | 0.01609 | -0.168 | 136.935
12.5 | 2.184 | 0.02047 | -0.165 | 106.712
13 | 2.201 | 0.02155 | -0.166 | 102.14
13.5 | 2.213 | 0.02278 | -0.166 | 97.129
14 | 2.216 | 0.02439 | -0.166 | 90.858
14.5 | 2.214 | 0.02626 | -0.166 | 84.3
15 | 2.206 | 0.02816 | -0.166 | 78.357
15.5 | 2.192 | 0.03008 | -0.166 | 72.87
16 | 2.175 | 0.03204 | -0.167 | 67.86
16.5 | 2.149 | 0.03438 | -0.167 | 62.502
17 | 2.119 | 0.03692 | -0.167 | 57.408
17.5 | 2.088 | 0.03883 | -0.167 | 53.774
18 | 2.048 | 0.0419 | -0.167 | 48.882
18.5 | 2.004 | 0.04488 | -0.167 | 44.65
19 | 1.957 | 0.04922 | -0.167 | 39.749

## 122. Re 14M Mach 0.00 (2)
BIGFOIL.COM POLAR EXPORT
goe630
GOE 630 |  |  |  | Cl Max: | 1.9724 | at alpha= | 18 | deg
XFOIL ncrit=9 |  |  |  | L/D Max: | 229.406 | at alpha= | 6.5 | deg
Re: | 14000000 |  |  | Cd Min: | 0.08445 | at alpha= | 20 | deg
Mach: | 0 |  |  | Cl=0 at alpha= | -6.9112 | deg
|  |  |  | @ Cl=0.1, Cd= | 0.0059513
|  |  |  | @ Cl=0.4, Cd= | 0.0058679
|  |  |  | @ Cl=0.6, Cd= | 0.0058602
alpha (deg) | Cl | Cd | Cm | Cl/Cd
-20 | -1.3648 | 0.02249 | -0.1627 | -60.6847
-19.5 | -1.3112 | 0.01995 | -0.1663 | -65.7243
-19 | -1.2375 | 0.01725 | -0.1735 | -71.7391
-18.5 | -1.1962 | 0.01591 | -0.1724 | -75.1854
-18 | -1.1607 | 0.01481 | -0.1696 | -78.3727
-17.5 | -1.1184 | 0.01397 | -0.1676 | -80.0573
-17 | -1.0733 | 0.01327 | -0.1658 | -80.8817
-16.5 | -1.0262 | 0.01265 | -0.1643 | -81.1225
-16 | -0.9777 | 0.01206 | -0.1629 | -81.0697
-15.5 | -0.9277 | 0.01157 | -0.1617 | -80.1815
-15 | -0.8771 | 0.01107 | -0.1605 | -79.2322
-14.5 | -0.8259 | 0.01056 | -0.1595 | -78.2102
-14 | -0.7754 | 0.00993 | -0.1583 | -78.0866
-13.5 | -0.7237 | 0.00942 | -0.1573 | -76.8259
-13 | -0.6708 | 0.00897 | -0.1564 | -74.7826
-12.5 | -0.6173 | 0.00858 | -0.1556 | -71.9464
-12 | -0.5632 | 0.00826 | -0.1549 | -68.184
-11.5 | -0.508 | 0.00796 | -0.1543 | -63.8191
-11 | -0.4529 | 0.00772 | -0.1537 | -58.6658
-10.5 | -0.3972 | 0.00749 | -0.1532 | -53.0307
-10 | -0.3416 | 0.00728 | -0.1527 | -46.9231
-9.5 | -0.2861 | 0.00709 | -0.1522 | -40.3526
-9 | -0.2304 | 0.00692 | -0.1517 | -33.2948
-8.5 | -0.1752 | 0.00663 | -0.1511 | -26.4253
-8 | -0.1203 | 0.00642 | -0.1505 | -18.7383
-7.5 | -0.065 | 0.00625 | -0.15 | -10.4
-7 | -0.0098 | 0.00613 | -0.1494 | -1.5987
-6.5 | 0.0454 | 0.00603 | -0.1488 | 7.529
-6 | 0.1009 | 0.00595 | -0.1484 | 16.958
-5.5 | 0.1562 | 0.00591 | -0.1479 | 26.4298
-5 | 0.2112 | 0.00591 | -0.1473 | 35.736
-4.5 | 0.2667 | 0.0059 | -0.1469 | 45.2034
-4 | 0.3224 | 0.00589 | -0.1465 | 54.7368
-3.5 | 0.3777 | 0.00588 | -0.1461 | 64.2347
-3 | 0.433 | 0.00585 | -0.1457 | 74.0171
-2.5 | 0.4888 | 0.00583 | -0.1454 | 83.8422
-2 | 0.544 | 0.00584 | -0.1451 | 93.1507
-1.5 | 0.5996 | 0.00586 | -0.1448 | 102.3208
-1 | 0.655 | 0.00589 | -0.1445 | 111.2054
-0.5 | 0.7095 | 0.00594 | -0.1441 | 119.4444
0 | 0.765 | 0.00595 | -0.1439 | 128.5714
0.5 | 0.8194 | 0.00603 | -0.1435 | 135.8872
1 | 0.8746 | 0.00605 | -0.1433 | 144.562
1.5 | 0.9285 | 0.00613 | -0.1429 | 151.4682
2 | 0.9831 | 0.00618 | -0.1426 | 159.0777
2.5 | 1.0369 | 0.00627 | -0.1423 | 165.3748
3 | 1.0902 | 0.00636 | -0.1418 | 171.4151
3.5 | 1.1438 | 0.00637 | -0.1415 | 179.5604
4.5 | 1.247 | 0.00651 | -0.1401 | 191.5515
5 | 1.2965 | 0.00652 | -0.1392 | 198.8497
6.5 | 1.5072 | 0.00657 | -0.1509 | 229.4064
7 | 1.5533 | 0.00686 | -0.1493 | 226.4286
7.5 | 1.5971 | 0.00729 | -0.1474 | 219.0809
8 | 1.6346 | 0.00799 | -0.1444 | 204.5807
9 | 1.6612 | 0.01075 | -0.1293 | 154.5302
9.5 | 1.6855 | 0.01184 | -0.1244 | 142.3564
10 | 1.6937 | 0.01373 | -0.1172 | 123.3576
10.5 | 1.7244 | 0.01473 | -0.1141 | 117.0672
11 | 1.7562 | 0.01574 | -0.1114 | 111.5756
11.5 | 1.7852 | 0.01695 | -0.1086 | 105.3215
12 | 1.8138 | 0.01826 | -0.1059 | 99.3319
12.5 | 1.8389 | 0.01987 | -0.1031 | 92.5466
13 | 1.8643 | 0.02155 | -0.1005 | 86.5104
13.5 | 1.8861 | 0.02356 | -0.0979 | 80.0552
14 | 1.9056 | 0.02586 | -0.0954 | 73.6891
14.5 | 1.9235 | 0.02838 | -0.093 | 67.7766
15 | 1.9384 | 0.03131 | -0.0907 | 61.9099
15.5 | 1.9525 | 0.03439 | -0.0886 | 56.7752
16 | 1.9639 | 0.03786 | -0.0867 | 51.8727
16.5 | 1.9682 | 0.04211 | -0.0846 | 46.7395
17 | 1.9707 | 0.04672 | -0.0828 | 42.1811
17.5 | 1.9719 | 0.05163 | -0.0814 | 38.1929
18 | 1.9724 | 0.05673 | -0.0802 | 34.7682
18.5 | 1.9656 | 0.06287 | -0.0792 | 31.2645
19 | 1.9589 | 0.06905 | -0.0785 | 28.3693
19.5 | 1.944 | 0.07645 | -0.0782 | 25.4284
20 | 1.9253 | 0.08445 | -0.0782 | 22.7981

## 123. Re 14M Mach 0.10 (1)
BIGFOIL.COM POLAR EXPORT
goe630
GOE 630 |  |  |  | Cl Max: | 2.212 | at alpha= | 14 | deg
JavaFoil+Calcfoil stall+Eppler ext transition |  |  |  | L/D Max: | 247.236 | at alpha= | 6 | deg
Re: | 14000000 |  |  | Cd Min: | 0.00484 | at alpha= | -7.5 | deg
Mach: | 0.1 |  |  | Cl=0 at alpha= | -7.4167 | deg
|  |  |  | @ Cl=0.1, Cd= | 0.00529
|  |  |  | @ Cl=0.4, Cd= | 0.005665
|  |  |  | @ Cl=0.6, Cd= | 0.0052875
alpha (deg) | Cl | Cd | Cm | Cl/Cd
-20 | -0.505 | 0.1467 | -0.062 | -3.444
-19.5 | -0.513 | 0.1421 | -0.062 | -3.612
-19 | -0.52 | 0.13546 | -0.063 | -3.838
-18.5 | -0.522 | 0.12917 | -0.063 | -4.037
-18 | -0.518 | 0.12454 | -0.063 | -4.16
-17.5 | -0.513 | 0.11868 | -0.064 | -4.325
-17 | -0.507 | 0.11324 | -0.065 | -4.476
-16.5 | -0.499 | 0.10775 | -0.065 | -4.628
-16 | -0.489 | 0.10303 | -0.066 | -4.744
-15.5 | -0.478 | 0.09553 | -0.068 | -5
-15 | -0.464 | 0.09082 | -0.069 | -5.109
-14.5 | -0.449 | 0.08518 | -0.072 | -5.269
-14 | -0.431 | 0.08038 | -0.073 | -5.36
-13.5 | -0.411 | 0.07587 | -0.074 | -5.416
-13 | -0.389 | 0.0715 | -0.076 | -5.438
-12.5 | -0.364 | 0.06829 | -0.076 | -5.328
-12 | -0.338 | 0.06348 | -0.078 | -5.318
-11.5 | -0.309 | 0.05907 | -0.08 | -5.234
-11 | -0.277 | 0.057 | -0.079 | -4.867
-10.5 | -0.244 | 0.05512 | -0.079 | -4.424
-10 | -0.209 | 0.05103 | -0.081 | -4.098
-9.5 | -0.172 | 0.04766 | -0.083 | -3.615
-9 | -0.136 | 0.0388 | -0.094 | -3.505
-8.5 | -0.097 | 0.02967 | -0.103 | -3.263
-8 | -0.061 | 0.00638 | -0.132 | -9.552
-7.5 | -0.009 | 0.00484 | -0.134 | -1.845
-7 | 0.045 | 0.00589 | -0.135 | 7.64
-6.5 | 0.1 | 0.00529 | -0.136 | 18.972
-6 | 0.157 | 0.00581 | -0.137 | 26.983
-5.5 | 0.214 | 0.00516 | -0.138 | 41.539
-5 | 0.273 | 0.00511 | -0.139 | 53.311
-4.5 | 0.332 | 0.00513 | -0.14 | 64.593
-4 | 0.391 | 0.00577 | -0.141 | 67.855
-3.5 | 0.451 | 0.00507 | -0.142 | 89.08
-3 | 0.512 | 0.00578 | -0.143 | 88.536
-2.5 | 0.573 | 0.00558 | -0.144 | 102.563
-2 | 0.633 | 0.00493 | -0.145 | 128.498
-1.5 | 0.694 | 0.00539 | -0.145 | 128.78
-1 | 0.755 | 0.00521 | -0.146 | 144.811
-0.5 | 0.814 | 0.00537 | -0.147 | 151.698
0 | 0.879 | 0.00645 | -0.148 | 136.191
0.5 | 0.938 | 0.00684 | -0.149 | 137.269
1 | 0.998 | 0.00566 | -0.15 | 176.265
1.5 | 1.057 | 0.00694 | -0.151 | 152.254
2 | 1.117 | 0.00607 | -0.152 | 183.856
2.5 | 1.176 | 0.00599 | -0.153 | 196.312
3 | 1.235 | 0.0074 | -0.154 | 167
3.5 | 1.295 | 0.00771 | -0.155 | 167.885
4 | 1.354 | 0.00767 | -0.156 | 176.542
4.5 | 1.413 | 0.0065 | -0.157 | 217.343
5 | 1.472 | 0.00625 | -0.158 | 235.337
5.5 | 1.531 | 0.00627 | -0.158 | 244.215
6 | 1.589 | 0.00643 | -0.159 | 247.236
6.5 | 1.648 | 0.00668 | -0.16 | 246.663
7 | 1.706 | 0.00724 | -0.161 | 235.8
7.5 | 1.764 | 0.00768 | -0.162 | 229.831
8 | 1.822 | 0.01073 | -0.162 | 169.737
8.5 | 1.879 | 0.01123 | -0.163 | 167.322
9 | 1.931 | 0.01494 | -0.164 | 129.248
9.5 | 1.983 | 0.01567 | -0.165 | 126.506
10 | 2.033 | 0.01639 | -0.166 | 124.005
10.5 | 2.081 | 0.01701 | -0.167 | 122.351
11 | 2.128 | 0.01492 | -0.168 | 142.582
11.5 | 2.173 | 0.01851 | -0.168 | 117.367
12 | 2.166 | 0.01979 | -0.166 | 109.435
12.5 | 2.187 | 0.02083 | -0.166 | 104.968
13 | 2.202 | 0.02196 | -0.166 | 100.246
13.5 | 2.211 | 0.02333 | -0.167 | 94.769
14 | 2.212 | 0.025 | -0.167 | 88.507
14.5 | 2.207 | 0.02698 | -0.167 | 81.796
15 | 2.197 | 0.02878 | -0.167 | 76.324
15.5 | 2.179 | 0.03121 | -0.167 | 69.807
16 | 2.157 | 0.03273 | -0.167 | 65.88
16.5 | 2.126 | 0.03559 | -0.167 | 59.748
17 | 2.092 | 0.03803 | -0.167 | 54.994
17.5 | 2.052 | 0.04128 | -0.167 | 49.701
18 | 2.008 | 0.04334 | -0.167 | 46.334
18.5 | 1.956 | 0.04769 | -0.167 | 41.016
19 | 1.905 | 0.05113 | -0.167 | 37.248

## 124. Re 14M Mach 0.10 (2)
BIGFOIL.COM POLAR EXPORT
goe630
GOE 630 |  |  |  | Cl Max: | 1.9643 | at alpha= | 17 | deg
XFOIL ncrit=9 |  |  |  | L/D Max: | 229.652 | at alpha= | 6.5 | deg
Re: | 14000000 |  |  | Cd Min: | 0.08949 | at alpha= | 20 | deg
Mach: | 0.1 |  |  | Cl=0 at alpha= | -6.8977 | deg
|  |  |  | @ Cl=0.1, Cd= | 0.0059804
|  |  |  | @ Cl=0.4, Cd= | 0.0058889
|  |  |  | @ Cl=0.6, Cd= | 0.0058785
alpha (deg) | Cl | Cd | Cm | Cl/Cd
-18.5 | -1.1819 | 0.01897 | -0.1815 | -62.3036
-18 | -1.1623 | 0.01705 | -0.177 | -68.1701
-17.5 | -1.1275 | 0.0156 | -0.174 | -72.2756
-17 | -1.0857 | 0.01449 | -0.1717 | -74.9275
-16.5 | -1.0397 | 0.01365 | -0.1696 | -76.1685
-16 | -0.9915 | 0.0129 | -0.1678 | -76.8605
-15.5 | -0.9412 | 0.0123 | -0.1662 | -76.5203
-15 | -0.8902 | 0.01168 | -0.1647 | -76.2158
-14.5 | -0.8379 | 0.01115 | -0.1634 | -75.148
-14 | -0.7862 | 0.0105 | -0.162 | -74.8762
-13 | -0.6808 | 0.00934 | -0.1595 | -72.8908
-12.5 | -0.6268 | 0.00886 | -0.1585 | -70.7449
-12 | -0.5719 | 0.00849 | -0.1575 | -67.3616
-11.5 | -0.516 | 0.00815 | -0.1567 | -63.3129
-11 | -0.4601 | 0.00787 | -0.1559 | -58.4625
-10.5 | -0.4036 | 0.00762 | -0.1553 | -52.9659
-10 | -0.3472 | 0.00738 | -0.1546 | -47.0461
-9.5 | -0.291 | 0.00719 | -0.1539 | -40.4729
-9 | -0.2346 | 0.007 | -0.1533 | -33.5143
-8.5 | -0.1784 | 0.00674 | -0.1527 | -26.4688
-8 | -0.1231 | 0.0065 | -0.1519 | -18.9385
-7.5 | -0.0672 | 0.00631 | -0.1513 | -10.6498
-7 | -0.0114 | 0.00617 | -0.1506 | -1.8476
-6.5 | 0.0443 | 0.00606 | -0.15 | 7.3102
-6 | 0.1003 | 0.00598 | -0.1495 | 16.7726
-5.5 | 0.1561 | 0.00593 | -0.1489 | 26.3238
-5 | 0.2116 | 0.00593 | -0.1483 | 35.683
-4.5 | 0.2675 | 0.00592 | -0.1478 | 45.1858
-4 | 0.3235 | 0.00591 | -0.1474 | 54.7377
-3.5 | 0.3793 | 0.0059 | -0.1469 | 64.2881
-3 | 0.435 | 0.00587 | -0.1465 | 74.1056
-2.5 | 0.4912 | 0.00584 | -0.1462 | 84.1096
-2 | 0.5468 | 0.00585 | -0.1458 | 93.4701
-1.5 | 0.6027 | 0.00588 | -0.1455 | 102.5
-1 | 0.6585 | 0.0059 | -0.1452 | 111.6102
-0.5 | 0.7133 | 0.00596 | -0.1447 | 119.6812
0 | 0.7691 | 0.00597 | -0.1445 | 128.8275
0.5 | 0.8239 | 0.00605 | -0.1441 | 136.1818
1 | 0.8794 | 0.00607 | -0.1439 | 144.8764
1.5 | 0.9336 | 0.00615 | -0.1434 | 151.8049
2 | 0.9886 | 0.0062 | -0.1432 | 159.4516
2.5 | 1.0425 | 0.0063 | -0.1427 | 165.4762
3 | 1.0962 | 0.00638 | -0.1423 | 171.8182
3.5 | 1.1502 | 0.00639 | -0.1419 | 180
4 | 1.2022 | 0.00644 | -0.1412 | 186.677
4.5 | 1.254 | 0.00653 | -0.1405 | 192.0368
5 | 1.3038 | 0.00655 | -0.1395 | 199.0534
6.5 | 1.5157 | 0.0066 | -0.1511 | 229.6515
7 | 1.5623 | 0.00691 | -0.1495 | 226.0926
7.5 | 1.6065 | 0.00734 | -0.1475 | 218.8692
8 | 1.6436 | 0.00806 | -0.1443 | 203.9206
8.5 | 1.6636 | 0.00919 | -0.1377 | 181.0229
9 | 1.667 | 0.0109 | -0.1285 | 152.9358
9.5 | 1.6912 | 0.01203 | -0.1235 | 140.5819
10 | 1.6983 | 0.01403 | -0.1162 | 121.0478
10.5 | 1.7283 | 0.01511 | -0.113 | 114.3812
11 | 1.7597 | 0.0162 | -0.1102 | 108.6235
11.5 | 1.7891 | 0.01748 | -0.1074 | 102.3513
12 | 1.8177 | 0.01887 | -0.1047 | 96.3275
12.5 | 1.8416 | 0.02064 | -0.1018 | 89.2248
13 | 1.8662 | 0.02247 | -0.0992 | 83.053
13.5 | 1.8883 | 0.02457 | -0.0967 | 76.8539
14 | 1.9059 | 0.02712 | -0.094 | 70.2765
14.5 | 1.9232 | 0.02983 | -0.0917 | 64.472
15 | 1.9375 | 0.03291 | -0.0894 | 58.8727
15.5 | 1.9498 | 0.0363 | -0.0873 | 53.7135
16 | 1.9608 | 0.03993 | -0.0853 | 49.1059
16.5 | 1.962 | 0.04464 | -0.0833 | 43.9516
17 | 1.9643 | 0.04941 | -0.0816 | 39.7551
17.5 | 1.963 | 0.05473 | -0.0802 | 35.867
18 | 1.9619 | 0.06018 | -0.0791 | 32.6005
18.5 | 1.9523 | 0.06674 | -0.0783 | 29.2523
19 | 1.9412 | 0.07367 | -0.0778 | 26.3499
19.5 | 1.9262 | 0.08113 | -0.0776 | 23.7421
20 | 1.9062 | 0.08949 | -0.0778 | 21.3007

## 125. Re 14M Mach 0.25 (1)
BIGFOIL.COM POLAR EXPORT
goe630
GOE 630 |  |  |  | Cl Max: | 2.2 | at alpha= | 13 | deg
JavaFoil+Calcfoil stall+Eppler ext transition |  |  |  | L/D Max: | 245.579 | at alpha= | 6.5 | deg
Re: | 14000000 |  |  | Cd Min: | 0.00508 | at alpha= | -1.5 | deg
Mach: | 0.25 |  |  | Cl=0 at alpha= | -7.4245 | deg
|  |  |  | @ Cl=0.1, Cd= | 0.0054353
|  |  |  | @ Cl=0.4, Cd= | 0.00586
|  |  |  | @ Cl=0.6, Cd= | 0.0056875
alpha (deg) | Cl | Cd | Cm | Cl/Cd
-20 | -0.186 | 0.16422 | -0.062 | -1.133
-19.5 | -0.232 | 0.14941 | -0.064 | -1.551
-19 | -0.27 | 0.1384 | -0.065 | -1.952
-18.5 | -0.298 | 0.13161 | -0.065 | -2.265
-18 | -0.317 | 0.12639 | -0.065 | -2.509
-17.5 | -0.334 | 0.12162 | -0.066 | -2.742
-17 | -0.347 | 0.11593 | -0.066 | -2.994
-16.5 | -0.358 | 0.10939 | -0.067 | -3.272
-16 | -0.366 | 0.10461 | -0.067 | -3.495
-15.5 | -0.37 | 0.09963 | -0.068 | -3.716
-15 | -0.371 | 0.09707 | -0.068 | -3.827
-14.5 | -0.37 | 0.09099 | -0.069 | -4.063
-14 | -0.364 | 0.08635 | -0.069 | -4.22
-13.5 | -0.356 | 0.08204 | -0.07 | -4.337
-13 | -0.344 | 0.07734 | -0.071 | -4.445
-12.5 | -0.328 | 0.07306 | -0.072 | -4.495
-12 | -0.31 | 0.06821 | -0.074 | -4.545
-11.5 | -0.288 | 0.06412 | -0.076 | -4.489
-11 | -0.262 | 0.05992 | -0.077 | -4.38
-10.5 | -0.233 | 0.05792 | -0.077 | -4.031
-10 | -0.202 | 0.05392 | -0.079 | -3.75
-9.5 | -0.169 | 0.04859 | -0.084 | -3.474
-9 | -0.132 | 0.04622 | -0.085 | -2.851
-8.5 | -0.093 | 0.04223 | -0.089 | -2.198
-8 | -0.052 | 0.03745 | -0.095 | -1.376
-7.5 | -0.008 | 0.02802 | -0.106 | -0.276
-7 | 0.045 | 0.00613 | -0.138 | 7.411
-6.5 | 0.102 | 0.00541 | -0.139 | 18.785
-6 | 0.159 | 0.0059 | -0.141 | 27.022
-5.5 | 0.218 | 0.00523 | -0.142 | 41.712
-5 | 0.278 | 0.00518 | -0.143 | 53.706
-4.5 | 0.339 | 0.00512 | -0.144 | 66.203
-4 | 0.4 | 0.00586 | -0.145 | 68.303
-3.5 | 0.462 | 0.00511 | -0.146 | 90.435
-3 | 0.525 | 0.00593 | -0.146 | 88.409
-2.5 | 0.587 | 0.00564 | -0.148 | 104.058
-2 | 0.65 | 0.00587 | -0.149 | 110.738
-1.5 | 0.713 | 0.00508 | -0.149 | 140.221
-1 | 0.775 | 0.00528 | -0.15 | 146.845
-0.5 | 0.836 | 0.00537 | -0.151 | 155.826
0 | 0.903 | 0.00658 | -0.152 | 137.156
0.5 | 0.964 | 0.00702 | -0.153 | 137.368
1 | 1.025 | 0.00698 | -0.154 | 146.801
1.5 | 1.086 | 0.00716 | -0.155 | 151.618
2 | 1.147 | 0.00622 | -0.156 | 184.327
2.5 | 1.208 | 0.00608 | -0.157 | 198.464
3 | 1.268 | 0.00766 | -0.158 | 165.5
3.5 | 1.329 | 0.00801 | -0.159 | 166.013
4 | 1.39 | 0.00794 | -0.16 | 175.094
4.5 | 1.45 | 0.00667 | -0.161 | 217.414
5 | 1.51 | 0.00639 | -0.162 | 236.459
5.5 | 1.57 | 0.00648 | -0.162 | 242.457
6 | 1.63 | 0.00665 | -0.163 | 245.121
6.5 | 1.69 | 0.00688 | -0.164 | 245.579
7 | 1.75 | 0.00752 | -0.165 | 232.739
7.5 | 1.809 | 0.008 | -0.166 | 226.153
8 | 1.868 | 0.01132 | -0.167 | 165.036
8.5 | 1.925 | 0.01185 | -0.168 | 162.472
9 | 1.978 | 0.01612 | -0.169 | 122.669
9.5 | 2.029 | 0.01678 | -0.17 | 120.889
10 | 2.078 | 0.01769 | -0.171 | 117.451
10.5 | 2.125 | 0.01843 | -0.171 | 115.293
11 | 2.123 | 0.01983 | -0.168 | 107.026
11.5 | 2.159 | 0.02087 | -0.169 | 103.436
12 | 2.183 | 0.02259 | -0.169 | 96.597
12.5 | 2.197 | 0.02343 | -0.169 | 93.766
13 | 2.2 | 0.02495 | -0.17 | 88.174
13.5 | 2.191 | 0.02709 | -0.17 | 80.896
14 | 2.173 | 0.02939 | -0.169 | 73.942
14.5 | 2.147 | 0.03173 | -0.17 | 67.659
15 | 2.109 | 0.03426 | -0.17 | 61.576
15.5 | 2.061 | 0.0371 | -0.17 | 55.559
16 | 2.003 | 0.03995 | -0.169 | 50.14
16.5 | 1.934 | 0.04324 | -0.169 | 44.733
17 | 1.856 | 0.0466 | -0.169 | 39.828
17.5 | 1.769 | 0.05134 | -0.169 | 34.444
18 | 1.672 | 0.05641 | -0.169 | 29.643

## 126. Re 14M Mach 0.25 (2)
BIGFOIL.COM POLAR EXPORT
goe630
GOE 630 |  |  |  | Cl Max: | 1.3429 | at alpha= | 5 | deg
XFOIL ncrit=9 |  |  |  | L/D Max: | 200.134 | at alpha= | 5 | deg
Re: | 14000000 |  |  | Cd Min: | 0.01937 | at alpha= | -14 | deg
Mach: | 0.25 |  |  | Cl=0 at alpha= | -6.8197 | deg
|  |  |  | @ Cl=0.1, Cd= | 0.0061943
|  |  |  | @ Cl=0.4, Cd= | 0.005986
|  |  |  | @ Cl=0.6, Cd= | 0.0059463
alpha (deg) | Cl | Cd | Cm | Cl/Cd
-14 | -0.797 | 0.01937 | -0.1854 | -41.1461
-13.5 | -0.7651 | 0.01601 | -0.1826 | -47.7889
-13 | -0.7168 | 0.01424 | -0.1798 | -50.3371
-12.5 | -0.6706 | 0.01215 | -0.1768 | -55.1934
-12 | -0.6165 | 0.01091 | -0.1742 | -56.5078
-11.5 | -0.5582 | 0.01008 | -0.1719 | -55.377
-11 | -0.4986 | 0.00945 | -0.1699 | -52.7619
-10.5 | -0.4389 | 0.00887 | -0.1679 | -49.4814
-10 | -0.3789 | 0.00835 | -0.1662 | -45.3772
-9.5 | -0.3187 | 0.00797 | -0.1645 | -39.9875
-9 | -0.2586 | 0.00763 | -0.163 | -33.8925
-8.5 | -0.1982 | 0.00734 | -0.1617 | -27.0027
-8 | -0.1386 | 0.00709 | -0.1603 | -19.5487
-7.5 | -0.08 | 0.00676 | -0.159 | -11.8343
-7 | -0.0212 | 0.0065 | -0.1578 | -3.2615
-6.5 | 0.0376 | 0.00631 | -0.1566 | 5.9588
-6 | 0.0963 | 0.0062 | -0.1556 | 15.5323
-5.5 | 0.1548 | 0.00611 | -0.1546 | 25.3355
-5 | 0.2132 | 0.00606 | -0.1537 | 35.1815
-4.5 | 0.2716 | 0.00602 | -0.1529 | 45.1163
-4 | 0.3301 | 0.00599 | -0.1522 | 55.1085
-3.5 | 0.3884 | 0.00599 | -0.1515 | 64.8414
-2.5 | 0.5041 | 0.00595 | -0.1503 | 84.7227
-2 | 0.5623 | 0.00592 | -0.1498 | 94.9831
-1.5 | 0.6197 | 0.00596 | -0.1492 | 103.9765
-1 | 0.6775 | 0.00599 | -0.1488 | 113.1052
-0.5 | 0.7348 | 0.00603 | -0.1483 | 121.8574
0 | 0.7914 | 0.00608 | -0.1478 | 130.1645
0.5 | 0.8488 | 0.00612 | -0.1474 | 138.6928
1 | 0.9051 | 0.00619 | -0.1469 | 146.2197
1.5 | 0.9618 | 0.00626 | -0.1464 | 153.6422
2 | 1.0184 | 0.00631 | -0.146 | 161.3946
2.5 | 1.0733 | 0.00643 | -0.1453 | 166.9207
3 | 1.1296 | 0.00649 | -0.1448 | 174.0524
3.5 | 1.1846 | 0.00655 | -0.1441 | 180.855
4 | 1.2376 | 0.00662 | -0.1431 | 186.9486
4.5 | 1.292 | 0.00668 | -0.1423 | 193.4132
5 | 1.3429 | 0.00671 | -0.1409 | 200.1341

## 127. Re 14M Mach 0.50 (1)
BIGFOIL.COM POLAR EXPORT
goe630
GOE 630 |  |  |  | Cl Max: | 2.123 | at alpha= | 10.5 | deg
JavaFoil+Calcfoil stall+Eppler ext transition |  |  |  | L/D Max: | 223.304 | at alpha= | 5 | deg
Re: | 14000000 |  |  | Cd Min: | 0.00519 | at alpha= | -2 | deg
Mach: | 0.5 |  |  | Cl=0 at alpha= | -7.4107 | deg
|  |  |  | @ Cl=0.1, Cd= | 0.039853
|  |  |  | @ Cl=0.4, Cd= | 0.0064081
|  |  |  | @ Cl=0.6, Cd= | 0.0062271
alpha (deg) | Cl | Cd | Cm | Cl/Cd
-20 | -0.656 | 0.14559 | -0.078 | -4.508
-19.5 | -0.631 | 0.13952 | -0.079 | -4.524
-19 | -0.606 | 0.13345 | -0.079 | -4.542
-18.5 | -0.581 | 0.12885 | -0.079 | -4.506
-18 | -0.554 | 0.12856 | -0.078 | -4.311
-17.5 | -0.528 | 0.12363 | -0.077 | -4.274
-17 | -0.502 | 0.11968 | -0.076 | -4.198
-16.5 | -0.476 | 0.1174 | -0.075 | -4.058
-16 | -0.451 | 0.10782 | -0.077 | -4.186
-15.5 | -0.425 | 0.10353 | -0.076 | -4.107
-15 | -0.399 | 0.10365 | -0.076 | -3.853
-14.5 | -0.374 | 0.09935 | -0.076 | -3.761
-14 | -0.348 | 0.09599 | -0.076 | -3.623
-13.5 | -0.322 | 0.09222 | -0.077 | -3.49
-13 | -0.296 | 0.08448 | -0.077 | -3.503
-12.5 | -0.27 | 0.08502 | -0.077 | -3.173
-12 | -0.244 | 0.08209 | -0.078 | -2.967
-11.5 | -0.217 | 0.07443 | -0.079 | -2.921
-11 | -0.191 | 0.07154 | -0.079 | -2.671
-10.5 | -0.165 | 0.07334 | -0.079 | -2.243
-10 | -0.138 | 0.06952 | -0.079 | -1.985
-9.5 | -0.112 | 0.06041 | -0.08 | -1.846
-9 | -0.085 | 0.05561 | -0.082 | -1.528
-8.5 | -0.058 | 0.05167 | -0.083 | -1.127
-8 | -0.031 | 0.04738 | -0.084 | -0.664
-7.5 | -0.005 | 0.04427 | -0.085 | -0.102
-7 | 0.023 | 0.04277 | -0.087 | 0.526
-6.5 | 0.068 | 0.04056 | -0.085 | 1.673
-6 | 0.125 | 0.0393 | -0.086 | 3.176
-5.5 | 0.182 | 0.03501 | -0.094 | 5.207
-5 | 0.242 | 0.03096 | -0.103 | 7.83
-4.5 | 0.363 | 0.00648 | -0.16 | 56.08
-4 | 0.435 | 0.00634 | -0.161 | 68.642
-3.5 | 0.507 | 0.00633 | -0.163 | 80.073
-3 | 0.579 | 0.0063 | -0.164 | 91.857
-2.5 | 0.651 | 0.00605 | -0.165 | 107.582
-2 | 0.722 | 0.00519 | -0.166 | 139.165
-1.5 | 0.794 | 0.00667 | -0.167 | 119.06
-1 | 0.865 | 0.00563 | -0.168 | 153.55
-0.5 | 0.932 | 0.00719 | -0.169 | 129.679
0 | 1.006 | 0.00734 | -0.17 | 137.033
0.5 | 1.074 | 0.00768 | -0.171 | 139.84
1 | 1.142 | 0.0079 | -0.172 | 144.478
1.5 | 1.209 | 0.00813 | -0.174 | 148.656
2 | 1.276 | 0.00845 | -0.175 | 151.023
2.5 | 1.343 | 0.00872 | -0.176 | 154.068
3 | 1.41 | 0.00894 | -0.177 | 157.644
3.5 | 1.476 | 0.00926 | -0.178 | 159.358
4 | 1.542 | 0.00964 | -0.179 | 160.068
4.5 | 1.608 | 0.0074 | -0.18 | 217.449
5 | 1.673 | 0.00749 | -0.181 | 223.304
5.5 | 1.738 | 0.00787 | -0.182 | 220.948
6 | 1.803 | 0.00817 | -0.183 | 220.607
6.5 | 1.867 | 0.00867 | -0.184 | 215.241
7 | 1.93 | 0.00962 | -0.185 | 200.554
7.5 | 1.941 | 0.01972 | -0.181 | 98.428
8 | 1.995 | 0.02118 | -0.181 | 94.16
8.5 | 2.043 | 0.02264 | -0.181 | 90.252
9 | 2.079 | 0.02459 | -0.181 | 84.556
9.5 | 2.104 | 0.02682 | -0.181 | 78.425
10 | 2.12 | 0.02929 | -0.182 | 72.38
10.5 | 2.123 | 0.03198 | -0.181 | 66.383
11 | 2.106 | 0.03511 | -0.181 | 59.995
11.5 | 2.061 | 0.03896 | -0.181 | 52.905
12 | 1.886 | 0.0433 | -0.18 | 43.568
12.5 | 1.269 | 0.05996 | -0.178 | 21.157
13 | 1.303 | 0.05692 | -0.179 | 22.9
13.5 | 1.328 | 0.06384 | -0.178 | 20.804
14 | 1.352 | 0.07034 | -0.178 | 19.217
14.5 | 1.368 | 0.08379 | -0.175 | 16.323
15 | 1.4 | 0.08273 | -0.176 | 16.929
15.5 | 1.399 | 0.10774 | -0.169 | 12.987

## 128. Re 14M Mach 0.50 (2)
BIGFOIL.COM POLAR EXPORT
goe630
GOE 630 |  |  |  | Cl Max: | 1.5135 | at alpha= | 5.5 | deg
XFOIL ncrit=9 |  |  |  | L/D Max: | 188.716 | at alpha= | 5.5 | deg
Re: | 14000000 |  |  | Cd Min: | 0.22387 | at alpha= | -20 | deg
Mach: | 0.5 |  |  | Cl=0 at alpha= | -14.1356 | deg
|  |  |  | @ Cl=0.1, Cd= | 0.09854
|  |  |  | @ Cl=0.4, Cd= | 0.0068255
|  |  |  | @ Cl=0.6, Cd= | 0.006413
alpha (deg) | Cl | Cd | Cm | Cl/Cd
-20 | -0.3495 | 0.22387 | -0.0352 | -1.5612
-19.5 | -0.311 | 0.21544 | -0.0445 | -1.4436
-19 | -0.2849 | 0.20645 | -0.0507 | -1.38
-18.5 | -0.2531 | 0.19717 | -0.0591 | -1.2837
-18 | -0.2173 | 0.18879 | -0.0679 | -1.151
-17.5 | -0.1782 | 0.18073 | -0.0772 | -0.986
-17 | -0.1354 | 0.16919 | -0.0904 | -0.80028
-16.5 | -0.1028 | 0.16089 | -0.0986 | -0.63895
-16 | -0.0796 | 0.15361 | -0.1036 | -0.5182
-15.5 | -0.0529 | 0.14681 | -0.1089 | -0.36033
-15 | -0.0334 | 0.13947 | -0.1134 | -0.23948
-14.5 | -0.0207 | 0.13152 | -0.1174 | -0.15739
-14 | 0.0077 | 0.12672 | -0.1208 | 0.060764
-13.5 | 0.027 | 0.12055 | -0.1241 | 0.22397
-13 | 0.0475 | 0.11419 | -0.1281 | 0.41597
-12.5 | 0.0652 | 0.1079 | -0.1315 | 0.60426
-12 | 0.0869 | 0.10219 | -0.135 | 0.85038
-11.5 | 0.1075 | 0.09645 | -0.1385 | 1.1146
-11 | 0.1279 | 0.09094 | -0.1417 | 1.4064
-10.5 | 0.1511 | 0.08591 | -0.1448 | 1.7588
-10 | 0.1744 | 0.08115 | -0.1475 | 2.1491
-9.5 | 0.1947 | 0.07614 | -0.1503 | 2.5571
-9 | 0.2059 | 0.07028 | -0.1532 | 2.9297
-8.5 | 0.2263 | 0.06609 | -0.1549 | 3.4241
-8 | 0.2373 | 0.06119 | -0.1564 | 3.8781
-7.5 | 0.2344 | 0.05576 | -0.1573 | 4.2037
-7 | 0.2329 | 0.05243 | -0.155 | 4.4421
-6.5 | 0.231 | 0.0456 | -0.1605 | 5.0658
-6 | 0.253 | 0.03979 | -0.1658 | 6.3584
-5.5 | 0.2757 | 0.03109 | -0.1743 | 8.8678
-5 | 0.2341 | 0.00979 | -0.1817 | 23.9122
-4.5 | 0.2898 | 0.00777 | -0.178 | 37.2973
-4 | 0.3553 | 0.00705 | -0.1751 | 50.3972
-3.5 | 0.423 | 0.00671 | -0.1726 | 63.0402
-3 | 0.4906 | 0.00652 | -0.1704 | 75.2454
-2.5 | 0.5587 | 0.00645 | -0.1686 | 86.6202
-2 | 0.6257 | 0.00639 | -0.1669 | 97.9186
-1.5 | 0.6913 | 0.00637 | -0.1652 | 108.5243
-1 | 0.7568 | 0.00641 | -0.1637 | 118.0655
-0.5 | 0.8224 | 0.00644 | -0.1624 | 127.7019
0 | 0.8862 | 0.00653 | -0.1609 | 135.7121
0.5 | 0.9504 | 0.00658 | -0.1595 | 144.4377
1 | 1.0124 | 0.0067 | -0.1578 | 151.1045
1.5 | 1.0748 | 0.0068 | -0.1562 | 158.0588
2 | 1.137 | 0.00689 | -0.1545 | 165.0218
2.5 | 1.1932 | 0.00703 | -0.1516 | 169.7297
3 | 1.2456 | 0.00713 | -0.1479 | 174.6985
3.5 | 1.3017 | 0.00727 | -0.1449 | 179.0509
4 | 1.3555 | 0.00747 | -0.1415 | 181.4592
4.5 | 1.4056 | 0.00772 | -0.1374 | 182.0725
5 | 1.4615 | 0.00788 | -0.1342 | 185.4695
5.5 | 1.5135 | 0.00802 | -0.1304 | 188.7157

## 129. Re 16M Mach 0.00 (1)
BIGFOIL.COM POLAR EXPORT
goe630
GOE 630 |  |  |  | Cl Max: | 2.218 | at alpha= | 14 | deg
JavaFoil+Calcfoil stall+Eppler ext transition |  |  |  | L/D Max: | 252.005 | at alpha= | 6 | deg
Re: | 16000000 |  |  | Cd Min: | 0.00488 | at alpha= | -2.5 | deg
Mach: | 0 |  |  | Cl=0 at alpha= | -7.4167 | deg
|  |  |  | @ Cl=0.1, Cd= | 0.0057
|  |  |  | @ Cl=0.4, Cd= | 0.005092
|  |  |  | @ Cl=0.6, Cd= | 0.004925
alpha (deg) | Cl | Cd | Cm | Cl/Cd
-20 | -0.537 | 0.1469 | -0.061 | -3.657
-19.5 | -0.543 | 0.14009 | -0.062 | -3.873
-19 | -0.547 | 0.13423 | -0.063 | -4.073
-18.5 | -0.546 | 0.12787 | -0.064 | -4.27
-18 | -0.54 | 0.12232 | -0.064 | -4.419
-17.5 | -0.534 | 0.11651 | -0.065 | -4.58
-17 | -0.525 | 0.11126 | -0.066 | -4.722
-16.5 | -0.515 | 0.10532 | -0.067 | -4.893
-16 | -0.504 | 0.10011 | -0.068 | -5.031
-15.5 | -0.491 | 0.09334 | -0.07 | -5.26
-15 | -0.475 | 0.08875 | -0.071 | -5.355
-14.5 | -0.458 | 0.08303 | -0.073 | -5.52
-14 | -0.439 | 0.07869 | -0.074 | -5.581
-13.5 | -0.418 | 0.07432 | -0.075 | -5.622
-13 | -0.394 | 0.07029 | -0.076 | -5.609
-12.5 | -0.368 | 0.06694 | -0.077 | -5.501
-12 | -0.341 | 0.06265 | -0.078 | -5.439
-11.5 | -0.313 | 0.05637 | -0.083 | -5.55
-11 | -0.279 | 0.05592 | -0.081 | -4.998
-10.5 | -0.245 | 0.05389 | -0.081 | -4.553
-10 | -0.21 | 0.04981 | -0.083 | -4.22
-9.5 | -0.176 | 0.04137 | -0.092 | -4.244
-9 | -0.139 | 0.03283 | -0.1 | -4.22
-8.5 | -0.109 | 0.00683 | -0.128 | -16.017
-8 | -0.061 | 0.0049 | -0.132 | -12.494
-7.5 | -0.009 | 0.00534 | -0.133 | -1.672
-7 | 0.045 | 0.00523 | -0.134 | 8.577
-6.5 | 0.1 | 0.0057 | -0.135 | 17.551
-6 | 0.156 | 0.00517 | -0.136 | 30.219
-5.5 | 0.213 | 0.00502 | -0.137 | 42.542
-5 | 0.272 | 0.00506 | -0.138 | 53.681
-4.5 | 0.33 | 0.00563 | -0.139 | 58.634
-4 | 0.39 | 0.00497 | -0.14 | 78.31
-3.5 | 0.449 | 0.00569 | -0.141 | 78.915
-3 | 0.509 | 0.00567 | -0.142 | 89.755
-2.5 | 0.57 | 0.00488 | -0.143 | 116.885
-2 | 0.63 | 0.00497 | -0.144 | 126.769
-1.5 | 0.691 | 0.00596 | -0.145 | 115.916
-1 | 0.751 | 0.00523 | -0.146 | 143.79
-0.5 | 0.81 | 0.00626 | -0.147 | 129.473
0 | 0.875 | 0.00635 | -0.148 | 137.686
0.5 | 0.934 | 0.00565 | -0.149 | 165.153
1 | 0.993 | 0.00556 | -0.15 | 178.491
1.5 | 1.052 | 0.0068 | -0.15 | 154.715
2 | 1.111 | 0.0072 | -0.151 | 154.354
2.5 | 1.17 | 0.00716 | -0.152 | 163.428
3 | 1.229 | 0.00723 | -0.153 | 170.031
3.5 | 1.288 | 0.00739 | -0.154 | 174.249
4 | 1.347 | 0.00625 | -0.155 | 215.713
4.5 | 1.406 | 0.00633 | -0.156 | 222.143
5 | 1.465 | 0.00619 | -0.157 | 236.617
5.5 | 1.523 | 0.00626 | -0.158 | 243.153
6 | 1.582 | 0.00628 | -0.158 | 252.005
6.5 | 1.64 | 0.0068 | -0.159 | 241.27
7 | 1.698 | 0.00724 | -0.16 | 234.416
7.5 | 1.756 | 0.00757 | -0.161 | 232.008
8 | 1.814 | 0.01038 | -0.162 | 174.714
8.5 | 1.87 | 0.01086 | -0.163 | 172.243
9 | 1.923 | 0.01444 | -0.163 | 133.118
9.5 | 1.974 | 0.0151 | -0.164 | 130.698
10 | 2.024 | 0.01578 | -0.165 | 128.294
10.5 | 2.073 | 0.01636 | -0.166 | 126.686
11 | 2.12 | 0.0144 | -0.167 | 147.151
11.5 | 2.165 | 0.01796 | -0.168 | 120.555
12 | 2.203 | 0.01574 | -0.168 | 139.969
12.5 | 2.188 | 0.01989 | -0.166 | 109.979
13 | 2.205 | 0.02092 | -0.166 | 105.366
13.5 | 2.215 | 0.02227 | -0.166 | 99.47
14 | 2.218 | 0.02406 | -0.166 | 92.19
14.5 | 2.218 | 0.02551 | -0.167 | 86.965
15 | 2.21 | 0.0272 | -0.167 | 81.229
15.5 | 2.196 | 0.02945 | -0.167 | 74.547
16 | 2.178 | 0.03098 | -0.167 | 70.295
16.5 | 2.152 | 0.03349 | -0.167 | 64.264
17 | 2.124 | 0.03587 | -0.167 | 59.207
17.5 | 2.09 | 0.03818 | -0.167 | 54.749
18 | 2.05 | 0.04076 | -0.167 | 50.294
18.5 | 2.007 | 0.04373 | -0.167 | 45.902
19 | 1.959 | 0.04796 | -0.167 | 40.838

## 130. Re 16M Mach 0.00 (2)
BIGFOIL.COM POLAR EXPORT
goe630
GOE 630 |  |  |  | Cl Max: | 1.2981 | at alpha= | 5 | deg
XFOIL ncrit=9 |  |  |  | L/D Max: | 200.015 | at alpha= | 5 | deg
Re: | 16000000 |  |  | Cd Min: | 0.01662 | at alpha= | -19 | deg
Mach: | 0 |  |  | Cl=0 at alpha= | -6.902 | deg
|  |  |  | @ Cl=0.1, Cd= | 0.0058599
|  |  |  | @ Cl=0.4, Cd= | 0.005772
|  |  |  | @ Cl=0.6, Cd= | 0.0057633
alpha (deg) | Cl | Cd | Cm | Cl/Cd
-19 | -1.2357 | 0.01662 | -0.1749 | -74.3502
-18.5 | -1.2048 | 0.01553 | -0.1714 | -77.5789
-18 | -1.1683 | 0.0143 | -0.1689 | -81.6993
-17.5 | -1.1257 | 0.0134 | -0.1669 | -84.0075
-17 | -1.0802 | 0.01269 | -0.1652 | -85.1221
-16.5 | -1.0324 | 0.0121 | -0.1637 | -85.3223
-16 | -0.9831 | 0.01154 | -0.1624 | -85.1906
-15.5 | -0.9327 | 0.01106 | -0.1612 | -84.3309
-15 | -0.8816 | 0.01058 | -0.1601 | -83.327
-14 | -0.7776 | 0.00968 | -0.1581 | -80.3306
-13.5 | -0.7253 | 0.00917 | -0.1572 | -79.0949
-13 | -0.6725 | 0.00874 | -0.1563 | -76.9451
-12.5 | -0.6195 | 0.00832 | -0.1554 | -74.4591
-12 | -0.5648 | 0.00797 | -0.1547 | -70.8657
-11.5 | -0.5101 | 0.00769 | -0.1541 | -66.3329
-11 | -0.4545 | 0.00744 | -0.1536 | -61.0887
-10.5 | -0.3989 | 0.00724 | -0.153 | -55.0967
-10 | -0.3435 | 0.00704 | -0.1524 | -48.7926
-9.5 | -0.2876 | 0.00685 | -0.152 | -41.9854
-9 | -0.2317 | 0.00669 | -0.1515 | -34.6338
-8.5 | -0.176 | 0.00654 | -0.151 | -26.9113
-8 | -0.1212 | 0.00633 | -0.1504 | -19.1469
-7.5 | -0.0659 | 0.00616 | -0.1498 | -10.6981
-7 | -0.0108 | 0.00605 | -0.1492 | -1.7851
-6.5 | 0.0443 | 0.00595 | -0.1487 | 7.4454
-6 | 0.0999 | 0.00586 | -0.1482 | 17.0478
-5.5 | 0.1553 | 0.00582 | -0.1477 | 26.6838
-5 | 0.2106 | 0.00581 | -0.1473 | 36.2478
-4.5 | 0.2665 | 0.00579 | -0.1469 | 46.0276
-4 | 0.3222 | 0.00578 | -0.1465 | 55.7439
-3.5 | 0.3778 | 0.00578 | -0.1462 | 65.3633
-3 | 0.4333 | 0.00576 | -0.1458 | 75.2257
-2.5 | 0.4887 | 0.00576 | -0.1454 | 84.8438
-2 | 0.5447 | 0.00573 | -0.1452 | 95.0611
-0.5 | 0.7107 | 0.00583 | -0.1443 | 121.9039
0 | 0.7654 | 0.00588 | -0.144 | 130.1701
0.5 | 0.8208 | 0.00591 | -0.1438 | 138.8832
1 | 0.8754 | 0.00596 | -0.1435 | 146.8792
1.5 | 0.9299 | 0.00602 | -0.1432 | 154.4684
2 | 0.9846 | 0.00608 | -0.1429 | 161.9408
2.5 | 1.038 | 0.00618 | -0.1425 | 167.9612
3 | 1.0925 | 0.00622 | -0.1423 | 175.6431
3.5 | 1.1458 | 0.00626 | -0.1419 | 183.0351
4.5 | 1.2498 | 0.00639 | -0.1407 | 195.5869
5 | 1.2981 | 0.00649 | -0.1395 | 200.0154

## 131. Re 16M Mach 0.10 (1)
BIGFOIL.COM POLAR EXPORT
goe630
GOE 630 |  |  |  | Cl Max: | 2.215 | at alpha= | 14 | deg
JavaFoil+Calcfoil stall+Eppler ext transition |  |  |  | L/D Max: | 251.291 | at alpha= | 6 | deg
Re: | 16000000 |  |  | Cd Min: | 0.00483 | at alpha= | -2.5 | deg
Mach: | 0.1 |  |  | Cl=0 at alpha= | -7.4167 | deg
|  |  |  | @ Cl=0.1, Cd= | 0.00572
|  |  |  | @ Cl=0.4, Cd= | 0.0056515
|  |  |  | @ Cl=0.6, Cd= | 0.004884
alpha (deg) | Cl | Cd | Cm | Cl/Cd
-20 | -0.505 | 0.14675 | -0.062 | -3.444
-19.5 | -0.513 | 0.1413 | -0.062 | -3.633
-19 | -0.52 | 0.13478 | -0.063 | -3.858
-18.5 | -0.522 | 0.12904 | -0.063 | -4.042
-18 | -0.518 | 0.12334 | -0.064 | -4.201
-17.5 | -0.513 | 0.11848 | -0.064 | -4.333
-17 | -0.507 | 0.11302 | -0.065 | -4.486
-16.5 | -0.499 | 0.10725 | -0.066 | -4.653
-16 | -0.489 | 0.10167 | -0.067 | -4.811
-15.5 | -0.478 | 0.09479 | -0.069 | -5.044
-15 | -0.464 | 0.08997 | -0.07 | -5.162
-14.5 | -0.449 | 0.08396 | -0.072 | -5.349
-14 | -0.431 | 0.07972 | -0.073 | -5.408
-13.5 | -0.411 | 0.07535 | -0.075 | -5.457
-13 | -0.389 | 0.07124 | -0.076 | -5.46
-12.5 | -0.364 | 0.06748 | -0.077 | -5.399
-12 | -0.338 | 0.06306 | -0.078 | -5.357
-11.5 | -0.31 | 0.05814 | -0.081 | -5.325
-11 | -0.278 | 0.05668 | -0.08 | -4.901
-10.5 | -0.244 | 0.05444 | -0.08 | -4.486
-10 | -0.209 | 0.05043 | -0.082 | -4.151
-9.5 | -0.173 | 0.04705 | -0.085 | -3.673
-9 | -0.136 | 0.03796 | -0.095 | -3.591
-8.5 | -0.098 | 0.02582 | -0.108 | -3.81
-8 | -0.061 | 0.00555 | -0.133 | -11.023
-7.5 | -0.009 | 0.00538 | -0.134 | -1.662
-7 | 0.045 | 0.00531 | -0.135 | 8.474
-6.5 | 0.1 | 0.00572 | -0.136 | 17.536
-6 | 0.157 | 0.00519 | -0.137 | 30.185
-5.5 | 0.214 | 0.00506 | -0.138 | 42.361
-5 | 0.273 | 0.00501 | -0.139 | 54.454
-4.5 | 0.332 | 0.00564 | -0.14 | 58.785
-4 | 0.391 | 0.00565 | -0.141 | 69.283
-3.5 | 0.451 | 0.00566 | -0.142 | 79.77
-3 | 0.512 | 0.00573 | -0.143 | 89.34
-2.5 | 0.573 | 0.00483 | -0.144 | 118.444
-2 | 0.633 | 0.00495 | -0.145 | 127.905
-1.5 | 0.694 | 0.00595 | -0.146 | 116.595
-1 | 0.755 | 0.00521 | -0.146 | 144.966
-0.5 | 0.814 | 0.00626 | -0.147 | 130.166
0 | 0.879 | 0.00641 | -0.148 | 137.17
0.5 | 0.938 | 0.00564 | -0.149 | 166.266
1 | 0.998 | 0.00556 | -0.15 | 179.552
1.5 | 1.057 | 0.00686 | -0.151 | 154.144
2 | 1.117 | 0.00726 | -0.152 | 153.767
2.5 | 1.176 | 0.00718 | -0.153 | 163.875
3 | 1.235 | 0.00731 | -0.154 | 168.994
3.5 | 1.295 | 0.00742 | -0.155 | 174.428
4 | 1.354 | 0.00626 | -0.156 | 216.152
4.5 | 1.413 | 0.00638 | -0.157 | 221.376
5 | 1.472 | 0.00622 | -0.158 | 236.475
5.5 | 1.531 | 0.00631 | -0.158 | 242.529
6 | 1.589 | 0.00632 | -0.159 | 251.291
6.5 | 1.648 | 0.00685 | -0.16 | 240.438
7 | 1.706 | 0.0073 | -0.161 | 233.654
7.5 | 1.764 | 0.00768 | -0.162 | 229.615
8 | 1.822 | 0.0105 | -0.162 | 173.506
8.5 | 1.879 | 0.01097 | -0.163 | 171.274
9 | 1.931 | 0.01461 | -0.164 | 132.194
9.5 | 1.983 | 0.01529 | -0.165 | 129.714
10 | 2.033 | 0.01598 | -0.166 | 127.215
10.5 | 2.081 | 0.01658 | -0.167 | 125.551
11 | 2.128 | 0.0174 | -0.168 | 122.281
11.5 | 2.173 | 0.01823 | -0.168 | 119.185
12 | 2.21 | 0.01596 | -0.169 | 138.438
12.5 | 2.19 | 0.02024 | -0.166 | 108.199
13 | 2.206 | 0.02141 | -0.167 | 103.067
13.5 | 2.214 | 0.02279 | -0.167 | 97.124
14 | 2.215 | 0.02467 | -0.167 | 89.754
14.5 | 2.21 | 0.02638 | -0.167 | 83.792
15 | 2.199 | 0.02828 | -0.167 | 77.739
15.5 | 2.184 | 0.02984 | -0.168 | 73.206
16 | 2.159 | 0.03254 | -0.167 | 66.35
16.5 | 2.13 | 0.03478 | -0.167 | 61.238
17 | 2.095 | 0.03743 | -0.167 | 55.963
17.5 | 2.056 | 0.03928 | -0.168 | 52.347
18 | 2.009 | 0.04307 | -0.167 | 46.648
18.5 | 1.959 | 0.04663 | -0.167 | 42.018
19 | 1.907 | 0.04985 | -0.167 | 38.245

## 132. Re 16M Mach 0.10 (2)
BIGFOIL.COM POLAR EXPORT
goe630
GOE 630 |  |  |  | Cl Max: | 1.3054 | at alpha= | 5 | deg
XFOIL ncrit=9 |  |  |  | L/D Max: | 200.522 | at alpha= | 5 | deg
Re: | 16000000 |  |  | Cd Min: | 0.02346 | at alpha= | -19.5 | deg
Mach: | 0.1 |  |  | Cl=0 at alpha= | -6.8878 | deg
|  |  |  | @ Cl=0.1, Cd= | 0.0058894
|  |  |  | @ Cl=0.4, Cd= | 0.005789
|  |  |  | @ Cl=0.6, Cd= | 0.0057778
alpha (deg) | Cl | Cd | Cm | Cl/Cd
-19.5 | -1.3161 | 0.02346 | -0.1717 | -56.0997
-19 | -1.2331 | 0.01977 | -0.182 | -62.3723
-18.5 | -1.1998 | 0.01821 | -0.1797 | -65.8869
-18 | -1.1711 | 0.01649 | -0.1762 | -71.0188
-17.5 | -1.1348 | 0.01506 | -0.1734 | -75.3519
-17 | -1.0935 | 0.01385 | -0.171 | -78.9531
-16.5 | -1.0472 | 0.013 | -0.169 | -80.5538
-16 | -0.9979 | 0.01229 | -0.1673 | -81.1961
-15.5 | -0.947 | 0.0117 | -0.1658 | -80.9402
-15 | -0.8953 | 0.01113 | -0.1643 | -80.4403
-14.5 | -0.8426 | 0.01064 | -0.163 | -79.1917
-14 | -0.7892 | 0.01016 | -0.1618 | -77.6772
-13.5 | -0.736 | 0.0096 | -0.1606 | -76.6667
-13 | -0.6826 | 0.0091 | -0.1594 | -75.011
-12.5 | -0.629 | 0.0086 | -0.1582 | -73.1395
-12 | -0.5737 | 0.00819 | -0.1574 | -70.0488
-11.5 | -0.5182 | 0.00786 | -0.1565 | -65.9288
-11 | -0.4618 | 0.00758 | -0.1558 | -60.9235
-10.5 | -0.4055 | 0.00735 | -0.1551 | -55.1701
-10 | -0.3492 | 0.00714 | -0.1543 | -48.9076
-9.5 | -0.2926 | 0.00694 | -0.1537 | -42.1614
-9 | -0.2359 | 0.00676 | -0.1531 | -34.8964
-8.5 | -0.1795 | 0.0066 | -0.1525 | -27.197
-8 | -0.1239 | 0.00642 | -0.1518 | -19.2991
-7.5 | -0.0681 | 0.00622 | -0.1512 | -10.9486
-7 | -0.0125 | 0.0061 | -0.1505 | -2.0492
-6.5 | 0.0432 | 0.00598 | -0.1498 | 7.2241
-6 | 0.0993 | 0.00589 | -0.1493 | 16.8591
-5.5 | 0.1552 | 0.00584 | -0.1488 | 26.5753
-5 | 0.2109 | 0.00583 | -0.1482 | 36.175
-4.5 | 0.2672 | 0.00581 | -0.1478 | 45.9897
-4 | 0.3234 | 0.00579 | -0.1474 | 55.8549
-3.5 | 0.3795 | 0.0058 | -0.147 | 65.431
-3 | 0.4354 | 0.00577 | -0.1466 | 75.4593
-2.5 | 0.4911 | 0.00578 | -0.1462 | 84.9654
-2 | 0.5475 | 0.00574 | -0.1459 | 95.3833
-1.5 | 0.6031 | 0.00578 | -0.1456 | 104.3426
-1 | 0.6585 | 0.00583 | -0.1452 | 112.9503
-0.5 | 0.7146 | 0.00584 | -0.145 | 122.363
0 | 0.7695 | 0.00589 | -0.1446 | 130.6452
0.5 | 0.8254 | 0.00592 | -0.1444 | 139.4257
1 | 0.8801 | 0.00598 | -0.144 | 147.1739
1.5 | 0.9352 | 0.00604 | -0.1438 | 154.8344
2 | 0.99 | 0.0061 | -0.1435 | 162.2951
2.5 | 1.0438 | 0.0062 | -0.143 | 168.3548
3 | 1.0987 | 0.00624 | -0.1428 | 176.0737
3.5 | 1.1522 | 0.00629 | -0.1424 | 183.1797
4 | 1.2039 | 0.00637 | -0.1416 | 188.9953
4.5 | 1.2569 | 0.00641 | -0.1411 | 196.0842
5 | 1.3054 | 0.00651 | -0.1398 | 200.5223

## 133. Re 16M Mach 0.25 (1)
BIGFOIL.COM POLAR EXPORT
goe630
GOE 630 |  |  |  | Cl Max: | 2.203 | at alpha= | 13 | deg
JavaFoil+Calcfoil stall+Eppler ext transition |  |  |  | L/D Max: | 249.149 | at alpha= | 6 | deg
Re: | 16000000 |  |  | Cd Min: | 0.00483 | at alpha= | -2.5 | deg
Mach: | 0.25 |  |  | Cl=0 at alpha= | -7.4245 | deg
|  |  |  | @ Cl=0.1, Cd= | 0.005866
|  |  |  | @ Cl=0.4, Cd= | 0.0057593
|  |  |  | @ Cl=0.6, Cd= | 0.0050467
alpha (deg) | Cl | Cd | Cm | Cl/Cd
-20 | -0.186 | 0.1655 | -0.062 | -1.124
-19.5 | -0.232 | 0.14994 | -0.063 | -1.545
-19 | -0.27 | 0.13711 | -0.065 | -1.971
-18.5 | -0.298 | 0.13161 | -0.065 | -2.265
-18 | -0.317 | 0.12637 | -0.065 | -2.51
-17.5 | -0.334 | 0.12156 | -0.066 | -2.744
-17 | -0.347 | 0.11564 | -0.066 | -3.002
-16.5 | -0.358 | 0.10919 | -0.067 | -3.278
-16 | -0.366 | 0.10417 | -0.068 | -3.51
-15.5 | -0.37 | 0.09914 | -0.068 | -3.735
-15 | -0.372 | 0.0963 | -0.068 | -3.858
-14.5 | -0.37 | 0.09007 | -0.069 | -4.105
-14 | -0.365 | 0.08621 | -0.069 | -4.228
-13.5 | -0.356 | 0.08145 | -0.07 | -4.37
-13 | -0.344 | 0.07656 | -0.072 | -4.495
-12.5 | -0.329 | 0.07243 | -0.073 | -4.539
-12 | -0.31 | 0.0681 | -0.075 | -4.552
-11.5 | -0.288 | 0.06352 | -0.076 | -4.534
-11 | -0.263 | 0.05974 | -0.078 | -4.397
-10.5 | -0.234 | 0.05767 | -0.078 | -4.053
-10 | -0.202 | 0.05342 | -0.08 | -3.789
-9.5 | -0.169 | 0.04919 | -0.084 | -3.429
-9 | -0.132 | 0.04566 | -0.086 | -2.89
-8.5 | -0.093 | 0.04058 | -0.091 | -2.295
-8 | -0.052 | 0.03497 | -0.098 | -1.482
-7.5 | -0.008 | 0.02436 | -0.112 | -0.323
-7 | 0.045 | 0.00548 | -0.138 | 8.291
-6.5 | 0.102 | 0.00588 | -0.139 | 17.28
-6 | 0.159 | 0.00525 | -0.141 | 30.323
-5.5 | 0.218 | 0.00513 | -0.142 | 42.558
-5 | 0.278 | 0.00507 | -0.143 | 54.895
-4.5 | 0.339 | 0.00572 | -0.144 | 59.312
-4 | 0.401 | 0.00576 | -0.145 | 69.596
-3.5 | 0.462 | 0.0057 | -0.146 | 81.113
-3 | 0.525 | 0.00578 | -0.146 | 90.722
-2.5 | 0.587 | 0.00483 | -0.148 | 121.682
-2 | 0.65 | 0.00588 | -0.149 | 110.622
-1.5 | 0.713 | 0.00608 | -0.149 | 117.215
-1 | 0.775 | 0.0052 | -0.15 | 149.212
-0.5 | 0.836 | 0.00638 | -0.151 | 131.066
0 | 0.903 | 0.00648 | -0.152 | 139.296
0.5 | 0.964 | 0.00569 | -0.153 | 169.295
1 | 1.025 | 0.00683 | -0.154 | 150.03
1.5 | 1.086 | 0.00702 | -0.155 | 154.749
2 | 1.147 | 0.00722 | -0.156 | 158.862
2.5 | 1.208 | 0.00738 | -0.157 | 163.725
3 | 1.268 | 0.00755 | -0.158 | 168.012
3.5 | 1.329 | 0.00769 | -0.159 | 172.84
4 | 1.39 | 0.00642 | -0.16 | 216.281
4.5 | 1.45 | 0.00653 | -0.161 | 222.079
5 | 1.51 | 0.0063 | -0.162 | 239.597
5.5 | 1.57 | 0.00645 | -0.163 | 243.492
6 | 1.63 | 0.00654 | -0.163 | 249.149
6.5 | 1.69 | 0.00711 | -0.164 | 237.723
7 | 1.75 | 0.00756 | -0.165 | 231.523
7.5 | 1.809 | 0.008 | -0.166 | 226.005
8 | 1.868 | 0.01108 | -0.167 | 168.503
8.5 | 1.925 | 0.01157 | -0.168 | 166.411
9 | 1.978 | 0.01576 | -0.169 | 125.517
9.5 | 2.029 | 0.01645 | -0.17 | 123.361
10 | 2.078 | 0.01731 | -0.171 | 120.073
10.5 | 2.125 | 0.01826 | -0.171 | 116.387
11 | 2.126 | 0.01931 | -0.169 | 110.117
11.5 | 2.162 | 0.0203 | -0.169 | 106.501
12 | 2.187 | 0.02202 | -0.169 | 99.293
12.5 | 2.2 | 0.02288 | -0.17 | 96.138
13 | 2.203 | 0.0242 | -0.17 | 91.049
13.5 | 2.195 | 0.02633 | -0.17 | 83.358
14 | 2.178 | 0.0286 | -0.17 | 76.145
14.5 | 2.149 | 0.0312 | -0.17 | 68.892
15 | 2.111 | 0.03365 | -0.17 | 62.724
15.5 | 2.064 | 0.03666 | -0.17 | 56.292
16 | 2.004 | 0.03961 | -0.17 | 50.591
16.5 | 1.936 | 0.04284 | -0.17 | 45.198
17 | 1.858 | 0.04636 | -0.17 | 40.079
17.5 | 1.77 | 0.0501 | -0.169 | 35.34
18 | 1.674 | 0.05474 | -0.169 | 30.579

## 134. Re 16M Mach 0.25 (2)
BIGFOIL.COM POLAR EXPORT
goe630
GOE 630 |  |  |  | Cl Max: | 1.942 | at alpha= | 16 | deg
XFOIL ncrit=9 |  |  |  | L/D Max: | 226.601 | at alpha= | 7 | deg
Re: | 16000000 |  |  | Cd Min: | 0.1972 | at alpha= | -20 | deg
Mach: | 0.25 |  |  | Cl=0 at alpha= | -6.8109 | deg
|  |  |  | @ Cl=0.1, Cd= | 0.0060737
|  |  |  | @ Cl=0.4, Cd= | 0.005878
|  |  |  | @ Cl=0.6, Cd= | 0.00584
alpha (deg) | Cl | Cd | Cm | Cl/Cd
-20 | -0.3792 | 0.1972 | -0.0323 | -1.9229
-19 | -0.3403 | 0.18463 | -0.041 | -1.8431
-18.5 | -0.3021 | 0.17708 | -0.0507 | -1.706
-18 | -0.2881 | 0.16725 | -0.0576 | -1.7226
-17.5 | -0.2594 | 0.16042 | -0.0647 | -1.617
-17 | -0.2281 | 0.15315 | -0.0726 | -1.4894
-16.5 | -0.1874 | 0.14067 | -0.0889 | -1.3322
-14.5 | -0.8618 | 0.01933 | -0.1883 | -44.5835
-14 | -0.8301 | 0.01607 | -0.1852 | -51.6553
-13.5 | -0.7825 | 0.01419 | -0.1823 | -55.1445
-13 | -0.729 | 0.01289 | -0.1794 | -56.5555
-12.5 | -0.6744 | 0.01173 | -0.1767 | -57.4936
-12 | -0.6208 | 0.01035 | -0.174 | -59.9807
-11.5 | -0.5628 | 0.00953 | -0.1716 | -59.0556
-11 | -0.5026 | 0.00892 | -0.1696 | -56.3453
-10.5 | -0.4423 | 0.00842 | -0.1677 | -52.5297
-10 | -0.3821 | 0.00798 | -0.1659 | -47.8822
-9.5 | -0.3213 | 0.00763 | -0.1643 | -42.1101
-9 | -0.2607 | 0.00731 | -0.1628 | -35.6635
-8.5 | -0.2002 | 0.00706 | -0.1615 | -28.3569
-8 | -0.1405 | 0.00685 | -0.1601 | -20.5109
-7.5 | -0.0805 | 0.00669 | -0.1589 | -12.0329
-7 | -0.0222 | 0.00642 | -0.1576 | -3.4579
-6.5 | 0.0365 | 0.00622 | -0.1565 | 5.8682
-6 | 0.0954 | 0.00608 | -0.1555 | 15.6908
-5.5 | 0.154 | 0.006 | -0.1545 | 25.6667
-5 | 0.2122 | 0.00596 | -0.1535 | 35.604
-4.5 | 0.2708 | 0.00592 | -0.1528 | 45.7432
-4 | 0.3296 | 0.00589 | -0.1521 | 55.9593
-3.5 | 0.3882 | 0.00588 | -0.1515 | 66.0204
-3 | 0.4466 | 0.00587 | -0.151 | 76.0818
-2.5 | 0.5047 | 0.00585 | -0.1504 | 86.2735
-2 | 0.5624 | 0.00584 | -0.1498 | 96.3014
-1.5 | 0.6207 | 0.00584 | -0.1495 | 106.2842
-1 | 0.6779 | 0.0059 | -0.1489 | 114.8983
-0.5 | 0.7355 | 0.00594 | -0.1485 | 123.8215
0 | 0.7927 | 0.00597 | -0.148 | 132.7806
0.5 | 0.8499 | 0.00602 | -0.1476 | 141.1794
1 | 0.9064 | 0.00609 | -0.1471 | 148.8342
1.5 | 0.9638 | 0.00613 | -0.1468 | 157.2268
2 | 1.0195 | 0.00623 | -0.1462 | 163.6437
2.5 | 1.0758 | 0.0063 | -0.1458 | 170.7619
3 | 1.132 | 0.00637 | -0.1453 | 177.708
3.5 | 1.1864 | 0.00647 | -0.1445 | 183.3694
4 | 1.2408 | 0.0065 | -0.1437 | 190.8923
4.5 | 1.2953 | 0.00656 | -0.143 | 197.4543
5 | 1.345 | 0.00667 | -0.1413 | 201.6492
5.5 | 1.3781 | 0.00611 | -0.1362 | 225.5483
7 | 1.6134 | 0.00712 | -0.1505 | 226.6011
7.5 | 1.6579 | 0.00762 | -0.1479 | 217.5722
8 | 1.6821 | 0.00854 | -0.1414 | 196.9672
8.5 | 1.7002 | 0.00972 | -0.1341 | 174.9177
9 | 1.7008 | 0.0118 | -0.1246 | 144.1356
9.5 | 1.7024 | 0.01417 | -0.1162 | 120.1411
10 | 1.7291 | 0.01565 | -0.1122 | 110.4856
10.5 | 1.7602 | 0.01702 | -0.1089 | 103.4195
11 | 1.7889 | 0.01863 | -0.1057 | 96.0225
11.5 | 1.8178 | 0.02034 | -0.1028 | 89.3707
12 | 1.8431 | 0.02238 | -0.0998 | 82.3548
12.5 | 1.866 | 0.02471 | -0.0969 | 75.516
13 | 1.8871 | 0.02729 | -0.0941 | 69.1499
13.5 | 1.9033 | 0.03042 | -0.0912 | 62.5674
14 | 1.9182 | 0.03377 | -0.0886 | 56.8019
14.5 | 1.9306 | 0.03749 | -0.0862 | 51.4964
15 | 1.94 | 0.04159 | -0.0839 | 46.6458
15.5 | 1.9419 | 0.04658 | -0.0817 | 41.6896
16 | 1.942 | 0.05193 | -0.0798 | 37.3965
16.5 | 1.9393 | 0.0577 | -0.0782 | 33.6101
17 | 1.931 | 0.0643 | -0.077 | 30.0311
17.5 | 1.92 | 0.07134 | -0.0761 | 26.9134
18 | 1.9077 | 0.07867 | -0.0756 | 24.2494
18.5 | 1.8867 | 0.08719 | -0.0755 | 21.6389
19 | 1.8646 | 0.09603 | -0.076 | 19.4168
19.5 | 1.8453 | 0.1046 | -0.0768 | 17.6415
20 | 1.8224 | 0.11387 | -0.0782 | 16.0042

## 135. Re 16M Mach 0.50 (1)
BIGFOIL.COM POLAR EXPORT
goe630
GOE 630 |  |  |  | Cl Max: | 2.126 | at alpha= | 10.5 | deg
JavaFoil+Calcfoil stall+Eppler ext transition |  |  |  | L/D Max: | 226.492 | at alpha= | 5.5 | deg
Re: | 16000000 |  |  | Cd Min: | 0.00512 | at alpha= | -2.5 | deg
Mach: | 0.5 |  |  | Cl=0 at alpha= | -7.4107 | deg
|  |  |  | @ Cl=0.1, Cd= | 0.039282
|  |  |  | @ Cl=0.4, Cd= | 0.0062592
|  |  |  | @ Cl=0.6, Cd= | 0.0058708
alpha (deg) | Cl | Cd | Cm | Cl/Cd
-20 | -0.656 | 0.14597 | -0.078 | -4.497
-19.5 | -0.631 | 0.13768 | -0.079 | -4.586
-19 | -0.606 | 0.13147 | -0.079 | -4.612
-18.5 | -0.581 | 0.12668 | -0.079 | -4.585
-18 | -0.554 | 0.12771 | -0.078 | -4.342
-17.5 | -0.529 | 0.12365 | -0.078 | -4.276
-17 | -0.503 | 0.11901 | -0.077 | -4.224
-16.5 | -0.477 | 0.11541 | -0.076 | -4.13
-16 | -0.451 | 0.10553 | -0.077 | -4.278
-15.5 | -0.425 | 0.10268 | -0.076 | -4.142
-15 | -0.399 | 0.10267 | -0.076 | -3.891
-14.5 | -0.374 | 0.09838 | -0.076 | -3.798
-14 | -0.348 | 0.09494 | -0.076 | -3.663
-13.5 | -0.322 | 0.09118 | -0.077 | -3.53
-13 | -0.296 | 0.0834 | -0.078 | -3.548
-12.5 | -0.27 | 0.08393 | -0.077 | -3.214
-12 | -0.244 | 0.08094 | -0.078 | -3.01
-11.5 | -0.217 | 0.07306 | -0.079 | -2.976
-11 | -0.191 | 0.07018 | -0.079 | -2.723
-10.5 | -0.165 | 0.07249 | -0.079 | -2.27
-10 | -0.138 | 0.0671 | -0.079 | -2.057
-9.5 | -0.112 | 0.06087 | -0.08 | -1.833
-9 | -0.085 | 0.05566 | -0.082 | -1.527
-8.5 | -0.058 | 0.05062 | -0.083 | -1.151
-8 | -0.031 | 0.04732 | -0.084 | -0.664
-7.5 | -0.005 | 0.04507 | -0.085 | -0.1
-7 | 0.023 | 0.04147 | -0.088 | 0.543
-6.5 | 0.068 | 0.04041 | -0.085 | 1.68
-6 | 0.125 | 0.0384 | -0.086 | 3.251
-5.5 | 0.182 | 0.03472 | -0.095 | 5.255
-5 | 0.244 | 0.03041 | -0.108 | 8.018
-4.5 | 0.363 | 0.00629 | -0.16 | 57.745
-4 | 0.435 | 0.00623 | -0.161 | 69.809
-3.5 | 0.507 | 0.00616 | -0.163 | 82.294
-3 | 0.579 | 0.00618 | -0.164 | 93.614
-2.5 | 0.651 | 0.00512 | -0.165 | 127.04
-2 | 0.723 | 0.00642 | -0.166 | 112.472
-1.5 | 0.794 | 0.00539 | -0.167 | 147.306
-1 | 0.865 | 0.00558 | -0.168 | 154.875
-0.5 | 0.932 | 0.00711 | -0.169 | 131.183
0 | 1.006 | 0.00579 | -0.17 | 173.911
0.5 | 1.074 | 0.00755 | -0.171 | 142.257
1 | 1.142 | 0.008 | -0.172 | 142.771
1.5 | 1.209 | 0.00822 | -0.174 | 147.167
2 | 1.276 | 0.00825 | -0.175 | 154.672
2.5 | 1.343 | 0.00871 | -0.176 | 154.285
3 | 1.41 | 0.00881 | -0.177 | 160.049
3.5 | 1.476 | 0.00908 | -0.178 | 162.643
4 | 1.542 | 0.00739 | -0.179 | 208.853
4.5 | 1.608 | 0.00763 | -0.18 | 210.775
5 | 1.673 | 0.00753 | -0.181 | 222.108
5.5 | 1.738 | 0.00768 | -0.182 | 226.492
6 | 1.803 | 0.00797 | -0.183 | 226.204
6.5 | 1.867 | 0.00893 | -0.184 | 209.096
7 | 1.93 | 0.00967 | -0.185 | 199.526
7.5 | 1.942 | 0.01922 | -0.181 | 101.081
8 | 1.998 | 0.02068 | -0.181 | 96.583
8.5 | 2.046 | 0.02215 | -0.181 | 92.369
9 | 2.082 | 0.02406 | -0.182 | 86.549
9.5 | 2.107 | 0.02621 | -0.182 | 80.39
10 | 2.123 | 0.02854 | -0.182 | 74.378
10.5 | 2.126 | 0.03125 | -0.182 | 68.032
11 | 2.11 | 0.03416 | -0.182 | 61.768
11.5 | 2.065 | 0.03786 | -0.181 | 54.538
12 | 1.889 | 0.04241 | -0.181 | 44.551
12.5 | 1.27 | 0.05917 | -0.178 | 21.461
13 | 1.305 | 0.05547 | -0.179 | 23.534
13.5 | 1.33 | 0.06212 | -0.179 | 21.417
14 | 1.354 | 0.06872 | -0.178 | 19.703
14.5 | 1.371 | 0.08207 | -0.176 | 16.704
15 | 1.393 | 0.08841 | -0.174 | 15.751
15.5 | 1.385 | 0.11739 | -0.166 | 11.795

## 136. Re 16M Mach 0.50 (2)
BIGFOIL.COM POLAR EXPORT
goe630
GOE 630 |  |  |  | Cl Max: | 1.9132 | at alpha= | 8.5 | deg
XFOIL ncrit=9 |  |  |  | L/D Max: | 214.822 | at alpha= | 6.5 | deg
Re: | 16000000 |  |  | Cd Min: | 0.22201 | at alpha= | -20 | deg
Mach: | 0.5 |  |  | Cl=0 at alpha= | -14.076 | deg
|  |  |  | @ Cl=0.1, Cd= | 0.09749
|  |  |  | @ Cl=0.4, Cd= | 0.0066057
|  |  |  | @ Cl=0.6, Cd= | 0.0063039
alpha (deg) | Cl | Cd | Cm | Cl/Cd
-20 | -0.3404 | 0.22201 | -0.0387 | -1.5333
-19.5 | -0.3253 | 0.21642 | -0.04 | -1.5031
-19 | -0.2806 | 0.20469 | -0.0531 | -1.3709
-18 | -0.2124 | 0.18765 | -0.07 | -1.1319
-17.5 | -0.1674 | 0.1785 | -0.0817 | -0.93782
-17 | -0.1313 | 0.16789 | -0.0927 | -0.78206
-16.5 | -0.1055 | 0.15917 | -0.0998 | -0.66281
-16 | -0.0794 | 0.15237 | -0.105 | -0.5211
-15.5 | -0.0534 | 0.14583 | -0.1099 | -0.36618
-15 | -0.0355 | 0.13872 | -0.1139 | -0.25591
-14.5 | -0.0223 | 0.13066 | -0.1182 | -0.17067
-14 | 0.004 | 0.12591 | -0.1211 | 0.031769
-13.5 | 0.0257 | 0.11973 | -0.125 | 0.21465
-13 | 0.0444 | 0.11339 | -0.1286 | 0.39157
-12.5 | 0.0631 | 0.10705 | -0.1324 | 0.58944
-12 | 0.0853 | 0.10146 | -0.1359 | 0.84073
-11.5 | 0.106 | 0.09587 | -0.1391 | 1.1057
-11 | 0.1255 | 0.09009 | -0.1427 | 1.3931
-10.5 | 0.1463 | 0.08479 | -0.1458 | 1.7254
-10 | 0.1711 | 0.08026 | -0.1485 | 2.1318
-9.5 | 0.1931 | 0.07555 | -0.1511 | 2.5559
-9 | 0.2022 | 0.0695 | -0.1542 | 2.9094
-8.5 | 0.2201 | 0.06512 | -0.1558 | 3.3799
-8 | 0.2265 | 0.05983 | -0.1575 | 3.7857
-7.5 | 0.2251 | 0.05494 | -0.1577 | 4.0972
-7 | 0.213 | 0.0502 | -0.1573 | 4.243
-6.5 | 0.2202 | 0.04393 | -0.1627 | 5.0125
-6 | 0.2422 | 0.03741 | -0.169 | 6.4742
-5.5 | 0.2566 | 0.02564 | -0.1798 | 10.0078
-5 | 0.2251 | 0.00871 | -0.1813 | 25.8439
-4.5 | 0.2864 | 0.00736 | -0.1778 | 38.913
-4 | 0.3537 | 0.0068 | -0.1749 | 52.0147
-3.5 | 0.4228 | 0.00651 | -0.1726 | 64.9462
-3 | 0.4915 | 0.00634 | -0.1706 | 77.5237
-2.5 | 0.5592 | 0.00631 | -0.1687 | 88.6212
-2 | 0.626 | 0.0063 | -0.167 | 99.3651
-1.5 | 0.693 | 0.00624 | -0.1656 | 111.0577
-1 | 0.7583 | 0.00629 | -0.164 | 120.5564
-0.5 | 0.8243 | 0.00632 | -0.1628 | 130.4272
0 | 0.8885 | 0.0064 | -0.1613 | 138.8281
0.5 | 0.9528 | 0.00647 | -0.16 | 147.2643
1 | 1.0151 | 0.00658 | -0.1583 | 154.2705
1.5 | 1.0792 | 0.00665 | -0.157 | 162.2857
2 | 1.1403 | 0.00677 | -0.1551 | 168.4343
2.5 | 1.1993 | 0.00691 | -0.1528 | 173.5601
3 | 1.2534 | 0.00697 | -0.1494 | 179.8278
3.5 | 1.3082 | 0.00711 | -0.1461 | 183.9944
4 | 1.3601 | 0.00735 | -0.1423 | 185.0476
4.5 | 1.4143 | 0.00752 | -0.1389 | 188.0718
5 | 1.4697 | 0.00768 | -0.1357 | 191.3672
5.5 | 1.5211 | 0.00786 | -0.1317 | 193.5242
6 | 1.5437 | 0.00764 | -0.1223 | 202.055
6.5 | 1.7465 | 0.00813 | -0.1483 | 214.8216
7 | 1.8007 | 0.0087 | -0.1445 | 206.977
7.5 | 1.8481 | 0.00955 | -0.1399 | 193.5183
8 | 1.8959 | 0.01051 | -0.1353 | 180.3901
8.5 | 1.9132 | 0.01274 | -0.1275 | 150.1727
9.5 | 1.8407 | 0.02418 | -0.1063 | 76.1249
10.5 | 1.7916 | 0.03742 | -0.0939 | 47.8781
11 | 1.8031 | 0.04211 | -0.0905 | 42.8188
11.5 | 1.8076 | 0.0475 | -0.0872 | 38.0547
12 | 1.8091 | 0.05337 | -0.0843 | 33.8973
12.5 | 1.8007 | 0.06022 | -0.0818 | 29.902
13 | 1.7879 | 0.06773 | -0.0798 | 26.3975
13.5 | 1.7718 | 0.07572 | -0.0783 | 23.3994

## 137. Re 18M Mach 0.00 (1)
BIGFOIL.COM POLAR EXPORT
goe630
GOE 630 |  |  |  | Cl Max: | 2.231 | at alpha= | 12.5 | deg
JavaFoil+Calcfoil stall+Eppler ext transition |  |  |  | L/D Max: | 243.671 | at alpha= | 5.5 | deg
Re: | 18000000 |  |  | Cd Min: | 0.00461 | at alpha= | -7.5 | deg
Mach: | 0 |  |  | Cl=0 at alpha= | -7.4167 | deg
|  |  |  | @ Cl=0.1, Cd= | 0.00512
|  |  |  | @ Cl=0.4, Cd= | 0.0054936
|  |  |  | @ Cl=0.6, Cd= | 0.005295
alpha (deg) | Cl | Cd | Cm | Cl/Cd
-20 | -0.537 | 0.14508 | -0.062 | -3.703
-19.5 | -0.543 | 0.13919 | -0.062 | -3.899
-19 | -0.547 | 0.1337 | -0.063 | -4.089
-18.5 | -0.547 | 0.12598 | -0.064 | -4.339
-18 | -0.541 | 0.12179 | -0.065 | -4.441
-17.5 | -0.534 | 0.11546 | -0.065 | -4.625
-17 | -0.526 | 0.11019 | -0.066 | -4.771
-16.5 | -0.516 | 0.1048 | -0.067 | -4.92
-16 | -0.504 | 0.10027 | -0.068 | -5.023
-15.5 | -0.492 | 0.09159 | -0.072 | -5.37
-15 | -0.476 | 0.08785 | -0.072 | -5.415
-14.5 | -0.458 | 0.08352 | -0.073 | -5.488
-14 | -0.439 | 0.07859 | -0.074 | -5.584
-13.5 | -0.418 | 0.07355 | -0.076 | -5.685
-13 | -0.394 | 0.07066 | -0.076 | -5.577
-12.5 | -0.369 | 0.06626 | -0.077 | -5.563
-12 | -0.341 | 0.06204 | -0.079 | -5.498
-11.5 | -0.314 | 0.05541 | -0.084 | -5.661
-11 | -0.28 | 0.05479 | -0.082 | -5.111
-10.5 | -0.246 | 0.05289 | -0.081 | -4.644
-10 | -0.211 | 0.04939 | -0.084 | -4.264
-9.5 | -0.176 | 0.03998 | -0.094 | -4.408
-9 | -0.139 | 0.03089 | -0.102 | -4.507
-8.5 | -0.111 | 0.00575 | -0.13 | -19.364
-8 | -0.061 | 0.0049 | -0.132 | -12.506
-7.5 | -0.009 | 0.00461 | -0.133 | -1.934
-7 | 0.045 | 0.00568 | -0.134 | 7.907
-6.5 | 0.1 | 0.00512 | -0.135 | 19.532
-6 | 0.156 | 0.00507 | -0.136 | 30.82
-5.5 | 0.214 | 0.00551 | -0.137 | 38.756
-5 | 0.272 | 0.00558 | -0.138 | 48.694
-4.5 | 0.33 | 0.00552 | -0.139 | 59.843
-4 | 0.39 | 0.00548 | -0.14 | 71.083
-3.5 | 0.449 | 0.00556 | -0.141 | 80.771
-3 | 0.509 | 0.00499 | -0.142 | 102.157
-2.5 | 0.57 | 0.00483 | -0.143 | 117.958
-2 | 0.63 | 0.00576 | -0.144 | 109.38
-1.5 | 0.691 | 0.00506 | -0.145 | 136.623
-1 | 0.751 | 0.00606 | -0.146 | 123.92
-0.5 | 0.81 | 0.00614 | -0.147 | 131.992
0 | 0.875 | 0.00524 | -0.148 | 166.803
0.5 | 0.934 | 0.00554 | -0.149 | 168.525
1 | 0.993 | 0.00545 | -0.15 | 182.048
1.5 | 1.052 | 0.00669 | -0.15 | 157.39
2 | 1.111 | 0.00689 | -0.151 | 161.235
2.5 | 1.17 | 0.00705 | -0.152 | 165.992
3 | 1.229 | 0.0071 | -0.153 | 173.231
3.5 | 1.288 | 0.00596 | -0.154 | 216.073
4 | 1.347 | 0.00612 | -0.155 | 220.144
4.5 | 1.406 | 0.00628 | -0.156 | 224.034
5 | 1.465 | 0.00644 | -0.157 | 227.28
5.5 | 1.523 | 0.00625 | -0.158 | 243.671
6 | 1.582 | 0.00667 | -0.159 | 237.271
6.5 | 1.64 | 0.00687 | -0.159 | 238.564
7 | 1.698 | 0.00719 | -0.16 | 236.308
7.5 | 1.756 | 0.00752 | -0.161 | 233.646
8 | 1.814 | 0.0102 | -0.162 | 177.87
8.5 | 1.87 | 0.01063 | -0.163 | 176.009
9 | 1.923 | 0.01415 | -0.163 | 135.909
9.5 | 1.974 | 0.01485 | -0.164 | 132.929
10 | 2.024 | 0.01549 | -0.165 | 130.639
10.5 | 2.073 | 0.01607 | -0.166 | 128.974
11 | 2.12 | 0.01681 | -0.167 | 126.066
11.5 | 2.165 | 0.01755 | -0.168 | 123.334
12 | 2.203 | 0.0154 | -0.168 | 143.109
12.5 | 2.231 | 0.01921 | -0.169 | 116.179
13 | 2.208 | 0.02041 | -0.166 | 108.163
13.5 | 2.217 | 0.02188 | -0.166 | 101.318
14 | 2.223 | 0.02338 | -0.167 | 95.067
14.5 | 2.22 | 0.02513 | -0.167 | 88.366
15 | 2.212 | 0.02689 | -0.167 | 82.25
15.5 | 2.199 | 0.02876 | -0.167 | 76.457
16 | 2.179 | 0.03068 | -0.167 | 71.026
16.5 | 2.156 | 0.0329 | -0.167 | 65.527
17 | 2.126 | 0.0353 | -0.167 | 60.226
17.5 | 2.093 | 0.03721 | -0.167 | 56.24

## 138. Re 18M Mach 0.00 (2)
BIGFOIL.COM POLAR EXPORT
goe630
GOE 630 |  |  |  | Cl Max: | 1.3499 | at alpha= | 5.5 | deg
XFOIL ncrit=9 |  |  |  | L/D Max: | 209.938 | at alpha= | 5.5 | deg
Re: | 18000000 |  |  | Cd Min: | 0.01899 | at alpha= | -20 | deg
Mach: | 0 |  |  | Cl=0 at alpha= | -6.894 | deg
|  |  |  | @ Cl=0.1, Cd= | 0.0058089
|  |  |  | @ Cl=0.4, Cd= | 0.005693
|  |  |  | @ Cl=0.6, Cd= | 0.0056799
alpha (deg) | Cl | Cd | Cm | Cl/Cd
-20 | -1.3648 | 0.01899 | -0.1686 | -71.8694
-19.5 | -1.2825 | 0.01718 | -0.1761 | -74.6508
-19 | -1.2472 | 0.0162 | -0.1734 | -76.9877
-18.5 | -1.2111 | 0.01515 | -0.1707 | -79.9406
-18 | -1.1725 | 0.01402 | -0.1684 | -83.6305
-17.5 | -1.1305 | 0.01305 | -0.1664 | -86.6284
-17 | -1.0852 | 0.01227 | -0.1647 | -88.4434
-16.5 | -1.0372 | 0.01168 | -0.1632 | -88.8014
-16 | -0.9875 | 0.01115 | -0.162 | -88.565
-15 | -0.8852 | 0.01022 | -0.1597 | -86.6145
-14.5 | -0.8326 | 0.0098 | -0.1588 | -84.9592
-14 | -0.7797 | 0.00941 | -0.1579 | -82.8587
-13.5 | -0.7271 | 0.00899 | -0.157 | -80.8788
-13 | -0.6739 | 0.00857 | -0.1561 | -78.6348
-12.5 | -0.6205 | 0.00812 | -0.1553 | -76.4163
-12 | -0.5665 | 0.00777 | -0.1545 | -72.9086
-11.5 | -0.5113 | 0.00746 | -0.1539 | -68.5389
-11 | -0.4562 | 0.00724 | -0.1533 | -63.011
-10.5 | -0.4004 | 0.00703 | -0.1528 | -56.9559
-10 | -0.3446 | 0.00684 | -0.1523 | -50.3801
-9.5 | -0.289 | 0.00667 | -0.1518 | -43.3283
-9 | -0.2332 | 0.00653 | -0.1513 | -35.7121
-8.5 | -0.1775 | 0.00639 | -0.1508 | -27.7778
-8 | -0.1219 | 0.00627 | -0.1503 | -19.4418
-7.5 | -0.0667 | 0.0061 | -0.1497 | -10.9344
-7 | -0.0117 | 0.00599 | -0.1491 | -1.9533
-6.5 | 0.0435 | 0.00589 | -0.1486 | 7.3854
-6 | 0.099 | 0.00581 | -0.1481 | 17.0396
-5.5 | 0.1545 | 0.00575 | -0.1476 | 26.8696
-5 | 0.2102 | 0.00572 | -0.1472 | 36.7483
-4.5 | 0.2661 | 0.0057 | -0.1468 | 46.6842
-4 | 0.3218 | 0.0057 | -0.1465 | 56.4561
-3 | 0.4334 | 0.00569 | -0.1458 | 76.1687
-2.5 | 0.4893 | 0.00567 | -0.1456 | 86.2963
-2 | 0.5446 | 0.00567 | -0.1452 | 96.0494
-1.5 | 0.6004 | 0.00568 | -0.145 | 105.7042
-1 | 0.6557 | 0.00573 | -0.1447 | 114.4328
-0.5 | 0.7112 | 0.00575 | -0.1445 | 123.687
0 | 0.7663 | 0.00579 | -0.1442 | 132.3489
0.5 | 0.8217 | 0.00582 | -0.144 | 141.1856
1 | 0.8761 | 0.00589 | -0.1436 | 148.7436
1.5 | 0.9313 | 0.00592 | -0.1435 | 157.3142
2 | 0.9853 | 0.00601 | -0.1431 | 163.9434
2.5 | 1.0397 | 0.00607 | -0.1429 | 171.285
3 | 1.0943 | 0.00611 | -0.1427 | 179.0998
4.5 | 1.2505 | 0.00636 | -0.1409 | 196.6195
5 | 1.3011 | 0.0064 | -0.1401 | 203.2969
5.5 | 1.3499 | 0.00643 | -0.139 | 209.9378

## 139. Re 18M Mach 0.10 (1)
BIGFOIL.COM POLAR EXPORT
goe630
GOE 630 |  |  |  | Cl Max: | 2.218 | at alpha= | 14 | deg
JavaFoil+Calcfoil stall+Eppler ext transition |  |  |  | L/D Max: | 243.029 | at alpha= | 5.5 | deg
Re: | 18000000 |  |  | Cd Min: | 0.00466 | at alpha= | -7.5 | deg
Mach: | 0.1 |  |  | Cl=0 at alpha= | -7.4167 | deg
|  |  |  | @ Cl=0.1, Cd= | 0.00514
|  |  |  | @ Cl=0.4, Cd= | 0.0055285
|  |  |  | @ Cl=0.6, Cd= | 0.005266
alpha (deg) | Cl | Cd | Cm | Cl/Cd
-20 | -0.505 | 0.1462 | -0.062 | -3.457
-19.5 | -0.513 | 0.14016 | -0.062 | -3.663
-19 | -0.52 | 0.13409 | -0.063 | -3.878
-18.5 | -0.522 | 0.12821 | -0.064 | -4.07
-18 | -0.518 | 0.12342 | -0.064 | -4.199
-17.5 | -0.514 | 0.11784 | -0.065 | -4.359
-17 | -0.507 | 0.11197 | -0.065 | -4.531
-16.5 | -0.499 | 0.10629 | -0.066 | -4.696
-16 | -0.49 | 0.10103 | -0.068 | -4.846
-15.5 | -0.478 | 0.09418 | -0.07 | -5.08
-15 | -0.465 | 0.08891 | -0.071 | -5.229
-14.5 | -0.449 | 0.08451 | -0.072 | -5.314
-14 | -0.432 | 0.07876 | -0.074 | -5.48
-13.5 | -0.412 | 0.07446 | -0.076 | -5.529
-13 | -0.389 | 0.07037 | -0.077 | -5.533
-12.5 | -0.365 | 0.06665 | -0.078 | -5.472
-12 | -0.338 | 0.06282 | -0.078 | -5.377
-11.5 | -0.311 | 0.057 | -0.083 | -5.448
-11 | -0.278 | 0.05594 | -0.081 | -4.969
-10.5 | -0.244 | 0.0535 | -0.081 | -4.567
-10 | -0.209 | 0.05053 | -0.083 | -4.145
-9.5 | -0.173 | 0.04576 | -0.087 | -3.788
-9 | -0.137 | 0.03583 | -0.097 | -3.824
-8.5 | -0.109 | 0.00699 | -0.128 | -15.616
-8 | -0.061 | 0.00535 | -0.133 | -11.47
-7.5 | -0.009 | 0.00466 | -0.134 | -1.916
-7 | 0.045 | 0.00576 | -0.135 | 7.812
-6.5 | 0.1 | 0.00514 | -0.136 | 19.53
-6 | 0.157 | 0.0051 | -0.137 | 30.745
-5.5 | 0.214 | 0.00555 | -0.138 | 38.585
-5 | 0.273 | 0.00562 | -0.139 | 48.492
-4.5 | 0.332 | 0.00553 | -0.14 | 59.994
-4 | 0.391 | 0.00553 | -0.141 | 70.708
-3.5 | 0.451 | 0.00552 | -0.142 | 81.751
-3 | 0.512 | 0.00503 | -0.143 | 101.691
-2.5 | 0.573 | 0.00487 | -0.144 | 117.469
-2 | 0.633 | 0.00575 | -0.145 | 110.137
-1.5 | 0.694 | 0.00504 | -0.146 | 137.84
-1 | 0.755 | 0.00612 | -0.146 | 123.406
-0.5 | 0.814 | 0.00619 | -0.147 | 131.466
0 | 0.879 | 0.00529 | -0.148 | 166.233
0.5 | 0.938 | 0.00559 | -0.149 | 167.936
1 | 0.998 | 0.0055 | -0.15 | 181.522
1.5 | 1.057 | 0.00674 | -0.151 | 156.783
2 | 1.117 | 0.00686 | -0.152 | 162.681
2.5 | 1.176 | 0.00708 | -0.153 | 166.037
3 | 1.235 | 0.00713 | -0.154 | 173.17
3.5 | 1.295 | 0.00601 | -0.155 | 215.376
4 | 1.354 | 0.00617 | -0.156 | 219.491
4.5 | 1.413 | 0.00629 | -0.157 | 224.468
5 | 1.472 | 0.00642 | -0.158 | 229.353
5.5 | 1.531 | 0.0063 | -0.158 | 243.029
6 | 1.589 | 0.00672 | -0.159 | 236.46
6.5 | 1.648 | 0.00693 | -0.16 | 237.803
7 | 1.706 | 0.00725 | -0.161 | 235.463
7.5 | 1.764 | 0.00758 | -0.162 | 232.727
8 | 1.822 | 0.01032 | -0.162 | 176.618
8.5 | 1.879 | 0.01073 | -0.163 | 175.065
9 | 1.931 | 0.01431 | -0.164 | 134.982
9.5 | 1.983 | 0.01503 | -0.165 | 131.911
10 | 2.033 | 0.01569 | -0.166 | 129.53
10.5 | 2.081 | 0.01629 | -0.167 | 127.782
11 | 2.128 | 0.01702 | -0.168 | 125.016
11.5 | 2.173 | 0.01782 | -0.168 | 121.932
12 | 2.21 | 0.01562 | -0.169 | 141.54
12.5 | 2.193 | 0.01987 | -0.167 | 110.394
13 | 2.209 | 0.0208 | -0.167 | 106.178
13.5 | 2.216 | 0.02253 | -0.167 | 98.368
14 | 2.218 | 0.02409 | -0.167 | 92.053
14.5 | 2.214 | 0.02582 | -0.167 | 85.724
15 | 2.202 | 0.02766 | -0.167 | 79.603
15.5 | 2.184 | 0.0296 | -0.168 | 73.788
16 | 2.161 | 0.03178 | -0.168 | 68.004
16.5 | 2.134 | 0.0333 | -0.168 | 64.089
17 | 2.097 | 0.03647 | -0.168 | 57.506
17.5 | 2.057 | 0.0393 | -0.168 | 52.339
18 | 2.012 | 0.0422 | -0.168 | 47.691
18.5 | 1.962 | 0.04552 | -0.168 | 43.108
19 | 1.909 | 0.04866 | -0.167 | 39.223

## 140. Re 18M Mach 0.10 (2)
BIGFOIL.COM POLAR EXPORT
goe630
GOE 630 |  |  |  | Cl Max: | 1.9996 | at alpha= | 17 | deg
XFOIL ncrit=9 |  |  |  | L/D Max: | 235.425 | at alpha= | 6.5 | deg
Re: | 18000000 |  |  | Cd Min: | 0.08469 | at alpha= | 20 | deg
Mach: | 0.1 |  |  | Cl=0 at alpha= | -6.8806 | deg
|  |  |  | @ Cl=0.1, Cd= | 0.0058383
|  |  |  | @ Cl=0.4, Cd= | 0.00571
|  |  |  | @ Cl=0.6, Cd= | 0.00569
alpha (deg) | Cl | Cd | Cm | Cl/Cd
-19 | -1.2457 | 0.01854 | -0.1821 | -67.1899
-18.5 | -1.2155 | 0.01724 | -0.1784 | -70.5046
-18 | -1.1788 | 0.01597 | -0.1756 | -73.8134
-17.5 | -1.1398 | 0.0147 | -0.173 | -77.5374
-17 | -1.0984 | 0.01346 | -0.1706 | -81.6048
-16.5 | -1.0526 | 0.01253 | -0.1686 | -84.0064
-16 | -1.003 | 0.01184 | -0.1669 | -84.7128
-15.5 | -0.9517 | 0.01126 | -0.1653 | -84.5204
-15 | -0.8995 | 0.01072 | -0.1639 | -83.9086
-14.5 | -0.846 | 0.01024 | -0.1627 | -82.6172
-14 | -0.7922 | 0.00978 | -0.1615 | -81.002
-13.5 | -0.7383 | 0.00937 | -0.1603 | -78.794
-13 | -0.6842 | 0.00891 | -0.1592 | -76.7901
-12.5 | -0.6301 | 0.0084 | -0.1582 | -75.0119
-12 | -0.5753 | 0.00799 | -0.1572 | -72.0025
-11.5 | -0.5195 | 0.00763 | -0.1564 | -68.0865
-11 | -0.4636 | 0.00737 | -0.1556 | -62.9037
-10.5 | -0.4069 | 0.00714 | -0.1549 | -56.9888
-10 | -0.3504 | 0.00693 | -0.1542 | -50.5628
-9.5 | -0.294 | 0.00675 | -0.1536 | -43.5556
-9 | -0.2375 | 0.00659 | -0.1529 | -36.0395
-8.5 | -0.1811 | 0.00645 | -0.1523 | -28.0775
-8 | -0.1248 | 0.00632 | -0.1517 | -19.7468
-7.5 | -0.0689 | 0.00616 | -0.151 | -11.1851
-7 | -0.0133 | 0.00604 | -0.1504 | -2.202
-6.5 | 0.0424 | 0.00593 | -0.1497 | 7.1501
-6 | 0.0984 | 0.00584 | -0.1492 | 16.8493
-5.5 | 0.1544 | 0.00578 | -0.1486 | 26.7128
-5 | 0.2105 | 0.00574 | -0.1482 | 36.6725
-4.5 | 0.2669 | 0.00572 | -0.1478 | 46.6608
-4 | 0.323 | 0.00571 | -0.1473 | 56.5674
-3 | 0.4354 | 0.00571 | -0.1466 | 76.2522
-2.5 | 0.4918 | 0.00568 | -0.1463 | 86.5845
-2 | 0.5474 | 0.00569 | -0.1459 | 96.2039
-1.5 | 0.6035 | 0.00569 | -0.1457 | 106.0633
-1 | 0.6593 | 0.00573 | -0.1454 | 115.0611
-0.5 | 0.715 | 0.00577 | -0.1451 | 123.9168
0 | 0.7706 | 0.0058 | -0.1448 | 132.8621
0.5 | 0.8262 | 0.00584 | -0.1446 | 141.4726
1 | 0.881 | 0.0059 | -0.1442 | 149.322
1.5 | 0.9366 | 0.00594 | -0.1441 | 157.6768
2 | 0.9907 | 0.00603 | -0.1436 | 164.2952
2.5 | 1.0456 | 0.00608 | -0.1434 | 171.9737
3 | 1.1004 | 0.00614 | -0.1432 | 179.2182
3.5 | 1.1532 | 0.00623 | -0.1426 | 185.1043
4 | 1.2063 | 0.00626 | -0.1421 | 192.6997
4.5 | 1.2577 | 0.00638 | -0.1413 | 197.1317
5 | 1.3085 | 0.00642 | -0.1404 | 203.8162
5.5 | 1.3574 | 0.00647 | -0.1392 | 209.7991
6.5 | 1.5232 | 0.00647 | -0.1527 | 235.425
7 | 1.5671 | 0.00679 | -0.1505 | 230.7953
8 | 1.6395 | 0.00829 | -0.1436 | 197.7684
9 | 1.6721 | 0.01078 | -0.1294 | 155.1113
9.5 | 1.6807 | 0.01253 | -0.1218 | 134.1341
10 | 1.7125 | 0.01342 | -0.1185 | 127.608
10.5 | 1.7456 | 0.01431 | -0.1155 | 121.9846
11 | 1.7774 | 0.01532 | -0.1127 | 116.0183
11.5 | 1.8083 | 0.01644 | -0.1099 | 109.9939
12 | 1.8364 | 0.0178 | -0.107 | 103.1685
12.5 | 1.8631 | 0.01931 | -0.1042 | 96.4837
13 | 1.8885 | 0.02101 | -0.1016 | 89.8858
13.5 | 1.9099 | 0.02305 | -0.0988 | 82.859
14 | 1.9301 | 0.02533 | -0.0962 | 76.1982
14.5 | 1.9498 | 0.02773 | -0.0938 | 70.3137
15 | 1.9651 | 0.03063 | -0.0914 | 64.1561
15.5 | 1.9767 | 0.03395 | -0.089 | 58.2239
16 | 1.9879 | 0.03747 | -0.0869 | 53.0531
16.5 | 1.9932 | 0.04166 | -0.0848 | 47.8445
17 | 1.9996 | 0.04588 | -0.0831 | 43.5833
17.5 | 1.9994 | 0.05095 | -0.0815 | 39.2424
18 | 1.999 | 0.05615 | -0.0802 | 35.6011
18.5 | 1.9875 | 0.06281 | -0.079 | 31.6431
19 | 1.9774 | 0.06943 | -0.0783 | 28.4805
19.5 | 1.9638 | 0.07667 | -0.0779 | 25.6137
20 | 1.9448 | 0.08469 | -0.0779 | 22.9638

## 141. Re 18M Mach 0.25 (1)
BIGFOIL.COM POLAR EXPORT
goe630
GOE 630 |  |  |  | Cl Max: | 2.206 | at alpha= | 13 | deg
JavaFoil+Calcfoil stall+Eppler ext transition |  |  |  | L/D Max: | 244.428 | at alpha= | 5.5 | deg
Re: | 18000000 |  |  | Cd Min: | 0.00487 | at alpha= | -2.5 | deg
Mach: | 0.25 |  |  | Cl=0 at alpha= | -7.4167 | deg
|  |  |  | @ Cl=0.1, Cd= | 0.0052553
|  |  |  | @ Cl=0.4, Cd= | 0.0056311
|  |  |  | @ Cl=0.6, Cd= | 0.0050805
alpha (deg) | Cl | Cd | Cm | Cl/Cd
-20 | -0.186 | 0.16494 | -0.062 | -1.128
-19.5 | -0.232 | 0.15226 | -0.063 | -1.521
-19 | -0.27 | 0.13608 | -0.065 | -1.986
-18.5 | -0.298 | 0.13058 | -0.065 | -2.283
-18 | -0.317 | 0.1255 | -0.065 | -2.528
-17.5 | -0.334 | 0.12035 | -0.066 | -2.772
-17 | -0.347 | 0.11466 | -0.066 | -3.028
-16.5 | -0.358 | 0.1083 | -0.067 | -3.305
-16 | -0.366 | 0.10376 | -0.068 | -3.525
-15.5 | -0.37 | 0.0995 | -0.068 | -3.722
-15 | -0.372 | 0.09578 | -0.068 | -3.879
-14.5 | -0.37 | 0.08995 | -0.069 | -4.112
-14 | -0.365 | 0.08552 | -0.069 | -4.263
-13.5 | -0.356 | 0.08081 | -0.071 | -4.407
-13 | -0.344 | 0.07589 | -0.073 | -4.539
-12.5 | -0.329 | 0.07139 | -0.074 | -4.61
-12 | -0.31 | 0.06754 | -0.076 | -4.595
-11.5 | -0.288 | 0.06334 | -0.077 | -4.55
-11 | -0.263 | 0.05907 | -0.079 | -4.45
-10.5 | -0.234 | 0.05673 | -0.078 | -4.123
-10 | -0.203 | 0.05324 | -0.081 | -3.807
-9.5 | -0.169 | 0.04865 | -0.085 | -3.472
-9 | -0.132 | 0.0445 | -0.088 | -2.971
-8.5 | -0.093 | 0.03949 | -0.093 | -2.365
-8 | -0.052 | 0.03418 | -0.099 | -1.52
-7.5 | -0.009 | 0.00613 | -0.135 | -1.443
-7 | 0.045 | 0.00595 | -0.138 | 7.643
-6.5 | 0.102 | 0.00523 | -0.14 | 19.454
-6 | 0.159 | 0.00515 | -0.141 | 30.934
-5.5 | 0.218 | 0.00562 | -0.142 | 38.875
-5 | 0.278 | 0.00563 | -0.143 | 49.435
-4.5 | 0.339 | 0.0057 | -0.144 | 59.528
-4 | 0.401 | 0.00563 | -0.145 | 71.149
-3.5 | 0.462 | 0.00566 | -0.146 | 81.751
-3 | 0.525 | 0.00502 | -0.147 | 104.551
-2.5 | 0.587 | 0.00487 | -0.148 | 120.585
-2 | 0.65 | 0.00589 | -0.149 | 110.378
-1.5 | 0.713 | 0.00506 | -0.15 | 140.974
-1 | 0.775 | 0.00616 | -0.15 | 125.817
-0.5 | 0.836 | 0.00524 | -0.151 | 159.492
0 | 0.903 | 0.0053 | -0.152 | 170.481
0.5 | 0.964 | 0.00561 | -0.153 | 171.884
1 | 1.025 | 0.00674 | -0.154 | 152.153
1.5 | 1.086 | 0.00691 | -0.155 | 157.093
2 | 1.147 | 0.00708 | -0.156 | 162.03
2.5 | 1.208 | 0.00727 | -0.157 | 166.008
3 | 1.268 | 0.00738 | -0.158 | 171.926
3.5 | 1.329 | 0.00609 | -0.159 | 218.131
4 | 1.39 | 0.0064 | -0.16 | 217.05
4.5 | 1.45 | 0.00646 | -0.161 | 224.537
5 | 1.51 | 0.00659 | -0.162 | 229.13
5.5 | 1.57 | 0.00642 | -0.163 | 244.428
6 | 1.63 | 0.00694 | -0.164 | 235.016
6.5 | 1.69 | 0.00719 | -0.164 | 234.914
7 | 1.75 | 0.00753 | -0.165 | 232.261
7.5 | 1.809 | 0.01032 | -0.166 | 175.367
8 | 1.868 | 0.01088 | -0.167 | 171.753
8.5 | 1.925 | 0.01135 | -0.168 | 169.643
9 | 1.978 | 0.01551 | -0.169 | 127.533
9.5 | 2.029 | 0.01627 | -0.17 | 124.669
10 | 2.078 | 0.01694 | -0.171 | 122.674
10.5 | 2.125 | 0.01785 | -0.171 | 119.008
11 | 2.17 | 0.01862 | -0.172 | 116.525
11.5 | 2.165 | 0.0199 | -0.169 | 108.799
12 | 2.19 | 0.02148 | -0.169 | 101.956
12.5 | 2.203 | 0.02233 | -0.17 | 98.681
13 | 2.206 | 0.02377 | -0.17 | 92.782
13.5 | 2.197 | 0.02611 | -0.17 | 84.137
14 | 2.179 | 0.02809 | -0.17 | 77.551
14.5 | 2.152 | 0.03056 | -0.17 | 70.397
15 | 2.114 | 0.03302 | -0.17 | 64.016
15.5 | 2.066 | 0.03579 | -0.17 | 57.724
16 | 2.007 | 0.0385 | -0.17 | 52.128
16.5 | 1.937 | 0.04203 | -0.17 | 46.094
17 | 1.86 | 0.04503 | -0.17 | 41.3
17.5 | 1.773 | 0.04808 | -0.17 | 36.878
18 | 1.677 | 0.0528 | -0.17 | 31.771

## 142. Re 18M Mach 0.25 (2)
BIGFOIL.COM POLAR EXPORT
goe630
GOE 630 |  |  |  | Cl Max: | 1.3486 | at alpha= | 5 | deg
XFOIL ncrit=9 |  |  |  | L/D Max: | 205.266 | at alpha= | 5 | deg
Re: | 18000000 |  |  | Cd Min: | 0.19539 | at alpha= | -20 | deg
Mach: | 0.25 |  |  | Cl=0 at alpha= | -6.8034 | deg
|  |  |  | @ Cl=0.1, Cd= | 0.0060025
|  |  |  | @ Cl=0.4, Cd= | 0.00579
|  |  |  | @ Cl=0.6, Cd= | 0.0057692
alpha (deg) | Cl | Cd | Cm | Cl/Cd
-20 | -0.3693 | 0.19539 | -0.0362 | -1.8901
-19.5 | -0.3655 | 0.19107 | -0.0352 | -1.9129
-19 | -0.3338 | 0.17998 | -0.047 | -1.8547
-18.5 | -0.3084 | 0.17325 | -0.0533 | -1.7801
-18 | -0.2935 | 0.16391 | -0.0603 | -1.7906
-17 | -0.2276 | 0.14852 | -0.0782 | -1.5325
-16.5 | -0.1798 | 0.13948 | -0.092 | -1.2891
-15 | -0.9175 | 0.0202 | -0.1913 | -45.4208
-14.5 | -0.8901 | 0.01664 | -0.1882 | -53.4916
-14 | -0.8455 | 0.01452 | -0.185 | -58.23
-13.5 | -0.7937 | 0.01308 | -0.1819 | -60.6804
-13 | -0.7375 | 0.01203 | -0.1791 | -61.3051
-12.5 | -0.6799 | 0.01107 | -0.1765 | -61.4182
-12 | -0.6236 | 0.01004 | -0.1738 | -62.1116
-11.5 | -0.5653 | 0.00916 | -0.1715 | -61.714
-11 | -0.5056 | 0.00857 | -0.1694 | -58.9965
-10.5 | -0.4449 | 0.00809 | -0.1675 | -54.9938
-10 | -0.3841 | 0.00768 | -0.1657 | -50.013
-9.5 | -0.3233 | 0.00736 | -0.1641 | -43.9266
-9 | -0.2627 | 0.00709 | -0.1626 | -37.0522
-8.5 | -0.2022 | 0.00686 | -0.1612 | -29.4752
-8 | -0.1422 | 0.00667 | -0.1599 | -21.3193
-7.5 | -0.082 | 0.00652 | -0.1587 | -12.5767
-7 | -0.023 | 0.00637 | -0.1575 | -3.6107
-6.5 | 0.0355 | 0.00616 | -0.1563 | 5.763
-6 | 0.0945 | 0.00601 | -0.1553 | 15.7238
-5.5 | 0.1533 | 0.00593 | -0.1544 | 25.8516
-5 | 0.2118 | 0.00586 | -0.1535 | 36.1433
-4.5 | 0.2709 | 0.00581 | -0.1528 | 46.6265
-4 | 0.3297 | 0.00578 | -0.1522 | 57.0415
-3.5 | 0.3881 | 0.00579 | -0.1515 | 67.0294
-3 | 0.4463 | 0.00579 | -0.1509 | 77.0812
-2.5 | 0.5051 | 0.00577 | -0.1505 | 87.539
-2 | 0.5631 | 0.00575 | -0.15 | 97.9304
-1.5 | 0.6207 | 0.00578 | -0.1495 | 107.3875
-1 | 0.6788 | 0.0058 | -0.1491 | 117.0345
-0.5 | 0.7359 | 0.00586 | -0.1486 | 125.5802
0 | 0.7939 | 0.00587 | -0.1483 | 135.247
0.5 | 0.8506 | 0.00594 | -0.1478 | 143.1987
1 | 0.9082 | 0.00598 | -0.1475 | 151.8729
1.5 | 0.9648 | 0.00605 | -0.147 | 159.4711
2 | 1.0209 | 0.00613 | -0.1465 | 166.5416
2.5 | 1.0778 | 0.00618 | -0.1462 | 174.4013
3 | 1.1333 | 0.00628 | -0.1456 | 180.4618
3.5 | 1.1884 | 0.00638 | -0.1449 | 186.2696
4 | 1.2438 | 0.00639 | -0.1443 | 194.6479
4.5 | 1.2967 | 0.0065 | -0.1432 | 199.4923
5 | 1.3486 | 0.00657 | -0.142 | 205.2664

## 143. Re 18M Mach 0.50 (1)
BIGFOIL.COM POLAR EXPORT
goe630
GOE 630 |  |  |  | Cl Max: | 2.13 | at alpha= | 10.5 | deg
JavaFoil+Calcfoil stall+Eppler ext transition |  |  |  | L/D Max: | 226.978 | at alpha= | 5.5 | deg
Re: | 18000000 |  |  | Cd Min: | 0.00517 | at alpha= | -3.5 | deg
Mach: | 0.5 |  |  | Cl=0 at alpha= | -7.4107 | deg
|  |  |  | @ Cl=0.1, Cd= | 0.03953
|  |  |  | @ Cl=0.4, Cd= | 0.0060978
|  |  |  | @ Cl=0.6, Cd= | 0.0055813
alpha (deg) | Cl | Cd | Cm | Cl/Cd
-20 | -0.657 | 0.14492 | -0.079 | -4.531
-19.5 | -0.632 | 0.1364 | -0.079 | -4.631
-19 | -0.607 | 0.13156 | -0.08 | -4.612
-18.5 | -0.581 | 0.12631 | -0.08 | -4.601
-18 | -0.555 | 0.12573 | -0.078 | -4.411
-17.5 | -0.529 | 0.12287 | -0.078 | -4.304
-17 | -0.503 | 0.11783 | -0.077 | -4.268
-16.5 | -0.477 | 0.11409 | -0.076 | -4.179
-16 | -0.452 | 0.10515 | -0.078 | -4.297
-15.5 | -0.425 | 0.10217 | -0.076 | -4.164
-15 | -0.399 | 0.10229 | -0.076 | -3.905
-14.5 | -0.374 | 0.09795 | -0.076 | -3.815
-14 | -0.348 | 0.09455 | -0.077 | -3.679
-13.5 | -0.322 | 0.09076 | -0.077 | -3.547
-13 | -0.296 | 0.08288 | -0.078 | -3.571
-12.5 | -0.27 | 0.08351 | -0.078 | -3.231
-12 | -0.244 | 0.0805 | -0.078 | -3.026
-11.5 | -0.217 | 0.07292 | -0.079 | -2.982
-11 | -0.191 | 0.06939 | -0.079 | -2.754
-10.5 | -0.165 | 0.07292 | -0.079 | -2.257
-10 | -0.138 | 0.06784 | -0.079 | -2.035
-9.5 | -0.112 | 0.06019 | -0.081 | -1.854
-9 | -0.085 | 0.05448 | -0.082 | -1.56
-8.5 | -0.058 | 0.05149 | -0.083 | -1.132
-8 | -0.031 | 0.04785 | -0.084 | -0.657
-7.5 | -0.005 | 0.04385 | -0.086 | -0.103
-7 | 0.023 | 0.04203 | -0.089 | 0.536
-6.5 | 0.068 | 0.04031 | -0.086 | 1.684
-6 | 0.125 | 0.03892 | -0.087 | 3.208
-5.5 | 0.183 | 0.03513 | -0.095 | 5.197
-5 | 0.244 | 0.02987 | -0.109 | 8.179
-4.5 | 0.363 | 0.00618 | -0.16 | 58.801
-4 | 0.435 | 0.00602 | -0.161 | 72.262
-3.5 | 0.507 | 0.00517 | -0.163 | 98.064
-3 | 0.579 | 0.00531 | -0.164 | 109.068
-2.5 | 0.651 | 0.00624 | -0.165 | 104.404
-2 | 0.723 | 0.00638 | -0.166 | 113.195
-1.5 | 0.794 | 0.00538 | -0.167 | 147.513
-1 | 0.865 | 0.00557 | -0.168 | 155.119
-0.5 | 0.932 | 0.00561 | -0.169 | 166.23
0 | 1.006 | 0.00575 | -0.17 | 174.917
0.5 | 1.074 | 0.00745 | -0.171 | 144.251
1 | 1.142 | 0.00783 | -0.172 | 145.719
1.5 | 1.209 | 0.00809 | -0.174 | 149.441
2 | 1.276 | 0.00812 | -0.175 | 157.239
2.5 | 1.343 | 0.00841 | -0.176 | 159.801
3 | 1.41 | 0.00862 | -0.177 | 163.655
3.5 | 1.476 | 0.00701 | -0.178 | 210.57
4 | 1.542 | 0.0072 | -0.179 | 214.181
4.5 | 1.608 | 0.00743 | -0.18 | 216.557
5 | 1.673 | 0.00775 | -0.181 | 216.003
5.5 | 1.738 | 0.00766 | -0.182 | 226.978
6 | 1.803 | 0.00839 | -0.183 | 214.845
6.5 | 1.867 | 0.00908 | -0.184 | 205.542
7 | 1.93 | 0.00964 | -0.185 | 200.284
7.5 | 1.945 | 0.0189 | -0.181 | 102.943
8 | 1.999 | 0.02017 | -0.181 | 99.14
8.5 | 2.049 | 0.02179 | -0.182 | 94.064
9 | 2.084 | 0.02334 | -0.182 | 89.256
9.5 | 2.11 | 0.02567 | -0.182 | 82.204
10 | 2.125 | 0.02785 | -0.182 | 76.314
10.5 | 2.13 | 0.03061 | -0.182 | 69.571
11 | 2.113 | 0.03342 | -0.182 | 63.225
11.5 | 2.067 | 0.03689 | -0.182 | 56.024
12 | 1.89 | 0.04168 | -0.181 | 45.354
12.5 | 1.271 | 0.05772 | -0.178 | 22.014
13 | 1.307 | 0.05376 | -0.18 | 24.31
13.5 | 1.332 | 0.06009 | -0.179 | 22.161
14 | 1.356 | 0.06714 | -0.178 | 20.2
14.5 | 1.373 | 0.07999 | -0.176 | 17.166
15 | 1.393 | 0.08985 | -0.174 | 15.498
15.5 | 1.393 | 0.11209 | -0.168 | 12.425

## 144. Re 18M Mach 0.50 (2)
BIGFOIL.COM POLAR EXPORT
goe630
GOE 630 |  |  |  | Cl Max: | 1.5757 | at alpha= | 6 | deg
XFOIL ncrit=9 |  |  |  | L/D Max: | 196.994 | at alpha= | 5.5 | deg
Re: | 18000000 |  |  | Cd Min: | 0.22298 | at alpha= | -20 | deg
Mach: | 0.5 |  |  | Cl=0 at alpha= | -14.056 | deg
|  |  |  | @ Cl=0.1, Cd= | 0.096713
|  |  |  | @ Cl=0.4, Cd= | 0.0064312
|  |  |  | @ Cl=0.6, Cd= | 0.006174
alpha (deg) | Cl | Cd | Cm | Cl/Cd
-20 | -0.3538 | 0.22298 | -0.0344 | -1.5867
-19.5 | -0.307 | 0.2131 | -0.0468 | -1.4406
-19 | -0.2773 | 0.20344 | -0.055 | -1.3631
-18.5 | -0.2446 | 0.19497 | -0.063 | -1.2546
-18 | -0.2068 | 0.18645 | -0.0725 | -1.1091
-17.5 | -0.1586 | 0.176 | -0.0861 | -0.90114
-17 | -0.1284 | 0.16696 | -0.0943 | -0.76905
-16.5 | -0.1056 | 0.15799 | -0.1011 | -0.6684
-16 | -0.0802 | 0.15138 | -0.106 | -0.52979
-15.5 | -0.0554 | 0.14526 | -0.1102 | -0.38139
-15 | -0.0367 | 0.1379 | -0.1147 | -0.26613
-14.5 | -0.0246 | 0.13021 | -0.1183 | -0.18893
-14 | 0.0031 | 0.12512 | -0.122 | 0.024776
-13.5 | 0.0234 | 0.11919 | -0.1253 | 0.19633
-13 | 0.0346 | 0.11122 | -0.13 | 0.3111
-12.5 | 0.0607 | 0.10644 | -0.1328 | 0.57027
-12 | 0.0838 | 0.10091 | -0.1365 | 0.83044
-11.5 | 0.1053 | 0.09534 | -0.1399 | 1.1045
-11 | 0.1199 | 0.08894 | -0.1436 | 1.3481
-10.5 | 0.1428 | 0.08388 | -0.1468 | 1.7024
-10 | 0.1692 | 0.0796 | -0.1494 | 2.1256
-9.5 | 0.1918 | 0.07504 | -0.1519 | 2.556
-9 | 0.1969 | 0.06857 | -0.1551 | 2.8715
-8.5 | 0.21 | 0.06375 | -0.1569 | 3.2941
-8 | 0.2191 | 0.05885 | -0.1584 | 3.723
-7.5 | 0.2162 | 0.05423 | -0.158 | 3.9867
-7 | 0.1997 | 0.0485 | -0.1594 | 4.1175
-6.5 | 0.2106 | 0.0422 | -0.1652 | 4.9905
-6 | 0.2321 | 0.03495 | -0.1723 | 6.6409
-5.5 | 0.2285 | 0.01938 | -0.1838 | 11.7905
-5 | 0.2203 | 0.00804 | -0.1812 | 27.4005
-4.5 | 0.2849 | 0.00703 | -0.1778 | 40.5263
-4 | 0.3534 | 0.00658 | -0.175 | 53.7082
-3.5 | 0.4223 | 0.00636 | -0.1726 | 66.3994
-3 | 0.4914 | 0.00622 | -0.1706 | 79.0032
-2.5 | 0.5599 | 0.00618 | -0.1689 | 90.5987
-2 | 0.6272 | 0.00617 | -0.1673 | 101.6532
-1.5 | 0.6937 | 0.00617 | -0.1657 | 112.4311
-1 | 0.7603 | 0.00617 | -0.1644 | 123.2253
-0.5 | 0.8252 | 0.00623 | -0.163 | 132.4559
0 | 0.891 | 0.00628 | -0.1618 | 141.879
0.5 | 0.9543 | 0.00639 | -0.1603 | 149.3427
1 | 1.0185 | 0.00645 | -0.1589 | 157.907
1.5 | 1.0823 | 0.00653 | -0.1576 | 165.7427
2 | 1.143 | 0.00667 | -0.1556 | 171.3643
2.5 | 1.2046 | 0.00677 | -0.1538 | 177.9321
3 | 1.2602 | 0.00684 | -0.1507 | 184.2398
3.5 | 1.3125 | 0.007 | -0.147 | 187.5
4 | 1.3651 | 0.00722 | -0.1432 | 189.072
4.5 | 1.4221 | 0.00735 | -0.1403 | 193.483
5 | 1.476 | 0.00752 | -0.1368 | 196.2766
5.5 | 1.5267 | 0.00775 | -0.1326 | 196.9935
6 | 1.5757 | 0.008 | -0.1282 | 196.9625

## 145. Re 20M Mach 0.00 (1)
BIGFOIL.COM POLAR EXPORT
goe630
GOE 630 |  |  |  | Cl Max: | 2.231 | at alpha= | 12.5 | deg
JavaFoil+Calcfoil stall+Eppler ext transition |  |  |  | L/D Max: | 237.725 | at alpha= | 7 | deg
Re: | 20000000 |  |  | Cd Min: | 0.00477 | at alpha= | -8 | deg
Mach: | 0 |  |  | Cl=0 at alpha= | -7.4167 | deg
|  |  |  | @ Cl=0.1, Cd= | 0.00503
|  |  |  | @ Cl=0.4, Cd= | 0.0054737
|  |  |  | @ Cl=0.6, Cd= | 0.005255
alpha (deg) | Cl | Cd | Cm | Cl/Cd
-20 | -0.537 | 0.14483 | -0.062 | -3.71
-19.5 | -0.543 | 0.13873 | -0.063 | -3.913
-19 | -0.547 | 0.13246 | -0.063 | -4.129
-18.5 | -0.547 | 0.12503 | -0.065 | -4.374
-18 | -0.541 | 0.12092 | -0.065 | -4.476
-17.5 | -0.534 | 0.11459 | -0.066 | -4.663
-17 | -0.526 | 0.10938 | -0.067 | -4.81
-16.5 | -0.516 | 0.10397 | -0.068 | -4.963
-16 | -0.504 | 0.09958 | -0.068 | -5.061
-15.5 | -0.492 | 0.09129 | -0.072 | -5.387
-15 | -0.476 | 0.08716 | -0.072 | -5.462
-14.5 | -0.459 | 0.08265 | -0.073 | -5.549
-14 | -0.439 | 0.07786 | -0.075 | -5.644
-13.5 | -0.419 | 0.07296 | -0.077 | -5.738
-13 | -0.395 | 0.06879 | -0.078 | -5.744
-12.5 | -0.369 | 0.06562 | -0.078 | -5.621
-12 | -0.341 | 0.06182 | -0.08 | -5.524
-11.5 | -0.312 | 0.05773 | -0.081 | -5.404
-11 | -0.281 | 0.05361 | -0.083 | -5.237
-10.5 | -0.246 | 0.05235 | -0.082 | -4.698
-10 | -0.211 | 0.04834 | -0.085 | -4.368
-9.5 | -0.177 | 0.03887 | -0.095 | -4.548
-9 | -0.16 | 0.00629 | -0.129 | -25.443
-8.5 | -0.112 | 0.00545 | -0.131 | -20.58
-8 | -0.061 | 0.00477 | -0.132 | -12.838
-7.5 | -0.009 | 0.00515 | -0.133 | -1.734
-7 | 0.045 | 0.00514 | -0.134 | 8.735
-6.5 | 0.1 | 0.00503 | -0.135 | 19.875
-6 | 0.156 | 0.0055 | -0.136 | 28.43
-5.5 | 0.214 | 0.0055 | -0.137 | 38.821
-5 | 0.272 | 0.00545 | -0.138 | 49.805
-4.5 | 0.33 | 0.00549 | -0.139 | 60.174
-4 | 0.39 | 0.00545 | -0.14 | 71.54
-3.5 | 0.449 | 0.00559 | -0.141 | 80.406
-3 | 0.509 | 0.00507 | -0.142 | 100.403
-2.5 | 0.57 | 0.00562 | -0.143 | 101.442
-2 | 0.63 | 0.00489 | -0.144 | 128.937
-1.5 | 0.691 | 0.00497 | -0.145 | 139.017
-1 | 0.751 | 0.00505 | -0.146 | 148.916
-0.5 | 0.81 | 0.00516 | -0.147 | 157
0 | 0.875 | 0.00519 | -0.148 | 168.429
0.5 | 0.934 | 0.0055 | -0.149 | 169.799
1 | 0.993 | 0.00644 | -0.15 | 154.09
1.5 | 1.052 | 0.00659 | -0.15 | 159.743
2 | 1.111 | 0.00679 | -0.151 | 163.647
2.5 | 1.17 | 0.00694 | -0.152 | 168.526
3 | 1.229 | 0.00577 | -0.153 | 212.981
3.5 | 1.288 | 0.00586 | -0.154 | 219.881
4 | 1.347 | 0.00602 | -0.155 | 223.852
4.5 | 1.406 | 0.00616 | -0.156 | 228.163
5 | 1.465 | 0.00624 | -0.157 | 234.787
5.5 | 1.523 | 0.0068 | -0.158 | 223.888
6 | 1.582 | 0.00674 | -0.159 | 234.814
6.5 | 1.64 | 0.00705 | -0.159 | 232.554
7 | 1.698 | 0.00714 | -0.16 | 237.725
7.5 | 1.756 | 0.00957 | -0.161 | 183.525
8 | 1.814 | 0.01003 | -0.162 | 180.857
8.5 | 1.87 | 0.01045 | -0.163 | 178.983
9 | 1.923 | 0.01395 | -0.163 | 137.801
9.5 | 1.974 | 0.01458 | -0.164 | 135.378
10 | 2.024 | 0.01521 | -0.165 | 133.068
10.5 | 2.073 | 0.01578 | -0.166 | 131.344
11 | 2.12 | 0.0165 | -0.167 | 128.434
11.5 | 2.165 | 0.01727 | -0.168 | 125.334
12 | 2.203 | 0.01511 | -0.168 | 145.818
12.5 | 2.231 | 0.01882 | -0.169 | 118.533
13 | 2.21 | 0.01992 | -0.166 | 110.971
13.5 | 2.22 | 0.02147 | -0.167 | 103.409
14 | 2.224 | 0.02315 | -0.167 | 96.058
14.5 | 2.224 | 0.02453 | -0.167 | 90.648
15 | 2.215 | 0.02611 | -0.167 | 84.849
15.5 | 2.203 | 0.02763 | -0.167 | 79.747
16 | 2.182 | 0.03014 | -0.167 | 72.402
16.5 | 2.16 | 0.03166 | -0.168 | 68.235
17 | 2.13 | 0.03401 | -0.168 | 62.648
17.5 | 2.095 | 0.03642 | -0.168 | 57.514

## 146. Re 20M Mach 0.00 (2)
BIGFOIL.COM POLAR EXPORT
goe630
GOE 630 |  |  |  | Cl Max: | 1.352 | at alpha= | 5.5 | deg
XFOIL ncrit=9 |  |  |  | L/D Max: | 210.264 | at alpha= | 5.5 | deg
Re: | 20000000 |  |  | Cd Min: | 0.01791 | at alpha= | -20 | deg
Mach: | 0 |  |  | Cl=0 at alpha= | -6.8888 | deg
|  |  |  | @ Cl=0.1, Cd= | 0.0057585
|  |  |  | @ Cl=0.4, Cd= | 0.005624
|  |  |  | @ Cl=0.6, Cd= | 0.0056298
alpha (deg) | Cl | Cd | Cm | Cl/Cd
-20 | -1.3507 | 0.01791 | -0.173 | -75.416
-19.5 | -1.2908 | 0.01653 | -0.1756 | -78.0883
-19 | -1.2569 | 0.01563 | -0.1724 | -80.4159
-18.5 | -1.2169 | 0.01478 | -0.1701 | -82.3342
-18 | -1.1761 | 0.01377 | -0.168 | -85.4103
-17.5 | -1.1335 | 0.01285 | -0.1661 | -88.2101
-17 | -1.0888 | 0.01197 | -0.1643 | -90.9607
-16.5 | -1.0407 | 0.01134 | -0.1629 | -91.7725
-16 | -0.9907 | 0.01082 | -0.1617 | -91.5619
-15.5 | -0.9396 | 0.01036 | -0.1605 | -90.695
-15 | -0.8878 | 0.00992 | -0.1595 | -89.496
-14.5 | -0.8353 | 0.00953 | -0.1585 | -87.6495
-14 | -0.7821 | 0.00914 | -0.1577 | -85.5689
-13.5 | -0.7285 | 0.00879 | -0.1568 | -82.8783
-13 | -0.6751 | 0.00842 | -0.156 | -80.1781
-12.5 | -0.6216 | 0.00798 | -0.1552 | -77.8947
-12 | -0.5674 | 0.00761 | -0.1544 | -74.5598
-11.5 | -0.5127 | 0.00731 | -0.1538 | -70.1368
-11 | -0.4572 | 0.00706 | -0.1532 | -64.7592
-10.5 | -0.4017 | 0.00687 | -0.1527 | -58.4716
-10 | -0.3461 | 0.0067 | -0.1521 | -51.6567
-9.5 | -0.2905 | 0.00654 | -0.1516 | -44.419
-9 | -0.2346 | 0.0064 | -0.1511 | -36.6562
-8.5 | -0.179 | 0.00628 | -0.1506 | -28.5032
-8 | -0.1233 | 0.00616 | -0.1501 | -20.0162
-7.5 | -0.0676 | 0.00606 | -0.1496 | -11.1551
-6.5 | 0.043 | 0.00583 | -0.1485 | 7.3756
-6 | 0.0983 | 0.00576 | -0.148 | 17.066
-5.5 | 0.1537 | 0.00571 | -0.1475 | 26.9177
-5 | 0.2095 | 0.00567 | -0.1471 | 36.9489
-4.5 | 0.2656 | 0.00564 | -0.1468 | 47.0922
-4 | 0.3215 | 0.00563 | -0.1465 | 57.1048
-3.5 | 0.3776 | 0.00562 | -0.1462 | 67.1886
-3 | 0.4334 | 0.00563 | -0.1459 | 76.9805
-2.5 | 0.4895 | 0.00561 | -0.1456 | 87.2549
-2 | 0.5452 | 0.00559 | -0.1453 | 97.5313
-1.5 | 0.6003 | 0.00563 | -0.145 | 106.6252
-1 | 0.6564 | 0.00564 | -0.1448 | 116.383
-0.5 | 0.7115 | 0.0057 | -0.1445 | 124.8246
0 | 0.7673 | 0.0057 | -0.1444 | 134.614
0.5 | 0.822 | 0.00576 | -0.1441 | 142.7083
1 | 0.8773 | 0.0058 | -0.1439 | 151.2586
1.5 | 0.932 | 0.00586 | -0.1436 | 159.0444
2 | 0.9862 | 0.00593 | -0.1433 | 166.3069
2.5 | 1.0413 | 0.00597 | -0.1432 | 174.4221
3 | 1.0952 | 0.00605 | -0.1429 | 181.0248
3.5 | 1.1481 | 0.00615 | -0.1424 | 186.6829
4 | 1.2013 | 0.00617 | -0.142 | 194.7002
4.5 | 1.2516 | 0.0063 | -0.1411 | 198.6667
5 | 1.3029 | 0.00636 | -0.1404 | 204.8585
5.5 | 1.352 | 0.00643 | -0.1394 | 210.2644

## 147. Re 20M Mach 0.10 (1)
BIGFOIL.COM POLAR EXPORT
goe630
GOE 630 |  |  |  | Cl Max: | 2.237 | at alpha= | 12.5 | deg
JavaFoil+Calcfoil stall+Eppler ext transition |  |  |  | L/D Max: | 237.221 | at alpha= | 5 | deg
Re: | 20000000 |  |  | Cd Min: | 0.00486 | at alpha= | -8 | deg
Mach: | 0.1 |  |  | Cl=0 at alpha= | -7.4167 | deg
|  |  |  | @ Cl=0.1, Cd= | 0.00505
|  |  |  | @ Cl=0.4, Cd= | 0.005011
|  |  |  | @ Cl=0.6, Cd= | 0.005337
alpha (deg) | Cl | Cd | Cm | Cl/Cd
-20 | -0.505 | 0.14479 | -0.062 | -3.491
-19.5 | -0.513 | 0.13995 | -0.063 | -3.669
-19 | -0.52 | 0.13355 | -0.063 | -3.895
-18.5 | -0.522 | 0.12664 | -0.064 | -4.122
-18 | -0.519 | 0.12297 | -0.064 | -4.217
-17.5 | -0.514 | 0.11709 | -0.065 | -4.388
-17 | -0.508 | 0.11109 | -0.066 | -4.57
-16.5 | -0.5 | 0.10549 | -0.067 | -4.736
-16 | -0.49 | 0.10047 | -0.068 | -4.875
-15.5 | -0.479 | 0.0935 | -0.07 | -5.12
-15 | -0.465 | 0.0883 | -0.072 | -5.269
-14.5 | -0.449 | 0.08394 | -0.073 | -5.354
-14 | -0.432 | 0.07792 | -0.075 | -5.546
-13.5 | -0.412 | 0.07401 | -0.076 | -5.567
-13 | -0.39 | 0.06972 | -0.077 | -5.59
-12.5 | -0.365 | 0.06648 | -0.078 | -5.486
-12 | -0.338 | 0.06253 | -0.079 | -5.408
-11.5 | -0.311 | 0.05545 | -0.084 | -5.615
-11 | -0.278 | 0.05511 | -0.082 | -5.052
-10.5 | -0.245 | 0.0532 | -0.081 | -4.596
-10 | -0.21 | 0.04964 | -0.084 | -4.229
-9.5 | -0.174 | 0.04526 | -0.088 | -3.834
-9 | -0.139 | 0.03211 | -0.102 | -4.323
-8.5 | -0.112 | 0.0054 | -0.132 | -20.759
-8 | -0.061 | 0.00486 | -0.133 | -12.612
-7.5 | -0.009 | 0.00521 | -0.134 | -1.714
-7 | 0.045 | 0.00518 | -0.135 | 8.696
-6.5 | 0.1 | 0.00505 | -0.136 | 19.867
-6 | 0.157 | 0.00553 | -0.137 | 28.344
-5.5 | 0.214 | 0.00554 | -0.138 | 38.687
-5 | 0.273 | 0.0055 | -0.139 | 49.582
-4.5 | 0.332 | 0.00549 | -0.14 | 60.393
-4 | 0.391 | 0.0049 | -0.141 | 79.899
-3.5 | 0.451 | 0.00564 | -0.142 | 80.026
-3 | 0.512 | 0.00498 | -0.143 | 102.819
-2.5 | 0.573 | 0.00567 | -0.144 | 100.974
-2 | 0.633 | 0.00493 | -0.145 | 128.494
-1.5 | 0.694 | 0.00501 | -0.146 | 138.501
-1 | 0.755 | 0.00509 | -0.146 | 148.362
-0.5 | 0.814 | 0.00515 | -0.147 | 158.153
0 | 0.879 | 0.00518 | -0.148 | 169.68
0.5 | 0.938 | 0.00549 | -0.149 | 170.904
1 | 0.998 | 0.0065 | -0.15 | 153.486
1.5 | 1.057 | 0.00659 | -0.151 | 160.327
2 | 1.117 | 0.00682 | -0.152 | 163.753
2.5 | 1.176 | 0.00696 | -0.153 | 169.001
3 | 1.235 | 0.00578 | -0.154 | 213.84
3.5 | 1.295 | 0.00591 | -0.155 | 219.18
4 | 1.354 | 0.00604 | -0.156 | 223.968
4.5 | 1.413 | 0.00621 | -0.157 | 227.679
5 | 1.472 | 0.0062 | -0.158 | 237.221
5.5 | 1.531 | 0.00678 | -0.158 | 225.597
6 | 1.589 | 0.00679 | -0.159 | 234.176
6.5 | 1.648 | 0.00707 | -0.16 | 233.063
7 | 1.706 | 0.0072 | -0.161 | 236.798
7.5 | 1.764 | 0.0097 | -0.162 | 181.92
8 | 1.822 | 0.01015 | -0.162 | 179.594
8.5 | 1.879 | 0.01056 | -0.163 | 177.992
9 | 1.931 | 0.01412 | -0.164 | 136.808
9.5 | 1.983 | 0.01476 | -0.165 | 134.328
10 | 2.033 | 0.01541 | -0.166 | 131.928
10.5 | 2.081 | 0.01599 | -0.167 | 130.141
11 | 2.128 | 0.0167 | -0.168 | 127.373
11.5 | 2.173 | 0.01754 | -0.168 | 123.903
12 | 2.21 | 0.01532 | -0.169 | 144.241
12.5 | 2.237 | 0.01915 | -0.17 | 116.802
13 | 2.212 | 0.02052 | -0.167 | 107.782
13.5 | 2.219 | 0.02196 | -0.167 | 101.061
14 | 2.221 | 0.02354 | -0.167 | 94.343
14.5 | 2.217 | 0.0252 | -0.168 | 87.97
15 | 2.205 | 0.02689 | -0.168 | 82.017
15.5 | 2.188 | 0.02892 | -0.168 | 75.647
16 | 2.163 | 0.03109 | -0.168 | 69.575
16.5 | 2.135 | 0.03335 | -0.168 | 64.034
17 | 2.1 | 0.03561 | -0.168 | 58.988
17.5 | 2.059 | 0.03847 | -0.168 | 53.537

## 148. Re 20M Mach 0.10 (2)
BIGFOIL.COM POLAR EXPORT
goe630
GOE 630 |  |  |  | Cl Max: | 2.0151 | at alpha= | 17.5 | deg
XFOIL ncrit=9 |  |  |  | L/D Max: | 235.641 | at alpha= | 6.5 | deg
Re: | 20000000 |  |  | Cd Min: | 0.08186 | at alpha= | 20 | deg
Mach: | 0.1 |  |  | Cl=0 at alpha= | -6.8748 | deg
|  |  |  | @ Cl=0.1, Cd= | 0.0057879
|  |  |  | @ Cl=0.4, Cd= | 0.0056382
|  |  |  | @ Cl=0.6, Cd= | 0.0056381
alpha (deg) | Cl | Cd | Cm | Cl/Cd
-20 | -1.3613 | 0.025 | -0.1715 | -54.452
-19.5 | -1.284 | 0.0192 | -0.1851 | -66.875
-19 | -1.2616 | 0.01774 | -0.1806 | -71.1161
-18.5 | -1.2269 | 0.0165 | -0.1775 | -74.3576
-18 | -1.1865 | 0.01542 | -0.175 | -76.9455
-17.5 | -1.1445 | 0.01436 | -0.1726 | -79.7006
-17 | -1.1015 | 0.01322 | -0.1703 | -83.3207
-16.5 | -1.0562 | 0.01219 | -0.1683 | -86.6448
-16 | -1.0066 | 0.01148 | -0.1666 | -87.6829
-15.5 | -0.9551 | 0.0109 | -0.1651 | -87.6239
-15 | -0.9025 | 0.01038 | -0.1637 | -86.9461
-14.5 | -0.8491 | 0.00993 | -0.1624 | -85.5086
-14 | -0.7949 | 0.00949 | -0.1612 | -83.7619
-13.5 | -0.7404 | 0.00909 | -0.1601 | -81.4521
-13 | -0.6856 | 0.00873 | -0.1591 | -78.5338
-12.5 | -0.6312 | 0.00825 | -0.158 | -76.5091
-12 | -0.5762 | 0.00783 | -0.1571 | -73.5888
-11.5 | -0.5208 | 0.00748 | -0.1562 | -69.6257
-11 | -0.4646 | 0.00719 | -0.1555 | -64.6175
-10.5 | -0.4083 | 0.00698 | -0.1547 | -58.4957
-10 | -0.352 | 0.00679 | -0.154 | -51.8409
-9.5 | -0.2955 | 0.00661 | -0.1533 | -44.705
-9 | -0.2389 | 0.00646 | -0.1527 | -36.9814
-8.5 | -0.1826 | 0.00634 | -0.1521 | -28.8013
-8 | -0.1262 | 0.00621 | -0.1515 | -20.3221
-7.5 | -0.0698 | 0.00611 | -0.1509 | -11.4239
-7 | -0.014 | 0.00599 | -0.1503 | -2.3372
-6.5 | 0.0419 | 0.00587 | -0.1497 | 7.138
-6 | 0.0977 | 0.00579 | -0.1491 | 16.8739
-5.5 | 0.1536 | 0.00574 | -0.1485 | 26.7596
-5 | 0.2098 | 0.00568 | -0.1481 | 36.9366
-4.5 | 0.2664 | 0.00565 | -0.1477 | 47.1504
-4 | 0.3227 | 0.00565 | -0.1473 | 57.115
-3.5 | 0.3793 | 0.00564 | -0.147 | 67.2518
-2.5 | 0.4919 | 0.00563 | -0.1464 | 87.3712
-2 | 0.5481 | 0.00561 | -0.1461 | 97.7005
-1.5 | 0.6035 | 0.00564 | -0.1457 | 107.0035
-1 | 0.6599 | 0.00565 | -0.1455 | 116.7965
-0.5 | 0.7154 | 0.00571 | -0.1452 | 125.289
0 | 0.7715 | 0.00571 | -0.145 | 135.1138
0.5 | 0.8266 | 0.00578 | -0.1447 | 143.0104
1 | 0.8823 | 0.00581 | -0.1445 | 151.8589
1.5 | 0.9371 | 0.00588 | -0.1442 | 159.3707
2 | 0.9918 | 0.00595 | -0.1439 | 166.6891
2.5 | 1.0472 | 0.00598 | -0.1437 | 175.1171
3 | 1.1013 | 0.00607 | -0.1433 | 181.4333
3.5 | 1.1546 | 0.00617 | -0.1429 | 187.1313
4 | 1.2082 | 0.00619 | -0.1424 | 195.1858
4.5 | 1.2588 | 0.00632 | -0.1415 | 199.1772
5 | 1.3102 | 0.00639 | -0.1408 | 205.0391
5.5 | 1.3596 | 0.00646 | -0.1396 | 210.4644
6.5 | 1.5246 | 0.00647 | -0.1531 | 235.6414
7 | 1.5673 | 0.00683 | -0.1506 | 229.4729
7.5 | 1.6042 | 0.00751 | -0.1472 | 213.6085
8 | 1.6383 | 0.00837 | -0.1434 | 195.7348
8.5 | 1.6445 | 0.00993 | -0.1342 | 165.6093
9 | 1.6733 | 0.01076 | -0.1297 | 155.5112
9.5 | 1.6857 | 0.01234 | -0.1226 | 136.6045
10 | 1.7187 | 0.01316 | -0.1194 | 130.6003
10.5 | 1.7522 | 0.01401 | -0.1165 | 125.0678
11 | 1.7847 | 0.01497 | -0.1137 | 119.2184
11.5 | 1.8152 | 0.01608 | -0.1108 | 112.8856
12 | 1.8445 | 0.01735 | -0.108 | 106.3112
12.5 | 1.8724 | 0.01875 | -0.1053 | 99.8613
13 | 1.8967 | 0.02049 | -0.1025 | 92.5671
13.5 | 1.919 | 0.02244 | -0.0997 | 85.5169
14 | 1.9414 | 0.02451 | -0.0972 | 79.2085
14.5 | 1.9595 | 0.02699 | -0.0946 | 72.601
15 | 1.9759 | 0.02975 | -0.0922 | 66.4168
15.5 | 1.987 | 0.03308 | -0.0897 | 60.0665
16 | 1.9987 | 0.03651 | -0.0876 | 54.7439
16.5 | 2.0081 | 0.04025 | -0.0856 | 49.8907
17 | 2.0119 | 0.0447 | -0.0837 | 45.0089
17.5 | 2.0151 | 0.04934 | -0.0821 | 40.8411
18 | 2.0109 | 0.05492 | -0.0806 | 36.6151
18.5 | 2.0029 | 0.0611 | -0.0794 | 32.7807
19 | 1.9934 | 0.06758 | -0.0785 | 29.4969
19.5 | 1.9793 | 0.07486 | -0.0781 | 26.44
20 | 1.9674 | 0.08186 | -0.0779 | 24.0337

## 149. Re 20M Mach 0.25 (1)
BIGFOIL.COM POLAR EXPORT
goe630
GOE 630 |  |  |  | Cl Max: | 2.208 | at alpha= | 13 | deg
JavaFoil+Calcfoil stall+Eppler ext transition |  |  |  | L/D Max: | 237.229 | at alpha= | 5 | deg
Re: | 20000000 |  |  | Cd Min: | 0.00487 | at alpha= | -4 | deg
Mach: | 0.25 |  |  | Cl=0 at alpha= | -7.4167 | deg
|  |  |  | @ Cl=0.1, Cd= | 0.0052156
|  |  |  | @ Cl=0.4, Cd= | 0.0048811
|  |  |  | @ Cl=0.6, Cd= | 0.0055629
alpha (deg) | Cl | Cd | Cm | Cl/Cd
-20 | -0.186 | 0.16331 | -0.062 | -1.139
-19.5 | -0.232 | 0.15521 | -0.063 | -1.492
-19 | -0.27 | 0.13683 | -0.065 | -1.975
-18.5 | -0.298 | 0.12963 | -0.066 | -2.301
-18 | -0.317 | 0.12608 | -0.066 | -2.516
-17.5 | -0.334 | 0.11967 | -0.066 | -2.788
-17 | -0.347 | 0.11505 | -0.067 | -3.018
-16.5 | -0.358 | 0.10817 | -0.068 | -3.312
-16 | -0.366 | 0.10362 | -0.068 | -3.532
-15.5 | -0.37 | 0.0988 | -0.068 | -3.75
-15 | -0.372 | 0.09564 | -0.068 | -3.886
-14.5 | -0.37 | 0.08963 | -0.069 | -4.128
-14 | -0.365 | 0.08515 | -0.07 | -4.283
-13.5 | -0.356 | 0.08029 | -0.072 | -4.439
-13 | -0.345 | 0.07519 | -0.073 | -4.584
-12.5 | -0.329 | 0.0714 | -0.074 | -4.609
-12 | -0.31 | 0.06718 | -0.076 | -4.621
-11.5 | -0.288 | 0.0625 | -0.078 | -4.614
-11 | -0.263 | 0.05861 | -0.08 | -4.49
-10.5 | -0.234 | 0.05632 | -0.079 | -4.156
-10 | -0.203 | 0.05298 | -0.081 | -3.827
-9.5 | -0.169 | 0.0479 | -0.085 | -3.528
-9 | -0.133 | 0.04391 | -0.089 | -3.021
-8.5 | -0.094 | 0.03917 | -0.094 | -2.391
-8 | -0.052 | 0.03318 | -0.1 | -1.571
-7.5 | -0.009 | 0.00623 | -0.137 | -1.435
-7 | 0.045 | 0.00537 | -0.138 | 8.458
-6.5 | 0.102 | 0.00521 | -0.14 | 19.527
-6 | 0.159 | 0.00567 | -0.141 | 28.088
-5.5 | 0.218 | 0.00561 | -0.142 | 38.937
-5 | 0.278 | 0.0055 | -0.143 | 50.626
-4.5 | 0.339 | 0.00556 | -0.144 | 61.008
-4 | 0.401 | 0.00487 | -0.145 | 82.195
-3.5 | 0.462 | 0.00568 | -0.146 | 81.453
-3 | 0.525 | 0.0051 | -0.147 | 102.818
-2.5 | 0.587 | 0.00573 | -0.148 | 102.61
-2 | 0.65 | 0.00492 | -0.149 | 132.246
-1.5 | 0.713 | 0.005 | -0.15 | 142.578
-1 | 0.775 | 0.00514 | -0.15 | 151.004
-0.5 | 0.836 | 0.00522 | -0.151 | 160.128
0 | 0.903 | 0.0052 | -0.152 | 173.718
0.5 | 0.964 | 0.00558 | -0.153 | 172.681
1 | 1.025 | 0.00664 | -0.154 | 154.304
1.5 | 1.086 | 0.00679 | -0.155 | 160.013
2 | 1.147 | 0.00699 | -0.156 | 164.109
2.5 | 1.208 | 0.00714 | -0.157 | 169.118
3 | 1.268 | 0.00584 | -0.158 | 217.081
3.5 | 1.329 | 0.00598 | -0.159 | 222.224
4 | 1.39 | 0.00618 | -0.16 | 224.746
4.5 | 1.45 | 0.00635 | -0.161 | 228.41
5 | 1.51 | 0.00637 | -0.162 | 237.229
5.5 | 1.57 | 0.007 | -0.163 | 224.278
6 | 1.63 | 0.00696 | -0.164 | 234.194
6.5 | 1.69 | 0.00731 | -0.165 | 231.19
7 | 1.75 | 0.00749 | -0.165 | 233.453
7.5 | 1.809 | 0.01018 | -0.166 | 177.726
8 | 1.868 | 0.01066 | -0.167 | 175.186
8.5 | 1.925 | 0.01116 | -0.168 | 172.526
9 | 1.978 | 0.01524 | -0.169 | 129.831
9.5 | 2.029 | 0.01588 | -0.17 | 127.775
10 | 2.078 | 0.01664 | -0.171 | 124.907
10.5 | 2.125 | 0.01753 | -0.171 | 121.235
11 | 2.17 | 0.01827 | -0.172 | 118.747
11.5 | 2.167 | 0.01944 | -0.17 | 111.486
12 | 2.191 | 0.02126 | -0.17 | 103.086
12.5 | 2.205 | 0.02177 | -0.17 | 101.282
13 | 2.208 | 0.02343 | -0.17 | 94.22
13.5 | 2.199 | 0.02549 | -0.17 | 86.273
14 | 2.182 | 0.0277 | -0.17 | 78.782
14.5 | 2.155 | 0.02969 | -0.17 | 72.589
15 | 2.117 | 0.03208 | -0.17 | 66.003
15.5 | 2.069 | 0.03467 | -0.17 | 59.67
16 | 2.011 | 0.03754 | -0.17 | 53.584
16.5 | 1.94 | 0.04091 | -0.17 | 47.434
17 | 1.863 | 0.04442 | -0.17 | 41.933
17.5 | 1.774 | 0.04827 | -0.17 | 36.759
18 | 1.677 | 0.05275 | -0.17 | 31.801

## 150. Re 20M Mach 0.25 (2)
BIGFOIL.COM POLAR EXPORT
goe630
GOE 630 |  |  |  | Cl Max: | 1.9731 | at alpha= | 16 | deg
XFOIL ncrit=9 |  |  |  | L/D Max: | 237.104 | at alpha= | 6.5 | deg
Re: | 20000000 |  |  | Cd Min: | 0.19338 | at alpha= | -20 | deg
Mach: | 0.25 |  |  | Cl=0 at alpha= | -6.7963 | deg
|  |  |  | @ Cl=0.1, Cd= | 0.0059604
|  |  |  | @ Cl=0.4, Cd= | 0.0057059
|  |  |  | @ Cl=0.6, Cd= | 0.0056926
alpha (deg) | Cl | Cd | Cm | Cl/Cd
-20 | -0.3946 | 0.19338 | -0.0324 | -2.0405
-19.5 | -0.3573 | 0.18571 | -0.0422 | -1.924
-19 | -0.3292 | 0.17894 | -0.0492 | -1.8397
-18.5 | -0.304 | 0.17233 | -0.0553 | -1.7641
-18 | -0.2943 | 0.16207 | -0.0623 | -1.8159
-17.5 | -0.2563 | 0.15505 | -0.0715 | -1.653
-17 | -0.2301 | 0.14187 | -0.0861 | -1.6219
-15 | -0.9422 | 0.01792 | -0.1914 | -52.5781
-14.5 | -0.9054 | 0.01523 | -0.188 | -59.4485
-14 | -0.8559 | 0.01353 | -0.1847 | -63.2594
-13.5 | -0.8012 | 0.01229 | -0.1816 | -65.1912
-13 | -0.7434 | 0.01138 | -0.1788 | -65.3251
-12.5 | -0.6848 | 0.01054 | -0.1762 | -64.9715
-12 | -0.625 | 0.00983 | -0.1738 | -63.5809
-11.5 | -0.5674 | 0.00893 | -0.1714 | -63.5386
-11 | -0.5074 | 0.00831 | -0.1693 | -61.059
-10.5 | -0.447 | 0.00784 | -0.1673 | -57.0153
-10 | -0.3864 | 0.00747 | -0.1655 | -51.7269
-9.5 | -0.3254 | 0.00717 | -0.1639 | -45.3835
-9 | -0.2645 | 0.00692 | -0.1624 | -38.2225
-8.5 | -0.204 | 0.00671 | -0.161 | -30.4024
-8 | -0.1437 | 0.00653 | -0.1597 | -22.0061
-7.5 | -0.0835 | 0.00639 | -0.1585 | -13.0673
-7 | -0.024 | 0.00626 | -0.1574 | -3.8339
-6.5 | 0.0349 | 0.00611 | -0.1563 | 5.7119
-6 | 0.0937 | 0.00597 | -0.1552 | 15.6951
-5.5 | 0.1525 | 0.00588 | -0.1543 | 25.9354
-5 | 0.2114 | 0.0058 | -0.1535 | 36.4483
-4.5 | 0.2703 | 0.00575 | -0.1527 | 47.0087
-4 | 0.3291 | 0.00573 | -0.1521 | 57.4346
-3.5 | 0.388 | 0.00571 | -0.1515 | 67.951
-3 | 0.4469 | 0.00569 | -0.1511 | 78.5413
-2.5 | 0.5051 | 0.00572 | -0.1505 | 88.3042
-2 | 0.5637 | 0.00568 | -0.1501 | 99.243
-1.5 | 0.6213 | 0.0057 | -0.1496 | 109
-1 | 0.6789 | 0.00574 | -0.1491 | 118.2753
0 | 0.7945 | 0.00581 | -0.1484 | 136.747
0.5 | 0.8517 | 0.00586 | -0.148 | 145.3413
1 | 0.9094 | 0.00589 | -0.1477 | 154.3973
1.5 | 0.9655 | 0.00598 | -0.1472 | 161.4548
2 | 1.0226 | 0.00603 | -0.1469 | 169.5854
2.5 | 1.0792 | 0.0061 | -0.1464 | 176.918
3 | 1.1346 | 0.00621 | -0.1458 | 182.7053
3.5 | 1.1907 | 0.00628 | -0.1454 | 189.6019
4 | 1.2457 | 0.00632 | -0.1447 | 197.1044
4.5 | 1.298 | 0.00645 | -0.1435 | 201.2403
5.5 | 1.4004 | 0.00663 | -0.1408 | 211.2217
6.5 | 1.572 | 0.00663 | -0.1539 | 237.1041
7 | 1.6169 | 0.00704 | -0.1513 | 229.6733
7.5 | 1.6551 | 0.00777 | -0.1475 | 213.0116
8 | 1.6774 | 0.00874 | -0.1406 | 191.9222
8.5 | 1.6816 | 0.01043 | -0.131 | 161.2272
9 | 1.7043 | 0.01169 | -0.1252 | 145.7913
9.5 | 1.7114 | 0.01379 | -0.1175 | 124.1044
10 | 1.7441 | 0.01493 | -0.1141 | 116.8185
10.5 | 1.7756 | 0.01621 | -0.1108 | 109.5373
11 | 1.8075 | 0.01759 | -0.1078 | 102.7572
11.5 | 1.8358 | 0.01925 | -0.1047 | 95.3662
12 | 1.8625 | 0.02114 | -0.1016 | 88.1031
12.5 | 1.8875 | 0.02324 | -0.0987 | 81.2177
13 | 1.9076 | 0.02584 | -0.0957 | 73.8235
13.5 | 1.9271 | 0.02859 | -0.0929 | 67.4047
14 | 1.9439 | 0.03173 | -0.0902 | 61.2638
14.5 | 1.957 | 0.03527 | -0.0876 | 55.4862
15 | 1.9646 | 0.03948 | -0.0851 | 49.7619
15.5 | 1.9704 | 0.04395 | -0.0828 | 44.8328
16 | 1.9731 | 0.04897 | -0.0808 | 40.292
16.5 | 1.9729 | 0.05434 | -0.0791 | 36.3066
17 | 1.9665 | 0.06062 | -0.0776 | 32.4398
17.5 | 1.9534 | 0.06773 | -0.0765 | 28.841
18 | 1.9394 | 0.07518 | -0.0758 | 25.7968
18.5 | 1.9216 | 0.08318 | -0.0755 | 23.1017
19 | 1.9002 | 0.09185 | -0.0757 | 20.6881
19.5 | 1.8792 | 0.10054 | -0.0763 | 18.6911
20 | 1.861 | 0.10905 | -0.0774 | 17.0656

## 151. Re 20M Mach 0.50 (1)
BIGFOIL.COM POLAR EXPORT
goe630
GOE 630 |  |  |  | Cl Max: | 2.132 | at alpha= | 10.5 | deg
JavaFoil+Calcfoil stall+Eppler ext transition |  |  |  | L/D Max: | 220.541 | at alpha= | 4.5 | deg
Re: | 20000000 |  |  | Cd Min: | 0.00515 | at alpha= | -4 | deg
Mach: | 0.5 |  |  | Cl=0 at alpha= | -7.4107 | deg
|  |  |  | @ Cl=0.1, Cd= | 0.039368
|  |  |  | @ Cl=0.4, Cd= | 0.0055972
|  |  |  | @ Cl=0.6, Cd= | 0.0055979
alpha (deg) | Cl | Cd | Cm | Cl/Cd
-20 | -0.657 | 0.14435 | -0.079 | -4.549
-19.5 | -0.632 | 0.13803 | -0.079 | -4.578
-19 | -0.607 | 0.13033 | -0.08 | -4.657
-18.5 | -0.581 | 0.12486 | -0.08 | -4.657
-18 | -0.555 | 0.12603 | -0.078 | -4.402
-17.5 | -0.529 | 0.12093 | -0.078 | -4.374
-17 | -0.503 | 0.11709 | -0.077 | -4.296
-16.5 | -0.477 | 0.11309 | -0.077 | -4.218
-16 | -0.452 | 0.10396 | -0.078 | -4.347
-15.5 | -0.426 | 0.101 | -0.077 | -4.214
-15 | -0.399 | 0.10103 | -0.076 | -3.954
-14.5 | -0.374 | 0.09801 | -0.076 | -3.813
-14 | -0.348 | 0.09327 | -0.077 | -3.729
-13.5 | -0.322 | 0.09086 | -0.077 | -3.543
-13 | -0.296 | 0.0828 | -0.078 | -3.575
-12.5 | -0.27 | 0.08381 | -0.078 | -3.219
-12 | -0.244 | 0.07915 | -0.078 | -3.078
-11.5 | -0.217 | 0.07298 | -0.079 | -2.979
-11 | -0.191 | 0.06937 | -0.079 | -2.755
-10.5 | -0.165 | 0.07339 | -0.079 | -2.243
-10 | -0.138 | 0.06698 | -0.079 | -2.061
-9.5 | -0.112 | 0.0597 | -0.081 | -1.869
-9 | -0.085 | 0.05498 | -0.082 | -1.546
-8.5 | -0.058 | 0.0505 | -0.083 | -1.154
-8 | -0.031 | 0.04694 | -0.085 | -0.67
-7.5 | -0.005 | 0.04446 | -0.087 | -0.102
-7 | 0.023 | 0.04198 | -0.089 | 0.537
-6.5 | 0.068 | 0.04007 | -0.086 | 1.694
-6 | 0.125 | 0.03882 | -0.087 | 3.217
-5.5 | 0.183 | 0.03469 | -0.097 | 5.273
-5 | 0.245 | 0.02877 | -0.111 | 8.527
-4.5 | 0.363 | 0.00607 | -0.16 | 59.854
-4 | 0.435 | 0.00515 | -0.161 | 84.497
-3.5 | 0.507 | 0.00518 | -0.163 | 97.994
-3 | 0.579 | 0.00535 | -0.164 | 108.317
-2.5 | 0.651 | 0.0062 | -0.165 | 105.077
-2 | 0.723 | 0.0052 | -0.166 | 138.995
-1.5 | 0.794 | 0.00531 | -0.167 | 149.392
-1 | 0.865 | 0.00549 | -0.168 | 157.648
-0.5 | 0.932 | 0.00558 | -0.169 | 167.118
0 | 1.006 | 0.00566 | -0.17 | 177.72
0.5 | 1.074 | 0.00731 | -0.171 | 147.033
1 | 1.142 | 0.00772 | -0.172 | 147.812
1.5 | 1.209 | 0.00794 | -0.174 | 152.275
2 | 1.276 | 0.00804 | -0.175 | 158.701
2.5 | 1.343 | 0.00828 | -0.176 | 162.273
3 | 1.41 | 0.00669 | -0.177 | 210.728
3.5 | 1.476 | 0.00688 | -0.178 | 214.659
4 | 1.542 | 0.00716 | -0.179 | 215.331
4.5 | 1.608 | 0.00729 | -0.18 | 220.541
5 | 1.673 | 0.00762 | -0.181 | 219.752
5.5 | 1.738 | 0.00794 | -0.182 | 219.043
6 | 1.803 | 0.00861 | -0.183 | 209.358
6.5 | 1.867 | 0.00906 | -0.184 | 205.952
7 | 1.891 | 0.01721 | -0.181 | 109.88
7.5 | 1.947 | 0.0184 | -0.181 | 105.772
8 | 2.001 | 0.01974 | -0.182 | 101.339
8.5 | 2.051 | 0.02125 | -0.182 | 96.515
9 | 2.087 | 0.02296 | -0.182 | 90.896
9.5 | 2.112 | 0.02507 | -0.182 | 84.257
10 | 2.129 | 0.0274 | -0.182 | 77.686
10.5 | 2.132 | 0.02987 | -0.182 | 71.367
11 | 2.115 | 0.03273 | -0.182 | 64.625
11.5 | 2.07 | 0.03624 | -0.182 | 57.124
12 | 1.89 | 0.04225 | -0.181 | 44.744
12.5 | 1.272 | 0.05713 | -0.178 | 22.265
13 | 1.309 | 0.05311 | -0.18 | 24.648
13.5 | 1.334 | 0.05932 | -0.18 | 22.489
14 | 1.359 | 0.06603 | -0.179 | 20.573
14.5 | 1.376 | 0.07852 | -0.177 | 17.517
15 | 1.389 | 0.09067 | -0.174 | 15.323
15.5 | 1.373 | 0.128 | -0.162 | 10.728

## 152. Re 20M Mach 0.50 (2)
BIGFOIL.COM POLAR EXPORT
goe630
GOE 630 |  |  |  | Cl Max: | 1.5837 | at alpha= | 6 | deg
XFOIL ncrit=9 |  |  |  | L/D Max: | 201.745 | at alpha= | 6 | deg
Re: | 20000000 |  |  | Cd Min: | 0.22058 | at alpha= | -20 | deg
Mach: | 0.5 |  |  | Cl=0 at alpha= | -14.0193 | deg
|  |  |  | @ Cl=0.1, Cd= | 0.095995
|  |  |  | @ Cl=0.4, Cd= | 0.0062752
|  |  |  | @ Cl=0.6, Cd= | 0.0060765
alpha (deg) | Cl | Cd | Cm | Cl/Cd
-20 | -0.3409 | 0.22058 | -0.0393 | -1.5455
-19.5 | -0.3044 | 0.21162 | -0.0486 | -1.4384
-19 | -0.2735 | 0.20244 | -0.0567 | -1.351
-18.5 | -0.2399 | 0.19392 | -0.0651 | -1.2371
-18 | -0.2011 | 0.185 | -0.0752 | -1.087
-17.5 | -0.1569 | 0.1741 | -0.0883 | -0.90121
-17 | -0.1267 | 0.16627 | -0.0954 | -0.76201
-16.5 | -0.1073 | 0.15732 | -0.1015 | -0.68205
-16 | -0.0813 | 0.15065 | -0.1066 | -0.53966
-15.5 | -0.0552 | 0.14462 | -0.111 | -0.38169
-15 | -0.0461 | 0.13579 | -0.1154 | -0.33949
-14.5 | -0.0249 | 0.12974 | -0.1189 | -0.19192
-14 | 0.001 | 0.12461 | -0.1223 | 0.008025
-13 | 0.0325 | 0.11076 | -0.1302 | 0.29343
-12.5 | 0.0603 | 0.10589 | -0.1337 | 0.56946
-12 | 0.0833 | 0.10043 | -0.1372 | 0.82943
-11.5 | 0.1042 | 0.09488 | -0.1405 | 1.0982
-11 | 0.1167 | 0.08804 | -0.1447 | 1.3255
-10.5 | 0.141 | 0.08323 | -0.1478 | 1.6941
-10 | 0.1681 | 0.0791 | -0.1502 | 2.1252
-9.5 | 0.1906 | 0.07461 | -0.1525 | 2.5546
-9 | 0.1902 | 0.06756 | -0.1561 | 2.8153
-8.5 | 0.2017 | 0.06264 | -0.1579 | 3.22
-8 | 0.2134 | 0.05817 | -0.159 | 3.6686
-7.5 | 0.2071 | 0.05357 | -0.1581 | 3.866
-7 | 0.1905 | 0.04737 | -0.1608 | 4.0215
-6.5 | 0.2008 | 0.04056 | -0.1674 | 4.9507
-6 | 0.2171 | 0.03144 | -0.1766 | 6.9052
-5.5 | 0.1981 | 0.01426 | -0.1853 | 13.892
-5 | 0.2164 | 0.00762 | -0.1809 | 28.399
-4.5 | 0.2829 | 0.0068 | -0.1776 | 41.6029
-4 | 0.3529 | 0.00641 | -0.175 | 55.0546
-3.5 | 0.4228 | 0.00621 | -0.1727 | 68.0837
-3 | 0.4914 | 0.00612 | -0.1707 | 80.2941
-2.5 | 0.5597 | 0.0061 | -0.1689 | 91.7541
-2 | 0.6283 | 0.00606 | -0.1675 | 103.6799
-1.5 | 0.6946 | 0.00609 | -0.1659 | 114.0558
-1 | 0.7616 | 0.00608 | -0.1647 | 125.2632
-0.5 | 0.8267 | 0.00615 | -0.1633 | 134.4228
0 | 0.8926 | 0.00619 | -0.1621 | 144.2003
0.5 | 0.9561 | 0.0063 | -0.1606 | 151.7619
1 | 1.0213 | 0.00634 | -0.1595 | 161.0883
1.5 | 1.0843 | 0.00645 | -0.158 | 168.1085
2 | 1.1458 | 0.00657 | -0.1562 | 174.3988
2.5 | 1.2087 | 0.00665 | -0.1546 | 181.7594
3 | 1.2657 | 0.00675 | -0.1518 | 187.5111
3.5 | 1.3161 | 0.0069 | -0.1476 | 190.7391
4 | 1.3712 | 0.00707 | -0.1444 | 193.9463
4.5 | 1.4279 | 0.00721 | -0.1414 | 198.0444
5.5 | 1.5318 | 0.00767 | -0.1335 | 199.7132
6 | 1.5837 | 0.00785 | -0.1295 | 201.7452