## index
index | Re | Mach | Datasource
1 | 50000 | 0 | JavaFoil+Calcfoil stall+Eppler ext transition
2 | 50000 | 0 | XFOIL ncrit=9
3 | 50000 | 0.1 | JavaFoil+Calcfoil stall+Eppler ext transition
4 | 50000 | 0.1 | XFOIL ncrit=9
5 | 50000 | 0.25 | JavaFoil+Calcfoil stall+Eppler ext transition
6 | 50000 | 0.25 | XFOIL ncrit=9
7 | 50000 | 0.5 | JavaFoil+Calcfoil stall+Eppler ext transition
8 | 50000 | 0.5 | XFOIL ncrit=9
9 | 100000 | 0 | JavaFoil+Calcfoil stall+Eppler ext transition
10 | 100000 | 0 | XFOIL ncrit=9
11 | 100000 | 0.1 | JavaFoil+Calcfoil stall+Eppler ext transition
12 | 100000 | 0.1 | XFOIL ncrit=9
13 | 100000 | 0.25 | JavaFoil+Calcfoil stall+Eppler ext transition
14 | 100000 | 0.25 | XFOIL ncrit=9
15 | 100000 | 0.5 | JavaFoil+Calcfoil stall+Eppler ext transition
16 | 100000 | 0.5 | XFOIL ncrit=9
17 | 250000 | 0 | JavaFoil+Calcfoil stall+Eppler ext transition
18 | 250000 | 0 | XFOIL ncrit=9
19 | 250000 | 0.1 | JavaFoil+Calcfoil stall+Eppler ext transition
20 | 250000 | 0.1 | XFOIL ncrit=9
21 | 250000 | 0.25 | JavaFoil+Calcfoil stall+Eppler ext transition
22 | 250000 | 0.25 | XFOIL ncrit=9
23 | 250000 | 0.5 | JavaFoil+Calcfoil stall+Eppler ext transition
24 | 250000 | 0.5 | XFOIL ncrit=9
25 | 500000 | 0 | JavaFoil+Calcfoil stall+Eppler ext transition
26 | 500000 | 0 | XFOIL ncrit=9
27 | 500000 | 0.1 | JavaFoil+Calcfoil stall+Eppler ext transition
28 | 500000 | 0.1 | XFOIL ncrit=9
29 | 500000 | 0.25 | JavaFoil+Calcfoil stall+Eppler ext transition
30 | 500000 | 0.25 | XFOIL ncrit=9
31 | 500000 | 0.5 | JavaFoil+Calcfoil stall+Eppler ext transition
32 | 500000 | 0.5 | XFOIL ncrit=9
33 | 750000 | 0 | JavaFoil+Calcfoil stall+Eppler ext transition
34 | 750000 | 0 | XFOIL ncrit=9
35 | 750000 | 0.1 | JavaFoil+Calcfoil stall+Eppler ext transition
36 | 750000 | 0.1 | XFOIL ncrit=9
37 | 750000 | 0.25 | JavaFoil+Calcfoil stall+Eppler ext transition
38 | 750000 | 0.25 | XFOIL ncrit=9
39 | 750000 | 0.5 | JavaFoil+Calcfoil stall+Eppler ext transition
40 | 750000 | 0.5 | XFOIL ncrit=9
41 | 1000000 | 0 | JavaFoil+Calcfoil stall+Eppler ext transition
42 | 1000000 | 0 | XFOIL ncrit=9
43 | 1000000 | 0.1 | JavaFoil+Calcfoil stall+Eppler ext transition
44 | 1000000 | 0.1 | XFOIL ncrit=9
45 | 1000000 | 0.25 | JavaFoil+Calcfoil stall+Eppler ext transition
46 | 1000000 | 0.25 | XFOIL ncrit=9
47 | 1000000 | 0.5 | JavaFoil+Calcfoil stall+Eppler ext transition
48 | 1000000 | 0.5 | XFOIL ncrit=9
49 | 2000000 | 0 | JavaFoil+Calcfoil stall+Eppler ext transition
50 | 2000000 | 0 | XFOIL ncrit=9
51 | 2000000 | 0.1 | JavaFoil+Calcfoil stall+Eppler ext transition
52 | 2000000 | 0.1 | XFOIL ncrit=9
53 | 2000000 | 0.25 | JavaFoil+Calcfoil stall+Eppler ext transition
54 | 2000000 | 0.25 | XFOIL ncrit=9
55 | 2000000 | 0.5 | JavaFoil+Calcfoil stall+Eppler ext transition
56 | 2000000 | 0.5 | XFOIL ncrit=9
57 | 3000000 | 0 | JavaFoil+Calcfoil stall+Eppler ext transition
58 | 3000000 | 0 | XFOIL ncrit=9
59 | 3000000 | 0.1 | JavaFoil+Calcfoil stall+Eppler ext transition
60 | 3000000 | 0.1 | XFOIL ncrit=9
61 | 3000000 | 0.25 | JavaFoil+Calcfoil stall+Eppler ext transition
62 | 3000000 | 0.25 | XFOIL ncrit=9
63 | 3000000 | 0.5 | JavaFoil+Calcfoil stall+Eppler ext transition
64 | 3000000 | 0.5 | XFOIL ncrit=9
65 | 4000000 | 0 | JavaFoil+Calcfoil stall+Eppler ext transition
66 | 4000000 | 0 | XFOIL ncrit=9
67 | 4000000 | 0.1 | JavaFoil+Calcfoil stall+Eppler ext transition
68 | 4000000 | 0.1 | XFOIL ncrit=9
69 | 4000000 | 0.25 | JavaFoil+Calcfoil stall+Eppler ext transition
70 | 4000000 | 0.25 | XFOIL ncrit=9
71 | 4000000 | 0.5 | JavaFoil+Calcfoil stall+Eppler ext transition
72 | 4000000 | 0.5 | XFOIL ncrit=9
73 | 5000000 | 0 | JavaFoil+Calcfoil stall+Eppler ext transition
74 | 5000000 | 0 | XFOIL ncrit=9
75 | 5000000 | 0.1 | JavaFoil+Calcfoil stall+Eppler ext transition
76 | 5000000 | 0.1 | XFOIL ncrit=9
77 | 5000000 | 0.25 | JavaFoil+Calcfoil stall+Eppler ext transition
78 | 5000000 | 0.25 | XFOIL ncrit=9
79 | 5000000 | 0.5 | JavaFoil+Calcfoil stall+Eppler ext transition
80 | 5000000 | 0.5 | XFOIL ncrit=9
81 | 6000000 | 0 | JavaFoil+Calcfoil stall+Eppler ext transition
82 | 6000000 | 0 | XFOIL ncrit=9
83 | 6000000 | 0.1 | JavaFoil+Calcfoil stall+Eppler ext transition
84 | 6000000 | 0.1 | XFOIL ncrit=9
85 | 6000000 | 0.25 | JavaFoil+Calcfoil stall+Eppler ext transition
86 | 6000000 | 0.25 | XFOIL ncrit=9
87 | 6000000 | 0.5 | JavaFoil+Calcfoil stall+Eppler ext transition
88 | 6000000 | 0.5 | XFOIL ncrit=9
89 | 7000000 | 0 | JavaFoil+Calcfoil stall+Eppler ext transition
90 | 7000000 | 0 | XFOIL ncrit=9
91 | 7000000 | 0.1 | JavaFoil+Calcfoil stall+Eppler ext transition
92 | 7000000 | 0.1 | XFOIL ncrit=9
93 | 7000000 | 0.25 | JavaFoil+Calcfoil stall+Eppler ext transition
94 | 7000000 | 0.25 | XFOIL ncrit=9
95 | 7000000 | 0.5 | JavaFoil+Calcfoil stall+Eppler ext transition
96 | 7000000 | 0.5 | XFOIL ncrit=9
97 | 8000000 | 0 | JavaFoil+Calcfoil stall+Eppler ext transition
98 | 8000000 | 0 | XFOIL ncrit=9
99 | 8000000 | 0.1 | JavaFoil+Calcfoil stall+Eppler ext transition
100 | 8000000 | 0.1 | XFOIL ncrit=9
101 | 8000000 | 0.25 | JavaFoil+Calcfoil stall+Eppler ext transition
102 | 8000000 | 0.25 | XFOIL ncrit=9
103 | 8000000 | 0.5 | JavaFoil+Calcfoil stall+Eppler ext transition
104 | 8000000 | 0.5 | XFOIL ncrit=9
105 | 10000000 | 0 | JavaFoil+Calcfoil stall+Eppler ext transition
106 | 10000000 | 0 | XFOIL ncrit=9
107 | 10000000 | 0.1 | JavaFoil+Calcfoil stall+Eppler ext transition
108 | 10000000 | 0.1 | XFOIL ncrit=9
109 | 10000000 | 0.25 | JavaFoil+Calcfoil stall+Eppler ext transition
110 | 10000000 | 0.25 | XFOIL ncrit=9
111 | 10000000 | 0.5 | JavaFoil+Calcfoil stall+Eppler ext transition
112 | 10000000 | 0.5 | XFOIL ncrit=9
113 | 12000000 | 0 | JavaFoil+Calcfoil stall+Eppler ext transition
114 | 12000000 | 0 | XFOIL ncrit=9
115 | 12000000 | 0.1 | JavaFoil+Calcfoil stall+Eppler ext transition
116 | 12000000 | 0.1 | XFOIL ncrit=9
117 | 12000000 | 0.25 | JavaFoil+Calcfoil stall+Eppler ext transition
118 | 12000000 | 0.25 | XFOIL ncrit=9
119 | 12000000 | 0.5 | JavaFoil+Calcfoil stall+Eppler ext transition
120 | 12000000 | 0.5 | XFOIL ncrit=9
121 | 14000000 | 0 | JavaFoil+Calcfoil stall+Eppler ext transition
122 | 14000000 | 0 | XFOIL ncrit=9
123 | 14000000 | 0.1 | JavaFoil+Calcfoil stall+Eppler ext transition
124 | 14000000 | 0.1 | XFOIL ncrit=9
125 | 14000000 | 0.25 | JavaFoil+Calcfoil stall+Eppler ext transition
126 | 14000000 | 0.25 | XFOIL ncrit=9
127 | 14000000 | 0.5 | JavaFoil+Calcfoil stall+Eppler ext transition
128 | 14000000 | 0.5 | XFOIL ncrit=9
129 | 16000000 | 0 | JavaFoil+Calcfoil stall+Eppler ext transition
130 | 16000000 | 0 | XFOIL ncrit=9
131 | 16000000 | 0.1 | JavaFoil+Calcfoil stall+Eppler ext transition
132 | 16000000 | 0.1 | XFOIL ncrit=9
133 | 16000000 | 0.25 | JavaFoil+Calcfoil stall+Eppler ext transition
134 | 16000000 | 0.25 | XFOIL ncrit=9
135 | 16000000 | 0.5 | JavaFoil+Calcfoil stall+Eppler ext transition
136 | 16000000 | 0.5 | XFOIL ncrit=9
137 | 18000000 | 0 | JavaFoil+Calcfoil stall+Eppler ext transition
138 | 18000000 | 0 | XFOIL ncrit=9
139 | 18000000 | 0.1 | JavaFoil+Calcfoil stall+Eppler ext transition
140 | 18000000 | 0.1 | XFOIL ncrit=9
141 | 18000000 | 0.25 | JavaFoil+Calcfoil stall+Eppler ext transition
142 | 18000000 | 0.25 | XFOIL ncrit=9
143 | 18000000 | 0.5 | JavaFoil+Calcfoil stall+Eppler ext transition
144 | 18000000 | 0.5 | XFOIL ncrit=9
145 | 20000000 | 0 | JavaFoil+Calcfoil stall+Eppler ext transition
146 | 20000000 | 0 | XFOIL ncrit=9
147 | 20000000 | 0.1 | JavaFoil+Calcfoil stall+Eppler ext transition
148 | 20000000 | 0.1 | XFOIL ncrit=9
149 | 20000000 | 0.25 | JavaFoil+Calcfoil stall+Eppler ext transition
150 | 20000000 | 0.25 | XFOIL ncrit=9
151 | 20000000 | 0.5 | JavaFoil+Calcfoil stall+Eppler ext transition
152 | 20000000 | 0.5 | XFOIL ncrit=9

## 1. Re 50k Mach 0.00 (1)
BIGFOIL.COM POLAR EXPORT
NACA64-710 a=0.5
NACA64-710 a=0.5 |  |  |  | Cl Max: | 1.193 | at alpha= | 6.5 | deg
JavaFoil+Calcfoil stall+Eppler ext transition |  |  |  | L/D Max: | 41.445 | at alpha= | 6 | deg
Re: | 50000 |  |  | Cd Min: | 0.01919 | at alpha= | 0.5 | deg
Mach: | 0 |  |  | Cl=0 at alpha= | -4.4444 | deg
|  |  |  | @ Cl=0.1, Cd= | 0.044278
|  |  |  | @ Cl=0.4, Cd= | 0.033848
|  |  |  | @ Cl=0.6, Cd= | 0.019631
alpha (deg) | Cl | Cd | Cm | Cl/Cd
-17 | -0.269 | 0.52861 | -0.026 | -0.509
-16.5 | -0.282 | 0.48826 | -0.026 | -0.577
-16 | -0.293 | 0.40916 | -0.027 | -0.717
-15.5 | -0.303 | 0.36914 | -0.027 | -0.821
-15 | -0.312 | 0.34008 | -0.027 | -0.918
-14.5 | -0.321 | 0.29703 | -0.027 | -1.081
-14 | -0.329 | 0.27628 | -0.027 | -1.191
-13.5 | -0.336 | 0.25571 | -0.027 | -1.315
-13 | -0.342 | 0.22681 | -0.027 | -1.508
-12.5 | -0.346 | 0.20374 | -0.027 | -1.7
-12 | -0.349 | 0.19866 | -0.026 | -1.755
-11.5 | -0.349 | 0.17826 | -0.026 | -1.956
-11 | -0.346 | 0.16567 | -0.026 | -2.09
-10.5 | -0.341 | 0.13947 | -0.027 | -2.445
-10 | -0.332 | 0.12456 | -0.027 | -2.669
-9.5 | -0.32 | 0.11659 | -0.028 | -2.747
-9 | -0.305 | 0.10587 | -0.028 | -2.877
-8.5 | -0.285 | 0.09526 | -0.028 | -2.991
-8 | -0.261 | 0.0865 | -0.029 | -3.023
-7.5 | -0.234 | 0.07884 | -0.029 | -2.971
-7 | -0.203 | 0.073 | -0.03 | -2.786
-6.5 | -0.169 | 0.068 | -0.03 | -2.486
-6 | -0.132 | 0.0616 | -0.031 | -2.138
-5.5 | -0.092 | 0.05721 | -0.031 | -1.601
-5 | -0.049 | 0.05307 | -0.032 | -0.929
-4.5 | -0.005 | 0.04957 | -0.032 | -0.103
-4 | 0.04 | 0.04728 | -0.032 | 0.856
-3.5 | 0.087 | 0.0449 | -0.033 | 1.94
-3 | 0.134 | 0.04265 | -0.033 | 3.148
-2.5 | 0.182 | 0.04094 | -0.034 | 4.439
-2 | 0.23 | 0.03959 | -0.036 | 5.798
-1.5 | 0.278 | 0.03858 | -0.037 | 7.195
-1 | 0.326 | 0.03793 | -0.039 | 8.588
-0.5 | 0.375 | 0.03756 | -0.04 | 9.976
0 | 0.494 | 0.01989 | -0.085 | 24.822
0.5 | 0.548 | 0.01919 | -0.085 | 28.543
1 | 0.601 | 0.01964 | -0.085 | 30.625
1.5 | 0.655 | 0.02016 | -0.085 | 32.474
2 | 0.708 | 0.02072 | -0.085 | 34.169
2.5 | 0.761 | 0.02136 | -0.086 | 35.641
3 | 0.814 | 0.022 | -0.086 | 37.013
3.5 | 0.867 | 0.02282 | -0.086 | 37.996
4 | 0.914 | 0.02365 | -0.086 | 38.65
4.5 | 0.964 | 0.02455 | -0.086 | 39.269
5 | 1.012 | 0.02556 | -0.087 | 39.595
5.5 | 1.061 | 0.02712 | -0.087 | 39.133
6 | 1.151 | 0.02777 | -0.092 | 41.445
6.5 | 1.193 | 0.02911 | -0.092 | 40.992
7 | 1.038 | 0.05201 | -0.043 | 19.954
7.5 | 1.066 | 0.05592 | -0.04 | 19.063
8 | 1.087 | 0.06026 | -0.037 | 18.043
8.5 | 1.103 | 0.06593 | -0.035 | 16.725
9 | 1.111 | 0.07158 | -0.033 | 15.524
9.5 | 1.112 | 0.07904 | -0.029 | 14.074
10 | 1.107 | 0.08736 | -0.027 | 12.667
10.5 | 1.094 | 0.09164 | -0.026 | 11.935
11 | 1.074 | 0.1019 | -0.024 | 10.541
11.5 | 1.048 | 0.11247 | -0.02 | 9.32

## 2. Re 50k Mach 0.00 (2)
BIGFOIL.COM POLAR EXPORT
NACA64-710 a=0.5
NACA64-710 a=0.5 |  |  |  | Cl Max: | 1.3944 | at alpha= | 11.5 | deg
XFOIL ncrit=9 |  |  |  | L/D Max: | 23.3327 | at alpha= | 10 | deg
Re: | 50000 |  |  | Cd Min: | 0.25106 | at alpha= | -20 | deg
Mach: | 0 |  |  | Cl=0 at alpha= | -0.14841 | deg
|  |  |  | @ Cl=0.1, Cd= | 0.040716
|  |  |  | @ Cl=0.4, Cd= | 0.055751
|  |  |  | @ Cl=0.6, Cd= | 0.073387
alpha (deg) | Cl | Cd | Cm | Cl/Cd
-20 | -0.5833 | 0.25106 | 0.0197 | -2.3233
-19.5 | -0.5617 | 0.23999 | 0.0161 | -2.3405
-19 | -0.5368 | 0.22736 | 0.0137 | -2.361
-18.5 | -0.5176 | 0.22087 | 0.0099 | -2.3435
-18 | -0.4992 | 0.21495 | 0.0058 | -2.3224
-17.5 | -0.4825 | 0.21016 | 0.0014 | -2.2959
-17 | -0.4721 | 0.20924 | -0.004 | -2.2563
-16.5 | -0.4696 | 0.211 | -0.0095 | -2.2256
-16 | -0.4287 | 0.19046 | -0.0098 | -2.2509
-15.5 | -0.4111 | 0.18438 | -0.0134 | -2.2296
-15 | -0.402 | 0.182 | -0.0183 | -2.2088
-14.5 | -0.4046 | 0.18332 | -0.0238 | -2.2071
-14 | -0.3627 | 0.16558 | -0.0238 | -2.1905
-13.5 | -0.3489 | 0.16018 | -0.0273 | -2.1782
-13 | -0.3509 | 0.15974 | -0.0327 | -2.1967
-12.5 | -0.3192 | 0.14721 | -0.0335 | -2.1683
-12 | -0.3075 | 0.142 | -0.0367 | -2.1655
-11.5 | -0.3162 | 0.14196 | -0.0424 | -2.2274
-11 | -0.2824 | 0.12998 | -0.042 | -2.1726
-10.5 | -0.2772 | 0.12485 | -0.0443 | -2.2203
-10 | -0.2795 | 0.12131 | -0.043 | -2.304
-9.5 | -0.3222 | 0.12338 | -0.0368 | -2.6114
-9 | -0.3671 | 0.12535 | -0.0314 | -2.9286
-8.5 | -0.3577 | 0.11788 | -0.0261 | -3.0344
-8 | -0.3932 | 0.11783 | -0.0223 | -3.337
-7.5 | -0.4415 | 0.11873 | -0.0186 | -3.7185
-7 | -0.433 | 0.11158 | -0.014 | -3.8806
-6.5 | -0.4721 | 0.11101 | -0.0171 | -4.2528
-6 | -0.4704 | 0.10466 | -0.0127 | -4.4946
-5.5 | -0.4721 | 0.09913 | -0.0109 | -4.7624
-5 | -0.4719 | 0.09409 | -0.0166 | -5.0154
-4.5 | -0.4657 | 0.08796 | -0.0112 | -5.2945
-4 | -0.456 | 0.08234 | -0.0116 | -5.538
-3.5 | -0.4453 | 0.07722 | -0.0095 | -5.7666
-2.5 | -0.4457 | 0.06806 | 0.0116 | -6.5486
-1 | -0.0881 | 0.04411 | -0.0626 | -1.9973
-0.5 | -0.0353 | 0.04205 | -0.0634 | -0.83948
0 | 0.0149 | 0.04087 | -0.0634 | 0.36457
0.5 | 0.0638 | 0.04055 | -0.0633 | 1.5734
1 | 0.1161 | 0.04079 | -0.0638 | 2.8463
1.5 | 0.1654 | 0.0393 | -0.0632 | 4.2087
2 | 0.2036 | 0.04137 | -0.0629 | 4.9214
2.5 | 0.2404 | 0.04358 | -0.0628 | 5.5163
3 | 0.2763 | 0.04595 | -0.0629 | 6.0131
3.5 | 0.3111 | 0.04849 | -0.063 | 6.4158
4 | 0.345 | 0.0512 | -0.0632 | 6.7383
4.5 | 0.3881 | 0.05479 | -0.0656 | 7.0834
5 | 0.454 | 0.06011 | -0.0726 | 7.5528
5.5 | 0.5078 | 0.06458 | -0.0771 | 7.8631
6 | 0.5582 | 0.06919 | -0.0808 | 8.0676
6.5 | 0.6059 | 0.07398 | -0.0838 | 8.1901
7 | 0.6541 | 0.07923 | -0.0869 | 8.2557
7.5 | 0.6841 | 0.08338 | -0.0873 | 8.2046
8 | 0.7293 | 0.08856 | -0.0895 | 8.2351
8.5 | 0.7772 | 0.09379 | -0.0913 | 8.2866
9 | 0.8935 | 0.08913 | -0.0876 | 10.0247
9.5 | 1.0016 | 0.08325 | -0.0838 | 12.0312
10 | 1.1559 | 0.04954 | -0.0555 | 23.3327
11 | 1.365 | 0.0602 | -0.0533 | 22.6744
11.5 | 1.3944 | 0.06974 | -0.0513 | 19.9943
12 | 1.3699 | 0.07686 | -0.0455 | 17.8233
12.5 | 1.3385 | 0.08527 | -0.0418 | 15.6972
13 | 1.3037 | 0.09521 | -0.0403 | 13.6929
13.5 | 1.2784 | 0.10685 | -0.0408 | 11.9644
14 | 1.1528 | 0.12519 | -0.0517 | 9.2084
14.5 | 1.1335 | 0.14042 | -0.0577 | 8.0722
15 | 1.0443 | 0.17841 | -0.0857 | 5.8534
15.5 | 1.0122 | 0.2071 | -0.1069 | 4.8875
16 | 1.0142 | 0.21343 | -0.1108 | 4.7519
16.5 | 1.0338 | 0.22294 | -0.1131 | 4.6371

## 3. Re 50k Mach 0.10 (1)
BIGFOIL.COM POLAR EXPORT
NACA64-710 a=0.5
NACA64-710 a=0.5 |  |  |  | Cl Max: | 1.198 | at alpha= | 6.5 | deg
JavaFoil+Calcfoil stall+Eppler ext transition |  |  |  | L/D Max: | 41.31 | at alpha= | 6 | deg
Re: | 50000 |  |  | Cd Min: | 0.01928 | at alpha= | 0.5 | deg
Mach: | 0.1 |  |  | Cl=0 at alpha= | -4.4456 | deg
|  |  |  | @ Cl=0.1, Cd= | 0.044528
|  |  |  | @ Cl=0.4, Cd= | 0.03422
|  |  |  | @ Cl=0.6, Cd= | 0.019697
alpha (deg) | Cl | Cd | Cm | Cl/Cd
-16.5 | -0.242 | 0.56659 | -0.027 | -0.427
-16 | -0.255 | 0.45907 | -0.027 | -0.555
-15.5 | -0.266 | 0.41862 | -0.027 | -0.637
-15 | -0.278 | 0.38304 | -0.027 | -0.725
-14.5 | -0.289 | 0.32938 | -0.027 | -0.877
-14 | -0.299 | 0.30359 | -0.028 | -0.986
-13.5 | -0.309 | 0.27546 | -0.027 | -1.121
-13 | -0.317 | 0.25091 | -0.028 | -1.264
-12.5 | -0.324 | 0.22361 | -0.028 | -1.449
-12 | -0.329 | 0.20949 | -0.027 | -1.571
-11.5 | -0.332 | 0.18812 | -0.026 | -1.764
-11 | -0.332 | 0.17601 | -0.027 | -1.886
-10.5 | -0.329 | 0.15572 | -0.026 | -2.114
-10 | -0.323 | 0.13133 | -0.027 | -2.459
-9.5 | -0.313 | 0.11949 | -0.027 | -2.619
-9 | -0.299 | 0.10832 | -0.028 | -2.761
-8.5 | -0.281 | 0.09736 | -0.028 | -2.887
-8 | -0.259 | 0.08813 | -0.029 | -2.938
-7.5 | -0.233 | 0.08009 | -0.029 | -2.905
-7 | -0.203 | 0.07447 | -0.03 | -2.72
-6.5 | -0.169 | 0.06832 | -0.03 | -2.47
-6 | -0.132 | 0.06262 | -0.031 | -2.103
-5.5 | -0.092 | 0.05827 | -0.031 | -1.575
-5 | -0.049 | 0.05376 | -0.032 | -0.919
-4.5 | -0.005 | 0.05002 | -0.032 | -0.103
-4 | 0.041 | 0.04758 | -0.032 | 0.854
-3.5 | 0.088 | 0.04512 | -0.033 | 1.939
-3 | 0.135 | 0.0428 | -0.034 | 3.152
-2.5 | 0.183 | 0.04106 | -0.034 | 4.448
-2 | 0.231 | 0.03967 | -0.036 | 5.815
-1.5 | 0.279 | 0.03865 | -0.037 | 7.219
-1 | 0.327 | 0.03798 | -0.039 | 8.619
-0.5 | 0.377 | 0.03762 | -0.04 | 10.011
0 | 0.496 | 0.02003 | -0.085 | 24.757
0.5 | 0.55 | 0.01928 | -0.085 | 28.531
1 | 0.604 | 0.01973 | -0.086 | 30.607
1.5 | 0.658 | 0.02027 | -0.086 | 32.45
2 | 0.712 | 0.02082 | -0.086 | 34.173
2.5 | 0.765 | 0.02143 | -0.086 | 35.705
3 | 0.818 | 0.02213 | -0.086 | 36.969
3.5 | 0.871 | 0.02291 | -0.086 | 38.032
4 | 0.919 | 0.02375 | -0.087 | 38.687
4.5 | 0.968 | 0.02471 | -0.087 | 39.195
5 | 1.017 | 0.02631 | -0.087 | 38.666
5.5 | 1.066 | 0.02727 | -0.087 | 39.095
6 | 1.156 | 0.02798 | -0.092 | 41.31
6.5 | 1.198 | 0.02936 | -0.093 | 40.807
7 | 1.042 | 0.05215 | -0.043 | 19.978
7.5 | 1.07 | 0.05643 | -0.04 | 18.958
8 | 1.09 | 0.06044 | -0.037 | 18.038
8.5 | 1.104 | 0.06618 | -0.036 | 16.686
9 | 1.111 | 0.07126 | -0.032 | 15.589
9.5 | 1.11 | 0.07819 | -0.028 | 14.194
10 | 1.101 | 0.0868 | -0.025 | 12.685
10.5 | 1.085 | 0.09211 | -0.025 | 11.777
11 | 1.061 | 0.10391 | -0.022 | 10.211
11.5 | 1.031 | 0.1137 | -0.016 | 9.065

## 4. Re 50k Mach 0.10 (2)
BIGFOIL.COM POLAR EXPORT
NACA64-710 a=0.5
NACA64-710 a=0.5 |  |  |  | Cl Max: | 1.3908 | at alpha= | 11.5 | deg
XFOIL ncrit=9 |  |  |  | L/D Max: | 22.8991 | at alpha= | 10 | deg
Re: | 50000 |  |  | Cd Min: | 0.25288 | at alpha= | -20 | deg
Mach: | 0.1 |  |  | Cl=0 at alpha= | -0.13091 | deg
|  |  |  | @ Cl=0.1, Cd= | 0.040933
|  |  |  | @ Cl=0.4, Cd= | 0.055908
|  |  |  | @ Cl=0.6, Cd= | 0.073755
alpha (deg) | Cl | Cd | Cm | Cl/Cd
-20 | -0.5859 | 0.25288 | 0.0197 | -2.3169
-19.5 | -0.5602 | 0.23788 | 0.0167 | -2.355
-19 | -0.5376 | 0.22774 | 0.0139 | -2.3606
-18.5 | -0.5183 | 0.22134 | 0.01 | -2.3416
-18 | -0.4998 | 0.21546 | 0.0058 | -2.3197
-17.5 | -0.4834 | 0.21097 | 0.0012 | -2.2913
-17 | -0.4737 | 0.21057 | -0.0043 | -2.2496
-16.5 | -0.4541 | 0.20166 | -0.0079 | -2.2518
-16 | -0.4283 | 0.19072 | -0.0099 | -2.2457
-15.5 | -0.411 | 0.18482 | -0.0136 | -2.2238
-15 | -0.4031 | 0.18312 | -0.0187 | -2.2013
-14.5 | -0.3863 | 0.17546 | -0.0222 | -2.2016
-14 | -0.3616 | 0.16581 | -0.024 | -2.1808
-13.5 | -0.3486 | 0.16078 | -0.0278 | -2.1682
-13 | -0.3522 | 0.16085 | -0.0333 | -2.1896
-12.5 | -0.3173 | 0.14735 | -0.0337 | -2.1534
-12 | -0.3074 | 0.14267 | -0.0373 | -2.1546
-11.5 | -0.3025 | 0.13824 | -0.0413 | -2.1882
-11 | -0.2822 | 0.13061 | -0.0426 | -2.1606
-10.5 | -0.2733 | 0.12469 | -0.0442 | -2.1918
-10 | -0.2816 | 0.12218 | -0.0428 | -2.3048
-9.5 | -0.3255 | 0.12449 | -0.0365 | -2.6147
-9 | -0.3414 | 0.12097 | -0.031 | -2.8222
-8.5 | -0.358 | 0.11851 | -0.0261 | -3.0208
-8 | -0.3964 | 0.1189 | -0.0224 | -3.3339
-7.5 | -0.4028 | 0.11381 | -0.0183 | -3.5392
-7 | -0.435 | 0.11244 | -0.0142 | -3.8687
-6.5 | -0.4554 | 0.10874 | -0.0121 | -4.188
-6 | -0.4734 | 0.10574 | -0.014 | -4.477
-5.5 | -0.4744 | 0.1001 | -0.0124 | -4.7393
-5 | -0.4734 | 0.09447 | -0.0146 | -5.0111
-4.5 | -0.4669 | 0.08869 | -0.0113 | -5.2644
-4 | -0.4586 | 0.08296 | -0.0104 | -5.528
-3.5 | -0.4483 | 0.07779 | -0.0085 | -5.763
-2.5 | -0.4487 | 0.06855 | 0.0124 | -6.5456
-2 | -0.4653 | 0.06414 | 0.0308 | -7.2544
-1.5 | -0.4776 | 0.05918 | 0.0492 | -8.0703
-1 | -0.4711 | 0.05388 | 0.0599 | -8.7435
-0.5 | -0.0375 | 0.04233 | -0.0636 | -0.8859
0 | 0.0133 | 0.04109 | -0.0636 | 0.32368
0.5 | 0.0622 | 0.04079 | -0.0635 | 1.5249
1 | 0.1149 | 0.04099 | -0.0641 | 2.8031
1.5 | 0.165 | 0.03945 | -0.0635 | 4.1825
2 | 0.2036 | 0.04153 | -0.0632 | 4.9025
2.5 | 0.2405 | 0.04375 | -0.0631 | 5.4971
3 | 0.2766 | 0.04614 | -0.0632 | 5.9948
3.5 | 0.3117 | 0.04869 | -0.0633 | 6.4017
4 | 0.3456 | 0.05142 | -0.0635 | 6.7211
4.5 | 0.3914 | 0.05523 | -0.0663 | 7.0867
5 | 0.4548 | 0.06023 | -0.0729 | 7.5511
5.5 | 0.5107 | 0.06495 | -0.0777 | 7.863
6 | 0.5622 | 0.06971 | -0.0815 | 8.0648
7 | 0.6562 | 0.07977 | -0.0873 | 8.2262
7.5 | 0.6847 | 0.08362 | -0.0874 | 8.1882
8 | 0.7399 | 0.08973 | -0.0908 | 8.2458
8.5 | 0.7747 | 0.09419 | -0.0912 | 8.2249
9 | 0.9086 | 0.08881 | -0.0879 | 10.2308
9.5 | 0.9878 | 0.08527 | -0.0839 | 11.5844
10 | 1.1548 | 0.05043 | -0.055 | 22.8991
11 | 1.3561 | 0.06079 | -0.0516 | 22.3079
11.5 | 1.3908 | 0.0708 | -0.0502 | 19.6441
12 | 1.3633 | 0.07796 | -0.0446 | 17.4872
12.5 | 1.3295 | 0.08646 | -0.0412 | 15.3771
13 | 1.292 | 0.09649 | -0.0402 | 13.39
13.5 | 1.267 | 0.10847 | -0.0412 | 11.6806
14 | 1.1473 | 0.12733 | -0.0529 | 9.0104
15.5 | 1.0146 | 0.20799 | -0.1076 | 4.8781
16 | 1.0174 | 0.21441 | -0.1115 | 4.7451
16.5 | 1.0377 | 0.22413 | -0.1138 | 4.6299

## 5. Re 50k Mach 0.25 (1)
BIGFOIL.COM POLAR EXPORT
NACA64-710 a=0.5
NACA64-710 a=0.5 |  |  |  | Cl Max: | 1.223 | at alpha= | 6.5 | deg
JavaFoil+Calcfoil stall+Eppler ext transition |  |  |  | L/D Max: | 40.522 | at alpha= | 6 | deg
Re: | 50000 |  |  | Cd Min: | 0.02017 | at alpha= | 0.5 | deg
Mach: | 0.25 |  |  | Cl=0 at alpha= | -4.4456 | deg
|  |  |  | @ Cl=0.1, Cd= | 0.045198
|  |  |  | @ Cl=0.4, Cd= | 0.035993
|  |  |  | @ Cl=0.6, Cd= | 0.020176
alpha (deg) | Cl | Cd | Cm | Cl/Cd
-14 | -0.055 | 0.42655 | -0.031 | -0.129
-13.5 | -0.052 | 0.37653 | -0.031 | -0.138
-13 | -0.049 | 0.29281 | -0.03 | -0.168
-12.5 | -0.084 | 0.25064 | -0.031 | -0.336
-12 | -0.138 | 0.24091 | -0.031 | -0.571
-11.5 | -0.172 | 0.39324 | -0.029 | -0.439
-11 | -0.2 | 0.31229 | -0.029 | -0.641
-10.5 | -0.222 | 0.24785 | -0.029 | -0.896
-10 | -0.238 | 0.1839 | -0.029 | -1.294
-9.5 | -0.248 | 0.16162 | -0.029 | -1.532
-9 | -0.251 | 0.13733 | -0.029 | -1.825
-8.5 | -0.247 | 0.11649 | -0.029 | -2.118
-8 | -0.236 | 0.10113 | -0.028 | -2.334
-7.5 | -0.219 | 0.09207 | -0.029 | -2.374
-7 | -0.195 | 0.08125 | -0.029 | -2.397
-6.5 | -0.165 | 0.0746 | -0.029 | -2.215
-6 | -0.131 | 0.06573 | -0.031 | -1.99
-5.5 | -0.092 | 0.06064 | -0.032 | -1.519
-5 | -0.05 | 0.05519 | -0.032 | -0.906
-4.5 | -0.005 | 0.05171 | -0.033 | -0.101
-4 | 0.041 | 0.04894 | -0.033 | 0.848
-3.5 | 0.09 | 0.04565 | -0.034 | 1.962
-3 | 0.138 | 0.04348 | -0.034 | 3.18
-2.5 | 0.187 | 0.04148 | -0.035 | 4.517
-2 | 0.237 | 0.04002 | -0.036 | 5.916
-1.5 | 0.286 | 0.03896 | -0.038 | 7.353
-1 | 0.336 | 0.0383 | -0.039 | 8.778
-0.5 | 0.387 | 0.03787 | -0.041 | 10.219
0 | 0.508 | 0.0204 | -0.088 | 24.927
0.5 | 0.564 | 0.02017 | -0.088 | 27.967
1 | 0.619 | 0.02018 | -0.088 | 30.699
1.5 | 0.675 | 0.02073 | -0.088 | 32.542
2 | 0.73 | 0.02133 | -0.088 | 34.224
2.5 | 0.784 | 0.02199 | -0.088 | 35.67
3 | 0.839 | 0.02271 | -0.088 | 36.964
3.5 | 0.893 | 0.02355 | -0.088 | 37.934
4 | 0.942 | 0.02447 | -0.089 | 38.479
4.5 | 0.993 | 0.02604 | -0.089 | 38.134
5 | 1.043 | 0.02709 | -0.089 | 38.499
5.5 | 1.093 | 0.02815 | -0.09 | 38.812
6 | 1.182 | 0.02917 | -0.095 | 40.522
6.5 | 1.223 | 0.03064 | -0.095 | 39.923
7 | 1.064 | 0.05318 | -0.043 | 20.004
7.5 | 1.088 | 0.05784 | -0.039 | 18.816
8 | 1.103 | 0.06259 | -0.037 | 17.62
8.5 | 1.107 | 0.06933 | -0.033 | 15.974
9 | 1.101 | 0.07615 | -0.031 | 14.46
9.5 | 1.082 | 0.08266 | -0.028 | 13.095
10 | 1.051 | 0.09629 |  | 10.91
10.5 | 1.006 | 0.10445 |  | 9.628
11 | 0.948 | 0.12138 | -0.013 | 7.808
11.5 | 0.878 | 0.13352 | -0.021 | 6.575

## 6. Re 50k Mach 0.25 (2)
BIGFOIL.COM POLAR EXPORT
NACA64-710 a=0.5
NACA64-710 a=0.5 |  |  |  | Cl Max: | 1.3285 | at alpha= | 11 | deg
XFOIL ncrit=9 |  |  |  | L/D Max: | 22.1251 | at alpha= | 10.5 | deg
Re: | 50000 |  |  | Cd Min: | 0.25155 | at alpha= | -20 | deg
Mach: | 0.25 |  |  | Cl=0 at alpha= | -0.036313 | deg
|  |  |  | @ Cl=0.1, Cd= | 0.042063
|  |  |  | @ Cl=0.4, Cd= | 0.056662
|  |  |  | @ Cl=0.6, Cd= | 0.074584
alpha (deg) | Cl | Cd | Cm | Cl/Cd
-20 | -0.5896 | 0.25155 | 0.021 | -2.3439
-19.5 | -0.5633 | 0.23745 | 0.0184 | -2.3723
-19 | -0.5427 | 0.23036 | 0.0144 | -2.3559
-18.5 | -0.523 | 0.22417 | 0.0101 | -2.3331
-18 | -0.5042 | 0.21879 | 0.0054 | -2.3045
-17.5 | -0.4903 | 0.21694 | -0.0001 | -2.2601
-17 | -0.484 | 0.21852 | -0.0058 | -2.2149
-16.5 | -0.4473 | 0.19932 | -0.007 | -2.2441
-16 | -0.4274 | 0.1926 | -0.0106 | -2.2191
-15.5 | -0.4124 | 0.18841 | -0.0153 | -2.1888
-15 | -0.4112 | 0.18996 | -0.021 | -2.1647
-14.5 | -0.3746 | 0.17381 | -0.0221 | -2.1552
-14 | -0.3572 | 0.16757 | -0.0256 | -2.1316
-13.5 | -0.3518 | 0.16566 | -0.0306 | -2.1236
-13 | -0.3273 | 0.15537 | -0.0328 | -2.1066
-12.5 | -0.3098 | 0.14884 | -0.0357 | -2.0814
-12 | -0.3114 | 0.1477 | -0.0408 | -2.1083
-11.5 | -0.2815 | 0.13662 | -0.0416 | -2.0605
-11 | -0.2871 | 0.13548 | -0.0459 | -2.1191
-10.5 | -0.2662 | 0.12652 | -0.0451 | -2.104
-10 | -0.2977 | 0.12779 | -0.0414 | -2.3296
-9.5 | -0.3437 | 0.13064 | -0.0356 | -2.6309
-9 | -0.3339 | 0.12285 | -0.0299 | -2.7179
-8.5 | -0.3697 | 0.12346 | -0.0263 | -2.9945
-8 | -0.3755 | 0.11854 | -0.0223 | -3.1677
-7.5 | -0.4041 | 0.11733 | -0.0188 | -3.4441
-7 | -0.4183 | 0.11325 | -0.0149 | -3.6936
-6.5 | -0.4498 | 0.11163 | -0.0115 | -4.0294
-6 | -0.4576 | 0.1066 | -0.0086 | -4.2927
-5.5 | -0.4692 | 0.1021 | -0.0077 | -4.5955
-5 | -0.474 | 0.09714 | -0.0072 | -4.8796
-4.5 | -0.4741 | 0.09171 | -0.0076 | -5.1696
-4 | -0.4685 | 0.08651 | -0.009 | -5.4156
-3.5 | -0.4629 | 0.08086 | -0.0027 | -5.7247
-2.5 | -0.235 | 0.06308 | 0.0144 | -3.7254
-2 | -0.3156 | 0.06197 | 0.0325 | -5.0928
-1.5 | -0.1957 | 0.05175 | -0.0554 | -3.7816
-1 | -0.1101 | 0.04615 | -0.0629 | -2.3857
-0.5 | -0.0498 | 0.04387 | -0.0647 | -1.1352
0 | 0.0039 | 0.04238 | -0.0651 | 0.092025
0.5 | 0.0543 | 0.04186 | -0.0651 | 1.2972
1 | 0.1082 | 0.0421 | -0.0653 | 2.5701
1.5 | 0.1616 | 0.04026 | -0.0658 | 4.0139
2 | 0.2033 | 0.0424 | -0.0648 | 4.7948
2.5 | 0.2414 | 0.0447 | -0.0647 | 5.4004
3 | 0.2786 | 0.04716 | -0.0648 | 5.9075
3.5 | 0.3145 | 0.0498 | -0.065 | 6.3153
4 | 0.3493 | 0.05263 | -0.0652 | 6.6369
4.5 | 0.4055 | 0.0571 | -0.07 | 7.1016
5.5 | 0.5253 | 0.0673 | -0.0809 | 7.8053
6 | 0.5697 | 0.07147 | -0.0833 | 7.9712
6.5 | 0.6164 | 0.07627 | -0.086 | 8.0818
7 | 0.6654 | 0.08169 | -0.0889 | 8.1454
7.5 | 0.6961 | 0.08605 | -0.0893 | 8.0895
8 | 0.7474 | 0.09188 | -0.0919 | 8.1345
8.5 | 0.7912 | 0.09586 | -0.0919 | 8.2537
9 | 0.9134 | 0.09105 | -0.0877 | 10.0319
9.5 | 1.0408 | 0.08013 | -0.0798 | 12.9889
10 | 1.1572 | 0.05457 | -0.0526 | 21.2058
10.5 | 1.266 | 0.05722 | -0.0478 | 22.1251
11 | 1.3285 | 0.06534 | -0.0461 | 20.3321
11.5 | 1.3208 | 0.07364 | -0.0429 | 17.9359
12 | 1.292 | 0.08307 | -0.0409 | 15.5531
12.5 | 1.2474 | 0.09407 | -0.0414 | 13.2603
13 | 1.196 | 0.10728 | -0.0455 | 11.1484
13.5 | 1.1505 | 0.12247 | -0.0524 | 9.3941
14 | 1.0774 | 0.14841 | -0.0702 | 7.2596
14.5 | 1.0744 | 0.16329 | -0.0767 | 6.5797
15 | 1.0486 | 0.18894 | -0.0934 | 5.5499
15.5 | 1.0286 | 0.21288 | -0.1115 | 4.8318
16 | 1.036 | 0.22001 | -0.1152 | 4.7089

## 7. Re 50k Mach 0.50 (1)
BIGFOIL.COM POLAR EXPORT
NACA64-710 a=0.5
NACA64-710 a=0.5 |  |  |  | Cl Max: | 1.287 | at alpha= | 6 | deg
JavaFoil+Calcfoil stall+Eppler ext transition |  |  |  | L/D Max: | 37.482 | at alpha= | 5.5 | deg
Re: | 50000 |  |  | Cd Min: | 0.01844 | at alpha= | 0 | deg
Mach: | 0.5 |  |  | Cl=0 at alpha= | -4.4479 | deg
|  |  |  | @ Cl=0.1, Cd= | 0.051242
|  |  |  | @ Cl=0.4, Cd= | 0.039573
|  |  |  | @ Cl=0.6, Cd= | 0.020789
alpha (deg) | Cl | Cd | Cm | Cl/Cd
-20 | -0.855 | 0.39261 | -0.049 | -2.177
-19.5 | -0.828 | 0.42068 | -0.049 | -1.967
-19 | -0.801 | 0.38125 | -0.049 | -2.1
-18.5 | -0.772 | 0.38151 | -0.047 | -2.022
-18 | -0.744 | 0.36983 | -0.047 | -2.011
-17.5 | -0.717 | 0.35448 | -0.047 | -2.022
-17 | -0.689 | 0.36264 | -0.047 | -1.901
-16.5 | -0.662 | 0.35863 | -0.047 | -1.846
-16 | -0.635 | 0.3546 | -0.047 | -1.79
-15.5 | -0.607 | 0.35067 | -0.047 | -1.732
-15 | -0.579 | 0.33524 | -0.045 | -1.727
-14.5 | -0.551 | 0.30122 | -0.044 | -1.829
-14 | -0.524 | 0.29336 | -0.044 | -1.785
-13.5 | -0.496 | 0.2896 | -0.044 | -1.713
-13 | -0.469 | 0.26706 | -0.045 | -1.756
-12.5 | -0.441 | 0.26258 | -0.045 | -1.681
-12 | -0.414 | 0.25833 | -0.045 | -1.603
-11.5 | -0.387 | 0.25855 | -0.045 | -1.495
-11 | -0.358 | 0.25381 | -0.041 | -1.412
-10.5 | -0.331 | 0.24446 | -0.042 | -1.354
-10 | -0.304 | 0.22255 | -0.042 | -1.364
-9.5 | -0.276 | 0.21888 | -0.041 | -1.262
-9 | -0.249 | 0.24046 | -0.041 | -1.034
-8.5 | -0.221 | 0.23876 | -0.041 | -0.927
-8 | -0.194 | 0.23243 | -0.041 | -0.835
-7.5 | -0.166 | 0.20598 | -0.036 | -0.808
-7 | -0.139 | 0.2039 | -0.036 | -0.682
-6.5 | -0.112 | 0.17989 | -0.037 | -0.622
-6 | -0.085 | 0.18753 | -0.036 | -0.451
-5.5 | -0.057 | 0.18579 | -0.036 | -0.309
-5 | -0.03 | 0.13419 | -0.032 | -0.225
-4.5 | -0.005 | 0.07017 | -0.033 | -0.072
-4 | 0.043 | 0.05857 | -0.035 | 0.742
-3.5 | 0.097 | 0.05149 | -0.036 | 1.883
-3 | 0.152 | 0.04695 | -0.037 | 3.233
-2.5 | 0.207 | 0.04407 | -0.038 | 4.701
-2 | 0.263 | 0.04199 | -0.039 | 6.262
-1.5 | 0.319 | 0.0406 | -0.041 | 7.857
-1 | 0.375 | 0.03978 | -0.043 | 9.429
-0.5 | 0.433 | 0.0393 | -0.044 | 11.007
0 | 0.564 | 0.01844 | -0.047 | 30.559
0.5 | 0.625 | 0.02242 | -0.097 | 27.893
1 | 0.687 | 0.02269 | -0.097 | 30.292
1.5 | 0.749 | 0.02292 | -0.097 | 32.673
2 | 0.81 | 0.0237 | -0.097 | 34.187
2.5 | 0.871 | 0.02455 | -0.098 | 35.478
3 | 0.932 | 0.02609 | -0.098 | 35.715
3.5 | 0.993 | 0.02713 | -0.098 | 36.582
4 | 1.043 | 0.02832 | -0.098 | 36.844
4.5 | 1.101 | 0.02953 | -0.099 | 37.295
5 | 1.154 | 0.03093 | -0.099 | 37.327
5.5 | 1.244 | 0.03319 | -0.104 | 37.482
6 | 1.287 | 0.03529 | -0.105 | 36.466
6.5 | 1.117 | 0.05414 | -0.046 | 20.627
7 | 1.123 | 0.06183 | -0.042 | 18.165
7.5 | 1.081 | 0.07243 | -0.034 | 14.919
8 | 0.658 | 0.10459 | -0.021 | 6.288
8.5 | 0.683 | 0.17399 | -0.032 | 3.928
9 | 0.709 | 0.20104 | -0.039 | 3.529
9.5 | 0.735 | 0.19756 | -0.041 | 3.72
10 | 0.76 | 0.2091 | -0.042 | 3.636
10.5 | 0.786 | 0.23016 | -0.047 | 3.417
11 | 0.812 | 0.24464 | -0.047 | 3.318

## 8. Re 50k Mach 0.50 (2)
BIGFOIL.COM POLAR EXPORT
NACA64-710 a=0.5
NACA64-710 a=0.5 |  |  |  | Cl Max: | 1.2713 | at alpha= | 20 | deg
XFOIL ncrit=9 |  |  |  | L/D Max: | 16.4469 | at alpha= | 10 | deg
Re: | 50000 |  |  | Cd Min: | 0.31911 | at alpha= | 20 | deg
Mach: | 0.5 |  |  | Cl=0 at alpha= | 0.34543 | deg
|  |  |  | @ Cl=0.1, Cd= | 0.047005
|  |  |  | @ Cl=0.4, Cd= | 0.060346
|  |  |  | @ Cl=0.6, Cd= | 0.078444
alpha (deg) | Cl | Cd | Cm | Cl/Cd
-20 | -0.6216 | 0.26144 | 0.027 | -2.3776
-19.5 | -0.5979 | 0.25474 | 0.0212 | -2.3471
-19 | -0.5767 | 0.25112 | 0.0148 | -2.2965
-18.5 | -0.5604 | 0.25134 | 0.008 | -2.2296
-18 | -0.5268 | 0.23318 | 0.0047 | -2.2592
-17.5 | -0.5011 | 0.22414 | 0.0003 | -2.2357
-17 | -0.4773 | 0.21709 | -0.0048 | -2.1986
-16.5 | -0.4594 | 0.21433 | -0.0111 | -2.1434
-16 | -0.435 | 0.20534 | -0.0157 | -2.1184
-15.5 | -0.407 | 0.19523 | -0.0194 | -2.0847
-15 | -0.386 | 0.18925 | -0.0243 | -2.0396
-14.5 | -0.3774 | 0.18911 | -0.0305 | -1.9957
-14 | -0.3413 | 0.17444 | -0.033 | -1.9565
-13.5 | -0.3213 | 0.16826 | -0.0373 | -1.9095
-13 | -0.32 | 0.16873 | -0.0432 | -1.8965
-12.5 | -0.2816 | 0.15459 | -0.0448 | -1.8216
-12 | -0.2821 | 0.15394 | -0.0494 | -1.8325
-11.5 | -0.2586 | 0.14405 | -0.0492 | -1.7952
-11 | -0.2855 | 0.14594 | -0.0462 | -1.9563
-10.5 | -0.293 | 0.14124 | -0.0403 | -2.0745
-10 | -0.313 | 0.14032 | -0.0358 | -2.2306
-9.5 | -0.3368 | 0.1395 | -0.0324 | -2.4143
-9 | -0.3407 | 0.13496 | -0.0285 | -2.5245
-8.5 | -0.3572 | 0.13231 | -0.0257 | -2.6997
-8 | -0.3734 | 0.13 | -0.0228 | -2.8723
-7.5 | -0.377 | 0.1249 | -0.0195 | -3.0184
-7 | -0.3854 | 0.12089 | -0.018 | -3.188
-6.5 | -0.381 | 0.11603 | -0.0197 | -3.2836
-6 | -0.3985 | 0.11344 | -0.0193 | -3.5129
-5.5 | -0.3912 | 0.10744 | -0.0172 | -3.6411
-5 | -0.3994 | 0.10304 | -0.0142 | -3.8762
-4.5 | -0.414 | 0.09937 | -0.0117 | -4.1662
-4 | -0.4209 | 0.09462 | -0.0066 | -4.4483
-3.5 | -0.4336 | 0.09022 | 0.0011 | -4.806
-3 | -0.1121 | 0.06883 | -0.0153 | -1.6287
-2.5 | -0.1565 | 0.06749 | -0.0049 | -2.3189
-1 | -0.1943 | 0.05526 | -0.0584 | -3.5161
-0.5 | -0.1098 | 0.051 | -0.0664 | -2.1529
0 | -0.0438 | 0.04839 | -0.0695 | -0.90515
0.5 | 0.0196 | 0.047 | -0.0711 | 0.41702
1 | 0.0787 | 0.04678 | -0.0717 | 1.6823
1.5 | 0.1393 | 0.04742 | -0.0722 | 2.9376
2 | 0.2047 | 0.04667 | -0.0741 | 4.3861
2.5 | 0.2442 | 0.04876 | -0.0719 | 5.0082
3 | 0.2863 | 0.05157 | -0.0719 | 5.5517
3.5 | 0.3265 | 0.0546 | -0.0721 | 5.9799
4 | 0.3921 | 0.05971 | -0.0776 | 6.5667
4.5 | 0.4564 | 0.06489 | -0.0833 | 7.0334
5 | 0.5145 | 0.06988 | -0.0874 | 7.3626
5.5 | 0.5725 | 0.07542 | -0.0913 | 7.5908
6 | 0.6147 | 0.08006 | -0.0927 | 7.678
6.5 | 0.6567 | 0.08483 | -0.094 | 7.7414
7 | 0.7036 | 0.09056 | -0.096 | 7.7694
7.5 | 0.7449 | 0.09569 | -0.0967 | 7.7845
8 | 0.8426 | 0.09603 | -0.094 | 8.7743
8.5 | 0.8962 | 0.09901 | -0.0924 | 9.0516
9 | 0.9474 | 0.10107 | -0.0896 | 9.3737
9.5 | 1.0888 | 0.08379 | -0.0715 | 12.9944
10 | 1.1873 | 0.07219 | -0.0507 | 16.4469
10.5 | 1.1973 | 0.08074 | -0.0486 | 14.8291
11 | 1.1825 | 0.09198 | -0.05 | 12.8561
11.5 | 1.141 | 0.10756 | -0.0571 | 10.608
12 | 1.1014 | 0.12521 | -0.0672 | 8.7964
12.5 | 1.0758 | 0.14293 | -0.0778 | 7.5268
13 | 1.0656 | 0.15862 | -0.0868 | 6.7179
13.5 | 1.0652 | 0.17261 | -0.0945 | 6.1711
14 | 1.0692 | 0.18558 | -0.1017 | 5.7614
14.5 | 1.0784 | 0.19785 | -0.1082 | 5.4506
15 | 1.0813 | 0.21213 | -0.118 | 5.0973
15.5 | 1.0911 | 0.23181 | -0.1307 | 4.7069
16 | 1.0996 | 0.23938 | -0.1368 | 4.5935
16.5 | 1.1194 | 0.24866 | -0.1412 | 4.5017
17 | 1.1464 | 0.26074 | -0.1448 | 4.3967
17.5 | 1.1709 | 0.27195 | -0.1487 | 4.3056
18 | 1.1916 | 0.28165 | -0.1531 | 4.2308
18.5 | 1.2036 | 0.28669 | -0.1597 | 4.1983
19 | 1.2205 | 0.29489 | -0.1656 | 4.1388
19.5 | 1.2436 | 0.30556 | -0.17 | 4.0699
20 | 1.2713 | 0.31911 | -0.1737 | 3.9839

## 9. Re 100k Mach 0.00 (1)
BIGFOIL.COM POLAR EXPORT
NACA64-710 a=0.5
NACA64-710 a=0.5 |  |  |  | Cl Max: | 1.238 | at alpha= | 7 | deg
JavaFoil+Calcfoil stall+Eppler ext transition |  |  |  | L/D Max: | 55.745 | at alpha= | 5 | deg
Re: | 100000 |  |  | Cd Min: | 0.01346 | at alpha= | 0.5 | deg
Mach: | 0 |  |  | Cl=0 at alpha= | -4.4444 | deg
|  |  |  | @ Cl=0.1, Cd= | 0.040055
|  |  |  | @ Cl=0.4, Cd= | 0.030346
|  |  |  | @ Cl=0.6, Cd= | 0.013713
alpha (deg) | Cl | Cd | Cm | Cl/Cd
-17 | -0.269 | 0.39476 | -0.027 | -0.682
-16.5 | -0.282 | 0.36693 | -0.027 | -0.768
-16 | -0.293 | 0.32902 | -0.028 | -0.891
-15.5 | -0.303 | 0.29471 | -0.028 | -1.028
-15 | -0.312 | 0.26372 | -0.027 | -1.184
-14.5 | -0.321 | 0.24042 | -0.028 | -1.336
-14 | -0.329 | 0.21959 | -0.027 | -1.499
-13.5 | -0.336 | 0.2028 | -0.028 | -1.658
-13 | -0.342 | 0.18307 | -0.028 | -1.869
-12.5 | -0.346 | 0.16581 | -0.028 | -2.089
-12 | -0.349 | 0.16256 | -0.027 | -2.145
-11.5 | -0.349 | 0.14693 | -0.027 | -2.374
-11 | -0.346 | 0.13392 | -0.026 | -2.586
-10.5 | -0.341 | 0.11574 | -0.027 | -2.946
-10 | -0.332 | 0.10692 | -0.028 | -3.109
-9.5 | -0.32 | 0.09736 | -0.028 | -3.29
-9 | -0.305 | 0.08805 | -0.028 | -3.459
-8.5 | -0.285 | 0.0815 | -0.029 | -3.497
-8 | -0.262 | 0.07404 | -0.029 | -3.532
-7.5 | -0.234 | 0.06797 | -0.03 | -3.446
-7 | -0.203 | 0.06325 | -0.031 | -3.215
-6.5 | -0.169 | 0.0588 | -0.031 | -2.875
-6 | -0.132 | 0.05437 | -0.032 | -2.422
-5.5 | -0.092 | 0.05098 | -0.032 | -1.797
-5 | -0.049 | 0.04755 | -0.033 | -1.037
-4.5 | -0.005 | 0.04467 | -0.033 | -0.115
-4 | 0.04 | 0.04267 | -0.034 | 0.949
-3.5 | 0.087 | 0.04055 | -0.034 | 2.148
-3 | 0.134 | 0.03876 | -0.035 | 3.464
-2.5 | 0.182 | 0.03725 | -0.036 | 4.881
-2 | 0.23 | 0.03602 | -0.038 | 6.376
-1.5 | 0.278 | 0.03509 | -0.039 | 7.913
-1 | 0.326 | 0.03448 | -0.04 | 9.45
-0.5 | 0.375 | 0.03398 | -0.043 | 11.041
0 | 0.506 | 0.01494 | -0.088 | 33.862
0.5 | 0.561 | 0.01346 | -0.088 | 41.652
1 | 0.615 | 0.01381 | -0.088 | 44.571
1.5 | 0.669 | 0.01421 | -0.088 | 47.116
2 | 0.723 | 0.01466 | -0.088 | 49.343
2.5 | 0.777 | 0.01513 | -0.088 | 51.382
3 | 0.831 | 0.01565 | -0.088 | 53.08
3.5 | 0.884 | 0.01626 | -0.088 | 54.351
4 | 0.931 | 0.01694 | -0.088 | 54.968
4.5 | 0.981 | 0.01765 | -0.089 | 55.59
5 | 1.029 | 0.01846 | -0.089 | 55.745
5.5 | 1.079 | 0.01955 | -0.089 | 55.208
6 | 1.156 | 0.02352 | -0.093 | 49.163
6.5 | 1.199 | 0.02473 | -0.093 | 48.469
7 | 1.238 | 0.02601 | -0.093 | 47.6
7.5 | 1.067 | 0.05157 | -0.043 | 20.697
8 | 1.088 | 0.05564 | -0.039 | 19.553
8.5 | 1.103 | 0.05975 | -0.037 | 18.461
9 | 1.112 | 0.06496 | -0.036 | 17.113
9.5 | 1.113 | 0.07083 | -0.031 | 15.709
10 | 1.107 | 0.07637 | -0.028 | 14.49
10.5 | 1.094 | 0.08146 | -0.028 | 13.428
11 | 1.074 | 0.09064 | -0.027 | 11.852
11.5 | 1.048 | 0.09662 | -0.022 | 10.849
12 | 1.017 | 0.10508 | -0.012 | 9.678

## 10. Re 100k Mach 0.00 (2)
BIGFOIL.COM POLAR EXPORT
NACA64-710 a=0.5
NACA64-710 a=0.5 |  |  |  | Cl Max: | 1.3986 | at alpha= | 12 | deg
XFOIL ncrit=9 |  |  |  | L/D Max: | 53.2569 | at alpha= | 8 | deg
Re: | 100000 |  |  | Cd Min: | 0.23778 | at alpha= | -20 | deg
Mach: | 0 |  |  | Cl=0 at alpha= | -4.5661 | deg
|  |  |  | @ Cl=0.1, Cd= | 0.041786
|  |  |  | @ Cl=0.4, Cd= | 0.028725
|  |  |  | @ Cl=0.6, Cd= | 0.038798
alpha (deg) | Cl | Cd | Cm | Cl/Cd
-20 | -0.5758 | 0.23778 | 0.0253 | -2.4216
-19.5 | -0.5571 | 0.23206 | 0.0208 | -2.4007
-19 | -0.5395 | 0.22792 | 0.0157 | -2.3671
-18.5 | -0.5254 | 0.22564 | 0.0103 | -2.3285
-18 | -0.5147 | 0.22428 | 0.0048 | -2.2949
-17.5 | -0.4852 | 0.20774 | 0.0035 | -2.3356
-17 | -0.4655 | 0.20044 | 0.0004 | -2.3224
-16.5 | -0.4472 | 0.19407 | -0.0034 | -2.3043
-16 | -0.4294 | 0.18783 | -0.0072 | -2.2861
-15.5 | -0.412 | 0.18186 | -0.0113 | -2.2655
-15 | -0.3995 | 0.1784 | -0.0164 | -2.2393
-14.5 | -0.3937 | 0.17652 | -0.0217 | -2.2303
-14 | -0.3883 | 0.17353 | -0.0271 | -2.2377
-13.5 | -0.3483 | 0.15587 | -0.0261 | -2.2346
-13 | -0.3306 | 0.14898 | -0.0289 | -2.2191
-12.5 | -0.3147 | 0.14269 | -0.0323 | -2.2055
-12 | -0.3018 | 0.13739 | -0.0366 | -2.1967
-11.5 | -0.3 | 0.13527 | -0.0431 | -2.2178
-11 | -0.3003 | 0.13279 | -0.0496 | -2.2615
-10.5 | -0.2669 | 0.11894 | -0.0455 | -2.244
-10 | -0.2938 | 0.1189 | -0.0397 | -2.471
-9.5 | -0.2569 | 0.11063 | -0.0504 | -2.3222
-9 | -0.2277 | 0.1055 | -0.0704 | -2.1583
-8.5 | -0.1825 | 0.09378 | -0.0729 | -1.946
-8 | -0.1508 | 0.08745 | -0.0848 | -1.7244
-7.5 | -0.1262 | 0.08013 | -0.0909 | -1.5749
-7 | -0.1069 | 0.07495 | -0.0975 | -1.4263
-6.5 | -0.0945 | 0.0693 | -0.1038 | -1.3636
-6 | -0.0745 | 0.06554 | -0.114 | -1.1367
-5.5 | -0.0467 | 0.06019 | -0.1159 | -0.77588
-5 | -0.0197 | 0.05401 | -0.1149 | -0.36475
-4.5 | 0.003 | 0.05054 | -0.1143 | 0.059359
-2.5 | 0.2061 | 0.03221 | -0.1183 | 6.3986
-2 | 0.2377 | 0.0314 | -0.1152 | 7.5701
-1.5 | 0.3013 | 0.02948 | -0.116 | 10.2205
-1 | 0.3236 | 0.03 | -0.1121 | 10.7867
0 | 0.4141 | 0.02849 | -0.1101 | 14.5349
0.5 | 0.4564 | 0.02997 | -0.109 | 15.2286
1 | 0.4842 | 0.03185 | -0.1062 | 15.2025
1.5 | 0.5096 | 0.03395 | -0.1034 | 15.0103
2 | 0.5642 | 0.03523 | -0.104 | 16.0148
2.5 | 0.5801 | 0.03775 | -0.1004 | 15.3669
3 | 0.6173 | 0.03971 | -0.0992 | 15.5452
3.5 | 0.6748 | 0.04096 | -0.0999 | 16.4746
4 | 0.7017 | 0.04321 | -0.0977 | 16.2393
4.5 | 0.7357 | 0.04525 | -0.0961 | 16.2586
5 | 0.775 | 0.04707 | -0.0949 | 16.4648
5.5 | 0.8188 | 0.04863 | -0.094 | 16.8373
6 | 0.869 | 0.04971 | -0.0933 | 17.4814
6.5 | 0.927 | 0.05005 | -0.0929 | 18.5215
7 | 0.9548 | 0.05168 | -0.09 | 18.4752
7.5 | 1.0493 | 0.04755 | -0.0896 | 22.0673
8 | 1.2771 | 0.02398 | -0.089 | 53.2569
8.5 | 1.2523 | 0.0251 | -0.0756 | 49.8924
9 | 1.2003 | 0.03234 | -0.0664 | 37.115
9.5 | 1.1811 | 0.03843 | -0.0607 | 30.7338
10 | 1.1923 | 0.04235 | -0.0567 | 28.1535
10.5 | 1.2429 | 0.0451 | -0.0535 | 27.5588
11 | 1.3289 | 0.04976 | -0.0534 | 26.7062
11.5 | 1.3674 | 0.05539 | -0.0518 | 24.6868
12 | 1.3986 | 0.06475 | -0.05 | 21.6
12.5 | 1.3889 | 0.07305 | -0.046 | 19.013
13 | 1.3617 | 0.08088 | -0.0425 | 16.8361
14 | 1.2352 | 0.10427 | -0.0435 | 11.8462
14.5 | 1.1895 | 0.11836 | -0.049 | 10.0498
15 | 1.0512 | 0.17002 | -0.0834 | 6.1828
15.5 | 1.0471 | 0.19122 | -0.0931 | 5.4759
16 | 1.0762 | 0.19946 | -0.0917 | 5.3956
16.5 | 1.0462 | 0.20959 | -0.1054 | 4.9917
17 | 1.0577 | 0.2189 | -0.1093 | 4.8319

## 11. Re 100k Mach 0.10 (1)
BIGFOIL.COM POLAR EXPORT
NACA64-710 a=0.5
NACA64-710 a=0.5 |  |  |  | Cl Max: | 1.242 | at alpha= | 7 | deg
JavaFoil+Calcfoil stall+Eppler ext transition |  |  |  | L/D Max: | 55.724 | at alpha= | 5 | deg
Re: | 100000 |  |  | Cd Min: | 0.01353 | at alpha= | 0.5 | deg
Mach: | 0.1 |  |  | Cl=0 at alpha= | -4.4456 | deg
|  |  |  | @ Cl=0.1, Cd= | 0.040033
|  |  |  | @ Cl=0.4, Cd= | 0.030687
|  |  |  | @ Cl=0.6, Cd= | 0.013765
alpha (deg) | Cl | Cd | Cm | Cl/Cd
-16.5 | -0.242 | 0.43867 | -0.028 | -0.552
-16 | -0.255 | 0.34673 | -0.028 | -0.735
-15.5 | -0.267 | 0.31854 | -0.028 | -0.837
-15 | -0.278 | 0.29364 | -0.028 | -0.946
-14.5 | -0.289 | 0.25503 | -0.028 | -1.133
-14 | -0.299 | 0.23682 | -0.028 | -1.264
-13.5 | -0.309 | 0.21761 | -0.028 | -1.419
-13 | -0.317 | 0.19635 | -0.028 | -1.616
-12.5 | -0.324 | 0.17712 | -0.028 | -1.83
-12 | -0.329 | 0.16819 | -0.027 | -1.957
-11.5 | -0.332 | 0.15243 | -0.027 | -2.177
-11 | -0.332 | 0.1398 | -0.027 | -2.375
-10.5 | -0.329 | 0.12603 | -0.027 | -2.612
-10 | -0.323 | 0.1091 | -0.028 | -2.96
-9.5 | -0.313 | 0.10001 | -0.028 | -3.13
-9 | -0.299 | 0.0902 | -0.028 | -3.316
-8.5 | -0.281 | 0.08175 | -0.029 | -3.438
-8 | -0.259 | 0.0755 | -0.029 | -3.43
-7.5 | -0.233 | 0.06886 | -0.03 | -3.38
-7 | -0.203 | 0.06408 | -0.031 | -3.161
-6.5 | -0.169 | 0.06024 | -0.031 | -2.802
-6 | -0.132 | 0.05508 | -0.032 | -2.391
-5.5 | -0.092 | 0.05083 | -0.032 | -1.805
-5 | -0.049 | 0.0474 | -0.033 | -1.043
-4.5 | -0.005 | 0.04503 | -0.034 | -0.114
-4 | 0.041 | 0.0429 | -0.034 | 0.947
-3.5 | 0.088 | 0.04048 | -0.034 | 2.162
-3 | 0.135 | 0.03873 | -0.035 | 3.483
-2.5 | 0.183 | 0.03725 | -0.036 | 4.903
-2 | 0.231 | 0.03603 | -0.037 | 6.404
-1.5 | 0.279 | 0.03515 | -0.039 | 7.94
-1 | 0.327 | 0.03452 | -0.041 | 9.485
-0.5 | 0.377 | 0.03403 | -0.043 | 11.083
0 | 0.508 | 0.01499 | -0.088 | 33.88
0.5 | 0.563 | 0.01353 | -0.088 | 41.61
1 | 0.618 | 0.01388 | -0.088 | 44.509
1.5 | 0.672 | 0.01429 | -0.088 | 47.033
2 | 0.727 | 0.01472 | -0.088 | 49.374
2.5 | 0.781 | 0.01519 | -0.088 | 51.424
3 | 0.834 | 0.01576 | -0.089 | 52.938
3.5 | 0.888 | 0.01633 | -0.089 | 54.365
4 | 0.935 | 0.01701 | -0.089 | 54.986
4.5 | 0.985 | 0.01779 | -0.089 | 55.379
5 | 1.034 | 0.01855 | -0.089 | 55.724
5.5 | 1.084 | 0.01968 | -0.09 | 55.069
6 | 1.161 | 0.0237 | -0.093 | 48.981
6.5 | 1.204 | 0.02495 | -0.093 | 48.246
7 | 1.242 | 0.02626 | -0.093 | 47.311
7.5 | 1.071 | 0.05186 | -0.042 | 20.651
8 | 1.091 | 0.05597 | -0.04 | 19.495
8.5 | 1.105 | 0.0602 | -0.037 | 18.351
9 | 1.111 | 0.06534 | -0.035 | 17.008
9.5 | 1.11 | 0.07214 | -0.031 | 15.39
10 | 1.101 | 0.07891 | -0.028 | 13.957
10.5 | 1.085 | 0.08457 | -0.028 | 12.83
11 | 1.061 | 0.091 | -0.025 | 11.662
11.5 | 1.031 | 0.09957 | -0.022 | 10.352
12 | 0.995 | 0.10916 | -0.019 | 9.112

## 12. Re 100k Mach 0.10 (2)
BIGFOIL.COM POLAR EXPORT
NACA64-710 a=0.5
NACA64-710 a=0.5 |  |  |  | Cl Max: | 1.3873 | at alpha= | 12 | deg
XFOIL ncrit=9 |  |  |  | L/D Max: | 51.398 | at alpha= | 8 | deg
Re: | 100000 |  |  | Cd Min: | 0.23839 | at alpha= | -20 | deg
Mach: | 0.1 |  |  | Cl=0 at alpha= | -4.5727 | deg
|  |  |  | @ Cl=0.1, Cd= | 0.040634
|  |  |  | @ Cl=0.4, Cd= | 0.029132
|  |  |  | @ Cl=0.6, Cd= | 0.039132
alpha (deg) | Cl | Cd | Cm | Cl/Cd
-20 | -0.5772 | 0.23839 | 0.0254 | -2.4212
-19.5 | -0.5583 | 0.23271 | 0.0209 | -2.3991
-19 | -0.5409 | 0.22888 | 0.0156 | -2.3632
-18.5 | -0.5269 | 0.22674 | 0.0102 | -2.3238
-17.5 | -0.4853 | 0.20791 | 0.0036 | -2.3342
-17 | -0.4657 | 0.20081 | 0.0003 | -2.3191
-16.5 | -0.4473 | 0.19443 | -0.0035 | -2.3006
-16 | -0.4292 | 0.18818 | -0.0074 | -2.2808
-15.5 | -0.4118 | 0.18231 | -0.0115 | -2.2588
-15 | -0.4 | 0.17924 | -0.0168 | -2.2316
-14.5 | -0.3943 | 0.17737 | -0.0221 | -2.223
-14 | -0.3882 | 0.17418 | -0.0274 | -2.2287
-13.5 | -0.3466 | 0.15599 | -0.0263 | -2.2219
-13 | -0.3291 | 0.1492 | -0.0292 | -2.2058
-12.5 | -0.3132 | 0.14294 | -0.0327 | -2.1911
-12 | -0.301 | 0.13796 | -0.0373 | -2.1818
-11.5 | -0.2998 | 0.13602 | -0.0439 | -2.2041
-11 | -0.2874 | 0.12802 | -0.0473 | -2.245
-10.5 | -0.2666 | 0.11944 | -0.0453 | -2.2321
-10 | -0.2885 | 0.1188 | -0.0408 | -2.4285
-9.5 | -0.252 | 0.11066 | -0.0519 | -2.2772
-9 | -0.2248 | 0.10598 | -0.0722 | -2.1212
-8.5 | -0.1768 | 0.09375 | -0.0735 | -1.8859
-8 | -0.1481 | 0.08794 | -0.0871 | -1.6841
-7.5 | -0.1198 | 0.08015 | -0.091 | -1.4947
-7 | -0.1072 | 0.07559 | -0.0979 | -1.4182
-6.5 | -0.0929 | 0.06978 | -0.103 | -1.3313
-6 | -0.0739 | 0.06575 | -0.1137 | -1.124
-5 | -0.0188 | 0.05437 | -0.1149 | -0.34578
-4.5 | 0.0032 | 0.05093 | -0.1145 | 0.062831
-4 | 0.0276 | 0.04765 | -0.1126 | 0.57922
-3 | 0.1377 | 0.03698 | -0.1181 | 3.7236
-2.5 | 0.2076 | 0.03242 | -0.1189 | 6.4035
-2 | 0.2375 | 0.0316 | -0.1156 | 7.5158
-1.5 | 0.2867 | 0.03039 | -0.1148 | 9.434
-1 | 0.3243 | 0.0302 | -0.1126 | 10.7384
-0.5 | 0.3598 | 0.03046 | -0.1102 | 11.8122
0 | 0.4149 | 0.02864 | -0.1104 | 14.4867
0.5 | 0.4438 | 0.03047 | -0.1076 | 14.5651
1 | 0.4871 | 0.03197 | -0.1068 | 15.2362
1.5 | 0.5069 | 0.03423 | -0.1033 | 14.8086
2 | 0.5693 | 0.03533 | -0.1047 | 16.1138
2.5 | 0.5821 | 0.03792 | -0.1007 | 15.3507
3 | 0.6137 | 0.04006 | -0.0989 | 15.3195
3.5 | 0.6819 | 0.04104 | -0.1007 | 16.6155
4 | 0.7076 | 0.04331 | -0.0983 | 16.338
4.5 | 0.7412 | 0.04537 | -0.0966 | 16.3368
5 | 0.7807 | 0.04718 | -0.0954 | 16.5473
5.5 | 0.8252 | 0.0487 | -0.0945 | 16.9446
6 | 0.8766 | 0.04973 | -0.0938 | 17.6272
6.5 | 0.9343 | 0.0501 | -0.0932 | 18.6487
7 | 0.96 | 0.05177 | -0.0901 | 18.5436
7.5 | 1.2155 | 0.02976 | -0.0937 | 40.8434
8 | 1.2721 | 0.02475 | -0.0878 | 51.398
8.5 | 1.2481 | 0.02582 | -0.0745 | 48.3385
9 | 1.197 | 0.03323 | -0.0658 | 36.0217
9.5 | 1.1792 | 0.03925 | -0.0603 | 30.0433
10 | 1.1924 | 0.04308 | -0.0562 | 27.6787
10.5 | 1.2466 | 0.04576 | -0.053 | 27.2421
11 | 1.3304 | 0.05069 | -0.0526 | 26.2458
11.5 | 1.3641 | 0.05644 | -0.0506 | 24.169
12 | 1.3873 | 0.06529 | -0.0483 | 21.2483
12.5 | 1.3726 | 0.07316 | -0.0443 | 18.7616
13 | 1.3219 | 0.08214 | -0.041 | 16.0933
13.5 | 1.2716 | 0.09352 | -0.0412 | 13.5971
14 | 1.2226 | 0.10644 | -0.0446 | 11.4863
14.5 | 1.177 | 0.12095 | -0.0509 | 9.7313
15 | 1.1549 | 0.13573 | -0.0568 | 8.5088
15.5 | 1.0511 | 0.19226 | -0.0935 | 5.4671
16 | 1.0718 | 0.20056 | -0.0941 | 5.344
16.5 | 1.0474 | 0.21074 | -0.1066 | 4.9701
17 | 1.0637 | 0.22007 | -0.1093 | 4.8335

## 13. Re 100k Mach 0.25 (1)
BIGFOIL.COM POLAR EXPORT
NACA64-710 a=0.5
NACA64-710 a=0.5 |  |  |  | Cl Max: | 1.266 | at alpha= | 7 | deg
JavaFoil+Calcfoil stall+Eppler ext transition |  |  |  | L/D Max: | 54.817 | at alpha= | 4.5 | deg
Re: | 100000 |  |  | Cd Min: | 0.01427 | at alpha= | 1 | deg
Mach: | 0.25 |  |  | Cl=0 at alpha= | -4.4456 | deg
|  |  |  | @ Cl=0.1, Cd= | 0.040717
|  |  |  | @ Cl=0.4, Cd= | 0.032392
|  |  |  | @ Cl=0.6, Cd= | 0.014618
alpha (deg) | Cl | Cd | Cm | Cl/Cd
-14 | -0.055 | 0.2974 | -0.032 | -0.184
-13.5 | -0.052 | 0.28294 | -0.031 | -0.184
-13 | -0.049 | 0.24937 | -0.031 | -0.197
-12.5 | -0.084 | 0.19876 | -0.032 | -0.424
-12 | -0.138 | 0.18081 | -0.031 | -0.761
-11.5 | -0.173 | 0.17439 | -0.03 | -0.989
-11 | -0.2 | 0.23479 | -0.03 | -0.853
-10.5 | -0.222 | 0.19327 | -0.029 | -1.149
-10 | -0.238 | 0.14721 | -0.029 | -1.617
-9.5 | -0.248 | 0.12586 | -0.029 | -1.968
-9 | -0.251 | 0.11056 | -0.029 | -2.267
-8.5 | -0.247 | 0.09858 | -0.029 | -2.503
-8 | -0.236 | 0.0846 | -0.029 | -2.789
-7.5 | -0.219 | 0.07656 | -0.03 | -2.854
-7 | -0.195 | 0.06894 | -0.03 | -2.825
-6.5 | -0.165 | 0.06405 | -0.031 | -2.58
-6 | -0.131 | 0.05732 | -0.032 | -2.282
-5.5 | -0.092 | 0.05355 | -0.033 | -1.72
-5 | -0.05 | 0.04922 | -0.034 | -1.016
-4.5 | -0.005 | 0.04582 | -0.034 | -0.114
-4 | 0.041 | 0.04339 | -0.034 | 0.956
-3.5 | 0.09 | 0.0411 | -0.035 | 2.179
-3 | 0.138 | 0.03926 | -0.035 | 3.522
-2.5 | 0.187 | 0.03765 | -0.037 | 4.977
-2 | 0.237 | 0.03635 | -0.038 | 6.515
-1.5 | 0.287 | 0.03539 | -0.04 | 8.097
-1 | 0.336 | 0.03477 | -0.041 | 9.674
-0.5 | 0.387 | 0.03424 | -0.043 | 11.315
0 | 0.52 | 0.01533 | -0.09 | 33.944
0.5 | 0.577 | 0.01486 | -0.09 | 38.814
1 | 0.633 | 0.01427 | -0.09 | 44.37
1.5 | 0.689 | 0.0147 | -0.09 | 46.87
2 | 0.745 | 0.01514 | -0.09 | 49.193
2.5 | 0.8 | 0.01569 | -0.091 | 50.978
3 | 0.855 | 0.01625 | -0.091 | 52.61
3.5 | 0.909 | 0.01693 | -0.091 | 53.723
4 | 0.958 | 0.01764 | -0.091 | 54.283
4.5 | 1.009 | 0.01841 | -0.091 | 54.817
5 | 1.059 | 0.01965 | -0.091 | 53.901
5.5 | 1.11 | 0.02039 | -0.092 | 54.427
6 | 1.187 | 0.02477 | -0.095 | 47.936
6.5 | 1.229 | 0.02615 | -0.095 | 46.987
7 | 1.266 | 0.02755 | -0.096 | 45.941
7.5 | 1.089 | 0.05304 | -0.042 | 20.534
8 | 1.103 | 0.05735 | -0.039 | 19.24
8.5 | 1.108 | 0.0634 | -0.036 | 17.476
9 | 1.101 | 0.0678 | -0.032 | 16.243
9.5 | 1.083 | 0.07491 | -0.03 | 14.452
10 | 1.051 | 0.08559 | -0.022 | 12.275
10.5 | 1.006 | 0.09285 | -0.02 | 10.83
11 | 0.948 | 0.10247 | -0.016 | 9.249
11.5 | 0.878 | 0.11307 | -0.023 | 7.765
12 | 0.798 | 0.12263 | -0.023 | 6.505

## 14. Re 100k Mach 0.25 (2)
BIGFOIL.COM POLAR EXPORT
NACA64-710 a=0.5
NACA64-710 a=0.5 |  |  |  | Cl Max: | 1.3318 | at alpha= | 11.5 | deg
XFOIL ncrit=9 |  |  |  | L/D Max: | 43.2236 | at alpha= | 8 | deg
Re: | 100000 |  |  | Cd Min: | 0.24205 | at alpha= | -20 | deg
Mach: | 0.25 |  |  | Cl=0 at alpha= | -4.5851 | deg
|  |  |  | @ Cl=0.1, Cd= | 0.042545
|  |  |  | @ Cl=0.4, Cd= | 0.030243
|  |  |  | @ Cl=0.6, Cd= | 0.03986
alpha (deg) | Cl | Cd | Cm | Cl/Cd
-20 | -0.5851 | 0.24205 | 0.0262 | -2.4173
-19.5 | -0.5656 | 0.23704 | 0.0211 | -2.3861
-19 | -0.5497 | 0.23484 | 0.0153 | -2.3407
-18.5 | -0.5361 | 0.23298 | 0.0097 | -2.3011
-18 | -0.5098 | 0.21918 | 0.0068 | -2.3259
-17.5 | -0.4872 | 0.20968 | 0.0041 | -2.3235
-17 | -0.4673 | 0.20299 | 0.0002 | -2.3021
-16.5 | -0.4479 | 0.19652 | -0.0039 | -2.2792
-16 | -0.4289 | 0.19031 | -0.0082 | -2.2537
-15.5 | -0.4121 | 0.18562 | -0.0131 | -2.2201
-15 | -0.4035 | 0.18409 | -0.0189 | -2.1919
-14.5 | -0.3976 | 0.18192 | -0.0242 | -2.1856
-14 | -0.3587 | 0.16427 | -0.0245 | -2.1836
-13.5 | -0.3391 | 0.15703 | -0.0275 | -2.1595
-13 | -0.3215 | 0.15046 | -0.031 | -2.1368
-12.5 | -0.3054 | 0.14447 | -0.035 | -2.1139
-12 | -0.2996 | 0.14201 | -0.0412 | -2.1097
-11.5 | -0.2979 | 0.13981 | -0.0477 | -2.1307
-11 | -0.263 | 0.12579 | -0.0462 | -2.0908
-10.5 | -0.282 | 0.12458 | -0.0413 | -2.2636
-10 | -0.2621 | 0.11847 | -0.0471 | -2.2124
-9.5 | -0.2332 | 0.11283 | -0.0623 | -2.0668
-9 | -0.192 | 0.10219 | -0.0713 | -1.8789
-8.5 | -0.1477 | 0.09369 | -0.0794 | -1.5765
-8 | -0.142 | 0.09124 | -0.095 | -1.5563
-7.5 | -0.0995 | 0.08126 | -0.0928 | -1.2245
-7 | -0.1025 | 0.0791 | -0.1078 | -1.2958
-6.5 | -0.0793 | 0.07177 | -0.1007 | -1.1049
-6 | -0.0671 | 0.06697 | -0.1107 | -1.0019
-5.5 | -0.0477 | 0.06286 | -0.1152 | -0.75883
-5 | -0.0273 | 0.05776 | -0.1144 | -0.47265
-4.5 | 0.0056 | 0.05294 | -0.1152 | 0.10578
-4 | 0.0251 | 0.04977 | -0.1132 | 0.50432
-2.5 | 0.1721 | 0.03559 | -0.1179 | 4.8356
-2 | 0.2434 | 0.03256 | -0.1189 | 7.4754
-1.5 | 0.2665 | 0.03254 | -0.1148 | 8.1899
-1 | 0.3228 | 0.0316 | -0.1145 | 10.2152
-0.5 | 0.3475 | 0.03209 | -0.1105 | 10.8289
0 | 0.4285 | 0.02924 | -0.1136 | 14.6546
0.5 | 0.4358 | 0.03163 | -0.108 | 13.7781
1 | 0.4672 | 0.03358 | -0.1056 | 13.913
1.5 | 0.5141 | 0.03517 | -0.1051 | 14.6176
2 | 0.5361 | 0.03751 | -0.102 | 14.2922
2.5 | 0.5865 | 0.03916 | -0.1019 | 14.977
3 | 0.6243 | 0.04112 | -0.1006 | 15.1824
3.5 | 0.6533 | 0.0434 | -0.0985 | 15.053
4 | 0.6895 | 0.0455 | -0.097 | 15.1538
4.5 | 0.729 | 0.04749 | -0.0958 | 15.3506
5 | 0.7711 | 0.04936 | -0.0948 | 15.622
5.5 | 0.8174 | 0.05096 | -0.0938 | 16.04
6 | 0.8706 | 0.05207 | -0.0931 | 16.7198
6.5 | 0.9109 | 0.05356 | -0.0913 | 17.0071
7 | 0.9622 | 0.05401 | -0.0896 | 17.8152
7.5 | 1.0355 | 0.05184 | -0.0877 | 19.9749
8 | 1.247 | 0.02885 | -0.0821 | 43.2236
8.5 | 1.231 | 0.02988 | -0.0704 | 41.1981
9 | 1.184 | 0.03779 | -0.0635 | 31.331
9.5 | 1.1737 | 0.04348 | -0.0584 | 26.994
10 | 1.1966 | 0.04681 | -0.054 | 25.5629
10.5 | 1.2654 | 0.04955 | -0.0504 | 25.5378
11 | 1.3271 | 0.05571 | -0.0485 | 23.8216
11.5 | 1.3318 | 0.06264 | -0.0451 | 21.2612
12 | 1.3243 | 0.07035 | -0.0425 | 18.8244
12.5 | 1.2969 | 0.07978 | -0.041 | 16.256
13 | 1.2571 | 0.09078 | -0.0418 | 13.8478
13.5 | 1.2115 | 0.10358 | -0.0455 | 11.6963
14 | 1.1653 | 0.11869 | -0.0528 | 9.818
14.5 | 1.1235 | 0.13623 | -0.0633 | 8.2471
15 | 1.1008 | 0.15303 | -0.0729 | 7.1934
15.5 | 1.0697 | 0.19828 | -0.0964 | 5.3949
16 | 1.0579 | 0.20716 | -0.1056 | 5.1067
16.5 | 1.0572 | 0.21662 | -0.1128 | 4.8804

## 15. Re 100k Mach 0.50 (1)
BIGFOIL.COM POLAR EXPORT
NACA64-710 a=0.5
NACA64-710 a=0.5 |  |  |  | Cl Max: | 1.292 | at alpha= | 6 | deg
JavaFoil+Calcfoil stall+Eppler ext transition |  |  |  | L/D Max: | 51.458 | at alpha= | 4.5 | deg
Re: | 100000 |  |  | Cd Min: | 0.01321 | at alpha= | 0 | deg
Mach: | 0.5 |  |  | Cl=0 at alpha= | -4.4479 | deg
|  |  |  | @ Cl=0.1, Cd= | 0.044765
|  |  |  | @ Cl=0.4, Cd= | 0.03569
|  |  |  | @ Cl=0.6, Cd= | 0.014698
alpha (deg) | Cl | Cd | Cm | Cl/Cd
-20 | -0.855 | 0.32546 | -0.049 | -2.627
-19.5 | -0.828 | 0.32649 | -0.049 | -2.535
-19 | -0.801 | 0.31462 | -0.049 | -2.545
-18.5 | -0.772 | 0.30656 | -0.048 | -2.517
-18 | -0.744 | 0.29844 | -0.047 | -2.492
-17.5 | -0.717 | 0.27585 | -0.047 | -2.598
-17 | -0.689 | 0.29452 | -0.047 | -2.34
-16.5 | -0.662 | 0.29041 | -0.047 | -2.279
-16 | -0.635 | 0.28633 | -0.047 | -2.216
-15.5 | -0.607 | 0.28233 | -0.047 | -2.151
-15 | -0.579 | 0.25829 | -0.046 | -2.242
-14.5 | -0.551 | 0.24261 | -0.044 | -2.271
-14 | -0.524 | 0.23727 | -0.044 | -2.207
-13.5 | -0.496 | 0.23351 | -0.044 | -2.125
-13 | -0.469 | 0.21417 | -0.045 | -2.189
-12.5 | -0.441 | 0.21002 | -0.045 | -2.102
-12 | -0.414 | 0.20607 | -0.045 | -2.009
-11.5 | -0.387 | 0.20421 | -0.045 | -1.893
-11 | -0.358 | 0.18855 | -0.041 | -1.9
-10.5 | -0.331 | 0.18106 | -0.042 | -1.828
-10 | -0.304 | 0.17531 | -0.042 | -1.732
-9.5 | -0.276 | 0.17188 | -0.042 | -1.607
-9 | -0.249 | 0.17755 | -0.042 | -1.401
-8.5 | -0.221 | 0.17523 | -0.042 | -1.263
-8 | -0.194 | 0.1789 | -0.042 | -1.085
-7.5 | -0.166 | 0.15768 | -0.037 | -1.055
-7 | -0.139 | 0.15562 | -0.037 | -0.894
-6.5 | -0.112 | 0.13755 | -0.038 | -0.813
-6 | -0.085 | 0.14085 | -0.037 | -0.601
-5.5 | -0.057 | 0.13912 | -0.037 | -0.413
-5 | -0.03 | 0.10632 | -0.033 | -0.284
-4.5 | -0.005 | 0.05865 | -0.035 | -0.086
-4 | 0.043 | 0.05013 | -0.036 | 0.867
-3.5 | 0.097 | 0.04493 | -0.037 | 2.159
-3 | 0.152 | 0.0419 | -0.038 | 3.623
-2.5 | 0.207 | 0.0395 | -0.039 | 5.245
-2 | 0.263 | 0.03779 | -0.04 | 6.96
-1.5 | 0.319 | 0.03657 | -0.043 | 8.725
-1 | 0.375 | 0.03588 | -0.044 | 10.454
-0.5 | 0.433 | 0.03544 | -0.046 | 12.209
0 | 0.575 | 0.01321 | -0.05 | 43.509
0.5 | 0.637 | 0.0169 | -0.099 | 37.709
1 | 0.7 | 0.01665 | -0.1 | 42.024
1.5 | 0.762 | 0.01656 | -0.099 | 46.004
2 | 0.824 | 0.01716 | -0.1 | 47.999
2.5 | 0.884 | 0.01788 | -0.1 | 49.475
3 | 0.945 | 0.01907 | -0.1 | 49.559
3.5 | 1.006 | 0.01991 | -0.1 | 50.542
4 | 1.057 | 0.02087 | -0.1 | 50.643
4.5 | 1.116 | 0.02169 | -0.101 | 51.458
5 | 1.17 | 0.02274 | -0.101 | 51.445
5.5 | 1.249 | 0.02832 | -0.105 | 44.113
6 | 1.292 | 0.03027 | -0.105 | 42.682
6.5 | 1.118 | 0.04894 | -0.048 | 22.839
7 | 1.123 | 0.05464 | -0.042 | 20.556
7.5 | 1.081 | 0.06378 | -0.035 | 16.944
8 | 0.658 | 0.09051 | -0.025 | 7.268
8.5 | 0.684 | 0.13394 | -0.032 | 5.103
9 | 0.71 | 0.16198 | -0.04 | 4.38
9.5 | 0.735 | 0.1538 | -0.041 | 4.779
10 | 0.76 | 0.16393 | -0.042 | 4.639
10.5 | 0.786 | 0.17397 | -0.047 | 4.521
11 | 0.812 | 0.19264 | -0.047 | 4.213

## 16. Re 100k Mach 0.50 (2)
BIGFOIL.COM POLAR EXPORT
NACA64-710 a=0.5
NACA64-710 a=0.5 |  |  |  | Cl Max: | 1.2663 | at alpha= | 20 | deg
XFOIL ncrit=9 |  |  |  | L/D Max: | 26.4323 | at alpha= | 8.5 | deg
Re: | 100000 |  |  | Cd Min: | 0.30882 | at alpha= | 20 | deg
Mach: | 0.5 |  |  | Cl=0 at alpha= | -3.6818 | deg
|  |  |  | @ Cl=0.1, Cd= | 0.047649
|  |  |  | @ Cl=0.4, Cd= | 0.03933
|  |  |  | @ Cl=0.6, Cd= | 0.046184
alpha (deg) | Cl | Cd | Cm | Cl/Cd
-19.5 | -0.6059 | 0.25832 | 0.0232 | -2.3455
-19 | -0.5782 | 0.24536 | 0.0193 | -2.3565
-18.5 | -0.5534 | 0.23712 | 0.0144 | -2.3338
-18 | -0.5287 | 0.22945 | 0.0092 | -2.3042
-17.5 | -0.5044 | 0.22204 | 0.004 | -2.2717
-17 | -0.4804 | 0.21533 | -0.0016 | -2.231
-16.5 | -0.4602 | 0.2117 | -0.0081 | -2.1738
-16 | -0.4451 | 0.20989 | -0.0147 | -2.1206
-15.5 | -0.414 | 0.19604 | -0.0184 | -2.1118
-15 | -0.3854 | 0.18497 | -0.0216 | -2.0836
-14.5 | -0.3612 | 0.17739 | -0.0261 | -2.0362
-14 | -0.3378 | 0.17017 | -0.031 | -1.9851
-13.5 | -0.3157 | 0.16359 | -0.0362 | -1.9298
-13 | -0.3062 | 0.16237 | -0.0434 | -1.8858
-12.5 | -0.2812 | 0.15252 | -0.0476 | -1.8437
-12 | -0.2565 | 0.14346 | -0.0495 | -1.788
-11.5 | -0.2739 | 0.14269 | -0.0447 | -1.9195
-11 | -0.2359 | 0.1343 | -0.0554 | -1.7565
-10.5 | -0.2135 | 0.13105 | -0.0703 | -1.6291
-10 | -0.1605 | 0.1171 | -0.0761 | -1.3706
-9.5 | -0.1229 | 0.10912 | -0.0843 | -1.1263
-9 | -0.1115 | 0.10688 | -0.096 | -1.0432
-8.5 | -0.0696 | 0.09615 | -0.0967 | -0.72387
-8 | -0.0676 | 0.09417 | -0.104 | -0.71785
-7.5 | -0.0389 | 0.08602 | -0.1036 | -0.45222
-7 | -0.0395 | 0.08337 | -0.1066 | -0.47379
-6.5 | -0.029 | 0.07817 | -0.1061 | -0.37099
-6 | -0.0391 | 0.07661 | -0.1101 | -0.51038
-5.5 | -0.019 | 0.07076 | -0.1083 | -0.26851
-5 | -0.0174 | 0.06746 | -0.1088 | -0.25793
-4 | -0.0248 | 0.06217 | -0.1063 | -0.39891
-2 | 0.1311 | 0.04403 | -0.1154 | 2.9775
-1.5 | 0.1837 | 0.04137 | -0.1147 | 4.4404
-1 | 0.239 | 0.03987 | -0.114 | 5.9945
-0.5 | 0.289 | 0.03916 | -0.1125 | 7.38
0 | 0.3399 | 0.03912 | -0.1112 | 8.6887
0.5 | 0.3811 | 0.03973 | -0.1088 | 9.5922
1 | 0.4453 | 0.03837 | -0.1091 | 11.6054
1.5 | 0.4754 | 0.04067 | -0.1062 | 11.6892
2 | 0.5228 | 0.04277 | -0.1053 | 12.2235
2.5 | 0.5785 | 0.04473 | -0.1051 | 12.9332
3 | 0.6134 | 0.04709 | -0.103 | 13.0261
3.5 | 0.6539 | 0.04942 | -0.1015 | 13.2315
4 | 0.6991 | 0.05167 | -0.1003 | 13.5301
4.5 | 0.7494 | 0.0538 | -0.0993 | 13.9294
5 | 0.7785 | 0.05651 | -0.0969 | 13.7763
5.5 | 0.8237 | 0.05868 | -0.0954 | 14.0372
6 | 0.8874 | 0.06002 | -0.0944 | 14.7851
6.5 | 0.9188 | 0.06245 | -0.0917 | 14.7126
7 | 0.9635 | 0.06407 | -0.0892 | 15.0382
7.5 | 1.0214 | 0.06412 | -0.086 | 15.9295
8 | 1.1543 | 0.05248 | -0.0771 | 21.995
8.5 | 1.2143 | 0.04594 | -0.065 | 26.4323
9 | 1.177 | 0.05443 | -0.0608 | 21.6241
9.5 | 1.1791 | 0.06013 | -0.0564 | 19.6092
10 | 1.2233 | 0.0629 | -0.0498 | 19.4483
10.5 | 1.2511 | 0.06938 | -0.0458 | 18.0326
11 | 1.2461 | 0.07847 | -0.045 | 15.88
11.5 | 1.2227 | 0.08999 | -0.0471 | 13.5871
12 | 1.1889 | 0.10353 | -0.0524 | 11.4836
12.5 | 1.1548 | 0.11877 | -0.0607 | 9.723
13 | 1.1256 | 0.13532 | -0.071 | 8.3181
13.5 | 1.1078 | 0.15196 | -0.0815 | 7.2901
14 | 1.1004 | 0.16833 | -0.0914 | 6.5372
14.5 | 1.1007 | 0.18352 | -0.1004 | 5.9977
15 | 1.0967 | 0.20099 | -0.1124 | 5.4565
16 | 1.1337 | 0.23393 | -0.1266 | 4.8463
16.5 | 1.1348 | 0.24128 | -0.1356 | 4.7032
17 | 1.1499 | 0.25095 | -0.1416 | 4.5822
17.5 | 1.1825 | 0.26297 | -0.1431 | 4.4967
18 | 1.1868 | 0.27032 | -0.1528 | 4.3904
18.5 | 1.2155 | 0.28156 | -0.1552 | 4.317
19 | 1.2251 | 0.28929 | -0.1641 | 4.2349
19.5 | 1.2557 | 0.30195 | -0.1655 | 4.1586
20 | 1.2663 | 0.30882 | -0.1751 | 4.1004

## 17. Re 250k Mach 0.00 (1)
BIGFOIL.COM POLAR EXPORT
NACA64-710 a=0.5
NACA64-710 a=0.5 |  |  |  | Cl Max: | 1.319 | at alpha= | 8.5 | deg
JavaFoil+Calcfoil stall+Eppler ext transition |  |  |  | L/D Max: | 94.618 | at alpha= | 5.5 | deg
Re: | 250000 |  |  | Cd Min: | 0.00871 | at alpha= | 0.5 | deg
Mach: | 0 |  |  | Cl=0 at alpha= | -4.4444 | deg
|  |  |  | @ Cl=0.1, Cd= | 0.035985
|  |  |  | @ Cl=0.4, Cd= | 0.01133
|  |  |  | @ Cl=0.6, Cd= | 0.0087395
alpha (deg) | Cl | Cd | Cm | Cl/Cd
-17 | -0.269 | 0.2299 | -0.029 | -1.172
-16.5 | -0.282 | 0.2159 | -0.029 | -1.306
-16 | -0.293 | 0.20448 | -0.03 | -1.435
-15.5 | -0.303 | 0.19227 | -0.029 | -1.576
-15 | -0.312 | 0.17427 | -0.029 | -1.793
-14.5 | -0.321 | 0.16665 | -0.029 | -1.928
-14 | -0.329 | 0.15114 | -0.029 | -2.179
-13.5 | -0.336 | 0.14616 | -0.029 | -2.302
-13 | -0.342 | 0.13338 | -0.029 | -2.566
-12.5 | -0.346 | 0.13361 | -0.029 | -2.593
-12 | -0.349 | 0.12733 | -0.028 | -2.739
-11.5 | -0.349 | 0.11839 | -0.028 | -2.947
-11 | -0.346 | 0.10716 | -0.027 | -3.232
-10.5 | -0.341 | 0.09485 | -0.028 | -3.596
-10 | -0.332 | 0.08712 | -0.028 | -3.816
-9.5 | -0.32 | 0.08051 | -0.028 | -3.979
-9 | -0.305 | 0.07445 | -0.029 | -4.092
-8.5 | -0.285 | 0.06837 | -0.03 | -4.169
-8 | -0.262 | 0.06309 | -0.03 | -4.146
-7.5 | -0.234 | 0.05865 | -0.031 | -3.995
-7 | -0.203 | 0.05497 | -0.032 | -3.7
-6.5 | -0.169 | 0.05173 | -0.032 | -3.269
-6 | -0.132 | 0.04764 | -0.033 | -2.765
-5.5 | -0.092 | 0.04469 | -0.033 | -2.051
-5 | -0.049 | 0.04229 | -0.034 | -1.166
-4.5 | -0.005 | 0.03987 | -0.034 | -0.129
-4 | 0.04 | 0.0382 | -0.035 | 1.06
-3.5 | 0.087 | 0.03637 | -0.035 | 2.396
-3 | 0.134 | 0.03498 | -0.037 | 3.841
-2.5 | 0.182 | 0.03373 | -0.038 | 5.393
-2 | 0.23 | 0.03263 | -0.04 | 7.046
-1.5 | 0.278 | 0.03159 | -0.042 | 8.802
-1 | 0.405 | 0.0105 | -0.09 | 38.563
-0.5 | 0.466 | 0.01022 | -0.091 | 45.578
0 | 0.522 | 0.01073 | -0.091 | 48.655
0.5 | 0.579 | 0.00871 | -0.091 | 66.488
1 | 0.636 | 0.00879 | -0.091 | 72.329
1.5 | 0.692 | 0.00898 | -0.091 | 77.095
2 | 0.748 | 0.00921 | -0.091 | 81.293
2.5 | 0.804 | 0.00947 | -0.092 | 84.898
3 | 0.859 | 0.00974 | -0.092 | 88.205
3.5 | 0.914 | 0.01008 | -0.092 | 90.689
4 | 0.963 | 0.01043 | -0.092 | 92.254
4.5 | 1.014 | 0.01086 | -0.092 | 93.428
5 | 1.064 | 0.01131 | -0.092 | 94.036
5.5 | 1.114 | 0.01177 | -0.093 | 94.618
6 | 1.163 | 0.01915 | -0.093 | 60.749
6.5 | 1.206 | 0.02018 | -0.093 | 59.764
7 | 1.245 | 0.02132 | -0.094 | 58.411
7.5 | 1.279 | 0.02247 | -0.094 | 56.901
8 | 1.302 | 0.02373 | -0.094 | 54.876
8.5 | 1.319 | 0.02504 | -0.094 | 52.668
9 | 1.116 | 0.05884 | -0.046 | 18.963
9.5 | 1.115 | 0.06464 | -0.04 | 17.244
10 | 1.108 | 0.06936 | -0.036 | 15.973
10.5 | 1.095 | 0.07374 | -0.036 | 14.85
11 | 1.075 | 0.07971 | -0.032 | 13.482
11.5 | 1.049 | 0.0853 | -0.029 | 12.293
12 | 1.017 | 0.09341 | -0.027 | 10.891
12.5 | 0.982 | 0.09911 | -0.027 | 9.904
13 | 0.942 | 0.1073 | -0.028 | 8.783
13.5 | 0.901 | 0.11393 | -0.027 | 7.905

## 18. Re 250k Mach 0.00 (2)
BIGFOIL.COM POLAR EXPORT
NACA64-710 a=0.5
NACA64-710 a=0.5 |  |  |  | Cl Max: | 1.3724 | at alpha= | 13 | deg
XFOIL ncrit=9 |  |  |  | L/D Max: | 100.087 | at alpha= | 7 | deg
Re: | 250000 |  |  | Cd Min: | 0.22351 | at alpha= | 18 | deg
Mach: | 0 |  |  | Cl=0 at alpha= | -99 | deg
|  |  |  | @ Cl=0.1, Cd= | 0.01095
|  |  |  | @ Cl=0.4, Cd= | 0.01095
|  |  |  | @ Cl=0.6, Cd= | 0.011452
alpha (deg) | Cl | Cd | Cm | Cl/Cd
0 | 0.5159 | 0.01095 | -0.1045 | 47.1142
0.5 | 0.571 | 0.01126 | -0.1046 | 50.7105
1 | 0.6255 | 0.01162 | -0.1048 | 53.8296
1.5 | 0.6809 | 0.01189 | -0.1049 | 57.2666
2 | 0.735 | 0.01236 | -0.1052 | 59.466
2.5 | 0.7898 | 0.01271 | -0.1053 | 62.14
3 | 0.8446 | 0.0131 | -0.1055 | 64.4733
3.5 | 0.8978 | 0.01359 | -0.1056 | 66.0633
4 | 0.9538 | 0.01382 | -0.1057 | 69.0159
4.5 | 1.0058 | 0.01423 | -0.1055 | 70.6817
5 | 1.0599 | 0.01446 | -0.1053 | 73.2988
5.5 | 1.1141 | 0.014 | -0.1045 | 79.5786
6 | 1.1668 | 0.01284 | -0.1028 | 90.8723
6.5 | 1.217 | 0.01266 | -0.1016 | 96.1295
7 | 1.2631 | 0.01262 | -0.0997 | 100.0872
7.5 | 1.2723 | 0.01488 | -0.0927 | 85.504
8 | 1.2373 | 0.01946 | -0.0809 | 63.5817
8.5 | 1.2156 | 0.0242 | -0.0731 | 50.2314
9 | 1.2196 | 0.02787 | -0.0687 | 43.7603
9.5 | 1.2212 | 0.03206 | -0.0646 | 38.0911
10 | 1.2377 | 0.03521 | -0.0619 | 35.1519
10.5 | 1.247 | 0.03923 | -0.0585 | 31.7869
11 | 1.2689 | 0.04227 | -0.0562 | 30.0189
11.5 | 1.2974 | 0.04577 | -0.0533 | 28.3461
12 | 1.3224 | 0.04916 | -0.0514 | 26.8999
12.5 | 1.3664 | 0.05477 | -0.0493 | 24.948
13 | 1.3724 | 0.06277 | -0.0469 | 21.8639
13.5 | 1.3569 | 0.07015 | -0.045 | 19.3428
14 | 1.333 | 0.07872 | -0.0444 | 16.9334
14.5 | 1.303 | 0.0889 | -0.0455 | 14.6569
15 | 1.2671 | 0.10115 | -0.0488 | 12.5269
15.5 | 1.2276 | 0.1156 | -0.0548 | 10.6194
16 | 1.0934 | 0.16575 | -0.0843 | 6.5967
16.5 | 1.1012 | 0.16905 | -0.086 | 6.514
17 | 1.0668 | 0.20682 | -0.1066 | 5.1581
17.5 | 1.086 | 0.21046 | -0.1074 | 5.1601
18 | 1.0874 | 0.22351 | -0.114 | 4.8651

## 19. Re 250k Mach 0.10 (1)
BIGFOIL.COM POLAR EXPORT
NACA64-710 a=0.5
NACA64-710 a=0.5 |  |  |  | Cl Max: | 1.32 | at alpha= | 8.5 | deg
JavaFoil+Calcfoil stall+Eppler ext transition |  |  |  | L/D Max: | 94.287 | at alpha= | 5.5 | deg
Re: | 250000 |  |  | Cd Min: | 0.00874 | at alpha= | 0.5 | deg
Mach: | 0.1 |  |  | Cl=0 at alpha= | -4.4456 | deg
|  |  |  | @ Cl=0.1, Cd= | 0.036119
|  |  |  | @ Cl=0.4, Cd= | 0.011427
|  |  |  | @ Cl=0.6, Cd= | 0.0087653
alpha (deg) | Cl | Cd | Cm | Cl/Cd
-16.5 | -0.242 | 0.2346 | -0.03 | -1.032
-16 | -0.255 | 0.21098 | -0.029 | -1.209
-15.5 | -0.267 | 0.20123 | -0.03 | -1.325
-15 | -0.278 | 0.17813 | -0.029 | -1.561
-14.5 | -0.289 | 0.17297 | -0.03 | -1.671
-14 | -0.299 | 0.15821 | -0.029 | -1.892
-13.5 | -0.309 | 0.15055 | -0.029 | -2.052
-13 | -0.317 | 0.13441 | -0.029 | -2.361
-12.5 | -0.324 | 0.12967 | -0.03 | -2.501
-12 | -0.329 | 0.134 | -0.029 | -2.457
-11.5 | -0.332 | 0.12219 | -0.028 | -2.717
-11 | -0.332 | 0.11162 | -0.028 | -2.975
-10.5 | -0.329 | 0.10177 | -0.028 | -3.235
-10 | -0.323 | 0.08959 | -0.028 | -3.605
-9.5 | -0.313 | 0.08301 | -0.028 | -3.771
-9 | -0.299 | 0.07545 | -0.029 | -3.965
-8.5 | -0.281 | 0.06961 | -0.029 | -4.039
-8 | -0.259 | 0.0652 | -0.031 | -3.973
-7.5 | -0.233 | 0.06035 | -0.031 | -3.858
-7 | -0.203 | 0.05528 | -0.032 | -3.666
-6.5 | -0.169 | 0.05197 | -0.032 | -3.248
-6 | -0.132 | 0.04791 | -0.033 | -2.749
-5.5 | -0.092 | 0.04519 | -0.033 | -2.031
-5 | -0.049 | 0.04234 | -0.033 | -1.168
-4.5 | -0.005 | 0.04012 | -0.034 | -0.128
-4 | 0.041 | 0.03818 | -0.034 | 1.065
-3.5 | 0.088 | 0.03651 | -0.035 | 2.397
-3 | 0.135 | 0.03498 | -0.037 | 3.858
-2.5 | 0.183 | 0.03378 | -0.038 | 5.411
-2 | 0.231 | 0.03266 | -0.041 | 7.072
-1.5 | 0.279 | 0.0316 | -0.042 | 8.84
-1 | 0.407 | 0.01026 | -0.091 | 39.656
-0.5 | 0.468 | 0.00996 | -0.091 | 47.009
0 | 0.525 | 0.01078 | -0.091 | 48.672
0.5 | 0.582 | 0.00874 | -0.091 | 66.587
1 | 0.639 | 0.00882 | -0.091 | 72.406
1.5 | 0.695 | 0.00902 | -0.092 | 77.121
2 | 0.752 | 0.00925 | -0.092 | 81.303
2.5 | 0.808 | 0.00951 | -0.092 | 84.891
3 | 0.863 | 0.00981 | -0.092 | 87.945
3.5 | 0.918 | 0.01013 | -0.092 | 90.599
4 | 0.967 | 0.01049 | -0.092 | 92.143
4.5 | 1.018 | 0.01094 | -0.093 | 93.118
5 | 1.068 | 0.01139 | -0.093 | 93.823
5.5 | 1.118 | 0.01186 | -0.093 | 94.287
6 | 1.168 | 0.01931 | -0.094 | 60.501
6.5 | 1.211 | 0.02036 | -0.094 | 59.462
7 | 1.25 | 0.02152 | -0.094 | 58.068
7.5 | 1.282 | 0.02271 | -0.094 | 56.476
8 | 1.305 | 0.02405 | -0.095 | 54.273
8.5 | 1.32 | 0.02542 | -0.095 | 51.917
9 | 1.114 | 0.05956 | -0.043 | 18.704
9.5 | 1.112 | 0.06462 | -0.039 | 17.204
10 | 1.102 | 0.07026 | -0.035 | 15.687
10.5 | 1.086 | 0.07423 | -0.034 | 14.627
11 | 1.062 | 0.08139 | -0.031 | 13.044
11.5 | 1.031 | 0.08767 | -0.029 | 11.762
12 | 0.995 | 0.09476 | -0.027 | 10.499
12.5 | 0.954 | 0.09997 | -0.027 | 9.544
13 | 0.91 | 0.10806 | -0.027 | 8.417
13.5 | 0.863 | 0.11499 | -0.028 | 7.501

## 20. Re 250k Mach 0.10 (2)
BIGFOIL.COM POLAR EXPORT
NACA64-710 a=0.5
NACA64-710 a=0.5 |  |  |  | Cl Max: | 1.3634 | at alpha= | 13 | deg
XFOIL ncrit=9 |  |  |  | L/D Max: | 99.882 | at alpha= | 7 | deg
Re: | 250000 |  |  | Cd Min: | 0.23778 | at alpha= | -20 | deg
Mach: | 0.1 |  |  | Cl=0 at alpha= | -4.6951 | deg
|  |  |  | @ Cl=0.1, Cd= | 0.030657
|  |  |  | @ Cl=0.4, Cd= | 0.013806
|  |  |  | @ Cl=0.6, Cd= | 0.011511
alpha (deg) | Cl | Cd | Cm | Cl/Cd
-20 | -0.5815 | 0.23778 | 0.0274 | -2.4455
-19.5 | -0.563 | 0.23154 | 0.0234 | -2.4315
-19 | -0.5443 | 0.22529 | 0.0192 | -2.416
-18.5 | -0.5256 | 0.21904 | 0.015 | -2.3996
-18 | -0.5068 | 0.2127 | 0.0109 | -2.3827
-17.5 | -0.4881 | 0.20623 | 0.0068 | -2.3668
-17 | -0.4692 | 0.1999 | 0.0025 | -2.3472
-16.5 | -0.4523 | 0.1944 | -0.0023 | -2.3266
-16 | -0.4383 | 0.18942 | -0.0073 | -2.3139
-15 | -0.3994 | 0.17288 | -0.0129 | -2.3103
-14.5 | -0.382 | 0.16636 | -0.0163 | -2.2962
-14 | -0.3649 | 0.1598 | -0.0199 | -2.2835
-13.5 | -0.3482 | 0.15342 | -0.0239 | -2.2696
-13 | -0.3368 | 0.1485 | -0.0294 | -2.268
-12.5 | -0.3273 | 0.14332 | -0.0348 | -2.2837
-12 | -0.3127 | 0.13684 | -0.0401 | -2.2852
-11.5 | -0.2801 | 0.1255 | -0.0423 | -2.2319
-11 | -0.2471 | 0.11737 | -0.0496 | -2.1053
-10.5 | -0.2301 | 0.11109 | -0.053 | -2.0713
-10 | -0.2197 | 0.10561 | -0.055 | -2.0803
-9.5 | -0.2159 | 0.10142 | -0.0593 | -2.1288
-9 | -0.2101 | 0.09668 | -0.0635 | -2.1731
-8.5 | -0.1987 | 0.08794 | -0.0641 | -2.2595
-8 | -0.1817 | 0.08229 | -0.0646 | -2.208
-7.5 | -0.1717 | 0.07693 | -0.0666 | -2.2319
-7 | -0.1629 | 0.07144 | -0.0705 | -2.2802
-6.5 | -0.1383 | 0.06436 | -0.0817 | -2.1489
-6 | -0.0964 | 0.05679 | -0.0933 | -1.6975
-5.5 | -0.0734 | 0.04776 | -0.0957 | -1.5369
-5 | -0.03 | 0.04243 | -0.0992 | -0.70705
-4.5 | 0.0192 | 0.035 | -0.1032 | 0.54857
-4 | 0.0756 | 0.03337 | -0.1041 | 2.2655
-3 | 0.1836 | 0.02136 | -0.1051 | 8.5955
-2.5 | 0.2397 | 0.0177 | -0.1049 | 13.5424
-2 | 0.2963 | 0.01613 | -0.1047 | 18.3695
-1.5 | 0.3511 | 0.0146 | -0.1047 | 24.0479
-1 | 0.4065 | 0.0137 | -0.1045 | 29.6715
-0.5 | 0.4581 | 0.01201 | -0.1049 | 38.1432
0 | 0.5187 | 0.011 | -0.1051 | 47.1545
0.5 | 0.5739 | 0.01135 | -0.1052 | 50.5639
1 | 0.6289 | 0.01169 | -0.1054 | 53.7981
1.5 | 0.6847 | 0.01197 | -0.1055 | 57.2013
2 | 0.7387 | 0.01246 | -0.1057 | 59.2857
2.5 | 0.7941 | 0.01279 | -0.1059 | 62.0876
3 | 0.8486 | 0.01325 | -0.106 | 64.0453
3.5 | 0.9027 | 0.01368 | -0.1061 | 65.9868
4 | 0.958 | 0.01401 | -0.1061 | 68.3797
4.5 | 1.0115 | 0.01433 | -0.106 | 70.5862
5 | 1.0651 | 0.01462 | -0.1057 | 72.8523
5.5 | 1.1203 | 0.01408 | -0.1049 | 79.5668
6 | 1.1738 | 0.01289 | -0.1031 | 91.0628
6.5 | 1.224 | 0.01272 | -0.1018 | 96.2264
7 | 1.2695 | 0.01271 | -0.0997 | 99.882
7.5 | 1.2714 | 0.01538 | -0.0917 | 82.6658
8 | 1.2345 | 0.01999 | -0.0798 | 61.7559
8.5 | 1.2142 | 0.02482 | -0.0724 | 48.9202
9 | 1.2189 | 0.02852 | -0.0681 | 42.7384
9.5 | 1.2203 | 0.0328 | -0.0642 | 37.2043
10 | 1.2366 | 0.03603 | -0.0614 | 34.3214
10.5 | 1.2469 | 0.04002 | -0.058 | 31.1569
11 | 1.2688 | 0.04315 | -0.0556 | 29.4044
11.5 | 1.298 | 0.04669 | -0.0527 | 27.8004
12.5 | 1.3613 | 0.05618 | -0.0485 | 24.231
13 | 1.3634 | 0.0651 | -0.0461 | 20.9432
13.5 | 1.344 | 0.07305 | -0.0446 | 18.3984
14 | 1.3168 | 0.08208 | -0.0445 | 16.0429
14.5 | 1.2852 | 0.09271 | -0.0463 | 13.8626
15 | 1.2494 | 0.10543 | -0.0504 | 11.8505
15.5 | 1.2105 | 0.12053 | -0.0571 | 10.0431
16 | 1.0835 | 0.17274 | -0.0887 | 6.2724
16.5 | 1.1505 | 0.15349 | -0.0775 | 7.4956
17 | 1.068 | 0.20852 | -0.1081 | 5.1218
17.5 | 1.0848 | 0.21387 | -0.1102 | 5.0722
18 | 1.0902 | 0.22489 | -0.1151 | 4.8477

## 21. Re 250k Mach 0.25 (1)
BIGFOIL.COM POLAR EXPORT
NACA64-710 a=0.5
NACA64-710 a=0.5 |  |  |  | Cl Max: | 1.317 | at alpha= | 8 | deg
JavaFoil+Calcfoil stall+Eppler ext transition |  |  |  | L/D Max: | 92.246 | at alpha= | 5 | deg
Re: | 250000 |  |  | Cd Min: | 0.00901 | at alpha= | 1 | deg
Mach: | 0.25 |  |  | Cl=0 at alpha= | -4.4456 | deg
|  |  |  | @ Cl=0.1, Cd= | 0.036571
|  |  |  | @ Cl=0.4, Cd= | 0.022051
|  |  |  | @ Cl=0.6, Cd= | 0.009877
alpha (deg) | Cl | Cd | Cm | Cl/Cd
-14 | -0.055 | 0.24377 | -0.034 | -0.225
-13.5 | -0.052 | 0.21355 | -0.034 | -0.244
-13 | -0.049 | 0.18548 | -0.033 | -0.265
-12.5 | -0.084 | 0.15311 | -0.033 | -0.55
-12 | -0.138 | 0.1488 | -0.033 | -0.925
-11.5 | -0.173 | 0.13509 | -0.032 | -1.278
-11 | -0.2 | 0.12197 | -0.031 | -1.643
-10.5 | -0.222 | 0.11415 | -0.031 | -1.947
-10 | -0.238 | 0.09791 | -0.031 | -2.432
-9.5 | -0.248 | 0.09059 | -0.03 | -2.734
-9 | -0.251 | 0.08863 | -0.03 | -2.828
-8.5 | -0.247 | 0.08013 | -0.03 | -3.08
-8 | -0.236 | 0.07142 | -0.03 | -3.305
-7.5 | -0.219 | 0.06481 | -0.031 | -3.373
-7 | -0.195 | 0.05839 | -0.032 | -3.337
-6.5 | -0.165 | 0.05496 | -0.032 | -3.008
-6 | -0.131 | 0.05019 | -0.033 | -2.607
-5.5 | -0.092 | 0.04675 | -0.034 | -1.971
-5 | -0.05 | 0.0434 | -0.034 | -1.152
-4.5 | -0.005 | 0.04092 | -0.035 | -0.128
-4 | 0.041 | 0.03891 | -0.036 | 1.067
-3.5 | 0.09 | 0.03689 | -0.036 | 2.429
-3 | 0.138 | 0.03536 | -0.037 | 3.911
-2.5 | 0.187 | 0.03402 | -0.039 | 5.51
-2 | 0.237 | 0.0327 | -0.041 | 7.25
-1.5 | 0.287 | 0.03183 | -0.043 | 9.01
-1 | 0.337 | 0.03077 | -0.046 | 10.954
-0.5 | 0.481 | 0.01084 | -0.093 | 44.377
0 | 0.538 | 0.0109 | -0.094 | 49.333
0.5 | 0.596 | 0.00994 | -0.094 | 59.964
1 | 0.655 | 0.00901 | -0.094 | 72.637
1.5 | 0.712 | 0.00923 | -0.094 | 77.154
2 | 0.77 | 0.00949 | -0.094 | 81.15
2.5 | 0.827 | 0.00978 | -0.094 | 84.56
3 | 0.884 | 0.01012 | -0.094 | 87.346
3.5 | 0.94 | 0.01047 | -0.095 | 89.745
4 | 0.99 | 0.01089 | -0.095 | 90.889
4.5 | 1.042 | 0.01136 | -0.095 | 91.765
5 | 1.093 | 0.01185 | -0.095 | 92.246
5.5 | 1.144 | 0.01267 | -0.095 | 90.306
6 | 1.194 | 0.02021 | -0.096 | 59.088
6.5 | 1.236 | 0.02141 | -0.096 | 57.725
7 | 1.273 | 0.02268 | -0.096 | 56.144
7.5 | 1.302 | 0.02401 | -0.097 | 54.216
8 | 1.317 | 0.02549 | -0.097 | 51.666
8.5 | 1.11 | 0.05718 | -0.043 | 19.414
9 | 1.103 | 0.06196 | -0.039 | 17.795
9.5 | 1.084 | 0.06725 | -0.037 | 16.115
10 | 1.051 | 0.07395 | -0.029 | 14.211
10.5 | 1.006 | 0.08017 | -0.028 | 12.546
11 | 0.948 | 0.08651 | -0.026 | 10.957
11.5 | 0.878 | 0.09648 | -0.028 | 9.102
12 | 0.798 | 0.10623 | -0.028 | 7.511
12.5 | 0.709 | 0.11458 | -0.027 | 6.19
13 | 0.614 | 0.12739 | -0.029 | 4.818

## 22. Re 250k Mach 0.25 (2)
BIGFOIL.COM POLAR EXPORT
NACA64-710 a=0.5
NACA64-710 a=0.5 |  |  |  | Cl Max: | 1.3252 | at alpha= | 12.5 | deg
XFOIL ncrit=9 |  |  |  | L/D Max: | 96.392 | at alpha= | 7 | deg
Re: | 250000 |  |  | Cd Min: | 0.24124 | at alpha= | -20 | deg
Mach: | 0.25 |  |  | Cl=0 at alpha= | -4.7674 | deg
|  |  |  | @ Cl=0.1, Cd= | 0.030242
|  |  |  | @ Cl=0.4, Cd= | 0.014474
|  |  |  | @ Cl=0.6, Cd= | 0.011824
alpha (deg) | Cl | Cd | Cm | Cl/Cd
-20 | -0.5901 | 0.24124 | 0.0288 | -2.4461
-19.5 | -0.5705 | 0.23487 | 0.0244 | -2.429
-19 | -0.5507 | 0.22837 | 0.02 | -2.4114
-18.5 | -0.5309 | 0.22187 | 0.0156 | -2.3928
-18 | -0.5111 | 0.21532 | 0.0113 | -2.3737
-17.5 | -0.4912 | 0.20872 | 0.0069 | -2.3534
-17 | -0.4717 | 0.20269 | 0.0021 | -2.3272
-16.5 | -0.4548 | 0.19736 | -0.003 | -2.3044
-15.5 | -0.4161 | 0.18185 | -0.0104 | -2.2881
-15 | -0.3968 | 0.17467 | -0.0135 | -2.2717
-14.5 | -0.3782 | 0.16801 | -0.0172 | -2.2511
-14 | -0.36 | 0.1613 | -0.0211 | -2.2319
-13.5 | -0.3434 | 0.15562 | -0.0262 | -2.2067
-13 | -0.3326 | 0.15085 | -0.032 | -2.2048
-12.5 | -0.3206 | 0.14524 | -0.0376 | -2.2074
-11.5 | -0.2563 | 0.12535 | -0.0472 | -2.0447
-11 | -0.2351 | 0.11861 | -0.0514 | -1.9821
-10.5 | -0.2233 | 0.11284 | -0.0533 | -1.9789
-10 | -0.2131 | 0.10769 | -0.056 | -1.9788
-9.5 | -0.2098 | 0.10377 | -0.0609 | -2.0218
-9 | -0.2011 | 0.0986 | -0.0647 | -2.0396
-8.5 | -0.1802 | 0.08932 | -0.0633 | -2.0175
-8 | -0.1656 | 0.08378 | -0.0653 | -1.9766
-7.5 | -0.1543 | 0.07827 | -0.0679 | -1.9714
-7 | -0.1482 | 0.07307 | -0.0712 | -2.0282
-6.5 | -0.1249 | 0.06672 | -0.0851 | -1.872
-6 | -0.0902 | 0.05928 | -0.094 | -1.5216
-5.5 | -0.0708 | 0.05111 | -0.0946 | -1.3852
-5 | -0.0187 | 0.04534 | -0.1017 | -0.41244
-4.5 | 0.0215 | 0.03724 | -0.1053 | 0.57734
-3.5 | 0.1247 | 0.02804 | -0.1087 | 4.4472
-3 | 0.1795 | 0.02463 | -0.1098 | 7.2879
-2.5 | 0.246 | 0.01842 | -0.1082 | 13.355
-2 | 0.3049 | 0.01705 | -0.1081 | 17.8827
-1.5 | 0.3615 | 0.01501 | -0.1078 | 24.0839
-1 | 0.4183 | 0.01422 | -0.1079 | 29.4163
-0.5 | 0.4758 | 0.01354 | -0.108 | 35.1403
0 | 0.5338 | 0.01138 | -0.1082 | 46.9069
0.5 | 0.5902 | 0.01178 | -0.1084 | 50.1019
1 | 0.6477 | 0.01204 | -0.1084 | 53.7957
1.5 | 0.7034 | 0.01257 | -0.1086 | 55.9586
2 | 0.7603 | 0.01292 | -0.1087 | 58.8467
2.5 | 0.8167 | 0.0134 | -0.1088 | 60.9478
3 | 0.872 | 0.01392 | -0.1088 | 62.6437
3.5 | 0.9305 | 0.0142 | -0.1089 | 65.5282
4 | 0.9835 | 0.01483 | -0.1086 | 66.3183
4.5 | 1.041 | 0.01507 | -0.1085 | 69.0776
5 | 1.0972 | 0.01527 | -0.1081 | 71.8533
5.5 | 1.1551 | 0.01448 | -0.1068 | 79.7721
6 | 1.2095 | 0.01338 | -0.1046 | 90.3961
6.5 | 1.2611 | 0.0131 | -0.1027 | 96.2672
7 | 1.2984 | 0.01347 | -0.0986 | 96.392
7.5 | 1.2647 | 0.01758 | -0.0858 | 71.9397
8 | 1.2248 | 0.02299 | -0.0756 | 53.2753
8.5 | 1.2124 | 0.02795 | -0.0699 | 43.3775
9 | 1.2156 | 0.03218 | -0.0658 | 37.775
9.5 | 1.2168 | 0.03681 | -0.0621 | 33.0562
10 | 1.2324 | 0.04043 | -0.0591 | 30.4823
10.5 | 1.2473 | 0.04437 | -0.0557 | 28.1113
11 | 1.2713 | 0.04788 | -0.0529 | 26.5518
11.5 | 1.3008 | 0.05213 | -0.0497 | 24.953
12 | 1.3199 | 0.05733 | -0.0473 | 23.0229
12.5 | 1.3252 | 0.06421 | -0.0454 | 20.6385
13 | 1.3138 | 0.07314 | -0.0444 | 17.9628
13.5 | 1.2897 | 0.08348 | -0.0451 | 15.4492
14 | 1.2596 | 0.0952 | -0.0477 | 13.2311
14.5 | 1.2233 | 0.10921 | -0.0532 | 11.2014
15 | 1.1694 | 0.12923 | -0.0644 | 9.049
15.5 | 1.1193 | 0.15359 | -0.0803 | 7.2876
16 | 1.0897 | 0.17801 | -0.0947 | 6.1216
16.5 | 1.0802 | 0.20168 | -0.1038 | 5.356
17 | 1.0788 | 0.21654 | -0.115 | 4.982
17.5 | 1.0911 | 0.22533 | -0.1199 | 4.8422

## 23. Re 250k Mach 0.50 (1)
BIGFOIL.COM POLAR EXPORT
NACA64-710 a=0.5
NACA64-710 a=0.5 |  |  |  | Cl Max: | 1.326 | at alpha= | 6.5 | deg
JavaFoil+Calcfoil stall+Eppler ext transition |  |  |  | L/D Max: | 84.754 | at alpha= | 3.5 | deg
Re: | 250000 |  |  | Cd Min: | 0.01038 | at alpha= | 1.5 | deg
Mach: | 0.5 |  |  | Cl=0 at alpha= | -4.4479 | deg
|  |  |  | @ Cl=0.1, Cd= | 0.039514
|  |  |  | @ Cl=0.4, Cd= | 0.029067
|  |  |  | @ Cl=0.6, Cd= | 0.011664
alpha (deg) | Cl | Cd | Cm | Cl/Cd
-20 | -0.855 | 0.25463 | -0.049 | -3.357
-19.5 | -0.828 | 0.25308 | -0.049 | -3.27
-19 | -0.801 | 0.23504 | -0.049 | -3.406
-18.5 | -0.772 | 0.23445 | -0.048 | -3.293
-18 | -0.744 | 0.22648 | -0.047 | -3.284
-17.5 | -0.717 | 0.22143 | -0.047 | -3.237
-17 | -0.689 | 0.22267 | -0.047 | -3.096
-16.5 | -0.662 | 0.21847 | -0.047 | -3.03
-16 | -0.635 | 0.21432 | -0.047 | -2.961
-15.5 | -0.607 | 0.21027 | -0.047 | -2.888
-15 | -0.579 | 0.19945 | -0.047 | -2.905
-14.5 | -0.551 | 0.1818 | -0.044 | -3.031
-14 | -0.524 | 0.17868 | -0.044 | -2.93
-13.5 | -0.496 | 0.17492 | -0.044 | -2.837
-13 | -0.469 | 0.16537 | -0.045 | -2.836
-12.5 | -0.441 | 0.15542 | -0.045 | -2.84
-12 | -0.414 | 0.15172 | -0.045 | -2.729
-11.5 | -0.387 | 0.14946 | -0.045 | -2.587
-11 | -0.358 | 0.14364 | -0.042 | -2.495
-10.5 | -0.331 | 0.13764 | -0.042 | -2.405
-10 | -0.304 | 0.12984 | -0.042 | -2.338
-9.5 | -0.276 | 0.12778 | -0.042 | -2.162
-9 | -0.249 | 0.1309 | -0.042 | -1.9
-8.5 | -0.221 | 0.12854 | -0.042 | -1.722
-8 | -0.194 | 0.12875 | -0.042 | -1.507
-7.5 | -0.166 | 0.11588 | -0.038 | -1.436
-7 | -0.139 | 0.11376 | -0.038 | -1.223
-6.5 | -0.112 | 0.10115 | -0.039 | -1.106
-6 | -0.085 | 0.10283 | -0.039 | -0.823
-5.5 | -0.057 | 0.10109 | -0.039 | -0.568
-5 | -0.03 | 0.06066 | -0.035 | -0.498
-4.5 | -0.005 | 0.04956 | -0.037 | -0.101
-4 | 0.043 | 0.04299 | -0.038 | 1.011
-3.5 | 0.097 | 0.03965 | -0.039 | 2.447
-3 | 0.152 | 0.03716 | -0.04 | 4.085
-2.5 | 0.207 | 0.03535 | -0.041 | 5.863
-2 | 0.263 | 0.03396 | -0.044 | 7.751
-1.5 | 0.319 | 0.0329 | -0.046 | 9.708
-1 | 0.375 | 0.03228 | -0.047 | 11.628
-0.5 | 0.538 | 0.01133 | -0.103 | 47.469
0 | 0.593 | 0.01165 | -0.103 | 50.945
0.5 | 0.658 | 0.01178 | -0.103 | 55.869
1 | 0.722 | 0.01089 | -0.103 | 66.335
1.5 | 0.786 | 0.01038 | -0.103 | 75.709
2 | 0.85 | 0.01077 | -0.104 | 78.916
2.5 | 0.913 | 0.0112 | -0.104 | 81.444
3 | 0.975 | 0.0117 | -0.104 | 83.332
3.5 | 1.037 | 0.01223 | -0.104 | 84.754
4 | 1.089 | 0.01314 | -0.104 | 82.852
4.5 | 1.148 | 0.01374 | -0.105 | 83.537
5 | 1.202 | 0.01446 | -0.105 | 83.099
5.5 | 1.256 | 0.02334 | -0.106 | 53.824
6 | 1.299 | 0.02497 | -0.106 | 52.031
6.5 | 1.326 | 0.02692 | -0.106 | 49.27
7 | 1.125 | 0.04936 | -0.048 | 22.793
7.5 | 1.081 | 0.05591 | -0.04 | 19.34
8 | 0.658 | 0.07324 | -0.028 | 8.982
8.5 | 0.684 | 0.10353 | -0.034 | 6.603
9 | 0.71 | 0.11807 | -0.04 | 6.01
9.5 | 0.735 | 0.11626 | -0.041 | 6.322
10 | 0.761 | 0.1238 | -0.043 | 6.143
10.5 | 0.787 | 0.13354 | -0.047 | 5.89
11 | 0.812 | 0.144 | -0.048 | 5.637
11.5 | 0.837 | 0.14712 | -0.048 | 5.688

## 24. Re 250k Mach 0.50 (2)
BIGFOIL.COM POLAR EXPORT
NACA64-710 a=0.5
NACA64-710 a=0.5 |  |  |  | Cl Max: | 1.3671 | at alpha= | 6.5 | deg
XFOIL ncrit=9 |  |  |  | L/D Max: | 82.5543 | at alpha= | 6.5 | deg
Re: | 250000 |  |  | Cd Min: | 0.26011 | at alpha= | -20 | deg
Mach: | 0.5 |  |  | Cl=0 at alpha= | -5.0687 | deg
|  |  |  | @ Cl=0.1, Cd= | 0.041239
|  |  |  | @ Cl=0.4, Cd= | 0.01806
|  |  |  | @ Cl=0.6, Cd= | 0.014516
alpha (deg) | Cl | Cd | Cm | Cl/Cd
-20 | -0.6336 | 0.26011 | 0.0346 | -2.4359
-19.5 | -0.6092 | 0.25236 | 0.0291 | -2.414
-19 | -0.5846 | 0.2445 | 0.0236 | -2.391
-18.5 | -0.5597 | 0.23691 | 0.0181 | -2.3625
-18 | -0.5355 | 0.23016 | 0.012 | -2.3266
-17.5 | -0.5131 | 0.22396 | 0.006 | -2.291
-16.5 | -0.4632 | 0.20593 | -0.003 | -2.2493
-16 | -0.4388 | 0.19811 | -0.0077 | -2.2149
-15.5 | -0.4143 | 0.19052 | -0.0127 | -2.1746
-15 | -0.3901 | 0.18294 | -0.0177 | -2.1324
-14.5 | -0.3655 | 0.17553 | -0.0232 | -2.0823
-14 | -0.3464 | 0.17122 | -0.0311 | -2.0231
-13 | -0.2821 | 0.15157 | -0.0436 | -1.8612
-12.5 | -0.262 | 0.14477 | -0.0465 | -1.8098
-12 | -0.2462 | 0.13856 | -0.0484 | -1.7768
-11.5 | -0.2293 | 0.13221 | -0.051 | -1.7344
-11 | -0.2128 | 0.1261 | -0.0542 | -1.6875
-10.5 | -0.205 | 0.12235 | -0.0592 | -1.6755
-10 | -0.1938 | 0.11719 | -0.0634 | -1.6537
-9.5 | -0.1638 | 0.10652 | -0.0634 | -1.5377
-9 | -0.1455 | 0.1004 | -0.0658 | -1.4492
-8.5 | -0.1288 | 0.0945 | -0.0687 | -1.363
-8 | -0.1133 | 0.08908 | -0.0727 | -1.2719
-7.5 | -0.1061 | 0.08526 | -0.0793 | -1.2444
-7 | -0.0963 | 0.08003 | -0.0838 | -1.2033
-6.5 | -0.0753 | 0.07142 | -0.0833 | -1.0543
-6 | -0.0585 | 0.06609 | -0.0852 | -0.88516
-5.5 | -0.0345 | 0.06031 | -0.0926 | -0.57204
-5 | 0.0055 | 0.05274 | -0.1081 | 0.10429
-4.5 | 0.0374 | 0.04635 | -0.1089 | 0.8069
-4 | 0.099 | 0.04141 | -0.1175 | 2.3907
-3.5 | 0.1418 | 0.0341 | -0.1196 | 4.1584
-3 | 0.2029 | 0.02953 | -0.1224 | 6.871
-2.5 | 0.2723 | 0.02295 | -0.123 | 11.8649
-2 | 0.339 | 0.02009 | -0.1227 | 16.8741
-1.5 | 0.4036 | 0.01794 | -0.1224 | 22.4972
-1 | 0.4671 | 0.01672 | -0.122 | 27.9366
-0.5 | 0.5315 | 0.01592 | -0.1217 | 33.3857
0 | 0.5877 | 0.01465 | -0.1216 | 40.116
0.5 | 0.6573 | 0.01389 | -0.1214 | 47.3218
1 | 0.7151 | 0.01486 | -0.121 | 48.1225
1.5 | 0.7794 | 0.01529 | -0.1208 | 50.9745
2 | 0.8348 | 0.01641 | -0.1201 | 50.8714
2.5 | 0.8984 | 0.01694 | -0.1197 | 53.0342
3 | 0.95 | 0.01826 | -0.1184 | 52.0263
3.5 | 1.0177 | 0.01853 | -0.118 | 54.9217
4 | 1.0672 | 0.0198 | -0.116 | 53.899
4.5 | 1.1199 | 0.02081 | -0.1138 | 53.8155
5 | 1.2006 | 0.02017 | -0.1137 | 59.524
5.5 | 1.2718 | 0.01846 | -0.1107 | 68.8949
6 | 1.3361 | 0.01659 | -0.106 | 80.5365
6.5 | 1.3671 | 0.01656 | -0.0979 | 82.5543
7 | 1.3244 | 0.02072 | -0.0846 | 63.9189
7.5 | 1.2697 | 0.02814 | -0.0758 | 45.1208
8 | 1.2309 | 0.03569 | -0.0698 | 34.4887
8.5 | 1.2188 | 0.04204 | -0.0657 | 28.9914
9 | 1.2168 | 0.04807 | -0.0624 | 25.3131
9.5 | 1.227 | 0.05331 | -0.059 | 23.0163
10 | 1.2454 | 0.05802 | -0.0546 | 21.465
10.5 | 1.2592 | 0.06394 | -0.0511 | 19.6935
11 | 1.2615 | 0.07208 | -0.0494 | 17.5014
11.5 | 1.2455 | 0.08274 | -0.0505 | 15.0532

## 25. Re 500k Mach 0.00 (1)
BIGFOIL.COM POLAR EXPORT
NACA64-710 a=0.5
NACA64-710 a=0.5 |  |  |  | Cl Max: | 1.333 | at alpha= | 9 | deg
JavaFoil+Calcfoil stall+Eppler ext transition |  |  |  | L/D Max: | 132.781 | at alpha= | 5.5 | deg
Re: | 500000 |  |  | Cd Min: | 0.00611 | at alpha= | 1 | deg
Mach: | 0 |  |  | Cl=0 at alpha= | -4.4456 | deg
|  |  |  | @ Cl=0.1, Cd= | 0.034029
|  |  |  | @ Cl=0.4, Cd= | 0.0087483
|  |  |  | @ Cl=0.6, Cd= | 0.0062726
alpha (deg) | Cl | Cd | Cm | Cl/Cd
-17 | -0.27 | 0.2043 | -0.031 | -1.32
-16.5 | -0.282 | 0.19152 | -0.031 | -1.474
-16 | -0.294 | 0.17542 | -0.032 | -1.674
-15.5 | -0.303 | 0.16767 | -0.031 | -1.809
-15 | -0.313 | 0.15538 | -0.031 | -2.012
-14.5 | -0.321 | 0.14187 | -0.031 | -2.266
-14 | -0.329 | 0.13393 | -0.031 | -2.46
-13.5 | -0.337 | 0.12424 | -0.031 | -2.709
-13 | -0.342 | 0.11631 | -0.031 | -2.944
-12.5 | -0.347 | 0.10928 | -0.03 | -3.171
-12 | -0.349 | 0.1051 | -0.03 | -3.32
-11.5 | -0.349 | 0.09972 | -0.03 | -3.5
-11 | -0.346 | 0.09466 | -0.029 | -3.66
-10.5 | -0.341 | 0.08345 | -0.029 | -4.088
-10 | -0.333 | 0.07901 | -0.03 | -4.209
-9.5 | -0.32 | 0.07345 | -0.03 | -4.363
-9 | -0.305 | 0.0685 | -0.031 | -4.449
-8.5 | -0.285 | 0.06312 | -0.032 | -4.518
-8 | -0.262 | 0.05914 | -0.033 | -4.426
-7.5 | -0.234 | 0.05409 | -0.033 | -4.334
-7 | -0.204 | 0.05072 | -0.033 | -4.012
-6.5 | -0.169 | 0.04813 | -0.034 | -3.516
-6 | -0.132 | 0.04478 | -0.034 | -2.943
-5.5 | -0.092 | 0.04206 | -0.034 | -2.179
-5 | -0.049 | 0.03979 | -0.035 | -1.24
-4.5 | -0.005 | 0.03771 | -0.035 | -0.136
-4 | 0.041 | 0.03602 | -0.036 | 1.125
-3.5 | 0.087 | 0.03443 | -0.037 | 2.532
-3 | 0.135 | 0.03295 | -0.039 | 4.082
-2.5 | 0.182 | 0.03175 | -0.041 | 5.738
-2 | 0.286 | 0.00909 | -0.09 | 31.466
-1.5 | 0.345 | 0.00906 | -0.09 | 38.126
-1 | 0.405 | 0.00872 | -0.09 | 46.455
-0.5 | 0.466 | 0.00866 | -0.091 | 53.792
0 | 0.524 | 0.00862 | -0.091 | 60.798
0.5 | 0.583 | 0.00634 | -0.091 | 91.992
1 | 0.641 | 0.00611 | -0.092 | 104.903
1.5 | 0.7 | 0.00613 | -0.092 | 114.175
2 | 0.758 | 0.0062 | -0.093 | 122.17
2.5 | 0.815 | 0.0071 | -0.093 | 114.814
3 | 0.873 | 0.00728 | -0.093 | 119.983
3.5 | 0.93 | 0.00747 | -0.094 | 124.39
4 | 0.98 | 0.00769 | -0.094 | 127.4
4.5 | 1.033 | 0.00793 | -0.094 | 130.371
5 | 1.085 | 0.00818 | -0.094 | 132.697
5.5 | 1.135 | 0.00855 | -0.095 | 132.781
6 | 1.169 | 0.01631 | -0.094 | 71.665
6.5 | 1.212 | 0.01743 | -0.094 | 69.534
7 | 1.251 | 0.01844 | -0.094 | 67.853
7.5 | 1.285 | 0.01946 | -0.094 | 66.012
8 | 1.308 | 0.02059 | -0.095 | 63.535
8.5 | 1.325 | 0.02185 | -0.095 | 60.628
9 | 1.333 | 0.02324 | -0.095 | 57.33
9.5 | 1.331 | 0.02491 | -0.095 | 53.442
10 | 1.321 | 0.02621 | -0.095 | 50.393
10.5 | 1.102 | 0.06873 | -0.051 | 16.035
11 | 1.077 | 0.07554 | -0.041 | 14.256
11.5 | 1.05 | 0.08104 | -0.037 | 12.954
12 | 1.018 | 0.08604 | -0.034 | 11.832
12.5 | 0.982 | 0.0929 | -0.034 | 10.573
13 | 0.943 | 0.09872 | -0.034 | 9.552
13.5 | 0.901 | 0.10688 | -0.032 | 8.429
14 | 0.858 | 0.11278 | -0.033 | 7.604

## 26. Re 500k Mach 0.00 (2)
BIGFOIL.COM POLAR EXPORT
NACA64-710 a=0.5
NACA64-710 a=0.5 |  |  |  | Cl Max: | 1.3956 | at alpha= | 14.5 | deg
XFOIL ncrit=9 |  |  |  | L/D Max: | 132.93 | at alpha= | 6 | deg
Re: | 500000 |  |  | Cd Min: | 0.2499 | at alpha= | 19.5 | deg
Mach: | 0 |  |  | Cl=0 at alpha= | -4.6586 | deg
|  |  |  | @ Cl=0.1, Cd= | 0.020456
|  |  |  | @ Cl=0.4, Cd= | 0.010069
|  |  |  | @ Cl=0.6, Cd= | 0.0074517
alpha (deg) | Cl | Cd | Cm | Cl/Cd
-20 | -0.5818 | 0.23738 | 0.0283 | -2.4509
-19.5 | -0.563 | 0.23104 | 0.024 | -2.4368
-19 | -0.5439 | 0.2246 | 0.0196 | -2.4216
-18.5 | -0.5262 | 0.2187 | 0.0148 | -2.406
-17.5 | -0.4904 | 0.20491 | 0.0067 | -2.3932
-17 | -0.472 | 0.19806 | 0.0034 | -2.3831
-16.5 | -0.4541 | 0.19172 | -0.0003 | -2.3686
-16 | -0.4364 | 0.18534 | -0.0041 | -2.3546
-15.5 | -0.4186 | 0.17876 | -0.0079 | -2.3417
-15 | -0.4015 | 0.17203 | -0.0116 | -2.3339
-14.5 | -0.3843 | 0.16523 | -0.0154 | -2.3258
-14 | -0.3699 | 0.15867 | -0.0202 | -2.3313
-13.5 | -0.3588 | 0.15223 | -0.025 | -2.357
-13 | -0.3348 | 0.14343 | -0.0278 | -2.3342
-12.5 | -0.3053 | 0.13582 | -0.0349 | -2.2478
-12 | -0.2923 | 0.12988 | -0.0371 | -2.2505
-11.5 | -0.279 | 0.12377 | -0.0396 | -2.2542
-11 | -0.2672 | 0.11756 | -0.0431 | -2.2729
-10.5 | -0.2603 | 0.11162 | -0.0472 | -2.332
-10 | -0.2485 | 0.10524 | -0.0506 | -2.3613
-9.5 | -0.2368 | 0.09725 | -0.0526 | -2.435
-9 | -0.2203 | 0.09164 | -0.0541 | -2.404
-8.5 | -0.2069 | 0.0862 | -0.0563 | -2.4002
-8 | -0.1964 | 0.0805 | -0.0591 | -2.4398
-7.5 | -0.1954 | 0.07475 | -0.0646 | -2.614
-7 | -0.1754 | 0.06743 | -0.0733 | -2.6012
-6.5 | -0.1464 | 0.05874 | -0.0823 | -2.4923
-6 | -0.1255 | 0.04996 | -0.087 | -2.512
-5.5 | -0.0859 | 0.04384 | -0.0915 | -1.9594
-5 | -0.0284 | 0.03707 | -0.096 | -0.76612
-4.5 | 0.0132 | 0.02788 | -0.0992 | 0.47346
-4 | 0.0643 | 0.02446 | -0.1002 | 2.6288
-3.5 | 0.1219 | 0.018 | -0.0997 | 6.7722
-3 | 0.1771 | 0.01428 | -0.0999 | 12.402
-2.5 | 0.2326 | 0.01235 | -0.0999 | 18.834
-2 | 0.2889 | 0.01151 | -0.1001 | 25.0999
-1.5 | 0.3448 | 0.01057 | -0.1002 | 32.6206
-1 | 0.401 | 0.01006 | -0.1005 | 39.8608
-0.5 | 0.4578 | 0.00959 | -0.1008 | 47.7372
0 | 0.4998 | 0.00735 | -0.0987 | 68
0.5 | 0.569 | 0.00738 | -0.1016 | 77.1003
1 | 0.6252 | 0.00751 | -0.1019 | 83.249
1.5 | 0.6814 | 0.00769 | -0.1021 | 88.6086
2 | 0.7375 | 0.00791 | -0.1025 | 93.2364
2.5 | 0.7935 | 0.00808 | -0.1028 | 98.2054
3 | 0.8497 | 0.0083 | -0.1032 | 102.3735
3.5 | 0.9053 | 0.00852 | -0.1035 | 106.2559
4 | 0.9611 | 0.00866 | -0.1037 | 110.9815
4.5 | 1.0161 | 0.00881 | -0.1039 | 115.3348
5 | 1.0699 | 0.00871 | -0.1035 | 122.8358
5.5 | 1.1225 | 0.00867 | -0.1031 | 129.4694
6 | 1.1751 | 0.00884 | -0.1028 | 132.9299
6.5 | 1.2235 | 0.00928 | -0.1018 | 131.8427
7 | 1.2412 | 0.01211 | -0.0969 | 102.4938
7.5 | 1.2395 | 0.01566 | -0.0894 | 79.1507
8 | 1.2357 | 0.01837 | -0.0814 | 67.2673
8.5 | 1.2499 | 0.02068 | -0.0768 | 60.44
9 | 1.2669 | 0.02309 | -0.0732 | 54.8679
9.5 | 1.2797 | 0.02604 | -0.0696 | 49.1436
10 | 1.2969 | 0.02882 | -0.0668 | 45
10.5 | 1.3112 | 0.03195 | -0.0641 | 41.0391
11 | 1.3229 | 0.0355 | -0.0614 | 37.2648
11.5 | 1.3392 | 0.03875 | -0.0594 | 34.56
12 | 1.3423 | 0.04346 | -0.0564 | 30.8859
12.5 | 1.359 | 0.04705 | -0.0547 | 28.8842
13 | 1.374 | 0.05092 | -0.0535 | 26.9835
13.5 | 1.3802 | 0.05625 | -0.0512 | 24.5369
14 | 1.3911 | 0.06116 | -0.0502 | 22.7453
14.5 | 1.3956 | 0.06722 | -0.0494 | 20.7617
15 | 1.3915 | 0.07473 | -0.0492 | 18.6204
15.5 | 1.3766 | 0.08426 | -0.0503 | 16.3375
16 | 1.3507 | 0.09613 | -0.0531 | 14.0508
16.5 | 1.3211 | 0.10952 | -0.0581 | 12.0626
17 | 1.2767 | 0.12743 | -0.0668 | 10.0188
17.5 | 1.2313 | 0.14814 | -0.0791 | 8.3117
18 | 1.1817 | 0.1742 | -0.0961 | 6.7836
18.5 | 1.0969 | 0.23238 | -0.1241 | 4.7203
19 | 1.1066 | 0.24196 | -0.1298 | 4.5735
19.5 | 1.1186 | 0.2499 | -0.1347 | 4.4762

## 27. Re 500k Mach 0.10 (1)
BIGFOIL.COM POLAR EXPORT
NACA64-710 a=0.5
NACA64-710 a=0.5 |  |  |  | Cl Max: | 1.332 | at alpha= | 9 | deg
JavaFoil+Calcfoil stall+Eppler ext transition |  |  |  | L/D Max: | 132.392 | at alpha= | 5.5 | deg
Re: | 500000 |  |  | Cd Min: | 0.00614 | at alpha= | 1 | deg
Mach: | 0.1 |  |  | Cl=0 at alpha= | -4.4456 | deg
|  |  |  | @ Cl=0.1, Cd= | 0.03411
|  |  |  | @ Cl=0.4, Cd= | 0.0087762
|  |  |  | @ Cl=0.6, Cd= | 0.0063154
alpha (deg) | Cl | Cd | Cm | Cl/Cd
-16.5 | -0.242 | 0.19507 | -0.032 | -1.242
-16 | -0.255 | 0.18257 | -0.032 | -1.398
-15.5 | -0.267 | 0.16977 | -0.032 | -1.572
-15 | -0.278 | 0.15811 | -0.031 | -1.759
-14.5 | -0.289 | 0.15069 | -0.032 | -1.919
-14 | -0.3 | 0.13528 | -0.031 | -2.214
-13.5 | -0.309 | 0.1267 | -0.031 | -2.44
-13 | -0.318 | 0.11844 | -0.031 | -2.681
-12.5 | -0.324 | 0.11141 | -0.031 | -2.912
-12 | -0.329 | 0.10683 | -0.031 | -3.083
-11.5 | -0.332 | 0.1022 | -0.031 | -3.25
-11 | -0.332 | 0.09397 | -0.03 | -3.536
-10.5 | -0.329 | 0.08929 | -0.029 | -3.688
-10 | -0.323 | 0.0791 | -0.03 | -4.084
-9.5 | -0.313 | 0.0754 | -0.03 | -4.153
-9 | -0.299 | 0.06806 | -0.031 | -4.397
-8.5 | -0.281 | 0.06432 | -0.031 | -4.373
-8 | -0.259 | 0.05863 | -0.032 | -4.419
-7.5 | -0.233 | 0.05512 | -0.033 | -4.226
-7 | -0.203 | 0.05083 | -0.034 | -3.989
-6.5 | -0.169 | 0.04846 | -0.034 | -3.486
-6 | -0.132 | 0.04495 | -0.034 | -2.932
-5.5 | -0.092 | 0.04222 | -0.034 | -2.175
-5 | -0.049 | 0.03988 | -0.035 | -1.24
-4.5 | -0.005 | 0.03777 | -0.035 | -0.136
-4 | 0.041 | 0.03607 | -0.036 | 1.127
-3.5 | 0.088 | 0.03448 | -0.037 | 2.54
-3 | 0.135 | 0.03303 | -0.039 | 4.092
-2.5 | 0.183 | 0.0318 | -0.041 | 5.756
-2 | 0.287 | 0.00911 | -0.09 | 31.547
-1.5 | 0.347 | 0.00905 | -0.09 | 38.355
-1 | 0.407 | 0.00874 | -0.091 | 46.561
-0.5 | 0.468 | 0.00869 | -0.091 | 53.85
0 | 0.527 | 0.00864 | -0.092 | 60.984
0.5 | 0.586 | 0.00637 | -0.092 | 91.981
1 | 0.645 | 0.00614 | -0.092 | 105.02
1.5 | 0.703 | 0.00615 | -0.093 | 114.247
2 | 0.761 | 0.00624 | -0.093 | 121.98
2.5 | 0.819 | 0.00714 | -0.093 | 114.797
3 | 0.877 | 0.00732 | -0.094 | 119.808
3.5 | 0.934 | 0.00751 | -0.094 | 124.37
4 | 0.985 | 0.00774 | -0.094 | 127.276
4.5 | 1.038 | 0.00797 | -0.095 | 130.32
5 | 1.09 | 0.00824 | -0.095 | 132.169
5.5 | 1.14 | 0.00861 | -0.095 | 132.392
6 | 1.174 | 0.01645 | -0.094 | 71.355
6.5 | 1.217 | 0.01759 | -0.094 | 69.14
7 | 1.256 | 0.01862 | -0.095 | 67.438
7.5 | 1.288 | 0.01965 | -0.095 | 65.567
8 | 1.311 | 0.02087 | -0.095 | 62.826
8.5 | 1.326 | 0.02218 | -0.095 | 59.793
9 | 1.332 | 0.02353 | -0.096 | 56.591
9.5 | 1.328 | 0.02526 | -0.096 | 52.549
10 | 1.107 | 0.06561 | -0.047 | 16.871
10.5 | 1.09 | 0.06996 | -0.046 | 15.577
11 | 1.063 | 0.07576 | -0.039 | 14.034
11.5 | 1.032 | 0.08143 | -0.036 | 12.674
12 | 0.995 | 0.08696 | -0.033 | 11.447
12.5 | 0.955 | 0.09309 | -0.033 | 10.254
13 | 0.91 | 0.10114 | -0.032 | 8.996
13.5 | 0.863 | 0.10926 | -0.033 | 7.898
14 | 0.814 | 0.1135 | -0.032 | 7.175

## 28. Re 500k Mach 0.10 (2)
BIGFOIL.COM POLAR EXPORT
NACA64-710 a=0.5
NACA64-710 a=0.5 |  |  |  | Cl Max: | 1.3851 | at alpha= | 14 | deg
XFOIL ncrit=9 |  |  |  | L/D Max: | 132.992 | at alpha= | 6 | deg
Re: | 500000 |  |  | Cd Min: | 0.24352 | at alpha= | 19 | deg
Mach: | 0.1 |  |  | Cl=0 at alpha= | -4.6979 | deg
|  |  |  | @ Cl=0.1, Cd= | 0.020753
|  |  |  | @ Cl=0.4, Cd= | 0.010124
|  |  |  | @ Cl=0.6, Cd= | 0.0074735
alpha (deg) | Cl | Cd | Cm | Cl/Cd
-20 | -0.421 | 0.20813 | 0.0187 | -2.0228
-19.5 | -0.407 | 0.20257 | 0.0142 | -2.0092
-18.5 | -0.3782 | 0.19067 | 0.0059 | -1.9835
-17.5 | -0.4909 | 0.20523 | 0.0069 | -2.392
-17 | -0.4724 | 0.19851 | 0.0035 | -2.3797
-16.5 | -0.4543 | 0.19215 | -0.0003 | -2.3643
-16 | -0.4364 | 0.18573 | -0.0041 | -2.3496
-15.5 | -0.4184 | 0.17911 | -0.0079 | -2.336
-14.5 | -0.3836 | 0.16553 | -0.0156 | -2.3174
-14 | -0.3691 | 0.159 | -0.0204 | -2.3214
-13.5 | -0.3577 | 0.15255 | -0.0252 | -2.3448
-13 | -0.33 | 0.14336 | -0.0291 | -2.3019
-12.5 | -0.3045 | 0.1362 | -0.0349 | -2.2357
-12 | -0.2914 | 0.13024 | -0.0371 | -2.2374
-11.5 | -0.2779 | 0.1241 | -0.0396 | -2.2393
-11 | -0.2663 | 0.11793 | -0.0432 | -2.2581
-10.5 | -0.259 | 0.11198 | -0.0473 | -2.3129
-10 | -0.2469 | 0.10557 | -0.0507 | -2.3387
-9.5 | -0.2337 | 0.0976 | -0.0525 | -2.3945
-9 | -0.2176 | 0.09198 | -0.0541 | -2.3657
-8.5 | -0.2042 | 0.08648 | -0.0565 | -2.3612
-8 | -0.1934 | 0.08075 | -0.0593 | -2.395
-7.5 | -0.1928 | 0.07511 | -0.0648 | -2.5669
-7 | -0.1735 | 0.06789 | -0.0731 | -2.5556
-6.5 | -0.1451 | 0.05932 | -0.0821 | -2.4461
-6 | -0.125 | 0.05083 | -0.0864 | -2.4592
-5.5 | -0.0855 | 0.04453 | -0.0913 | -1.9201
-5 | -0.028 | 0.03758 | -0.0963 | -0.74508
-4 | 0.0647 | 0.02482 | -0.1007 | 2.6068
-3.5 | 0.1225 | 0.01816 | -0.1004 | 6.7456
-3 | 0.1781 | 0.01446 | -0.1005 | 12.3167
-2.5 | 0.2339 | 0.01245 | -0.1005 | 18.7871
-2 | 0.2905 | 0.01157 | -0.1007 | 25.108
-1.5 | 0.3468 | 0.01066 | -0.1008 | 32.5328
-1 | 0.4034 | 0.01009 | -0.101 | 39.9802
-0.5 | 0.4605 | 0.00963 | -0.1014 | 47.8193
0 | 0.504 | 0.00744 | -0.0996 | 67.7419
0.5 | 0.5723 | 0.0074 | -0.1021 | 77.3378
1 | 0.6288 | 0.00755 | -0.1024 | 83.2848
1.5 | 0.6854 | 0.00774 | -0.1027 | 88.553
2 | 0.7418 | 0.00794 | -0.1031 | 93.4257
2.5 | 0.7983 | 0.00812 | -0.1034 | 98.3128
3 | 0.8548 | 0.00837 | -0.1037 | 102.1266
3.5 | 0.9107 | 0.00856 | -0.104 | 106.3902
4 | 0.9669 | 0.00872 | -0.1042 | 110.883
4.5 | 1.0222 | 0.00886 | -0.1044 | 115.3725
5 | 1.0765 | 0.00876 | -0.104 | 122.8881
5.5 | 1.1293 | 0.00872 | -0.1035 | 129.5069
6 | 1.1823 | 0.00889 | -0.1032 | 132.9921
6.5 | 1.23 | 0.0094 | -0.102 | 130.8511
7 | 1.2438 | 0.01247 | -0.0964 | 99.7434
7.5 | 1.239 | 0.01597 | -0.0883 | 77.583
8 | 1.2353 | 0.01875 | -0.0806 | 65.8827
8.5 | 1.2495 | 0.02117 | -0.0761 | 59.0222
9 | 1.2666 | 0.02366 | -0.0725 | 53.5334
9.5 | 1.2776 | 0.02684 | -0.0689 | 47.6006
10 | 1.2958 | 0.02962 | -0.0662 | 43.7475
10.5 | 1.3062 | 0.03317 | -0.0632 | 39.379
11 | 1.321 | 0.03653 | -0.0607 | 36.1621
11.5 | 1.3359 | 0.03999 | -0.0586 | 33.4059
12 | 1.3406 | 0.04468 | -0.0557 | 30.0045
12.5 | 1.3567 | 0.04843 | -0.054 | 28.0136
13 | 1.3712 | 0.05249 | -0.0528 | 26.1231
13.5 | 1.377 | 0.05806 | -0.0505 | 23.7168
14 | 1.3851 | 0.06353 | -0.0495 | 21.8023
14.5 | 1.3849 | 0.07046 | -0.0489 | 19.6551
15 | 1.3743 | 0.07915 | -0.0493 | 17.3632
15.5 | 1.352 | 0.09021 | -0.0513 | 14.9873
16 | 1.3201 | 0.10367 | -0.0556 | 12.7337
16.5 | 1.2848 | 0.11901 | -0.0624 | 10.7957
17 | 1.2432 | 0.13761 | -0.0728 | 9.0342
17.5 | 1.2021 | 0.15904 | -0.0865 | 7.5585
18 | 1.1496 | 0.18926 | -0.1054 | 6.0742
18.5 | 1.0996 | 0.23388 | -0.1254 | 4.7016
19 | 1.1096 | 0.24352 | -0.1311 | 4.5565

## 29. Re 500k Mach 0.25 (1)
BIGFOIL.COM POLAR EXPORT
NACA64-710 a=0.5
NACA64-710 a=0.5 |  |  |  | Cl Max: | 1.326 | at alpha= | 8.5 | deg
JavaFoil+Calcfoil stall+Eppler ext transition |  |  |  | L/D Max: | 130.322 | at alpha= | 5 | deg
Re: | 500000 |  |  | Cd Min: | 0.00622 | at alpha= | 1 | deg
Mach: | 0.25 |  |  | Cl=0 at alpha= | -4.4468 | deg
|  |  |  | @ Cl=0.1, Cd= | 0.034466
|  |  |  | @ Cl=0.4, Cd= | 0.0089185
|  |  |  | @ Cl=0.6, Cd= | 0.1241
alpha (deg) | Cl | Cd | Cm | Cl/Cd
-14 | -0.055 | 0.12709 | -0.036 | -0.432
-13.5 | -0.052 | 0.11746 | -0.036 | -0.443
-13 | -0.049 | 0.11309 | -0.035 | -0.435
-12.5 | -0.084 | 0.10337 | -0.035 | -0.816
-12 | -0.138 | 0.12691 | -0.035 | -1.086
-11.5 | -0.173 | 0.11756 | -0.034 | -1.469
-11 | -0.2 | 0.10466 | -0.034 | -1.916
-10.5 | -0.222 | 0.09614 | -0.033 | -2.312
-10 | -0.238 | 0.0888 | -0.033 | -2.682
-9.5 | -0.248 | 0.08129 | -0.032 | -3.049
-9 | -0.251 | 0.07434 | -0.031 | -3.373
-8.5 | -0.247 | 0.0702 | -0.032 | -3.517
-8 | -0.236 | 0.06432 | -0.031 | -3.671
-7.5 | -0.219 | 0.05909 | -0.032 | -3.701
-7 | -0.195 | 0.0538 | -0.034 | -3.623
-6.5 | -0.165 | 0.05088 | -0.034 | -3.251
-6 | -0.131 | 0.04608 | -0.035 | -2.841
-5.5 | -0.092 | 0.04316 | -0.035 | -2.135
-5 | -0.05 | 0.04041 | -0.035 | -1.238
-4.5 | -0.005 | 0.03825 | -0.035 | -0.137
-4 | 0.042 | 0.03643 | -0.036 | 1.139
-3.5 | 0.09 | 0.03476 | -0.038 | 2.579
-3 | 0.138 | 0.03335 | -0.039 | 4.151
-2.5 | 0.188 | 0.03201 | -0.042 | 5.865
-2 | 0.238 | 0.03058 | -0.047 | 7.781
-1.5 | 0.357 | 0.00913 | -0.093 | 39.06
-1 | 0.418 | 0.00883 | -0.093 | 47.372
-0.5 | 0.481 | 0.00876 | -0.094 | 54.897
0 | 0.541 | 0.00873 | -0.094 | 61.964
0.5 | 0.602 | 0.00728 | -0.095 | 82.621
1 | 0.662 | 0.00622 | -0.095 | 106.432
1.5 | 0.722 | 0.00627 | -0.095 | 115.152
2 | 0.782 | 0.00712 | -0.096 | 109.8
2.5 | 0.841 | 0.0073 | -0.096 | 115.227
3 | 0.899 | 0.0075 | -0.096 | 119.887
3.5 | 0.957 | 0.00771 | -0.096 | 124.12
4 | 1.009 | 0.00796 | -0.097 | 126.752
4.5 | 1.063 | 0.00824 | -0.097 | 129.053
5 | 1.115 | 0.00856 | -0.097 | 130.322
5.5 | 1.166 | 0.00897 | -0.097 | 129.998
6 | 1.2 | 0.01727 | -0.096 | 69.494
6.5 | 1.242 | 0.01852 | -0.097 | 67.029
7 | 1.279 | 0.01965 | -0.097 | 65.097
7.5 | 1.308 | 0.02084 | -0.097 | 62.737
8 | 1.323 | 0.02222 | -0.097 | 59.548
8.5 | 1.326 | 0.02387 | -0.098 | 55.573
9 | 1.316 | 0.02521 | -0.098 | 52.21
9.5 | 1.09 | 0.06251 | -0.051 | 17.434
10 | 1.052 | 0.06931 | -0.038 | 15.181
10.5 | 1.007 | 0.07531 | -0.035 | 13.367
11 | 0.948 | 0.08113 | -0.032 | 11.69
11.5 | 0.878 | 0.0874 | -0.032 | 10.052
12 | 0.798 | 0.09609 | -0.032 | 8.307
12.5 | 0.709 | 0.10336 | -0.031 | 6.863
13 | 0.614 | 0.11423 | -0.032 | 5.375
13.5 | 0.513 | 0.1241 | -0.033 | 4.135

## 30. Re 500k Mach 0.25 (2)
BIGFOIL.COM POLAR EXPORT
NACA64-710 a=0.5
NACA64-710 a=0.5 |  |  |  | Cl Max: | 1.3527 | at alpha= | 13 | deg
XFOIL ncrit=9 |  |  |  | L/D Max: | 132.783 | at alpha= | 6 | deg
Re: | 500000 |  |  | Cd Min: | 0.24152 | at alpha= | -20 | deg
Mach: | 0.25 |  |  | Cl=0 at alpha= | -4.6993 | deg
|  |  |  | @ Cl=0.1, Cd= | 0.025541
|  |  |  | @ Cl=0.4, Cd= | 0.01054
|  |  |  | @ Cl=0.6, Cd= | 0.0075868
alpha (deg) | Cl | Cd | Cm | Cl/Cd
-20 | -0.5921 | 0.24152 | 0.0299 | -2.4516
-19.5 | -0.5718 | 0.2349 | 0.0254 | -2.4342
-19 | -0.5519 | 0.22835 | 0.0206 | -2.4169
-17.5 | -0.4942 | 0.20765 | 0.0077 | -2.38
-17 | -0.475 | 0.20107 | 0.0038 | -2.3624
-16.5 | -0.4557 | 0.19448 | -0.0003 | -2.3432
-16 | -0.4367 | 0.18784 | -0.0043 | -2.3249
-15.5 | -0.4176 | 0.18106 | -0.0083 | -2.3064
-15 | -0.3989 | 0.1741 | -0.0123 | -2.2912
-14.5 | -0.3805 | 0.16728 | -0.0167 | -2.2746
-14 | -0.3652 | 0.16075 | -0.0217 | -2.2719
-13.5 | -0.3445 | 0.15231 | -0.0268 | -2.2618
-13 | -0.3159 | 0.14431 | -0.0323 | -2.189
-12.5 | -0.3018 | 0.1384 | -0.0344 | -2.1806
-12 | -0.2871 | 0.13215 | -0.037 | -2.1725
-11.5 | -0.2722 | 0.12579 | -0.04 | -2.1639
-11 | -0.2612 | 0.11986 | -0.0442 | -2.1792
-10.5 | -0.2519 | 0.11373 | -0.0483 | -2.2149
-10 | -0.2382 | 0.10722 | -0.0517 | -2.2216
-9.5 | -0.2195 | 0.09936 | -0.0525 | -2.2091
-9 | -0.2045 | 0.09367 | -0.0548 | -2.1832
-8.5 | -0.1907 | 0.08793 | -0.0575 | -2.1688
-8 | -0.1785 | 0.08202 | -0.0608 | -2.1763
-7.5 | -0.1752 | 0.07657 | -0.0665 | -2.2881
-7 | -0.1623 | 0.0701 | -0.0725 | -2.3153
-6.5 | -0.1483 | 0.061 | -0.079 | -2.4311
-6 | -0.1201 | 0.05498 | -0.0833 | -2.1844
-5.5 | -0.0825 | 0.04798 | -0.0902 | -1.7195
-5 | -0.0249 | 0.04023 | -0.0978 | -0.61894
-4.5 | 0.0165 | 0.03058 | -0.102 | 0.53957
-4 | 0.067 | 0.02682 | -0.1034 | 2.4981
-3.5 | 0.1284 | 0.02444 | -0.1035 | 5.2537
-3 | 0.1834 | 0.0155 | -0.1039 | 11.8323
-2.5 | 0.2414 | 0.01299 | -0.1039 | 18.5835
-2 | 0.2998 | 0.01188 | -0.104 | 25.2357
-1.5 | 0.3584 | 0.01122 | -0.104 | 31.943
-1 | 0.4165 | 0.01027 | -0.1043 | 40.555
-0.5 | 0.4754 | 0.00986 | -0.1045 | 48.215
0 | 0.5276 | 0.00805 | -0.1046 | 65.5404
0.5 | 0.5908 | 0.00756 | -0.1053 | 78.1481
1 | 0.6492 | 0.00773 | -0.1055 | 83.9845
1.5 | 0.7075 | 0.00796 | -0.1059 | 88.8819
2 | 0.7658 | 0.00815 | -0.1062 | 93.9632
2.5 | 0.8244 | 0.00837 | -0.1065 | 98.4946
3 | 0.8824 | 0.00862 | -0.1068 | 102.3666
3.5 | 0.9407 | 0.00882 | -0.107 | 106.6553
4 | 0.9986 | 0.00903 | -0.1072 | 110.5869
4.5 | 1.0567 | 0.00916 | -0.1072 | 115.3603
5 | 1.1123 | 0.00901 | -0.1065 | 123.4517
5.5 | 1.1674 | 0.009 | -0.1058 | 129.7111
6 | 1.2216 | 0.0092 | -0.105 | 132.7826
6.5 | 1.2608 | 0.01036 | -0.1021 | 121.6988
7 | 1.254 | 0.01426 | -0.0934 | 87.9383
7.5 | 1.2338 | 0.0178 | -0.0831 | 69.3146
8 | 1.2344 | 0.02116 | -0.0771 | 58.3365
8.5 | 1.2483 | 0.02411 | -0.073 | 51.7752
9 | 1.2646 | 0.02709 | -0.0696 | 46.6814
9.5 | 1.2684 | 0.03126 | -0.0657 | 40.5758
10 | 1.2888 | 0.03425 | -0.0632 | 37.6292
10.5 | 1.2953 | 0.03855 | -0.0601 | 33.6005
11 | 1.3105 | 0.04231 | -0.0576 | 30.9738
11.5 | 1.3188 | 0.04696 | -0.0551 | 28.0835
12 | 1.3319 | 0.05153 | -0.0523 | 25.8471
12.5 | 1.3453 | 0.05634 | -0.0504 | 23.8782
13 | 1.3527 | 0.06198 | -0.0494 | 21.8248
13.5 | 1.3415 | 0.07069 | -0.0484 | 18.9772
14 | 1.3276 | 0.08018 | -0.0493 | 16.5577
14.5 | 1.3036 | 0.09188 | -0.052 | 14.1881
15 | 1.2735 | 0.10551 | -0.057 | 12.0699
15.5 | 1.2408 | 0.121 | -0.0646 | 10.2545
16 | 1.2084 | 0.13811 | -0.0745 | 8.7495
16.5 | 1.1778 | 0.15717 | -0.0868 | 7.4938
17 | 1.1099 | 0.1974 | -0.1089 | 5.6226
17.5 | 1.105 | 0.21427 | -0.118 | 5.157
18 | 1.1059 | 0.22876 | -0.1243 | 4.8343

## 31. Re 500k Mach 0.50 (1)
BIGFOIL.COM POLAR EXPORT
NACA64-710 a=0.5
NACA64-710 a=0.5 |  |  |  | Cl Max: | 1.337 | at alpha= | 7 | deg
JavaFoil+Calcfoil stall+Eppler ext transition |  |  |  | L/D Max: | 120.666 | at alpha= | 4 | deg
Re: | 500000 |  |  | Cd Min: | 0.00765 | at alpha= | 1.5 | deg
Mach: | 0.5 |  |  | Cl=0 at alpha= | -4.4479 | deg
|  |  |  | @ Cl=0.1, Cd= | 0.036553
|  |  |  | @ Cl=0.4, Cd= | 0.018667
|  |  |  | @ Cl=0.6, Cd= | 0.0093565
alpha (deg) | Cl | Cd | Cm | Cl/Cd
-20 | -0.855 | 0.21674 | -0.049 | -3.945
-19.5 | -0.828 | 0.21392 | -0.049 | -3.869
-19 | -0.801 | 0.2066 | -0.05 | -3.875
-18.5 | -0.773 | 0.20232 | -0.049 | -3.82
-18 | -0.744 | 0.19545 | -0.047 | -3.806
-17.5 | -0.717 | 0.18509 | -0.047 | -3.872
-17 | -0.689 | 0.18441 | -0.047 | -3.738
-16.5 | -0.662 | 0.18016 | -0.047 | -3.675
-16 | -0.635 | 0.17597 | -0.047 | -3.607
-15.5 | -0.607 | 0.17189 | -0.047 | -3.533
-15 | -0.58 | 0.16344 | -0.047 | -3.547
-14.5 | -0.551 | 0.15279 | -0.044 | -3.606
-14 | -0.524 | 0.15102 | -0.044 | -3.467
-13.5 | -0.496 | 0.14726 | -0.045 | -3.37
-13 | -0.469 | 0.13705 | -0.045 | -3.422
-12.5 | -0.442 | 0.13335 | -0.045 | -3.311
-12 | -0.414 | 0.1298 | -0.045 | -3.19
-11.5 | -0.387 | 0.12375 | -0.046 | -3.124
-11 | -0.358 | 0.12065 | -0.042 | -2.971
-10.5 | -0.331 | 0.11536 | -0.042 | -2.87
-10 | -0.304 | 0.10686 | -0.042 | -2.841
-9.5 | -0.276 | 0.10405 | -0.043 | -2.655
-9 | -0.249 | 0.10912 | -0.042 | -2.28
-8.5 | -0.221 | 0.10673 | -0.042 | -2.074
-8 | -0.194 | 0.10244 | -0.043 | -1.894
-7.5 | -0.166 | 0.09352 | -0.039 | -1.78
-7 | -0.139 | 0.09138 | -0.039 | -1.523
-6.5 | -0.112 | 0.08481 | -0.04 | -1.32
-6 | -0.085 | 0.08486 | -0.04 | -0.998
-5.5 | -0.057 | 0.08306 | -0.04 | -0.692
-5 | -0.03 | 0.05361 | -0.037 | -0.564
-4.5 | -0.005 | 0.04442 | -0.038 | -0.113
-4 | 0.043 | 0.03969 | -0.038 | 1.095
-3.5 | 0.097 | 0.03666 | -0.039 | 2.646
-3 | 0.152 | 0.03469 | -0.041 | 4.378
-2.5 | 0.207 | 0.03315 | -0.043 | 6.255
-2 | 0.264 | 0.03164 | -0.047 | 8.328
-1.5 | 0.32 | 0.03027 | -0.052 | 10.586
-1 | 0.467 | 0.00895 | -0.104 | 52.147
-0.5 | 0.538 | 0.00887 | -0.105 | 60.612
0 | 0.603 | 0.00938 | -0.105 | 64.273
0.5 | 0.669 | 0.00943 | -0.105 | 70.994
1 | 0.735 | 0.00858 | -0.105 | 85.677
1.5 | 0.801 | 0.00765 | -0.106 | 104.687
2 | 0.866 | 0.0079 | -0.106 | 109.607
2.5 | 0.93 | 0.00816 | -0.106 | 114.027
3 | 0.994 | 0.00846 | -0.106 | 117.54
3.5 | 1.058 | 0.00882 | -0.106 | 119.974
4 | 1.111 | 0.00921 | -0.107 | 120.666
4.5 | 1.17 | 0.00971 | -0.107 | 120.464
5 | 1.225 | 0.01027 | -0.107 | 119.256
5.5 | 1.262 | 0.02029 | -0.106 | 62.181
6 | 1.305 | 0.02173 | -0.106 | 60.038
6.5 | 1.332 | 0.02346 | -0.107 | 56.77
7 | 1.337 | 0.02541 | -0.107 | 52.637
7.5 | 1.083 | 0.05283 | -0.048 | 20.505
8 | 0.658 | 0.06588 | -0.032 | 9.988
8.5 | 0.684 | 0.07107 | -0.037 | 9.622
9 | 0.71 | 0.09928 | -0.042 | 7.149
9.5 | 0.735 | 0.09679 | -0.042 | 7.596
10 | 0.761 | 0.10593 | -0.045 | 7.183
10.5 | 0.787 | 0.1097 | -0.047 | 7.17
11 | 0.812 | 0.11917 | -0.048 | 6.812
11.5 | 0.837 | 0.12473 | -0.049 | 6.71
12 | 0.863 | 0.1326 | -0.053 | 6.51

## 32. Re 500k Mach 0.50 (2)
BIGFOIL.COM POLAR EXPORT
NACA64-710 a=0.5
NACA64-710 a=0.5 |  |  |  | Cl Max: | 1.365 | at alpha= | 6 | deg
XFOIL ncrit=9 |  |  |  | L/D Max: | 126.527 | at alpha= | 5.5 | deg
Re: | 500000 |  |  | Cd Min: | 0.26043 | at alpha= | -20 | deg
Mach: | 0.5 |  |  | Cl=0 at alpha= | -5.0255 | deg
|  |  |  | @ Cl=0.1, Cd= | 0.033726
|  |  |  | @ Cl=0.4, Cd= | 0.012691
|  |  |  | @ Cl=0.6, Cd= | 0.010489
alpha (deg) | Cl | Cd | Cm | Cl/Cd
-20 | -0.6361 | 0.26043 | 0.036 | -2.4425
-19.5 | -0.6119 | 0.25282 | 0.0303 | -2.4203
-18.5 | -0.564 | 0.23634 | 0.0198 | -2.3864
-18 | -0.5399 | 0.22865 | 0.0147 | -2.3613
-17.5 | -0.5159 | 0.22102 | 0.0096 | -2.3342
-17 | -0.4917 | 0.21335 | 0.0045 | -2.3047
-16.5 | -0.4674 | 0.20565 | -0.0006 | -2.2728
-16 | -0.4429 | 0.19791 | -0.0057 | -2.2379
-15.5 | -0.4178 | 0.19018 | -0.0111 | -2.1969
-15 | -0.3878 | 0.18232 | -0.0193 | -2.127
-14.5 | -0.3697 | 0.17579 | -0.023 | -2.1031
-14 | -0.3503 | 0.16757 | -0.0253 | -2.0905
-13.5 | -0.33 | 0.16041 | -0.0282 | -2.0572
-13 | -0.3099 | 0.15344 | -0.0317 | -2.0197
-12.5 | -0.2895 | 0.14642 | -0.0355 | -1.9772
-12 | -0.2714 | 0.14011 | -0.0402 | -1.937
-11.5 | -0.2549 | 0.13369 | -0.0445 | -1.9066
-11 | -0.2399 | 0.1272 | -0.049 | -1.886
-10.5 | -0.2151 | 0.11817 | -0.0508 | -1.8203
-10 | -0.1953 | 0.11164 | -0.0537 | -1.7494
-9.5 | -0.1765 | 0.10525 | -0.057 | -1.677
-9 | -0.1587 | 0.09894 | -0.0604 | -1.604
-8.5 | -0.1459 | 0.09353 | -0.0656 | -1.5599
-8 | -0.1312 | 0.08754 | -0.0701 | -1.4987
-7.5 | -0.1132 | 0.08 | -0.0713 | -1.415
-7 | -0.0957 | 0.07432 | -0.0738 | -1.2877
-6.5 | -0.0816 | 0.06881 | -0.0766 | -1.1859
-6 | -0.0701 | 0.06334 | -0.0804 | -1.1067
-5.5 | -0.039 | 0.05665 | -0.0924 | -0.68844
-5 | 0.0021 | 0.04894 | -0.1022 | 0.04291
-4.5 | 0.034 | 0.04059 | -0.1075 | 0.83764
-4 | 0.0843 | 0.03493 | -0.112 | 2.4134
-3.5 | 0.1525 | 0.0297 | -0.1159 | 5.1347
-2.5 | 0.2738 | 0.01633 | -0.1188 | 16.7667
-2 | 0.3409 | 0.01379 | -0.1187 | 24.7208
-1.5 | 0.4081 | 0.01254 | -0.1185 | 32.5439
-1 | 0.4744 | 0.01135 | -0.1184 | 41.7974
-0.5 | 0.5415 | 0.01091 | -0.1186 | 49.6334
0 | 0.6082 | 0.01043 | -0.119 | 58.3126
2 | 0.8714 | 0.00933 | -0.1198 | 93.3976
2.5 | 0.9384 | 0.00967 | -0.1199 | 97.0424
3 | 1.0041 | 0.01004 | -0.1199 | 100.01
3.5 | 1.0725 | 0.01033 | -0.1198 | 103.8238
4 | 1.1376 | 0.01066 | -0.1192 | 106.7167
4.5 | 1.2049 | 0.01091 | -0.1185 | 110.44
5 | 1.2687 | 0.01043 | -0.1162 | 121.6395
5.5 | 1.3298 | 0.01051 | -0.1136 | 126.5271
6 | 1.365 | 0.01162 | -0.1073 | 117.4699
6.5 | 1.3182 | 0.01592 | -0.0924 | 82.8015
7 | 1.2754 | 0.02223 | -0.083 | 57.3729
7.5 | 1.2453 | 0.02873 | -0.0762 | 43.3449
8 | 1.2468 | 0.03359 | -0.0717 | 37.1182
8.5 | 1.255 | 0.03834 | -0.0678 | 32.7334
9 | 1.2575 | 0.04387 | -0.0643 | 28.6642
9.5 | 1.2687 | 0.04904 | -0.0612 | 25.8707
10 | 1.2764 | 0.05468 | -0.058 | 23.3431
10.5 | 1.2867 | 0.06053 | -0.0547 | 21.2572
11 | 1.2863 | 0.06818 | -0.0525 | 18.8662

## 33. Re 750k Mach 0.00 (1)
BIGFOIL.COM POLAR EXPORT
NACA64-710 a=0.5
NACA64-710 a=0.5 |  |  |  | Cl Max: | 1.336 | at alpha= | 9 | deg
JavaFoil+Calcfoil stall+Eppler ext transition |  |  |  | L/D Max: | 165.681 | at alpha= | 3.5 | deg
Re: | 750000 |  |  | Cd Min: | 0.00543 | at alpha= | 2 | deg
Mach: | 0 |  |  | Cl=0 at alpha= | -4.4456 | deg
|  |  |  | @ Cl=0.1, Cd= | 0.033043
|  |  |  | @ Cl=0.4, Cd= | 0.0081842
|  |  |  | @ Cl=0.6, Cd= | 0.0055244
alpha (deg) | Cl | Cd | Cm | Cl/Cd
-17 | -0.27 | 0.18289 | -0.033 | -1.475
-16.5 | -0.282 | 0.17426 | -0.033 | -1.621
-16 | -0.294 | 0.15986 | -0.033 | -1.838
-15.5 | -0.303 | 0.15449 | -0.033 | -1.964
-15 | -0.313 | 0.14526 | -0.033 | -2.153
-14.5 | -0.322 | 0.13395 | -0.033 | -2.401
-14 | -0.33 | 0.12867 | -0.032 | -2.562
-13.5 | -0.337 | 0.12042 | -0.033 | -2.796
-13 | -0.343 | 0.10929 | -0.032 | -3.134
-12.5 | -0.347 | 0.10399 | -0.032 | -3.334
-12 | -0.349 | 0.09942 | -0.032 | -3.511
-11.5 | -0.349 | 0.09199 | -0.031 | -3.795
-11 | -0.347 | 0.08854 | -0.031 | -3.915
-10.5 | -0.341 | 0.07848 | -0.03 | -4.348
-10 | -0.333 | 0.07514 | -0.031 | -4.428
-9.5 | -0.321 | 0.07034 | -0.031 | -4.558
-9 | -0.305 | 0.06502 | -0.032 | -4.689
-8.5 | -0.285 | 0.06002 | -0.033 | -4.753
-8 | -0.262 | 0.05605 | -0.034 | -4.672
-7.5 | -0.235 | 0.05235 | -0.034 | -4.48
-7 | -0.204 | 0.04917 | -0.035 | -4.141
-6.5 | -0.169 | 0.04639 | -0.035 | -3.649
-6 | -0.132 | 0.04323 | -0.035 | -3.049
-5.5 | -0.092 | 0.0408 | -0.035 | -2.248
-5 | -0.049 | 0.03857 | -0.036 | -1.279
-4.5 | -0.005 | 0.03655 | -0.036 | -0.14
-4 | 0.041 | 0.03502 | -0.037 | 1.157
-3.5 | 0.087 | 0.03346 | -0.039 | 2.609
-3 | 0.135 | 0.03192 | -0.042 | 4.222
-2.5 | 0.227 | 0.0084 | -0.089 | 26.981
-2 | 0.286 | 0.00834 | -0.09 | 34.264
-1.5 | 0.345 | 0.00823 | -0.09 | 41.954
-1 | 0.405 | 0.00818 | -0.09 | 49.534
-0.5 | 0.466 | 0.00786 | -0.091 | 59.232
0 | 0.524 | 0.00781 | -0.091 | 67.15
0.5 | 0.583 | 0.00551 | -0.092 | 105.875
1 | 0.642 | 0.00556 | -0.092 | 115.422
1.5 | 0.7 | 0.00565 | -0.092 | 124.007
2 | 0.759 | 0.00543 | -0.093 | 139.792
2.5 | 0.817 | 0.00548 | -0.093 | 149.164
3 | 0.875 | 0.00556 | -0.094 | 157.296
3.5 | 0.933 | 0.00563 | -0.094 | 165.681
4 | 0.984 | 0.00668 | -0.094 | 147.285
4.5 | 1.039 | 0.00688 | -0.095 | 151.105
5 | 1.092 | 0.00719 | -0.095 | 151.846
5.5 | 1.143 | 0.00751 | -0.095 | 152.198
6 | 1.172 | 0.01503 | -0.094 | 77.992
6.5 | 1.215 | 0.01586 | -0.094 | 76.628
7 | 1.255 | 0.0168 | -0.095 | 74.704
7.5 | 1.288 | 0.01773 | -0.095 | 72.628
8 | 1.312 | 0.01897 | -0.095 | 69.163
8.5 | 1.328 | 0.02014 | -0.095 | 65.957
9 | 1.336 | 0.02145 | -0.095 | 62.308
9.5 | 1.335 | 0.02302 | -0.096 | 57.993
10 | 1.325 | 0.02451 | -0.096 | 54.074
10.5 | 1.307 | 0.02586 | -0.096 | 50.54
11 | 1.277 | 0.0275 | -0.096 | 46.424
11.5 | 1.052 | 0.07828 | -0.044 | 13.44
12 | 1.02 | 0.08377 | -0.042 | 12.176
12.5 | 0.984 | 0.08983 | -0.041 | 10.95
13 | 0.944 | 0.09537 | -0.04 | 9.899
13.5 | 0.902 | 0.10175 | -0.039 | 8.864
14 | 0.858 | 0.10832 | -0.039 | 7.924

## 34. Re 750k Mach 0.00 (2)
BIGFOIL.COM POLAR EXPORT
NACA64-710 a=0.5
NACA64-710 a=0.5 |  |  |  | Cl Max: | 1.4427 | at alpha= | 15 | deg
XFOIL ncrit=9 |  |  |  | L/D Max: | 153.17 | at alpha= | 5.5 | deg
Re: | 750000 |  |  | Cd Min: | 0.25601 | at alpha= | 20 | deg
Mach: | 0 |  |  | Cl=0 at alpha= | -4.6315 | deg
|  |  |  | @ Cl=0.1, Cd= | 0.016817
|  |  |  | @ Cl=0.4, Cd= | 0.0086839
|  |  |  | @ Cl=0.6, Cd= | 0.0061338
alpha (deg) | Cl | Cd | Cm | Cl/Cd
-20 | -0.581 | 0.23699 | 0.0282 | -2.4516
-19.5 | -0.5628 | 0.23067 | 0.0237 | -2.4398
-18.5 | -0.5272 | 0.21712 | 0.0157 | -2.4282
-18 | -0.5089 | 0.21093 | 0.0117 | -2.4126
-17.5 | -0.4906 | 0.20481 | 0.0077 | -2.3954
-17 | -0.4723 | 0.19835 | 0.0038 | -2.3811
-16.5 | -0.4544 | 0.19177 | -0.0001 | -2.3695
-16 | -0.4365 | 0.18505 | -0.0039 | -2.3588
-15.5 | -0.4184 | 0.17821 | -0.0078 | -2.3478
-15 | -0.402 | 0.17127 | -0.012 | -2.3472
-14.5 | -0.3865 | 0.16444 | -0.0161 | -2.3504
-14 | -0.3722 | 0.15736 | -0.0203 | -2.3653
-13.5 | -0.341 | 0.1484 | -0.0271 | -2.2978
-13 | -0.3274 | 0.14258 | -0.0292 | -2.2963
-12.5 | -0.3132 | 0.1363 | -0.032 | -2.2979
-11.5 | -0.2872 | 0.12339 | -0.039 | -2.3276
-11 | -0.2762 | 0.11674 | -0.0426 | -2.3659
-10.5 | -0.264 | 0.11004 | -0.0459 | -2.3991
-10 | -0.2502 | 0.10245 | -0.0479 | -2.4422
-9.5 | -0.2345 | 0.09692 | -0.0502 | -2.4195
-9 | -0.2216 | 0.09117 | -0.0529 | -2.4306
-8.5 | -0.2096 | 0.08536 | -0.0557 | -2.4555
-8 | -0.2043 | 0.0789 | -0.0603 | -2.5894
-7.5 | -0.2006 | 0.07263 | -0.0643 | -2.7619
-7 | -0.1827 | 0.06488 | -0.0721 | -2.816
-6.5 | -0.1652 | 0.05579 | -0.0794 | -2.9611
-6 | -0.1301 | 0.04969 | -0.085 | -2.6182
-5.5 | -0.087 | 0.04168 | -0.0916 | -2.0873
-5 | -0.0314 | 0.0327 | -0.0959 | -0.96024
-4.5 | 0.0112 | 0.02427 | -0.0985 | 0.46148
-4 | 0.0649 | 0.02178 | -0.0991 | 2.9798
-3.5 | 0.1202 | 0.01396 | -0.0986 | 8.6103
-3 | 0.1749 | 0.01154 | -0.0988 | 15.156
-2.5 | 0.2313 | 0.01054 | -0.099 | 21.945
-2 | 0.2876 | 0.00992 | -0.0991 | 28.9919
-1.5 | 0.3436 | 0.00905 | -0.0994 | 37.9669
-1 | 0.4006 | 0.00868 | -0.0998 | 46.1521
-0.5 | 0.4574 | 0.00839 | -0.1001 | 54.5173
0 | 0.5119 | 0.00716 | -0.1009 | 71.4944
0.5 | 0.5686 | 0.00605 | -0.101 | 93.9835
1 | 0.6248 | 0.0062 | -0.1013 | 100.7742
1.5 | 0.6814 | 0.00633 | -0.1017 | 107.6461
2 | 0.7379 | 0.00646 | -0.102 | 114.226
2.5 | 0.7942 | 0.00664 | -0.1024 | 119.6084
3 | 0.8505 | 0.00679 | -0.1028 | 125.2577
3.5 | 0.9066 | 0.00691 | -0.1031 | 131.2012
4 | 0.9624 | 0.00705 | -0.1034 | 136.5106
4.5 | 1.0176 | 0.00715 | -0.1035 | 142.3217
5 | 1.0715 | 0.00719 | -0.1034 | 149.0264
5.5 | 1.1258 | 0.00735 | -0.1035 | 153.1701
6 | 1.1776 | 0.00772 | -0.1032 | 152.5389
6.5 | 1.2121 | 0.00963 | -0.1006 | 125.8671
7 | 1.2281 | 0.01269 | -0.0956 | 96.777
8 | 1.2541 | 0.01693 | -0.0838 | 74.0756
8.5 | 1.2775 | 0.01846 | -0.08 | 69.2037
9 | 1.2981 | 0.0204 | -0.0763 | 63.6324
9.5 | 1.3213 | 0.02235 | -0.0734 | 59.1186
10 | 1.3377 | 0.02496 | -0.0702 | 53.5938
10.5 | 1.3616 | 0.02711 | -0.0679 | 50.225
11 | 1.3719 | 0.03052 | -0.0648 | 44.9509
11.5 | 1.3929 | 0.03314 | -0.0628 | 42.0308
12 | 1.3995 | 0.03719 | -0.0601 | 37.6311
12.5 | 1.4143 | 0.04066 | -0.0583 | 34.7836
13 | 1.426 | 0.04463 | -0.0566 | 31.9516
13.5 | 1.4341 | 0.04917 | -0.0552 | 29.1662
14 | 1.429 | 0.0555 | -0.0534 | 25.7477
14.5 | 1.4383 | 0.06045 | -0.0528 | 23.7932
15 | 1.4427 | 0.06625 | -0.0524 | 21.7766
15.5 | 1.4414 | 0.07314 | -0.0525 | 19.7074
16 | 1.4347 | 0.08117 | -0.0533 | 17.6752
16.5 | 1.4287 | 0.08953 | -0.0553 | 15.9578
17 | 1.4114 | 0.10028 | -0.0584 | 14.0746
17.5 | 1.3899 | 0.11247 | -0.0631 | 12.358
18 | 1.3632 | 0.12653 | -0.0697 | 10.7737
18.5 | 1.3261 | 0.14412 | -0.0795 | 9.2014
19 | 1.2775 | 0.16674 | -0.0935 | 7.6616
20 | 1.1342 | 0.25601 | -0.1398 | 4.4303

## 35. Re 750k Mach 0.10 (1)
BIGFOIL.COM POLAR EXPORT
NACA64-710 a=0.5
NACA64-710 a=0.5 |  |  |  | Cl Max: | 1.335 | at alpha= | 9 | deg
JavaFoil+Calcfoil stall+Eppler ext transition |  |  |  | L/D Max: | 158.04 | at alpha= | 3 | deg
Re: | 750000 |  |  | Cd Min: | 0.00546 | at alpha= | 2 | deg
Mach: | 0.1 |  |  | Cl=0 at alpha= | -4.4456 | deg
|  |  |  | @ Cl=0.1, Cd= | 0.03313
|  |  |  | @ Cl=0.4, Cd= | 0.008207
|  |  |  | @ Cl=0.6, Cd= | 0.0055542
alpha (deg) | Cl | Cd | Cm | Cl/Cd
-16.5 | -0.242 | 0.1547 | -0.034 | -1.567
-16 | -0.255 | 0.16887 | -0.033 | -1.512
-15.5 | -0.267 | 0.15964 | -0.033 | -1.672
-15 | -0.278 | 0.15156 | -0.033 | -1.837
-14.5 | -0.289 | 0.13893 | -0.033 | -2.083
-14 | -0.3 | 0.12671 | -0.033 | -2.365
-13.5 | -0.309 | 0.12103 | -0.033 | -2.555
-13 | -0.318 | 0.1149 | -0.033 | -2.765
-12.5 | -0.325 | 0.10459 | -0.033 | -3.103
-12 | -0.33 | 0.09988 | -0.032 | -3.299
-11.5 | -0.332 | 0.09299 | -0.032 | -3.573
-11 | -0.332 | 0.08694 | -0.031 | -3.823
-10.5 | -0.329 | 0.08375 | -0.031 | -3.934
-10 | -0.323 | 0.07439 | -0.031 | -4.344
-9.5 | -0.313 | 0.07073 | -0.031 | -4.428
-9 | -0.299 | 0.06497 | -0.032 | -4.607
-8.5 | -0.281 | 0.06118 | -0.033 | -4.599
-8 | -0.259 | 0.05681 | -0.034 | -4.563
-7.5 | -0.233 | 0.05242 | -0.034 | -4.445
-7 | -0.203 | 0.04926 | -0.035 | -4.118
-6.5 | -0.169 | 0.0467 | -0.035 | -3.618
-6 | -0.132 | 0.04334 | -0.035 | -3.042
-5.5 | -0.092 | 0.04101 | -0.035 | -2.24
-5 | -0.049 | 0.0387 | -0.036 | -1.278
-4.5 | -0.005 | 0.03666 | -0.036 | -0.14
-4 | 0.041 | 0.0351 | -0.037 | 1.159
-3.5 | 0.088 | 0.03351 | -0.039 | 2.616
-3 | 0.135 | 0.03202 | -0.042 | 4.227
-2.5 | 0.228 | 0.00838 | -0.09 | 27.16
-2 | 0.287 | 0.00834 | -0.09 | 34.462
-1.5 | 0.347 | 0.00826 | -0.09 | 42.043
-1 | 0.407 | 0.0082 | -0.091 | 49.612
-0.5 | 0.468 | 0.00789 | -0.091 | 59.319
0 | 0.527 | 0.00781 | -0.092 | 67.485
0.5 | 0.586 | 0.00554 | -0.092 | 105.686
1 | 0.645 | 0.0056 | -0.092 | 115.141
1.5 | 0.704 | 0.00569 | -0.093 | 123.689
2 | 0.762 | 0.00546 | -0.093 | 139.641
2.5 | 0.821 | 0.00547 | -0.094 | 150.022
3 | 0.879 | 0.00556 | -0.094 | 158.04
3.5 | 0.937 | 0.00653 | -0.094 | 143.551
4 | 0.989 | 0.0067 | -0.095 | 147.6
4.5 | 1.044 | 0.00694 | -0.095 | 150.451
5 | 1.097 | 0.00723 | -0.095 | 151.632
5.5 | 1.148 | 0.00756 | -0.096 | 151.831
6 | 1.177 | 0.01516 | -0.094 | 77.662
6.5 | 1.22 | 0.01602 | -0.095 | 76.165
7 | 1.259 | 0.01697 | -0.095 | 74.223
7.5 | 1.292 | 0.01792 | -0.095 | 72.086
8 | 1.315 | 0.01922 | -0.095 | 68.417
8.5 | 1.33 | 0.02043 | -0.096 | 65.086
9 | 1.335 | 0.02172 | -0.096 | 61.492
9.5 | 1.331 | 0.02337 | -0.096 | 56.975
10 | 1.318 | 0.02486 | -0.096 | 53.012
10.5 | 1.295 | 0.02624 | -0.096 | 49.366
11 | 1.067 | 0.07283 | -0.048 | 14.654
11.5 | 1.034 | 0.07892 | -0.043 | 13.101
12 | 0.997 | 0.08462 | -0.041 | 11.782
12.5 | 0.956 | 0.08932 | -0.04 | 10.7
13 | 0.911 | 0.09601 | -0.039 | 9.487
13.5 | 0.864 | 0.10264 | -0.038 | 8.415
14 | 0.815 | 0.11094 | -0.037 | 7.346

## 36. Re 750k Mach 0.10 (2)
BIGFOIL.COM POLAR EXPORT
NACA64-710 a=0.5
NACA64-710 a=0.5 |  |  |  | Cl Max: | 1.432 | at alpha= | 15 | deg
XFOIL ncrit=9 |  |  |  | L/D Max: | 153.068 | at alpha= | 5.5 | deg
Re: | 750000 |  |  | Cd Min: | 0.25787 | at alpha= | 20 | deg
Mach: | 0.1 |  |  | Cl=0 at alpha= | -4.6356 | deg
|  |  |  | @ Cl=0.1, Cd= | 0.017262
|  |  |  | @ Cl=0.4, Cd= | 0.0087388
|  |  |  | @ Cl=0.6, Cd= | 0.0061592
alpha (deg) | Cl | Cd | Cm | Cl/Cd
-20 | -0.5825 | 0.23762 | 0.0284 | -2.4514
-19.5 | -0.5642 | 0.23127 | 0.0239 | -2.4396
-18.5 | -0.5282 | 0.21768 | 0.0159 | -2.4265
-18 | -0.5097 | 0.21145 | 0.0118 | -2.4105
-17.5 | -0.4912 | 0.20528 | 0.0078 | -2.3928
-17 | -0.4728 | 0.19878 | 0.0038 | -2.3785
-16.5 | -0.4546 | 0.19216 | -0.0001 | -2.3657
-16 | -0.4365 | 0.18541 | -0.0039 | -2.3542
-15.5 | -0.4182 | 0.17855 | -0.0079 | -2.3422
-15 | -0.4016 | 0.17161 | -0.0121 | -2.3402
-14.5 | -0.3859 | 0.16477 | -0.0162 | -2.3421
-14 | -0.3681 | 0.15728 | -0.0216 | -2.3404
-13.5 | -0.3408 | 0.14887 | -0.0269 | -2.2892
-13 | -0.3269 | 0.14299 | -0.0292 | -2.2862
-12 | -0.2978 | 0.13009 | -0.035 | -2.2892
-11.5 | -0.2861 | 0.12371 | -0.0391 | -2.3127
-11 | -0.2747 | 0.11705 | -0.0428 | -2.3469
-10.5 | -0.2624 | 0.11035 | -0.046 | -2.3779
-10 | -0.2478 | 0.10285 | -0.0479 | -2.4093
-9.5 | -0.2322 | 0.09726 | -0.0503 | -2.3874
-9 | -0.219 | 0.09148 | -0.053 | -2.394
-8.5 | -0.2069 | 0.08561 | -0.0559 | -2.4168
-8 | -0.2014 | 0.07919 | -0.0605 | -2.5433
-7.5 | -0.1979 | 0.073 | -0.0642 | -2.711
-7 | -0.1807 | 0.06539 | -0.0718 | -2.7634
-6.5 | -0.1639 | 0.05673 | -0.0786 | -2.8891
-6 | -0.1293 | 0.05051 | -0.0845 | -2.5599
-5.5 | -0.0867 | 0.04243 | -0.0915 | -2.0434
-5 | -0.0309 | 0.03335 | -0.0962 | -0.92654
-4.5 | 0.0115 | 0.02476 | -0.099 | 0.46446
-4 | 0.0652 | 0.02207 | -0.0997 | 2.9542
-3.5 | 0.121 | 0.01436 | -0.0992 | 8.4262
-3 | 0.1759 | 0.01163 | -0.0994 | 15.1247
-2.5 | 0.2326 | 0.01061 | -0.0996 | 21.9227
-2 | 0.2895 | 0.01009 | -0.0997 | 28.6918
-1.5 | 0.3457 | 0.00908 | -0.1 | 38.0727
-1 | 0.403 | 0.00872 | -0.1004 | 46.2156
0 | 0.515 | 0.00719 | -0.1015 | 71.6273
0.5 | 0.572 | 0.00607 | -0.1016 | 94.2339
1 | 0.6285 | 0.00625 | -0.1018 | 100.56
1.5 | 0.6855 | 0.00635 | -0.1022 | 107.9528
2 | 0.7423 | 0.00648 | -0.1026 | 114.5525
2.5 | 0.7989 | 0.0067 | -0.1029 | 119.2388
3 | 0.8557 | 0.00682 | -0.1033 | 125.4692
3.5 | 0.9121 | 0.00695 | -0.1036 | 131.2374
4 | 0.9683 | 0.00709 | -0.1039 | 136.5726
4.5 | 1.0239 | 0.00718 | -0.1041 | 142.6045
5 | 1.0782 | 0.00722 | -0.1039 | 149.3352
5.5 | 1.1327 | 0.0074 | -0.1039 | 153.0676
6 | 1.1846 | 0.0078 | -0.1035 | 151.8718
6.5 | 1.2168 | 0.00989 | -0.1005 | 123.0334
7 | 1.2313 | 0.01296 | -0.0952 | 95.0077
7.5 | 1.2417 | 0.01543 | -0.089 | 80.4731
8 | 1.2544 | 0.01722 | -0.0829 | 72.8455
8.5 | 1.2774 | 0.01887 | -0.0792 | 67.6948
9 | 1.2983 | 0.02089 | -0.0756 | 62.1494
9.5 | 1.3204 | 0.02301 | -0.0726 | 57.3837
10 | 1.3375 | 0.02565 | -0.0695 | 52.1442
10.5 | 1.3586 | 0.0281 | -0.067 | 48.3488
11 | 1.3703 | 0.03149 | -0.064 | 43.5154
11.5 | 1.3898 | 0.03434 | -0.062 | 40.4718
12 | 1.3963 | 0.0385 | -0.0593 | 36.2675
12.5 | 1.4099 | 0.04221 | -0.0574 | 33.402
13 | 1.4208 | 0.0464 | -0.0558 | 30.6207
13.5 | 1.4262 | 0.0514 | -0.0544 | 27.7471
14 | 1.4235 | 0.05762 | -0.0527 | 24.705
14.5 | 1.4306 | 0.06305 | -0.0521 | 22.6899
15 | 1.432 | 0.06948 | -0.0519 | 20.6102
15.5 | 1.4266 | 0.07724 | -0.0523 | 18.4697
16 | 1.4142 | 0.0865 | -0.0538 | 16.3491
16.5 | 1.4018 | 0.09633 | -0.0566 | 14.5521
17 | 1.3764 | 0.10913 | -0.0612 | 12.6125
17.5 | 1.347 | 0.12371 | -0.0679 | 10.8884
18 | 1.3124 | 0.14069 | -0.0773 | 9.3283
18.5 | 1.2674 | 0.16235 | -0.0907 | 7.8066
19.5 | 1.1245 | 0.25034 | -0.1364 | 4.4919
20 | 1.1376 | 0.25787 | -0.1413 | 4.4115

## 37. Re 750k Mach 0.25 (1)
BIGFOIL.COM POLAR EXPORT
NACA64-710 a=0.5
NACA64-710 a=0.5 |  |  |  | Cl Max: | 1.33 | at alpha= | 8.5 | deg
JavaFoil+Calcfoil stall+Eppler ext transition |  |  |  | L/D Max: | 151.204 | at alpha= | 2.5 | deg
Re: | 750000 |  |  | Cd Min: | 0.00546 | at alpha= | 1.5 | deg
Mach: | 0.25 |  |  | Cl=0 at alpha= | -4.4468 | deg
|  |  |  | @ Cl=0.1, Cd= | 0.033444
|  |  |  | @ Cl=0.4, Cd= | 0.00829
|  |  |  | @ Cl=0.6, Cd= | 0.11401
alpha (deg) | Cl | Cd | Cm | Cl/Cd
-14 | -0.055 | 0.12171 | -0.037 | -0.452
-13.5 | -0.052 | 0.1127 | -0.037 | -0.462
-13 | -0.049 | 0.10824 | -0.037 | -0.455
-12.5 | -0.084 | 0.09941 | -0.037 | -0.849
-12 | -0.138 | 0.0938 | -0.036 | -1.47
-11.5 | -0.173 | 0.09206 | -0.036 | -1.878
-11 | -0.201 | 0.09954 | -0.035 | -2.015
-10.5 | -0.222 | 0.09176 | -0.035 | -2.424
-10 | -0.238 | 0.08409 | -0.034 | -2.834
-9.5 | -0.248 | 0.07548 | -0.034 | -3.285
-9 | -0.251 | 0.07046 | -0.033 | -3.56
-8.5 | -0.247 | 0.06502 | -0.033 | -3.798
-8 | -0.236 | 0.06026 | -0.032 | -3.919
-7.5 | -0.219 | 0.05651 | -0.034 | -3.871
-7 | -0.195 | 0.05133 | -0.035 | -3.799
-6.5 | -0.165 | 0.04836 | -0.035 | -3.421
-6 | -0.131 | 0.04439 | -0.036 | -2.95
-5.5 | -0.092 | 0.04191 | -0.036 | -2.2
-5 | -0.05 | 0.03925 | -0.036 | -1.275
-4.5 | -0.005 | 0.03724 | -0.036 | -0.14
-4 | 0.042 | 0.03545 | -0.038 | 1.171
-3.5 | 0.09 | 0.03373 | -0.04 | 2.66
-3 | 0.139 | 0.03233 | -0.042 | 4.286
-2.5 | 0.188 | 0.03065 | -0.046 | 6.146
-2 | 0.295 | 0.00842 | -0.093 | 35.037
-1.5 | 0.357 | 0.00829 | -0.093 | 42.995
-1 | 0.418 | 0.00829 | -0.093 | 50.468
-0.5 | 0.481 | 0.00793 | -0.094 | 60.668
0 | 0.541 | 0.0079 | -0.094 | 68.546
0.5 | 0.602 | 0.00671 | -0.095 | 89.672
1 | 0.663 | 0.00569 | -0.095 | 116.392
1.5 | 0.723 | 0.00546 | -0.095 | 132.436
2 | 0.783 | 0.00554 | -0.096 | 141.282
2.5 | 0.843 | 0.00558 | -0.096 | 151.204
3 | 0.903 | 0.00652 | -0.097 | 138.576
3.5 | 0.962 | 0.00668 | -0.097 | 143.988
4 | 1.015 | 0.0069 | -0.097 | 147.17
4.5 | 1.07 | 0.00718 | -0.098 | 148.993
5 | 1.123 | 0.0075 | -0.098 | 149.89
5.5 | 1.175 | 0.00784 | -0.098 | 149.758
6 | 1.203 | 0.01592 | -0.097 | 75.575
6.5 | 1.245 | 0.01688 | -0.097 | 73.771
7 | 1.283 | 0.01811 | -0.097 | 70.819
7.5 | 1.311 | 0.01919 | -0.097 | 68.308
8 | 1.327 | 0.0205 | -0.098 | 64.725
8.5 | 1.33 | 0.02203 | -0.098 | 60.378
9 | 1.32 | 0.0234 | -0.098 | 56.411
9.5 | 1.294 | 0.02514 | -0.098 | 51.48
10 | 1.054 | 0.06727 | -0.045 | 15.676
10.5 | 1.008 | 0.07214 | -0.041 | 13.971
11 | 0.949 | 0.07824 | -0.038 | 12.132
11.5 | 0.879 | 0.08497 | -0.038 | 10.347
12 | 0.799 | 0.09269 | -0.037 | 8.617
12.5 | 0.71 | 0.09827 | -0.034 | 7.221
13 | 0.614 | 0.10405 | -0.036 | 5.903
13.5 | 0.513 | 0.11401 | -0.037 | 4.503

## 38. Re 750k Mach 0.25 (2)
BIGFOIL.COM POLAR EXPORT
NACA64-710 a=0.5
NACA64-710 a=0.5 |  |  |  | Cl Max: | 1.3918 | at alpha= | 13 | deg
XFOIL ncrit=9 |  |  |  | L/D Max: | 153.539 | at alpha= | 5.5 | deg
Re: | 750000 |  |  | Cd Min: | 0.24126 | at alpha= | -20 | deg
Mach: | 0.25 |  |  | Cl=0 at alpha= | -4.6651 | deg
|  |  |  | @ Cl=0.1, Cd= | 0.021868
|  |  |  | @ Cl=0.4, Cd= | 0.0090244
|  |  |  | @ Cl=0.6, Cd= | 0.0062408
alpha (deg) | Cl | Cd | Cm | Cl/Cd
-20 | -0.5915 | 0.24126 | 0.0298 | -2.4517
-19.5 | -0.5722 | 0.2347 | 0.0251 | -2.438
-19 | -0.5533 | 0.22763 | 0.0206 | -2.4307
-18.5 | -0.5341 | 0.2208 | 0.0168 | -2.4189
-18 | -0.5146 | 0.21437 | 0.0125 | -2.4005
-17.5 | -0.495 | 0.20794 | 0.0083 | -2.3805
-17 | -0.4755 | 0.20122 | 0.0041 | -2.3631
-16.5 | -0.4562 | 0.19439 | 0 | -2.3468
-16 | -0.4367 | 0.18743 | -0.0041 | -2.3299
-15.5 | -0.4177 | 0.18051 | -0.0083 | -2.314
-15 | -0.4001 | 0.17351 | -0.0127 | -2.3059
-14.5 | -0.3829 | 0.1666 | -0.0171 | -2.2983
-13.5 | -0.3401 | 0.15137 | -0.026 | -2.2468
-13 | -0.3245 | 0.14515 | -0.0288 | -2.2356
-12.5 | -0.3085 | 0.13857 | -0.0319 | -2.2263
-12 | -0.2927 | 0.13179 | -0.0354 | -2.221
-11.5 | -0.2806 | 0.12549 | -0.0398 | -2.236
-11 | -0.2678 | 0.11878 | -0.0434 | -2.2546
-10.5 | -0.2547 | 0.11098 | -0.0465 | -2.295
-10 | -0.236 | 0.10477 | -0.0484 | -2.2526
-9.5 | -0.2203 | 0.09896 | -0.0511 | -2.2262
-9 | -0.2065 | 0.09304 | -0.0539 | -2.2195
-8.5 | -0.1935 | 0.08685 | -0.0573 | -2.228
-8 | -0.1859 | 0.0806 | -0.0621 | -2.3065
-7.5 | -0.1791 | 0.07436 | -0.0653 | -2.4086
-7 | -0.1687 | 0.06775 | -0.0706 | -2.49
-6.5 | -0.1536 | 0.0609 | -0.0748 | -2.5222
-6 | -0.1235 | 0.05429 | -0.0818 | -2.2748
-5.5 | -0.0827 | 0.04586 | -0.0908 | -1.8033
-5 | -0.028 | 0.03668 | -0.0977 | -0.76336
-4.5 | 0.0138 | 0.02746 | -0.1015 | 0.50255
-4 | 0.0673 | 0.02407 | -0.1027 | 2.796
-3.5 | 0.1258 | 0.02013 | -0.1028 | 6.2494
-3 | 0.1814 | 0.01213 | -0.1028 | 14.9547
-2.5 | 0.24 | 0.01105 | -0.1029 | 21.7195
-2 | 0.2988 | 0.01024 | -0.103 | 29.1797
-1.5 | 0.357 | 0.00925 | -0.1032 | 38.5946
-1 | 0.4161 | 0.00894 | -0.1035 | 46.5436
-0.5 | 0.4753 | 0.00857 | -0.1039 | 55.4609
0 | 0.5324 | 0.0074 | -0.1046 | 71.9459
0.5 | 0.5906 | 0.00622 | -0.1047 | 94.9518
1 | 0.6493 | 0.00635 | -0.105 | 102.252
1.5 | 0.708 | 0.00649 | -0.1054 | 109.0909
2 | 0.7666 | 0.00667 | -0.1057 | 114.9325
2.5 | 0.8254 | 0.00683 | -0.1061 | 120.8492
3 | 0.8842 | 0.00699 | -0.1064 | 126.495
3.5 | 0.9426 | 0.00718 | -0.1067 | 131.2813
4 | 1.001 | 0.00728 | -0.1069 | 137.5
4.5 | 1.0588 | 0.00738 | -0.1069 | 143.4688
5 | 1.1151 | 0.00741 | -0.1066 | 150.4858
5.5 | 1.1715 | 0.00763 | -0.1063 | 153.5387
6 | 1.2222 | 0.00827 | -0.1052 | 147.7872
6.5 | 1.2401 | 0.0113 | -0.0998 | 109.7434
7 | 1.2438 | 0.01436 | -0.0924 | 86.6156
7.5 | 1.2407 | 0.01692 | -0.084 | 73.3274
8 | 1.2576 | 0.01916 | -0.0793 | 65.6367
8.5 | 1.2777 | 0.0215 | -0.0755 | 59.4279
9 | 1.2985 | 0.02398 | -0.0722 | 54.1493
9.5 | 1.3125 | 0.02715 | -0.0687 | 48.3425
10 | 1.334 | 0.02988 | -0.066 | 44.6452
10.5 | 1.3435 | 0.03373 | -0.0628 | 39.831
11 | 1.3576 | 0.03737 | -0.0602 | 36.3286
11.5 | 1.3645 | 0.04191 | -0.0576 | 32.5579
12 | 1.3757 | 0.04632 | -0.0554 | 29.6999
12.5 | 1.3849 | 0.05119 | -0.0535 | 27.0541
13 | 1.3918 | 0.05661 | -0.052 | 24.5858
13.5 | 1.3911 | 0.06325 | -0.051 | 21.9937
14 | 1.3784 | 0.07199 | -0.0506 | 19.1471
14.5 | 1.3649 | 0.08157 | -0.0517 | 16.7329
15 | 1.3417 | 0.09337 | -0.0546 | 14.3697
15.5 | 1.3112 | 0.10739 | -0.0599 | 12.2097
16 | 1.2783 | 0.12319 | -0.0677 | 10.3767
16.5 | 1.246 | 0.14049 | -0.0777 | 8.869
17 | 1.2155 | 0.15937 | -0.0897 | 7.6269
17.5 | 1.1849 | 0.18064 | -0.1031 | 6.5595
18 | 1.1213 | 0.22162 | -0.1237 | 5.0596

## 39. Re 750k Mach 0.50 (1)
BIGFOIL.COM POLAR EXPORT
NACA64-710 a=0.5
NACA64-710 a=0.5 |  |  |  | Cl Max: | 1.341 | at alpha= | 7 | deg
JavaFoil+Calcfoil stall+Eppler ext transition |  |  |  | L/D Max: | 141.167 | at alpha= | 3.5 | deg
Re: | 750000 |  |  | Cd Min: | 0.00666 | at alpha= | 1.5 | deg
Mach: | 0.5 |  |  | Cl=0 at alpha= | -4.4479 | deg
|  |  |  | @ Cl=0.1, Cd= | 0.035387
|  |  |  | @ Cl=0.4, Cd= | 0.0084049
|  |  |  | @ Cl=0.6, Cd= | 0.0079269
alpha (deg) | Cl | Cd | Cm | Cl/Cd
-20 | -0.855 | 0.20037 | -0.049 | -4.267
-19.5 | -0.828 | 0.19692 | -0.049 | -4.203
-19 | -0.801 | 0.19034 | -0.05 | -4.207
-18.5 | -0.773 | 0.18943 | -0.049 | -4.082
-18 | -0.744 | 0.18155 | -0.047 | -4.098
-17.5 | -0.717 | 0.17299 | -0.047 | -4.143
-17 | -0.689 | 0.17161 | -0.047 | -4.017
-16.5 | -0.662 | 0.16736 | -0.047 | -3.956
-16 | -0.635 | 0.16317 | -0.047 | -3.89
-15.5 | -0.607 | 0.15909 | -0.047 | -3.818
-15 | -0.58 | 0.15464 | -0.048 | -3.75
-14.5 | -0.551 | 0.14238 | -0.045 | -3.871
-14 | -0.524 | 0.1386 | -0.045 | -3.778
-13.5 | -0.496 | 0.13484 | -0.045 | -3.681
-13 | -0.469 | 0.12448 | -0.045 | -3.768
-12.5 | -0.442 | 0.12085 | -0.045 | -3.654
-12 | -0.414 | 0.11737 | -0.046 | -3.528
-11.5 | -0.387 | 0.11519 | -0.046 | -3.357
-11 | -0.358 | 0.11017 | -0.042 | -3.254
-10.5 | -0.331 | 0.10514 | -0.042 | -3.149
-10 | -0.304 | 0.09841 | -0.043 | -3.086
-9.5 | -0.276 | 0.09582 | -0.043 | -2.883
-9 | -0.249 | 0.09872 | -0.043 | -2.521
-8.5 | -0.221 | 0.09632 | -0.043 | -2.299
-8 | -0.194 | 0.0942 | -0.043 | -2.06
-7.5 | -0.167 | 0.08604 | -0.04 | -1.935
-7 | -0.139 | 0.08386 | -0.04 | -1.66
-6.5 | -0.112 | 0.07706 | -0.041 | -1.453
-6 | -0.085 | 0.07828 | -0.041 | -1.082
-5.5 | -0.057 | 0.07636 | -0.041 | -0.753
-5 | -0.03 | 0.04945 | -0.038 | -0.611
-4.5 | -0.005 | 0.04235 | -0.039 | -0.119
-4 | 0.043 | 0.03803 | -0.038 | 1.143
-3.5 | 0.097 | 0.03549 | -0.04 | 2.734
-3 | 0.152 | 0.0336 | -0.042 | 4.522
-2.5 | 0.208 | 0.03207 | -0.046 | 6.473
-2 | 0.264 | 0.03057 | -0.051 | 8.643
-1.5 | 0.397 | 0.00841 | -0.104 | 47.226
-1 | 0.467 | 0.00829 | -0.104 | 56.314
-0.5 | 0.538 | 0.00826 | -0.105 | 65.11
0 | 0.605 | 0.0079 | -0.105 | 76.573
0.5 | 0.672 | 0.00786 | -0.106 | 85.501
1 | 0.739 | 0.00758 | -0.106 | 97.49
1.5 | 0.806 | 0.00666 | -0.106 | 121.054
2 | 0.872 | 0.00681 | -0.107 | 128.006
2.5 | 0.937 | 0.00702 | -0.107 | 133.406
3 | 1.002 | 0.00727 | -0.107 | 137.882
3.5 | 1.067 | 0.00756 | -0.107 | 141.167
4 | 1.121 | 0.00798 | -0.108 | 140.431
4.5 | 1.18 | 0.00841 | -0.108 | 140.305
5 | 1.235 | 0.0089 | -0.108 | 138.796
5.5 | 1.265 | 0.01856 | -0.107 | 68.159
6 | 1.308 | 0.02008 | -0.107 | 65.143
6.5 | 1.335 | 0.02168 | -0.107 | 61.586
7 | 1.341 | 0.02349 | -0.107 | 57.068
7.5 | 1.288 | 0.02584 | -0.107 | 49.848
8 | 0.658 | 0.06071 | -0.034 | 10.84
8.5 | 0.684 | 0.06781 | -0.039 | 10.088
9 | 0.71 | 0.09208 | -0.043 | 7.71
9.5 | 0.735 | 0.08927 | -0.043 | 8.237
10 | 0.761 | 0.09558 | -0.046 | 7.963
10.5 | 0.787 | 0.1006 | -0.048 | 7.82
11 | 0.812 | 0.10787 | -0.048 | 7.526
11.5 | 0.837 | 0.11419 | -0.049 | 7.331
12 | 0.863 | 0.12033 | -0.054 | 7.175

## 40. Re 750k Mach 0.50 (2)
BIGFOIL.COM POLAR EXPORT
NACA64-710 a=0.5
NACA64-710 a=0.5 |  |  |  | Cl Max: | 1.3373 | at alpha= | 5.5 | deg
XFOIL ncrit=9 |  |  |  | L/D Max: | 150.235 | at alpha= | 5 | deg
Re: | 750000 |  |  | Cd Min: | 0.24414 | at alpha= | -19 | deg
Mach: | 0.5 |  |  | Cl=0 at alpha= | -4.9402 | deg
|  |  |  | @ Cl=0.1, Cd= | 0.031274
|  |  |  | @ Cl=0.4, Cd= | 0.010542
|  |  |  | @ Cl=0.6, Cd= | 0.0090094
alpha (deg) | Cl | Cd | Cm | Cl/Cd
-19 | -0.59 | 0.24414 | 0.026 | -2.4166
-18.5 | -0.566 | 0.23658 | 0.0207 | -2.3924
-18 | -0.5417 | 0.22886 | 0.0155 | -2.3669
-17.5 | -0.5175 | 0.22108 | 0.0103 | -2.3408
-17 | -0.4927 | 0.21318 | 0.0052 | -2.3112
-16.5 | -0.4682 | 0.20542 | -0.0002 | -2.2792
-16 | -0.443 | 0.19773 | -0.006 | -2.2404
-15.5 | -0.4184 | 0.19019 | -0.0112 | -2.1999
-14.5 | -0.3787 | 0.17509 | -0.0182 | -2.1629
-14 | -0.3574 | 0.1678 | -0.0218 | -2.1299
-13.5 | -0.3362 | 0.1607 | -0.0257 | -2.0921
-13 | -0.3152 | 0.15339 | -0.0297 | -2.0549
-12.5 | -0.2943 | 0.14614 | -0.0343 | -2.0138
-12 | -0.2756 | 0.13915 | -0.0387 | -1.9806
-11 | -0.2363 | 0.12427 | -0.0457 | -1.9015
-10.5 | -0.2168 | 0.11758 | -0.0491 | -1.8439
-10 | -0.1975 | 0.11109 | -0.0526 | -1.7778
-9.5 | -0.1788 | 0.10448 | -0.0562 | -1.7113
-9 | -0.162 | 0.09815 | -0.0605 | -1.6505
-8.5 | -0.1494 | 0.09197 | -0.0653 | -1.6244
-8 | -0.1328 | 0.08552 | -0.0689 | -1.5529
-7.5 | -0.1135 | 0.07894 | -0.0699 | -1.4378
-7 | -0.0975 | 0.07336 | -0.0729 | -1.3291
-6.5 | -0.0842 | 0.06769 | -0.076 | -1.2439
-6 | -0.0714 | 0.06187 | -0.0831 | -1.154
-5.5 | -0.042 | 0.05465 | -0.092 | -0.76853
-5 | -0.0042 | 0.04666 | -0.1007 | -0.090013
-4.5 | 0.0309 | 0.0386 | -0.107 | 0.80052
-4 | 0.0846 | 0.03264 | -0.112 | 2.5919
-3.5 | 0.1509 | 0.02676 | -0.1153 | 5.639
-3 | 0.2075 | 0.01695 | -0.1176 | 12.2419
-2.5 | 0.2731 | 0.01399 | -0.1179 | 19.5211
-2 | 0.3407 | 0.01174 | -0.1177 | 29.0204
-1.5 | 0.408 | 0.01038 | -0.1175 | 39.3064
-1 | 0.4751 | 0.00967 | -0.1176 | 49.1313
-0.5 | 0.5428 | 0.00922 | -0.1179 | 58.872
0 | 0.6107 | 0.00897 | -0.1183 | 68.0825
0.5 | 0.6733 | 0.00761 | -0.1188 | 88.4757
1 | 0.7415 | 0.00704 | -0.1189 | 105.3267
1.5 | 0.8087 | 0.00723 | -0.1192 | 111.8534
2 | 0.8761 | 0.00749 | -0.1195 | 116.9693
2.5 | 0.9435 | 0.00771 | -0.1197 | 122.3735
3 | 1.0114 | 0.00795 | -0.1199 | 127.2201
3.5 | 1.0791 | 0.0082 | -0.1198 | 131.5976
4 | 1.1473 | 0.00839 | -0.1195 | 136.7461
4.5 | 1.2143 | 0.00848 | -0.1186 | 143.1958
5 | 1.2785 | 0.00851 | -0.1169 | 150.235
5.5 | 1.3373 | 0.00903 | -0.1144 | 148.0952
6 | 1.3305 | 0.01214 | -0.1033 | 109.5964
6.5 | 1.2883 | 0.0169 | -0.0905 | 76.2308
7 | 1.2625 | 0.02249 | -0.0826 | 56.1361
7.5 | 1.2583 | 0.02733 | -0.077 | 46.041
8 | 1.2693 | 0.03148 | -0.0727 | 40.3208
8.5 | 1.2851 | 0.03555 | -0.0689 | 36.1491
9 | 1.2917 | 0.04063 | -0.0653 | 31.7918
9.5 | 1.3033 | 0.04568 | -0.0621 | 28.5311
10 | 1.3072 | 0.05162 | -0.0588 | 25.3235
10.5 | 1.3141 | 0.05771 | -0.0559 | 22.7708

## 41. Re 1M Mach 0.00 (1)
BIGFOIL.COM POLAR EXPORT
NACA64-710 a=0.5
NACA64-710 a=0.5 |  |  |  | Cl Max: | 1.339 | at alpha= | 9 | deg
JavaFoil+Calcfoil stall+Eppler ext transition |  |  |  | L/D Max: | 186.472 | at alpha= | 4 | deg
Re: | 1000000 |  |  | Cd Min: | 0.00512 | at alpha= | 1 | deg
Mach: | 0 |  |  | Cl=0 at alpha= | -4.4456 | deg
|  |  |  | @ Cl=0.1, Cd= | 0.028718
|  |  |  | @ Cl=0.4, Cd= | 0.0077325
|  |  |  | @ Cl=0.6, Cd= | 0.0058817
alpha (deg) | Cl | Cd | Cm | Cl/Cd
-17 | -0.27 | 0.15679 | -0.034 | -1.722
-16.5 | -0.283 | 0.14516 | -0.034 | -1.947
-16 | -0.294 | 0.14001 | -0.035 | -2.1
-15.5 | -0.304 | 0.12953 | -0.034 | -2.344
-15 | -0.313 | 0.12487 | -0.034 | -2.506
-14.5 | -0.322 | 0.11773 | -0.034 | -2.733
-14 | -0.33 | 0.12055 | -0.033 | -2.736
-13.5 | -0.337 | 0.11388 | -0.033 | -2.958
-13 | -0.343 | 0.10423 | -0.033 | -3.287
-12.5 | -0.347 | 0.09971 | -0.033 | -3.479
-12 | -0.349 | 0.09509 | -0.033 | -3.672
-11.5 | -0.349 | 0.08866 | -0.032 | -3.939
-11 | -0.347 | 0.08288 | -0.032 | -4.184
-10.5 | -0.341 | 0.07763 | -0.032 | -4.397
-10 | -0.333 | 0.0717 | -0.032 | -4.641
-9.5 | -0.321 | 0.06671 | -0.032 | -4.807
-9 | -0.305 | 0.06346 | -0.033 | -4.806
-8.5 | -0.285 | 0.05852 | -0.034 | -4.877
-8 | -0.262 | 0.05466 | -0.034 | -4.792
-7.5 | -0.235 | 0.05109 | -0.035 | -4.592
-7 | -0.204 | 0.04813 | -0.036 | -4.233
-6.5 | -0.169 | 0.04529 | -0.037 | -3.74
-6 | -0.132 | 0.04249 | -0.036 | -3.104
-5.5 | -0.092 | 0.0401 | -0.036 | -2.288
-5 | -0.049 | 0.03781 | -0.037 | -1.306
-4.5 | -0.005 | 0.0359 | -0.039 | -0.143
-4 | 0.041 | 0.03431 | -0.039 | 1.183
-3.5 | 0.087 | 0.03273 | -0.041 | 2.67
-3 | 0.167 | 0.00804 | -0.089 | 20.82
-2.5 | 0.227 | 0.00795 | -0.089 | 28.474
-2 | 0.286 | 0.00787 | -0.09 | 36.325
-1.5 | 0.345 | 0.00776 | -0.09 | 44.525
-1 | 0.405 | 0.00773 | -0.09 | 52.369
-0.5 | 0.466 | 0.00766 | -0.091 | 60.813
0 | 0.524 | 0.00735 | -0.091 | 71.289
0.5 | 0.583 | 0.00619 | -0.092 | 94.244
1 | 0.642 | 0.00512 | -0.092 | 125.352
1.5 | 0.7 | 0.00518 | -0.092 | 135.214
2 | 0.759 | 0.00527 | -0.093 | 143.989
2.5 | 0.817 | 0.00534 | -0.093 | 153.015
3 | 0.875 | 0.00513 | -0.094 | 170.563
3.5 | 0.933 | 0.00513 | -0.094 | 181.777
4 | 0.985 | 0.00528 | -0.094 | 186.472
4.5 | 1.04 | 0.00642 | -0.095 | 162.181
5 | 1.094 | 0.00667 | -0.095 | 163.989
5.5 | 1.145 | 0.00696 | -0.096 | 164.571
6 | 1.175 | 0.01418 | -0.094 | 82.82
6.5 | 1.218 | 0.01497 | -0.095 | 81.353
7 | 1.257 | 0.01586 | -0.095 | 79.281
7.5 | 1.291 | 0.01676 | -0.095 | 77.022
8 | 1.315 | 0.01775 | -0.095 | 74.065
8.5 | 1.331 | 0.019 | -0.095 | 70.071
9 | 1.339 | 0.02024 | -0.096 | 66.159
9.5 | 1.338 | 0.02175 | -0.096 | 61.528
10 | 1.328 | 0.02316 | -0.096 | 57.348
10.5 | 1.31 | 0.02449 | -0.096 | 53.479
11 | 1.283 | 0.02604 | -0.096 | 49.253
11.5 | 1.242 | 0.02817 | -0.096 | 44.09
12 | 1.023 | 0.08144 | -0.049 | 12.563
12.5 | 0.986 | 0.08697 | -0.046 | 11.333
13 | 0.946 | 0.0923 | -0.045 | 10.246
13.5 | 0.903 | 0.1001 | -0.044 | 9.024
14 | 0.859 | 0.10549 | -0.043 | 8.147

## 42. Re 1M Mach 0.00 (2)
BIGFOIL.COM POLAR EXPORT
NACA64-710 a=0.5
NACA64-710 a=0.5 |  |  |  | Cl Max: | 1.4958 | at alpha= | 15 | deg
XFOIL ncrit=9 |  |  |  | L/D Max: | 168.092 | at alpha= | 5.5 | deg
Re: | 1000000 |  |  | Cd Min: | 0.18603 | at alpha= | 20 | deg
Mach: | 0 |  |  | Cl=0 at alpha= | -4.5765 | deg
|  |  |  | @ Cl=0.1, Cd= | 0.01152
|  |  |  | @ Cl=0.4, Cd= | 0.0078938
|  |  |  | @ Cl=0.6, Cd= | 0.0055351
alpha (deg) | Cl | Cd | Cm | Cl/Cd
-5 | -0.0404 | 0.02957 | -0.0968 | -1.3662
-4.5 | 0.0073 | 0.01407 | -0.0976 | 0.51883
-4 | 0.0622 | 0.01235 | -0.0979 | 5.0364
-3.5 | 0.1182 | 0.01112 | -0.0981 | 10.6295
-3 | 0.1745 | 0.01042 | -0.0983 | 16.7466
-2.5 | 0.2302 | 0.00908 | -0.0985 | 25.3524
-2 | 0.2868 | 0.00866 | -0.0988 | 33.1178
-1.5 | 0.3435 | 0.0082 | -0.0992 | 41.8902
-1 | 0.4007 | 0.00789 | -0.0996 | 50.7858
-0.5 | 0.4577 | 0.00768 | -0.0999 | 59.5964
0 | 0.5132 | 0.00676 | -0.1007 | 75.9172
0.5 | 0.5633 | 0.00563 | -0.1 | 100.0533
1 | 0.6252 | 0.00547 | -0.1012 | 114.2962
1.5 | 0.6818 | 0.0056 | -0.1015 | 121.75
2 | 0.7385 | 0.0057 | -0.102 | 129.5614
2.5 | 0.795 | 0.00584 | -0.1023 | 136.1301
3 | 0.8514 | 0.00598 | -0.1027 | 142.3746
3.5 | 0.9077 | 0.00607 | -0.1031 | 149.5387
4 | 0.9637 | 0.0062 | -0.1034 | 155.4355
4.5 | 1.0192 | 0.00628 | -0.1037 | 162.293
5 | 1.0739 | 0.00645 | -0.1038 | 166.4961
5.5 | 1.1279 | 0.00671 | -0.1039 | 168.0924
6 | 1.1755 | 0.00758 | -0.1031 | 155.0792
6.5 | 1.2026 | 0.01024 | -0.0996 | 117.4414
7 | 1.2252 | 0.0127 | -0.0955 | 96.4724
7.5 | 1.2503 | 0.01448 | -0.0914 | 86.3467
8 | 1.2758 | 0.01568 | -0.087 | 81.3648
8.5 | 1.2986 | 0.017 | -0.0827 | 76.3882
9 | 1.3215 | 0.0186 | -0.079 | 71.0484
9.5 | 1.3445 | 0.02042 | -0.0757 | 65.8423
10 | 1.3697 | 0.02223 | -0.0731 | 61.6149
10.5 | 1.3896 | 0.02454 | -0.0702 | 56.6259
11 | 1.4084 | 0.02708 | -0.0675 | 52.0089
11.5 | 1.4276 | 0.02975 | -0.0652 | 47.9866
12 | 1.4445 | 0.03269 | -0.0629 | 44.1878
12.5 | 1.4494 | 0.03688 | -0.0601 | 39.3004
13 | 1.4611 | 0.04065 | -0.0582 | 35.9434
13.5 | 1.4734 | 0.04456 | -0.0567 | 33.0655
14 | 1.4848 | 0.04874 | -0.0555 | 30.4637
14.5 | 1.4944 | 0.05335 | -0.0546 | 28.0112
15 | 1.4958 | 0.05915 | -0.054 | 25.2883
15.5 | 1.4842 | 0.06699 | -0.0536 | 22.1555
16 | 1.4682 | 0.07595 | -0.0539 | 19.3311
16.5 | 1.4717 | 0.08259 | -0.0553 | 17.8193
17 | 1.4586 | 0.09217 | -0.0575 | 15.8251
17.5 | 1.4424 | 0.10286 | -0.0609 | 14.0229
18 | 1.4198 | 0.11539 | -0.0659 | 12.3044
18.5 | 1.3923 | 0.12971 | -0.0728 | 10.7339
19 | 1.3607 | 0.14595 | -0.0818 | 9.3231
19.5 | 1.3262 | 0.1643 | -0.0932 | 8.0718
20 | 1.2862 | 0.18603 | -0.1073 | 6.9139

## 43. Re 1M Mach 0.10 (1)
BIGFOIL.COM POLAR EXPORT
NACA64-710 a=0.5
NACA64-710 a=0.5 |  |  |  | Cl Max: | 1.338 | at alpha= | 9 | deg
JavaFoil+Calcfoil stall+Eppler ext transition |  |  |  | L/D Max: | 187.403 | at alpha= | 4 | deg
Re: | 1000000 |  |  | Cd Min: | 0.00505 | at alpha= | 2.5 | deg
Mach: | 0.1 |  |  | Cl=0 at alpha= | -4.4456 | deg
|  |  |  | @ Cl=0.1, Cd= | 0.029066
|  |  |  | @ Cl=0.4, Cd= | 0.0077305
|  |  |  | @ Cl=0.6, Cd= | 0.005949
alpha (deg) | Cl | Cd | Cm | Cl/Cd
-16 | -0.256 | 0.14061 | -0.034 | -1.817
-15.5 | -0.267 | 0.13035 | -0.034 | -2.049
-15 | -0.278 | 0.1258 | -0.034 | -2.214
-14.5 | -0.289 | 0.11853 | -0.034 | -2.442
-14 | -0.3 | 0.12243 | -0.034 | -2.449
-13.5 | -0.309 | 0.11706 | -0.034 | -2.643
-13 | -0.318 | 0.10789 | -0.034 | -2.945
-12.5 | -0.325 | 0.10012 | -0.034 | -3.243
-12 | -0.33 | 0.09556 | -0.033 | -3.45
-11.5 | -0.332 | 0.08936 | -0.033 | -3.72
-11 | -0.333 | 0.08401 | -0.032 | -3.958
-10.5 | -0.33 | 0.07861 | -0.032 | -4.192
-10 | -0.323 | 0.07362 | -0.032 | -4.392
-9.5 | -0.313 | 0.06731 | -0.032 | -4.654
-9 | -0.299 | 0.0637 | -0.033 | -4.701
-8.5 | -0.281 | 0.05969 | -0.034 | -4.715
-8 | -0.259 | 0.05539 | -0.034 | -4.682
-7.5 | -0.233 | 0.05169 | -0.035 | -4.509
-7 | -0.203 | 0.04829 | -0.036 | -4.202
-6.5 | -0.169 | 0.04571 | -0.036 | -3.699
-6 | -0.132 | 0.04261 | -0.037 | -3.096
-5.5 | -0.092 | 0.04006 | -0.036 | -2.293
-5 | -0.049 | 0.03802 | -0.037 | -1.302
-4.5 | -0.005 | 0.03605 | -0.039 | -0.143
-4 | 0.041 | 0.03442 | -0.039 | 1.183
-3.5 | 0.088 | 0.03278 | -0.041 | 2.677
-3 | 0.168 | 0.00802 | -0.089 | 20.966
-2.5 | 0.228 | 0.00795 | -0.09 | 28.634
-2 | 0.287 | 0.0079 | -0.09 | 36.369
-1.5 | 0.347 | 0.00781 | -0.09 | 44.46
-1 | 0.407 | 0.00772 | -0.091 | 52.704
-0.5 | 0.468 | 0.0077 | -0.091 | 60.745
0 | 0.527 | 0.00735 | -0.092 | 71.709
0.5 | 0.586 | 0.00621 | -0.092 | 94.372
1 | 0.645 | 0.00511 | -0.092 | 126.141
1.5 | 0.704 | 0.00522 | -0.093 | 134.847
2 | 0.763 | 0.00532 | -0.093 | 143.251
2.5 | 0.821 | 0.00505 | -0.094 | 162.558
3 | 0.88 | 0.00513 | -0.094 | 171.637
3.5 | 0.938 | 0.00518 | -0.095 | 181.057
4 | 0.99 | 0.00528 | -0.095 | 187.403
4.5 | 1.045 | 0.00645 | -0.095 | 162.136
5 | 1.099 | 0.0067 | -0.096 | 164.07
5.5 | 1.15 | 0.007 | -0.096 | 164.248
6 | 1.179 | 0.0143 | -0.095 | 82.453
6.5 | 1.222 | 0.01512 | -0.095 | 80.841
7 | 1.262 | 0.01602 | -0.095 | 78.784
7.5 | 1.295 | 0.01693 | -0.095 | 76.474
8 | 1.317 | 0.01814 | -0.096 | 72.623
8.5 | 1.332 | 0.01927 | -0.096 | 69.143
9 | 1.338 | 0.0205 | -0.096 | 65.282
9.5 | 1.334 | 0.02208 | -0.096 | 60.435
10 | 1.321 | 0.02351 | -0.096 | 56.176
10.5 | 1.298 | 0.02487 | -0.097 | 52.196
11 | 1.266 | 0.02648 | -0.097 | 47.813
11.5 | 1.038 | 0.07666 | -0.05 | 13.54
12 | 0.999 | 0.08227 | -0.047 | 12.148
12.5 | 0.957 | 0.08738 | -0.045 | 10.957
13 | 0.912 | 0.09396 | -0.044 | 9.708
13.5 | 0.865 | 0.10025 | -0.043 | 8.625
14 | 0.815 | 0.10699 | -0.04 | 7.621

## 44. Re 1M Mach 0.10 (2)
BIGFOIL.COM POLAR EXPORT
NACA64-710 a=0.5
NACA64-710 a=0.5 |  |  |  | Cl Max: | 1.4851 | at alpha= | 14.5 | deg
XFOIL ncrit=9 |  |  |  | L/D Max: | 168.133 | at alpha= | 5.5 | deg
Re: | 1000000 |  |  | Cd Min: | 0.1812 | at alpha= | 19.5 | deg
Mach: | 0.1 |  |  | Cl=0 at alpha= | -4.5857 | deg
|  |  |  | @ Cl=0.1, Cd= | 0.011707
|  |  |  | @ Cl=0.4, Cd= | 0.0079273
|  |  |  | @ Cl=0.6, Cd= | 0.0055843
alpha (deg) | Cl | Cd | Cm | Cl/Cd
-12 | -0.3043 | 0.12806 | -0.0351 | -2.3762
-11.5 | -0.2872 | 0.12248 | -0.0378 | -2.3449
-11 | -0.272 | 0.11631 | -0.0408 | -2.3386
-10.5 | -0.2574 | 0.11011 | -0.0438 | -2.3377
-10 | -0.2438 | 0.10351 | -0.0473 | -2.3553
-9.5 | -0.2343 | 0.09687 | -0.0513 | -2.4187
-9 | -0.223 | 0.09047 | -0.0544 | -2.4649
-8.5 | -0.2137 | 0.08365 | -0.0577 | -2.5547
-8 | -0.2105 | 0.07654 | -0.0601 | -2.7502
-7.5 | -0.1986 | 0.07238 | -0.0614 | -2.7439
-7 | -0.1875 | 0.06616 | -0.0669 | -2.834
-6 | -0.1209 | 0.04802 | -0.0871 | -2.5177
-5 | -0.0416 | 0.02369 | -0.0979 | -1.756
-4.5 | 0.0086 | 0.01575 | -0.0983 | 0.54603
-4 | 0.0625 | 0.01256 | -0.0986 | 4.9761
-3.5 | 0.1188 | 0.01128 | -0.0988 | 10.5319
-3 | 0.1755 | 0.01046 | -0.0989 | 16.7782
-2.5 | 0.2315 | 0.00913 | -0.0991 | 25.356
-2 | 0.2885 | 0.0087 | -0.0994 | 33.1609
-1.5 | 0.3456 | 0.00823 | -0.0997 | 41.9927
-1 | 0.4031 | 0.00791 | -0.1001 | 50.9608
-0.5 | 0.4603 | 0.00771 | -0.1005 | 59.7017
0 | 0.5165 | 0.00683 | -0.1013 | 75.6223
0.5 | 0.5672 | 0.00568 | -0.1007 | 99.8592
1 | 0.6289 | 0.0055 | -0.1018 | 114.3455
1.5 | 0.6859 | 0.00562 | -0.1021 | 122.0463
2 | 0.743 | 0.00572 | -0.1025 | 129.8951
2.5 | 0.7998 | 0.00587 | -0.1029 | 136.2521
3 | 0.8566 | 0.00601 | -0.1033 | 142.5291
3.5 | 0.9132 | 0.00611 | -0.1036 | 149.4599
4 | 0.9697 | 0.00623 | -0.104 | 155.6501
4.5 | 1.0255 | 0.00631 | -0.1042 | 162.5198
5 | 1.0806 | 0.00648 | -0.1043 | 166.7593
5.5 | 1.1349 | 0.00675 | -0.1043 | 168.1333
6 | 1.1818 | 0.00771 | -0.1033 | 153.2815
6.5 | 1.2074 | 0.01047 | -0.0996 | 115.32
7 | 1.2287 | 0.01293 | -0.0951 | 95.0271
7.5 | 1.253 | 0.01469 | -0.0908 | 85.2961
8 | 1.2753 | 0.01593 | -0.0858 | 80.0565
8.5 | 1.299 | 0.01734 | -0.0818 | 74.9135
9 | 1.3211 | 0.01909 | -0.078 | 69.2038
9.5 | 1.3449 | 0.02095 | -0.0749 | 64.1957
10 | 1.3688 | 0.02294 | -0.0722 | 59.6687
10.5 | 1.3896 | 0.02528 | -0.0694 | 54.9684
11 | 1.4004 | 0.02856 | -0.0661 | 49.0336
11.5 | 1.4257 | 0.03081 | -0.0642 | 46.2739
12 | 1.4389 | 0.03418 | -0.0618 | 42.0977
12.5 | 1.4453 | 0.03834 | -0.0592 | 37.6969
13 | 1.4558 | 0.04239 | -0.0573 | 34.343
13.5 | 1.4669 | 0.04659 | -0.0558 | 31.4853
14 | 1.4772 | 0.05104 | -0.0546 | 28.942
14.5 | 1.4851 | 0.05604 | -0.0539 | 26.5007
15 | 1.4817 | 0.06265 | -0.0533 | 23.6504
15.5 | 1.4647 | 0.07152 | -0.0532 | 20.4796
16 | 1.4529 | 0.0803 | -0.0541 | 18.0934
16.5 | 1.4497 | 0.08829 | -0.0559 | 16.4198
17 | 1.431 | 0.09933 | -0.0592 | 14.4065
17.5 | 1.4086 | 0.11171 | -0.0639 | 12.6094
18 | 1.3807 | 0.12607 | -0.0706 | 10.9519
18.5 | 1.3493 | 0.14223 | -0.0795 | 9.4867
19 | 1.3154 | 0.16038 | -0.0906 | 8.2018
19.5 | 1.2781 | 0.1812 | -0.104 | 7.0535

## 45. Re 1M Mach 0.25 (1)
BIGFOIL.COM POLAR EXPORT
NACA64-710 a=0.5
NACA64-710 a=0.5 |  |  |  | Cl Max: | 1.333 | at alpha= | 8.5 | deg
JavaFoil+Calcfoil stall+Eppler ext transition |  |  |  | L/D Max: | 183.307 | at alpha= | 3.5 | deg
Re: | 1000000 |  |  | Cd Min: | 0.00515 | at alpha= | 2.5 | deg
Mach: | 0.25 |  |  | Cl=0 at alpha= | -4.4468 | deg
|  |  |  | @ Cl=0.1, Cd= | 0.032728
|  |  |  | @ Cl=0.4, Cd= | 0.0078207
|  |  |  | @ Cl=0.6, Cd= | 0.1098
alpha (deg) | Cl | Cd | Cm | Cl/Cd
-14 | -0.055 | 0.11699 | -0.037 | -0.47
-13.5 | -0.052 | 0.10845 | -0.037 | -0.481
-13 | -0.049 | 0.10311 | -0.037 | -0.478
-12.5 | -0.084 | 0.0947 | -0.037 | -0.891
-12 | -0.138 | 0.09198 | -0.037 | -1.5
-11.5 | -0.173 | 0.08933 | -0.037 | -1.936
-11 | -0.201 | 0.08453 | -0.036 | -2.374
-10.5 | -0.223 | 0.08819 | -0.036 | -2.523
-10 | -0.238 | 0.07989 | -0.035 | -2.984
-9.5 | -0.248 | 0.07388 | -0.035 | -3.357
-9 | -0.251 | 0.06858 | -0.034 | -3.659
-8.5 | -0.247 | 0.06392 | -0.034 | -3.865
-8 | -0.236 | 0.05897 | -0.033 | -4.006
-7.5 | -0.219 | 0.05458 | -0.035 | -4.009
-7 | -0.195 | 0.05037 | -0.036 | -3.872
-6.5 | -0.166 | 0.04723 | -0.036 | -3.504
-6 | -0.131 | 0.0436 | -0.037 | -3.005
-5.5 | -0.092 | 0.04087 | -0.037 | -2.256
-5 | -0.05 | 0.03864 | -0.037 | -1.295
-4.5 | -0.005 | 0.03649 | -0.037 | -0.143
-4 | 0.042 | 0.03468 | -0.04 | 1.199
-3.5 | 0.09 | 0.03302 | -0.042 | 2.72
-3 | 0.139 | 0.03159 | -0.044 | 4.395
-2.5 | 0.233 | 0.00803 | -0.092 | 29.063
-2 | 0.295 | 0.00794 | -0.093 | 37.137
-1.5 | 0.357 | 0.00787 | -0.093 | 45.277
-1 | 0.418 | 0.0078 | -0.093 | 53.604
-0.5 | 0.481 | 0.00748 | -0.094 | 64.331
0 | 0.541 | 0.00742 | -0.094 | 72.923
0.5 | 0.602 | 0.00625 | -0.095 | 96.382
1 | 0.663 | 0.00522 | -0.095 | 126.827
1.5 | 0.723 | 0.00531 | -0.095 | 136.173
2 | 0.784 | 0.00537 | -0.096 | 145.96
2.5 | 0.844 | 0.00515 | -0.096 | 163.897
3 | 0.904 | 0.00523 | -0.097 | 172.746
3.5 | 0.964 | 0.00526 | -0.097 | 183.307
4 | 1.016 | 0.00637 | -0.097 | 159.619
4.5 | 1.073 | 0.00664 | -0.098 | 161.464
5 | 1.126 | 0.00694 | -0.098 | 162.239
5.5 | 1.178 | 0.00727 | -0.099 | 161.939
6 | 1.206 | 0.01503 | -0.097 | 80.207
6.5 | 1.248 | 0.01594 | -0.097 | 78.256
7 | 1.285 | 0.01695 | -0.097 | 75.837
7.5 | 1.314 | 0.01798 | -0.098 | 73.073
8 | 1.329 | 0.01921 | -0.098 | 69.196
8.5 | 1.333 | 0.02081 | -0.098 | 64.042
9 | 1.323 | 0.02211 | -0.098 | 59.81
9.5 | 1.297 | 0.02381 | -0.099 | 54.466
10 | 1.254 | 0.02558 | -0.099 | 49.026
10.5 | 1.01 | 0.07075 | -0.046 | 14.273
11 | 0.95 | 0.07603 | -0.043 | 12.501
11.5 | 0.88 | 0.08221 | -0.041 | 10.701
12 | 0.799 | 0.08976 | -0.039 | 8.902
12.5 | 0.71 | 0.0943 | -0.038 | 7.53
13 | 0.615 | 0.10209 | -0.039 | 6.02
13.5 | 0.514 | 0.1098 | -0.04 | 4.678

## 46. Re 1M Mach 0.25 (2)
BIGFOIL.COM POLAR EXPORT
NACA64-710 a=0.5
NACA64-710 a=0.5 |  |  |  | Cl Max: | 1.4265 | at alpha= | 13.5 | deg
XFOIL ncrit=9 |  |  |  | L/D Max: | 167.418 | at alpha= | 5.5 | deg
Re: | 1000000 |  |  | Cd Min: | 0.26788 | at alpha= | 20 | deg
Mach: | 0.25 |  |  | Cl=0 at alpha= | -4.6617 | deg
|  |  |  | @ Cl=0.1, Cd= | 0.013014
|  |  |  | @ Cl=0.4, Cd= | 0.0081773
|  |  |  | @ Cl=0.6, Cd= | 0.0058948
alpha (deg) | Cl | Cd | Cm | Cl/Cd
-20 | -0.5931 | 0.24143 | 0.0302 | -2.4566
-19.5 | -0.5734 | 0.23491 | 0.0257 | -2.4409
-19 | -0.5536 | 0.22815 | 0.0213 | -2.4265
-18.5 | -0.5331 | 0.22105 | 0.0168 | -2.4117
-18 | -0.5135 | 0.21428 | 0.0124 | -2.3964
-17.5 | -0.4945 | 0.20741 | 0.0079 | -2.3842
-17 | -0.4758 | 0.20053 | 0.0034 | -2.3727
-16.5 | -0.4572 | 0.19323 | -0.0006 | -2.3661
-16 | -0.4385 | 0.18635 | -0.0041 | -2.3531
-15 | -0.3943 | 0.17236 | -0.0142 | -2.2877
-14.5 | -0.3748 | 0.16559 | -0.0183 | -2.2634
-14 | -0.3591 | 0.15898 | -0.0213 | -2.2588
-13.5 | -0.343 | 0.15176 | -0.025 | -2.2601
-13 | -0.3293 | 0.14462 | -0.0289 | -2.277
-12.5 | -0.3139 | 0.13765 | -0.0325 | -2.2804
-12 | -0.2977 | 0.13017 | -0.0353 | -2.287
-11.5 | -0.2801 | 0.12439 | -0.0382 | -2.2518
-11 | -0.264 | 0.11803 | -0.0414 | -2.2367
-10.5 | -0.2487 | 0.11161 | -0.0446 | -2.2283
-10 | -0.2349 | 0.10496 | -0.0485 | -2.238
-9.5 | -0.2234 | 0.09834 | -0.0524 | -2.2717
-9 | -0.2108 | 0.09193 | -0.0555 | -2.293
-8 | -0.19 | 0.07866 | -0.0609 | -2.4155
-7.5 | -0.1762 | 0.07395 | -0.0629 | -2.3827
-7 | -0.1716 | 0.06836 | -0.0658 | -2.5102
-6.5 | -0.1489 | 0.06025 | -0.0764 | -2.4714
-6 | -0.1158 | 0.05164 | -0.0857 | -2.2424
-5.5 | -0.0764 | 0.04217 | -0.0934 | -1.8117
-5 | -0.0387 | 0.03383 | -0.0985 | -1.144
-4.5 | 0.0185 | 0.02868 | -0.1004 | 0.64505
-4 | 0.0642 | 0.01403 | -0.1022 | 4.5759
-3.5 | 0.122 | 0.01239 | -0.1023 | 9.8467
-3 | 0.1808 | 0.01079 | -0.1023 | 16.7563
-2.5 | 0.2389 | 0.00945 | -0.1024 | 25.2804
-2 | 0.2978 | 0.00892 | -0.1026 | 33.3857
-1.5 | 0.3572 | 0.00854 | -0.1029 | 41.8267
-1 | 0.4162 | 0.00804 | -0.1033 | 51.7662
-0.5 | 0.4756 | 0.00782 | -0.1037 | 60.8184
0 | 0.5343 | 0.00717 | -0.1043 | 74.5188
0.5 | 0.5882 | 0.00596 | -0.1044 | 98.6913
1 | 0.6497 | 0.00562 | -0.1049 | 115.605
1.5 | 0.7087 | 0.00572 | -0.1053 | 123.8986
2 | 0.7676 | 0.00585 | -0.1056 | 131.2137
2.5 | 0.8264 | 0.00603 | -0.106 | 137.0481
3 | 0.8854 | 0.00614 | -0.1064 | 144.202
3.5 | 0.9439 | 0.00631 | -0.1067 | 149.588
4 | 1.0027 | 0.00639 | -0.107 | 156.9171
4.5 | 1.0602 | 0.00652 | -0.1069 | 162.6074
5 | 1.1175 | 0.00668 | -0.1069 | 167.2904
5.5 | 1.1736 | 0.00701 | -0.1067 | 167.418
6 | 1.2138 | 0.00866 | -0.1043 | 140.1617
6.5 | 1.2313 | 0.01167 | -0.099 | 105.5099
7 | 1.2437 | 0.01412 | -0.0926 | 88.0807
7.5 | 1.2539 | 0.01597 | -0.0856 | 78.516
8 | 1.2764 | 0.01773 | -0.0813 | 71.991
8.5 | 1.3017 | 0.01958 | -0.0777 | 66.4811
9 | 1.3182 | 0.02222 | -0.0737 | 59.3249
10 | 1.3617 | 0.0273 | -0.0678 | 49.8791
10.5 | 1.3828 | 0.03007 | -0.0651 | 45.986
11 | 1.3921 | 0.03398 | -0.0619 | 40.9682
11.5 | 1.4107 | 0.03727 | -0.0597 | 37.8508
12 | 1.4102 | 0.04254 | -0.0568 | 33.15
12.5 | 1.4189 | 0.0473 | -0.0548 | 29.9979
13 | 1.423 | 0.05281 | -0.053 | 26.9457
13.5 | 1.4265 | 0.05874 | -0.0518 | 24.285
14 | 1.4263 | 0.0655 | -0.0512 | 21.7756
14.5 | 1.4208 | 0.0734 | -0.0516 | 19.3569
15 | 1.4064 | 0.08312 | -0.0531 | 16.9201
15.5 | 1.3819 | 0.09517 | -0.0565 | 14.5203
16 | 1.3526 | 0.10903 | -0.0619 | 12.4058
16.5 | 1.3167 | 0.12543 | -0.0701 | 10.4975
17 | 1.2882 | 0.14173 | -0.0794 | 9.0891
17.5 | 1.261 | 0.15925 | -0.0903 | 7.9184
18 | 1.2319 | 0.1789 | -0.1027 | 6.886
19 | 1.1401 | 0.24299 | -0.1365 | 4.692
19.5 | 1.145 | 0.25629 | -0.1431 | 4.4676
20 | 1.1589 | 0.26788 | -0.1498 | 4.3262

## 47. Re 1M Mach 0.50 (1)
BIGFOIL.COM POLAR EXPORT
NACA64-710 a=0.5
NACA64-710 a=0.5 |  |  |  | Cl Max: | 1.343 | at alpha= | 7 | deg
JavaFoil+Calcfoil stall+Eppler ext transition |  |  |  | L/D Max: | 152.891 | at alpha= | 4 | deg
Re: | 1000000 |  |  | Cd Min: | 0.00539 | at alpha= | 1.5 | deg
Mach: | 0.5 |  |  | Cl=0 at alpha= | -4.4479 | deg
|  |  |  | @ Cl=0.1, Cd= | 0.034628
|  |  |  | @ Cl=0.4, Cd= | 0.0081071
|  |  |  | @ Cl=0.6, Cd= | 0.007683
alpha (deg) | Cl | Cd | Cm | Cl/Cd
-20 | -0.855 | 0.19068 | -0.049 | -4.484
-19.5 | -0.828 | 0.18681 | -0.049 | -4.431
-19 | -0.801 | 0.18074 | -0.05 | -4.43
-18.5 | -0.773 | 0.18258 | -0.05 | -4.236
-18 | -0.744 | 0.17283 | -0.047 | -4.306
-17.5 | -0.717 | 0.16263 | -0.047 | -4.408
-17 | -0.689 | 0.16069 | -0.047 | -4.29
-16.5 | -0.662 | 0.15642 | -0.047 | -4.233
-16 | -0.635 | 0.15223 | -0.047 | -4.17
-15.5 | -0.607 | 0.14813 | -0.048 | -4.1
-15 | -0.58 | 0.14164 | -0.048 | -4.095
-14.5 | -0.551 | 0.13344 | -0.045 | -4.131
-14 | -0.524 | 0.13084 | -0.045 | -4.003
-13.5 | -0.496 | 0.12707 | -0.045 | -3.906
-13 | -0.469 | 0.11922 | -0.045 | -3.935
-12.5 | -0.442 | 0.1132 | -0.046 | -3.901
-12 | -0.414 | 0.10977 | -0.046 | -3.773
-11.5 | -0.387 | 0.10757 | -0.046 | -3.595
-11 | -0.359 | 0.10346 | -0.043 | -3.465
-10.5 | -0.331 | 0.09858 | -0.043 | -3.359
-10 | -0.304 | 0.09298 | -0.043 | -3.267
-9.5 | -0.276 | 0.09055 | -0.043 | -3.052
-9 | -0.249 | 0.0933 | -0.043 | -2.668
-8.5 | -0.222 | 0.0915 | -0.043 | -2.421
-8 | -0.194 | 0.08672 | -0.044 | -2.239
-7.5 | -0.167 | 0.08154 | -0.041 | -2.043
-7 | -0.139 | 0.0793 | -0.041 | -1.756
-6.5 | -0.112 | 0.05141 | -0.041 | -2.178
-6 | -0.085 | 0.04683 | -0.042 | -1.81
-5.5 | -0.058 | 0.04325 | -0.043 | -1.33
-5 | -0.03 | 0.04762 | -0.039 | -0.635
-4.5 | -0.005 | 0.04151 | -0.039 | -0.121
-4 | 0.043 | 0.03715 | -0.039 | 1.17
-3.5 | 0.097 | 0.03473 | -0.041 | 2.794
-3 | 0.152 | 0.03287 | -0.044 | 4.625
-2.5 | 0.208 | 0.03142 | -0.047 | 6.612
-2 | 0.328 | 0.00823 | -0.103 | 39.807
-1.5 | 0.397 | 0.00812 | -0.104 | 48.894
-1 | 0.467 | 0.00782 | -0.104 | 59.707
-0.5 | 0.538 | 0.00772 | -0.105 | 69.639
0 | 0.605 | 0.00768 | -0.105 | 78.793
0.5 | 0.673 | 0.00739 | -0.106 | 91.071
1 | 0.74 | 0.00641 | -0.106 | 115.491
1.5 | 0.807 | 0.00539 | -0.107 | 149.894
2 | 0.874 | 0.00628 | -0.107 | 139.239
2.5 | 0.94 | 0.00646 | -0.107 | 145.577
3 | 1.006 | 0.00666 | -0.108 | 151.079
3.5 | 1.071 | 0.00701 | -0.108 | 152.724
4 | 1.125 | 0.00736 | -0.108 | 152.891
4.5 | 1.184 | 0.00775 | -0.108 | 152.749
5 | 1.239 | 0.00819 | -0.109 | 151.357
5.5 | 1.267 | 0.01755 | -0.107 | 72.202
6 | 1.31 | 0.01883 | -0.107 | 69.585
6.5 | 1.338 | 0.02053 | -0.107 | 65.155
7 | 1.343 | 0.02209 | -0.107 | 60.793
7.5 | 1.29 | 0.02457 | -0.108 | 52.507
8 | 0.658 | 0.05967 | -0.036 | 11.031
8.5 | 0.684 | 0.0649 | -0.041 | 10.543
9 | 0.71 | 0.0639 | -0.045 | 11.114
9.5 | 0.736 | 0.07267 | -0.045 | 10.123
10 | 0.761 | 0.09188 | -0.047 | 8.287
10.5 | 0.787 | 0.09643 | -0.048 | 8.159
11 | 0.812 | 0.10306 | -0.049 | 7.879
11.5 | 0.837 | 0.10732 | -0.05 | 7.801
12 | 0.863 | 0.11279 | -0.054 | 7.655

## 48. Re 1M Mach 0.50 (2)
BIGFOIL.COM POLAR EXPORT
NACA64-710 a=0.5
NACA64-710 a=0.5 |  |  |  | Cl Max: | 1.3352 | at alpha= | 10.5 | deg
XFOIL ncrit=9 |  |  |  | L/D Max: | 167.765 | at alpha= | 5 | deg
Re: | 1000000 |  |  | Cd Min: | 0.26076 | at alpha= | -20 | deg
Mach: | 0.5 |  |  | Cl=0 at alpha= | -4.8419 | deg
|  |  |  | @ Cl=0.1, Cd= | 0.029399
|  |  |  | @ Cl=0.4, Cd= | 0.0094187
|  |  |  | @ Cl=0.6, Cd= | 0.0081957
alpha (deg) | Cl | Cd | Cm | Cl/Cd
-20 | -0.6392 | 0.26076 | 0.0372 | -2.4513
-19.5 | -0.6151 | 0.25283 | 0.0318 | -2.4329
-19 | -0.5901 | 0.24453 | 0.0264 | -2.4132
-18.5 | -0.5656 | 0.23645 | 0.0208 | -2.392
-18 | -0.5414 | 0.22858 | 0.0154 | -2.3685
-17 | -0.4943 | 0.21255 | 0.0055 | -2.3256
-16.5 | -0.4647 | 0.20452 | -0.0015 | -2.2721
-16 | -0.4462 | 0.19786 | -0.0043 | -2.2551
-15.5 | -0.425 | 0.1906 | -0.0082 | -2.2298
-15 | -0.4031 | 0.18319 | -0.0124 | -2.2004
-14.5 | -0.381 | 0.17572 | -0.0166 | -2.1682
-14 | -0.3587 | 0.16798 | -0.0211 | -2.1354
-13.5 | -0.3382 | 0.16045 | -0.0257 | -2.1078
-13 | -0.3188 | 0.15291 | -0.0303 | -2.0849
-12 | -0.2764 | 0.13816 | -0.0374 | -2.0006
-11.5 | -0.2555 | 0.13144 | -0.0413 | -1.9439
-11 | -0.2355 | 0.12431 | -0.0454 | -1.8945
-10.5 | -0.2179 | 0.11738 | -0.0498 | -1.8564
-10 | -0.2006 | 0.11058 | -0.0539 | -1.8141
-9.5 | -0.1838 | 0.10375 | -0.0578 | -1.7716
-9 | -0.1673 | 0.09659 | -0.0612 | -1.7321
-8.5 | -0.147 | 0.09049 | -0.0632 | -1.6245
-8 | -0.129 | 0.08459 | -0.0665 | -1.525
-7.5 | -0.1151 | 0.07857 | -0.0713 | -1.4649
-7 | -0.101 | 0.07245 | -0.0748 | -1.3941
-6.5 | -0.0904 | 0.06658 | -0.0779 | -1.3578
-6 | -0.0798 | 0.05943 | -0.0836 | -1.3428
-5.5 | -0.0539 | 0.05319 | -0.0894 | -1.0133
-5 | -0.0178 | 0.04652 | -0.0971 | -0.38263
-4.5 | 0.0385 | 0.03837 | -0.1071 | 1.0034
-4 | 0.0915 | 0.0307 | -0.1124 | 2.9805
-3.5 | 0.1435 | 0.02274 | -0.1163 | 6.3105
-3 | 0.2066 | 0.01585 | -0.1175 | 13.0347
-2.5 | 0.2732 | 0.01223 | -0.1174 | 22.3385
-2 | 0.3401 | 0.01014 | -0.1172 | 33.5404
-1.5 | 0.4082 | 0.00932 | -0.1172 | 43.7983
-1 | 0.4758 | 0.00864 | -0.1174 | 55.0694
-0.5 | 0.5438 | 0.00841 | -0.1177 | 64.6611
0 | 0.612 | 0.00815 | -0.1181 | 75.092
0.5 | 0.6773 | 0.00713 | -0.1189 | 94.993
1 | 0.743 | 0.00617 | -0.1188 | 120.4214
1.5 | 0.8106 | 0.00632 | -0.1192 | 128.2595
2 | 0.8783 | 0.0065 | -0.1195 | 135.1231
2.5 | 0.9462 | 0.00673 | -0.1198 | 140.5944
3 | 1.0145 | 0.00692 | -0.12 | 146.604
3.5 | 1.0826 | 0.00713 | -0.1199 | 151.8373
4 | 1.1512 | 0.00729 | -0.1197 | 157.915
4.5 | 1.2181 | 0.00735 | -0.1188 | 165.7279
5 | 1.2834 | 0.00765 | -0.1176 | 167.7647
5.5 | 1.3315 | 0.00887 | -0.1138 | 150.1127
6 | 1.3071 | 0.01257 | -0.1006 | 103.9857
6.5 | 1.2766 | 0.01718 | -0.0897 | 74.3073
7 | 1.2644 | 0.02201 | -0.0827 | 57.4466
7.5 | 1.2747 | 0.0259 | -0.0778 | 49.2162
8 | 1.294 | 0.02942 | -0.0737 | 43.9837
8.5 | 1.307 | 0.03359 | -0.0696 | 38.9104
9 | 1.3211 | 0.03799 | -0.066 | 34.7749
9.5 | 1.3303 | 0.04313 | -0.0625 | 30.844
10 | 1.3345 | 0.049 | -0.0593 | 27.2347
10.5 | 1.3352 | 0.05548 | -0.0558 | 24.0663
11 | 1.3337 | 0.0628 | -0.053 | 21.2373
11.5 | 1.3204 | 0.07236 | -0.0523 | 18.2477
12 | 1.2961 | 0.08419 | -0.0546 | 15.3949
12.5 | 1.2663 | 0.09793 | -0.0596 | 12.9307
13 | 1.2345 | 0.11331 | -0.0672 | 10.8949
13.5 | 1.205 | 0.12994 | -0.0771 | 9.2735
14 | 1.1795 | 0.14762 | -0.0884 | 7.9901
14.5 | 1.1605 | 0.1657 | -0.0995 | 7.0036
15 | 1.1504 | 0.18234 | -0.1095 | 6.3091
15.5 | 1.1491 | 0.19741 | -0.1186 | 5.8209

## 49. Re 2M Mach 0.00 (1)
BIGFOIL.COM POLAR EXPORT
NACA64-710 a=0.5
NACA64-710 a=0.5 |  |  |  | Cl Max: | 1.346 | at alpha= | 9 | deg
JavaFoil+Calcfoil stall+Eppler ext transition |  |  |  | L/D Max: | 227.354 | at alpha= | 5 | deg
Re: | 2000000 |  |  | Cd Min: | 0.00439 | at alpha= | 2 | deg
Mach: | 0 |  |  | Cl=0 at alpha= | -4.4546 | deg
|  |  |  | @ Cl=0.1, Cd= | 0.0072937
|  |  |  | @ Cl=0.4, Cd= | 0.0067958
|  |  |  | @ Cl=0.6, Cd= | 0.0054158
alpha (deg) | Cl | Cd | Cm | Cl/Cd
-17 | -0.27 | 0.14181 | -0.036 | -1.906
-16.5 | -0.283 | 0.13487 | -0.036 | -2.098
-16 | -0.294 | 0.12724 | -0.036 | -2.313
-15.5 | -0.304 | 0.12031 | -0.036 | -2.526
-15 | -0.313 | 0.11649 | -0.036 | -2.69
-14.5 | -0.322 | 0.11081 | -0.036 | -2.908
-14 | -0.33 | 0.10341 | -0.036 | -3.193
-13.5 | -0.337 | 0.09976 | -0.036 | -3.381
-13 | -0.343 | 0.09353 | -0.036 | -3.668
-12.5 | -0.347 | 0.08999 | -0.036 | -3.86
-12 | -0.35 | 0.08674 | -0.035 | -4.03
-11.5 | -0.35 | 0.08248 | -0.035 | -4.239
-11 | -0.347 | 0.07813 | -0.034 | -4.442
-10.5 | -0.342 | 0.07226 | -0.034 | -4.728
-10 | -0.333 | 0.06755 | -0.035 | -4.931
-9.5 | -0.321 | 0.06312 | -0.035 | -5.085
-9 | -0.305 | 0.06007 | -0.036 | -5.083
-8.5 | -0.286 | 0.05592 | -0.037 | -5.11
-8 | -0.262 | 0.05221 | -0.038 | -5.024
-7.5 | -0.235 | 0.0489 | -0.038 | -4.806
-7 | -0.204 | 0.04576 | -0.039 | -4.459
-6.5 | -0.17 | 0.04328 | -0.04 | -3.92
-6 | -0.132 | 0.04042 | -0.04 | -3.27
-5.5 | -0.092 | 0.03825 | -0.041 | -2.405
-5 | -0.05 | 0.0359 | -0.043 | -1.381
-4.5 | -0.005 | 0.0327 | -0.05 | -0.159
-4 | 0.05 | 0.00737 | -0.088 | 6.847
-3.5 | 0.109 | 0.00728 | -0.088 | 14.924
-3 | 0.167 | 0.00716 | -0.089 | 23.365
-2.5 | 0.227 | 0.00703 | -0.089 | 32.21
-2 | 0.286 | 0.00695 | -0.09 | 41.168
-1.5 | 0.345 | 0.00686 | -0.09 | 50.377
-1 | 0.405 | 0.00679 | -0.09 | 59.627
-0.5 | 0.466 | 0.00677 | -0.091 | 68.756
0 | 0.525 | 0.00674 | -0.091 | 77.912
0.5 | 0.583 | 0.00541 | -0.092 | 107.792
1 | 0.642 | 0.00543 | -0.092 | 118.096
1.5 | 0.7 | 0.00546 | -0.092 | 128.248
2 | 0.759 | 0.00439 | -0.093 | 172.823
2.5 | 0.817 | 0.00453 | -0.093 | 180.451
3 | 0.876 | 0.00471 | -0.094 | 186.038
3.5 | 0.934 | 0.00449 | -0.094 | 208.002
4 | 0.986 | 0.00462 | -0.095 | 213.507
4.5 | 1.041 | 0.00474 | -0.095 | 219.85
5 | 1.095 | 0.00482 | -0.095 | 227.354
5.5 | 1.147 | 0.00599 | -0.096 | 191.463
6 | 1.181 | 0.01238 | -0.095 | 95.362
6.5 | 1.224 | 0.01305 | -0.095 | 93.782
7 | 1.264 | 0.01383 | -0.095 | 91.402
7.5 | 1.297 | 0.01461 | -0.096 | 88.786
8 | 1.321 | 0.01548 | -0.096 | 85.357
8.5 | 1.338 | 0.01643 | -0.096 | 81.43
9 | 1.346 | 0.0175 | -0.096 | 76.883
9.5 | 1.345 | 0.01885 | -0.096 | 71.344
10 | 1.335 | 0.02008 | -0.097 | 66.504
10.5 | 1.317 | 0.02132 | -0.097 | 61.764
11 | 1.29 | 0.02273 | -0.097 | 56.744
11.5 | 1.256 | 0.02427 | -0.097 | 51.736
12 | 1.214 | 0.02589 | -0.097 | 46.911
12.5 | 1.168 | 0.02772 | -0.097 | 42.132
13 | 1.114 | 0.03028 | -0.097 | 36.785
13.5 | 0.912 | 0.09162 | -0.057 | 9.949
14 | 0.864 | 0.09928 | -0.053 | 8.701

## 50. Re 2M Mach 0.00 (2)
BIGFOIL.COM POLAR EXPORT
NACA64-710 a=0.5
NACA64-710 a=0.5 |  |  |  | Cl Max: | 1.6039 | at alpha= | 16.5 | deg
XFOIL ncrit=9 |  |  |  | L/D Max: | 200.982 | at alpha= | 4.5 | deg
Re: | 2000000 |  |  | Cd Min: | 0.13123 | at alpha= | 20 | deg
Mach: | 0 |  |  | Cl=0 at alpha= | -4.5186 | deg
|  |  |  | @ Cl=0.1, Cd= | 0.0081038
|  |  |  | @ Cl=0.4, Cd= | 0.0065635
|  |  |  | @ Cl=0.6, Cd= | 0.0052337
alpha (deg) | Cl | Cd | Cm | Cl/Cd
-7.5 | -0.3264 | 0.01592 | -0.0949 | -20.5025
-7 | -0.2725 | 0.01486 | -0.0953 | -18.3378
-6.5 | -0.2188 | 0.01346 | -0.0957 | -16.2556
-6 | -0.1648 | 0.01174 | -0.0959 | -14.0375
-5.5 | -0.1097 | 0.01062 | -0.0962 | -10.3296
-5 | -0.0543 | 0.00941 | -0.0964 | -5.7705
-4.5 | 0.0021 | 0.0089 | -0.0968 | 0.23596
-4 | 0.0589 | 0.0084 | -0.0971 | 7.0119
-3.5 | 0.1158 | 0.00799 | -0.0974 | 14.4931
-3 | 0.1724 | 0.00739 | -0.0978 | 23.3288
-2.5 | 0.2297 | 0.00716 | -0.0982 | 32.081
-2 | 0.287 | 0.00702 | -0.0986 | 40.8832
-1.5 | 0.3442 | 0.00668 | -0.099 | 51.5269
-1 | 0.4017 | 0.00656 | -0.0995 | 61.2348
-0.5 | 0.4591 | 0.00639 | -0.1 | 71.8466
0 | 0.5162 | 0.00619 | -0.1005 | 83.3926
0.5 | 0.5724 | 0.00539 | -0.1013 | 106.1967
1 | 0.6289 | 0.00507 | -0.1018 | 124.0434
1.5 | 0.6838 | 0.00434 | -0.1018 | 157.5576
2 | 0.7411 | 0.0044 | -0.1023 | 168.4318
2.5 | 0.798 | 0.00449 | -0.1027 | 177.7283
3 | 0.8548 | 0.0046 | -0.1032 | 185.8261
3.5 | 0.9113 | 0.00473 | -0.1036 | 192.6638
4 | 0.9676 | 0.00486 | -0.104 | 199.0947
4.5 | 1.023 | 0.00509 | -0.1043 | 200.9823
5 | 1.0767 | 0.00552 | -0.1045 | 195.0543
5.5 | 1.1212 | 0.00695 | -0.1034 | 161.3237
6 | 1.159 | 0.00883 | -0.1014 | 131.2571
6.5 | 1.1955 | 0.01051 | -0.0992 | 113.7488
7 | 1.2342 | 0.01175 | -0.0971 | 105.0383
7.5 | 1.2757 | 0.01263 | -0.0953 | 101.0055
8 | 1.3152 | 0.01349 | -0.0933 | 97.4944
8.5 | 1.3531 | 0.01422 | -0.0909 | 95.1547
9 | 1.3755 | 0.01527 | -0.086 | 90.0786
9.5 | 1.4033 | 0.01635 | -0.0826 | 85.8287
10 | 1.427 | 0.01786 | -0.079 | 79.8992
10.5 | 1.4528 | 0.01942 | -0.0761 | 74.8095
11 | 1.4752 | 0.02136 | -0.0732 | 69.0637
11.5 | 1.4963 | 0.02354 | -0.0704 | 63.5641
12 | 1.5128 | 0.02618 | -0.0675 | 57.7846
12.5 | 1.5318 | 0.02876 | -0.0651 | 53.2615
13 | 1.5481 | 0.03167 | -0.0628 | 48.8822
13.5 | 1.5648 | 0.03464 | -0.0608 | 45.1732
14 | 1.5784 | 0.03806 | -0.0589 | 41.4714
14.5 | 1.5856 | 0.04232 | -0.0571 | 37.4669
15 | 1.583 | 0.04793 | -0.0553 | 33.0273
15.5 | 1.5867 | 0.05317 | -0.0544 | 29.842
16 | 1.5907 | 0.05862 | -0.0539 | 27.1358
16.5 | 1.6039 | 0.06308 | -0.0539 | 25.4264
17 | 1.6004 | 0.07004 | -0.0544 | 22.8498
17.5 | 1.599 | 0.077 | -0.0554 | 20.7662
18 | 1.5887 | 0.08571 | -0.0572 | 18.5358
18.5 | 1.5773 | 0.09501 | -0.0599 | 16.6014
19 | 1.561 | 0.10565 | -0.0636 | 14.7752
19.5 | 1.5399 | 0.11767 | -0.0687 | 13.0866
20 | 1.5142 | 0.13123 | -0.0753 | 11.5385

## 51. Re 2M Mach 0.10 (1)
BIGFOIL.COM POLAR EXPORT
NACA64-710 a=0.5
NACA64-710 a=0.5 |  |  |  | Cl Max: | 1.345 | at alpha= | 9 | deg
JavaFoil+Calcfoil stall+Eppler ext transition |  |  |  | L/D Max: | 225.277 | at alpha= | 5 | deg
Re: | 2000000 |  |  | Cd Min: | 0.00444 | at alpha= | 2 | deg
Mach: | 0.1 |  |  | Cl=0 at alpha= | -4.4554 | deg
|  |  |  | @ Cl=0.1, Cd= | 0.0072909
|  |  |  | @ Cl=0.4, Cd= | 0.0068182
|  |  |  | @ Cl=0.6, Cd= | 0.0054471
alpha (deg) | Cl | Cd | Cm | Cl/Cd
-16.5 | -0.243 | 0.13617 | -0.036 | -1.783
-16 | -0.256 | 0.12697 | -0.036 | -2.015
-15.5 | -0.267 | 0.12292 | -0.036 | -2.176
-15 | -0.279 | 0.11669 | -0.036 | -2.389
-14.5 | -0.29 | 0.1114 | -0.037 | -2.602
-14 | -0.3 | 0.10376 | -0.036 | -2.894
-13.5 | -0.31 | 0.10015 | -0.036 | -3.094
-13 | -0.318 | 0.0936 | -0.036 | -3.4
-12.5 | -0.325 | 0.08995 | -0.036 | -3.614
-12 | -0.33 | 0.08728 | -0.036 | -3.782
-11.5 | -0.333 | 0.08254 | -0.036 | -4.032
-11 | -0.333 | 0.07735 | -0.035 | -4.303
-10.5 | -0.33 | 0.07347 | -0.034 | -4.49
-10 | -0.324 | 0.06879 | -0.034 | -4.704
-9.5 | -0.314 | 0.06386 | -0.035 | -4.91
-9 | -0.3 | 0.06038 | -0.036 | -4.965
-8.5 | -0.282 | 0.05629 | -0.036 | -5.006
-8 | -0.26 | 0.05278 | -0.037 | -4.92
-7.5 | -0.233 | 0.04906 | -0.038 | -4.758
-7 | -0.203 | 0.04619 | -0.039 | -4.4
-6.5 | -0.169 | 0.04342 | -0.04 | -3.901
-6 | -0.132 | 0.04068 | -0.04 | -3.25
-5.5 | -0.092 | 0.03838 | -0.04 | -2.399
-5 | -0.05 | 0.03612 | -0.043 | -1.375
-4.5 | -0.005 | 0.03367 | -0.047 | -0.154
-4 | 0.051 | 0.00735 | -0.088 | 6.896
-3.5 | 0.109 | 0.00728 | -0.089 | 14.993
-3 | 0.168 | 0.00719 | -0.089 | 23.385
-2.5 | 0.228 | 0.00706 | -0.09 | 32.248
-2 | 0.287 | 0.00696 | -0.09 | 41.252
-1.5 | 0.347 | 0.00688 | -0.09 | 50.447
-1 | 0.407 | 0.00681 | -0.091 | 59.759
-0.5 | 0.468 | 0.0068 | -0.091 | 68.81
0 | 0.527 | 0.00652 | -0.092 | 80.918
0.5 | 0.586 | 0.00544 | -0.092 | 107.654
1 | 0.645 | 0.00547 | -0.093 | 117.822
1.5 | 0.704 | 0.00545 | -0.093 | 129.208
2 | 0.763 | 0.00444 | -0.093 | 171.937
2.5 | 0.821 | 0.00454 | -0.094 | 180.793
3 | 0.88 | 0.00469 | -0.094 | 187.814
3.5 | 0.939 | 0.00449 | -0.095 | 209.22
4 | 0.991 | 0.00462 | -0.095 | 214.61
4.5 | 1.047 | 0.00474 | -0.095 | 220.994
5 | 1.1 | 0.00488 | -0.096 | 225.277
5.5 | 1.153 | 0.00603 | -0.096 | 191.206
6 | 1.185 | 0.01249 | -0.095 | 94.917
6.5 | 1.229 | 0.01319 | -0.096 | 93.143
7 | 1.268 | 0.01396 | -0.096 | 90.833
7.5 | 1.301 | 0.01476 | -0.096 | 88.134
8 | 1.324 | 0.01569 | -0.096 | 84.373
8.5 | 1.339 | 0.01668 | -0.096 | 80.29
9 | 1.345 | 0.01774 | -0.097 | 75.81
9.5 | 1.341 | 0.01914 | -0.097 | 70.054
10 | 1.328 | 0.02038 | -0.097 | 65.152
10.5 | 1.305 | 0.02167 | -0.097 | 60.244
11 | 1.274 | 0.02315 | -0.097 | 55.014
11.5 | 1.234 | 0.02479 | -0.098 | 49.769
12 | 1.186 | 0.02647 | -0.098 | 44.794
12.5 | 1.132 | 0.02851 | -0.098 | 39.711
13 | 1.066 | 0.03279 | -0.096 | 32.502
13.5 | 0.869 | 0.0947 | -0.053 | 9.179
14 | 0.82 | 0.10046 | -0.051 | 8.158

## 52. Re 2M Mach 0.10 (2)
BIGFOIL.COM POLAR EXPORT
NACA64-710 a=0.5
NACA64-710 a=0.5 |  |  |  | Cl Max: | 1.5844 | at alpha= | 16.5 | deg
XFOIL ncrit=9 |  |  |  | L/D Max: | 201.468 | at alpha= | 4.5 | deg
Re: | 2000000 |  |  | Cd Min: | 0.23769 | at alpha= | -20 | deg
Mach: | 0.1 |  |  | Cl=0 at alpha= | -4.5235 | deg
|  |  |  | @ Cl=0.1, Cd= | 0.0081682
|  |  |  | @ Cl=0.4, Cd= | 0.0065787
|  |  |  | @ Cl=0.6, Cd= | 0.0052787
alpha (deg) | Cl | Cd | Cm | Cl/Cd
-20 | -0.5832 | 0.23769 | 0.0285 | -2.4536
-19.5 | -0.5646 | 0.23134 | 0.0242 | -2.4406
-19 | -0.5455 | 0.22442 | 0.02 | -2.4307
-18.5 | -0.5268 | 0.21725 | 0.0158 | -2.4249
-18 | -0.5084 | 0.21051 | 0.0116 | -2.4151
-17.5 | -0.4901 | 0.20367 | 0.0074 | -2.4063
-16 | -0.4314 | 0.18241 | -0.0067 | -2.365
-15 | -0.3987 | 0.17006 | -0.0131 | -2.3445
-14.5 | -0.3817 | 0.16344 | -0.0167 | -2.3354
-14 | -0.3648 | 0.15664 | -0.0203 | -2.3289
-13.5 | -0.3485 | 0.14904 | -0.024 | -2.3383
-13 | -0.3338 | 0.14146 | -0.0278 | -2.3597
-12.5 | -0.3191 | 0.13424 | -0.0314 | -2.3771
-12 | -0.3078 | 0.12632 | -0.035 | -2.4367
-11.5 | -0.2908 | 0.12067 | -0.0381 | -2.4099
-11 | -0.2746 | 0.11467 | -0.0413 | -2.3947
-10.5 | -0.2591 | 0.10866 | -0.0444 | -2.3845
-10 | -0.2451 | 0.1019 | -0.0477 | -2.4053
-9.5 | -0.2331 | 0.09517 | -0.0512 | -2.4493
-9 | -0.2219 | 0.08877 | -0.0543 | -2.4997
-7.5 | -0.2115 | 0.0697 | -0.0624 | -3.0344
-7 | -0.266 | 0.01994 | -0.0959 | -13.34
-6.5 | -0.2185 | 0.01503 | -0.0965 | -14.5376
-6 | -0.1656 | 0.01248 | -0.0968 | -13.2692
-5.5 | -0.1106 | 0.01094 | -0.097 | -10.1097
-5 | -0.0538 | 0.01031 | -0.0972 | -5.2182
-4 | 0.0591 | 0.00849 | -0.0978 | 6.9611
-3.5 | 0.1163 | 0.00804 | -0.0981 | 14.4652
-3 | 0.1733 | 0.00742 | -0.0984 | 23.3558
-2.5 | 0.231 | 0.00719 | -0.0988 | 32.128
-2 | 0.2887 | 0.00704 | -0.0992 | 41.0085
-1.5 | 0.3463 | 0.00669 | -0.0996 | 51.7638
-1 | 0.4042 | 0.00657 | -0.1001 | 61.5221
-0.5 | 0.4619 | 0.00641 | -0.1005 | 72.0593
0 | 0.5194 | 0.00621 | -0.1011 | 83.6393
0.5 | 0.5759 | 0.00541 | -0.1019 | 106.451
1 | 0.6328 | 0.0051 | -0.1024 | 124.0784
1.5 | 0.688 | 0.00435 | -0.1024 | 158.1609
2 | 0.7456 | 0.00441 | -0.1028 | 169.0703
2.5 | 0.8028 | 0.00451 | -0.1033 | 178.0044
3 | 0.8601 | 0.00461 | -0.1038 | 186.5727
3.5 | 0.9169 | 0.00475 | -0.1042 | 193.0316
4 | 0.9737 | 0.00488 | -0.1046 | 199.5287
4.5 | 1.0295 | 0.00511 | -0.1049 | 201.4677
5 | 1.0835 | 0.00556 | -0.105 | 194.8741
5.5 | 1.1274 | 0.00706 | -0.1038 | 159.6884
6 | 1.1651 | 0.00895 | -0.1017 | 130.1788
6.5 | 1.2012 | 0.01064 | -0.0992 | 112.8947
7 | 1.2394 | 0.0119 | -0.097 | 104.1513
7.5 | 1.2809 | 0.01276 | -0.0951 | 100.384
8 | 1.3191 | 0.01367 | -0.0927 | 96.496
8.5 | 1.3534 | 0.01441 | -0.0895 | 93.9209
9 | 1.3749 | 0.01559 | -0.0846 | 88.1911
9.5 | 1.404 | 0.01673 | -0.0814 | 83.9211
10 | 1.4276 | 0.01835 | -0.0779 | 77.7984
10.5 | 1.4506 | 0.0202 | -0.0748 | 71.8119
11 | 1.4751 | 0.0221 | -0.0721 | 66.7466
11.5 | 1.4938 | 0.02456 | -0.0691 | 60.8225
12 | 1.5116 | 0.0272 | -0.0663 | 55.5735
12.5 | 1.5295 | 0.02997 | -0.0638 | 51.0344
13 | 1.5448 | 0.03309 | -0.0615 | 46.6848
13.5 | 1.5606 | 0.03625 | -0.0595 | 43.051
14 | 1.5723 | 0.04003 | -0.0576 | 39.278
14.5 | 1.5709 | 0.0454 | -0.0556 | 34.6013
15 | 1.5758 | 0.05041 | -0.0543 | 31.2597
15.5 | 1.5776 | 0.0561 | -0.0535 | 28.1212
16 | 1.5782 | 0.0622 | -0.0533 | 25.373
16.5 | 1.5844 | 0.06786 | -0.0535 | 23.3481
17 | 1.5769 | 0.07574 | -0.0544 | 20.8199
17.5 | 1.5704 | 0.0839 | -0.0561 | 18.7175
18 | 1.5536 | 0.09416 | -0.0589 | 16.4996
18.5 | 1.5364 | 0.10507 | -0.0627 | 14.6226
19 | 1.5141 | 0.11748 | -0.068 | 12.8882
19.5 | 1.4867 | 0.13159 | -0.075 | 11.298
20 | 1.4553 | 0.14732 | -0.0838 | 9.8785

## 53. Re 2M Mach 0.25 (1)
BIGFOIL.COM POLAR EXPORT
NACA64-710 a=0.5
NACA64-710 a=0.5 |  |  |  | Cl Max: | 1.339 | at alpha= | 8.5 | deg
JavaFoil+Calcfoil stall+Eppler ext transition |  |  |  | L/D Max: | 219.744 | at alpha= | 4.5 | deg
Re: | 2000000 |  |  | Cd Min: | 0.00449 | at alpha= | 3 | deg
Mach: | 0.25 |  |  | Cl=0 at alpha= | -4.4468 | deg
|  |  |  | @ Cl=0.1, Cd= | 0.011692
|  |  |  | @ Cl=0.4, Cd= | 0.0068889
|  |  |  | @ Cl=0.6, Cd= | 0.1028
alpha (deg) | Cl | Cd | Cm | Cl/Cd
-14 | -0.055 | 0.10828 | -0.038 | -0.508
-13.5 | -0.052 | 0.10209 | -0.038 | -0.511
-13 | -0.049 | 0.09556 | -0.039 | -0.516
-12.5 | -0.084 | 0.08914 | -0.039 | -0.948
-12 | -0.138 | 0.08605 | -0.039 | -1.605
-11.5 | -0.173 | 0.08256 | -0.039 | -2.097
-11 | -0.201 | 0.07751 | -0.038 | -2.592
-10.5 | -0.223 | 0.07387 | -0.038 | -3.016
-10 | -0.239 | 0.06825 | -0.038 | -3.497
-9.5 | -0.248 | 0.06598 | -0.037 | -3.763
-9 | -0.251 | 0.0619 | -0.037 | -4.058
-8.5 | -0.247 | 0.05897 | -0.036 | -4.193
-8 | -0.236 | 0.05513 | -0.036 | -4.289
-7.5 | -0.219 | 0.05149 | -0.037 | -4.254
-7 | -0.195 | 0.04787 | -0.038 | -4.08
-6.5 | -0.166 | 0.04498 | -0.039 | -3.685
-6 | -0.131 | 0.04171 | -0.04 | -3.145
-5.5 | -0.092 | 0.03919 | -0.041 | -2.358
-5 | -0.05 | 0.03683 | -0.042 | -1.362
-4.5 | -0.005 | 0.0349 | -0.043 | -0.15
-4 | 0.042 | 0.03268 | -0.047 | 1.279
-3.5 | 0.112 | 0.00735 | -0.091 | 15.202
-3 | 0.172 | 0.00722 | -0.092 | 23.869
-2.5 | 0.233 | 0.00711 | -0.092 | 32.844
-2 | 0.295 | 0.00701 | -0.093 | 42.084
-1.5 | 0.357 | 0.00691 | -0.093 | 51.592
-1 | 0.418 | 0.00688 | -0.093 | 60.757
-0.5 | 0.481 | 0.00683 | -0.094 | 70.447
0 | 0.542 | 0.00653 | -0.094 | 82.923
0.5 | 0.602 | 0.00547 | -0.095 | 110.027
1 | 0.663 | 0.00551 | -0.095 | 120.194
1.5 | 0.723 | 0.00556 | -0.096 | 130.16
2 | 0.784 | 0.00453 | -0.096 | 173.154
2.5 | 0.844 | 0.00465 | -0.096 | 181.405
3 | 0.904 | 0.00449 | -0.097 | 201.303
3.5 | 0.964 | 0.0046 | -0.097 | 209.641
4 | 1.018 | 0.00475 | -0.098 | 214.179
4.5 | 1.074 | 0.00489 | -0.098 | 219.744
5 | 1.129 | 0.00599 | -0.099 | 188.447
5.5 | 1.181 | 0.00623 | -0.099 | 189.507
6 | 1.212 | 0.01312 | -0.098 | 92.333
6.5 | 1.254 | 0.01392 | -0.098 | 90.075
7 | 1.291 | 0.0148 | -0.098 | 87.271
7.5 | 1.32 | 0.01569 | -0.098 | 84.17
8 | 1.336 | 0.01676 | -0.099 | 79.704
8.5 | 1.339 | 0.01802 | -0.099 | 74.312
9 | 1.329 | 0.01917 | -0.099 | 69.345
9.5 | 1.304 | 0.02065 | -0.099 | 63.14
10 | 1.262 | 0.0224 | -0.099 | 56.345
10.5 | 1.205 | 0.02402 | -0.099 | 50.143
11 | 1.13 | 0.02591 | -0.099 | 43.601
11.5 | 0.886 | 0.07702 | -0.054 | 11.501
12 | 0.802 | 0.08416 | -0.049 | 9.527
12.5 | 0.712 | 0.08998 | -0.046 | 7.908
13 | 0.616 | 0.09621 | -0.047 | 6.403
13.5 | 0.515 | 0.1028 | -0.047 | 5.008

## 54. Re 2M Mach 0.25 (2)
BIGFOIL.COM POLAR EXPORT
NACA64-710 a=0.5
NACA64-710 a=0.5 |  |  |  | Cl Max: | 1.5278 | at alpha= | 13.5 | deg
XFOIL ncrit=9 |  |  |  | L/D Max: | 203.321 | at alpha= | 4.5 | deg
Re: | 2000000 |  |  | Cd Min: | 0.24141 | at alpha= | -20 | deg
Mach: | 0.25 |  |  | Cl=0 at alpha= | -4.5035 | deg
|  |  |  | @ Cl=0.1, Cd= | 0.0086446
|  |  |  | @ Cl=0.4, Cd= | 0.0066654
|  |  |  | @ Cl=0.6, Cd= | 0.0055196
alpha (deg) | Cl | Cd | Cm | Cl/Cd
-20 | -0.5926 | 0.24141 | 0.0301 | -2.4547
-19.5 | -0.5729 | 0.23481 | 0.0256 | -2.4398
-19 | -0.5527 | 0.22767 | 0.0213 | -2.4276
-18.5 | -0.5331 | 0.22035 | 0.0168 | -2.4193
-18 | -0.5136 | 0.21346 | 0.0124 | -2.4061
-17.5 | -0.4944 | 0.2064 | 0.0081 | -2.3953
-16.5 | -0.4511 | 0.19131 | -0.0025 | -2.358
-16 | -0.4359 | 0.18549 | -0.0051 | -2.35
-15.5 | -0.4176 | 0.17901 | -0.0088 | -2.3328
-15 | -0.3992 | 0.17251 | -0.0125 | -2.3141
-14.5 | -0.3811 | 0.16571 | -0.0163 | -2.2998
-14 | -0.3631 | 0.15869 | -0.0201 | -2.2881
-13.5 | -0.3457 | 0.15105 | -0.024 | -2.2886
-13 | -0.3299 | 0.14352 | -0.0279 | -2.2986
-12.5 | -0.314 | 0.13623 | -0.0317 | -2.3049
-12 | -0.3012 | 0.12838 | -0.0353 | -2.3462
-11.5 | -0.2829 | 0.12269 | -0.0385 | -2.3058
-11 | -0.266 | 0.11649 | -0.0419 | -2.2835
-10.5 | -0.2499 | 0.11026 | -0.0451 | -2.2665
-10 | -0.2349 | 0.10334 | -0.0487 | -2.2731
-9.5 | -0.2217 | 0.09667 | -0.0522 | -2.2934
-9 | -0.2091 | 0.09028 | -0.0553 | -2.3161
-8 | -0.1588 | 0.06384 | -0.0545 | -2.4875
-7.5 | -0.1839 | 0.07169 | -0.0637 | -2.5652
-7 | -0.1803 | 0.06558 | -0.0676 | -2.7493
-6.5 | -0.1553 | 0.05808 | -0.0764 | -2.6739
-6 | -0.1357 | 0.04208 | -0.0914 | -3.2248
-5.5 | -0.0921 | 0.03269 | -0.0977 | -2.8174
-5 | -0.0567 | 0.01197 | -0.1013 | -4.7368
-4.5 | 0.0004 | 0.00971 | -0.1013 | 0.041195
-4 | 0.06 | 0.00911 | -0.1015 | 6.5862
-3.5 | 0.1193 | 0.00842 | -0.1016 | 14.1686
-3 | 0.1792 | 0.00802 | -0.1018 | 22.3441
-2.5 | 0.2383 | 0.00735 | -0.1021 | 32.4218
-2 | 0.2981 | 0.00712 | -0.1024 | 41.868
-1.5 | 0.3579 | 0.00675 | -0.1028 | 53.0222
-1 | 0.4176 | 0.00663 | -0.1032 | 62.9864
-0.5 | 0.4772 | 0.00648 | -0.1037 | 73.642
0 | 0.537 | 0.0063 | -0.1042 | 85.2381
0.5 | 0.5954 | 0.00554 | -0.105 | 107.4729
1 | 0.6539 | 0.00528 | -0.1055 | 123.8447
1.5 | 0.7113 | 0.00441 | -0.1056 | 161.2925
2 | 0.7708 | 0.00449 | -0.106 | 171.6704
2.5 | 0.8297 | 0.00464 | -0.1064 | 178.8147
3 | 0.8894 | 0.0047 | -0.1069 | 189.234
3.5 | 0.9485 | 0.00484 | -0.1073 | 195.9711
4 | 1.0075 | 0.00497 | -0.1077 | 202.7163
4.5 | 1.0654 | 0.00524 | -0.1078 | 203.3206
5 | 1.1207 | 0.00576 | -0.1077 | 194.566
5.5 | 1.162 | 0.00761 | -0.1057 | 152.6938
6 | 1.1961 | 0.0097 | -0.1026 | 123.3093
6.5 | 1.2294 | 0.01142 | -0.0991 | 107.6532
7 | 1.2662 | 0.01262 | -0.096 | 100.3328
7.5 | 1.3019 | 0.01358 | -0.0925 | 95.8689
8 | 1.3251 | 0.01472 | -0.0871 | 90.0204
8.5 | 1.354 | 0.01596 | -0.0832 | 84.8371
9 | 1.3793 | 0.01763 | -0.0794 | 78.236
9.5 | 1.4071 | 0.01936 | -0.0762 | 72.6808
10 | 1.432 | 0.02144 | -0.073 | 66.791
10.5 | 1.4521 | 0.024 | -0.0696 | 60.5042
11 | 1.4711 | 0.02679 | -0.0665 | 54.9123
11.5 | 1.4844 | 0.0302 | -0.0632 | 49.1523
12 | 1.4988 | 0.03366 | -0.0604 | 44.5276
12.5 | 1.5101 | 0.03762 | -0.0577 | 40.1409
13 | 1.5185 | 0.04213 | -0.0554 | 36.0432
13.5 | 1.5278 | 0.04681 | -0.0536 | 32.6383
14 | 1.5274 | 0.05282 | -0.052 | 28.9171
14.5 | 1.5067 | 0.06168 | -0.051 | 24.4277
15 | 1.4985 | 0.06972 | -0.0512 | 21.4931
15.5 | 1.4786 | 0.07998 | -0.0527 | 18.4871
16 | 1.4539 | 0.09181 | -0.0559 | 15.836
16.5 | 1.4283 | 0.10476 | -0.0606 | 13.634
17 | 1.395 | 0.1201 | -0.0678 | 11.6153
17.5 | 1.3622 | 0.1366 | -0.0769 | 9.9722
18 | 1.3294 | 0.15443 | -0.0878 | 8.6084
18.5 | 1.298 | 0.1733 | -0.0998 | 7.4899

## 55. Re 2M Mach 0.50 (1)
BIGFOIL.COM POLAR EXPORT
NACA64-710 a=0.5
NACA64-710 a=0.5 |  |  |  | Cl Max: | 1.35 | at alpha= | 7 | deg
JavaFoil+Calcfoil stall+Eppler ext transition |  |  |  | L/D Max: | 197.053 | at alpha= | 2.5 | deg
Re: | 2000000 |  |  | Cd Min: | 0.00478 | at alpha= | 2.5 | deg
Mach: | 0.5 |  |  | Cl=0 at alpha= | -4.4479 | deg
|  |  |  | @ Cl=0.1, Cd= | 0.033097
|  |  |  | @ Cl=0.4, Cd= | 0.0071579
|  |  |  | @ Cl=0.6, Cd= | 0.006753
alpha (deg) | Cl | Cd | Cm | Cl/Cd
-20 | -0.855 | 0.17211 | -0.05 | -4.969
-19.5 | -0.828 | 0.16953 | -0.05 | -4.884
-19 | -0.801 | 0.1622 | -0.05 | -4.937
-18.5 | -0.774 | 0.16312 | -0.05 | -4.746
-18 | -0.745 | 0.1546 | -0.048 | -4.818
-17.5 | -0.717 | 0.14777 | -0.048 | -4.853
-17 | -0.69 | 0.14479 | -0.047 | -4.763
-16.5 | -0.662 | 0.14054 | -0.048 | -4.712
-16 | -0.635 | 0.13637 | -0.048 | -4.656
-15.5 | -0.608 | 0.13229 | -0.048 | -4.593
-15 | -0.58 | 0.1287 | -0.049 | -4.51
-14.5 | -0.552 | 0.12147 | -0.046 | -4.54
-14 | -0.524 | 0.11693 | -0.045 | -4.481
-13.5 | -0.497 | 0.11316 | -0.046 | -4.388
-13 | -0.469 | 0.10506 | -0.046 | -4.467
-12.5 | -0.442 | 0.10169 | -0.046 | -4.345
-12 | -0.414 | 0.09845 | -0.046 | -4.209
-11.5 | -0.387 | 0.09486 | -0.047 | -4.079
-11 | -0.359 | 0.0928 | -0.044 | -3.866
-10.5 | -0.331 | 0.08803 | -0.044 | -3.764
-10 | -0.304 | 0.06946 | -0.045 | -4.377
-9.5 | -0.277 | 0.07885 | -0.045 | -3.507
-9 | -0.249 | 0.08101 | -0.045 | -3.075
-8.5 | -0.222 | 0.07912 | -0.045 | -2.802
-8 | -0.194 | 0.07742 | -0.045 | -2.51
-7.5 | -0.167 | 0.06278 | -0.043 | -2.655
-7 | -0.139 | 0.05446 | -0.043 | -2.559
-6.5 | -0.112 | 0.04787 | -0.044 | -2.341
-6 | -0.085 | 0.04386 | -0.045 | -1.934
-5.5 | -0.058 | 0.0406 | -0.045 | -1.418
-5 | -0.03 | 0.04419 | -0.042 | -0.685
-4.5 | -0.005 | 0.03876 | -0.041 | -0.13
-4 | 0.043 | 0.03553 | -0.041 | 1.224
-3.5 | 0.097 | 0.0332 | -0.045 | 2.928
-3 | 0.153 | 0.03128 | -0.05 | 4.876
-2.5 | 0.258 | 0.00735 | -0.103 | 35.16
-2 | 0.328 | 0.00725 | -0.103 | 45.224
-1.5 | 0.397 | 0.00716 | -0.104 | 55.475
-1 | 0.467 | 0.00711 | -0.104 | 65.617
-0.5 | 0.538 | 0.00679 | -0.105 | 79.221
0 | 0.605 | 0.00675 | -0.105 | 89.658
0.5 | 0.673 | 0.00664 | -0.106 | 101.315
1 | 0.741 | 0.00578 | -0.106 | 128.089
1.5 | 0.808 | 0.00555 | -0.107 | 145.721
2 | 0.875 | 0.0055 | -0.107 | 159.075
2.5 | 0.943 | 0.00478 | -0.108 | 197.053
3 | 1.009 | 0.0058 | -0.108 | 173.88
3.5 | 1.075 | 0.00607 | -0.108 | 177.199
4 | 1.131 | 0.00635 | -0.109 | 177.928
4.5 | 1.191 | 0.00662 | -0.109 | 179.788
5 | 1.246 | 0.00697 | -0.109 | 178.933
5.5 | 1.273 | 0.01538 | -0.107 | 82.79
6 | 1.317 | 0.0165 | -0.108 | 79.811
6.5 | 1.344 | 0.01787 | -0.108 | 75.216
7 | 1.35 | 0.01937 | -0.108 | 69.678
7.5 | 1.296 | 0.02144 | -0.108 | 60.444
8 | 0.659 | 0.05572 | -0.044 | 11.829
8.5 | 0.685 | 0.06047 | -0.046 | 11.327
9 | 0.713 | 0.06031 | -0.054 | 11.818
9.5 | 0.737 | 0.06677 | -0.049 | 11.032
10 | 0.762 | 0.08315 | -0.049 | 9.162
10.5 | 0.787 | 0.08579 | -0.05 | 9.176
11 | 0.812 | 0.0905 | -0.05 | 8.977
11.5 | 0.838 | 0.097 | -0.053 | 8.64
12 | 0.864 | 0.10035 | -0.055 | 8.607

## 56. Re 2M Mach 0.50 (2)
BIGFOIL.COM POLAR EXPORT
NACA64-710 a=0.5
NACA64-710 a=0.5 |  |  |  | Cl Max: | 1.4015 | at alpha= | 9.5 | deg
XFOIL ncrit=9 |  |  |  | L/D Max: | 209.477 | at alpha= | 4 | deg
Re: | 2000000 |  |  | Cd Min: | 0.26079 | at alpha= | -20 | deg
Mach: | 0.5 |  |  | Cl=0 at alpha= | -4.7787 | deg
|  |  |  | @ Cl=0.1, Cd= | 0.021202
|  |  |  | @ Cl=0.4, Cd= | 0.0074209
|  |  |  | @ Cl=0.6, Cd= | 0.0067195
alpha (deg) | Cl | Cd | Cm | Cl/Cd
-20 | -0.6397 | 0.26079 | 0.0375 | -2.4529
-19.5 | -0.6154 | 0.25273 | 0.0322 | -2.435
-19 | -0.5909 | 0.24443 | 0.0268 | -2.4175
-18.5 | -0.5666 | 0.23611 | 0.0214 | -2.3997
-18 | -0.5396 | 0.22793 | 0.0151 | -2.3674
-17.5 | -0.5206 | 0.22051 | 0.0117 | -2.3609
-17 | -0.4992 | 0.2127 | 0.0073 | -2.347
-16.5 | -0.4762 | 0.20549 | 0.0027 | -2.3174
-16 | -0.4529 | 0.19808 | -0.002 | -2.2864
-15.5 | -0.4293 | 0.19061 | -0.0067 | -2.2522
-15 | -0.4063 | 0.18301 | -0.0113 | -2.2201
-14 | -0.3606 | 0.16739 | -0.0204 | -2.1543
-13.5 | -0.3391 | 0.15956 | -0.025 | -2.1252
-13 | -0.3184 | 0.15173 | -0.0294 | -2.0985
-12.5 | -0.2978 | 0.14408 | -0.0338 | -2.0669
-12 | -0.2788 | 0.1364 | -0.0378 | -2.044
-11.5 | -0.2569 | 0.13016 | -0.0416 | -1.9737
-11 | -0.2366 | 0.12318 | -0.0456 | -1.9208
-10.5 | -0.217 | 0.11588 | -0.0498 | -1.8726
-10 | -0.1984 | 0.10891 | -0.0537 | -1.8217
-9.5 | -0.1806 | 0.10201 | -0.0575 | -1.7704
-9 | -0.1633 | 0.09539 | -0.061 | -1.7119
-8.5 | -0.1474 | 0.08861 | -0.0645 | -1.6635
-7.5 | -0.1139 | 0.07675 | -0.0711 | -1.484
-7 | -0.101 | 0.07063 | -0.0744 | -1.43
-6.5 | -0.0923 | 0.06479 | -0.0771 | -1.4246
-5.5 | -0.0572 | 0.05153 | -0.0898 | -1.11
-5 | -0.0212 | 0.04274 | -0.1002 | -0.49602
-4.5 | 0.0267 | 0.03311 | -0.1096 | 0.8064
-4 | 0.0818 | 0.02381 | -0.1151 | 3.4355
-3.5 | 0.1398 | 0.0155 | -0.1172 | 9.0194
-3 | 0.204 | 0.01059 | -0.1174 | 19.2635
-2.5 | 0.2721 | 0.00875 | -0.1171 | 31.0971
-2 | 0.3403 | 0.0078 | -0.117 | 43.6282
-1.5 | 0.4096 | 0.00736 | -0.1171 | 55.6522
-1 | 0.4784 | 0.00696 | -0.1174 | 68.7356
-0.5 | 0.5469 | 0.00682 | -0.1178 | 80.1906
0 | 0.6156 | 0.00669 | -0.1183 | 92.0179
0.5 | 0.6838 | 0.0063 | -0.119 | 108.5397
1.5 | 0.8156 | 0.00481 | -0.1197 | 169.5634
2 | 0.8843 | 0.00492 | -0.1201 | 179.7358
2.5 | 0.9528 | 0.00507 | -0.1205 | 187.929
3 | 1.022 | 0.00521 | -0.1208 | 196.1612
4 | 1.1605 | 0.00554 | -0.1209 | 209.4765
4.5 | 1.2275 | 0.00591 | -0.1202 | 207.6988
5 | 1.2828 | 0.00705 | -0.1179 | 181.9574
5.5 | 1.2915 | 0.01023 | -0.1093 | 126.2463
6 | 1.2779 | 0.01303 | -0.0975 | 98.0737
6.5 | 1.2763 | 0.01647 | -0.0896 | 77.4924
7 | 1.2976 | 0.01928 | -0.0847 | 67.3029
7.5 | 1.3247 | 0.02199 | -0.0804 | 60.241
8 | 1.3463 | 0.02519 | -0.076 | 53.4458
8.5 | 1.3748 | 0.02813 | -0.0722 | 48.8731
9 | 1.3931 | 0.03191 | -0.0679 | 43.6572
9.5 | 1.4015 | 0.03679 | -0.0636 | 38.0946
10 | 1.3993 | 0.04288 | -0.0595 | 32.6329
10.5 | 1.3918 | 0.04979 | -0.0556 | 27.9534
11 | 1.3828 | 0.05743 | -0.0523 | 24.078
11.5 | 1.3637 | 0.06717 | -0.051 | 20.3022
12 | 1.3328 | 0.07938 | -0.0526 | 16.7901
12.5 | 1.2999 | 0.09317 | -0.0572 | 13.9519
13 | 1.2665 | 0.10843 | -0.0644 | 11.6803
13.5 | 1.2362 | 0.12476 | -0.0739 | 9.9086
14 | 1.2106 | 0.14181 | -0.0849 | 8.5368
14.5 | 1.1919 | 0.1591 | -0.096 | 7.4915

## 57. Re 3M Mach 0.00 (1)
BIGFOIL.COM POLAR EXPORT
NACA64-710 a=0.5
NACA64-710 a=0.5 |  |  |  | Cl Max: | 1.35 | at alpha= | 9 | deg
JavaFoil+Calcfoil stall+Eppler ext transition |  |  |  | L/D Max: | 245.064 | at alpha= | 5.5 | deg
Re: | 3000000 |  |  | Cd Min: | 0.00428 | at alpha= | 4 | deg
Mach: | 0 |  |  | Cl=0 at alpha= | -4.4464 | deg
|  |  |  | @ Cl=0.1, Cd= | 0.0068398
|  |  |  | @ Cl=0.4, Cd= | 0.0063858
|  |  |  | @ Cl=0.6, Cd= | 0.0050758
alpha (deg) | Cl | Cd | Cm | Cl/Cd
-17 | -0.27 | 0.13698 | -0.037 | -1.974
-16.5 | -0.283 | 0.13041 | -0.037 | -2.17
-16 | -0.294 | 0.12477 | -0.037 | -2.36
-15.5 | -0.304 | 0.11792 | -0.037 | -2.579
-15 | -0.314 | 0.11232 | -0.037 | -2.791
-14.5 | -0.322 | 0.10629 | -0.037 | -3.033
-14 | -0.33 | 0.10046 | -0.037 | -3.289
-13.5 | -0.338 | 0.096 | -0.037 | -3.516
-13 | -0.343 | 0.09097 | -0.037 | -3.774
-12.5 | -0.348 | 0.0867 | -0.037 | -4.01
-12 | -0.35 | 0.08223 | -0.037 | -4.255
-11.5 | -0.35 | 0.07975 | -0.036 | -4.388
-11 | -0.347 | 0.0753 | -0.036 | -4.613
-10.5 | -0.342 | 0.06933 | -0.036 | -4.932
-10 | -0.333 | 0.06641 | -0.037 | -5.021
-9.5 | -0.321 | 0.06147 | -0.037 | -5.228
-9 | -0.306 | 0.05743 | -0.038 | -5.321
-8.5 | -0.286 | 0.05424 | -0.038 | -5.272
-8 | -0.262 | 0.05084 | -0.039 | -5.163
-7.5 | -0.235 | 0.04772 | -0.039 | -4.928
-7 | -0.204 | 0.0448 | -0.041 | -4.559
-6.5 | -0.17 | 0.04228 | -0.042 | -4.019
-6 | -0.132 | 0.03942 | -0.043 | -3.361
-5.5 | -0.092 | 0.0366 | -0.046 | -2.525
-5 | -0.061 | 0.00718 | -0.087 | -8.563
-4.5 | -0.006 | 0.00709 | -0.088 | -0.902
-4 | 0.05 | 0.00695 | -0.088 | 7.267
-3.5 | 0.109 | 0.00682 | -0.088 | 15.937
-3 | 0.167 | 0.00672 | -0.089 | 24.914
-2.5 | 0.227 | 0.0066 | -0.089 | 34.304
-2 | 0.286 | 0.00653 | -0.09 | 43.782
-1.5 | 0.345 | 0.00645 | -0.09 | 53.534
-1 | 0.405 | 0.00638 | -0.09 | 63.454
-0.5 | 0.466 | 0.00636 | -0.091 | 73.259
0 | 0.525 | 0.00635 | -0.091 | 82.648
0.5 | 0.583 | 0.00507 | -0.092 | 115.137
1 | 0.642 | 0.00509 | -0.092 | 126.067
1.5 | 0.7 | 0.00518 | -0.092 | 135.219
2 | 0.759 | 0.00524 | -0.093 | 144.743
2.5 | 0.817 | 0.00518 | -0.093 | 157.839
3 | 0.876 | 0.00441 | -0.094 | 198.611
3.5 | 0.934 | 0.00452 | -0.094 | 206.669
4 | 0.987 | 0.00428 | -0.095 | 230.656
4.5 | 1.042 | 0.00442 | -0.095 | 235.465
5 | 1.096 | 0.0045 | -0.095 | 243.369
5.5 | 1.148 | 0.00468 | -0.096 | 245.064
6 | 1.184 | 0.01148 | -0.095 | 103.154
6.5 | 1.228 | 0.01209 | -0.095 | 101.516
7 | 1.267 | 0.01281 | -0.096 | 98.93
7.5 | 1.301 | 0.0135 | -0.096 | 96.397
8 | 1.326 | 0.01429 | -0.096 | 92.783
8.5 | 1.342 | 0.01517 | -0.096 | 88.453
9 | 1.35 | 0.01616 | -0.097 | 83.539
9.5 | 1.349 | 0.01739 | -0.097 | 77.555
10 | 1.339 | 0.01854 | -0.097 | 72.234
10.5 | 1.321 | 0.01955 | -0.097 | 67.549
11 | 1.294 | 0.02082 | -0.098 | 62.179
11.5 | 1.26 | 0.02221 | -0.098 | 56.748
12 | 1.219 | 0.02382 | -0.098 | 51.175
12.5 | 1.173 | 0.02539 | -0.098 | 46.185
13 | 1.122 | 0.02735 | -0.098 | 41.009
13.5 | 1.065 | 0.03018 | -0.098 | 35.283
14 | 0.996 | 0.03669 | -0.096 | 27.136

## 58. Re 3M Mach 0.00 (2)
BIGFOIL.COM POLAR EXPORT
NACA64-710 a=0.5
NACA64-710 a=0.5 |  |  |  | Cl Max: | 1.6767 | at alpha= | 17 | deg
XFOIL ncrit=9 |  |  |  | L/D Max: | 219.796 | at alpha= | 4 | deg
Re: | 3000000 |  |  | Cd Min: | 0.14666 | at alpha= | -13.5 | deg
Mach: | 0 |  |  | Cl=0 at alpha= | -4.5096 | deg
|  |  |  | @ Cl=0.1, Cd= | 0.0068971
|  |  |  | @ Cl=0.4, Cd= | 0.0059271
|  |  |  | @ Cl=0.6, Cd= | 0.0050796
alpha (deg) | Cl | Cd | Cm | Cl/Cd
-13.5 | -0.3542 | 0.14666 | -0.0243 | -2.4151
-13 | -0.3367 | 0.14061 | -0.0278 | -2.3946
-12.5 | -0.3199 | 0.13427 | -0.0313 | -2.3825
-11.5 | -0.2887 | 0.12032 | -0.0384 | -2.3994
-11 | -0.2754 | 0.11324 | -0.0418 | -2.432
-10.5 | -0.2625 | 0.10645 | -0.0451 | -2.4659
-10 | -0.6006 | 0.01753 | -0.0934 | -34.2613
-9.5 | -0.5517 | 0.01525 | -0.0936 | -36.177
-9 | -0.4982 | 0.0143 | -0.0939 | -34.8392
-8.5 | -0.4442 | 0.01346 | -0.0941 | -33.0015
-8 | -0.3897 | 0.0126 | -0.0944 | -30.9286
-7.5 | -0.3343 | 0.01207 | -0.0947 | -27.6968
-7 | -0.2786 | 0.01154 | -0.095 | -24.1421
-6.5 | -0.2258 | 0.00937 | -0.0952 | -24.0982
-6 | -0.1698 | 0.00868 | -0.0955 | -19.5622
-5.5 | -0.113 | 0.00836 | -0.0958 | -13.5167
-5 | -0.056 | 0.00806 | -0.0962 | -6.9479
-4.5 | 0.0011 | 0.00793 | -0.0966 | 0.13871
-4 | 0.0575 | 0.00706 | -0.0969 | 8.1445
-3.5 | 0.1149 | 0.00684 | -0.0973 | 16.7982
-3 | 0.1723 | 0.0067 | -0.0977 | 25.7164
-2.5 | 0.2297 | 0.00635 | -0.0981 | 36.1732
-2 | 0.2872 | 0.00622 | -0.0986 | 46.1736
-1.5 | 0.3447 | 0.00609 | -0.0991 | 56.601
-1 | 0.4024 | 0.00592 | -0.0996 | 67.973
-0.5 | 0.4599 | 0.00582 | -0.1001 | 79.0206
0 | 0.5173 | 0.00572 | -0.1006 | 90.4371
0.5 | 0.5745 | 0.0053 | -0.1013 | 108.3962
1 | 0.6312 | 0.00481 | -0.102 | 131.2266
1.5 | 0.6863 | 0.00423 | -0.1024 | 162.2459
2 | 0.7426 | 0.00386 | -0.1025 | 192.3834
2.5 | 0.7996 | 0.00397 | -0.103 | 201.4106
3 | 0.8568 | 0.00405 | -0.1035 | 211.5556
3.5 | 0.9135 | 0.00418 | -0.104 | 218.5407
4 | 0.9693 | 0.00441 | -0.1044 | 219.7959
4.5 | 1.0231 | 0.00489 | -0.1045 | 209.2229
5 | 1.0711 | 0.00603 | -0.104 | 177.6285
5.5 | 1.1144 | 0.00755 | -0.1028 | 147.6026
6 | 1.1563 | 0.00897 | -0.1013 | 128.9075
6.5 | 1.1988 | 0.01013 | -0.0998 | 118.3416
7 | 1.243 | 0.011 | -0.0985 | 113
7.5 | 1.2882 | 0.01168 | -0.0973 | 110.2911
8 | 1.3329 | 0.0123 | -0.0961 | 108.3659
8.5 | 1.3731 | 0.01309 | -0.0941 | 104.8969
9 | 1.4113 | 0.01379 | -0.0918 | 102.3423
9.5 | 1.4335 | 0.01476 | -0.0868 | 97.1206
10 | 1.4597 | 0.01585 | -0.0831 | 92.0946
10.5 | 1.4818 | 0.01739 | -0.0793 | 85.2099
11 | 1.5049 | 0.01909 | -0.076 | 78.8318
11.5 | 1.5288 | 0.02088 | -0.0732 | 73.2184
12 | 1.5482 | 0.02311 | -0.0702 | 66.9926
12.5 | 1.5649 | 0.02569 | -0.0673 | 60.9148
13 | 1.5787 | 0.02867 | -0.0645 | 55.0645
13.5 | 1.5993 | 0.03117 | -0.0625 | 51.309
14 | 1.6177 | 0.03395 | -0.0607 | 47.6495
14.5 | 1.6353 | 0.03695 | -0.0591 | 44.2571
15 | 1.6496 | 0.04041 | -0.0576 | 40.8216
15.5 | 1.6592 | 0.04455 | -0.0561 | 37.2435
16 | 1.6675 | 0.04902 | -0.0551 | 34.0167
16.5 | 1.673 | 0.054 | -0.0544 | 30.9815
17 | 1.6767 | 0.05947 | -0.054 | 28.194
17.5 | 1.6689 | 0.06673 | -0.0542 | 25.0097
18 | 1.6402 | 0.0775 | -0.0555 | 21.1639
18.5 | 1.6242 | 0.08709 | -0.0577 | 18.6497
19 | 1.6004 | 0.0986 | -0.0612 | 16.2312
19.5 | 1.5723 | 0.11157 | -0.0662 | 14.0925
20 | 1.5485 | 0.12443 | -0.0721 | 12.4447

## 59. Re 3M Mach 0.10 (1)
BIGFOIL.COM POLAR EXPORT
NACA64-710 a=0.5
NACA64-710 a=0.5 |  |  |  | Cl Max: | 1.349 | at alpha= | 9 | deg
JavaFoil+Calcfoil stall+Eppler ext transition |  |  |  | L/D Max: | 246.204 | at alpha= | 5.5 | deg
Re: | 3000000 |  |  | Cd Min: | 0.00432 | at alpha= | 4 | deg
Mach: | 0.1 |  |  | Cl=0 at alpha= | -4.4474 | deg
|  |  |  | @ Cl=0.1, Cd= | 0.0068402
|  |  |  | @ Cl=0.4, Cd= | 0.0064047
|  |  |  | @ Cl=0.6, Cd= | 0.0050742
alpha (deg) | Cl | Cd | Cm | Cl/Cd
-16.5 | -0.243 | 0.13155 | -0.037 | -1.847
-16 | -0.256 | 0.1239 | -0.037 | -2.066
-15.5 | -0.268 | 0.11758 | -0.037 | -2.276
-15 | -0.279 | 0.11175 | -0.037 | -2.496
-14.5 | -0.29 | 0.10707 | -0.037 | -2.709
-14 | -0.3 | 0.10098 | -0.037 | -2.975
-13.5 | -0.31 | 0.09579 | -0.037 | -3.236
-13 | -0.318 | 0.09059 | -0.037 | -3.515
-12.5 | -0.325 | 0.08638 | -0.037 | -3.766
-12 | -0.33 | 0.0829 | -0.037 | -3.984
-11.5 | -0.333 | 0.07863 | -0.037 | -4.235
-11 | -0.333 | 0.07504 | -0.037 | -4.439
-10.5 | -0.33 | 0.07118 | -0.036 | -4.638
-10 | -0.324 | 0.0664 | -0.036 | -4.877
-9.5 | -0.314 | 0.06213 | -0.036 | -5.052
-9 | -0.3 | 0.05825 | -0.038 | -5.151
-8.5 | -0.282 | 0.05474 | -0.038 | -5.153
-8 | -0.26 | 0.05155 | -0.039 | -5.041
-7.5 | -0.234 | 0.04802 | -0.039 | -4.865
-7 | -0.203 | 0.04514 | -0.04 | -4.507
-6.5 | -0.17 | 0.04234 | -0.042 | -4.006
-6 | -0.132 | 0.03964 | -0.043 | -3.342
-5.5 | -0.092 | 0.03697 | -0.045 | -2.501
-5 | -0.062 | 0.0071 | -0.088 | -8.683
-4.5 | -0.006 | 0.00709 | -0.088 | -0.905
-4 | 0.051 | 0.00695 | -0.088 | 7.295
-3.5 | 0.109 | 0.00682 | -0.089 | 15.998
-3 | 0.168 | 0.00672 | -0.089 | 25.036
-2.5 | 0.228 | 0.0066 | -0.09 | 34.492
-2 | 0.287 | 0.00652 | -0.09 | 44.043
-1.5 | 0.347 | 0.00644 | -0.09 | 53.867
-1 | 0.407 | 0.0064 | -0.091 | 63.645
-0.5 | 0.468 | 0.00635 | -0.091 | 73.765
0 | 0.527 | 0.00633 | -0.092 | 83.351
0.5 | 0.586 | 0.00506 | -0.092 | 115.876
1 | 0.645 | 0.00512 | -0.093 | 126.048
1.5 | 0.704 | 0.00517 | -0.093 | 136.117
2 | 0.763 | 0.00525 | -0.093 | 145.199
2.5 | 0.822 | 0.00517 | -0.094 | 158.851
3 | 0.88 | 0.0044 | -0.094 | 199.89
3.5 | 0.939 | 0.00451 | -0.095 | 207.992
4 | 0.991 | 0.00432 | -0.095 | 229.483
4.5 | 1.047 | 0.00442 | -0.096 | 236.683
5 | 1.101 | 0.00455 | -0.096 | 241.779
5.5 | 1.153 | 0.00468 | -0.096 | 246.204
6 | 1.189 | 0.01157 | -0.096 | 102.714
6.5 | 1.232 | 0.01222 | -0.096 | 100.861
7 | 1.272 | 0.01294 | -0.096 | 98.325
7.5 | 1.305 | 0.01364 | -0.096 | 95.689
8 | 1.328 | 0.01449 | -0.097 | 91.646
8.5 | 1.343 | 0.0154 | -0.097 | 87.191
9 | 1.349 | 0.01637 | -0.097 | 82.409
9.5 | 1.345 | 0.01766 | -0.097 | 76.151
10 | 1.332 | 0.01883 | -0.097 | 70.738
10.5 | 1.309 | 0.01989 | -0.098 | 65.836
11 | 1.278 | 0.02119 | -0.098 | 60.294
11.5 | 1.238 | 0.02275 | -0.098 | 54.42
12 | 1.191 | 0.02436 | -0.098 | 48.896
12.5 | 1.138 | 0.02602 | -0.098 | 43.744
13 | 1.081 | 0.02812 | -0.098 | 38.426
13.5 | 1.012 | 0.03247 | -0.097 | 31.164
14 | 0.928 | 0.04348 | -0.093 | 21.339

## 60. Re 3M Mach 0.10 (2)
BIGFOIL.COM POLAR EXPORT
NACA64-710 a=0.5
NACA64-710 a=0.5 |  |  |  | Cl Max: | 1.6578 | at alpha= | 16 | deg
XFOIL ncrit=9 |  |  |  | L/D Max: | 220.181 | at alpha= | 4 | deg
Re: | 3000000 |  |  | Cd Min: | 0.22878 | at alpha= | -19.5 | deg
Mach: | 0.1 |  |  | Cl=0 at alpha= | -4.5069 | deg
|  |  |  | @ Cl=0.1, Cd= | 0.0069313
|  |  |  | @ Cl=0.4, Cd= | 0.0059449
|  |  |  | @ Cl=0.6, Cd= | 0.0051051
alpha (deg) | Cl | Cd | Cm | Cl/Cd
-19.5 | -0.5651 | 0.22878 | 0.024 | -2.4701
-19 | -0.5466 | 0.22291 | 0.0197 | -2.4521
-18.5 | -0.5273 | 0.21736 | 0.0155 | -2.4259
-17 | -0.4675 | 0.19681 | 0.0021 | -2.3754
-16.5 | -0.4509 | 0.19025 | -0.0013 | -2.37
-16 | -0.4337 | 0.18339 | -0.0051 | -2.3649
-15.5 | -0.4159 | 0.17656 | -0.009 | -2.3556
-15 | -0.3991 | 0.16939 | -0.0128 | -2.3561
-14.5 | -0.3823 | 0.16236 | -0.0166 | -2.3546
-13.5 | -0.3536 | 0.14706 | -0.0243 | -2.4045
-13 | -0.3359 | 0.14098 | -0.0278 | -2.3826
-12.5 | -0.3189 | 0.13461 | -0.0314 | -2.3691
-12 | -0.3027 | 0.12741 | -0.0349 | -2.3758
-11.5 | -0.2874 | 0.12065 | -0.0384 | -2.3821
-11 | -0.2738 | 0.11357 | -0.0419 | -2.4108
-10.5 | -0.2606 | 0.10678 | -0.0452 | -2.4405
-10 | -0.252 | 0.09934 | -0.0486 | -2.5367
-9.5 | -0.5495 | 0.01844 | -0.0949 | -29.7993
-9 | -0.5005 | 0.01581 | -0.0952 | -31.6572
-8.5 | -0.4465 | 0.01469 | -0.0953 | -30.3948
-8 | -0.3921 | 0.01357 | -0.0955 | -28.8946
-7.5 | -0.3369 | 0.01268 | -0.0957 | -26.5694
-7 | -0.2808 | 0.01206 | -0.096 | -23.2836
-6.5 | -0.2274 | 0.00992 | -0.0961 | -22.9234
-6 | -0.1716 | 0.00884 | -0.0963 | -19.4118
-5.5 | -0.1143 | 0.00847 | -0.0966 | -13.4947
-5 | -0.0569 | 0.00813 | -0.0969 | -6.9988
-4.5 | 0.0008 | 0.00798 | -0.0972 | 0.10025
-4 | 0.0576 | 0.0071 | -0.0975 | 8.1127
-3.5 | 0.1154 | 0.00687 | -0.0979 | 16.7977
-3 | 0.1732 | 0.00671 | -0.0983 | 25.8122
-2.5 | 0.231 | 0.00636 | -0.0987 | 36.3208
-2 | 0.2889 | 0.00623 | -0.0992 | 46.3724
-1.5 | 0.3468 | 0.00611 | -0.0997 | 56.7594
-1 | 0.4048 | 0.00593 | -0.1001 | 68.2631
-0.5 | 0.4627 | 0.00583 | -0.1006 | 79.3654
0 | 0.5205 | 0.00573 | -0.1011 | 90.8377
1 | 0.635 | 0.00483 | -0.1026 | 131.47
1.5 | 0.6905 | 0.00425 | -0.103 | 162.4706
2 | 0.7472 | 0.00387 | -0.1031 | 193.0749
2.5 | 0.8045 | 0.00399 | -0.1036 | 201.6291
3 | 0.8621 | 0.00406 | -0.1041 | 212.3399
3.5 | 0.9192 | 0.0042 | -0.1046 | 218.8571
4 | 0.9754 | 0.00443 | -0.1049 | 220.1806
4.5 | 1.0295 | 0.00491 | -0.1051 | 209.6741
5 | 1.0775 | 0.00609 | -0.1044 | 176.9294
5.5 | 1.1207 | 0.00763 | -0.1031 | 146.8807
6 | 1.1626 | 0.00906 | -0.1015 | 128.3223
6.5 | 1.2048 | 0.01024 | -0.0999 | 117.6562
7 | 1.249 | 0.01111 | -0.0985 | 112.4212
7.5 | 1.2941 | 0.01181 | -0.0972 | 109.5766
8 | 1.3385 | 0.01244 | -0.0957 | 107.5965
8.5 | 1.3781 | 0.01324 | -0.0935 | 104.0861
9 | 1.4113 | 0.01398 | -0.0902 | 100.9514
9.5 | 1.434 | 0.01504 | -0.0854 | 95.3457
10 | 1.4593 | 0.01631 | -0.0816 | 89.4727
10.5 | 1.4807 | 0.01803 | -0.0778 | 82.1242
11 | 1.5055 | 0.01972 | -0.0748 | 76.3438
11.5 | 1.5286 | 0.02167 | -0.0719 | 70.5399
12 | 1.547 | 0.02408 | -0.0688 | 64.2442
12.5 | 1.5616 | 0.02694 | -0.0657 | 57.9659
13 | 1.5762 | 0.02996 | -0.0631 | 52.6101
13.5 | 1.5969 | 0.03257 | -0.0612 | 49.0298
14 | 1.6144 | 0.03556 | -0.0593 | 45.3993
14.5 | 1.6307 | 0.03885 | -0.0577 | 41.9743
15 | 1.6434 | 0.04264 | -0.0562 | 38.5413
15.5 | 1.6515 | 0.04714 | -0.0548 | 35.0339
16 | 1.6578 | 0.05203 | -0.0539 | 31.8624
16.5 | 1.6573 | 0.058 | -0.0533 | 28.5741
17 | 1.6557 | 0.06446 | -0.0533 | 25.6857
17.5 | 1.6432 | 0.07276 | -0.054 | 22.5838
18 | 1.6122 | 0.08449 | -0.0562 | 19.0815
18.5 | 1.5931 | 0.0951 | -0.0593 | 16.7518
19 | 1.5661 | 0.10779 | -0.064 | 14.5292
19.5 | 1.5335 | 0.12232 | -0.0705 | 12.5368
20 | 1.4983 | 0.13826 | -0.0789 | 10.8368

## 61. Re 3M Mach 0.25 (1)
BIGFOIL.COM POLAR EXPORT
NACA64-710 a=0.5
NACA64-710 a=0.5 |  |  |  | Cl Max: | 1.343 | at alpha= | 8.5 | deg
JavaFoil+Calcfoil stall+Eppler ext transition |  |  |  | L/D Max: | 242.262 | at alpha= | 5 | deg
Re: | 3000000 |  |  | Cd Min: | 0.00428 | at alpha= | 3.5 | deg
Mach: | 0.25 |  |  | Cl=0 at alpha= | -4.4407 | deg
|  |  |  | @ Cl=0.1, Cd= | 0.006912
|  |  |  | @ Cl=0.4, Cd= | 0.0064577
|  |  |  | @ Cl=0.6, Cd= | 0.09843
alpha (deg) | Cl | Cd | Cm | Cl/Cd
-14 | -0.055 | 0.10406 | -0.039 | -0.529
-13.5 | -0.052 | 0.09838 | -0.039 | -0.53
-13 | -0.049 | 0.09309 | -0.039 | -0.53
-12.5 | -0.085 | 0.08686 | -0.04 | -0.973
-12 | -0.138 | 0.08278 | -0.039 | -1.669
-11.5 | -0.173 | 0.07916 | -0.039 | -2.187
-11 | -0.201 | 0.07572 | -0.039 | -2.655
-10.5 | -0.223 | 0.07072 | -0.039 | -3.152
-10 | -0.239 | 0.06664 | -0.039 | -3.584
-9.5 | -0.248 | 0.06314 | -0.039 | -3.935
-9 | -0.251 | 0.05976 | -0.038 | -4.207
-8.5 | -0.247 | 0.05766 | -0.038 | -4.291
-8 | -0.237 | 0.05355 | -0.038 | -4.419
-7.5 | -0.219 | 0.04999 | -0.039 | -4.385
-7 | -0.195 | 0.04674 | -0.04 | -4.182
-6.5 | -0.166 | 0.04381 | -0.041 | -3.786
-6 | -0.131 | 0.04063 | -0.042 | -3.233
-5.5 | -0.093 | 0.03808 | -0.044 | -2.431
-5 | -0.05 | 0.03577 | -0.045 | -1.406
-4.5 | -0.007 | 0.00695 | -0.09 | -0.939
-4 | 0.052 | 0.007 | -0.091 | 7.39
-3.5 | 0.112 | 0.00689 | -0.091 | 16.215
-3 | 0.172 | 0.00675 | -0.092 | 25.519
-2.5 | 0.233 | 0.00665 | -0.092 | 35.111
-2 | 0.295 | 0.00658 | -0.093 | 44.794
-1.5 | 0.357 | 0.0065 | -0.093 | 54.862
-1 | 0.418 | 0.00644 | -0.093 | 64.945
-0.5 | 0.481 | 0.0064 | -0.094 | 75.11
0 | 0.542 | 0.00636 | -0.094 | 85.228
0.5 | 0.602 | 0.0051 | -0.095 | 118.014
1 | 0.663 | 0.00517 | -0.095 | 128.219
1.5 | 0.723 | 0.00527 | -0.096 | 137.276
2 | 0.784 | 0.00533 | -0.096 | 147.077
2.5 | 0.844 | 0.00527 | -0.096 | 160.129
3 | 0.904 | 0.00453 | -0.097 | 199.855
3.5 | 0.965 | 0.00428 | -0.097 | 225.606
4 | 1.018 | 0.00439 | -0.098 | 231.886
4.5 | 1.075 | 0.0045 | -0.098 | 238.67
5 | 1.13 | 0.00466 | -0.099 | 242.262
5.5 | 1.182 | 0.00586 | -0.099 | 201.723
6 | 1.215 | 0.01216 | -0.098 | 99.961
6.5 | 1.258 | 0.0129 | -0.098 | 97.502
7 | 1.295 | 0.0137 | -0.098 | 94.513
7.5 | 1.324 | 0.01449 | -0.099 | 91.377
8 | 1.34 | 0.01546 | -0.099 | 86.659
8.5 | 1.343 | 0.01664 | -0.099 | 80.703
9 | 1.333 | 0.0177 | -0.099 | 75.332
9.5 | 1.308 | 0.01908 | -0.1 | 68.539
10 | 1.266 | 0.02068 | -0.1 | 61.209
10.5 | 1.209 | 0.02209 | -0.1 | 54.712
11 | 1.135 | 0.02376 | -0.1 | 47.782
11.5 | 1.046 | 0.02584 | -0.1 | 40.488
12 | 0.81 | 0.07793 | -0.061 | 10.394
12.5 | 0.713 | 0.08671 | -0.051 | 8.228
13 | 0.618 | 0.09279 | -0.052 | 6.655
13.5 | 0.516 | 0.09843 | -0.051 | 5.241

## 62. Re 3M Mach 0.25 (2)
BIGFOIL.COM POLAR EXPORT
NACA64-710 a=0.5
NACA64-710 a=0.5 |  |  |  | Cl Max: | 1.5781 | at alpha= | 14.5 | deg
XFOIL ncrit=9 |  |  |  | L/D Max: | 223.319 | at alpha= | 4 | deg
Re: | 3000000 |  |  | Cd Min: | 0.24024 | at alpha= | -20 | deg
Mach: | 0.25 |  |  | Cl=0 at alpha= | -4.4899 | deg
|  |  |  | @ Cl=0.1, Cd= | 0.007209
|  |  |  | @ Cl=0.4, Cd= | 0.0060414
|  |  |  | @ Cl=0.6, Cd= | 0.0054
alpha (deg) | Cl | Cd | Cm | Cl/Cd
-20 | -0.5912 | 0.24024 | 0.03 | -2.4609
-19.5 | -0.5717 | 0.23347 | 0.0255 | -2.4487
-19 | -0.5539 | 0.22614 | 0.021 | -2.4494
-18.5 | -0.5338 | 0.22041 | 0.0165 | -2.4219
-18 | -0.5142 | 0.21356 | 0.0122 | -2.4078
-17.5 | -0.4901 | 0.20636 | 0.0069 | -2.375
-17 | -0.4733 | 0.19978 | 0.0036 | -2.3691
-16.5 | -0.4548 | 0.19293 | -0.0004 | -2.3573
-16 | -0.4364 | 0.18592 | -0.0044 | -2.3472
-15.5 | -0.4175 | 0.17895 | -0.0084 | -2.3331
-15 | -0.3995 | 0.17169 | -0.0124 | -2.3269
-14.5 | -0.3816 | 0.16458 | -0.0164 | -2.3186
-13.5 | -0.3502 | 0.14922 | -0.0243 | -2.3469
-13 | -0.3318 | 0.14298 | -0.028 | -2.3206
-12.5 | -0.3139 | 0.1365 | -0.0316 | -2.2996
-12 | -0.2964 | 0.1294 | -0.0353 | -2.2906
-11.5 | -0.2804 | 0.12237 | -0.039 | -2.2914
-11 | -0.2656 | 0.11528 | -0.0425 | -2.304
-10.5 | -0.2511 | 0.10843 | -0.046 | -2.3158
-10 | -0.2376 | 0.10158 | -0.0493 | -2.339
-9.5 | -0.2291 | 0.09416 | -0.0528 | -2.4331
-9 | -0.2188 | 0.0876 | -0.056 | -2.4977
-8.5 | -0.2177 | 0.07921 | -0.0598 | -2.7484
-8 | -0.2086 | 0.07349 | -0.0626 | -2.8385
-7.5 | -0.1919 | 0.07009 | -0.0641 | -2.7379
-7 | -0.1906 | 0.06233 | -0.0705 | -3.0579
-6.5 | -0.1707 | 0.05229 | -0.0814 | -3.2645
-6 | -0.1788 | 0.01134 | -0.1011 | -15.7672
-5.5 | -0.1211 | 0.00949 | -0.101 | -12.7608
-5 | -0.0613 | 0.00882 | -0.101 | -6.9501
-4.5 | -0.0012 | 0.00834 | -0.1011 | -0.14388
-4 | 0.0582 | 0.00753 | -0.1012 | 7.7291
-3.5 | 0.1181 | 0.00707 | -0.1014 | 16.7044
-3 | 0.1784 | 0.0068 | -0.1017 | 26.2353
-2.5 | 0.2383 | 0.0065 | -0.102 | 36.6615
-2 | 0.2983 | 0.0063 | -0.1024 | 47.3492
-1.5 | 0.3585 | 0.00618 | -0.1029 | 58.0097
-1 | 0.4184 | 0.00598 | -0.1033 | 69.9666
-0.5 | 0.4782 | 0.00592 | -0.1038 | 80.777
0 | 0.5382 | 0.00578 | -0.1043 | 93.1142
0.5 | 0.5977 | 0.00542 | -0.105 | 110.2768
1 | 0.6564 | 0.00491 | -0.1058 | 133.6864
1.5 | 0.7141 | 0.00432 | -0.1062 | 165.3009
2 | 0.7726 | 0.00394 | -0.1063 | 196.0914
2.5 | 0.832 | 0.00406 | -0.1068 | 204.9261
3 | 0.8917 | 0.00414 | -0.1073 | 215.3865
3.5 | 0.951 | 0.00428 | -0.1077 | 222.1963
4 | 1.0094 | 0.00452 | -0.108 | 223.3186
4.5 | 1.0654 | 0.00503 | -0.108 | 211.8091
6 | 1.1949 | 0.00965 | -0.1026 | 123.8238
6.5 | 1.2361 | 0.01086 | -0.1002 | 113.8214
7 | 1.2807 | 0.01169 | -0.0982 | 109.5552
7.5 | 1.3233 | 0.01249 | -0.0958 | 105.9488
8 | 1.359 | 0.0133 | -0.0922 | 102.1805
8.5 | 1.3842 | 0.01433 | -0.087 | 96.5946
9 | 1.4109 | 0.01564 | -0.0828 | 90.211
9.5 | 1.4387 | 0.01717 | -0.0792 | 83.7915
10 | 1.4626 | 0.01912 | -0.0755 | 76.4958
10.5 | 1.4837 | 0.02143 | -0.0719 | 69.2347
11 | 1.5061 | 0.02381 | -0.0687 | 63.2549
11.5 | 1.5252 | 0.02658 | -0.0655 | 57.3815
12 | 1.5355 | 0.03018 | -0.062 | 50.8781
12.5 | 1.5474 | 0.03387 | -0.059 | 45.6864
13 | 1.5584 | 0.03792 | -0.0565 | 41.097
13.5 | 1.5707 | 0.04207 | -0.0544 | 37.3354
14 | 1.5761 | 0.04719 | -0.0525 | 33.399
14.5 | 1.5781 | 0.053 | -0.0511 | 29.7755
15 | 1.5732 | 0.05998 | -0.0503 | 26.2287
15.5 | 1.5586 | 0.06873 | -0.0505 | 22.6771
16 | 1.5404 | 0.07859 | -0.0518 | 19.6005
16.5 | 1.5166 | 0.09007 | -0.0548 | 16.838
17 | 1.4887 | 0.10314 | -0.0595 | 14.4338
17.5 | 1.4606 | 0.11713 | -0.0658 | 12.4699
18 | 1.4237 | 0.1339 | -0.0749 | 10.6326
18.5 | 1.391 | 0.15094 | -0.0852 | 9.2156
19 | 1.3587 | 0.16906 | -0.0968 | 8.0368
19.5 | 1.324 | 0.18882 | -0.1096 | 7.012

## 63. Re 3M Mach 0.50 (1)
BIGFOIL.COM POLAR EXPORT
NACA64-710 a=0.5
NACA64-710 a=0.5 |  |  |  | Cl Max: | 1.353 | at alpha= | 7 | deg
JavaFoil+Calcfoil stall+Eppler ext transition |  |  |  | L/D Max: | 191.892 | at alpha= | 4.5 | deg
Re: | 3000000 |  |  | Cd Min: | 0.00522 | at alpha= | 2 | deg
Mach: | 0.5 |  |  | Cl=0 at alpha= | -4.449 | deg
|  |  |  | @ Cl=0.1, Cd= | 0.031416
|  |  |  | @ Cl=0.4, Cd= | 0.006687
|  |  |  | @ Cl=0.6, Cd= | 0.006286
alpha (deg) | Cl | Cd | Cm | Cl/Cd
-20 | -0.856 | 0.16396 | -0.05 | -5.218
-19.5 | -0.828 | 0.16208 | -0.05 | -5.111
-19 | -0.801 | 0.1542 | -0.05 | -5.196
-18.5 | -0.775 | 0.15414 | -0.051 | -5.026
-18 | -0.746 | 0.14937 | -0.049 | -4.992
-17.5 | -0.717 | 0.14071 | -0.048 | -5.099
-17 | -0.69 | 0.13919 | -0.048 | -4.958
-16.5 | -0.663 | 0.13504 | -0.048 | -4.908
-16 | -0.635 | 0.12859 | -0.048 | -4.941
-15.5 | -0.608 | 0.12455 | -0.049 | -4.881
-15 | -0.581 | 0.12435 | -0.049 | -4.67
-14.5 | -0.552 | 0.114 | -0.047 | -4.842
-14 | -0.524 | 0.10973 | -0.046 | -4.779
-13.5 | -0.497 | 0.10596 | -0.047 | -4.69
-13 | -0.47 | 0.09995 | -0.047 | -4.698
-12.5 | -0.442 | 0.09674 | -0.047 | -4.57
-12 | -0.415 | 0.09365 | -0.047 | -4.427
-11.5 | -0.387 | 0.09053 | -0.047 | -4.276
-11 | -0.359 | 0.08465 | -0.045 | -4.241
-10.5 | -0.332 | 0.07362 | -0.045 | -4.504
-10 | -0.304 | 0.06644 | -0.046 | -4.58
-9.5 | -0.277 | 0.06156 | -0.047 | -4.498
-9 | -0.249 | 0.05746 | -0.047 | -4.341
-8.5 | -0.222 | 0.05343 | -0.047 | -4.156
-8 | -0.195 | 0.05025 | -0.048 | -3.874
-7.5 | -0.167 | 0.0601 | -0.044 | -2.776
-7 | -0.139 | 0.05215 | -0.044 | -2.674
-6.5 | -0.112 | 0.04647 | -0.045 | -2.414
-6 | -0.085 | 0.04262 | -0.046 | -1.992
-5.5 | -0.058 | 0.03968 | -0.047 | -1.452
-5 | -0.03 | 0.04019 | -0.043 | -0.754
-4.5 | -0.005 | 0.03784 | -0.042 | -0.133
-4 | 0.044 | 0.03464 | -0.044 | 1.257
-3.5 | 0.097 | 0.03224 | -0.049 | 3.022
-3 | 0.189 | 0.00698 | -0.103 | 27.122
-2.5 | 0.258 | 0.00689 | -0.103 | 37.483
-2 | 0.328 | 0.00678 | -0.103 | 48.368
-1.5 | 0.397 | 0.00669 | -0.104 | 59.382
-1 | 0.467 | 0.00662 | -0.104 | 70.44
-0.5 | 0.538 | 0.00636 | -0.105 | 84.484
0 | 0.605 | 0.00628 | -0.105 | 96.459
0.5 | 0.673 | 0.00627 | -0.106 | 107.295
1 | 0.741 | 0.00547 | -0.106 | 135.543
1.5 | 0.808 | 0.00556 | -0.107 | 145.39
2 | 0.876 | 0.00522 | -0.107 | 167.891
2.5 | 0.943 | 0.00532 | -0.108 | 177.319
3 | 1.01 | 0.00541 | -0.108 | 186.773
3.5 | 1.076 | 0.00564 | -0.109 | 190.817
4 | 1.132 | 0.00591 | -0.109 | 191.602
4.5 | 1.193 | 0.00621 | -0.109 | 191.892
5 | 1.249 | 0.00651 | -0.11 | 191.772
5.5 | 1.277 | 0.01426 | -0.108 | 89.521
6 | 1.32 | 0.01528 | -0.108 | 86.399
6.5 | 1.348 | 0.01653 | -0.108 | 81.498
7 | 1.353 | 0.01791 | -0.109 | 75.576
7.5 | 1.3 | 0.01989 | -0.109 | 65.339
8 | 0.661 | 0.05428 | -0.052 | 12.177
8.5 | 0.686 | 0.05856 | -0.049 | 11.71
9 | 0.847 | 0.02467 | -0.109 | 34.322
9.5 | 0.738 | 0.06522 | -0.054 | 11.317
10 | 0.762 | 0.07743 | -0.05 | 9.843
10.5 | 0.789 | 0.0696 | -0.055 | 11.337
11 | 0.814 | 0.07867 | -0.054 | 10.342
11.5 | 0.839 | 0.09115 | -0.054 | 9.202
12 | 0.864 | 0.09441 | -0.055 | 9.152

## 64. Re 3M Mach 0.50 (2)
BIGFOIL.COM POLAR EXPORT
NACA64-710 a=0.5
NACA64-710 a=0.5 |  |  |  | Cl Max: | 1.4405 | at alpha= | 9.5 | deg
XFOIL ncrit=9 |  |  |  | L/D Max: | 233.347 | at alpha= | 4 | deg
Re: | 3000000 |  |  | Cd Min: | 0.25984 | at alpha= | -20 | deg
Mach: | 0.5 |  |  | Cl=0 at alpha= | -4.7413 | deg
|  |  |  | @ Cl=0.1, Cd= | 0.018255
|  |  |  | @ Cl=0.4, Cd= | 0.0065022
|  |  |  | @ Cl=0.6, Cd= | 0.0060706
alpha (deg) | Cl | Cd | Cm | Cl/Cd
-20 | -0.6389 | 0.25984 | 0.0376 | -2.4588
-18.5 | -0.57 | 0.23683 | 0.0223 | -2.4068
-18 | -0.5471 | 0.2292 | 0.0175 | -2.387
-17.5 | -0.523 | 0.22122 | 0.0128 | -2.3642
-17 | -0.4995 | 0.21331 | 0.0078 | -2.3417
-16.5 | -0.4759 | 0.20546 | 0.0029 | -2.3163
-16 | -0.4525 | 0.1976 | -0.0019 | -2.29
-15.5 | -0.429 | 0.18983 | -0.0067 | -2.2599
-14.5 | -0.3838 | 0.17425 | -0.0161 | -2.2026
-13.5 | -0.2666 | 0.1451 | -0.0184 | -1.8374
-13 | -0.2495 | 0.14011 | -0.0229 | -1.7807
-12.5 | -0.231 | 0.13347 | -0.0273 | -1.7307
-12 | -0.2137 | 0.12653 | -0.0316 | -1.6889
-11 | -0.1803 | 0.1126 | -0.0398 | -1.6012
-10.5 | -0.218 | 0.11461 | -0.0503 | -1.9021
-10 | -0.1994 | 0.10761 | -0.0541 | -1.853
-9.5 | -0.1821 | 0.1011 | -0.0577 | -1.8012
-8.5 | -0.152 | 0.08688 | -0.065 | -1.7495
-8 | -0.1399 | 0.08001 | -0.0687 | -1.7485
-7.5 | -0.1179 | 0.07539 | -0.0715 | -1.5639
-7 | -0.1069 | 0.06919 | -0.0746 | -1.545
-6.5 | -0.1014 | 0.0634 | -0.0769 | -1.5994
-6 | -0.0884 | 0.05685 | -0.083 | -1.555
-5.5 | -0.0629 | 0.04874 | -0.0927 | -1.2905
-5 | -0.0253 | 0.03876 | -0.1039 | -0.65273
-4.5 | 0.0236 | 0.02916 | -0.1122 | 0.80933
-4 | 0.0806 | 0.02193 | -0.1158 | 3.6753
-3.5 | 0.1355 | 0.01153 | -0.1176 | 11.752
-3 | 0.2016 | 0.00821 | -0.1174 | 24.5554
-2.5 | 0.2713 | 0.0073 | -0.1171 | 37.1644
-2 | 0.3408 | 0.00674 | -0.117 | 50.5638
-1.5 | 0.4105 | 0.00646 | -0.1172 | 63.5449
-1 | 0.4799 | 0.00625 | -0.1176 | 76.784
-0.5 | 0.5489 | 0.00613 | -0.118 | 89.5432
0 | 0.6177 | 0.00605 | -0.1185 | 102.0992
0.5 | 0.6865 | 0.00586 | -0.1192 | 117.1502
1 | 0.754 | 0.00522 | -0.1201 | 144.4444
1.5 | 0.8219 | 0.00508 | -0.1207 | 161.7913
2 | 0.8877 | 0.00429 | -0.1206 | 206.9231
2.5 | 0.9568 | 0.00441 | -0.1211 | 216.9615
3 | 1.0263 | 0.00454 | -0.1215 | 226.0573
3.5 | 1.0959 | 0.00471 | -0.1217 | 232.6752
4 | 1.1644 | 0.00499 | -0.1215 | 233.3467
4.5 | 1.2276 | 0.0057 | -0.1205 | 215.3684
5 | 1.2639 | 0.00798 | -0.1158 | 158.3835
5.5 | 1.2804 | 0.01046 | -0.1081 | 122.4092
6 | 1.2781 | 0.01271 | -0.0975 | 100.5586
6.5 | 1.2935 | 0.01523 | -0.0909 | 84.9311
7 | 1.3246 | 0.01739 | -0.0865 | 76.1702
7.5 | 1.3533 | 0.0199 | -0.0821 | 68.005
8 | 1.3845 | 0.02242 | -0.078 | 61.7529
8.5 | 1.4121 | 0.02532 | -0.0737 | 55.7701
9 | 1.4318 | 0.0289 | -0.0691 | 49.5433
9.5 | 1.4405 | 0.03354 | -0.0643 | 42.9487
10 | 1.4343 | 0.03972 | -0.0595 | 36.1103
10.5 | 1.4197 | 0.04698 | -0.0551 | 30.2192
11 | 1.4057 | 0.05485 | -0.0514 | 25.6281
11.5 | 1.3836 | 0.06472 | -0.0499 | 21.3782
12 | 1.3543 | 0.07657 | -0.0514 | 17.6871
12.5 | 1.3224 | 0.08999 | -0.0556 | 14.695
13 | 1.2903 | 0.1048 | -0.0624 | 12.312
13.5 | 1.2591 | 0.12091 | -0.0716 | 10.4135
14 | 1.2304 | 0.13813 | -0.0825 | 8.9076
14.5 | 1.2088 | 0.15562 | -0.094 | 7.7676

## 65. Re 4M Mach 0.00 (1)
BIGFOIL.COM POLAR EXPORT
NACA64-710 a=0.5
NACA64-710 a=0.5 |  |  |  | Cl Max: | 1.353 | at alpha= | 9 | deg
JavaFoil+Calcfoil stall+Eppler ext transition |  |  |  | L/D Max: | 252.874 | at alpha= | 5 | deg
Re: | 4000000 |  |  | Cd Min: | 0.00422 | at alpha= | 4.5 | deg
Mach: | 0 |  |  | Cl=0 at alpha= | -4.4464 | deg
|  |  |  | @ Cl=0.1, Cd= | 0.0065637
|  |  |  | @ Cl=0.4, Cd= | 0.0061158
|  |  |  | @ Cl=0.6, Cd= | 0.0049293
alpha (deg) | Cl | Cd | Cm | Cl/Cd
-17 | -0.271 | 0.13387 | -0.037 | -2.021
-16.5 | -0.283 | 0.1295 | -0.038 | -2.187
-16 | -0.295 | 0.1211 | -0.038 | -2.432
-15.5 | -0.304 | 0.11429 | -0.038 | -2.662
-15 | -0.314 | 0.10988 | -0.038 | -2.854
-14.5 | -0.323 | 0.10407 | -0.038 | -3.099
-14 | -0.331 | 0.09849 | -0.038 | -3.356
-13.5 | -0.338 | 0.09397 | -0.038 | -3.593
-13 | -0.343 | 0.08902 | -0.038 | -3.858
-12.5 | -0.348 | 0.08425 | -0.038 | -4.127
-12 | -0.35 | 0.08106 | -0.037 | -4.318
-11.5 | -0.35 | 0.07659 | -0.037 | -4.571
-11 | -0.348 | 0.07276 | -0.037 | -4.777
-10.5 | -0.342 | 0.06841 | -0.037 | -5.001
-10 | -0.334 | 0.06498 | -0.038 | -5.134
-9.5 | -0.321 | 0.06014 | -0.038 | -5.346
-9 | -0.306 | 0.05722 | -0.038 | -5.343
-8.5 | -0.286 | 0.0536 | -0.039 | -5.338
-8 | -0.263 | 0.05027 | -0.04 | -5.225
-7.5 | -0.235 | 0.04707 | -0.041 | -5.002
-7 | -0.204 | 0.04413 | -0.042 | -4.634
-6.5 | -0.17 | 0.04151 | -0.043 | -4.097
-6 | -0.133 | 0.03777 | -0.048 | -3.524
-5.5 | -0.114 | 0.00699 | -0.087 | -16.351
-5 | -0.061 | 0.00693 | -0.087 | -8.875
-4.5 | -0.006 | 0.00677 | -0.088 | -0.944
-4 | 0.05 | 0.00664 | -0.088 | 7.603
-3.5 | 0.109 | 0.00655 | -0.088 | 16.587
-3 | 0.167 | 0.00642 | -0.089 | 26.064
-2.5 | 0.227 | 0.00633 | -0.089 | 35.793
-2 | 0.286 | 0.00625 | -0.09 | 45.717
-1.5 | 0.345 | 0.00618 | -0.09 | 55.905
-1 | 0.405 | 0.00611 | -0.09 | 66.3
-0.5 | 0.466 | 0.00608 | -0.091 | 76.633
0 | 0.525 | 0.00605 | -0.091 | 86.747
0.5 | 0.584 | 0.00491 | -0.092 | 118.986
1 | 0.642 | 0.00498 | -0.092 | 128.997
1.5 | 0.7 | 0.00505 | -0.093 | 138.816
2 | 0.759 | 0.0051 | -0.093 | 148.702
2.5 | 0.817 | 0.00518 | -0.093 | 157.882
3 | 0.876 | 0.00508 | -0.094 | 172.55
3.5 | 0.934 | 0.00434 | -0.094 | 215.38
4 | 0.987 | 0.00448 | -0.095 | 220.43
4.5 | 1.042 | 0.00422 | -0.095 | 246.84
5 | 1.096 | 0.00433 | -0.096 | 252.874
5.5 | 1.148 | 0.00457 | -0.096 | 251.127
6 | 1.186 | 0.01086 | -0.095 | 109.196
6.5 | 1.23 | 0.01145 | -0.096 | 107.472
7 | 1.27 | 0.01212 | -0.096 | 104.818
7.5 | 1.304 | 0.01279 | -0.096 | 101.929
8 | 1.328 | 0.01353 | -0.096 | 98.171
8.5 | 1.345 | 0.01433 | -0.097 | 93.865
9 | 1.353 | 0.01527 | -0.097 | 88.597
9.5 | 1.352 | 0.01643 | -0.097 | 82.262
10 | 1.342 | 0.0175 | -0.097 | 76.689
10.5 | 1.324 | 0.01846 | -0.098 | 71.709
11 | 1.297 | 0.01964 | -0.098 | 66.036
11.5 | 1.263 | 0.02093 | -0.098 | 60.333
12 | 1.222 | 0.0224 | -0.098 | 54.573
12.5 | 1.176 | 0.02394 | -0.098 | 49.132
13 | 1.125 | 0.0257 | -0.098 | 43.785
13.5 | 1.071 | 0.02779 | -0.098 | 38.527
14 | 1.011 | 0.03103 | -0.098 | 32.596

## 66. Re 4M Mach 0.00 (2)
BIGFOIL.COM POLAR EXPORT
NACA64-710 a=0.5
NACA64-710 a=0.5 |  |  |  | Cl Max: | 1.7173 | at alpha= | 18.5 | deg
XFOIL ncrit=9 |  |  |  | L/D Max: | 233.265 | at alpha= | 3.5 | deg
Re: | 4000000 |  |  | Cd Min: | 0.09856 | at alpha= | 20 | deg
Mach: | 0 |  |  | Cl=0 at alpha= | -4.5 | deg
|  |  |  | @ Cl=0.1, Cd= | 0.0064091
|  |  |  | @ Cl=0.4, Cd= | 0.005595
|  |  |  | @ Cl=0.6, Cd= | 0.0049156
alpha (deg) | Cl | Cd | Cm | Cl/Cd
-11 | -0.7076 | 0.01863 | -0.0928 | -37.9817
-10.5 | -0.6591 | 0.01663 | -0.0931 | -39.6332
-10 | -0.6076 | 0.01531 | -0.0933 | -39.6865
-9.5 | -0.5596 | 0.01256 | -0.0934 | -44.5541
-9 | -0.5062 | 0.01138 | -0.0936 | -44.4815
-8.5 | -0.451 | 0.01078 | -0.0939 | -41.8367
-8 | -0.3954 | 0.0102 | -0.0941 | -38.7647
-7 | -0.2833 | 0.00922 | -0.0947 | -30.7267
-6 | -0.1712 | 0.00787 | -0.0953 | -21.7535
-5.5 | -0.1145 | 0.00744 | -0.0956 | -15.3898
-5 | -0.0573 | 0.00718 | -0.096 | -7.9805
-4.5 | 0 | 0.00697 | -0.0964 | 0
-4 | 0.0573 | 0.00676 | -0.0968 | 8.4763
-3.5 | 0.1145 | 0.00629 | -0.0972 | 18.2035
-3 | 0.1721 | 0.00615 | -0.0977 | 27.9837
-2.5 | 0.2297 | 0.00606 | -0.0981 | 37.9043
-2 | 0.2873 | 0.00579 | -0.0986 | 49.62
-1.5 | 0.345 | 0.0057 | -0.0991 | 60.5263
-1 | 0.4026 | 0.00559 | -0.0996 | 72.0215
-0.5 | 0.4604 | 0.00549 | -0.1001 | 83.8616
0 | 0.518 | 0.00538 | -0.1007 | 96.2825
0.5 | 0.5753 | 0.00515 | -0.1013 | 111.7087
1 | 0.6322 | 0.00461 | -0.1021 | 137.1367
1.5 | 0.6895 | 0.00447 | -0.1027 | 154.2506
2 | 0.7434 | 0.00358 | -0.1027 | 207.6536
2.5 | 0.8007 | 0.00365 | -0.1032 | 219.3699
3 | 0.8578 | 0.00376 | -0.1037 | 228.1383
3.5 | 0.9144 | 0.00392 | -0.1042 | 233.2653
4.5 | 1.0206 | 0.00512 | -0.1043 | 199.3359
5 | 1.0666 | 0.00649 | -0.1035 | 164.3451
5.5 | 1.112 | 0.00773 | -0.1026 | 143.8551
6 | 1.1567 | 0.00887 | -0.1014 | 130.4059
6.5 | 1.2022 | 0.00979 | -0.1003 | 122.7988
7 | 1.2497 | 0.01043 | -0.0995 | 119.8178
7.5 | 1.2967 | 0.01104 | -0.0986 | 117.4547
8 | 1.3419 | 0.01167 | -0.0975 | 114.9871
8.5 | 1.3861 | 0.01228 | -0.0962 | 112.8746
9 | 1.4258 | 0.01303 | -0.0941 | 109.4244
9.5 | 1.4597 | 0.01376 | -0.091 | 106.0828
10 | 1.4805 | 0.01479 | -0.0859 | 100.1014
10.5 | 1.5018 | 0.01616 | -0.0817 | 92.9332
11 | 1.5257 | 0.01765 | -0.0782 | 86.4419
11.5 | 1.5471 | 0.01948 | -0.0749 | 79.4199
12 | 1.5693 | 0.0214 | -0.072 | 73.3318
12.5 | 1.5919 | 0.02342 | -0.0694 | 67.9718
13 | 1.6126 | 0.0257 | -0.0669 | 62.7471
13.5 | 1.6327 | 0.02811 | -0.0647 | 58.0825
14 | 1.6512 | 0.03075 | -0.0626 | 53.6976
14.5 | 1.6681 | 0.03363 | -0.0607 | 49.6015
15 | 1.6814 | 0.03701 | -0.0589 | 45.431
15.5 | 1.694 | 0.04065 | -0.0573 | 41.6728
16 | 1.7025 | 0.0449 | -0.0559 | 37.9176
16.5 | 1.6968 | 0.05096 | -0.0545 | 33.2967
17 | 1.7079 | 0.05538 | -0.0541 | 30.8397
17.5 | 1.7147 | 0.06047 | -0.054 | 28.3562
18 | 1.717 | 0.0664 | -0.0542 | 25.8584
18.5 | 1.7173 | 0.07282 | -0.055 | 23.5828
19 | 1.711 | 0.08051 | -0.0563 | 21.252
19.5 | 1.7008 | 0.08914 | -0.0585 | 19.0801
20 | 1.6884 | 0.09856 | -0.0614 | 17.1307

## 67. Re 4M Mach 0.10 (1)
BIGFOIL.COM POLAR EXPORT
NACA64-710 a=0.5
NACA64-710 a=0.5 |  |  |  | Cl Max: | 1.352 | at alpha= | 9 | deg
JavaFoil+Calcfoil stall+Eppler ext transition |  |  |  | L/D Max: | 254.604 | at alpha= | 5 | deg
Re: | 4000000 |  |  | Cd Min: | 0.00427 | at alpha= | 4.5 | deg
Mach: | 0.1 |  |  | Cl=0 at alpha= | -4.4474 | deg
|  |  |  | @ Cl=0.1, Cd= | 0.0065702
|  |  |  | @ Cl=0.4, Cd= | 0.0061093
|  |  |  | @ Cl=0.6, Cd= | 0.0049466
alpha (deg) | Cl | Cd | Cm | Cl/Cd
-16.5 | -0.243 | 0.13054 | -0.038 | -1.862
-16 | -0.256 | 0.12148 | -0.038 | -2.108
-15.5 | -0.268 | 0.11662 | -0.038 | -2.295
-15 | -0.279 | 0.10988 | -0.038 | -2.54
-14.5 | -0.29 | 0.10391 | -0.038 | -2.792
-14 | -0.301 | 0.10051 | -0.038 | -2.99
-13.5 | -0.31 | 0.09413 | -0.038 | -3.294
-13 | -0.319 | 0.08966 | -0.038 | -3.552
-12.5 | -0.325 | 0.08492 | -0.038 | -3.832
-12 | -0.33 | 0.08113 | -0.038 | -4.073
-11.5 | -0.333 | 0.07775 | -0.038 | -4.286
-11 | -0.333 | 0.0735 | -0.038 | -4.535
-10.5 | -0.33 | 0.07014 | -0.037 | -4.709
-10 | -0.324 | 0.0654 | -0.037 | -4.955
-9.5 | -0.314 | 0.06107 | -0.038 | -5.143
-9 | -0.3 | 0.05743 | -0.038 | -5.228
-8.5 | -0.282 | 0.05387 | -0.039 | -5.238
-8 | -0.26 | 0.05035 | -0.039 | -5.164
-7.5 | -0.234 | 0.04729 | -0.041 | -4.944
-7 | -0.204 | 0.04436 | -0.042 | -4.591
-6.5 | -0.17 | 0.04181 | -0.043 | -4.061
-6 | -0.133 | 0.03835 | -0.046 | -3.465
-5.5 | -0.114 | 0.00692 | -0.087 | -16.551
-5 | -0.062 | 0.00693 | -0.088 | -8.9
-4.5 | -0.006 | 0.00678 | -0.088 | -0.946
-4 | 0.051 | 0.00668 | -0.088 | 7.585
-3.5 | 0.109 | 0.00655 | -0.089 | 16.658
-3 | 0.168 | 0.00646 | -0.089 | 26.012
-2.5 | 0.228 | 0.00632 | -0.09 | 35.993
-2 | 0.287 | 0.00625 | -0.09 | 45.99
-1.5 | 0.347 | 0.00618 | -0.09 | 56.217
-1 | 0.407 | 0.0061 | -0.091 | 66.753
-0.5 | 0.468 | 0.00606 | -0.091 | 77.177
0 | 0.527 | 0.00609 | -0.092 | 86.68
0.5 | 0.586 | 0.00493 | -0.092 | 118.958
1 | 0.645 | 0.005 | -0.093 | 128.988
1.5 | 0.704 | 0.00504 | -0.093 | 139.741
2 | 0.763 | 0.00511 | -0.093 | 149.386
2.5 | 0.822 | 0.00516 | -0.094 | 159.087
3 | 0.88 | 0.00508 | -0.094 | 173.371
3.5 | 0.939 | 0.00518 | -0.095 | 181.356
4 | 0.992 | 0.00448 | -0.095 | 221.299
4.5 | 1.047 | 0.00427 | -0.096 | 245.253
5 | 1.101 | 0.00432 | -0.096 | 254.604
5.5 | 1.153 | 0.00457 | -0.096 | 252.117
6 | 1.191 | 0.01095 | -0.096 | 108.749
6.5 | 1.235 | 0.01156 | -0.096 | 106.787
7 | 1.275 | 0.01224 | -0.096 | 104.122
7.5 | 1.308 | 0.01293 | -0.097 | 101.184
8 | 1.331 | 0.01373 | -0.097 | 96.962
8.5 | 1.346 | 0.01456 | -0.097 | 92.462
9 | 1.352 | 0.01547 | -0.097 | 87.392
9.5 | 1.348 | 0.01669 | -0.098 | 80.771
10 | 1.335 | 0.01778 | -0.098 | 75.086
10.5 | 1.312 | 0.01878 | -0.098 | 69.895
11 | 1.281 | 0.02 | -0.098 | 64.036
11.5 | 1.241 | 0.02137 | -0.098 | 58.055
12 | 1.194 | 0.02287 | -0.099 | 52.212
12.5 | 1.142 | 0.02451 | -0.099 | 46.572
13 | 1.084 | 0.02636 | -0.099 | 41.133
13.5 | 1.023 | 0.02891 | -0.098 | 35.369
14 | 0.96 | 0.03142 | -0.098 | 30.566

## 68. Re 4M Mach 0.10 (2)
BIGFOIL.COM POLAR EXPORT
NACA64-710 a=0.5
NACA64-710 a=0.5 |  |  |  | Cl Max: | 1.6957 | at alpha= | 17.5 | deg
XFOIL ncrit=9 |  |  |  | L/D Max: | 233.528 | at alpha= | 3.5 | deg
Re: | 4000000 |  |  | Cd Min: | 0.1696 | at alpha= | -15 | deg
Mach: | 0.1 |  |  | Cl=0 at alpha= | -4.4965 | deg
|  |  |  | @ Cl=0.1, Cd= | 0.0064324
|  |  |  | @ Cl=0.4, Cd= | 0.0056006
|  |  |  | @ Cl=0.6, Cd= | 0.0049665
alpha (deg) | Cl | Cd | Cm | Cl/Cd
-15 | -0.3989 | 0.1696 | -0.0128 | -2.352
-14.5 | -0.3818 | 0.16257 | -0.0167 | -2.3485
-14 | -0.3654 | 0.15526 | -0.0205 | -2.3535
-13.5 | -0.3503 | 0.14771 | -0.0243 | -2.3715
-13 | -0.3394 | 0.13908 | -0.0283 | -2.4403
-12.5 | -0.3221 | 0.13289 | -0.0319 | -2.4238
-12 | -0.3058 | 0.12644 | -0.0354 | -2.4185
-11.5 | -0.2868 | 0.12056 | -0.0387 | -2.3789
-10 | -0.6062 | 0.01835 | -0.0947 | -33.0354
-9.5 | -0.5572 | 0.01589 | -0.0949 | -35.0661
-9 | -0.5109 | 0.01209 | -0.095 | -42.2581
-8 | -0.3992 | 0.01065 | -0.0953 | -37.4836
-7.5 | -0.3429 | 0.01004 | -0.0955 | -34.1534
-7 | -0.2861 | 0.0095 | -0.0957 | -30.1158
-6.5 | -0.2293 | 0.00894 | -0.0959 | -25.6488
-6 | -0.1722 | 0.00846 | -0.0962 | -20.3546
-5.5 | -0.1159 | 0.00751 | -0.0964 | -15.4328
-5 | -0.0582 | 0.00723 | -0.0967 | -8.0498
-4.5 | -0.0004 | 0.00702 | -0.0971 | -0.05698
-4 | 0.0574 | 0.00678 | -0.0975 | 8.4661
-3.5 | 0.115 | 0.00631 | -0.0978 | 18.225
-3 | 0.173 | 0.00616 | -0.0983 | 28.0844
-2.5 | 0.231 | 0.00606 | -0.0987 | 38.1188
-2 | 0.2891 | 0.0058 | -0.0992 | 49.8448
-1.5 | 0.3471 | 0.00571 | -0.0997 | 60.7881
-1 | 0.4051 | 0.00559 | -0.1002 | 72.4687
-0.5 | 0.4632 | 0.0055 | -0.1007 | 84.2182
0 | 0.5212 | 0.00539 | -0.1012 | 96.6976
0.5 | 0.5788 | 0.00517 | -0.1018 | 111.9536
1 | 0.6361 | 0.00462 | -0.1026 | 137.684
1.5 | 0.6937 | 0.00448 | -0.1033 | 154.8438
2 | 0.748 | 0.00358 | -0.1032 | 208.9385
2.5 | 0.8057 | 0.00366 | -0.1038 | 220.1366
3 | 0.8632 | 0.00377 | -0.1043 | 228.9655
3.5 | 0.9201 | 0.00394 | -0.1048 | 233.5279
4 | 0.9752 | 0.00435 | -0.105 | 224.1839
4.5 | 1.0269 | 0.00515 | -0.1049 | 199.3981
5 | 1.073 | 0.00654 | -0.104 | 164.0673
5.5 | 1.1184 | 0.0078 | -0.1029 | 143.3846
6 | 1.1631 | 0.00895 | -0.1017 | 129.9553
6.5 | 1.2084 | 0.00989 | -0.1005 | 122.184
7 | 1.2562 | 0.01052 | -0.0996 | 119.4106
7.5 | 1.3033 | 0.01113 | -0.0986 | 117.0979
8 | 1.3481 | 0.0118 | -0.0972 | 114.2458
8.5 | 1.3919 | 0.01242 | -0.0957 | 112.0692
9 | 1.4304 | 0.01322 | -0.0934 | 108.1997
9.5 | 1.4581 | 0.014 | -0.089 | 104.15
10 | 1.48 | 0.01516 | -0.0843 | 97.6253
10.5 | 1.502 | 0.01665 | -0.0802 | 90.2102
11 | 1.5256 | 0.01827 | -0.0768 | 83.503
11.5 | 1.5459 | 0.02029 | -0.0733 | 76.1902
12 | 1.5695 | 0.02223 | -0.0706 | 70.6028
12.5 | 1.5915 | 0.02439 | -0.068 | 65.2522
13 | 1.6114 | 0.02684 | -0.0654 | 60.0373
13.5 | 1.6308 | 0.02942 | -0.0632 | 55.4317
14 | 1.6481 | 0.03228 | -0.061 | 51.0564
14.5 | 1.6635 | 0.03545 | -0.0591 | 46.9252
15 | 1.6716 | 0.03953 | -0.0571 | 42.2869
15.5 | 1.6816 | 0.04364 | -0.0555 | 38.5335
16 | 1.6787 | 0.04939 | -0.054 | 33.9887
16.5 | 1.6834 | 0.0546 | -0.0532 | 30.8315
17 | 1.6926 | 0.05949 | -0.0531 | 28.4518
17.5 | 1.6957 | 0.06539 | -0.0532 | 25.9321
18 | 1.6921 | 0.07245 | -0.0539 | 23.3554
18.5 | 1.6866 | 0.08015 | -0.0553 | 21.043
19 | 1.6736 | 0.08936 | -0.0575 | 18.7287
19.5 | 1.6565 | 0.09976 | -0.0609 | 16.6049
20 | 1.635 | 0.1114 | -0.0654 | 14.6768

## 69. Re 4M Mach 0.25 (1)
BIGFOIL.COM POLAR EXPORT
NACA64-710 a=0.5
NACA64-710 a=0.5 |  |  |  | Cl Max: | 1.346 | at alpha= | 8.5 | deg
JavaFoil+Calcfoil stall+Eppler ext transition |  |  |  | L/D Max: | 252.43 | at alpha= | 5 | deg
Re: | 4000000 |  |  | Cd Min: | 0.00425 | at alpha= | 4 | deg
Mach: | 0.25 |  |  | Cl=0 at alpha= | -4.4407 | deg
|  |  |  | @ Cl=0.1, Cd= | 0.006644
|  |  |  | @ Cl=0.4, Cd= | 0.0061777
|  |  |  | @ Cl=0.6, Cd= | 0.09426
alpha (deg) | Cl | Cd | Cm | Cl/Cd
-14 | -0.055 | 0.1027 | -0.04 | -0.536
-13.5 | -0.052 | 0.09749 | -0.04 | -0.535
-13 | -0.049 | 0.09194 | -0.04 | -0.536
-12.5 | -0.085 | 0.08533 | -0.04 | -0.991
-12 | -0.138 | 0.08161 | -0.04 | -1.693
-11.5 | -0.173 | 0.07784 | -0.04 | -2.226
-11 | -0.201 | 0.07369 | -0.039 | -2.728
-10.5 | -0.223 | 0.0703 | -0.039 | -3.172
-10 | -0.239 | 0.06591 | -0.039 | -3.625
-9.5 | -0.249 | 0.06243 | -0.039 | -3.981
-9 | -0.252 | 0.05838 | -0.039 | -4.308
-8.5 | -0.248 | 0.0559 | -0.039 | -4.429
-8 | -0.237 | 0.0531 | -0.039 | -4.459
-7.5 | -0.219 | 0.0493 | -0.04 | -4.449
-7 | -0.196 | 0.04587 | -0.04 | -4.263
-6.5 | -0.166 | 0.04306 | -0.042 | -3.855
-6 | -0.132 | 0.04009 | -0.044 | -3.28
-5.5 | -0.093 | 0.03715 | -0.046 | -2.497
-5 | -0.051 | 0.03402 | -0.051 | -1.488
-4.5 | -0.007 | 0.00685 | -0.09 | -0.952
-4 | 0.052 | 0.00674 | -0.091 | 7.674
-3.5 | 0.112 | 0.00662 | -0.091 | 16.861
-3 | 0.172 | 0.0065 | -0.092 | 26.536
-2.5 | 0.233 | 0.00639 | -0.092 | 36.521
-2 | 0.295 | 0.00631 | -0.093 | 46.776
-1.5 | 0.357 | 0.00622 | -0.093 | 57.332
-1 | 0.418 | 0.00616 | -0.093 | 67.917
-0.5 | 0.481 | 0.00611 | -0.094 | 78.667
0 | 0.542 | 0.00613 | -0.094 | 88.483
0.5 | 0.602 | 0.00497 | -0.095 | 121.078
1 | 0.663 | 0.00505 | -0.095 | 131.348
1.5 | 0.723 | 0.00509 | -0.096 | 142.013
2 | 0.784 | 0.00517 | -0.096 | 151.472
2.5 | 0.844 | 0.00511 | -0.096 | 165.117
3 | 0.904 | 0.00518 | -0.097 | 174.696
3.5 | 0.965 | 0.00526 | -0.097 | 183.277
4 | 1.018 | 0.00425 | -0.098 | 239.756
4.5 | 1.075 | 0.00435 | -0.098 | 247.181
5 | 1.13 | 0.00448 | -0.099 | 252.43
5.5 | 1.183 | 0.00578 | -0.099 | 204.726
6 | 1.218 | 0.01151 | -0.098 | 105.793
6.5 | 1.26 | 0.01221 | -0.098 | 103.244
7 | 1.298 | 0.01296 | -0.099 | 100.168
7.5 | 1.327 | 0.01373 | -0.099 | 96.632
8 | 1.343 | 0.01464 | -0.099 | 91.703
8.5 | 1.346 | 0.01573 | -0.099 | 85.572
9 | 1.336 | 0.01672 | -0.1 | 79.902
9.5 | 1.311 | 0.01802 | -0.1 | 72.724
10 | 1.269 | 0.01953 | -0.1 | 64.968
10.5 | 1.211 | 0.02085 | -0.1 | 58.102
11 | 1.138 | 0.02242 | -0.1 | 50.776
11.5 | 1.05 | 0.02426 | -0.1 | 43.292
12 | 0.947 | 0.02687 | -0.1 | 35.24
12.5 | 0.723 | 0.0801 | -0.064 | 9.025
13 | 0.621 | 0.08875 | -0.058 | 6.994
13.5 | 0.518 | 0.09426 | -0.058 | 5.501

## 70. Re 4M Mach 0.25 (2)
BIGFOIL.COM POLAR EXPORT
NACA64-710 a=0.5
NACA64-710 a=0.5 |  |  |  | Cl Max: | 1.6209 | at alpha= | 14.5 | deg
XFOIL ncrit=9 |  |  |  | L/D Max: | 237.431 | at alpha= | 3.5 | deg
Re: | 4000000 |  |  | Cd Min: | 0.24062 | at alpha= | -20 | deg
Mach: | 0.25 |  |  | Cl=0 at alpha= | -4.4776 | deg
|  |  |  | @ Cl=0.1, Cd= | 0.0066164
|  |  |  | @ Cl=0.4, Cd= | 0.005667
|  |  |  | @ Cl=0.6, Cd= | 0.0052268
alpha (deg) | Cl | Cd | Cm | Cl/Cd
-20 | -0.5907 | 0.24062 | 0.0299 | -2.4549
-19.5 | -0.5712 | 0.23386 | 0.0253 | -2.4425
-17.5 | -0.4948 | 0.20672 | 0.008 | -2.3936
-17 | -0.4756 | 0.20007 | 0.0038 | -2.3772
-16.5 | -0.4562 | 0.19327 | -0.0002 | -2.3604
-16 | -0.4368 | 0.18616 | -0.0043 | -2.3464
-15.5 | -0.4175 | 0.17915 | -0.0084 | -2.3304
-15 | -0.3991 | 0.17185 | -0.0125 | -2.3224
-14.5 | -0.381 | 0.16474 | -0.0164 | -2.3127
-14 | -0.3635 | 0.1574 | -0.0204 | -2.3094
-13 | -0.3355 | 0.14082 | -0.0285 | -2.3825
-12.5 | -0.3174 | 0.13459 | -0.0322 | -2.3583
-12 | -0.3001 | 0.12809 | -0.0358 | -2.3429
-11.5 | -0.2796 | 0.12229 | -0.0392 | -2.2864
-11 | -0.2645 | 0.11522 | -0.0428 | -2.2956
-10.5 | -0.2497 | 0.10844 | -0.0462 | -2.3027
-10 | -0.2387 | 0.10145 | -0.0497 | -2.3529
-9.5 | -0.2309 | 0.09352 | -0.0533 | -2.469
-9 | -0.2251 | 0.08585 | -0.0568 | -2.622
-8.5 | -0.2194 | 0.07854 | -0.0603 | -2.7935
-7 | -0.2953 | 0.01393 | -0.1011 | -21.1989
-6.5 | -0.24 | 0.01131 | -0.1011 | -21.2202
-6 | -0.1817 | 0.00981 | -0.101 | -18.5219
-5.5 | -0.1231 | 0.0084 | -0.1009 | -14.6548
-5 | -0.0632 | 0.00763 | -0.1009 | -8.2831
-4.5 | -0.0027 | 0.00734 | -0.101 | -0.36785
-4 | 0.0577 | 0.00699 | -0.1011 | 8.2546
-3.5 | 0.1177 | 0.00646 | -0.1013 | 18.2198
-3 | 0.178 | 0.00626 | -0.1016 | 28.4345
-2.5 | 0.2384 | 0.00611 | -0.102 | 39.018
-2 | 0.2986 | 0.00586 | -0.1024 | 50.9556
-1.5 | 0.3586 | 0.00577 | -0.1029 | 62.149
-1 | 0.4189 | 0.00562 | -0.1034 | 74.5374
-0.5 | 0.4789 | 0.00554 | -0.1039 | 86.444
0 | 0.5388 | 0.00546 | -0.1044 | 98.6813
0.5 | 0.5986 | 0.00524 | -0.105 | 114.2366
1 | 0.6578 | 0.00468 | -0.1059 | 140.5556
1.5 | 0.7173 | 0.00455 | -0.1065 | 157.6484
2 | 0.7736 | 0.00363 | -0.1065 | 213.1129
2.5 | 0.8333 | 0.00374 | -0.107 | 222.8075
3 | 0.893 | 0.00383 | -0.1075 | 233.1593
3.5 | 0.9521 | 0.00401 | -0.1079 | 237.4314
4 | 1.0093 | 0.00442 | -0.1081 | 228.3484
4.5 | 1.0623 | 0.0053 | -0.1078 | 200.434
5 | 1.1079 | 0.00684 | -0.1064 | 161.9737
5.5 | 1.1527 | 0.00822 | -0.1048 | 140.2311
6 | 1.1968 | 0.00944 | -0.103 | 126.7797
6.5 | 1.2426 | 0.01037 | -0.1012 | 119.8264
7 | 1.2896 | 0.0111 | -0.0996 | 116.1802
7.5 | 1.3361 | 0.01175 | -0.0978 | 113.7106
8 | 1.3778 | 0.01253 | -0.0952 | 109.9601
8.5 | 1.4073 | 0.01336 | -0.0904 | 105.3368
9 | 1.4331 | 0.01446 | -0.0855 | 99.1079
9.5 | 1.4588 | 0.01592 | -0.0813 | 91.6332
10 | 1.4825 | 0.01773 | -0.0773 | 83.6153
10.5 | 1.5044 | 0.01984 | -0.0735 | 75.8266
11 | 1.526 | 0.02218 | -0.07 | 68.8007
11.5 | 1.5469 | 0.02473 | -0.0668 | 62.5516
12 | 1.5662 | 0.02752 | -0.0637 | 56.9113
12.5 | 1.5825 | 0.0307 | -0.0607 | 51.5472
13 | 1.5959 | 0.03431 | -0.0579 | 46.5141
13.5 | 1.6089 | 0.0382 | -0.0556 | 42.1178
14 | 1.6178 | 0.0427 | -0.0534 | 37.8876
14.5 | 1.6209 | 0.04811 | -0.0516 | 33.6915
15 | 1.6181 | 0.05451 | -0.0502 | 29.6845
15.5 | 1.6105 | 0.06192 | -0.0497 | 26.0094
16 | 1.5959 | 0.07077 | -0.0502 | 22.5505
16.5 | 1.5585 | 0.08359 | -0.0527 | 18.6446
17 | 1.5214 | 0.0976 | -0.0572 | 15.5881
17.5 | 1.4816 | 0.1133 | -0.064 | 13.0768
18 | 1.4404 | 0.13065 | -0.0731 | 11.0249
18.5 | 1.4062 | 0.1478 | -0.0834 | 9.5142
19.5 | 1.3421 | 0.18442 | -0.1069 | 7.2774

## 71. Re 4M Mach 0.50 (1)
BIGFOIL.COM POLAR EXPORT
NACA64-710 a=0.5
NACA64-710 a=0.5 |  |  |  | Cl Max: | 1.356 | at alpha= | 7 | deg
JavaFoil+Calcfoil stall+Eppler ext transition |  |  |  | L/D Max: | 200.54 | at alpha= | 4.5 | deg
Re: | 4000000 |  |  | Cd Min: | 0.00504 | at alpha= | 2 | deg
Mach: | 0.5 |  |  | Cl=0 at alpha= | -4.449 | deg
|  |  |  | @ Cl=0.1, Cd= | 0.030702
|  |  |  | @ Cl=0.4, Cd= | 0.006427
|  |  |  | @ Cl=0.6, Cd= | 0.006097
alpha (deg) | Cl | Cd | Cm | Cl/Cd
-20 | -0.856 | 0.15973 | -0.05 | -5.359
-19.5 | -0.829 | 0.15667 | -0.05 | -5.29
-19 | -0.802 | 0.15014 | -0.051 | -5.339
-18.5 | -0.775 | 0.15033 | -0.051 | -5.155
-18 | -0.746 | 0.14475 | -0.05 | -5.157
-17.5 | -0.718 | 0.137 | -0.049 | -5.239
-17 | -0.69 | 0.13279 | -0.048 | -5.199
-16.5 | -0.663 | 0.12862 | -0.049 | -5.154
-16 | -0.636 | 0.12453 | -0.049 | -5.104
-15.5 | -0.608 | 0.12051 | -0.049 | -5.047
-15 | -0.581 | 0.11995 | -0.049 | -4.843
-14.5 | -0.552 | 0.11078 | -0.048 | -4.986
-14 | -0.525 | 0.09985 | -0.048 | -5.257
-13.5 | -0.498 | 0.09282 | -0.048 | -5.361
-13 | -0.47 | 0.08556 | -0.048 | -5.495
-12.5 | -0.443 | 0.07925 | -0.049 | -5.586
-12 | -0.415 | 0.0745 | -0.049 | -5.574
-11.5 | -0.388 | 0.07018 | -0.049 | -5.524
-11 | -0.359 | 0.0814 | -0.046 | -4.412
-10.5 | -0.332 | 0.07267 | -0.046 | -4.565
-10 | -0.304 | 0.06509 | -0.047 | -4.678
-9.5 | -0.277 | 0.0603 | -0.048 | -4.595
-9 | -0.25 | 0.05575 | -0.048 | -4.479
-8.5 | -0.222 | 0.05194 | -0.049 | -4.28
-8 | -0.195 | 0.04906 | -0.049 | -3.972
-7.5 | -0.167 | 0.0583 | -0.045 | -2.862
-7 | -0.139 | 0.05074 | -0.044 | -2.749
-6.5 | -0.112 | 0.04531 | -0.045 | -2.476
-6 | -0.085 | 0.04191 | -0.046 | -2.026
-5.5 | -0.058 | 0.03903 | -0.049 | -1.478
-5 | -0.03 | 0.03942 | -0.044 | -0.769
-4.5 | -0.005 | 0.0371 | -0.044 | -0.136
-4 | 0.044 | 0.03408 | -0.046 | 1.279
-3.5 | 0.098 | 0.03124 | -0.054 | 3.131
-3 | 0.189 | 0.00675 | -0.103 | 28.06
-2.5 | 0.258 | 0.00663 | -0.103 | 38.978
-2 | 0.328 | 0.00651 | -0.103 | 50.347
-1.5 | 0.397 | 0.00643 | -0.104 | 61.799
-1 | 0.467 | 0.00636 | -0.104 | 73.41
-0.5 | 0.538 | 0.00606 | -0.105 | 88.799
0 | 0.605 | 0.0061 | -0.105 | 99.257
0.5 | 0.673 | 0.00607 | -0.106 | 110.92
1 | 0.741 | 0.00533 | -0.106 | 139.057
1.5 | 0.808 | 0.00539 | -0.107 | 149.859
2 | 0.876 | 0.00504 | -0.107 | 173.97
2.5 | 0.943 | 0.00511 | -0.108 | 184.645
3 | 1.01 | 0.0052 | -0.108 | 194.243
3.5 | 1.077 | 0.00618 | -0.109 | 174.183
4 | 1.133 | 0.00567 | -0.109 | 199.669
4.5 | 1.194 | 0.00595 | -0.109 | 200.54
5 | 1.25 | 0.00635 | -0.11 | 196.628
5.5 | 1.279 | 0.01351 | -0.108 | 94.661
6 | 1.323 | 0.01449 | -0.108 | 91.285
6.5 | 1.35 | 0.01569 | -0.109 | 86.094
7 | 1.356 | 0.01698 | -0.109 | 79.86
7.5 | 1.302 | 0.01883 | -0.109 | 69.173
8 | 0.789 | 0.02124 | -0.109 | 37.165
8.5 | 0.687 | 0.05652 | -0.055 | 12.164
9 | 0.849 | 0.0234 | -0.11 | 36.255
9.5 | 0.745 | 0.06158 | -0.066 | 12.099
10 | 0.763 | 0.07075 | -0.053 | 10.786
10.5 | 0.932 | 0.02803 | -0.11 | 33.269
11 | 0.815 | 0.07666 | -0.056 | 10.626
11.5 | 0.839 | 0.08644 | -0.055 | 9.708
12 | 0.865 | 0.08241 | -0.058 | 10.502

## 72. Re 4M Mach 0.50 (2)
BIGFOIL.COM POLAR EXPORT
NACA64-710 a=0.5
NACA64-710 a=0.5 |  |  |  | Cl Max: | 1.4649 | at alpha= | 9.5 | deg
XFOIL ncrit=9 |  |  |  | L/D Max: | 251.95 | at alpha= | 3.5 | deg
Re: | 4000000 |  |  | Cd Min: | 0.26023 | at alpha= | -20 | deg
Mach: | 0.5 |  |  | Cl=0 at alpha= | -4.7349 | deg
|  |  |  | @ Cl=0.1, Cd= | 0.0139
|  |  |  | @ Cl=0.4, Cd= | 0.006033
|  |  |  | @ Cl=0.6, Cd= | 0.0056622
alpha (deg) | Cl | Cd | Cm | Cl/Cd
-20 | -0.6388 | 0.26023 | 0.0376 | -2.4548
-19.5 | -0.6142 | 0.25228 | 0.032 | -2.4346
-19 | -0.594 | 0.24469 | 0.028 | -2.4276
-18 | -0.5473 | 0.22861 | 0.0179 | -2.394
-17.5 | -0.5245 | 0.22117 | 0.0128 | -2.3715
-17 | -0.5006 | 0.21363 | 0.0078 | -2.3433
-16.5 | -0.4762 | 0.20565 | 0.003 | -2.3156
-16 | -0.4525 | 0.19776 | -0.0019 | -2.2881
-15.5 | -0.4287 | 0.18997 | -0.0067 | -2.2567
-15 | -0.4059 | 0.18209 | -0.0115 | -2.2291
-14 | -0.3609 | 0.16649 | -0.0207 | -2.1677
-13.5 | -0.3395 | 0.15863 | -0.0252 | -2.1402
-12.5 | -0.299 | 0.14311 | -0.0341 | -2.0893
-11.5 | -0.2551 | 0.12906 | -0.0425 | -1.9766
-11 | -0.2357 | 0.12168 | -0.0466 | -1.937
-10.5 | -0.2167 | 0.11453 | -0.0505 | -1.8921
-9.5 | -0.182 | 0.10064 | -0.0582 | -1.8084
-9 | -0.1655 | 0.09392 | -0.0618 | -1.7621
-8.5 | -0.1511 | 0.08691 | -0.0654 | -1.7386
-8 | -0.1376 | 0.08009 | -0.069 | -1.7181
-7 | -0.1172 | 0.06707 | -0.0756 | -1.7474
-6.5 | -0.1119 | 0.06195 | -0.0775 | -1.8063
-6 | -0.0925 | 0.05562 | -0.0844 | -1.6631
-5.5 | -0.0658 | 0.04716 | -0.0945 | -1.3953
-5 | -0.0255 | 0.03806 | -0.1048 | -0.66999
-4.5 | 0.0226 | 0.0277 | -0.1129 | 0.81588
-4 | 0.0755 | 0.01751 | -0.117 | 4.3118
-3.5 | 0.1321 | 0.00917 | -0.1178 | 14.4057
-3 | 0.2003 | 0.00718 | -0.1173 | 27.8969
-2.5 | 0.271 | 0.00659 | -0.1171 | 41.1229
-2 | 0.3415 | 0.00631 | -0.1171 | 54.1204
-1.5 | 0.4112 | 0.00598 | -0.1173 | 68.7625
-1 | 0.4807 | 0.00588 | -0.1177 | 81.7517
-0.5 | 0.5501 | 0.00572 | -0.1182 | 96.1713
0 | 0.6192 | 0.00564 | -0.1187 | 109.7872
0.5 | 0.6879 | 0.00556 | -0.1194 | 123.723
1 | 0.7563 | 0.00508 | -0.1203 | 148.878
1.5 | 0.8249 | 0.00482 | -0.121 | 171.1411
2 | 0.8897 | 0.00394 | -0.121 | 225.8122
2.5 | 0.9593 | 0.00403 | -0.1215 | 238.0397
3 | 1.0287 | 0.00419 | -0.1218 | 245.5131
3.5 | 1.0985 | 0.00436 | -0.1221 | 251.9495
4 | 1.1655 | 0.00479 | -0.1218 | 243.3194
4.5 | 1.2204 | 0.00611 | -0.1198 | 199.7381
5 | 1.2543 | 0.00838 | -0.1147 | 149.6778
5.5 | 1.2791 | 0.01038 | -0.108 | 123.2274
6 | 1.2838 | 0.0123 | -0.098 | 104.374
6.5 | 1.3094 | 0.01424 | -0.0923 | 91.9522
7 | 1.3428 | 0.01617 | -0.0878 | 83.0427
7.5 | 1.3769 | 0.0183 | -0.0835 | 75.2404
8 | 1.4069 | 0.02082 | -0.0791 | 67.5744
8.5 | 1.4367 | 0.02353 | -0.0748 | 61.0582
9 | 1.4572 | 0.027 | -0.07 | 53.9704
9.5 | 1.4649 | 0.03159 | -0.0648 | 46.3723
10 | 1.4561 | 0.03779 | -0.0596 | 38.5314
10.5 | 1.4396 | 0.04502 | -0.0548 | 31.9769
11 | 1.4245 | 0.05286 | -0.0509 | 26.9485
11.5 | 1.4015 | 0.06265 | -0.0492 | 22.3703
12 | 1.3673 | 0.07486 | -0.0506 | 18.2648
12.5 | 1.3321 | 0.08859 | -0.0548 | 15.0367
13 | 1.2969 | 0.10379 | -0.0617 | 12.4954
13.5 | 1.2647 | 0.11997 | -0.0709 | 10.5418
14 | 1.2375 | 0.13687 | -0.0817 | 9.0414
14.5 | 1.2172 | 0.15393 | -0.0929 | 7.9075

## 73. Re 5M Mach 0.00 (1)
BIGFOIL.COM POLAR EXPORT
NACA64-710 a=0.5
NACA64-710 a=0.5 |  |  |  | Cl Max: | 1.355 | at alpha= | 9 | deg
JavaFoil+Calcfoil stall+Eppler ext transition |  |  |  | L/D Max: | 253.835 | at alpha= | 4.5 | deg
Re: | 5000000 |  |  | Cd Min: | 0.00411 | at alpha= | 4.5 | deg
Mach: | 0 |  |  | Cl=0 at alpha= | -4.4464 | deg
|  |  |  | @ Cl=0.1, Cd= | 0.0063483
|  |  |  | @ Cl=0.4, Cd= | 0.0059258
|  |  |  | @ Cl=0.6, Cd= | 0.0050321
alpha (deg) | Cl | Cd | Cm | Cl/Cd
-17 | -0.271 | 0.13341 | -0.038 | -2.029
-16.5 | -0.283 | 0.12693 | -0.038 | -2.232
-16 | -0.295 | 0.11979 | -0.038 | -2.46
-15.5 | -0.304 | 0.11333 | -0.038 | -2.686
-15 | -0.314 | 0.10876 | -0.038 | -2.885
-14.5 | -0.323 | 0.10288 | -0.038 | -3.136
-14 | -0.331 | 0.09792 | -0.038 | -3.377
-13.5 | -0.338 | 0.09259 | -0.038 | -3.648
-13 | -0.344 | 0.08818 | -0.038 | -3.896
-12.5 | -0.348 | 0.08346 | -0.038 | -4.168
-12 | -0.35 | 0.07994 | -0.038 | -4.38
-11.5 | -0.35 | 0.07642 | -0.038 | -4.583
-11 | -0.348 | 0.07207 | -0.038 | -4.824
-10.5 | -0.342 | 0.06721 | -0.038 | -5.093
-10 | -0.334 | 0.06333 | -0.038 | -5.269
-9.5 | -0.322 | 0.05976 | -0.038 | -5.381
-9 | -0.306 | 0.05631 | -0.039 | -5.431
-8.5 | -0.286 | 0.053 | -0.04 | -5.402
-8 | -0.263 | 0.0496 | -0.041 | -5.299
-7.5 | -0.236 | 0.04662 | -0.042 | -5.053
-7 | -0.205 | 0.04358 | -0.043 | -4.695
-6.5 | -0.17 | 0.04112 | -0.044 | -4.14
-6 | -0.135 | 0.03426 | -0.055 | -3.937
-5.5 | -0.114 | 0.00684 | -0.087 | -16.705
-5 | -0.061 | 0.00669 | -0.087 | -9.188
-4.5 | -0.006 | 0.00657 | -0.088 | -0.972
-4 | 0.05 | 0.00645 | -0.088 | 7.824
-3.5 | 0.109 | 0.00633 | -0.088 | 17.164
-3 | 0.167 | 0.00624 | -0.089 | 26.807
-2.5 | 0.227 | 0.00613 | -0.089 | 36.953
-2 | 0.286 | 0.00606 | -0.09 | 47.208
-1.5 | 0.345 | 0.00599 | -0.09 | 57.715
-1 | 0.405 | 0.00592 | -0.09 | 68.421
-0.5 | 0.466 | 0.00594 | -0.091 | 78.457
0 | 0.525 | 0.00596 | -0.091 | 88.067
0.5 | 0.584 | 0.00509 | -0.092 | 114.671
1 | 0.642 | 0.00488 | -0.092 | 131.576
1.5 | 0.701 | 0.00494 | -0.093 | 141.892
2 | 0.759 | 0.005 | -0.093 | 151.889
2.5 | 0.817 | 0.00504 | -0.093 | 162.157
3 | 0.876 | 0.00496 | -0.094 | 176.583
3.5 | 0.934 | 0.00505 | -0.094 | 184.994
4 | 0.987 | 0.0051 | -0.095 | 193.564
4.5 | 1.042 | 0.00411 | -0.095 | 253.835
5 | 1.096 | 0.00435 | -0.096 | 252.05
5.5 | 1.147 | 0.00633 | -0.096 | 181.305
6 | 1.188 | 0.01042 | -0.096 | 113.973
6.5 | 1.232 | 0.01098 | -0.096 | 112.257
7 | 1.272 | 0.01161 | -0.096 | 109.553
7.5 | 1.306 | 0.01226 | -0.096 | 106.581
8 | 1.331 | 0.01296 | -0.097 | 102.707
8.5 | 1.347 | 0.01374 | -0.097 | 98.074
9 | 1.355 | 0.01464 | -0.097 | 92.597
9.5 | 1.354 | 0.01574 | -0.097 | 86.031
10 | 1.344 | 0.01673 | -0.098 | 80.35
10.5 | 1.326 | 0.01766 | -0.098 | 75.109
11 | 1.3 | 0.01878 | -0.098 | 69.218
11.5 | 1.266 | 0.02001 | -0.098 | 63.231
12 | 1.225 | 0.02138 | -0.098 | 57.285
12.5 | 1.178 | 0.02284 | -0.099 | 51.596
13 | 1.128 | 0.02449 | -0.099 | 46.046
13.5 | 1.074 | 0.02639 | -0.099 | 40.683
14 | 1.017 | 0.02876 | -0.098 | 35.363

## 74. Re 5M Mach 0.00 (2)
BIGFOIL.COM POLAR EXPORT
NACA64-710 a=0.5
NACA64-710 a=0.5 |  |  |  | Cl Max: | 1.7652 | at alpha= | 18.5 | deg
XFOIL ncrit=9 |  |  |  | L/D Max: | 241.372 | at alpha= | 3.5 | deg
Re: | 5000000 |  |  | Cd Min: | 0.08823 | at alpha= | 20 | deg
Mach: | 0 |  |  | Cl=0 at alpha= | -4.4948 | deg
|  |  |  | @ Cl=0.1, Cd= | 0.0060598
|  |  |  | @ Cl=0.4, Cd= | 0.0053255
|  |  |  | @ Cl=0.6, Cd= | 0.0048012
alpha (deg) | Cl | Cd | Cm | Cl/Cd
-12.5 | -0.866 | 0.02015 | -0.0924 | -42.9777
-12 | -0.8217 | 0.01762 | -0.0926 | -46.6345
-11.5 | -0.7732 | 0.01583 | -0.0927 | -48.844
-11 | -0.7222 | 0.0145 | -0.0928 | -49.8069
-10.5 | -0.6695 | 0.0135 | -0.0929 | -49.5926
-10 | -0.6157 | 0.01273 | -0.0931 | -48.3661
-9.5 | -0.5611 | 0.01206 | -0.0933 | -46.5257
-9 | -0.5089 | 0.01045 | -0.0935 | -48.6986
-8.5 | -0.4539 | 0.00963 | -0.0937 | -47.134
-8 | -0.3981 | 0.00911 | -0.0939 | -43.6992
-7.5 | -0.3419 | 0.00864 | -0.0942 | -39.5718
-7 | -0.2854 | 0.00825 | -0.0945 | -34.5939
-6.5 | -0.2287 | 0.00786 | -0.0949 | -29.0967
-6 | -0.1718 | 0.00756 | -0.0952 | -22.7249
-5.5 | -0.1152 | 0.00694 | -0.0955 | -16.5994
-5 | -0.058 | 0.00669 | -0.0959 | -8.6697
-4.5 | -0.0006 | 0.00648 | -0.0963 | -0.092593
-4 | 0.0569 | 0.00627 | -0.0968 | 9.075
-3.5 | 0.1143 | 0.00599 | -0.0972 | 19.0818
-3 | 0.172 | 0.00581 | -0.0976 | 29.6041
-2.5 | 0.2297 | 0.0057 | -0.0981 | 40.2982
-2 | 0.2873 | 0.00554 | -0.0986 | 51.8592
-1.5 | 0.3451 | 0.00543 | -0.0991 | 63.5543
-1 | 0.4029 | 0.00532 | -0.0996 | 75.7331
-0.5 | 0.4606 | 0.00526 | -0.1002 | 87.5665
0 | 0.5183 | 0.00518 | -0.1007 | 100.0579
0.5 | 0.5759 | 0.00497 | -0.1013 | 115.8753
1 | 0.633 | 0.00457 | -0.1021 | 138.512
1.5 | 0.6902 | 0.00435 | -0.1027 | 158.6667
2 | 0.7459 | 0.00376 | -0.1033 | 198.3777
2.5 | 0.8013 | 0.00346 | -0.1033 | 231.5896
3 | 0.8583 | 0.00359 | -0.1038 | 239.0808
3.5 | 0.9148 | 0.00379 | -0.1043 | 241.372
4 | 0.9681 | 0.00439 | -0.1044 | 220.5239
4.5 | 1.0171 | 0.00551 | -0.104 | 184.5917
5 | 1.0645 | 0.00669 | -0.1034 | 159.1181
5.5 | 1.1117 | 0.00772 | -0.1026 | 144.0026
6 | 1.1584 | 0.00868 | -0.1017 | 133.4562
6.5 | 1.2056 | 0.00946 | -0.1009 | 127.4419
7 | 1.2542 | 0.01004 | -0.1002 | 124.9203
7.5 | 1.3026 | 0.01057 | -0.0996 | 123.2356
8 | 1.3489 | 0.01117 | -0.0986 | 120.761
8.5 | 1.3939 | 0.01177 | -0.0974 | 118.4282
9 | 1.4362 | 0.01243 | -0.0958 | 115.543
9.5 | 1.474 | 0.01321 | -0.0935 | 111.5821
10 | 1.4956 | 0.01414 | -0.0882 | 105.7709
10.5 | 1.5161 | 0.01537 | -0.0835 | 98.6402
11 | 1.5391 | 0.01679 | -0.0797 | 91.6677
11.5 | 1.5653 | 0.01822 | -0.0767 | 85.9111
12 | 1.5894 | 0.01991 | -0.0739 | 79.8292
12.5 | 1.6124 | 0.0218 | -0.0712 | 73.9633
13 | 1.6344 | 0.02388 | -0.0686 | 68.4422
13.5 | 1.6541 | 0.02622 | -0.0662 | 63.0854
14 | 1.6722 | 0.02881 | -0.0639 | 58.0423
14.5 | 1.6836 | 0.03209 | -0.0614 | 52.4649
15 | 1.6948 | 0.03556 | -0.0592 | 47.6603
15.5 | 1.7077 | 0.0391 | -0.0576 | 43.6752
16 | 1.718 | 0.04307 | -0.0562 | 39.8886
16.5 | 1.7369 | 0.04629 | -0.0555 | 37.5221
17 | 1.7487 | 0.05039 | -0.0548 | 34.7033
17.5 | 1.758 | 0.05496 | -0.0543 | 31.9869
18 | 1.7615 | 0.06043 | -0.0541 | 29.1494
18.5 | 1.7652 | 0.0661 | -0.0544 | 26.705
19 | 1.7643 | 0.0726 | -0.0551 | 24.3017
19.5 | 1.7591 | 0.08004 | -0.0564 | 21.9778
20 | 1.751 | 0.08823 | -0.0584 | 19.8459

## 75. Re 5M Mach 0.10 (1)
BIGFOIL.COM POLAR EXPORT
NACA64-710 a=0.5
NACA64-710 a=0.5 |  |  |  | Cl Max: | 1.354 | at alpha= | 9 | deg
JavaFoil+Calcfoil stall+Eppler ext transition |  |  |  | L/D Max: | 253.424 | at alpha= | 5 | deg
Re: | 5000000 |  |  | Cd Min: | 0.00415 | at alpha= | 4.5 | deg
Mach: | 0.1 |  |  | Cl=0 at alpha= | -4.4474 | deg
|  |  |  | @ Cl=0.1, Cd= | 0.0063671
|  |  |  | @ Cl=0.4, Cd= | 0.0059358
|  |  |  | @ Cl=0.6, Cd= | 0.0048557
alpha (deg) | Cl | Cd | Cm | Cl/Cd
-16.5 | -0.243 | 0.1275 | -0.038 | -1.907
-16 | -0.256 | 0.12075 | -0.038 | -2.122
-15.5 | -0.268 | 0.1141 | -0.038 | -2.347
-15 | -0.279 | 0.1089 | -0.038 | -2.564
-14.5 | -0.29 | 0.10292 | -0.039 | -2.82
-14 | -0.301 | 0.09862 | -0.038 | -3.049
-13.5 | -0.31 | 0.09319 | -0.038 | -3.329
-13 | -0.319 | 0.08883 | -0.039 | -3.587
-12.5 | -0.326 | 0.08435 | -0.038 | -3.859
-12 | -0.331 | 0.08014 | -0.038 | -4.124
-11.5 | -0.333 | 0.07637 | -0.038 | -4.364
-11 | -0.333 | 0.07207 | -0.038 | -4.626
-10.5 | -0.33 | 0.06814 | -0.038 | -4.85
-10 | -0.324 | 0.06422 | -0.038 | -5.048
-9.5 | -0.314 | 0.06009 | -0.038 | -5.228
-9 | -0.3 | 0.05662 | -0.039 | -5.303
-8.5 | -0.282 | 0.05354 | -0.04 | -5.273
-8 | -0.26 | 0.04992 | -0.04 | -5.212
-7.5 | -0.234 | 0.0467 | -0.042 | -5.01
-7 | -0.204 | 0.04377 | -0.042 | -4.655
-6.5 | -0.17 | 0.04118 | -0.044 | -4.126
-6 | -0.134 | 0.03652 | -0.051 | -3.662
-5.5 | -0.114 | 0.00683 | -0.087 | -16.761
-5 | -0.062 | 0.0067 | -0.088 | -9.207
-4.5 | -0.006 | 0.00658 | -0.088 | -0.975
-4 | 0.051 | 0.00646 | -0.088 | 7.847
-3.5 | 0.109 | 0.00635 | -0.089 | 17.184
-3 | 0.168 | 0.00624 | -0.089 | 26.94
-2.5 | 0.228 | 0.00615 | -0.09 | 36.999
-2 | 0.287 | 0.00605 | -0.09 | 47.491
-1.5 | 0.347 | 0.00598 | -0.09 | 58.081
-1 | 0.407 | 0.00593 | -0.091 | 68.626
-0.5 | 0.468 | 0.00596 | -0.091 | 78.579
0 | 0.527 | 0.00597 | -0.092 | 88.322
0.5 | 0.587 | 0.00484 | -0.092 | 121.24
1 | 0.645 | 0.00491 | -0.093 | 131.276
1.5 | 0.704 | 0.00494 | -0.093 | 142.55
2 | 0.763 | 0.00498 | -0.093 | 153.05
2.5 | 0.822 | 0.00506 | -0.094 | 162.454
3 | 0.88 | 0.00498 | -0.094 | 176.681
3.5 | 0.939 | 0.00505 | -0.095 | 185.851
4 | 0.992 | 0.00514 | -0.095 | 192.867
4.5 | 1.047 | 0.00415 | -0.096 | 252.564
5 | 1.101 | 0.00434 | -0.096 | 253.424
5.5 | 1.152 | 0.00638 | -0.096 | 180.6
6 | 1.193 | 0.01051 | -0.096 | 113.519
6.5 | 1.237 | 0.01109 | -0.096 | 111.473
7 | 1.277 | 0.01173 | -0.096 | 108.82
7.5 | 1.31 | 0.01238 | -0.097 | 105.805
8 | 1.333 | 0.01314 | -0.097 | 101.439
8.5 | 1.348 | 0.01396 | -0.097 | 96.59
9 | 1.354 | 0.01483 | -0.098 | 91.341
9.5 | 1.35 | 0.01597 | -0.098 | 84.574
10 | 1.337 | 0.017 | -0.098 | 78.673
10.5 | 1.315 | 0.01795 | -0.098 | 73.246
11 | 1.283 | 0.01912 | -0.098 | 67.109
11.5 | 1.243 | 0.02043 | -0.099 | 60.846
12 | 1.197 | 0.02184 | -0.099 | 54.786
12.5 | 1.144 | 0.0234 | -0.099 | 48.904
13 | 1.087 | 0.02511 | -0.099 | 43.301
13.5 | 1.026 | 0.02732 | -0.099 | 37.565
14 | 0.965 | 0.0295 | -0.099 | 32.699

## 76. Re 5M Mach 0.10 (2)
BIGFOIL.COM POLAR EXPORT
NACA64-710 a=0.5
NACA64-710 a=0.5 |  |  |  | Cl Max: | 1.7426 | at alpha= | 17.5 | deg
XFOIL ncrit=9 |  |  |  | L/D Max: | 242.263 | at alpha= | 3.5 | deg
Re: | 5000000 |  |  | Cd Min: | 0.0988 | at alpha= | 20 | deg
Mach: | 0.1 |  |  | Cl=0 at alpha= | -4.4914 | deg
|  |  |  | @ Cl=0.1, Cd= | 0.0061254
|  |  |  | @ Cl=0.4, Cd= | 0.0053402
|  |  |  | @ Cl=0.6, Cd= | 0.0048374
alpha (deg) | Cl | Cd | Cm | Cl/Cd
-11.5 | -0.7656 | 0.02089 | -0.0945 | -36.6491
-11 | -0.7239 | 0.01703 | -0.0947 | -42.5073
-10.5 | -0.6741 | 0.01501 | -0.0948 | -44.9101
-10 | -0.6212 | 0.0137 | -0.0948 | -45.3431
-9.5 | -0.5668 | 0.01273 | -0.0948 | -44.5247
-9 | -0.5115 | 0.01194 | -0.0949 | -42.8392
-8.5 | -0.4587 | 0.01003 | -0.095 | -45.7328
-8 | -0.4024 | 0.0094 | -0.0951 | -42.8085
-7.5 | -0.3455 | 0.00887 | -0.0953 | -38.9515
-7 | -0.2884 | 0.00844 | -0.0955 | -34.1706
-6.5 | -0.2312 | 0.00798 | -0.0958 | -28.9724
-6 | -0.1738 | 0.00764 | -0.096 | -22.7487
-5.5 | -0.1166 | 0.00702 | -0.0963 | -16.6097
-5 | -0.0589 | 0.00674 | -0.0966 | -8.7389
-4.5 | -0.001 | 0.00651 | -0.097 | -0.15361
-4 | 0.0569 | 0.0063 | -0.0974 | 9.0317
-3 | 0.1729 | 0.00583 | -0.0982 | 29.6569
-2.5 | 0.231 | 0.00571 | -0.0987 | 40.4553
-2 | 0.2891 | 0.00555 | -0.0992 | 52.0901
-1.5 | 0.3472 | 0.00544 | -0.0997 | 63.8235
-1 | 0.4054 | 0.00533 | -0.1002 | 76.06
-0.5 | 0.4635 | 0.00527 | -0.1007 | 87.9507
0 | 0.5215 | 0.00519 | -0.1013 | 100.4817
0.5 | 0.5795 | 0.00498 | -0.1019 | 116.3655
1 | 0.637 | 0.00458 | -0.1026 | 139.083
1.5 | 0.6945 | 0.00435 | -0.1033 | 159.6552
2 | 0.7505 | 0.00377 | -0.1039 | 199.0716
2.5 | 0.8063 | 0.00347 | -0.1039 | 232.3631
3 | 0.8637 | 0.0036 | -0.1044 | 239.9167
3.5 | 0.9206 | 0.0038 | -0.1049 | 242.2632
4 | 0.9743 | 0.00441 | -0.105 | 220.9297
4.5 | 1.0234 | 0.00554 | -0.1045 | 184.7292
5.5 | 1.1179 | 0.00781 | -0.103 | 143.137
6 | 1.1646 | 0.00877 | -0.102 | 132.7936
6.5 | 1.2121 | 0.00955 | -0.1011 | 126.9215
7 | 1.2608 | 0.01014 | -0.1003 | 124.3393
7.5 | 1.3094 | 0.01067 | -0.0996 | 122.7179
8 | 1.3557 | 0.01128 | -0.0984 | 120.1862
8.5 | 1.4001 | 0.01192 | -0.097 | 117.4581
9 | 1.442 | 0.01259 | -0.0952 | 114.5353
9.5 | 1.476 | 0.0134 | -0.092 | 110.1493
10 | 1.4949 | 0.01445 | -0.0863 | 103.4533
10.5 | 1.5154 | 0.01585 | -0.0817 | 95.6088
11 | 1.5401 | 0.01731 | -0.0783 | 88.9717
11.5 | 1.5662 | 0.01885 | -0.0753 | 83.0875
12 | 1.5898 | 0.02068 | -0.0724 | 76.8762
12.5 | 1.6123 | 0.02271 | -0.0696 | 70.9952
13 | 1.6335 | 0.02497 | -0.0671 | 65.4185
13.5 | 1.6526 | 0.02747 | -0.0646 | 60.1602
14 | 1.6686 | 0.03035 | -0.0621 | 54.9786
14.5 | 1.675 | 0.03423 | -0.0594 | 48.9337
15 | 1.6913 | 0.03744 | -0.0577 | 45.1736
15.5 | 1.7043 | 0.04113 | -0.0561 | 41.4369
16 | 1.7131 | 0.04545 | -0.0548 | 37.692
16.5 | 1.7262 | 0.04948 | -0.054 | 34.8868
17 | 1.7369 | 0.05396 | -0.0534 | 32.1887
17.5 | 1.7426 | 0.05921 | -0.0531 | 29.4308
18 | 1.7416 | 0.0656 | -0.0533 | 26.5488
18.5 | 1.7411 | 0.07216 | -0.0539 | 24.1283
19 | 1.7343 | 0.07997 | -0.0553 | 21.6869
19.5 | 1.7224 | 0.0889 | -0.0575 | 19.3746
20 | 1.7073 | 0.0988 | -0.0606 | 17.2804

## 77. Re 5M Mach 0.25 (1)
BIGFOIL.COM POLAR EXPORT
NACA64-710 a=0.5
NACA64-710 a=0.5 |  |  |  | Cl Max: | 1.348 | at alpha= | 8.5 | deg
JavaFoil+Calcfoil stall+Eppler ext transition |  |  |  | L/D Max: | 253.788 | at alpha= | 4.5 | deg
Re: | 5000000 |  |  | Cd Min: | 0.00424 | at alpha= | 4.5 | deg
Mach: | 0.25 |  |  | Cl=0 at alpha= | -4.4407 | deg
|  |  |  | @ Cl=0.1, Cd= | 0.00643
|  |  |  | @ Cl=0.4, Cd= | 0.0059847
|  |  |  | @ Cl=0.6, Cd= | 0.08872
alpha (deg) | Cl | Cd | Cm | Cl/Cd
-14 | -0.055 | 0.10116 | -0.04 | -0.544
-13.5 | -0.052 | 0.09578 | -0.04 | -0.545
-13 | -0.049 | 0.09112 | -0.04 | -0.542
-12.5 | -0.085 | 0.0847 | -0.04 | -0.998
-12 | -0.138 | 0.08047 | -0.04 | -1.718
-11.5 | -0.173 | 0.07694 | -0.04 | -2.252
-11 | -0.201 | 0.07267 | -0.04 | -2.768
-10.5 | -0.223 | 0.06941 | -0.04 | -3.213
-10 | -0.239 | 0.06454 | -0.04 | -3.702
-9.5 | -0.249 | 0.06144 | -0.04 | -4.046
-9 | -0.252 | 0.05811 | -0.039 | -4.329
-8.5 | -0.248 | 0.05491 | -0.039 | -4.51
-8 | -0.237 | 0.05229 | -0.04 | -4.53
-7.5 | -0.219 | 0.0484 | -0.04 | -4.533
-7 | -0.196 | 0.04533 | -0.041 | -4.314
-6.5 | -0.166 | 0.04256 | -0.043 | -3.903
-6 | -0.132 | 0.03953 | -0.044 | -3.329
-5.5 | -0.093 | 0.03602 | -0.049 | -2.585
-5 | -0.062 | 0.00673 | -0.09 | -9.268
-4.5 | -0.007 | 0.00665 | -0.09 | -0.981
-4 | 0.052 | 0.00655 | -0.091 | 7.898
-3.5 | 0.112 | 0.0064 | -0.091 | 17.448
-3 | 0.172 | 0.00627 | -0.092 | 27.485
-2.5 | 0.233 | 0.00617 | -0.092 | 37.863
-2 | 0.295 | 0.0061 | -0.093 | 48.333
-1.5 | 0.357 | 0.00602 | -0.093 | 59.195
-1 | 0.418 | 0.00597 | -0.093 | 70.024
-0.5 | 0.481 | 0.00599 | -0.094 | 80.297
0 | 0.542 | 0.00603 | -0.094 | 89.952
0.5 | 0.602 | 0.0049 | -0.095 | 122.942
1 | 0.663 | 0.00494 | -0.095 | 134.233
1.5 | 0.723 | 0.00503 | -0.096 | 143.756
2 | 0.784 | 0.00504 | -0.096 | 155.441
2.5 | 0.844 | 0.00512 | -0.096 | 164.851
3 | 0.905 | 0.00504 | -0.097 | 179.467
3.5 | 0.965 | 0.00515 | -0.097 | 187.172
4 | 1.018 | 0.00488 | -0.098 | 208.528
4.5 | 1.075 | 0.00424 | -0.098 | 253.788
5 | 1.13 | 0.0045 | -0.099 | 250.991
5.5 | 1.181 | 0.00674 | -0.099 | 175.141
6 | 1.22 | 0.01104 | -0.098 | 110.523
6.5 | 1.262 | 0.0117 | -0.099 | 107.882
7 | 1.3 | 0.01242 | -0.099 | 104.703
7.5 | 1.329 | 0.01315 | -0.099 | 101.075
8 | 1.345 | 0.01402 | -0.099 | 95.942
8.5 | 1.348 | 0.01508 | -0.1 | 89.435
9 | 1.338 | 0.01602 | -0.1 | 83.531
9.5 | 1.313 | 0.01724 | -0.1 | 76.16
10 | 1.271 | 0.01873 | -0.1 | 67.847
10.5 | 1.214 | 0.01994 | -0.1 | 60.871
11 | 1.141 | 0.02133 | -0.101 | 53.472
11.5 | 1.053 | 0.02314 | -0.101 | 45.496
12 | 0.951 | 0.02529 | -0.1 | 37.619
12.5 | 0.837 | 0.02868 | -0.1 | 29.181
13 | 0.687 | 0.046 | -0.092 | 14.946
13.5 | 0.523 | 0.08872 | -0.065 | 5.898

## 78. Re 5M Mach 0.25 (2)
BIGFOIL.COM POLAR EXPORT
NACA64-710 a=0.5
NACA64-710 a=0.5 |  |  |  | Cl Max: | 1.6328 | at alpha= | 13.5 | deg
XFOIL ncrit=9 |  |  |  | L/D Max: | 246.15 | at alpha= | 3.5 | deg
Re: | 5000000 |  |  | Cd Min: | 0.13471 | at alpha= | 18.5 | deg
Mach: | 0.25 |  |  | Cl=0 at alpha= | -4.4719 | deg
|  |  |  | @ Cl=0.1, Cd= | 0.006314
|  |  |  | @ Cl=0.4, Cd= | 0.0054086
|  |  |  | @ Cl=0.6, Cd= | 0.0050355
alpha (deg) | Cl | Cd | Cm | Cl/Cd
-10.5 | -0.2661 | 0.1039 | -0.0474 | -2.5611
-10 | -0.2576 | 0.09623 | -0.0513 | -2.6769
-9.5 | -0.2418 | 0.09058 | -0.0544 | -2.6695
-9 | -0.2326 | 0.08391 | -0.0577 | -2.772
-8.5 | -0.222 | 0.07787 | -0.0608 | -2.8509
-8 | -0.229 | 0.06996 | -0.0639 | -3.2733
-7 | -0.3039 | 0.01042 | -0.1013 | -29.1651
-6.5 | -0.2442 | 0.00944 | -0.101 | -25.8686
-6 | -0.1844 | 0.00848 | -0.1009 | -21.7453
-5.5 | -0.124 | 0.00787 | -0.1008 | -15.756
-5 | -0.0642 | 0.00704 | -0.1008 | -9.1193
-4.5 | -0.0034 | 0.00675 | -0.1009 | -0.5037
-4 | 0.0571 | 0.00647 | -0.1011 | 8.8253
-3.5 | 0.1176 | 0.00625 | -0.1013 | 18.816
-3 | 0.178 | 0.0059 | -0.1016 | 30.1695
-2.5 | 0.2383 | 0.00577 | -0.102 | 41.2998
-2 | 0.2987 | 0.0056 | -0.1024 | 53.3393
-1.5 | 0.359 | 0.00547 | -0.1029 | 65.6307
-1 | 0.4191 | 0.00538 | -0.1034 | 77.8996
-0.5 | 0.4791 | 0.00531 | -0.1039 | 90.226
0 | 0.5393 | 0.00521 | -0.1045 | 103.5125
0.5 | 0.5993 | 0.00504 | -0.1051 | 118.9087
1 | 0.6587 | 0.00466 | -0.1059 | 141.3519
1.5 | 0.7183 | 0.00439 | -0.1066 | 163.6219
2 | 0.7763 | 0.00385 | -0.1071 | 201.6364
2.5 | 0.8341 | 0.00352 | -0.1072 | 236.9602
3 | 0.8937 | 0.00365 | -0.1077 | 244.8493
3.5 | 0.9526 | 0.00387 | -0.1081 | 246.1499
4 | 1.0084 | 0.00446 | -0.1081 | 226.0987
4.5 | 1.0583 | 0.00569 | -0.1074 | 185.993
5 | 1.1055 | 0.00703 | -0.1062 | 157.2546
5.5 | 1.1523 | 0.00821 | -0.1048 | 140.3532
6 | 1.1988 | 0.00925 | -0.1033 | 129.6
6.5 | 1.2472 | 0.01001 | -0.1019 | 124.5954
7 | 1.2964 | 0.01064 | -0.1006 | 121.8421
7.5 | 1.3438 | 0.01129 | -0.0989 | 119.0257
8 | 1.3888 | 0.01195 | -0.0969 | 116.2176
8.5 | 1.4262 | 0.01276 | -0.0934 | 111.7712
9 | 1.4488 | 0.01374 | -0.0876 | 105.444
9.5 | 1.4733 | 0.01509 | -0.083 | 97.6342
10 | 1.4971 | 0.01677 | -0.0787 | 89.2725
10.5 | 1.5194 | 0.01877 | -0.0747 | 80.9483
11 | 1.5446 | 0.02078 | -0.0714 | 74.3311
11.5 | 1.5687 | 0.02301 | -0.0683 | 68.1747
12 | 1.5886 | 0.02566 | -0.0651 | 61.9096
12.5 | 1.6065 | 0.02862 | -0.062 | 56.1321
13 | 1.6219 | 0.03193 | -0.0591 | 50.7955
13.5 | 1.6328 | 0.03585 | -0.0563 | 45.5453
14 | 1.626 | 0.0417 | -0.0532 | 38.9928
14.5 | 1.6306 | 0.04692 | -0.0514 | 34.7528
15 | 1.6294 | 0.05306 | -0.05 | 30.7086
15.5 | 1.6256 | 0.05993 | -0.0493 | 27.125
16 | 1.6129 | 0.06842 | -0.0496 | 23.5735
16.5 | 1.5848 | 0.07965 | -0.0514 | 19.897
17 | 1.5672 | 0.09023 | -0.0543 | 17.3689
17.5 | 1.5393 | 0.10323 | -0.059 | 14.9114
18 | 1.5023 | 0.11873 | -0.0662 | 12.6531
18.5 | 1.4687 | 0.13471 | -0.0749 | 10.9027

## 79. Re 5M Mach 0.50 (1)
BIGFOIL.COM POLAR EXPORT
NACA64-710 a=0.5
NACA64-710 a=0.5 |  |  |  | Cl Max: | 1.358 | at alpha= | 7 | deg
JavaFoil+Calcfoil stall+Eppler ext transition |  |  |  | L/D Max: | 207.667 | at alpha= | 3.5 | deg
Re: | 5000000 |  |  | Cd Min: | 0.005 | at alpha= | 2.5 | deg
Mach: | 0.5 |  |  | Cl=0 at alpha= | -4.449 | deg
|  |  |  | @ Cl=0.1, Cd= | 0.013954
|  |  |  | @ Cl=0.4, Cd= | 0.0061891
|  |  |  | @ Cl=0.6, Cd= | 0.0059708
alpha (deg) | Cl | Cd | Cm | Cl/Cd
-20 | -0.856 | 0.15686 | -0.051 | -5.459
-19.5 | -0.829 | 0.15307 | -0.051 | -5.416
-19 | -0.802 | 0.14737 | -0.051 | -5.441
-18.5 | -0.775 | 0.14778 | -0.051 | -5.245
-18 | -0.747 | 0.13899 | -0.051 | -5.374
-17.5 | -0.718 | 0.13351 | -0.049 | -5.379
-17 | -0.691 | 0.13138 | -0.049 | -5.257
-16.5 | -0.663 | 0.12728 | -0.049 | -5.212
-16 | -0.636 | 0.12321 | -0.049 | -5.161
-15.5 | -0.609 | 0.11923 | -0.049 | -5.104
-15 | -0.581 | 0.11565 | -0.049 | -5.024
-14.5 | -0.553 | 0.10676 | -0.048 | -5.178
-14 | -0.525 | 0.09927 | -0.048 | -5.292
-13.5 | -0.498 | 0.09148 | -0.049 | -5.444
-13 | -0.471 | 0.08297 | -0.049 | -5.672
-12.5 | -0.443 | 0.07788 | -0.05 | -5.691
-12 | -0.416 | 0.07332 | -0.05 | -5.672
-11.5 | -0.388 | 0.06837 | -0.051 | -5.679
-11 | -0.359 | 0.08055 | -0.046 | -4.461
-10.5 | -0.332 | 0.0708 | -0.047 | -4.689
-10 | -0.305 | 0.06342 | -0.048 | -4.803
-9.5 | -0.277 | 0.05908 | -0.048 | -4.692
-9 | -0.25 | 0.05512 | -0.049 | -4.532
-8.5 | -0.223 | 0.05134 | -0.05 | -4.335
-8 | -0.195 | 0.04819 | -0.052 | -4.053
-7.5 | -0.167 | 0.05626 | -0.045 | -2.966
-7 | -0.14 | 0.04979 | -0.045 | -2.802
-6.5 | -0.112 | 0.04504 | -0.046 | -2.492
-6 | -0.085 | 0.04143 | -0.048 | -2.052
-5.5 | -0.058 | 0.03837 | -0.049 | -1.505
-5 | -0.03 | 0.03882 | -0.045 | -0.781
-4.5 | -0.005 | 0.03678 | -0.045 | -0.137
-4 | 0.044 | 0.03354 | -0.048 | 1.301
-3.5 | 0.121 | 0.00661 | -0.102 | 18.287
-3 | 0.189 | 0.00651 | -0.103 | 29.077
-2.5 | 0.258 | 0.00639 | -0.103 | 40.444
-2 | 0.328 | 0.00627 | -0.103 | 52.258
-1.5 | 0.397 | 0.00619 | -0.104 | 64.201
-1 | 0.467 | 0.00617 | -0.104 | 75.69
-0.5 | 0.538 | 0.00598 | -0.105 | 89.955
0 | 0.605 | 0.00597 | -0.105 | 101.485
0.5 | 0.673 | 0.00596 | -0.106 | 112.985
1 | 0.741 | 0.00521 | -0.106 | 142.248
1.5 | 0.809 | 0.00526 | -0.107 | 153.647
2 | 0.876 | 0.00522 | -0.107 | 167.868
2.5 | 0.943 | 0.005 | -0.108 | 188.647
3 | 1.01 | 0.00507 | -0.108 | 199.158
3.5 | 1.077 | 0.00519 | -0.109 | 207.667
4 | 1.133 | 0.0062 | -0.109 | 182.908
4.5 | 1.194 | 0.0059 | -0.109 | 202.502
5 | 1.246 | 0.00732 | -0.109 | 170.096
5.5 | 1.281 | 0.01295 | -0.108 | 98.944
6 | 1.325 | 0.0139 | -0.109 | 95.33
6.5 | 1.353 | 0.01502 | -0.109 | 90.079
7 | 1.358 | 0.01626 | -0.109 | 83.524
7.5 | 1.305 | 0.01806 | -0.109 | 72.223
8 | 0.791 | 0.02052 | -0.109 | 38.553
8.5 | 0.693 | 0.05458 | -0.064 | 12.689
9 | 0.85 | 0.02242 | -0.11 | 37.915
9.5 | 0.876 | 0.02462 | -0.11 | 35.589
10 | 0.764 | 0.06885 | -0.055 | 11.093
10.5 | 0.934 | 0.02688 | -0.111 | 34.763
11 | 0.825 | 0.07219 | -0.07 | 11.43
11.5 | 0.84 | 0.08572 | -0.056 | 9.795
12 | 1.009 | 0.03315 | -0.11 | 30.437

## 80. Re 5M Mach 0.50 (2)
BIGFOIL.COM POLAR EXPORT
NACA64-710 a=0.5
NACA64-710 a=0.5 |  |  |  | Cl Max: | 1.4845 | at alpha= | 9.5 | deg
XFOIL ncrit=9 |  |  |  | L/D Max: | 264.375 | at alpha= | 3.5 | deg
Re: | 5000000 |  |  | Cd Min: | 0.26056 | at alpha= | -20 | deg
Mach: | 0.5 |  |  | Cl=0 at alpha= | -4.7188 | deg
|  |  |  | @ Cl=0.1, Cd= | 0.011105
|  |  |  | @ Cl=0.4, Cd= | 0.0057214
|  |  |  | @ Cl=0.6, Cd= | 0.0054215
alpha (deg) | Cl | Cd | Cm | Cl/Cd
-20 | -0.6383 | 0.26056 | 0.0374 | -2.4497
-19.5 | -0.6182 | 0.25322 | 0.0334 | -2.4414
-19 | -0.5949 | 0.2451 | 0.0283 | -2.4272
-18.5 | -0.5712 | 0.23686 | 0.0231 | -2.4116
-18 | -0.5475 | 0.22895 | 0.018 | -2.3914
-17.5 | -0.5253 | 0.22012 | 0.0128 | -2.3864
-16.5 | -0.4771 | 0.20545 | 0.0028 | -2.3222
-16 | -0.4532 | 0.1978 | -0.0021 | -2.2912
-15.5 | -0.4293 | 0.19012 | -0.0069 | -2.258
-15 | -0.4058 | 0.18217 | -0.0116 | -2.2276
-14.5 | -0.3829 | 0.17443 | -0.0162 | -2.1951
-14 | -0.3605 | 0.16655 | -0.0209 | -2.1645
-13.5 | -0.339 | 0.15868 | -0.0254 | -2.1364
-13 | -0.3192 | 0.15078 | -0.03 | -2.117
-12.5 | -0.2988 | 0.14292 | -0.0344 | -2.0907
-12 | -0.2787 | 0.13529 | -0.0387 | -2.06
-11.5 | -0.2566 | 0.12871 | -0.0428 | -1.9936
-11 | -0.2369 | 0.12143 | -0.0469 | -1.9509
-10.5 | -0.2158 | 0.11445 | -0.0508 | -1.8855
-10 | -0.2048 | 0.10574 | -0.0551 | -1.9368
-9 | -0.1722 | 0.09195 | -0.0626 | -1.8728
-8.5 | -0.1541 | 0.08589 | -0.066 | -1.7942
-8 | -0.1391 | 0.0795 | -0.0695 | -1.7497
-7.5 | -0.1246 | 0.07315 | -0.0728 | -1.7033
-7 | -0.1182 | 0.06661 | -0.0759 | -1.7745
-6.5 | -0.1155 | 0.06103 | -0.0781 | -1.8925
-6 | -0.1014 | 0.05304 | -0.0871 | -1.9118
-5.5 | -0.071 | 0.04477 | -0.0972 | -1.5859
-5 | -0.0275 | 0.03634 | -0.1064 | -0.75674
-4.5 | 0.0214 | 0.02633 | -0.1137 | 0.81276
-4 | 0.0702 | 0.01418 | -0.1176 | 4.9506
-3.5 | 0.13 | 0.00801 | -0.1178 | 16.2297
-3 | 0.2003 | 0.0068 | -0.1173 | 29.4559
-2.5 | 0.2709 | 0.00614 | -0.1171 | 44.1205
-2 | 0.3415 | 0.00593 | -0.1171 | 57.5885
-1.5 | 0.4116 | 0.00568 | -0.1174 | 72.4648
-1 | 0.4814 | 0.00556 | -0.1178 | 86.5827
-0.5 | 0.5508 | 0.00545 | -0.1183 | 101.0642
0 | 0.6198 | 0.00541 | -0.1188 | 114.5656
0.5 | 0.6891 | 0.0053 | -0.1195 | 130.0189
1 | 0.7578 | 0.00496 | -0.1204 | 152.7823
1.5 | 0.8262 | 0.00464 | -0.1212 | 178.0603
2 | 0.8944 | 0.00419 | -0.1219 | 213.4606
2.5 | 0.9605 | 0.00382 | -0.1217 | 251.4398
3 | 1.0305 | 0.00393 | -0.1221 | 262.2137
3.5 | 1.0998 | 0.00416 | -0.1223 | 264.375
4 | 1.1649 | 0.00476 | -0.1218 | 244.7269
4.5 | 1.2138 | 0.00649 | -0.1191 | 187.0262
5.5 | 1.2817 | 0.0102 | -0.1083 | 125.6569
6 | 1.2936 | 0.01182 | -0.0991 | 109.4416
6.5 | 1.3246 | 0.01339 | -0.0937 | 98.9246
7 | 1.3584 | 0.01521 | -0.089 | 89.3097
7.5 | 1.3923 | 0.01727 | -0.0845 | 80.6196
8 | 1.4264 | 0.01951 | -0.0802 | 73.1112
8.5 | 1.455 | 0.02224 | -0.0757 | 65.4227
9 | 1.477 | 0.02558 | -0.0707 | 57.7404
9.5 | 1.4845 | 0.03009 | -0.0652 | 49.3353
10 | 1.4743 | 0.03625 | -0.0596 | 40.6703
10.5 | 1.4557 | 0.04351 | -0.0546 | 33.4567
11 | 1.4388 | 0.05136 | -0.0505 | 28.014
11.5 | 1.408 | 0.0618 | -0.0487 | 22.7832
12 | 1.3747 | 0.07388 | -0.05 | 18.6072
12.5 | 1.3399 | 0.08747 | -0.0542 | 15.3184
13 | 1.3054 | 0.10248 | -0.0609 | 12.7381
13.5 | 1.2737 | 0.11847 | -0.0699 | 10.7512
14 | 1.2468 | 0.13515 | -0.0805 | 9.2253
14.5 | 1.2269 | 0.15196 | -0.0916 | 8.0738

## 81. Re 6M Mach 0.00 (1)
BIGFOIL.COM POLAR EXPORT
NACA64-710 a=0.5
NACA64-710 a=0.5 |  |  |  | Cl Max: | 1.357 | at alpha= | 9 | deg
JavaFoil+Calcfoil stall+Eppler ext transition |  |  |  | L/D Max: | 222.19 | at alpha= | 5 | deg
Re: | 6000000 |  |  | Cd Min: | 0.00483 | at alpha= | 1 | deg
Mach: | 0 |  |  | Cl=0 at alpha= | -4.4464 | deg
|  |  |  | @ Cl=0.1, Cd= | 0.0061968
|  |  |  | @ Cl=0.4, Cd= | 0.00585
|  |  |  | @ Cl=0.6, Cd= | 0.0049748
alpha (deg) | Cl | Cd | Cm | Cl/Cd
-17 | -0.271 | 0.13167 | -0.038 | -2.057
-16.5 | -0.283 | 0.12512 | -0.038 | -2.265
-16 | -0.295 | 0.11779 | -0.039 | -2.503
-15.5 | -0.305 | 0.11246 | -0.039 | -2.708
-15 | -0.314 | 0.10695 | -0.039 | -2.935
-14.5 | -0.323 | 0.10187 | -0.039 | -3.169
-14 | -0.331 | 0.09645 | -0.039 | -3.43
-13.5 | -0.338 | 0.09128 | -0.039 | -3.701
-13 | -0.344 | 0.08756 | -0.039 | -3.925
-12.5 | -0.348 | 0.08349 | -0.039 | -4.168
-12 | -0.35 | 0.07991 | -0.038 | -4.381
-11.5 | -0.35 | 0.07569 | -0.038 | -4.627
-11 | -0.348 | 0.07205 | -0.038 | -4.826
-10.5 | -0.342 | 0.06699 | -0.038 | -5.11
-10 | -0.334 | 0.06333 | -0.038 | -5.27
-9.5 | -0.322 | 0.05928 | -0.039 | -5.429
-9 | -0.306 | 0.05509 | -0.04 | -5.556
-8.5 | -0.286 | 0.05195 | -0.04 | -5.512
-8 | -0.263 | 0.04857 | -0.042 | -5.418
-7.5 | -0.236 | 0.04564 | -0.043 | -5.169
-7 | -0.205 | 0.04244 | -0.046 | -4.835
-6.5 | -0.17 | 0.04051 | -0.045 | -4.208
-6 | -0.164 | 0.00678 | -0.086 | -24.226
-5.5 | -0.114 | 0.00669 | -0.087 | -17.099
-5 | -0.061 | 0.00654 | -0.087 | -9.4
-4.5 | -0.006 | 0.00641 | -0.088 | -0.996
-4 | 0.05 | 0.00629 | -0.088 | 8.019
-3.5 | 0.109 | 0.00618 | -0.088 | 17.578
-3 | 0.167 | 0.00608 | -0.089 | 27.547
-2.5 | 0.227 | 0.00599 | -0.089 | 37.836
-2 | 0.286 | 0.00591 | -0.09 | 48.366
-1.5 | 0.345 | 0.00585 | -0.09 | 59.072
-1 | 0.405 | 0.00585 | -0.09 | 69.26
-0.5 | 0.466 | 0.00588 | -0.091 | 79.221
0 | 0.525 | 0.00585 | -0.091 | 89.754
0.5 | 0.584 | 0.00503 | -0.092 | 116.157
1 | 0.642 | 0.00483 | -0.092 | 132.785
1.5 | 0.701 | 0.00485 | -0.093 | 144.521
2 | 0.759 | 0.0049 | -0.093 | 154.939
2.5 | 0.817 | 0.00497 | -0.093 | 164.637
3 | 0.876 | 0.00489 | -0.094 | 179.035
3.5 | 0.934 | 0.00497 | -0.094 | 188.029
4 | 0.987 | 0.00507 | -0.095 | 194.754
4.5 | 1.042 | 0.00487 | -0.095 | 213.785
5 | 1.095 | 0.00493 | -0.095 | 222.19
5.5 | 1.147 | 0.00664 | -0.096 | 172.734
6 | 1.19 | 0.01008 | -0.096 | 118.077
6.5 | 1.234 | 0.01061 | -0.096 | 116.323
7 | 1.274 | 0.01122 | -0.096 | 113.562
7.5 | 1.308 | 0.01184 | -0.096 | 110.489
8 | 1.333 | 0.01251 | -0.097 | 106.518
8.5 | 1.349 | 0.01326 | -0.097 | 101.769
9 | 1.357 | 0.01412 | -0.097 | 96.128
9.5 | 1.356 | 0.01516 | -0.097 | 89.437
10 | 1.347 | 0.01616 | -0.098 | 83.345
10.5 | 1.328 | 0.01706 | -0.098 | 77.875
11 | 1.302 | 0.01812 | -0.098 | 71.841
11.5 | 1.267 | 0.01928 | -0.098 | 65.739
12 | 1.226 | 0.02067 | -0.099 | 59.319
12.5 | 1.18 | 0.02198 | -0.099 | 53.7
13 | 1.13 | 0.02354 | -0.099 | 47.987
13.5 | 1.076 | 0.02547 | -0.099 | 42.233
14 | 1.02 | 0.02749 | -0.099 | 37.093

## 82. Re 6M Mach 0.00 (2)
BIGFOIL.COM POLAR EXPORT
NACA64-710 a=0.5
NACA64-710 a=0.5 |  |  |  | Cl Max: | 1.7981 | at alpha= | 19 | deg
XFOIL ncrit=9 |  |  |  | L/D Max: | 246.017 | at alpha= | 3 | deg
Re: | 6000000 |  |  | Cd Min: | 0.08204 | at alpha= | 20 | deg
Mach: | 0 |  |  | Cl=0 at alpha= | -4.4913 | deg
|  |  |  | @ Cl=0.1, Cd= | 0.0058268
|  |  |  | @ Cl=0.4, Cd= | 0.0051636
|  |  |  | @ Cl=0.6, Cd= | 0.0047212
alpha (deg) | Cl | Cd | Cm | Cl/Cd
-13 | -0.9214 | 0.01996 | -0.0924 | -46.1623
-12.5 | -0.8794 | 0.01702 | -0.0924 | -51.6686
-12 | -0.8312 | 0.01523 | -0.0925 | -54.5765
-11.5 | -0.7804 | 0.01391 | -0.0925 | -56.1035
-11 | -0.7278 | 0.0129 | -0.0926 | -56.4186
-10.5 | -0.6742 | 0.01211 | -0.0928 | -55.673
-10 | -0.6196 | 0.01146 | -0.093 | -54.0663
-9 | -0.5091 | 0.0104 | -0.0934 | -48.9519
-8.5 | -0.4553 | 0.00915 | -0.0936 | -49.7596
-8 | -0.3996 | 0.00852 | -0.0938 | -46.9014
-7.5 | -0.3433 | 0.00806 | -0.0941 | -42.5931
-7 | -0.2866 | 0.00769 | -0.0944 | -37.2692
-6.5 | -0.2298 | 0.00736 | -0.0948 | -31.2228
-6 | -0.1726 | 0.00709 | -0.0951 | -24.3441
-5.5 | -0.1157 | 0.00671 | -0.0955 | -17.2429
-5 | -0.0584 | 0.00637 | -0.0959 | -9.168
-4.5 | -0.001 | 0.00616 | -0.0963 | -0.16234
-3.5 | 0.1142 | 0.00578 | -0.0972 | 19.7578
-3 | 0.1719 | 0.00559 | -0.0976 | 30.7513
-2.5 | 0.2296 | 0.00549 | -0.0981 | 41.8215
-2 | 0.2874 | 0.00534 | -0.0986 | 53.8202
-1.5 | 0.3453 | 0.00523 | -0.0991 | 66.0229
-1 | 0.403 | 0.00516 | -0.0997 | 78.1008
-0.5 | 0.4608 | 0.00508 | -0.1002 | 90.7087
0 | 0.5186 | 0.00499 | -0.1008 | 103.9279
0.5 | 0.5762 | 0.00485 | -0.1014 | 118.8041
1 | 0.6335 | 0.00454 | -0.1021 | 139.5374
1.5 | 0.6907 | 0.00424 | -0.1028 | 162.9009
2 | 0.7479 | 0.00411 | -0.1034 | 181.9708
2.5 | 0.8016 | 0.00334 | -0.1034 | 240
3 | 0.8586 | 0.00349 | -0.1039 | 246.0172
3.5 | 0.9147 | 0.00374 | -0.1043 | 244.5722
4 | 0.9662 | 0.00462 | -0.1042 | 209.1342
4.5 | 1.0149 | 0.00576 | -0.1038 | 176.1979
5 | 1.0634 | 0.00678 | -0.1033 | 156.8437
5.5 | 1.1119 | 0.00768 | -0.1027 | 144.7786
6 | 1.1598 | 0.00852 | -0.102 | 136.1268
6.5 | 1.2082 | 0.00922 | -0.1013 | 131.0412
7 | 1.2577 | 0.00974 | -0.1008 | 129.1273
7.5 | 1.3066 | 0.01024 | -0.1002 | 127.5977
8 | 1.3542 | 0.01078 | -0.0994 | 125.6215
8.5 | 1.3995 | 0.0114 | -0.0983 | 122.7632
9 | 1.4436 | 0.01199 | -0.097 | 120.4003
9.5 | 1.483 | 0.01274 | -0.0949 | 116.405
10 | 1.5106 | 0.01362 | -0.0907 | 110.9104
10.5 | 1.5284 | 0.01476 | -0.0851 | 103.5501
11 | 1.5543 | 0.01591 | -0.0816 | 97.6933
11.5 | 1.5803 | 0.01726 | -0.0784 | 91.5585
12 | 1.6041 | 0.01887 | -0.0753 | 85.0079
12.5 | 1.6269 | 0.0207 | -0.0725 | 78.5942
13 | 1.6497 | 0.02264 | -0.0699 | 72.8666
13.5 | 1.6688 | 0.02497 | -0.0672 | 66.8322
14 | 1.6846 | 0.02768 | -0.0646 | 60.8598
14.5 | 1.7004 | 0.0305 | -0.0623 | 55.7508
15 | 1.7188 | 0.03323 | -0.0605 | 51.7243
15.5 | 1.7324 | 0.03656 | -0.0587 | 47.3851
16 | 1.7444 | 0.04022 | -0.0571 | 43.3715
16.5 | 1.7628 | 0.04337 | -0.0562 | 40.6456
17 | 1.7757 | 0.04723 | -0.0553 | 37.5969
17.5 | 1.7852 | 0.05161 | -0.0547 | 34.5902
18 | 1.7904 | 0.05672 | -0.0543 | 31.5656
18.5 | 1.7958 | 0.06197 | -0.0543 | 28.9785
19 | 1.7981 | 0.06786 | -0.0547 | 26.4972
19.5 | 1.7954 | 0.07465 | -0.0556 | 24.0509
20 | 1.7908 | 0.08204 | -0.057 | 21.8284

## 83. Re 6M Mach 0.10 (1)
BIGFOIL.COM POLAR EXPORT
NACA64-710 a=0.5
NACA64-710 a=0.5 |  |  |  | Cl Max: | 1.356 | at alpha= | 9 | deg
JavaFoil+Calcfoil stall+Eppler ext transition |  |  |  | L/D Max: | 223.109 | at alpha= | 5 | deg
Re: | 6000000 |  |  | Cd Min: | 0.00482 | at alpha= | 1 | deg
Mach: | 0.1 |  |  | Cl=0 at alpha= | -4.4474 | deg
|  |  |  | @ Cl=0.1, Cd= | 0.0062155
|  |  |  | @ Cl=0.4, Cd= | 0.0058612
|  |  |  | @ Cl=0.6, Cd= | 0.0049907
alpha (deg) | Cl | Cd | Cm | Cl/Cd
-16.5 | -0.243 | 0.12601 | -0.039 | -1.93
-16 | -0.256 | 0.11916 | -0.039 | -2.151
-15.5 | -0.268 | 0.11289 | -0.039 | -2.373
-15 | -0.279 | 0.10711 | -0.039 | -2.608
-14.5 | -0.29 | 0.10208 | -0.039 | -2.845
-14 | -0.301 | 0.09757 | -0.039 | -3.083
-13.5 | -0.31 | 0.09218 | -0.039 | -3.367
-13 | -0.319 | 0.08741 | -0.039 | -3.647
-12.5 | -0.326 | 0.08279 | -0.039 | -3.933
-12 | -0.331 | 0.07968 | -0.038 | -4.148
-11.5 | -0.333 | 0.07602 | -0.038 | -4.384
-11 | -0.333 | 0.07209 | -0.038 | -4.625
-10.5 | -0.331 | 0.0682 | -0.038 | -4.846
-10 | -0.324 | 0.06364 | -0.038 | -5.095
-9.5 | -0.314 | 0.05996 | -0.039 | -5.241
-9 | -0.3 | 0.05559 | -0.04 | -5.406
-8.5 | -0.282 | 0.05237 | -0.04 | -5.392
-8 | -0.261 | 0.04909 | -0.042 | -5.307
-7.5 | -0.234 | 0.0458 | -0.043 | -5.114
-7 | -0.204 | 0.04279 | -0.045 | -4.773
-6.5 | -0.17 | 0.04081 | -0.045 | -4.166
-6 | -0.164 | 0.00672 | -0.087 | -24.439
-5.5 | -0.114 | 0.00669 | -0.087 | -17.126
-5 | -0.062 | 0.00655 | -0.088 | -9.417
-4.5 | -0.006 | 0.00642 | -0.088 | -0.998
-4 | 0.051 | 0.0063 | -0.088 | 8.047
-3.5 | 0.109 | 0.0062 | -0.089 | 17.585
-3 | 0.168 | 0.00607 | -0.089 | 27.686
-2.5 | 0.228 | 0.00598 | -0.09 | 38.045
-2 | 0.287 | 0.00591 | -0.09 | 48.652
-1.5 | 0.347 | 0.00587 | -0.09 | 59.183
-1 | 0.407 | 0.00586 | -0.091 | 69.413
-0.5 | 0.468 | 0.00587 | -0.091 | 79.765
0 | 0.527 | 0.00589 | -0.092 | 89.607
0.5 | 0.587 | 0.00504 | -0.092 | 116.358
1 | 0.645 | 0.00482 | -0.093 | 133.765
1.5 | 0.704 | 0.00487 | -0.093 | 144.495
2 | 0.763 | 0.00493 | -0.093 | 154.734
2.5 | 0.822 | 0.00501 | -0.094 | 164.137
3 | 0.88 | 0.00491 | -0.094 | 179.302
3.5 | 0.939 | 0.00496 | -0.095 | 189.43
4 | 0.992 | 0.00507 | -0.095 | 195.558
4.5 | 1.047 | 0.00493 | -0.096 | 212.332
5 | 1.101 | 0.00493 | -0.096 | 223.109
5.5 | 1.152 | 0.00671 | -0.096 | 171.727
6 | 1.194 | 0.01016 | -0.096 | 117.558
6.5 | 1.238 | 0.01072 | -0.096 | 115.476
7 | 1.278 | 0.01133 | -0.097 | 112.831
7.5 | 1.312 | 0.01196 | -0.097 | 109.703
8 | 1.335 | 0.01269 | -0.097 | 105.214
8.5 | 1.35 | 0.01347 | -0.097 | 100.259
9 | 1.356 | 0.0143 | -0.098 | 94.834
9.5 | 1.352 | 0.0154 | -0.098 | 87.8
10 | 1.339 | 0.01641 | -0.098 | 81.612
10.5 | 1.317 | 0.01734 | -0.098 | 75.915
11 | 1.285 | 0.01843 | -0.099 | 69.735
11.5 | 1.245 | 0.01968 | -0.099 | 63.265
12 | 1.198 | 0.02112 | -0.099 | 56.72
12.5 | 1.146 | 0.02251 | -0.099 | 50.92
13 | 1.089 | 0.02413 | -0.099 | 45.138
13.5 | 1.028 | 0.02633 | -0.099 | 39.038
14 | 0.967 | 0.02814 | -0.099 | 34.372

## 84. Re 6M Mach 0.10 (2)
BIGFOIL.COM POLAR EXPORT
NACA64-710 a=0.5
NACA64-710 a=0.5 |  |  |  | Cl Max: | 1.7767 | at alpha= | 18.5 | deg
XFOIL ncrit=9 |  |  |  | L/D Max: | 246.857 | at alpha= | 3 | deg
Re: | 6000000 |  |  | Cd Min: | 0.15688 | at alpha= | -14.5 | deg
Mach: | 0.1 |  |  | Cl=0 at alpha= | -4.4879 | deg
|  |  |  | @ Cl=0.1, Cd= | 0.0058681
|  |  |  | @ Cl=0.4, Cd= | 0.0051757
|  |  |  | @ Cl=0.6, Cd= | 0.0047515
alpha (deg) | Cl | Cd | Cm | Cl/Cd
-14.5 | -0.3937 | 0.15688 | -0.0177 | -2.5096
-14 | -0.3755 | 0.15075 | -0.0215 | -2.4909
-13.5 | -0.3554 | 0.14556 | -0.025 | -2.4416
-12 | -0.8303 | 0.01879 | -0.0948 | -44.1884
-11.5 | -0.7849 | 0.01598 | -0.0948 | -49.1176
-11 | -0.7341 | 0.01428 | -0.0947 | -51.4076
-10.5 | -0.681 | 0.01303 | -0.0947 | -52.264
-10 | -0.6265 | 0.01208 | -0.0947 | -51.8626
-9.5 | -0.571 | 0.01136 | -0.0947 | -50.2641
-9 | -0.5149 | 0.01073 | -0.0948 | -47.987
-8.5 | -0.4599 | 0.00963 | -0.0949 | -47.757
-8 | -0.404 | 0.00877 | -0.095 | -46.0661
-7.5 | -0.3471 | 0.00824 | -0.0952 | -42.1238
-7 | -0.2898 | 0.00784 | -0.0954 | -36.9643
-6.5 | -0.2323 | 0.00746 | -0.0957 | -31.1394
-6 | -0.1746 | 0.00715 | -0.0959 | -24.4196
-5.5 | -0.1169 | 0.00686 | -0.0963 | -17.0408
-5 | -0.0593 | 0.00641 | -0.0966 | -9.2512
-4.5 | -0.0014 | 0.00619 | -0.097 | -0.22617
-4 | 0.0566 | 0.00601 | -0.0974 | 9.4176
-3.5 | 0.1147 | 0.00582 | -0.0978 | 19.7079
-3 | 0.1728 | 0.0056 | -0.0982 | 30.8571
-2.5 | 0.2309 | 0.0055 | -0.0987 | 41.9818
-2 | 0.2892 | 0.00535 | -0.0992 | 54.0561
-1.5 | 0.3474 | 0.00523 | -0.0997 | 66.4245
-1 | 0.4055 | 0.00517 | -0.1002 | 78.4333
0 | 0.5219 | 0.00499 | -0.1013 | 104.5892
0.5 | 0.5798 | 0.00486 | -0.1019 | 119.3004
1 | 0.6375 | 0.00455 | -0.1026 | 140.1099
1.5 | 0.695 | 0.00425 | -0.1034 | 163.5294
2 | 0.7526 | 0.00412 | -0.104 | 182.6699
2.5 | 0.8067 | 0.00335 | -0.104 | 240.806
3 | 0.864 | 0.0035 | -0.1045 | 246.8571
3.5 | 0.9205 | 0.00375 | -0.1049 | 245.4667
4 | 0.9723 | 0.00463 | -0.1048 | 210
4.5 | 1.0211 | 0.00579 | -0.1043 | 176.3558
5 | 1.0697 | 0.00683 | -0.1037 | 156.6179
6 | 1.1661 | 0.00861 | -0.1022 | 135.4355
6.5 | 1.2149 | 0.00929 | -0.1015 | 130.775
7 | 1.2646 | 0.00982 | -0.1009 | 128.778
7.5 | 1.3135 | 0.01035 | -0.1002 | 126.9082
8 | 1.3613 | 0.01088 | -0.0993 | 125.1195
8.5 | 1.4062 | 0.01153 | -0.098 | 121.9601
9 | 1.4497 | 0.01215 | -0.0964 | 119.3169
9.5 | 1.4877 | 0.01295 | -0.094 | 114.8803
10 | 1.5082 | 0.0139 | -0.0883 | 108.5036
10.5 | 1.529 | 0.01513 | -0.0835 | 101.0575
11 | 1.5552 | 0.01639 | -0.08 | 94.8871
11.5 | 1.5811 | 0.01785 | -0.0769 | 88.577
12 | 1.6045 | 0.01961 | -0.0738 | 81.8205
12.5 | 1.6269 | 0.02157 | -0.0709 | 75.4242
13 | 1.6492 | 0.02367 | -0.0682 | 69.6747
13.5 | 1.6669 | 0.02622 | -0.0655 | 63.5736
14 | 1.6773 | 0.0295 | -0.0625 | 56.8576
14.5 | 1.6991 | 0.03197 | -0.0607 | 53.1467
15 | 1.7164 | 0.03495 | -0.0589 | 49.1102
15.5 | 1.7302 | 0.03843 | -0.0572 | 45.0221
16 | 1.7409 | 0.0424 | -0.0556 | 41.059
16.5 | 1.7539 | 0.04631 | -0.0546 | 37.873
17 | 1.7656 | 0.05052 | -0.0538 | 34.9485
17.5 | 1.7726 | 0.05547 | -0.0533 | 31.956
18 | 1.7742 | 0.06128 | -0.0531 | 28.9523
18.5 | 1.7767 | 0.06724 | -0.0534 | 26.4233
19 | 1.7734 | 0.07424 | -0.0543 | 23.8874
19.5 | 1.7665 | 0.0821 | -0.0558 | 21.5164
20 | 1.756 | 0.09083 | -0.058 | 19.3328

## 85. Re 6M Mach 0.25 (1)
BIGFOIL.COM POLAR EXPORT
NACA64-710 a=0.5
NACA64-710 a=0.5 |  |  |  | Cl Max: | 1.35 | at alpha= | 8.5 | deg
JavaFoil+Calcfoil stall+Eppler ext transition |  |  |  | L/D Max: | 215.564 | at alpha= | 4.5 | deg
Re: | 6000000 |  |  | Cd Min: | 0.00481 | at alpha= | 4 | deg
Mach: | 0.25 |  |  | Cl=0 at alpha= | -4.4407 | deg
|  |  |  | @ Cl=0.1, Cd= | 0.006262
|  |  |  | @ Cl=0.4, Cd= | 0.0058959
|  |  |  | @ Cl=0.6, Cd= | 0.08729
alpha (deg) | Cl | Cd | Cm | Cl/Cd
-14 | -0.055 | 0.10075 | -0.04 | -0.547
-13.5 | -0.052 | 0.09525 | -0.04 | -0.548
-13 | -0.049 | 0.08968 | -0.041 | -0.55
-12.5 | -0.085 | 0.08403 | -0.041 | -1.007
-12 | -0.138 | 0.07958 | -0.041 | -1.737
-11.5 | -0.173 | 0.07602 | -0.041 | -2.28
-11 | -0.201 | 0.07177 | -0.04 | -2.803
-10.5 | -0.223 | 0.06839 | -0.04 | -3.262
-10 | -0.239 | 0.06365 | -0.041 | -3.756
-9.5 | -0.249 | 0.06096 | -0.04 | -4.079
-9 | -0.252 | 0.05772 | -0.04 | -4.359
-8.5 | -0.248 | 0.05422 | -0.04 | -4.57
-8 | -0.237 | 0.05138 | -0.04 | -4.611
-7.5 | -0.22 | 0.04788 | -0.041 | -4.585
-7 | -0.196 | 0.04505 | -0.042 | -4.344
-6.5 | -0.166 | 0.0422 | -0.043 | -3.938
-6 | -0.132 | 0.03899 | -0.046 | -3.378
-5.5 | -0.094 | 0.03394 | -0.054 | -2.765
-5 | -0.062 | 0.0066 | -0.09 | -9.442
-4.5 | -0.007 | 0.00649 | -0.09 | -1.004
-4 | 0.052 | 0.00639 | -0.091 | 8.096
-3.5 | 0.112 | 0.00623 | -0.091 | 17.931
-3 | 0.172 | 0.00612 | -0.092 | 28.162
-2.5 | 0.233 | 0.00602 | -0.092 | 38.78
-2 | 0.295 | 0.00593 | -0.093 | 49.718
-1.5 | 0.357 | 0.00591 | -0.093 | 60.307
-1 | 0.418 | 0.00589 | -0.093 | 70.949
-0.5 | 0.481 | 0.0059 | -0.094 | 81.456
0 | 0.542 | 0.00592 | -0.094 | 91.583
0.5 | 0.602 | 0.00483 | -0.095 | 124.637
1 | 0.663 | 0.00486 | -0.095 | 136.387
1.5 | 0.723 | 0.00492 | -0.096 | 147.014
2 | 0.784 | 0.00499 | -0.096 | 156.947
2.5 | 0.844 | 0.00504 | -0.096 | 167.614
3 | 0.905 | 0.00497 | -0.097 | 182.161
3.5 | 0.965 | 0.00503 | -0.097 | 191.881
4 | 1.018 | 0.00481 | -0.098 | 211.675
4.5 | 1.075 | 0.00499 | -0.098 | 215.564
5 | 1.129 | 0.00623 | -0.099 | 181.111
5.5 | 1.18 | 0.00708 | -0.099 | 166.707
6 | 1.221 | 0.01067 | -0.098 | 114.503
6.5 | 1.264 | 0.01131 | -0.099 | 111.804
7 | 1.302 | 0.012 | -0.099 | 108.53
7.5 | 1.331 | 0.0127 | -0.099 | 104.835
8 | 1.347 | 0.01353 | -0.1 | 99.532
8.5 | 1.35 | 0.01455 | -0.1 | 92.825
9 | 1.34 | 0.01546 | -0.1 | 86.685
9.5 | 1.315 | 0.01666 | -0.1 | 78.918
10 | 1.273 | 0.01809 | -0.1 | 70.376
10.5 | 1.215 | 0.01921 | -0.101 | 63.272
11 | 1.143 | 0.02057 | -0.101 | 55.552
11.5 | 1.055 | 0.02228 | -0.101 | 47.339
12 | 0.955 | 0.02403 | -0.101 | 39.719
12.5 | 0.843 | 0.02657 | -0.101 | 31.722
13 | 0.72 | 0.0309 | -0.099 | 23.307
13.5 | 0.524 | 0.08729 | -0.066 | 6.007

## 86. Re 6M Mach 0.25 (2)
BIGFOIL.COM POLAR EXPORT
NACA64-710 a=0.5
NACA64-710 a=0.5 |  |  |  | Cl Max: | 1.6618 | at alpha= | 15 | deg
XFOIL ncrit=9 |  |  |  | L/D Max: | 252.542 | at alpha= | 3 | deg
Re: | 6000000 |  |  | Cd Min: | 0.23449 | at alpha= | -19.5 | deg
Mach: | 0.25 |  |  | Cl=0 at alpha= | -4.4671 | deg
|  |  |  | @ Cl=0.1, Cd= | 0.0059903
|  |  |  | @ Cl=0.4, Cd= | 0.0052359
|  |  |  | @ Cl=0.6, Cd= | 0.0049179
alpha (deg) | Cl | Cd | Cm | Cl/Cd
-19.5 | -0.5716 | 0.23449 | 0.0253 | -2.4376
-19 | -0.5522 | 0.22758 | 0.021 | -2.4264
-18.5 | -0.5335 | 0.22031 | 0.0168 | -2.4216
-18 | -0.5145 | 0.21354 | 0.0125 | -2.4094
-17.5 | -0.4949 | 0.20607 | 0.0083 | -2.4016
-17 | -0.4756 | 0.19908 | 0.004 | -2.389
-16 | -0.4401 | 0.18421 | -0.0046 | -2.3891
-15.5 | -0.4204 | 0.17769 | -0.0088 | -2.3659
-15 | -0.401 | 0.17117 | -0.0128 | -2.3427
-14.5 | -0.3824 | 0.16437 | -0.0169 | -2.3265
-13.5 | -0.3522 | 0.14761 | -0.0251 | -2.386
-13 | -0.334 | 0.14105 | -0.0289 | -2.368
-12.5 | -0.3176 | 0.13393 | -0.0327 | -2.3714
-12 | -0.3029 | 0.12633 | -0.0365 | -2.3977
-11 | -0.2766 | 0.11131 | -0.044 | -2.485
-10.5 | -0.2688 | 0.10301 | -0.0479 | -2.6095
-10 | -0.2623 | 0.09485 | -0.0519 | -2.7654
-9.5 | -0.2456 | 0.08948 | -0.055 | -2.7447
-8 | -0.416 | 0.01493 | -0.1016 | -27.8634
-7.5 | -0.3667 | 0.01033 | -0.1015 | -35.4985
-7 | -0.3071 | 0.00915 | -0.1012 | -33.5628
-6.5 | -0.2464 | 0.00847 | -0.1009 | -29.0909
-6 | -0.1859 | 0.00777 | -0.1008 | -23.9254
-5.5 | -0.1251 | 0.00728 | -0.1007 | -17.1841
-5 | -0.0646 | 0.00674 | -0.1007 | -9.5846
-4.5 | -0.004 | 0.0064 | -0.1008 | -0.625
-4 | 0.0568 | 0.00614 | -0.101 | 9.2508
-3.5 | 0.1174 | 0.00593 | -0.1013 | 19.7976
-3 | 0.1778 | 0.00568 | -0.1016 | 31.3028
-2.5 | 0.2383 | 0.00553 | -0.102 | 43.0922
-2 | 0.2988 | 0.0054 | -0.1024 | 55.3333
-1.5 | 0.359 | 0.00527 | -0.1029 | 68.1214
-1 | 0.4192 | 0.00522 | -0.1034 | 80.3065
-0.5 | 0.4795 | 0.0051 | -0.104 | 94.0196
0 | 0.5397 | 0.00503 | -0.1045 | 107.2962
0.5 | 0.5996 | 0.00492 | -0.1052 | 121.8699
1 | 0.6594 | 0.0046 | -0.1059 | 143.3478
1.5 | 0.7188 | 0.0043 | -0.1066 | 167.1628
2 | 0.7785 | 0.00417 | -0.1073 | 186.6906
2.5 | 0.8345 | 0.0034 | -0.1072 | 245.4412
3 | 0.894 | 0.00354 | -0.1077 | 252.5424
3.5 | 0.9527 | 0.0038 | -0.1081 | 250.7105
4 | 1.0062 | 0.00469 | -0.1079 | 214.5416
4.5 | 1.0557 | 0.00594 | -0.1071 | 177.7273
5 | 1.1045 | 0.0071 | -0.1061 | 155.5634
5.5 | 1.1532 | 0.0081 | -0.105 | 142.3704
6 | 1.2013 | 0.00903 | -0.1037 | 133.0343
6.5 | 1.2516 | 0.00969 | -0.1026 | 129.1641
7 | 1.3018 | 0.01027 | -0.1014 | 126.7575
7.5 | 1.3499 | 0.01091 | -0.0999 | 123.7305
8 | 1.3961 | 0.01155 | -0.098 | 120.8745
8.5 | 1.4384 | 0.01228 | -0.0954 | 117.1336
9 | 1.4627 | 0.0132 | -0.0897 | 110.8106
9.5 | 1.4859 | 0.01443 | -0.0845 | 102.973
10 | 1.5083 | 0.01608 | -0.0798 | 93.7998
10.5 | 1.5347 | 0.01775 | -0.0761 | 86.462
11 | 1.5605 | 0.01964 | -0.0727 | 79.4552
11.5 | 1.5846 | 0.0218 | -0.0694 | 72.6881
12 | 1.6048 | 0.02436 | -0.0661 | 65.8785
12.5 | 1.6227 | 0.02724 | -0.0628 | 59.5705
13 | 1.6382 | 0.03047 | -0.0598 | 53.7644
13.5 | 1.6403 | 0.03504 | -0.0564 | 46.8122
14 | 1.6529 | 0.03903 | -0.0541 | 42.3495
14.5 | 1.6605 | 0.04375 | -0.052 | 37.9543
15 | 1.6618 | 0.04942 | -0.0503 | 33.6261
15.5 | 1.6606 | 0.05576 | -0.0492 | 29.7812
16 | 1.6497 | 0.06366 | -0.049 | 25.9142
16.5 | 1.6236 | 0.07416 | -0.05 | 21.8932
17 | 1.6063 | 0.08431 | -0.0522 | 19.0523
17.5 | 1.5795 | 0.09659 | -0.0561 | 16.3526
18 | 1.5432 | 0.11139 | -0.0623 | 13.854
18.5 | 1.51 | 0.1267 | -0.0701 | 11.9179
19 | 1.475 | 0.14322 | -0.0797 | 10.2988
19.5 | 1.4403 | 0.16072 | -0.0908 | 8.9615
20 | 1.4056 | 0.17915 | -0.1031 | 7.8459

## 87. Re 6M Mach 0.50 (1)
BIGFOIL.COM POLAR EXPORT
NACA64-710 a=0.5
NACA64-710 a=0.5 |  |  |  | Cl Max: | 1.36 | at alpha= | 7 | deg
JavaFoil+Calcfoil stall+Eppler ext transition |  |  |  | L/D Max: | 212.549 | at alpha= | 3.5 | deg
Re: | 6000000 |  |  | Cd Min: | 0.00492 | at alpha= | 2.5 | deg
Mach: | 0.5 |  |  | Cl=0 at alpha= | -4.449 | deg
|  |  |  | @ Cl=0.1, Cd= | 0.013714
|  |  |  | @ Cl=0.4, Cd= | 0.0061187
|  |  |  | @ Cl=0.6, Cd= | 0.0058864
alpha (deg) | Cl | Cd | Cm | Cl/Cd
-20 | -0.857 | 0.15416 | -0.051 | -5.557
-19.5 | -0.829 | 0.15015 | -0.051 | -5.524
-19 | -0.802 | 0.14476 | -0.051 | -5.542
-18.5 | -0.775 | 0.14537 | -0.051 | -5.333
-18 | -0.747 | 0.13636 | -0.051 | -5.48
-17.5 | -0.718 | 0.13071 | -0.049 | -5.496
-17 | -0.691 | 0.12788 | -0.049 | -5.403
-16.5 | -0.664 | 0.12375 | -0.049 | -5.362
-16 | -0.636 | 0.11967 | -0.05 | -5.315
-15.5 | -0.609 | 0.11568 | -0.05 | -5.262
-15 | -0.581 | 0.11408 | -0.05 | -5.094
-14.5 | -0.553 | 0.10768 | -0.049 | -5.136
-14 | -0.526 | 0.09646 | -0.049 | -5.449
-13.5 | -0.498 | 0.08924 | -0.05 | -5.583
-13 | -0.471 | 0.0821 | -0.05 | -5.736
-12.5 | -0.444 | 0.07676 | -0.051 | -5.779
-12 | -0.416 | 0.07216 | -0.052 | -5.771
-11.5 | -0.389 | 0.06743 | -0.053 | -5.772
-11 | -0.359 | 0.07938 | -0.047 | -4.528
-10.5 | -0.332 | 0.0693 | -0.047 | -4.791
-10 | -0.305 | 0.06282 | -0.048 | -4.85
-9.5 | -0.277 | 0.05866 | -0.049 | -4.729
-9 | -0.25 | 0.05464 | -0.05 | -4.577
-8.5 | -0.223 | 0.05089 | -0.052 | -4.379
-8 | -0.196 | 0.04744 | -0.054 | -4.124
-7.5 | -0.167 | 0.05546 | -0.045 | -3.01
-7 | -0.14 | 0.04871 | -0.045 | -2.864
-6.5 | -0.112 | 0.04453 | -0.046 | -2.52
-6 | -0.085 | 0.04079 | -0.048 | -2.084
-5.5 | -0.058 | 0.03807 | -0.05 | -1.517
-5 | -0.03 | 0.03859 | -0.045 | -0.786
-4.5 | -0.005 | 0.03619 | -0.046 | -0.139
-4 | 0.044 | 0.03306 | -0.05 | 1.321
-3.5 | 0.121 | 0.00646 | -0.102 | 18.729
-3 | 0.189 | 0.00633 | -0.103 | 29.892
-2.5 | 0.258 | 0.0062 | -0.103 | 41.629
-2 | 0.328 | 0.00612 | -0.103 | 53.526
-1.5 | 0.397 | 0.00612 | -0.104 | 64.868
-1 | 0.467 | 0.00609 | -0.104 | 76.656
-0.5 | 0.538 | 0.00609 | -0.105 | 88.233
0 | 0.605 | 0.00587 | -0.105 | 103.131
0.5 | 0.673 | 0.00585 | -0.106 | 115.019
1 | 0.741 | 0.00509 | -0.106 | 145.49
1.5 | 0.809 | 0.0052 | -0.107 | 155.559
2 | 0.876 | 0.00516 | -0.107 | 169.915
2.5 | 0.943 | 0.00492 | -0.108 | 191.901
3 | 1.01 | 0.00497 | -0.108 | 203.218
3.5 | 1.077 | 0.00507 | -0.109 | 212.549
4 | 1.134 | 0.0062 | -0.109 | 182.769
4.5 | 1.193 | 0.00692 | -0.109 | 172.45
5 | 1.245 | 0.00773 | -0.109 | 161.037
5.5 | 1.283 | 0.01251 | -0.108 | 102.523
6 | 1.327 | 0.01343 | -0.109 | 98.803
6.5 | 1.354 | 0.01452 | -0.109 | 93.248
7 | 1.36 | 0.01571 | -0.109 | 86.571
7.5 | 1.306 | 0.01744 | -0.109 | 74.9
8 | 0.793 | 0.01985 | -0.109 | 39.925
8.5 | 0.82 | 0.02112 | -0.109 | 38.85
9 | 0.851 | 0.02168 | -0.11 | 39.268
9.5 | 0.878 | 0.02379 | -0.11 | 36.908
10 | 0.765 | 0.06813 | -0.059 | 11.236
10.5 | 0.936 | 0.02599 | -0.111 | 36.003
11 | 0.957 | 0.02971 | -0.11 | 32.212
11.5 | 0.84 | 0.08377 | -0.058 | 10.032
12 | 1.017 | 0.03127 | -0.111 | 32.506

## 88. Re 6M Mach 0.50 (2)
BIGFOIL.COM POLAR EXPORT
NACA64-710 a=0.5
NACA64-710 a=0.5 |  |  |  | Cl Max: | 1.4998 | at alpha= | 9.5 | deg
XFOIL ncrit=9 |  |  |  | L/D Max: | 272.91 | at alpha= | 3 | deg
Re: | 6000000 |  |  | Cd Min: | 0.26141 | at alpha= | -20 | deg
Mach: | 0.5 |  |  | Cl=0 at alpha= | -4.702 | deg
|  |  |  | @ Cl=0.1, Cd= | 0.010304
|  |  |  | @ Cl=0.4, Cd= | 0.0054924
|  |  |  | @ Cl=0.6, Cd= | 0.0052238
alpha (deg) | Cl | Cd | Cm | Cl/Cd
-20 | -0.6424 | 0.26141 | 0.0388 | -2.4574
-19.5 | -0.619 | 0.25351 | 0.0336 | -2.4417
-19 | -0.5951 | 0.24532 | 0.0283 | -2.4258
-18.5 | -0.5714 | 0.2371 | 0.0231 | -2.41
-18 | -0.5475 | 0.22918 | 0.0179 | -2.389
-17.5 | -0.524 | 0.22053 | 0.0129 | -2.3761
-17 | -0.5002 | 0.21261 | 0.0078 | -2.3527
-16.5 | -0.4779 | 0.20434 | 0.0027 | -2.3387
-16 | -0.4541 | 0.19688 | -0.0022 | -2.3065
-15.5 | -0.4299 | 0.1896 | -0.0071 | -2.2674
-15 | -0.4066 | 0.18211 | -0.0118 | -2.2327
-14.5 | -0.3835 | 0.1745 | -0.0165 | -2.1977
-14 | -0.3603 | 0.16658 | -0.021 | -2.1629
-13 | -0.3211 | 0.14959 | -0.0303 | -2.1465
-12.5 | -0.2998 | 0.14222 | -0.0346 | -2.108
-12 | -0.2791 | 0.13484 | -0.039 | -2.0699
-11.5 | -0.2597 | 0.12721 | -0.0432 | -2.0415
-11 | -0.24 | 0.11996 | -0.0473 | -2.0007
-10 | -0.2049 | 0.10536 | -0.0553 | -1.9448
-9.5 | -0.1864 | 0.09863 | -0.0591 | -1.8899
-9 | -0.1723 | 0.09155 | -0.0628 | -1.882
-8.5 | -0.1575 | 0.08491 | -0.0666 | -1.8549
-8 | -0.1414 | 0.07877 | -0.07 | -1.7951
-7.5 | -0.1267 | 0.07272 | -0.0732 | -1.7423
-7 | -0.1201 | 0.06623 | -0.0763 | -1.8134
-6.5 | -0.1199 | 0.06023 | -0.079 | -1.9907
-6 | -0.101 | 0.053 | -0.0872 | -1.9057
-5.5 | -0.0742 | 0.0431 | -0.0991 | -1.7216
-5 | -0.0298 | 0.03452 | -0.108 | -0.86327
-4.5 | 0.0202 | 0.02523 | -0.1143 | 0.80063
-4 | 0.0694 | 0.01355 | -0.1177 | 5.1218
-3.5 | 0.1288 | 0.00725 | -0.1178 | 17.7655
-3 | 0.1999 | 0.00637 | -0.1173 | 31.3815
-2.5 | 0.2708 | 0.00586 | -0.1171 | 46.2116
-2 | 0.3417 | 0.00565 | -0.1171 | 60.4779
-1.5 | 0.412 | 0.00546 | -0.1174 | 75.4579
-1 | 0.4817 | 0.00535 | -0.1178 | 90.0374
-0.5 | 0.5512 | 0.00528 | -0.1183 | 104.3939
0 | 0.6206 | 0.0052 | -0.119 | 119.3462
0.5 | 0.6899 | 0.00512 | -0.1196 | 134.7461
1 | 0.7586 | 0.00489 | -0.1204 | 155.1329
1.5 | 0.8275 | 0.0045 | -0.1213 | 183.8889
2 | 0.8966 | 0.00442 | -0.122 | 202.8507
2.5 | 0.9619 | 0.00362 | -0.1219 | 265.7182
3 | 1.0316 | 0.00378 | -0.1223 | 272.9101
3.5 | 1.1003 | 0.00406 | -0.1225 | 271.0099
4 | 1.1625 | 0.00492 | -0.1216 | 236.2805
4.5 | 1.2092 | 0.00675 | -0.1186 | 179.1407
5 | 1.2487 | 0.00853 | -0.1141 | 146.3892
5.5 | 1.2839 | 0.01006 | -0.1086 | 127.6243
6 | 1.3049 | 0.01137 | -0.1005 | 114.7669
6.5 | 1.3359 | 0.0128 | -0.0948 | 104.3672
7 | 1.3717 | 0.01443 | -0.0901 | 95.0589
7.5 | 1.4059 | 0.01642 | -0.0855 | 85.6212
8 | 1.4404 | 0.01858 | -0.0811 | 77.5242
8.5 | 1.4695 | 0.02124 | -0.0764 | 69.1855
9 | 1.4921 | 0.02449 | -0.0713 | 60.9269
9.5 | 1.4998 | 0.02892 | -0.0655 | 51.8603
10 | 1.4877 | 0.03511 | -0.0597 | 42.3725
10.5 | 1.4663 | 0.04247 | -0.0543 | 34.5255
11 | 1.4449 | 0.05062 | -0.0501 | 28.5441
11.5 | 1.4156 | 0.06089 | -0.0482 | 23.2485
12 | 1.3824 | 0.07287 | -0.0495 | 18.9708
12.5 | 1.3478 | 0.08636 | -0.0535 | 15.6068
13 | 1.3136 | 0.10124 | -0.0602 | 12.9751
13.5 | 1.2821 | 0.11708 | -0.0689 | 10.9506
14 | 1.255 | 0.13368 | -0.0794 | 9.3881
14.5 | 1.2345 | 0.15043 | -0.0906 | 8.2065

## 89. Re 7M Mach 0.00 (1)
BIGFOIL.COM POLAR EXPORT
NACA64-710 a=0.5
NACA64-710 a=0.5 |  |  |  | Cl Max: | 1.359 | at alpha= | 9 | deg
JavaFoil+Calcfoil stall+Eppler ext transition |  |  |  | L/D Max: | 193.561 | at alpha= | 4.5 | deg
Re: | 7000000 |  |  | Cd Min: | 0.00476 | at alpha= | 1 | deg
Mach: | 0 |  |  | Cl=0 at alpha= | -4.4464 | deg
|  |  |  | @ Cl=0.1, Cd= | 0.0060544
|  |  |  | @ Cl=0.4, Cd= | 0.0057892
|  |  |  | @ Cl=0.6, Cd= | 0.0049338
alpha (deg) | Cl | Cd | Cm | Cl/Cd
-17 | -0.271 | 0.12964 | -0.039 | -2.089
-16.5 | -0.283 | 0.12477 | -0.039 | -2.272
-16 | -0.295 | 0.11711 | -0.039 | -2.518
-15.5 | -0.305 | 0.11154 | -0.039 | -2.731
-15 | -0.314 | 0.10593 | -0.039 | -2.964
-14.5 | -0.323 | 0.1004 | -0.039 | -3.216
-14 | -0.331 | 0.09581 | -0.039 | -3.454
-13.5 | -0.338 | 0.09095 | -0.039 | -3.716
-13 | -0.344 | 0.08599 | -0.039 | -3.998
-12.5 | -0.348 | 0.08254 | -0.039 | -4.217
-12 | -0.35 | 0.07855 | -0.038 | -4.459
-11.5 | -0.35 | 0.07478 | -0.038 | -4.684
-11 | -0.348 | 0.0707 | -0.038 | -4.919
-10.5 | -0.342 | 0.06629 | -0.038 | -5.166
-10 | -0.334 | 0.06226 | -0.039 | -5.364
-9.5 | -0.322 | 0.05847 | -0.04 | -5.507
-9 | -0.306 | 0.05456 | -0.041 | -5.614
-8.5 | -0.287 | 0.05179 | -0.041 | -5.533
-8 | -0.263 | 0.04818 | -0.043 | -5.464
-7.5 | -0.236 | 0.04508 | -0.044 | -5.239
-7 | -0.206 | 0.04175 | -0.047 | -4.924
-6.5 | -0.171 | 0.04002 | -0.046 | -4.264
-6 | -0.164 | 0.00668 | -0.086 | -24.602
-5.5 | -0.114 | 0.00655 | -0.087 | -17.462
-5 | -0.061 | 0.00641 | -0.087 | -9.598
-4.5 | -0.006 | 0.00627 | -0.088 | -1.019
-4 | 0.05 | 0.00619 | -0.088 | 8.159
-3.5 | 0.109 | 0.00603 | -0.088 | 18.008
-3 | 0.167 | 0.00595 | -0.089 | 28.131
-2.5 | 0.227 | 0.00586 | -0.089 | 38.65
-2 | 0.286 | 0.00583 | -0.09 | 49.03
-1.5 | 0.345 | 0.00578 | -0.09 | 59.781
-1 | 0.405 | 0.00579 | -0.09 | 69.925
-0.5 | 0.466 | 0.00578 | -0.091 | 80.62
0 | 0.525 | 0.0058 | -0.091 | 90.518
0.5 | 0.584 | 0.005 | -0.092 | 116.813
1 | 0.642 | 0.00476 | -0.092 | 134.977
1.5 | 0.701 | 0.00481 | -0.093 | 145.524
2 | 0.759 | 0.00485 | -0.093 | 156.4
2.5 | 0.818 | 0.00492 | -0.093 | 166.177
3 | 0.876 | 0.00482 | -0.094 | 181.599
3.5 | 0.934 | 0.00491 | -0.094 | 190.235
4 | 0.987 | 0.0051 | -0.095 | 193.379
4.5 | 1.042 | 0.00538 | -0.095 | 193.561
5 | 1.095 | 0.00584 | -0.095 | 187.448
5.5 | 1.146 | 0.00697 | -0.096 | 164.428
6 | 1.191 | 0.0098 | -0.096 | 121.488
6.5 | 1.235 | 0.01031 | -0.096 | 119.755
7 | 1.275 | 0.0109 | -0.096 | 116.976
7.5 | 1.309 | 0.0115 | -0.097 | 113.894
8 | 1.334 | 0.01215 | -0.097 | 109.827
8.5 | 1.351 | 0.01287 | -0.097 | 104.971
9 | 1.359 | 0.0137 | -0.097 | 99.189
9.5 | 1.358 | 0.01471 | -0.098 | 92.304
10 | 1.348 | 0.01566 | -0.098 | 86.063
10.5 | 1.33 | 0.01654 | -0.098 | 80.423
11 | 1.303 | 0.01756 | -0.098 | 74.223
11.5 | 1.269 | 0.01869 | -0.099 | 67.887
12 | 1.228 | 0.02004 | -0.099 | 61.271
12.5 | 1.182 | 0.02127 | -0.099 | 55.557
13 | 1.131 | 0.02278 | -0.099 | 49.665
13.5 | 1.077 | 0.0246 | -0.099 | 43.792
14 | 1.022 | 0.02651 | -0.099 | 38.545

## 90. Re 7M Mach 0.00 (2)
BIGFOIL.COM POLAR EXPORT
NACA64-710 a=0.5
NACA64-710 a=0.5 |  |  |  | Cl Max: | 1.8196 | at alpha= | 19 | deg
XFOIL ncrit=9 |  |  |  | L/D Max: | 249.593 | at alpha= | 3 | deg
Re: | 7000000 |  |  | Cd Min: | 0.07866 | at alpha= | 20 | deg
Mach: | 0 |  |  | Cl=0 at alpha= | -4.49 | deg
|  |  |  | @ Cl=0.1, Cd= | 0.0056693
|  |  |  | @ Cl=0.4, Cd= | 0.0050332
|  |  |  | @ Cl=0.6, Cd= | 0.0046492
alpha (deg) | Cl | Cd | Cm | Cl/Cd
-13.5 | -0.9591 | 0.02342 | -0.0922 | -40.9522
-13 | -0.927 | 0.01875 | -0.0924 | -49.44
-12.5 | -0.8839 | 0.01596 | -0.0924 | -55.3822
-12 | -0.8356 | 0.01412 | -0.0924 | -59.1785
-11.5 | -0.7843 | 0.01288 | -0.0924 | -60.8929
-11 | -0.7312 | 0.01196 | -0.0925 | -61.1371
-10.5 | -0.677 | 0.01125 | -0.0927 | -60.1778
-10 | -0.6222 | 0.01068 | -0.0928 | -58.2584
-9.5 | -0.5668 | 0.01017 | -0.0931 | -55.7325
-8.5 | -0.4559 | 0.00895 | -0.0935 | -50.9385
-8 | -0.4004 | 0.00822 | -0.0937 | -48.7105
-7.5 | -0.3441 | 0.0077 | -0.094 | -44.6883
-6.5 | -0.2304 | 0.00702 | -0.0947 | -32.8205
-6 | -0.1733 | 0.00678 | -0.0951 | -25.5605
-5.5 | -0.1159 | 0.00659 | -0.0955 | -17.5873
-5 | -0.0587 | 0.00617 | -0.0958 | -9.5138
-4 | 0.0564 | 0.00576 | -0.0967 | 9.7917
-3.5 | 0.1141 | 0.00564 | -0.0971 | 20.2305
-3 | 0.1718 | 0.00543 | -0.0976 | 31.639
-2.5 | 0.2296 | 0.0053 | -0.0981 | 43.3208
-2 | 0.2875 | 0.00519 | -0.0986 | 55.395
-1.5 | 0.3453 | 0.00509 | -0.0991 | 67.8389
-1 | 0.4031 | 0.00503 | -0.0997 | 80.1392
-0.5 | 0.461 | 0.00492 | -0.1002 | 93.6992
0 | 0.5188 | 0.00485 | -0.1008 | 106.9691
0.5 | 0.5764 | 0.00476 | -0.1014 | 121.0924
1 | 0.6339 | 0.00449 | -0.1021 | 141.1804
1.5 | 0.6911 | 0.00422 | -0.1028 | 163.7678
2 | 0.7484 | 0.00409 | -0.1034 | 182.9829
2.5 | 0.7975 | 0.00326 | -0.1024 | 244.6319
3 | 0.8586 | 0.00344 | -0.1039 | 249.593
3.5 | 0.9141 | 0.0038 | -0.1043 | 240.5526
4 | 0.9639 | 0.00491 | -0.104 | 196.3136
4.5 | 1.0134 | 0.00593 | -0.1037 | 170.8938
5 | 1.0631 | 0.00681 | -0.1033 | 156.1087
6 | 1.1611 | 0.00838 | -0.1022 | 138.5561
6.5 | 1.2108 | 0.00898 | -0.1017 | 134.833
7 | 1.2608 | 0.00947 | -0.1013 | 133.1362
7.5 | 1.3097 | 0.00999 | -0.1007 | 131.1011
8 | 1.3582 | 0.01048 | -0.1 | 129.5992
8.5 | 1.4043 | 0.01107 | -0.099 | 126.8564
9 | 1.4487 | 0.01167 | -0.0978 | 124.1388
9.5 | 1.4892 | 0.0124 | -0.0959 | 120.0968
10 | 1.5221 | 0.01327 | -0.0927 | 114.7023
10.5 | 1.5417 | 0.01419 | -0.0871 | 108.6469
11 | 1.5664 | 0.01527 | -0.0832 | 102.5802
11.5 | 1.5919 | 0.01655 | -0.0798 | 96.1873
12 | 1.6152 | 0.01812 | -0.0765 | 89.1391
12.5 | 1.6378 | 0.01989 | -0.0735 | 82.3429
13 | 1.6607 | 0.02178 | -0.0708 | 76.2489
13.5 | 1.6794 | 0.02408 | -0.068 | 69.7425
14 | 1.6956 | 0.0267 | -0.0653 | 63.5056
14.5 | 1.7186 | 0.02888 | -0.0635 | 59.5083
15 | 1.7368 | 0.03154 | -0.0615 | 55.0666
15.5 | 1.7516 | 0.03465 | -0.0596 | 50.5512
16 | 1.765 | 0.03807 | -0.058 | 46.362
16.5 | 1.7819 | 0.04127 | -0.0568 | 43.1766
17 | 1.795 | 0.04503 | -0.0558 | 39.8623
17.5 | 1.8049 | 0.04926 | -0.055 | 36.6403
18 | 1.8106 | 0.05419 | -0.0544 | 33.4121
18.5 | 1.816 | 0.05932 | -0.0543 | 30.6136
19 | 1.8196 | 0.06492 | -0.0545 | 28.0283
19.5 | 1.8193 | 0.07123 | -0.0551 | 25.5412
20 | 1.8131 | 0.07866 | -0.0563 | 23.0498

## 91. Re 7M Mach 0.10 (1)
BIGFOIL.COM POLAR EXPORT
NACA64-710 a=0.5
NACA64-710 a=0.5 |  |  |  | Cl Max: | 1.358 | at alpha= | 9 | deg
JavaFoil+Calcfoil stall+Eppler ext transition |  |  |  | L/D Max: | 194.167 | at alpha= | 4 | deg
Re: | 7000000 |  |  | Cd Min: | 0.00475 | at alpha= | 1 | deg
Mach: | 0.1 |  |  | Cl=0 at alpha= | -4.4474 | deg
|  |  |  | @ Cl=0.1, Cd= | 0.0060717
|  |  |  | @ Cl=0.4, Cd= | 0.0057823
|  |  |  | @ Cl=0.6, Cd= | 0.0049285
alpha (deg) | Cl | Cd | Cm | Cl/Cd
-16.5 | -0.243 | 0.12421 | -0.039 | -1.958
-16 | -0.256 | 0.11711 | -0.039 | -2.189
-15.5 | -0.268 | 0.11228 | -0.039 | -2.387
-15 | -0.279 | 0.10636 | -0.039 | -2.627
-14.5 | -0.29 | 0.10127 | -0.039 | -2.868
-14 | -0.301 | 0.09657 | -0.039 | -3.116
-13.5 | -0.31 | 0.09129 | -0.039 | -3.4
-13 | -0.319 | 0.08683 | -0.039 | -3.672
-12.5 | -0.326 | 0.0824 | -0.039 | -3.953
-12 | -0.331 | 0.07892 | -0.039 | -4.189
-11.5 | -0.333 | 0.07533 | -0.038 | -4.425
-11 | -0.333 | 0.07125 | -0.038 | -4.68
-10.5 | -0.331 | 0.06767 | -0.038 | -4.884
-10 | -0.324 | 0.06244 | -0.039 | -5.195
-9.5 | -0.314 | 0.05916 | -0.04 | -5.315
-9 | -0.301 | 0.05543 | -0.041 | -5.424
-8.5 | -0.283 | 0.05217 | -0.041 | -5.416
-8 | -0.261 | 0.04863 | -0.043 | -5.359
-7.5 | -0.234 | 0.04556 | -0.044 | -5.145
-7 | -0.204 | 0.04233 | -0.046 | -4.83
-6.5 | -0.17 | 0.04032 | -0.046 | -4.222
-6 | -0.164 | 0.00667 | -0.087 | -24.626
-5.5 | -0.114 | 0.00655 | -0.087 | -17.48
-5 | -0.062 | 0.00641 | -0.088 | -9.615
-4.5 | -0.006 | 0.00628 | -0.088 | -1.021
-4 | 0.051 | 0.00619 | -0.088 | 8.187
-3.5 | 0.109 | 0.00605 | -0.089 | 18.027
-3 | 0.168 | 0.00595 | -0.089 | 28.276
-2.5 | 0.228 | 0.00586 | -0.09 | 38.864
-2 | 0.287 | 0.00585 | -0.09 | 49.13
-1.5 | 0.347 | 0.0058 | -0.09 | 59.857
-1 | 0.407 | 0.00578 | -0.091 | 70.39
-0.5 | 0.468 | 0.00579 | -0.091 | 80.891
0 | 0.527 | 0.00579 | -0.092 | 91.137
0.5 | 0.587 | 0.00498 | -0.092 | 117.772
1 | 0.645 | 0.00475 | -0.093 | 135.834
1.5 | 0.704 | 0.0048 | -0.093 | 146.625
2 | 0.763 | 0.00486 | -0.093 | 156.911
2.5 | 0.822 | 0.00492 | -0.094 | 167.044
3 | 0.88 | 0.00484 | -0.094 | 181.879
3.5 | 0.939 | 0.0049 | -0.095 | 191.748
4 | 0.992 | 0.00511 | -0.095 | 194.167
4.5 | 1.047 | 0.00545 | -0.096 | 192.206
5 | 1.1 | 0.00584 | -0.096 | 188.524
5.5 | 1.152 | 0.00705 | -0.096 | 163.328
6 | 1.196 | 0.00988 | -0.096 | 120.964
6.5 | 1.24 | 0.01042 | -0.096 | 118.921
7 | 1.28 | 0.01101 | -0.097 | 116.264
7.5 | 1.313 | 0.01161 | -0.097 | 113.089
8 | 1.337 | 0.01232 | -0.097 | 108.485
8.5 | 1.352 | 0.01307 | -0.098 | 103.415
9 | 1.358 | 0.01388 | -0.098 | 97.834
9.5 | 1.354 | 0.01494 | -0.098 | 90.65
10 | 1.341 | 0.01591 | -0.098 | 84.272
10.5 | 1.318 | 0.01681 | -0.099 | 78.404
11 | 1.287 | 0.01788 | -0.099 | 71.956
11.5 | 1.247 | 0.01908 | -0.099 | 65.339
12 | 1.2 | 0.02048 | -0.099 | 58.596
12.5 | 1.148 | 0.02178 | -0.099 | 52.7
13 | 1.091 | 0.02334 | -0.099 | 46.74
13.5 | 1.03 | 0.02541 | -0.099 | 40.538
14 | 0.969 | 0.0271 | -0.099 | 35.754

## 92. Re 7M Mach 0.10 (2)
BIGFOIL.COM POLAR EXPORT
NACA64-710 a=0.5
NACA64-710 a=0.5 |  |  |  | Cl Max: | 1.8004 | at alpha= | 19 | deg
XFOIL ncrit=9 |  |  |  | L/D Max: | 251.163 | at alpha= | 3 | deg
Re: | 7000000 |  |  | Cd Min: | 0.16593 | at alpha= | -15 | deg
Mach: | 0.1 |  |  | Cl=0 at alpha= | -4.4854 | deg
|  |  |  | @ Cl=0.1, Cd= | 0.0056826
|  |  |  | @ Cl=0.4, Cd= | 0.0050358
|  |  |  | @ Cl=0.6, Cd= | 0.0046702
alpha (deg) | Cl | Cd | Cm | Cl/Cd
-15 | -0.406 | 0.16593 | -0.0135 | -2.4468
-14.5 | -0.3947 | 0.15632 | -0.0179 | -2.5249
-14 | -0.3763 | 0.15029 | -0.0217 | -2.5038
-12 | -0.8384 | 0.01687 | -0.0948 | -49.6977
-11.5 | -0.7908 | 0.01448 | -0.0947 | -54.6133
-11 | -0.7388 | 0.01301 | -0.0946 | -56.7871
-10.5 | -0.6847 | 0.01195 | -0.0946 | -57.2971
-10 | -0.6295 | 0.01116 | -0.0946 | -56.4068
-9.5 | -0.5736 | 0.01051 | -0.0946 | -54.5766
-9 | -0.5171 | 0.00998 | -0.0947 | -51.8136
-8.5 | -0.4603 | 0.00951 | -0.0948 | -48.4017
-8 | -0.4048 | 0.00848 | -0.0949 | -47.7358
-7.5 | -0.348 | 0.00787 | -0.0951 | -44.2186
-7 | -0.2907 | 0.00746 | -0.0953 | -38.9678
-6.5 | -0.2331 | 0.0071 | -0.0956 | -32.831
-6 | -0.1753 | 0.00683 | -0.0959 | -25.6662
-5.5 | -0.1173 | 0.00662 | -0.0962 | -17.719
-5 | -0.0596 | 0.00621 | -0.0965 | -9.5974
-4.5 | -0.0017 | 0.00598 | -0.0969 | -0.28428
-4 | 0.0564 | 0.00578 | -0.0973 | 9.7578
-3.5 | 0.1146 | 0.00565 | -0.0978 | 20.2832
-2.5 | 0.231 | 0.00531 | -0.0987 | 43.5028
-2 | 0.2892 | 0.0052 | -0.0992 | 55.6154
-1.5 | 0.3474 | 0.00509 | -0.0997 | 68.2515
-1 | 0.4056 | 0.00503 | -0.1003 | 80.6362
-0.5 | 0.4639 | 0.00492 | -0.1008 | 94.2886
0 | 0.522 | 0.00486 | -0.1014 | 107.4074
0.5 | 0.58 | 0.00476 | -0.102 | 121.8487
1 | 0.6379 | 0.0045 | -0.1026 | 141.7556
1.5 | 0.6954 | 0.00422 | -0.1034 | 164.7867
2 | 0.7531 | 0.00409 | -0.104 | 184.132
2.5 | 0.8025 | 0.00326 | -0.103 | 246.1656
3 | 0.864 | 0.00344 | -0.1045 | 251.1628
3.5 | 0.9198 | 0.0038 | -0.1049 | 242.0526
4 | 0.97 | 0.00492 | -0.1046 | 197.1545
4.5 | 1.0195 | 0.00596 | -0.1042 | 171.057
5 | 1.0693 | 0.00686 | -0.1037 | 155.8746
5.5 | 1.1189 | 0.00766 | -0.1032 | 146.0705
6 | 1.1677 | 0.00845 | -0.1025 | 138.1893
6.5 | 1.2177 | 0.00904 | -0.1019 | 134.7013
7 | 1.2679 | 0.00954 | -0.1014 | 132.9036
7.5 | 1.3169 | 0.01008 | -0.1007 | 130.6448
8 | 1.3654 | 0.01059 | -0.1 | 128.933
8.5 | 1.4115 | 0.01118 | -0.0988 | 126.2522
9 | 1.4549 | 0.01185 | -0.0972 | 122.7764
9.5 | 1.4941 | 0.01263 | -0.095 | 118.2977
10 | 1.5193 | 0.01352 | -0.0901 | 112.3743
10.5 | 1.5416 | 0.01452 | -0.0852 | 106.1708
11 | 1.5672 | 0.01572 | -0.0815 | 99.6947
11.5 | 1.5927 | 0.01712 | -0.0781 | 93.0315
12 | 1.6158 | 0.01882 | -0.0749 | 85.8555
12.5 | 1.6379 | 0.02074 | -0.0718 | 78.973
13 | 1.6602 | 0.02278 | -0.0691 | 72.8797
13.5 | 1.6761 | 0.02542 | -0.066 | 65.9363
14 | 1.6957 | 0.0279 | -0.0637 | 60.7778
14.5 | 1.7176 | 0.03028 | -0.0618 | 56.7239
15 | 1.7352 | 0.03314 | -0.0598 | 52.3597
15.5 | 1.7496 | 0.03648 | -0.058 | 47.9605
16 | 1.7621 | 0.04015 | -0.0564 | 43.8879
16.5 | 1.7744 | 0.04402 | -0.0551 | 40.309
17 | 1.7862 | 0.04812 | -0.0542 | 37.1197
17.5 | 1.7943 | 0.05282 | -0.0535 | 33.9701
18 | 1.7975 | 0.05829 | -0.0531 | 30.8372
18.5 | 1.7998 | 0.06413 | -0.0532 | 28.0649
19 | 1.8004 | 0.07045 | -0.0538 | 25.5557
19.5 | 1.795 | 0.07786 | -0.0549 | 23.0542
20 | 1.7861 | 0.08614 | -0.0568 | 20.7349

## 93. Re 7M Mach 0.25 (1)
BIGFOIL.COM POLAR EXPORT
NACA64-710 a=0.5
NACA64-710 a=0.5 |  |  |  | Cl Max: | 1.352 | at alpha= | 8.5 | deg
JavaFoil+Calcfoil stall+Eppler ext transition |  |  |  | L/D Max: | 210.483 | at alpha= | 4 | deg
Re: | 7000000 |  |  | Cd Min: | 0.00475 | at alpha= | 0.5 | deg
Mach: | 0.25 |  |  | Cl=0 at alpha= | -4.4407 | deg
|  |  |  | @ Cl=0.1, Cd= | 0.006146
|  |  |  | @ Cl=0.4, Cd= | 0.0058259
|  |  |  | @ Cl=0.6, Cd= | 0.03837
alpha (deg) | Cl | Cd | Cm | Cl/Cd
-14 | -0.055 | 0.10001 | -0.04 | -0.551
-13.5 | -0.052 | 0.09451 | -0.04 | -0.553
-13 | -0.049 | 0.08878 | -0.041 | -0.556
-12.5 | -0.085 | 0.08309 | -0.041 | -1.018
-12 | -0.138 | 0.07903 | -0.041 | -1.75
-11.5 | -0.173 | 0.07567 | -0.041 | -2.292
-11 | -0.201 | 0.07164 | -0.041 | -2.809
-10.5 | -0.223 | 0.06742 | -0.041 | -3.31
-10 | -0.239 | 0.06312 | -0.041 | -3.789
-9.5 | -0.249 | 0.06017 | -0.04 | -4.134
-9 | -0.252 | 0.05707 | -0.04 | -4.41
-8.5 | -0.248 | 0.05363 | -0.04 | -4.62
-8 | -0.237 | 0.05089 | -0.04 | -4.657
-7.5 | -0.22 | 0.04767 | -0.042 | -4.607
-7 | -0.196 | 0.04457 | -0.042 | -4.392
-6.5 | -0.166 | 0.04195 | -0.044 | -3.963
-6 | -0.132 | 0.03853 | -0.047 | -3.424
-5.5 | -0.115 | 0.00658 | -0.09 | -17.47
-5 | -0.062 | 0.00651 | -0.09 | -9.585
-4.5 | -0.007 | 0.00637 | -0.09 | -1.023
-4 | 0.052 | 0.00625 | -0.091 | 8.28
-3.5 | 0.112 | 0.00612 | -0.091 | 18.241
-3 | 0.172 | 0.00602 | -0.092 | 28.64
-2.5 | 0.233 | 0.00589 | -0.092 | 39.616
-2 | 0.295 | 0.00588 | -0.093 | 50.156
-1.5 | 0.357 | 0.00584 | -0.093 | 61.04
-1 | 0.418 | 0.00582 | -0.093 | 71.865
-0.5 | 0.481 | 0.00583 | -0.094 | 82.484
0 | 0.542 | 0.00584 | -0.094 | 92.8
0.5 | 0.602 | 0.00475 | -0.095 | 126.864
1 | 0.663 | 0.00482 | -0.095 | 137.543
1.5 | 0.723 | 0.00485 | -0.096 | 149.266
2 | 0.784 | 0.00491 | -0.096 | 159.542
2.5 | 0.844 | 0.00499 | -0.096 | 169.311
3 | 0.905 | 0.00489 | -0.097 | 184.815
3.5 | 0.965 | 0.00501 | -0.097 | 192.658
4 | 1.018 | 0.00484 | -0.098 | 210.483
4.5 | 1.075 | 0.00554 | -0.098 | 193.858
5 | 1.129 | 0.00717 | -0.099 | 157.523
5.5 | 1.18 | 0.00749 | -0.099 | 157.496
6 | 1.223 | 0.01037 | -0.099 | 117.965
6.5 | 1.265 | 0.01099 | -0.099 | 115.175
7 | 1.304 | 0.01166 | -0.099 | 111.846
7.5 | 1.333 | 0.01233 | -0.099 | 108.087
8 | 1.349 | 0.01314 | -0.1 | 102.655
8.5 | 1.352 | 0.01412 | -0.1 | 95.782
9 | 1.342 | 0.015 | -0.1 | 89.471
9.5 | 1.316 | 0.01616 | -0.1 | 81.48
10 | 1.274 | 0.01753 | -0.101 | 72.685
10.5 | 1.217 | 0.01865 | -0.101 | 65.273
11 | 1.144 | 0.01995 | -0.101 | 57.339
11.5 | 1.056 | 0.02159 | -0.101 | 48.912
12 | 0.956 | 0.02324 | -0.101 | 41.147
12.5 | 0.845 | 0.02552 | -0.101 | 33.124
13 | 0.725 | 0.02872 | -0.1 | 25.252
13.5 | 0.589 | 0.03837 | -0.097 | 15.363

## 94. Re 7M Mach 0.25 (2)
BIGFOIL.COM POLAR EXPORT
NACA64-710 a=0.5
NACA64-710 a=0.5 |  |  |  | Cl Max: | 1.6864 | at alpha= | 15.5 | deg
XFOIL ncrit=9 |  |  |  | L/D Max: | 256.925 | at alpha= | 3 | deg
Re: | 7000000 |  |  | Cd Min: | 0.17153 | at alpha= | 20 | deg
Mach: | 0.25 |  |  | Cl=0 at alpha= | -4.4654 | deg
|  |  |  | @ Cl=0.1, Cd= | 0.005771
|  |  |  | @ Cl=0.4, Cd= | 0.005069
|  |  |  | @ Cl=0.6, Cd= | 0.0047896
alpha (deg) | Cl | Cd | Cm | Cl/Cd
-13 | -0.3345 | 0.14064 | -0.0291 | -2.3784
-12.5 | -0.3176 | 0.13369 | -0.0329 | -2.3756
-11.5 | -0.2867 | 0.11939 | -0.0403 | -2.4014
-11 | -0.2779 | 0.11078 | -0.0444 | -2.5086
-10.5 | -0.2764 | 0.10086 | -0.0487 | -2.7404
-10 | -0.2651 | 0.09402 | -0.0524 | -2.8196
-9.5 | -0.2484 | 0.08865 | -0.0554 | -2.802
-9 | -0.2429 | 0.08142 | -0.059 | -2.9833
-8 | -0.4257 | 0.01169 | -0.1019 | -36.4157
-7.5 | -0.3666 | 0.01039 | -0.1015 | -35.2839
-7 | -0.3088 | 0.00848 | -0.1011 | -36.4151
-6.5 | -0.2478 | 0.00788 | -0.1009 | -31.4467
-6 | -0.1869 | 0.00732 | -0.1007 | -25.5328
-5.5 | -0.1259 | 0.00689 | -0.1006 | -18.2729
-5 | -0.0648 | 0.00664 | -0.1007 | -9.759
-4.5 | -0.0042 | 0.00614 | -0.1008 | -0.68404
-4 | 0.0565 | 0.0059 | -0.101 | 9.5763
-3.5 | 0.1172 | 0.00572 | -0.1013 | 20.4895
-3 | 0.1778 | 0.00551 | -0.1016 | 32.2686
-2.5 | 0.2384 | 0.00535 | -0.102 | 44.5607
-2 | 0.2988 | 0.00527 | -0.1024 | 56.6983
-1.5 | 0.3591 | 0.00513 | -0.1029 | 70
-0.5 | 0.4797 | 0.00495 | -0.104 | 96.9091
0 | 0.5398 | 0.0049 | -0.1046 | 110.1633
0.5 | 0.5999 | 0.00479 | -0.1052 | 125.2401
1.5 | 0.7193 | 0.00425 | -0.1066 | 169.2471
2 | 0.779 | 0.00413 | -0.1073 | 188.6199
2.5 | 0.8314 | 0.00329 | -0.1065 | 252.7052
3 | 0.8941 | 0.00348 | -0.1078 | 256.9253
3.5 | 0.9521 | 0.00384 | -0.1081 | 247.9427
4 | 1.0035 | 0.00499 | -0.1076 | 201.1022
4.5 | 1.0538 | 0.00612 | -0.1069 | 172.1895
5 | 1.1042 | 0.00711 | -0.1061 | 155.3024
5.5 | 1.1541 | 0.008 | -0.1052 | 144.2625
6.5 | 1.2546 | 0.00945 | -0.103 | 132.7619
7 | 1.3059 | 0.00998 | -0.102 | 130.8517
7.5 | 1.3551 | 0.01058 | -0.1007 | 128.0813
8 | 1.4017 | 0.01124 | -0.0988 | 124.7064
8.5 | 1.4456 | 0.01193 | -0.0965 | 121.1735
9 | 1.4738 | 0.01283 | -0.0914 | 114.8714
9.5 | 1.4961 | 0.01395 | -0.0858 | 107.2473
10 | 1.5206 | 0.01538 | -0.0812 | 98.8687
10.5 | 1.5469 | 0.01698 | -0.0773 | 91.1013
11 | 1.573 | 0.01878 | -0.0738 | 83.7593
11.5 | 1.5969 | 0.02089 | -0.0703 | 76.4433
12 | 1.6162 | 0.02345 | -0.0668 | 68.9211
12.5 | 1.6296 | 0.02661 | -0.0631 | 61.2401
13 | 1.645 | 0.02981 | -0.06 | 55.1828
13.5 | 1.6618 | 0.0331 | -0.0573 | 50.2054
14 | 1.675 | 0.03691 | -0.0548 | 45.3807
14.5 | 1.683 | 0.04147 | -0.0525 | 40.5836
15 | 1.6855 | 0.04686 | -0.0506 | 35.9688
15.5 | 1.6864 | 0.05277 | -0.0493 | 31.9576
16 | 1.6771 | 0.06026 | -0.0486 | 27.8311
16.5 | 1.6527 | 0.07023 | -0.0491 | 23.5327
17 | 1.636 | 0.07996 | -0.0508 | 20.4602
17.5 | 1.6105 | 0.09169 | -0.0542 | 17.5646
18 | 1.5745 | 0.10605 | -0.0597 | 14.8468
18.5 | 1.5422 | 0.12069 | -0.0666 | 12.7782
19 | 1.5071 | 0.13678 | -0.0755 | 11.0184
19.5 | 1.4721 | 0.1538 | -0.0861 | 9.5715
20 | 1.438 | 0.17153 | -0.0978 | 8.3834

## 95. Re 7M Mach 0.50 (1)
BIGFOIL.COM POLAR EXPORT
NACA64-710 a=0.5
NACA64-710 a=0.5 |  |  |  | Cl Max: | 1.384 | at alpha= | 20 | deg
JavaFoil+Calcfoil stall+Eppler ext transition |  |  |  | L/D Max: | 212.57 | at alpha= | 3.5 | deg
Re: | 7000000 |  |  | Cd Min: | 0.00483 | at alpha= | 2.5 | deg
Mach: | 0.5 |  |  | Cl=0 at alpha= | -4.449 | deg
|  |  |  | @ Cl=0.1, Cd= | 0.013516
|  |  |  | @ Cl=0.4, Cd= | 0.0060204
|  |  |  | @ Cl=0.6, Cd= | 0.0057994
alpha (deg) | Cl | Cd | Cm | Cl/Cd
-20 | -0.857 | 0.15148 | -0.051 | -5.656
-19.5 | -0.83 | 0.14942 | -0.051 | -5.552
-19 | -0.802 | 0.14208 | -0.051 | -5.647
-18.5 | -0.775 | 0.14354 | -0.052 | -5.401
-18 | -0.748 | 0.13475 | -0.051 | -5.547
-17.5 | -0.719 | 0.12919 | -0.05 | -5.567
-17 | -0.692 | 0.12217 | -0.05 | -5.661
-16.5 | -0.664 | 0.11485 | -0.05 | -5.784
-16 | -0.637 | 0.10811 | -0.051 | -5.892
-15.5 | -0.61 | 0.10182 | -0.051 | -5.987
-15 | -0.581 | 0.11287 | -0.05 | -5.149
-14.5 | -0.553 | 0.10524 | -0.049 | -5.257
-14 | -0.526 | 0.09572 | -0.05 | -5.494
-13.5 | -0.499 | 0.08883 | -0.05 | -5.613
-13 | -0.472 | 0.08153 | -0.051 | -5.785
-12.5 | -0.445 | 0.07564 | -0.053 | -5.876
-12 | -0.417 | 0.07032 | -0.054 | -5.936
-11.5 | -0.391 | 0.0654 | -0.055 | -5.972
-11 | -0.359 | 0.0787 | -0.047 | -4.568
-10.5 | -0.332 | 0.06929 | -0.048 | -4.793
-10 | -0.305 | 0.06221 | -0.048 | -4.899
-9.5 | -0.278 | 0.05788 | -0.05 | -4.796
-9 | -0.25 | 0.054 | -0.051 | -4.636
-8.5 | -0.223 | 0.0503 | -0.052 | -4.433
-8 | -0.196 | 0.04607 | -0.055 | -4.256
-7.5 | -0.167 | 0.05109 | -0.046 | -3.268
-7 | -0.14 | 0.04822 | -0.045 | -2.894
-6.5 | -0.112 | 0.04405 | -0.047 | -2.549
-6 | -0.085 | 0.04057 | -0.049 | -2.097
-5.5 | -0.058 | 0.03775 | -0.051 | -1.531
-5 | -0.03 | 0.0381 | -0.046 | -0.796
-4.5 | -0.005 | 0.03608 | -0.046 | -0.14
-4 | 0.044 | 0.03268 | -0.051 | 1.338
-3.5 | 0.121 | 0.00633 | -0.102 | 19.122
-3 | 0.189 | 0.0062 | -0.103 | 30.523
-2.5 | 0.258 | 0.00609 | -0.103 | 42.427
-2 | 0.328 | 0.00608 | -0.103 | 53.869
-1.5 | 0.397 | 0.00602 | -0.104 | 65.993
-1 | 0.467 | 0.00603 | -0.104 | 77.372
-0.5 | 0.538 | 0.00604 | -0.105 | 89.004
0 | 0.605 | 0.00578 | -0.105 | 104.725
0.5 | 0.673 | 0.00573 | -0.106 | 117.566
1 | 0.741 | 0.005 | -0.106 | 148.275
1.5 | 0.809 | 0.00512 | -0.107 | 157.989
2 | 0.876 | 0.00519 | -0.107 | 168.648
2.5 | 0.943 | 0.00483 | -0.108 | 195.31
3 | 1.011 | 0.00488 | -0.108 | 207.259
3.5 | 1.077 | 0.00507 | -0.109 | 212.57
4 | 1.134 | 0.00622 | -0.109 | 182.224
4.5 | 1.191 | 0.00767 | -0.109 | 155.115
5 | 1.244 | 0.00872 | -0.109 | 142.635
5.5 | 1.285 | 0.01217 | -0.109 | 105.591
6 | 1.329 | 0.01305 | -0.109 | 101.803
6.5 | 1.356 | 0.01411 | -0.109 | 96.097
7 | 1.362 | 0.01526 | -0.109 | 89.227
7.5 | 1.308 | 0.01689 | -0.11 | 77.458
8 | 0.794 | 0.01928 | -0.11 | 41.166
8.5 | 0.822 | 0.02059 | -0.11 | 39.892
9 | 0.852 | 0.02105 | -0.11 | 40.472
9.5 | 0.879 | 0.02308 | -0.11 | 38.094
10 | 0.768 | 0.06654 | -0.063 | 11.545
10.5 | 0.937 | 0.02522 | -0.111 | 37.156
11 | 0.96 | 0.02853 | -0.11 | 33.664
11.5 | 0.842 | 0.08289 | -0.06 | 10.153
12 | 1.019 | 0.03029 | -0.111 | 33.625
12.5 | 1.039 | 0.0345 | -0.111 | 30.126
13 | 0.944 | 0.08276 | -0.082 | 11.406
13.5 | 0.946 | 0.09239 | -0.067 | 10.243
14 | 0.97 | 0.10046 | -0.067 | 9.66
14.5 | 1.121 | 0.05303 | -0.108 | 21.143
15 | 1.018 | 0.10981 | -0.066 | 9.273
15.5 | 1.052 | 0.11059 | -0.074 | 9.51
16 | 1.196 | 0.06216 | -0.108 | 19.243
16.5 | 1.123 | 0.11568 | -0.086 | 9.709
17 | 1.128 | 0.12426 | -0.077 | 9.074
17.5 | 1.278 | 0.06762 | -0.11 | 18.894
18 | 1.301 | 0.07334 | -0.11 | 17.74
18.5 | 1.196 | 0.14017 | -0.076 | 8.534
19 | 1.256 | 0.12695 | -0.092 | 9.895
19.5 | 1.371 | 0.08388 | -0.11 | 16.346
20 | 1.384 | 0.09563 | -0.109 | 14.468

## 96. Re 7M Mach 0.50 (2)
BIGFOIL.COM POLAR EXPORT
NACA64-710 a=0.5
NACA64-710 a=0.5 |  |  |  | Cl Max: | 1.616 | at alpha= | 9 | deg
XFOIL ncrit=9 |  |  |  | L/D Max: | 280.462 | at alpha= | 3 | deg
Re: | 7000000 |  |  | Cd Min: | 0.26147 | at alpha= | -20 | deg
Mach: | 0.5 |  |  | Cl=0 at alpha= | -4.6828 | deg
|  |  |  | @ Cl=0.1, Cd= | 0.0082431
|  |  |  | @ Cl=0.4, Cd= | 0.0053408
|  |  |  | @ Cl=0.6, Cd= | 0.0050513
alpha (deg) | Cl | Cd | Cm | Cl/Cd
-20 | -0.6433 | 0.26147 | 0.0389 | -2.4603
-19.5 | -0.6196 | 0.25358 | 0.0335 | -2.4434
-19 | -0.5954 | 0.24547 | 0.0283 | -2.4256
-18.5 | -0.5714 | 0.23726 | 0.0231 | -2.4083
-18 | -0.5475 | 0.22932 | 0.0179 | -2.3875
-17.5 | -0.5239 | 0.22062 | 0.0128 | -2.3747
-17 | -0.5001 | 0.21268 | 0.0078 | -2.3514
-16.5 | -0.4762 | 0.2048 | 0.0028 | -2.3252
-16 | -0.4528 | 0.19687 | -0.0021 | -2.3
-15.5 | -0.431 | 0.18842 | -0.0072 | -2.2874
-15 | -0.4076 | 0.18116 | -0.0119 | -2.2499
-14.5 | -0.3845 | 0.17368 | -0.0166 | -2.2138
-14 | -0.2897 | 0.14938 | -0.0128 | -1.9393
-13 | -0.3226 | 0.14873 | -0.0305 | -2.169
-12.5 | -0.3007 | 0.14164 | -0.0349 | -2.123
-12 | -0.2796 | 0.13441 | -0.0392 | -2.0802
-11.5 | -0.2582 | 0.12748 | -0.0433 | -2.0254
-11 | -0.2395 | 0.11995 | -0.0475 | -1.9967
-10.5 | -0.2217 | 0.11253 | -0.0515 | -1.9701
-10 | -0.205 | 0.10511 | -0.0556 | -1.9503
-9.5 | -0.1894 | 0.09781 | -0.0595 | -1.9364
-9 | -0.1748 | 0.09081 | -0.0633 | -1.9249
-8.5 | -0.1596 | 0.08421 | -0.067 | -1.8953
-8 | -0.1437 | 0.07815 | -0.0704 | -1.8388
-7.5 | -0.1266 | 0.07256 | -0.0735 | -1.7448
-7 | -0.1208 | 0.06601 | -0.0765 | -1.83
-6.5 | -0.1217 | 0.05987 | -0.0795 | -2.0327
-6 | -0.1038 | 0.05211 | -0.0883 | -1.9919
-5.5 | -0.0735 | 0.04315 | -0.099 | -1.7034
-5 | -0.0321 | 0.03297 | -0.1092 | -0.97361
-4.5 | 0.0185 | 0.02394 | -0.1149 | 0.77277
-4 | 0.0625 | 0.01025 | -0.1183 | 6.0976
-3.5 | 0.1279 | 0.00675 | -0.1178 | 18.9481
-3 | 0.1995 | 0.00608 | -0.1173 | 32.8125
-2.5 | 0.2709 | 0.00566 | -0.1171 | 47.8622
-2 | 0.3419 | 0.00544 | -0.1172 | 62.8493
-1.5 | 0.4122 | 0.00532 | -0.1174 | 77.4812
-1 | 0.4819 | 0.00519 | -0.1178 | 92.8516
-0.5 | 0.5517 | 0.0051 | -0.1184 | 108.1765
0 | 0.6211 | 0.00503 | -0.119 | 123.4791
0.5 | 0.6903 | 0.00498 | -0.1197 | 138.6145
1 | 0.7594 | 0.00479 | -0.1205 | 158.5386
1.5 | 0.8284 | 0.00444 | -0.1214 | 186.5766
2 | 0.8975 | 0.00432 | -0.1221 | 207.7546
2.5 | 0.9625 | 0.00351 | -0.122 | 274.2165
3 | 1.0321 | 0.00368 | -0.1224 | 280.462
3.5 | 1.1004 | 0.00402 | -0.1225 | 273.7313
4 | 1.1582 | 0.00522 | -0.1211 | 221.8774
4.5 | 1.2057 | 0.00693 | -0.1182 | 173.9827
5 | 1.2486 | 0.0085 | -0.1142 | 146.8941
5.5 | 1.2867 | 0.0099 | -0.109 | 129.9697
6 | 1.3149 | 0.01102 | -0.1019 | 119.3194
6.5 | 1.3452 | 0.01234 | -0.0957 | 109.0113
7 | 1.3819 | 0.01386 | -0.0909 | 99.7042
7.5 | 1.4178 | 0.01569 | -0.0864 | 90.3633
8 | 1.4517 | 0.01785 | -0.0817 | 81.3277
8.5 | 1.4812 | 0.02045 | -0.077 | 72.4303
9 | 1.616 | 0.0198 | -0.0686 | 81.6162
10 | 1.4961 | 0.03436 | -0.0596 | 43.5419
10.5 | 1.4729 | 0.04178 | -0.054 | 35.2537
11 | 1.4516 | 0.04988 | -0.0497 | 29.1018
11.5 | 1.4227 | 0.06006 | -0.0478 | 23.688
12 | 1.3893 | 0.07199 | -0.0491 | 19.2985
12.5 | 1.3548 | 0.0854 | -0.053 | 15.8642
13 | 1.3206 | 0.10018 | -0.0595 | 13.1823
13.5 | 1.2886 | 0.116 | -0.0682 | 11.1086
14 | 1.2601 | 0.13278 | -0.0788 | 9.4901

## 97. Re 8M Mach 0.00 (1)
BIGFOIL.COM POLAR EXPORT
NACA64-710 a=0.5
NACA64-710 a=0.5 |  |  |  | Cl Max: | 1.36 | at alpha= | 9 | deg
JavaFoil+Calcfoil stall+Eppler ext transition |  |  |  | L/D Max: | 189.332 | at alpha= | 4 | deg
Re: | 8000000 |  |  | Cd Min: | 0.00471 | at alpha= | 1 | deg
Mach: | 0 |  |  | Cl=0 at alpha= | -4.4464 | deg
|  |  |  | @ Cl=0.1, Cd= | 0.0059583
|  |  |  | @ Cl=0.4, Cd= | 0.0057208
|  |  |  | @ Cl=0.6, Cd= | 0.0048693
alpha (deg) | Cl | Cd | Cm | Cl/Cd
-17 | -0.271 | 0.12867 | -0.039 | -2.105
-16.5 | -0.283 | 0.1238 | -0.039 | -2.29
-16 | -0.295 | 0.11638 | -0.039 | -2.534
-15.5 | -0.305 | 0.11026 | -0.039 | -2.763
-15 | -0.314 | 0.10466 | -0.039 | -3.001
-14.5 | -0.323 | 0.10037 | -0.039 | -3.218
-14 | -0.331 | 0.0954 | -0.039 | -3.47
-13.5 | -0.338 | 0.09056 | -0.039 | -3.733
-13 | -0.344 | 0.0862 | -0.039 | -3.99
-12.5 | -0.348 | 0.08156 | -0.039 | -4.268
-12 | -0.35 | 0.07805 | -0.039 | -4.49
-11.5 | -0.35 | 0.07398 | -0.038 | -4.736
-11 | -0.348 | 0.0705 | -0.038 | -4.934
-10.5 | -0.342 | 0.06595 | -0.039 | -5.193
-10 | -0.334 | 0.06224 | -0.04 | -5.368
-9.5 | -0.322 | 0.05763 | -0.041 | -5.589
-9 | -0.306 | 0.05425 | -0.041 | -5.648
-8.5 | -0.287 | 0.05151 | -0.042 | -5.565
-8 | -0.263 | 0.04803 | -0.043 | -5.484
-7.5 | -0.236 | 0.04468 | -0.045 | -5.29
-7 | -0.206 | 0.04107 | -0.048 | -5.015
-6.5 | -0.171 | 0.03932 | -0.048 | -4.349
-6 | -0.164 | 0.0066 | -0.086 | -24.915
-5.5 | -0.114 | 0.00645 | -0.087 | -17.717
-5 | -0.061 | 0.00632 | -0.087 | -9.726
-4.5 | -0.006 | 0.00619 | -0.088 | -1.032
-4 | 0.05 | 0.00606 | -0.088 | 8.328
-3.5 | 0.109 | 0.00594 | -0.088 | 18.285
-3 | 0.167 | 0.00584 | -0.089 | 28.641
-2.5 | 0.227 | 0.00582 | -0.089 | 38.891
-2 | 0.286 | 0.00577 | -0.09 | 49.561
-1.5 | 0.345 | 0.00573 | -0.09 | 60.26
-1 | 0.405 | 0.00572 | -0.09 | 70.786
-0.5 | 0.466 | 0.0057 | -0.091 | 81.732
0 | 0.525 | 0.00572 | -0.091 | 91.792
0.5 | 0.584 | 0.00493 | -0.092 | 118.293
1 | 0.642 | 0.00471 | -0.092 | 136.24
1.5 | 0.701 | 0.00475 | -0.093 | 147.345
2 | 0.759 | 0.00478 | -0.093 | 158.706
2.5 | 0.818 | 0.00484 | -0.093 | 168.869
3 | 0.876 | 0.00481 | -0.094 | 182.263
3.5 | 0.934 | 0.00494 | -0.094 | 189.01
4 | 0.987 | 0.00521 | -0.095 | 189.332
4.5 | 1.042 | 0.00558 | -0.095 | 186.599
5 | 1.095 | 0.00597 | -0.096 | 183.336
5.5 | 1.146 | 0.00791 | -0.096 | 144.883
6 | 1.192 | 0.00958 | -0.096 | 124.387
6.5 | 1.236 | 0.01007 | -0.096 | 122.781
7 | 1.277 | 0.01063 | -0.096 | 120.05
7.5 | 1.311 | 0.01121 | -0.097 | 116.906
8 | 1.335 | 0.01184 | -0.097 | 112.781
8.5 | 1.352 | 0.01255 | -0.097 | 107.729
9 | 1.36 | 0.01335 | -0.098 | 101.9
9.5 | 1.359 | 0.01433 | -0.098 | 94.88
10 | 1.35 | 0.01525 | -0.098 | 88.492
10.5 | 1.331 | 0.0161 | -0.098 | 82.706
11 | 1.305 | 0.01709 | -0.098 | 76.344
11.5 | 1.271 | 0.01819 | -0.099 | 69.837
12 | 1.229 | 0.01949 | -0.099 | 63.067
12.5 | 1.183 | 0.0207 | -0.099 | 57.161
13 | 1.133 | 0.02215 | -0.099 | 51.151
13.5 | 1.079 | 0.02388 | -0.099 | 45.188
14 | 1.023 | 0.02568 | -0.099 | 39.841

## 98. Re 8M Mach 0.00 (2)
BIGFOIL.COM POLAR EXPORT
NACA64-710 a=0.5
NACA64-710 a=0.5 |  |  |  | Cl Max: | 1.8346 | at alpha= | 19 | deg
XFOIL ncrit=9 |  |  |  | L/D Max: | 251.023 | at alpha= | 3 | deg
Re: | 8000000 |  |  | Cd Min: | 0.07648 | at alpha= | 20 | deg
Mach: | 0 |  |  | Cl=0 at alpha= | -4.4878 | deg
|  |  |  | @ Cl=0.1, Cd= | 0.0055165
|  |  |  | @ Cl=0.4, Cd= | 0.0048944
|  |  |  | @ Cl=0.6, Cd= | 0.0045768
alpha (deg) | Cl | Cd | Cm | Cl/Cd
-13.5 | -0.958 | 0.02368 | -0.0922 | -40.4561
-13 | -0.9291 | 0.01834 | -0.0923 | -50.6598
-12.5 | -0.8861 | 0.01548 | -0.0923 | -57.2416
-12 | -0.8378 | 0.01359 | -0.0923 | -61.6483
-11.5 | -0.7867 | 0.01224 | -0.0923 | -64.2729
-11 | -0.7334 | 0.01134 | -0.0924 | -64.6737
-10.5 | -0.6791 | 0.01066 | -0.0926 | -63.7054
-10 | -0.624 | 0.01011 | -0.0927 | -61.7211
-9.5 | -0.5684 | 0.00964 | -0.093 | -58.9627
-9 | -0.5126 | 0.0092 | -0.0932 | -55.7174
-8.5 | -0.4564 | 0.00881 | -0.0935 | -51.8048
-8 | -0.4009 | 0.00804 | -0.0937 | -49.8632
-7.5 | -0.3447 | 0.0075 | -0.0939 | -45.96
-7 | -0.288 | 0.00708 | -0.0943 | -40.678
-6.5 | -0.231 | 0.00678 | -0.0946 | -34.0708
-6 | -0.1737 | 0.00654 | -0.095 | -26.5596
-5.5 | -0.1162 | 0.00635 | -0.0954 | -18.2992
-5 | -0.059 | 0.00604 | -0.0958 | -9.7682
-4.5 | -0.0014 | 0.00578 | -0.0962 | -0.24221
-4 | 0.0562 | 0.0056 | -0.0967 | 10.0357
-3.5 | 0.1139 | 0.00549 | -0.0971 | 20.7468
-3 | 0.1718 | 0.00529 | -0.0976 | 32.4764
-2.5 | 0.2296 | 0.00516 | -0.0981 | 44.4961
-2 | 0.2874 | 0.00509 | -0.0986 | 56.4637
-1.5 | 0.3453 | 0.00497 | -0.0991 | 69.4769
-1 | 0.4032 | 0.00489 | -0.0997 | 82.454
-0.5 | 0.4611 | 0.0048 | -0.1003 | 96.0625
0 | 0.5188 | 0.00476 | -0.1008 | 108.9916
0.5 | 0.5766 | 0.00465 | -0.1014 | 124
1 | 0.6341 | 0.00447 | -0.1021 | 141.8568
1.5 | 0.6915 | 0.00419 | -0.1028 | 165.0358
2 | 0.7486 | 0.00404 | -0.1035 | 185.297
2.5 | 0.804 | 0.00348 | -0.104 | 231.0345
3 | 0.8585 | 0.00342 | -0.104 | 251.0234
3.5 | 0.9127 | 0.00397 | -0.1042 | 229.8992
4 | 0.9625 | 0.00509 | -0.1039 | 189.0963
4.5 | 1.0124 | 0.00604 | -0.1036 | 167.6159
5 | 1.063 | 0.0068 | -0.1033 | 156.3235
5.5 | 1.1131 | 0.00753 | -0.1029 | 147.822
6 | 1.1624 | 0.00825 | -0.1024 | 140.897
6.5 | 1.2128 | 0.00878 | -0.102 | 138.1321
7 | 1.2634 | 0.00924 | -0.1017 | 136.7316
7.5 | 1.3126 | 0.00975 | -0.1011 | 134.6256
8 | 1.3613 | 0.01025 | -0.1005 | 132.8098
8.5 | 1.4083 | 0.01079 | -0.0997 | 130.519
9 | 1.4527 | 0.01142 | -0.0984 | 127.2067
9.5 | 1.4939 | 0.01214 | -0.0966 | 123.056
10 | 1.53 | 0.01298 | -0.094 | 117.8737
10.5 | 1.5531 | 0.01375 | -0.0889 | 112.9527
11 | 1.5764 | 0.01478 | -0.0845 | 106.6576
11.5 | 1.6011 | 0.01602 | -0.0809 | 99.9438
12 | 1.624 | 0.01755 | -0.0774 | 92.5356
12.5 | 1.6466 | 0.01927 | -0.0743 | 85.4489
13 | 1.6698 | 0.02109 | -0.0716 | 79.175
13.5 | 1.687 | 0.02345 | -0.0685 | 71.9403
14 | 1.7103 | 0.02547 | -0.0664 | 67.1496
14.5 | 1.7328 | 0.02764 | -0.0644 | 62.6918
15 | 1.7516 | 0.03018 | -0.0624 | 58.0384
15.5 | 1.7677 | 0.03311 | -0.0604 | 53.3887
16 | 1.7809 | 0.03645 | -0.0587 | 48.8587
16.5 | 1.7956 | 0.03981 | -0.0573 | 45.1042
17 | 1.8103 | 0.04332 | -0.0562 | 41.789
17.5 | 1.8199 | 0.04751 | -0.0553 | 38.3056
18 | 1.823 | 0.05264 | -0.0545 | 34.6315
18.5 | 1.8291 | 0.05763 | -0.0542 | 31.7387
19 | 1.8346 | 0.06287 | -0.0543 | 29.1808
19.5 | 1.8329 | 0.06933 | -0.0548 | 26.4373
20 | 1.8277 | 0.07648 | -0.0559 | 23.8978

## 99. Re 8M Mach 0.10 (1)
BIGFOIL.COM POLAR EXPORT
NACA64-710 a=0.5
NACA64-710 a=0.5 |  |  |  | Cl Max: | 1.359 | at alpha= | 9 | deg
JavaFoil+Calcfoil stall+Eppler ext transition |  |  |  | L/D Max: | 190.611 | at alpha= | 4 | deg
Re: | 8000000 |  |  | Cd Min: | 0.00473 | at alpha= | 1 | deg
Mach: | 0.1 |  |  | Cl=0 at alpha= | -4.4474 | deg
|  |  |  | @ Cl=0.1, Cd= | 0.0059586
|  |  |  | @ Cl=0.4, Cd= | 0.0057377
|  |  |  | @ Cl=0.6, Cd= | 0.0048774
alpha (deg) | Cl | Cd | Cm | Cl/Cd
-16 | -0.256 | 0.11778 | -0.039 | -2.177
-15.5 | -0.268 | 0.11118 | -0.039 | -2.411
-15 | -0.279 | 0.10527 | -0.04 | -2.655
-14.5 | -0.291 | 0.10029 | -0.04 | -2.897
-14 | -0.301 | 0.09549 | -0.039 | -3.151
-13.5 | -0.31 | 0.09067 | -0.039 | -3.424
-13 | -0.319 | 0.08644 | -0.04 | -3.69
-12.5 | -0.326 | 0.08125 | -0.04 | -4.01
-12 | -0.331 | 0.07849 | -0.039 | -4.213
-11.5 | -0.333 | 0.07425 | -0.039 | -4.491
-11 | -0.334 | 0.07108 | -0.039 | -4.693
-10.5 | -0.331 | 0.06723 | -0.038 | -4.917
-10 | -0.324 | 0.06215 | -0.039 | -5.221
-9.5 | -0.315 | 0.05867 | -0.04 | -5.361
-9 | -0.301 | 0.05464 | -0.041 | -5.504
-8.5 | -0.283 | 0.05183 | -0.041 | -5.453
-8 | -0.261 | 0.04835 | -0.043 | -5.392
-7.5 | -0.235 | 0.04511 | -0.045 | -5.2
-7 | -0.205 | 0.04175 | -0.047 | -4.903
-6.5 | -0.17 | 0.03989 | -0.047 | -4.272
-6 | -0.164 | 0.0066 | -0.087 | -24.914
-5.5 | -0.114 | 0.00646 | -0.087 | -17.728
-5 | -0.062 | 0.00633 | -0.088 | -9.741
-4.5 | -0.006 | 0.00619 | -0.088 | -1.035
-4 | 0.051 | 0.00606 | -0.088 | 8.358
-3.5 | 0.109 | 0.00594 | -0.089 | 18.365
-3 | 0.168 | 0.00586 | -0.089 | 28.681
-2.5 | 0.228 | 0.00582 | -0.09 | 39.103
-2 | 0.287 | 0.00578 | -0.09 | 49.673
-1.5 | 0.347 | 0.00572 | -0.09 | 60.651
-1 | 0.407 | 0.00574 | -0.091 | 70.935
-0.5 | 0.468 | 0.00574 | -0.091 | 81.598
0 | 0.527 | 0.00571 | -0.092 | 92.424
0.5 | 0.587 | 0.00492 | -0.092 | 119.129
1 | 0.645 | 0.00473 | -0.093 | 136.316
1.5 | 0.704 | 0.00478 | -0.093 | 147.323
2 | 0.763 | 0.00483 | -0.093 | 158.002
2.5 | 0.822 | 0.00487 | -0.094 | 168.857
3 | 0.88 | 0.00479 | -0.094 | 183.673
3.5 | 0.939 | 0.00494 | -0.095 | 189.921
4 | 0.992 | 0.0052 | -0.095 | 190.611
4.5 | 1.047 | 0.00557 | -0.096 | 187.786
5 | 1.1 | 0.00606 | -0.096 | 181.59
5.5 | 1.151 | 0.00797 | -0.096 | 144.471
6 | 1.197 | 0.00966 | -0.096 | 123.903
6.5 | 1.241 | 0.01018 | -0.097 | 121.925
7 | 1.281 | 0.01073 | -0.097 | 119.359
7.5 | 1.315 | 0.01133 | -0.097 | 116.071
8 | 1.338 | 0.012 | -0.097 | 111.487
8.5 | 1.353 | 0.01274 | -0.098 | 106.19
9 | 1.359 | 0.01352 | -0.098 | 100.532
9.5 | 1.356 | 0.01455 | -0.098 | 93.176
10 | 1.342 | 0.01549 | -0.098 | 86.657
10.5 | 1.32 | 0.01637 | -0.099 | 80.631
11 | 1.288 | 0.0174 | -0.099 | 74.029
11.5 | 1.248 | 0.01857 | -0.099 | 67.218
12 | 1.201 | 0.01991 | -0.099 | 60.321
12.5 | 1.149 | 0.02118 | -0.099 | 54.235
13 | 1.092 | 0.02268 | -0.1 | 48.158
13.5 | 1.032 | 0.02464 | -0.1 | 41.862
14 | 0.971 | 0.02628 | -0.1 | 36.939

## 100. Re 8M Mach 0.10 (2)
BIGFOIL.COM POLAR EXPORT
NACA64-710 a=0.5
NACA64-710 a=0.5 |  |  |  | Cl Max: | 1.8168 | at alpha= | 19 | deg
XFOIL ncrit=9 |  |  |  | L/D Max: | 252.602 | at alpha= | 3 | deg
Re: | 8000000 |  |  | Cd Min: | 0.08379 | at alpha= | 20 | deg
Mach: | 0.1 |  |  | Cl=0 at alpha= | -4.4837 | deg
|  |  |  | @ Cl=0.1, Cd= | 0.0055297
|  |  |  | @ Cl=0.4, Cd= | 0.0048978
|  |  |  | @ Cl=0.6, Cd= | 0.0045918
alpha (deg) | Cl | Cd | Cm | Cl/Cd
-12.5 | -0.8739 | 0.0217 | -0.0947 | -40.2719
-12 | -0.8415 | 0.01617 | -0.0948 | -52.0408
-11.5 | -0.7936 | 0.01376 | -0.0946 | -57.6744
-11 | -0.7415 | 0.01228 | -0.0945 | -60.3827
-10.5 | -0.6872 | 0.01126 | -0.0945 | -61.0302
-10 | -0.6316 | 0.01052 | -0.0945 | -60.038
-9.5 | -0.5754 | 0.00994 | -0.0945 | -57.8873
-9 | -0.5187 | 0.00943 | -0.0946 | -55.0053
-8.5 | -0.4618 | 0.009 | -0.0948 | -51.3111
-8 | -0.4053 | 0.00833 | -0.0949 | -48.6555
-7.5 | -0.3486 | 0.00766 | -0.095 | -45.5091
-7 | -0.2912 | 0.00719 | -0.0952 | -40.5007
-6.5 | -0.2336 | 0.00685 | -0.0955 | -34.1022
-6 | -0.1758 | 0.00658 | -0.0958 | -26.7173
-5.5 | -0.1177 | 0.00638 | -0.0962 | -18.4483
-5 | -0.0599 | 0.00608 | -0.0965 | -9.852
-4.5 | -0.0019 | 0.0058 | -0.0969 | -0.32759
-4 | 0.0563 | 0.00562 | -0.0973 | 10.0178
-3.5 | 0.1144 | 0.0055 | -0.0978 | 20.8
-3 | 0.1727 | 0.0053 | -0.0982 | 32.5849
-2.5 | 0.2309 | 0.00517 | -0.0987 | 44.6615
-2 | 0.2892 | 0.0051 | -0.0992 | 56.7059
-1.5 | 0.3474 | 0.00497 | -0.0997 | 69.8994
-0.5 | 0.464 | 0.00481 | -0.1008 | 96.4657
0 | 0.5221 | 0.00477 | -0.1014 | 109.4549
0.5 | 0.5802 | 0.00465 | -0.102 | 124.7742
1 | 0.638 | 0.00448 | -0.1026 | 142.4107
1.5 | 0.6958 | 0.0042 | -0.1034 | 165.6667
2 | 0.7533 | 0.00405 | -0.1041 | 186
2.5 | 0.8091 | 0.00348 | -0.1046 | 232.5
3 | 0.8639 | 0.00342 | -0.1045 | 252.6023
3.5 | 0.9186 | 0.00396 | -0.1048 | 231.9697
4 | 0.9685 | 0.0051 | -0.1044 | 189.902
4.5 | 1.0186 | 0.00606 | -0.1041 | 168.0858
5 | 1.0693 | 0.00684 | -0.1038 | 156.3304
5.5 | 1.1196 | 0.00758 | -0.1033 | 147.7045
6 | 1.169 | 0.00832 | -0.1027 | 140.5048
6.5 | 1.2198 | 0.00885 | -0.1023 | 137.8305
7 | 1.2706 | 0.00931 | -0.1019 | 136.4769
7.5 | 1.3201 | 0.00983 | -0.1012 | 134.293
8 | 1.3686 | 0.01036 | -0.1005 | 132.1042
8.5 | 1.4158 | 0.0109 | -0.0995 | 129.8899
9 | 1.4597 | 0.01156 | -0.098 | 126.2716
9.5 | 1.4999 | 0.01232 | -0.0959 | 121.7451
10 | 1.5316 | 0.01316 | -0.0922 | 116.383
10.5 | 1.5522 | 0.01407 | -0.0868 | 110.3198
11 | 1.5768 | 0.01521 | -0.0827 | 103.6686
11.5 | 1.6017 | 0.01657 | -0.0791 | 96.6626
12 | 1.6246 | 0.01823 | -0.0757 | 89.1168
12.5 | 1.6467 | 0.0201 | -0.0725 | 81.9254
13 | 1.669 | 0.02209 | -0.0697 | 75.5545
13.5 | 1.6878 | 0.02446 | -0.0669 | 69.0025
14 | 1.7108 | 0.02662 | -0.0647 | 64.2675
14.5 | 1.7324 | 0.02897 | -0.0627 | 59.7998
15 | 1.7499 | 0.03178 | -0.0606 | 55.0629
15.5 | 1.7657 | 0.03488 | -0.0587 | 50.6221
16 | 1.7788 | 0.03843 | -0.057 | 46.2868
16.5 | 1.7889 | 0.04243 | -0.0555 | 42.1612
17 | 1.8022 | 0.04631 | -0.0545 | 38.916
17.5 | 1.8101 | 0.05091 | -0.0537 | 35.5549
18 | 1.8115 | 0.05654 | -0.0531 | 32.0393
18.5 | 1.8153 | 0.06206 | -0.0531 | 29.2507
19 | 1.8168 | 0.06818 | -0.0535 | 26.6471
19.5 | 1.8122 | 0.07535 | -0.0544 | 24.0504
20 | 1.8016 | 0.08379 | -0.0562 | 21.5014

## 101. Re 8M Mach 0.25 (1)
BIGFOIL.COM POLAR EXPORT
NACA64-710 a=0.5
NACA64-710 a=0.5 |  |  |  | Cl Max: | 1.353 | at alpha= | 8.5 | deg
JavaFoil+Calcfoil stall+Eppler ext transition |  |  |  | L/D Max: | 191.007 | at alpha= | 3.5 | deg
Re: | 8000000 |  |  | Cd Min: | 0.0047 | at alpha= | 0.5 | deg
Mach: | 0.25 |  |  | Cl=0 at alpha= | -4.4407 | deg
|  |  |  | @ Cl=0.1, Cd= | 0.006032
|  |  |  | @ Cl=0.4, Cd= | 0.0057559
|  |  |  | @ Cl=0.6, Cd= | 0.03297
alpha (deg) | Cl | Cd | Cm | Cl/Cd
-14 | -0.055 | 0.09997 | -0.041 | -0.551
-13.5 | -0.052 | 0.09434 | -0.041 | -0.554
-13 | -0.049 | 0.08852 | -0.041 | -0.558
-12.5 | -0.085 | 0.0828 | -0.041 | -1.022
-12 | -0.138 | 0.07846 | -0.041 | -1.763
-11.5 | -0.173 | 0.07479 | -0.041 | -2.318
-11 | -0.201 | 0.07092 | -0.041 | -2.838
-10.5 | -0.223 | 0.06667 | -0.041 | -3.348
-10 | -0.239 | 0.06306 | -0.041 | -3.794
-9.5 | -0.249 | 0.05995 | -0.041 | -4.15
-9 | -0.252 | 0.05699 | -0.041 | -4.417
-8.5 | -0.248 | 0.0531 | -0.04 | -4.667
-8 | -0.237 | 0.05036 | -0.041 | -4.707
-7.5 | -0.22 | 0.04736 | -0.042 | -4.639
-7 | -0.196 | 0.04428 | -0.043 | -4.422
-6.5 | -0.166 | 0.04176 | -0.044 | -3.983
-6 | -0.132 | 0.03812 | -0.048 | -3.463
-5.5 | -0.115 | 0.0065 | -0.09 | -17.67
-5 | -0.062 | 0.00639 | -0.09 | -9.753
-4.5 | -0.007 | 0.00625 | -0.09 | -1.044
-4 | 0.052 | 0.00612 | -0.091 | 8.452
-3.5 | 0.112 | 0.00601 | -0.091 | 18.595
-3 | 0.172 | 0.00591 | -0.092 | 29.154
-2.5 | 0.233 | 0.00586 | -0.092 | 39.825
-2 | 0.295 | 0.00584 | -0.093 | 50.506
-1.5 | 0.357 | 0.00577 | -0.093 | 61.79
-1 | 0.418 | 0.00575 | -0.093 | 72.757
-0.5 | 0.481 | 0.00576 | -0.094 | 83.437
0 | 0.542 | 0.00576 | -0.094 | 94.098
0.5 | 0.603 | 0.0047 | -0.095 | 128.168
1 | 0.663 | 0.00476 | -0.095 | 139.336
1.5 | 0.723 | 0.00482 | -0.096 | 149.938
2 | 0.784 | 0.00489 | -0.096 | 160.435
2.5 | 0.844 | 0.00495 | -0.096 | 170.573
3 | 0.905 | 0.00488 | -0.097 | 185.52
3.5 | 0.965 | 0.00505 | -0.097 | 191.007
4 | 1.018 | 0.00533 | -0.098 | 190.881
4.5 | 1.074 | 0.00575 | -0.098 | 186.952
5 | 1.129 | 0.00738 | -0.099 | 152.943
5.5 | 1.179 | 0.0084 | -0.099 | 140.346
6 | 1.224 | 0.01012 | -0.099 | 120.922
6.5 | 1.267 | 0.01072 | -0.099 | 118.145
7 | 1.305 | 0.01137 | -0.099 | 114.791
7.5 | 1.334 | 0.01202 | -0.1 | 110.993
8 | 1.35 | 0.0128 | -0.1 | 105.447
8.5 | 1.353 | 0.01375 | -0.1 | 98.418
9 | 1.343 | 0.01461 | -0.1 | 91.961
9.5 | 1.318 | 0.01573 | -0.101 | 83.767
10 | 1.276 | 0.01706 | -0.101 | 74.763
10.5 | 1.218 | 0.01815 | -0.101 | 67.149
11 | 1.145 | 0.01941 | -0.101 | 59.02
11.5 | 1.057 | 0.02099 | -0.101 | 50.373
12 | 0.958 | 0.02259 | -0.101 | 42.381
12.5 | 0.847 | 0.02473 | -0.101 | 34.241
13 | 0.728 | 0.02738 | -0.101 | 26.593
13.5 | 0.599 | 0.03297 | -0.099 | 18.161

## 102. Re 8M Mach 0.25 (2)
BIGFOIL.COM POLAR EXPORT
NACA64-710 a=0.5
NACA64-710 a=0.5 |  |  |  | Cl Max: | 1.707 | at alpha= | 15.5 | deg
XFOIL ncrit=9 |  |  |  | L/D Max: | 258.382 | at alpha= | 3 | deg
Re: | 8000000 |  |  | Cd Min: | 0.23993 | at alpha= | -20 | deg
Mach: | 0.25 |  |  | Cl=0 at alpha= | -4.463 | deg
|  |  |  | @ Cl=0.1, Cd= | 0.0056006
|  |  |  | @ Cl=0.4, Cd= | 0.004946
|  |  |  | @ Cl=0.6, Cd= | 0.0046903
alpha (deg) | Cl | Cd | Cm | Cl/Cd
-20 | -0.5926 | 0.23993 | 0.0298 | -2.4699
-19.5 | -0.5739 | 0.23335 | 0.0256 | -2.4594
-19 | -0.5542 | 0.22719 | 0.0212 | -2.4394
-18 | -0.5157 | 0.21296 | 0.0124 | -2.4216
-17.5 | -0.4948 | 0.20627 | 0.0082 | -2.3988
-17 | -0.4754 | 0.19927 | 0.0039 | -2.3857
-16.5 | -0.4561 | 0.19229 | -0.0003 | -2.3719
-16 | -0.4374 | 0.18509 | -0.0046 | -2.3632
-15.5 | -0.4181 | 0.17813 | -0.0088 | -2.3472
-15 | -0.4034 | 0.16943 | -0.0131 | -2.3809
-14.5 | -0.3877 | 0.16119 | -0.0174 | -2.4052
-14 | -0.3748 | 0.15194 | -0.0218 | -2.4668
-13.5 | -0.3537 | 0.14662 | -0.0255 | -2.4124
-13 | -0.3348 | 0.14029 | -0.0293 | -2.3865
-12.5 | -0.318 | 0.13341 | -0.0331 | -2.3836
-12 | -0.3029 | 0.12596 | -0.0369 | -2.4047
-11.5 | -0.2866 | 0.11932 | -0.0405 | -2.4019
-11 | -0.2902 | 0.10723 | -0.0455 | -2.7063
-10.5 | -0.279 | 0.10007 | -0.0491 | -2.788
-10 | -0.2677 | 0.09325 | -0.0528 | -2.8708
-9.5 | -0.2515 | 0.08782 | -0.0559 | -2.8638
-9 | -0.2559 | 0.07886 | -0.0601 | -3.245
-8.5 | -0.4872 | 0.01225 | -0.1024 | -39.7714
-8 | -0.4293 | 0.01051 | -0.1019 | -40.8468
-7.5 | -0.3688 | 0.00956 | -0.1015 | -38.5774
-7 | -0.3097 | 0.00814 | -0.1011 | -38.0467
-6.5 | -0.2488 | 0.00749 | -0.1008 | -33.2176
-6 | -0.1876 | 0.00699 | -0.1006 | -26.8383
-5.5 | -0.1264 | 0.00663 | -0.1006 | -19.0649
-5 | -0.0652 | 0.00638 | -0.1007 | -10.2194
-4.5 | -0.0045 | 0.00597 | -0.1008 | -0.75377
-4 | 0.0563 | 0.00573 | -0.101 | 9.8255
-3.5 | 0.1171 | 0.00555 | -0.1012 | 21.0991
-3 | 0.1778 | 0.00538 | -0.1016 | 33.0483
-2.5 | 0.2383 | 0.00522 | -0.102 | 45.6513
-2 | 0.2988 | 0.00514 | -0.1025 | 58.1323
-1.5 | 0.3592 | 0.005 | -0.1029 | 71.84
-1 | 0.4196 | 0.00492 | -0.1035 | 85.2846
-0.5 | 0.4798 | 0.00485 | -0.104 | 98.9278
0 | 0.54 | 0.00478 | -0.1046 | 112.9707
0.5 | 0.6002 | 0.00469 | -0.1052 | 127.9744
1 | 0.6599 | 0.00452 | -0.1059 | 145.9956
1.5 | 0.7198 | 0.00423 | -0.1067 | 170.1655
2 | 0.7793 | 0.00407 | -0.1074 | 191.4742
2.5 | 0.8369 | 0.00349 | -0.1079 | 239.7994
3 | 0.894 | 0.00346 | -0.1078 | 258.3815
3.5 | 0.951 | 0.00395 | -0.108 | 240.7595
4 | 1.0018 | 0.00517 | -0.1075 | 193.7718
4.5 | 1.0528 | 0.00622 | -0.1069 | 169.2605
5 | 1.1039 | 0.00712 | -0.1061 | 155.0421
5.5 | 1.1549 | 0.00792 | -0.1053 | 145.8207
6 | 1.2056 | 0.00866 | -0.1043 | 139.2148
6.5 | 1.2571 | 0.00925 | -0.1034 | 135.9027
7 | 1.309 | 0.00976 | -0.1025 | 134.1189
7.5 | 1.3592 | 0.01032 | -0.1013 | 131.7054
8 | 1.4066 | 0.01096 | -0.0996 | 128.3394
8.5 | 1.4508 | 0.01167 | -0.0973 | 124.3188
9 | 1.4852 | 0.01252 | -0.0933 | 118.6262
9.5 | 1.5048 | 0.01357 | -0.0869 | 110.8917
10 | 1.5308 | 0.01484 | -0.0824 | 103.1536
10.5 | 1.5566 | 0.01639 | -0.0783 | 94.9725
11 | 1.5827 | 0.01813 | -0.0747 | 87.2973
11.5 | 1.6061 | 0.02022 | -0.071 | 79.4313
12 | 1.6228 | 0.02291 | -0.0671 | 70.8337
12.5 | 1.6436 | 0.02549 | -0.0639 | 64.4802
13 | 1.6618 | 0.02843 | -0.0609 | 58.4523
13.5 | 1.6794 | 0.03155 | -0.0581 | 53.2298
14 | 1.6922 | 0.0353 | -0.0555 | 47.9377
14.5 | 1.7013 | 0.03965 | -0.053 | 42.9079
15 | 1.7046 | 0.04485 | -0.0509 | 38.0067
15.5 | 1.707 | 0.05047 | -0.0494 | 33.8221
16 | 1.6999 | 0.05754 | -0.0485 | 29.5429
16.5 | 1.6767 | 0.0671 | -0.0486 | 24.9881
17 | 1.6607 | 0.07647 | -0.0499 | 21.717
17.5 | 1.6368 | 0.0877 | -0.0527 | 18.6636
18 | 1.6013 | 0.10159 | -0.0576 | 15.7624
18.5 | 1.5696 | 0.11579 | -0.064 | 13.5556
19 | 1.5345 | 0.13153 | -0.0723 | 11.6665
19.5 | 1.4995 | 0.14807 | -0.0822 | 10.127
20 | 1.4656 | 0.16535 | -0.0934 | 8.8636

## 103. Re 8M Mach 0.50 (1)
BIGFOIL.COM POLAR EXPORT
NACA64-710 a=0.5
NACA64-710 a=0.5 |  |  |  | Cl Max: | 1.397 | at alpha= | 20 | deg
JavaFoil+Calcfoil stall+Eppler ext transition |  |  |  | L/D Max: | 211.226 | at alpha= | 3.5 | deg
Re: | 8000000 |  |  | Cd Min: | 0.00475 | at alpha= | 2.5 | deg
Mach: | 0.5 |  |  | Cl=0 at alpha= | -4.449 | deg
|  |  |  | @ Cl=0.1, Cd= | 0.013312
|  |  |  | @ Cl=0.4, Cd= | 0.0059691
|  |  |  | @ Cl=0.6, Cd= | 0.0057109
alpha (deg) | Cl | Cd | Cm | Cl/Cd
-20 | -0.857 | 0.15038 | -0.051 | -5.699
-19.5 | -0.83 | 0.14821 | -0.051 | -5.599
-19 | -0.803 | 0.14103 | -0.051 | -5.69
-18.5 | -0.775 | 0.14241 | -0.052 | -5.444
-18 | -0.748 | 0.1331 | -0.051 | -5.618
-17.5 | -0.72 | 0.12743 | -0.051 | -5.646
-17 | -0.692 | 0.12218 | -0.051 | -5.664
-16.5 | -0.665 | 0.11347 | -0.051 | -5.859
-16 | -0.637 | 0.10603 | -0.051 | -6.012
-15.5 | -0.61 | 0.1003 | -0.052 | -6.083
-15 | -0.581 | 0.11275 | -0.05 | -5.154
-14.5 | -0.553 | 0.10342 | -0.049 | -5.351
-14 | -0.526 | 0.09486 | -0.05 | -5.545
-13.5 | -0.499 | 0.08758 | -0.05 | -5.695
-13 | -0.472 | 0.08054 | -0.052 | -5.861
-12.5 | -0.445 | 0.07448 | -0.053 | -5.975
-12 | -0.418 | 0.06911 | -0.055 | -6.054
-11.5 | -0.392 | 0.0639 | -0.057 | -6.13
-11 | -0.36 | 0.07793 | -0.047 | -4.614
-10.5 | -0.332 | 0.06844 | -0.048 | -4.853
-10 | -0.305 | 0.0622 | -0.049 | -4.903
-9.5 | -0.278 | 0.05718 | -0.051 | -4.858
-9 | -0.25 | 0.05353 | -0.051 | -4.678
-8.5 | -0.223 | 0.0496 | -0.053 | -4.501
-8 | -0.197 | 0.04513 | -0.057 | -4.354
-7.5 | -0.167 | 0.05027 | -0.046 | -3.322
-7 | -0.14 | 0.04808 | -0.045 | -2.903
-6.5 | -0.112 | 0.04378 | -0.047 | -2.566
-6 | -0.085 | 0.04038 | -0.049 | -2.107
-5.5 | -0.058 | 0.03759 | -0.052 | -1.538
-5 | -0.03 | 0.03798 | -0.046 | -0.799
-4.5 | -0.005 | 0.03565 | -0.046 | -0.142
-4 | 0.044 | 0.03217 | -0.054 | 1.362
-3.5 | 0.121 | 0.00624 | -0.102 | 19.388
-3 | 0.189 | 0.00613 | -0.103 | 30.899
-2.5 | 0.258 | 0.00605 | -0.103 | 42.687
-2 | 0.328 | 0.006 | -0.103 | 54.593
-1.5 | 0.397 | 0.00597 | -0.104 | 66.575
-1 | 0.467 | 0.00595 | -0.104 | 78.37
-0.5 | 0.538 | 0.00597 | -0.105 | 90.038
0 | 0.605 | 0.00569 | -0.105 | 106.348
0.5 | 0.673 | 0.00563 | -0.106 | 119.594
1 | 0.741 | 0.00498 | -0.106 | 148.895
1.5 | 0.809 | 0.00508 | -0.107 | 159.008
2 | 0.876 | 0.00516 | -0.107 | 169.746
2.5 | 0.944 | 0.00475 | -0.108 | 198.737
3 | 1.011 | 0.00488 | -0.108 | 206.901
3.5 | 1.077 | 0.0051 | -0.109 | 211.226
4 | 1.132 | 0.0071 | -0.109 | 159.484
4.5 | 1.19 | 0.00791 | -0.109 | 150.516
5 | 1.243 | 0.00913 | -0.109 | 136.081
5.5 | 1.286 | 0.01246 | -0.109 | 103.177
6 | 1.33 | 0.01273 | -0.109 | 104.463
6.5 | 1.357 | 0.01376 | -0.109 | 98.647
7 | 1.363 | 0.01487 | -0.109 | 91.661
7.5 | 1.309 | 0.01646 | -0.11 | 79.533
8 | 0.794 | 0.01879 | -0.11 | 42.278
8.5 | 0.822 | 0.0202 | -0.11 | 40.717
9 | 0.853 | 0.02051 | -0.11 | 41.597
9.5 | 0.881 | 0.02244 | -0.11 | 39.242
10 | 0.767 | 0.06705 | -0.061 | 11.435
10.5 | 0.938 | 0.02453 | -0.111 | 38.247
11 | 0.962 | 0.02767 | -0.111 | 34.772
11.5 | 0.843 | 0.08164 | -0.062 | 10.326
12 | 1.02 | 0.02943 | -0.112 | 34.663
12.5 | 1.042 | 0.03327 | -0.111 | 31.332
13 | 1.047 | 0.04323 | -0.108 | 24.211
13.5 | 1.093 | 0.03691 | -0.111 | 29.6
14 | 0.995 | 0.08837 | -0.083 | 11.26
14.5 | 1.132 | 0.04831 | -0.11 | 23.434
15 | 1.018 | 0.10868 | -0.066 | 9.371
15.5 | 1.182 | 0.05231 | -0.11 | 22.593
16 | 1.207 | 0.05665 | -0.11 | 21.313
16.5 | 1.133 | 0.10952 | -0.09 | 10.344
17 | 1.172 | 0.09904 | -0.094 | 11.831
17.5 | 1.288 | 0.0623 | -0.111 | 20.67
18 | 1.307 | 0.06968 | -0.111 | 18.753
18.5 | 1.2 | 0.13798 | -0.078 | 8.696
19 | 1.339 | 0.0813 | -0.109 | 16.473
19.5 | 1.382 | 0.07725 | -0.112 | 17.889
20 | 1.397 | 0.08764 | -0.111 | 15.938

## 104. Re 8M Mach 0.50 (2)
BIGFOIL.COM POLAR EXPORT
NACA64-710 a=0.5
NACA64-710 a=0.5 |  |  |  | Cl Max: | 1.5205 | at alpha= | 9.5 | deg
XFOIL ncrit=9 |  |  |  | L/D Max: | 286.833 | at alpha= | 3 | deg
Re: | 8000000 |  |  | Cd Min: | 0.26077 | at alpha= | -20 | deg
Mach: | 0.5 |  |  | Cl=0 at alpha= | -4.6627 | deg
|  |  |  | @ Cl=0.1, Cd= | 0.007207
|  |  |  | @ Cl=0.4, Cd= | 0.0052156
|  |  |  | @ Cl=0.6, Cd= | 0.0049285
alpha (deg) | Cl | Cd | Cm | Cl/Cd
-20 | -0.6438 | 0.26077 | 0.0389 | -2.4688
-19.5 | -0.6201 | 0.25286 | 0.0336 | -2.4523
-19 | -0.5959 | 0.24525 | 0.0282 | -2.4298
-18.5 | -0.5715 | 0.23738 | 0.023 | -2.4075
-18 | -0.5488 | 0.2281 | 0.0177 | -2.406
-17.5 | -0.524 | 0.22069 | 0.0128 | -2.3744
-17 | -0.5 | 0.21273 | 0.0077 | -2.3504
-16 | -0.4526 | 0.19691 | -0.0022 | -2.2985
-15.5 | -0.4289 | 0.18918 | -0.0071 | -2.2672
-15 | -0.4062 | 0.18126 | -0.0119 | -2.241
-14.5 | -0.3835 | 0.17343 | -0.0166 | -2.2113
-14 | -0.3635 | 0.16484 | -0.0214 | -2.2052
-13.5 | -0.3435 | 0.15634 | -0.0261 | -2.1971
-13 | -0.3233 | 0.14825 | -0.0307 | -2.1808
-12.5 | -0.3012 | 0.14122 | -0.0351 | -2.1328
-12 | -0.2801 | 0.13403 | -0.0394 | -2.0898
-11.5 | -0.2578 | 0.12749 | -0.0435 | -2.0221
-11 | -0.2392 | 0.11989 | -0.0477 | -1.9952
-10.5 | -0.2213 | 0.11245 | -0.0518 | -1.968
-10 | -0.2046 | 0.10504 | -0.0558 | -1.9478
-9.5 | -0.1906 | 0.09735 | -0.0599 | -1.9579
-9 | -0.1764 | 0.09026 | -0.0637 | -1.9544
-8.5 | -0.1615 | 0.08367 | -0.0674 | -1.9302
-8 | -0.1457 | 0.07758 | -0.0708 | -1.8781
-7.5 | -0.127 | 0.07234 | -0.0738 | -1.7556
-7 | -0.1224 | 0.06572 | -0.0767 | -1.8624
-6.5 | -0.123 | 0.05953 | -0.0799 | -2.0662
-6 | -0.1058 | 0.05144 | -0.0892 | -2.0568
-5.5 | -0.0754 | 0.04217 | -0.1002 | -1.788
-5 | -0.0342 | 0.03155 | -0.1104 | -1.084
-4.5 | 0.0165 | 0.02251 | -0.1155 | 0.73301
-4 | 0.0581 | 0.00845 | -0.1185 | 6.8757
-3.5 | 0.1272 | 0.0064 | -0.1178 | 19.875
-3 | 0.1994 | 0.00583 | -0.1173 | 34.2024
-2.5 | 0.2711 | 0.00554 | -0.1171 | 48.935
-2 | 0.3419 | 0.00529 | -0.1172 | 64.6314
-1.5 | 0.4122 | 0.0052 | -0.1175 | 79.2692
-1 | 0.4823 | 0.00504 | -0.1179 | 95.6944
-0.5 | 0.552 | 0.00497 | -0.1185 | 111.0664
0 | 0.6214 | 0.00491 | -0.1191 | 126.558
0.5 | 0.6907 | 0.00487 | -0.1198 | 141.8275
1 | 0.7601 | 0.0047 | -0.1205 | 161.7234
1.5 | 0.8289 | 0.00443 | -0.1214 | 187.1106
2 | 0.8982 | 0.00422 | -0.1222 | 212.8436
2.5 | 0.9636 | 0.00356 | -0.1223 | 270.6742
3 | 1.0326 | 0.0036 | -0.1225 | 286.8333
3.5 | 1.0999 | 0.00403 | -0.1225 | 272.928
4 | 1.1546 | 0.00547 | -0.1208 | 211.0786
4.5 | 1.203 | 0.00706 | -0.1179 | 170.3966
5 | 1.2487 | 0.00846 | -0.1142 | 147.6005
5.5 | 1.2907 | 0.00972 | -0.1096 | 132.7881
6 | 1.3273 | 0.01068 | -0.1036 | 124.279
6.5 | 1.3552 | 0.0119 | -0.0968 | 113.8824
7 | 1.3902 | 0.01341 | -0.0917 | 103.6689
7.5 | 1.4276 | 0.01512 | -0.0871 | 94.418
8 | 1.4625 | 0.01718 | -0.0825 | 85.1281
8.5 | 1.4909 | 0.01981 | -0.0775 | 75.26
9 | 1.5152 | 0.0229 | -0.0722 | 66.1659
9.5 | 1.5205 | 0.02738 | -0.066 | 55.5332
10 | 1.5032 | 0.03375 | -0.0595 | 44.5393
10.5 | 1.4789 | 0.04116 | -0.0538 | 35.9305
11 | 1.4578 | 0.04921 | -0.0494 | 29.6241
11.5 | 1.4289 | 0.05935 | -0.0475 | 24.0758
12 | 1.3952 | 0.07125 | -0.0487 | 19.5818
12.5 | 1.3606 | 0.08461 | -0.0526 | 16.0808
13 | 1.3259 | 0.09938 | -0.059 | 13.3417
13.5 | 1.2913 | 0.11557 | -0.0679 | 11.1733
14 | 1.2619 | 0.13251 | -0.0786 | 9.5231
14.5 | 1.2395 | 0.14955 | -0.09 | 8.2882

## 105. Re 10M Mach 0.00 (1)
BIGFOIL.COM POLAR EXPORT
NACA64-710 a=0.5
NACA64-710 a=0.5 |  |  |  | Cl Max: | 1.363 | at alpha= | 9 | deg
JavaFoil+Calcfoil stall+Eppler ext transition |  |  |  | L/D Max: | 181.476 | at alpha= | 4 | deg
Re: | 10000000 |  |  | Cd Min: | 0.00466 | at alpha= | 1 | deg
Mach: | 0 |  |  | Cl=0 at alpha= | -4.4464 | deg
|  |  |  | @ Cl=0.1, Cd= | 0.0058307
|  |  |  | @ Cl=0.4, Cd= | 0.0056117
|  |  |  | @ Cl=0.6, Cd= | 0.0049062
alpha (deg) | Cl | Cd | Cm | Cl/Cd
-17 | -0.271 | 0.12698 | -0.039 | -2.134
-16.5 | -0.284 | 0.12202 | -0.039 | -2.324
-16 | -0.295 | 0.11604 | -0.039 | -2.542
-15.5 | -0.305 | 0.10978 | -0.04 | -2.776
-15 | -0.314 | 0.10412 | -0.04 | -3.017
-14.5 | -0.323 | 0.09855 | -0.04 | -3.278
-14 | -0.331 | 0.09414 | -0.04 | -3.518
-13.5 | -0.338 | 0.08942 | -0.04 | -3.782
-13 | -0.344 | 0.08499 | -0.04 | -4.048
-12.5 | -0.348 | 0.08094 | -0.04 | -4.303
-12 | -0.351 | 0.07729 | -0.04 | -4.536
-11.5 | -0.351 | 0.07303 | -0.04 | -4.802
-11 | -0.348 | 0.06942 | -0.04 | -5.015
-10.5 | -0.343 | 0.06583 | -0.039 | -5.205
-10 | -0.334 | 0.06137 | -0.04 | -5.447
-9.5 | -0.322 | 0.05696 | -0.041 | -5.658
-9 | -0.307 | 0.05366 | -0.042 | -5.713
-8.5 | -0.287 | 0.05082 | -0.042 | -5.642
-8 | -0.264 | 0.04694 | -0.044 | -5.618
-7.5 | -0.237 | 0.04381 | -0.047 | -5.405
-7 | -0.207 | 0.03941 | -0.051 | -5.253
-6.5 | -0.172 | 0.03789 | -0.051 | -4.534
-6 | -0.164 | 0.0064 | -0.086 | -25.687
-5.5 | -0.114 | 0.00624 | -0.087 | -18.325
-5 | -0.061 | 0.00612 | -0.087 | -10.048
-4.5 | -0.006 | 0.00599 | -0.088 | -1.067
-4 | 0.05 | 0.00589 | -0.088 | 8.572
-3.5 | 0.109 | 0.00582 | -0.088 | 18.665
-3 | 0.167 | 0.00577 | -0.089 | 28.987
-2.5 | 0.227 | 0.00572 | -0.089 | 39.61
-2 | 0.286 | 0.00568 | -0.09 | 50.298
-1.5 | 0.345 | 0.00563 | -0.09 | 61.395
-1 | 0.405 | 0.00561 | -0.09 | 72.26
-0.5 | 0.466 | 0.00559 | -0.091 | 83.239
0 | 0.525 | 0.00561 | -0.091 | 93.604
0.5 | 0.584 | 0.005 | -0.092 | 116.646
1 | 0.642 | 0.00466 | -0.092 | 137.818
1.5 | 0.701 | 0.00466 | -0.093 | 150.25
2 | 0.759 | 0.0047 | -0.093 | 161.512
2.5 | 0.818 | 0.00484 | -0.093 | 168.963
3 | 0.876 | 0.00502 | -0.094 | 174.315
3.5 | 0.934 | 0.00549 | -0.094 | 170.26
4 | 0.987 | 0.00544 | -0.095 | 181.476
4.5 | 1.042 | 0.00578 | -0.095 | 180.132
5 | 1.095 | 0.00629 | -0.095 | 174.122
5.5 | 1.146 | 0.00832 | -0.096 | 137.819
6 | 1.193 | 0.00986 | -0.096 | 121.075
6.5 | 1.238 | 0.00972 | -0.096 | 127.325
7 | 1.279 | 0.01022 | -0.097 | 125.165
7.5 | 1.313 | 0.01076 | -0.097 | 122.041
8 | 1.338 | 0.01135 | -0.097 | 117.824
8.5 | 1.355 | 0.01203 | -0.097 | 112.612
9 | 1.363 | 0.01279 | -0.098 | 106.581
9.5 | 1.362 | 0.01371 | -0.098 | 99.306
10 | 1.352 | 0.01459 | -0.098 | 92.678
10.5 | 1.334 | 0.01539 | -0.098 | 86.676
11 | 1.307 | 0.01633 | -0.099 | 80.044
11.5 | 1.273 | 0.01737 | -0.099 | 73.283
12 | 1.232 | 0.01861 | -0.099 | 66.206
12.5 | 1.186 | 0.01974 | -0.099 | 60.053
13 | 1.135 | 0.02111 | -0.099 | 53.776
13.5 | 1.081 | 0.02274 | -0.1 | 47.553
14 | 1.025 | 0.02461 | -0.1 | 41.656

## 106. Re 10M Mach 0.00 (2)
BIGFOIL.COM POLAR EXPORT
NACA64-710 a=0.5
NACA64-710 a=0.5 |  |  |  | Cl Max: | 1.851 | at alpha= | 19 | deg
XFOIL ncrit=9 |  |  |  | L/D Max: | 244.217 | at alpha= | 3 | deg
Re: | 10000000 |  |  | Cd Min: | 0.07426 | at alpha= | 20 | deg
Mach: | 0 |  |  | Cl=0 at alpha= | -4.4852 | deg
|  |  |  | @ Cl=0.1, Cd= | 0.0052634
|  |  |  | @ Cl=0.4, Cd= | 0.0047087
|  |  |  | @ Cl=0.6, Cd= | 0.0044695
alpha (deg) | Cl | Cd | Cm | Cl/Cd
-15 | -1.1108 | 0.02462 | -0.0926 | -45.1178
-14.5 | -1.0754 | 0.0216 | -0.0925 | -49.787
-14 | -1.0334 | 0.01935 | -0.0924 | -53.4057
-13.5 | -0.9876 | 0.01756 | -0.0923 | -56.2415
-13 | -0.9381 | 0.01635 | -0.0922 | -57.3761
-12.5 | -0.8886 | 0.01496 | -0.0922 | -59.3984
-12 | -0.8398 | 0.01315 | -0.0922 | -63.8631
-11.5 | -0.7892 | 0.01161 | -0.0922 | -67.9759
-11 | -0.7362 | 0.01058 | -0.0923 | -69.5841
-10.5 | -0.6818 | 0.00988 | -0.0924 | -69.0081
-10 | -0.6265 | 0.00937 | -0.0926 | -66.8623
-9.5 | -0.5707 | 0.00891 | -0.0928 | -64.0516
-9 | -0.5146 | 0.00851 | -0.0931 | -60.47
-8.5 | -0.4583 | 0.00813 | -0.0933 | -56.3715
-7.5 | -0.3454 | 0.00724 | -0.0939 | -47.7072
-7 | -0.2888 | 0.00678 | -0.0942 | -42.5959
-6.5 | -0.2317 | 0.00643 | -0.0945 | -36.0342
-6 | -0.1744 | 0.0062 | -0.0949 | -28.129
-5.5 | -0.1169 | 0.00603 | -0.0953 | -19.3864
-5 | -0.0592 | 0.00584 | -0.0958 | -10.137
-4.5 | -0.0017 | 0.00556 | -0.0962 | -0.30576
-4 | 0.0559 | 0.00537 | -0.0966 | 10.4097
-3.5 | 0.1138 | 0.00523 | -0.0971 | 21.7591
-3 | 0.1717 | 0.0051 | -0.0976 | 33.6667
-2.5 | 0.2295 | 0.00497 | -0.0981 | 46.1771
-2 | 0.2875 | 0.00488 | -0.0986 | 58.9139
-1.5 | 0.3454 | 0.00477 | -0.0992 | 72.4109
-0.5 | 0.4612 | 0.00464 | -0.1003 | 99.3966
0 | 0.5191 | 0.00458 | -0.1009 | 113.3406
0.5 | 0.5767 | 0.00453 | -0.1014 | 127.3068
1 | 0.6345 | 0.00438 | -0.1021 | 144.863
1.5 | 0.6918 | 0.00418 | -0.1028 | 165.5024
2 | 0.7489 | 0.00399 | -0.1035 | 187.6942
2.5 | 0.8055 | 0.00394 | -0.1041 | 204.4416
3 | 0.8572 | 0.00351 | -0.1038 | 244.2165
3.5 | 0.909 | 0.00448 | -0.1038 | 202.9018
4 | 0.9606 | 0.00531 | -0.1037 | 180.904
4.5 | 1.0117 | 0.00611 | -0.1035 | 165.581
5 | 1.0633 | 0.00675 | -0.1034 | 157.5259
5.5 | 1.114 | 0.00742 | -0.1031 | 150.1348
6 | 1.1649 | 0.00799 | -0.1028 | 145.7947
6.5 | 1.2158 | 0.00849 | -0.1025 | 143.2038
7 | 1.2671 | 0.00891 | -0.1022 | 142.211
7.5 | 1.3173 | 0.00937 | -0.1019 | 140.587
8 | 1.3661 | 0.00988 | -0.1013 | 138.2692
8.5 | 1.4144 | 0.01036 | -0.1006 | 136.5251
9 | 1.4596 | 0.01098 | -0.0995 | 132.9326
9.5 | 1.502 | 0.01167 | -0.0979 | 128.7061
10 | 1.5414 | 0.01241 | -0.0959 | 124.2063
10.5 | 1.5724 | 0.01318 | -0.0922 | 119.302
11 | 1.5917 | 0.0141 | -0.0867 | 112.8865
11.5 | 1.6156 | 0.01524 | -0.0827 | 106.0105
12 | 1.6383 | 0.01667 | -0.079 | 98.2783
12.5 | 1.6606 | 0.01832 | -0.0757 | 90.6441
13 | 1.6848 | 0.01999 | -0.0729 | 84.2821
13.5 | 1.7094 | 0.02173 | -0.0705 | 78.6654
14 | 1.7329 | 0.02366 | -0.0682 | 73.2418
14.5 | 1.7552 | 0.02574 | -0.066 | 68.1896
15 | 1.7746 | 0.02816 | -0.0639 | 63.0185
15.5 | 1.7919 | 0.03085 | -0.0618 | 58.0843
16 | 1.8064 | 0.03393 | -0.0599 | 53.239
16.5 | 1.8135 | 0.03791 | -0.0579 | 47.837
17 | 1.8295 | 0.04118 | -0.0567 | 44.4269
17.5 | 1.8368 | 0.04553 | -0.0555 | 40.3426
18 | 1.8402 | 0.05051 | -0.0546 | 36.4324
18.5 | 1.8463 | 0.05542 | -0.0542 | 33.3147
19 | 1.851 | 0.06068 | -0.0541 | 30.5043
19.5 | 1.8506 | 0.06683 | -0.0545 | 27.6912
20 | 1.8428 | 0.07426 | -0.0554 | 24.8155

## 107. Re 10M Mach 0.10 (1)
BIGFOIL.COM POLAR EXPORT
NACA64-710 a=0.5
NACA64-710 a=0.5 |  |  |  | Cl Max: | 1.362 | at alpha= | 9 | deg
JavaFoil+Calcfoil stall+Eppler ext transition |  |  |  | L/D Max: | 182.272 | at alpha= | 4 | deg
Re: | 10000000 |  |  | Cd Min: | 0.00468 | at alpha= | 1 | deg
Mach: | 0.1 |  |  | Cl=0 at alpha= | -4.4474 | deg
|  |  |  | @ Cl=0.1, Cd= | 0.0058309
|  |  |  | @ Cl=0.4, Cd= | 0.0056223
|  |  |  | @ Cl=0.6, Cd= | 0.0049671
alpha (deg) | Cl | Cd | Cm | Cl/Cd
-16.5 | -0.243 | 0.12371 | -0.039 | -1.967
-16 | -0.256 | 0.11605 | -0.04 | -2.21
-15.5 | -0.268 | 0.10973 | -0.04 | -2.443
-15 | -0.28 | 0.10458 | -0.04 | -2.673
-14.5 | -0.291 | 0.0998 | -0.04 | -2.912
-14 | -0.301 | 0.09475 | -0.04 | -3.177
-13.5 | -0.311 | 0.0898 | -0.04 | -3.459
-13 | -0.319 | 0.08516 | -0.04 | -3.746
-12.5 | -0.326 | 0.08092 | -0.04 | -4.028
-12 | -0.331 | 0.07696 | -0.04 | -4.301
-11.5 | -0.334 | 0.07291 | -0.04 | -4.577
-11 | -0.334 | 0.06919 | -0.04 | -4.824
-10.5 | -0.331 | 0.06582 | -0.04 | -5.027
-10 | -0.325 | 0.06162 | -0.04 | -5.269
-9.5 | -0.315 | 0.05745 | -0.041 | -5.479
-9 | -0.301 | 0.05407 | -0.042 | -5.566
-8.5 | -0.283 | 0.05122 | -0.042 | -5.522
-8 | -0.261 | 0.04733 | -0.044 | -5.514
-7.5 | -0.235 | 0.04447 | -0.046 | -5.282
-7 | -0.205 | 0.04064 | -0.049 | -5.054
-6.5 | -0.171 | 0.03879 | -0.049 | -4.409
-6 | -0.164 | 0.00643 | -0.087 | -25.544
-5.5 | -0.114 | 0.00629 | -0.087 | -18.2
-5 | -0.062 | 0.00613 | -0.088 | -10.064
-4.5 | -0.006 | 0.00599 | -0.088 | -1.07
-4 | 0.051 | 0.00589 | -0.088 | 8.602
-3.5 | 0.109 | 0.00582 | -0.089 | 18.748
-3 | 0.168 | 0.00577 | -0.089 | 29.131
-2.5 | 0.228 | 0.00571 | -0.09 | 39.828
-2 | 0.287 | 0.00568 | -0.09 | 50.598
-1.5 | 0.347 | 0.00564 | -0.09 | 61.572
-1 | 0.407 | 0.00562 | -0.091 | 72.408
-0.5 | 0.468 | 0.00561 | -0.091 | 83.402
0 | 0.527 | 0.00562 | -0.092 | 93.893
0.5 | 0.587 | 0.00505 | -0.092 | 116.227
1 | 0.645 | 0.00468 | -0.093 | 137.89
1.5 | 0.704 | 0.0047 | -0.093 | 149.756
2 | 0.763 | 0.00473 | -0.093 | 161.242
2.5 | 0.822 | 0.00485 | -0.094 | 169.348
3 | 0.88 | 0.00504 | -0.094 | 174.614
3.5 | 0.939 | 0.00548 | -0.095 | 171.462
4 | 0.991 | 0.00544 | -0.095 | 182.272
4.5 | 1.047 | 0.00584 | -0.096 | 179.295
5 | 1.1 | 0.00631 | -0.096 | 174.461
5.5 | 1.151 | 0.00846 | -0.096 | 136.03
6 | 1.198 | 0.00996 | -0.096 | 120.368
6.5 | 1.243 | 0.0098 | -0.097 | 126.752
7 | 1.283 | 0.01031 | -0.097 | 124.44
7.5 | 1.317 | 0.01087 | -0.097 | 121.145
8 | 1.34 | 0.01151 | -0.098 | 116.448
8.5 | 1.356 | 0.01221 | -0.098 | 111.036
9 | 1.362 | 0.01295 | -0.098 | 105.176
9.5 | 1.358 | 0.01392 | -0.098 | 97.532
10 | 1.345 | 0.01481 | -0.099 | 90.77
10.5 | 1.322 | 0.01565 | -0.099 | 84.491
11 | 1.291 | 0.01663 | -0.099 | 77.619
11.5 | 1.251 | 0.01773 | -0.099 | 70.527
12 | 1.204 | 0.019 | -0.1 | 63.336
12.5 | 1.151 | 0.02021 | -0.1 | 56.963
13 | 1.094 | 0.02166 | -0.1 | 50.525
13.5 | 1.034 | 0.02343 | -0.1 | 44.136
14 | 0.973 | 0.02494 | -0.1 | 39.023

## 108. Re 10M Mach 0.10 (2)
BIGFOIL.COM POLAR EXPORT
NACA64-710 a=0.5
NACA64-710 a=0.5 |  |  |  | Cl Max: | 1.8346 | at alpha= | 19 | deg
XFOIL ncrit=9 |  |  |  | L/D Max: | 245.698 | at alpha= | 3 | deg
Re: | 10000000 |  |  | Cd Min: | 0.08124 | at alpha= | 20 | deg
Mach: | 0.1 |  |  | Cl=0 at alpha= | -4.4811 | deg
|  |  |  | @ Cl=0.1, Cd= | 0.0052743
|  |  |  | @ Cl=0.4, Cd= | 0.004717
|  |  |  | @ Cl=0.6, Cd= | 0.0044858
alpha (deg) | Cl | Cd | Cm | Cl/Cd
-13 | -0.9044 | 0.02671 | -0.0944 | -33.86
-11.5 | -0.7961 | 0.01319 | -0.0946 | -60.3563
-11 | -0.7442 | 0.01157 | -0.0944 | -64.3215
-10.5 | -0.6902 | 0.01042 | -0.0943 | -66.238
-10 | -0.6344 | 0.00971 | -0.0943 | -65.3347
-9.5 | -0.5778 | 0.00916 | -0.0944 | -63.0786
-9 | -0.5209 | 0.0087 | -0.0945 | -59.8736
-8.5 | -0.4638 | 0.00829 | -0.0946 | -55.9469
-8 | -0.4064 | 0.00794 | -0.0948 | -51.1839
-7.5 | -0.3492 | 0.00742 | -0.095 | -47.062
-7 | -0.292 | 0.0069 | -0.0952 | -42.3188
-6.5 | -0.2344 | 0.0065 | -0.0954 | -36.0615
-6 | -0.1765 | 0.00624 | -0.0958 | -28.2853
-5.5 | -0.1184 | 0.00605 | -0.0961 | -19.5702
-5 | -0.0602 | 0.00588 | -0.0965 | -10.2381
-4.5 | -0.0022 | 0.00559 | -0.0969 | -0.39356
-4 | 0.056 | 0.00538 | -0.0973 | 10.4089
-3.5 | 0.1143 | 0.00524 | -0.0977 | 21.813
-3 | 0.1726 | 0.00511 | -0.0982 | 33.7769
-2.5 | 0.2308 | 0.00498 | -0.0987 | 46.3454
-2 | 0.2892 | 0.00489 | -0.0992 | 59.1411
-1.5 | 0.3476 | 0.00478 | -0.0998 | 72.7197
-1 | 0.4058 | 0.00471 | -0.1003 | 86.1571
-0.5 | 0.4641 | 0.00464 | -0.1009 | 100.0216
0 | 0.5224 | 0.00458 | -0.1014 | 114.0611
0.5 | 0.5803 | 0.00454 | -0.102 | 127.8194
1 | 0.6384 | 0.00438 | -0.1027 | 145.7534
1.5 | 0.6961 | 0.00418 | -0.1034 | 166.5311
2 | 0.7536 | 0.00399 | -0.1041 | 188.8722
2.5 | 0.8106 | 0.00394 | -0.1047 | 205.736
3 | 0.8624 | 0.00351 | -0.1043 | 245.698
3.5 | 0.9148 | 0.00448 | -0.1044 | 204.1964
4 | 0.9666 | 0.00532 | -0.1043 | 181.6917
4.5 | 1.0178 | 0.00614 | -0.1041 | 165.7655
5 | 1.0697 | 0.00679 | -0.1038 | 157.5405
5.5 | 1.1205 | 0.00748 | -0.1035 | 149.7995
6 | 1.1718 | 0.00804 | -0.1031 | 145.7463
6.5 | 1.2229 | 0.00856 | -0.1028 | 142.8621
7 | 1.2744 | 0.00899 | -0.1024 | 141.7575
7.5 | 1.3249 | 0.00945 | -0.102 | 140.2011
8 | 1.3738 | 0.00997 | -0.1013 | 137.7934
8.5 | 1.4219 | 0.01048 | -0.1005 | 135.6775
9 | 1.4665 | 0.01114 | -0.0991 | 131.6427
9.5 | 1.5082 | 0.01187 | -0.0972 | 127.0598
10 | 1.547 | 0.01261 | -0.0949 | 122.6804
10.5 | 1.5693 | 0.01344 | -0.0894 | 116.7634
11 | 1.5918 | 0.01448 | -0.0847 | 109.9309
11.5 | 1.6162 | 0.01574 | -0.0808 | 102.6811
12 | 1.6386 | 0.01732 | -0.0772 | 94.6074
12.5 | 1.6622 | 0.01901 | -0.074 | 87.4382
13 | 1.6863 | 0.02081 | -0.0712 | 81.0332
13.5 | 1.7107 | 0.02267 | -0.0688 | 75.461
14 | 1.7336 | 0.02475 | -0.0664 | 70.0444
14.5 | 1.755 | 0.02704 | -0.0641 | 64.9038
15 | 1.7723 | 0.02975 | -0.0619 | 59.5731
15.5 | 1.7901 | 0.03257 | -0.0599 | 54.9616
16 | 1.8045 | 0.03585 | -0.058 | 50.3347
16.5 | 1.8078 | 0.04037 | -0.056 | 44.7808
17 | 1.8219 | 0.04407 | -0.0548 | 41.341
17.5 | 1.8282 | 0.04876 | -0.0538 | 37.4938
18 | 1.8295 | 0.05426 | -0.053 | 33.7173
18.5 | 1.8323 | 0.05983 | -0.0529 | 30.6251
19 | 1.8346 | 0.06573 | -0.0531 | 27.9112
19.5 | 1.8297 | 0.07282 | -0.0539 | 25.1263
20 | 1.8182 | 0.08124 | -0.0554 | 22.3806

## 109. Re 10M Mach 0.25 (1)
BIGFOIL.COM POLAR EXPORT
NACA64-710 a=0.5
NACA64-710 a=0.5 |  |  |  | Cl Max: | 1.356 | at alpha= | 8.5 | deg
JavaFoil+Calcfoil stall+Eppler ext transition |  |  |  | L/D Max: | 183.644 | at alpha= | 3.5 | deg
Re: | 10000000 |  |  | Cd Min: | 0.0047 | at alpha= | 1 | deg
Mach: | 0.25 |  |  | Cl=0 at alpha= | -4.4407 | deg
|  |  |  | @ Cl=0.1, Cd= | 0.005894
|  |  |  | @ Cl=0.4, Cd= | 0.0056447
|  |  |  | @ Cl=0.6, Cd= | 0.0050985
alpha (deg) | Cl | Cd | Cm | Cl/Cd
-14 | -0.055 | 0.09802 | -0.041 | -0.562
-13.5 | -0.052 | 0.09385 | -0.041 | -0.557
-13 | -0.049 | 0.08776 | -0.041 | -0.563
-12.5 | -0.085 | 0.08201 | -0.042 | -1.032
-12 | -0.138 | 0.07806 | -0.042 | -1.773
-11.5 | -0.173 | 0.07471 | -0.041 | -2.321
-11 | -0.201 | 0.0706 | -0.041 | -2.851
-10.5 | -0.223 | 0.06691 | -0.041 | -3.337
-10 | -0.239 | 0.06226 | -0.042 | -3.844
-9.5 | -0.249 | 0.05894 | -0.041 | -4.222
-9 | -0.252 | 0.05583 | -0.042 | -4.513
-8.5 | -0.248 | 0.05269 | -0.041 | -4.706
-8 | -0.237 | 0.04971 | -0.042 | -4.772
-7.5 | -0.22 | 0.04647 | -0.043 | -4.731
-7 | -0.196 | 0.04386 | -0.044 | -4.468
-6.5 | -0.166 | 0.04121 | -0.045 | -4.037
-6 | -0.133 | 0.037 | -0.051 | -3.581
-5.5 | -0.115 | 0.00635 | -0.09 | -18.088
-5 | -0.062 | 0.00623 | -0.09 | -10.008
-4.5 | -0.007 | 0.00608 | -0.09 | -1.072
-4 | 0.052 | 0.00595 | -0.091 | 8.697
-3.5 | 0.112 | 0.00588 | -0.091 | 18.982
-3 | 0.172 | 0.00582 | -0.092 | 29.63
-2.5 | 0.233 | 0.00575 | -0.092 | 40.592
-2 | 0.295 | 0.00574 | -0.093 | 51.426
-1.5 | 0.357 | 0.00568 | -0.093 | 62.724
-1 | 0.418 | 0.00563 | -0.093 | 74.331
-0.5 | 0.481 | 0.00564 | -0.094 | 85.335
0 | 0.542 | 0.00565 | -0.094 | 96.01
0.5 | 0.603 | 0.00507 | -0.095 | 118.808
1 | 0.663 | 0.0047 | -0.095 | 140.917
1.5 | 0.723 | 0.00474 | -0.096 | 152.582
2 | 0.784 | 0.00478 | -0.096 | 163.965
2.5 | 0.844 | 0.00492 | -0.096 | 171.77
3 | 0.905 | 0.00497 | -0.097 | 181.862
3.5 | 0.965 | 0.00525 | -0.097 | 183.644
4 | 1.018 | 0.00556 | -0.098 | 183.038
4.5 | 1.074 | 0.00602 | -0.098 | 178.335
5 | 1.128 | 0.00776 | -0.099 | 145.44
5.5 | 1.179 | 0.0089 | -0.099 | 132.527
6 | 1.226 | 0.01038 | -0.099 | 118.056
6.5 | 1.269 | 0.01034 | -0.099 | 122.73
7 | 1.307 | 0.01091 | -0.099 | 119.813
7.5 | 1.336 | 0.01153 | -0.1 | 115.922
8 | 1.352 | 0.01228 | -0.1 | 110.111
8.5 | 1.356 | 0.01317 | -0.1 | 102.938
9 | 1.346 | 0.01399 | -0.101 | 96.223
9.5 | 1.32 | 0.01505 | -0.101 | 87.711
10 | 1.278 | 0.01632 | -0.101 | 78.328
10.5 | 1.221 | 0.01734 | -0.101 | 70.398
11 | 1.148 | 0.01854 | -0.101 | 61.896
11.5 | 1.06 | 0.02004 | -0.101 | 52.88
12 | 0.96 | 0.02153 | -0.102 | 44.567
12.5 | 0.848 | 0.02382 | -0.101 | 35.602
13 | 0.731 | 0.02579 | -0.101 | 28.346
13.5 | 0.606 | 0.02924 | -0.101 | 20.71

## 110. Re 10M Mach 0.25 (2)
BIGFOIL.COM POLAR EXPORT
NACA64-710 a=0.5
NACA64-710 a=0.5 |  |  |  | Cl Max: | 1.7406 | at alpha= | 15.5 | deg
XFOIL ncrit=9 |  |  |  | L/D Max: | 254.571 | at alpha= | 3 | deg
Re: | 10000000 |  |  | Cd Min: | 0.15517 | at alpha= | 20 | deg
Mach: | 0.25 |  |  | Cl=0 at alpha= | -4.4602 | deg
|  |  |  | @ Cl=0.1, Cd= | 0.0053428
|  |  |  | @ Cl=0.4, Cd= | 0.0047627
|  |  |  | @ Cl=0.6, Cd= | 0.0045602
alpha (deg) | Cl | Cd | Cm | Cl/Cd
-14 | -0.3758 | 0.15131 | -0.022 | -2.4836
-13.5 | -0.3543 | 0.14609 | -0.0257 | -2.4252
-13 | -0.3356 | 0.13971 | -0.0296 | -2.4021
-12.5 | -0.3188 | 0.13279 | -0.0334 | -2.4008
-12 | -0.3046 | 0.12509 | -0.0373 | -2.435
-11.5 | -0.3176 | 0.11025 | -0.0433 | -2.8807
-10.5 | -0.2819 | 0.0991 | -0.0497 | -2.8446
-10 | -0.2747 | 0.09148 | -0.0537 | -3.0028
-9.5 | -0.3019 | 0.07809 | -0.0603 | -3.8661
-9 | -0.5515 | 0.01218 | -0.1031 | -45.2791
-8.5 | -0.4937 | 0.01029 | -0.1024 | -47.9786
-8 | -0.4331 | 0.00925 | -0.1019 | -46.8216
-7.5 | -0.3716 | 0.00857 | -0.1014 | -43.3606
-7 | -0.3102 | 0.00798 | -0.101 | -38.8722
-6.5 | -0.2498 | 0.00704 | -0.1007 | -35.483
-6 | -0.1885 | 0.00658 | -0.1006 | -28.6474
-5.5 | -0.1271 | 0.00624 | -0.1005 | -20.3686
-5 | -0.0658 | 0.00602 | -0.1006 | -10.9302
-4 | 0.0561 | 0.00548 | -0.1009 | 10.2372
-3.5 | 0.1169 | 0.00529 | -0.1012 | 22.0983
-3 | 0.1776 | 0.00519 | -0.1016 | 34.2197
-2.5 | 0.2383 | 0.00501 | -0.102 | 47.5649
-2 | 0.2989 | 0.0049 | -0.1025 | 61
-1.5 | 0.3593 | 0.00481 | -0.103 | 74.6985
-1 | 0.4196 | 0.00474 | -0.1035 | 88.5232
-0.5 | 0.48 | 0.00466 | -0.1041 | 103.0043
0 | 0.5403 | 0.0046 | -0.1047 | 117.4565
0.5 | 0.6003 | 0.00456 | -0.1053 | 131.6447
1 | 0.6604 | 0.00441 | -0.1059 | 149.7506
1.5 | 0.7202 | 0.0042 | -0.1067 | 171.4762
2 | 0.7797 | 0.00401 | -0.1074 | 194.4389
2.5 | 0.8389 | 0.00393 | -0.108 | 213.4606
3 | 0.891 | 0.0035 | -0.1072 | 254.5714
3.5 | 0.9467 | 0.00448 | -0.1076 | 211.317
4 | 0.9995 | 0.00542 | -0.1073 | 184.4096
4.5 | 1.0518 | 0.00629 | -0.1068 | 167.2178
5 | 1.1045 | 0.00704 | -0.1063 | 156.8892
5.5 | 1.1565 | 0.00776 | -0.1055 | 149.0335
6 | 1.2087 | 0.00839 | -0.1048 | 144.0644
6.5 | 1.2617 | 0.0089 | -0.1041 | 141.764
7 | 1.3138 | 0.00941 | -0.1032 | 139.6174
7.5 | 1.3649 | 0.00994 | -0.1021 | 137.3139
8 | 1.4145 | 0.0105 | -0.1008 | 134.7143
8.5 | 1.4597 | 0.01121 | -0.0986 | 130.2141
9 | 1.4989 | 0.01207 | -0.0955 | 124.1839
9.5 | 1.523 | 0.0129 | -0.0895 | 118.062
10 | 1.5467 | 0.01406 | -0.0843 | 110.0071
10.5 | 1.5718 | 0.01552 | -0.0799 | 101.2758
11 | 1.5979 | 0.01715 | -0.0761 | 93.172
11.5 | 1.6206 | 0.01919 | -0.0722 | 84.4502
12 | 1.6451 | 0.02129 | -0.0688 | 77.271
12.5 | 1.6678 | 0.02364 | -0.0656 | 70.5499
13 | 1.6878 | 0.02633 | -0.0625 | 64.1018
13.5 | 1.7059 | 0.0293 | -0.0595 | 58.2218
14 | 1.7194 | 0.03285 | -0.0566 | 52.3409
14.5 | 1.7298 | 0.03691 | -0.0539 | 46.8653
15 | 1.7356 | 0.04168 | -0.0516 | 41.6411
15.5 | 1.7406 | 0.04686 | -0.0498 | 37.1447
16 | 1.7361 | 0.05335 | -0.0484 | 32.5417
16.5 | 1.7159 | 0.06215 | -0.0479 | 27.609
17 | 1.7026 | 0.07082 | -0.0485 | 24.0412
17.5 | 1.6813 | 0.08119 | -0.0505 | 20.7082
18 | 1.6474 | 0.09422 | -0.0544 | 17.4846
18.5 | 1.6169 | 0.10768 | -0.0598 | 15.0158
19 | 1.5821 | 0.12272 | -0.0671 | 12.8919
19.5 | 1.5471 | 0.13861 | -0.076 | 11.1615
20 | 1.5131 | 0.15517 | -0.0863 | 9.7512

## 111. Re 10M Mach 0.50 (1)
BIGFOIL.COM POLAR EXPORT
NACA64-710 a=0.5
NACA64-710 a=0.5 |  |  |  | Cl Max: | 1.366 | at alpha= | 7 | deg
JavaFoil+Calcfoil stall+Eppler ext transition |  |  |  | L/D Max: | 201.713 | at alpha= | 3 | deg
Re: | 10000000 |  |  | Cd Min: | 0.00477 | at alpha= | 2.5 | deg
Mach: | 0.5 |  |  | Cl=0 at alpha= | -4.449 | deg
|  |  |  | @ Cl=0.1, Cd= | 0.01256
|  |  |  | @ Cl=0.4, Cd= | 0.0058487
|  |  |  | @ Cl=0.6, Cd= | 0.0055879
alpha (deg) | Cl | Cd | Cm | Cl/Cd
-20 | -0.858 | 0.14732 | -0.052 | -5.824
-19.5 | -0.83 | 0.14124 | -0.052 | -5.879
-19 | -0.804 | 0.13199 | -0.053 | -6.091
-18.5 | -0.776 | 0.14048 | -0.052 | -5.521
-18 | -0.748 | 0.13197 | -0.052 | -5.669
-17.5 | -0.72 | 0.12591 | -0.051 | -5.719
-17 | -0.693 | 0.11874 | -0.051 | -5.834
-16.5 | -0.666 | 0.11134 | -0.052 | -5.977
-16 | -0.638 | 0.10424 | -0.052 | -6.123
-15.5 | -0.611 | 0.09832 | -0.053 | -6.217
-15 | -0.581 | 0.1108 | -0.05 | -5.246
-14.5 | -0.554 | 0.10089 | -0.05 | -5.486
-14 | -0.526 | 0.094 | -0.05 | -5.599
-13.5 | -0.499 | 0.08571 | -0.052 | -5.828
-13 | -0.473 | 0.0786 | -0.053 | -6.015
-12.5 | -0.446 | 0.07279 | -0.056 | -6.132
-12 | -0.42 | 0.0666 | -0.058 | -6.308
-11.5 | -0.395 | 0.06023 | -0.061 | -6.55
-11 | -0.36 | 0.0764 | -0.047 | -4.707
-10.5 | -0.332 | 0.06704 | -0.048 | -4.955
-10 | -0.305 | 0.06103 | -0.05 | -5
-9.5 | -0.278 | 0.05647 | -0.052 | -4.924
-9 | -0.251 | 0.05298 | -0.052 | -4.73
-8.5 | -0.224 | 0.04864 | -0.055 | -4.6
-8 | -0.198 | 0.04322 | -0.06 | -4.571
-7.5 | -0.167 | 0.04994 | -0.047 | -3.346
-7 | -0.14 | 0.04727 | -0.046 | -2.952
-6.5 | -0.112 | 0.04329 | -0.048 | -2.596
-6 | -0.085 | 0.03991 | -0.05 | -2.133
-5.5 | -0.058 | 0.03701 | -0.053 | -1.564
-5 | -0.03 | 0.03773 | -0.046 | -0.804
-4.5 | -0.005 | 0.03543 | -0.047 | -0.143
-4 | 0.044 | 0.02976 | -0.062 | 1.488
-3.5 | 0.121 | 0.00611 | -0.102 | 19.797
-3 | 0.189 | 0.00602 | -0.103 | 31.43
-2.5 | 0.258 | 0.00594 | -0.103 | 43.519
-2 | 0.328 | 0.00592 | -0.103 | 55.369
-1.5 | 0.397 | 0.00585 | -0.104 | 67.904
-1 | 0.467 | 0.00582 | -0.104 | 80.155
-0.5 | 0.538 | 0.00581 | -0.105 | 92.607
0 | 0.605 | 0.00557 | -0.105 | 108.725
0.5 | 0.673 | 0.00554 | -0.106 | 121.455
1 | 0.741 | 0.00491 | -0.106 | 150.856
1.5 | 0.809 | 0.00497 | -0.107 | 162.678
2 | 0.876 | 0.00505 | -0.107 | 173.552
2.5 | 0.944 | 0.00477 | -0.108 | 197.859
3 | 1.01 | 0.00501 | -0.108 | 201.713
3.5 | 1.076 | 0.00674 | -0.109 | 159.606
4 | 1.131 | 0.00741 | -0.109 | 152.538
4.5 | 1.189 | 0.00834 | -0.109 | 142.57
5 | 1.242 | 0.00952 | -0.109 | 130.425
5.5 | 1.288 | 0.01201 | -0.109 | 107.278
6 | 1.332 | 0.0128 | -0.109 | 104.061
6.5 | 1.36 | 0.01318 | -0.109 | 103.161
7 | 1.366 | 0.01426 | -0.11 | 95.761
7.5 | 1.312 | 0.01577 | -0.11 | 83.177
8 | 0.796 | 0.018 | -0.11 | 44.208
8.5 | 0.824 | 0.01937 | -0.11 | 42.555
9 | 0.855 | 0.01961 | -0.111 | 43.581
9.5 | 0.882 | 0.02147 | -0.111 | 41.094
10 | 0.897 | 0.02558 | -0.109 | 35.072
10.5 | 0.94 | 0.02352 | -0.111 | 39.95
11 | 0.965 | 0.02648 | -0.111 | 36.432
11.5 | 0.847 | 0.07822 | -0.068 | 10.834
12 | 1.022 | 0.0282 | -0.112 | 36.251

## 112. Re 10M Mach 0.50 (2)
BIGFOIL.COM POLAR EXPORT
NACA64-710 a=0.5
NACA64-710 a=0.5 |  |  |  | Cl Max: | 1.5358 | at alpha= | 9.5 | deg
XFOIL ncrit=9 |  |  |  | L/D Max: | 290 | at alpha= | 3 | deg
Re: | 10000000 |  |  | Cd Min: | 0.26069 | at alpha= | -20 | deg
Mach: | 0.5 |  |  | Cl=0 at alpha= | -4.6144 | deg
|  |  |  | @ Cl=0.1, Cd= | 0.0064203
|  |  |  | @ Cl=0.4, Cd= | 0.0049714
|  |  |  | @ Cl=0.6, Cd= | 0.0047373
alpha (deg) | Cl | Cd | Cm | Cl/Cd
-20 | -0.6432 | 0.26069 | 0.0391 | -2.4673
-19.5 | -0.6202 | 0.25231 | 0.0336 | -2.4581
-19 | -0.5967 | 0.24374 | 0.0282 | -2.4481
-18.5 | -0.5729 | 0.23565 | 0.0229 | -2.4311
-18 | -0.5494 | 0.22732 | 0.0177 | -2.4169
-17.5 | -0.5244 | 0.22082 | 0.0126 | -2.3748
-17 | -0.4999 | 0.21278 | 0.0076 | -2.3494
-16.5 | -0.4759 | 0.20493 | 0.0026 | -2.3223
-16 | -0.4524 | 0.19695 | -0.0023 | -2.297
-15.5 | -0.4285 | 0.18925 | -0.0072 | -2.2642
-15 | -0.4059 | 0.18129 | -0.012 | -2.239
-14.5 | -0.3847 | 0.173 | -0.0169 | -2.2237
-14 | -0.3629 | 0.16488 | -0.0216 | -2.201
-13.5 | -0.3431 | 0.15627 | -0.0263 | -2.1956
-13 | -0.3241 | 0.14763 | -0.031 | -2.1954
-12.5 | -0.3021 | 0.14057 | -0.0354 | -2.1491
-12 | -0.2811 | 0.13335 | -0.0397 | -2.108
-11.5 | -0.2574 | 0.12729 | -0.0438 | -2.0222
-11 | -0.2392 | 0.11951 | -0.0481 | -2.0015
-10 | -0.2049 | 0.10462 | -0.0563 | -1.9585
-9.5 | -0.1916 | 0.09676 | -0.0604 | -1.9802
-9 | -0.179 | 0.08944 | -0.0643 | -2.0013
-8.5 | -0.1641 | 0.08285 | -0.0679 | -1.9807
-8 | -0.1495 | 0.07661 | -0.0715 | -1.9514
-7.5 | -0.1292 | 0.07176 | -0.0742 | -1.8004
-7 | -0.1271 | 0.06491 | -0.0772 | -1.9581
-6.5 | -0.1271 | 0.05866 | -0.0809 | -2.1667
-6 | -0.1094 | 0.05029 | -0.0907 | -2.1754
-5 | -0.0381 | 0.0291 | -0.1121 | -1.3093
-4.5 | 0.0113 | 0.01952 | -0.1166 | 0.57889
-4 | 0.0552 | 0.0073 | -0.1186 | 7.5616
-3.5 | 0.1265 | 0.0059 | -0.1178 | 21.4407
-3 | 0.1992 | 0.00549 | -0.1173 | 36.2842
-2.5 | 0.271 | 0.00527 | -0.1171 | 51.4231
-2 | 0.342 | 0.00507 | -0.1172 | 67.4556
-1.5 | 0.4126 | 0.00495 | -0.1175 | 83.3535
-1 | 0.4827 | 0.00483 | -0.118 | 99.9379
0 | 0.6219 | 0.00472 | -0.1192 | 131.7585
0.5 | 0.6914 | 0.00466 | -0.1199 | 148.3691
1 | 0.7607 | 0.00456 | -0.1206 | 166.8202
1.5 | 0.8299 | 0.00434 | -0.1215 | 191.2212
2 | 0.899 | 0.00413 | -0.1223 | 217.6755
2.5 | 0.9682 | 0.00404 | -0.1229 | 239.6535
3 | 1.0324 | 0.00356 | -0.1226 | 290
3.5 | 1.0969 | 0.00425 | -0.1222 | 258.0941
4 | 1.1497 | 0.0058 | -0.1202 | 198.2241
4.5 | 1.2002 | 0.00719 | -0.1176 | 166.9263
5 | 1.2508 | 0.00832 | -0.1145 | 150.3365
5.5 | 1.2974 | 0.00941 | -0.1105 | 137.8746
6 | 1.3447 | 0.01025 | -0.1063 | 131.1902
6.5 | 1.3726 | 0.01122 | -0.0989 | 122.3351
7 | 1.4062 | 0.01261 | -0.0932 | 111.5147
7.5 | 1.4425 | 0.01427 | -0.0883 | 101.0862
8 | 1.4783 | 0.01621 | -0.0835 | 91.1968
8.5 | 1.5085 | 0.01868 | -0.0784 | 80.7548
9 | 1.5335 | 0.02168 | -0.0729 | 70.7334
9.5 | 1.5358 | 0.02628 | -0.0663 | 58.4399
10 | 1.5149 | 0.03274 | -0.0595 | 46.2706
10.5 | 1.4895 | 0.04011 | -0.0535 | 37.1354
11 | 1.4678 | 0.04815 | -0.049 | 30.4839
11.5 | 1.4385 | 0.05824 | -0.047 | 24.6995
12 | 1.404 | 0.07013 | -0.0481 | 20.02
12.5 | 1.3671 | 0.0837 | -0.0521 | 16.3333
13 | 1.33 | 0.09875 | -0.0586 | 13.4684
13.5 | 1.2959 | 0.11485 | -0.0674 | 11.2834
14 | 1.2667 | 0.13171 | -0.0781 | 9.6173
14.5 | 1.2445 | 0.14864 | -0.0894 | 8.3726

## 113. Re 12M Mach 0.00 (1)
BIGFOIL.COM POLAR EXPORT
NACA64-710 a=0.5
NACA64-710 a=0.5 |  |  |  | Cl Max: | 1.365 | at alpha= | 9 | deg
JavaFoil+Calcfoil stall+Eppler ext transition |  |  |  | L/D Max: | 176.772 | at alpha= | 4 | deg
Re: | 12000000 |  |  | Cd Min: | 0.00462 | at alpha= | 1 | deg
Mach: | 0 |  |  | Cl=0 at alpha= | -4.4464 | deg
|  |  |  | @ Cl=0.1, Cd= | 0.0057607
|  |  |  | @ Cl=0.4, Cd= | 0.0055033
|  |  |  | @ Cl=0.6, Cd= | 0.0049531
alpha (deg) | Cl | Cd | Cm | Cl/Cd
-17 | -0.271 | 0.12737 | -0.039 | -2.127
-16.5 | -0.284 | 0.12014 | -0.039 | -2.361
-16 | -0.295 | 0.11414 | -0.04 | -2.585
-15.5 | -0.305 | 0.108 | -0.04 | -2.822
-15 | -0.314 | 0.10341 | -0.04 | -3.039
-14.5 | -0.323 | 0.09853 | -0.04 | -3.279
-14 | -0.331 | 0.09323 | -0.04 | -3.553
-13.5 | -0.338 | 0.08928 | -0.04 | -3.789
-13 | -0.344 | 0.0847 | -0.04 | -4.063
-12.5 | -0.348 | 0.0799 | -0.04 | -4.36
-12 | -0.351 | 0.07602 | -0.04 | -4.613
-11.5 | -0.351 | 0.07224 | -0.04 | -4.856
-11 | -0.348 | 0.06875 | -0.04 | -5.066
-10.5 | -0.343 | 0.06501 | -0.04 | -5.273
-10 | -0.334 | 0.06071 | -0.041 | -5.509
-9.5 | -0.322 | 0.05718 | -0.041 | -5.637
-9 | -0.307 | 0.05315 | -0.042 | -5.77
-8.5 | -0.287 | 0.05038 | -0.042 | -5.694
-8 | -0.264 | 0.04643 | -0.045 | -5.685
-7.5 | -0.237 | 0.04298 | -0.048 | -5.521
-7 | -0.209 | 0.03624 | -0.056 | -5.773
-6.5 | -0.173 | 0.0353 | -0.055 | -4.912
-6 | -0.164 | 0.00626 | -0.086 | -26.238
-5.5 | -0.114 | 0.0061 | -0.087 | -18.75
-5 | -0.061 | 0.00597 | -0.087 | -10.295
-4.5 | -0.006 | 0.00589 | -0.088 | -1.085
-4 | 0.05 | 0.00582 | -0.088 | 8.678
-3.5 | 0.109 | 0.00575 | -0.088 | 18.909
-3 | 0.167 | 0.00568 | -0.089 | 29.455
-2.5 | 0.227 | 0.00563 | -0.089 | 40.258
-2 | 0.286 | 0.00559 | -0.09 | 51.193
-1.5 | 0.345 | 0.00554 | -0.09 | 62.353
-1 | 0.405 | 0.0055 | -0.09 | 73.65
-0.5 | 0.466 | 0.00553 | -0.091 | 84.256
0 | 0.525 | 0.00551 | -0.091 | 95.179
0.5 | 0.584 | 0.00508 | -0.092 | 114.958
1 | 0.642 | 0.00462 | -0.092 | 138.875
1.5 | 0.701 | 0.00469 | -0.093 | 149.327
2 | 0.759 | 0.00473 | -0.093 | 160.331
2.5 | 0.818 | 0.0051 | -0.093 | 160.269
3 | 0.876 | 0.00546 | -0.094 | 160.416
3.5 | 0.934 | 0.00563 | -0.094 | 165.917
4 | 0.987 | 0.00558 | -0.095 | 176.772
4.5 | 1.041 | 0.00599 | -0.095 | 173.882
5 | 1.095 | 0.00643 | -0.095 | 170.162
5.5 | 1.146 | 0.00844 | -0.096 | 135.772
6 | 1.194 | 0.00958 | -0.096 | 124.616
6.5 | 1.239 | 0.01004 | -0.096 | 123.428
7 | 1.28 | 0.00992 | -0.097 | 128.991
7.5 | 1.315 | 0.01044 | -0.097 | 125.924
8 | 1.339 | 0.01101 | -0.097 | 121.672
8.5 | 1.356 | 0.01162 | -0.098 | 116.702
9 | 1.365 | 0.01235 | -0.098 | 110.544
9.5 | 1.364 | 0.01323 | -0.098 | 103.07
10 | 1.354 | 0.01407 | -0.098 | 96.255
10.5 | 1.336 | 0.01484 | -0.099 | 90.035
11 | 1.309 | 0.01574 | -0.099 | 83.192
11.5 | 1.275 | 0.01674 | -0.099 | 76.178
12 | 1.234 | 0.0179 | -0.099 | 68.908
12.5 | 1.188 | 0.01903 | -0.1 | 62.396
13 | 1.137 | 0.02032 | -0.1 | 55.957
13.5 | 1.083 | 0.02182 | -0.1 | 49.659
14 | 1.027 | 0.02361 | -0.1 | 43.507

## 114. Re 12M Mach 0.00 (2)
BIGFOIL.COM POLAR EXPORT
NACA64-710 a=0.5
NACA64-710 a=0.5 |  |  |  | Cl Max: | 1.8612 | at alpha= | 19 | deg
XFOIL ncrit=9 |  |  |  | L/D Max: | 218.931 | at alpha= | 3 | deg
Re: | 12000000 |  |  | Cd Min: | 0.07341 | at alpha= | 20 | deg
Mach: | 0 |  |  | Cl=0 at alpha= | -4.4835 | deg
|  |  |  | @ Cl=0.1, Cd= | 0.0050906
|  |  |  | @ Cl=0.4, Cd= | 0.0045747
|  |  |  | @ Cl=0.6, Cd= | 0.0043741
alpha (deg) | Cl | Cd | Cm | Cl/Cd
-16.5 | -1.1674 | 0.03672 | -0.0921 | -31.7919
-16 | -1.0813 | 0.04068 | -0.0912 | -26.5806
-15.5 | -1.028 | 0.0424 | -0.0895 | -24.2453
-14.5 | -0.932 | 0.04473 | -0.0871 | -20.8361
-14 | -0.8829 | 0.0463 | -0.0856 | -19.0691
-13.5 | -0.9971 | 0.01552 | -0.0921 | -64.2461
-13 | -0.9463 | 0.01449 | -0.0921 | -65.3071
-12.5 | -0.8949 | 0.01344 | -0.0921 | -66.5848
-12 | -0.8427 | 0.01247 | -0.0921 | -67.5782
-11.5 | -0.7901 | 0.01145 | -0.0921 | -69.0044
-11 | -0.7378 | 0.01017 | -0.0922 | -72.5467
-10.5 | -0.6835 | 0.0094 | -0.0923 | -72.7128
-10 | -0.6281 | 0.00887 | -0.0925 | -70.8117
-9.5 | -0.5722 | 0.00844 | -0.0927 | -67.7962
-9 | -0.516 | 0.00805 | -0.093 | -64.0994
-8.5 | -0.4595 | 0.0077 | -0.0932 | -59.6753
-8 | -0.4028 | 0.00737 | -0.0935 | -54.654
-7 | -0.2892 | 0.0066 | -0.0942 | -43.8182
-6.5 | -0.2322 | 0.00621 | -0.0945 | -37.3913
-6 | -0.1749 | 0.00597 | -0.0949 | -29.2965
-5.5 | -0.1173 | 0.00578 | -0.0953 | -20.2941
-4.5 | -0.0019 | 0.00542 | -0.0962 | -0.35055
-4 | 0.0558 | 0.00519 | -0.0966 | 10.7514
-3.5 | 0.1136 | 0.00506 | -0.0971 | 22.4506
-3 | 0.1715 | 0.00497 | -0.0976 | 34.507
-2.5 | 0.2295 | 0.00481 | -0.0981 | 47.7131
-2 | 0.2875 | 0.00472 | -0.0986 | 60.911
-1.5 | 0.3454 | 0.00465 | -0.0992 | 74.2796
-1 | 0.4034 | 0.00457 | -0.0997 | 88.2713
-0.5 | 0.4614 | 0.0045 | -0.1003 | 102.5333
0 | 0.5191 | 0.00448 | -0.1009 | 115.8705
0.5 | 0.577 | 0.00441 | -0.1015 | 130.839
1 | 0.6346 | 0.00432 | -0.1021 | 146.8981
1.5 | 0.6919 | 0.00417 | -0.1028 | 165.9233
2 | 0.749 | 0.004 | -0.1035 | 187.25
2.5 | 0.8052 | 0.00407 | -0.104 | 197.8378
3 | 0.8604 | 0.00393 | -0.1046 | 218.9313
3.5 | 0.9073 | 0.00471 | -0.1037 | 192.6327
4 | 0.9596 | 0.00543 | -0.1037 | 176.7219
4.5 | 1.0116 | 0.00611 | -0.1036 | 165.5646
5.5 | 1.115 | 0.0073 | -0.1032 | 152.7397
6 | 1.1667 | 0.00781 | -0.103 | 149.3854
6.5 | 1.2185 | 0.00824 | -0.1029 | 147.8762
7 | 1.2697 | 0.00867 | -0.1027 | 146.4475
7.5 | 1.3206 | 0.00909 | -0.1024 | 145.2805
8 | 1.3701 | 0.00956 | -0.1019 | 143.3159
8.5 | 1.4182 | 0.01008 | -0.1012 | 140.6944
9 | 1.4639 | 0.01069 | -0.1002 | 136.9411
9.5 | 1.5075 | 0.01135 | -0.0988 | 132.8194
10 | 1.5491 | 0.01201 | -0.0971 | 128.9842
10.5 | 1.5853 | 0.0128 | -0.0945 | 123.8516
11 | 1.6049 | 0.0136 | -0.0887 | 118.0074
11.5 | 1.6276 | 0.01466 | -0.0843 | 111.0232
12.5 | 1.6768 | 0.01729 | -0.0775 | 96.9809
13 | 1.7018 | 0.01883 | -0.0746 | 90.3771
13.5 | 1.7265 | 0.02049 | -0.0721 | 84.2606
14 | 1.7502 | 0.02232 | -0.0696 | 78.414
14.5 | 1.7719 | 0.02439 | -0.0673 | 72.6486
15 | 1.7913 | 0.02673 | -0.065 | 67.0146
15.5 | 1.8097 | 0.02925 | -0.0628 | 61.8701
16 | 1.8259 | 0.0321 | -0.0609 | 56.8816
16.5 | 1.8242 | 0.03677 | -0.0582 | 49.6111
17 | 1.84 | 0.04001 | -0.0569 | 45.9885
17.5 | 1.8489 | 0.04413 | -0.0557 | 41.8967
18 | 1.8497 | 0.04932 | -0.0545 | 37.5041
18.5 | 1.8559 | 0.05416 | -0.054 | 34.267
19 | 1.8612 | 0.05928 | -0.0539 | 31.3968
19.5 | 1.8577 | 0.06581 | -0.0542 | 28.2282
20 | 1.8483 | 0.07341 | -0.0551 | 25.1778

## 115. Re 12M Mach 0.10 (1)
BIGFOIL.COM POLAR EXPORT
NACA64-710 a=0.5
NACA64-710 a=0.5 |  |  |  | Cl Max: | 1.364 | at alpha= | 9 | deg
JavaFoil+Calcfoil stall+Eppler ext transition |  |  |  | L/D Max: | 176.383 | at alpha= | 4 | deg
Re: | 12000000 |  |  | Cd Min: | 0.00464 | at alpha= | 1 | deg
Mach: | 0.1 |  |  | Cl=0 at alpha= | -4.4474 | deg
|  |  |  | @ Cl=0.1, Cd= | 0.0057555
|  |  |  | @ Cl=0.4, Cd= | 0.0055423
|  |  |  | @ Cl=0.6, Cd= | 0.0049736
alpha (deg) | Cl | Cd | Cm | Cl/Cd
-16.5 | -0.243 | 0.12192 | -0.04 | -1.996
-16 | -0.257 | 0.11427 | -0.04 | -2.245
-15.5 | -0.268 | 0.10928 | -0.04 | -2.454
-15 | -0.28 | 0.10449 | -0.04 | -2.676
-14.5 | -0.291 | 0.09838 | -0.04 | -2.954
-14 | -0.301 | 0.09411 | -0.04 | -3.2
-13.5 | -0.311 | 0.08979 | -0.04 | -3.46
-13 | -0.319 | 0.08501 | -0.04 | -3.754
-12.5 | -0.326 | 0.08005 | -0.04 | -4.073
-12 | -0.331 | 0.07634 | -0.04 | -4.336
-11.5 | -0.334 | 0.07272 | -0.04 | -4.59
-11 | -0.334 | 0.06863 | -0.04 | -4.866
-10.5 | -0.331 | 0.06515 | -0.04 | -5.08
-10 | -0.325 | 0.06095 | -0.041 | -5.329
-9.5 | -0.315 | 0.05746 | -0.041 | -5.479
-9 | -0.301 | 0.05368 | -0.042 | -5.608
-8.5 | -0.283 | 0.05089 | -0.042 | -5.558
-8 | -0.261 | 0.04679 | -0.045 | -5.583
-7.5 | -0.235 | 0.04373 | -0.047 | -5.381
-7 | -0.206 | 0.03924 | -0.052 | -5.256
-6.5 | -0.172 | 0.0373 | -0.052 | -4.607
-6 | -0.164 | 0.00628 | -0.087 | -26.183
-5.5 | -0.114 | 0.0061 | -0.087 | -18.764
-5 | -0.062 | 0.00598 | -0.088 | -10.311
-4.5 | -0.006 | 0.00589 | -0.088 | -1.088
-4 | 0.051 | 0.00584 | -0.088 | 8.68
-3.5 | 0.109 | 0.00574 | -0.089 | 18.995
-3 | 0.168 | 0.00568 | -0.089 | 29.606
-2.5 | 0.228 | 0.00562 | -0.09 | 40.49
-2 | 0.287 | 0.00558 | -0.09 | 51.506
-1.5 | 0.347 | 0.00556 | -0.09 | 62.478
-1 | 0.407 | 0.00554 | -0.091 | 73.526
-0.5 | 0.468 | 0.00552 | -0.091 | 84.847
0 | 0.527 | 0.00553 | -0.092 | 95.438
0.5 | 0.587 | 0.00507 | -0.092 | 115.725
1 | 0.645 | 0.00464 | -0.093 | 138.994
1.5 | 0.704 | 0.00468 | -0.093 | 150.473
2 | 0.763 | 0.00478 | -0.093 | 159.61
2.5 | 0.822 | 0.0051 | -0.094 | 161.224
3 | 0.88 | 0.0055 | -0.094 | 160.157
3.5 | 0.939 | 0.00566 | -0.095 | 165.777
4 | 0.991 | 0.00562 | -0.095 | 176.383
4.5 | 1.047 | 0.00599 | -0.096 | 174.575
5 | 1.1 | 0.00645 | -0.096 | 170.499
5.5 | 1.151 | 0.00852 | -0.096 | 135.176
6 | 1.199 | 0.00966 | -0.097 | 124.148
6.5 | 1.244 | 0.01012 | -0.097 | 122.899
7 | 1.285 | 0.01002 | -0.097 | 128.196
7.5 | 1.318 | 0.01054 | -0.097 | 125.026
8 | 1.342 | 0.01113 | -0.098 | 120.607
8.5 | 1.358 | 0.0118 | -0.098 | 115.053
9 | 1.364 | 0.01251 | -0.098 | 109.056
9.5 | 1.36 | 0.01343 | -0.099 | 101.242
10 | 1.347 | 0.01429 | -0.099 | 94.259
10.5 | 1.324 | 0.01508 | -0.099 | 87.799
11 | 1.292 | 0.01602 | -0.099 | 80.673
11.5 | 1.253 | 0.01709 | -0.1 | 73.319
12 | 1.206 | 0.0183 | -0.1 | 65.893
12.5 | 1.153 | 0.01946 | -0.1 | 59.265
13 | 1.096 | 0.02083 | -0.1 | 52.641
13.5 | 1.036 | 0.02247 | -0.1 | 46.118
14 | 0.975 | 0.0242 | -0.1 | 40.271

## 116. Re 12M Mach 0.10 (2)
BIGFOIL.COM POLAR EXPORT
NACA64-710 a=0.5
NACA64-710 a=0.5 |  |  |  | Cl Max: | 1.8419 | at alpha= | 19 | deg
XFOIL ncrit=9 |  |  |  | L/D Max: | 220.331 | at alpha= | 3 | deg
Re: | 12000000 |  |  | Cd Min: | 0.08106 | at alpha= | 20 | deg
Mach: | 0.1 |  |  | Cl=0 at alpha= | -4.4794 | deg
|  |  |  | @ Cl=0.1, Cd= | 0.0051015
|  |  |  | @ Cl=0.4, Cd= | 0.0045781
|  |  |  | @ Cl=0.6, Cd= | 0.0043798
alpha (deg) | Cl | Cd | Cm | Cl/Cd
-14 | -1.0421 | 0.02148 | -0.0957 | -48.5149
-13.5 | -1.0015 | 0.01853 | -0.0954 | -54.0475
-13 | -0.9529 | 0.01684 | -0.0951 | -56.5855
-12.5 | -0.9033 | 0.01516 | -0.0949 | -59.5844
-11 | -0.7454 | 0.0113 | -0.0944 | -65.9646
-10.5 | -0.6918 | 0.00998 | -0.0942 | -69.3186
-10 | -0.6361 | 0.0092 | -0.0942 | -69.1413
-9.5 | -0.5795 | 0.00867 | -0.0943 | -66.8397
-9 | -0.5224 | 0.00822 | -0.0944 | -63.5523
-8.5 | -0.4651 | 0.00784 | -0.0945 | -59.324
-7 | -0.2925 | 0.00672 | -0.0951 | -43.5268
-6.5 | -0.2349 | 0.00629 | -0.0954 | -37.345
-6 | -0.1769 | 0.006 | -0.0957 | -29.4833
-5.5 | -0.1188 | 0.00581 | -0.0961 | -20.4475
-5 | -0.0606 | 0.00565 | -0.0965 | -10.7257
-4.5 | -0.0024 | 0.00544 | -0.0969 | -0.44118
-4 | 0.0559 | 0.0052 | -0.0973 | 10.75
-3.5 | 0.1141 | 0.00507 | -0.0977 | 22.5049
-2.5 | 0.2309 | 0.00481 | -0.0987 | 48.0042
-1.5 | 0.3475 | 0.00465 | -0.0998 | 74.7312
-1 | 0.4059 | 0.00457 | -0.1003 | 88.8184
-0.5 | 0.4642 | 0.0045 | -0.1009 | 103.1556
0 | 0.5223 | 0.00448 | -0.1015 | 116.5848
0.5 | 0.5806 | 0.00441 | -0.1021 | 131.6553
1 | 0.6385 | 0.00432 | -0.1027 | 147.8009
2 | 0.7537 | 0.004 | -0.1041 | 188.425
2.5 | 0.8104 | 0.00406 | -0.1046 | 199.6059
3 | 0.8659 | 0.00393 | -0.1052 | 220.3308
3.5 | 0.913 | 0.00471 | -0.1043 | 193.8429
4 | 0.9655 | 0.00544 | -0.1042 | 177.4816
4.5 | 1.0177 | 0.00614 | -0.1041 | 165.7492
5 | 1.0704 | 0.0067 | -0.104 | 159.7612
5.5 | 1.1216 | 0.00736 | -0.1036 | 152.3913
6 | 1.1736 | 0.00786 | -0.1034 | 149.313
6.5 | 1.2257 | 0.0083 | -0.1032 | 147.6747
7 | 1.2772 | 0.00874 | -0.1029 | 146.1327
7.5 | 1.3283 | 0.00917 | -0.1025 | 144.8528
8 | 1.3781 | 0.00965 | -0.102 | 142.8083
8.5 | 1.426 | 0.0102 | -0.1011 | 139.8039
9 | 1.4715 | 0.01083 | -0.0999 | 135.8726
9.5 | 1.5146 | 0.01151 | -0.0982 | 131.5899
10 | 1.5552 | 0.01221 | -0.0962 | 127.371
10.5 | 1.5846 | 0.01301 | -0.092 | 121.7986
11 | 1.6043 | 0.01394 | -0.0865 | 115.0861
11.5 | 1.6279 | 0.01513 | -0.0823 | 107.5942
12 | 1.6533 | 0.01645 | -0.0788 | 100.5046
12.5 | 1.6787 | 0.01794 | -0.0757 | 93.573
13 | 1.7035 | 0.0196 | -0.0728 | 86.9133
13.5 | 1.728 | 0.02139 | -0.0702 | 80.7854
14 | 1.7512 | 0.02337 | -0.0677 | 74.9337
14.5 | 1.7706 | 0.02573 | -0.0652 | 68.8146
15 | 1.7873 | 0.02842 | -0.0627 | 62.8888
15.5 | 1.807 | 0.03101 | -0.0608 | 58.2715
16 | 1.8233 | 0.03402 | -0.0589 | 53.5949
16.5 | 1.8186 | 0.03921 | -0.0562 | 46.381
17 | 1.833 | 0.04281 | -0.055 | 42.8171
17.5 | 1.8401 | 0.04734 | -0.0538 | 38.8699
18 | 1.8377 | 0.0532 | -0.0529 | 34.5432
18.5 | 1.8413 | 0.05861 | -0.0526 | 31.4161
19 | 1.8419 | 0.06469 | -0.0528 | 28.4727
19.5 | 1.8354 | 0.07197 | -0.0536 | 25.5023
20 | 1.8191 | 0.08106 | -0.0552 | 22.4414

## 117. Re 12M Mach 0.25 (1)
BIGFOIL.COM POLAR EXPORT
NACA64-710 a=0.5
NACA64-710 a=0.5 |  |  |  | Cl Max: | 1.358 | at alpha= | 8.5 | deg
JavaFoil+Calcfoil stall+Eppler ext transition |  |  |  | L/D Max: | 179.07 | at alpha= | 3.5 | deg
Re: | 12000000 |  |  | Cd Min: | 0.00466 | at alpha= | 1 | deg
Mach: | 0.25 |  |  | Cl=0 at alpha= | -4.4407 | deg
|  |  |  | @ Cl=0.1, Cd= | 0.005808
|  |  |  | @ Cl=0.4, Cd= | 0.00557
|  |  |  | @ Cl=0.6, Cd= | 0.0055515
alpha (deg) | Cl | Cd | Cm | Cl/Cd
-14 | -0.055 | 0.09719 | -0.041 | -0.567
-13.5 | -0.052 | 0.0929 | -0.041 | -0.562
-13 | -0.049 | 0.08673 | -0.041 | -0.569
-12.5 | -0.085 | 0.08141 | -0.042 | -1.04
-12 | -0.138 | 0.07767 | -0.042 | -1.782
-11.5 | -0.173 | 0.07373 | -0.042 | -2.353
-11 | -0.201 | 0.07012 | -0.041 | -2.871
-10.5 | -0.223 | 0.0668 | -0.041 | -3.342
-10 | -0.239 | 0.06164 | -0.042 | -3.883
-9.5 | -0.249 | 0.05793 | -0.042 | -4.3
-9 | -0.252 | 0.05524 | -0.042 | -4.562
-8.5 | -0.248 | 0.05213 | -0.042 | -4.759
-8 | -0.237 | 0.04914 | -0.042 | -4.829
-7.5 | -0.22 | 0.04602 | -0.044 | -4.779
-7 | -0.196 | 0.04361 | -0.044 | -4.494
-6.5 | -0.167 | 0.04082 | -0.046 | -4.081
-6 | -0.133 | 0.03541 | -0.054 | -3.763
-5.5 | -0.115 | 0.00623 | -0.09 | -18.452
-5 | -0.062 | 0.00607 | -0.09 | -10.277
-4.5 | -0.007 | 0.00598 | -0.09 | -1.091
-4 | 0.052 | 0.00588 | -0.091 | 8.804
-3.5 | 0.112 | 0.00579 | -0.091 | 19.299
-3 | 0.172 | 0.00575 | -0.092 | 29.997
-2.5 | 0.233 | 0.00568 | -0.092 | 41.091
-2 | 0.295 | 0.00563 | -0.093 | 52.386
-1.5 | 0.357 | 0.00557 | -0.093 | 63.976
-1 | 0.418 | 0.00557 | -0.093 | 75.089
-0.5 | 0.481 | 0.00556 | -0.094 | 86.489
0 | 0.542 | 0.00558 | -0.094 | 97.223
0.5 | 0.603 | 0.00555 | -0.095 | 108.583
1 | 0.663 | 0.00466 | -0.095 | 142.377
1.5 | 0.724 | 0.00471 | -0.096 | 153.588
2 | 0.784 | 0.00483 | -0.096 | 162.26
2.5 | 0.844 | 0.00518 | -0.096 | 163.061
3 | 0.904 | 0.0056 | -0.097 | 161.468
3.5 | 0.965 | 0.00539 | -0.097 | 179.07
4 | 1.018 | 0.00577 | -0.098 | 176.435
4.5 | 1.074 | 0.00619 | -0.098 | 173.524
5 | 1.128 | 0.00795 | -0.099 | 141.846
5.5 | 1.178 | 0.00951 | -0.099 | 123.904
6 | 1.227 | 0.01008 | -0.099 | 121.767
6.5 | 1.27 | 0.01058 | -0.099 | 120.1
7 | 1.309 | 0.01057 | -0.1 | 123.879
7.5 | 1.338 | 0.01118 | -0.1 | 119.666
8 | 1.354 | 0.01187 | -0.1 | 114.11
8.5 | 1.358 | 0.01272 | -0.1 | 106.738
9 | 1.348 | 0.0135 | -0.101 | 99.85
9.5 | 1.322 | 0.01452 | -0.101 | 91.047
10 | 1.28 | 0.01574 | -0.101 | 81.361
10.5 | 1.223 | 0.01671 | -0.101 | 73.163
11 | 1.149 | 0.01793 | -0.102 | 64.115
11.5 | 1.062 | 0.01921 | -0.102 | 55.268
12 | 0.961 | 0.02081 | -0.102 | 46.176
12.5 | 0.85 | 0.02277 | -0.102 | 37.347
13 | 0.732 | 0.02497 | -0.101 | 29.303
13.5 | 0.608 | 0.02755 | -0.101 | 22.068

## 118. Re 12M Mach 0.25 (2)
BIGFOIL.COM POLAR EXPORT
NACA64-710 a=0.5
NACA64-710 a=0.5 |  |  |  | Cl Max: | 1.7673 | at alpha= | 15.5 | deg
XFOIL ncrit=9 |  |  |  | L/D Max: | 229.769 | at alpha= | 3 | deg
Re: | 12000000 |  |  | Cd Min: | 0.15821 | at alpha= | -14.5 | deg
Mach: | 0.25 |  |  | Cl=0 at alpha= | -4.4574 | deg
|  |  |  | @ Cl=0.1, Cd= | 0.0051794
|  |  |  | @ Cl=0.4, Cd= | 0.004616
|  |  |  | @ Cl=0.6, Cd= | 0.0044306
alpha (deg) | Cl | Cd | Cm | Cl/Cd
-14.5 | -0.3931 | 0.15821 | -0.0181 | -2.4847
-13.5 | -0.3548 | 0.14566 | -0.026 | -2.4358
-13 | -0.3364 | 0.13918 | -0.0298 | -2.417
-12.5 | -0.3198 | 0.13216 | -0.0337 | -2.4198
-12 | -0.3308 | 0.11705 | -0.0396 | -2.8261
-11.5 | -0.322 | 0.10896 | -0.0439 | -2.9552
-11 | -0.2979 | 0.10478 | -0.0467 | -2.8431
-10.5 | -0.3269 | 0.08938 | -0.0541 | -3.6574
-10 | -0.323 | 0.0819 | -0.0583 | -3.9438
-9.5 | -0.6068 | 0.0146 | -0.1037 | -41.5616
-9 | -0.5567 | 0.01072 | -0.1031 | -51.931
-8.5 | -0.4968 | 0.00936 | -0.1024 | -53.0769
-8 | -0.4352 | 0.00855 | -0.1018 | -50.9006
-7.5 | -0.3733 | 0.00797 | -0.1013 | -46.8381
-7 | -0.3115 | 0.00748 | -0.101 | -41.6444
-6 | -0.1891 | 0.00632 | -0.1005 | -29.9209
-5.5 | -0.1277 | 0.00599 | -0.1005 | -21.3189
-5 | -0.0663 | 0.00578 | -0.1006 | -11.4706
-4 | 0.0559 | 0.00531 | -0.1009 | 10.5273
-3.5 | 0.1167 | 0.00513 | -0.1012 | 22.7485
-2.5 | 0.2383 | 0.00485 | -0.102 | 49.134
-2 | 0.2988 | 0.00475 | -0.1025 | 62.9053
-1.5 | 0.3593 | 0.00469 | -0.103 | 76.6098
-1 | 0.4198 | 0.00458 | -0.1035 | 91.6594
-0.5 | 0.4802 | 0.00452 | -0.1041 | 106.2389
0 | 0.5403 | 0.00449 | -0.1047 | 120.3341
0.5 | 0.6006 | 0.00443 | -0.1053 | 135.5756
1 | 0.6606 | 0.00434 | -0.106 | 152.212
1.5 | 0.7203 | 0.00419 | -0.1066 | 171.9093
2 | 0.7798 | 0.00401 | -0.1074 | 194.4638
2.5 | 0.8387 | 0.00405 | -0.108 | 207.0864
3 | 0.8961 | 0.0039 | -0.1085 | 229.7692
3.5 | 0.9447 | 0.00472 | -0.1074 | 200.1483
4 | 0.9983 | 0.00554 | -0.1072 | 180.1986
4.5 | 1.0517 | 0.0063 | -0.1068 | 166.9365
5 | 1.1052 | 0.00696 | -0.1064 | 158.7931
5.5 | 1.1579 | 0.00762 | -0.1058 | 151.9554
6 | 1.2116 | 0.00814 | -0.1052 | 148.8452
6.5 | 1.2652 | 0.00862 | -0.1046 | 146.7749
7 | 1.318 | 0.00911 | -0.1039 | 144.6762
7.5 | 1.3694 | 0.00965 | -0.1028 | 141.9067
8 | 1.4199 | 0.01017 | -0.1016 | 139.6165
8.5 | 1.4653 | 0.01091 | -0.0995 | 134.308
9 | 1.5075 | 0.01168 | -0.0968 | 129.0668
9.5 | 1.5392 | 0.01243 | -0.0921 | 123.8294
10 | 1.5592 | 0.01351 | -0.086 | 115.4108
10.5 | 1.5839 | 0.01487 | -0.0812 | 106.5165
11 | 1.6095 | 0.01645 | -0.0771 | 97.8419
11.5 | 1.6372 | 0.01812 | -0.0737 | 90.3532
12 | 1.6624 | 0.02008 | -0.0702 | 82.7888
12.5 | 1.686 | 0.02229 | -0.0669 | 75.6393
13 | 1.7073 | 0.02482 | -0.0637 | 68.7873
13.5 | 1.7258 | 0.02769 | -0.0606 | 62.3257
14 | 1.7407 | 0.031 | -0.0575 | 56.1516
14.5 | 1.752 | 0.03487 | -0.0547 | 50.2438
15 | 1.7607 | 0.03924 | -0.0523 | 44.87
15.5 | 1.7673 | 0.04409 | -0.0503 | 40.0839
16 | 1.7653 | 0.05012 | -0.0486 | 35.2215
16.5 | 1.7472 | 0.05839 | -0.0476 | 29.9229
17 | 1.7371 | 0.06639 | -0.0477 | 26.1651
17.5 | 1.7181 | 0.07606 | -0.049 | 22.5887
18 | 1.6855 | 0.08845 | -0.0522 | 19.056
18.5 | 1.6563 | 0.10126 | -0.0568 | 16.3569
19 | 1.6222 | 0.11566 | -0.0632 | 14.0256
19.5 | 1.5873 | 0.13106 | -0.0712 | 12.1112
20 | 1.5533 | 0.14701 | -0.0808 | 10.5659

## 119. Re 12M Mach 0.50 (1)
BIGFOIL.COM POLAR EXPORT
NACA64-710 a=0.5
NACA64-710 a=0.5 |  |  |  | Cl Max: | 1.368 | at alpha= | 7 | deg
JavaFoil+Calcfoil stall+Eppler ext transition |  |  |  | L/D Max: | 187.847 | at alpha= | 2.5 | deg
Re: | 12000000 |  |  | Cd Min: | 0.00493 | at alpha= | 1.5 | deg
Mach: | 0.5 |  |  | Cl=0 at alpha= | -4.4576 | deg
|  |  |  | @ Cl=0.1, Cd= | 0.0060513
|  |  |  | @ Cl=0.4, Cd= | 0.0057479
|  |  |  | @ Cl=0.6, Cd= | 0.0054902
alpha (deg) | Cl | Cd | Cm | Cl/Cd
-20 | -0.859 | 0.144 | -0.053 | -5.965
-19.5 | -0.832 | 0.13877 | -0.053 | -5.992
-19 | -0.805 | 0.12914 | -0.054 | -6.234
-18.5 | -0.776 | 0.13742 | -0.052 | -5.646
-18 | -0.749 | 0.12963 | -0.052 | -5.776
-17.5 | -0.721 | 0.12408 | -0.052 | -5.808
-17 | -0.693 | 0.11643 | -0.052 | -5.954
-16.5 | -0.666 | 0.10998 | -0.053 | -6.06
-16 | -0.64 | 0.10272 | -0.054 | -6.228
-15.5 | -0.613 | 0.09625 | -0.055 | -6.368
-15 | -0.581 | 0.10533 | -0.05 | -5.52
-14.5 | -0.554 | 0.09971 | -0.05 | -5.553
-14 | -0.527 | 0.09234 | -0.051 | -5.703
-13.5 | -0.5 | 0.08541 | -0.052 | -5.853
-13 | -0.474 | 0.07737 | -0.055 | -6.123
-12.5 | -0.448 | 0.07103 | -0.057 | -6.301
-12 | -0.422 | 0.06414 | -0.06 | -6.58
-11.5 | -0.398 | 0.0561 | -0.065 | -7.092
-11 | -0.36 | 0.07514 | -0.048 | -4.786
-10.5 | -0.332 | 0.06614 | -0.048 | -5.024
-10 | -0.305 | 0.06065 | -0.051 | -5.035
-9.5 | -0.278 | 0.05529 | -0.053 | -5.037
-9 | -0.251 | 0.0522 | -0.054 | -4.808
-8.5 | -0.224 | 0.0475 | -0.057 | -4.722
-8 | -0.199 | 0.04127 | -0.063 | -4.814
-7.5 | -0.167 | 0.04957 | -0.047 | -3.371
-7 | -0.14 | 0.04696 | -0.046 | -2.973
-6.5 | -0.112 | 0.04298 | -0.048 | -2.615
-6 | -0.085 | 0.03971 | -0.05 | -2.144
-5.5 | -0.058 | 0.03667 | -0.054 | -1.58
-5 | -0.03 | 0.0376 | -0.046 | -0.807
-4.5 | -0.005 | 0.03515 | -0.048 | -0.144
-4 | 0.054 | 0.00612 | -0.102 | 8.853
-3.5 | 0.121 | 0.00602 | -0.102 | 20.095
-3 | 0.189 | 0.00594 | -0.103 | 31.847
-2.5 | 0.258 | 0.00588 | -0.103 | 43.919
-2 | 0.328 | 0.0058 | -0.103 | 56.459
-1.5 | 0.397 | 0.00575 | -0.104 | 69.062
-1 | 0.467 | 0.0057 | -0.104 | 81.811
-0.5 | 0.538 | 0.00574 | -0.105 | 93.749
0 | 0.605 | 0.00547 | -0.105 | 110.676
0.5 | 0.673 | 0.0055 | -0.106 | 122.366
1 | 0.741 | 0.00495 | -0.106 | 149.758
1.5 | 0.809 | 0.00493 | -0.107 | 164.138
2 | 0.876 | 0.00508 | -0.107 | 172.334
2.5 | 0.943 | 0.00502 | -0.108 | 187.847
3 | 1.01 | 0.00556 | -0.108 | 181.697
3.5 | 1.076 | 0.00698 | -0.109 | 154.167
4 | 1.13 | 0.00769 | -0.109 | 146.917
4.5 | 1.189 | 0.00858 | -0.109 | 138.53
5 | 1.242 | 0.0099 | -0.109 | 125.393
5.5 | 1.29 | 0.01166 | -0.109 | 110.643
6 | 1.334 | 0.01243 | -0.109 | 107.359
6.5 | 1.362 | 0.01327 | -0.11 | 102.628
7 | 1.368 | 0.01378 | -0.11 | 99.219
7.5 | 1.314 | 0.01528 | -0.11 | 85.98
8 | 0.797 | 0.01746 | -0.11 | 45.658
8.5 | 0.825 | 0.01875 | -0.11 | 44.033
9 | 0.856 | 0.01892 | -0.111 | 45.247
9.5 | 0.884 | 0.02068 | -0.111 | 42.721
10 | 0.904 | 0.02406 | -0.11 | 37.56
10.5 | 0.941 | 0.02265 | -0.112 | 41.547
11 | 0.966 | 0.02543 | -0.111 | 38.008
11.5 | 0.849 | 0.07726 | -0.069 | 10.987
12 | 1.024 | 0.02712 | -0.112 | 37.754

## 120. Re 12M Mach 0.50 (2)
BIGFOIL.COM POLAR EXPORT
NACA64-710 a=0.5
NACA64-710 a=0.5 |  |  |  | Cl Max: | 1.5218 | at alpha= | 8.5 | deg
XFOIL ncrit=9 |  |  |  | L/D Max: | 272.368 | at alpha= | 3 | deg
Re: | 12000000 |  |  | Cd Min: | 0.01784 | at alpha= | 8.5 | deg
Mach: | 0.5 |  |  | Cl=0 at alpha= | -99 | deg
|  |  |  | @ Cl=0.1, Cd= | 0.00455
|  |  |  | @ Cl=0.4, Cd= | 0.00455
|  |  |  | @ Cl=0.6, Cd= | 0.00455
alpha (deg) | Cl | Cd | Cm | Cl/Cd
0 | 0.6223 | 0.00455 | -0.1192 | 136.7692
0.5 | 0.6918 | 0.00452 | -0.12 | 153.0531
1 | 0.7612 | 0.00445 | -0.1207 | 171.0562
1.5 | 0.8303 | 0.0043 | -0.1215 | 193.093
2 | 0.8996 | 0.00408 | -0.1223 | 220.4902
2.5 | 0.9687 | 0.00407 | -0.123 | 238.0098
3 | 1.035 | 0.0038 | -0.1232 | 272.3684
3.5 | 1.0913 | 0.0047 | -0.1216 | 232.1915
4 | 1.1466 | 0.00599 | -0.1199 | 191.419
4.5 | 1.1998 | 0.00718 | -0.1175 | 167.1031
5.5 | 1.303 | 0.00915 | -0.1113 | 142.4044
6 | 1.3542 | 0.00991 | -0.1076 | 136.6498
6.5 | 1.3856 | 0.01078 | -0.1005 | 128.5343
7 | 1.4202 | 0.01198 | -0.0946 | 118.5476
7.5 | 1.4557 | 0.01357 | -0.0894 | 107.2734
8 | 1.4911 | 0.01546 | -0.0844 | 96.4489
8.5 | 1.5218 | 0.01784 | -0.0791 | 85.3027

## 121. Re 14M Mach 0.00 (1)
BIGFOIL.COM POLAR EXPORT
NACA64-710 a=0.5
NACA64-710 a=0.5 |  |  |  | Cl Max: | 1.366 | at alpha= | 9 | deg
JavaFoil+Calcfoil stall+Eppler ext transition |  |  |  | L/D Max: | 172.991 | at alpha= | 4 | deg
Re: | 14000000 |  |  | Cd Min: | 0.00473 | at alpha= | 1.5 | deg
Mach: | 0 |  |  | Cl=0 at alpha= | -4.4464 | deg
|  |  |  | @ Cl=0.1, Cd= | 0.0056922
|  |  |  | @ Cl=0.4, Cd= | 0.0054617
|  |  |  | @ Cl=0.6, Cd= | 0.0052734
alpha (deg) | Cl | Cd | Cm | Cl/Cd
-17 | -0.271 | 0.12648 | -0.039 | -2.143
-16.5 | -0.284 | 0.11991 | -0.039 | -2.365
-16 | -0.295 | 0.11324 | -0.04 | -2.606
-15.5 | -0.305 | 0.10823 | -0.04 | -2.817
-15 | -0.314 | 0.10243 | -0.04 | -3.068
-14.5 | -0.323 | 0.09762 | -0.04 | -3.31
-14 | -0.331 | 0.09281 | -0.04 | -3.569
-13.5 | -0.338 | 0.0883 | -0.04 | -3.832
-13 | -0.344 | 0.08372 | -0.04 | -4.111
-12.5 | -0.348 | 0.07955 | -0.04 | -4.38
-12 | -0.351 | 0.07585 | -0.04 | -4.625
-11.5 | -0.351 | 0.07228 | -0.04 | -4.854
-11 | -0.348 | 0.06825 | -0.04 | -5.104
-10.5 | -0.343 | 0.06434 | -0.04 | -5.33
-10 | -0.334 | 0.06039 | -0.041 | -5.538
-9.5 | -0.322 | 0.05658 | -0.042 | -5.698
-9 | -0.307 | 0.05277 | -0.043 | -5.817
-8.5 | -0.287 | 0.05013 | -0.043 | -5.725
-8 | -0.264 | 0.04584 | -0.046 | -5.766
-7.5 | -0.238 | 0.04201 | -0.05 | -5.665
-7 | -0.254 | 0.00639 | -0.086 | -39.748
-6.5 | -0.211 | 0.00624 | -0.086 | -33.818
-6 | -0.164 | 0.00614 | -0.086 | -26.762
-5.5 | -0.114 | 0.00599 | -0.087 | -19.079
-5 | -0.061 | 0.00592 | -0.087 | -10.38
-4.5 | -0.006 | 0.00583 | -0.088 | -1.096
-4 | 0.05 | 0.00576 | -0.088 | 8.765
-3.5 | 0.109 | 0.00568 | -0.088 | 19.118
-3 | 0.167 | 0.00561 | -0.089 | 29.833
-2.5 | 0.227 | 0.00555 | -0.089 | 40.807
-2 | 0.286 | 0.0055 | -0.09 | 51.964
-1.5 | 0.345 | 0.00548 | -0.09 | 63.082
-1 | 0.405 | 0.00546 | -0.09 | 74.194
-0.5 | 0.466 | 0.00545 | -0.091 | 85.394
0 | 0.525 | 0.00542 | -0.091 | 96.766
0.5 | 0.584 | 0.00545 | -0.092 | 107.155
1 | 0.642 | 0.00481 | -0.092 | 133.572
1.5 | 0.701 | 0.00473 | -0.093 | 148.049
2 | 0.759 | 0.00512 | -0.093 | 148.295
2.5 | 0.817 | 0.00536 | -0.093 | 152.554
3 | 0.876 | 0.0056 | -0.094 | 156.391
3.5 | 0.934 | 0.00573 | -0.094 | 162.903
4 | 0.987 | 0.0057 | -0.095 | 172.991
4.5 | 1.042 | 0.00607 | -0.095 | 171.588
5 | 1.095 | 0.00659 | -0.095 | 166.055
5.5 | 1.146 | 0.00887 | -0.096 | 129.196
6 | 1.195 | 0.00936 | -0.096 | 127.655
6.5 | 1.24 | 0.00979 | -0.097 | 126.64
7 | 1.281 | 0.01022 | -0.097 | 125.408
7.5 | 1.316 | 0.01069 | -0.097 | 123.127
8 | 1.341 | 0.01071 | -0.097 | 125.176
8.5 | 1.358 | 0.01134 | -0.098 | 119.801
9 | 1.366 | 0.01199 | -0.098 | 113.969
9.5 | 1.365 | 0.01284 | -0.098 | 106.304
10 | 1.356 | 0.01365 | -0.099 | 99.353
10.5 | 1.338 | 0.01438 | -0.099 | 92.993
11 | 1.311 | 0.01525 | -0.099 | 85.956
11.5 | 1.277 | 0.01623 | -0.099 | 78.648
12 | 1.235 | 0.01735 | -0.099 | 71.198
12.5 | 1.189 | 0.01841 | -0.1 | 64.609
13 | 1.139 | 0.01966 | -0.1 | 57.93
13.5 | 1.085 | 0.02109 | -0.1 | 51.461
14 | 1.029 | 0.02286 | -0.1 | 45

## 122. Re 14M Mach 0.00 (2)
BIGFOIL.COM POLAR EXPORT
NACA64-710 a=0.5
NACA64-710 a=0.5 |  |  |  | Cl Max: | 1.8774 | at alpha= | 19.5 | deg
XFOIL ncrit=9 |  |  |  | L/D Max: | 197.202 | at alpha= | 3 | deg
Re: | 14000000 |  |  | Cd Min: | 0.06985 | at alpha= | 20 | deg
Mach: | 0 |  |  | Cl=0 at alpha= | -4.4814 | deg
|  |  |  | @ Cl=0.1, Cd= | 0.0049703
|  |  |  | @ Cl=0.4, Cd= | 0.004446
|  |  |  | @ Cl=0.6, Cd= | 0.004312
alpha (deg) | Cl | Cd | Cm | Cl/Cd
-17 | -1.2699 | 0.03049 | -0.094 | -41.6497
-16.5 | -1.2594 | 0.02564 | -0.0936 | -49.1186
-16 | -1.2288 | 0.02259 | -0.0931 | -54.3958
-15.5 | -1.19 | 0.02032 | -0.0927 | -58.563
-15 | -1.1469 | 0.01844 | -0.0925 | -62.1963
-14.5 | -1.1006 | 0.01691 | -0.0922 | -65.0857
-14 | -1.0522 | 0.01559 | -0.0921 | -67.492
-13.5 | -1.0025 | 0.01438 | -0.092 | -69.7149
-13 | -0.951 | 0.01342 | -0.0919 | -70.8644
-12.5 | -0.8988 | 0.01251 | -0.0919 | -71.8465
-11 | -0.7383 | 0.01008 | -0.0921 | -73.244
-10.5 | -0.6847 | 0.00907 | -0.0922 | -75.4906
-10 | -0.6293 | 0.00853 | -0.0924 | -73.7749
-9.5 | -0.5733 | 0.0081 | -0.0926 | -70.7778
-9 | -0.517 | 0.00773 | -0.0929 | -66.8823
-8.5 | -0.4604 | 0.00738 | -0.0932 | -62.3848
-8 | -0.4037 | 0.00707 | -0.0935 | -57.1004
-6.5 | -0.2326 | 0.00606 | -0.0944 | -38.3828
-6 | -0.1752 | 0.00579 | -0.0948 | -30.2591
-5.5 | -0.1176 | 0.00561 | -0.0953 | -20.9626
-5 | -0.0599 | 0.00545 | -0.0957 | -10.9908
-4 | 0.0556 | 0.00507 | -0.0966 | 10.9665
-3.5 | 0.1135 | 0.00494 | -0.0971 | 22.9757
-2.5 | 0.2295 | 0.00469 | -0.0981 | 48.9339
-2 | 0.2874 | 0.00461 | -0.0986 | 62.3427
-1.5 | 0.3454 | 0.00454 | -0.0992 | 76.0793
-1 | 0.4035 | 0.00444 | -0.0998 | 90.8784
-0.5 | 0.4613 | 0.00442 | -0.1003 | 104.3665
0 | 0.5192 | 0.00437 | -0.1009 | 118.8101
0.5 | 0.5769 | 0.00434 | -0.1015 | 132.9263
1 | 0.6346 | 0.00427 | -0.1021 | 148.6183
1.5 | 0.692 | 0.00416 | -0.1028 | 166.3462
2 | 0.7489 | 0.00407 | -0.1034 | 184.0049
2.5 | 0.8048 | 0.00414 | -0.104 | 194.3961
3 | 0.8598 | 0.00436 | -0.1044 | 197.2018
3.5 | 0.9084 | 0.00508 | -0.1041 | 178.8189
4 | 0.9594 | 0.00545 | -0.1037 | 176.0367
4.5 | 1.0119 | 0.00607 | -0.1036 | 166.7051
5 | 1.0646 | 0.00659 | -0.1036 | 161.5478
5.5 | 1.1163 | 0.00716 | -0.1034 | 155.9078
6 | 1.1684 | 0.00763 | -0.1033 | 153.1324
6.5 | 1.2207 | 0.00803 | -0.1032 | 152.0174
7 | 1.2722 | 0.00845 | -0.103 | 150.5562
7.5 | 1.3231 | 0.00888 | -0.1028 | 148.9977
8 | 1.3734 | 0.00931 | -0.1024 | 147.5188
8.5 | 1.4216 | 0.00983 | -0.1018 | 144.6185
9 | 1.4679 | 0.01042 | -0.1008 | 140.8733
9.5 | 1.5123 | 0.01105 | -0.0996 | 136.8597
10 | 1.5546 | 0.01171 | -0.098 | 132.7583
10.5 | 1.5925 | 0.01247 | -0.0957 | 127.7065
11 | 1.6173 | 0.01322 | -0.0908 | 122.3374
12.5 | 1.69 | 0.01651 | -0.079 | 102.3622
13 | 1.7154 | 0.01795 | -0.0761 | 95.5655
13.5 | 1.7402 | 0.01954 | -0.0734 | 89.0583
14 | 1.7636 | 0.02132 | -0.0708 | 82.7205
14.5 | 1.7849 | 0.02337 | -0.0683 | 76.3757
15 | 1.8024 | 0.02579 | -0.0657 | 69.8876
15.5 | 1.8235 | 0.02805 | -0.0637 | 65.0089
16 | 1.8414 | 0.03067 | -0.0617 | 60.0391
16.5 | 1.8323 | 0.03591 | -0.0583 | 51.0248
17 | 1.8474 | 0.0392 | -0.057 | 47.1276
17.5 | 1.8574 | 0.04315 | -0.0558 | 43.0452
18 | 1.8625 | 0.0478 | -0.0547 | 38.9644
18.5 | 1.8689 | 0.05255 | -0.0541 | 35.5642
19 | 1.8762 | 0.05738 | -0.0539 | 32.6978
19.5 | 1.8774 | 0.06314 | -0.054 | 29.7339
20 | 1.8737 | 0.06985 | -0.0547 | 26.8246

## 123. Re 14M Mach 0.10 (1)
BIGFOIL.COM POLAR EXPORT
NACA64-710 a=0.5
NACA64-710 a=0.5 |  |  |  | Cl Max: | 1.366 | at alpha= | 9 | deg
JavaFoil+Calcfoil stall+Eppler ext transition |  |  |  | L/D Max: | 172.066 | at alpha= | 4 | deg
Re: | 14000000 |  |  | Cd Min: | 0.00472 | at alpha= | 1.5 | deg
Mach: | 0.1 |  |  | Cl=0 at alpha= | -4.4474 | deg
|  |  |  | @ Cl=0.1, Cd= | 0.0056924
|  |  |  | @ Cl=0.4, Cd= | 0.0054547
|  |  |  | @ Cl=0.6, Cd= | 0.0053
alpha (deg) | Cl | Cd | Cm | Cl/Cd
-16.5 | -0.243 | 0.12176 | -0.04 | -1.999
-16 | -0.257 | 0.11344 | -0.04 | -2.262
-15.5 | -0.268 | 0.10842 | -0.04 | -2.474
-15 | -0.28 | 0.10359 | -0.04 | -2.7
-14.5 | -0.291 | 0.09909 | -0.04 | -2.933
-14 | -0.301 | 0.0938 | -0.04 | -3.21
-13.5 | -0.311 | 0.08889 | -0.041 | -3.496
-13 | -0.319 | 0.08411 | -0.041 | -3.795
-12.5 | -0.326 | 0.07976 | -0.041 | -4.088
-12 | -0.331 | 0.07603 | -0.041 | -4.355
-11.5 | -0.334 | 0.07234 | -0.041 | -4.616
-11 | -0.334 | 0.06821 | -0.04 | -4.897
-10.5 | -0.331 | 0.0647 | -0.04 | -5.117
-10 | -0.325 | 0.06057 | -0.041 | -5.364
-9.5 | -0.315 | 0.05697 | -0.041 | -5.528
-9 | -0.301 | 0.0532 | -0.043 | -5.661
-8.5 | -0.283 | 0.04971 | -0.044 | -5.701
-8 | -0.261 | 0.04636 | -0.046 | -5.638
-7.5 | -0.236 | 0.04308 | -0.048 | -5.471
-7 | -0.208 | 0.03711 | -0.055 | -5.597
-6.5 | -0.174 | 0.03442 | -0.057 | -5.045
-6 | -0.164 | 0.00615 | -0.087 | -26.735
-5.5 | -0.114 | 0.00602 | -0.087 | -19.033
-5 | -0.062 | 0.00593 | -0.088 | -10.395
-4.5 | -0.006 | 0.00583 | -0.088 | -1.099
-4 | 0.051 | 0.00576 | -0.088 | 8.796
-3.5 | 0.109 | 0.00568 | -0.089 | 19.203
-3 | 0.168 | 0.00563 | -0.089 | 29.869
-2.5 | 0.228 | 0.00557 | -0.09 | 40.868
-2 | 0.287 | 0.00552 | -0.09 | 52.05
-1.5 | 0.347 | 0.00549 | -0.09 | 63.256
-1 | 0.407 | 0.00545 | -0.091 | 74.697
-0.5 | 0.468 | 0.00544 | -0.091 | 86.002
0 | 0.527 | 0.00546 | -0.092 | 96.669
0.5 | 0.587 | 0.00543 | -0.092 | 107.962
1 | 0.645 | 0.00485 | -0.093 | 133.177
1.5 | 0.704 | 0.00472 | -0.093 | 149.157
2 | 0.763 | 0.0051 | -0.093 | 149.571
2.5 | 0.822 | 0.00536 | -0.094 | 153.27
3 | 0.88 | 0.0056 | -0.094 | 157.14
3.5 | 0.939 | 0.00578 | -0.095 | 162.314
4 | 0.991 | 0.00576 | -0.095 | 172.066
4.5 | 1.047 | 0.00613 | -0.096 | 170.845
5 | 1.1 | 0.00785 | -0.096 | 140.226
5.5 | 1.151 | 0.00892 | -0.096 | 129.035
6 | 1.2 | 0.00942 | -0.097 | 127.373
6.5 | 1.245 | 0.00987 | -0.097 | 126.178
7 | 1.286 | 0.01032 | -0.097 | 124.607
7.5 | 1.32 | 0.01079 | -0.098 | 122.327
8 | 1.344 | 0.01082 | -0.098 | 124.158
8.5 | 1.359 | 0.01147 | -0.098 | 118.529
9 | 1.366 | 0.01214 | -0.098 | 112.487
9.5 | 1.362 | 0.01304 | -0.099 | 104.403
10 | 1.348 | 0.01387 | -0.099 | 97.199
10.5 | 1.326 | 0.01462 | -0.099 | 90.674
11 | 1.294 | 0.01554 | -0.099 | 83.274
11.5 | 1.254 | 0.0166 | -0.1 | 75.576
12 | 1.207 | 0.01772 | -0.1 | 68.116
12.5 | 1.155 | 0.01884 | -0.1 | 61.31
13 | 1.098 | 0.02016 | -0.1 | 54.451
13.5 | 1.038 | 0.02169 | -0.1 | 47.831
14 | 0.976 | 0.02335 | -0.1 | 41.806

## 124. Re 14M Mach 0.10 (2)
BIGFOIL.COM POLAR EXPORT
NACA64-710 a=0.5
NACA64-710 a=0.5 |  |  |  | Cl Max: | 1.8557 | at alpha= | 19 | deg
XFOIL ncrit=9 |  |  |  | L/D Max: | 198.92 | at alpha= | 3 | deg
Re: | 14000000 |  |  | Cd Min: | 0.07765 | at alpha= | 20 | deg
Mach: | 0.1 |  |  | Cl=0 at alpha= | -4.478 | deg
|  |  |  | @ Cl=0.1, Cd= | 0.004976
|  |  |  | @ Cl=0.4, Cd= | 0.0044592
|  |  |  | @ Cl=0.6, Cd= | 0.0043166
alpha (deg) | Cl | Cd | Cm | Cl/Cd
-15 | -1.1286 | 0.02544 | -0.0964 | -44.3632
-14.5 | -1.0996 | 0.02119 | -0.0961 | -51.8924
-14 | -1.0579 | 0.01859 | -0.0957 | -56.9069
-13.5 | -1.0115 | 0.01655 | -0.0954 | -61.1178
-13 | -0.9609 | 0.01514 | -0.095 | -63.4676
-12.5 | -0.9092 | 0.01384 | -0.0948 | -65.6936
-12 | -0.8561 | 0.01271 | -0.0946 | -67.3564
-11.5 | -0.8022 | 0.01167 | -0.0944 | -68.7404
-10.5 | -0.6928 | 0.00973 | -0.0942 | -71.2025
-10 | -0.6373 | 0.00887 | -0.0942 | -71.8489
-9.5 | -0.5806 | 0.00831 | -0.0942 | -69.8676
-9 | -0.5235 | 0.00789 | -0.0943 | -66.3498
-8.5 | -0.466 | 0.00751 | -0.0945 | -62.0506
-8 | -0.4085 | 0.00719 | -0.0946 | -56.815
-7.5 | -0.3507 | 0.00686 | -0.0949 | -51.1224
-6.5 | -0.2352 | 0.00614 | -0.0954 | -38.3062
-6 | -0.1773 | 0.00582 | -0.0957 | -30.4639
-5.5 | -0.1191 | 0.00564 | -0.096 | -21.117
-4 | 0.0557 | 0.00509 | -0.0973 | 10.943
-3.5 | 0.114 | 0.00494 | -0.0977 | 23.0769
-3 | 0.1724 | 0.00483 | -0.0982 | 35.6936
-2.5 | 0.2308 | 0.00469 | -0.0987 | 49.2111
-2 | 0.2892 | 0.00461 | -0.0992 | 62.7332
-1.5 | 0.3476 | 0.00454 | -0.0998 | 76.5639
-1 | 0.406 | 0.00445 | -0.1003 | 91.236
-0.5 | 0.4642 | 0.00442 | -0.1009 | 105.0226
0 | 0.5225 | 0.00437 | -0.1015 | 119.5652
0.5 | 0.5806 | 0.00434 | -0.1021 | 133.7788
1 | 0.6386 | 0.00427 | -0.1027 | 149.555
1.5 | 0.6963 | 0.00416 | -0.1034 | 167.3798
2 | 0.7536 | 0.00407 | -0.104 | 185.1597
2.5 | 0.8099 | 0.00414 | -0.1046 | 195.628
3 | 0.8653 | 0.00435 | -0.105 | 198.9195
3.5 | 0.9141 | 0.00507 | -0.1047 | 180.2959
4 | 0.9653 | 0.00547 | -0.1042 | 176.4717
4.5 | 1.018 | 0.0061 | -0.1041 | 166.8852
5 | 1.071 | 0.00662 | -0.1041 | 161.7825
5.5 | 1.1229 | 0.00721 | -0.1038 | 155.742
6 | 1.1755 | 0.00767 | -0.1037 | 153.2595
6.5 | 1.228 | 0.00808 | -0.1035 | 151.9802
7 | 1.2798 | 0.00851 | -0.1033 | 150.3878
7.5 | 1.3309 | 0.00896 | -0.1029 | 148.5379
8 | 1.3815 | 0.00939 | -0.1025 | 147.1246
8.5 | 1.4298 | 0.00993 | -0.1017 | 143.9879
9 | 1.4757 | 0.01056 | -0.1005 | 139.7443
9.5 | 1.5201 | 0.0112 | -0.0991 | 135.7232
10 | 1.5611 | 0.01191 | -0.0971 | 131.0747
10.5 | 1.5973 | 0.01268 | -0.0943 | 125.97
11 | 1.6153 | 0.01352 | -0.0881 | 119.4749
11.5 | 1.641 | 0.0145 | -0.0841 | 113.1724
12 | 1.6664 | 0.01572 | -0.0804 | 106.0051
12.5 | 1.6919 | 0.01712 | -0.0772 | 98.8259
13 | 1.7172 | 0.01868 | -0.0742 | 91.9272
13.5 | 1.7418 | 0.0204 | -0.0715 | 85.3824
14 | 1.7646 | 0.02235 | -0.0688 | 78.953
14.5 | 1.7819 | 0.02481 | -0.066 | 71.8218
15 | 1.7956 | 0.02769 | -0.0631 | 64.8465
15.5 | 1.8191 | 0.0299 | -0.0614 | 60.8395
16 | 1.8378 | 0.03265 | -0.0595 | 56.2879
16.5 | 1.8258 | 0.03842 | -0.0562 | 47.5221
17 | 1.8393 | 0.04208 | -0.055 | 43.7096
17.5 | 1.847 | 0.04652 | -0.0538 | 39.7034
18 | 1.847 | 0.05204 | -0.0529 | 35.4919
18.5 | 1.8509 | 0.05738 | -0.0525 | 32.2569
19 | 1.8557 | 0.06283 | -0.0526 | 29.5353
19.5 | 1.8498 | 0.06996 | -0.0533 | 26.4408
20 | 1.8421 | 0.07765 | -0.0545 | 23.7231

## 125. Re 14M Mach 0.25 (1)
BIGFOIL.COM POLAR EXPORT
NACA64-710 a=0.5
NACA64-710 a=0.5 |  |  |  | Cl Max: | 1.359 | at alpha= | 8.5 | deg
JavaFoil+Calcfoil stall+Eppler ext transition |  |  |  | L/D Max: | 173.881 | at alpha= | 3.5 | deg
Re: | 14000000 |  |  | Cd Min: | 0.00475 | at alpha= | 1.5 | deg
Mach: | 0.25 |  |  | Cl=0 at alpha= | -4.4407 | deg
|  |  |  | @ Cl=0.1, Cd= | 0.005754
|  |  |  | @ Cl=0.4, Cd= | 0.0055089
|  |  |  | @ Cl=0.6, Cd= | 0.0055085
alpha (deg) | Cl | Cd | Cm | Cl/Cd
-14 | -0.055 | 0.09737 | -0.041 | -0.566
-13.5 | -0.052 | 0.09153 | -0.041 | -0.571
-13 | -0.049 | 0.08658 | -0.042 | -0.57
-12.5 | -0.085 | 0.08102 | -0.042 | -1.045
-12 | -0.138 | 0.07642 | -0.042 | -1.811
-11.5 | -0.173 | 0.07392 | -0.042 | -2.347
-11 | -0.201 | 0.07011 | -0.042 | -2.872
-10.5 | -0.223 | 0.06609 | -0.042 | -3.379
-10 | -0.239 | 0.06143 | -0.042 | -3.898
-9.5 | -0.249 | 0.05775 | -0.043 | -4.314
-9 | -0.252 | 0.05486 | -0.043 | -4.596
-8.5 | -0.248 | 0.05213 | -0.042 | -4.76
-8 | -0.237 | 0.04876 | -0.043 | -4.869
-7.5 | -0.22 | 0.04589 | -0.044 | -4.794
-7 | -0.196 | 0.04334 | -0.044 | -4.523
-6.5 | -0.167 | 0.0404 | -0.046 | -4.126
-6 | -0.163 | 0.00617 | -0.089 | -26.468
-5.5 | -0.115 | 0.00613 | -0.09 | -18.752
-5 | -0.062 | 0.00602 | -0.09 | -10.361
-4.5 | -0.007 | 0.0059 | -0.09 | -1.105
-4 | 0.052 | 0.00581 | -0.091 | 8.899
-3.5 | 0.112 | 0.00574 | -0.091 | 19.441
-3 | 0.172 | 0.00567 | -0.092 | 30.395
-2.5 | 0.233 | 0.0056 | -0.092 | 41.677
-2 | 0.295 | 0.00555 | -0.093 | 53.165
-1.5 | 0.357 | 0.00553 | -0.093 | 64.484
-1 | 0.418 | 0.0055 | -0.093 | 76.008
-0.5 | 0.481 | 0.00547 | -0.094 | 87.998
0 | 0.542 | 0.00548 | -0.094 | 98.908
0.5 | 0.603 | 0.00551 | -0.095 | 109.509
1 | 0.663 | 0.00487 | -0.095 | 136.252
1.5 | 0.724 | 0.00475 | -0.096 | 152.198
2 | 0.784 | 0.00515 | -0.096 | 152.084
2.5 | 0.844 | 0.00544 | -0.096 | 155.106
3 | 0.904 | 0.00571 | -0.097 | 158.334
3.5 | 0.965 | 0.00555 | -0.097 | 173.881
4 | 1.018 | 0.00589 | -0.098 | 172.728
4.5 | 1.074 | 0.00626 | -0.098 | 171.638
5 | 1.128 | 0.00814 | -0.099 | 138.644
5.5 | 1.179 | 0.0094 | -0.099 | 125.472
6 | 1.228 | 0.00983 | -0.099 | 124.976
6.5 | 1.272 | 0.01032 | -0.099 | 123.203
7 | 1.31 | 0.01084 | -0.1 | 120.906
7.5 | 1.34 | 0.0114 | -0.1 | 117.562
8 | 1.356 | 0.01157 | -0.1 | 117.166
8.5 | 1.359 | 0.01236 | -0.101 | 110.02
9 | 1.349 | 0.01316 | -0.101 | 102.555
9.5 | 1.324 | 0.01409 | -0.101 | 93.959
10 | 1.282 | 0.01529 | -0.101 | 83.821
10.5 | 1.224 | 0.0162 | -0.101 | 75.591
11 | 1.151 | 0.01736 | -0.102 | 66.301
11.5 | 1.063 | 0.01866 | -0.102 | 56.96
12 | 0.963 | 0.02019 | -0.102 | 47.674
12.5 | 0.852 | 0.02197 | -0.102 | 38.779
13 | 0.733 | 0.02402 | -0.102 | 30.533
13.5 | 0.608 | 0.02696 | -0.101 | 22.566

## 126. Re 14M Mach 0.25 (2)
BIGFOIL.COM POLAR EXPORT
NACA64-710 a=0.5
NACA64-710 a=0.5 |  |  |  | Cl Max: | 1.7891 | at alpha= | 16 | deg
XFOIL ncrit=9 |  |  |  | L/D Max: | 209.322 | at alpha= | 3 | deg
Re: | 14000000 |  |  | Cd Min: | 0.15793 | at alpha= | -14.5 | deg
Mach: | 0.25 |  |  | Cl=0 at alpha= | -4.4566 | deg
|  |  |  | @ Cl=0.1, Cd= | 0.00504
|  |  |  | @ Cl=0.4, Cd= | 0.0044929
|  |  |  | @ Cl=0.6, Cd= | 0.0043601
alpha (deg) | Cl | Cd | Cm | Cl/Cd
-14.5 | -0.3935 | 0.15793 | -0.0182 | -2.4916
-14 | -0.3744 | 0.15144 | -0.0222 | -2.4723
-13.5 | -0.3553 | 0.14531 | -0.0261 | -2.4451
-12.5 | -0.3492 | 0.1228 | -0.0363 | -2.8436
-12 | -0.3328 | 0.11636 | -0.04 | -2.8601
-11.5 | -0.3245 | 0.10813 | -0.0444 | -3.001
-10.5 | -0.3663 | 0.08202 | -0.0583 | -4.466
-10 | -0.3716 | 0.07384 | -0.063 | -5.0325
-9.5 | -0.6112 | 0.01352 | -0.1038 | -45.2071
-9 | -0.559 | 0.01008 | -0.1031 | -55.4563
-8.5 | -0.4986 | 0.00881 | -0.1024 | -56.5948
-8 | -0.4367 | 0.00809 | -0.1017 | -53.9802
-7.5 | -0.3745 | 0.00755 | -0.1013 | -49.6026
-7 | -0.3125 | 0.00712 | -0.1009 | -43.8904
-6.5 | -0.2507 | 0.00672 | -0.1007 | -37.3065
-6 | -0.1895 | 0.00615 | -0.1005 | -30.813
-5.5 | -0.1281 | 0.00581 | -0.1004 | -22.0482
-5 | -0.0666 | 0.00558 | -0.1005 | -11.9355
-4.5 | -0.0053 | 0.0054 | -0.1007 | -0.98148
-4 | 0.0557 | 0.0052 | -0.1009 | 10.7115
-3.5 | 0.1166 | 0.00498 | -0.1012 | 23.4137
-2.5 | 0.2382 | 0.00474 | -0.102 | 50.2532
-2 | 0.2988 | 0.00464 | -0.1025 | 64.3966
-1.5 | 0.3594 | 0.00456 | -0.103 | 78.8158
-1 | 0.4199 | 0.00446 | -0.1036 | 94.148
-0.5 | 0.4802 | 0.00444 | -0.1041 | 108.1532
0 | 0.5405 | 0.00437 | -0.1047 | 123.6842
0.5 | 0.6006 | 0.00436 | -0.1053 | 137.7523
1 | 0.6607 | 0.00427 | -0.106 | 154.7307
1.5 | 0.7205 | 0.00416 | -0.1067 | 173.1971
2 | 0.7798 | 0.00407 | -0.1073 | 191.5971
2.5 | 0.8382 | 0.00412 | -0.1079 | 203.4466
3 | 0.8959 | 0.00428 | -0.1084 | 209.3224
3.5 | 0.9452 | 0.00506 | -0.1078 | 186.7984
4 | 0.998 | 0.00557 | -0.1072 | 179.1741
4.5 | 1.052 | 0.00625 | -0.1069 | 168.32
5 | 1.1061 | 0.00687 | -0.1065 | 161.0044
5.5 | 1.1593 | 0.0075 | -0.106 | 154.5733
6 | 1.2137 | 0.00796 | -0.1055 | 152.4749
6.5 | 1.2679 | 0.00841 | -0.105 | 150.761
7 | 1.3212 | 0.00887 | -0.1044 | 148.9515
7.5 | 1.3732 | 0.00939 | -0.1034 | 146.2407
8 | 1.4237 | 0.00994 | -0.1022 | 143.2294
8.5 | 1.4703 | 0.01064 | -0.1003 | 138.1861
9 | 1.5145 | 0.01135 | -0.0979 | 133.4361
9.5 | 1.5524 | 0.01212 | -0.0944 | 128.0858
10 | 1.5702 | 0.01308 | -0.0875 | 120.0459
10.5 | 1.5937 | 0.01438 | -0.0824 | 110.8275
11 | 1.6209 | 0.0158 | -0.0783 | 102.5886
11.5 | 1.6506 | 0.01729 | -0.0749 | 95.4656
12 | 1.6761 | 0.01915 | -0.0714 | 87.5248
12.5 | 1.7002 | 0.02128 | -0.0679 | 79.8966
13 | 1.7229 | 0.02365 | -0.0647 | 72.8499
13.5 | 1.7415 | 0.02644 | -0.0615 | 65.8661
14 | 1.757 | 0.02962 | -0.0583 | 59.318
14.5 | 1.7691 | 0.03333 | -0.0554 | 53.0783
15 | 1.7789 | 0.0375 | -0.0528 | 47.4373
15.5 | 1.7889 | 0.04192 | -0.0507 | 42.6741
16 | 1.7891 | 0.04761 | -0.0489 | 37.5782
16.5 | 1.7722 | 0.05551 | -0.0475 | 31.9258
17 | 1.7651 | 0.06292 | -0.0473 | 28.0531
17.5 | 1.7482 | 0.07206 | -0.0481 | 24.2603
18 | 1.7174 | 0.08382 | -0.0506 | 20.4891
18.5 | 1.6893 | 0.09605 | -0.0545 | 17.5877
19 | 1.656 | 0.10995 | -0.0602 | 15.0614
19.5 | 1.6207 | 0.12501 | -0.0676 | 12.9646
20 | 1.5865 | 0.1406 | -0.0765 | 11.2838

## 127. Re 14M Mach 0.50 (1)
BIGFOIL.COM POLAR EXPORT
NACA64-710 a=0.5
NACA64-710 a=0.5 |  |  |  | Cl Max: | 1.369 | at alpha= | 7 | deg
JavaFoil+Calcfoil stall+Eppler ext transition |  |  |  | L/D Max: | 176.537 | at alpha= | 3 | deg
Re: | 14000000 |  |  | Cd Min: | 0.00495 | at alpha= | 1.5 | deg
Mach: | 0.5 |  |  | Cl=0 at alpha= | -4.4576 | deg
|  |  |  | @ Cl=0.1, Cd= | 0.0059745
|  |  |  | @ Cl=0.4, Cd= | 0.00567
|  |  |  | @ Cl=0.6, Cd= | 0.0054165
alpha (deg) | Cl | Cd | Cm | Cl/Cd
-20 | -0.86 | 0.14774 | -0.053 | -5.82
-19.5 | -0.833 | 0.13967 | -0.054 | -5.963
-19 | -0.806 | 0.13156 | -0.054 | -6.125
-18.5 | -0.776 | 0.13633 | -0.052 | -5.692
-18 | -0.749 | 0.12823 | -0.053 | -5.843
-17.5 | -0.721 | 0.12186 | -0.052 | -5.917
-17 | -0.694 | 0.11587 | -0.053 | -5.987
-16.5 | -0.667 | 0.10801 | -0.054 | -6.178
-16 | -0.641 | 0.10068 | -0.055 | -6.363
-15.5 | -0.614 | 0.09399 | -0.056 | -6.536
-15 | -0.582 | 0.10462 | -0.051 | -5.56
-14.5 | -0.554 | 0.09944 | -0.05 | -5.568
-14 | -0.527 | 0.09132 | -0.052 | -5.772
-13.5 | -0.5 | 0.0837 | -0.053 | -5.976
-13 | -0.474 | 0.07595 | -0.056 | -6.246
-12.5 | -0.449 | 0.06936 | -0.058 | -6.467
-12 | -0.424 | 0.06163 | -0.062 | -6.878
-11.5 | -0.402 | 0.05096 | -0.068 | -7.895
-11 | -0.36 | 0.07411 | -0.048 | -4.853
-10.5 | -0.332 | 0.06611 | -0.049 | -5.028
-10 | -0.306 | 0.05982 | -0.051 | -5.107
-9.5 | -0.279 | 0.05459 | -0.054 | -5.107
-9 | -0.252 | 0.0508 | -0.056 | -4.954
-8.5 | -0.225 | 0.04548 | -0.06 | -4.957
-8 | -0.201 | 0.03736 | -0.068 | -5.383
-7.5 | -0.167 | 0.04925 | -0.047 | -3.394
-7 | -0.14 | 0.04671 | -0.046 | -2.989
-6.5 | -0.112 | 0.04262 | -0.048 | -2.638
-6 | -0.085 | 0.03929 | -0.051 | -2.169
-5.5 | -0.058 | 0.03615 | -0.055 | -1.605
-5 | -0.03 | 0.03742 | -0.047 | -0.811
-4.5 | -0.005 | 0.03496 | -0.048 | -0.145
-4 | 0.054 | 0.00605 | -0.102 | 8.952
-3.5 | 0.121 | 0.00594 | -0.102 | 20.352
-3 | 0.189 | 0.00587 | -0.103 | 32.263
-2.5 | 0.258 | 0.00577 | -0.103 | 44.757
-2 | 0.328 | 0.00572 | -0.103 | 57.329
-1.5 | 0.397 | 0.00567 | -0.104 | 70.019
-1 | 0.467 | 0.00567 | -0.104 | 82.372
-0.5 | 0.538 | 0.00569 | -0.105 | 94.507
0 | 0.606 | 0.00539 | -0.105 | 112.308
0.5 | 0.673 | 0.00541 | -0.106 | 124.482
1 | 0.741 | 0.00503 | -0.106 | 147.348
1.5 | 0.809 | 0.00495 | -0.107 | 163.208
2 | 0.876 | 0.00542 | -0.107 | 161.736
2.5 | 0.943 | 0.00536 | -0.108 | 175.857
3 | 1.01 | 0.00572 | -0.108 | 176.537
3.5 | 1.076 | 0.00717 | -0.109 | 150.01
4 | 1.13 | 0.00788 | -0.109 | 143.351
4.5 | 1.189 | 0.00875 | -0.109 | 135.919
5 | 1.243 | 0.00988 | -0.109 | 125.823
5.5 | 1.291 | 0.01136 | -0.109 | 113.653
6 | 1.336 | 0.0121 | -0.11 | 110.404
6.5 | 1.364 | 0.01294 | -0.11 | 105.388
7 | 1.369 | 0.01393 | -0.11 | 98.321
7.5 | 1.315 | 0.01484 | -0.11 | 88.626
8 | 0.798 | 0.01694 | -0.11 | 47.112
8.5 | 0.827 | 0.01819 | -0.11 | 45.435
9 | 0.857 | 0.01834 | -0.111 | 46.74
9.5 | 0.885 | 0.02013 | -0.111 | 43.965
10 | 0.905 | 0.02342 | -0.11 | 38.625
10.5 | 0.943 | 0.02195 | -0.112 | 42.94
11 | 0.968 | 0.02468 | -0.112 | 39.217
11.5 | 0.857 | 0.07322 | -0.076 | 11.704
12 | 1.025 | 0.02623 | -0.112 | 39.097

## 128. Re 14M Mach 0.50 (2)
BIGFOIL.COM POLAR EXPORT
NACA64-710 a=0.5
NACA64-710 a=0.5 |  |  |  | Cl Max: | 1.5597 | at alpha= | 9 | deg
XFOIL ncrit=9 |  |  |  | L/D Max: | 248.417 | at alpha= | 3 | deg
Re: | 14000000 |  |  | Cd Min: | 0.26073 | at alpha= | -20 | deg
Mach: | 0.5 |  |  | Cl=0 at alpha= | -4.4925 | deg
|  |  |  | @ Cl=0.1, Cd= | 0.0057564
|  |  |  | @ Cl=0.4, Cd= | 0.0046782
|  |  |  | @ Cl=0.6, Cd= | 0.0044562
alpha (deg) | Cl | Cd | Cm | Cl/Cd
-20 | -0.6438 | 0.26073 | 0.0389 | -2.4692
-19.5 | -0.62 | 0.25253 | 0.0335 | -2.4552
-19 | -0.5965 | 0.24384 | 0.0281 | -2.4463
-18.5 | -0.5732 | 0.23498 | 0.0228 | -2.4394
-18 | -0.5496 | 0.22678 | 0.0175 | -2.4235
-17.5 | -0.5244 | 0.22051 | 0.0124 | -2.3781
-17 | -0.4997 | 0.21287 | 0.0074 | -2.3474
-16.5 | -0.4754 | 0.20501 | 0.0025 | -2.3189
-16 | -0.4521 | 0.19697 | -0.0025 | -2.2953
-15.5 | -0.428 | 0.18932 | -0.0074 | -2.2607
-15 | -0.4066 | 0.18096 | -0.0124 | -2.2469
-14.5 | -0.3841 | 0.17297 | -0.0172 | -2.2206
-14 | -0.3634 | 0.16426 | -0.022 | -2.2123
-13.5 | -0.3439 | 0.15548 | -0.0267 | -2.2119
-13 | -0.3233 | 0.14744 | -0.0313 | -2.1928
-12.5 | -0.3035 | 0.13963 | -0.0359 | -2.1736
-12 | -0.283 | 0.1322 | -0.0403 | -2.1407
-11.5 | -0.2575 | 0.12678 | -0.0442 | -2.0311
-11 | -0.2411 | 0.11841 | -0.0487 | -2.0361
-10.5 | -0.2218 | 0.11149 | -0.0527 | -1.9894
-10 | -0.2089 | 0.10312 | -0.0571 | -2.0258
-9.5 | -0.1964 | 0.09523 | -0.0613 | -2.0624
-9 | -0.1823 | 0.08829 | -0.0651 | -2.0648
-8 | -0.1563 | 0.07509 | -0.0725 | -2.0815
-7.5 | -0.1369 | 0.07017 | -0.0752 | -1.951
-7 | -0.1414 | 0.06318 | -0.0778 | -2.2381
-6.5 | -0.1383 | 0.05631 | -0.0836 | -2.456
-6 | -0.1175 | 0.04757 | -0.0941 | -2.47
-5.5 | -0.0837 | 0.0377 | -0.1051 | -2.2202
-5 | -0.0389 | 0.02836 | -0.1126 | -1.3717
-4.5 | -0.0008 | 0.01398 | -0.1182 | -0.057225
-4 | 0.0528 | 0.00624 | -0.1187 | 8.4615
-3.5 | 0.126 | 0.00549 | -0.1178 | 22.9508
-3 | 0.1988 | 0.00511 | -0.1173 | 38.9041
-2.5 | 0.271 | 0.00491 | -0.1171 | 55.1935
-2 | 0.3423 | 0.00476 | -0.1172 | 71.9118
-1.5 | 0.4128 | 0.00466 | -0.1175 | 88.5837
-1 | 0.483 | 0.00458 | -0.118 | 105.4585
-0.5 | 0.5529 | 0.00449 | -0.1186 | 123.1403
0 | 0.6226 | 0.00444 | -0.1193 | 140.2252
0.5 | 0.692 | 0.00442 | -0.12 | 156.5611
1 | 0.7614 | 0.00436 | -0.1207 | 174.633
1.5 | 0.8308 | 0.00424 | -0.1215 | 195.9434
2 | 0.9 | 0.00409 | -0.1223 | 220.0489
2.5 | 0.9687 | 0.00407 | -0.123 | 238.0098
3 | 1.0359 | 0.00417 | -0.1233 | 248.4173
3.5 | 1.0851 | 0.00495 | -0.1206 | 219.2121
4 | 1.1447 | 0.0061 | -0.1197 | 187.6557
4.5 | 1.1999 | 0.00716 | -0.1176 | 167.5838
5 | 1.2547 | 0.00807 | -0.1151 | 155.4771
5.5 | 1.3078 | 0.00892 | -0.112 | 146.6143
6 | 1.362 | 0.00961 | -0.1087 | 141.7274
6.5 | 1.3992 | 0.01042 | -0.1024 | 134.2802
7 | 1.4316 | 0.01151 | -0.0959 | 124.3788
7.5 | 1.4673 | 0.01299 | -0.0904 | 112.9561
8 | 1.5006 | 0.01491 | -0.0851 | 100.6439
8.5 | 1.5325 | 0.01719 | -0.0798 | 89.1507
9 | 1.5597 | 0.01999 | -0.0741 | 78.024
9.5 | 1.5567 | 0.02479 | -0.0667 | 62.7955
10 | 1.5293 | 0.03147 | -0.0592 | 48.5955
10.5 | 1.5032 | 0.03874 | -0.0529 | 38.8023
11 | 1.482 | 0.04667 | -0.0483 | 31.7549
11.5 | 1.4495 | 0.05697 | -0.0463 | 25.4432
12 | 1.4129 | 0.069 | -0.0474 | 20.4768
12.5 | 1.376 | 0.08247 | -0.0513 | 16.6849
13 | 1.3391 | 0.09739 | -0.0577 | 13.7499
13.5 | 1.3051 | 0.11337 | -0.0664 | 11.5119
14 | 1.2758 | 0.13014 | -0.0769 | 9.8033

## 129. Re 16M Mach 0.00 (1)
BIGFOIL.COM POLAR EXPORT
NACA64-710 a=0.5
NACA64-710 a=0.5 |  |  |  | Cl Max: | 1.368 | at alpha= | 9 | deg
JavaFoil+Calcfoil stall+Eppler ext transition |  |  |  | L/D Max: | 170.852 | at alpha= | 4 | deg
Re: | 16000000 |  |  | Cd Min: | 0.00493 | at alpha= | 1 | deg
Mach: | 0 |  |  | Cl=0 at alpha= | -4.4464 | deg
|  |  |  | @ Cl=0.1, Cd= | 0.0056222
|  |  |  | @ Cl=0.4, Cd= | 0.0053917
|  |  |  | @ Cl=0.6, Cd= | 0.0053355
alpha (deg) | Cl | Cd | Cm | Cl/Cd
-17 | -0.271 | 0.12471 | -0.04 | -2.173
-16.5 | -0.284 | 0.11966 | -0.04 | -2.371
-16 | -0.295 | 0.11368 | -0.04 | -2.595
-15.5 | -0.305 | 0.10664 | -0.04 | -2.859
-15 | -0.314 | 0.10197 | -0.04 | -3.083
-14.5 | -0.323 | 0.09716 | -0.04 | -3.326
-14 | -0.331 | 0.09229 | -0.04 | -3.59
-13.5 | -0.338 | 0.08773 | -0.04 | -3.857
-13 | -0.344 | 0.08318 | -0.04 | -4.138
-12.5 | -0.349 | 0.07897 | -0.041 | -4.414
-12 | -0.351 | 0.07524 | -0.041 | -4.663
-11.5 | -0.351 | 0.07162 | -0.041 | -4.9
-11 | -0.348 | 0.0676 | -0.041 | -5.154
-10.5 | -0.343 | 0.06378 | -0.041 | -5.378
-10 | -0.335 | 0.05996 | -0.041 | -5.579
-9.5 | -0.322 | 0.05647 | -0.042 | -5.711
-9 | -0.307 | 0.05311 | -0.043 | -5.776
-8.5 | -0.288 | 0.04896 | -0.045 | -5.876
-8 | -0.265 | 0.04527 | -0.047 | -5.846
-7.5 | -0.238 | 0.04148 | -0.051 | -5.745
-7 | -0.254 | 0.00629 | -0.086 | -40.328
-6.5 | -0.211 | 0.00615 | -0.086 | -34.279
-6 | -0.164 | 0.00607 | -0.086 | -27.066
-5.5 | -0.114 | 0.00597 | -0.087 | -19.136
-5 | -0.061 | 0.00588 | -0.087 | -10.465
-4.5 | -0.006 | 0.00579 | -0.088 | -1.104
-4 | 0.05 | 0.00569 | -0.088 | 8.875
-3.5 | 0.109 | 0.00561 | -0.088 | 19.357
-3 | 0.167 | 0.00556 | -0.089 | 30.121
-2.5 | 0.227 | 0.0055 | -0.089 | 41.166
-2 | 0.286 | 0.00547 | -0.09 | 52.288
-1.5 | 0.345 | 0.00541 | -0.09 | 63.817
-1 | 0.405 | 0.00539 | -0.09 | 75.159
-0.5 | 0.466 | 0.00538 | -0.091 | 86.575
0 | 0.525 | 0.00541 | -0.091 | 97.027
0.5 | 0.584 | 0.00549 | -0.092 | 106.372
1 | 0.642 | 0.00493 | -0.092 | 130.238
1.5 | 0.701 | 0.00517 | -0.093 | 135.379
2 | 0.759 | 0.00524 | -0.093 | 144.977
2.5 | 0.817 | 0.00544 | -0.093 | 150.273
3 | 0.876 | 0.00567 | -0.094 | 154.337
3.5 | 0.934 | 0.00589 | -0.094 | 158.526
4 | 0.987 | 0.00577 | -0.095 | 170.852
4.5 | 1.041 | 0.00617 | -0.095 | 168.68
5 | 1.095 | 0.0066 | -0.095 | 166
5.5 | 1.146 | 0.00878 | -0.096 | 130.494
6 | 1.196 | 0.00916 | -0.096 | 130.536
6.5 | 1.241 | 0.00958 | -0.097 | 129.553
7 | 1.282 | 0.01 | -0.097 | 128.211
7.5 | 1.317 | 0.01048 | -0.097 | 125.71
8 | 1.342 | 0.011 | -0.098 | 122
8.5 | 1.359 | 0.01106 | -0.098 | 122.868
9 | 1.368 | 0.0117 | -0.098 | 116.916
9.5 | 1.367 | 0.01254 | -0.098 | 109.059
10 | 1.357 | 0.01331 | -0.099 | 101.971
10.5 | 1.339 | 0.01401 | -0.099 | 95.602
11 | 1.312 | 0.01486 | -0.099 | 88.318
11.5 | 1.278 | 0.01583 | -0.099 | 80.729
12 | 1.237 | 0.01687 | -0.1 | 73.306
12.5 | 1.191 | 0.01792 | -0.1 | 66.434
13 | 1.14 | 0.01913 | -0.1 | 59.607
13.5 | 1.086 | 0.02053 | -0.1 | 52.901
14 | 1.03 | 0.02218 | -0.1 | 46.457

## 130. Re 16M Mach 0.00 (2)
BIGFOIL.COM POLAR EXPORT
NACA64-710 a=0.5
NACA64-710 a=0.5 |  |  |  | Cl Max: | 1.9034 | at alpha= | 19.5 | deg
XFOIL ncrit=9 |  |  |  | L/D Max: | 188.756 | at alpha= | 2.5 | deg
Re: | 16000000 |  |  | Cd Min: | 0.06585 | at alpha= | 20 | deg
Mach: | 0 |  |  | Cl=0 at alpha= | -4.4801 | deg
|  |  |  | @ Cl=0.1, Cd= | 0.0048493
|  |  |  | @ Cl=0.4, Cd= | 0.0043741
|  |  |  | @ Cl=0.6, Cd= | 0.00425
alpha (deg) | Cl | Cd | Cm | Cl/Cd
-17.5 | -1.3084 | 0.03146 | -0.0947 | -41.5893
-17 | -1.3033 | 0.02656 | -0.094 | -49.07
-16.5 | -1.2774 | 0.02316 | -0.0934 | -55.1554
-16 | -1.2409 | 0.02074 | -0.093 | -59.8312
-15.5 | -1.1989 | 0.01883 | -0.0926 | -63.6697
-15 | -1.1537 | 0.01723 | -0.0923 | -66.9588
-14.5 | -1.106 | 0.01589 | -0.0921 | -69.6035
-14 | -1.0567 | 0.01469 | -0.092 | -71.9333
-13.5 | -1.0061 | 0.01361 | -0.0919 | -73.9236
-13 | -0.9542 | 0.01271 | -0.0918 | -75.0747
-12.5 | -0.9015 | 0.01187 | -0.0918 | -75.9478
-12 | -0.848 | 0.01112 | -0.0919 | -76.259
-11.5 | -0.794 | 0.01042 | -0.092 | -76.1996
-10.5 | -0.6855 | 0.00886 | -0.0922 | -77.3702
-10 | -0.6302 | 0.00826 | -0.0923 | -76.2954
-9.5 | -0.5742 | 0.00785 | -0.0926 | -73.1465
-9 | -0.5178 | 0.00747 | -0.0928 | -69.3173
-8.5 | -0.4611 | 0.00715 | -0.0931 | -64.4895
-8 | -0.4043 | 0.00684 | -0.0934 | -59.1082
-7.5 | -0.3472 | 0.00655 | -0.0937 | -53.0076
-7 | -0.2901 | 0.00629 | -0.0941 | -46.1208
-6.5 | -0.2328 | 0.00595 | -0.0944 | -39.1261
-6 | -0.1755 | 0.00565 | -0.0948 | -31.0619
-5.5 | -0.1179 | 0.00547 | -0.0952 | -21.5539
-4 | 0.0555 | 0.00498 | -0.0966 | 11.1446
-3.5 | 0.1134 | 0.00481 | -0.0971 | 23.5759
-3 | 0.1714 | 0.00471 | -0.0976 | 36.3907
-2.5 | 0.2294 | 0.0046 | -0.0981 | 49.8696
-2 | 0.2874 | 0.00451 | -0.0987 | 63.7251
-1 | 0.4034 | 0.00437 | -0.0998 | 92.3112
-0.5 | 0.4614 | 0.00433 | -0.1003 | 106.5589
0 | 0.5192 | 0.00431 | -0.1009 | 120.464
0.5 | 0.577 | 0.00427 | -0.1015 | 135.1288
1 | 0.6346 | 0.00422 | -0.1021 | 150.3791
1.5 | 0.6919 | 0.00417 | -0.1027 | 165.9233
2 | 0.7484 | 0.00419 | -0.1033 | 178.6158
2.5 | 0.8041 | 0.00426 | -0.1039 | 188.7559
3 | 0.8584 | 0.00472 | -0.1042 | 181.8644
3.5 | 0.9088 | 0.00539 | -0.1042 | 168.6085
4 | 0.9575 | 0.00551 | -0.1033 | 173.775
4.5 | 1.0122 | 0.00603 | -0.1037 | 167.8607
5 | 1.0651 | 0.00653 | -0.1037 | 163.1087
5.5 | 1.1172 | 0.00707 | -0.1036 | 158.0198
6 | 1.1699 | 0.00748 | -0.1035 | 156.4037
6.5 | 1.2225 | 0.00786 | -0.1035 | 155.5344
7 | 1.2743 | 0.00827 | -0.1034 | 154.0871
7.5 | 1.3252 | 0.0087 | -0.1031 | 152.3218
8 | 1.376 | 0.0091 | -0.1028 | 151.2088
8.5 | 1.4246 | 0.00961 | -0.1022 | 148.2414
9 | 1.471 | 0.01021 | -0.1013 | 144.0744
9.5 | 1.5165 | 0.0108 | -0.1002 | 140.4167
10 | 1.5589 | 0.01147 | -0.0987 | 135.9111
12 | 1.676 | 0.01467 | -0.0838 | 114.2468
12.5 | 1.7011 | 0.01589 | -0.0804 | 107.0548
13 | 1.7265 | 0.01726 | -0.0773 | 100.029
14 | 1.7748 | 0.02052 | -0.0718 | 86.4912
14.5 | 1.7942 | 0.02264 | -0.069 | 79.2491
15.5 | 1.8346 | 0.0271 | -0.0644 | 67.6974
16 | 1.8527 | 0.02965 | -0.0624 | 62.4857
16.5 | 1.8478 | 0.03439 | -0.0591 | 53.7307
17 | 1.8646 | 0.03745 | -0.0577 | 49.7891
17.5 | 1.8773 | 0.04101 | -0.0564 | 45.7766
18 | 1.8836 | 0.04545 | -0.0552 | 41.4433
18.5 | 1.892 | 0.04981 | -0.0545 | 37.9843
19 | 1.9009 | 0.05433 | -0.0541 | 34.988
19.5 | 1.9034 | 0.05977 | -0.054 | 31.8454
20 | 1.9031 | 0.06585 | -0.0544 | 28.9005

## 131. Re 16M Mach 0.10 (1)
BIGFOIL.COM POLAR EXPORT
NACA64-710 a=0.5
NACA64-710 a=0.5 |  |  |  | Cl Max: | 1.367 | at alpha= | 9 | deg
JavaFoil+Calcfoil stall+Eppler ext transition |  |  |  | L/D Max: | 169.95 | at alpha= | 4 | deg
Re: | 16000000 |  |  | Cd Min: | 0.00495 | at alpha= | 1 | deg
Mach: | 0.1 |  |  | Cl=0 at alpha= | -4.4474 | deg
|  |  |  | @ Cl=0.1, Cd= | 0.0056255
|  |  |  | @ Cl=0.4, Cd= | 0.0053835
|  |  |  | @ Cl=0.6, Cd= | 0.0053612
alpha (deg) | Cl | Cd | Cm | Cl/Cd
-16.5 | -0.243 | 0.11998 | -0.04 | -2.029
-16 | -0.257 | 0.1138 | -0.04 | -2.255
-15.5 | -0.268 | 0.10815 | -0.04 | -2.48
-15 | -0.28 | 0.10213 | -0.04 | -2.739
-14.5 | -0.291 | 0.09767 | -0.04 | -2.976
-14 | -0.301 | 0.09344 | -0.041 | -3.223
-13.5 | -0.311 | 0.08835 | -0.041 | -3.518
-13 | -0.319 | 0.08362 | -0.041 | -3.818
-12.5 | -0.326 | 0.07924 | -0.041 | -4.116
-12 | -0.331 | 0.07548 | -0.041 | -4.388
-11.5 | -0.334 | 0.07174 | -0.041 | -4.655
-11 | -0.334 | 0.06824 | -0.041 | -4.895
-10.5 | -0.331 | 0.06461 | -0.041 | -5.125
-10 | -0.325 | 0.06056 | -0.041 | -5.365
-9.5 | -0.315 | 0.05682 | -0.042 | -5.544
-9 | -0.301 | 0.05327 | -0.042 | -5.653
-8.5 | -0.284 | 0.04939 | -0.045 | -5.742
-8 | -0.262 | 0.04611 | -0.046 | -5.672
-7.5 | -0.236 | 0.04236 | -0.05 | -5.575
-7 | -0.253 | 0.00632 | -0.086 | -39.99
-6.5 | -0.211 | 0.00615 | -0.087 | -34.27
-6 | -0.164 | 0.00609 | -0.087 | -26.965
-5.5 | -0.114 | 0.00598 | -0.087 | -19.149
-5 | -0.062 | 0.00588 | -0.088 | -10.479
-4.5 | -0.006 | 0.00579 | -0.088 | -1.107
-4 | 0.051 | 0.00571 | -0.088 | 8.877
-3.5 | 0.109 | 0.00561 | -0.089 | 19.444
-3 | 0.168 | 0.00556 | -0.089 | 30.272
-2.5 | 0.228 | 0.0055 | -0.09 | 41.393
-2 | 0.287 | 0.00546 | -0.09 | 52.6
-1.5 | 0.347 | 0.00541 | -0.09 | 64.234
-1 | 0.407 | 0.00538 | -0.091 | 75.675
-0.5 | 0.468 | 0.0054 | -0.091 | 86.741
0 | 0.527 | 0.00541 | -0.092 | 97.418
0.5 | 0.587 | 0.00548 | -0.092 | 107.124
1 | 0.645 | 0.00495 | -0.093 | 130.444
1.5 | 0.704 | 0.0052 | -0.093 | 135.451
2 | 0.763 | 0.00527 | -0.093 | 144.666
2.5 | 0.822 | 0.00545 | -0.094 | 150.623
3 | 0.88 | 0.00573 | -0.094 | 153.65
3.5 | 0.939 | 0.00588 | -0.095 | 159.603
4 | 0.991 | 0.00583 | -0.095 | 169.95
4.5 | 1.047 | 0.00617 | -0.096 | 169.667
5 | 1.1 | 0.00789 | -0.096 | 139.494
5.5 | 1.151 | 0.00884 | -0.096 | 130.19
6 | 1.201 | 0.00923 | -0.097 | 130.121
6.5 | 1.246 | 0.00966 | -0.097 | 129.033
7 | 1.287 | 0.01009 | -0.097 | 127.505
7.5 | 1.321 | 0.01058 | -0.098 | 124.879
8 | 1.345 | 0.0111 | -0.098 | 121.145
8.5 | 1.361 | 0.0112 | -0.098 | 121.502
9 | 1.367 | 0.01184 | -0.099 | 115.428
9.5 | 1.363 | 0.01273 | -0.099 | 107.116
10 | 1.35 | 0.01351 | -0.099 | 99.902
10.5 | 1.328 | 0.01425 | -0.099 | 93.182
11 | 1.296 | 0.01516 | -0.1 | 85.433
11.5 | 1.256 | 0.01614 | -0.1 | 77.795
12 | 1.209 | 0.01723 | -0.1 | 70.137
12.5 | 1.156 | 0.01833 | -0.1 | 63.057
13 | 1.099 | 0.01963 | -0.1 | 56.006
13.5 | 1.039 | 0.02109 | -0.1 | 49.259
14 | 0.977 | 0.02263 | -0.101 | 43.186

## 132. Re 16M Mach 0.10 (2)
BIGFOIL.COM POLAR EXPORT
NACA64-710 a=0.5
NACA64-710 a=0.5 |  |  |  | Cl Max: | 1.8828 | at alpha= | 19 | deg
XFOIL ncrit=9 |  |  |  | L/D Max: | 190.4 | at alpha= | 2.5 | deg
Re: | 16000000 |  |  | Cd Min: | 0.07288 | at alpha= | 20 | deg
Mach: | 0.1 |  |  | Cl=0 at alpha= | -4.476 | deg
|  |  |  | @ Cl=0.1, Cd= | 0.0048629
|  |  |  | @ Cl=0.4, Cd= | 0.0043771
|  |  |  | @ Cl=0.6, Cd= | 0.0042533
alpha (deg) | Cl | Cd | Cm | Cl/Cd
-15.5 | -1.1704 | 0.02719 | -0.0969 | -43.0452
-15 | -1.1506 | 0.02201 | -0.0966 | -52.2762
-14.5 | -1.1116 | 0.01913 | -0.0962 | -58.1077
-14 | -1.066 | 0.01708 | -0.0957 | -62.4122
-13.5 | -1.0173 | 0.01538 | -0.0953 | -66.1443
-13 | -0.9657 | 0.01412 | -0.095 | -68.3924
-12.5 | -0.913 | 0.01298 | -0.0947 | -70.339
-12 | -0.8591 | 0.01199 | -0.0945 | -71.6514
-11.5 | -0.8046 | 0.01109 | -0.0943 | -72.5518
-11 | -0.7492 | 0.01031 | -0.0942 | -72.6673
-10 | -0.6381 | 0.00863 | -0.0941 | -73.9397
-9.5 | -0.5815 | 0.00806 | -0.0942 | -72.1464
-9 | -0.5243 | 0.00763 | -0.0943 | -68.7156
-8.5 | -0.4668 | 0.00727 | -0.0944 | -64.2091
-8 | -0.4091 | 0.00694 | -0.0946 | -58.9481
-7.5 | -0.3513 | 0.00664 | -0.0948 | -52.9066
-6.5 | -0.2355 | 0.00605 | -0.0953 | -38.9256
-6 | -0.1776 | 0.0057 | -0.0956 | -31.1579
-5.5 | -0.1194 | 0.00549 | -0.096 | -21.7486
-5 | -0.0611 | 0.00532 | -0.0964 | -11.485
-4.5 | -0.0028 | 0.00517 | -0.0968 | -0.54159
-4 | 0.0556 | 0.005 | -0.0972 | 11.12
-3.5 | 0.1139 | 0.00482 | -0.0977 | 23.6307
-3 | 0.1724 | 0.00472 | -0.0982 | 36.5254
-2.5 | 0.2307 | 0.00461 | -0.0987 | 50.0434
-2 | 0.2892 | 0.00451 | -0.0992 | 64.1242
-1 | 0.4059 | 0.00437 | -0.1003 | 92.8833
-0.5 | 0.4643 | 0.00433 | -0.1009 | 107.2286
0 | 0.5224 | 0.00431 | -0.1015 | 121.2065
0.5 | 0.5807 | 0.00427 | -0.1021 | 135.9953
1 | 0.6386 | 0.00422 | -0.1027 | 151.327
1.5 | 0.6963 | 0.00416 | -0.1033 | 167.3798
2 | 0.7532 | 0.00418 | -0.1039 | 180.1914
2.5 | 0.8092 | 0.00425 | -0.1045 | 190.4
3.5 | 0.9144 | 0.00539 | -0.1048 | 169.6475
4 | 0.9628 | 0.00551 | -0.1037 | 174.7368
4.5 | 1.0183 | 0.00606 | -0.1042 | 168.0363
5 | 1.0716 | 0.00656 | -0.1042 | 163.3537
5.5 | 1.1239 | 0.00711 | -0.104 | 158.0731
6 | 1.1769 | 0.00753 | -0.1039 | 156.2948
6.5 | 1.2298 | 0.00791 | -0.1038 | 155.4741
7 | 1.282 | 0.00832 | -0.1036 | 154.0865
7.5 | 1.3332 | 0.00877 | -0.1033 | 152.0182
8 | 1.3841 | 0.00919 | -0.1029 | 150.6094
8.5 | 1.4326 | 0.00973 | -0.1021 | 147.2354
9 | 1.4789 | 0.01036 | -0.101 | 142.751
9.5 | 1.5244 | 0.01094 | -0.0998 | 139.3419
10 | 1.5659 | 0.01166 | -0.0979 | 134.2967
11 | 1.6286 | 0.01309 | -0.0903 | 124.4156
11.5 | 1.6524 | 0.014 | -0.0857 | 118.0286
12 | 1.6775 | 0.01514 | -0.0818 | 110.7992
12.5 | 1.703 | 0.01647 | -0.0784 | 103.4001
13 | 1.7284 | 0.01796 | -0.0754 | 96.2361
13.5 | 1.7533 | 0.0196 | -0.0726 | 89.4541
14 | 1.7752 | 0.02156 | -0.0697 | 82.3377
14.5 | 1.787 | 0.02438 | -0.0662 | 73.2978
15 | 1.8028 | 0.02707 | -0.0635 | 66.5977
15.5 | 1.8251 | 0.02934 | -0.0616 | 62.2052
16 | 1.8475 | 0.03174 | -0.06 | 58.2073
16.5 | 1.8411 | 0.03688 | -0.0569 | 49.9214
17 | 1.8574 | 0.04019 | -0.0556 | 46.2155
17.5 | 1.8684 | 0.04416 | -0.0543 | 42.3098
18 | 1.8706 | 0.0493 | -0.0533 | 37.9432
18.5 | 1.8772 | 0.05419 | -0.0527 | 34.6411
19 | 1.8828 | 0.05938 | -0.0526 | 31.7076
19.5 | 1.8803 | 0.06587 | -0.0529 | 28.5456
20 | 1.8758 | 0.07288 | -0.0537 | 25.7382

## 133. Re 16M Mach 0.25 (1)
BIGFOIL.COM POLAR EXPORT
NACA64-710 a=0.5
NACA64-710 a=0.5 |  |  |  | Cl Max: | 1.361 | at alpha= | 8.5 | deg
JavaFoil+Calcfoil stall+Eppler ext transition |  |  |  | L/D Max: | 170.977 | at alpha= | 3.5 | deg
Re: | 16000000 |  |  | Cd Min: | 0.00495 | at alpha= | 1 | deg
Mach: | 0.25 |  |  | Cl=0 at alpha= | -4.4407 | deg
|  |  |  | @ Cl=0.1, Cd= | 0.005684
|  |  |  | @ Cl=0.4, Cd= | 0.0054247
|  |  |  | @ Cl=0.6, Cd= | 0.0055161
alpha (deg) | Cl | Cd | Cm | Cl/Cd
-14 | -0.055 | 0.09618 | -0.041 | -0.573
-13.5 | -0.052 | 0.09169 | -0.041 | -0.57
-13 | -0.049 | 0.08559 | -0.042 | -0.577
-12.5 | -0.085 | 0.08096 | -0.042 | -1.046
-12 | -0.138 | 0.07682 | -0.042 | -1.802
-11.5 | -0.174 | 0.07294 | -0.042 | -2.379
-11 | -0.201 | 0.06874 | -0.042 | -2.931
-10.5 | -0.223 | 0.06546 | -0.042 | -3.413
-10 | -0.239 | 0.06109 | -0.043 | -3.92
-9.5 | -0.249 | 0.05775 | -0.043 | -4.314
-9 | -0.252 | 0.05478 | -0.043 | -4.603
-8.5 | -0.248 | 0.05189 | -0.043 | -4.783
-8 | -0.237 | 0.0486 | -0.043 | -4.886
-7.5 | -0.22 | 0.0456 | -0.044 | -4.825
-7 | -0.196 | 0.04306 | -0.045 | -4.555
-6.5 | -0.167 | 0.04008 | -0.047 | -4.162
-6 | -0.163 | 0.00612 | -0.089 | -26.687
-5.5 | -0.115 | 0.00607 | -0.09 | -18.917
-5 | -0.062 | 0.00594 | -0.09 | -10.49
-4.5 | -0.007 | 0.00586 | -0.09 | -1.113
-4 | 0.052 | 0.00574 | -0.091 | 9.011
-3.5 | 0.112 | 0.00567 | -0.091 | 19.687
-3 | 0.172 | 0.00559 | -0.092 | 30.815
-2.5 | 0.234 | 0.00551 | -0.092 | 42.371
-2 | 0.295 | 0.00551 | -0.093 | 53.529
-1.5 | 0.357 | 0.00546 | -0.093 | 65.288
-1 | 0.418 | 0.00541 | -0.093 | 77.288
-0.5 | 0.481 | 0.00542 | -0.094 | 88.788
0 | 0.542 | 0.00544 | -0.094 | 99.658
0.5 | 0.603 | 0.00552 | -0.095 | 109.272
1 | 0.663 | 0.00495 | -0.095 | 134.039
1.5 | 0.723 | 0.00524 | -0.096 | 138.18
2 | 0.784 | 0.00534 | -0.096 | 146.914
2.5 | 0.844 | 0.00553 | -0.096 | 152.54
3 | 0.904 | 0.0058 | -0.097 | 155.847
3.5 | 0.965 | 0.00564 | -0.097 | 170.977
4 | 1.018 | 0.00598 | -0.098 | 170.187
4.5 | 1.074 | 0.00634 | -0.098 | 169.358
5 | 1.128 | 0.00815 | -0.099 | 138.52
5.5 | 1.18 | 0.0092 | -0.099 | 128.187
6 | 1.229 | 0.00961 | -0.099 | 127.841
6.5 | 1.273 | 0.01011 | -0.099 | 125.85
7 | 1.311 | 0.01059 | -0.1 | 123.803
7.5 | 1.341 | 0.01116 | -0.1 | 120.206
8 | 1.357 | 0.01178 | -0.1 | 115.189
8.5 | 1.361 | 0.0121 | -0.101 | 112.502
9 | 1.351 | 0.01283 | -0.101 | 105.294
9.5 | 1.325 | 0.01375 | -0.101 | 96.413
10 | 1.283 | 0.01489 | -0.101 | 86.166
10.5 | 1.226 | 0.0158 | -0.102 | 77.594
11 | 1.152 | 0.01692 | -0.102 | 68.099
11.5 | 1.064 | 0.01818 | -0.102 | 58.532
12 | 0.964 | 0.01961 | -0.102 | 49.147
12.5 | 0.853 | 0.02131 | -0.102 | 40.028
13 | 0.735 | 0.02325 | -0.102 | 31.603
13.5 | 0.61 | 0.02592 | -0.102 | 23.536

## 134. Re 16M Mach 0.25 (2)
BIGFOIL.COM POLAR EXPORT
NACA64-710 a=0.5
NACA64-710 a=0.5 |  |  |  | Cl Max: | 1.8088 | at alpha= | 16 | deg
XFOIL ncrit=9 |  |  |  | L/D Max: | 199.452 | at alpha= | 2.5 | deg
Re: | 16000000 |  |  | Cd Min: | 0.15766 | at alpha= | -14.5 | deg
Mach: | 0.25 |  |  | Cl=0 at alpha= | -4.455 | deg
|  |  |  | @ Cl=0.1, Cd= | 0.0049299
|  |  |  | @ Cl=0.4, Cd= | 0.0044031
|  |  |  | @ Cl=0.6, Cd= | 0.0042705
alpha (deg) | Cl | Cd | Cm | Cl/Cd
-14.5 | -0.3938 | 0.15766 | -0.0184 | -2.4978
-13.5 | -0.3556 | 0.14501 | -0.0263 | -2.4522
-13 | -0.3651 | 0.12943 | -0.0325 | -2.8208
-12.5 | -0.3509 | 0.1222 | -0.0366 | -2.8715
-12 | -0.3343 | 0.11581 | -0.0403 | -2.8866
-11.5 | -0.3269 | 0.10743 | -0.0447 | -3.0429
-10.5 | -0.3723 | 0.0809 | -0.0591 | -4.602
-10 | -0.3794 | 0.07263 | -0.0638 | -5.2237
-9.5 | -0.6143 | 0.01275 | -0.1039 | -48.1804
-9 | -0.5603 | 0.00974 | -0.1031 | -57.5257
-8.5 | -0.4999 | 0.00845 | -0.1023 | -59.1598
-8 | -0.4378 | 0.00775 | -0.1017 | -56.4903
-7.5 | -0.3754 | 0.00726 | -0.1012 | -51.708
-7 | -0.3132 | 0.00684 | -0.1009 | -45.7895
-6.5 | -0.2513 | 0.00647 | -0.1006 | -38.8408
-6 | -0.1898 | 0.00605 | -0.1005 | -31.3719
-5.5 | -0.1283 | 0.00566 | -0.1004 | -22.6678
-5 | -0.0668 | 0.00543 | -0.1005 | -12.302
-4.5 | -0.0055 | 0.00527 | -0.1007 | -1.0436
-4 | 0.0556 | 0.00509 | -0.1009 | 10.9234
-3.5 | 0.1166 | 0.00487 | -0.1012 | 23.9425
-3 | 0.1774 | 0.00475 | -0.1016 | 37.3474
-2.5 | 0.2381 | 0.00466 | -0.102 | 51.0944
-2 | 0.2988 | 0.00452 | -0.1025 | 66.1062
-1.5 | 0.3595 | 0.00445 | -0.103 | 80.7865
-1 | 0.4199 | 0.00438 | -0.1036 | 95.8676
0 | 0.5404 | 0.00431 | -0.1047 | 125.3828
0.5 | 0.6007 | 0.00427 | -0.1054 | 140.6792
1 | 0.6607 | 0.00423 | -0.106 | 156.1939
2 | 0.7796 | 0.00414 | -0.1073 | 188.3092
2.5 | 0.8377 | 0.0042 | -0.1079 | 199.4524
3 | 0.8945 | 0.00463 | -0.1082 | 193.1965
3.5 | 0.9458 | 0.0054 | -0.1079 | 175.1481
4 | 0.9977 | 0.0056 | -0.1072 | 178.1607
5 | 1.1071 | 0.00676 | -0.1067 | 163.7722
5.5 | 1.1609 | 0.00734 | -0.1062 | 158.1608
6 | 1.2153 | 0.00782 | -0.1058 | 155.4092
6.5 | 1.2699 | 0.00824 | -0.1053 | 154.1141
7 | 1.3238 | 0.00868 | -0.1047 | 152.5115
7.5 | 1.3764 | 0.00917 | -0.1039 | 150.0981
8 | 1.4271 | 0.00972 | -0.1027 | 146.821
8.5 | 1.4741 | 0.01042 | -0.1008 | 141.4683
9 | 1.5199 | 0.01108 | -0.0987 | 137.1751
9.5 | 1.5605 | 0.01185 | -0.0957 | 131.6878
10 | 1.5803 | 0.01273 | -0.0889 | 124.1398
10.5 | 1.6046 | 0.01387 | -0.0837 | 115.6885
11 | 1.6324 | 0.01518 | -0.0796 | 107.5362
11.5 | 1.6618 | 0.01662 | -0.076 | 99.988
12 | 1.6878 | 0.0184 | -0.0724 | 91.7283
12.5 | 1.7121 | 0.02046 | -0.0689 | 83.6804
13 | 1.7349 | 0.02276 | -0.0655 | 76.2258
13.5 | 1.7544 | 0.02543 | -0.0622 | 68.9894
14 | 1.7693 | 0.02861 | -0.0589 | 61.842
14.5 | 1.7807 | 0.03231 | -0.0558 | 55.113
15 | 1.7923 | 0.03623 | -0.0532 | 49.4701
15.5 | 1.804 | 0.04044 | -0.0511 | 44.6093
16 | 1.8088 | 0.04557 | -0.0491 | 39.6928
16.5 | 1.7925 | 0.05321 | -0.0475 | 33.6873
17 | 1.7871 | 0.06028 | -0.047 | 29.6466
17.5 | 1.7719 | 0.06902 | -0.0475 | 25.6723
18 | 1.7432 | 0.08018 | -0.0494 | 21.7411
18.5 | 1.716 | 0.09199 | -0.0528 | 18.6542
19 | 1.6835 | 0.10548 | -0.058 | 15.9604
19.5 | 1.6481 | 0.1202 | -0.0649 | 13.7113
20 | 1.6135 | 0.13557 | -0.0733 | 11.9016

## 135. Re 16M Mach 0.50 (1)
BIGFOIL.COM POLAR EXPORT
NACA64-710 a=0.5
NACA64-710 a=0.5 |  |  |  | Cl Max: | 1.371 | at alpha= | 7 | deg
JavaFoil+Calcfoil stall+Eppler ext transition |  |  |  | L/D Max: | 173.601 | at alpha= | 3 | deg
Re: | 16000000 |  |  | Cd Min: | 0.0051 | at alpha= | 1 | deg
Mach: | 0.5 |  |  | Cl=0 at alpha= | -4.4576 | deg
|  |  |  | @ Cl=0.1, Cd= | 0.0059445
|  |  |  | @ Cl=0.4, Cd= | 0.0056091
|  |  |  | @ Cl=0.6, Cd= | 0.0053712
alpha (deg) | Cl | Cd | Cm | Cl/Cd
-20 | -0.858 | 0.15623 | -0.052 | -5.495
-19.5 | -0.831 | 0.14792 | -0.053 | -5.62
-19 | -0.804 | 0.13871 | -0.053 | -5.798
-18.5 | -0.776 | 0.13534 | -0.052 | -5.736
-18 | -0.75 | 0.12669 | -0.053 | -5.917
-17.5 | -0.721 | 0.12216 | -0.053 | -5.906
-17 | -0.694 | 0.11412 | -0.053 | -6.085
-16.5 | -0.668 | 0.10619 | -0.054 | -6.29
-16 | -0.642 | 0.09919 | -0.056 | -6.469
-15.5 | -0.616 | 0.09215 | -0.057 | -6.681
-15 | -0.582 | 0.10289 | -0.051 | -5.655
-14.5 | -0.554 | 0.0982 | -0.05 | -5.64
-14 | -0.527 | 0.09058 | -0.052 | -5.822
-13.5 | -0.5 | 0.08321 | -0.053 | -6.014
-13 | -0.475 | 0.07514 | -0.057 | -6.321
-12.5 | -0.45 | 0.06793 | -0.06 | -6.618
-12 | -0.426 | 0.05945 | -0.064 | -7.161
-11.5 | -0.407 | 0.04569 | -0.072 | -8.914
-11 | -0.36 | 0.07369 | -0.048 | -4.881
-10.5 | -0.333 | 0.06508 | -0.049 | -5.11
-10 | -0.306 | 0.05972 | -0.051 | -5.118
-9.5 | -0.279 | 0.05424 | -0.055 | -5.144
-9 | -0.252 | 0.05022 | -0.057 | -5.017
-8.5 | -0.226 | 0.04444 | -0.062 | -5.086
-8 | -0.206 | 0.03094 | -0.075 | -6.647
-7.5 | -0.167 | 0.04896 | -0.048 | -3.414
-7 | -0.14 | 0.04635 | -0.046 | -3.013
-6.5 | -0.112 | 0.04229 | -0.049 | -2.659
-6 | -0.085 | 0.03915 | -0.052 | -2.177
-5.5 | -0.058 | 0.03572 | -0.056 | -1.627
-5 | -0.03 | 0.03731 | -0.047 | -0.813
-4.5 | -0.005 | 0.03482 | -0.049 | -0.145
-4 | 0.054 | 0.00602 | -0.102 | 9.01
-3.5 | 0.121 | 0.00591 | -0.102 | 20.465
-3 | 0.189 | 0.00579 | -0.103 | 32.709
-2.5 | 0.258 | 0.00569 | -0.103 | 45.395
-2 | 0.328 | 0.00568 | -0.103 | 57.722
-1.5 | 0.397 | 0.00561 | -0.104 | 70.78
-1 | 0.467 | 0.00559 | -0.104 | 83.442
-0.5 | 0.538 | 0.00559 | -0.105 | 96.183
0 | 0.606 | 0.00535 | -0.105 | 113.22
0.5 | 0.673 | 0.0054 | -0.106 | 124.606
1 | 0.741 | 0.0051 | -0.106 | 145.181
1.5 | 0.809 | 0.00543 | -0.107 | 148.819
2 | 0.876 | 0.00568 | -0.107 | 154.269
2.5 | 0.943 | 0.00545 | -0.108 | 173.084
3 | 1.01 | 0.00582 | -0.108 | 173.601
3.5 | 1.076 | 0.00733 | -0.109 | 146.836
4 | 1.13 | 0.008 | -0.109 | 141.279
4.5 | 1.189 | 0.00891 | -0.109 | 133.389
5 | 1.242 | 0.01034 | -0.109 | 120.132
5.5 | 1.293 | 0.01111 | -0.109 | 116.327
6 | 1.337 | 0.01183 | -0.11 | 113.029
6.5 | 1.365 | 0.01263 | -0.11 | 108.097
7 | 1.371 | 0.01359 | -0.11 | 100.893
7.5 | 1.317 | 0.01492 | -0.11 | 88.237
8 | 0.799 | 0.01658 | -0.11 | 48.181
8.5 | 0.828 | 0.01773 | -0.111 | 46.668
9 | 0.858 | 0.01787 | -0.111 | 48.027
9.5 | 0.886 | 0.01957 | -0.111 | 45.257
10 | 0.908 | 0.02252 | -0.111 | 40.311
10.5 | 0.943 | 0.0214 | -0.112 | 44.091
11 | 0.969 | 0.02398 | -0.112 | 40.404
11.5 | 0.968 | 0.03351 | -0.108 | 28.883
12 | 1.027 | 0.0256 | -0.113 | 40.11

## 136. Re 16M Mach 0.50 (2)
BIGFOIL.COM POLAR EXPORT
NACA64-710 a=0.5
NACA64-710 a=0.5 |  |  |  | Cl Max: | 1.5694 | at alpha= | 9 | deg
XFOIL ncrit=9 |  |  |  | L/D Max: | 236.773 | at alpha= | 2.5 | deg
Re: | 16000000 |  |  | Cd Min: | 0.2129 | at alpha= | -17 | deg
Mach: | 0.5 |  |  | Cl=0 at alpha= | -4.4423 | deg
|  |  |  | @ Cl=0.1, Cd= | 0.005573
|  |  |  | @ Cl=0.4, Cd= | 0.0045801
|  |  |  | @ Cl=0.6, Cd= | 0.0043698
alpha (deg) | Cl | Cd | Cm | Cl/Cd
-17 | -0.4995 | 0.2129 | 0.0074 | -2.3462
-16.5 | -0.4753 | 0.20505 | 0.0024 | -2.318
-16 | -0.4518 | 0.197 | -0.0026 | -2.2934
-15.5 | -0.4277 | 0.18936 | -0.0075 | -2.2587
-15 | -0.4063 | 0.18095 | -0.0125 | -2.2454
-14 | -0.3647 | 0.16341 | -0.0222 | -2.2318
-12.5 | -0.3037 | 0.13935 | -0.0361 | -2.1794
-12 | -0.2839 | 0.13173 | -0.0405 | -2.1552
-11.5 | -0.2576 | 0.12652 | -0.0445 | -2.036
-11 | -0.2432 | 0.11763 | -0.049 | -2.0675
-10.5 | -0.2226 | 0.11107 | -0.053 | -2.0041
-10 | -0.2107 | 0.10247 | -0.0575 | -2.0562
-9.5 | -0.1983 | 0.09467 | -0.0617 | -2.0946
-9 | -0.1837 | 0.08788 | -0.0655 | -2.0904
-8.5 | -0.1643 | 0.0822 | -0.0688 | -1.9988
-8 | -0.1517 | 0.07571 | -0.0723 | -2.0037
-7.5 | -0.1423 | 0.06927 | -0.0757 | -2.0543
-7 | -0.1502 | 0.06236 | -0.0779 | -2.4086
-6.5 | -0.1445 | 0.05498 | -0.0852 | -2.6282
-6 | -0.1213 | 0.0463 | -0.0957 | -2.6199
-5.5 | -0.0859 | 0.03661 | -0.1062 | -2.3464
-5 | -0.0413 | 0.02702 | -0.1135 | -1.5285
-4.5 | -0.0068 | 0.01173 | -0.1188 | -0.57971
-4 | 0.0521 | 0.00595 | -0.1187 | 8.7563
-3.5 | 0.1258 | 0.00537 | -0.1178 | 23.4264
-3 | 0.1988 | 0.00497 | -0.1173 | 40
-2.5 | 0.271 | 0.00479 | -0.1171 | 56.5762
-2 | 0.3423 | 0.00467 | -0.1172 | 73.2976
-1.5 | 0.4129 | 0.00456 | -0.1176 | 90.5482
-1 | 0.4832 | 0.00447 | -0.1181 | 108.0984
-0.5 | 0.5531 | 0.00439 | -0.1187 | 125.9909
0 | 0.6227 | 0.00436 | -0.1193 | 142.8211
0.5 | 0.6923 | 0.00432 | -0.1201 | 160.2546
1 | 0.7616 | 0.00431 | -0.1208 | 176.7053
1.5 | 0.8309 | 0.00421 | -0.1215 | 197.3634
2 | 0.8999 | 0.00413 | -0.1223 | 217.8935
2.5 | 0.9684 | 0.00409 | -0.1229 | 236.7726
3 | 1.0354 | 0.0044 | -0.1232 | 235.3182
3.5 | 1.0884 | 0.00544 | -0.1216 | 200.0735
4 | 1.1441 | 0.00613 | -0.1196 | 186.6395
4.5 | 1.2005 | 0.00711 | -0.1177 | 168.8467
5 | 1.256 | 0.00799 | -0.1152 | 157.1965
5.5 | 1.3124 | 0.00871 | -0.1126 | 150.6774
6 | 1.3683 | 0.00936 | -0.1096 | 146.1859
6.5 | 1.4143 | 0.01011 | -0.1047 | 139.8912
7 | 1.4408 | 0.01115 | -0.0969 | 129.2197
7.5 | 1.477 | 0.01253 | -0.0913 | 117.8771
8 | 1.5092 | 0.01443 | -0.0857 | 104.5877
8.5 | 1.5427 | 0.01659 | -0.0804 | 92.9898
9 | 1.5694 | 0.01938 | -0.0746 | 80.9804
9.5 | 1.5631 | 0.02433 | -0.0668 | 64.2458
10 | 1.5298 | 0.03132 | -0.0589 | 48.8442
10.5 | 1.5063 | 0.03837 | -0.0525 | 39.2572
11 | 1.486 | 0.04624 | -0.048 | 32.1367
11.5 | 1.4539 | 0.05648 | -0.0461 | 25.7419
12 | 1.4169 | 0.0685 | -0.0472 | 20.6847
12.5 | 1.3799 | 0.08193 | -0.051 | 16.8424
13 | 1.343 | 0.0968 | -0.0574 | 13.874
13.5 | 1.309 | 0.11275 | -0.066 | 11.6098
14 | 1.2796 | 0.12949 | -0.0764 | 9.8818

## 137. Re 18M Mach 0.00 (1)
BIGFOIL.COM POLAR EXPORT
NACA64-710 a=0.5
NACA64-710 a=0.5 |  |  |  | Cl Max: | 1.369 | at alpha= | 9 | deg
JavaFoil+Calcfoil stall+Eppler ext transition |  |  |  | L/D Max: | 168.94 | at alpha= | 4 | deg
Re: | 18000000 |  |  | Cd Min: | 0.00525 | at alpha= | 1 | deg
Mach: | 0 |  |  | Cl=0 at alpha= | -4.4464 | deg
|  |  |  | @ Cl=0.1, Cd= | 0.0055537
|  |  |  | @ Cl=0.4, Cd= | 0.0053217
|  |  |  | @ Cl=0.6, Cd= | 0.00546
alpha (deg) | Cl | Cd | Cm | Cl/Cd
-17 | -0.271 | 0.125 | -0.04 | -2.169
-16.5 | -0.284 | 0.11842 | -0.04 | -2.396
-16 | -0.295 | 0.11382 | -0.04 | -2.593
-15.5 | -0.305 | 0.10732 | -0.04 | -2.842
-15 | -0.314 | 0.10192 | -0.041 | -3.085
-14.5 | -0.323 | 0.09704 | -0.04 | -3.331
-14 | -0.331 | 0.09209 | -0.041 | -3.599
-13.5 | -0.338 | 0.08767 | -0.04 | -3.86
-13 | -0.344 | 0.08309 | -0.04 | -4.143
-12.5 | -0.348 | 0.0789 | -0.041 | -4.417
-12 | -0.351 | 0.07549 | -0.04 | -4.647
-11.5 | -0.351 | 0.07205 | -0.04 | -4.87
-11 | -0.348 | 0.06849 | -0.04 | -5.086
-10.5 | -0.343 | 0.06332 | -0.041 | -5.418
-10 | -0.335 | 0.05959 | -0.041 | -5.615
-9.5 | -0.323 | 0.05626 | -0.042 | -5.733
-9 | -0.307 | 0.05279 | -0.043 | -5.814
-8.5 | -0.288 | 0.04857 | -0.045 | -5.926
-8 | -0.265 | 0.04502 | -0.048 | -5.883
-7.5 | -0.239 | 0.04039 | -0.053 | -5.92
-7 | -0.254 | 0.00621 | -0.086 | -40.845
-6.5 | -0.211 | 0.00613 | -0.086 | -34.417
-6 | -0.164 | 0.00605 | -0.086 | -27.15
-5.5 | -0.114 | 0.0059 | -0.087 | -19.366
-5 | -0.061 | 0.00581 | -0.087 | -10.578
-4.5 | -0.006 | 0.00573 | -0.088 | -1.115
-4 | 0.05 | 0.00563 | -0.088 | 8.97
-3.5 | 0.109 | 0.00554 | -0.088 | 19.606
-3 | 0.167 | 0.0055 | -0.089 | 30.443
-2.5 | 0.227 | 0.00543 | -0.089 | 41.747
-2 | 0.286 | 0.00539 | -0.09 | 53.091
-1.5 | 0.345 | 0.00534 | -0.09 | 64.648
-1 | 0.405 | 0.00532 | -0.09 | 76.158
-0.5 | 0.466 | 0.00538 | -0.091 | 86.591
0 | 0.525 | 0.00542 | -0.091 | 96.886
0.5 | 0.584 | 0.00554 | -0.092 | 105.396
1 | 0.642 | 0.00525 | -0.092 | 122.224
1.5 | 0.701 | 0.00534 | -0.093 | 131.147
2 | 0.759 | 0.0054 | -0.093 | 140.484
2.5 | 0.817 | 0.00551 | -0.093 | 148.287
3 | 0.876 | 0.00578 | -0.094 | 151.648
3.5 | 0.934 | 0.00591 | -0.094 | 157.981
4 | 0.987 | 0.00584 | -0.095 | 168.94
4.5 | 1.042 | 0.00617 | -0.095 | 168.698
5 | 1.095 | 0.00656 | -0.096 | 166.949
5.5 | 1.147 | 0.00862 | -0.096 | 133.091
6 | 1.196 | 0.00898 | -0.096 | 133.254
6.5 | 1.242 | 0.00939 | -0.097 | 132.209
7 | 1.283 | 0.0098 | -0.097 | 130.973
7.5 | 1.318 | 0.01027 | -0.097 | 128.387
8 | 1.343 | 0.01077 | -0.098 | 124.773
8.5 | 1.36 | 0.01134 | -0.098 | 119.983
9 | 1.369 | 0.0115 | -0.098 | 119.064
9.5 | 1.368 | 0.01228 | -0.098 | 111.445
10 | 1.359 | 0.01302 | -0.099 | 104.375
10.5 | 1.341 | 0.01369 | -0.099 | 97.949
11 | 1.314 | 0.01451 | -0.099 | 90.531
11.5 | 1.279 | 0.01545 | -0.099 | 82.78
12 | 1.238 | 0.01646 | -0.1 | 75.224
12.5 | 1.192 | 0.01748 | -0.1 | 68.198
13 | 1.141 | 0.01865 | -0.1 | 61.194
13.5 | 1.087 | 0.02004 | -0.1 | 54.253
14 | 1.032 | 0.02145 | -0.1 | 48.119

## 138. Re 18M Mach 0.00 (2)
BIGFOIL.COM POLAR EXPORT
NACA64-710 a=0.5
NACA64-710 a=0.5 |  |  |  | Cl Max: | 1.9265 | at alpha= | 20 | deg
XFOIL ncrit=9 |  |  |  | L/D Max: | 181.332 | at alpha= | 2.5 | deg
Re: | 18000000 |  |  | Cd Min: | 0.06274 | at alpha= | 20 | deg
Mach: | 0 |  |  | Cl=0 at alpha= | -4.4793 | deg
|  |  |  | @ Cl=0.1, Cd= | 0.0047593
|  |  |  | @ Cl=0.4, Cd= | 0.0043035
|  |  |  | @ Cl=0.6, Cd= | 0.004222
alpha (deg) | Cl | Cd | Cm | Cl/Cd
-17.5 | -1.3371 | 0.02843 | -0.0946 | -47.0313
-17 | -1.3167 | 0.02486 | -0.0939 | -52.9646
-16.5 | -1.2876 | 0.02171 | -0.0933 | -59.3091
-16 | -1.2487 | 0.01953 | -0.0928 | -63.9375
-15.5 | -1.205 | 0.01781 | -0.0925 | -67.6586
-15 | -1.1585 | 0.01637 | -0.0922 | -70.7697
-14.5 | -1.11 | 0.01513 | -0.092 | -73.3642
-14 | -1.0599 | 0.01404 | -0.0919 | -75.4915
-13.5 | -1.0088 | 0.01305 | -0.0918 | -77.3027
-13 | -0.9565 | 0.01219 | -0.0917 | -78.466
-12.5 | -0.9035 | 0.01141 | -0.0917 | -79.1849
-12 | -0.8498 | 0.0107 | -0.0918 | -79.4206
-11.5 | -0.7955 | 0.01006 | -0.0919 | -79.0755
-11 | -0.7407 | 0.00946 | -0.092 | -78.2981
-10.5 | -0.6861 | 0.0087 | -0.0921 | -78.8621
-10 | -0.6309 | 0.00807 | -0.0923 | -78.1784
-9.5 | -0.5749 | 0.00764 | -0.0925 | -75.2487
-9 | -0.5184 | 0.00728 | -0.0928 | -71.2088
-8.5 | -0.4617 | 0.00696 | -0.0931 | -66.3362
-8 | -0.4048 | 0.00666 | -0.0934 | -60.7808
-7.5 | -0.3477 | 0.00639 | -0.0937 | -54.4131
-6 | -0.1758 | 0.00555 | -0.0948 | -31.6757
-5.5 | -0.1181 | 0.00535 | -0.0952 | -22.0748
-5 | -0.0603 | 0.00519 | -0.0957 | -11.6185
-4 | 0.0555 | 0.00489 | -0.0966 | 11.3497
-3.5 | 0.1134 | 0.00472 | -0.0971 | 24.0254
-3 | 0.1713 | 0.00463 | -0.0976 | 36.9978
-2.5 | 0.2294 | 0.00453 | -0.0981 | 50.6402
-2 | 0.2874 | 0.00442 | -0.0987 | 65.0226
-1.5 | 0.3455 | 0.00436 | -0.0992 | 79.2431
-1 | 0.4034 | 0.0043 | -0.0998 | 93.814
-0.5 | 0.4613 | 0.00428 | -0.1004 | 107.7804
0 | 0.5192 | 0.00423 | -0.1009 | 122.7423
0.5 | 0.5769 | 0.00423 | -0.1015 | 136.383
1 | 0.6345 | 0.00421 | -0.1021 | 150.7126
1.5 | 0.6916 | 0.00419 | -0.1027 | 165.0597
2 | 0.7481 | 0.00428 | -0.1033 | 174.7897
2.5 | 0.8033 | 0.00443 | -0.1038 | 181.3318
3 | 0.857 | 0.00497 | -0.1041 | 172.4346
3.5 | 0.9089 | 0.00559 | -0.1041 | 162.5939
4 | 0.9614 | 0.00577 | -0.1042 | 166.6205
4.5 | 1.0124 | 0.006 | -0.1037 | 168.7333
5 | 1.0657 | 0.00646 | -0.1038 | 164.969
5.5 | 1.1183 | 0.00694 | -0.1037 | 161.1383
6 | 1.171 | 0.00737 | -0.1037 | 158.8874
6.5 | 1.2239 | 0.00772 | -0.1037 | 158.5363
7 | 1.276 | 0.00811 | -0.1036 | 157.3366
7.5 | 1.3272 | 0.00853 | -0.1034 | 155.592
8 | 1.3779 | 0.00894 | -0.1032 | 154.1275
8.5 | 1.4267 | 0.00946 | -0.1026 | 150.814
9 | 1.4735 | 0.01004 | -0.1017 | 146.7629
9.5 | 1.5198 | 0.01059 | -0.1008 | 143.5127
10 | 1.5625 | 0.01127 | -0.0992 | 138.6424
11.5 | 1.6628 | 0.01327 | -0.0896 | 125.3052
12 | 1.6858 | 0.01423 | -0.0852 | 118.468
12.5 | 1.7108 | 0.01538 | -0.0816 | 111.2354
13 | 1.7362 | 0.01668 | -0.0784 | 104.0887
13.5 | 1.7608 | 0.01817 | -0.0755 | 96.907
14 | 1.7842 | 0.01986 | -0.0727 | 89.8389
14.5 | 1.8017 | 0.02207 | -0.0696 | 81.6357
15 | 1.8152 | 0.02472 | -0.0665 | 73.4304
15.5 | 1.8429 | 0.0264 | -0.065 | 69.8068
16 | 1.8625 | 0.02878 | -0.063 | 64.7151
16.5 | 1.8633 | 0.03293 | -0.0599 | 56.5837
17 | 1.8798 | 0.03593 | -0.0584 | 52.3184
17.5 | 1.892 | 0.03947 | -0.057 | 47.9351
18 | 1.9012 | 0.04351 | -0.0557 | 43.6957
18.5 | 1.9113 | 0.04759 | -0.0549 | 40.1618
19 | 1.9193 | 0.05212 | -0.0543 | 36.8246
19.5 | 1.9236 | 0.05725 | -0.0541 | 33.6
20 | 1.9265 | 0.06274 | -0.0542 | 30.7061

## 139. Re 18M Mach 0.10 (1)
BIGFOIL.COM POLAR EXPORT
NACA64-710 a=0.5
NACA64-710 a=0.5 |  |  |  | Cl Max: | 1.368 | at alpha= | 9 | deg
JavaFoil+Calcfoil stall+Eppler ext transition |  |  |  | L/D Max: | 168.406 | at alpha= | 4 | deg
Re: | 18000000 |  |  | Cd Min: | 0.00523 | at alpha= | 1 | deg
Mach: | 0.1 |  |  | Cl=0 at alpha= | -4.4474 | deg
|  |  |  | @ Cl=0.1, Cd= | 0.0055724
|  |  |  | @ Cl=0.4, Cd= | 0.0053335
|  |  |  | @ Cl=0.6, Cd= | 0.0054783
alpha (deg) | Cl | Cd | Cm | Cl/Cd
-16.5 | -0.243 | 0.12035 | -0.04 | -2.023
-16 | -0.257 | 0.11264 | -0.04 | -2.278
-15.5 | -0.268 | 0.10762 | -0.04 | -2.493
-15 | -0.28 | 0.10212 | -0.041 | -2.739
-14.5 | -0.291 | 0.09764 | -0.041 | -2.978
-14 | -0.301 | 0.0926 | -0.041 | -3.253
-13.5 | -0.311 | 0.08838 | -0.041 | -3.516
-13 | -0.319 | 0.0836 | -0.041 | -3.818
-12.5 | -0.326 | 0.079 | -0.041 | -4.129
-12 | -0.331 | 0.07591 | -0.04 | -4.361
-11.5 | -0.334 | 0.07194 | -0.04 | -4.64
-11 | -0.334 | 0.06828 | -0.04 | -4.891
-10.5 | -0.331 | 0.06497 | -0.04 | -5.095
-10 | -0.325 | 0.06016 | -0.041 | -5.402
-9.5 | -0.315 | 0.05646 | -0.042 | -5.579
-9 | -0.301 | 0.05318 | -0.043 | -5.664
-8.5 | -0.283 | 0.05004 | -0.043 | -5.659
-8 | -0.262 | 0.04599 | -0.046 | -5.686
-7.5 | -0.236 | 0.04267 | -0.049 | -5.529
-7 | -0.21 | 0.03439 | -0.059 | -6.098
-6.5 | -0.211 | 0.00617 | -0.087 | -34.165
-6 | -0.164 | 0.00606 | -0.087 | -27.126
-5.5 | -0.114 | 0.00593 | -0.087 | -19.314
-5 | -0.062 | 0.00584 | -0.088 | -10.561
-4.5 | -0.006 | 0.00574 | -0.088 | -1.118
-4 | 0.051 | 0.00564 | -0.088 | 8.992
-3.5 | 0.109 | 0.00556 | -0.089 | 19.622
-3 | 0.168 | 0.00552 | -0.089 | 30.479
-2.5 | 0.228 | 0.00546 | -0.09 | 41.66
-2 | 0.287 | 0.00542 | -0.09 | 52.986
-1.5 | 0.347 | 0.00536 | -0.09 | 64.766
-1 | 0.407 | 0.00533 | -0.091 | 76.348
-0.5 | 0.468 | 0.00537 | -0.091 | 87.203
0 | 0.527 | 0.00542 | -0.092 | 97.241
0.5 | 0.587 | 0.00555 | -0.092 | 105.774
1 | 0.645 | 0.00523 | -0.093 | 123.305
1.5 | 0.704 | 0.00533 | -0.093 | 132.11
2 | 0.763 | 0.00544 | -0.093 | 140.311
2.5 | 0.822 | 0.00553 | -0.094 | 148.63
3 | 0.88 | 0.00581 | -0.094 | 151.417
3.5 | 0.939 | 0.00595 | -0.095 | 157.908
4 | 0.991 | 0.00589 | -0.095 | 168.406
4.5 | 1.047 | 0.00624 | -0.096 | 167.786
5 | 1.1 | 0.00655 | -0.096 | 167.9
5.5 | 1.152 | 0.00868 | -0.096 | 132.674
6 | 1.202 | 0.00905 | -0.097 | 132.854
6.5 | 1.247 | 0.00947 | -0.097 | 131.697
7 | 1.288 | 0.00991 | -0.097 | 129.915
7.5 | 1.322 | 0.01036 | -0.098 | 127.546
8 | 1.346 | 0.01088 | -0.098 | 123.774
8.5 | 1.362 | 0.01145 | -0.098 | 118.904
9 | 1.368 | 0.01164 | -0.099 | 117.488
9.5 | 1.364 | 0.01245 | -0.099 | 109.605
10 | 1.351 | 0.01323 | -0.099 | 102.119
10.5 | 1.329 | 0.01391 | -0.099 | 95.511
11 | 1.297 | 0.0148 | -0.1 | 87.605
11.5 | 1.257 | 0.01578 | -0.1 | 79.673
12 | 1.21 | 0.01681 | -0.1 | 71.973
12.5 | 1.157 | 0.01788 | -0.1 | 64.748
13 | 1.1 | 0.01912 | -0.1 | 57.542
13.5 | 1.04 | 0.02062 | -0.101 | 50.439
14 | 0.978 | 0.02238 | -0.101 | 43.706

## 140. Re 18M Mach 0.10 (2)
BIGFOIL.COM POLAR EXPORT
NACA64-710 a=0.5
NACA64-710 a=0.5 |  |  |  | Cl Max: | 1.9051 | at alpha= | 19.5 | deg
XFOIL ncrit=9 |  |  |  | L/D Max: | 183.311 | at alpha= | 2.5 | deg
Re: | 18000000 |  |  | Cd Min: | 0.0694 | at alpha= | 20 | deg
Mach: | 0.1 |  |  | Cl=0 at alpha= | -4.4752 | deg
|  |  |  | @ Cl=0.1, Cd= | 0.0047728
|  |  |  | @ Cl=0.4, Cd= | 0.0043061
|  |  |  | @ Cl=0.6, Cd= | 0.0042233
alpha (deg) | Cl | Cd | Cm | Cl/Cd
-15.5 | -1.1903 | 0.02438 | -0.0971 | -48.8228
-15 | -1.1609 | 0.02036 | -0.0966 | -57.0187
-14.5 | -1.1188 | 0.01787 | -0.0961 | -62.6077
-14 | -1.0713 | 0.01608 | -0.0956 | -66.6231
-13.5 | -1.0212 | 0.01459 | -0.0952 | -69.9931
-13 | -0.969 | 0.0134 | -0.0949 | -72.3134
-12.5 | -0.9157 | 0.01237 | -0.0946 | -74.0259
-12 | -0.8613 | 0.01147 | -0.0944 | -75.0915
-11.5 | -0.8063 | 0.01065 | -0.0942 | -75.7089
-11 | -0.7507 | 0.00993 | -0.0941 | -75.5992
-10.5 | -0.6946 | 0.00928 | -0.0941 | -74.8491
-10 | -0.6387 | 0.00847 | -0.0941 | -75.4073
-9.5 | -0.5822 | 0.00785 | -0.0941 | -74.1656
-9 | -0.525 | 0.00743 | -0.0942 | -70.6595
-8.5 | -0.4674 | 0.00707 | -0.0944 | -66.1103
-8 | -0.4096 | 0.00675 | -0.0945 | -60.6815
-6.5 | -0.2358 | 0.00593 | -0.0953 | -39.7639
-6 | -0.1778 | 0.00559 | -0.0956 | -31.8068
-5.5 | -0.1196 | 0.00537 | -0.096 | -22.2719
-5 | -0.0613 | 0.00521 | -0.0964 | -11.7658
-4 | 0.0555 | 0.00491 | -0.0973 | 11.3035
-3.5 | 0.1139 | 0.00473 | -0.0977 | 24.0803
-3 | 0.1723 | 0.00463 | -0.0982 | 37.2138
-2.5 | 0.2307 | 0.00454 | -0.0987 | 50.815
-2 | 0.2892 | 0.00442 | -0.0992 | 65.4299
-1 | 0.4059 | 0.0043 | -0.1004 | 94.3953
-0.5 | 0.4642 | 0.00428 | -0.1009 | 108.4579
0 | 0.5225 | 0.00423 | -0.1015 | 123.5225
0.5 | 0.5806 | 0.00423 | -0.1021 | 137.2577
1 | 0.6385 | 0.00421 | -0.1027 | 151.6627
1.5 | 0.696 | 0.00419 | -0.1033 | 166.1098
2 | 0.7528 | 0.00427 | -0.1039 | 176.2998
2.5 | 0.8084 | 0.00441 | -0.1044 | 183.3107
3 | 0.8625 | 0.00495 | -0.1047 | 174.2424
3.5 | 0.9145 | 0.0056 | -0.1047 | 163.3036
4 | 0.9673 | 0.00578 | -0.1048 | 167.3529
4.5 | 1.0186 | 0.00603 | -0.1042 | 168.9221
5 | 1.0721 | 0.0065 | -0.1043 | 164.9385
5.5 | 1.1251 | 0.00698 | -0.1042 | 161.1891
6 | 1.178 | 0.00742 | -0.1041 | 158.7601
6.5 | 1.2313 | 0.00778 | -0.104 | 158.2648
7 | 1.2838 | 0.00817 | -0.1039 | 157.1359
7.5 | 1.3353 | 0.0086 | -0.1036 | 155.2674
8 | 1.386 | 0.00904 | -0.1032 | 153.3186
8.5 | 1.4346 | 0.00959 | -0.1025 | 149.5933
9 | 1.4817 | 0.01017 | -0.1015 | 145.6932
9.5 | 1.5279 | 0.01073 | -0.1003 | 142.3952
10 | 1.5701 | 0.01144 | -0.0985 | 137.2465
11.5 | 1.6625 | 0.01359 | -0.0872 | 122.3326
12 | 1.6872 | 0.01467 | -0.0831 | 115.0102
12.5 | 1.7128 | 0.01593 | -0.0796 | 107.5204
13 | 1.7382 | 0.01735 | -0.0764 | 100.1844
13.5 | 1.7625 | 0.01898 | -0.0735 | 92.8609
14 | 1.7837 | 0.02094 | -0.0704 | 85.1815
14.5 | 1.7953 | 0.02373 | -0.0668 | 75.6553
15 | 1.8139 | 0.02615 | -0.0643 | 69.3652
16.5 | 1.8579 | 0.03526 | -0.0576 | 52.6914
17 | 1.8737 | 0.03854 | -0.0562 | 48.617
17.5 | 1.8845 | 0.04245 | -0.0548 | 44.3934
18 | 1.8908 | 0.04704 | -0.0537 | 40.1956
18.5 | 1.8974 | 0.05179 | -0.053 | 36.6364
19 | 1.9038 | 0.05682 | -0.0527 | 33.5058
19.5 | 1.9051 | 0.06263 | -0.0527 | 30.4183
20 | 1.9014 | 0.0694 | -0.0533 | 27.3977

## 141. Re 18M Mach 0.25 (1)
BIGFOIL.COM POLAR EXPORT
NACA64-710 a=0.5
NACA64-710 a=0.5 |  |  |  | Cl Max: | 1.362 | at alpha= | 8.5 | deg
JavaFoil+Calcfoil stall+Eppler ext transition |  |  |  | L/D Max: | 170.344 | at alpha= | 4 | deg
Re: | 18000000 |  |  | Cd Min: | 0.00529 | at alpha= | 1 | deg
Mach: | 0.25 |  |  | Cl=0 at alpha= | -4.4407 | deg
|  |  |  | @ Cl=0.1, Cd= | 0.005638
|  |  |  | @ Cl=0.4, Cd= | 0.005363
|  |  |  | @ Cl=0.6, Cd= | 0.0055736
alpha (deg) | Cl | Cd | Cm | Cl/Cd
-14 | -0.055 | 0.0954 | -0.041 | -0.578
-13.5 | -0.052 | 0.09093 | -0.042 | -0.575
-13 | -0.049 | 0.08582 | -0.042 | -0.576
-12.5 | -0.085 | 0.08024 | -0.042 | -1.055
-12 | -0.138 | 0.0757 | -0.042 | -1.829
-11.5 | -0.174 | 0.07283 | -0.042 | -2.383
-11 | -0.201 | 0.0686 | -0.042 | -2.937
-10.5 | -0.223 | 0.0648 | -0.042 | -3.448
-10 | -0.24 | 0.06049 | -0.043 | -3.96
-9.5 | -0.249 | 0.05807 | -0.043 | -4.29
-9 | -0.252 | 0.0548 | -0.042 | -4.6
-8.5 | -0.248 | 0.05188 | -0.042 | -4.782
-8 | -0.237 | 0.04852 | -0.043 | -4.894
-7.5 | -0.22 | 0.04558 | -0.044 | -4.827
-7 | -0.196 | 0.04232 | -0.046 | -4.643
-6.5 | -0.167 | 0.03993 | -0.047 | -4.178
-6 | -0.163 | 0.00611 | -0.089 | -26.732
-5.5 | -0.115 | 0.00603 | -0.09 | -19.072
-5 | -0.062 | 0.0059 | -0.09 | -10.579
-4.5 | -0.007 | 0.00578 | -0.09 | -1.127
-4 | 0.052 | 0.00571 | -0.091 | 9.061
-3.5 | 0.112 | 0.00562 | -0.091 | 19.878
-3 | 0.172 | 0.00554 | -0.092 | 31.126
-2.5 | 0.234 | 0.00548 | -0.092 | 42.627
-2 | 0.295 | 0.00545 | -0.093 | 54.155
-1.5 | 0.357 | 0.00537 | -0.093 | 66.39
-1 | 0.418 | 0.00536 | -0.093 | 77.96
-0.5 | 0.481 | 0.00538 | -0.094 | 89.328
0 | 0.542 | 0.00545 | -0.094 | 99.523
0.5 | 0.603 | 0.00558 | -0.095 | 108.017
1 | 0.663 | 0.00529 | -0.095 | 125.342
1.5 | 0.723 | 0.00537 | -0.096 | 134.776
2 | 0.784 | 0.00551 | -0.096 | 142.356
2.5 | 0.844 | 0.00561 | -0.096 | 150.458
3 | 0.904 | 0.00589 | -0.097 | 153.601
3.5 | 0.965 | 0.0057 | -0.097 | 169.1
4 | 1.018 | 0.00598 | -0.098 | 170.344
4.5 | 1.074 | 0.00641 | -0.098 | 167.705
5 | 1.129 | 0.00811 | -0.099 | 139.101
5.5 | 1.18 | 0.00904 | -0.099 | 130.591
6 | 1.23 | 0.00944 | -0.099 | 130.322
6.5 | 1.273 | 0.00992 | -0.1 | 128.401
7 | 1.313 | 0.01039 | -0.1 | 126.338
7.5 | 1.342 | 0.01093 | -0.1 | 122.834
8 | 1.358 | 0.01158 | -0.1 | 117.323
8.5 | 1.362 | 0.01185 | -0.101 | 114.989
9 | 1.352 | 0.01255 | -0.101 | 107.726
9.5 | 1.327 | 0.01346 | -0.101 | 98.571
10 | 1.285 | 0.0145 | -0.101 | 88.592
10.5 | 1.227 | 0.01541 | -0.102 | 79.625
11 | 1.153 | 0.01651 | -0.102 | 69.839
11.5 | 1.065 | 0.01774 | -0.102 | 60.068
12 | 0.964 | 0.01925 | -0.102 | 50.115
12.5 | 0.854 | 0.02091 | -0.102 | 40.825
13 | 0.736 | 0.02261 | -0.102 | 32.557
13.5 | 0.611 | 0.02507 | -0.102 | 24.375

## 142. Re 18M Mach 0.25 (2)
BIGFOIL.COM POLAR EXPORT
NACA64-710 a=0.5
NACA64-710 a=0.5 |  |  |  | Cl Max: | 1.8218 | at alpha= | 16 | deg
XFOIL ncrit=9 |  |  |  | L/D Max: | 192.391 | at alpha= | 2.5 | deg
Re: | 18000000 |  |  | Cd Min: | 0.14481 | at alpha= | -13.5 | deg
Mach: | 0.25 |  |  | Cl=0 at alpha= | -4.4534 | deg
|  |  |  | @ Cl=0.1, Cd= | 0.0048386
|  |  |  | @ Cl=0.4, Cd= | 0.004333
|  |  |  | @ Cl=0.6, Cd= | 0.0042301
alpha (deg) | Cl | Cd | Cm | Cl/Cd
-14 | -0.4037 | 0.14119 | -0.0251 | -2.8593
-13.5 | -0.3559 | 0.14481 | -0.0265 | -2.4577
-13 | -0.3664 | 0.12894 | -0.0327 | -2.8416
-12.5 | -0.3522 | 0.12172 | -0.0368 | -2.8935
-12 | -0.3357 | 0.11536 | -0.0406 | -2.91
-11.5 | -0.3531 | 0.10136 | -0.0475 | -3.4836
-11 | -0.3029 | 0.10319 | -0.0477 | -2.9354
-10.5 | -0.3733 | 0.08069 | -0.0593 | -4.6263
-9 | -0.5611 | 0.00955 | -0.1031 | -58.7539
-8.5 | -0.5007 | 0.0082 | -0.1023 | -61.061
-8 | -0.4386 | 0.0075 | -0.1017 | -58.48
-7.5 | -0.3761 | 0.00703 | -0.1012 | -53.4993
-7 | -0.3138 | 0.00662 | -0.1008 | -47.4018
-6.5 | -0.2518 | 0.00628 | -0.1006 | -40.0955
-6 | -0.19 | 0.00595 | -0.1005 | -31.9328
-5.5 | -0.1285 | 0.00554 | -0.1004 | -23.1949
-5 | -0.0671 | 0.00532 | -0.1005 | -12.6128
-4.5 | -0.0057 | 0.00515 | -0.1007 | -1.1068
-3.5 | 0.1165 | 0.00479 | -0.1012 | 24.3215
-3 | 0.1773 | 0.00467 | -0.1016 | 37.9657
-2.5 | 0.2382 | 0.00456 | -0.102 | 52.2368
-2 | 0.2989 | 0.00443 | -0.1025 | 67.4718
-1.5 | 0.3594 | 0.00438 | -0.103 | 82.0548
-1 | 0.4199 | 0.00431 | -0.1036 | 97.4246
0 | 0.5405 | 0.00424 | -0.1048 | 127.4764
0.5 | 0.6006 | 0.00423 | -0.1054 | 141.9858
1 | 0.6606 | 0.00421 | -0.106 | 156.9121
1.5 | 0.7203 | 0.00417 | -0.1066 | 172.7338
2 | 0.7793 | 0.00422 | -0.1072 | 184.6682
2.5 | 0.8369 | 0.00435 | -0.1078 | 192.3908
3 | 0.8929 | 0.00488 | -0.108 | 182.9713
3.5 | 0.9456 | 0.00565 | -0.1078 | 167.3628
4 | 0.9999 | 0.00582 | -0.1077 | 171.8041
4.5 | 1.0526 | 0.00618 | -0.107 | 170.3236
5 | 1.1076 | 0.00671 | -0.1068 | 165.0671
5.5 | 1.1621 | 0.00723 | -0.1064 | 160.7331
6 | 1.2169 | 0.00768 | -0.106 | 158.4505
6.5 | 1.2717 | 0.0081 | -0.1056 | 157
7 | 1.3258 | 0.00853 | -0.105 | 155.4279
7.5 | 1.379 | 0.00898 | -0.1043 | 153.5635
8 | 1.4302 | 0.00953 | -0.1032 | 150.0735
8.5 | 1.4775 | 0.01023 | -0.1013 | 144.4282
9 | 1.5241 | 0.01087 | -0.0994 | 140.2116
9.5 | 1.5661 | 0.01162 | -0.0966 | 134.7762
10.5 | 1.6149 | 0.01344 | -0.0851 | 120.1562
11 | 1.6423 | 0.01469 | -0.0808 | 111.7971
11.5 | 1.6712 | 0.01609 | -0.077 | 103.8658
12 | 1.6973 | 0.01781 | -0.0733 | 95.3004
12.5 | 1.722 | 0.01978 | -0.0697 | 87.0576
13 | 1.7453 | 0.02201 | -0.0663 | 79.2958
13.5 | 1.7639 | 0.02471 | -0.0628 | 71.3841
14 | 1.7784 | 0.02787 | -0.0594 | 63.8105
14.5 | 1.7896 | 0.03152 | -0.0561 | 56.7766
15 | 1.8001 | 0.03549 | -0.0534 | 50.7213
15.5 | 1.8149 | 0.03938 | -0.0512 | 46.0868
16 | 1.8218 | 0.04423 | -0.0493 | 41.1892
16.5 | 1.8051 | 0.05181 | -0.0475 | 34.8408
17 | 1.803 | 0.05841 | -0.0468 | 30.868
17.5 | 1.7898 | 0.06674 | -0.047 | 26.8175
18 | 1.7616 | 0.07765 | -0.0487 | 22.6864
18.5 | 1.7367 | 0.08893 | -0.0517 | 19.5288
19 | 1.7047 | 0.10209 | -0.0564 | 16.698
19.5 | 1.6694 | 0.11656 | -0.0629 | 14.3222
20 | 1.6337 | 0.13193 | -0.071 | 12.3831

## 143. Re 18M Mach 0.50 (1)
BIGFOIL.COM POLAR EXPORT
NACA64-710 a=0.5
NACA64-710 a=0.5 |  |  |  | Cl Max: | 1.372 | at alpha= | 7 | deg
JavaFoil+Calcfoil stall+Eppler ext transition |  |  |  | L/D Max: | 170.666 | at alpha= | 3 | deg
Re: | 18000000 |  |  | Cd Min: | 0.00537 | at alpha= | 0 | deg
Mach: | 0.5 |  |  | Cl=0 at alpha= | -4.4576 | deg
|  |  |  | @ Cl=0.1, Cd= | 0.0058576
|  |  |  | @ Cl=0.4, Cd= | 0.0055387
|  |  |  | @ Cl=0.6, Cd= | 0.005385
alpha (deg) | Cl | Cd | Cm | Cl/Cd
-20 | -0.858 | 0.16003 | -0.052 | -5.365
-19.5 | -0.831 | 0.15199 | -0.053 | -5.47
-19 | -0.805 | 0.14253 | -0.053 | -5.644
-18.5 | -0.776 | 0.1407 | -0.052 | -5.516
-18 | -0.749 | 0.13285 | -0.052 | -5.635
-17.5 | -0.72 | 0.12887 | -0.052 | -5.59
-17 | -0.694 | 0.11802 | -0.053 | -5.878
-16.5 | -0.666 | 0.11254 | -0.053 | -5.92
-16 | -0.639 | 0.10542 | -0.053 | -6.064
-15.5 | -0.612 | 0.0987 | -0.054 | -6.203
-15 | -0.582 | 0.10318 | -0.051 | -5.641
-14.5 | -0.554 | 0.09871 | -0.051 | -5.614
-14 | -0.528 | 0.08937 | -0.052 | -5.903
-13.5 | -0.501 | 0.08278 | -0.054 | -6.052
-13 | -0.476 | 0.07403 | -0.057 | -6.426
-12.5 | -0.451 | 0.06654 | -0.061 | -6.773
-12 | -0.428 | 0.05668 | -0.066 | -7.551
-11.5 | -0.416 | 0.03723 | -0.077 | -11.177
-11 | -0.36 | 0.07254 | -0.048 | -4.959
-10.5 | -0.333 | 0.06482 | -0.05 | -5.133
-10 | -0.306 | 0.05901 | -0.052 | -5.18
-9.5 | -0.279 | 0.0537 | -0.055 | -5.199
-9 | -0.252 | 0.04957 | -0.057 | -5.088
-8.5 | -0.227 | 0.04303 | -0.063 | -5.273
-8 | -0.242 | 0.00678 | -0.098 | -35.608
-7.5 | -0.167 | 0.04841 | -0.048 | -3.453
-7 | -0.14 | 0.04611 | -0.047 | -3.029
-6.5 | -0.112 | 0.04213 | -0.049 | -2.669
-6 | -0.085 | 0.03907 | -0.052 | -2.182
-5.5 | -0.058 | 0.03554 | -0.057 | -1.636
-5 | -0.03 | 0.0371 | -0.048 | -0.818
-4.5 | -0.005 | 0.03488 | -0.048 | -0.145
-4 | 0.054 | 0.00594 | -0.102 | 9.121
-3.5 | 0.121 | 0.00582 | -0.102 | 20.772
-3 | 0.189 | 0.00574 | -0.103 | 32.976
-2.5 | 0.258 | 0.00566 | -0.103 | 45.653
-2 | 0.328 | 0.00561 | -0.103 | 58.387
-1.5 | 0.397 | 0.00554 | -0.104 | 71.711
-1 | 0.467 | 0.00551 | -0.104 | 84.67
-0.5 | 0.538 | 0.00554 | -0.105 | 97.118
0 | 0.606 | 0.00537 | -0.105 | 112.83
0.5 | 0.673 | 0.00543 | -0.106 | 124.078
1 | 0.741 | 0.00546 | -0.106 | 135.786
1.5 | 0.809 | 0.00567 | -0.107 | 142.501
2 | 0.876 | 0.00576 | -0.107 | 152.126
2.5 | 0.943 | 0.00572 | -0.108 | 164.963
3 | 1.01 | 0.00592 | -0.108 | 170.666
3.5 | 1.076 | 0.00741 | -0.109 | 145.242
4 | 1.131 | 0.00806 | -0.109 | 140.214
4.5 | 1.189 | 0.00894 | -0.109 | 133.057
5 | 1.243 | 0.01017 | -0.109 | 122.274
5.5 | 1.294 | 0.01088 | -0.109 | 118.944
6 | 1.338 | 0.01158 | -0.11 | 115.58
6.5 | 1.366 | 0.01239 | -0.11 | 110.229
7 | 1.372 | 0.0133 | -0.11 | 103.133
7.5 | 1.318 | 0.01466 | -0.11 | 89.909
8 | 0.8 | 0.01664 | -0.111 | 48.064
8.5 | 0.829 | 0.01726 | -0.111 | 48.011
9 | 0.859 | 0.01745 | -0.111 | 49.223
9.5 | 0.887 | 0.01912 | -0.111 | 46.387
10 | 0.91 | 0.02187 | -0.111 | 41.609
10.5 | 0.944 | 0.02089 | -0.112 | 45.218
11 | 0.97 | 0.0234 | -0.112 | 41.463
11.5 | 0.979 | 0.0302 | -0.109 | 32.413
12 | 1.028 | 0.02494 | -0.113 | 41.206

## 144. Re 18M Mach 0.50 (2)
BIGFOIL.COM POLAR EXPORT
NACA64-710 a=0.5
NACA64-710 a=0.5 |  |  |  | Cl Max: | 1.5781 | at alpha= | 9 | deg
XFOIL ncrit=9 |  |  |  | L/D Max: | 233.816 | at alpha= | 2.5 | deg
Re: | 18000000 |  |  | Cd Min: | 0.01885 | at alpha= | 9 | deg
Mach: | 0.5 |  |  | Cl=0 at alpha= | -99 | deg
|  |  |  | @ Cl=0.1, Cd= | 0.00428
|  |  |  | @ Cl=0.4, Cd= | 0.00428
|  |  |  | @ Cl=0.6, Cd= | 0.00428
alpha (deg) | Cl | Cd | Cm | Cl/Cd
0 | 0.6228 | 0.00428 | -0.1194 | 145.514
0.5 | 0.6923 | 0.00426 | -0.1201 | 162.5117
1 | 0.7618 | 0.00423 | -0.1208 | 180.0946
1.5 | 0.8311 | 0.00417 | -0.1216 | 199.3046
2 | 0.9001 | 0.00414 | -0.1223 | 217.4155
2.5 | 0.968 | 0.00414 | -0.1229 | 233.8164
3 | 1.0339 | 0.00457 | -0.123 | 226.2363
3.5 | 1.0879 | 0.00576 | -0.1215 | 188.8715
4 | 1.1434 | 0.00615 | -0.1195 | 185.9187
4.5 | 1.2015 | 0.00703 | -0.1178 | 170.9104
5 | 1.2582 | 0.00786 | -0.1155 | 160.0763
5.5 | 1.3159 | 0.00855 | -0.1131 | 153.9064
6 | 1.3734 | 0.00915 | -0.1103 | 150.0984
6.5 | 1.4243 | 0.00989 | -0.1063 | 144.0142
7 | 1.4494 | 0.01085 | -0.0979 | 133.5853
7.5 | 1.484 | 0.0122 | -0.092 | 121.6393
8 | 1.5169 | 0.01402 | -0.0863 | 108.1954
8.5 | 1.5516 | 0.01608 | -0.0809 | 96.4925
9 | 1.5781 | 0.01885 | -0.075 | 83.7188

## 145. Re 20M Mach 0.00 (1)
BIGFOIL.COM POLAR EXPORT
NACA64-710 a=0.5
NACA64-710 a=0.5 |  |  |  | Cl Max: | 1.37 | at alpha= | 9 | deg
JavaFoil+Calcfoil stall+Eppler ext transition |  |  |  | L/D Max: | 168.809 | at alpha= | 4.5 | deg
Re: | 20000000 |  |  | Cd Min: | 0.0053 | at alpha= | -1.5 | deg
Mach: | 0 |  |  | Cl=0 at alpha= | -4.4464 | deg
|  |  |  | @ Cl=0.1, Cd= | 0.0055222
|  |  |  | @ Cl=0.4, Cd= | 0.0053275
|  |  |  | @ Cl=0.6, Cd= | 0.0056469
alpha (deg) | Cl | Cd | Cm | Cl/Cd
-17 | -0.271 | 0.12448 | -0.04 | -2.178
-16.5 | -0.284 | 0.11906 | -0.04 | -2.383
-16 | -0.295 | 0.11292 | -0.04 | -2.614
-15.5 | -0.305 | 0.10631 | -0.041 | -2.869
-15 | -0.314 | 0.10167 | -0.041 | -3.093
-14.5 | -0.323 | 0.09626 | -0.041 | -3.358
-14 | -0.331 | 0.09128 | -0.041 | -3.631
-13.5 | -0.339 | 0.08678 | -0.041 | -3.901
-13 | -0.344 | 0.0822 | -0.041 | -4.19
-12.5 | -0.349 | 0.07801 | -0.041 | -4.469
-12 | -0.351 | 0.07531 | -0.041 | -4.659
-11.5 | -0.351 | 0.07162 | -0.041 | -4.9
-11 | -0.348 | 0.06752 | -0.041 | -5.16
-10.5 | -0.343 | 0.06354 | -0.041 | -5.4
-10 | -0.335 | 0.05942 | -0.041 | -5.63
-9.5 | -0.323 | 0.05605 | -0.042 | -5.754
-9 | -0.307 | 0.05277 | -0.043 | -5.813
-8.5 | -0.287 | 0.04929 | -0.044 | -5.832
-8 | -0.265 | 0.04503 | -0.048 | -5.88
-7.5 | -0.239 | 0.04067 | -0.051 | -5.867
-7 | -0.254 | 0.00618 | -0.086 | -41.037
-6.5 | -0.211 | 0.00612 | -0.086 | -34.497
-6 | -0.164 | 0.006 | -0.086 | -27.374
-5.5 | -0.114 | 0.00586 | -0.087 | -19.519
-5 | -0.061 | 0.00576 | -0.087 | -10.672
-4.5 | -0.006 | 0.00566 | -0.088 | -1.13
-4 | 0.05 | 0.00559 | -0.088 | 9.037
-3.5 | 0.109 | 0.00551 | -0.088 | 19.72
-3 | 0.167 | 0.00546 | -0.089 | 30.646
-2.5 | 0.227 | 0.00541 | -0.089 | 41.894
-2 | 0.286 | 0.00536 | -0.09 | 53.326
-1.5 | 0.345 | 0.0053 | -0.09 | 65.15
-1 | 0.405 | 0.00533 | -0.09 | 76.059
-0.5 | 0.466 | 0.00538 | -0.091 | 86.578
0 | 0.525 | 0.00549 | -0.091 | 95.683
0.5 | 0.584 | 0.00576 | -0.092 | 101.404
1 | 0.642 | 0.00535 | -0.092 | 119.887
1.5 | 0.701 | 0.00543 | -0.093 | 129.056
2 | 0.759 | 0.0055 | -0.093 | 137.98
2.5 | 0.817 | 0.00557 | -0.093 | 146.85
3 | 0.876 | 0.00584 | -0.094 | 149.974
3.5 | 0.934 | 0.0061 | -0.094 | 153.253
4 | 0.987 | 0.00603 | -0.095 | 163.508
4.5 | 1.042 | 0.00617 | -0.095 | 168.809
5 | 1.095 | 0.00649 | -0.096 | 168.676
5.5 | 1.147 | 0.00848 | -0.096 | 135.323
6 | 1.197 | 0.00884 | -0.096 | 135.358
6.5 | 1.242 | 0.00925 | -0.097 | 134.331
7 | 1.284 | 0.00965 | -0.097 | 133.06
7.5 | 1.319 | 0.0101 | -0.097 | 130.554
8 | 1.344 | 0.01061 | -0.098 | 126.731
8.5 | 1.361 | 0.01113 | -0.098 | 122.324
9 | 1.37 | 0.01171 | -0.098 | 116.993
9.5 | 1.37 | 0.01205 | -0.099 | 113.677
10 | 1.36 | 0.01278 | -0.099 | 106.444
10.5 | 1.342 | 0.01341 | -0.099 | 100.061
11 | 1.315 | 0.01424 | -0.099 | 92.327
11.5 | 1.281 | 0.01512 | -0.1 | 84.681
12 | 1.24 | 0.01611 | -0.1 | 76.964
12.5 | 1.193 | 0.01712 | -0.1 | 69.691
13 | 1.142 | 0.01823 | -0.1 | 62.687
13.5 | 1.089 | 0.01957 | -0.1 | 55.619
14 | 1.033 | 0.02094 | -0.1 | 49.343

## 146. Re 20M Mach 0.00 (2)
BIGFOIL.COM POLAR EXPORT
NACA64-710 a=0.5
NACA64-710 a=0.5 |  |  |  | Cl Max: | 1.9431 | at alpha= | 20 | deg
XFOIL ncrit=9 |  |  |  | L/D Max: | 173.701 | at alpha= | 2.5 | deg
Re: | 20000000 |  |  | Cd Min: | 0.06059 | at alpha= | 20 | deg
Mach: | 0 |  |  | Cl=0 at alpha= | -4.4784 | deg
|  |  |  | @ Cl=0.1, Cd= | 0.0046845
|  |  |  | @ Cl=0.4, Cd= | 0.0042441
|  |  |  | @ Cl=0.6, Cd= | 0.0041981
alpha (deg) | Cl | Cd | Cm | Cl/Cd
-18 | -1.291 | 0.03531 | -0.0976 | -36.5619
-17.5 | -1.3481 | 0.0272 | -0.0946 | -49.5625
-17 | -1.3233 | 0.02401 | -0.0938 | -55.1145
-16.5 | -1.2937 | 0.02083 | -0.0932 | -62.1075
-16 | -1.254 | 0.01868 | -0.0927 | -67.1306
-15.5 | -1.2095 | 0.01705 | -0.0924 | -70.9384
-15 | -1.1622 | 0.01572 | -0.0921 | -73.9313
-14.5 | -1.113 | 0.01456 | -0.0919 | -76.4423
-14 | -1.0625 | 0.01353 | -0.0918 | -78.5292
-13.5 | -1.0109 | 0.01261 | -0.0917 | -80.1665
-13 | -0.9583 | 0.01179 | -0.0917 | -81.2807
-12.5 | -0.9051 | 0.01104 | -0.0917 | -81.9837
-12 | -0.8511 | 0.01038 | -0.0917 | -81.9942
-11.5 | -0.7966 | 0.00976 | -0.0918 | -81.6189
-11 | -0.7416 | 0.0092 | -0.092 | -80.6087
-10.5 | -0.6867 | 0.00855 | -0.0921 | -80.3158
-10 | -0.6314 | 0.00793 | -0.0923 | -79.6217
-9.5 | -0.5754 | 0.00747 | -0.0925 | -77.0281
-9 | -0.5189 | 0.00712 | -0.0927 | -72.8792
-8.5 | -0.4622 | 0.0068 | -0.093 | -67.9706
-8 | -0.4052 | 0.00652 | -0.0933 | -62.1472
-7.5 | -0.348 | 0.00624 | -0.0937 | -55.7692
-7 | -0.2908 | 0.00599 | -0.094 | -48.5476
-6 | -0.1759 | 0.00545 | -0.0948 | -32.2752
-5.5 | -0.1183 | 0.00525 | -0.0952 | -22.5333
-3.5 | 0.1133 | 0.00465 | -0.0971 | 24.3656
-3 | 0.1713 | 0.00456 | -0.0976 | 37.5658
-2.5 | 0.2294 | 0.00445 | -0.0981 | 51.5506
-2 | 0.2874 | 0.00435 | -0.0987 | 66.069
-1.5 | 0.3454 | 0.00431 | -0.0992 | 80.1392
-1 | 0.4034 | 0.00424 | -0.0998 | 95.1415
-0.5 | 0.4613 | 0.00422 | -0.1004 | 109.3128
0 | 0.5192 | 0.00419 | -0.1009 | 123.9141
0.5 | 0.5769 | 0.00419 | -0.1015 | 137.685
1 | 0.6343 | 0.00421 | -0.1021 | 150.6651
1.5 | 0.6913 | 0.00424 | -0.1027 | 163.0425
2 | 0.7475 | 0.00441 | -0.1032 | 169.5011
2.5 | 0.8025 | 0.00462 | -0.1037 | 173.7013
3 | 0.8559 | 0.00515 | -0.104 | 166.1942
3.5 | 0.9089 | 0.0057 | -0.1041 | 159.4561
4 | 0.9619 | 0.00595 | -0.1043 | 161.6639
4.5 | 1.0126 | 0.006 | -0.1038 | 168.7667
5 | 1.0662 | 0.0064 | -0.1039 | 166.5938
5.5 | 1.1192 | 0.00684 | -0.1039 | 163.6257
6 | 1.172 | 0.00726 | -0.1039 | 161.4325
6.5 | 1.225 | 0.00761 | -0.1039 | 160.9724
7 | 1.2774 | 0.00798 | -0.1039 | 160.0752
7.5 | 1.3289 | 0.00838 | -0.1037 | 158.58
8 | 1.3795 | 0.00881 | -0.1034 | 156.5834
8.5 | 1.4284 | 0.00933 | -0.1028 | 153.0975
9 | 1.4759 | 0.00988 | -0.1021 | 149.3826
9.5 | 1.5225 | 0.01041 | -0.1012 | 146.2536
10 | 1.566 | 0.01107 | -0.0998 | 141.4634
10.5 | 1.6087 | 0.01166 | -0.0983 | 137.9674
11 | 1.6482 | 0.01229 | -0.0963 | 134.109
11.5 | 1.6733 | 0.01296 | -0.0914 | 129.1127
12 | 1.6947 | 0.01386 | -0.0865 | 122.2727
12.5 | 1.7193 | 0.01495 | -0.0827 | 115.0033
13 | 1.7447 | 0.0162 | -0.0794 | 107.6975
13.5 | 1.7695 | 0.01763 | -0.0764 | 100.3687
14 | 1.7916 | 0.01935 | -0.0734 | 92.5891
14.5 | 1.8051 | 0.0218 | -0.0698 | 82.8028
15 | 1.8256 | 0.0239 | -0.0673 | 76.3849
16 | 1.8697 | 0.02815 | -0.0634 | 66.4192
17 | 1.8918 | 0.03476 | -0.059 | 54.4246
17.5 | 1.9059 | 0.03806 | -0.0575 | 50.0762
18 | 1.915 | 0.04202 | -0.0562 | 45.5735
18.5 | 1.9253 | 0.04604 | -0.0552 | 41.818
19 | 1.935 | 0.05026 | -0.0546 | 38.4998
19.5 | 1.9413 | 0.05506 | -0.0542 | 35.2579
20 | 1.9431 | 0.06059 | -0.0542 | 32.0696

## 147. Re 20M Mach 0.10 (1)
BIGFOIL.COM POLAR EXPORT
NACA64-710 a=0.5
NACA64-710 a=0.5 |  |  |  | Cl Max: | 1.369 | at alpha= | 9 | deg
JavaFoil+Calcfoil stall+Eppler ext transition |  |  |  | L/D Max: | 168.843 | at alpha= | 5 | deg
Re: | 20000000 |  |  | Cd Min: | 0.00529 | at alpha= | -1.5 | deg
Mach: | 0.1 |  |  | Cl=0 at alpha= | -4.4474 | deg
|  |  |  | @ Cl=0.1, Cd= | 0.0055224
|  |  |  | @ Cl=0.4, Cd= | 0.0053342
|  |  |  | @ Cl=0.6, Cd= | 0.0056748
alpha (deg) | Cl | Cd | Cm | Cl/Cd
-16.5 | -0.243 | 0.1203 | -0.04 | -2.024
-16 | -0.257 | 0.11185 | -0.04 | -2.295
-15.5 | -0.268 | 0.10683 | -0.041 | -2.511
-15 | -0.28 | 0.10198 | -0.041 | -2.743
-14.5 | -0.291 | 0.09622 | -0.041 | -3.023
-14 | -0.301 | 0.09169 | -0.041 | -3.286
-13.5 | -0.311 | 0.08748 | -0.041 | -3.554
-13 | -0.319 | 0.08269 | -0.041 | -3.862
-12.5 | -0.326 | 0.07833 | -0.041 | -4.166
-12 | -0.331 | 0.07567 | -0.041 | -4.376
-11.5 | -0.334 | 0.07184 | -0.041 | -4.649
-11 | -0.334 | 0.06805 | -0.041 | -4.908
-10.5 | -0.331 | 0.06469 | -0.04 | -5.117
-10 | -0.325 | 0.06009 | -0.041 | -5.407
-9.5 | -0.315 | 0.05633 | -0.042 | -5.592
-9 | -0.301 | 0.05309 | -0.042 | -5.671
-8.5 | -0.283 | 0.04988 | -0.043 | -5.678
-8 | -0.262 | 0.04564 | -0.047 | -5.736
-7.5 | -0.236 | 0.04205 | -0.05 | -5.621
-7 | -0.253 | 0.00621 | -0.086 | -40.735
-6.5 | -0.211 | 0.00612 | -0.087 | -34.398
-6 | -0.164 | 0.00601 | -0.087 | -27.344
-5.5 | -0.114 | 0.00586 | -0.087 | -19.533
-5 | -0.062 | 0.00577 | -0.088 | -10.688
-4.5 | -0.006 | 0.00566 | -0.088 | -1.133
-4 | 0.051 | 0.00559 | -0.088 | 9.07
-3.5 | 0.109 | 0.00551 | -0.089 | 19.809
-3 | 0.168 | 0.00546 | -0.089 | 30.803
-2.5 | 0.228 | 0.0054 | -0.09 | 42.122
-2 | 0.287 | 0.00536 | -0.09 | 53.642
-1.5 | 0.347 | 0.00529 | -0.09 | 65.62
-1 | 0.407 | 0.00534 | -0.091 | 76.194
-0.5 | 0.468 | 0.00536 | -0.091 | 87.25
0 | 0.527 | 0.00551 | -0.092 | 95.705
0.5 | 0.587 | 0.00576 | -0.092 | 101.811
1 | 0.645 | 0.00538 | -0.093 | 119.951
1.5 | 0.704 | 0.00541 | -0.093 | 130.03
2 | 0.763 | 0.00554 | -0.093 | 137.715
2.5 | 0.821 | 0.00563 | -0.094 | 146.009
3 | 0.88 | 0.00584 | -0.094 | 150.724
3.5 | 0.939 | 0.00613 | -0.095 | 153.224
4 | 0.991 | 0.00602 | -0.095 | 164.679
4.5 | 1.047 | 0.00625 | -0.096 | 167.548
5 | 1.1 | 0.00652 | -0.096 | 168.843
5.5 | 1.152 | 0.00854 | -0.096 | 134.885
6 | 1.202 | 0.0089 | -0.097 | 135.115
6.5 | 1.247 | 0.00932 | -0.097 | 133.8
7 | 1.289 | 0.00973 | -0.097 | 132.408
7.5 | 1.323 | 0.0102 | -0.098 | 129.688
8 | 1.347 | 0.01071 | -0.098 | 125.781
8.5 | 1.363 | 0.01124 | -0.098 | 121.238
9 | 1.369 | 0.01143 | -0.099 | 119.768
9.5 | 1.366 | 0.01223 | -0.099 | 111.68
10 | 1.352 | 0.01297 | -0.099 | 104.264
10.5 | 1.33 | 0.01365 | -0.1 | 97.442
11 | 1.298 | 0.01451 | -0.1 | 89.458
11.5 | 1.258 | 0.01544 | -0.1 | 81.507
12 | 1.211 | 0.01644 | -0.1 | 73.654
12.5 | 1.158 | 0.01751 | -0.1 | 66.161
13 | 1.102 | 0.01869 | -0.101 | 58.928
13.5 | 1.041 | 0.02014 | -0.101 | 51.704
14 | 0.979 | 0.02182 | -0.101 | 44.865

## 148. Re 20M Mach 0.10 (2)
BIGFOIL.COM POLAR EXPORT
NACA64-710 a=0.5
NACA64-710 a=0.5 |  |  |  | Cl Max: | 1.5307 | at alpha= | 9.5 | deg
XFOIL ncrit=9 |  |  |  | L/D Max: | 175.565 | at alpha= | 2.5 | deg
Re: | 20000000 |  |  | Cd Min: | 0.03376 | at alpha= | -16 | deg
Mach: | 0.1 |  |  | Cl=0 at alpha= | -4.4738 | deg
|  |  |  | @ Cl=0.1, Cd= | 0.004687
|  |  |  | @ Cl=0.4, Cd= | 0.0042471
|  |  |  | @ Cl=0.6, Cd= | 0.0041967
alpha (deg) | Cl | Cd | Cm | Cl/Cd
-16 | -1.1698 | 0.03376 | -0.0964 | -34.6505
-15.5 | -1.1984 | 0.02319 | -0.0972 | -51.6774
-15 | -1.1666 | 0.01942 | -0.0966 | -60.0721
-14.5 | -1.1237 | 0.01701 | -0.0961 | -66.0611
-14 | -1.0752 | 0.01534 | -0.0956 | -70.0913
-13.5 | -1.0242 | 0.01399 | -0.0952 | -73.2094
-13 | -0.9715 | 0.01289 | -0.0948 | -75.3685
-12.5 | -0.9177 | 0.0119 | -0.0945 | -77.1176
-12 | -0.863 | 0.01107 | -0.0943 | -77.9584
-11.5 | -0.8077 | 0.0103 | -0.0942 | -78.4175
-11 | -0.7518 | 0.00963 | -0.0941 | -78.0685
-10.5 | -0.6955 | 0.00901 | -0.094 | -77.192
-10 | -0.6393 | 0.00833 | -0.094 | -76.7467
-9.5 | -0.5828 | 0.0077 | -0.0941 | -75.6883
-9 | -0.5255 | 0.00727 | -0.0942 | -72.2834
-8.5 | -0.4679 | 0.00691 | -0.0943 | -67.7135
-8 | -0.4101 | 0.00661 | -0.0945 | -62.0424
-6.5 | -0.2361 | 0.00581 | -0.0953 | -40.6368
-6 | -0.178 | 0.0055 | -0.0956 | -32.3636
-5.5 | -0.1198 | 0.00527 | -0.096 | -22.7324
-5 | -0.0615 | 0.00512 | -0.0964 | -12.0117
-3.5 | 0.1138 | 0.00465 | -0.0977 | 24.4731
-2.5 | 0.2307 | 0.00446 | -0.0987 | 51.7265
-2 | 0.2892 | 0.00435 | -0.0993 | 66.4828
-1.5 | 0.3475 | 0.00431 | -0.0998 | 80.6265
-1 | 0.4059 | 0.00424 | -0.1004 | 95.7311
-0.5 | 0.4642 | 0.00422 | -0.1009 | 110
0 | 0.5224 | 0.00419 | -0.1015 | 124.6778
0.5 | 0.5805 | 0.00419 | -0.1021 | 138.5442
1 | 0.6383 | 0.00421 | -0.1027 | 151.6152
1.5 | 0.6957 | 0.00422 | -0.1033 | 164.8578
2 | 0.7522 | 0.00441 | -0.1038 | 170.5669
2.5 | 0.8076 | 0.0046 | -0.1043 | 175.5652
3 | 0.8613 | 0.00514 | -0.1045 | 167.5681
4 | 0.9678 | 0.00597 | -0.1048 | 162.1106
4.5 | 1.0181 | 0.00601 | -0.1041 | 169.401
5 | 1.0727 | 0.00643 | -0.1044 | 166.8274
5.5 | 1.126 | 0.00689 | -0.1043 | 163.4253
6 | 1.1792 | 0.0073 | -0.1043 | 161.5342
6.5 | 1.2324 | 0.00767 | -0.1042 | 160.678
7 | 1.2852 | 0.00804 | -0.1041 | 159.8507
7.5 | 1.3371 | 0.00845 | -0.1039 | 158.2367
8 | 1.3878 | 0.0089 | -0.1035 | 155.9326
8.5 | 1.4368 | 0.00943 | -0.1028 | 152.3648
9 | 1.4844 | 0.00999 | -0.1019 | 148.5886
9.5 | 1.5307 | 0.01056 | -0.1008 | 144.9527

## 149. Re 20M Mach 0.25 (1)
BIGFOIL.COM POLAR EXPORT
NACA64-710 a=0.5
NACA64-710 a=0.5 |  |  |  | Cl Max: | 1.363 | at alpha= | 8.5 | deg
JavaFoil+Calcfoil stall+Eppler ext transition |  |  |  | L/D Max: | 169.481 | at alpha= | 3.5 | deg
Re: | 20000000 |  |  | Cd Min: | 0.00535 | at alpha= | -1.5 | deg
Mach: | 0.25 |  |  | Cl=0 at alpha= | -4.4407 | deg
|  |  |  | @ Cl=0.1, Cd= | 0.005582
|  |  |  | @ Cl=0.4, Cd= | 0.0053641
|  |  |  | @ Cl=0.6, Cd= | 0.0058043
alpha (deg) | Cl | Cd | Cm | Cl/Cd
-14 | -0.055 | 0.09458 | -0.042 | -0.583
-13.5 | -0.052 | 0.09006 | -0.042 | -0.581
-13 | -0.049 | 0.08595 | -0.042 | -0.575
-12.5 | -0.085 | 0.08007 | -0.042 | -1.058
-12 | -0.138 | 0.07599 | -0.042 | -1.822
-11.5 | -0.174 | 0.07231 | -0.042 | -2.4
-11 | -0.202 | 0.06868 | -0.043 | -2.934
-10.5 | -0.223 | 0.06476 | -0.043 | -3.451
-10 | -0.24 | 0.0604 | -0.043 | -3.967
-9.5 | -0.249 | 0.05756 | -0.043 | -4.329
-9 | -0.252 | 0.05457 | -0.043 | -4.62
-8.5 | -0.248 | 0.05162 | -0.042 | -4.807
-8 | -0.237 | 0.04828 | -0.043 | -4.919
-7.5 | -0.22 | 0.04507 | -0.045 | -4.884
-7 | -0.197 | 0.04213 | -0.047 | -4.666
-6.5 | -0.167 | 0.03974 | -0.048 | -4.201
-6 | -0.163 | 0.00607 | -0.089 | -26.9
-5.5 | -0.115 | 0.00598 | -0.09 | -19.209
-5 | -0.062 | 0.00587 | -0.09 | -10.622
-4.5 | -0.007 | 0.00576 | -0.09 | -1.133
-4 | 0.052 | 0.00563 | -0.091 | 9.189
-3.5 | 0.112 | 0.00557 | -0.091 | 20.067
-3 | 0.172 | 0.00548 | -0.092 | 31.458
-2.5 | 0.234 | 0.00542 | -0.092 | 43.112
-2 | 0.295 | 0.0054 | -0.093 | 54.591
-1.5 | 0.357 | 0.00535 | -0.093 | 66.622
-1 | 0.418 | 0.00537 | -0.093 | 77.905
-0.5 | 0.481 | 0.00539 | -0.094 | 89.302
0 | 0.542 | 0.0055 | -0.094 | 98.587
0.5 | 0.603 | 0.00582 | -0.095 | 103.554
1 | 0.663 | 0.0054 | -0.095 | 122.72
1.5 | 0.723 | 0.00545 | -0.096 | 132.641
2 | 0.784 | 0.00561 | -0.096 | 139.677
2.5 | 0.844 | 0.00569 | -0.096 | 148.216
3 | 0.904 | 0.00596 | -0.097 | 151.788
3.5 | 0.965 | 0.00569 | -0.097 | 169.481
4 | 1.018 | 0.00602 | -0.098 | 169.081
4.5 | 1.074 | 0.00641 | -0.098 | 167.627
5 | 1.129 | 0.00804 | -0.099 | 140.37
5.5 | 1.181 | 0.00886 | -0.099 | 133.312
6 | 1.23 | 0.00929 | -0.099 | 132.501
6.5 | 1.274 | 0.00976 | -0.1 | 130.521
7 | 1.313 | 0.0102 | -0.1 | 128.71
7.5 | 1.343 | 0.01075 | -0.1 | 124.914
8 | 1.36 | 0.01135 | -0.101 | 119.74
8.5 | 1.363 | 0.01206 | -0.101 | 113.027
9 | 1.353 | 0.01241 | -0.101 | 109.075
9.5 | 1.328 | 0.0132 | -0.101 | 100.599
10 | 1.286 | 0.01426 | -0.102 | 90.191
10.5 | 1.228 | 0.01509 | -0.102 | 81.397
11 | 1.154 | 0.01622 | -0.102 | 71.179
11.5 | 1.066 | 0.01741 | -0.102 | 61.251
12 | 0.966 | 0.01881 | -0.102 | 51.322
12.5 | 0.855 | 0.02041 | -0.102 | 41.875
13 | 0.737 | 0.02213 | -0.102 | 33.3
13.5 | 0.612 | 0.02449 | -0.102 | 24.994

## 150. Re 20M Mach 0.25 (2)
BIGFOIL.COM POLAR EXPORT
NACA64-710 a=0.5
NACA64-710 a=0.5 |  |  |  | Cl Max: | 1.8311 | at alpha= | 16 | deg
XFOIL ncrit=9 |  |  |  | L/D Max: | 184.119 | at alpha= | 2.5 | deg
Re: | 20000000 |  |  | Cd Min: | 0.16439 | at alpha= | -15 | deg
Mach: | 0.25 |  |  | Cl=0 at alpha= | -4.4526 | deg
|  |  |  | @ Cl=0.1, Cd= | 0.0047657
|  |  |  | @ Cl=0.4, Cd= | 0.0042663
|  |  |  | @ Cl=0.6, Cd= | 0.0041701
alpha (deg) | Cl | Cd | Cm | Cl/Cd
-15 | -0.4122 | 0.16439 | -0.0144 | -2.5075
-14.5 | -0.3945 | 0.15718 | -0.0186 | -2.5099
-14 | -0.4062 | 0.1403 | -0.0255 | -2.8952
-13 | -0.3673 | 0.12855 | -0.033 | -2.8573
-12.5 | -0.3534 | 0.12133 | -0.0371 | -2.9127
-11.5 | -0.3556 | 0.10069 | -0.048 | -3.5316
-11 | -0.3291 | 0.09722 | -0.0503 | -3.3851
-10.5 | -0.375 | 0.0803 | -0.0596 | -4.67
-10 | -0.6774 | 0.01334 | -0.1049 | -50.7796
-9.5 | -0.6222 | 0.01072 | -0.104 | -58.041
-8.5 | -0.5013 | 0.00802 | -0.1023 | -62.5062
-8 | -0.4392 | 0.0073 | -0.1016 | -60.1644
-7.5 | -0.3767 | 0.00683 | -0.1011 | -55.1537
-7 | -0.3143 | 0.00646 | -0.1008 | -48.6533
-6.5 | -0.2522 | 0.00612 | -0.1006 | -41.2092
-6 | -0.1902 | 0.00582 | -0.1004 | -32.6804
-5.5 | -0.1287 | 0.00546 | -0.1004 | -23.5714
-5 | -0.0673 | 0.00522 | -0.1005 | -12.8927
-4.5 | -0.0058 | 0.00504 | -0.1006 | -1.1508
-4 | 0.0554 | 0.00489 | -0.1009 | 11.3292
-3.5 | 0.1164 | 0.00472 | -0.1012 | 24.661
-3 | 0.1773 | 0.00458 | -0.1016 | 38.7118
-2 | 0.2988 | 0.00437 | -0.1025 | 68.3753
-1.5 | 0.3594 | 0.00432 | -0.103 | 83.1944
-1 | 0.4199 | 0.00424 | -0.1036 | 99.033
-0.5 | 0.4802 | 0.00423 | -0.1042 | 113.5225
0 | 0.5405 | 0.00418 | -0.1048 | 129.3062
0.5 | 0.6007 | 0.00417 | -0.1054 | 144.0528
1 | 0.6606 | 0.00419 | -0.106 | 157.6611
1.5 | 0.72 | 0.00419 | -0.1066 | 171.8377
2 | 0.7787 | 0.00434 | -0.1072 | 179.424
2.5 | 0.8359 | 0.00454 | -0.1076 | 184.1189
3 | 0.8916 | 0.00508 | -0.1078 | 175.5118
3.5 | 0.9456 | 0.00579 | -0.1077 | 163.3161
4 | 1.0005 | 0.00602 | -0.1078 | 166.196
4.5 | 1.053 | 0.00614 | -0.1071 | 171.4984
5 | 1.1083 | 0.00663 | -0.1069 | 167.1644
5.5 | 1.1631 | 0.00714 | -0.1065 | 162.8992
6 | 1.2184 | 0.00755 | -0.1063 | 161.3775
6.5 | 1.2733 | 0.00797 | -0.1059 | 159.7616
7 | 1.3275 | 0.0084 | -0.1053 | 158.0357
7.5 | 1.3813 | 0.00883 | -0.1046 | 156.4326
8 | 1.4326 | 0.00937 | -0.1035 | 152.8922
8.5 | 1.4806 | 0.01005 | -0.1018 | 147.3234
9 | 1.5276 | 0.01069 | -0.0999 | 142.8999
10.5 | 1.6241 | 0.01308 | -0.0864 | 124.1667
11 | 1.6509 | 0.01427 | -0.0818 | 115.6903
11.5 | 1.6795 | 0.01563 | -0.0779 | 107.4536
12 | 1.7055 | 0.01731 | -0.074 | 98.5269
12.5 | 1.7301 | 0.01925 | -0.0703 | 89.8753
13 | 1.7533 | 0.02144 | -0.0668 | 81.7771
13.5 | 1.7717 | 0.02411 | -0.0633 | 73.484
14 | 1.7859 | 0.02727 | -0.0597 | 65.4895
14.5 | 1.7952 | 0.03101 | -0.0563 | 57.891
15 | 1.8045 | 0.03506 | -0.0534 | 51.4689
15.5 | 1.821 | 0.03878 | -0.0513 | 46.9572
16 | 1.8311 | 0.04327 | -0.0494 | 42.318
16.5 | 1.8118 | 0.05104 | -0.0474 | 35.4976
17 | 1.8117 | 0.05738 | -0.0467 | 31.5737
17.5 | 1.7995 | 0.06552 | -0.0468 | 27.4649
18 | 1.7741 | 0.07594 | -0.0482 | 23.3619
18.5 | 1.7506 | 0.08693 | -0.0509 | 20.138
19 | 1.7205 | 0.09961 | -0.0552 | 17.2724
19.5 | 1.6847 | 0.11398 | -0.0615 | 14.7807
20 | 1.646 | 0.12974 | -0.0697 | 12.6869

## 151. Re 20M Mach 0.50 (1)
BIGFOIL.COM POLAR EXPORT
NACA64-710 a=0.5
NACA64-710 a=0.5 |  |  |  | Cl Max: | 1.373 | at alpha= | 7 | deg
JavaFoil+Calcfoil stall+Eppler ext transition |  |  |  | L/D Max: | 168.63 | at alpha= | 3 | deg
Re: | 20000000 |  |  | Cd Min: | 0.00533 | at alpha= | 0 | deg
Mach: | 0.5 |  |  | Cl=0 at alpha= | -4.4576 | deg
|  |  |  | @ Cl=0.1, Cd= | 0.0058239
|  |  |  | @ Cl=0.4, Cd= | 0.0054996
|  |  |  | @ Cl=0.6, Cd= | 0.0053494
alpha (deg) | Cl | Cd | Cm | Cl/Cd
-20 | -0.858 | 0.16545 | -0.052 | -5.186
-19.5 | -0.831 | 0.1577 | -0.052 | -5.269
-19 | -0.804 | 0.14572 | -0.053 | -5.52
-18.5 | -0.776 | 0.14359 | -0.052 | -5.402
-18 | -0.748 | 0.13625 | -0.052 | -5.49
-17.5 | -0.72 | 0.1335 | -0.051 | -5.395
-17 | -0.693 | 0.1251 | -0.052 | -5.539
-16.5 | -0.666 | 0.11672 | -0.052 | -5.703
-16 | -0.638 | 0.10926 | -0.052 | -5.841
-15.5 | -0.611 | 0.10288 | -0.053 | -5.94
-15 | -0.582 | 0.10283 | -0.051 | -5.658
-14.5 | -0.554 | 0.09693 | -0.051 | -5.718
-14 | -0.528 | 0.08933 | -0.052 | -5.906
-13.5 | -0.501 | 0.08201 | -0.055 | -6.114
-13 | -0.476 | 0.07317 | -0.058 | -6.51
-12.5 | -0.452 | 0.06497 | -0.062 | -6.955
-12 | -0.431 | 0.05369 | -0.068 | -8.02
-11.5 | -0.426 | 0.02866 | -0.081 | -14.878
-11 | -0.36 | 0.07222 | -0.048 | -4.981
-10.5 | -0.333 | 0.06525 | -0.05 | -5.098
-10 | -0.306 | 0.05903 | -0.052 | -5.18
-9.5 | -0.28 | 0.05313 | -0.056 | -5.261
-9 | -0.253 | 0.04898 | -0.058 | -5.157
-8.5 | -0.228 | 0.0412 | -0.066 | -5.537
-8 | -0.242 | 0.00647 | -0.098 | -37.362
-7.5 | -0.167 | 0.04805 | -0.048 | -3.48
-7 | -0.14 | 0.04617 | -0.047 | -3.025
-6.5 | -0.112 | 0.04203 | -0.049 | -2.676
-6 | -0.085 | 0.03886 | -0.052 | -2.195
-5.5 | -0.058 | 0.03506 | -0.058 | -1.662
-5 | -0.03 | 0.03692 | -0.048 | -0.822
-4.5 | -0.005 | 0.03485 | -0.049 | -0.145
-4 | 0.054 | 0.00592 | -0.102 | 9.154
-3.5 | 0.121 | 0.00578 | -0.102 | 20.927
-3 | 0.189 | 0.0057 | -0.103 | 33.188
-2.5 | 0.258 | 0.00562 | -0.103 | 45.931
-2 | 0.328 | 0.00557 | -0.103 | 58.83
-1.5 | 0.397 | 0.0055 | -0.104 | 72.252
-1 | 0.467 | 0.00549 | -0.104 | 84.973
-0.5 | 0.538 | 0.00555 | -0.105 | 96.829
0 | 0.606 | 0.00533 | -0.105 | 113.648
0.5 | 0.673 | 0.00561 | -0.106 | 120.098
1 | 0.741 | 0.00568 | -0.106 | 130.334
1.5 | 0.809 | 0.00577 | -0.107 | 140.057
2 | 0.876 | 0.00563 | -0.107 | 155.66
2.5 | 0.943 | 0.00575 | -0.108 | 163.949
3 | 1.01 | 0.00599 | -0.108 | 168.63
3.5 | 1.076 | 0.00746 | -0.109 | 144.273
4 | 1.131 | 0.00811 | -0.109 | 139.405
4.5 | 1.19 | 0.00888 | -0.109 | 134.046
5 | 1.244 | 0.01009 | -0.109 | 123.309
5.5 | 1.295 | 0.01069 | -0.11 | 121.116
6 | 1.339 | 0.01139 | -0.11 | 117.603
6.5 | 1.367 | 0.01216 | -0.11 | 112.475
7 | 1.373 | 0.01309 | -0.11 | 104.906
7.5 | 1.319 | 0.01437 | -0.111 | 91.751
8 | 0.8 | 0.01632 | -0.111 | 49.053
8.5 | 0.829 | 0.01734 | -0.111 | 47.829
9 | 0.86 | 0.01709 | -0.111 | 50.289
9.5 | 0.888 | 0.01878 | -0.112 | 47.271
10 | 0.911 | 0.02133 | -0.111 | 42.734
10.5 | 0.945 | 0.02043 | -0.112 | 46.274
11 | 0.971 | 0.02296 | -0.112 | 42.294
11.5 | 0.984 | 0.02861 | -0.11 | 34.385
12 | 1.029 | 0.02436 | -0.113 | 42.229

## 152. Re 20M Mach 0.50 (2)
BIGFOIL.COM POLAR EXPORT
NACA64-710 a=0.5
NACA64-710 a=0.5 |  |  |  | Cl Max: | 1.585 | at alpha= | 9 | deg
XFOIL ncrit=9 |  |  |  | L/D Max: | 228.723 | at alpha= | 2.5 | deg
Re: | 20000000 |  |  | Cd Min: | 0.01842 | at alpha= | 9 | deg
Mach: | 0.5 |  |  | Cl=0 at alpha= | -99 | deg
|  |  |  | @ Cl=0.1, Cd= | 0.00421
|  |  |  | @ Cl=0.4, Cd= | 0.00421
|  |  |  | @ Cl=0.6, Cd= | 0.00421
alpha (deg) | Cl | Cd | Cm | Cl/Cd
0 | 0.623 | 0.00421 | -0.1194 | 147.981
0.5 | 0.6924 | 0.00422 | -0.1201 | 164.0758
1 | 0.7618 | 0.0042 | -0.1208 | 181.381
1.5 | 0.8309 | 0.00417 | -0.1216 | 199.2566
2 | 0.9 | 0.00417 | -0.1223 | 215.8273
2.5 | 0.9675 | 0.00423 | -0.1228 | 228.7234
3 | 1.0322 | 0.00475 | -0.1228 | 217.3053
3.5 | 1.0876 | 0.006 | -0.1214 | 181.2667
4 | 1.1461 | 0.00639 | -0.1202 | 179.3584
4.5 | 1.2024 | 0.00697 | -0.1179 | 172.5108
5 | 1.2595 | 0.00778 | -0.1157 | 161.8895
5.5 | 1.3186 | 0.00841 | -0.1135 | 156.7895
6 | 1.3776 | 0.00898 | -0.1109 | 153.4076
6.5 | 1.4301 | 0.00969 | -0.1071 | 147.5851
7 | 1.4582 | 0.01058 | -0.0991 | 137.8261
7.5 | 1.4905 | 0.01191 | -0.0926 | 125.1469
8 | 1.5236 | 0.01367 | -0.0868 | 111.4557
8.5 | 1.5599 | 0.01561 | -0.0815 | 99.9295
9 | 1.585 | 0.01842 | -0.0753 | 86.0478