## index
index | Re | Mach | Datasource
1 | 50000 | 0 | JavaFoil+Calcfoil stall+Eppler ext transition
2 | 50000 | 0 | XFOIL ncrit=9
3 | 50000 | 0.1 | JavaFoil+Calcfoil stall+Eppler ext transition
4 | 50000 | 0.1 | XFOIL ncrit=9
5 | 50000 | 0.25 | JavaFoil+Calcfoil stall+Eppler ext transition
6 | 50000 | 0.25 | XFOIL ncrit=9
7 | 50000 | 0.5 | JavaFoil+Calcfoil stall+Eppler ext transition
8 | 50000 | 0.5 | XFOIL ncrit=9
9 | 100000 | 0 | JavaFoil+Calcfoil stall+Eppler ext transition
10 | 100000 | 0 | XFOIL ncrit=9
11 | 100000 | 0.1 | JavaFoil+Calcfoil stall+Eppler ext transition
12 | 100000 | 0.1 | XFOIL ncrit=9
13 | 100000 | 0.25 | JavaFoil+Calcfoil stall+Eppler ext transition
14 | 100000 | 0.25 | XFOIL ncrit=9
15 | 100000 | 0.5 | JavaFoil+Calcfoil stall+Eppler ext transition
16 | 100000 | 0.5 | XFOIL ncrit=9
17 | 250000 | 0 | JavaFoil+Calcfoil stall+Eppler ext transition
18 | 250000 | 0 | XFOIL ncrit=9
19 | 250000 | 0.1 | JavaFoil+Calcfoil stall+Eppler ext transition
20 | 250000 | 0.1 | XFOIL ncrit=9
21 | 250000 | 0.25 | JavaFoil+Calcfoil stall+Eppler ext transition
22 | 250000 | 0.25 | XFOIL ncrit=9
23 | 250000 | 0.5 | JavaFoil+Calcfoil stall+Eppler ext transition
24 | 250000 | 0.5 | XFOIL ncrit=9
25 | 500000 | 0 | JavaFoil+Calcfoil stall+Eppler ext transition
26 | 500000 | 0 | XFOIL ncrit=9
27 | 500000 | 0.1 | JavaFoil+Calcfoil stall+Eppler ext transition
28 | 500000 | 0.1 | XFOIL ncrit=9
29 | 500000 | 0.25 | JavaFoil+Calcfoil stall+Eppler ext transition
30 | 500000 | 0.25 | XFOIL ncrit=9
31 | 500000 | 0.5 | JavaFoil+Calcfoil stall+Eppler ext transition
32 | 500000 | 0.5 | XFOIL ncrit=9
33 | 750000 | 0 | JavaFoil+Calcfoil stall+Eppler ext transition
34 | 750000 | 0 | XFOIL ncrit=9
35 | 750000 | 0.1 | JavaFoil+Calcfoil stall+Eppler ext transition
36 | 750000 | 0.1 | XFOIL ncrit=9
37 | 750000 | 0.25 | JavaFoil+Calcfoil stall+Eppler ext transition
38 | 750000 | 0.25 | XFOIL ncrit=9
39 | 750000 | 0.5 | JavaFoil+Calcfoil stall+Eppler ext transition
40 | 750000 | 0.5 | XFOIL ncrit=9
41 | 1000000 | 0 | JavaFoil+Calcfoil stall+Eppler ext transition
42 | 1000000 | 0 | XFOIL ncrit=9
43 | 1000000 | 0.1 | JavaFoil+Calcfoil stall+Eppler ext transition
44 | 1000000 | 0.1 | XFOIL ncrit=9
45 | 1000000 | 0.25 | JavaFoil+Calcfoil stall+Eppler ext transition
46 | 1000000 | 0.25 | XFOIL ncrit=9
47 | 1000000 | 0.5 | JavaFoil+Calcfoil stall+Eppler ext transition
48 | 1000000 | 0.5 | XFOIL ncrit=9
49 | 2000000 | 0 | JavaFoil+Calcfoil stall+Eppler ext transition
50 | 2000000 | 0 | XFOIL ncrit=9
51 | 2000000 | 0.1 | JavaFoil+Calcfoil stall+Eppler ext transition
52 | 2000000 | 0.1 | XFOIL ncrit=9
53 | 2000000 | 0.25 | JavaFoil+Calcfoil stall+Eppler ext transition
54 | 2000000 | 0.25 | XFOIL ncrit=9
55 | 2000000 | 0.5 | JavaFoil+Calcfoil stall+Eppler ext transition
56 | 2000000 | 0.5 | XFOIL ncrit=9
57 | 3000000 | 0 | JavaFoil+Calcfoil stall+Eppler ext transition
58 | 3000000 | 0 | XFOIL ncrit=9
59 | 3000000 | 0.1 | JavaFoil+Calcfoil stall+Eppler ext transition
60 | 3000000 | 0.1 | XFOIL ncrit=9
61 | 3000000 | 0.25 | JavaFoil+Calcfoil stall+Eppler ext transition
62 | 3000000 | 0.25 | XFOIL ncrit=9
63 | 3000000 | 0.5 | JavaFoil+Calcfoil stall+Eppler ext transition
64 | 3000000 | 0.5 | XFOIL ncrit=9
65 | 4000000 | 0 | JavaFoil+Calcfoil stall+Eppler ext transition
66 | 4000000 | 0 | XFOIL ncrit=9
67 | 4000000 | 0.1 | JavaFoil+Calcfoil stall+Eppler ext transition
68 | 4000000 | 0.1 | XFOIL ncrit=9
69 | 4000000 | 0.25 | JavaFoil+Calcfoil stall+Eppler ext transition
70 | 4000000 | 0.25 | XFOIL ncrit=9
71 | 4000000 | 0.5 | JavaFoil+Calcfoil stall+Eppler ext transition
72 | 4000000 | 0.5 | XFOIL ncrit=9
73 | 5000000 | 0 | JavaFoil+Calcfoil stall+Eppler ext transition
74 | 5000000 | 0 | XFOIL ncrit=9
75 | 5000000 | 0.1 | JavaFoil+Calcfoil stall+Eppler ext transition
76 | 5000000 | 0.1 | XFOIL ncrit=9
77 | 5000000 | 0.25 | JavaFoil+Calcfoil stall+Eppler ext transition
78 | 5000000 | 0.25 | XFOIL ncrit=9
79 | 5000000 | 0.5 | JavaFoil+Calcfoil stall+Eppler ext transition
80 | 5000000 | 0.5 | XFOIL ncrit=9
81 | 6000000 | 0 | JavaFoil+Calcfoil stall+Eppler ext transition
82 | 6000000 | 0 | XFOIL ncrit=9
83 | 6000000 | 0.1 | JavaFoil+Calcfoil stall+Eppler ext transition
84 | 6000000 | 0.1 | XFOIL ncrit=9
85 | 6000000 | 0.25 | JavaFoil+Calcfoil stall+Eppler ext transition
86 | 6000000 | 0.25 | XFOIL ncrit=9
87 | 6000000 | 0.5 | JavaFoil+Calcfoil stall+Eppler ext transition
88 | 6000000 | 0.5 | XFOIL ncrit=9
89 | 7000000 | 0 | JavaFoil+Calcfoil stall+Eppler ext transition
90 | 7000000 | 0 | XFOIL ncrit=9
91 | 7000000 | 0.1 | JavaFoil+Calcfoil stall+Eppler ext transition
92 | 7000000 | 0.1 | XFOIL ncrit=9
93 | 7000000 | 0.25 | JavaFoil+Calcfoil stall+Eppler ext transition
94 | 7000000 | 0.25 | XFOIL ncrit=9
95 | 7000000 | 0.5 | JavaFoil+Calcfoil stall+Eppler ext transition
96 | 7000000 | 0.5 | XFOIL ncrit=9
97 | 8000000 | 0 | JavaFoil+Calcfoil stall+Eppler ext transition
98 | 8000000 | 0 | XFOIL ncrit=9
99 | 8000000 | 0.1 | JavaFoil+Calcfoil stall+Eppler ext transition
100 | 8000000 | 0.1 | XFOIL ncrit=9
101 | 8000000 | 0.25 | JavaFoil+Calcfoil stall+Eppler ext transition
102 | 8000000 | 0.25 | XFOIL ncrit=9
103 | 8000000 | 0.5 | JavaFoil+Calcfoil stall+Eppler ext transition
104 | 8000000 | 0.5 | XFOIL ncrit=9
105 | 10000000 | 0 | JavaFoil+Calcfoil stall+Eppler ext transition
106 | 10000000 | 0 | XFOIL ncrit=9
107 | 10000000 | 0.1 | JavaFoil+Calcfoil stall+Eppler ext transition
108 | 10000000 | 0.1 | XFOIL ncrit=9
109 | 10000000 | 0.25 | JavaFoil+Calcfoil stall+Eppler ext transition
110 | 10000000 | 0.25 | XFOIL ncrit=9
111 | 10000000 | 0.5 | JavaFoil+Calcfoil stall+Eppler ext transition
112 | 10000000 | 0.5 | XFOIL ncrit=9
113 | 12000000 | 0 | JavaFoil+Calcfoil stall+Eppler ext transition
114 | 12000000 | 0 | XFOIL ncrit=9
115 | 12000000 | 0.1 | JavaFoil+Calcfoil stall+Eppler ext transition
116 | 12000000 | 0.1 | XFOIL ncrit=9
117 | 12000000 | 0.25 | JavaFoil+Calcfoil stall+Eppler ext transition
118 | 12000000 | 0.25 | XFOIL ncrit=9
119 | 12000000 | 0.5 | JavaFoil+Calcfoil stall+Eppler ext transition
120 | 12000000 | 0.5 | XFOIL ncrit=9
121 | 14000000 | 0 | JavaFoil+Calcfoil stall+Eppler ext transition
122 | 14000000 | 0 | XFOIL ncrit=9
123 | 14000000 | 0.1 | JavaFoil+Calcfoil stall+Eppler ext transition
124 | 14000000 | 0.1 | XFOIL ncrit=9
125 | 14000000 | 0.25 | JavaFoil+Calcfoil stall+Eppler ext transition
126 | 14000000 | 0.25 | XFOIL ncrit=9
127 | 14000000 | 0.5 | JavaFoil+Calcfoil stall+Eppler ext transition
128 | 14000000 | 0.5 | XFOIL ncrit=9
129 | 16000000 | 0 | JavaFoil+Calcfoil stall+Eppler ext transition
130 | 16000000 | 0 | XFOIL ncrit=9
131 | 16000000 | 0.1 | JavaFoil+Calcfoil stall+Eppler ext transition
132 | 16000000 | 0.1 | XFOIL ncrit=9
133 | 16000000 | 0.25 | JavaFoil+Calcfoil stall+Eppler ext transition
134 | 16000000 | 0.25 | XFOIL ncrit=9
135 | 16000000 | 0.5 | JavaFoil+Calcfoil stall+Eppler ext transition
136 | 16000000 | 0.5 | XFOIL ncrit=9
137 | 18000000 | 0 | JavaFoil+Calcfoil stall+Eppler ext transition
138 | 18000000 | 0 | XFOIL ncrit=9
139 | 18000000 | 0.1 | JavaFoil+Calcfoil stall+Eppler ext transition
140 | 18000000 | 0.1 | XFOIL ncrit=9
141 | 18000000 | 0.25 | JavaFoil+Calcfoil stall+Eppler ext transition
142 | 18000000 | 0.25 | XFOIL ncrit=9
143 | 18000000 | 0.5 | JavaFoil+Calcfoil stall+Eppler ext transition
144 | 18000000 | 0.5 | XFOIL ncrit=9
145 | 20000000 | 0 | JavaFoil+Calcfoil stall+Eppler ext transition
146 | 20000000 | 0 | XFOIL ncrit=9
147 | 20000000 | 0.1 | JavaFoil+Calcfoil stall+Eppler ext transition
148 | 20000000 | 0.1 | XFOIL ncrit=9
149 | 20000000 | 0.25 | JavaFoil+Calcfoil stall+Eppler ext transition
150 | 20000000 | 0.25 | XFOIL ncrit=9
151 | 20000000 | 0.5 | JavaFoil+Calcfoil stall+Eppler ext transition
152 | 20000000 | 0.5 | XFOIL ncrit=9

## 1. Re 50k Mach 0.00 (1)
BIGFOIL.COM POLAR EXPORT
NACA67-620 a=0.6
NACA67-620 a=0.6 |  |  |  | Cl Max: | 1.763 | at alpha= | 12 | deg
JavaFoil+Calcfoil stall+Eppler ext transition |  |  |  | L/D Max: | 42.298 | at alpha= | 8 | deg
Re: | 50000 |  |  | Cd Min: | 0.02333 | at alpha= | -2.5 | deg
Mach: | 0 |  |  | Cl=0 at alpha= | -4.4083 | deg
|  |  |  | @ Cl=0.1, Cd= | 0.023704
|  |  |  | @ Cl=0.4, Cd= | 0.023578
|  |  |  | @ Cl=0.6, Cd= | 0.024573
alpha (deg) | Cl | Cd | Cm | Cl/Cd
-20 | -0.756 | 0.25562 | -0.009 | -2.958
-19.5 | -0.769 | 0.23626 | -0.01 | -3.253
-19 | -0.78 | 0.23636 | -0.008 | -3.298
-18.5 | -0.789 | 0.21118 | -0.01 | -3.736
-18 | -0.797 | 0.19885 | -0.01 | -4.006
-17.5 | -0.802 | 0.18648 | -0.01 | -4.3
-17 | -0.805 | 0.18225 | -0.006 | -4.416
-16.5 | -0.805 | 0.16952 | -0.006 | -4.75
-16 | -0.803 | 0.15628 | -0.011 | -5.139
-15.5 | -0.798 | 0.1518 | -0.01 | -5.256
-15 | -0.79 | 0.14 | -0.009 | -5.64
-14.5 | -0.778 | 0.13199 | -0.01 | -5.895
-14 | -0.763 | 0.12386 | -0.011 | -6.163
-13.5 | -0.745 | 0.11589 | -0.012 | -6.431
-13 | -0.724 | 0.10652 | -0.015 | -6.797
-12.5 | -0.699 | 0.09988 | -0.015 | -7.003
-12 | -0.672 | 0.09566 | -0.014 | -7.021
-11.5 | -0.641 | 0.08851 | -0.017 | -7.241
-11 | -0.607 | 0.0848 | -0.016 | -7.161
-10.5 | -0.571 | 0.07927 | -0.017 | -7.199
-10 | -0.53 | 0.07471 | -0.018 | -7.097
-9.5 | -0.495 | 0.07136 | -0.04 | -6.935
-9 | -0.452 | 0.06653 | -0.042 | -6.79
-8.5 | -0.409 | 0.06104 | -0.046 | -6.698
-8 | -0.356 | 0.06484 | -0.037 | -5.494
-7.5 | -0.309 | 0.06171 | -0.038 | -5.007
-7 | -0.261 | 0.05823 | -0.039 | -4.48
-6.5 | -0.212 | 0.05537 | -0.04 | -3.828
-6 | -0.162 | 0.05263 | -0.041 | -3.083
-5.5 | -0.112 | 0.05024 | -0.043 | -2.232
-5 | -0.062 | 0.04801 | -0.044 | -1.282
-4.5 | -0.011 | 0.04591 | -0.047 | -0.23
-4 | 0.049 | 0.02385 | -0.086 | 2.064
-3.5 | 0.112 | 0.02367 | -0.088 | 4.711
-3 | 0.174 | 0.02361 | -0.089 | 7.37
-2.5 | 0.232 | 0.02333 | -0.088 | 9.923
-2 | 0.293 | 0.0234 | -0.09 | 12.5
-1.5 | 0.354 | 0.02351 | -0.091 | 15.043
-1 | 0.415 | 0.0236 | -0.093 | 17.574
-0.5 | 0.476 | 0.02375 | -0.094 | 20.033
0 | 0.534 | 0.02428 | -0.096 | 21.994
0.5 | 0.594 | 0.02454 | -0.097 | 24.225
1 | 0.655 | 0.02487 | -0.099 | 26.337
1.5 | 0.715 | 0.02522 | -0.1 | 28.371
2 | 0.776 | 0.02554 | -0.102 | 30.363
2.5 | 0.836 | 0.02599 | -0.103 | 32.153
3 | 0.896 | 0.02649 | -0.105 | 33.819
3.5 | 0.956 | 0.02704 | -0.106 | 35.347
4 | 1.016 | 0.02766 | -0.108 | 36.732
4.5 | 1.067 | 0.02823 | -0.109 | 37.793
5 | 1.124 | 0.02892 | -0.111 | 38.879
5.5 | 1.181 | 0.02961 | -0.112 | 39.878
6 | 1.236 | 0.03034 | -0.114 | 40.747
6.5 | 1.291 | 0.03126 | -0.115 | 41.298
7 | 1.345 | 0.03216 | -0.117 | 41.802
7.5 | 1.397 | 0.03309 | -0.118 | 42.213
8 | 1.448 | 0.03423 | -0.12 | 42.298
8.5 | 1.515 | 0.04163 | -0.124 | 36.4
9 | 1.561 | 0.0432 | -0.125 | 36.143
9.5 | 1.604 | 0.04468 | -0.127 | 35.905
10 | 1.645 | 0.04666 | -0.128 | 35.259
10.5 | 1.681 | 0.04834 | -0.13 | 34.766
11 | 1.713 | 0.0508 | -0.131 | 33.711
11.5 | 1.74 | 0.0529 | -0.132 | 32.896
12 | 1.763 | 0.0548 | -0.134 | 32.178
12.5 | 1.504 | 0.10276 | -0.07 | 14.637
13 | 1.514 | 0.11174 | -0.064 | 13.548
13.5 | 1.522 | 0.11838 | -0.062 | 12.86
14 | 1.529 | 0.12619 | -0.064 | 12.12
14.5 | 1.528 | 0.13451 | -0.051 | 11.357
15 | 1.526 | 0.14063 | -0.051 | 10.852
15.5 | 1.521 | 0.15187 | -0.05 | 10.017
16 | 1.513 | 0.16229 | -0.05 | 9.322
16.5 | 1.502 | 0.17145 | -0.05 | 8.758
17 | 1.487 | 0.18599 | -0.049 | 7.995

## 2. Re 50k Mach 0.00 (2)
BIGFOIL.COM POLAR EXPORT
NACA67-620 a=0.6
NACA67-620 a=0.6 |  |  |  | Cl Max: | 1.1523 | at alpha= | 16 | deg
XFOIL ncrit=9 |  |  |  | L/D Max: | 16.1989 | at alpha= | 15 | deg
Re: | 50000 |  |  | Cd Min: | 0.21232 | at alpha= | 20 | deg
Mach: | 0 |  |  | Cl=0 at alpha= | 2.1069 | deg
|  |  |  | @ Cl=0.1, Cd= | 0.07903
|  |  |  | @ Cl=0.4, Cd= | 0.11157
|  |  |  | @ Cl=0.6, Cd= | 0.11077
alpha (deg) | Cl | Cd | Cm | Cl/Cd
-11 | -0.5059 | 0.16532 | -0.0175 | -3.0601
-10.5 | -0.5258 | 0.16086 | -0.0158 | -3.2687
-10 | -0.5377 | 0.15588 | -0.0134 | -3.4494
-9.5 | -0.5187 | 0.14988 | -0.0104 | -3.4608
-9 | -0.517 | 0.14492 | -0.0071 | -3.5675
-8 | -0.5287 | 0.1349 | 0.0005 | -3.9192
-7.5 | -0.5545 | 0.13088 | 0.0068 | -4.2367
-6 | -0.8731 | 0.0782 | 0.0097 | -11.165
-5.5 | -0.8615 | 0.06933 | 0.0142 | -12.4261
-5 | -0.8414 | 0.06334 | 0.0183 | -13.2839
-4.5 | -0.8147 | 0.05837 | 0.0221 | -13.9575
-4 | -0.7816 | 0.05454 | 0.0252 | -14.3308
-3.5 | -0.7445 | 0.05176 | 0.028 | -14.3837
-3 | -0.7026 | 0.04934 | 0.0293 | -14.24
-2 | -0.2353 | 0.06481 | -0.0267 | -3.6306
-1.5 | -0.2135 | 0.06512 | -0.0233 | -3.2786
-1 | -0.1916 | 0.06557 | -0.0199 | -2.9221
-0.5 | -0.1697 | 0.06614 | -0.0166 | -2.5658
0 | -0.1478 | 0.06682 | -0.0133 | -2.2119
0.5 | -0.1262 | 0.0676 | -0.0101 | -1.8669
1 | -0.1049 | 0.06848 | -0.0069 | -1.5318
1.5 | -0.0551 | 0.07036 | -0.0101 | -0.78312
2 | -0.0081 | 0.07289 | -0.0125 | -0.11113
2.5 | 0.0298 | 0.07503 | -0.013 | 0.39717
3 | 0.0608 | 0.0765 | -0.0123 | 0.79477
3.5 | 0.0913 | 0.0784 | -0.0115 | 1.1645
4 | 0.121 | 0.08055 | -0.0106 | 1.5022
4.5 | 0.1522 | 0.0832 | -0.01 | 1.8293
5.5 | 0.2069 | 0.08787 | -0.0077 | 2.3546
6 | 0.227 | 0.08966 | -0.0055 | 2.5318
6.5 | 0.2459 | 0.09165 | -0.0033 | 2.683
7 | 0.2647 | 0.09386 | -0.0012 | 2.8202
7.5 | 0.2834 | 0.09629 | 0.0007 | 2.9432
8 | 0.3039 | 0.09907 | 0.0023 | 3.0675
9 | 0.3275 | 0.10365 | 0.0075 | 3.1597
9.5 | 0.3431 | 0.10591 | 0.0095 | 3.2395
10 | 0.3621 | 0.10899 | 0.0108 | 3.3223
10.5 | 0.3908 | 0.11204 | 0.0112 | 3.488
11 | 0.4784 | 0.10761 | 0.0114 | 4.4457
11.5 | 0.5055 | 0.10866 | 0.0134 | 4.6521
12 | 0.543 | 0.10978 | 0.0145 | 4.9463
12.5 | 0.5855 | 0.11063 | 0.0154 | 5.2924
13 | 0.6295 | 0.11105 | 0.0166 | 5.6686
13.5 | 0.6821 | 0.10975 | 0.0185 | 6.215
14 | 0.731 | 0.10728 | 0.0216 | 6.8139
14.5 | 1.038 | 0.06501 | 0.0285 | 15.9668
15 | 1.0748 | 0.06635 | 0.0313 | 16.1989
15.5 | 1.103 | 0.07002 | 0.0332 | 15.7526
16 | 1.1523 | 0.0736 | 0.0332 | 15.6562
16.5 | 1.1242 | 0.08132 | 0.0373 | 13.8244
17 | 1.1133 | 0.08884 | 0.0394 | 12.5315
17.5 | 1.0352 | 0.10214 | 0.0414 | 10.1351
18.5 | 0.6509 | 0.1957 | -0.0007 | 3.326
19 | 0.6605 | 0.20118 | -0.0031 | 3.2831
19.5 | 0.6636 | 0.2062 | -0.006 | 3.2182
20 | 0.6756 | 0.21232 | -0.0086 | 3.182

## 3. Re 50k Mach 0.10 (1)
BIGFOIL.COM POLAR EXPORT
NACA67-620 a=0.6
NACA67-620 a=0.6 |  |  |  | Cl Max: | 1.742 | at alpha= | 11.5 | deg
JavaFoil+Calcfoil stall+Eppler ext transition |  |  |  | L/D Max: | 42.114 | at alpha= | 8 | deg
Re: | 50000 |  |  | Cd Min: | 0.02341 | at alpha= | -2.5 | deg
Mach: | 0.1 |  |  | Cl=0 at alpha= | -4.4083 | deg
|  |  |  | @ Cl=0.1, Cd= | 0.023841
|  |  |  | @ Cl=0.4, Cd= | 0.023637
|  |  |  | @ Cl=0.6, Cd= | 0.024647
alpha (deg) | Cl | Cd | Cm | Cl/Cd
-20 | -0.714 | 0.26088 | -0.009 | -2.737
-19.5 | -0.73 | 0.25105 | -0.01 | -2.908
-19 | -0.744 | 0.24912 | -0.009 | -2.988
-18.5 | -0.757 | 0.22197 | -0.01 | -3.411
-18 | -0.768 | 0.20587 | -0.01 | -3.731
-17.5 | -0.777 | 0.19204 | -0.011 | -4.045
-17 | -0.783 | 0.19086 | -0.008 | -4.102
-16.5 | -0.786 | 0.17656 | -0.006 | -4.454
-16 | -0.787 | 0.16449 | -0.007 | -4.785
-15.5 | -0.785 | 0.15516 | -0.009 | -5.057
-15 | -0.779 | 0.1424 | -0.009 | -5.469
-14.5 | -0.77 | 0.13367 | -0.009 | -5.758
-14 | -0.757 | 0.12539 | -0.011 | -6.036
-13.5 | -0.741 | 0.11717 | -0.012 | -6.321
-13 | -0.721 | 0.10781 | -0.015 | -6.686
-12.5 | -0.698 | 0.10089 | -0.015 | -6.914
-12 | -0.671 | 0.09486 | -0.016 | -7.072
-11.5 | -0.641 | 0.08902 | -0.017 | -7.199
-11 | -0.608 | 0.08471 | -0.016 | -7.176
-10.5 | -0.572 | 0.07972 | -0.017 | -7.172
-10 | -0.538 | 0.07589 | -0.038 | -7.09
-9.5 | -0.496 | 0.07174 | -0.04 | -6.916
-9 | -0.453 | 0.06707 | -0.042 | -6.752
-8.5 | -0.41 | 0.06171 | -0.046 | -6.64
-8 | -0.37 | 0.05327 | -0.053 | -6.941
-7.5 | -0.31 | 0.06204 | -0.038 | -5.001
-7 | -0.262 | 0.05853 | -0.039 | -4.476
-6.5 | -0.213 | 0.05558 | -0.04 | -3.83
-6 | -0.163 | 0.05287 | -0.041 | -3.084
-5.5 | -0.113 | 0.05039 | -0.043 | -2.235
-5 | -0.062 | 0.04817 | -0.044 | -1.283
-4.5 | -0.011 | 0.04607 | -0.047 | -0.231
-4 | 0.049 | 0.02393 | -0.087 | 2.067
-3.5 | 0.112 | 0.02382 | -0.088 | 4.704
-3 | 0.175 | 0.02369 | -0.09 | 7.38
-2.5 | 0.233 | 0.02341 | -0.089 | 9.94
-2 | 0.294 | 0.02348 | -0.09 | 12.521
-1.5 | 0.355 | 0.02355 | -0.092 | 15.087
-1 | 0.417 | 0.02367 | -0.093 | 17.602
-0.5 | 0.478 | 0.02383 | -0.095 | 20.062
0 | 0.537 | 0.02436 | -0.096 | 22.027
0.5 | 0.597 | 0.02463 | -0.098 | 24.254
1 | 0.658 | 0.02498 | -0.099 | 26.355
1.5 | 0.719 | 0.02533 | -0.101 | 28.385
2 | 0.78 | 0.02574 | -0.102 | 30.285
2.5 | 0.84 | 0.0262 | -0.104 | 32.064
3 | 0.9 | 0.02661 | -0.105 | 33.833
3.5 | 0.961 | 0.02717 | -0.107 | 35.356
4 | 1.021 | 0.02772 | -0.108 | 36.834
4.5 | 1.072 | 0.02839 | -0.11 | 37.763
5 | 1.13 | 0.02911 | -0.111 | 38.813
5.5 | 1.187 | 0.02982 | -0.113 | 39.797
6 | 1.242 | 0.03056 | -0.114 | 40.647
6.5 | 1.297 | 0.03149 | -0.116 | 41.191
7 | 1.351 | 0.03241 | -0.117 | 41.673
7.5 | 1.403 | 0.03336 | -0.119 | 42.057
8 | 1.454 | 0.03453 | -0.12 | 42.114
8.5 | 1.522 | 0.04201 | -0.124 | 36.219
9 | 1.567 | 0.04362 | -0.126 | 35.931
9.5 | 1.61 | 0.04514 | -0.127 | 35.664
10 | 1.65 | 0.04723 | -0.129 | 34.946
10.5 | 1.422 | 0.08016 | -0.072 | 17.745
11 | 1.716 | 0.05152 | -0.132 | 33.313
11.5 | 1.742 | 0.05346 | -0.133 | 32.59
12 | 1.492 | 0.09698 | -0.074 | 15.381
12.5 | 1.503 | 0.10375 | -0.069 | 14.482
13 | 1.511 | 0.1129 | -0.064 | 13.385
13.5 | 1.518 | 0.12 | -0.062 | 12.648
14 | 1.522 | 0.12635 | -0.063 | 12.046
14.5 | 1.518 | 0.13523 | -0.051 | 11.227
15 | 1.514 | 0.14549 | -0.051 | 10.407
15.5 | 1.506 | 0.15717 | -0.051 | 9.582
16 | 1.494 | 0.16738 | -0.051 | 8.928
16.5 | 1.479 | 0.17305 | -0.049 | 8.547

## 4. Re 50k Mach 0.10 (2)
BIGFOIL.COM POLAR EXPORT
NACA67-620 a=0.6
NACA67-620 a=0.6 |  |  |  | Cl Max: | 1.1408 | at alpha= | 16 | deg
XFOIL ncrit=9 |  |  |  | L/D Max: | 16.0686 | at alpha= | 14.5 | deg
Re: | 50000 |  |  | Cd Min: | 0.21302 | at alpha= | 20 | deg
Mach: | 0.1 |  |  | Cl=0 at alpha= | 2.1011 | deg
|  |  |  | @ Cl=0.1, Cd= | 0.079248
|  |  |  | @ Cl=0.4, Cd= | 0.11158
|  |  |  | @ Cl=0.6, Cd= | 0.11013
alpha (deg) | Cl | Cd | Cm | Cl/Cd
-10.5 | -0.5199 | 0.16147 | -0.0158 | -3.2198
-10 | -0.5291 | 0.15641 | -0.0135 | -3.3828
-9.5 | -0.5144 | 0.15067 | -0.0105 | -3.4141
-9 | -0.5154 | 0.14577 | -0.0073 | -3.5357
-8 | -0.5273 | 0.13574 | 0.0003 | -3.8846
-7.5 | -0.5536 | 0.13174 | 0.0067 | -4.2022
-6 | -0.8608 | 0.0811 | 0.0082 | -10.6141
-5.5 | -0.8632 | 0.0704 | 0.0136 | -12.2614
-5 | -0.8441 | 0.06428 | 0.0178 | -13.1316
-4.5 | -0.8186 | 0.05917 | 0.0218 | -13.8347
-4 | -0.7861 | 0.05516 | 0.025 | -14.2513
-3.5 | -0.7494 | 0.05226 | 0.0278 | -14.3398
-3 | -0.7076 | 0.04973 | 0.0293 | -14.2288
-2 | -0.2368 | 0.06508 | -0.0269 | -3.6386
-1.5 | -0.2148 | 0.06539 | -0.0235 | -3.2849
-1 | -0.1927 | 0.06584 | -0.0201 | -2.9268
-0.5 | -0.1707 | 0.06641 | -0.0168 | -2.5704
0 | -0.1487 | 0.06709 | -0.0135 | -2.2164
0.5 | -0.1269 | 0.06789 | -0.0103 | -1.8692
1 | -0.1055 | 0.06877 | -0.0071 | -1.5341
1.5 | -0.0542 | 0.07073 | -0.0105 | -0.76629
2 | -0.0072 | 0.07336 | -0.0128 | -0.098146
2.5 | 0.0284 | 0.07508 | -0.0129 | 0.37826
3 | 0.0602 | 0.07667 | -0.0123 | 0.78518
3.5 | 0.0908 | 0.07859 | -0.0115 | 1.1554
4 | 0.12 | 0.08068 | -0.0104 | 1.4874
4.5 | 0.1496 | 0.08313 | -0.0096 | 1.7996
5 | 0.1818 | 0.08615 | -0.0092 | 2.1103
6 | 0.2302 | 0.09045 | -0.006 | 2.5451
6.5 | 0.2494 | 0.0924 | -0.0038 | 2.6991
7 | 0.2685 | 0.09463 | -0.0018 | 2.8374
7.5 | 0.2877 | 0.09711 | 0.0002 | 2.9626
8.5 | 0.3225 | 0.10248 | 0.0041 | 3.147
9 | 0.326 | 0.10384 | 0.0077 | 3.1394
9.5 | 0.3492 | 0.1067 | 0.0088 | 3.2727
10 | 0.3593 | 0.10912 | 0.0112 | 3.2927
10.5 | 0.3861 | 0.11226 | 0.0117 | 3.4393
11 | 0.4714 | 0.10811 | 0.0121 | 4.3604
11.5 | 0.5077 | 0.10896 | 0.0135 | 4.6595
12 | 0.5504 | 0.10982 | 0.0145 | 5.0118
12.5 | 0.5998 | 0.11013 | 0.0154 | 5.4463
13 | 0.6487 | 0.10978 | 0.0168 | 5.9091
13.5 | 0.6888 | 0.10946 | 0.0191 | 6.2927
14 | 0.7063 | 0.11128 | 0.0216 | 6.3471
14.5 | 1.0451 | 0.06504 | 0.0295 | 16.0686
15 | 1.0667 | 0.0679 | 0.0329 | 15.7099
15.5 | 1.0957 | 0.07157 | 0.0347 | 15.3095
16 | 1.1408 | 0.07537 | 0.0351 | 15.136
16.5 | 1.097 | 0.08433 | 0.0394 | 13.0084
17 | 1.0966 | 0.09134 | 0.0409 | 12.0057
17.5 | 1.0165 | 0.10535 | 0.0419 | 9.6488
19 | 0.6621 | 0.20204 | -0.003 | 3.2771
19.5 | 0.6646 | 0.20691 | -0.0059 | 3.212
20 | 0.6764 | 0.21302 | -0.0086 | 3.1753

## 5. Re 50k Mach 0.25 (1)
BIGFOIL.COM POLAR EXPORT
NACA67-620 a=0.6
NACA67-620 a=0.6 |  |  |  | Cl Max: | 1.744 | at alpha= | 11.5 | deg
JavaFoil+Calcfoil stall+Eppler ext transition |  |  |  | L/D Max: | 41.248 | at alpha= | 8 | deg
Re: | 50000 |  |  | Cd Min: | 0.02389 | at alpha= | -2.5 | deg
Mach: | 0.25 |  |  | Cl=0 at alpha= | -4.3962 | deg
|  |  |  | @ Cl=0.1, Cd= | 0.028389
|  |  |  | @ Cl=0.4, Cd= | 0.024178
|  |  |  | @ Cl=0.6, Cd= | 0.025156
alpha (deg) | Cl | Cd | Cm | Cl/Cd
-19 | -0.418 | 0.37013 | -0.012 | -1.128
-18.5 | -0.466 | 0.32389 | -0.012 | -1.44
-18 | -0.511 | 0.32156 | -0.011 | -1.589
-17.5 | -0.552 | 0.28376 | -0.011 | -1.944
-17 | -0.588 | 0.23667 | -0.012 | -2.485
-16.5 | -0.62 | 0.21478 | -0.012 | -2.887
-16 | -0.647 | 0.18921 | -0.012 | -3.419
-15.5 | -0.669 | 0.17423 | -0.012 | -3.837
-15 | -0.685 | 0.16037 | -0.012 | -4.269
-14.5 | -0.695 | 0.15202 |  | -4.571
-14 | -0.699 | 0.13902 |  | -5.03
-13.5 | -0.698 | 0.12957 | -0.008 | -5.385
-13 | -0.691 | 0.11582 | -0.014 | -5.962
-12.5 | -0.678 | 0.10674 | -0.014 | -6.348
-12 | -0.659 | 0.1014 | -0.012 | -6.501
-11.5 | -0.636 | 0.09537 | -0.014 | -6.667
-11 | -0.608 | 0.0883 | -0.015 | -6.884
-10.5 | -0.575 | 0.08218 | -0.016 | -7
-10 | -0.543 | 0.07892 | -0.039 | -6.879
-9.5 | -0.496 | 0.07204 | -0.019 | -6.888
-9 | -0.459 | 0.06944 | -0.042 | -6.615
-8.5 | -0.415 | 0.06489 | -0.044 | -6.397
-8 | -0.372 | 0.05855 | -0.049 | -6.346
-7.5 | -0.317 | 0.06297 | -0.039 | -5.037
-7 | -0.268 | 0.05962 | -0.04 | -4.498
-6.5 | -0.218 | 0.05644 | -0.041 | -3.864
-6 | -0.167 | 0.0536 | -0.042 | -3.117
-5.5 | -0.116 | 0.05115 | -0.044 | -2.258
-5 | -0.063 | 0.0488 | -0.045 | -1.3
-4.5 | -0.011 | 0.04661 | -0.048 | -0.234
-4 | 0.042 | 0.0442 | -0.052 | 0.955
-3.5 | 0.115 | 0.0243 | -0.09 | 4.732
-3 | 0.179 | 0.02424 | -0.092 | 7.404
-2.5 | 0.239 | 0.02389 | -0.091 | 10.005
-2 | 0.302 | 0.02399 | -0.093 | 12.594
-1.5 | 0.365 | 0.0241 | -0.094 | 15.149
-1 | 0.428 | 0.02424 | -0.096 | 17.667
-0.5 | 0.491 | 0.02443 | -0.097 | 20.103
0 | 0.551 | 0.02493 | -0.099 | 22.117
0.5 | 0.614 | 0.02522 | -0.1 | 24.339
1 | 0.676 | 0.02557 | -0.102 | 26.444
1.5 | 0.739 | 0.02597 | -0.103 | 28.437
2 | 0.801 | 0.0264 | -0.105 | 30.335
2.5 | 0.863 | 0.0269 | -0.107 | 32.08
3 | 0.925 | 0.02746 | -0.108 | 33.689
3.5 | 0.987 | 0.02799 | -0.11 | 35.263
4 | 1.049 | 0.02867 | -0.111 | 36.586
4.5 | 1.101 | 0.02929 | -0.113 | 37.577
5 | 1.16 | 0.03009 | -0.114 | 38.543
5.5 | 1.218 | 0.03085 | -0.116 | 39.459
6 | 1.274 | 0.03168 | -0.117 | 40.218
6.5 | 1.33 | 0.03269 | -0.119 | 40.671
7 | 1.384 | 0.03375 | -0.12 | 41.014
7.5 | 1.456 | 0.04258 | -0.124 | 34.187
8 | 1.488 | 0.03606 | -0.124 | 41.248
8.5 | 1.554 | 0.04428 | -0.127 | 35.108
9 | 1.599 | 0.04618 | -0.129 | 34.614
9.5 | 1.639 | 0.04799 | -0.13 | 34.153
10 | 1.676 | 0.04983 | -0.132 | 33.622
10.5 | 1.436 | 0.08379 | -0.068 | 17.137
11 | 1.729 | 0.05482 | -0.135 | 31.541
11.5 | 1.744 | 0.05696 | -0.136 | 30.616
12 | 1.481 | 0.10383 | -0.067 | 14.264
12.5 | 1.484 | 0.11054 | -0.065 | 13.428
13 | 1.482 | 0.12061 | -0.063 | 12.284
13.5 | 1.47 | 0.12834 | -0.05 | 11.454
14 | 1.455 | 0.13811 | -0.049 | 10.537
14.5 | 1.434 | 0.14782 | -0.049 | 9.702
15 | 1.406 | 0.16068 | -0.049 | 8.751
15.5 | 1.372 | 0.17607 | -0.048 | 7.79
16 | 1.331 | 0.19135 | -0.048 | 6.955
16.5 | 1.284 | 0.20696 | -0.047 | 6.204

## 6. Re 50k Mach 0.25 (2)
BIGFOIL.COM POLAR EXPORT
NACA67-620 a=0.6
NACA67-620 a=0.6 |  |  |  | Cl Max: | 1.0416 | at alpha= | 15 | deg
XFOIL ncrit=9 |  |  |  | L/D Max: | 13.8492 | at alpha= | 15 | deg
Re: | 50000 |  |  | Cd Min: | 0.21701 | at alpha= | 20 | deg
Mach: | 0.25 |  |  | Cl=0 at alpha= | 2.1203 | deg
|  |  |  | @ Cl=0.1, Cd= | 0.080811
|  |  |  | @ Cl=0.4, Cd= | 0.1111
|  |  |  | @ Cl=0.6, Cd= | 0.11299
alpha (deg) | Cl | Cd | Cm | Cl/Cd
0 | -0.1535 | 0.06861 | -0.0144 | -2.2373
0.5 | -0.131 | 0.06943 | -0.0111 | -1.8868
1 | -0.1053 | 0.07038 | -0.0086 | -1.4962
1.5 | -0.0496 | 0.07294 | -0.0126 | -0.68001
2 | -0.0089 | 0.07463 | -0.0135 | -0.11925
2.5 | 0.0281 | 0.07639 | -0.0137 | 0.36785
3 | 0.0625 | 0.07838 | -0.0133 | 0.7974
3.5 | 0.0936 | 0.08036 | -0.0124 | 1.1648
4 | 0.1221 | 0.08237 | -0.0111 | 1.4823
4.5 | 0.1486 | 0.08443 | -0.0096 | 1.76
5 | 0.1738 | 0.08664 | -0.0079 | 2.006
5.5 | 0.1987 | 0.08903 | -0.0064 | 2.2318
6 | 0.2232 | 0.09159 | -0.0049 | 2.4369
6.5 | 0.2463 | 0.09416 | -0.0033 | 2.6158
7 | 0.2666 | 0.0966 | -0.0014 | 2.7598
7.5 | 0.2839 | 0.09893 | 0.0008 | 2.8697
8 | 0.3 | 0.10122 | 0.0031 | 2.9638
8.5 | 0.3195 | 0.10387 | 0.0048 | 3.076
9 | 0.3511 | 0.10788 | 0.0049 | 3.2545
9.5 | 0.3504 | 0.10907 | 0.009 | 3.2126
10 | 0.3735 | 0.11209 | 0.0101 | 3.3321
10.5 | 0.4566 | 0.109 | 0.0102 | 4.189
11 | 0.4824 | 0.10991 | 0.0128 | 4.389
11.5 | 0.5174 | 0.11094 | 0.0146 | 4.6638
12 | 0.5525 | 0.11224 | 0.0162 | 4.9225
12.5 | 0.5965 | 0.113 | 0.0176 | 5.2788
13 | 0.6447 | 0.11289 | 0.0194 | 5.7109
13.5 | 0.6688 | 0.11456 | 0.0218 | 5.838
14 | 0.6854 | 0.11694 | 0.0241 | 5.8611
14.5 | 0.773 | 0.1077 | 0.0302 | 7.1773
15 | 1.0416 | 0.07521 | 0.0396 | 13.8492
15.5 | 1.0254 | 0.08269 | 0.0425 | 12.4005
16 | 1.0083 | 0.09098 | 0.0442 | 11.0827
16.5 | 0.9102 | 0.10958 | 0.0422 | 8.3063
17.5 | 0.7014 | 0.16701 | 0.0174 | 4.1997
18 | 0.6957 | 0.1788 | 0.0123 | 3.8909
19 | 0.6736 | 0.20749 | -0.0026 | 3.2464
19.5 | 0.6705 | 0.21096 | -0.0058 | 3.1783
20 | 0.6816 | 0.21701 | -0.0088 | 3.1409

## 7. Re 50k Mach 0.50 (1)
BIGFOIL.COM POLAR EXPORT
NACA67-620 a=0.6
NACA67-620 a=0.6 |  |  |  | Cl Max: | 1.663 | at alpha= | 9.5 | deg
JavaFoil+Calcfoil stall+Eppler ext transition |  |  |  | L/D Max: | 37.376 | at alpha= | 6.5 | deg
Re: | 50000 |  |  | Cd Min: | 0.02631 | at alpha= | -2 | deg
Mach: | 0.5 |  |  | Cl=0 at alpha= | -4.3983 | deg
|  |  |  | @ Cl=0.1, Cd= | 0.046068
|  |  |  | @ Cl=0.4, Cd= | 0.026514
|  |  |  | @ Cl=0.6, Cd= | 0.027618
alpha (deg) | Cl | Cd | Cm | Cl/Cd
-20 | -0.898 | 0.42691 | -0.026 | -2.103
-19.5 | -0.87 | 0.43407 | -0.027 | -2.003
-19 | -0.841 | 0.41676 | -0.027 | -2.019
-18.5 | -0.813 | 0.41913 | -0.028 | -1.94
-18 | -0.785 | 0.41494 | -0.029 | -1.892
-17.5 | -0.755 | 0.4036 | -0.028 | -1.87
-17 | -0.726 | 0.384 | -0.029 | -1.891
-16.5 | -0.698 | 0.35642 | -0.03 | -1.957
-16 | -0.669 | 0.35798 | -0.031 | -1.869
-15.5 | -0.641 | 0.35282 | -0.031 | -1.816
-15 | -0.612 | 0.34793 | -0.032 | -1.76
-14.5 | -0.583 | 0.33005 | -0.032 | -1.765
-14 | -0.554 | 0.31671 | -0.032 | -1.748
-13.5 | -0.525 | 0.32671 | -0.032 | -1.606
-13 | -0.496 | 0.32354 | -0.033 | -1.534
-12.5 | -0.468 | 0.3176 | -0.034 | -1.472
-12 | -0.439 | 0.28519 | -0.035 | -1.539
-11.5 | -0.409 | 0.27118 | -0.032 | -1.509
-11 | -0.379 | 0.18453 | -0.015 | -2.055
-10.5 | -0.351 | 0.1816 | -0.016 | -1.931
-10 | -0.322 | 0.17877 | -0.016 | -1.801
-9.5 | -0.422 | 0.09413 |  | -4.484
-9 | -0.438 | 0.07931 |  | -5.522
-8.5 | -0.417 | 0.06977 | -0.02 | -5.974
-8 | -0.385 | 0.07008 | -0.046 | -5.494
-7.5 | -0.342 | 0.06494 | -0.048 | -5.259
-7 | -0.291 | 0.06675 | -0.044 | -4.36
-6.5 | -0.239 | 0.06229 | -0.045 | -3.834
-6 | -0.184 | 0.05849 | -0.046 | -3.146
-5.5 | -0.128 | 0.05506 | -0.048 | -2.319
-5 | -0.07 | 0.0523 | -0.049 | -1.344
-4.5 | -0.012 | 0.04974 | -0.051 | -0.243
-4 | 0.047 | 0.04764 | -0.054 | 0.982
-3.5 | 0.106 | 0.04589 | -0.056 | 2.314
-3 | 0.2 | 0.02666 | -0.102 | 7.487
-2.5 | 0.273 | 0.02652 | -0.104 | 10.308
-2 | 0.337 | 0.02631 | -0.103 | 12.828
-1.5 | 0.408 | 0.02654 | -0.105 | 15.365
-1 | 0.478 | 0.02677 | -0.107 | 17.859
-0.5 | 0.549 | 0.0271 | -0.108 | 20.243
0 | 0.616 | 0.02778 | -0.11 | 22.172
0.5 | 0.686 | 0.02821 | -0.112 | 24.306
1 | 0.755 | 0.02871 | -0.114 | 26.31
1.5 | 0.825 | 0.02925 | -0.115 | 28.203
2 | 0.894 | 0.02991 | -0.117 | 29.902
2.5 | 0.964 | 0.03054 | -0.119 | 31.56
3 | 1.033 | 0.03139 | -0.121 | 32.913
3.5 | 1.102 | 0.03215 | -0.122 | 34.29
4 | 1.172 | 0.03315 | -0.124 | 35.338
4.5 | 1.225 | 0.03407 | -0.126 | 35.95
5 | 1.289 | 0.03533 | -0.127 | 36.479
5.5 | 1.35 | 0.0364 | -0.129 | 37.097
6 | 1.41 | 0.03779 | -0.131 | 37.3
6.5 | 1.466 | 0.03922 | -0.132 | 37.376
7 | 1.519 | 0.04082 | -0.134 | 37.21
7.5 | 1.59 | 0.05146 | -0.138 | 30.892
8 | 1.633 | 0.05451 | -0.139 | 29.965
8.5 | 1.405 | 0.07262 | -0.078 | 19.351
9 | 1.411 | 0.07999 | -0.07 | 17.634
9.5 | 1.663 | 0.06481 | -0.144 | 25.657
10 | 1.35 | 0.09799 | -0.052 | 13.78
10.5 | 1.151 | 0.13374 | -0.045 | 8.608
11 | 0.872 | 0.20583 | -0.045 | 4.235
11.5 | 0.9 | 0.24343 | -0.059 | 3.698
12 | 0.929 | 0.27819 | -0.067 | 3.339
12.5 | 0.956 | 0.2918 | -0.068 | 3.276
13 | 0.984 | 0.31189 | -0.073 | 3.156
13.5 | 1.013 | 0.3379 | -0.077 | 2.997
14 | 1.04 | 0.3424 | -0.078 | 3.037
14.5 | 1.07 | 0.35586 | -0.085 | 3.006

## 8. Re 50k Mach 0.50 (2)
BIGFOIL.COM POLAR EXPORT
NACA67-620 a=0.6
NACA67-620 a=0.6 |  |  |  | Cl Max: | 0.716 | at alpha= | 20 | deg
XFOIL ncrit=9 |  |  |  | L/D Max: | 4.7803 | at alpha= | 13.5 | deg
Re: | 50000 |  |  | Cd Min: | 0.2378 | at alpha= | 20 | deg
Mach: | 0.5 |  |  | Cl=0 at alpha= | 2.0694 | deg
|  |  |  | @ Cl=0.1, Cd= | 0.088413
|  |  |  | @ Cl=0.4, Cd= | 0.11657
|  |  |  | @ Cl=0.6, Cd= | 0.13109
alpha (deg) | Cl | Cd | Cm | Cl/Cd
-9 | -0.4785 | 0.1666 | -0.0112 | -2.8721
-8.5 | -0.4771 | 0.16127 | -0.0084 | -2.9584
-8 | -0.4862 | 0.15637 | -0.0049 | -3.1093
-7.5 | -0.4973 | 0.15204 | -0.0003 | -3.2708
-7 | -0.4754 | 0.14524 | 0.0018 | -3.2732
-6.5 | -0.6176 | 0.12068 | -0.0197 | -5.1177
-6 | -0.7361 | 0.10881 | -0.0163 | -6.765
-5.5 | -0.7516 | 0.10082 | -0.0111 | -7.4549
-5 | -0.8007 | 0.09216 | -0.0034 | -8.6882
-4.5 | -0.8464 | 0.08372 | 0.0053 | -10.1099
-4 | -0.8481 | 0.07666 | 0.0118 | -11.0631
-3.5 | -0.8443 | 0.07034 | 0.0184 | -12.0031
-3 | -0.8277 | 0.06501 | 0.0243 | -12.7319
-2.5 | -0.7947 | 0.06037 | 0.0284 | -13.1638
-2 | -0.7538 | 0.05713 | 0.0318 | -13.1945
-1.5 | -0.7008 | 0.05477 | 0.0335 | -12.7953
-0.5 | -0.2036 | 0.07444 | -0.022 | -2.7351
0 | -0.1771 | 0.07521 | -0.0182 | -2.3547
0.5 | -0.151 | 0.07613 | -0.0144 | -1.9834
1 | -0.0919 | 0.07833 | -0.018 | -1.1732
1.5 | -0.0462 | 0.08023 | -0.0188 | -0.57584
2 | -0.0054 | 0.08198 | -0.0187 | -0.06587
2.5 | 0.0335 | 0.08414 | -0.0183 | 0.39815
3 | 0.0689 | 0.08633 | -0.0173 | 0.7981
3.5 | 0.1013 | 0.0885 | -0.0159 | 1.1446
4 | 0.1311 | 0.09068 | -0.0142 | 1.4457
4.5 | 0.159 | 0.09293 | -0.0123 | 1.711
5 | 0.1859 | 0.09531 | -0.0104 | 1.9505
5.5 | 0.2118 | 0.09782 | -0.0085 | 2.1652
6 | 0.2373 | 0.1005 | -0.0067 | 2.3612
6.5 | 0.263 | 0.10337 | -0.0051 | 2.5443
7 | 0.2912 | 0.1067 | -0.0039 | 2.7291
7.5 | 0.3153 | 0.11003 | -0.0024 | 2.8656
8 | 0.3247 | 0.11169 | 0.0011 | 2.9072
8.5 | 0.355 | 0.11522 | 0.0018 | 3.0811
9 | 0.3748 | 0.11722 | 0.0042 | 3.1974
9.5 | 0.454 | 0.11519 | 0.0047 | 3.9413
10 | 0.4768 | 0.11679 | 0.0078 | 4.0825
10.5 | 0.5011 | 0.11854 | 0.0109 | 4.2273
11 | 0.5249 | 0.12044 | 0.014 | 4.3582
11.5 | 0.5492 | 0.12239 | 0.0172 | 4.4873
12 | 0.5756 | 0.1244 | 0.0204 | 4.627
12.5 | 0.6006 | 0.12654 | 0.0236 | 4.7463
13 | 0.5962 | 0.13094 | 0.0262 | 4.5532
13.5 | 0.6331 | 0.13244 | 0.0291 | 4.7803
14 | 0.6455 | 0.13643 | 0.0309 | 4.7314
14.5 | 0.6606 | 0.14077 | 0.0322 | 4.6928
15 | 0.6482 | 0.14952 | 0.0302 | 4.3352
15.5 | 0.6502 | 0.15725 | 0.0283 | 4.1348
16 | 0.6548 | 0.16539 | 0.0258 | 3.9591
16.5 | 0.6673 | 0.17318 | 0.0235 | 3.8532
17 | 0.6643 | 0.18284 | 0.019 | 3.6332
17.5 | 0.6694 | 0.19211 | 0.0147 | 3.4845
18.5 | 0.6637 | 0.2158 | 0.0006 | 3.0755
19 | 0.6982 | 0.22731 | -0.0022 | 3.0716
19.5 | 0.6996 | 0.23048 | -0.0061 | 3.0354
20 | 0.716 | 0.2378 | -0.0098 | 3.0109

## 9. Re 100k Mach 0.00 (1)
BIGFOIL.COM POLAR EXPORT
NACA67-620 a=0.6
NACA67-620 a=0.6 |  |  |  | Cl Max: | 1.8 | at alpha= | 13 | deg
JavaFoil+Calcfoil stall+Eppler ext transition |  |  |  | L/D Max: | 57.568 | at alpha= | 8 | deg
Re: | 100000 |  |  | Cd Min: | 0.01703 | at alpha= | -2.5 | deg
Mach: | 0 |  |  | Cl=0 at alpha= | -4.3952 | deg
|  |  |  | @ Cl=0.1, Cd= | 0.018662
|  |  |  | @ Cl=0.4, Cd= | 0.017163
|  |  |  | @ Cl=0.6, Cd= | 0.017886
alpha (deg) | Cl | Cd | Cm | Cl/Cd
-20 | -0.756 | 0.22095 | -0.01 | -3.422
-19.5 | -0.769 | 0.20988 | -0.01 | -3.662
-19 | -0.78 | 0.20356 | -0.009 | -3.83
-18.5 | -0.789 | 0.18542 | -0.01 | -4.255
-18 | -0.797 | 0.17476 | -0.011 | -4.558
-17.5 | -0.802 | 0.16547 | -0.011 | -4.846
-17 | -0.805 | 0.16098 | -0.008 | -5
-16.5 | -0.805 | 0.1505 | -0.008 | -5.351
-16 | -0.803 | 0.13969 | -0.012 | -5.75
-15.5 | -0.798 | 0.13438 | -0.011 | -5.937
-15 | -0.79 | 0.12743 | -0.011 | -6.197
-14.5 | -0.778 | 0.11996 | -0.012 | -6.487
-14 | -0.763 | 0.11247 | -0.012 | -6.787
-13.5 | -0.745 | 0.10579 | -0.013 | -7.046
-13 | -0.724 | 0.09726 | -0.015 | -7.445
-12.5 | -0.699 | 0.09184 | -0.016 | -7.616
-12 | -0.672 | 0.08754 | -0.015 | -7.673
-11.5 | -0.649 | 0.08353 | -0.036 | -7.766
-11 | -0.607 | 0.07775 | -0.017 | -7.811
-10.5 | -0.571 | 0.07318 | -0.018 | -7.799
-10 | -0.539 | 0.069 | -0.04 | -7.809
-9.5 | -0.499 | 0.06333 | -0.044 | -7.873
-9 | -0.459 | 0.05643 | -0.048 | -8.133
-8.5 | -0.485 | 0.02309 | -0.072 | -21
-8 | -0.356 | 0.05839 | -0.038 | -6.105
-7.5 | -0.309 | 0.05519 | -0.038 | -5.601
-7 | -0.261 | 0.05227 | -0.04 | -4.993
-6.5 | -0.212 | 0.04956 | -0.041 | -4.28
-6 | -0.163 | 0.04695 | -0.043 | -3.462
-5.5 | -0.112 | 0.0445 | -0.045 | -2.525
-5 | -0.075 | 0.01926 | -0.083 | -3.87
-4.5 | -0.013 | 0.01907 | -0.085 | -0.671
-4 | 0.049 | 0.01884 | -0.086 | 2.618
-3.5 | 0.112 | 0.01862 | -0.088 | 6.001
-3 | 0.174 | 0.01845 | -0.09 | 9.449
-2.5 | 0.232 | 0.01703 | -0.088 | 13.607
-2 | 0.293 | 0.01705 | -0.09 | 17.171
-1.5 | 0.354 | 0.01714 | -0.091 | 20.645
-1 | 0.415 | 0.01717 | -0.093 | 24.173
-0.5 | 0.476 | 0.0173 | -0.095 | 27.534
0 | 0.535 | 0.0177 | -0.096 | 30.224
0.5 | 0.596 | 0.01787 | -0.098 | 33.329
1 | 0.656 | 0.01811 | -0.099 | 36.239
1.5 | 0.717 | 0.01837 | -0.101 | 39.04
2 | 0.778 | 0.0187 | -0.102 | 41.586
2.5 | 0.838 | 0.01903 | -0.104 | 44.038
3 | 0.898 | 0.01938 | -0.106 | 46.348
3.5 | 0.958 | 0.01978 | -0.107 | 48.462
4 | 1.019 | 0.02024 | -0.109 | 50.332
4.5 | 1.07 | 0.02067 | -0.11 | 51.777
5 | 1.128 | 0.02122 | -0.112 | 53.15
5.5 | 1.185 | 0.02177 | -0.114 | 54.438
6 | 1.24 | 0.02229 | -0.115 | 55.652
6.5 | 1.295 | 0.02294 | -0.117 | 56.467
7 | 1.349 | 0.02362 | -0.118 | 57.103
7.5 | 1.402 | 0.02441 | -0.12 | 57.431
8 | 1.453 | 0.02524 | -0.121 | 57.568
8.5 | 1.518 | 0.03534 | -0.125 | 42.937
9 | 1.563 | 0.03682 | -0.126 | 42.462
9.5 | 1.607 | 0.03848 | -0.128 | 41.764
10 | 1.648 | 0.03985 | -0.129 | 41.343
10.5 | 1.684 | 0.04161 | -0.131 | 40.468
11 | 1.715 | 0.04376 | -0.132 | 39.199
11.5 | 1.743 | 0.04558 | -0.134 | 38.251
12 | 1.767 | 0.04736 | -0.135 | 37.311
12.5 | 1.786 | 0.04952 | -0.136 | 36.073
13 | 1.8 | 0.05151 | -0.138 | 34.949
13.5 | 1.533 | 0.10628 | -0.077 | 14.421
14 | 1.544 | 0.11095 | -0.083 | 13.915
14.5 | 1.533 | 0.12104 | -0.069 | 12.669
15 | 1.531 | 0.12851 | -0.068 | 11.916
15.5 | 1.525 | 0.13801 | -0.065 | 11.05
16 | 1.513 | 0.14418 | -0.052 | 10.496
16.5 | 1.502 | 0.15458 | -0.054 | 9.717
17 | 1.487 | 0.16239 | -0.052 | 9.158
17.5 | 1.47 | 0.17511 | -0.051 | 8.393
18 | 1.45 | 0.18059 | -0.052 | 8.028

## 10. Re 100k Mach 0.00 (2)
BIGFOIL.COM POLAR EXPORT
NACA67-620 a=0.6
NACA67-620 a=0.6 |  |  |  | Cl Max: | 1.1887 | at alpha= | 19.5 | deg
XFOIL ncrit=9 |  |  |  | L/D Max: | 22.2864 | at alpha= | 13 | deg
Re: | 100000 |  |  | Cd Min: | 0.15904 | at alpha= | -11.5 | deg
Mach: | 0 |  |  | Cl=0 at alpha= | -0.6179 | deg
|  |  |  | @ Cl=0.1, Cd= | 0.068959
|  |  |  | @ Cl=0.4, Cd= | 0.075329
|  |  |  | @ Cl=0.6, Cd= | 0.074465
alpha (deg) | Cl | Cd | Cm | Cl/Cd
-11.5 | -0.528 | 0.15904 | -0.0258 | -3.3199
-11 | -0.5384 | 0.15357 | -0.0254 | -3.5059
-10.5 | -0.5844 | 0.14433 | -0.0293 | -4.0491
-9.5 | -0.6984 | 0.12606 | -0.0395 | -5.5402
-9 | -0.5686 | 0.12426 | -0.0356 | -4.5759
-8.5 | -0.697 | 0.11249 | -0.0359 | -6.1961
-8 | -0.7369 | 0.1043 | -0.0294 | -7.0652
-7.5 | -0.7442 | 0.09918 | -0.0246 | -7.5035
-6.5 | -0.8291 | 0.06871 | -0.0074 | -12.0667
-6 | -0.7973 | 0.06233 | -0.0044 | -12.7916
-5.5 | -0.7833 | 0.05669 | 0.0025 | -13.8173
-4.5 | -0.7001 | 0.05273 | 0.0058 | -13.2771
-4 | -0.6615 | 0.05116 | 0.0084 | -12.93
-3 | -0.5736 | 0.04933 | 0.0102 | -11.6278
-2.5 | -0.5225 | 0.0491 | 0.0097 | -10.6415
-1.5 | -0.4505 | 0.04843 | 0.0144 | -9.3021
-1 | -0.0175 | 0.06458 | -0.0531 | -0.27098
-0.5 | 0.0054 | 0.06543 | -0.0499 | 0.082531
0 | 0.0451 | 0.06662 | -0.0495 | 0.67697
0.5 | 0.0597 | 0.06701 | -0.0448 | 0.89091
1 | 0.1114 | 0.06951 | -0.0466 | 1.6026
1.5 | 0.1207 | 0.06935 | -0.0411 | 1.7404
2 | 0.1424 | 0.07059 | -0.0379 | 2.0173
2.5 | 0.193 | 0.07287 | -0.0393 | 2.6486
3 | 0.2053 | 0.07326 | -0.0346 | 2.8023
3.5 | 0.2239 | 0.07444 | -0.0312 | 3.0078
4 | 0.2494 | 0.0759 | -0.0288 | 3.2859
4.5 | 0.2785 | 0.07715 | -0.0269 | 3.6099
5 | 0.3454 | 0.07619 | -0.0284 | 4.5334
5.5 | 0.3934 | 0.07535 | -0.0275 | 5.221
6 | 0.4414 | 0.0752 | -0.0269 | 5.8697
6.5 | 0.4864 | 0.07506 | -0.0259 | 6.4801
7 | 0.5295 | 0.07479 | -0.0246 | 7.0798
7.5 | 0.5677 | 0.0745 | -0.0225 | 7.6201
8.5 | 0.6133 | 0.07445 | -0.0146 | 8.2377
9.5 | 0.6886 | 0.07191 | -0.0086 | 9.5759
11.5 | 0.8564 | 0.05938 | 0.0079 | 14.4224
12 | 0.94 | 0.05152 | 0.0099 | 18.2453
12.5 | 1.0121 | 0.04662 | 0.0111 | 21.7096
13 | 1.0381 | 0.04658 | 0.0151 | 22.2864
13.5 | 1.0468 | 0.04848 | 0.0199 | 21.5924
14 | 1.0411 | 0.05208 | 0.0251 | 19.9904
14.5 | 1.0303 | 0.05668 | 0.0298 | 18.1775
15 | 1.0306 | 0.06081 | 0.0333 | 16.9479
15.5 | 1.0492 | 0.06367 | 0.0354 | 16.4787
16 | 1.079 | 0.06587 | 0.0366 | 16.3807
16.5 | 1.1129 | 0.0681 | 0.0373 | 16.3421
17 | 1.1443 | 0.07091 | 0.0379 | 16.1374
17.5 | 1.174 | 0.07407 | 0.0383 | 15.8499
18 | 1.1776 | 0.0789 | 0.0398 | 14.9252
18.5 | 1.1872 | 0.0841 | 0.0405 | 14.1165
19 | 1.1661 | 0.09164 | 0.0418 | 12.7248
19.5 | 1.1887 | 0.09612 | 0.0413 | 12.3668
20 | 1.1327 | 0.10721 | 0.0411 | 10.5652

## 11. Re 100k Mach 0.10 (1)
BIGFOIL.COM POLAR EXPORT
NACA67-620 a=0.6
NACA67-620 a=0.6 |  |  |  | Cl Max: | 1.796 | at alpha= | 13 | deg
JavaFoil+Calcfoil stall+Eppler ext transition |  |  |  | L/D Max: | 57.31 | at alpha= | 8 | deg
Re: | 100000 |  |  | Cd Min: | 0.01707 | at alpha= | -2.5 | deg
Mach: | 0.1 |  |  | Cl=0 at alpha= | -4.3968 | deg
|  |  |  | @ Cl=0.1, Cd= | 0.018763
|  |  |  | @ Cl=0.4, Cd= | 0.017249
|  |  |  | @ Cl=0.6, Cd= | 0.017984
alpha (deg) | Cl | Cd | Cm | Cl/Cd
-20 | -0.714 | 0.22999 | -0.01 | -3.105
-19.5 | -0.73 | 0.21608 | -0.01 | -3.378
-19 | -0.744 | 0.21102 | -0.009 | -3.527
-18.5 | -0.757 | 0.19182 | -0.011 | -3.948
-18 | -0.768 | 0.18019 | -0.011 | -4.263
-17.5 | -0.777 | 0.17099 | -0.011 | -4.543
-17 | -0.783 | 0.16629 | -0.009 | -4.708
-16.5 | -0.786 | 0.15564 | -0.008 | -5.053
-16 | -0.787 | 0.14571 | -0.009 | -5.402
-15.5 | -0.785 | 0.13726 | -0.01 | -5.716
-15 | -0.779 | 0.12891 | -0.011 | -6.042
-14.5 | -0.77 | 0.11991 | -0.01 | -6.418
-14 | -0.757 | 0.11399 | -0.012 | -6.64
-13.5 | -0.741 | 0.10648 | -0.013 | -6.956
-13 | -0.721 | 0.09834 | -0.015 | -7.331
-12.5 | -0.698 | 0.09229 | -0.016 | -7.559
-12 | -0.671 | 0.08687 | -0.016 | -7.723
-11.5 | -0.641 | 0.08194 | -0.017 | -7.822
-11 | -0.608 | 0.07806 | -0.017 | -7.788
-10.5 | -0.572 | 0.07345 | -0.018 | -7.784
-10 | -0.54 | 0.06881 | -0.041 | -7.851
-9.5 | -0.499 | 0.06405 | -0.043 | -7.794
-9 | -0.459 | 0.05781 | -0.047 | -7.937
-8.5 | -0.486 | 0.02332 | -0.072 | -20.844
-8 | -0.432 | 0.02237 | -0.074 | -19.314
-7.5 | -0.31 | 0.05545 | -0.039 | -5.598
-7 | -0.262 | 0.05249 | -0.04 | -4.994
-6.5 | -0.213 | 0.04973 | -0.041 | -4.284
-6 | -0.163 | 0.04708 | -0.043 | -3.467
-5.5 | -0.113 | 0.04465 | -0.045 | -2.528
-5 | -0.062 | 0.04186 | -0.049 | -1.486
-4.5 | -0.013 | 0.01911 | -0.085 | -0.672
-4 | 0.05 | 0.0189 | -0.087 | 2.623
-3.5 | 0.112 | 0.01873 | -0.089 | 5.995
-3 | 0.175 | 0.0185 | -0.09 | 9.467
-2.5 | 0.233 | 0.01707 | -0.089 | 13.639
-2 | 0.294 | 0.0171 | -0.09 | 17.212
-1.5 | 0.356 | 0.01717 | -0.092 | 20.712
-1 | 0.417 | 0.01728 | -0.093 | 24.131
-0.5 | 0.479 | 0.01735 | -0.095 | 27.586
0 | 0.538 | 0.01778 | -0.097 | 30.243
0.5 | 0.599 | 0.01798 | -0.098 | 33.304
1 | 0.66 | 0.01822 | -0.1 | 36.209
1.5 | 0.721 | 0.01847 | -0.101 | 39.024
2 | 0.782 | 0.01878 | -0.103 | 41.619
2.5 | 0.842 | 0.0191 | -0.104 | 44.086
3 | 0.903 | 0.01946 | -0.106 | 46.389
3.5 | 0.963 | 0.01986 | -0.108 | 48.497
4 | 1.024 | 0.02036 | -0.109 | 50.294
4.5 | 1.075 | 0.0208 | -0.111 | 51.693
5 | 1.133 | 0.02135 | -0.112 | 53.079
5.5 | 1.19 | 0.02183 | -0.114 | 54.532
6 | 1.246 | 0.02245 | -0.116 | 55.525
6.5 | 1.301 | 0.02313 | -0.117 | 56.261
7 | 1.355 | 0.0238 | -0.119 | 56.933
7.5 | 1.408 | 0.02461 | -0.12 | 57.216
8 | 1.459 | 0.02546 | -0.122 | 57.31
8.5 | 1.524 | 0.03567 | -0.125 | 42.714
9 | 1.569 | 0.03718 | -0.127 | 42.207
9.5 | 1.613 | 0.03889 | -0.128 | 41.472
10 | 1.653 | 0.04035 | -0.13 | 40.968
10.5 | 1.688 | 0.0421 | -0.131 | 40.102
11 | 1.719 | 0.04435 | -0.133 | 38.759
11.5 | 1.746 | 0.04625 | -0.134 | 37.746
12 | 1.768 | 0.04815 | -0.136 | 36.711
12.5 | 1.785 | 0.05004 | -0.137 | 35.672
13 | 1.796 | 0.05229 | -0.138 | 34.354
13.5 | 1.524 | 0.1081 | -0.073 | 14.102
14 | 1.53 | 0.11354 | -0.076 | 13.477
14.5 | 1.523 | 0.1223 | -0.067 | 12.453
15 | 1.519 | 0.13057 | -0.067 | 11.63
15.5 | 1.509 | 0.13998 | -0.064 | 10.783
16 | 1.495 | 0.14502 | -0.054 | 10.307
16.5 | 1.48 | 0.15756 | -0.053 | 9.39
17 | 1.461 | 0.16575 | -0.051 | 8.813
17.5 | 1.44 | 0.17657 | -0.053 | 8.153
18 | 1.415 | 0.1893 | -0.051 | 7.476

## 12. Re 100k Mach 0.10 (2)
BIGFOIL.COM POLAR EXPORT
NACA67-620 a=0.6
NACA67-620 a=0.6 |  |  |  | Cl Max: | 1.1722 | at alpha= | 18.5 | deg
XFOIL ncrit=9 |  |  |  | L/D Max: | 22.2786 | at alpha= | 13 | deg
Re: | 100000 |  |  | Cd Min: | 0.16008 | at alpha= | -11.5 | deg
Mach: | 0.1 |  |  | Cl=0 at alpha= | -0.5066 | deg
|  |  |  | @ Cl=0.1, Cd= | 0.069354
|  |  |  | @ Cl=0.4, Cd= | 0.075458
|  |  |  | @ Cl=0.6, Cd= | 0.074888
alpha (deg) | Cl | Cd | Cm | Cl/Cd
-11.5 | -0.5249 | 0.16008 | -0.0257 | -3.279
-11 | -0.538 | 0.15453 | -0.0257 | -3.4815
-10.5 | -0.5755 | 0.14579 | -0.0288 | -3.9475
-10 | -0.542 | 0.14106 | -0.0288 | -3.8423
-9.5 | -0.6169 | 0.12791 | -0.0388 | -4.8229
-9 | -0.5607 | 0.12584 | -0.0356 | -4.4557
-8.5 | -0.7096 | 0.11427 | -0.0354 | -6.2099
-8 | -0.6719 | 0.1069 | -0.0341 | -6.2853
-7.5 | -0.7484 | 0.10049 | -0.0248 | -7.4475
-7 | -0.7521 | 0.09407 | -0.021 | -7.9951
-6.5 | -0.8303 | 0.06969 | -0.0082 | -11.9142
-6 | -0.7977 | 0.06372 | -0.0056 | -12.5188
-5.5 | -0.7865 | 0.0575 | 0.0018 | -13.6783
-5 | -0.7411 | 0.05539 | 0.0026 | -13.3797
-4.5 | -0.707 | 0.05302 | 0.0059 | -13.3346
-4 | -0.6654 | 0.05153 | 0.008 | -12.9129
-3.5 | -0.6063 | 0.0512 | 0.0062 | -11.8418
-3 | -0.578 | 0.04956 | 0.0101 | -11.6626
-2.5 | -0.5253 | 0.04941 | 0.0095 | -10.6315
-1.5 | -0.4519 | 0.04876 | 0.014 | -9.2678
-0.5 | 0.003 | 0.06552 | -0.0497 | 0.045788
0 | 0.0464 | 0.06703 | -0.05 | 0.69223
0.5 | 0.0597 | 0.06725 | -0.0451 | 0.88773
1 | 0.1139 | 0.07008 | -0.0472 | 1.6253
1.5 | 0.1222 | 0.06969 | -0.0415 | 1.7535
2 | 0.1415 | 0.07076 | -0.0379 | 1.9997
2.5 | 0.1967 | 0.07348 | -0.04 | 2.6769
3 | 0.2085 | 0.07367 | -0.0352 | 2.8302
3.5 | 0.2262 | 0.07473 | -0.0315 | 3.0269
4 | 0.2507 | 0.07609 | -0.029 | 3.2948
4.5 | 0.2816 | 0.07731 | -0.0272 | 3.6425
5 | 0.3525 | 0.07579 | -0.0288 | 4.651
5.5 | 0.3994 | 0.07546 | -0.028 | 5.2929
6 | 0.4491 | 0.07532 | -0.0276 | 5.9626
6.5 | 0.4868 | 0.07531 | -0.0257 | 6.4639
7.5 | 0.5421 | 0.0756 | -0.0195 | 7.1706
8 | 0.5796 | 0.07527 | -0.0172 | 7.7003
8.5 | 0.6186 | 0.07454 | -0.0148 | 8.2989
9 | 0.6571 | 0.07344 | -0.012 | 8.9474
9.5 | 0.6966 | 0.07179 | -0.0088 | 9.7033
10 | 0.7377 | 0.06948 | -0.0052 | 10.6174
10.5 | 0.7788 | 0.06665 | -0.0012 | 11.6849
12 | 0.9585 | 0.05029 | 0.0096 | 19.0595
12.5 | 1.0024 | 0.04787 | 0.013 | 20.94
13 | 1.0413 | 0.04674 | 0.0162 | 22.2786
13.5 | 1.0434 | 0.04923 | 0.0215 | 21.1944
14 | 1.0354 | 0.05313 | 0.0267 | 19.488
14.5 | 1.0257 | 0.05773 | 0.0313 | 17.7672
15 | 1.0288 | 0.06164 | 0.0346 | 16.6905
15.5 | 1.0489 | 0.06448 | 0.0366 | 16.2671
16 | 1.0833 | 0.06639 | 0.0375 | 16.3172
16.5 | 1.1151 | 0.0689 | 0.0384 | 16.1843
17 | 1.1414 | 0.0722 | 0.0393 | 15.8089
17.5 | 1.1663 | 0.0758 | 0.0399 | 15.3865
18 | 1.1702 | 0.08074 | 0.0412 | 14.4934
18.5 | 1.1722 | 0.08665 | 0.0421 | 13.528
19 | 1.1441 | 0.09508 | 0.043 | 12.033
19.5 | 1.1268 | 0.10283 | 0.0427 | 10.9579

## 13. Re 100k Mach 0.25 (1)
BIGFOIL.COM POLAR EXPORT
NACA67-620 a=0.6
NACA67-620 a=0.6 |  |  |  | Cl Max: | 1.762 | at alpha= | 12.5 | deg
JavaFoil+Calcfoil stall+Eppler ext transition |  |  |  | L/D Max: | 56.31 | at alpha= | 8 | deg
Re: | 100000 |  |  | Cd Min: | 0.01743 | at alpha= | -2.5 | deg
Mach: | 0.25 |  |  | Cl=0 at alpha= | -4.3984 | deg
|  |  |  | @ Cl=0.1, Cd= | 0.019152
|  |  |  | @ Cl=0.4, Cd= | 0.017616
|  |  |  | @ Cl=0.6, Cd= | 0.018358
alpha (deg) | Cl | Cd | Cm | Cl/Cd
-19 | -0.42 | 0.25552 | -0.021 | -1.643
-18.5 | -0.466 | 0.27421 | -0.012 | -1.701
-18 | -0.511 | 0.2639 | -0.012 | -1.936
-17.5 | -0.552 | 0.23319 | -0.011 | -2.366
-17 | -0.588 | 0.19666 | -0.012 | -2.991
-16.5 | -0.62 | 0.1818 | -0.012 | -3.41
-16 | -0.647 | 0.16713 | -0.013 | -3.871
-15.5 | -0.669 | 0.1528 | -0.013 | -4.376
-15 | -0.685 | 0.14032 | -0.013 | -4.879
-14.5 | -0.695 | 0.13357 | -0.007 | -5.202
-14 | -0.699 | 0.12273 | -0.008 | -5.698
-13.5 | -0.698 | 0.11449 | -0.01 | -6.095
-13 | -0.691 | 0.10405 | -0.014 | -6.637
-12.5 | -0.678 | 0.09643 | -0.015 | -7.027
-12 | -0.659 | 0.09223 | -0.014 | -7.148
-11.5 | -0.636 | 0.08588 | -0.015 | -7.404
-11 | -0.608 | 0.08055 | -0.016 | -7.547
-10.5 | -0.575 | 0.07543 | -0.017 | -7.627
-10 | -0.544 | 0.07197 | -0.04 | -7.561
-9.5 | -0.503 | 0.06778 | -0.042 | -7.427
-9 | -0.462 | 0.06222 | -0.045 | -7.425
-8.5 | -0.42 | 0.05585 | -0.05 | -7.528
-8 | -0.44 | 0.02318 | -0.076 | -18.981
-7.5 | -0.317 | 0.05642 | -0.04 | -5.625
-7 | -0.268 | 0.05325 | -0.041 | -5.04
-6.5 | -0.218 | 0.05044 | -0.042 | -4.326
-6 | -0.167 | 0.04783 | -0.043 | -3.495
-5.5 | -0.116 | 0.04541 | -0.045 | -2.547
-5 | -0.064 | 0.04278 | -0.049 | -1.489
-4.5 | -0.013 | 0.01954 | -0.088 | -0.675
-4 | 0.051 | 0.01932 | -0.089 | 2.633
-3.5 | 0.115 | 0.0191 | -0.091 | 6.031
-3 | 0.18 | 0.0189 | -0.092 | 9.512
-2.5 | 0.239 | 0.01743 | -0.091 | 13.725
-2 | 0.302 | 0.01751 | -0.093 | 17.267
-1.5 | 0.365 | 0.01755 | -0.094 | 20.823
-1 | 0.429 | 0.01767 | -0.096 | 24.25
-0.5 | 0.492 | 0.01778 | -0.098 | 27.651
0 | 0.552 | 0.01819 | -0.099 | 30.371
0.5 | 0.615 | 0.01841 | -0.101 | 33.417
1 | 0.678 | 0.01867 | -0.102 | 36.301
1.5 | 0.74 | 0.01894 | -0.104 | 39.078
2 | 0.803 | 0.0193 | -0.106 | 41.592
2.5 | 0.865 | 0.01965 | -0.107 | 44.019
3 | 0.927 | 0.02005 | -0.109 | 46.26
3.5 | 0.99 | 0.02048 | -0.11 | 48.326
4 | 1.052 | 0.02099 | -0.112 | 50.119
4.5 | 1.104 | 0.02147 | -0.114 | 51.422
5 | 1.163 | 0.02209 | -0.115 | 52.662
5.5 | 1.221 | 0.02262 | -0.117 | 53.983
6 | 1.278 | 0.02333 | -0.119 | 54.79
6.5 | 1.334 | 0.02398 | -0.12 | 55.63
7 | 1.389 | 0.02486 | -0.122 | 55.866
7.5 | 1.458 | 0.03628 | -0.125 | 40.187
8 | 1.493 | 0.02651 | -0.125 | 56.31
8.5 | 1.557 | 0.03786 | -0.128 | 41.119
9 | 1.601 | 0.03942 | -0.13 | 40.61
9.5 | 1.642 | 0.04116 | -0.132 | 39.879
10 | 1.679 | 0.04314 | -0.133 | 38.912
10.5 | 1.709 | 0.04494 | -0.135 | 38.02
11 | 1.732 | 0.04747 | -0.136 | 36.494
11.5 | 1.75 | 0.04969 | -0.138 | 35.221
12 | 1.761 | 0.052 | -0.139 | 33.862
12.5 | 1.762 | 0.0543 | -0.14 | 32.457
13 | 1.487 | 0.10701 | -0.073 | 13.895
13.5 | 1.47 | 0.11387 | -0.052 | 12.913
14 | 1.456 | 0.12215 | -0.052 | 11.917
14.5 | 1.434 | 0.132 | -0.051 | 10.867
15 | 1.407 | 0.14156 | -0.052 | 9.936
15.5 | 1.372 | 0.1522 | -0.05 | 9.014
16 | 1.331 | 0.1667 | -0.052 | 7.986
16.5 | 1.284 | 0.18165 | -0.051 | 7.07
17 | 1.232 | 0.195 | -0.05 | 6.316
17.5 | 1.174 | 0.20947 | -0.049 | 5.603

## 14. Re 100k Mach 0.25 (2)
BIGFOIL.COM POLAR EXPORT
NACA67-620 a=0.6
NACA67-620 a=0.6 |  |  |  | Cl Max: | 1.1144 | at alpha= | 17 | deg
XFOIL ncrit=9 |  |  |  | L/D Max: | 20.255 | at alpha= | 12.5 | deg
Re: | 100000 |  |  | Cd Min: | 0.16529 | at alpha= | -11.5 | deg
Mach: | 0.25 |  |  | Cl=0 at alpha= | -0.49372 | deg
|  |  |  | @ Cl=0.1, Cd= | 0.070535
|  |  |  | @ Cl=0.4, Cd= | 0.076503
|  |  |  | @ Cl=0.6, Cd= | 0.075697
alpha (deg) | Cl | Cd | Cm | Cl/Cd
-11.5 | -0.5118 | 0.16529 | -0.0253 | -3.0964
-11 | -0.5657 | 0.15974 | -0.0296 | -3.5414
-10.5 | -0.5401 | 0.1524 | -0.0272 | -3.544
-10 | -0.5229 | 0.14675 | -0.0299 | -3.5632
-9.5 | -0.5437 | 0.13803 | -0.0341 | -3.939
-9 | -0.5624 | 0.13119 | -0.0378 | -4.2869
-8 | -0.654 | 0.11402 | -0.0378 | -5.7358
-7.5 | -0.6324 | 0.10794 | -0.0371 | -5.8588
-6.5 | -0.821 | 0.07957 | -0.0148 | -10.318
-6 | -0.7979 | 0.07047 | -0.0117 | -11.3225
-5.5 | -0.7964 | 0.06289 | -0.0033 | -12.6634
-5 | -0.7561 | 0.05975 | -0.0013 | -12.6544
-4.5 | -0.7347 | 0.05578 | 0.0045 | -13.1714
-4 | -0.6864 | 0.05394 | 0.0058 | -12.7253
-3 | -0.6011 | 0.0511 | 0.0094 | -11.7632
-2 | -0.5072 | 0.05053 | 0.0113 | -10.0376
-1.5 | -0.4613 | 0.05036 | 0.0124 | -9.16
-0.5 | -0.0007 | 0.06672 | -0.0508 | -0.010492
0 | 0.055 | 0.06973 | -0.0531 | 0.78876
0.5 | 0.0631 | 0.06886 | -0.0469 | 0.91635
1 | 0.0836 | 0.0698 | -0.0432 | 1.1977
1.5 | 0.1345 | 0.07208 | -0.0444 | 1.866
2 | 0.1468 | 0.07228 | -0.0394 | 2.031
2.5 | 0.1676 | 0.07349 | -0.0359 | 2.2806
3 | 0.222 | 0.07636 | -0.0377 | 2.9073
3.5 | 0.2496 | 0.07719 | -0.0351 | 3.2336
4 | 0.2801 | 0.07832 | -0.033 | 3.5764
4.5 | 0.2942 | 0.07819 | -0.0283 | 3.7626
5.5 | 0.4058 | 0.07641 | -0.0278 | 5.3108
6 | 0.449 | 0.0765 | -0.0265 | 5.8693
6.5 | 0.4918 | 0.07652 | -0.0251 | 6.4271
7 | 0.5345 | 0.07639 | -0.0235 | 6.997
7.5 | 0.5775 | 0.07604 | -0.0216 | 7.5947
8 | 0.6195 | 0.0754 | -0.0195 | 8.2162
8.5 | 0.6237 | 0.0763 | -0.0135 | 8.1743
9 | 0.6627 | 0.07526 | -0.0104 | 8.8055
9.5 | 0.7048 | 0.07354 | -0.0072 | 9.5839
10 | 0.7493 | 0.07107 | -0.0035 | 10.5431
11 | 0.84 | 0.06415 | 0.0055 | 13.0943
11.5 | 0.904 | 0.05776 | 0.0101 | 15.651
12 | 0.9649 | 0.05223 | 0.0146 | 18.4741
12.5 | 1.0089 | 0.04981 | 0.0188 | 20.255
13 | 1.0215 | 0.051 | 0.0241 | 20.0294
13.5 | 1.0182 | 0.05423 | 0.0296 | 18.7756
14 | 1.0102 | 0.0585 | 0.0345 | 17.2684
14.5 | 1.0083 | 0.06282 | 0.0383 | 16.0506
15 | 1.0256 | 0.06591 | 0.0408 | 15.5606
15.5 | 1.0515 | 0.06875 | 0.0426 | 15.2945
16 | 1.0814 | 0.07162 | 0.0439 | 15.0991
16.5 | 1.111 | 0.07489 | 0.0449 | 14.8351
17 | 1.1144 | 0.08023 | 0.0464 | 13.8901
17.5 | 1.112 | 0.08655 | 0.0475 | 12.8481
18 | 1.0906 | 0.09464 | 0.048 | 11.5237
18.5 | 1.0904 | 0.10118 | 0.0477 | 10.7768
19 | 1.0368 | 0.11383 | 0.0451 | 9.1083
19.5 | 0.9747 | 0.12952 | 0.0391 | 7.5255

## 15. Re 100k Mach 0.50 (1)
BIGFOIL.COM POLAR EXPORT
NACA67-620 a=0.6
NACA67-620 a=0.6 |  |  |  | Cl Max: | 1.677 | at alpha= | 9 | deg
JavaFoil+Calcfoil stall+Eppler ext transition |  |  |  | L/D Max: | 51.368 | at alpha= | 6.5 | deg
Re: | 100000 |  |  | Cd Min: | 0.01918 | at alpha= | -2 | deg
Mach: | 0.5 |  |  | Cl=0 at alpha= | -4.4118 | deg
|  |  |  | @ Cl=0.1, Cd= | 0.02114
|  |  |  | @ Cl=0.4, Cd= | 0.019331
|  |  |  | @ Cl=0.6, Cd= | 0.020145
alpha (deg) | Cl | Cd | Cm | Cl/Cd
-20 | -0.898 | 0.34168 | -0.026 | -2.627
-19.5 | -0.87 | 0.33484 | -0.027 | -2.597
-19 | -0.841 | 0.34101 | -0.027 | -2.467
-18.5 | -0.813 | 0.32386 | -0.028 | -2.511
-18 | -0.785 | 0.3205 | -0.029 | -2.449
-17.5 | -0.755 | 0.31732 | -0.029 | -2.378
-17 | -0.726 | 0.30455 | -0.029 | -2.384
-16.5 | -0.698 | 0.28761 | -0.03 | -2.426
-16 | -0.669 | 0.27596 | -0.031 | -2.425
-15.5 | -0.641 | 0.27109 | -0.031 | -2.363
-15 | -0.612 | 0.26645 | -0.032 | -2.298
-14.5 | -0.583 | 0.26644 | -0.032 | -2.187
-14 | -0.554 | 0.2527 | -0.032 | -2.19
-13.5 | -0.525 | 0.24674 | -0.032 | -2.127
-13 | -0.496 | 0.24343 | -0.033 | -2.039
-12.5 | -0.468 | 0.23824 | -0.034 | -1.963
-12 | -0.439 | 0.22929 | -0.035 | -1.915
-11.5 | -0.409 | 0.20919 | -0.032 | -1.957
-11 | -0.379 | 0.14998 | -0.017 | -2.529
-10.5 | -0.351 | 0.14694 | -0.017 | -2.386
-10 | -0.322 | 0.14405 | -0.017 | -2.236
-9.5 | -0.422 | 0.08224 |  | -5.132
-9 | -0.438 | 0.07057 | -0.011 | -6.206
-8.5 | -0.417 | 0.06324 | -0.021 | -6.591
-8 | -0.385 | 0.06354 | -0.047 | -6.067
-7.5 | -0.342 | 0.05847 | -0.05 | -5.854
-7 | -0.291 | 0.05829 | -0.044 | -4.996
-6.5 | -0.239 | 0.0545 | -0.045 | -4.383
-6 | -0.184 | 0.05134 | -0.047 | -3.585
-5.5 | -0.128 | 0.04831 | -0.048 | -2.644
-5 | -0.07 | 0.04593 | -0.05 | -1.531
-4.5 | -0.012 | 0.0436 | -0.053 | -0.278
-4 | 0.056 | 0.02125 | -0.099 | 2.657
-3.5 | 0.128 | 0.02107 | -0.101 | 6.075
-3 | 0.2 | 0.02084 | -0.103 | 9.594
-2.5 | 0.274 | 0.02066 | -0.105 | 13.25
-2 | 0.338 | 0.01918 | -0.104 | 17.607
-1.5 | 0.408 | 0.01935 | -0.105 | 21.097
-1 | 0.478 | 0.01953 | -0.107 | 24.504
-0.5 | 0.549 | 0.01977 | -0.109 | 27.77
0 | 0.617 | 0.02027 | -0.111 | 30.443
0.5 | 0.687 | 0.02055 | -0.112 | 33.43
1 | 0.757 | 0.02097 | -0.114 | 36.101
1.5 | 0.827 | 0.02131 | -0.116 | 38.788
2 | 0.896 | 0.02177 | -0.118 | 41.165
2.5 | 0.966 | 0.02229 | -0.119 | 43.347
3 | 1.036 | 0.02293 | -0.121 | 45.173
3.5 | 1.105 | 0.02353 | -0.123 | 46.981
4 | 1.175 | 0.02421 | -0.125 | 48.511
4.5 | 1.228 | 0.02499 | -0.126 | 49.142
5 | 1.292 | 0.02572 | -0.128 | 50.231
5.5 | 1.354 | 0.02668 | -0.13 | 50.749
6 | 1.414 | 0.02761 | -0.131 | 51.202
6.5 | 1.471 | 0.02863 | -0.133 | 51.368
7 | 1.525 | 0.03 | -0.135 | 50.818
7.5 | 1.592 | 0.04391 | -0.139 | 36.249
8 | 1.635 | 0.0468 | -0.141 | 34.945
8.5 | 1.664 | 0.04938 | -0.142 | 33.698
9 | 1.677 | 0.05188 | -0.144 | 32.33
9.5 | 1.666 | 0.05701 | -0.146 | 29.225
10 | 1.607 | 0.05998 | -0.147 | 26.787
10.5 | 1.151 | 0.1125 | -0.047 | 10.233
11 | 0.872 | 0.16359 | -0.046 | 5.328
11.5 | 0.9 | 0.18991 | -0.06 | 4.74
12 | 0.929 | 0.22287 | -0.068 | 4.168
12.5 | 0.956 | 0.23138 | -0.068 | 4.132
13 | 0.985 | 0.24143 | -0.074 | 4.078
13.5 | 1.013 | 0.2539 | -0.077 | 3.988
14 | 1.04 | 0.26788 | -0.079 | 3.882

## 16. Re 100k Mach 0.50 (2)
BIGFOIL.COM POLAR EXPORT
NACA67-620 a=0.6
NACA67-620 a=0.6 |  |  |  | Cl Max: | 0.969 | at alpha= | 12.5 | deg
XFOIL ncrit=9 |  |  |  | L/D Max: | 14.2878 | at alpha= | 12.5 | deg
Re: | 100000 |  |  | Cd Min: | 0.16757 | at alpha= | 17.5 | deg
Mach: | 0.5 |  |  | Cl=0 at alpha= | 0.40014 | deg
|  |  |  | @ Cl=0.1, Cd= | 0.077139
|  |  |  | @ Cl=0.4, Cd= | 0.080905
|  |  |  | @ Cl=0.6, Cd= | 0.083737
alpha (deg) | Cl | Cd | Cm | Cl/Cd
-10 | -0.4818 | 0.16555 | -0.034 | -2.9103
-9.5 | -0.499 | 0.16089 | -0.0394 | -3.1015
-9 | -0.4667 | 0.15293 | -0.038 | -3.0517
-8.5 | -0.5113 | 0.14643 | -0.0422 | -3.4918
-8 | -0.4657 | 0.14002 | -0.0405 | -3.326
-7.5 | -0.5005 | 0.13244 | -0.0407 | -3.7791
-7 | -0.5632 | 0.11128 | -0.0563 | -5.0611
-6.5 | -0.6161 | 0.10148 | -0.051 | -6.0711
-6 | -0.7203 | 0.09281 | -0.038 | -7.761
-5.5 | -0.7393 | 0.0861 | -0.031 | -8.5865
-5 | -0.7643 | 0.07955 | -0.0209 | -9.6078
-4.5 | -0.7626 | 0.07347 | -0.014 | -10.3797
-4 | -0.7586 | 0.06808 | -0.0058 | -11.1428
-3.5 | -0.7335 | 0.06357 | 0.0003 | -11.5385
-3 | -0.6767 | 0.06196 | 0.0016 | -10.9216
-2.5 | -0.6541 | 0.05793 | 0.0083 | -11.2912
-1.5 | -0.5455 | 0.05604 | 0.0116 | -9.7341
-0.5 | -0.4345 | 0.05653 | 0.0138 | -7.6862
0.5 | 0.0482 | 0.07486 | -0.0502 | 0.64387
1 | 0.0701 | 0.07564 | -0.0458 | 0.92676
1.5 | 0.1098 | 0.07763 | -0.0444 | 1.4144
2 | 0.1604 | 0.07969 | -0.0445 | 2.0128
2.5 | 0.1886 | 0.08049 | -0.0412 | 2.3431
3 | 0.2213 | 0.08166 | -0.0386 | 2.71
3.5 | 0.2836 | 0.07987 | -0.038 | 3.5508
4 | 0.3139 | 0.08002 | -0.0344 | 3.9228
4.5 | 0.3616 | 0.0805 | -0.0331 | 4.4919
5 | 0.41 | 0.08101 | -0.0319 | 5.0611
5.5 | 0.428 | 0.08195 | -0.0272 | 5.2227
6 | 0.4644 | 0.0826 | -0.0244 | 5.6223
6.5 | 0.5059 | 0.08303 | -0.0221 | 6.093
7 | 0.5514 | 0.0832 | -0.0199 | 6.6274
7.5 | 0.5961 | 0.0832 | -0.0174 | 7.1647
8 | 0.6067 | 0.08466 | -0.012 | 7.1663
8.5 | 0.6508 | 0.08417 | -0.0087 | 7.732
9 | 0.7023 | 0.08273 | -0.0053 | 8.4891
10 | 0.7662 | 0.08156 | 0.0051 | 9.3943
10.5 | 0.7784 | 0.08252 | 0.0113 | 9.4329
11 | 0.8431 | 0.07752 | 0.0174 | 10.8759
11.5 | 0.909 | 0.07152 | 0.0249 | 12.7097
12 | 0.9518 | 0.06819 | 0.0329 | 13.9581
12.5 | 0.969 | 0.06782 | 0.0409 | 14.2878
13 | 0.9609 | 0.07074 | 0.048 | 13.5835
13.5 | 0.9496 | 0.07538 | 0.0532 | 12.5975
14 | 0.9494 | 0.08008 | 0.0568 | 11.8556
14.5 | 0.9477 | 0.08582 | 0.0592 | 11.0429
15 | 0.9337 | 0.09357 | 0.0601 | 9.9786
15.5 | 0.9181 | 0.10201 | 0.0596 | 9.0001
16 | 0.8496 | 0.11838 | 0.0534 | 7.1769
16.5 | 0.7657 | 0.1409 | 0.0416 | 5.4344
17 | 0.747 | 0.15433 | 0.0352 | 4.8403
17.5 | 0.7329 | 0.16757 | 0.0286 | 4.3737

## 17. Re 250k Mach 0.00 (1)
BIGFOIL.COM POLAR EXPORT
NACA67-620 a=0.6
NACA67-620 a=0.6 |  |  |  | Cl Max: | 1.824 | at alpha= | 14.5 | deg
JavaFoil+Calcfoil stall+Eppler ext transition |  |  |  | L/D Max: | 85.778 | at alpha= | 8 | deg
Re: | 250000 |  |  | Cd Min: | 0.01137 | at alpha= | -2.5 | deg
Mach: | 0 |  |  | Cl=0 at alpha= | -4.3952 | deg
|  |  |  | @ Cl=0.1, Cd= | 0.013944
|  |  |  | @ Cl=0.4, Cd= | 0.011425
|  |  |  | @ Cl=0.6, Cd= | 0.011986
alpha (deg) | Cl | Cd | Cm | Cl/Cd
-20 | -0.756 | 0.19273 | -0.011 | -3.924
-19.5 | -0.769 | 0.18136 | -0.011 | -4.239
-19 | -0.78 | 0.17894 | -0.01 | -4.357
-18.5 | -0.789 | 0.16498 | -0.012 | -4.783
-18 | -0.797 | 0.15572 | -0.012 | -5.116
-17.5 | -0.802 | 0.14813 | -0.012 | -5.414
-17 | -0.805 | 0.14229 | -0.01 | -5.657
-16.5 | -0.805 | 0.13517 | -0.011 | -5.959
-16 | -0.803 | 0.12519 | -0.013 | -6.416
-15.5 | -0.798 | 0.12137 | -0.013 | -6.575
-15 | -0.79 | 0.11365 | -0.012 | -6.948
-14.5 | -0.778 | 0.10779 | -0.013 | -7.22
-14 | -0.763 | 0.10182 | -0.014 | -7.499
-13.5 | -0.745 | 0.09633 | -0.015 | -7.738
-13 | -0.734 | 0.09175 | -0.034 | -7.995
-12.5 | -0.709 | 0.08592 | -0.035 | -8.255
-12 | -0.682 | 0.0812 | -0.036 | -8.395
-11.5 | -0.652 | 0.07489 | -0.039 | -8.711
-11 | -0.619 | 0.07051 | -0.04 | -8.778
-10.5 | -0.585 | 0.0645 | -0.043 | -9.065
-10 | -0.55 | 0.05625 | -0.048 | -9.781
-9.5 | -0.591 | 0.02006 | -0.069 | -29.476
-9 | -0.541 | 0.01894 | -0.071 | -28.554
-8.5 | -0.487 | 0.01815 | -0.073 | -26.851
-8 | -0.358 | 0.05163 | -0.041 | -6.929
-7.5 | -0.31 | 0.04892 | -0.041 | -6.338
-7 | -0.263 | 0.04532 | -0.045 | -5.8
-6.5 | -0.257 | 0.01557 | -0.079 | -16.53
-6 | -0.197 | 0.01526 | -0.081 | -12.921
-5.5 | -0.136 | 0.01497 | -0.082 | -9.098
-5 | -0.075 | 0.01463 | -0.084 | -5.108
-4.5 | -0.013 | 0.01435 | -0.085 | -0.893
-4 | 0.049 | 0.01413 | -0.087 | 3.5
-3.5 | 0.112 | 0.0139 | -0.089 | 8.058
-3 | 0.175 | 0.01367 | -0.09 | 12.785
-2.5 | 0.232 | 0.01137 | -0.089 | 20.434
-2 | 0.294 | 0.01137 | -0.091 | 25.838
-1.5 | 0.355 | 0.01141 | -0.092 | 31.144
-1 | 0.417 | 0.01143 | -0.094 | 36.487
-0.5 | 0.479 | 0.01141 | -0.096 | 42.008
0 | 0.537 | 0.01186 | -0.097 | 45.295
0.5 | 0.598 | 0.01198 | -0.099 | 49.893
1 | 0.659 | 0.01215 | -0.101 | 54.244
1.5 | 0.72 | 0.01233 | -0.102 | 58.416
2 | 0.781 | 0.01252 | -0.104 | 62.355
2.5 | 0.842 | 0.01275 | -0.106 | 65.986
3 | 0.902 | 0.013 | -0.108 | 69.383
3.5 | 0.963 | 0.01329 | -0.109 | 72.451
4 | 1.024 | 0.01357 | -0.111 | 75.408
4.5 | 1.075 | 0.01392 | -0.113 | 77.27
5 | 1.133 | 0.01425 | -0.114 | 79.527
5.5 | 1.191 | 0.01459 | -0.116 | 81.631
6 | 1.247 | 0.01502 | -0.117 | 83.009
6.5 | 1.302 | 0.01542 | -0.119 | 84.423
7 | 1.356 | 0.01598 | -0.121 | 84.899
7.5 | 1.409 | 0.01644 | -0.122 | 85.709
8 | 1.461 | 0.01703 | -0.124 | 85.778
8.5 | 1.521 | 0.02918 | -0.127 | 52.123
9 | 1.567 | 0.03051 | -0.128 | 51.362
9.5 | 1.611 | 0.03178 | -0.13 | 50.684
10 | 1.651 | 0.03302 | -0.131 | 50.014
10.5 | 1.687 | 0.03443 | -0.133 | 49.015
11 | 1.719 | 0.03643 | -0.134 | 47.19
11.5 | 1.747 | 0.03808 | -0.136 | 45.885
12 | 1.771 | 0.03948 | -0.137 | 44.86
12.5 | 1.791 | 0.04128 | -0.139 | 43.378
13 | 1.806 | 0.04327 | -0.14 | 41.733
13.5 | 1.816 | 0.04512 | -0.141 | 40.255
14 | 1.822 | 0.04679 | -0.143 | 38.945
14.5 | 1.824 | 0.04918 | -0.144 | 37.077
15 | 1.82 | 0.05167 | -0.145 | 35.232
15.5 | 1.811 | 0.054 | -0.146 | 33.535
16 | 1.75 | 0.06604 | -0.142 | 26.499
16.5 | 1.533 | 0.13046 | -0.097 | 11.752
17 | 1.502 | 0.1444 | -0.085 | 10.404
17.5 | 1.479 | 0.15467 | -0.078 | 9.561
18 | 1.457 | 0.16259 | -0.076 | 8.961
18.5 | 1.435 | 0.17208 | -0.077 | 8.339
19 | 1.408 | 0.1839 | -0.074 | 7.659
19.5 | 1.381 | 0.19408 | -0.071 | 7.114

## 18. Re 250k Mach 0.00 (2)
BIGFOIL.COM POLAR EXPORT
NACA67-620 a=0.6
NACA67-620 a=0.6 |  |  |  | Cl Max: | 0.6133 | at alpha= | 7 | deg
XFOIL ncrit=9 |  |  |  | L/D Max: | 15.3864 | at alpha= | 7 | deg
Re: | 250000 |  |  | Cd Min: | 0.11815 | at alpha= | -11.5 | deg
Mach: | 0 |  |  | Cl=0 at alpha= | 0.44341 | deg
|  |  |  | @ Cl=0.1, Cd= | 0.04493
|  |  |  | @ Cl=0.4, Cd= | 0.044771
|  |  |  | @ Cl=0.6, Cd= | 0.040173
alpha (deg) | Cl | Cd | Cm | Cl/Cd
-13.5 | -0.0007 | 0.10543 | -0.1748 | -0.0066395
-13 | -0.005 | 0.10188 | -0.1733 | -0.049077
-12 | -0.1615 | 0.10639 | -0.1375 | -1.518
-11.5 | -0.35 | 0.11815 | -0.0978 | -2.9623
-11 | -0.3797 | 0.11304 | -0.0943 | -3.359
-10.5 | -0.4739 | 0.08559 | -0.1143 | -5.5369
-9.5 | -0.8172 | 0.0655 | -0.0511 | -12.4763
-8.5 | -0.8323 | 0.0555 | -0.0333 | -14.9964
-8 | -0.8046 | 0.05136 | -0.0296 | -15.6659
-7 | -0.7723 | 0.0462 | -0.0174 | -16.7165
-6.5 | -0.7228 | 0.0449 | -0.0175 | -16.098
-5.5 | -0.6593 | 0.04332 | -0.0109 | -15.2193
-5 | -0.6066 | 0.04221 | -0.0113 | -14.371
-4.5 | -0.5434 | 0.04245 | -0.0134 | -12.8009
-4 | -0.5345 | 0.04162 | -0.0064 | -12.8424
-3.5 | -0.4799 | 0.04134 | -0.0069 | -11.6086
-2.5 | -0.3887 | 0.03984 | -0.004 | -9.7565
-2 | -0.3297 | 0.03919 | -0.0047 | -8.4129
-1.5 | -0.3057 | 0.0384 | 0.0001 | -7.9609
-1 | -0.2993 | 0.03544 | 0.0112 | -8.4453
0 | -0.2241 | 0.03744 | 0.0203 | -5.9856
1 | 0.2813 | 0.04912 | -0.0573 | 5.7268
2 | 0.2955 | 0.04783 | -0.0405 | 6.1781
3 | 0.3025 | 0.04733 | -0.0242 | 6.3913
3.5 | 0.3404 | 0.04644 | -0.0213 | 7.3299
4 | 0.3863 | 0.04518 | -0.0194 | 8.5502
4.5 | 0.3914 | 0.04499 | -0.0117 | 8.6997
5 | 0.4453 | 0.04362 | -0.0112 | 10.2086
5.5 | 0.4563 | 0.04345 | -0.0046 | 10.5017
6 | 0.5098 | 0.04161 | -0.0035 | 12.2519
6.5 | 0.5394 | 0.0416 | -0.0006 | 12.9663
7 | 0.6133 | 0.03986 | -0.0037 | 15.3864

## 19. Re 250k Mach 0.10 (1)
BIGFOIL.COM POLAR EXPORT
NACA67-620 a=0.6
NACA67-620 a=0.6 |  |  |  | Cl Max: | 1.814 | at alpha= | 14 | deg
JavaFoil+Calcfoil stall+Eppler ext transition |  |  |  | L/D Max: | 85.783 | at alpha= | 8 | deg
Re: | 250000 |  |  | Cd Min: | 0.01141 | at alpha= | -2 | deg
Mach: | 0.1 |  |  | Cl=0 at alpha= | -4.3968 | deg
|  |  |  | @ Cl=0.1, Cd= | 0.014008
|  |  |  | @ Cl=0.4, Cd= | 0.011474
|  |  |  | @ Cl=0.6, Cd= | 0.012047
alpha (deg) | Cl | Cd | Cm | Cl/Cd
-20 | -0.72 | 0.20525 | -0.021 | -3.507
-19.5 | -0.73 | 0.18752 | -0.011 | -3.893
-19 | -0.744 | 0.18186 | -0.011 | -4.094
-18.5 | -0.757 | 0.16765 | -0.012 | -4.517
-18 | -0.768 | 0.15989 | -0.012 | -4.804
-17.5 | -0.777 | 0.15064 | -0.012 | -5.157
-17 | -0.783 | 0.14472 | -0.011 | -5.41
-16.5 | -0.787 | 0.1373 | -0.011 | -5.728
-16 | -0.787 | 0.12922 | -0.011 | -6.091
-15.5 | -0.785 | 0.12289 | -0.012 | -6.386
-15 | -0.779 | 0.11521 | -0.013 | -6.761
-14.5 | -0.77 | 0.10852 | -0.013 | -7.092
-14 | -0.757 | 0.10252 | -0.014 | -7.384
-13.5 | -0.741 | 0.09648 | -0.015 | -7.678
-13 | -0.73 | 0.09274 | -0.034 | -7.871
-12.5 | -0.707 | 0.08717 | -0.035 | -8.112
-12 | -0.681 | 0.08068 | -0.037 | -8.442
-11.5 | -0.653 | 0.07489 | -0.039 | -8.715
-11 | -0.619 | 0.07143 | -0.04 | -8.664
-10.5 | -0.585 | 0.06551 | -0.043 | -8.927
-10 | -0.552 | 0.05612 | -0.048 | -9.832
-9.5 | -0.592 | 0.02044 | -0.069 | -28.949
-9 | -0.542 | 0.01909 | -0.071 | -28.402
-8.5 | -0.489 | 0.01828 | -0.073 | -26.749
-8 | -0.433 | 0.01759 | -0.075 | -24.64
-7.5 | -0.311 | 0.04912 | -0.041 | -6.336
-7 | -0.264 | 0.04583 | -0.044 | -5.751
-6.5 | -0.259 | 0.01563 | -0.079 | -16.541
-6 | -0.198 | 0.01534 | -0.081 | -12.909
-5.5 | -0.137 | 0.01503 | -0.083 | -9.102
-5 | -0.075 | 0.01469 | -0.084 | -5.11
-4.5 | -0.013 | 0.01443 | -0.086 | -0.893
-4 | 0.05 | 0.01419 | -0.088 | 3.502
-3.5 | 0.113 | 0.01396 | -0.089 | 8.059
-3 | 0.176 | 0.01372 | -0.091 | 12.801
-2.5 | 0.234 | 0.01142 | -0.09 | 20.453
-2 | 0.295 | 0.01141 | -0.091 | 25.862
-1.5 | 0.357 | 0.01146 | -0.093 | 31.134
-1 | 0.419 | 0.01148 | -0.094 | 36.49
-0.5 | 0.482 | 0.01147 | -0.096 | 41.983
0 | 0.54 | 0.0119 | -0.098 | 45.352
0.5 | 0.601 | 0.01205 | -0.1 | 49.886
1 | 0.662 | 0.01219 | -0.101 | 54.354
1.5 | 0.724 | 0.01239 | -0.103 | 58.417
2 | 0.785 | 0.01261 | -0.105 | 62.227
2.5 | 0.846 | 0.01285 | -0.106 | 65.857
3 | 0.907 | 0.0131 | -0.108 | 69.21
3.5 | 0.968 | 0.01335 | -0.11 | 72.51
4 | 1.029 | 0.01365 | -0.111 | 75.371
4.5 | 1.081 | 0.01401 | -0.113 | 77.142
5 | 1.139 | 0.01434 | -0.115 | 79.402
5.5 | 1.196 | 0.01469 | -0.116 | 81.464
6 | 1.253 | 0.01513 | -0.118 | 82.796
6.5 | 1.308 | 0.01555 | -0.12 | 84.143
7 | 1.362 | 0.01603 | -0.121 | 85.002
7.5 | 1.416 | 0.01659 | -0.123 | 85.354
8 | 1.467 | 0.0171 | -0.124 | 85.783
8.5 | 1.527 | 0.0295 | -0.127 | 51.779
9 | 1.573 | 0.03085 | -0.129 | 50.983
9.5 | 1.616 | 0.03215 | -0.13 | 50.263
10 | 1.656 | 0.03347 | -0.132 | 49.487
10.5 | 1.692 | 0.03484 | -0.133 | 48.56
11 | 1.723 | 0.03692 | -0.135 | 46.662
11.5 | 1.749 | 0.0384 | -0.136 | 45.562
12 | 1.772 | 0.04034 | -0.138 | 43.927
12.5 | 1.79 | 0.04198 | -0.139 | 42.632
13 | 1.803 | 0.04379 | -0.141 | 41.162
13.5 | 1.811 | 0.04576 | -0.142 | 39.568
14 | 1.814 | 0.04756 | -0.143 | 38.143
14.5 | 1.812 | 0.0502 | -0.145 | 36.096
15 | 1.805 | 0.05244 | -0.146 | 34.415
15.5 | 1.789 | 0.05616 | -0.147 | 31.856
16 | 1.734 | 0.06662 | -0.143 | 26.027
16.5 | 1.493 | 0.13854 | -0.083 | 10.775
17 | 1.471 | 0.14717 | -0.079 | 9.993
17.5 | 1.45 | 0.15527 | -0.081 | 9.337
18 | 1.421 | 0.16634 | -0.074 | 8.543
18.5 | 1.394 | 0.1773 | -0.074 | 7.862
19 | 1.363 | 0.18541 | -0.07 | 7.354

## 20. Re 250k Mach 0.10 (2)
BIGFOIL.COM POLAR EXPORT
NACA67-620 a=0.6
NACA67-620 a=0.6 |  |  |  | Cl Max: | 1.1488 | at alpha= | 20 | deg
XFOIL ncrit=9 |  |  |  | L/D Max: | 33.7776 | at alpha= | 10.5 | deg
Re: | 250000 |  |  | Cd Min: | 0.10906 | at alpha= | -14 | deg
Mach: | 0.1 |  |  | Cl=0 at alpha= | 0.4383 | deg
|  |  |  | @ Cl=0.1, Cd= | 0.044941
|  |  |  | @ Cl=0.4, Cd= | 0.044916
|  |  |  | @ Cl=0.6, Cd= | 0.040623
alpha (deg) | Cl | Cd | Cm | Cl/Cd
-14 | -0.0105 | 0.10906 | -0.177 | -0.096277
-13.5 | 0.0023 | 0.10663 | -0.1749 | 0.02157
-13 | 0 | 0.10297 | -0.1737 | 0
-12 | -0.1557 | 0.1079 | -0.1373 | -1.443
-11.5 | -0.3268 | 0.09035 | -0.1419 | -3.617
-9.5 | -0.598 | 0.08722 | -0.0812 | -6.8562
-9 | -0.8092 | 0.06938 | -0.0463 | -11.6633
-8.5 | -0.7789 | 0.06658 | -0.0445 | -11.6987
-8 | -0.7541 | 0.06534 | -0.0417 | -11.5412
-7 | -0.776 | 0.04725 | -0.0181 | -16.4233
-6.5 | -0.7258 | 0.0454 | -0.0183 | -15.9868
-6 | -0.6641 | 0.04496 | -0.0201 | -14.7709
-5.5 | -0.6642 | 0.04358 | -0.0113 | -15.2409
-5 | -0.609 | 0.0425 | -0.0119 | -14.3294
-4.5 | -0.544 | 0.04277 | -0.0142 | -12.7192
-4 | -0.5372 | 0.04194 | -0.0067 | -12.8088
-3.5 | -0.4794 | 0.04156 | -0.0077 | -11.5351
-3 | -0.4542 | 0.0414 | -0.0033 | -10.971
-2.5 | -0.3902 | 0.03991 | -0.0042 | -9.777
-2 | -0.3261 | 0.03929 | -0.0056 | -8.2998
-1.5 | -0.3052 | 0.0386 | -0.0004 | -7.9067
-1 | -0.2975 | 0.03548 | 0.0105 | -8.385
-0.5 | -0.2811 | 0.03644 | 0.0181 | -7.7141
0 | -0.2227 | 0.03751 | 0.0199 | -5.9371
1 | 0.2854 | 0.04921 | -0.058 | 5.7996
2 | 0.2659 | 0.04856 | -0.036 | 5.4757
2.5 | 0.299 | 0.04778 | -0.0324 | 6.2578
3 | 0.3433 | 0.04662 | -0.0302 | 7.3638
3.5 | 0.3437 | 0.0465 | -0.0216 | 7.3914
4 | 0.3906 | 0.04524 | -0.0198 | 8.634
4.5 | 0.3951 | 0.04504 | -0.012 | 8.7722
5 | 0.4502 | 0.04365 | -0.0116 | 10.3139
5.5 | 0.4614 | 0.04348 | -0.005 | 10.6118
6.5 | 0.5415 | 0.04154 | -0.0002 | 13.0356
7.5 | 0.6583 | 0.03971 | -0.0027 | 16.5777
8 | 0.734 | 0.03754 | -0.0058 | 19.5525
9.5 | 0.9072 | 0.0342 | -0.0087 | 26.5263
10 | 0.9851 | 0.03224 | -0.0124 | 30.5552
10.5 | 1.0542 | 0.03121 | -0.0152 | 33.7776
11 | 1.0908 | 0.03241 | -0.0144 | 33.6563
12 | 1.0874 | 0.03777 | -0.0026 | 28.79
12.5 | 1.0576 | 0.03928 | 0.009 | 26.9246
13 | 1.0479 | 0.04236 | 0.0155 | 24.738
13.5 | 1.0436 | 0.04606 | 0.0204 | 22.6574
14 | 1.0406 | 0.05014 | 0.0244 | 20.7539
15 | 1.04 | 0.05877 | 0.0307 | 17.6961
15.5 | 1.0475 | 0.06273 | 0.0327 | 16.6985
16 | 1.0584 | 0.06651 | 0.0342 | 15.9134
16.5 | 1.0684 | 0.07043 | 0.0355 | 15.1697
17 | 1.0813 | 0.07425 | 0.0362 | 14.563
17.5 | 1.094 | 0.07806 | 0.037 | 14.0149
18 | 1.107 | 0.08198 | 0.0373 | 13.5033
18.5 | 1.1216 | 0.08566 | 0.0376 | 13.0936
19 | 1.1313 | 0.09016 | 0.0374 | 12.5477
19.5 | 1.1442 | 0.09412 | 0.0373 | 12.1568
20 | 1.1488 | 0.09943 | 0.0364 | 11.5539

## 21. Re 250k Mach 0.25 (1)
BIGFOIL.COM POLAR EXPORT
NACA67-620 a=0.6
NACA67-620 a=0.6 |  |  |  | Cl Max: | 1.77 | at alpha= | 12.5 | deg
JavaFoil+Calcfoil stall+Eppler ext transition |  |  |  | L/D Max: | 83.937 | at alpha= | 8 | deg
Re: | 250000 |  |  | Cd Min: | 0.01164 | at alpha= | -2.5 | deg
Mach: | 0.25 |  |  | Cl=0 at alpha= | -4.3984 | deg
|  |  |  | @ Cl=0.1, Cd= | 0.014317
|  |  |  | @ Cl=0.4, Cd= | 0.011725
|  |  |  | @ Cl=0.6, Cd= | 0.012269
alpha (deg) | Cl | Cd | Cm | Cl/Cd
-19 | -0.42 | 0.22043 | -0.022 | -1.907
-18.5 | -0.469 | 0.20385 | -0.023 | -2.302
-18 | -0.514 | 0.19449 | -0.024 | -2.645
-17.5 | -0.555 | 0.18195 | -0.024 | -3.053
-17 | -0.592 | 0.171 | -0.025 | -3.464
-16.5 | -0.62 | 0.15234 | -0.013 | -4.07
-16 | -0.647 | 0.14338 | -0.014 | -4.513
-15.5 | -0.669 | 0.13207 | -0.014 | -5.063
-15 | -0.685 | 0.12281 | -0.014 | -5.576
-14.5 | -0.695 | 0.11741 | -0.012 | -5.919
-14 | -0.699 | 0.11 | -0.012 | -6.358
-13.5 | -0.698 | 0.10254 | -0.013 | -6.806
-13 | -0.691 | 0.09333 | -0.015 | -7.4
-12.5 | -0.678 | 0.08771 | -0.016 | -7.726
-12 | -0.659 | 0.08376 | -0.016 | -7.871
-11.5 | -0.636 | 0.07823 | -0.017 | -8.129
-11 | -0.608 | 0.07338 | -0.018 | -8.285
-10.5 | -0.584 | 0.07027 | -0.04 | -8.312
-10 | -0.549 | 0.0633 | -0.044 | -8.669
-9.5 | -0.51 | 0.05812 | -0.047 | -8.768
-9 | -0.547 | 0.02059 | -0.072 | -26.569
-8.5 | -0.497 | 0.01906 | -0.075 | -26.076
-8 | -0.442 | 0.01821 | -0.076 | -24.271
-7.5 | -0.318 | 0.04974 | -0.042 | -6.395
-7 | -0.269 | 0.04669 | -0.044 | -5.77
-6.5 | -0.22 | 0.04379 | -0.047 | -5.014
-6 | -0.203 | 0.01568 | -0.083 | -12.937
-5.5 | -0.14 | 0.01538 | -0.085 | -9.119
-5 | -0.077 | 0.01506 | -0.087 | -5.112
-4.5 | -0.013 | 0.01474 | -0.088 | -0.897
-4 | 0.051 | 0.01447 | -0.09 | 3.523
-3.5 | 0.115 | 0.01427 | -0.091 | 8.089
-3 | 0.18 | 0.014 | -0.093 | 12.875
-2.5 | 0.24 | 0.01164 | -0.092 | 20.597
-2 | 0.303 | 0.01167 | -0.094 | 25.968
-1.5 | 0.367 | 0.01173 | -0.095 | 31.255
-1 | 0.43 | 0.01172 | -0.097 | 36.716
-0.5 | 0.494 | 0.0118 | -0.099 | 41.846
0 | 0.555 | 0.01216 | -0.1 | 45.589
0.5 | 0.617 | 0.01231 | -0.102 | 50.167
1 | 0.681 | 0.0125 | -0.104 | 54.462
1.5 | 0.743 | 0.01269 | -0.106 | 58.574
2 | 0.806 | 0.01295 | -0.107 | 62.25
2.5 | 0.869 | 0.01321 | -0.109 | 65.797
3 | 0.931 | 0.01344 | -0.111 | 69.297
3.5 | 0.994 | 0.01375 | -0.113 | 72.278
4 | 1.057 | 0.01411 | -0.114 | 74.88
4.5 | 1.109 | 0.01446 | -0.116 | 76.736
5 | 1.169 | 0.01484 | -0.118 | 78.78
5.5 | 1.227 | 0.01523 | -0.119 | 80.611
6 | 1.285 | 0.01565 | -0.121 | 82.094
6.5 | 1.341 | 0.01619 | -0.123 | 82.85
7 | 1.396 | 0.01674 | -0.124 | 83.406
7.5 | 1.461 | 0.02966 | -0.127 | 49.255
8 | 1.501 | 0.01788 | -0.128 | 83.937
8.5 | 1.56 | 0.03144 | -0.13 | 49.62
9 | 1.604 | 0.03267 | -0.132 | 49.099
9.5 | 1.645 | 0.03406 | -0.134 | 48.288
10 | 1.682 | 0.03561 | -0.135 | 47.238
10.5 | 1.712 | 0.03724 | -0.137 | 45.979
11 | 1.736 | 0.03952 | -0.138 | 43.927
11.5 | 1.754 | 0.04151 | -0.14 | 42.262
12 | 1.765 | 0.04363 | -0.141 | 40.463
12.5 | 1.77 | 0.04576 | -0.143 | 38.674
13 | 1.766 | 0.048 | -0.144 | 36.8
13.5 | 1.755 | 0.05025 | -0.145 | 34.919
14 | 1.734 | 0.05305 | -0.147 | 32.678
14.5 | 1.461 | 0.11284 | -0.094 | 12.95
15 | 1.417 | 0.12536 | -0.08 | 11.303
15.5 | 1.38 | 0.13298 | -0.078 | 10.381
16 | 1.336 | 0.14538 | -0.072 | 9.19
16.5 | 1.287 | 0.155 | -0.068 | 8.307
17 | 1.232 | 0.16565 | -0.057 | 7.439
17.5 | 1.174 | 0.1718 | -0.055 | 6.834

## 22. Re 250k Mach 0.25 (2)
BIGFOIL.COM POLAR EXPORT
NACA67-620 a=0.6
NACA67-620 a=0.6 |  |  |  | Cl Max: | 1.111 | at alpha= | 20 | deg
XFOIL ncrit=9 |  |  |  | L/D Max: | 31.6657 | at alpha= | 10.5 | deg
Re: | 250000 |  |  | Cd Min: | 0.11766 | at alpha= | -12.5 | deg
Mach: | 0.25 |  |  | Cl=0 at alpha= | 1.1063 | deg
|  |  |  | @ Cl=0.1, Cd= | 0.046489
|  |  |  | @ Cl=0.4, Cd= | 0.045794
|  |  |  | @ Cl=0.6, Cd= | 0.041383
alpha (deg) | Cl | Cd | Cm | Cl/Cd
-12.5 | -0.1028 | 0.11766 | -0.1429 | -0.8737
-12 | -0.1184 | 0.11323 | -0.1407 | -1.0457
-11.5 | -0.1943 | 0.09561 | -0.1527 | -2.0322
-11 | -0.1586 | 0.09109 | -0.1547 | -1.7411
-10.5 | -0.4475 | 0.09775 | -0.1158 | -4.578
-10 | -0.4496 | 0.08941 | -0.1146 | -5.0285
-8.5 | -0.7863 | 0.06555 | -0.0497 | -11.9954
-8 | -0.7755 | 0.05982 | -0.0443 | -12.9639
-7.5 | -0.8026 | 0.05597 | -0.0311 | -14.3398
-7 | -0.7815 | 0.05191 | -0.0254 | -15.0549
-6.5 | -0.7367 | 0.04868 | -0.0239 | -15.1335
-5.5 | -0.6849 | 0.04562 | -0.0143 | -15.0132
-5 | -0.6203 | 0.04475 | -0.0154 | -13.8615
-4 | -0.5455 | 0.04312 | -0.0099 | -12.6507
-3.5 | -0.4635 | 0.0431 | -0.0142 | -10.7541
-3 | -0.4404 | 0.04128 | -0.0082 | -10.6686
-2.5 | -0.3857 | 0.04046 | -0.0078 | -9.5329
-2 | -0.3539 | 0.03998 | -0.0038 | -8.8519
-1.5 | -0.3002 | 0.03943 | -0.0033 | -7.6135
-1 | -0.2873 | 0.03798 | 0.0036 | -7.5645
-0.5 | -0.279 | 0.03658 | 0.0159 | -7.6271
0 | -0.2155 | 0.03788 | 0.0177 | -5.689
1 | -0.0723 | 0.0435 | 0.0117 | -1.6621
1.5 | 0.2678 | 0.0494 | -0.0447 | 5.4211
2.5 | 0.2854 | 0.04902 | -0.03 | 5.8221
3 | 0.315 | 0.04804 | -0.0252 | 6.557
3.5 | 0.3618 | 0.0468 | -0.023 | 7.7308
4 | 0.3649 | 0.04665 | -0.0147 | 7.8221
5 | 0.4276 | 0.04512 | -0.0065 | 9.477
6 | 0.4912 | 0.0439 | 0.0011 | 11.1891
7 | 0.589 | 0.0416 | 0.0036 | 14.1587
8.5 | 0.7765 | 0.03791 | -0.0001 | 20.4827
9.5 | 0.9051 | 0.03541 | -0.0029 | 25.5606
10 | 0.9902 | 0.03326 | -0.0068 | 29.7715
10.5 | 1.0494 | 0.03314 | -0.0081 | 31.6657
11 | 1.0745 | 0.03525 | -0.0057 | 30.4823
11.5 | 1.0863 | 0.03884 | -0.0028 | 27.9686
12 | 1.074 | 0.04197 | 0.0045 | 25.5897
12.5 | 1.0427 | 0.0436 | 0.0161 | 23.9151
13 | 1.0299 | 0.04682 | 0.023 | 21.997
13.5 | 1.023 | 0.05095 | 0.0278 | 20.0785
14 | 1.0185 | 0.05546 | 0.0317 | 18.3646
14.5 | 1.0173 | 0.06009 | 0.0348 | 16.9296
15 | 1.023 | 0.06435 | 0.0371 | 15.8974
15.5 | 1.0306 | 0.06858 | 0.0389 | 15.0277
16 | 1.0413 | 0.0727 | 0.0402 | 14.3232
16.5 | 1.0549 | 0.07663 | 0.0412 | 13.7661
17 | 1.0677 | 0.08059 | 0.042 | 13.2485
17.5 | 1.0793 | 0.08508 | 0.0423 | 12.6857
18 | 1.0926 | 0.08917 | 0.0428 | 12.253
18.5 | 1.1017 | 0.09406 | 0.0426 | 11.7127
19 | 1.1077 | 0.09931 | 0.0421 | 11.154
19.5 | 1.1105 | 0.10523 | 0.0411 | 10.5531
20 | 1.111 | 0.11135 | 0.0398 | 9.9775

## 23. Re 250k Mach 0.50 (1)
BIGFOIL.COM POLAR EXPORT
NACA67-620 a=0.6
NACA67-620 a=0.6 |  |  |  | Cl Max: | 1.681 | at alpha= | 9 | deg
JavaFoil+Calcfoil stall+Eppler ext transition |  |  |  | L/D Max: | 76.421 | at alpha= | 6.5 | deg
Re: | 250000 |  |  | Cd Min: | 0.01281 | at alpha= | -2 | deg
Mach: | 0.5 |  |  | Cl=0 at alpha= | -4.3958 | deg
|  |  |  | @ Cl=0.1, Cd= | 0.015758
|  |  |  | @ Cl=0.4, Cd= | 0.012915
|  |  |  | @ Cl=0.6, Cd= | 0.013401
alpha (deg) | Cl | Cd | Cm | Cl/Cd
-20 | -0.898 | 0.26378 | -0.026 | -3.404
-19.5 | -0.87 | 0.25543 | -0.027 | -3.404
-19 | -0.841 | 0.2521 | -0.028 | -3.337
-18.5 | -0.813 | 0.24986 | -0.029 | -3.255
-18 | -0.785 | 0.24833 | -0.029 | -3.161
-17.5 | -0.755 | 0.23507 | -0.029 | -3.211
-17 | -0.726 | 0.23167 | -0.029 | -3.134
-16.5 | -0.698 | 0.21626 | -0.03 | -3.226
-16 | -0.669 | 0.21235 | -0.031 | -3.151
-15.5 | -0.641 | 0.20774 | -0.032 | -3.084
-15 | -0.612 | 0.20334 | -0.033 | -3.011
-14.5 | -0.583 | 0.19927 | -0.033 | -2.926
-14 | -0.554 | 0.18705 | -0.032 | -2.959
-13.5 | -0.525 | 0.18408 | -0.032 | -2.851
-13 | -0.496 | 0.18065 | -0.033 | -2.747
-12.5 | -0.468 | 0.17595 | -0.034 | -2.658
-12 | -0.439 | 0.16217 | -0.035 | -2.707
-11.5 | -0.409 | 0.15532 | -0.033 | -2.636
-11 | -0.379 | 0.11911 | -0.019 | -3.184
-10.5 | -0.351 | 0.11598 | -0.02 | -3.024
-10 | -0.322 | 0.113 | -0.02 | -2.85
-9.5 | -0.422 | 0.07153 | -0.014 | -5.901
-9 | -0.438 | 0.06295 | -0.017 | -6.958
-8.5 | -0.421 | 0.06362 | -0.046 | -6.622
-8 | -0.387 | 0.05693 | -0.049 | -6.791
-7.5 | -0.345 | 0.05091 | -0.055 | -6.785
-7 | -0.292 | 0.05089 | -0.046 | -5.729
-6.5 | -0.239 | 0.04776 | -0.046 | -5.007
-6 | -0.184 | 0.04479 | -0.049 | -4.116
-5.5 | -0.128 | 0.04164 | -0.054 | -3.085
-5 | -0.085 | 0.0166 | -0.096 | -5.129
-4.5 | -0.015 | 0.01631 | -0.098 | -0.898
-4 | 0.057 | 0.01594 | -0.1 | 3.551
-3.5 | 0.128 | 0.01564 | -0.102 | 8.205
-3 | 0.2 | 0.01545 | -0.104 | 12.97
-2.5 | 0.274 | 0.01513 | -0.105 | 18.135
-2 | 0.338 | 0.01281 | -0.104 | 26.406
-1.5 | 0.409 | 0.01293 | -0.106 | 31.618
-1 | 0.479 | 0.01302 | -0.108 | 36.821
-0.5 | 0.55 | 0.01318 | -0.11 | 41.741
0 | 0.62 | 0.01349 | -0.111 | 45.928
0.5 | 0.69 | 0.0137 | -0.113 | 50.37
1 | 0.76 | 0.01394 | -0.115 | 54.538
1.5 | 0.83 | 0.01425 | -0.117 | 58.267
2 | 0.9 | 0.01453 | -0.119 | 61.966
2.5 | 0.97 | 0.01491 | -0.121 | 65.074
3 | 1.04 | 0.0153 | -0.123 | 67.999
3.5 | 1.11 | 0.01573 | -0.125 | 70.572
4 | 1.18 | 0.01624 | -0.127 | 72.697
4.5 | 1.234 | 0.01681 | -0.129 | 73.417
5 | 1.299 | 0.01735 | -0.131 | 74.844
5.5 | 1.361 | 0.01794 | -0.132 | 75.864
6 | 1.421 | 0.01861 | -0.134 | 76.364
6.5 | 1.479 | 0.01935 | -0.136 | 76.421
7 | 1.533 | 0.02019 | -0.138 | 75.917
7.5 | 1.595 | 0.03645 | -0.141 | 43.742
8 | 1.638 | 0.03896 | -0.143 | 42.058
8.5 | 1.667 | 0.04102 | -0.144 | 40.641
9 | 1.681 | 0.04365 | -0.146 | 38.498
9.5 | 1.669 | 0.04767 | -0.148 | 35.012
10 | 1.613 | 0.05113 | -0.149 | 31.551
10.5 | 1.151 | 0.09085 | -0.049 | 12.673
11 | 0.872 | 0.1264 | -0.048 | 6.897
11.5 | 0.9 | 0.14696 | -0.061 | 6.126
12 | 0.929 | 0.16412 | -0.069 | 5.66
12.5 | 0.956 | 0.17548 | -0.069 | 5.449
13 | 0.985 | 0.18769 | -0.077 | 5.249
13.5 | 1.013 | 0.18779 | -0.078 | 5.392
14 | 1.04 | 0.1989 | -0.08 | 5.228

## 24. Re 250k Mach 0.50 (2)
BIGFOIL.COM POLAR EXPORT
NACA67-620 a=0.6
NACA67-620 a=0.6 |  |  |  | Cl Max: | 1.0118 | at alpha= | 11.5 | deg
XFOIL ncrit=9 |  |  |  | L/D Max: | 23.0432 | at alpha= | 10 | deg
Re: | 250000 |  |  | Cd Min: | 0.12931 | at alpha= | -10.5 | deg
Mach: | 0.5 |  |  | Cl=0 at alpha= | 1.5863 | deg
|  |  |  | @ Cl=0.1, Cd= | 0.048395
|  |  |  | @ Cl=0.4, Cd= | 0.049451
|  |  |  | @ Cl=0.6, Cd= | 0.046563
alpha (deg) | Cl | Cd | Cm | Cl/Cd
-10.5 | -0.2151 | 0.12931 | -0.114 | -1.6634
-9.5 | -0.2649 | 0.10387 | -0.1243 | -2.5503
-9 | -0.3146 | 0.10199 | -0.1126 | -3.0846
-8.5 | -0.3647 | 0.09485 | -0.1096 | -3.845
-8 | -0.4252 | 0.08707 | -0.1052 | -4.8834
-7.5 | -0.4982 | 0.08201 | -0.0944 | -6.0749
-7 | -0.5721 | 0.07866 | -0.0799 | -7.2731
-6.5 | -0.6257 | 0.07275 | -0.0663 | -8.6007
-6 | -0.6368 | 0.06665 | -0.058 | -9.5544
-5.5 | -0.6813 | 0.06102 | -0.041 | -11.1652
-5 | -0.6722 | 0.05543 | -0.0323 | -12.127
-4.5 | -0.6545 | 0.05137 | -0.0239 | -12.7409
-4 | -0.5981 | 0.04809 | -0.0214 | -12.4371
-3.5 | -0.5585 | 0.04658 | -0.0166 | -11.9901
-3 | -0.4927 | 0.04511 | -0.0158 | -10.9222
-2.5 | -0.4425 | 0.04441 | -0.013 | -9.964
-2 | -0.391 | 0.04359 | -0.0104 | -8.9699
-1.5 | -0.3376 | 0.04315 | -0.008 | -7.8239
-1 | -0.3044 | 0.04267 | -0.0028 | -7.1338
-0.5 | -0.27 | 0.04218 | 0.0022 | -6.4011
0 | -0.2818 | 0.03851 | 0.0166 | -7.3176
0.5 | -0.2303 | 0.04035 | 0.0246 | -5.7076
1 | -0.1956 | 0.04224 | 0.0312 | -4.6307
2.5 | 0.3048 | 0.05266 | -0.0314 | 5.7881
3 | 0.2919 | 0.05242 | -0.0187 | 5.5685
4 | 0.3395 | 0.0507 | -0.0048 | 6.6963
4.5 | 0.3506 | 0.05053 | 0.0032 | 6.9385
5.5 | 0.4339 | 0.04871 | 0.0106 | 8.9078
6 | 0.4698 | 0.04881 | 0.0139 | 9.6251
7 | 0.5681 | 0.04714 | 0.0187 | 12.0513
7.5 | 0.6151 | 0.04629 | 0.0216 | 13.288
8.5 | 0.725 | 0.04471 | 0.0249 | 16.2156
9.5 | 0.8976 | 0.04149 | 0.0208 | 21.6341
10 | 0.9556 | 0.04147 | 0.0221 | 23.0432
10.5 | 0.9926 | 0.04346 | 0.0244 | 22.8394
11 | 1.0095 | 0.04724 | 0.0275 | 21.3696
11.5 | 1.0118 | 0.05211 | 0.0312 | 19.4166
12 | 1.011 | 0.05769 | 0.0342 | 17.5247
12.5 | 1.0094 | 0.06411 | 0.036 | 15.7448
13 | 0.9887 | 0.06824 | 0.0428 | 14.4886
13.5 | 0.9663 | 0.07165 | 0.0503 | 13.4864
14 | 0.9621 | 0.07613 | 0.0543 | 12.6376
14.5 | 0.966 | 0.08104 | 0.0566 | 11.92
15.5 | 0.9846 | 0.09129 | 0.0591 | 10.7854
16 | 0.9867 | 0.09767 | 0.0592 | 10.1024
16.5 | 0.9828 | 0.10514 | 0.0581 | 9.3475

## 25. Re 500k Mach 0.00 (1)
BIGFOIL.COM POLAR EXPORT
NACA67-620 a=0.6
NACA67-620 a=0.6 |  |  |  | Cl Max: | 1.828 | at alpha= | 14.5 | deg
JavaFoil+Calcfoil stall+Eppler ext transition |  |  |  | L/D Max: | 115.977 | at alpha= | 8 | deg
Re: | 500000 |  |  | Cd Min: | 0.00823 | at alpha= | -2 | deg
Mach: | 0 |  |  | Cl=0 at alpha= | -4.3968 | deg
|  |  |  | @ Cl=0.1, Cd= | 0.011426
|  |  |  | @ Cl=0.4, Cd= | 0.00827
|  |  |  | @ Cl=0.6, Cd= | 0.0088777
alpha (deg) | Cl | Cd | Cm | Cl/Cd
-20 | -0.763 | 0.18525 | -0.022 | -4.121
-19.5 | -0.776 | 0.17675 | -0.023 | -4.391
-19 | -0.787 | 0.17027 | -0.023 | -4.623
-18.5 | -0.797 | 0.16071 | -0.024 | -4.958
-18 | -0.805 | 0.15321 | -0.025 | -5.253
-17.5 | -0.81 | 0.14582 | -0.026 | -5.557
-17 | -0.805 | 0.13426 | -0.013 | -5.996
-16.5 | -0.806 | 0.12721 | -0.013 | -6.332
-16 | -0.812 | 0.12266 | -0.029 | -6.622
-15.5 | -0.807 | 0.11749 | -0.029 | -6.87
-15 | -0.79 | 0.10781 | -0.015 | -7.326
-14.5 | -0.788 | 0.10442 | -0.032 | -7.549
-14 | -0.774 | 0.09838 | -0.033 | -7.867
-13.5 | -0.756 | 0.09239 | -0.034 | -8.187
-13 | -0.736 | 0.0858 | -0.036 | -8.582
-12.5 | -0.713 | 0.07976 | -0.038 | -8.939
-12 | -0.686 | 0.07444 | -0.04 | -9.22
-11.5 | -0.659 | 0.06739 | -0.043 | -9.777
-11 | -0.627 | 0.06199 | -0.045 | -10.118
-10.5 | -0.68 | 0.02116 | -0.066 | -32.148
-10 | -0.643 | 0.01798 | -0.069 | -35.763
-9.5 | -0.594 | 0.01691 | -0.07 | -35.147
-9 | -0.542 | 0.01613 | -0.072 | -33.627
-8.5 | -0.488 | 0.01545 | -0.074 | -31.614
-8 | -0.433 | 0.01432 | -0.075 | -30.239
-7.5 | -0.376 | 0.01379 | -0.077 | -27.243
-7 | -0.317 | 0.01339 | -0.078 | -23.711
-6.5 | -0.258 | 0.01304 | -0.08 | -19.793
-6 | -0.198 | 0.01272 | -0.082 | -15.524
-5.5 | -0.136 | 0.01243 | -0.083 | -10.982
-5 | -0.075 | 0.01212 | -0.085 | -6.179
-4.5 | -0.013 | 0.01185 | -0.086 | -1.084
-4 | 0.05 | 0.01162 | -0.088 | 4.263
-3.5 | 0.112 | 0.01138 | -0.09 | 9.866
-3 | 0.175 | 0.01115 | -0.091 | 15.698
-2.5 | 0.235 | 0.00824 | -0.091 | 28.479
-2 | 0.297 | 0.00823 | -0.093 | 36.081
-1.5 | 0.359 | 0.00827 | -0.094 | 43.408
-1 | 0.421 | 0.00827 | -0.096 | 50.982
-0.5 | 0.484 | 0.00825 | -0.098 | 58.692
0 | 0.54 | 0.00881 | -0.099 | 61.288
0.5 | 0.602 | 0.00888 | -0.101 | 67.759
1 | 0.663 | 0.009 | -0.103 | 73.707
1.5 | 0.725 | 0.00914 | -0.104 | 79.28
2 | 0.786 | 0.00928 | -0.106 | 84.686
2.5 | 0.848 | 0.00946 | -0.108 | 89.615
3 | 0.909 | 0.00964 | -0.11 | 94.25
3.5 | 0.97 | 0.00983 | -0.111 | 98.658
4 | 1.032 | 0.01008 | -0.113 | 102.385
4.5 | 1.084 | 0.01032 | -0.115 | 104.981
5 | 1.142 | 0.01057 | -0.117 | 108.004
5.5 | 1.2 | 0.01087 | -0.118 | 110.415
6 | 1.256 | 0.01118 | -0.12 | 112.387
6.5 | 1.312 | 0.0115 | -0.122 | 114.104
7 | 1.366 | 0.01189 | -0.123 | 114.914
7.5 | 1.42 | 0.01226 | -0.125 | 115.821
8 | 1.471 | 0.01269 | -0.126 | 115.977
8.5 | 1.524 | 0.02544 | -0.128 | 59.913
9 | 1.57 | 0.02666 | -0.13 | 58.893
9.5 | 1.614 | 0.02775 | -0.131 | 58.152
10 | 1.654 | 0.02882 | -0.133 | 57.415
10.5 | 1.691 | 0.03003 | -0.134 | 56.308
11 | 1.722 | 0.0319 | -0.136 | 53.988
11.5 | 1.75 | 0.0331 | -0.137 | 52.875
12 | 1.774 | 0.03446 | -0.139 | 51.476
12.5 | 1.794 | 0.03596 | -0.14 | 49.88
13 | 1.809 | 0.03781 | -0.141 | 47.846
13.5 | 1.82 | 0.03928 | -0.143 | 46.322
14 | 1.826 | 0.04096 | -0.144 | 44.585
14.5 | 1.828 | 0.04299 | -0.145 | 42.511
15 | 1.824 | 0.04495 | -0.146 | 40.591
15.5 | 1.817 | 0.04706 | -0.147 | 38.615
16 | 1.806 | 0.04937 | -0.148 | 36.573
16.5 | 1.79 | 0.05173 | -0.149 | 34.597
17 | 1.769 | 0.05468 | -0.15 | 32.358
17.5 | 1.745 | 0.05826 | -0.151 | 29.946
18 | 1.712 | 0.0632 | -0.151 | 27.083
18.5 | 1.636 | 0.07908 | -0.146 | 20.687
19 | 1.452 | 0.14855 | -0.111 | 9.775
19.5 | 1.4 | 0.17103 | -0.097 | 8.187

## 26. Re 500k Mach 0.00 (2)
BIGFOIL.COM POLAR EXPORT
NACA67-620 a=0.6
NACA67-620 a=0.6 |  |  |  | Cl Max: | 0.0604 | at alpha= | 1 | deg
XFOIL ncrit=9 |  |  |  | L/D Max: | 2.4257 | at alpha= | 1 | deg
Re: | 500000 |  |  | Cd Min: | 0.17234 | at alpha= | -20 | deg
Mach: | 0 |  |  | Cl=0 at alpha= | 0.66029 | deg
|  |  |  | @ Cl=0.1, Cd= | 0.0249
|  |  |  | @ Cl=0.4, Cd= | 0.0249
|  |  |  | @ Cl=0.6, Cd= | 0.0249
alpha (deg) | Cl | Cd | Cm | Cl/Cd
-20 | -0.1045 | 0.17234 | -0.135 | -0.60636
-19.5 | -0.103 | 0.16357 | -0.1387 | -0.6297
-18.5 | -0.071 | 0.1535 | -0.1445 | -0.46254
-18 | -0.069 | 0.14591 | -0.148 | -0.47289
-17 | -0.4721 | 0.05628 | -0.1843 | -8.3884
-16.5 | -0.5201 | 0.04748 | -0.186 | -10.9541
-16 | -0.5348 | 0.0429 | -0.1848 | -12.4662
-15.5 | -0.5299 | 0.0405 | -0.1831 | -13.084
-15 | -0.5186 | 0.03895 | -0.181 | -13.3145
-14.5 | -0.5237 | 0.03605 | -0.1769 | -14.527
-14 | -0.5228 | 0.03362 | -0.1725 | -15.5503
-13.5 | -0.5179 | 0.03163 | -0.1677 | -16.3737
-13 | -0.5078 | 0.03017 | -0.1629 | -16.8313
-12.5 | -0.4837 | 0.02829 | -0.1603 | -17.0979
-12 | -0.4578 | 0.02756 | -0.1574 | -16.611
-11.5 | -0.4325 | 0.02686 | -0.154 | -16.102
-11 | -0.4022 | 0.02591 | -0.151 | -15.523
-10.5 | -0.3583 | 0.02442 | -0.1504 | -14.6724
-10 | -0.3159 | 0.02351 | -0.1494 | -13.4368
-9.5 | -0.2766 | 0.02299 | -0.1475 | -12.0313
-9 | -0.2855 | 0.02437 | -0.1373 | -11.7152
-8.5 | -0.4313 | 0.0279 | -0.1002 | -15.4588
-8 | -0.3975 | 0.02736 | -0.0966 | -14.5285
-7.5 | -0.3357 | 0.02606 | -0.099 | -12.8818
-7 | -0.2847 | 0.02536 | -0.0989 | -11.2263
-6.5 | -0.2655 | 0.02519 | -0.0926 | -10.5399
-6 | -0.1963 | 0.02408 | -0.096 | -8.152
-5.5 | -0.3818 | 0.02756 | -0.0512 | -13.8534
-5 | -0.3365 | 0.02703 | -0.0499 | -12.4491
-4.5 | -0.2876 | 0.02647 | -0.0491 | -10.8651
-4 | -0.3061 | 0.02742 | -0.0367 | -11.1634
-3.5 | -0.2578 | 0.027 | -0.0358 | -9.5481
-3 | -0.2064 | 0.02633 | -0.0354 | -7.839
-2.5 | -0.2063 | 0.02721 | -0.0266 | -7.5818
-2 | -0.1647 | 0.02652 | -0.0246 | -6.2104
-1 | -0.1566 | 0.02411 | -0.0061 | -6.4952
-0.5 | -0.1067 | 0.02426 | -0.0048 | -4.3982
0.5 | -0.0285 | 0.02555 | 0.0006 | -1.1155
1 | 0.0604 | 0.0249 | -0.0037 | 2.4257

## 27. Re 500k Mach 0.10 (1)
BIGFOIL.COM POLAR EXPORT
NACA67-620 a=0.6
NACA67-620 a=0.6 |  |  |  | Cl Max: | 1.818 | at alpha= | 14 | deg
JavaFoil+Calcfoil stall+Eppler ext transition |  |  |  | L/D Max: | 115.524 | at alpha= | 8 | deg
Re: | 500000 |  |  | Cd Min: | 0.00827 | at alpha= | -2.5 | deg
Mach: | 0.1 |  |  | Cl=0 at alpha= | -4.3968 | deg
|  |  |  | @ Cl=0.1, Cd= | 0.011493
|  |  |  | @ Cl=0.4, Cd= | 0.0083
|  |  |  | @ Cl=0.6, Cd= | 0.0089219
alpha (deg) | Cl | Cd | Cm | Cl/Cd
-20 | -0.721 | 0.19076 | -0.022 | -3.778
-19.5 | -0.737 | 0.18131 | -0.023 | -4.064
-19 | -0.751 | 0.1736 | -0.023 | -4.328
-18.5 | -0.764 | 0.16381 | -0.024 | -4.667
-18 | -0.776 | 0.15486 | -0.025 | -5.008
-17.5 | -0.785 | 0.14794 | -0.026 | -5.304
-17 | -0.783 | 0.13508 | -0.013 | -5.797
-16.5 | -0.787 | 0.12835 | -0.013 | -6.129
-16 | -0.787 | 0.12111 | -0.013 | -6.5
-15.5 | -0.785 | 0.11542 | -0.014 | -6.799
-15 | -0.788 | 0.11216 | -0.03 | -7.025
-14.5 | -0.77 | 0.10303 | -0.015 | -7.472
-14 | -0.767 | 0.09994 | -0.033 | -7.675
-13.5 | -0.751 | 0.0937 | -0.034 | -8.017
-13 | -0.732 | 0.08704 | -0.036 | -8.411
-12.5 | -0.71 | 0.08086 | -0.038 | -8.781
-12 | -0.686 | 0.07381 | -0.04 | -9.298
-11.5 | -0.659 | 0.06724 | -0.043 | -9.804
-11 | -0.625 | 0.06393 | -0.044 | -9.781
-10.5 | -0.601 | 0.05254 | -0.051 | -11.431
-10 | -0.645 | 0.018 | -0.069 | -35.812
-9.5 | -0.596 | 0.01708 | -0.071 | -34.871
-9 | -0.544 | 0.01626 | -0.072 | -33.463
-8.5 | -0.49 | 0.01556 | -0.074 | -31.488
-8 | -0.434 | 0.01495 | -0.075 | -29.047
-7.5 | -0.377 | 0.01385 | -0.077 | -27.237
-7 | -0.319 | 0.01344 | -0.079 | -23.713
-6.5 | -0.259 | 0.01309 | -0.08 | -19.802
-6 | -0.198 | 0.01277 | -0.082 | -15.536
-5.5 | -0.137 | 0.01248 | -0.084 | -10.982
-5 | -0.075 | 0.01216 | -0.085 | -6.188
-4.5 | -0.013 | 0.0119 | -0.087 | -1.085
-4 | 0.05 | 0.01166 | -0.088 | 4.268
-3.5 | 0.113 | 0.01145 | -0.09 | 9.847
-3 | 0.176 | 0.01118 | -0.092 | 15.738
-2.5 | 0.236 | 0.00827 | -0.091 | 28.508
-2 | 0.298 | 0.00827 | -0.093 | 36.06
-1.5 | 0.361 | 0.0083 | -0.095 | 43.424
-1 | 0.423 | 0.0083 | -0.096 | 51.031
-0.5 | 0.487 | 0.00828 | -0.098 | 58.769
0 | 0.543 | 0.00883 | -0.1 | 61.457
0.5 | 0.605 | 0.00893 | -0.101 | 67.708
1 | 0.667 | 0.00904 | -0.103 | 73.693
1.5 | 0.728 | 0.00918 | -0.105 | 79.353
2 | 0.79 | 0.00933 | -0.107 | 84.704
2.5 | 0.852 | 0.00951 | -0.108 | 89.577
3 | 0.913 | 0.00969 | -0.11 | 94.233
3.5 | 0.975 | 0.00989 | -0.112 | 98.544
4 | 1.037 | 0.01013 | -0.114 | 102.37
4.5 | 1.089 | 0.01038 | -0.115 | 104.937
5 | 1.148 | 0.01066 | -0.117 | 107.703
5.5 | 1.205 | 0.01093 | -0.119 | 110.27
6 | 1.262 | 0.01125 | -0.12 | 112.205
6.5 | 1.318 | 0.0116 | -0.122 | 113.602
7 | 1.372 | 0.01197 | -0.124 | 114.616
7.5 | 1.426 | 0.01235 | -0.125 | 115.46
8 | 1.478 | 0.01279 | -0.127 | 115.524
8.5 | 1.53 | 0.02562 | -0.129 | 59.734
9 | 1.576 | 0.02697 | -0.13 | 58.441
9.5 | 1.619 | 0.02797 | -0.132 | 57.881
10 | 1.66 | 0.02922 | -0.133 | 56.793
10.5 | 1.695 | 0.03029 | -0.135 | 55.955
11 | 1.726 | 0.03237 | -0.136 | 53.322
11.5 | 1.753 | 0.03386 | -0.138 | 51.755
12 | 1.775 | 0.03519 | -0.139 | 50.435
12.5 | 1.793 | 0.03655 | -0.141 | 49.048
13 | 1.806 | 0.03826 | -0.142 | 47.203
13.5 | 1.814 | 0.04007 | -0.143 | 45.283
14 | 1.818 | 0.04183 | -0.144 | 43.459
14.5 | 1.816 | 0.04376 | -0.146 | 41.501
15 | 1.809 | 0.0459 | -0.147 | 39.426
15.5 | 1.798 | 0.04851 | -0.148 | 37.071
16 | 1.782 | 0.05061 | -0.149 | 35.215
16.5 | 1.762 | 0.05324 | -0.15 | 33.098
17 | 1.737 | 0.0558 | -0.151 | 31.137
17.5 | 1.707 | 0.05998 | -0.152 | 28.452
18 | 1.634 | 0.07419 | -0.147 | 22.026
18.5 | 1.437 | 0.14368 | -0.111 | 10.001
19 | 1.383 | 0.16473 | -0.097 | 8.398

## 28. Re 500k Mach 0.10 (2)
BIGFOIL.COM POLAR EXPORT
NACA67-620 a=0.6
NACA67-620 a=0.6 |  |  |  | Cl Max: | 0.1943 | at alpha= | 2.5 | deg
XFOIL ncrit=9 |  |  |  | L/D Max: | 7.6346 | at alpha= | 2.5 | deg
Re: | 500000 |  |  | Cd Min: | 0.15396 | at alpha= | -18.5 | deg
Mach: | 0.1 |  |  | Cl=0 at alpha= | 0.7949 | deg
|  |  |  | @ Cl=0.1, Cd= | 0.026084
|  |  |  | @ Cl=0.4, Cd= | 0.02545
|  |  |  | @ Cl=0.6, Cd= | 0.02545
alpha (deg) | Cl | Cd | Cm | Cl/Cd
-18.5 | -0.0686 | 0.15396 | -0.1453 | -0.44557
-18 | -0.0668 | 0.14638 | -0.1489 | -0.45635
-17.5 | -0.0455 | 0.14221 | -0.1515 | -0.31995
-17 | -0.0688 | 0.13153 | -0.1577 | -0.52307
-16.5 | -0.0419 | 0.12739 | -0.1589 | -0.32891
-16 | -0.469 | 0.04832 | -0.1885 | -9.7061
-15.5 | -0.4778 | 0.04441 | -0.1877 | -10.7588
-15 | -0.4717 | 0.04219 | -0.1861 | -11.1804
-14.5 | -0.4924 | 0.03812 | -0.1817 | -12.9171
-14 | -0.4995 | 0.03521 | -0.177 | -14.1863
-13.5 | -0.5014 | 0.03284 | -0.1717 | -15.268
-13 | -0.4966 | 0.03104 | -0.1665 | -15.9987
-12.5 | -0.4792 | 0.02903 | -0.1629 | -16.5071
-12 | -0.4544 | 0.02816 | -0.1598 | -16.1364
-11.5 | -0.4306 | 0.02742 | -0.1561 | -15.7039
-11 | -0.4014 | 0.02636 | -0.1529 | -15.2276
-10.5 | -0.3701 | 0.02545 | -0.1498 | -14.5422
-10 | -0.3164 | 0.02379 | -0.1508 | -13.2997
-9.5 | -0.2813 | 0.02343 | -0.1482 | -12.006
-9 | -0.2895 | 0.02468 | -0.1379 | -11.7301
-8.5 | -0.4354 | 0.02818 | -0.1008 | -15.4507
-8 | -0.3954 | 0.02749 | -0.0984 | -14.3834
-7.5 | -0.4812 | 0.02914 | -0.0725 | -16.5134
-7 | -0.4376 | 0.02813 | -0.0709 | -15.5563
-6.5 | -0.3884 | 0.02741 | -0.0702 | -14.17
-6 | -0.4236 | 0.0285 | -0.0543 | -14.8632
-5.5 | -0.3821 | 0.02775 | -0.0521 | -13.7694
-5 | -0.3364 | 0.02714 | -0.0508 | -12.395
-4.5 | -0.3431 | 0.02796 | -0.0403 | -12.2711
-4 | -0.3073 | 0.02755 | -0.0372 | -11.1543
-3.5 | -0.2584 | 0.02708 | -0.0363 | -9.5421
-3 | -0.2063 | 0.02641 | -0.0359 | -7.8114
-2.5 | -0.2082 | 0.02734 | -0.0267 | -7.6152
-2 | -0.1646 | 0.02666 | -0.025 | -6.174
-1 | -0.1585 | 0.02415 | -0.0061 | -6.5631
-0.5 | -0.1073 | 0.02429 | -0.0049 | -4.4175
0.5 | -0.0312 | 0.02564 | 0.001 | -1.2168
1 | 0.0217 | 0.02587 | 0.0019 | 0.83881
1.5 | 0.0707 | 0.02616 | 0.0047 | 2.7026
2 | 0.1285 | 0.02601 | 0.0047 | 4.9404
2.5 | 0.1943 | 0.02545 | 0.0021 | 7.6346

## 29. Re 500k Mach 0.25 (1)
BIGFOIL.COM POLAR EXPORT
NACA67-620 a=0.6
NACA67-620 a=0.6 |  |  |  | Cl Max: | 1.773 | at alpha= | 12.5 | deg
JavaFoil+Calcfoil stall+Eppler ext transition |  |  |  | L/D Max: | 112.999 | at alpha= | 8 | deg
Re: | 500000 |  |  | Cd Min: | 0.00847 | at alpha= | -2.5 | deg
Mach: | 0.25 |  |  | Cl=0 at alpha= | -4.3984 | deg
|  |  |  | @ Cl=0.1, Cd= | 0.011739
|  |  |  | @ Cl=0.4, Cd= | 0.0085015
|  |  |  | @ Cl=0.6, Cd= | 0.0091167
alpha (deg) | Cl | Cd | Cm | Cl/Cd
-19 | -0.421 | 0.20393 | -0.023 | -2.063
-18.5 | -0.47 | 0.18866 | -0.024 | -2.49
-18 | -0.515 | 0.17886 | -0.024 | -2.878
-17.5 | -0.556 | 0.16693 | -0.025 | -3.33
-17 | -0.593 | 0.15506 | -0.026 | -3.823
-16.5 | -0.625 | 0.14539 | -0.027 | -4.301
-16 | -0.653 | 0.136 | -0.028 | -4.799
-15.5 | -0.675 | 0.13003 | -0.029 | -5.189
-15 | -0.691 | 0.12136 | -0.03 | -5.698
-14.5 | -0.695 | 0.1097 | -0.014 | -6.336
-14 | -0.699 | 0.10185 | -0.015 | -6.868
-13.5 | -0.698 | 0.09585 | -0.016 | -7.282
-13 | -0.699 | 0.09315 | -0.035 | -7.501
-12.5 | -0.687 | 0.08644 | -0.037 | -7.946
-12 | -0.669 | 0.08158 | -0.038 | -8.195
-11.5 | -0.646 | 0.07584 | -0.039 | -8.515
-11 | -0.619 | 0.07035 | -0.041 | -8.796
-10.5 | -0.588 | 0.0642 | -0.044 | -9.167
-10 | -0.56 | 0.05295 | -0.051 | -10.578
-9.5 | -0.6 | 0.01853 | -0.072 | -32.367
-9 | -0.552 | 0.01707 | -0.074 | -32.311
-8.5 | -0.499 | 0.01622 | -0.076 | -30.741
-8 | -0.443 | 0.01549 | -0.077 | -28.601
-7.5 | -0.385 | 0.01426 | -0.079 | -27.019
-7 | -0.326 | 0.01387 | -0.081 | -23.506
-6.5 | -0.265 | 0.0135 | -0.082 | -19.652
-6 | -0.203 | 0.0131 | -0.084 | -15.518
-5.5 | -0.141 | 0.01276 | -0.086 | -11.014
-5 | -0.077 | 0.01246 | -0.087 | -6.191
-4.5 | -0.013 | 0.01215 | -0.089 | -1.09
-4 | 0.051 | 0.01189 | -0.091 | 4.295
-3.5 | 0.116 | 0.01169 | -0.092 | 9.892
-3 | 0.181 | 0.01141 | -0.094 | 15.822
-2.5 | 0.242 | 0.00847 | -0.094 | 28.584
-2 | 0.306 | 0.00851 | -0.095 | 35.944
-1.5 | 0.37 | 0.00852 | -0.097 | 43.444
-1 | 0.435 | 0.00848 | -0.099 | 51.266
-0.5 | 0.499 | 0.00852 | -0.1 | 58.6
0 | 0.558 | 0.00905 | -0.102 | 61.637
0.5 | 0.621 | 0.00915 | -0.104 | 67.914
1 | 0.685 | 0.00929 | -0.106 | 73.724
1.5 | 0.748 | 0.00942 | -0.108 | 79.439
2 | 0.811 | 0.0096 | -0.109 | 84.524
2.5 | 0.875 | 0.00977 | -0.111 | 89.482
3 | 0.938 | 0.00999 | -0.113 | 93.805
3.5 | 1.001 | 0.01021 | -0.115 | 98.07
4 | 1.065 | 0.01047 | -0.117 | 101.655
4.5 | 1.117 | 0.01073 | -0.118 | 104.117
5 | 1.177 | 0.01104 | -0.12 | 106.608
5.5 | 1.236 | 0.01135 | -0.122 | 108.945
6 | 1.294 | 0.0117 | -0.124 | 110.59
6.5 | 1.35 | 0.01206 | -0.125 | 111.983
7 | 1.405 | 0.01247 | -0.127 | 112.659
7.5 | 1.464 | 0.02583 | -0.129 | 56.677
8 | 1.511 | 0.01337 | -0.13 | 112.999
8.5 | 1.563 | 0.02742 | -0.132 | 56.997
9 | 1.607 | 0.0286 | -0.134 | 56.195
9.5 | 1.648 | 0.02979 | -0.135 | 55.314
10 | 1.685 | 0.03121 | -0.137 | 53.988
10.5 | 1.715 | 0.03247 | -0.138 | 52.82
11 | 1.739 | 0.03474 | -0.14 | 50.055
11.5 | 1.757 | 0.03644 | -0.141 | 48.221
12 | 1.768 | 0.03818 | -0.143 | 46.309
12.5 | 1.773 | 0.03967 | -0.144 | 44.683
13 | 1.77 | 0.04203 | -0.145 | 42.111
13.5 | 1.759 | 0.04418 | -0.147 | 39.805
14 | 1.739 | 0.04648 | -0.148 | 37.419
14.5 | 1.713 | 0.04865 | -0.149 | 35.199
15 | 1.677 | 0.05186 | -0.15 | 32.33
15.5 | 1.633 | 0.05488 | -0.151 | 29.751
16 | 1.565 | 0.06312 | -0.15 | 24.789
16.5 | 1.303 | 0.13954 | -0.093 | 9.336
17 | 1.242 | 0.15217 | -0.085 | 8.162
17.5 | 1.18 | 0.1622 | -0.079 | 7.278

## 30. Re 500k Mach 0.25 (2)
BIGFOIL.COM POLAR EXPORT
NACA67-620 a=0.6
NACA67-620 a=0.6 |  |  |  | Cl Max: | 0.2919 | at alpha= | 3.5 | deg
XFOIL ncrit=9 |  |  |  | L/D Max: | 11.3801 | at alpha= | 3.5 | deg
Re: | 500000 |  |  | Cd Min: | 0.03144 | at alpha= | -11.5 | deg
Mach: | 0.25 |  |  | Cl=0 at alpha= | 0.70664 | deg
|  |  |  | @ Cl=0.1, Cd= | 0.027346
|  |  |  | @ Cl=0.4, Cd= | 0.02565
|  |  |  | @ Cl=0.6, Cd= | 0.02565
alpha (deg) | Cl | Cd | Cm | Cl/Cd
-11.5 | -0.3941 | 0.03144 | -0.171 | -12.535
-11 | -0.3812 | 0.02959 | -0.1654 | -12.8827
-10.5 | -0.3586 | 0.02768 | -0.1608 | -12.9552
-10 | -0.3538 | 0.02766 | -0.1528 | -12.791
-9.5 | -0.34 | 0.02717 | -0.1463 | -12.5138
-9 | -0.3025 | 0.02625 | -0.1434 | -11.5238
-8.5 | -0.2577 | 0.0253 | -0.1416 | -10.1858
-8 | -0.205 | 0.02412 | -0.1415 | -8.4992
-7.5 | -0.159 | 0.02358 | -0.1399 | -6.743
-6.5 | -0.4759 | 0.03022 | -0.0609 | -15.7478
-6 | -0.4327 | 0.02944 | -0.0586 | -14.6977
-5 | -0.3944 | 0.02926 | -0.0457 | -13.4792
-4.5 | -0.3573 | 0.02882 | -0.0423 | -12.3976
-4 | -0.3093 | 0.02836 | -0.0408 | -10.9062
-3.5 | -0.2588 | 0.02755 | -0.0396 | -9.3938
-3 | -0.2629 | 0.02849 | -0.0296 | -9.2278
-2.5 | -0.2141 | 0.02789 | -0.0283 | -7.6766
-2 | -0.1631 | 0.02725 | -0.0273 | -5.9853
-1.5 | -0.1595 | 0.02764 | -0.0189 | -5.7706
-1 | -0.1396 | 0.02537 | -0.0123 | -5.5026
-0.5 | -0.1094 | 0.02438 | -0.0056 | -4.4873
0 | -0.0495 | 0.02452 | -0.0055 | -2.0188
2 | 0.0906 | 0.02742 | 0.0113 | 3.3042
2.5 | 0.1556 | 0.02691 | 0.0093 | 5.7822
3 | 0.2235 | 0.02628 | 0.0067 | 8.5046
3.5 | 0.2919 | 0.02565 | 0.0041 | 11.3801

## 31. Re 500k Mach 0.50 (1)
BIGFOIL.COM POLAR EXPORT
NACA67-620 a=0.6
NACA67-620 a=0.6 |  |  |  | Cl Max: | 1.683 | at alpha= | 9 | deg
JavaFoil+Calcfoil stall+Eppler ext transition |  |  |  | L/D Max: | 103.052 | at alpha= | 6.5 | deg
Re: | 500000 |  |  | Cd Min: | 0.0095 | at alpha= | -2 | deg
Mach: | 0.5 |  |  | Cl=0 at alpha= | -4.3958 | deg
|  |  |  | @ Cl=0.1, Cd= | 0.012899
|  |  |  | @ Cl=0.4, Cd= | 0.0095507
|  |  |  | @ Cl=0.6, Cd= | 0.00991
alpha (deg) | Cl | Cd | Cm | Cl/Cd
-20 | -0.898 | 0.2246 | -0.026 | -3.998
-19.5 | -0.87 | 0.21828 | -0.027 | -3.984
-19 | -0.841 | 0.21346 | -0.028 | -3.942
-18.5 | -0.813 | 0.21044 | -0.029 | -3.865
-18 | -0.785 | 0.20226 | -0.03 | -3.881
-17.5 | -0.755 | 0.19986 | -0.03 | -3.779
-17 | -0.726 | 0.19083 | -0.03 | -3.805
-16.5 | -0.698 | 0.18341 | -0.031 | -3.804
-16 | -0.669 | 0.17825 | -0.031 | -3.754
-15.5 | -0.641 | 0.1738 | -0.032 | -3.687
-15 | -0.612 | 0.16952 | -0.033 | -3.612
-14.5 | -0.584 | 0.1725 | -0.034 | -3.383
-14 | -0.554 | 0.15587 | -0.032 | -3.552
-13.5 | -0.525 | 0.1553 | -0.033 | -3.38
-13 | -0.496 | 0.15182 | -0.034 | -3.269
-12.5 | -0.468 | 0.14725 | -0.034 | -3.176
-12 | -0.439 | 0.13747 | -0.035 | -3.194
-11.5 | -0.409 | 0.12949 | -0.033 | -3.162
-11 | -0.381 | 0.11924 | -0.037 | -3.199
-10.5 | -0.353 | 0.10213 | -0.038 | -3.453
-10 | -0.323 | 0.10321 | -0.037 | -3.134
-9.5 | -0.422 | 0.06601 | -0.018 | -6.395
-9 | -0.438 | 0.05934 | -0.021 | -7.383
-8.5 | -0.422 | 0.05909 | -0.047 | -7.14
-8 | -0.389 | 0.0525 | -0.053 | -7.404
-7.5 | -0.409 | 0.01792 | -0.087 | -22.806
-7 | -0.293 | 0.04602 | -0.052 | -6.376
-6.5 | -0.24 | 0.04369 | -0.051 | -5.496
-6 | -0.223 | 0.01466 | -0.093 | -15.224
-5.5 | -0.155 | 0.01425 | -0.095 | -10.867
-5 | -0.085 | 0.01378 | -0.097 | -6.189
-4.5 | -0.015 | 0.01343 | -0.099 | -1.093
-4 | 0.057 | 0.01306 | -0.101 | 4.34
-3.5 | 0.129 | 0.01279 | -0.103 | 10.05
-3 | 0.201 | 0.01254 | -0.104 | 16.004
-2.5 | 0.275 | 0.01226 | -0.106 | 22.425
-2 | 0.34 | 0.0095 | -0.105 | 35.756
-1.5 | 0.411 | 0.00956 | -0.107 | 43.003
-1 | 0.482 | 0.00957 | -0.109 | 50.398
-0.5 | 0.554 | 0.00965 | -0.111 | 57.46
0 | 0.623 | 0.01004 | -0.113 | 61.987
0.5 | 0.693 | 0.01021 | -0.115 | 67.906
1 | 0.764 | 0.0104 | -0.117 | 73.465
1.5 | 0.835 | 0.01061 | -0.119 | 78.685
2 | 0.905 | 0.01088 | -0.121 | 83.222
2.5 | 0.976 | 0.01113 | -0.123 | 87.722
3 | 1.047 | 0.01144 | -0.125 | 91.528
3.5 | 1.117 | 0.01179 | -0.127 | 94.724
4 | 1.187 | 0.01215 | -0.129 | 97.7
4.5 | 1.241 | 0.01255 | -0.131 | 98.947
5 | 1.306 | 0.01296 | -0.133 | 100.76
5.5 | 1.369 | 0.01345 | -0.135 | 101.733
6 | 1.429 | 0.0139 | -0.137 | 102.78
6.5 | 1.487 | 0.01443 | -0.139 | 103.052
7 | 1.542 | 0.01507 | -0.14 | 102.273
7.5 | 1.597 | 0.03183 | -0.143 | 50.162
8 | 1.641 | 0.03406 | -0.144 | 48.173
8.5 | 1.67 | 0.0361 | -0.146 | 46.259
9 | 1.683 | 0.03803 | -0.148 | 44.252
9.5 | 1.671 | 0.04166 | -0.15 | 40.118
10 | 1.616 | 0.04492 | -0.151 | 35.966
10.5 | 1.152 | 0.08238 | -0.053 | 13.981
11 | 0.872 | 0.11058 | -0.051 | 7.885
11.5 | 0.9 | 0.12298 | -0.063 | 7.322
12 | 0.929 | 0.13702 | -0.07 | 6.78
12.5 | 0.956 | 0.14296 | -0.07 | 6.689
13 | 0.986 | 0.14784 | -0.079 | 6.668
13.5 | 1.013 | 0.1572 | -0.079 | 6.442
14 | 1.04 | 0.16353 | -0.081 | 6.36

## 32. Re 500k Mach 0.50 (2)
BIGFOIL.COM POLAR EXPORT
NACA67-620 a=0.6
NACA67-620 a=0.6 |  |  |  | Cl Max: | 1.0137 | at alpha= | 16.5 | deg
XFOIL ncrit=9 |  |  |  | L/D Max: | 30.2104 | at alpha= | 9 | deg
Re: | 500000 |  |  | Cd Min: | 0.17511 | at alpha= | 20 | deg
Mach: | 0.5 |  |  | Cl=0 at alpha= | 1.4549 | deg
|  |  |  | @ Cl=0.1, Cd= | 0.029824
|  |  |  | @ Cl=0.4, Cd= | 0.028811
|  |  |  | @ Cl=0.6, Cd= | 0.027849
alpha (deg) | Cl | Cd | Cm | Cl/Cd
-11.5 | 0.0653 | 0.0718 | -0.2146 | 0.90947
-11 | -0.0094 | 0.05936 | -0.2183 | -0.15836
-10.5 | -0.0723 | 0.05247 | -0.2156 | -1.3779
-10 | -0.128 | 0.04633 | -0.2094 | -2.7628
-9.5 | -0.2283 | 0.05057 | -0.1826 | -4.5145
-9 | -0.3136 | 0.05189 | -0.1601 | -6.0436
-8.5 | -0.3749 | 0.04827 | -0.1451 | -7.7667
-8 | -0.4073 | 0.04396 | -0.1329 | -9.2652
-7.5 | -0.4959 | 0.04518 | -0.1082 | -10.9761
-7 | -0.5131 | 0.04201 | -0.0948 | -12.2138
-6.5 | -0.567 | 0.0419 | -0.0754 | -13.5322
-6 | -0.544 | 0.03884 | -0.0677 | -14.0062
-5.5 | -0.4918 | 0.03583 | -0.0643 | -13.7259
-5 | -0.5018 | 0.03571 | -0.0516 | -14.0521
-4.5 | -0.4437 | 0.03424 | -0.0494 | -12.9585
-4 | -0.3812 | 0.0331 | -0.0478 | -11.5166
-3.5 | -0.3779 | 0.03335 | -0.0374 | -11.3313
-3 | -0.327 | 0.03273 | -0.0342 | -9.9908
-2.5 | -0.2716 | 0.03163 | -0.0317 | -8.5868
-2 | -0.2604 | 0.03212 | -0.0228 | -8.1071
-1.5 | -0.2096 | 0.03146 | -0.0199 | -6.6624
-0.5 | -0.1091 | 0.02913 | -0.014 | -3.7453
0.5 | -0.1208 | 0.02843 | 0.0118 | -4.249
1 | -0.0616 | 0.02893 | 0.0136 | -2.1293
1.5 | 0.0061 | 0.0291 | 0.0143 | 0.20962
2 | 0.0669 | 0.02958 | 0.0174 | 2.2617
3.5 | 0.2013 | 0.03057 | 0.0244 | 6.5849
4 | 0.2751 | 0.02989 | 0.0222 | 9.2037
4.5 | 0.3525 | 0.02904 | 0.0196 | 12.1384
6.5 | 0.6018 | 0.02784 | 0.0184 | 21.6164
7 | 0.6527 | 0.02816 | 0.0198 | 23.1783
7.5 | 0.7127 | 0.0281 | 0.0202 | 25.363
8 | 0.7828 | 0.02761 | 0.0197 | 28.352
8.5 | 0.8318 | 0.02817 | 0.0218 | 29.5279
9 | 0.8758 | 0.02899 | 0.0247 | 30.2104
9.5 | 0.8924 | 0.03105 | 0.0308 | 28.7407
10 | 0.8991 | 0.0339 | 0.0375 | 26.5221
10.5 | 0.9026 | 0.03722 | 0.0438 | 24.2504
11 | 0.9053 | 0.04093 | 0.0494 | 22.1183
11.5 | 0.9119 | 0.04501 | 0.0536 | 20.2599
12 | 0.9201 | 0.0496 | 0.0564 | 18.5504
12.5 | 0.9345 | 0.05471 | 0.0571 | 17.081
13 | 0.9495 | 0.06029 | 0.0569 | 15.7489
13.5 | 0.9672 | 0.06612 | 0.0559 | 14.6279
14 | 0.985 | 0.0721 | 0.0545 | 13.6616
14.5 | 0.9961 | 0.07841 | 0.0539 | 12.7037
15 | 1.0037 | 0.08359 | 0.0552 | 12.0074
15.5 | 1.0064 | 0.08962 | 0.0558 | 11.2296
16 | 1.0122 | 0.09573 | 0.0558 | 10.5735
16.5 | 1.0137 | 0.10246 | 0.0553 | 9.8936
17 | 1.0129 | 0.10982 | 0.0538 | 9.2233
17.5 | 1.0054 | 0.11819 | 0.0515 | 8.5066
18 | 0.9947 | 0.12732 | 0.048 | 7.8126
18.5 | 0.9785 | 0.13757 | 0.0432 | 7.1127
19 | 0.9538 | 0.1496 | 0.0365 | 6.3757
19.5 | 0.9272 | 0.16251 | 0.0288 | 5.7055
20 | 0.9067 | 0.17511 | 0.021 | 5.1779

## 33. Re 750k Mach 0.00 (1)
BIGFOIL.COM POLAR EXPORT
NACA67-620 a=0.6
NACA67-620 a=0.6 |  |  |  | Cl Max: | 1.83 | at alpha= | 14.5 | deg
JavaFoil+Calcfoil stall+Eppler ext transition |  |  |  | L/D Max: | 136.939 | at alpha= | 7.5 | deg
Re: | 750000 |  |  | Cd Min: | 0.00681 | at alpha= | -2.5 | deg
Mach: | 0 |  |  | Cl=0 at alpha= | -4.3968 | deg
|  |  |  | @ Cl=0.1, Cd= | 0.010289
|  |  |  | @ Cl=0.4, Cd= | 0.0068421
|  |  |  | @ Cl=0.6, Cd= | 0.007371
alpha (deg) | Cl | Cd | Cm | Cl/Cd
-20 | -0.764 | 0.1806 | -0.022 | -4.231
-19.5 | -0.777 | 0.16931 | -0.023 | -4.588
-19 | -0.788 | 0.16476 | -0.024 | -4.782
-18.5 | -0.798 | 0.1545 | -0.025 | -5.162
-18 | -0.805 | 0.14776 | -0.026 | -5.451
-17.5 | -0.811 | 0.14056 | -0.026 | -5.77
-17 | -0.814 | 0.13453 | -0.027 | -6.05
-16.5 | -0.815 | 0.12814 | -0.028 | -6.358
-16 | -0.813 | 0.11936 | -0.029 | -6.813
-15.5 | -0.808 | 0.11425 | -0.03 | -7.076
-15 | -0.801 | 0.10743 | -0.032 | -7.452
-14.5 | -0.79 | 0.10105 | -0.033 | -7.813
-14 | -0.775 | 0.09483 | -0.034 | -8.174
-13.5 | -0.758 | 0.08869 | -0.036 | -8.552
-13 | -0.739 | 0.08193 | -0.038 | -9.02
-12.5 | -0.716 | 0.07573 | -0.04 | -9.458
-12 | -0.69 | 0.07002 | -0.042 | -9.86
-11.5 | -0.668 | 0.06018 | -0.047 | -11.094
-11 | -0.649 | 0.04741 | -0.053 | -13.695
-10.5 | -0.691 | 0.01752 | -0.067 | -39.461
-10 | -0.645 | 0.01632 | -0.069 | -39.512
-9.5 | -0.595 | 0.01545 | -0.071 | -38.535
-9 | -0.543 | 0.01475 | -0.073 | -36.825
-8.5 | -0.489 | 0.01413 | -0.074 | -34.614
-8 | -0.434 | 0.01301 | -0.076 | -33.325
-7.5 | -0.376 | 0.0125 | -0.077 | -30.108
-7 | -0.318 | 0.01213 | -0.079 | -26.2
-6.5 | -0.258 | 0.01181 | -0.081 | -21.867
-6 | -0.198 | 0.01149 | -0.082 | -17.212
-5.5 | -0.137 | 0.01122 | -0.084 | -12.177
-5 | -0.075 | 0.01092 | -0.086 | -6.865
-4.5 | -0.013 | 0.01067 | -0.087 | -1.206
-4 | 0.05 | 0.01045 | -0.089 | 4.747
-3.5 | 0.112 | 0.01025 | -0.091 | 10.966
-3 | 0.175 | 0.01002 | -0.092 | 17.499
-2.5 | 0.237 | 0.00681 | -0.093 | 34.761
-2 | 0.299 | 0.00682 | -0.094 | 43.911
-1.5 | 0.362 | 0.00683 | -0.096 | 53.034
-1 | 0.425 | 0.00685 | -0.098 | 62.061
-0.5 | 0.488 | 0.00688 | -0.099 | 70.99
0 | 0.545 | 0.0073 | -0.101 | 74.743
0.5 | 0.607 | 0.00738 | -0.103 | 82.237
1 | 0.669 | 0.00749 | -0.105 | 89.245
1.5 | 0.731 | 0.00762 | -0.106 | 95.847
2 | 0.792 | 0.00776 | -0.108 | 102.093
2.5 | 0.854 | 0.00791 | -0.11 | 107.871
3 | 0.915 | 0.0081 | -0.111 | 113.077
3.5 | 0.977 | 0.00829 | -0.113 | 117.786
4 | 1.038 | 0.00851 | -0.115 | 121.984
4.5 | 1.09 | 0.00875 | -0.117 | 124.674
5 | 1.149 | 0.00897 | -0.118 | 128.002
5.5 | 1.206 | 0.00922 | -0.12 | 130.827
6 | 1.263 | 0.00948 | -0.121 | 133.216
6.5 | 1.318 | 0.00977 | -0.123 | 134.914
7 | 1.373 | 0.01008 | -0.125 | 136.266
7.5 | 1.427 | 0.01042 | -0.126 | 136.939
8 | 1.479 | 0.01087 | -0.128 | 136.109
8.5 | 1.526 | 0.02323 | -0.129 | 65.683
9 | 1.572 | 0.02456 | -0.131 | 64.012
9.5 | 1.616 | 0.02557 | -0.132 | 63.184
10 | 1.656 | 0.02655 | -0.133 | 62.396
10.5 | 1.693 | 0.02775 | -0.135 | 61.009
11 | 1.724 | 0.02949 | -0.136 | 58.465
11.5 | 1.752 | 0.03086 | -0.138 | 56.778
12 | 1.776 | 0.03212 | -0.139 | 55.299
12.5 | 1.796 | 0.03365 | -0.14 | 53.368
13 | 1.811 | 0.03498 | -0.141 | 51.763
13.5 | 1.822 | 0.0365 | -0.143 | 49.906
14 | 1.828 | 0.03817 | -0.144 | 47.894
14.5 | 1.83 | 0.03996 | -0.145 | 45.796
15 | 1.827 | 0.04165 | -0.146 | 43.854
15.5 | 1.82 | 0.04375 | -0.148 | 41.591
16 | 1.808 | 0.04573 | -0.149 | 39.543
16.5 | 1.793 | 0.048 | -0.15 | 37.346
17 | 1.773 | 0.05063 | -0.151 | 35.026
17.5 | 1.75 | 0.05305 | -0.152 | 32.99
18 | 1.724 | 0.0562 | -0.153 | 30.666
18.5 | 1.692 | 0.06019 | -0.153 | 28.107
19 | 1.654 | 0.06515 | -0.153 | 25.388
19.5 | 1.556 | 0.08898 | -0.145 | 17.486

## 34. Re 750k Mach 0.00 (2)
BIGFOIL.COM POLAR EXPORT
NACA67-620 a=0.6
NACA67-620 a=0.6 |  |  |  | Cl Max: | 0.1451 | at alpha= | -4.5 | deg
XFOIL ncrit=9 |  |  |  | L/D Max: | 10.3348 | at alpha= | -4.5 | deg
Re: | 750000 |  |  | Cd Min: | 0.06141 | at alpha= | -19 | deg
Mach: | 0 |  |  | Cl=0 at alpha= | -1.3501 | deg
|  |  |  | @ Cl=0.1, Cd= | 0.01499
|  |  |  | @ Cl=0.4, Cd= | 0.01499
|  |  |  | @ Cl=0.6, Cd= | 0.01499
alpha (deg) | Cl | Cd | Cm | Cl/Cd
-19 | -0.6046 | 0.06141 | -0.1744 | -9.8453
-18.5 | -0.6433 | 0.05088 | -0.1795 | -12.6435
-18 | -0.6523 | 0.04495 | -0.1816 | -14.5117
-17.5 | -0.6626 | 0.03985 | -0.1818 | -16.6274
-17 | -0.659 | 0.03647 | -0.1811 | -18.0696
-16.5 | -0.6536 | 0.03356 | -0.1793 | -19.4756
-16 | -0.6506 | 0.03062 | -0.1767 | -21.2476
-15.5 | -0.6358 | 0.02871 | -0.1743 | -22.1456
-15 | -0.6121 | 0.02759 | -0.1723 | -22.1856
-14.5 | -0.5902 | 0.02614 | -0.1698 | -22.5784
-14 | -0.566 | 0.02481 | -0.1674 | -22.8134
-13.5 | -0.5385 | 0.02368 | -0.165 | -22.7407
-13 | -0.5104 | 0.02247 | -0.1626 | -22.7147
-12.5 | -0.4803 | 0.02155 | -0.1604 | -22.2877
-12 | -0.4459 | 0.02066 | -0.1585 | -21.5828
-11.5 | -0.4096 | 0.01996 | -0.1568 | -20.521
-11 | -0.3719 | 0.01938 | -0.1552 | -19.1899
-10.5 | -0.3341 | 0.01871 | -0.1535 | -17.8568
-10 | -0.2939 | 0.01813 | -0.1521 | -16.2107
-9.5 | -0.2514 | 0.01771 | -0.1509 | -14.1954
-9 | -0.2121 | 0.01683 | -0.1492 | -12.6025
-8.5 | -0.1685 | 0.01646 | -0.1481 | -10.2369
-8 | -0.1292 | 0.01622 | -0.1462 | -7.9655
-7.5 | -0.0917 | 0.01579 | -0.144 | -5.8075
-7 | -0.0525 | 0.01557 | -0.142 | -3.3719
-6.5 | -0.0149 | 0.01522 | -0.1395 | -0.97898
-6 | 0.0244 | 0.01493 | -0.1373 | 1.6343
-5.5 | 0.0646 | 0.0146 | -0.1352 | 4.4247
-5 | 0.106 | 0.01428 | -0.1333 | 7.423
-4.5 | 0.1451 | 0.01404 | -0.1309 | 10.3348
-4 | 0.1306 | 0.01456 | -0.1178 | 8.9698
-3.5 | -0.0349 | 0.01735 | -0.0735 | -2.0115
-3 | -0.004 | 0.01685 | -0.0692 | -0.23739
-2.5 | -0.0414 | 0.01854 | -0.0526 | -2.233
-1.5 | -0.0125 | 0.01734 | -0.0385 | -0.72088
-1 | 0.0292 | 0.01532 | -0.0349 | 1.906
-0.5 | 0.0951 | 0.01499 | -0.0368 | 6.3442

## 35. Re 750k Mach 0.10 (1)
BIGFOIL.COM POLAR EXPORT
NACA67-620 a=0.6
NACA67-620 a=0.6 |  |  |  | Cl Max: | 1.82 | at alpha= | 14 | deg
JavaFoil+Calcfoil stall+Eppler ext transition |  |  |  | L/D Max: | 136.293 | at alpha= | 7.5 | deg
Re: | 750000 |  |  | Cd Min: | 0.00684 | at alpha= | -2.5 | deg
Mach: | 0.1 |  |  | Cl=0 at alpha= | -4.3968 | deg
|  |  |  | @ Cl=0.1, Cd= | 0.010337
|  |  |  | @ Cl=0.4, Cd= | 0.0068771
|  |  |  | @ Cl=0.6, Cd= | 0.0074055
alpha (deg) | Cl | Cd | Cm | Cl/Cd
-20 | -0.721 | 0.18203 | -0.022 | -3.963
-19.5 | -0.737 | 0.17309 | -0.023 | -4.26
-19 | -0.752 | 0.16839 | -0.024 | -4.466
-18.5 | -0.765 | 0.15748 | -0.025 | -4.858
-18 | -0.776 | 0.1518 | -0.026 | -5.114
-17.5 | -0.785 | 0.14262 | -0.026 | -5.506
-17 | -0.792 | 0.13844 | -0.027 | -5.718
-16.5 | -0.795 | 0.1302 | -0.028 | -6.109
-16 | -0.796 | 0.12373 | -0.029 | -6.436
-15.5 | -0.794 | 0.11601 | -0.03 | -6.847
-15 | -0.789 | 0.1091 | -0.031 | -7.233
-14.5 | -0.78 | 0.10215 | -0.033 | -7.64
-14 | -0.768 | 0.0962 | -0.034 | -7.985
-13.5 | -0.753 | 0.09023 | -0.035 | -8.342
-13 | -0.735 | 0.08326 | -0.037 | -8.824
-12.5 | -0.713 | 0.07704 | -0.039 | -9.256
-12 | -0.69 | 0.0693 | -0.043 | -9.963
-11.5 | -0.669 | 0.05961 | -0.047 | -11.219
-11 | -0.636 | 0.05549 | -0.049 | -11.468
-10.5 | -0.691 | 0.01802 | -0.067 | -38.323
-10 | -0.647 | 0.01635 | -0.07 | -39.547
-9.5 | -0.597 | 0.0156 | -0.071 | -38.254
-9 | -0.545 | 0.01485 | -0.073 | -36.68
-8.5 | -0.491 | 0.01422 | -0.075 | -34.512
-8 | -0.435 | 0.01366 | -0.076 | -31.832
-7.5 | -0.378 | 0.01258 | -0.078 | -30.034
-7 | -0.319 | 0.01221 | -0.079 | -26.144
-6.5 | -0.259 | 0.01186 | -0.081 | -21.868
-6 | -0.199 | 0.01154 | -0.083 | -17.219
-5.5 | -0.137 | 0.01126 | -0.084 | -12.186
-5 | -0.075 | 0.01098 | -0.086 | -6.859
-4.5 | -0.013 | 0.01071 | -0.088 | -1.207
-4 | 0.05 | 0.01048 | -0.089 | 4.755
-3.5 | 0.113 | 0.0103 | -0.091 | 10.957
-3 | 0.176 | 0.01005 | -0.093 | 17.535
-2.5 | 0.238 | 0.00684 | -0.093 | 34.786
-2 | 0.301 | 0.00686 | -0.095 | 43.843
-1.5 | 0.364 | 0.00686 | -0.096 | 53.057
-1 | 0.427 | 0.00689 | -0.098 | 62.006
-0.5 | 0.49 | 0.00692 | -0.1 | 70.856
0 | 0.548 | 0.00733 | -0.102 | 74.77
0.5 | 0.61 | 0.00742 | -0.103 | 82.233
1 | 0.672 | 0.00754 | -0.105 | 89.176
1.5 | 0.734 | 0.00766 | -0.107 | 95.861
2 | 0.796 | 0.00781 | -0.109 | 101.998
2.5 | 0.858 | 0.00797 | -0.11 | 107.7
3 | 0.92 | 0.00815 | -0.112 | 112.848
3.5 | 0.982 | 0.00834 | -0.114 | 117.646
4 | 1.043 | 0.00857 | -0.115 | 121.762
4.5 | 1.096 | 0.0088 | -0.117 | 124.436
5 | 1.154 | 0.00902 | -0.119 | 127.877
5.5 | 1.212 | 0.00927 | -0.12 | 130.657
6 | 1.269 | 0.00954 | -0.122 | 132.912
6.5 | 1.324 | 0.00985 | -0.124 | 134.44
7 | 1.379 | 0.01017 | -0.125 | 135.668
7.5 | 1.433 | 0.01051 | -0.127 | 136.293
8 | 1.485 | 0.01098 | -0.128 | 135.31
8.5 | 1.532 | 0.02348 | -0.13 | 65.243
9 | 1.578 | 0.02486 | -0.131 | 63.48
9.5 | 1.621 | 0.02578 | -0.133 | 62.88
10 | 1.662 | 0.02693 | -0.134 | 61.713
10.5 | 1.697 | 0.02792 | -0.136 | 60.79
11 | 1.728 | 0.02992 | -0.137 | 57.754
11.5 | 1.755 | 0.03136 | -0.138 | 55.959
12 | 1.777 | 0.03269 | -0.14 | 54.357
12.5 | 1.795 | 0.03408 | -0.141 | 52.663
13 | 1.808 | 0.03559 | -0.142 | 50.791
13.5 | 1.816 | 0.03722 | -0.143 | 48.792
14 | 1.82 | 0.03872 | -0.145 | 47.001
14.5 | 1.818 | 0.04064 | -0.146 | 44.74
15 | 1.812 | 0.04247 | -0.147 | 42.659
15.5 | 1.801 | 0.04498 | -0.148 | 40.027
16 | 1.785 | 0.04699 | -0.149 | 37.99
16.5 | 1.765 | 0.04922 | -0.15 | 35.867
17 | 1.741 | 0.05147 | -0.151 | 33.836
17.5 | 1.713 | 0.05437 | -0.152 | 31.509
18 | 1.679 | 0.05841 | -0.153 | 28.749
18.5 | 1.64 | 0.06323 | -0.153 | 25.939
19 | 1.576 | 0.07445 | -0.15 | 21.167

## 36. Re 750k Mach 0.10 (2)
BIGFOIL.COM POLAR EXPORT
NACA67-620 a=0.6
NACA67-620 a=0.6 |  |  |  | Cl Max: | 0.1736 | at alpha= | 0 | deg
XFOIL ncrit=9 |  |  |  | L/D Max: | 12.0055 | at alpha= | 0 | deg
Re: | 750000 |  |  | Cd Min: | 0.16004 | at alpha= | -20 | deg
Mach: | 0.1 |  |  | Cl=0 at alpha= | -1.8179 | deg
|  |  |  | @ Cl=0.1, Cd= | 0.014448
|  |  |  | @ Cl=0.4, Cd= | 0.01446
|  |  |  | @ Cl=0.6, Cd= | 0.01446
alpha (deg) | Cl | Cd | Cm | Cl/Cd
-20 | -0.1453 | 0.16004 | -0.1353 | -0.9079
-19.5 | -0.1178 | 0.15804 | -0.1383 | -0.74538
-19 | -0.461 | 0.08341 | -0.1648 | -5.5269
-18.5 | -0.5821 | 0.05918 | -0.1779 | -9.8361
-18 | -0.6083 | 0.05025 | -0.1825 | -12.1055
-17.5 | -0.6297 | 0.04331 | -0.1843 | -14.5394
-17 | -0.6331 | 0.03892 | -0.1843 | -16.2667
-16.5 | -0.6339 | 0.03532 | -0.1828 | -17.9473
-16 | -0.6325 | 0.03219 | -0.1804 | -19.649
-15.5 | -0.6245 | 0.02974 | -0.1777 | -20.9987
-15 | -0.6023 | 0.02849 | -0.1756 | -21.1408
-14.5 | -0.5825 | 0.02692 | -0.173 | -21.6382
-14 | -0.5599 | 0.02547 | -0.1704 | -21.9827
-13.5 | -0.5342 | 0.02422 | -0.1678 | -22.0562
-13 | -0.5058 | 0.0233 | -0.1653 | -21.7082
-12.5 | -0.4778 | 0.02192 | -0.1628 | -21.7974
-12 | -0.4443 | 0.02098 | -0.1607 | -21.1773
-11.5 | -0.4084 | 0.02024 | -0.1588 | -20.1779
-11 | -0.3704 | 0.02 | -0.1571 | -18.52
-10.5 | -0.3331 | 0.01892 | -0.1554 | -17.6057
-10 | -0.2929 | 0.01831 | -0.1538 | -15.9967
-9.5 | -0.2505 | 0.01785 | -0.1525 | -14.0336
-9 | -0.2107 | 0.01698 | -0.1509 | -12.4087
-8.5 | -0.1673 | 0.01663 | -0.1496 | -10.0601
-8 | -0.1268 | 0.01645 | -0.1478 | -7.7082
-7.5 | -0.0908 | 0.01594 | -0.1453 | -5.6964
-7 | -0.0516 | 0.01571 | -0.1432 | -3.2845
-6.5 | -0.0132 | 0.01537 | -0.1408 | -0.85882
-6 | 0.026 | 0.01504 | -0.1385 | 1.7287
-5.5 | 0.0669 | 0.01471 | -0.1364 | 4.5479
-5 | 0.1086 | 0.01438 | -0.1345 | 7.5522
-4.5 | 0.1437 | 0.0143 | -0.1313 | 10.049
-4 | 0.1269 | 0.01482 | -0.1176 | 8.5628
-3.5 | -0.0415 | 0.01757 | -0.0728 | -2.362
-3 | -0.0788 | 0.01925 | -0.0559 | -4.0935
-2.5 | -0.043 | 0.01868 | -0.0527 | -2.3019
-2 | -0.0055 | 0.01765 | -0.0497 | -0.31161
-1.5 | 0.0096 | 0.01539 | -0.0422 | 0.62378
-1 | 0.0485 | 0.01469 | -0.0384 | 3.3016
-0.5 | 0.1101 | 0.01455 | -0.0396 | 7.567
0 | 0.1736 | 0.01446 | -0.0412 | 12.0055

## 37. Re 750k Mach 0.25 (1)
BIGFOIL.COM POLAR EXPORT
NACA67-620 a=0.6
NACA67-620 a=0.6 |  |  |  | Cl Max: | 1.775 | at alpha= | 12.5 | deg
JavaFoil+Calcfoil stall+Eppler ext transition |  |  |  | L/D Max: | 133.112 | at alpha= | 7 | deg
Re: | 750000 |  |  | Cd Min: | 0.00699 | at alpha= | -2.5 | deg
Mach: | 0.25 |  |  | Cl=0 at alpha= | -4.3984 | deg
|  |  |  | @ Cl=0.1, Cd= | 0.010554
|  |  |  | @ Cl=0.4, Cd= | 0.0070525
|  |  |  | @ Cl=0.6, Cd= | 0.0075787
alpha (deg) | Cl | Cd | Cm | Cl/Cd
-19 | -0.421 | 0.19474 | -0.023 | -2.161
-18.5 | -0.47 | 0.18058 | -0.024 | -2.602
-18 | -0.515 | 0.17135 | -0.025 | -3.006
-17.5 | -0.556 | 0.16004 | -0.026 | -3.475
-17 | -0.593 | 0.14956 | -0.027 | -3.966
-16.5 | -0.626 | 0.13969 | -0.028 | -4.479
-16 | -0.653 | 0.13092 | -0.029 | -4.989
-15.5 | -0.675 | 0.12569 | -0.03 | -5.372
-15 | -0.692 | 0.11685 | -0.031 | -5.922
-14.5 | -0.702 | 0.11013 | -0.032 | -6.377
-14 | -0.707 | 0.10425 | -0.033 | -6.784
-13.5 | -0.706 | 0.0975 | -0.034 | -7.242
-13 | -0.7 | 0.09009 | -0.036 | -7.766
-12.5 | -0.688 | 0.08344 | -0.038 | -8.244
-12 | -0.67 | 0.07868 | -0.039 | -8.511
-11.5 | -0.648 | 0.07231 | -0.041 | -8.963
-11 | -0.622 | 0.06686 | -0.044 | -9.297
-10.5 | -0.592 | 0.05999 | -0.047 | -9.876
-10 | -0.648 | 0.01803 | -0.071 | -35.929
-9.5 | -0.603 | 0.01658 | -0.073 | -36.363
-9 | -0.553 | 0.01559 | -0.075 | -35.446
-8.5 | -0.499 | 0.01483 | -0.076 | -33.662
-8 | -0.443 | 0.01415 | -0.078 | -31.33
-7.5 | -0.386 | 0.01298 | -0.08 | -29.735
-7 | -0.326 | 0.01257 | -0.081 | -25.963
-6.5 | -0.266 | 0.01222 | -0.083 | -21.728
-6 | -0.204 | 0.01183 | -0.085 | -17.199
-5.5 | -0.141 | 0.01153 | -0.087 | -12.2
-5 | -0.077 | 0.01123 | -0.088 | -6.879
-4.5 | -0.013 | 0.01096 | -0.09 | -1.21
-4 | 0.051 | 0.01072 | -0.092 | 4.768
-3.5 | 0.116 | 0.0105 | -0.093 | 11.034
-3 | 0.181 | 0.01025 | -0.095 | 17.627
-2.5 | 0.244 | 0.00699 | -0.095 | 34.906
-2 | 0.309 | 0.00702 | -0.097 | 43.997
-1.5 | 0.373 | 0.00704 | -0.099 | 53.069
-1 | 0.438 | 0.00707 | -0.101 | 62.023
-0.5 | 0.503 | 0.00711 | -0.102 | 70.772
0 | 0.563 | 0.00752 | -0.104 | 74.828
0.5 | 0.626 | 0.00762 | -0.106 | 82.193
1 | 0.69 | 0.00774 | -0.108 | 89.108
1.5 | 0.754 | 0.00788 | -0.109 | 95.622
2 | 0.817 | 0.00804 | -0.111 | 101.695
2.5 | 0.881 | 0.00821 | -0.113 | 107.28
3 | 0.945 | 0.00841 | -0.115 | 112.309
3.5 | 1.008 | 0.00863 | -0.117 | 116.777
4 | 1.071 | 0.00886 | -0.118 | 120.879
4.5 | 1.124 | 0.00912 | -0.12 | 123.247
5 | 1.184 | 0.00938 | -0.122 | 126.27
5.5 | 1.243 | 0.00964 | -0.123 | 128.876
6 | 1.3 | 0.00993 | -0.125 | 130.893
6.5 | 1.357 | 0.01024 | -0.127 | 132.468
7 | 1.412 | 0.01061 | -0.128 | 133.112
7.5 | 1.466 | 0.0239 | -0.13 | 61.327
8 | 1.519 | 0.01156 | -0.132 | 131.47
8.5 | 1.565 | 0.02545 | -0.133 | 61.483
9 | 1.609 | 0.02643 | -0.135 | 60.878
9.5 | 1.65 | 0.02741 | -0.136 | 60.198
10 | 1.687 | 0.02865 | -0.138 | 58.867
10.5 | 1.717 | 0.02995 | -0.139 | 57.336
11 | 1.741 | 0.03211 | -0.14 | 54.229
11.5 | 1.759 | 0.03361 | -0.142 | 52.332
12 | 1.77 | 0.03547 | -0.143 | 49.907
12.5 | 1.775 | 0.03703 | -0.145 | 47.926
13 | 1.772 | 0.03904 | -0.146 | 45.385
13.5 | 1.761 | 0.04091 | -0.147 | 43.033
14 | 1.742 | 0.04309 | -0.148 | 40.416
14.5 | 1.715 | 0.0453 | -0.15 | 37.859
15 | 1.68 | 0.04815 | -0.151 | 34.882
15.5 | 1.636 | 0.05046 | -0.152 | 32.425
16 | 1.584 | 0.05432 | -0.153 | 29.155
16.5 | 1.517 | 0.06047 | -0.153 | 25.094
17 | 1.278 | 0.12868 | -0.113 | 9.931
17.5 | 1.193 | 0.1516 | -0.096 | 7.866

## 38. Re 750k Mach 0.25 (2)
BIGFOIL.COM POLAR EXPORT
NACA67-620 a=0.6
NACA67-620 a=0.6 |  |  |  | Cl Max: | 0.1623 | at alpha= | 0.5 | deg
XFOIL ncrit=9 |  |  |  | L/D Max: | 9.8483 | at alpha= | 0.5 | deg
Re: | 750000 |  |  | Cd Min: | 0.16558 | at alpha= | -20 | deg
Mach: | 0.25 |  |  | Cl=0 at alpha= | -1.028 | deg
|  |  |  | @ Cl=0.1, Cd= | 0.016739
|  |  |  | @ Cl=0.4, Cd= | 0.01648
|  |  |  | @ Cl=0.6, Cd= | 0.01648
alpha (deg) | Cl | Cd | Cm | Cl/Cd
-20 | -0.1231 | 0.16558 | -0.1393 | -0.74345
-19.5 | -0.1084 | 0.16002 | -0.1429 | -0.67742
-17.5 | -0.057 | 0.13695 | -0.1576 | -0.41621
-16.5 | -0.4287 | 0.05778 | -0.1902 | -7.4195
-16 | -0.4716 | 0.04708 | -0.1955 | -10.017
-15.5 | -0.4985 | 0.04023 | -0.1962 | -12.3913
-15 | -0.4881 | 0.03748 | -0.1954 | -13.0229
-14.5 | -0.4943 | 0.03384 | -0.1925 | -14.607
-14 | -0.4923 | 0.03104 | -0.189 | -15.8602
-13.5 | -0.4858 | 0.02872 | -0.1849 | -16.915
-13 | -0.4737 | 0.0267 | -0.1807 | -17.7416
-12.5 | -0.4526 | 0.02511 | -0.177 | -18.0247
-12 | -0.4297 | 0.02311 | -0.1735 | -18.5937
-11.5 | -0.3986 | 0.02205 | -0.1706 | -18.0771
-11 | -0.3641 | 0.02155 | -0.1679 | -16.8956
-10.5 | -0.3265 | 0.02053 | -0.1655 | -15.9036
-10 | -0.287 | 0.01942 | -0.1635 | -14.7786
-9.5 | -0.2451 | 0.01876 | -0.1616 | -13.065
-9 | -0.2015 | 0.01828 | -0.1599 | -11.023
-8.5 | -0.1634 | 0.01762 | -0.1575 | -9.2736
-8 | -0.1227 | 0.01733 | -0.1552 | -7.0802
-7.5 | -0.0859 | 0.01687 | -0.1523 | -5.0919
-7 | -0.0466 | 0.01648 | -0.1497 | -2.8277
-6.5 | -0.0037 | 0.01618 | -0.1477 | -0.22868
-6 | 0.0355 | 0.01566 | -0.145 | 2.2669
-5.5 | 0.0797 | 0.01536 | -0.1432 | 5.1888
-5 | 0.108 | 0.01539 | -0.1383 | 7.0175
-4.5 | -0.1311 | 0.01934 | -0.0803 | -6.7787
-4 | -0.0908 | 0.01874 | -0.0772 | -4.8453
-3.5 | -0.1355 | 0.02039 | -0.0586 | -6.6454
-3 | -0.0897 | 0.01993 | -0.0567 | -4.5008
-2.5 | -0.0435 | 0.01926 | -0.0549 | -2.2586
-2 | -0.0579 | 0.02041 | -0.0426 | -2.8368
-1.5 | -0.0211 | 0.01922 | -0.0392 | -1.0978
-0.5 | 0.0236 | 0.01712 | -0.0256 | 1.3785
0 | 0.0926 | 0.01677 | -0.0276 | 5.5218
0.5 | 0.1623 | 0.01648 | -0.0297 | 9.8483

## 39. Re 750k Mach 0.50 (1)
BIGFOIL.COM POLAR EXPORT
NACA67-620 a=0.6
NACA67-620 a=0.6 |  |  |  | Cl Max: | 1.684 | at alpha= | 9 | deg
JavaFoil+Calcfoil stall+Eppler ext transition |  |  |  | L/D Max: | 120.526 | at alpha= | 6.5 | deg
Re: | 750000 |  |  | Cd Min: | 0.0078 | at alpha= | -2 | deg
Mach: | 0.5 |  |  | Cl=0 at alpha= | -4.3958 | deg
|  |  |  | @ Cl=0.1, Cd= | 0.011591
|  |  |  | @ Cl=0.4, Cd= | 0.0078554
|  |  |  | @ Cl=0.6, Cd= | 0.0082912
alpha (deg) | Cl | Cd | Cm | Cl/Cd
-20 | -0.898 | 0.20717 | -0.027 | -4.335
-19.5 | -0.87 | 0.20221 | -0.027 | -4.301
-19 | -0.841 | 0.19663 | -0.028 | -4.279
-18.5 | -0.813 | 0.1935 | -0.029 | -4.203
-18 | -0.785 | 0.18733 | -0.03 | -4.19
-17.5 | -0.756 | 0.18629 | -0.03 | -4.056
-17 | -0.726 | 0.17591 | -0.03 | -4.129
-16.5 | -0.698 | 0.16932 | -0.031 | -4.121
-16 | -0.669 | 0.16345 | -0.032 | -4.094
-15.5 | -0.641 | 0.15907 | -0.032 | -4.028
-15 | -0.612 | 0.15485 | -0.033 | -3.954
-14.5 | -0.584 | 0.14906 | -0.034 | -3.916
-14 | -0.554 | 0.14491 | -0.033 | -3.821
-13.5 | -0.525 | 0.13891 | -0.033 | -3.779
-13 | -0.496 | 0.1354 | -0.034 | -3.666
-12.5 | -0.468 | 0.13099 | -0.035 | -3.57
-12 | -0.439 | 0.1233 | -0.036 | -3.561
-11.5 | -0.41 | 0.11836 | -0.034 | -3.461
-11 | -0.382 | 0.11357 | -0.037 | -3.359
-10.5 | -0.353 | 0.09637 | -0.038 | -3.661
-10 | -0.324 | 0.10017 | -0.037 | -3.23
-9.5 | -0.422 | 0.06371 | -0.021 | -6.626
-9 | -0.443 | 0.06468 | -0.045 | -6.843
-8.5 | -0.423 | 0.05702 | -0.049 | -7.41
-8 | -0.391 | 0.04928 | -0.056 | -7.935
-7.5 | -0.41 | 0.01615 | -0.088 | -25.416
-7 | -0.353 | 0.01448 | -0.09 | -24.371
-6.5 | -0.29 | 0.01379 | -0.092 | -21.029
-6 | -0.223 | 0.01331 | -0.094 | -16.788
-5.5 | -0.155 | 0.01289 | -0.096 | -12.027
-5 | -0.085 | 0.01242 | -0.098 | -6.872
-4.5 | -0.015 | 0.0121 | -0.1 | -1.214
-4 | 0.057 | 0.01174 | -0.102 | 4.835
-3.5 | 0.129 | 0.01149 | -0.103 | 11.198
-3 | 0.201 | 0.01124 | -0.105 | 17.876
-2.5 | 0.275 | 0.01097 | -0.107 | 25.085
-2 | 0.343 | 0.0078 | -0.107 | 43.996
-1.5 | 0.415 | 0.00787 | -0.109 | 52.773
-1 | 0.487 | 0.00794 | -0.111 | 61.422
-0.5 | 0.559 | 0.00805 | -0.113 | 69.443
0 | 0.627 | 0.00845 | -0.115 | 74.205
0.5 | 0.698 | 0.0086 | -0.117 | 81.108
1 | 0.769 | 0.00876 | -0.119 | 87.773
1.5 | 0.84 | 0.00898 | -0.121 | 93.578
2 | 0.911 | 0.00922 | -0.123 | 98.845
2.5 | 0.982 | 0.00946 | -0.125 | 103.808
3 | 1.052 | 0.00973 | -0.127 | 108.107
3.5 | 1.123 | 0.01003 | -0.129 | 111.971
4 | 1.193 | 0.01037 | -0.131 | 115.02
4.5 | 1.247 | 0.01069 | -0.133 | 116.671
5 | 1.312 | 0.01108 | -0.135 | 118.345
5.5 | 1.374 | 0.01145 | -0.136 | 120.015
6 | 1.435 | 0.01191 | -0.138 | 120.48
6.5 | 1.493 | 0.01239 | -0.14 | 120.526
7 | 1.549 | 0.01303 | -0.142 | 118.825
7.5 | 1.598 | 0.0297 | -0.144 | 53.828
8 | 1.642 | 0.0317 | -0.145 | 51.814
8.5 | 1.671 | 0.0333 | -0.147 | 50.177
9 | 1.684 | 0.03532 | -0.149 | 47.685
9.5 | 1.673 | 0.03875 | -0.151 | 43.169
10 | 1.617 | 0.04185 | -0.152 | 38.642
10.5 | 1.377 | 0.04621 | -0.154 | 29.796
11 | 0.872 | 0.10235 | -0.054 | 8.521
11.5 | 0.901 | 0.11271 | -0.064 | 7.991
12 | 0.929 | 0.1217 | -0.07 | 7.634
12.5 | 0.956 | 0.13188 | -0.071 | 7.252
13 | 0.986 | 0.14136 | -0.081 | 6.976
13.5 | 1.013 | 0.14382 | -0.08 | 7.042
14 | 1.04 | 0.14716 | -0.081 | 7.068

## 40. Re 750k Mach 0.50 (2)
BIGFOIL.COM POLAR EXPORT
NACA67-620 a=0.6
NACA67-620 a=0.6 |  |  |  | Cl Max: | 1.0488 | at alpha= | 16.5 | deg
XFOIL ncrit=9 |  |  |  | L/D Max: | 36.1169 | at alpha= | 8 | deg
Re: | 750000 |  |  | Cd Min: | 0.16738 | at alpha= | 20 | deg
Mach: | 0.5 |  |  | Cl=0 at alpha= | 0.53852 | deg
|  |  |  | @ Cl=0.1, Cd= | 0.021649
|  |  |  | @ Cl=0.4, Cd= | 0.022638
|  |  |  | @ Cl=0.6, Cd= | 0.021579
alpha (deg) | Cl | Cd | Cm | Cl/Cd
-11 | -0.0544 | 0.04335 | -0.2294 | -1.2549
-10.5 | -0.1056 | 0.03681 | -0.225 | -2.8688
-10 | -0.1491 | 0.03223 | -0.2161 | -4.6261
-9.5 | -0.1767 | 0.029 | -0.2058 | -6.0931
-9 | -0.179 | 0.02662 | -0.1969 | -6.7243
-8.5 | -0.1615 | 0.02462 | -0.1898 | -6.5597
-8 | -0.1243 | 0.02283 | -0.1851 | -5.4446
-7.5 | -0.1666 | 0.02421 | -0.1659 | -6.8815
-7 | -0.1402 | 0.02331 | -0.1587 | -6.0146
-6.5 | -0.282 | 0.02602 | -0.1216 | -10.8378
-6 | -0.3454 | 0.02732 | -0.099 | -12.6428
-5.5 | -0.2996 | 0.02628 | -0.0946 | -11.4003
-5 | -0.3335 | 0.02703 | -0.0767 | -12.3381
-4.5 | -0.3045 | 0.0263 | -0.0694 | -11.5779
-4 | -0.2599 | 0.02555 | -0.0649 | -10.1722
-3.5 | -0.2692 | 0.02639 | -0.0517 | -10.2008
-3 | -0.2274 | 0.02562 | -0.0469 | -8.8759
-2.5 | -0.1759 | 0.02504 | -0.0439 | -7.0248
-2 | -0.1512 | 0.02515 | -0.0368 | -6.0119
-1.5 | -0.0706 | 0.02376 | -0.0387 | -2.9714
0 | -0.068 | 0.0217 | -0.0047 | -3.1336
0.5 | -0.0053 | 0.0217 | -0.0037 | -0.24424
1 | 0.0635 | 0.02167 | -0.004 | 2.9303
1.5 | 0.1338 | 0.02163 | -0.0045 | 6.1859
3.5 | 0.334 | 0.02319 | 0.0034 | 14.4028
4 | 0.4094 | 0.02256 | 0.001 | 18.1472
4.5 | 0.4901 | 0.02179 | -0.0021 | 22.492
5.5 | 0.6151 | 0.02155 | -0.0026 | 28.5429
6 | 0.6598 | 0.02211 | -0.0001 | 29.8417
6.5 | 0.7121 | 0.02248 | 0.0014 | 31.677
7 | 0.7688 | 0.02273 | 0.0024 | 33.8231
7.5 | 0.824 | 0.02303 | 0.0037 | 35.7794
8 | 0.865 | 0.02395 | 0.0071 | 36.1169
8.5 | 0.8887 | 0.02563 | 0.0127 | 34.6742
9 | 0.8921 | 0.02832 | 0.0206 | 31.5007
9.5 | 0.8923 | 0.03142 | 0.0282 | 28.3991
10 | 0.8975 | 0.03454 | 0.0348 | 25.9844
10.5 | 0.9027 | 0.03789 | 0.0407 | 23.8242
11 | 0.9103 | 0.04137 | 0.0459 | 22.0039
11.5 | 0.9176 | 0.04506 | 0.0506 | 20.364
12 | 0.9271 | 0.04883 | 0.0547 | 18.9863
12.5 | 0.9375 | 0.05282 | 0.0582 | 17.749
13 | 0.9472 | 0.05714 | 0.0612 | 16.5768
13.5 | 0.962 | 0.0616 | 0.0631 | 15.6169
14 | 0.9809 | 0.0666 | 0.0633 | 14.7282
14.5 | 1.0002 | 0.07267 | 0.0616 | 13.7636
15 | 1.0213 | 0.07917 | 0.0588 | 12.9001
16.5 | 1.0488 | 0.09925 | 0.0546 | 10.5673
17 | 1.046 | 0.1067 | 0.0534 | 9.8032
17.5 | 1.0414 | 0.11465 | 0.0515 | 9.0833
18 | 1.0321 | 0.12338 | 0.0486 | 8.3652
18.5 | 1.0186 | 0.13296 | 0.0447 | 7.661
19 | 1.0043 | 0.14308 | 0.0396 | 7.0192
19.5 | 0.9839 | 0.1544 | 0.0334 | 6.3724
20 | 0.9558 | 0.16738 | 0.0256 | 5.7104

## 41. Re 1M Mach 0.00 (1)
BIGFOIL.COM POLAR EXPORT
NACA67-620 a=0.6
NACA67-620 a=0.6 |  |  |  | Cl Max: | 1.831 | at alpha= | 14.5 | deg
JavaFoil+Calcfoil stall+Eppler ext transition |  |  |  | L/D Max: | 154.531 | at alpha= | 6.5 | deg
Re: | 1000000 |  |  | Cd Min: | 0.00594 | at alpha= | -2.5 | deg
Mach: | 0 |  |  | Cl=0 at alpha= | -4.3968 | deg
|  |  |  | @ Cl=0.1, Cd= | 0.0095687
|  |  |  | @ Cl=0.4, Cd= | 0.0060181
|  |  |  | @ Cl=0.6, Cd= | 0.0065555
alpha (deg) | Cl | Cd | Cm | Cl/Cd
-20 | -0.764 | 0.17326 | -0.023 | -4.412
-19.5 | -0.777 | 0.16588 | -0.023 | -4.685
-19 | -0.788 | 0.16087 | -0.024 | -4.9
-18.5 | -0.798 | 0.15171 | -0.025 | -5.26
-18 | -0.806 | 0.14466 | -0.026 | -5.571
-17.5 | -0.811 | 0.13796 | -0.027 | -5.882
-17 | -0.814 | 0.13175 | -0.027 | -6.181
-16.5 | -0.815 | 0.12538 | -0.029 | -6.503
-16 | -0.814 | 0.11722 | -0.03 | -6.946
-15.5 | -0.809 | 0.11106 | -0.031 | -7.285
-15 | -0.801 | 0.10451 | -0.032 | -7.668
-14.5 | -0.79 | 0.09891 | -0.033 | -7.992
-14 | -0.777 | 0.09251 | -0.035 | -8.398
-13.5 | -0.76 | 0.08605 | -0.037 | -8.835
-13 | -0.741 | 0.07907 | -0.039 | -9.375
-12.5 | -0.719 | 0.0725 | -0.041 | -9.922
-12 | -0.695 | 0.0661 | -0.044 | -10.512
-11.5 | -0.691 | 0.04587 | -0.053 | -15.062
-11 | -0.732 | 0.01813 | -0.066 | -40.346
-10.5 | -0.693 | 0.01628 | -0.068 | -42.585
-10 | -0.646 | 0.01532 | -0.07 | -42.173
-9.5 | -0.596 | 0.01453 | -0.071 | -41.028
-9 | -0.544 | 0.01386 | -0.073 | -39.241
-8.5 | -0.49 | 0.01327 | -0.075 | -36.88
-8 | -0.434 | 0.01216 | -0.076 | -35.68
-7.5 | -0.377 | 0.0117 | -0.078 | -32.193
-7 | -0.318 | 0.01135 | -0.08 | -28.028
-6.5 | -0.259 | 0.01102 | -0.081 | -23.458
-6 | -0.198 | 0.01074 | -0.083 | -18.438
-5.5 | -0.137 | 0.01048 | -0.085 | -13.053
-5 | -0.075 | 0.01018 | -0.086 | -7.371
-4.5 | -0.013 | 0.00994 | -0.088 | -1.295
-4 | 0.05 | 0.00973 | -0.09 | 5.104
-3.5 | 0.112 | 0.00953 | -0.091 | 11.797
-3 | 0.175 | 0.00929 | -0.093 | 18.89
-2.5 | 0.238 | 0.00594 | -0.094 | 40.106
-2 | 0.301 | 0.00597 | -0.095 | 50.464
-1.5 | 0.364 | 0.00599 | -0.097 | 60.78
-1 | 0.428 | 0.00604 | -0.099 | 70.851
-0.5 | 0.491 | 0.0061 | -0.101 | 80.487
0 | 0.548 | 0.00648 | -0.102 | 84.496
0.5 | 0.61 | 0.00657 | -0.104 | 92.792
1 | 0.672 | 0.00668 | -0.106 | 100.577
1.5 | 0.733 | 0.0068 | -0.107 | 107.881
2 | 0.795 | 0.00695 | -0.109 | 114.337
2.5 | 0.857 | 0.00712 | -0.111 | 120.366
3 | 0.919 | 0.0073 | -0.112 | 125.825
3.5 | 0.98 | 0.0075 | -0.114 | 130.738
4 | 1.041 | 0.00769 | -0.116 | 135.471
4.5 | 1.093 | 0.00788 | -0.117 | 138.694
5 | 1.152 | 0.00809 | -0.119 | 142.429
5.5 | 1.209 | 0.00831 | -0.121 | 145.54
6 | 1.266 | 0.00828 | -0.122 | 152.925
6.5 | 1.322 | 0.00855 | -0.124 | 154.531
7 | 1.377 | 0.00893 | -0.125 | 154.14
7.5 | 1.431 | 0.00938 | -0.127 | 152.529
8 | 1.483 | 0.00992 | -0.128 | 149.482
8.5 | 1.527 | 0.02222 | -0.129 | 68.736
9 | 1.573 | 0.02332 | -0.131 | 67.453
9.5 | 1.617 | 0.02426 | -0.132 | 66.651
10 | 1.658 | 0.02527 | -0.134 | 65.597
10.5 | 1.694 | 0.02622 | -0.135 | 64.602
11 | 1.726 | 0.02801 | -0.136 | 61.609
11.5 | 1.754 | 0.02929 | -0.138 | 59.887
12 | 1.778 | 0.03051 | -0.139 | 58.279
12.5 | 1.797 | 0.03188 | -0.14 | 56.378
13 | 1.812 | 0.03324 | -0.142 | 54.528
13.5 | 1.823 | 0.03478 | -0.143 | 52.417
14 | 1.83 | 0.03623 | -0.144 | 50.504
14.5 | 1.831 | 0.03773 | -0.145 | 48.535
15 | 1.828 | 0.03972 | -0.147 | 46.035
15.5 | 1.821 | 0.04135 | -0.148 | 44.05
16 | 1.81 | 0.04331 | -0.149 | 41.796
16.5 | 1.795 | 0.04544 | -0.15 | 39.495
17 | 1.775 | 0.04797 | -0.151 | 37.006
17.5 | 1.752 | 0.0501 | -0.152 | 34.975
18 | 1.727 | 0.0524 | -0.153 | 32.96
18.5 | 1.697 | 0.05613 | -0.154 | 30.227
19 | 1.663 | 0.05964 | -0.154 | 27.885
19.5 | 1.622 | 0.06551 | -0.154 | 24.764

## 42. Re 1M Mach 0.00 (2)
BIGFOIL.COM POLAR EXPORT
NACA67-620 a=0.6
NACA67-620 a=0.6 |  |  |  | Cl Max: | 1.2986 | at alpha= | 20 | deg
XFOIL ncrit=9 |  |  |  | L/D Max: | 78.1489 | at alpha= | 5.5 | deg
Re: | 1000000 |  |  | Cd Min: | 0.08176 | at alpha= | 20 | deg
Mach: | 0 |  |  | Cl=0 at alpha= | -6.5 | deg
|  |  |  | @ Cl=0.1, Cd= | 0.012208
|  |  |  | @ Cl=0.4, Cd= | 0.010491
|  |  |  | @ Cl=0.6, Cd= | 0.009728
alpha (deg) | Cl | Cd | Cm | Cl/Cd
-20 | -0.7554 | 0.05533 | -0.173 | -13.6526
-19.5 | -0.7674 | 0.04815 | -0.1766 | -15.9377
-19 | -0.7741 | 0.0424 | -0.1785 | -18.2571
-18.5 | -0.7799 | 0.03754 | -0.1788 | -20.7752
-18 | -0.7664 | 0.0347 | -0.1785 | -22.0865
-17.5 | -0.7551 | 0.03202 | -0.1773 | -23.5821
-17 | -0.7508 | 0.0292 | -0.1749 | -25.7123
-16.5 | -0.7332 | 0.02737 | -0.1729 | -26.7885
-16 | -0.7135 | 0.02581 | -0.1707 | -27.6443
-15.5 | -0.6858 | 0.02462 | -0.169 | -27.8554
-15 | -0.6548 | 0.02364 | -0.1675 | -27.6988
-14.5 | -0.6268 | 0.02247 | -0.1654 | -27.895
-14 | -0.6032 | 0.02107 | -0.1626 | -28.6284
-13.5 | -0.5728 | 0.02008 | -0.1605 | -28.5259
-13 | -0.5377 | 0.0193 | -0.1588 | -27.8601
-12.5 | -0.5008 | 0.01861 | -0.1573 | -26.9103
-12 | -0.4628 | 0.0179 | -0.1558 | -25.8547
-11.5 | -0.429 | 0.01696 | -0.1536 | -25.2948
-11 | -0.3877 | 0.01656 | -0.1524 | -23.4118
-10.5 | -0.3447 | 0.01635 | -0.1515 | -21.0826
-10 | -0.3063 | 0.01559 | -0.1497 | -19.6472
-9.5 | -0.2627 | 0.01519 | -0.1487 | -17.2943
-9 | -0.2187 | 0.01482 | -0.1477 | -14.7571
-8.5 | -0.1786 | 0.01421 | -0.1461 | -12.5686
-8 | -0.1342 | 0.01384 | -0.145 | -9.6965
-7.5 | -0.0887 | 0.01352 | -0.1441 | -6.5607
-7 | -0.0461 | 0.01301 | -0.1427 | -3.5434
-6.5 | 0 | 0.0127 | -0.1418 | 0
-6 | 0.0437 | 0.01256 | -0.1405 | 3.4793
-5.5 | 0.0856 | 0.0123 | -0.1388 | 6.9593
-5 | 0.1264 | 0.01204 | -0.1368 | 10.4983
-4.5 | 0.1646 | 0.01179 | -0.1342 | 13.961
-4 | 0.1967 | 0.01138 | -0.1305 | 17.2847
-3.5 | 0.2239 | 0.01089 | -0.1256 | 20.5601
-3 | 0.2356 | 0.01036 | -0.1174 | 22.7413
-2.5 | 0.2312 | 0.0099 | -0.1058 | 23.3535
-2 | 0.1908 | 0.00903 | -0.0865 | 21.1296
-1.5 | 0.217 | 0.00897 | -0.0805 | 24.1918
-1 | 0.2702 | 0.00903 | -0.0805 | 29.9225
-0.5 | 0.3329 | 0.0091 | -0.0824 | 36.5824
0 | 0.3995 | 0.00937 | -0.0849 | 42.6361
0.5 | 0.3579 | 0.01023 | -0.0652 | 34.9853
1 | 0.4096 | 0.01055 | -0.0644 | 38.8246
1.5 | 0.4761 | 0.01028 | -0.0675 | 46.3132
2 | 0.5497 | 0.00993 | -0.072 | 55.3575
2.5 | 0.6269 | 0.00962 | -0.0773 | 65.1663
3.5 | 0.6725 | 0.0099 | -0.0657 | 67.9293
4 | 0.707 | 0.01012 | -0.0625 | 69.8617
4.5 | 0.7419 | 0.01021 | -0.0592 | 72.6641
5.5 | 0.819 | 0.01048 | -0.0544 | 78.1489
6 | 0.8382 | 0.01114 | -0.0485 | 75.2424
6.5 | 0.8668 | 0.0117 | -0.0445 | 74.0855
7 | 0.8964 | 0.01233 | -0.0407 | 72.7007
7.5 | 0.9113 | 0.01348 | -0.0345 | 67.6039
8 | 0.9167 | 0.01498 | -0.0268 | 61.1949
8.5 | 0.9109 | 0.01702 | -0.0175 | 53.5194
9 | 0.906 | 0.01929 | -0.0089 | 46.9673
9.5 | 0.9083 | 0.02148 | -0.0019 | 42.2858
10 | 0.9132 | 0.0237 | 0.0044 | 38.5316
10.5 | 0.921 | 0.0259 | 0.01 | 35.5598
11 | 0.9345 | 0.02794 | 0.0145 | 33.4467
11.5 | 0.9489 | 0.03 | 0.0186 | 31.63
12 | 0.965 | 0.0321 | 0.0222 | 30.0623
12.5 | 0.9823 | 0.0344 | 0.0252 | 28.5552
13 | 1.0133 | 0.03689 | 0.0249 | 27.4681
13.5 | 1.0505 | 0.03992 | 0.0224 | 26.3151
14 | 1.0907 | 0.04306 | 0.0192 | 25.3298
14.5 | 1.1324 | 0.04586 | 0.016 | 24.6925
15.5 | 1.1728 | 0.05088 | 0.0199 | 23.0503
16 | 1.1916 | 0.05355 | 0.0215 | 22.2521
16.5 | 1.2109 | 0.05625 | 0.0229 | 21.5271
17 | 1.224 | 0.05955 | 0.0245 | 20.5542
17.5 | 1.2434 | 0.06239 | 0.0255 | 19.9295
18 | 1.2578 | 0.06576 | 0.0265 | 19.1271
18.5 | 1.2668 | 0.06971 | 0.0276 | 18.1724
19 | 1.2812 | 0.07325 | 0.0281 | 17.4908
19.5 | 1.2859 | 0.07787 | 0.0288 | 16.5134
20 | 1.2986 | 0.08176 | 0.0288 | 15.8831

## 43. Re 1M Mach 0.10 (1)
BIGFOIL.COM POLAR EXPORT
NACA67-620 a=0.6
NACA67-620 a=0.6 |  |  |  | Cl Max: | 1.821 | at alpha= | 14 | deg
JavaFoil+Calcfoil stall+Eppler ext transition |  |  |  | L/D Max: | 154.007 | at alpha= | 6.5 | deg
Re: | 1000000 |  |  | Cd Min: | 0.00597 | at alpha= | -2.5 | deg
Mach: | 0.1 |  |  | Cl=0 at alpha= | -4.3968 | deg
|  |  |  | @ Cl=0.1, Cd= | 0.0096092
|  |  |  | @ Cl=0.4, Cd= | 0.0060466
|  |  |  | @ Cl=0.6, Cd= | 0.0065814
alpha (deg) | Cl | Cd | Cm | Cl/Cd
-20 | -0.722 | 0.17812 | -0.023 | -4.052
-19.5 | -0.738 | 0.16938 | -0.023 | -4.356
-19 | -0.752 | 0.16444 | -0.024 | -4.576
-18.5 | -0.766 | 0.15465 | -0.025 | -4.95
-18 | -0.777 | 0.1463 | -0.026 | -5.309
-17.5 | -0.786 | 0.14028 | -0.027 | -5.601
-17 | -0.792 | 0.13325 | -0.027 | -5.943
-16.5 | -0.796 | 0.12754 | -0.028 | -6.24
-16 | -0.797 | 0.1201 | -0.029 | -6.634
-15.5 | -0.795 | 0.11266 | -0.031 | -7.057
-15 | -0.79 | 0.10609 | -0.032 | -7.445
-14.5 | -0.781 | 0.09998 | -0.033 | -7.814
-14 | -0.769 | 0.09405 | -0.035 | -8.179
-13.5 | -0.754 | 0.08741 | -0.036 | -8.63
-13 | -0.737 | 0.08042 | -0.039 | -9.16
-12.5 | -0.716 | 0.07408 | -0.041 | -9.661
-12 | -0.696 | 0.06464 | -0.045 | -10.769
-11.5 | -0.697 | 0.04304 | -0.055 | -16.189
-11 | -0.726 | 0.01951 | -0.066 | -37.228
-10.5 | -0.694 | 0.01659 | -0.068 | -41.818
-10 | -0.648 | 0.01535 | -0.07 | -42.189
-9.5 | -0.598 | 0.01466 | -0.072 | -40.763
-9 | -0.545 | 0.01397 | -0.073 | -39.041
-8.5 | -0.491 | 0.01336 | -0.075 | -36.773
-8 | -0.435 | 0.01283 | -0.077 | -33.939
-7.5 | -0.378 | 0.01176 | -0.078 | -32.164
-7 | -0.319 | 0.0114 | -0.08 | -28.016
-6.5 | -0.26 | 0.01107 | -0.082 | -23.458
-6 | -0.199 | 0.01078 | -0.083 | -18.444
-5.5 | -0.137 | 0.01052 | -0.085 | -13.063
-5 | -0.075 | 0.01022 | -0.087 | -7.378
-4.5 | -0.013 | 0.00998 | -0.088 | -1.296
-4 | 0.05 | 0.00976 | -0.09 | 5.11
-3.5 | 0.113 | 0.00957 | -0.092 | 11.802
-3 | 0.176 | 0.00933 | -0.093 | 18.884
-2.5 | 0.239 | 0.00597 | -0.094 | 40.103
-2 | 0.303 | 0.006 | -0.096 | 50.459
-1.5 | 0.366 | 0.00602 | -0.098 | 60.77
-1 | 0.43 | 0.00607 | -0.099 | 70.752
-0.5 | 0.494 | 0.00613 | -0.101 | 80.476
0 | 0.55 | 0.00651 | -0.103 | 84.497
0.5 | 0.613 | 0.0066 | -0.105 | 92.796
1 | 0.675 | 0.00671 | -0.106 | 100.533
1.5 | 0.737 | 0.00683 | -0.108 | 107.814
2 | 0.799 | 0.00699 | -0.11 | 114.316
2.5 | 0.861 | 0.00716 | -0.111 | 120.269
3 | 0.923 | 0.00734 | -0.113 | 125.696
3.5 | 0.985 | 0.00753 | -0.115 | 130.839
4 | 1.046 | 0.00773 | -0.116 | 135.422
4.5 | 1.098 | 0.00793 | -0.118 | 138.562
5 | 1.157 | 0.00815 | -0.12 | 142.016
5.5 | 1.215 | 0.00837 | -0.121 | 145.185
6 | 1.272 | 0.00861 | -0.123 | 147.683
6.5 | 1.328 | 0.00862 | -0.124 | 154.007
7 | 1.383 | 0.00901 | -0.126 | 153.535
7.5 | 1.437 | 0.00947 | -0.127 | 151.82
8 | 1.49 | 0.0101 | -0.129 | 147.527
8.5 | 1.533 | 0.02238 | -0.13 | 68.509
9 | 1.579 | 0.02361 | -0.132 | 66.888
9.5 | 1.622 | 0.02454 | -0.133 | 66.101
10 | 1.663 | 0.02554 | -0.134 | 65.117
10.5 | 1.698 | 0.02656 | -0.136 | 63.951
11 | 1.729 | 0.0283 | -0.137 | 61.101
11.5 | 1.756 | 0.0296 | -0.138 | 59.32
12 | 1.778 | 0.03101 | -0.14 | 57.349
12.5 | 1.796 | 0.03229 | -0.141 | 55.636
13 | 1.809 | 0.03372 | -0.142 | 53.651
13.5 | 1.818 | 0.03523 | -0.144 | 51.599
14 | 1.821 | 0.03674 | -0.145 | 49.566
14.5 | 1.82 | 0.03836 | -0.146 | 47.44
15 | 1.813 | 0.04047 | -0.147 | 44.809
15.5 | 1.802 | 0.04243 | -0.148 | 42.478
16 | 1.787 | 0.0442 | -0.15 | 40.427
16.5 | 1.767 | 0.04638 | -0.151 | 38.103
17 | 1.743 | 0.04877 | -0.152 | 35.747
17.5 | 1.715 | 0.05155 | -0.153 | 33.278
18 | 1.683 | 0.05459 | -0.153 | 30.831
18.5 | 1.648 | 0.05829 | -0.154 | 28.264
19 | 1.607 | 0.06273 | -0.155 | 25.624

## 44. Re 1M Mach 0.10 (2)
BIGFOIL.COM POLAR EXPORT
NACA67-620 a=0.6
NACA67-620 a=0.6 |  |  |  | Cl Max: | 1.2902 | at alpha= | 20 | deg
XFOIL ncrit=9 |  |  |  | L/D Max: | 78.0912 | at alpha= | 5.5 | deg
Re: | 1000000 |  |  | Cd Min: | 0.08411 | at alpha= | 20 | deg
Mach: | 0.1 |  |  | Cl=0 at alpha= | -6.5271 | deg
|  |  |  | @ Cl=0.1, Cd= | 0.012305
|  |  |  | @ Cl=0.4, Cd= | 0.0094264
|  |  |  | @ Cl=0.6, Cd= | 0.009817
alpha (deg) | Cl | Cd | Cm | Cl/Cd
-20 | -0.6875 | 0.06555 | -0.1701 | -10.4882
-19.5 | -0.7225 | 0.05452 | -0.1763 | -13.252
-19 | -0.7409 | 0.0467 | -0.18 | -15.8651
-18.5 | -0.7558 | 0.0404 | -0.1814 | -18.7079
-18 | -0.7467 | 0.03689 | -0.1816 | -20.2413
-17.5 | -0.7385 | 0.03373 | -0.1808 | -21.8945
-17 | -0.7353 | 0.03064 | -0.1787 | -23.998
-16.5 | -0.7228 | 0.02842 | -0.1765 | -25.4328
-16 | -0.7059 | 0.02662 | -0.1741 | -26.5177
-15.5 | -0.679 | 0.02535 | -0.1724 | -26.785
-15 | -0.6487 | 0.02429 | -0.1708 | -26.7065
-14.5 | -0.6226 | 0.02299 | -0.1684 | -27.0813
-14 | -0.5954 | 0.02176 | -0.166 | -27.3621
-13.5 | -0.5698 | 0.02047 | -0.1633 | -27.8359
-13 | -0.5355 | 0.01963 | -0.1614 | -27.2797
-12.5 | -0.4988 | 0.0189 | -0.1597 | -26.3915
-12 | -0.4618 | 0.01812 | -0.158 | -25.4857
-11.5 | -0.4266 | 0.01723 | -0.1559 | -24.7591
-11 | -0.3869 | 0.01677 | -0.1544 | -23.071
-10.5 | -0.3438 | 0.01648 | -0.1533 | -20.8617
-10 | -0.3043 | 0.01577 | -0.1516 | -19.2961
-9.5 | -0.2615 | 0.01532 | -0.1504 | -17.0692
-9 | -0.2176 | 0.01493 | -0.1493 | -14.5747
-8.5 | -0.1766 | 0.01434 | -0.1477 | -12.3152
-8 | -0.1324 | 0.01394 | -0.1466 | -9.4978
-7.5 | -0.0868 | 0.0136 | -0.1456 | -6.3824
-7 | -0.0436 | 0.01311 | -0.1442 | -3.3257
-6.5 | 0.0025 | 0.01278 | -0.1432 | 0.19562
-6 | 0.0458 | 0.01271 | -0.1417 | 3.6035
-5.5 | 0.0878 | 0.01238 | -0.14 | 7.0921
-5 | 0.1287 | 0.01213 | -0.1379 | 10.6101
-4.5 | 0.1669 | 0.01189 | -0.1353 | 14.037
-4 | 0.2 | 0.01148 | -0.1317 | 17.4216
-3.5 | 0.2283 | 0.01097 | -0.127 | 20.8113
-3 | 0.2418 | 0.01043 | -0.1192 | 23.1831
-2.5 | 0.233 | 0.01005 | -0.1065 | 23.1841
-2 | 0.1961 | 0.00933 | -0.0879 | 21.0182
-1.5 | 0.2118 | 0.00901 | -0.0797 | 23.5072
-1 | 0.2682 | 0.00906 | -0.0802 | 29.6026
-0.5 | 0.3333 | 0.00913 | -0.0825 | 36.506
0 | 0.4008 | 0.00943 | -0.0852 | 42.5027
0.5 | 0.3464 | 0.01036 | -0.0629 | 33.4363
1 | 0.4074 | 0.01062 | -0.0639 | 38.3616
1.5 | 0.4764 | 0.01034 | -0.0674 | 46.0735
2 | 0.5515 | 0.00999 | -0.0721 | 55.2052
2.5 | 0.63 | 0.00971 | -0.0776 | 64.8816
3.5 | 0.6738 | 0.00997 | -0.0656 | 67.5827
4.5 | 0.7413 | 0.01032 | -0.0586 | 71.8314
5 | 0.7598 | 0.01086 | -0.0524 | 69.9632
5.5 | 0.8223 | 0.01053 | -0.0544 | 78.0912
6 | 0.84 | 0.01123 | -0.0481 | 74.7996
6.5 | 0.8688 | 0.0118 | -0.0441 | 73.6271
7 | 0.8982 | 0.01245 | -0.0402 | 72.1446
7.5 | 0.9099 | 0.01372 | -0.0334 | 66.3192
8 | 0.9149 | 0.01526 | -0.0256 | 59.9541
9 | 0.9047 | 0.01962 | -0.0078 | 46.1111
9.5 | 0.9069 | 0.02184 | -0.0007 | 41.5247
10 | 0.9125 | 0.02406 | 0.0055 | 37.926
10.5 | 0.9199 | 0.02631 | 0.0111 | 34.9639
11 | 0.9325 | 0.02843 | 0.0157 | 32.7999
11.5 | 0.948 | 0.03047 | 0.0197 | 31.1126
12 | 0.9639 | 0.03263 | 0.0234 | 29.5403
12.5 | 0.9812 | 0.03491 | 0.0265 | 28.1066
13 | 1.01 | 0.03748 | 0.0266 | 26.9477
13.5 | 1.0462 | 0.04062 | 0.0242 | 25.7558
14 | 1.0873 | 0.04373 | 0.021 | 24.8639
14.5 | 1.1283 | 0.04671 | 0.0179 | 24.1554
15 | 1.1515 | 0.04921 | 0.0195 | 23.3997
15.5 | 1.1701 | 0.0519 | 0.0214 | 22.5453
16 | 1.1895 | 0.05458 | 0.023 | 21.7937
16.5 | 1.2085 | 0.05736 | 0.0244 | 21.0687
17 | 1.2205 | 0.06085 | 0.0261 | 20.0575
17.5 | 1.2396 | 0.06381 | 0.027 | 19.4264
18 | 1.2521 | 0.06741 | 0.0281 | 18.5744
18.5 | 1.2635 | 0.07124 | 0.029 | 17.7358
19 | 1.2758 | 0.07506 | 0.0296 | 16.9971
19.5 | 1.2814 | 0.07971 | 0.0301 | 16.0758
20 | 1.2902 | 0.08411 | 0.0301 | 15.3394

## 45. Re 1M Mach 0.25 (1)
BIGFOIL.COM POLAR EXPORT
NACA67-620 a=0.6
NACA67-620 a=0.6 |  |  |  | Cl Max: | 1.776 | at alpha= | 12.5 | deg
JavaFoil+Calcfoil stall+Eppler ext transition |  |  |  | L/D Max: | 147.487 | at alpha= | 7 | deg
Re: | 1000000 |  |  | Cd Min: | 0.00611 | at alpha= | -2.5 | deg
Mach: | 0.25 |  |  | Cl=0 at alpha= | -4.3984 | deg
|  |  |  | @ Cl=0.1, Cd= | 0.0098217
|  |  |  | @ Cl=0.4, Cd= | 0.0062022
|  |  |  | @ Cl=0.6, Cd= | 0.0067402
alpha (deg) | Cl | Cd | Cm | Cl/Cd
-19 | -0.421 | 0.18528 | -0.023 | -2.271
-18.5 | -0.47 | 0.17733 | -0.024 | -2.651
-18 | -0.515 | 0.1681 | -0.025 | -3.065
-17.5 | -0.556 | 0.15664 | -0.026 | -3.552
-17 | -0.593 | 0.14763 | -0.027 | -4.02
-16.5 | -0.626 | 0.13693 | -0.028 | -4.572
-16 | -0.654 | 0.12844 | -0.029 | -5.088
-15.5 | -0.676 | 0.12134 | -0.03 | -5.567
-15 | -0.692 | 0.11473 | -0.031 | -6.034
-14.5 | -0.703 | 0.1078 | -0.032 | -6.519
-14 | -0.708 | 0.10217 | -0.033 | -6.926
-13.5 | -0.707 | 0.09535 | -0.035 | -7.412
-13 | -0.7 | 0.08791 | -0.036 | -7.967
-12.5 | -0.689 | 0.08108 | -0.039 | -8.501
-12 | -0.671 | 0.07625 | -0.04 | -8.803
-11.5 | -0.65 | 0.06983 | -0.043 | -9.31
-11 | -0.624 | 0.0641 | -0.045 | -9.734
-10.5 | -0.598 | 0.05525 | -0.05 | -10.829
-10 | -0.651 | 0.01655 | -0.072 | -39.344
-9.5 | -0.604 | 0.01552 | -0.073 | -38.906
-9 | -0.553 | 0.01466 | -0.075 | -37.754
-8.5 | -0.5 | 0.01393 | -0.077 | -35.883
-8 | -0.444 | 0.01331 | -0.079 | -33.346
-7.5 | -0.386 | 0.01213 | -0.08 | -31.84
-7 | -0.327 | 0.01175 | -0.082 | -27.808
-6.5 | -0.266 | 0.01142 | -0.084 | -23.272
-6 | -0.204 | 0.01105 | -0.085 | -18.435
-5.5 | -0.141 | 0.01077 | -0.087 | -13.077
-5 | -0.077 | 0.01047 | -0.089 | -7.384
-4.5 | -0.013 | 0.01021 | -0.091 | -1.3
-4 | 0.051 | 0.00998 | -0.092 | 5.129
-3.5 | 0.116 | 0.00977 | -0.094 | 11.865
-3 | 0.181 | 0.00952 | -0.096 | 18.993
-2.5 | 0.246 | 0.00611 | -0.097 | 40.186
-2 | 0.311 | 0.00615 | -0.098 | 50.484
-1.5 | 0.376 | 0.00618 | -0.1 | 60.767
-1 | 0.441 | 0.00624 | -0.102 | 70.726
-0.5 | 0.507 | 0.00629 | -0.104 | 80.509
0 | 0.565 | 0.00668 | -0.105 | 84.528
0.5 | 0.629 | 0.00679 | -0.107 | 92.7
1 | 0.693 | 0.0069 | -0.109 | 100.405
1.5 | 0.757 | 0.00704 | -0.111 | 107.411
2 | 0.82 | 0.00721 | -0.112 | 113.787
2.5 | 0.884 | 0.0074 | -0.114 | 119.43
3 | 0.948 | 0.00759 | -0.116 | 124.942
3.5 | 1.011 | 0.00779 | -0.118 | 129.799
4 | 1.074 | 0.00799 | -0.119 | 134.407
4.5 | 1.127 | 0.00822 | -0.121 | 137.17
5 | 1.187 | 0.00844 | -0.123 | 140.615
5.5 | 1.246 | 0.00868 | -0.124 | 143.533
6 | 1.304 | 0.00896 | -0.126 | 145.536
6.5 | 1.361 | 0.00924 | -0.127 | 147.311
7 | 1.416 | 0.0096 | -0.129 | 147.487
7.5 | 1.467 | 0.02235 | -0.13 | 65.619
8 | 1.523 | 0.01118 | -0.132 | 136.244
8.5 | 1.566 | 0.02393 | -0.133 | 65.428
9 | 1.61 | 0.02496 | -0.135 | 64.501
9.5 | 1.651 | 0.02611 | -0.136 | 63.23
10 | 1.688 | 0.02731 | -0.138 | 61.827
10.5 | 1.719 | 0.02838 | -0.139 | 60.554
11 | 1.742 | 0.03048 | -0.141 | 57.161
11.5 | 1.76 | 0.03198 | -0.142 | 55.043
12 | 1.771 | 0.03363 | -0.143 | 52.671
12.5 | 1.776 | 0.03511 | -0.145 | 50.585
13 | 1.773 | 0.03697 | -0.146 | 47.958
13.5 | 1.762 | 0.03889 | -0.147 | 45.312
14 | 1.743 | 0.04078 | -0.149 | 42.741
14.5 | 1.716 | 0.04278 | -0.15 | 40.123
15 | 1.681 | 0.0455 | -0.151 | 36.946
15.5 | 1.638 | 0.04773 | -0.152 | 34.321
16 | 1.587 | 0.05116 | -0.153 | 31.019
16.5 | 1.527 | 0.05492 | -0.154 | 27.81
17 | 1.452 | 0.06196 | -0.153 | 23.431
17.5 | 1.225 | 0.12913 | -0.117 | 9.487

## 46. Re 1M Mach 0.25 (2)
BIGFOIL.COM POLAR EXPORT
NACA67-620 a=0.6
NACA67-620 a=0.6 |  |  |  | Cl Max: | 1.2427 | at alpha= | 20 | deg
XFOIL ncrit=9 |  |  |  | L/D Max: | 65.8247 | at alpha= | 5 | deg
Re: | 1000000 |  |  | Cd Min: | 0.1619 | at alpha= | -20 | deg
Mach: | 0.25 |  |  | Cl=0 at alpha= | -6.6512 | deg
|  |  |  | @ Cl=0.1, Cd= | 0.012893
|  |  |  | @ Cl=0.4, Cd= | 0.010859
|  |  |  | @ Cl=0.6, Cd= | 0.011234
alpha (deg) | Cl | Cd | Cm | Cl/Cd
-20 | -0.1343 | 0.1619 | -0.1396 | -0.82952
-18 | -0.4776 | 0.07247 | -0.1788 | -6.5903
-17.5 | -0.5531 | 0.05566 | -0.1885 | -9.9371
-17 | -0.5861 | 0.0458 | -0.1936 | -12.7969
-16.5 | -0.608 | 0.039 | -0.1949 | -15.5897
-16 | -0.6179 | 0.03429 | -0.1937 | -18.0198
-15.5 | -0.6069 | 0.03154 | -0.1919 | -19.2422
-15 | -0.5856 | 0.02968 | -0.1899 | -19.7305
-14.5 | -0.575 | 0.02726 | -0.1866 | -21.0932
-14 | -0.5597 | 0.02518 | -0.1831 | -22.228
-13.5 | -0.5357 | 0.02362 | -0.18 | -22.6799
-13 | -0.5151 | 0.0219 | -0.1763 | -23.5205
-12.5 | -0.4825 | 0.02088 | -0.1737 | -23.1082
-12 | -0.4496 | 0.01976 | -0.1709 | -22.753
-11.5 | -0.4142 | 0.01886 | -0.1683 | -21.9618
-11 | -0.378 | 0.01808 | -0.1658 | -20.9071
-10.5 | -0.3368 | 0.01746 | -0.1639 | -19.2898
-10 | -0.2943 | 0.01685 | -0.1621 | -17.4659
-9.5 | -0.2537 | 0.01612 | -0.1601 | -15.7382
-9 | -0.2103 | 0.01561 | -0.1584 | -13.4721
-8.5 | -0.1645 | 0.01517 | -0.157 | -10.8438
-8 | -0.1221 | 0.01451 | -0.1551 | -8.4149
-7.5 | -0.0756 | 0.01411 | -0.1538 | -5.3579
-7 | -0.0293 | 0.01372 | -0.1525 | -2.1356
-6.5 | 0.0127 | 0.0135 | -0.1504 | 0.94074
-6 | 0.0576 | 0.01322 | -0.1487 | 4.357
-5.5 | 0.0982 | 0.0129 | -0.1463 | 7.6124
-5 | 0.1399 | 0.01273 | -0.144 | 10.9898
-4.5 | 0.1796 | 0.01245 | -0.1412 | 14.4257
-4 | 0.2174 | 0.01202 | -0.1381 | 18.0865
-3.5 | 0.2518 | 0.01144 | -0.1344 | 22.0105
-3 | 0.2719 | 0.01097 | -0.1278 | 24.7858
-2.5 | 0.2314 | 0.01115 | -0.108 | 20.7534
-2 | 0.2051 | 0.01051 | -0.0913 | 19.5147
-1 | 0.1485 | 0.01057 | -0.0571 | 14.0492
-0.5 | 0.2044 | 0.0106 | -0.0572 | 19.283
0 | 0.2696 | 0.01053 | -0.059 | 25.603
0.5 | 0.3385 | 0.01063 | -0.0613 | 31.8438
1 | 0.411 | 0.0109 | -0.0641 | 37.7064
1.5 | 0.4869 | 0.01067 | -0.0686 | 45.6326
2.5 | 0.4757 | 0.01235 | -0.046 | 38.5182
3 | 0.5887 | 0.0111 | -0.0573 | 53.036
4.5 | 0.6811 | 0.0122 | -0.0447 | 55.8279
5 | 0.7583 | 0.01152 | -0.049 | 65.8247
5.5 | 0.7741 | 0.0124 | -0.0422 | 62.4274
6 | 0.8074 | 0.01294 | -0.0386 | 62.3957
6.5 | 0.8407 | 0.01352 | -0.0351 | 62.182
7 | 0.8767 | 0.01411 | -0.0321 | 62.1332
7.5 | 0.8991 | 0.01517 | -0.0269 | 59.2683
8 | 0.9062 | 0.01677 | -0.0193 | 54.037
8.5 | 0.8977 | 0.01909 | -0.0095 | 47.0246
9 | 0.8976 | 0.02138 | -0.0016 | 41.9832
9.5 | 0.9018 | 0.02369 | 0.0052 | 38.0667
10 | 0.9071 | 0.02612 | 0.0115 | 34.7282
10.5 | 0.9147 | 0.02854 | 0.0171 | 32.0498
11 | 0.9276 | 0.03084 | 0.0218 | 30.0778
11.5 | 0.9429 | 0.03311 | 0.0259 | 28.4778
12 | 0.9583 | 0.03549 | 0.0297 | 27.002
12.5 | 0.9748 | 0.03798 | 0.033 | 25.6661
13 | 0.9959 | 0.04073 | 0.0349 | 24.4513
13.5 | 1.0268 | 0.04407 | 0.0339 | 23.2993
14.5 | 1.1077 | 0.05099 | 0.0278 | 21.7239
15.5 | 1.1571 | 0.05735 | 0.0289 | 20.1761
16 | 1.1764 | 0.06041 | 0.0305 | 19.4736
16.5 | 1.1866 | 0.06435 | 0.0323 | 18.4398
17 | 1.2042 | 0.06777 | 0.0335 | 17.7689
17.5 | 1.214 | 0.07199 | 0.0347 | 16.8635
18 | 1.2259 | 0.07616 | 0.0355 | 16.0964
18.5 | 1.231 | 0.08112 | 0.0361 | 15.175
19 | 1.2406 | 0.08577 | 0.0363 | 14.4643
19.5 | 1.2396 | 0.09176 | 0.0361 | 13.5092
20 | 1.2427 | 0.09743 | 0.0355 | 12.7548

## 47. Re 1M Mach 0.50 (1)
BIGFOIL.COM POLAR EXPORT
NACA67-620 a=0.6
NACA67-620 a=0.6 |  |  |  | Cl Max: | 1.685 | at alpha= | 9 | deg
JavaFoil+Calcfoil stall+Eppler ext transition |  |  |  | L/D Max: | 134.041 | at alpha= | 6 | deg
Re: | 1000000 |  |  | Cd Min: | 0.00689 | at alpha= | -2 | deg
Mach: | 0.5 |  |  | Cl=0 at alpha= | -4.3958 | deg
|  |  |  | @ Cl=0.1, Cd= | 0.010779
|  |  |  | @ Cl=0.4, Cd= | 0.0069503
|  |  |  | @ Cl=0.6, Cd= | 0.0073409
alpha (deg) | Cl | Cd | Cm | Cl/Cd
-20 | -0.898 | 0.19639 | -0.027 | -4.573
-19.5 | -0.87 | 0.19265 | -0.028 | -4.515
-19 | -0.841 | 0.18663 | -0.028 | -4.509
-18.5 | -0.813 | 0.18358 | -0.029 | -4.43
-18 | -0.785 | 0.17425 | -0.03 | -4.505
-17.5 | -0.756 | 0.17322 | -0.03 | -4.364
-17 | -0.726 | 0.1668 | -0.03 | -4.355
-16.5 | -0.698 | 0.15751 | -0.031 | -4.43
-16 | -0.669 | 0.15468 | -0.032 | -4.327
-15.5 | -0.641 | 0.15034 | -0.033 | -4.262
-15 | -0.612 | 0.14616 | -0.033 | -4.189
-14.5 | -0.584 | 0.13976 | -0.034 | -4.178
-14 | -0.554 | 0.1355 | -0.033 | -4.087
-13.5 | -0.525 | 0.13198 | -0.033 | -3.978
-13 | -0.496 | 0.12847 | -0.034 | -3.864
-12.5 | -0.468 | 0.12401 | -0.035 | -3.772
-12 | -0.439 | 0.11474 | -0.036 | -3.827
-11.5 | -0.41 | 0.11298 | -0.035 | -3.627
-11 | -0.382 | 0.1131 | -0.038 | -3.374
-10.5 | -0.353 | 0.09436 | -0.039 | -3.739
-10 | -0.324 | 0.09319 | -0.038 | -3.472
-9.5 | -0.425 | 0.07405 | -0.042 | -5.746
-9 | -0.443 | 0.06303 | -0.046 | -7.025
-8.5 | -0.423 | 0.05583 | -0.05 | -7.577
-8 | -0.394 | 0.04642 | -0.06 | -8.483
-7.5 | -0.411 | 0.01517 | -0.089 | -27.092
-7 | -0.353 | 0.01358 | -0.091 | -26.029
-6.5 | -0.29 | 0.01291 | -0.093 | -22.482
-6 | -0.224 | 0.01241 | -0.095 | -18.018
-5.5 | -0.155 | 0.01203 | -0.097 | -12.898
-5 | -0.085 | 0.01159 | -0.099 | -7.374
-4.5 | -0.015 | 0.01126 | -0.1 | -1.306
-4 | 0.057 | 0.01094 | -0.102 | 5.191
-3.5 | 0.129 | 0.01067 | -0.104 | 12.065
-3 | 0.201 | 0.01043 | -0.106 | 19.278
-2.5 | 0.275 | 0.01017 | -0.108 | 27.078
-2 | 0.345 | 0.00689 | -0.109 | 50.095
-1.5 | 0.418 | 0.00697 | -0.111 | 59.889
-1 | 0.49 | 0.00704 | -0.113 | 69.66
-0.5 | 0.563 | 0.00712 | -0.115 | 79.084
0 | 0.63 | 0.00752 | -0.117 | 83.728
0.5 | 0.701 | 0.00766 | -0.119 | 91.462
1 | 0.772 | 0.00785 | -0.121 | 98.358
1.5 | 0.843 | 0.00806 | -0.122 | 104.558
2 | 0.914 | 0.0083 | -0.124 | 110.101
2.5 | 0.985 | 0.00854 | -0.126 | 115.297
3 | 1.056 | 0.00879 | -0.128 | 120.14
3.5 | 1.126 | 0.00905 | -0.13 | 124.469
4 | 1.196 | 0.00933 | -0.132 | 128.247
4.5 | 1.25 | 0.00964 | -0.134 | 129.655
5 | 1.315 | 0.00997 | -0.136 | 131.921
5.5 | 1.378 | 0.01034 | -0.137 | 133.324
6 | 1.439 | 0.01073 | -0.139 | 134.041
6.5 | 1.497 | 0.01128 | -0.141 | 132.778
7 | 1.553 | 0.012 | -0.143 | 129.402
7.5 | 1.6 | 0.02815 | -0.144 | 56.836
8 | 1.643 | 0.03011 | -0.146 | 54.576
8.5 | 1.672 | 0.03182 | -0.148 | 52.553
9 | 1.685 | 0.03347 | -0.149 | 50.356
9.5 | 1.674 | 0.03682 | -0.151 | 45.458
10 | 1.618 | 0.03962 | -0.153 | 40.844
10.5 | 1.378 | 0.04398 | -0.154 | 31.338
11 | 0.872 | 0.09743 | -0.056 | 8.952
11.5 | 0.901 | 0.10762 | -0.066 | 8.371
12 | 0.929 | 0.11492 | -0.071 | 8.085
12.5 | 0.956 | 0.12201 | -0.071 | 7.839
13 | 0.986 | 0.13272 | -0.082 | 7.433
13.5 | 1.013 | 0.13605 | -0.08 | 7.445
14 | 1.04 | 0.13897 | -0.082 | 7.486

## 48. Re 1M Mach 0.50 (2)
BIGFOIL.COM POLAR EXPORT
NACA67-620 a=0.6
NACA67-620 a=0.6 |  |  |  | Cl Max: | 1.0847 | at alpha= | 16.5 | deg
XFOIL ncrit=9 |  |  |  | L/D Max: | 41.0675 | at alpha= | 7 | deg
Re: | 1000000 |  |  | Cd Min: | 0.1619 | at alpha= | 20 | deg
Mach: | 0.5 |  |  | Cl=0 at alpha= | -1.4979 | deg
|  |  |  | @ Cl=0.1, Cd= | 0.11745
|  |  |  | @ Cl=0.4, Cd= | 0.017083
|  |  |  | @ Cl=0.6, Cd= | 0.016787
alpha (deg) | Cl | Cd | Cm | Cl/Cd
-15 | 0.1029 | 0.11745 | -0.1981 | 0.87612
-14.5 | 0.1168 | 0.1113 | -0.201 | 1.0494
-14 | 0.1212 | 0.1037 | -0.2044 | 1.1688
-13.5 | 0.1195 | 0.09557 | -0.2077 | 1.2504
-13 | 0.1089 | 0.08675 | -0.2111 | 1.2553
-12.5 | 0.0746 | 0.07537 | -0.2153 | 0.98978
-12 | -0.029 | 0.05462 | -0.2247 | -0.53094
-11.5 | -0.0883 | 0.04185 | -0.2318 | -2.1099
-11 | -0.1382 | 0.03472 | -0.2291 | -3.9804
-10.5 | -0.1692 | 0.03013 | -0.2224 | -5.6157
-10 | -0.1831 | 0.02662 | -0.2148 | -6.8783
-9.5 | -0.181 | 0.02373 | -0.2073 | -7.6275
-9 | -0.161 | 0.0212 | -0.2011 | -7.5943
-8.5 | -0.1245 | 0.01957 | -0.1964 | -6.3618
-8 | -0.0873 | 0.01852 | -0.1916 | -4.7138
-7.5 | -0.0468 | 0.01793 | -0.1869 | -2.6102
-7 | -0.0073 | 0.01727 | -0.1823 | -0.4227
-6.5 | 0.0372 | 0.01676 | -0.1784 | 2.2196
-6 | 0.0805 | 0.01615 | -0.1744 | 4.9845
-5.5 | 0.1296 | 0.0157 | -0.1716 | 8.2548
-5 | 0.1467 | 0.01597 | -0.1626 | 9.186
-4.5 | -0.0797 | 0.01911 | -0.1074 | -4.1706
-4 | -0.0547 | 0.01871 | -0.0996 | -2.9236
-3.5 | -0.1272 | 0.02027 | -0.0741 | -6.2753
-3 | -0.0853 | 0.01956 | -0.0693 | -4.3609
-2.5 | -0.0918 | 0.02049 | -0.0564 | -4.4802
-2 | -0.0531 | 0.02026 | -0.0515 | -2.6209
-1.5 | -0.0002 | 0.01959 | -0.0491 | -0.010209
-1 | 0.0465 | 0.01858 | -0.0458 | 2.5027
-0.5 | 0.0772 | 0.01673 | -0.0394 | 4.6145
1.5 | 0.1929 | 0.01795 | -0.0137 | 10.7465
2 | 0.2624 | 0.01803 | -0.0141 | 14.5535
2.5 | 0.3387 | 0.01759 | -0.0166 | 19.2553
3 | 0.4209 | 0.01691 | -0.0203 | 24.8906
4.5 | 0.6097 | 0.01678 | -0.0214 | 36.3349
5 | 0.6437 | 0.01764 | -0.0169 | 36.4909
5.5 | 0.6866 | 0.01826 | -0.0139 | 37.6013
6 | 0.7341 | 0.01883 | -0.0117 | 38.9857
6.5 | 0.7828 | 0.01941 | -0.0095 | 40.3297
7 | 0.8271 | 0.02014 | -0.0065 | 41.0675
7.5 | 0.8593 | 0.02135 | -0.0018 | 40.2482
8 | 0.8778 | 0.02317 | 0.0048 | 37.8852
8.5 | 0.8798 | 0.02581 | 0.0132 | 34.0876
9 | 0.8811 | 0.02876 | 0.021 | 30.6363
9.5 | 0.8854 | 0.03177 | 0.028 | 27.8691
10 | 0.8938 | 0.03481 | 0.034 | 25.6765
11 | 0.9148 | 0.04127 | 0.0442 | 22.1662
12 | 0.9408 | 0.0482 | 0.0524 | 19.5187
12.5 | 0.9532 | 0.05205 | 0.0558 | 18.3132
13 | 0.9669 | 0.05602 | 0.0589 | 17.2599
13.5 | 0.9836 | 0.05998 | 0.0614 | 16.3988
14 | 1.0007 | 0.06419 | 0.0635 | 15.5897
14.5 | 1.0117 | 0.06916 | 0.0651 | 14.6284
15 | 1.0322 | 0.07429 | 0.0649 | 13.8942
15.5 | 1.0504 | 0.08087 | 0.0625 | 12.9887
16 | 1.0695 | 0.08802 | 0.0589 | 12.1506
16.5 | 1.0847 | 0.09567 | 0.0548 | 11.3379
17 | 1.0819 | 0.10319 | 0.0538 | 10.4845
17.5 | 1.0754 | 0.11117 | 0.0522 | 9.6735
18 | 1.0651 | 0.11988 | 0.0496 | 8.8847
18.5 | 1.0513 | 0.12925 | 0.0461 | 8.1338
19 | 1.0369 | 0.13913 | 0.0416 | 7.4527
19.5 | 1.0191 | 0.14983 | 0.0359 | 6.8017
20 | 0.9939 | 0.1619 | 0.029 | 6.139

## 49. Re 2M Mach 0.00 (1)
BIGFOIL.COM POLAR EXPORT
NACA67-620 a=0.6
NACA67-620 a=0.6 |  |  |  | Cl Max: | 1.835 | at alpha= | 14.5 | deg
JavaFoil+Calcfoil stall+Eppler ext transition |  |  |  | L/D Max: | 177.867 | at alpha= | 5.5 | deg
Re: | 2000000 |  |  | Cd Min: | 0.00459 | at alpha= | -2.5 | deg
Mach: | 0 |  |  | Cl=0 at alpha= | -4.3968 | deg
|  |  |  | @ Cl=0.1, Cd= | 0.0081809
|  |  |  | @ Cl=0.4, Cd= | 0.00474
|  |  |  | @ Cl=0.6, Cd= | 0.0050148
alpha (deg) | Cl | Cd | Cm | Cl/Cd
-20 | -0.766 | 0.16651 | -0.023 | -4.599
-19.5 | -0.779 | 0.15967 | -0.024 | -4.877
-19 | -0.79 | 0.15257 | -0.025 | -5.176
-18.5 | -0.8 | 0.14529 | -0.026 | -5.503
-18 | -0.808 | 0.13701 | -0.027 | -5.895
-17.5 | -0.813 | 0.13127 | -0.028 | -6.197
-17 | -0.816 | 0.1256 | -0.029 | -6.5
-16.5 | -0.817 | 0.1189 | -0.03 | -6.874
-16 | -0.817 | 0.11071 | -0.031 | -7.376
-15.5 | -0.812 | 0.10496 | -0.033 | -7.737
-15 | -0.805 | 0.09879 | -0.034 | -8.147
-14.5 | -0.795 | 0.09237 | -0.036 | -8.605
-14 | -0.782 | 0.08564 | -0.038 | -9.13
-13.5 | -0.766 | 0.079 | -0.04 | -9.7
-13 | -0.75 | 0.07043 | -0.043 | -10.654
-12.5 | -0.737 | 0.05889 | -0.047 | -12.514
-12 | -0.8 | 0.01986 | -0.063 | -40.269
-11.5 | -0.777 | 0.01601 | -0.065 | -48.506
-11 | -0.738 | 0.01499 | -0.067 | -49.257
-10.5 | -0.696 | 0.01401 | -0.069 | -49.671
-10 | -0.648 | 0.01329 | -0.071 | -48.743
-9.5 | -0.598 | 0.01262 | -0.072 | -47.342
-9 | -0.545 | 0.01206 | -0.074 | -45.199
-8.5 | -0.491 | 0.01154 | -0.076 | -42.516
-8 | -0.435 | 0.01045 | -0.077 | -41.628
-7.5 | -0.378 | 0.01006 | -0.079 | -37.508
-7 | -0.319 | 0.00976 | -0.081 | -32.681
-6.5 | -0.259 | 0.00946 | -0.082 | -27.397
-6 | -0.198 | 0.00921 | -0.084 | -21.544
-5.5 | -0.137 | 0.00897 | -0.086 | -15.276
-5 | -0.075 | 0.00874 | -0.087 | -8.605
-4.5 | -0.013 | 0.0085 | -0.089 | -1.518
-4 | 0.05 | 0.0083 | -0.09 | 5.998
-3.5 | 0.113 | 0.00815 | -0.092 | 13.83
-3 | 0.176 | 0.00796 | -0.094 | 22.098
-2.5 | 0.241 | 0.00459 | -0.096 | 52.444
-2 | 0.305 | 0.00466 | -0.097 | 65.355
-1.5 | 0.368 | 0.00471 | -0.099 | 78.195
-1 | 0.432 | 0.00477 | -0.101 | 90.625
-0.5 | 0.496 | 0.00486 | -0.102 | 102.088
0 | 0.551 | 0.00492 | -0.104 | 112.094
0.5 | 0.613 | 0.00504 | -0.106 | 121.782
1 | 0.675 | 0.0053 | -0.107 | 127.315
1.5 | 0.737 | 0.00542 | -0.109 | 135.962
2 | 0.799 | 0.00567 | -0.111 | 140.917
2.5 | 0.861 | 0.0058 | -0.112 | 148.578
3 | 0.923 | 0.00592 | -0.114 | 155.998
3.5 | 0.984 | 0.00607 | -0.115 | 162.283
4 | 1.046 | 0.00621 | -0.117 | 168.409
4.5 | 1.098 | 0.00646 | -0.119 | 169.912
5 | 1.157 | 0.00664 | -0.12 | 174.212
5.5 | 1.214 | 0.00683 | -0.122 | 177.867
6 | 1.271 | 0.00719 | -0.123 | 176.869
6.5 | 1.327 | 0.00764 | -0.125 | 173.703
7 | 1.38 | 0.00952 | -0.126 | 145.024
7.5 | 1.433 | 0.01162 | -0.127 | 123.253
8 | 1.483 | 0.01415 | -0.129 | 104.856
8.5 | 1.53 | 0.01968 | -0.13 | 77.743
9 | 1.576 | 0.02067 | -0.131 | 76.272
9.5 | 1.62 | 0.02148 | -0.133 | 75.405
10 | 1.661 | 0.02237 | -0.134 | 74.268
10.5 | 1.698 | 0.02323 | -0.136 | 73.082
11 | 1.73 | 0.02482 | -0.137 | 69.683
11.5 | 1.758 | 0.0259 | -0.138 | 67.856
12 | 1.782 | 0.02697 | -0.14 | 66.062
12.5 | 1.801 | 0.02814 | -0.141 | 64.007
13 | 1.817 | 0.02943 | -0.142 | 61.716
13.5 | 1.827 | 0.03065 | -0.143 | 59.611
14 | 1.833 | 0.032 | -0.145 | 57.295
14.5 | 1.835 | 0.03347 | -0.146 | 54.821
15 | 1.832 | 0.03508 | -0.147 | 52.229
15.5 | 1.825 | 0.03658 | -0.148 | 49.897
16 | 1.814 | 0.0381 | -0.149 | 47.611
16.5 | 1.799 | 0.03996 | -0.15 | 45.014
17 | 1.779 | 0.0422 | -0.151 | 42.168
17.5 | 1.757 | 0.04405 | -0.153 | 39.884
18 | 1.732 | 0.046 | -0.154 | 37.648
18.5 | 1.703 | 0.04847 | -0.154 | 35.127
19 | 1.671 | 0.05109 | -0.155 | 32.715
19.5 | 1.636 | 0.05463 | -0.156 | 29.956

## 50. Re 2M Mach 0.00 (2)
BIGFOIL.COM POLAR EXPORT
NACA67-620 a=0.6
NACA67-620 a=0.6 |  |  |  | Cl Max: | 1.3978 | at alpha= | 20 | deg
XFOIL ncrit=9 |  |  |  | L/D Max: | 127 | at alpha= | 3.5 | deg
Re: | 2000000 |  |  | Cd Min: | 0.07324 | at alpha= | 20 | deg
Mach: | 0 |  |  | Cl=0 at alpha= | -6.3737 | deg
|  |  |  | @ Cl=0.1, Cd= | 0.0091298
|  |  |  | @ Cl=0.4, Cd= | 0.0054103
|  |  |  | @ Cl=0.6, Cd= | 0.0056981
alpha (deg) | Cl | Cd | Cm | Cl/Cd
-20 | -0.9377 | 0.03607 | -0.176 | -25.9967
-19.5 | -0.9653 | 0.03055 | -0.1734 | -31.5974
-19 | -0.9536 | 0.02814 | -0.1716 | -33.8877
-18.5 | -0.9408 | 0.02596 | -0.1694 | -36.2404
-18 | -0.919 | 0.02441 | -0.1675 | -37.6485
-17.5 | -0.8958 | 0.02296 | -0.1655 | -39.0157
-17 | -0.8725 | 0.02153 | -0.1633 | -40.5248
-16.5 | -0.8446 | 0.02038 | -0.1613 | -41.4426
-16 | -0.8137 | 0.01938 | -0.1595 | -41.9866
-15.5 | -0.7808 | 0.0185 | -0.1578 | -42.2054
-15 | -0.7492 | 0.01753 | -0.1558 | -42.7382
-14.5 | -0.7137 | 0.01675 | -0.1542 | -42.609
-14 | -0.677 | 0.01602 | -0.1526 | -42.2597
-13.5 | -0.6378 | 0.01541 | -0.1513 | -41.3887
-13 | -0.5997 | 0.01471 | -0.1497 | -40.7682
-12.5 | -0.5595 | 0.01413 | -0.1484 | -39.5966
-12 | -0.5173 | 0.01366 | -0.1473 | -37.8697
-11.5 | -0.4742 | 0.01328 | -0.1463 | -35.7078
-11 | -0.4316 | 0.01273 | -0.1452 | -33.9042
-10.5 | -0.3863 | 0.01233 | -0.1445 | -31.3301
-10 | -0.3411 | 0.01191 | -0.1436 | -28.6398
-9.5 | -0.2951 | 0.01153 | -0.1429 | -25.5941
-9 | -0.248 | 0.01122 | -0.1424 | -22.1034
-8.5 | -0.2018 | 0.01083 | -0.1416 | -18.6334
-8 | -0.1543 | 0.01051 | -0.1411 | -14.6813
-7.5 | -0.1065 | 0.01023 | -0.1405 | -10.4106
-7 | -0.0595 | 0.0099 | -0.1398 | -6.0101
-6.5 | -0.0121 | 0.00962 | -0.1391 | -1.2578
-6 | 0.0358 | 0.0095 | -0.1385 | 3.7684
-5.5 | 0.0821 | 0.00922 | -0.1376 | 8.9046
-5 | 0.1297 | 0.00898 | -0.1369 | 14.4432
-4.5 | 0.1753 | 0.00871 | -0.1357 | 20.1263
-4 | 0.2183 | 0.00838 | -0.134 | 26.0501
-3.5 | 0.2569 | 0.00799 | -0.1314 | 32.1527
-3 | 0.2898 | 0.00762 | -0.1276 | 38.0315
-2.5 | 0.3092 | 0.00727 | -0.1207 | 42.5309
-2 | 0.3293 | 0.00678 | -0.1141 | 48.5693
-1.5 | 0.3364 | 0.00592 | -0.1048 | 56.8243
-1 | 0.3638 | 0.00539 | -0.0994 | 67.4954
-0.5 | 0.4172 | 0.00542 | -0.0996 | 76.9742
0 | 0.4714 | 0.00545 | -0.0999 | 86.4954
0.5 | 0.5256 | 0.00555 | -0.1001 | 94.7027
1 | 0.5822 | 0.00568 | -0.1008 | 102.5
1.5 | 0.6314 | 0.00573 | -0.1002 | 110.192
2 | 0.6603 | 0.00563 | -0.095 | 117.2824
2.5 | 0.6986 | 0.00565 | -0.092 | 123.646
3 | 0.7343 | 0.00581 | -0.0886 | 126.3855
3.5 | 0.762 | 0.006 | -0.0836 | 127
4 | 0.7939 | 0.00627 | -0.0796 | 126.6188
4.5 | 0.8261 | 0.00659 | -0.0757 | 125.3566
5 | 0.8469 | 0.00717 | -0.0697 | 118.1172
5.5 | 0.8659 | 0.00789 | -0.0634 | 109.7465
6 | 0.8871 | 0.00869 | -0.0578 | 102.0829
6.5 | 0.8935 | 0.00995 | -0.0495 | 89.799
7 | 0.8775 | 0.01204 | -0.0376 | 72.8821
7.5 | 0.8556 | 0.01454 | -0.0252 | 58.8446
8 | 0.8488 | 0.01676 | -0.0159 | 50.6444
8.5 | 0.8563 | 0.01861 | -0.0093 | 46.0129
9 | 0.8711 | 0.02027 | -0.0042 | 42.9748
9.5 | 0.8815 | 0.02222 | 0.0014 | 39.6715
10 | 0.9015 | 0.02377 | 0.0054 | 37.926
10.5 | 0.9203 | 0.02552 | 0.0093 | 36.0619
11 | 0.9418 | 0.02721 | 0.0127 | 34.6123
11.5 | 0.9623 | 0.02897 | 0.0161 | 33.2171
12 | 0.9825 | 0.03084 | 0.0192 | 31.858
13 | 1.0256 | 0.03463 | 0.0248 | 29.6159
13.5 | 1.0491 | 0.03648 | 0.0271 | 28.7582
14 | 1.0761 | 0.03816 | 0.0289 | 28.1997
14.5 | 1.107 | 0.04015 | 0.0293 | 27.5716
15 | 1.1564 | 0.04263 | 0.0251 | 27.1264
15.5 | 1.2087 | 0.04521 | 0.0201 | 26.7352
16 | 1.2566 | 0.04814 | 0.0155 | 26.103
16.5 | 1.3022 | 0.05102 | 0.0115 | 25.5233
18.5 | 1.3692 | 0.06203 | 0.0185 | 22.0732
19 | 1.3837 | 0.06529 | 0.0196 | 21.1931
19.5 | 1.3937 | 0.06895 | 0.0208 | 20.2132
20 | 1.3978 | 0.07324 | 0.0221 | 19.0852

## 51. Re 2M Mach 0.10 (1)
BIGFOIL.COM POLAR EXPORT
NACA67-620 a=0.6
NACA67-620 a=0.6 |  |  |  | Cl Max: | 1.825 | at alpha= | 14 | deg
JavaFoil+Calcfoil stall+Eppler ext transition |  |  |  | L/D Max: | 179.233 | at alpha= | 5.5 | deg
Re: | 2000000 |  |  | Cd Min: | 0.00461 | at alpha= | -2.5 | deg
Mach: | 0.1 |  |  | Cl=0 at alpha= | -4.3968 | deg
|  |  |  | @ Cl=0.1, Cd= | 0.0082268
|  |  |  | @ Cl=0.4, Cd= | 0.0047528
|  |  |  | @ Cl=0.6, Cd= | 0.0051039
alpha (deg) | Cl | Cd | Cm | Cl/Cd
-17 | -0.794 | 0.12648 | -0.029 | -6.277
-16.5 | -0.798 | 0.1204 | -0.03 | -6.624
-16 | -0.799 | 0.11443 | -0.031 | -6.981
-15.5 | -0.797 | 0.10746 | -0.032 | -7.419
-15 | -0.793 | 0.1002 | -0.034 | -7.911
-14.5 | -0.785 | 0.09409 | -0.035 | -8.339
-14 | -0.774 | 0.08767 | -0.037 | -8.824
-13.5 | -0.759 | 0.08099 | -0.039 | -9.377
-13 | -0.744 | 0.07303 | -0.042 | -10.185
-12.5 | -0.728 | 0.06389 | -0.046 | -11.387
-12 | -0.802 | 0.01913 | -0.063 | -41.914
-11.5 | -0.776 | 0.01614 | -0.066 | -48.092
-11 | -0.738 | 0.01531 | -0.067 | -48.201
-10.5 | -0.697 | 0.01421 | -0.069 | -49.048
-10 | -0.649 | 0.01333 | -0.071 | -48.715
-9.5 | -0.599 | 0.01274 | -0.073 | -47.014
-9 | -0.547 | 0.01216 | -0.074 | -44.946
-8.5 | -0.492 | 0.01164 | -0.076 | -42.306
-8 | -0.436 | 0.01115 | -0.078 | -39.139
-7.5 | -0.379 | 0.01012 | -0.079 | -37.468
-7 | -0.32 | 0.0098 | -0.081 | -32.684
-6.5 | -0.26 | 0.0095 | -0.083 | -27.395
-6 | -0.199 | 0.00925 | -0.084 | -21.55
-5.5 | -0.138 | 0.009 | -0.086 | -15.294
-5 | -0.076 | 0.00877 | -0.088 | -8.618
-4.5 | -0.013 | 0.00853 | -0.089 | -1.52
-4 | 0.05 | 0.00833 | -0.091 | 6.005
-3.5 | 0.113 | 0.0082 | -0.093 | 13.814
-3 | 0.177 | 0.00798 | -0.094 | 22.135
-2.5 | 0.242 | 0.00461 | -0.096 | 52.473
-2 | 0.306 | 0.00467 | -0.098 | 65.526
-1.5 | 0.37 | 0.00472 | -0.1 | 78.35
-1 | 0.434 | 0.00479 | -0.101 | 90.639
-0.5 | 0.498 | 0.00487 | -0.103 | 102.303
0 | 0.554 | 0.00523 | -0.105 | 105.788
0.5 | 0.616 | 0.00506 | -0.106 | 121.701
1 | 0.679 | 0.00532 | -0.108 | 127.457
1.5 | 0.741 | 0.00545 | -0.11 | 135.834
2 | 0.803 | 0.00558 | -0.111 | 143.953
2.5 | 0.865 | 0.00582 | -0.113 | 148.548
3 | 0.927 | 0.00596 | -0.114 | 155.557
3.5 | 0.989 | 0.0061 | -0.116 | 162.031
4 | 1.051 | 0.00624 | -0.118 | 168.481
4.5 | 1.103 | 0.00641 | -0.119 | 172.194
5 | 1.162 | 0.00666 | -0.121 | 174.362
5.5 | 1.22 | 0.00681 | -0.122 | 179.233
6 | 1.277 | 0.00723 | -0.124 | 176.621
6.5 | 1.333 | 0.00774 | -0.125 | 172.325
7 | 1.386 | 0.00961 | -0.127 | 144.221
7.5 | 1.439 | 0.01179 | -0.128 | 122.072
8 | 1.49 | 0.01438 | -0.129 | 103.607
8.5 | 1.536 | 0.01983 | -0.13 | 77.478
9 | 1.582 | 0.02092 | -0.132 | 75.645
9.5 | 1.626 | 0.02176 | -0.133 | 74.727
10 | 1.666 | 0.02264 | -0.135 | 73.618
10.5 | 1.702 | 0.02346 | -0.136 | 72.54
11 | 1.733 | 0.02517 | -0.138 | 68.866
11.5 | 1.76 | 0.02629 | -0.139 | 66.955
12 | 1.782 | 0.0275 | -0.14 | 64.824
12.5 | 1.8 | 0.02862 | -0.142 | 62.916
13 | 1.813 | 0.02984 | -0.143 | 60.77
13.5 | 1.822 | 0.03125 | -0.144 | 58.303
14 | 1.825 | 0.03248 | -0.145 | 56.195
14.5 | 1.824 | 0.03409 | -0.147 | 53.487
15 | 1.817 | 0.03564 | -0.148 | 50.984
15.5 | 1.806 | 0.03739 | -0.149 | 48.303
16 | 1.791 | 0.03903 | -0.15 | 45.886
16.5 | 1.771 | 0.0408 | -0.151 | 43.406
17 | 1.748 | 0.04288 | -0.152 | 40.755
17.5 | 1.72 | 0.04508 | -0.153 | 38.155
18 | 1.689 | 0.04777 | -0.154 | 35.347
18.5 | 1.655 | 0.04998 | -0.155 | 33.113
19 | 1.619 | 0.05248 | -0.156 | 30.846

## 52. Re 2M Mach 0.10 (2)
BIGFOIL.COM POLAR EXPORT
NACA67-620 a=0.6
NACA67-620 a=0.6 |  |  |  | Cl Max: | 1.3914 | at alpha= | 20 | deg
XFOIL ncrit=9 |  |  |  | L/D Max: | 125.197 | at alpha= | 3.5 | deg
Re: | 2000000 |  |  | Cd Min: | 0.07521 | at alpha= | 20 | deg
Mach: | 0.1 |  |  | Cl=0 at alpha= | -6.4013 | deg
|  |  |  | @ Cl=0.1, Cd= | 0.0091896
|  |  |  | @ Cl=0.4, Cd= | 0.0054302
|  |  |  | @ Cl=0.6, Cd= | 0.0057403
alpha (deg) | Cl | Cd | Cm | Cl/Cd
-20 | -0.9008 | 0.04019 | -0.1793 | -22.4135
-19.5 | -0.9337 | 0.03355 | -0.1782 | -27.8301
-19 | -0.9423 | 0.02959 | -0.1758 | -31.8452
-18.5 | -0.9282 | 0.02734 | -0.1739 | -33.9503
-18 | -0.9141 | 0.02526 | -0.1714 | -36.1876
-17.5 | -0.8915 | 0.02371 | -0.1694 | -37.6002
-17 | -0.8691 | 0.02219 | -0.167 | -39.1663
-16.5 | -0.8423 | 0.02092 | -0.1649 | -40.2629
-16 | -0.8124 | 0.01982 | -0.1628 | -40.9889
-15.5 | -0.7807 | 0.01886 | -0.1609 | -41.3945
-15 | -0.7478 | 0.01791 | -0.1589 | -41.7532
-14.5 | -0.7136 | 0.01704 | -0.157 | -41.8779
-14 | -0.6768 | 0.01628 | -0.1553 | -41.5725
-13.5 | -0.6383 | 0.01561 | -0.1537 | -40.8905
-13 | -0.5992 | 0.01495 | -0.1522 | -40.0803
-12.5 | -0.5594 | 0.01431 | -0.1507 | -39.0915
-12 | -0.5176 | 0.01381 | -0.1494 | -37.4801
-11.5 | -0.4742 | 0.0134 | -0.1483 | -35.3881
-11 | -0.4311 | 0.01285 | -0.1472 | -33.5486
-10.5 | -0.386 | 0.01242 | -0.1463 | -31.0789
-10 | -0.3397 | 0.01204 | -0.1455 | -28.2143
-9.5 | -0.294 | 0.01161 | -0.1447 | -25.323
-9 | -0.2467 | 0.01129 | -0.1441 | -21.8512
-8.5 | -0.1999 | 0.01092 | -0.1433 | -18.3059
-8 | -0.1524 | 0.01057 | -0.1427 | -14.4182
-7.5 | -0.1043 | 0.01028 | -0.1421 | -10.1459
-7 | -0.0569 | 0.00997 | -0.1413 | -5.7071
-6.5 | -0.0095 | 0.00968 | -0.1406 | -0.9814
-6 | 0.0386 | 0.00957 | -0.1399 | 4.0334
-5.5 | 0.0854 | 0.00926 | -0.139 | 9.2225
-5 | 0.1331 | 0.00903 | -0.1382 | 14.7398
-4.5 | 0.179 | 0.00875 | -0.1371 | 20.4571
-4 | 0.2226 | 0.00844 | -0.1354 | 26.3744
-3.5 | 0.2618 | 0.00804 | -0.1329 | 32.5622
-3 | 0.2954 | 0.00766 | -0.1292 | 38.564
-2.5 | 0.3142 | 0.0073 | -0.1222 | 43.0411
-2 | 0.333 | 0.00686 | -0.1152 | 48.5423
-1.5 | 0.3392 | 0.006 | -0.1056 | 56.5333
-1 | 0.3639 | 0.00541 | -0.0996 | 67.2643
-0.5 | 0.4176 | 0.00544 | -0.0997 | 76.7647
0 | 0.4721 | 0.00547 | -0.1 | 86.3071
0.5 | 0.5262 | 0.00557 | -0.1002 | 94.4704
1 | 0.5848 | 0.00573 | -0.1012 | 102.0593
1.5 | 0.6291 | 0.00576 | -0.0994 | 109.2188
2 | 0.6565 | 0.00567 | -0.0939 | 115.7848
2.5 | 0.6989 | 0.0057 | -0.0918 | 122.614
3 | 0.7306 | 0.00589 | -0.0874 | 124.0407
3.5 | 0.7612 | 0.00608 | -0.083 | 125.1974
4 | 0.791 | 0.00639 | -0.0785 | 123.7872
4.5 | 0.8245 | 0.00671 | -0.0748 | 122.8763
5 | 0.8461 | 0.00729 | -0.0689 | 116.0631
5.5 | 0.8655 | 0.00802 | -0.0627 | 107.9177
6 | 0.8869 | 0.00883 | -0.057 | 100.4417
6.5 | 0.8939 | 0.0101 | -0.0488 | 88.505
7 | 0.8771 | 0.01224 | -0.0367 | 71.6585
7.5 | 0.8556 | 0.01474 | -0.0244 | 58.0461
8 | 0.8488 | 0.01698 | -0.0151 | 49.9882
8.5 | 0.856 | 0.01887 | -0.0084 | 45.363
9 | 0.8708 | 0.02056 | -0.0032 | 42.3541
9.5 | 0.8816 | 0.02251 | 0.0023 | 39.1648
10 | 0.9007 | 0.02414 | 0.0065 | 37.3115
10.5 | 0.9199 | 0.02589 | 0.0104 | 35.5311
11 | 0.942 | 0.02759 | 0.0137 | 34.1428
11.5 | 0.9621 | 0.0294 | 0.0171 | 32.7245
12 | 0.982 | 0.03132 | 0.0203 | 31.3538
12.5 | 1.0026 | 0.03328 | 0.0234 | 30.1262
13 | 1.0255 | 0.03517 | 0.0259 | 29.1584
13.5 | 1.0488 | 0.03708 | 0.0283 | 28.2848
14 | 1.0762 | 0.03878 | 0.0301 | 27.7514
14.5 | 1.1055 | 0.0408 | 0.0309 | 27.0956
15 | 1.1536 | 0.04329 | 0.0271 | 26.6482
15.5 | 1.2048 | 0.04603 | 0.0222 | 26.1742
16 | 1.2536 | 0.04897 | 0.0176 | 25.5993
16.5 | 1.2983 | 0.05206 | 0.0136 | 24.9385
18.5 | 1.3663 | 0.06346 | 0.0203 | 21.5301
19 | 1.3786 | 0.06695 | 0.0215 | 20.5915
19.5 | 1.3883 | 0.07073 | 0.0227 | 19.6282
20 | 1.3914 | 0.07521 | 0.0239 | 18.5002

## 53. Re 2M Mach 0.25 (1)
BIGFOIL.COM POLAR EXPORT
NACA67-620 a=0.6
NACA67-620 a=0.6 |  |  |  | Cl Max: | 1.78 | at alpha= | 12.5 | deg
JavaFoil+Calcfoil stall+Eppler ext transition |  |  |  | L/D Max: | 176.543 | at alpha= | 5.5 | deg
Re: | 2000000 |  |  | Cd Min: | 0.00472 | at alpha= | -2.5 | deg
Mach: | 0.25 |  |  | Cl=0 at alpha= | -4.3984 | deg
|  |  |  | @ Cl=0.1, Cd= | 0.0084094
|  |  |  | @ Cl=0.4, Cd= | 0.0048612
|  |  |  | @ Cl=0.6, Cd= | 0.0054391
alpha (deg) | Cl | Cd | Cm | Cl/Cd
-19 | -0.421 | 0.17826 | -0.024 | -2.363
-18.5 | -0.471 | 0.16557 | -0.025 | -2.842
-18 | -0.516 | 0.15901 | -0.026 | -3.244
-17.5 | -0.557 | 0.14774 | -0.027 | -3.771
-17 | -0.594 | 0.13971 | -0.028 | -4.253
-16.5 | -0.627 | 0.12933 | -0.029 | -4.846
-16 | -0.654 | 0.12176 | -0.03 | -5.373
-15.5 | -0.676 | 0.11575 | -0.031 | -5.843
-15 | -0.693 | 0.10859 | -0.032 | -6.385
-14.5 | -0.704 | 0.10327 | -0.033 | -6.818
-14 | -0.709 | 0.09698 | -0.035 | -7.313
-13.5 | -0.708 | 0.09067 | -0.036 | -7.814
-13 | -0.703 | 0.08303 | -0.038 | -8.467
-12.5 | -0.693 | 0.07529 | -0.041 | -9.21
-12 | -0.676 | 0.07048 | -0.043 | -9.591
-11.5 | -0.657 | 0.06278 | -0.047 | -10.468
-11 | -0.639 | 0.05271 | -0.052 | -12.117
-10.5 | -0.695 | 0.0161 | -0.07 | -43.19
-10 | -0.654 | 0.0142 | -0.073 | -46.066
-9.5 | -0.606 | 0.01345 | -0.074 | -45.071
-9 | -0.555 | 0.01276 | -0.076 | -43.477
-8.5 | -0.501 | 0.01214 | -0.078 | -41.259
-8 | -0.445 | 0.01156 | -0.08 | -38.472
-7.5 | -0.387 | 0.01043 | -0.081 | -37.121
-7 | -0.327 | 0.01009 | -0.083 | -32.466
-6.5 | -0.266 | 0.00978 | -0.085 | -27.228
-6 | -0.204 | 0.00947 | -0.086 | -21.558
-5.5 | -0.141 | 0.00921 | -0.088 | -15.325
-5 | -0.077 | 0.00897 | -0.09 | -8.639
-4.5 | -0.013 | 0.00871 | -0.091 | -1.526
-4 | 0.051 | 0.00853 | -0.093 | 6.013
-3.5 | 0.116 | 0.00837 | -0.095 | 13.885
-3 | 0.181 | 0.00814 | -0.097 | 22.265
-2.5 | 0.248 | 0.00472 | -0.099 | 52.666
-2 | 0.314 | 0.00479 | -0.1 | 65.595
-1.5 | 0.38 | 0.00484 | -0.102 | 78.416
-1 | 0.446 | 0.00491 | -0.104 | 90.861
-0.5 | 0.512 | 0.00501 | -0.105 | 102.206
0 | 0.568 | 0.00538 | -0.107 | 105.635
0.5 | 0.633 | 0.0055 | -0.109 | 114.91
1 | 0.697 | 0.00564 | -0.111 | 123.489
1.5 | 0.761 | 0.0055 | -0.112 | 138.284
2 | 0.825 | 0.00576 | -0.114 | 143.094
2.5 | 0.888 | 0.00589 | -0.116 | 150.769
3 | 0.952 | 0.00604 | -0.117 | 157.673
3.5 | 1.015 | 0.00631 | -0.119 | 160.933
4 | 1.079 | 0.00646 | -0.121 | 166.982
4.5 | 1.132 | 0.00663 | -0.122 | 170.636
5 | 1.192 | 0.00682 | -0.124 | 174.677
5.5 | 1.251 | 0.00709 | -0.125 | 176.543
6 | 1.309 | 0.00749 | -0.127 | 174.877
6.5 | 1.365 | 0.00828 | -0.128 | 164.936
7 | 1.42 | 0.0102 | -0.13 | 139.226
7.5 | 1.47 | 0.01986 | -0.131 | 73.983
8 | 1.523 | 0.01576 | -0.133 | 96.633
8.5 | 1.569 | 0.02126 | -0.134 | 73.802
9 | 1.613 | 0.02212 | -0.135 | 72.93
9.5 | 1.654 | 0.02303 | -0.137 | 71.823
10 | 1.692 | 0.02409 | -0.138 | 70.242
10.5 | 1.722 | 0.0251 | -0.14 | 68.625
11 | 1.746 | 0.02694 | -0.141 | 64.818
11.5 | 1.764 | 0.02825 | -0.142 | 62.441
12 | 1.775 | 0.02978 | -0.144 | 59.612
12.5 | 1.78 | 0.03104 | -0.145 | 57.332
13 | 1.776 | 0.0326 | -0.146 | 54.488
13.5 | 1.766 | 0.03442 | -0.148 | 51.302
14 | 1.747 | 0.03599 | -0.149 | 48.532
14.5 | 1.72 | 0.0376 | -0.15 | 45.742
15 | 1.685 | 0.04016 | -0.151 | 41.958
15.5 | 1.642 | 0.04217 | -0.153 | 38.938
16 | 1.591 | 0.04477 | -0.154 | 35.535
16.5 | 1.533 | 0.04771 | -0.155 | 32.128
17 | 1.467 | 0.05119 | -0.156 | 28.66
17.5 | 1.393 | 0.0554 | -0.156 | 25.155

## 54. Re 2M Mach 0.25 (2)
BIGFOIL.COM POLAR EXPORT
NACA67-620 a=0.6
NACA67-620 a=0.6 |  |  |  | Cl Max: | 1.277 | at alpha= | 16.5 | deg
XFOIL ncrit=9 |  |  |  | L/D Max: | 113.691 | at alpha= | 3.5 | deg
Re: | 2000000 |  |  | Cd Min: | 0.05853 | at alpha= | -19.5 | deg
Mach: | 0.25 |  |  | Cl=0 at alpha= | -6.5527 | deg
|  |  |  | @ Cl=0.1, Cd= | 0.0095572
|  |  |  | @ Cl=0.4, Cd= | 0.0055434
|  |  |  | @ Cl=0.6, Cd= | 0.0059623
alpha (deg) | Cl | Cd | Cm | Cl/Cd
-19.5 | -0.742 | 0.05853 | -0.1857 | -12.6773
-19 | -0.7871 | 0.04719 | -0.192 | -16.6794
-18.5 | -0.8085 | 0.03996 | -0.1942 | -20.2327
-18 | -0.8489 | 0.0328 | -0.1931 | -25.8811
-17.5 | -0.8445 | 0.02948 | -0.1909 | -28.6465
-17 | -0.8336 | 0.02682 | -0.1881 | -31.0813
-16.5 | -0.8138 | 0.02484 | -0.1853 | -32.7617
-16 | -0.7908 | 0.02312 | -0.1824 | -34.2042
-15.5 | -0.7679 | 0.02144 | -0.1792 | -35.8162
-15 | -0.7352 | 0.0203 | -0.1767 | -36.2167
-14.5 | -0.703 | 0.01916 | -0.1739 | -36.691
-14 | -0.6714 | 0.01798 | -0.171 | -37.3415
-13.5 | -0.6352 | 0.01704 | -0.1684 | -37.277
-13 | -0.5957 | 0.01625 | -0.1662 | -36.6585
-12.5 | -0.5553 | 0.01556 | -0.1641 | -35.6877
-12 | -0.5162 | 0.01481 | -0.1617 | -34.8548
-11.5 | -0.4729 | 0.01415 | -0.1599 | -33.4205
-11 | -0.4272 | 0.01362 | -0.1585 | -31.3656
-10.5 | -0.3824 | 0.01302 | -0.1569 | -29.3702
-10 | -0.3352 | 0.01256 | -0.1556 | -26.6879
-9.5 | -0.2877 | 0.01212 | -0.1544 | -23.7376
-9 | -0.2395 | 0.0117 | -0.1534 | -20.4701
-8.5 | -0.1904 | 0.01133 | -0.1524 | -16.8049
-8 | -0.1418 | 0.01094 | -0.1514 | -12.9616
-7.5 | -0.0927 | 0.01061 | -0.1505 | -8.737
-7 | -0.0424 | 0.01036 | -0.1498 | -4.0927
-6.5 | 0.005 | 0.0101 | -0.1486 | 0.49505
-6 | 0.0543 | 0.00982 | -0.1478 | 5.5295
-5.5 | 0.103 | 0.00954 | -0.1468 | 10.7966
-5 | 0.1516 | 0.00927 | -0.1458 | 16.3538
-4.5 | 0.1991 | 0.00901 | -0.1445 | 22.0977
-4 | 0.2455 | 0.00873 | -0.1431 | 28.1214
-3.5 | 0.2867 | 0.00831 | -0.1406 | 34.5006
-3 | 0.3235 | 0.00789 | -0.1372 | 41.0013
-2.5 | 0.3472 | 0.0075 | -0.1311 | 46.2933
-2 | 0.3528 | 0.00717 | -0.1209 | 49.205
-1.5 | 0.3544 | 0.00641 | -0.1099 | 55.2886
-1 | 0.3629 | 0.00553 | -0.1001 | 65.6239
-0.5 | 0.4181 | 0.00555 | -0.1002 | 75.3333
0 | 0.4727 | 0.00559 | -0.1001 | 84.5617
0.5 | 0.5332 | 0.00576 | -0.1013 | 92.5694
1 | 0.5658 | 0.00587 | -0.0962 | 96.3884
1.5 | 0.5975 | 0.00596 | -0.0913 | 100.2517
2 | 0.6416 | 0.006 | -0.0892 | 106.9333
2.5 | 0.6802 | 0.00616 | -0.086 | 110.4221
3 | 0.7108 | 0.00642 | -0.0812 | 110.7165
3.5 | 0.7515 | 0.00661 | -0.0785 | 113.6914
4 | 0.7769 | 0.00704 | -0.0729 | 110.3551
4.5 | 0.8072 | 0.00753 | -0.0683 | 107.1979
5 | 0.8372 | 0.00807 | -0.0638 | 103.7423
5.5 | 0.8584 | 0.0089 | -0.0577 | 96.4494
6 | 0.8777 | 0.00987 | -0.0513 | 88.926
6.5 | 0.8912 | 0.0111 | -0.0442 | 80.2883
7 | 0.8672 | 0.01358 | -0.0307 | 63.8586
7.5 | 0.8542 | 0.01596 | -0.0198 | 53.5213
8 | 0.8461 | 0.01836 | -0.0102 | 46.0839
9 | 0.8673 | 0.02221 | 0.0021 | 39.05
9.5 | 0.8795 | 0.02428 | 0.0076 | 36.2232
10 | 0.8996 | 0.02602 | 0.0117 | 34.5734
10.5 | 0.9171 | 0.028 | 0.016 | 32.7536
11 | 0.9388 | 0.02989 | 0.0195 | 31.4085
11.5 | 0.9596 | 0.03189 | 0.023 | 30.0909
12 | 0.9799 | 0.03397 | 0.0264 | 28.846
13 | 1.0217 | 0.0384 | 0.0323 | 26.6068
14 | 1.0731 | 0.04254 | 0.0367 | 25.2257
14.5 | 1.1014 | 0.04454 | 0.0384 | 24.7283
15 | 1.1351 | 0.04716 | 0.0379 | 24.0691
15.5 | 1.1856 | 0.05022 | 0.0335 | 23.6081
16 | 1.231 | 0.05387 | 0.0293 | 22.8513
16.5 | 1.277 | 0.05742 | 0.0251 | 22.2396

## 55. Re 2M Mach 0.50 (1)
BIGFOIL.COM POLAR EXPORT
NACA67-620 a=0.6
NACA67-620 a=0.6 |  |  |  | Cl Max: | 1.689 | at alpha= | 9 | deg
JavaFoil+Calcfoil stall+Eppler ext transition |  |  |  | L/D Max: | 161.579 | at alpha= | 5 | deg
Re: | 2000000 |  |  | Cd Min: | 0.0053 | at alpha= | -2 | deg
Mach: | 0.5 |  |  | Cl=0 at alpha= | -4.3958 | deg
|  |  |  | @ Cl=0.1, Cd= | 0.0092086
|  |  |  | @ Cl=0.4, Cd= | 0.0053629
|  |  |  | @ Cl=0.6, Cd= | 0.0058677
alpha (deg) | Cl | Cd | Cm | Cl/Cd
-20 | -0.899 | 0.17937 | -0.027 | -5.013
-19.5 | -0.87 | 0.17298 | -0.028 | -5.032
-19 | -0.842 | 0.16654 | -0.029 | -5.056
-18.5 | -0.814 | 0.16159 | -0.03 | -5.035
-18 | -0.785 | 0.15608 | -0.03 | -5.031
-17.5 | -0.757 | 0.15774 | -0.032 | -4.802
-17 | -0.727 | 0.14985 | -0.031 | -4.851
-16.5 | -0.698 | 0.14206 | -0.031 | -4.914
-16 | -0.67 | 0.13726 | -0.032 | -4.878
-15.5 | -0.641 | 0.1331 | -0.033 | -4.817
-15 | -0.613 | 0.12907 | -0.034 | -4.746
-14.5 | -0.584 | 0.12731 | -0.035 | -4.59
-14 | -0.554 | 0.12011 | -0.034 | -4.613
-13.5 | -0.525 | 0.11553 | -0.034 | -4.546
-13 | -0.497 | 0.11203 | -0.035 | -4.432
-12.5 | -0.468 | 0.1096 | -0.036 | -4.269
-12 | -0.439 | 0.10218 | -0.037 | -4.299
-11.5 | -0.41 | 0.09824 | -0.037 | -4.176
-11 | -0.382 | 0.10238 | -0.038 | -3.728
-10.5 | -0.353 | 0.08795 | -0.039 | -4.013
-10 | -0.324 | 0.08975 | -0.039 | -3.607
-9.5 | -0.426 | 0.0702 | -0.043 | -6.065
-9 | -0.443 | 0.06024 | -0.047 | -7.359
-8.5 | -0.425 | 0.05245 | -0.053 | -8.102
-8 | -0.462 | 0.01453 | -0.087 | -31.816
-7.5 | -0.412 | 0.01319 | -0.09 | -31.252
-7 | -0.354 | 0.01168 | -0.092 | -30.314
-6.5 | -0.291 | 0.01107 | -0.094 | -26.258
-6 | -0.224 | 0.01065 | -0.096 | -21.045
-5.5 | -0.156 | 0.01026 | -0.098 | -15.159
-5 | -0.086 | 0.00991 | -0.1 | -8.642
-4.5 | -0.015 | 0.00961 | -0.101 | -1.532
-4 | 0.057 | 0.00934 | -0.103 | 6.094
-3.5 | 0.129 | 0.00912 | -0.105 | 14.149
-3 | 0.201 | 0.00896 | -0.107 | 22.477
-2.5 | 0.276 | 0.00873 | -0.109 | 31.604
-2 | 0.349 | 0.0053 | -0.111 | 65.945
-1.5 | 0.422 | 0.00539 | -0.113 | 78.355
-1 | 0.496 | 0.00552 | -0.115 | 89.839
-0.5 | 0.569 | 0.00564 | -0.117 | 100.906
0 | 0.633 | 0.00611 | -0.119 | 103.654
0.5 | 0.705 | 0.00626 | -0.121 | 112.53
1 | 0.776 | 0.00642 | -0.123 | 120.823
1.5 | 0.847 | 0.00658 | -0.124 | 128.756
2 | 0.918 | 0.00676 | -0.126 | 135.894
2.5 | 0.989 | 0.00694 | -0.128 | 142.465
3 | 1.06 | 0.00713 | -0.13 | 148.706
3.5 | 1.131 | 0.00734 | -0.132 | 154.037
4 | 1.201 | 0.00756 | -0.134 | 158.974
4.5 | 1.256 | 0.00782 | -0.136 | 160.633
5 | 1.321 | 0.00818 | -0.137 | 161.579
5.5 | 1.384 | 0.00865 | -0.139 | 159.984
6 | 1.445 | 0.00942 | -0.141 | 153.415
6.5 | 1.5 | 0.01335 | -0.142 | 112.32
7 | 1.554 | 0.01689 | -0.144 | 91.975
7.5 | 1.603 | 0.02474 | -0.145 | 64.782
8 | 1.647 | 0.0265 | -0.147 | 62.148
8.5 | 1.676 | 0.02798 | -0.149 | 59.889
9 | 1.689 | 0.02953 | -0.15 | 57.193
9.5 | 1.677 | 0.03269 | -0.152 | 51.295
10 | 1.621 | 0.03507 | -0.154 | 46.218
10.5 | 1.381 | 0.03885 | -0.155 | 35.539
11 | 1.044 | 0.04273 | -0.156 | 24.419
11.5 | 0.902 | 0.09864 | -0.072 | 9.145
12 | 0.929 | 0.10293 | -0.072 | 9.03
12.5 | 0.957 | 0.10923 | -0.073 | 8.76
13 | 0.987 | 0.11431 | -0.083 | 8.636
13.5 | 1.013 | 0.11789 | -0.081 | 8.594
14 | 1.041 | 0.12351 | -0.085 | 8.431

## 56. Re 2M Mach 0.50 (2)
BIGFOIL.COM POLAR EXPORT
NACA67-620 a=0.6
NACA67-620 a=0.6 |  |  |  | Cl Max: | 1.1606 | at alpha= | 17.5 | deg
XFOIL ncrit=9 |  |  |  | L/D Max: | 64.8535 | at alpha= | 3.5 | deg
Re: | 2000000 |  |  | Cd Min: | 0.11825 | at alpha= | 18.5 | deg
Mach: | 0.5 |  |  | Cl=0 at alpha= | -7.1039 | deg
|  |  |  | @ Cl=0.1, Cd= | 0.011418
|  |  |  | @ Cl=0.4, Cd= | 0.00971
|  |  |  | @ Cl=0.6, Cd= | 0.0099692
alpha (deg) | Cl | Cd | Cm | Cl/Cd
-15.5 | 0.0496 | 0.11228 | -0.1988 | 0.44175
-15 | 0.0712 | 0.10738 | -0.202 | 0.66307
-14.5 | 0.0593 | 0.09748 | -0.2064 | 0.60833
-14 | 0.0036 | 0.08289 | -0.2127 | 0.043431
-13.5 | -0.0995 | 0.06483 | -0.2212 | -1.5348
-13 | -0.1572 | 0.05086 | -0.2288 | -3.0908
-12.5 | -0.1857 | 0.04042 | -0.2355 | -4.5943
-12 | -0.2397 | 0.03227 | -0.2347 | -7.428
-11.5 | -0.2748 | 0.02701 | -0.2289 | -10.174
-11 | -0.282 | 0.02351 | -0.2222 | -11.9949
-10.5 | -0.2914 | 0.01988 | -0.214 | -14.6579
-10 | -0.275 | 0.01732 | -0.2072 | -15.8776
-9.5 | -0.2381 | 0.01573 | -0.2022 | -15.1367
-9 | -0.1923 | 0.01466 | -0.1982 | -13.1173
-8.5 | -0.1465 | 0.01369 | -0.1942 | -10.7012
-8 | -0.095 | 0.01316 | -0.1912 | -7.2188
-7.5 | -0.0412 | 0.01264 | -0.1886 | -3.2595
-7 | 0.0108 | 0.01209 | -0.186 | 0.8933
-6.5 | 0.0653 | 0.0117 | -0.1838 | 5.5812
-6 | 0.1183 | 0.01127 | -0.1816 | 10.4969
-5.5 | 0.1721 | 0.01092 | -0.1796 | 15.7601
-5 | 0.2267 | 0.0106 | -0.1778 | 21.3868
-4.5 | 0.2802 | 0.0103 | -0.1759 | 27.2039
-4 | 0.3317 | 0.01011 | -0.1738 | 32.8091
-3.5 | 0.3769 | 0.00992 | -0.1704 | 37.994
-3 | 0.4121 | 0.0096 | -0.1651 | 42.9271
-2.5 | 0.4385 | 0.00923 | -0.158 | 47.5081
-2 | 0.4455 | 0.00873 | -0.1469 | 51.0309
-1.5 | 0.4038 | 0.00835 | -0.1249 | 48.3593
-1 | 0.3345 | 0.00856 | -0.0975 | 39.0771
-0.5 | 0.3095 | 0.00723 | -0.0799 | 42.8077
0 | 0.3641 | 0.00708 | -0.0781 | 51.4266
0.5 | 0.3744 | 0.00791 | -0.0678 | 47.3325
1 | 0.4281 | 0.00813 | -0.0661 | 52.6568
1.5 | 0.4967 | 0.00824 | -0.067 | 60.2791
2 | 0.513 | 0.0092 | -0.0583 | 55.7609
2.5 | 0.5749 | 0.00928 | -0.0585 | 61.9504
3 | 0.6044 | 0.01009 | -0.0526 | 59.9009
3.5 | 0.6641 | 0.01024 | -0.0522 | 64.8535
4 | 0.6932 | 0.01116 | -0.0464 | 62.1147
4.5 | 0.7337 | 0.01185 | -0.0426 | 61.9156
5 | 0.7767 | 0.0125 | -0.0393 | 62.136
5.5 | 0.8097 | 0.0135 | -0.0342 | 59.9778
6 | 0.8327 | 0.01483 | -0.0275 | 56.1497
6.5 | 0.8396 | 0.01673 | -0.0184 | 50.1853
7 | 0.8482 | 0.01871 | -0.0099 | 45.334
7.5 | 0.8472 | 0.02121 | -0.0004 | 39.9434
8.5 | 0.8496 | 0.02667 | 0.0163 | 31.856
9 | 0.8619 | 0.02919 | 0.0225 | 29.5272
10 | 0.8938 | 0.03439 | 0.0331 | 25.9901
10.5 | 0.9129 | 0.03709 | 0.0376 | 24.6131
11 | 0.9324 | 0.03995 | 0.0417 | 23.3392
11.5 | 0.952 | 0.04292 | 0.0456 | 22.1808
12 | 0.9666 | 0.04634 | 0.0496 | 20.8589
12.5 | 0.9896 | 0.0495 | 0.0526 | 19.9919
13 | 1.0172 | 0.05255 | 0.055 | 19.3568
13.5 | 1.0423 | 0.05582 | 0.0575 | 18.6725
14 | 1.0681 | 0.05926 | 0.0597 | 18.024
14.5 | 1.0882 | 0.06326 | 0.0618 | 17.202
15 | 1.1108 | 0.06722 | 0.0636 | 16.5248
15.5 | 1.1256 | 0.07199 | 0.0651 | 15.6355
16 | 1.1416 | 0.07682 | 0.0664 | 14.8607
16.5 | 1.1521 | 0.08234 | 0.0672 | 13.992
17 | 1.1567 | 0.08884 | 0.0671 | 13.02
17.5 | 1.1606 | 0.09713 | 0.064 | 11.9489
18 | 1.1562 | 0.10716 | 0.0586 | 10.7895
18.5 | 1.1479 | 0.11825 | 0.0517 | 9.7074

## 57. Re 3M Mach 0.00 (1)
BIGFOIL.COM POLAR EXPORT
NACA67-620 a=0.6
NACA67-620 a=0.6 |  |  |  | Cl Max: | 1.838 | at alpha= | 14.5 | deg
JavaFoil+Calcfoil stall+Eppler ext transition |  |  |  | L/D Max: | 185.162 | at alpha= | 5 | deg
Re: | 3000000 |  |  | Cd Min: | 0.00383 | at alpha= | -2.5 | deg
Mach: | 0 |  |  | Cl=0 at alpha= | -4.3968 | deg
|  |  |  | @ Cl=0.1, Cd= | 0.0076189
|  |  |  | @ Cl=0.4, Cd= | 0.0043094
|  |  |  | @ Cl=0.6, Cd= | 0.0049374
alpha (deg) | Cl | Cd | Cm | Cl/Cd
-17.5 | -0.815 | 0.12745 | -0.029 | -6.391
-17 | -0.818 | 0.1211 | -0.03 | -6.758
-16.5 | -0.82 | 0.11424 | -0.031 | -7.177
-16 | -0.819 | 0.10699 | -0.032 | -7.652
-15.5 | -0.815 | 0.10123 | -0.034 | -8.046
-15 | -0.808 | 0.09456 | -0.036 | -8.545
-14.5 | -0.798 | 0.088 | -0.037 | -9.07
-14 | -0.786 | 0.08119 | -0.039 | -9.676
-13.5 | -0.77 | 0.07469 | -0.041 | -10.312
-13 | -0.763 | 0.06114 | -0.046 | -12.475
-12.5 | -0.833 | 0.01948 | -0.061 | -42.775
-12 | -0.809 | 0.01678 | -0.064 | -48.222
-11.5 | -0.779 | 0.01459 | -0.066 | -53.395
-11 | -0.74 | 0.01379 | -0.068 | -53.685
-10.5 | -0.697 | 0.01296 | -0.069 | -53.801
-10 | -0.649 | 0.01231 | -0.071 | -52.754
-9.5 | -0.599 | 0.01171 | -0.073 | -51.132
-9 | -0.546 | 0.01117 | -0.074 | -48.851
-8.5 | -0.491 | 0.01071 | -0.076 | -45.888
-8 | -0.436 | 0.00965 | -0.078 | -45.151
-7.5 | -0.378 | 0.00927 | -0.079 | -40.794
-7 | -0.319 | 0.00898 | -0.081 | -35.557
-6.5 | -0.259 | 0.00873 | -0.083 | -29.732
-6 | -0.199 | 0.00847 | -0.084 | -23.466
-5.5 | -0.137 | 0.00824 | -0.086 | -16.661
-5 | -0.075 | 0.00806 | -0.088 | -9.346
-4.5 | -0.013 | 0.00786 | -0.089 | -1.643
-4 | 0.05 | 0.00773 | -0.091 | 6.446
-3.5 | 0.113 | 0.00759 | -0.092 | 14.873
-3 | 0.176 | 0.0074 | -0.094 | 23.788
-2.5 | 0.242 | 0.00383 | -0.096 | 63.235
-2 | 0.306 | 0.00406 | -0.098 | 75.342
-1.5 | 0.37 | 0.00415 | -0.1 | 89.024
-1 | 0.434 | 0.00449 | -0.101 | 96.767
-0.5 | 0.498 | 0.00455 | -0.103 | 109.37
0 | 0.552 | 0.00486 | -0.105 | 113.46
0.5 | 0.614 | 0.00496 | -0.106 | 123.765
1 | 0.676 | 0.00504 | -0.108 | 134.335
1.5 | 0.739 | 0.00515 | -0.109 | 143.412
2 | 0.801 | 0.00524 | -0.111 | 152.66
2.5 | 0.862 | 0.00534 | -0.113 | 161.376
3 | 0.924 | 0.00546 | -0.114 | 169.236
3.5 | 0.986 | 0.0056 | -0.116 | 176.212
4 | 1.048 | 0.0057 | -0.117 | 183.885
4.5 | 1.1 | 0.00596 | -0.119 | 184.377
5 | 1.158 | 0.00626 | -0.12 | 185.162
5.5 | 1.215 | 0.00684 | -0.122 | 177.634
6 | 1.271 | 0.00832 | -0.123 | 152.667
6.5 | 1.325 | 0.01006 | -0.124 | 131.738
7 | 1.38 | 0.01133 | -0.126 | 121.771
7.5 | 1.433 | 0.01336 | -0.127 | 107.195
8 | 1.484 | 0.01576 | -0.129 | 94.147
8.5 | 1.532 | 0.01825 | -0.13 | 83.962
9 | 1.578 | 0.01928 | -0.131 | 81.881
9.5 | 1.622 | 0.02003 | -0.133 | 80.982
10 | 1.663 | 0.02078 | -0.134 | 80.039
10.5 | 1.7 | 0.02157 | -0.136 | 78.801
11 | 1.732 | 0.02317 | -0.137 | 74.736
11.5 | 1.76 | 0.02417 | -0.138 | 72.822
12 | 1.784 | 0.02516 | -0.14 | 70.916
12.5 | 1.804 | 0.02621 | -0.141 | 68.807
13 | 1.819 | 0.02739 | -0.142 | 66.418
13.5 | 1.83 | 0.02856 | -0.144 | 64.062
14 | 1.836 | 0.02977 | -0.145 | 61.672
14.5 | 1.838 | 0.03109 | -0.146 | 59.1
15 | 1.835 | 0.03262 | -0.147 | 56.24
15.5 | 1.827 | 0.03386 | -0.148 | 53.978
16 | 1.816 | 0.0353 | -0.15 | 51.452
16.5 | 1.801 | 0.03704 | -0.151 | 48.618
17 | 1.782 | 0.0389 | -0.152 | 45.804
17.5 | 1.76 | 0.04075 | -0.153 | 43.176
18 | 1.734 | 0.04262 | -0.154 | 40.681
18.5 | 1.705 | 0.04488 | -0.155 | 37.992
19 | 1.674 | 0.04721 | -0.156 | 35.465
19.5 | 1.64 | 0.05024 | -0.157 | 32.645

## 58. Re 3M Mach 0.00 (2)
BIGFOIL.COM POLAR EXPORT
NACA67-620 a=0.6
NACA67-620 a=0.6 |  |  |  | Cl Max: | 1.4472 | at alpha= | 20 | deg
XFOIL ncrit=9 |  |  |  | L/D Max: | 150.02 | at alpha= | 3 | deg
Re: | 3000000 |  |  | Cd Min: | 0.07001 | at alpha= | 20 | deg
Mach: | 0 |  |  | Cl=0 at alpha= | -6.2558 | deg
|  |  |  | @ Cl=0.1, Cd= | 0.0079241
|  |  |  | @ Cl=0.4, Cd= | 0.0048563
|  |  |  | @ Cl=0.6, Cd= | 0.0044811
alpha (deg) | Cl | Cd | Cm | Cl/Cd
-20 | -0.952 | 0.03444 | -0.1762 | -27.6423
-19.5 | -0.9527 | 0.03084 | -0.1747 | -30.8917
-19 | -0.9441 | 0.0282 | -0.1728 | -33.4787
-18.5 | -0.9323 | 0.02594 | -0.1705 | -35.9406
-18 | -0.9258 | 0.02353 | -0.1672 | -39.3455
-17.5 | -0.9061 | 0.02193 | -0.1647 | -41.3178
-17 | -0.9045 | 0.01946 | -0.1599 | -46.48
-16.5 | -0.8779 | 0.0183 | -0.1575 | -47.9727
-16 | -0.845 | 0.01745 | -0.1557 | -48.4241
-15.5 | -0.8122 | 0.01662 | -0.1538 | -48.8688
-15 | -0.7781 | 0.01581 | -0.1519 | -49.2157
-14.5 | -0.7412 | 0.01509 | -0.1504 | -49.1186
-14 | -0.702 | 0.01446 | -0.149 | -48.5477
-13.5 | -0.6626 | 0.01383 | -0.1477 | -47.9103
-13 | -0.6229 | 0.01322 | -0.1462 | -47.118
-12.5 | -0.5804 | 0.01269 | -0.1452 | -45.7368
-12 | -0.5372 | 0.01222 | -0.1442 | -43.9607
-11.5 | -0.4944 | 0.01171 | -0.1431 | -42.2203
-11 | -0.4491 | 0.0113 | -0.1423 | -39.7434
-10.5 | -0.4038 | 0.01089 | -0.1415 | -37.0799
-10 | -0.358 | 0.01053 | -0.1407 | -33.9981
-9.5 | -0.3109 | 0.01025 | -0.1402 | -30.3317
-9 | -0.2645 | 0.00992 | -0.1394 | -26.6633
-8.5 | -0.2169 | 0.00965 | -0.1389 | -22.4767
-8 | -0.1679 | 0.00942 | -0.1386 | -17.8238
-7.5 | -0.1208 | 0.00906 | -0.1379 | -13.3333
-7 | -0.0722 | 0.00879 | -0.1374 | -8.2139
-6.5 | -0.0233 | 0.00856 | -0.137 | -2.722
-6 | 0.0244 | 0.00829 | -0.1363 | 2.9433
-5.5 | 0.073 | 0.00806 | -0.1357 | 9.0571
-5 | 0.1207 | 0.00782 | -0.135 | 15.4348
-4.5 | 0.1682 | 0.0076 | -0.1342 | 22.1316
-4 | 0.2136 | 0.00737 | -0.1329 | 28.9824
-3.5 | 0.2562 | 0.00715 | -0.1311 | 35.8322
-3 | 0.2931 | 0.00684 | -0.128 | 42.8509
-2.5 | 0.3207 | 0.00658 | -0.1228 | 48.7386
-2 | 0.3524 | 0.00622 | -0.1186 | 56.6559
-1.5 | 0.3798 | 0.00571 | -0.1135 | 66.5149
-1 | 0.3979 | 0.00489 | -0.1064 | 81.3701
-0.5 | 0.4315 | 0.00435 | -0.1024 | 99.1954
0 | 0.4878 | 0.00441 | -0.1033 | 110.6122
0.5 | 0.5395 | 0.00445 | -0.1031 | 121.236
1 | 0.5886 | 0.00446 | -0.1023 | 131.9731
1.5 | 0.6264 | 0.00453 | -0.0989 | 138.2781
2 | 0.6651 | 0.00457 | -0.096 | 145.5361
2.5 | 0.7032 | 0.00469 | -0.093 | 149.936
3 | 0.7366 | 0.00491 | -0.0891 | 150.0204
3.5 | 0.7722 | 0.00516 | -0.0857 | 149.6512
4 | 0.807 | 0.00547 | -0.0823 | 147.532
4.5 | 0.8306 | 0.00599 | -0.0766 | 138.6644
5 | 0.8487 | 0.0067 | -0.07 | 126.6716
5.5 | 0.8529 | 0.00782 | -0.0609 | 109.0665
6 | 0.8556 | 0.00916 | -0.0519 | 93.4061
6.5 | 0.8305 | 0.01149 | -0.0382 | 72.2802
7 | 0.8239 | 0.01346 | -0.0283 | 61.211
7.5 | 0.8139 | 0.01566 | -0.0182 | 51.9732
8 | 0.8246 | 0.01729 | -0.012 | 47.6923
8.5 | 0.8364 | 0.01903 | -0.0062 | 43.9517
9 | 0.8596 | 0.02038 | -0.0024 | 42.1786
9.5 | 0.8744 | 0.02213 | 0.0025 | 39.512
10 | 0.8995 | 0.0235 | 0.0057 | 38.2766
10.5 | 0.9219 | 0.02508 | 0.0091 | 36.7584
11 | 0.9462 | 0.02664 | 0.0121 | 35.518
11.5 | 0.9729 | 0.02807 | 0.0147 | 34.6598
12 | 0.9937 | 0.02994 | 0.0178 | 33.1897
12.5 | 1.0191 | 0.03155 | 0.0203 | 32.3011
13 | 1.0445 | 0.03327 | 0.0225 | 31.3946
13.5 | 1.0744 | 0.03475 | 0.0241 | 30.918
14 | 1.102 | 0.03639 | 0.0259 | 30.283
14.5 | 1.1302 | 0.03799 | 0.0275 | 29.7499
15 | 1.1567 | 0.0397 | 0.0292 | 29.136
15.5 | 1.1878 | 0.04169 | 0.0295 | 28.4912
16 | 1.2433 | 0.04405 | 0.0241 | 28.2247
16.5 | 1.2926 | 0.04698 | 0.0191 | 27.5138
17 | 1.3437 | 0.04975 | 0.0141 | 27.009
17.5 | 1.3854 | 0.05311 | 0.01 | 26.0855
18 | 1.4045 | 0.05575 | 0.0117 | 25.1928
18.5 | 1.4197 | 0.0588 | 0.0131 | 24.1446
19 | 1.4305 | 0.06232 | 0.0147 | 22.9541
19.5 | 1.4404 | 0.06601 | 0.016 | 21.8209
20 | 1.4472 | 0.07001 | 0.0173 | 20.6713

## 59. Re 3M Mach 0.10 (1)
BIGFOIL.COM POLAR EXPORT
NACA67-620 a=0.6
NACA67-620 a=0.6 |  |  |  | Cl Max: | 1.827 | at alpha= | 14 | deg
JavaFoil+Calcfoil stall+Eppler ext transition |  |  |  | L/D Max: | 185.214 | at alpha= | 5 | deg
Re: | 3000000 |  |  | Cd Min: | 0.00385 | at alpha= | -2.5 | deg
Mach: | 0.1 |  |  | Cl=0 at alpha= | -4.3968 | deg
|  |  |  | @ Cl=0.1, Cd= | 0.0076548
|  |  |  | @ Cl=0.4, Cd= | 0.0042094
|  |  |  | @ Cl=0.6, Cd= | 0.0049453
alpha (deg) | Cl | Cd | Cm | Cl/Cd
-17 | -0.795 | 0.12322 | -0.029 | -6.452
-16.5 | -0.799 | 0.11634 | -0.031 | -6.871
-16 | -0.801 | 0.10972 | -0.032 | -7.302
-15.5 | -0.8 | 0.10326 | -0.033 | -7.744
-15 | -0.795 | 0.09674 | -0.035 | -8.22
-14.5 | -0.788 | 0.08992 | -0.037 | -8.759
-14 | -0.777 | 0.08315 | -0.039 | -9.347
-13.5 | -0.762 | 0.07747 | -0.04 | -9.839
-13 | -0.752 | 0.06621 | -0.045 | -11.361
-12.5 | -0.752 | 0.04825 | -0.052 | -15.588
-12 | -0.81 | 0.01635 | -0.064 | -49.567
-11.5 | -0.779 | 0.01472 | -0.066 | -52.936
-11 | -0.74 | 0.01403 | -0.068 | -52.744
-10.5 | -0.698 | 0.01314 | -0.07 | -53.152
-10 | -0.651 | 0.01234 | -0.071 | -52.703
-9.5 | -0.6 | 0.01182 | -0.073 | -50.746
-9 | -0.548 | 0.01127 | -0.075 | -48.564
-8.5 | -0.493 | 0.01077 | -0.076 | -45.789
-8 | -0.437 | 0.01032 | -0.078 | -42.351
-7.5 | -0.38 | 0.00931 | -0.08 | -40.761
-7 | -0.321 | 0.00901 | -0.081 | -35.568
-6.5 | -0.261 | 0.00876 | -0.083 | -29.754
-6 | -0.2 | 0.00849 | -0.085 | -23.493
-5.5 | -0.138 | 0.0083 | -0.086 | -16.617
-5 | -0.076 | 0.00808 | -0.088 | -9.361
-4.5 | -0.013 | 0.0079 | -0.09 | -1.643
-4 | 0.05 | 0.00775 | -0.091 | 6.46
-3.5 | 0.113 | 0.00763 | -0.093 | 14.859
-3 | 0.177 | 0.00742 | -0.095 | 23.846
-2.5 | 0.243 | 0.00385 | -0.097 | 63.216
-2 | 0.307 | 0.00407 | -0.098 | 75.42
-1.5 | 0.372 | 0.00417 | -0.1 | 89.133
-1 | 0.436 | 0.00426 | -0.102 | 102.32
-0.5 | 0.501 | 0.00459 | -0.103 | 108.981
0 | 0.555 | 0.00488 | -0.105 | 113.73
0.5 | 0.617 | 0.00497 | -0.107 | 124.188
1 | 0.68 | 0.00509 | -0.108 | 133.653
1.5 | 0.742 | 0.00516 | -0.11 | 143.842
2 | 0.805 | 0.00526 | -0.111 | 153.046
2.5 | 0.867 | 0.00538 | -0.113 | 160.982
3 | 0.929 | 0.00549 | -0.115 | 169.12
3.5 | 0.991 | 0.00562 | -0.116 | 176.37
4 | 1.053 | 0.00576 | -0.118 | 182.89
4.5 | 1.105 | 0.00602 | -0.119 | 183.446
5 | 1.164 | 0.00628 | -0.121 | 185.214
5.5 | 1.221 | 0.00691 | -0.122 | 176.652
6 | 1.277 | 0.0084 | -0.124 | 151.999
6.5 | 1.331 | 0.01017 | -0.125 | 130.893
7 | 1.385 | 0.01205 | -0.126 | 114.959
7.5 | 1.439 | 0.01353 | -0.128 | 106.322
8 | 1.49 | 0.01594 | -0.129 | 93.506
8.5 | 1.538 | 0.01843 | -0.131 | 83.44
9 | 1.584 | 0.01943 | -0.132 | 81.52
9.5 | 1.628 | 0.0202 | -0.134 | 80.571
10 | 1.668 | 0.02103 | -0.135 | 79.33
10.5 | 1.704 | 0.02184 | -0.136 | 78.024
11 | 1.735 | 0.02343 | -0.138 | 74.068
11.5 | 1.762 | 0.02445 | -0.139 | 72.062
12 | 1.785 | 0.02554 | -0.14 | 69.867
12.5 | 1.803 | 0.02667 | -0.142 | 67.601
13 | 1.816 | 0.02778 | -0.143 | 65.351
13.5 | 1.824 | 0.02911 | -0.144 | 62.669
14 | 1.827 | 0.03024 | -0.146 | 60.424
14.5 | 1.826 | 0.03164 | -0.147 | 57.712
15 | 1.819 | 0.03313 | -0.148 | 54.923
15.5 | 1.808 | 0.03468 | -0.149 | 52.146
16 | 1.793 | 0.03625 | -0.15 | 49.467
16.5 | 1.774 | 0.03797 | -0.151 | 46.713
17 | 1.75 | 0.03953 | -0.152 | 44.268
17.5 | 1.723 | 0.04168 | -0.153 | 41.322
18 | 1.691 | 0.04428 | -0.154 | 38.196
18.5 | 1.658 | 0.04633 | -0.155 | 35.782
19 | 1.621 | 0.04879 | -0.156 | 33.228

## 60. Re 3M Mach 0.10 (2)
BIGFOIL.COM POLAR EXPORT
NACA67-620 a=0.6
NACA67-620 a=0.6 |  |  |  | Cl Max: | 1.4412 | at alpha= | 20 | deg
XFOIL ncrit=9 |  |  |  | L/D Max: | 147.747 | at alpha= | 2.5 | deg
Re: | 3000000 |  |  | Cd Min: | 0.07197 | at alpha= | 20 | deg
Mach: | 0.1 |  |  | Cl=0 at alpha= | -6.2873 | deg
|  |  |  | @ Cl=0.1, Cd= | 0.0079771
|  |  |  | @ Cl=0.4, Cd= | 0.0049485
|  |  |  | @ Cl=0.6, Cd= | 0.0045048
alpha (deg) | Cl | Cd | Cm | Cl/Cd
-20 | -0.9259 | 0.03749 | -0.1799 | -24.6973
-19.5 | -0.9337 | 0.03297 | -0.1789 | -28.3197
-19 | -0.9298 | 0.02981 | -0.1772 | -31.1909
-18.5 | -0.9209 | 0.02722 | -0.1749 | -33.8317
-18 | -0.912 | 0.02483 | -0.172 | -36.7298
-17.5 | -0.8942 | 0.02304 | -0.1694 | -38.8108
-17 | -0.9006 | 0.02012 | -0.1638 | -44.7614
-16.5 | -0.8756 | 0.01882 | -0.1612 | -46.525
-16 | -0.8455 | 0.01782 | -0.159 | -47.4467
-15.5 | -0.8115 | 0.01699 | -0.1571 | -47.7634
-15 | -0.7786 | 0.01611 | -0.1549 | -48.3302
-14.5 | -0.7415 | 0.01535 | -0.1532 | -48.3062
-14 | -0.7032 | 0.01466 | -0.1516 | -47.9673
-13.5 | -0.6626 | 0.01406 | -0.1503 | -47.1266
-13 | -0.6232 | 0.0134 | -0.1487 | -46.5075
-12.5 | -0.5811 | 0.01284 | -0.1474 | -45.257
-12 | -0.5375 | 0.01234 | -0.1463 | -43.5575
-11.5 | -0.4941 | 0.01184 | -0.1452 | -41.7314
-11 | -0.4492 | 0.01139 | -0.1442 | -39.4381
-10.5 | -0.4032 | 0.01099 | -0.1434 | -36.6879
-10 | -0.3572 | 0.01061 | -0.1426 | -33.6664
-9.5 | -0.3101 | 0.01031 | -0.1419 | -30.0776
-9 | -0.2633 | 0.01 | -0.1411 | -26.33
-8.5 | -0.2153 | 0.00971 | -0.1405 | -22.173
-8 | -0.1659 | 0.00947 | -0.1402 | -17.5185
-7.5 | -0.1186 | 0.00911 | -0.1394 | -13.0187
-7 | -0.0697 | 0.00884 | -0.1389 | -7.8846
-6.5 | -0.0205 | 0.0086 | -0.1385 | -2.3837
-6 | 0.0277 | 0.00833 | -0.1378 | 3.3253
-5.5 | 0.0763 | 0.00809 | -0.1372 | 9.4314
-5 | 0.1246 | 0.00786 | -0.1365 | 15.8524
-4.5 | 0.1723 | 0.00764 | -0.1356 | 22.5524
-4 | 0.2181 | 0.00741 | -0.1344 | 29.4332
-3.5 | 0.2609 | 0.00718 | -0.1325 | 36.337
-3 | 0.2985 | 0.00686 | -0.1295 | 43.5131
-2.5 | 0.3264 | 0.0066 | -0.1244 | 49.4545
-2 | 0.3564 | 0.00625 | -0.1197 | 57.024
-1.5 | 0.3829 | 0.00574 | -0.1143 | 66.7073
-1 | 0.4004 | 0.00493 | -0.1071 | 81.217
-0.5 | 0.4334 | 0.00438 | -0.1029 | 98.9498
0 | 0.4887 | 0.00442 | -0.1035 | 110.5656
0.5 | 0.5403 | 0.00447 | -0.1031 | 120.8725
1 | 0.5888 | 0.00448 | -0.1021 | 131.4286
1.5 | 0.6249 | 0.00456 | -0.0983 | 137.0395
2 | 0.6634 | 0.00462 | -0.0953 | 143.5931
2.5 | 0.7018 | 0.00475 | -0.0923 | 147.7474
3 | 0.7355 | 0.00498 | -0.0884 | 147.6908
3.5 | 0.7688 | 0.00526 | -0.0845 | 146.1597
4 | 0.8057 | 0.00556 | -0.0815 | 144.9101
4.5 | 0.829 | 0.00611 | -0.0757 | 135.6792
5 | 0.8458 | 0.00686 | -0.0688 | 123.2945
5.5 | 0.8527 | 0.00795 | -0.0602 | 107.2579
6 | 0.856 | 0.0093 | -0.0513 | 92.043
6.5 | 0.8312 | 0.01164 | -0.0376 | 71.4089
7 | 0.8243 | 0.01364 | -0.0276 | 60.4326
7.5 | 0.8141 | 0.01587 | -0.0175 | 51.298
8 | 0.8247 | 0.01751 | -0.0112 | 47.0988
8.5 | 0.8365 | 0.01927 | -0.0054 | 43.4094
9 | 0.8598 | 0.02064 | -0.0016 | 41.657
9.5 | 0.8745 | 0.02243 | 0.0034 | 38.988
10 | 0.8997 | 0.02381 | 0.0067 | 37.7866
10.5 | 0.9216 | 0.02545 | 0.0102 | 36.2122
11 | 0.9468 | 0.02699 | 0.013 | 35.0797
11.5 | 0.9718 | 0.02856 | 0.0159 | 34.0266
12 | 0.9932 | 0.03041 | 0.019 | 32.6603
12.5 | 1.0176 | 0.03215 | 0.0216 | 31.6516
13 | 1.0448 | 0.03378 | 0.0237 | 30.9295
13.5 | 1.0744 | 0.03534 | 0.0253 | 30.4018
14 | 1.102 | 0.03701 | 0.0271 | 29.7757
14.5 | 1.1313 | 0.03858 | 0.0287 | 29.3235
15.5 | 1.187 | 0.04233 | 0.0313 | 28.0416
16 | 1.2392 | 0.04492 | 0.0264 | 27.5868
16.5 | 1.2896 | 0.04781 | 0.0213 | 26.9734
17 | 1.3391 | 0.05085 | 0.0164 | 26.3343
17.5 | 1.3828 | 0.05411 | 0.0122 | 25.5554
18 | 1.4003 | 0.05721 | 0.0137 | 24.4765
18.5 | 1.4136 | 0.06053 | 0.0152 | 23.3537
19 | 1.4248 | 0.06408 | 0.0167 | 22.2347
19.5 | 1.4369 | 0.06763 | 0.0179 | 21.2465
20 | 1.4412 | 0.07197 | 0.0193 | 20.025

## 61. Re 3M Mach 0.25 (1)
BIGFOIL.COM POLAR EXPORT
NACA67-620 a=0.6
NACA67-620 a=0.6 |  |  |  | Cl Max: | 1.782 | at alpha= | 12.5 | deg
JavaFoil+Calcfoil stall+Eppler ext transition |  |  |  | L/D Max: | 182.396 | at alpha= | 5 | deg
Re: | 3000000 |  |  | Cd Min: | 0.00403 | at alpha= | -2 | deg
Mach: | 0.25 |  |  | Cl=0 at alpha= | -4.3984 | deg
|  |  |  | @ Cl=0.1, Cd= | 0.0078194
|  |  |  | @ Cl=0.4, Cd= | 0.0042133
|  |  |  | @ Cl=0.6, Cd= | 0.0049001
alpha (deg) | Cl | Cd | Cm | Cl/Cd
-16 | -0.655 | 0.11961 | -0.031 | -5.475
-15.5 | -0.677 | 0.11303 | -0.032 | -5.989
-15 | -0.694 | 0.10548 | -0.033 | -6.582
-14.5 | -0.705 | 0.10039 | -0.034 | -7.023
-14 | -0.71 | 0.09432 | -0.036 | -7.529
-13.5 | -0.71 | 0.08732 | -0.037 | -8.135
-13 | -0.705 | 0.07996 | -0.04 | -8.821
-12.5 | -0.697 | 0.07158 | -0.043 | -9.735
-12 | -0.68 | 0.06643 | -0.045 | -10.237
-11.5 | -0.668 | 0.05497 | -0.051 | -12.148
-11 | -0.728 | 0.01722 | -0.068 | -42.289
-10.5 | -0.699 | 0.01451 | -0.071 | -48.168
-10 | -0.656 | 0.01313 | -0.073 | -49.929
-9.5 | -0.607 | 0.01246 | -0.075 | -48.723
-9 | -0.556 | 0.01181 | -0.076 | -47.035
-8.5 | -0.502 | 0.01124 | -0.078 | -44.62
-8 | -0.445 | 0.01072 | -0.08 | -41.566
-7.5 | -0.388 | 0.00962 | -0.082 | -40.305
-7 | -0.328 | 0.00929 | -0.083 | -35.306
-6.5 | -0.267 | 0.009 | -0.085 | -29.645
-6 | -0.204 | 0.00871 | -0.087 | -23.455
-5.5 | -0.141 | 0.00848 | -0.088 | -16.656
-5 | -0.078 | 0.0083 | -0.09 | -9.347
-4.5 | -0.013 | 0.00808 | -0.092 | -1.649
-4 | 0.051 | 0.00794 | -0.094 | 6.47
-3.5 | 0.116 | 0.00778 | -0.095 | 14.955
-3 | 0.181 | 0.00759 | -0.097 | 23.928
-2.5 | 0.249 | 0.00423 | -0.099 | 58.962
-2 | 0.315 | 0.00403 | -0.101 | 78.24
-1.5 | 0.381 | 0.00415 | -0.103 | 91.914
-1 | 0.447 | 0.00437 | -0.104 | 102.321
-0.5 | 0.513 | 0.00446 | -0.106 | 115.135
0 | 0.569 | 0.0048 | -0.108 | 118.659
0.5 | 0.634 | 0.00501 | -0.109 | 126.393
1 | 0.698 | 0.00512 | -0.111 | 136.394
1.5 | 0.762 | 0.00532 | -0.113 | 143.283
2 | 0.826 | 0.00542 | -0.114 | 152.362
2.5 | 0.89 | 0.00556 | -0.116 | 160.104
3 | 0.953 | 0.00566 | -0.118 | 168.351
3.5 | 1.017 | 0.00581 | -0.119 | 175.063
4 | 1.081 | 0.00595 | -0.121 | 181.758
4.5 | 1.133 | 0.00625 | -0.122 | 181.397
5 | 1.193 | 0.00654 | -0.124 | 182.396
5.5 | 1.252 | 0.00736 | -0.126 | 170.055
6 | 1.309 | 0.00887 | -0.127 | 147.482
6.5 | 1.364 | 0.01081 | -0.128 | 126.133
7 | 1.419 | 0.01292 | -0.13 | 109.818
7.5 | 1.471 | 0.01854 | -0.131 | 79.372
8 | 1.524 | 0.01698 | -0.133 | 89.756
8.5 | 1.571 | 0.01984 | -0.134 | 79.155
9 | 1.615 | 0.02066 | -0.136 | 78.192
9.5 | 1.657 | 0.02158 | -0.137 | 76.781
10 | 1.694 | 0.02248 | -0.139 | 75.359
10.5 | 1.724 | 0.02336 | -0.14 | 73.825
11 | 1.748 | 0.02522 | -0.141 | 69.313
11.5 | 1.766 | 0.02641 | -0.143 | 66.886
12 | 1.778 | 0.0277 | -0.144 | 64.174
12.5 | 1.782 | 0.02897 | -0.145 | 61.505
13 | 1.779 | 0.03039 | -0.147 | 58.529
13.5 | 1.768 | 0.03198 | -0.148 | 55.289
14 | 1.749 | 0.03366 | -0.149 | 51.955
14.5 | 1.722 | 0.03512 | -0.15 | 49.036
15 | 1.687 | 0.03725 | -0.152 | 45.29
15.5 | 1.644 | 0.03918 | -0.153 | 41.958
16 | 1.593 | 0.04163 | -0.154 | 38.27
16.5 | 1.535 | 0.04406 | -0.155 | 34.839
17 | 1.47 | 0.04712 | -0.156 | 31.191
17.5 | 1.398 | 0.05049 | -0.157 | 27.682

## 62. Re 3M Mach 0.25 (2)
BIGFOIL.COM POLAR EXPORT
NACA67-620 a=0.6
NACA67-620 a=0.6 |  |  |  | Cl Max: | 1.406 | at alpha= | 20 | deg
XFOIL ncrit=9 |  |  |  | L/D Max: | 135.632 | at alpha= | 3 | deg
Re: | 3000000 |  |  | Cd Min: | 0.10529 | at alpha= | -20 | deg
Mach: | 0.25 |  |  | Cl=0 at alpha= | -6.4466 | deg
|  |  |  | @ Cl=0.1, Cd= | 0.0082784
|  |  |  | @ Cl=0.4, Cd= | 0.0059551
|  |  |  | @ Cl=0.6, Cd= | 0.0046993
alpha (deg) | Cl | Cd | Cm | Cl/Cd
-20 | -0.4353 | 0.10529 | -0.1606 | -4.1343
-19.5 | -0.7399 | 0.05778 | -0.187 | -12.8055
-19 | -0.7932 | 0.04566 | -0.1936 | -17.3719
-18.5 | -0.8178 | 0.03836 | -0.1954 | -21.3191
-18 | -0.8364 | 0.03281 | -0.1943 | -25.4922
-17.5 | -0.8375 | 0.0292 | -0.1918 | -28.6815
-17 | -0.8332 | 0.02626 | -0.1885 | -31.7289
-16.5 | -0.8275 | 0.02363 | -0.1845 | -35.019
-16 | -0.8101 | 0.02173 | -0.1808 | -37.2803
-15.5 | -0.8062 | 0.01925 | -0.1754 | -41.8805
-15 | -0.7764 | 0.01798 | -0.1722 | -43.1813
-14.5 | -0.7394 | 0.01705 | -0.1698 | -43.3666
-14 | -0.7041 | 0.01605 | -0.167 | -43.8692
-13.5 | -0.6653 | 0.01518 | -0.1647 | -43.8274
-13 | -0.6242 | 0.01447 | -0.1625 | -43.1375
-12.5 | -0.5819 | 0.01376 | -0.1605 | -42.2892
-12 | -0.539 | 0.0131 | -0.1585 | -41.145
-11.5 | -0.4939 | 0.01253 | -0.1569 | -39.4174
-11 | -0.4477 | 0.012 | -0.1554 | -37.3083
-10.5 | -0.4011 | 0.01151 | -0.154 | -34.848
-10 | -0.3532 | 0.01111 | -0.1527 | -31.7912
-9.5 | -0.3052 | 0.01072 | -0.1516 | -28.4701
-9 | -0.2554 | 0.01044 | -0.1507 | -24.4636
-8.5 | -0.2067 | 0.01002 | -0.1496 | -20.6287
-8 | -0.156 | 0.00974 | -0.149 | -16.0164
-7.5 | -0.1054 | 0.00943 | -0.1483 | -11.1771
-7 | -0.0559 | 0.00909 | -0.1474 | -6.1496
-6.5 | -0.0054 | 0.00882 | -0.1467 | -0.61224
-6 | 0.0452 | 0.00857 | -0.146 | 5.2742
-5.5 | 0.0951 | 0.0083 | -0.1452 | 11.4578
-5 | 0.1451 | 0.00808 | -0.1444 | 17.9579
-4.5 | 0.194 | 0.00786 | -0.1434 | 24.6819
-4 | 0.2421 | 0.0077 | -0.1423 | 31.4416
-3.5 | 0.2874 | 0.0074 | -0.1406 | 38.8378
-3 | 0.3267 | 0.00703 | -0.1377 | 46.4723
-2.5 | 0.3593 | 0.00671 | -0.1332 | 53.5469
-2 | 0.3789 | 0.00641 | -0.1259 | 59.1108
-1.5 | 0.4007 | 0.00594 | -0.1191 | 67.4579
-1 | 0.4154 | 0.00521 | -0.1109 | 79.7313
-0.5 | 0.4379 | 0.0045 | -0.1042 | 97.3111
0 | 0.4897 | 0.00452 | -0.1036 | 108.3407
0.5 | 0.5362 | 0.00455 | -0.1017 | 117.8462
1 | 0.5737 | 0.00458 | -0.0979 | 125.262
1.5 | 0.6178 | 0.00478 | -0.0956 | 129.2469
2 | 0.6526 | 0.00493 | -0.0914 | 132.3732
2.5 | 0.6922 | 0.00512 | -0.0884 | 135.1953
3 | 0.7297 | 0.00538 | -0.085 | 135.632
3.5 | 0.7606 | 0.00577 | -0.0804 | 131.8198
4 | 0.7947 | 0.00618 | -0.0764 | 128.5922
4.5 | 0.8237 | 0.00673 | -0.0716 | 122.3923
5 | 0.838 | 0.00765 | -0.0639 | 109.5425
5.5 | 0.8487 | 0.00879 | -0.0559 | 96.5529
6 | 0.853 | 0.01025 | -0.0469 | 83.2195
6.5 | 0.8355 | 0.01246 | -0.0344 | 67.0546
7 | 0.8225 | 0.01476 | -0.0232 | 55.7249
7.5 | 0.8187 | 0.01687 | -0.014 | 48.5299
8 | 0.8234 | 0.01885 | -0.0066 | 43.6817
8.5 | 0.8364 | 0.02067 | -0.0008 | 40.4644
9 | 0.8586 | 0.0222 | 0.0034 | 38.6757
10 | 0.8984 | 0.02569 | 0.012 | 34.9708
10.5 | 0.9217 | 0.02741 | 0.0155 | 33.6264
11 | 0.9456 | 0.0292 | 0.0187 | 32.3836
11.5 | 0.9717 | 0.03091 | 0.0216 | 31.4364
12 | 0.9903 | 0.03307 | 0.0252 | 29.9456
12.5 | 1.0171 | 0.03497 | 0.0276 | 29.0849
13 | 1.0459 | 0.03669 | 0.0298 | 28.5064
13.5 | 1.0746 | 0.03855 | 0.0318 | 27.8755
14 | 1.1026 | 0.04046 | 0.0338 | 27.2516
14.5 | 1.1319 | 0.04237 | 0.0355 | 26.7147
15 | 1.1572 | 0.0445 | 0.0375 | 26.0045
15.5 | 1.1837 | 0.04661 | 0.0393 | 25.3958
16 | 1.2211 | 0.04915 | 0.0383 | 24.8444
16.5 | 1.2698 | 0.05261 | 0.0336 | 24.1361
17 | 1.3163 | 0.05628 | 0.0291 | 23.3884
17.5 | 1.3547 | 0.06056 | 0.0252 | 22.3696
18 | 1.3872 | 0.06525 | 0.0218 | 21.2598
18.5 | 1.3902 | 0.06915 | 0.0252 | 20.1041
19 | 1.3967 | 0.07359 | 0.0267 | 18.9795
19.5 | 1.4042 | 0.07807 | 0.0278 | 17.9864
20 | 1.406 | 0.08315 | 0.0288 | 16.9092

## 63. Re 3M Mach 0.50 (1)
BIGFOIL.COM POLAR EXPORT
NACA67-620 a=0.6
NACA67-620 a=0.6 |  |  |  | Cl Max: | 1.691 | at alpha= | 9 | deg
JavaFoil+Calcfoil stall+Eppler ext transition |  |  |  | L/D Max: | 177.008 | at alpha= | 3.5 | deg
Re: | 3000000 |  |  | Cd Min: | 0.00479 | at alpha= | -2 | deg
Mach: | 0.5 |  |  | Cl=0 at alpha= | -4.3958 | deg
|  |  |  | @ Cl=0.1, Cd= | 0.0085546
|  |  |  | @ Cl=0.4, Cd= | 0.004884
|  |  |  | @ Cl=0.6, Cd= | 0.0053333
alpha (deg) | Cl | Cd | Cm | Cl/Cd
-20 | -0.9 | 0.16746 | -0.028 | -5.373
-19.5 | -0.871 | 0.16586 | -0.028 | -5.252
-19 | -0.842 | 0.15758 | -0.029 | -5.345
-18.5 | -0.814 | 0.15252 | -0.03 | -5.337
-18 | -0.786 | 0.14744 | -0.031 | -5.328
-17.5 | -0.758 | 0.14561 | -0.032 | -5.206
-17 | -0.728 | 0.14004 | -0.032 | -5.195
-16.5 | -0.699 | 0.13508 | -0.032 | -5.171
-16 | -0.67 | 0.13004 | -0.033 | -5.15
-15.5 | -0.641 | 0.12371 | -0.033 | -5.184
-15 | -0.613 | 0.11973 | -0.034 | -5.118
-14.5 | -0.585 | 0.12023 | -0.036 | -4.863
-14 | -0.555 | 0.11285 | -0.035 | -4.914
-13.5 | -0.526 | 0.11114 | -0.035 | -4.729
-13 | -0.497 | 0.10524 | -0.036 | -4.722
-12.5 | -0.468 | 0.10254 | -0.037 | -4.566
-12 | -0.44 | 0.09704 | -0.038 | -4.53
-11.5 | -0.411 | 0.09304 | -0.038 | -4.412
-11 | -0.382 | 0.09837 | -0.039 | -3.881
-10.5 | -0.353 | 0.08652 | -0.04 | -4.081
-10 | -0.324 | 0.08532 | -0.039 | -3.796
-9.5 | -0.426 | 0.0677 | -0.044 | -6.293
-9 | -0.444 | 0.05864 | -0.048 | -7.57
-8.5 | -0.427 | 0.04995 | -0.056 | -8.548
-8 | -0.463 | 0.01348 | -0.088 | -34.378
-7.5 | -0.413 | 0.01222 | -0.09 | -33.784
-7 | -0.355 | 0.01073 | -0.092 | -33.039
-6.5 | -0.291 | 0.01019 | -0.094 | -28.581
-6 | -0.224 | 0.00979 | -0.096 | -22.909
-5.5 | -0.156 | 0.00947 | -0.098 | -16.445
-5 | -0.086 | 0.0092 | -0.1 | -9.318
-4.5 | -0.015 | 0.00892 | -0.102 | -1.653
-4 | 0.057 | 0.00868 | -0.104 | 6.56
-3.5 | 0.129 | 0.00847 | -0.106 | 15.248
-3 | 0.202 | 0.00829 | -0.107 | 24.34
-2.5 | 0.276 | 0.00814 | -0.109 | 33.937
-2 | 0.351 | 0.00479 | -0.112 | 73.191
-1.5 | 0.424 | 0.00493 | -0.114 | 86.142
-1 | 0.498 | 0.00504 | -0.116 | 98.75
-0.5 | 0.571 | 0.00514 | -0.117 | 111.155
0 | 0.634 | 0.00556 | -0.119 | 113.91
0.5 | 0.706 | 0.00569 | -0.121 | 123.922
1 | 0.777 | 0.00583 | -0.123 | 133.288
1.5 | 0.848 | 0.00597 | -0.125 | 142.24
2 | 0.92 | 0.00612 | -0.127 | 150.218
2.5 | 0.991 | 0.00628 | -0.129 | 157.883
3 | 1.062 | 0.00622 | -0.131 | 170.701
3.5 | 1.133 | 0.0064 | -0.132 | 177.008
4 | 1.203 | 0.00683 | -0.134 | 176.245
4.5 | 1.258 | 0.00723 | -0.136 | 173.923
5 | 1.322 | 0.00788 | -0.138 | 167.912
5.5 | 1.384 | 0.01004 | -0.139 | 137.836
6 | 1.443 | 0.01269 | -0.141 | 113.735
6.5 | 1.5 | 0.01555 | -0.143 | 96.498
7 | 1.555 | 0.01824 | -0.144 | 85.22
7.5 | 1.605 | 0.02313 | -0.146 | 69.384
8 | 1.649 | 0.02478 | -0.147 | 66.525
8.5 | 1.678 | 0.02613 | -0.149 | 64.211
9 | 1.691 | 0.02757 | -0.151 | 61.333
9.5 | 1.679 | 0.03048 | -0.152 | 55.079
10 | 1.623 | 0.03274 | -0.154 | 49.569
10.5 | 1.383 | 0.03629 | -0.155 | 38.098
11 | 1.045 | 0.03981 | -0.157 | 26.251
11.5 | 0.903 | 0.09006 | -0.074 | 10.022
12 | 0.93 | 0.09677 | -0.073 | 9.608
12.5 | 0.957 | 0.10231 | -0.075 | 9.356
13 | 0.988 | 0.11063 | -0.086 | 8.932
13.5 | 1.014 | 0.11244 | -0.083 | 9.015
14 | 1.043 | 0.11736 | -0.089 | 8.89

## 64. Re 3M Mach 0.50 (2)
BIGFOIL.COM POLAR EXPORT
NACA67-620 a=0.6
NACA67-620 a=0.6 |  |  |  | Cl Max: | 1.2178 | at alpha= | 17 | deg
XFOIL ncrit=9 |  |  |  | L/D Max: | 81.1951 | at alpha= | 3 | deg
Re: | 3000000 |  |  | Cd Min: | 0.14483 | at alpha= | 20 | deg
Mach: | 0.5 |  |  | Cl=0 at alpha= | -7.0326 | deg
|  |  |  | @ Cl=0.1, Cd= | 0.0098154
|  |  |  | @ Cl=0.4, Cd= | 0.0083798
|  |  |  | @ Cl=0.6, Cd= | 0.0074696
alpha (deg) | Cl | Cd | Cm | Cl/Cd
-16 | 0.0123 | 0.11337 | -0.198 | 0.10849
-15.5 | -0.0115 | 0.10178 | -0.2036 | -0.11299
-15 | -0.0584 | 0.08828 | -0.2105 | -0.66153
-14.5 | -0.1274 | 0.07365 | -0.2185 | -1.7298
-14 | -0.1848 | 0.06103 | -0.2254 | -3.028
-13.5 | -0.224 | 0.04877 | -0.2327 | -4.593
-13 | -0.2565 | 0.03879 | -0.2386 | -6.6125
-12.5 | -0.2835 | 0.03232 | -0.238 | -8.7717
-12 | -0.3335 | 0.02621 | -0.2321 | -12.7242
-11.5 | -0.363 | 0.02175 | -0.2238 | -16.6897
-11 | -0.367 | 0.01854 | -0.2157 | -19.795
-10.5 | -0.3558 | 0.01599 | -0.208 | -22.2514
-10 | -0.3185 | 0.01443 | -0.2026 | -22.0721
-9.5 | -0.2715 | 0.01338 | -0.1983 | -20.2915
-9 | -0.2206 | 0.01252 | -0.1946 | -17.6198
-8.5 | -0.1679 | 0.01179 | -0.1914 | -14.2409
-8 | -0.1106 | 0.01132 | -0.1891 | -9.7703
-7.5 | -0.0545 | 0.01082 | -0.1868 | -5.037
-7 | 0.0038 | 0.01044 | -0.185 | 0.36398
-6.5 | 0.0598 | 0.01003 | -0.1831 | 5.9621
-6 | 0.116 | 0.00973 | -0.1814 | 11.9219
-5.5 | 0.1722 | 0.00951 | -0.1798 | 18.1073
-5 | 0.2273 | 0.0092 | -0.1781 | 24.7065
-4.5 | 0.2826 | 0.00896 | -0.1765 | 31.5402
-4 | 0.3355 | 0.0087 | -0.1746 | 38.5632
-3.5 | 0.3884 | 0.00846 | -0.1727 | 45.9102
-3 | 0.4347 | 0.00814 | -0.1696 | 53.4029
-2.5 | 0.4735 | 0.00779 | -0.165 | 60.7831
-2 | 0.4981 | 0.00745 | -0.1575 | 66.8591
-1.5 | 0.4773 | 0.00713 | -0.1401 | 66.9425
-1 | 0.4222 | 0.00702 | -0.1149 | 60.1425
-0.5 | 0.4235 | 0.0065 | -0.1024 | 65.1538
0 | 0.3997 | 0.00577 | -0.0849 | 69.2721
0.5 | 0.4481 | 0.00603 | -0.0821 | 74.3118
1 | 0.5028 | 0.00623 | -0.0805 | 80.7063
1.5 | 0.5362 | 0.00678 | -0.0748 | 79.0855
2 | 0.5823 | 0.00721 | -0.0716 | 80.7628
2.5 | 0.6198 | 0.00776 | -0.067 | 79.8711
3 | 0.6658 | 0.0082 | -0.064 | 81.1951
3.5 | 0.704 | 0.00888 | -0.0596 | 79.2793
4 | 0.7376 | 0.00969 | -0.0544 | 76.1197
4.5 | 0.7719 | 0.01053 | -0.0494 | 73.3048
5 | 0.8056 | 0.01145 | -0.0443 | 70.3581
5.5 | 0.8291 | 0.01271 | -0.0375 | 65.2321
6 | 0.8223 | 0.01486 | -0.0258 | 55.3365
6.5 | 0.8152 | 0.01723 | -0.0146 | 47.3128
7 | 0.8154 | 0.01958 | -0.005 | 41.6445
7.5 | 0.8239 | 0.02181 | 0.0028 | 37.7762
8.5 | 0.8392 | 0.02673 | 0.0176 | 31.3954
9 | 0.8579 | 0.02898 | 0.0231 | 29.6032
9.5 | 0.8763 | 0.03139 | 0.0282 | 27.9165
10 | 0.8979 | 0.03379 | 0.0328 | 26.573
10.5 | 0.9209 | 0.03631 | 0.0369 | 25.3622
11.5 | 0.9612 | 0.04202 | 0.045 | 22.8748
12 | 0.9852 | 0.04488 | 0.0484 | 21.9519
12.5 | 1.0147 | 0.04762 | 0.0511 | 21.3083
13 | 1.0459 | 0.05037 | 0.0535 | 20.7643
13.5 | 1.0751 | 0.05332 | 0.056 | 20.1632
14 | 1.105 | 0.05641 | 0.0581 | 19.5887
14.5 | 1.1301 | 0.05995 | 0.0604 | 18.8507
15 | 1.1554 | 0.06363 | 0.0624 | 18.1581
15.5 | 1.1771 | 0.06781 | 0.0641 | 17.3588
16 | 1.1965 | 0.07222 | 0.0658 | 16.5674
16.5 | 1.2113 | 0.07731 | 0.067 | 15.6681
17 | 1.2178 | 0.0833 | 0.0678 | 14.6194
17.5 | 1.2138 | 0.0905 | 0.0679 | 13.4122
18 | 1.2023 | 0.09866 | 0.067 | 12.1863
18.5 | 1.1853 | 0.10787 | 0.0647 | 10.9882
19 | 1.17 | 0.11913 | 0.0582 | 9.8212
19.5 | 1.1547 | 0.13149 | 0.0494 | 8.7817
20 | 1.138 | 0.14483 | 0.0388 | 7.8575

## 65. Re 4M Mach 0.00 (1)
BIGFOIL.COM POLAR EXPORT
NACA67-620 a=0.6
NACA67-620 a=0.6 |  |  |  | Cl Max: | 1.839 | at alpha= | 14.5 | deg
JavaFoil+Calcfoil stall+Eppler ext transition |  |  |  | L/D Max: | 186.764 | at alpha= | 4 | deg
Re: | 4000000 |  |  | Cd Min: | 0.00412 | at alpha= | -2 | deg
Mach: | 0 |  |  | Cl=0 at alpha= | -4.3968 | deg
|  |  |  | @ Cl=0.1, Cd= | 0.007241
|  |  |  | @ Cl=0.4, Cd= | 0.0042388
|  |  |  | @ Cl=0.6, Cd= | 0.0046386
alpha (deg) | Cl | Cd | Cm | Cl/Cd
-17.5 | -0.816 | 0.12454 | -0.029 | -6.552
-17 | -0.82 | 0.1179 | -0.03 | -6.953
-16.5 | -0.821 | 0.11149 | -0.032 | -7.367
-16 | -0.821 | 0.10432 | -0.033 | -7.867
-15.5 | -0.816 | 0.09836 | -0.035 | -8.301
-15 | -0.81 | 0.09153 | -0.036 | -8.851
-14.5 | -0.801 | 0.08501 | -0.038 | -9.421
-14 | -0.79 | 0.07774 | -0.041 | -10.157
-13.5 | -0.776 | 0.07024 | -0.043 | -11.048
-13 | -0.788 | 0.04632 | -0.051 | -17.002
-12.5 | -0.841 | 0.01683 | -0.062 | -49.985
-12 | -0.813 | 0.01512 | -0.064 | -53.773
-11.5 | -0.781 | 0.01376 | -0.066 | -56.723
-11 | -0.741 | 0.01303 | -0.068 | -56.881
-10.5 | -0.698 | 0.01227 | -0.07 | -56.942
-10 | -0.65 | 0.01168 | -0.071 | -55.649
-9.5 | -0.599 | 0.0111 | -0.073 | -53.959
-9 | -0.546 | 0.01062 | -0.075 | -51.462
-8.5 | -0.492 | 0.01014 | -0.076 | -48.521
-8 | -0.436 | 0.0091 | -0.078 | -47.902
-7.5 | -0.378 | 0.00877 | -0.08 | -43.164
-7 | -0.32 | 0.00849 | -0.081 | -37.645
-6.5 | -0.26 | 0.00826 | -0.083 | -31.423
-6 | -0.199 | 0.00805 | -0.084 | -24.708
-5.5 | -0.137 | 0.00787 | -0.086 | -17.459
-5 | -0.075 | 0.00768 | -0.088 | -9.815
-4.5 | -0.013 | 0.00752 | -0.089 | -1.721
-4 | 0.05 | 0.00736 | -0.091 | 6.777
-3.5 | 0.113 | 0.00721 | -0.093 | 15.66
-3 | 0.176 | 0.0071 | -0.094 | 24.812
-2.5 | 0.241 | 0.00543 | -0.096 | 44.38
-2 | 0.306 | 0.00412 | -0.098 | 74.387
-1.5 | 0.37 | 0.00422 | -0.1 | 87.812
-1 | 0.434 | 0.00426 | -0.101 | 101.909
-0.5 | 0.498 | 0.0043 | -0.103 | 115.731
0 | 0.552 | 0.00457 | -0.105 | 120.885
0.5 | 0.615 | 0.00466 | -0.106 | 131.907
1 | 0.677 | 0.00476 | -0.108 | 142.177
1.5 | 0.739 | 0.00481 | -0.11 | 153.568
2 | 0.801 | 0.00494 | -0.111 | 162.362
2.5 | 0.863 | 0.00502 | -0.113 | 171.979
3 | 0.925 | 0.00513 | -0.114 | 180.262
3.5 | 0.987 | 0.00537 | -0.116 | 183.746
4 | 1.048 | 0.00561 | -0.117 | 186.764
4.5 | 1.1 | 0.00608 | -0.119 | 180.983
5 | 1.157 | 0.00735 | -0.12 | 157.351
5.5 | 1.214 | 0.00838 | -0.122 | 144.815
6 | 1.27 | 0.0096 | -0.123 | 132.34
6.5 | 1.325 | 0.01118 | -0.124 | 118.531
7 | 1.38 | 0.01249 | -0.126 | 110.476
7.5 | 1.433 | 0.01397 | -0.127 | 102.594
8 | 1.485 | 0.01538 | -0.129 | 96.541
8.5 | 1.533 | 0.01741 | -0.13 | 88.088
9 | 1.58 | 0.01832 | -0.132 | 86.237
9.5 | 1.624 | 0.01899 | -0.133 | 85.48
10 | 1.665 | 0.0198 | -0.134 | 84.109
10.5 | 1.701 | 0.02054 | -0.136 | 82.82
11 | 1.733 | 0.02201 | -0.137 | 78.752
11.5 | 1.761 | 0.02293 | -0.139 | 76.812
12 | 1.786 | 0.02393 | -0.14 | 74.623
12.5 | 1.806 | 0.02499 | -0.141 | 72.255
13 | 1.821 | 0.02599 | -0.143 | 70.051
13.5 | 1.832 | 0.02717 | -0.144 | 67.419
14 | 1.838 | 0.02832 | -0.145 | 64.888
14.5 | 1.839 | 0.02957 | -0.146 | 62.211
15 | 1.836 | 0.03087 | -0.147 | 59.493
15.5 | 1.829 | 0.03215 | -0.149 | 56.898
16 | 1.818 | 0.03362 | -0.15 | 54.078
16.5 | 1.803 | 0.03518 | -0.151 | 51.235
17 | 1.784 | 0.03709 | -0.152 | 48.089
17.5 | 1.761 | 0.03879 | -0.153 | 45.409
18 | 1.736 | 0.04044 | -0.154 | 42.915
18.5 | 1.707 | 0.04262 | -0.155 | 40.047
19 | 1.676 | 0.04479 | -0.156 | 37.419
19.5 | 1.642 | 0.04771 | -0.157 | 34.419

## 66. Re 4M Mach 0.00 (2)
BIGFOIL.COM POLAR EXPORT
NACA67-620 a=0.6
NACA67-620 a=0.6 |  |  |  | Cl Max: | 1.4835 | at alpha= | 20 | deg
XFOIL ncrit=9 |  |  |  | L/D Max: | 165.574 | at alpha= | 2.5 | deg
Re: | 4000000 |  |  | Cd Min: | 0.06749 | at alpha= | 20 | deg
Mach: | 0 |  |  | Cl=0 at alpha= | -6.1707 | deg
|  |  |  | @ Cl=0.1, Cd= | 0.0073492
|  |  |  | @ Cl=0.4, Cd= | 0.0054372
|  |  |  | @ Cl=0.6, Cd= | 0.0039419
alpha (deg) | Cl | Cd | Cm | Cl/Cd
-20 | -0.9711 | 0.03262 | -0.1761 | -29.7701
-19.5 | -0.9726 | 0.0292 | -0.174 | -33.3082
-19 | -0.9625 | 0.02677 | -0.1719 | -35.9544
-18.5 | -0.9499 | 0.02468 | -0.1693 | -38.4887
-18 | -0.9383 | 0.02265 | -0.1662 | -41.426
-17.5 | -0.9168 | 0.02123 | -0.1638 | -43.1842
-17 | -0.896 | 0.01976 | -0.161 | -45.3441
-16.5 | -0.8766 | 0.01822 | -0.1577 | -48.112
-16 | -0.8612 | 0.01648 | -0.1538 | -52.2573
-15.5 | -0.8288 | 0.01557 | -0.1517 | -53.2306
-15 | -0.7926 | 0.01484 | -0.15 | -53.4097
-14.5 | -0.7549 | 0.01417 | -0.1485 | -53.2745
-14 | -0.7164 | 0.01351 | -0.147 | -53.0274
-13.5 | -0.6773 | 0.01289 | -0.1455 | -52.5446
-13 | -0.6349 | 0.0124 | -0.1445 | -51.2016
-12.5 | -0.5925 | 0.0119 | -0.1433 | -49.7899
-12 | -0.5505 | 0.0114 | -0.1421 | -48.2895
-11.5 | -0.5063 | 0.01099 | -0.1411 | -46.0692
-11 | -0.4618 | 0.01059 | -0.1402 | -43.6072
-10.5 | -0.4162 | 0.01022 | -0.1394 | -40.7241
-10 | -0.3697 | 0.00985 | -0.1387 | -37.533
-9.5 | -0.3223 | 0.00951 | -0.1382 | -33.8906
-9 | -0.274 | 0.00922 | -0.1378 | -29.718
-8.5 | -0.2268 | 0.0089 | -0.1371 | -25.4831
-8 | -0.1781 | 0.00863 | -0.1367 | -20.6373
-7.5 | -0.129 | 0.00838 | -0.1363 | -15.3938
-7 | -0.081 | 0.00811 | -0.1357 | -9.9877
-6.5 | -0.0324 | 0.00787 | -0.1352 | -4.1169
-6 | 0.0168 | 0.00768 | -0.1348 | 2.1875
-5.5 | 0.0644 | 0.00746 | -0.134 | 8.6327
-5 | 0.1126 | 0.00731 | -0.1334 | 15.4036
-4.5 | 0.1603 | 0.00707 | -0.1326 | 22.6733
-4 | 0.2071 | 0.00684 | -0.1316 | 30.2778
-3.5 | 0.2516 | 0.00661 | -0.13 | 38.0635
-3 | 0.2901 | 0.00636 | -0.1272 | 45.6132
-2.5 | 0.3236 | 0.00614 | -0.1232 | 52.7036
-2 | 0.361 | 0.00585 | -0.1202 | 61.7094
-1.5 | 0.3955 | 0.00551 | -0.1165 | 71.7786
-1 | 0.4258 | 0.00502 | -0.1121 | 84.8207
-0.5 | 0.444 | 0.00405 | -0.105 | 109.6296
0 | 0.4917 | 0.00386 | -0.104 | 127.3834
0.5 | 0.5443 | 0.00387 | -0.104 | 140.646
1 | 0.5924 | 0.00394 | -0.1031 | 150.3553
1.5 | 0.6314 | 0.00395 | -0.1 | 159.8481
2 | 0.6672 | 0.00411 | -0.0964 | 162.3358
2.5 | 0.707 | 0.00427 | -0.0937 | 165.5738
3 | 0.7362 | 0.00459 | -0.0889 | 160.3922
3.5 | 0.7778 | 0.0048 | -0.0869 | 162.0417
4 | 0.8037 | 0.00527 | -0.0816 | 152.5047
4.5 | 0.8168 | 0.00604 | -0.0739 | 135.2318
5 | 0.835 | 0.0068 | -0.0674 | 122.7941
5.5 | 0.8099 | 0.00868 | -0.0528 | 93.3065
6 | 0.8043 | 0.01036 | -0.0424 | 77.6351
6.5 | 0.7911 | 0.01242 | -0.0311 | 63.6957
7 | 0.7952 | 0.01412 | -0.0233 | 56.3173
7.5 | 0.7952 | 0.01608 | -0.0151 | 49.4527
8 | 0.8112 | 0.01756 | -0.0098 | 46.1959
8.5 | 0.8284 | 0.01909 | -0.0048 | 43.3944
9 | 0.8542 | 0.0203 | -0.0014 | 42.0788
9.5 | 0.8712 | 0.02198 | 0.0031 | 39.636
10 | 0.8984 | 0.0233 | 0.006 | 38.5579
10.5 | 0.9272 | 0.02457 | 0.0085 | 37.7371
11 | 0.9508 | 0.02613 | 0.0117 | 36.3873
11.5 | 0.9788 | 0.02754 | 0.014 | 35.541
12 | 1.0028 | 0.02921 | 0.0168 | 34.3307
12.5 | 1.0312 | 0.03066 | 0.0189 | 33.6334
13 | 1.062 | 0.03209 | 0.0205 | 33.0944
13.5 | 1.0909 | 0.03358 | 0.0223 | 32.4866
14 | 1.1225 | 0.03498 | 0.0236 | 32.0898
14.5 | 1.1493 | 0.03668 | 0.0254 | 31.3332
15 | 1.1792 | 0.03821 | 0.0267 | 30.861
15.5 | 1.206 | 0.0399 | 0.0284 | 30.2256
16 | 1.2311 | 0.04167 | 0.0301 | 29.544
16.5 | 1.2797 | 0.04408 | 0.026 | 29.0313
17 | 1.3314 | 0.04691 | 0.0206 | 28.382
17.5 | 1.3768 | 0.05017 | 0.0158 | 27.4427
18 | 1.4208 | 0.05344 | 0.0114 | 26.5868
18.5 | 1.453 | 0.05744 | 0.0081 | 25.296
20 | 1.4835 | 0.06749 | 0.014 | 21.981

## 67. Re 4M Mach 0.10 (1)
BIGFOIL.COM POLAR EXPORT
NACA67-620 a=0.6
NACA67-620 a=0.6 |  |  |  | Cl Max: | 1.829 | at alpha= | 14 | deg
JavaFoil+Calcfoil stall+Eppler ext transition |  |  |  | L/D Max: | 186.945 | at alpha= | 4 | deg
Re: | 4000000 |  |  | Cd Min: | 0.00415 | at alpha= | -2 | deg
Mach: | 0.1 |  |  | Cl=0 at alpha= | -4.3968 | deg
|  |  |  | @ Cl=0.1, Cd= | 0.0072927
|  |  |  | @ Cl=0.4, Cd= | 0.0042506
|  |  |  | @ Cl=0.6, Cd= | 0.0046529
alpha (deg) | Cl | Cd | Cm | Cl/Cd
-17.5 | -0.79 | 0.12587 | -0.029 | -6.274
-17 | -0.796 | 0.12023 | -0.03 | -6.623
-16.5 | -0.801 | 0.11356 | -0.031 | -7.052
-16 | -0.803 | 0.10706 | -0.033 | -7.497
-15.5 | -0.801 | 0.1005 | -0.034 | -7.973
-15 | -0.797 | 0.09395 | -0.036 | -8.484
-14.5 | -0.79 | 0.08708 | -0.038 | -9.074
-14 | -0.78 | 0.08037 | -0.04 | -9.706
-13.5 | -0.766 | 0.07399 | -0.042 | -10.356
-13 | -0.763 | 0.05831 | -0.048 | -13.094
-12.5 | -0.833 | 0.01822 | -0.062 | -45.722
-12 | -0.813 | 0.01519 | -0.065 | -53.527
-11.5 | -0.78 | 0.01388 | -0.066 | -56.214
-11 | -0.742 | 0.01315 | -0.068 | -56.435
-10.5 | -0.699 | 0.01237 | -0.07 | -56.562
-10 | -0.651 | 0.01171 | -0.072 | -55.633
-9.5 | -0.601 | 0.01121 | -0.073 | -53.61
-9 | -0.548 | 0.01068 | -0.075 | -51.31
-8.5 | -0.494 | 0.01022 | -0.077 | -48.301
-8 | -0.437 | 0.00979 | -0.078 | -44.674
-7.5 | -0.38 | 0.0088 | -0.08 | -43.16
-7 | -0.321 | 0.00852 | -0.082 | -37.663
-6.5 | -0.261 | 0.0083 | -0.083 | -31.417
-6 | -0.2 | 0.00808 | -0.085 | -24.712
-5.5 | -0.138 | 0.00792 | -0.086 | -17.429
-5 | -0.076 | 0.00771 | -0.088 | -9.822
-4.5 | -0.013 | 0.00754 | -0.09 | -1.723
-4 | 0.05 | 0.00738 | -0.091 | 6.785
-3.5 | 0.113 | 0.00727 | -0.093 | 15.607
-3 | 0.177 | 0.00712 | -0.095 | 24.867
-2.5 | 0.242 | 0.00546 | -0.097 | 44.381
-2 | 0.308 | 0.00415 | -0.099 | 74.212
-1.5 | 0.372 | 0.00422 | -0.1 | 88.296
-1 | 0.436 | 0.00429 | -0.102 | 101.674
-0.5 | 0.501 | 0.00434 | -0.104 | 115.219
0 | 0.555 | 0.00461 | -0.105 | 120.53
0.5 | 0.618 | 0.00467 | -0.107 | 132.328
1 | 0.68 | 0.00477 | -0.108 | 142.667
1.5 | 0.743 | 0.00487 | -0.11 | 152.589
2 | 0.805 | 0.00495 | -0.112 | 162.756
2.5 | 0.868 | 0.00506 | -0.113 | 171.555
3 | 0.93 | 0.00517 | -0.115 | 179.808
3.5 | 0.992 | 0.00539 | -0.116 | 184.01
4 | 1.053 | 0.00563 | -0.118 | 186.945
4.5 | 1.105 | 0.00613 | -0.119 | 180.354
5 | 1.162 | 0.00743 | -0.121 | 156.507
5.5 | 1.219 | 0.00889 | -0.122 | 137.208
6 | 1.276 | 0.0097 | -0.124 | 131.53
6.5 | 1.331 | 0.01133 | -0.125 | 117.513
7 | 1.386 | 0.01263 | -0.127 | 109.733
7.5 | 1.439 | 0.01432 | -0.128 | 100.51
8 | 1.491 | 0.01658 | -0.129 | 89.927
8.5 | 1.539 | 0.01757 | -0.131 | 87.607
9 | 1.586 | 0.01853 | -0.132 | 85.562
9.5 | 1.629 | 0.01923 | -0.134 | 84.718
10 | 1.67 | 0.01999 | -0.135 | 83.543
10.5 | 1.706 | 0.02076 | -0.137 | 82.155
11 | 1.737 | 0.02225 | -0.138 | 78.033
11.5 | 1.764 | 0.02329 | -0.139 | 75.729
12 | 1.786 | 0.02434 | -0.141 | 73.383
12.5 | 1.804 | 0.0253 | -0.142 | 71.307
13 | 1.818 | 0.02645 | -0.143 | 68.731
13.5 | 1.826 | 0.02759 | -0.144 | 66.177
14 | 1.829 | 0.02878 | -0.146 | 63.574
14.5 | 1.828 | 0.03009 | -0.147 | 60.754
15 | 1.821 | 0.03148 | -0.148 | 57.859
15.5 | 1.81 | 0.03297 | -0.149 | 54.904
16 | 1.795 | 0.03456 | -0.15 | 51.944
16.5 | 1.775 | 0.03603 | -0.152 | 49.265
17 | 1.752 | 0.03769 | -0.153 | 46.483
17.5 | 1.724 | 0.03964 | -0.154 | 43.505
18 | 1.693 | 0.04196 | -0.155 | 40.352
18.5 | 1.659 | 0.04395 | -0.156 | 37.754
19 | 1.623 | 0.04612 | -0.157 | 35.195

## 68. Re 4M Mach 0.10 (2)
BIGFOIL.COM POLAR EXPORT
NACA67-620 a=0.6
NACA67-620 a=0.6 |  |  |  | Cl Max: | 1.4776 | at alpha= | 20 | deg
XFOIL ncrit=9 |  |  |  | L/D Max: | 163.072 | at alpha= | 2.5 | deg
Re: | 4000000 |  |  | Cd Min: | 0.06947 | at alpha= | 20 | deg
Mach: | 0.1 |  |  | Cl=0 at alpha= | -6.201 | deg
|  |  |  | @ Cl=0.1, Cd= | 0.0073876
|  |  |  | @ Cl=0.4, Cd= | 0.0055204
|  |  |  | @ Cl=0.6, Cd= | 0.0039544
alpha (deg) | Cl | Cd | Cm | Cl/Cd
-20 | -0.946 | 0.03542 | -0.1802 | -26.7081
-19.5 | -0.9532 | 0.03124 | -0.1786 | -30.5122
-19 | -0.9477 | 0.02835 | -0.1765 | -33.4286
-18.5 | -0.9386 | 0.02592 | -0.1739 | -36.2114
-18 | -0.9302 | 0.02365 | -0.1706 | -39.3319
-17.5 | -0.9109 | 0.02203 | -0.168 | -41.3482
-17 | -0.8919 | 0.0204 | -0.165 | -43.7206
-16.5 | -0.8684 | 0.01901 | -0.1622 | -45.6812
-16 | -0.8451 | 0.01764 | -0.1591 | -47.9082
-15.5 | -0.8276 | 0.01598 | -0.1551 | -51.7897
-15 | -0.7939 | 0.01508 | -0.153 | -52.6459
-14.5 | -0.7559 | 0.01441 | -0.1513 | -52.4566
-14 | -0.7168 | 0.01374 | -0.1498 | -52.1689
-13.5 | -0.678 | 0.01308 | -0.1481 | -51.8349
-13 | -0.6362 | 0.01254 | -0.1468 | -50.7337
-12.5 | -0.5928 | 0.01205 | -0.1457 | -49.195
-12 | -0.5505 | 0.01154 | -0.1443 | -47.7036
-11.5 | -0.5068 | 0.01109 | -0.1432 | -45.6988
-11 | -0.4617 | 0.0107 | -0.1422 | -43.1495
-10.5 | -0.4158 | 0.0103 | -0.1413 | -40.3689
-10 | -0.3689 | 0.00993 | -0.1406 | -37.1501
-9.5 | -0.3215 | 0.00957 | -0.1399 | -33.5946
-9 | -0.2728 | 0.00928 | -0.1395 | -29.3966
-8.5 | -0.225 | 0.00895 | -0.1388 | -25.1397
-8 | -0.1764 | 0.00867 | -0.1383 | -20.346
-7.5 | -0.1269 | 0.00842 | -0.1379 | -15.0713
-7 | -0.0782 | 0.00815 | -0.1373 | -9.5951
-6.5 | -0.0296 | 0.00791 | -0.1367 | -3.7421
-6 | 0.0199 | 0.00771 | -0.1363 | 2.5811
-5.5 | 0.068 | 0.0075 | -0.1355 | 9.0667
-5 | 0.1164 | 0.00733 | -0.1348 | 15.8799
-4.5 | 0.1646 | 0.0071 | -0.1341 | 23.1831
-4 | 0.2116 | 0.00687 | -0.133 | 30.8006
-3.5 | 0.2569 | 0.00664 | -0.1316 | 38.6898
-3 | 0.2961 | 0.00638 | -0.1289 | 46.4107
-2.5 | 0.3284 | 0.00616 | -0.1246 | 53.3117
-2 | 0.3648 | 0.00587 | -0.1213 | 62.1465
-1.5 | 0.3988 | 0.00554 | -0.1174 | 71.9856
-1 | 0.4288 | 0.00505 | -0.1128 | 84.9109
-0.5 | 0.4478 | 0.00412 | -0.1059 | 108.6893
0 | 0.4931 | 0.00387 | -0.1043 | 127.416
0.5 | 0.5453 | 0.00388 | -0.1041 | 140.5412
1 | 0.5915 | 0.00395 | -0.1027 | 149.7468
1.5 | 0.6297 | 0.00397 | -0.0994 | 158.6146
2 | 0.6648 | 0.00416 | -0.0955 | 159.8077
2.5 | 0.7061 | 0.00433 | -0.0932 | 163.0716
3 | 0.7364 | 0.00464 | -0.0886 | 158.7069
3.5 | 0.7759 | 0.00489 | -0.086 | 158.6708
4 | 0.8035 | 0.00536 | -0.081 | 149.9067
4.5 | 0.8172 | 0.00613 | -0.0734 | 133.3116
5 | 0.8353 | 0.00691 | -0.0668 | 120.8828
5.5 | 0.81 | 0.00882 | -0.0522 | 91.8367
6 | 0.8051 | 0.0105 | -0.0419 | 76.6762
6.5 | 0.7921 | 0.01256 | -0.0306 | 63.0653
7 | 0.7967 | 0.01426 | -0.0228 | 55.8696
7.5 | 0.7959 | 0.01626 | -0.0144 | 48.9483
8 | 0.8104 | 0.01782 | -0.0088 | 45.477
8.5 | 0.8285 | 0.01933 | -0.004 | 42.8608
9 | 0.8546 | 0.02056 | -0.0006 | 41.5661
9.5 | 0.8712 | 0.02228 | 0.004 | 39.1023
10 | 0.8989 | 0.0236 | 0.0069 | 38.089
10.5 | 0.9259 | 0.02501 | 0.0097 | 37.0212
11 | 0.9513 | 0.02648 | 0.0126 | 35.9252
11.5 | 0.9788 | 0.02795 | 0.0151 | 35.0197
12 | 1.0027 | 0.02967 | 0.0179 | 33.7951
13.5 | 1.0915 | 0.03411 | 0.0235 | 31.9994
14 | 1.1222 | 0.03562 | 0.0249 | 31.5048
14.5 | 1.1499 | 0.0373 | 0.0267 | 30.8284
15 | 1.1803 | 0.03885 | 0.028 | 30.381
15.5 | 1.2064 | 0.04065 | 0.0298 | 29.6777
16 | 1.232 | 0.04244 | 0.0315 | 29.0292
16.5 | 1.2764 | 0.04492 | 0.0283 | 28.415
17 | 1.3285 | 0.04776 | 0.023 | 27.8162
17.5 | 1.3726 | 0.05127 | 0.0183 | 26.772
18 | 1.4151 | 0.05472 | 0.014 | 25.8607
18.5 | 1.4486 | 0.05875 | 0.0106 | 24.657
19.5 | 1.4677 | 0.06569 | 0.0149 | 22.3428
20 | 1.4776 | 0.06947 | 0.016 | 21.2696

## 69. Re 4M Mach 0.25 (1)
BIGFOIL.COM POLAR EXPORT
NACA67-620 a=0.6
NACA67-620 a=0.6 |  |  |  | Cl Max: | 1.784 | at alpha= | 12.5 | deg
JavaFoil+Calcfoil stall+Eppler ext transition |  |  |  | L/D Max: | 185.06 | at alpha= | 4 | deg
Re: | 4000000 |  |  | Cd Min: | 0.00399 | at alpha= | -2 | deg
Mach: | 0.25 |  |  | Cl=0 at alpha= | -4.3984 | deg
|  |  |  | @ Cl=0.1, Cd= | 0.0074445
|  |  |  | @ Cl=0.4, Cd= | 0.0043409
|  |  |  | @ Cl=0.6, Cd= | 0.0047669
alpha (deg) | Cl | Cd | Cm | Cl/Cd
-16 | -0.655 | 0.11763 | -0.031 | -5.572
-15.5 | -0.678 | 0.11133 | -0.032 | -6.087
-15 | -0.695 | 0.10398 | -0.034 | -6.684
-14.5 | -0.706 | 0.09819 | -0.035 | -7.188
-14 | -0.711 | 0.09135 | -0.036 | -7.788
-13.5 | -0.712 | 0.08482 | -0.038 | -8.389
-13 | -0.707 | 0.07761 | -0.041 | -9.111
-12.5 | -0.7 | 0.0684 | -0.045 | -10.237
-12 | -0.683 | 0.06406 | -0.046 | -10.655
-11.5 | -0.678 | 0.0485 | -0.054 | -13.97
-11 | -0.737 | 0.01482 | -0.069 | -49.69
-10.5 | -0.701 | 0.01344 | -0.071 | -52.155
-10 | -0.656 | 0.01245 | -0.073 | -52.736
-9.5 | -0.608 | 0.01181 | -0.075 | -51.472
-9 | -0.556 | 0.01123 | -0.077 | -49.549
-8.5 | -0.502 | 0.01068 | -0.078 | -47.019
-8 | -0.446 | 0.01018 | -0.08 | -43.818
-7.5 | -0.388 | 0.00909 | -0.082 | -42.663
-7 | -0.328 | 0.00879 | -0.084 | -37.339
-6.5 | -0.267 | 0.00852 | -0.085 | -31.345
-6 | -0.205 | 0.00829 | -0.087 | -24.672
-5.5 | -0.141 | 0.0081 | -0.089 | -17.463
-5 | -0.078 | 0.0079 | -0.09 | -9.823
-4.5 | -0.013 | 0.00771 | -0.092 | -1.727
-4 | 0.051 | 0.00755 | -0.094 | 6.804
-3.5 | 0.116 | 0.00741 | -0.095 | 15.714
-3 | 0.182 | 0.00727 | -0.097 | 24.999
-2.5 | 0.249 | 0.00561 | -0.099 | 44.312
-2 | 0.316 | 0.00399 | -0.101 | 79.171
-1.5 | 0.382 | 0.00433 | -0.103 | 88.293
-1 | 0.448 | 0.00437 | -0.105 | 102.636
-0.5 | 0.514 | 0.00444 | -0.106 | 115.962
0 | 0.57 | 0.00472 | -0.108 | 120.648
0.5 | 0.634 | 0.00482 | -0.11 | 131.448
1 | 0.698 | 0.0049 | -0.111 | 142.514
1.5 | 0.763 | 0.00501 | -0.113 | 152.323
2 | 0.827 | 0.0051 | -0.115 | 162.223
2.5 | 0.891 | 0.00521 | -0.116 | 170.847
3 | 0.954 | 0.00531 | -0.118 | 179.67
3.5 | 1.018 | 0.00559 | -0.119 | 182.031
4 | 1.081 | 0.00584 | -0.121 | 185.06
4.5 | 1.134 | 0.00645 | -0.122 | 175.793
5 | 1.192 | 0.00778 | -0.124 | 153.279
5.5 | 1.25 | 0.00938 | -0.125 | 133.211
6 | 1.308 | 0.01024 | -0.127 | 127.713
6.5 | 1.364 | 0.01208 | -0.128 | 112.96
7 | 1.419 | 0.0135 | -0.13 | 105.1
7.5 | 1.473 | 0.01771 | -0.131 | 83.163
8 | 1.525 | 0.0176 | -0.133 | 86.618
8.5 | 1.572 | 0.01886 | -0.134 | 83.346
9 | 1.617 | 0.01963 | -0.136 | 82.348
9.5 | 1.658 | 0.0205 | -0.137 | 80.894
10 | 1.695 | 0.02136 | -0.139 | 79.363
10.5 | 1.726 | 0.02219 | -0.14 | 77.79
11 | 1.75 | 0.02397 | -0.141 | 73
11.5 | 1.768 | 0.02509 | -0.143 | 70.451
12 | 1.779 | 0.02641 | -0.144 | 67.381
12.5 | 1.784 | 0.02761 | -0.146 | 64.609
13 | 1.781 | 0.02895 | -0.147 | 61.515
13.5 | 1.77 | 0.03029 | -0.148 | 58.414
14 | 1.751 | 0.03199 | -0.149 | 54.726
14.5 | 1.724 | 0.03338 | -0.151 | 51.64
15 | 1.689 | 0.03541 | -0.152 | 47.682
15.5 | 1.646 | 0.03742 | -0.153 | 43.986
16 | 1.595 | 0.03962 | -0.154 | 40.251
16.5 | 1.537 | 0.04202 | -0.155 | 36.58
17 | 1.472 | 0.04474 | -0.156 | 32.892
17.5 | 1.4 | 0.04787 | -0.157 | 29.24

## 70. Re 4M Mach 0.25 (2)
BIGFOIL.COM POLAR EXPORT
NACA67-620 a=0.6
NACA67-620 a=0.6 |  |  |  | Cl Max: | 1.444 | at alpha= | 19.5 | deg
XFOIL ncrit=9 |  |  |  | L/D Max: | 151.336 | at alpha= | 2.5 | deg
Re: | 4000000 |  |  | Cd Min: | 0.08275 | at alpha= | -20 | deg
Mach: | 0.25 |  |  | Cl=0 at alpha= | -6.3632 | deg
|  |  |  | @ Cl=0.1, Cd= | 0.0076853
|  |  |  | @ Cl=0.4, Cd= | 0.0059098
|  |  |  | @ Cl=0.6, Cd= | 0.004138
alpha (deg) | Cl | Cd | Cm | Cl/Cd
-20 | -0.5953 | 0.08275 | -0.173 | -7.194
-19.5 | -0.7775 | 0.05272 | -0.1907 | -14.7477
-19 | -0.8196 | 0.04265 | -0.1953 | -19.2169
-18.5 | -0.8376 | 0.03641 | -0.196 | -23.0047
-18 | -0.8573 | 0.03116 | -0.194 | -27.5128
-17.5 | -0.8582 | 0.02774 | -0.1911 | -30.9373
-17 | -0.854 | 0.02489 | -0.1874 | -34.311
-16.5 | -0.8418 | 0.02261 | -0.1836 | -37.2313
-16 | -0.8203 | 0.02091 | -0.1802 | -39.23
-15.5 | -0.7982 | 0.01928 | -0.1765 | -41.4004
-15 | -0.7873 | 0.01714 | -0.1712 | -45.9335
-14.5 | -0.758 | 0.01589 | -0.1677 | -47.703
-14 | -0.7209 | 0.01496 | -0.1651 | -48.1885
-13.5 | -0.6807 | 0.01421 | -0.1627 | -47.9029
-13 | -0.6395 | 0.01348 | -0.1605 | -47.4407
-12.5 | -0.5969 | 0.01282 | -0.1584 | -46.5601
-12 | -0.5526 | 0.01227 | -0.1566 | -45.0367
-11.5 | -0.507 | 0.01177 | -0.1549 | -43.0756
-11 | -0.4612 | 0.01126 | -0.1533 | -40.9591
-10.5 | -0.4138 | 0.01078 | -0.152 | -38.3859
-10 | -0.3652 | 0.01034 | -0.1508 | -35.3191
-9.5 | -0.3157 | 0.00995 | -0.1499 | -31.7286
-9 | -0.2664 | 0.00958 | -0.1488 | -27.8079
-8.5 | -0.216 | 0.00927 | -0.1481 | -23.301
-8 | -0.1656 | 0.00894 | -0.1473 | -18.5235
-7.5 | -0.1148 | 0.00866 | -0.1466 | -13.2564
-7 | -0.0641 | 0.0084 | -0.1459 | -7.631
-6.5 | -0.0139 | 0.00813 | -0.1451 | -1.7097
-6 | 0.0369 | 0.00792 | -0.1444 | 4.6591
-5.5 | 0.087 | 0.00775 | -0.1437 | 11.2258
-5 | 0.1372 | 0.0075 | -0.1429 | 18.2933
-4.5 | 0.1875 | 0.00728 | -0.1422 | 25.7555
-4 | 0.2364 | 0.00705 | -0.1411 | 33.5319
-3.5 | 0.2838 | 0.00682 | -0.1398 | 41.6129
-3 | 0.3257 | 0.0065 | -0.1374 | 50.1077
-2.5 | 0.3616 | 0.00623 | -0.1336 | 58.0417
-2 | 0.3879 | 0.00603 | -0.1276 | 64.3284
-1.5 | 0.4191 | 0.00572 | -0.1228 | 73.2692
-1 | 0.4446 | 0.00521 | -0.1168 | 85.3359
-0.5 | 0.4657 | 0.00449 | -0.1099 | 103.7194
0 | 0.4967 | 0.00396 | -0.1049 | 125.4293
0.5 | 0.538 | 0.00399 | -0.102 | 134.8371
1 | 0.5799 | 0.00407 | -0.0992 | 142.4816
1.5 | 0.6213 | 0.00421 | -0.0963 | 147.5772
2 | 0.6584 | 0.00446 | -0.0926 | 147.6233
2.5 | 0.7022 | 0.00464 | -0.0905 | 151.3362
3 | 0.7353 | 0.00499 | -0.0862 | 147.3547
3.5 | 0.7646 | 0.00545 | -0.0812 | 140.2936
4 | 0.8005 | 0.00587 | -0.0776 | 136.3714
4.5 | 0.8166 | 0.00669 | -0.0701 | 122.0628
5 | 0.8324 | 0.00762 | -0.0629 | 109.2388
5.5 | 0.8076 | 0.00969 | -0.0483 | 83.3437
6 | 0.8046 | 0.01141 | -0.0382 | 70.5171
6.5 | 0.7945 | 0.01348 | -0.0272 | 58.9392
7 | 0.7982 | 0.0153 | -0.0191 | 52.1699
7.5 | 0.7988 | 0.01733 | -0.0108 | 46.0935
8 | 0.8099 | 0.01911 | -0.0045 | 42.381
9 | 0.8536 | 0.02214 | 0.0042 | 38.5547
9.5 | 0.8709 | 0.02396 | 0.009 | 36.3481
10 | 0.8982 | 0.02542 | 0.0121 | 35.3344
10.5 | 0.9276 | 0.02687 | 0.0148 | 34.5218
11 | 0.9508 | 0.02867 | 0.0183 | 33.1636
11.5 | 0.9772 | 0.03033 | 0.0212 | 32.2189
12 | 1.001 | 0.03227 | 0.0241 | 31.0195
12.5 | 1.0327 | 0.03379 | 0.0261 | 30.5623
13 | 1.0616 | 0.03557 | 0.0283 | 29.8454
13.5 | 1.0935 | 0.03721 | 0.0299 | 29.3873
14 | 1.1227 | 0.03901 | 0.0319 | 28.7798
14.5 | 1.153 | 0.04087 | 0.0335 | 28.2114
15 | 1.1809 | 0.04284 | 0.0354 | 27.5654
15.5 | 1.2093 | 0.04484 | 0.037 | 26.9692
16 | 1.2335 | 0.04712 | 0.039 | 26.1778
16.5 | 1.2603 | 0.04938 | 0.0404 | 25.5225
17 | 1.3064 | 0.05295 | 0.036 | 24.6723
18 | 1.3824 | 0.06175 | 0.0279 | 22.387
18.5 | 1.4139 | 0.06667 | 0.0243 | 21.2074
19 | 1.4436 | 0.07161 | 0.0209 | 20.1592
19.5 | 1.444 | 0.07534 | 0.0249 | 19.1664
20 | 1.4435 | 0.08065 | 0.0261 | 17.8983

## 71. Re 4M Mach 0.50 (1)
BIGFOIL.COM POLAR EXPORT
NACA67-620 a=0.6
NACA67-620 a=0.6 |  |  |  | Cl Max: | 1.692 | at alpha= | 9 | deg
JavaFoil+Calcfoil stall+Eppler ext transition |  |  |  | L/D Max: | 178.879 | at alpha= | 3.5 | deg
Re: | 4000000 |  |  | Cd Min: | 0.00455 | at alpha= | -2 | deg
Mach: | 0.5 |  |  | Cl=0 at alpha= | -4.3958 | deg
|  |  |  | @ Cl=0.1, Cd= | 0.0081804
|  |  |  | @ Cl=0.4, Cd= | 0.0046223
|  |  |  | @ Cl=0.6, Cd= | 0.0050206
alpha (deg) | Cl | Cd | Cm | Cl/Cd
-20 | -0.902 | 0.1648 | -0.029 | -5.472
-19.5 | -0.871 | 0.15734 | -0.029 | -5.538
-19 | -0.843 | 0.15339 | -0.029 | -5.495
-18.5 | -0.814 | 0.14833 | -0.03 | -5.489
-18 | -0.786 | 0.14301 | -0.031 | -5.494
-17.5 | -0.759 | 0.14124 | -0.032 | -5.371
-17 | -0.729 | 0.13799 | -0.032 | -5.28
-16.5 | -0.699 | 0.12873 | -0.032 | -5.43
-16 | -0.67 | 0.12552 | -0.033 | -5.339
-15.5 | -0.642 | 0.12158 | -0.034 | -5.277
-15 | -0.613 | 0.11535 | -0.035 | -5.315
-14.5 | -0.585 | 0.11546 | -0.036 | -5.065
-14 | -0.555 | 0.10831 | -0.036 | -5.126
-13.5 | -0.526 | 0.10672 | -0.035 | -4.927
-13 | -0.497 | 0.10332 | -0.036 | -4.811
-12.5 | -0.468 | 0.09811 | -0.037 | -4.774
-12 | -0.44 | 0.09181 | -0.038 | -4.789
-11.5 | -0.411 | 0.0903 | -0.038 | -4.549
-11 | -0.382 | 0.09828 | -0.039 | -3.885
-10.5 | -0.353 | 0.08536 | -0.04 | -4.137
-10 | -0.324 | 0.08382 | -0.04 | -3.865
-9.5 | -0.426 | 0.06664 | -0.044 | -6.395
-9 | -0.444 | 0.05732 | -0.049 | -7.75
-8.5 | -0.429 | 0.04792 | -0.058 | -8.949
-8 | -0.464 | 0.01271 | -0.088 | -36.535
-7.5 | -0.413 | 0.01161 | -0.091 | -35.611
-7 | -0.355 | 0.01017 | -0.093 | -34.893
-6.5 | -0.291 | 0.00969 | -0.094 | -30.065
-6 | -0.225 | 0.00931 | -0.096 | -24.108
-5.5 | -0.156 | 0.00903 | -0.098 | -17.251
-5 | -0.086 | 0.00875 | -0.1 | -9.807
-4.5 | -0.015 | 0.0085 | -0.102 | -1.737
-4 | 0.057 | 0.00827 | -0.104 | 6.896
-3.5 | 0.129 | 0.00812 | -0.106 | 15.933
-3 | 0.202 | 0.008 | -0.108 | 25.234
-2.5 | 0.276 | 0.00781 | -0.11 | 35.411
-2 | 0.352 | 0.00455 | -0.112 | 77.295
-1.5 | 0.425 | 0.00466 | -0.114 | 91.287
-1 | 0.499 | 0.00474 | -0.116 | 105.141
-0.5 | 0.572 | 0.00484 | -0.118 | 118.321
0 | 0.634 | 0.00524 | -0.12 | 121.115
0.5 | 0.706 | 0.00535 | -0.122 | 131.899
1 | 0.778 | 0.00523 | -0.123 | 148.824
1.5 | 0.849 | 0.00536 | -0.125 | 158.462
2 | 0.921 | 0.00562 | -0.127 | 163.851
2.5 | 0.992 | 0.00576 | -0.129 | 172.257
3 | 1.063 | 0.006 | -0.131 | 177.018
3.5 | 1.133 | 0.00634 | -0.133 | 178.879
4 | 1.204 | 0.00677 | -0.135 | 177.842
4.5 | 1.257 | 0.00799 | -0.136 | 157.306
5 | 1.321 | 0.00968 | -0.138 | 136.472
5.5 | 1.383 | 0.01181 | -0.139 | 117.15
6 | 1.443 | 0.01422 | -0.141 | 101.471
6.5 | 1.501 | 0.01616 | -0.143 | 92.873
7 | 1.556 | 0.01897 | -0.144 | 81.995
7.5 | 1.606 | 0.02195 | -0.146 | 73.146
8 | 1.65 | 0.02348 | -0.148 | 70.281
8.5 | 1.679 | 0.02487 | -0.149 | 67.502
9 | 1.692 | 0.02623 | -0.151 | 64.514
9.5 | 1.681 | 0.02897 | -0.152 | 58.006
10 | 1.624 | 0.03114 | -0.154 | 52.16
10.5 | 1.384 | 0.0345 | -0.155 | 40.103
11 | 1.046 | 0.03779 | -0.157 | 27.683
11.5 | 0.904 | 0.0894 | -0.079 | 10.112
12 | 0.93 | 0.092 | -0.075 | 10.111
12.5 | 0.958 | 0.10009 | -0.079 | 9.576
13 | 0.99 | 0.10751 | -0.089 | 9.206
13.5 | 1.014 | 0.10751 | -0.083 | 9.432
14 | 1.045 | 0.11276 | -0.092 | 9.269

## 72. Re 4M Mach 0.50 (2)
BIGFOIL.COM POLAR EXPORT
NACA67-620 a=0.6
NACA67-620 a=0.6 |  |  |  | Cl Max: | 1.2556 | at alpha= | 17 | deg
XFOIL ncrit=9 |  |  |  | L/D Max: | 94.2167 | at alpha= | 1.5 | deg
Re: | 4000000 |  |  | Cd Min: | 0.13717 | at alpha= | 20 | deg
Mach: | 0.5 |  |  | Cl=0 at alpha= | -6.9471 | deg
|  |  |  | @ Cl=0.1, Cd= | 0.0090087
|  |  |  | @ Cl=0.4, Cd= | 0.0076507
|  |  |  | @ Cl=0.6, Cd= | 0.0064326
alpha (deg) | Cl | Cd | Cm | Cl/Cd
-16.5 | -0.0727 | 0.1084 | -0.1997 | -0.67066
-16 | -0.1014 | 0.09687 | -0.2063 | -1.0468
-15.5 | -0.1419 | 0.08485 | -0.2134 | -1.6724
-15 | -0.1541 | 0.07658 | -0.2182 | -2.0123
-14.5 | -0.2117 | 0.06398 | -0.2254 | -3.3088
-14 | -0.2556 | 0.05217 | -0.232 | -4.8994
-13.5 | -0.283 | 0.04161 | -0.2392 | -6.8012
-13 | -0.3187 | 0.0338 | -0.2407 | -9.429
-12.5 | -0.3625 | 0.0277 | -0.2364 | -13.0866
-12 | -0.4032 | 0.02265 | -0.2284 | -17.8013
-11.5 | -0.4276 | 0.01855 | -0.2191 | -23.0512
-11 | -0.4092 | 0.01624 | -0.2121 | -25.197
-10.5 | -0.3827 | 0.01426 | -0.2054 | -26.8373
-10 | -0.34 | 0.01301 | -0.2002 | -26.1337
-9.5 | -0.2893 | 0.0121 | -0.1962 | -23.9091
-9 | -0.235 | 0.01138 | -0.1928 | -20.6503
-8.5 | -0.1792 | 0.01079 | -0.1899 | -16.608
-8 | -0.1214 | 0.01034 | -0.1876 | -11.7408
-7.5 | -0.0633 | 0.00996 | -0.1855 | -6.3554
-7 | -0.0062 | 0.00963 | -0.1835 | -0.64382
-6.5 | 0.0524 | 0.0093 | -0.182 | 5.6344
-6 | 0.1096 | 0.00895 | -0.1804 | 12.2458
-5.5 | 0.1677 | 0.00867 | -0.1791 | 19.3426
-5 | 0.225 | 0.00841 | -0.1778 | 26.7539
-4.5 | 0.2807 | 0.00814 | -0.1763 | 34.484
-4 | 0.3366 | 0.00792 | -0.1749 | 42.5
-3.5 | 0.3901 | 0.00771 | -0.1731 | 50.5966
-2.5 | 0.4802 | 0.00717 | -0.1664 | 66.9735
-2 | 0.5136 | 0.00685 | -0.1606 | 74.9781
-1.5 | 0.5181 | 0.0065 | -0.1486 | 79.7077
-1 | 0.4625 | 0.00647 | -0.1231 | 71.4838
-0.5 | 0.4605 | 0.00623 | -0.1098 | 73.9165
0 | 0.4558 | 0.00561 | -0.0962 | 81.2478
0.5 | 0.4743 | 0.0053 | -0.0872 | 89.4906
1 | 0.5204 | 0.00563 | -0.084 | 92.4334
1.5 | 0.5653 | 0.006 | -0.0805 | 94.2167
2 | 0.6046 | 0.00649 | -0.076 | 93.1587
2.5 | 0.6423 | 0.00707 | -0.0713 | 90.8487
3 | 0.6893 | 0.00753 | -0.0684 | 91.5405
3.5 | 0.72 | 0.00834 | -0.0626 | 86.3309
4 | 0.7533 | 0.00918 | -0.0573 | 82.0588
4.5 | 0.7916 | 0.00995 | -0.0529 | 79.5578
5 | 0.8124 | 0.01118 | -0.0455 | 72.6655
6 | 0.79 | 0.01568 | -0.0205 | 50.3827
6.5 | 0.7975 | 0.01761 | -0.0117 | 45.2868
7 | 0.7958 | 0.02 | -0.002 | 39.79
7.5 | 0.8126 | 0.02195 | 0.0046 | 37.0205
8 | 0.8186 | 0.02439 | 0.0123 | 33.5629
8.5 | 0.8358 | 0.02656 | 0.0182 | 31.4684
9 | 0.8571 | 0.02873 | 0.0233 | 29.8329
9.5 | 0.8757 | 0.03116 | 0.0284 | 28.1033
10.5 | 0.9269 | 0.03573 | 0.0365 | 25.9418
11 | 0.9498 | 0.03833 | 0.0405 | 24.7795
11.5 | 0.9718 | 0.04112 | 0.0444 | 23.6333
12 | 1.001 | 0.04373 | 0.0474 | 22.8905
12.5 | 1.0331 | 0.04627 | 0.05 | 22.3276
13 | 1.0661 | 0.0488 | 0.0526 | 21.8463
13.5 | 1.0988 | 0.05155 | 0.0549 | 21.3152
14 | 1.1267 | 0.05472 | 0.0573 | 20.5903
14.5 | 1.157 | 0.05782 | 0.0596 | 20.0104
15 | 1.1841 | 0.06137 | 0.0617 | 19.2944
15.5 | 1.2095 | 0.06514 | 0.0636 | 18.5677
16 | 1.2307 | 0.0694 | 0.0655 | 17.7334
17 | 1.2556 | 0.08003 | 0.0681 | 15.6891
17.5 | 1.2539 | 0.08696 | 0.0685 | 14.4193
18 | 1.2443 | 0.09493 | 0.0679 | 13.1076
18.5 | 1.2262 | 0.10398 | 0.0662 | 11.7927
19 | 1.2012 | 0.11401 | 0.0631 | 10.5359
19.5 | 1.1731 | 0.12457 | 0.0593 | 9.4172
20 | 1.1499 | 0.13717 | 0.0507 | 8.383

## 73. Re 5M Mach 0.00 (1)
BIGFOIL.COM POLAR EXPORT
NACA67-620 a=0.6
NACA67-620 a=0.6 |  |  |  | Cl Max: | 1.841 | at alpha= | 14.5 | deg
JavaFoil+Calcfoil stall+Eppler ext transition |  |  |  | L/D Max: | 186.236 | at alpha= | 3.5 | deg
Re: | 5000000 |  |  | Cd Min: | 0.00397 | at alpha= | -2 | deg
Mach: | 0 |  |  | Cl=0 at alpha= | -4.3968 | deg
|  |  |  | @ Cl=0.1, Cd= | 0.0070627
|  |  |  | @ Cl=0.4, Cd= | 0.0040641
|  |  |  | @ Cl=0.6, Cd= | 0.0044279
alpha (deg) | Cl | Cd | Cm | Cl/Cd
-18 | -0.811 | 0.12864 | -0.029 | -6.304
-17.5 | -0.818 | 0.1212 | -0.03 | -6.746
-17 | -0.821 | 0.1158 | -0.031 | -7.088
-16.5 | -0.823 | 0.10911 | -0.032 | -7.541
-16 | -0.823 | 0.10106 | -0.034 | -8.144
-15.5 | -0.818 | 0.09618 | -0.035 | -8.506
-15 | -0.812 | 0.08926 | -0.037 | -9.099
-14.5 | -0.804 | 0.08214 | -0.039 | -9.784
-14 | -0.793 | 0.07448 | -0.042 | -10.651
-13.5 | -0.783 | 0.0651 | -0.045 | -12.024
-13 | -0.863 | 0.01927 | -0.06 | -44.756
-12.5 | -0.845 | 0.01588 | -0.063 | -53.191
-12 | -0.815 | 0.01444 | -0.064 | -56.466
-11.5 | -0.782 | 0.01293 | -0.066 | -60.455
-11 | -0.742 | 0.01242 | -0.068 | -59.794
-10.5 | -0.699 | 0.01178 | -0.07 | -59.366
-10 | -0.651 | 0.0112 | -0.071 | -58.09
-9.5 | -0.6 | 0.01067 | -0.073 | -56.176
-9 | -0.547 | 0.01018 | -0.075 | -53.743
-8.5 | -0.492 | 0.00974 | -0.076 | -50.538
-8 | -0.436 | 0.00873 | -0.078 | -50.012
-7.5 | -0.379 | 0.00842 | -0.08 | -44.952
-7 | -0.32 | 0.00819 | -0.081 | -39.067
-6.5 | -0.26 | 0.00798 | -0.083 | -32.549
-6 | -0.199 | 0.00778 | -0.085 | -25.559
-5.5 | -0.137 | 0.00761 | -0.086 | -18.064
-5 | -0.075 | 0.00743 | -0.088 | -10.152
-4.5 | -0.013 | 0.00725 | -0.089 | -1.786
-4 | 0.05 | 0.00715 | -0.091 | 6.977
-3.5 | 0.113 | 0.00704 | -0.093 | 16.058
-3 | 0.176 | 0.00688 | -0.094 | 25.617
-2.5 | 0.241 | 0.00601 | -0.096 | 40.11
-2 | 0.306 | 0.00397 | -0.098 | 77.159
-1.5 | 0.37 | 0.00405 | -0.1 | 91.553
-1 | 0.434 | 0.00408 | -0.102 | 106.341
-0.5 | 0.498 | 0.00415 | -0.103 | 120.081
0 | 0.553 | 0.00439 | -0.105 | 125.816
0.5 | 0.615 | 0.00444 | -0.106 | 138.729
1 | 0.678 | 0.00453 | -0.108 | 149.584
1.5 | 0.74 | 0.00462 | -0.11 | 160.296
2 | 0.802 | 0.00471 | -0.111 | 170.324
2.5 | 0.864 | 0.00489 | -0.113 | 176.584
3 | 0.925 | 0.00509 | -0.114 | 181.912
3.5 | 0.987 | 0.0053 | -0.116 | 186.236
4 | 1.048 | 0.00611 | -0.117 | 171.5
4.5 | 1.099 | 0.00714 | -0.119 | 153.769
5 | 1.156 | 0.00847 | -0.12 | 136.579
5.5 | 1.214 | 0.00913 | -0.122 | 132.908
6 | 1.27 | 0.01056 | -0.123 | 120.296
6.5 | 1.326 | 0.01161 | -0.124 | 114.152
7 | 1.38 | 0.0129 | -0.126 | 107.023
7.5 | 1.434 | 0.01419 | -0.127 | 101.072
8 | 1.486 | 0.01594 | -0.129 | 93.179
8.5 | 1.534 | 0.0168 | -0.13 | 91.301
9 | 1.581 | 0.0176 | -0.132 | 89.798
9.5 | 1.625 | 0.0183 | -0.133 | 88.757
10 | 1.666 | 0.01901 | -0.135 | 87.622
10.5 | 1.702 | 0.01974 | -0.136 | 86.244
11 | 1.735 | 0.02118 | -0.137 | 81.9
11.5 | 1.763 | 0.02206 | -0.139 | 79.89
12 | 1.787 | 0.02301 | -0.14 | 77.666
12.5 | 1.807 | 0.02403 | -0.141 | 75.198
13 | 1.822 | 0.02508 | -0.143 | 72.662
13.5 | 1.833 | 0.02611 | -0.144 | 70.191
14 | 1.839 | 0.02718 | -0.145 | 67.658
14.5 | 1.841 | 0.02837 | -0.146 | 64.888
15 | 1.838 | 0.02974 | -0.148 | 61.795
15.5 | 1.831 | 0.03096 | -0.149 | 59.135
16 | 1.82 | 0.03234 | -0.15 | 56.265
16.5 | 1.804 | 0.03389 | -0.151 | 53.235
17 | 1.785 | 0.03566 | -0.152 | 50.055
17.5 | 1.763 | 0.03723 | -0.153 | 47.351
18 | 1.737 | 0.03901 | -0.154 | 44.532
18.5 | 1.708 | 0.04101 | -0.155 | 41.658
19 | 1.678 | 0.04311 | -0.156 | 38.913
19.5 | 1.644 | 0.04568 | -0.157 | 35.985

## 74. Re 5M Mach 0.00 (2)
BIGFOIL.COM POLAR EXPORT
NACA67-620 a=0.6
NACA67-620 a=0.6 |  |  |  | Cl Max: | 1.507 | at alpha= | 20 | deg
XFOIL ncrit=9 |  |  |  | L/D Max: | 176.929 | at alpha= | 2 | deg
Re: | 5000000 |  |  | Cd Min: | 0.06589 | at alpha= | 20 | deg
Mach: | 0 |  |  | Cl=0 at alpha= | -6.0903 | deg
|  |  |  | @ Cl=0.1, Cd= | 0.0068934
|  |  |  | @ Cl=0.4, Cd= | 0.0053779
|  |  |  | @ Cl=0.6, Cd= | 0.0036005
alpha (deg) | Cl | Cd | Cm | Cl/Cd
-20 | -0.9955 | 0.03076 | -0.1752 | -32.3635
-19.5 | -0.9889 | 0.02802 | -0.1732 | -35.2926
-19 | -0.9772 | 0.02581 | -0.1709 | -37.8613
-18.5 | -0.9633 | 0.02382 | -0.1684 | -40.4408
-18 | -0.9487 | 0.02194 | -0.1654 | -43.2407
-17.5 | -0.9256 | 0.02056 | -0.1631 | -45.0195
-17 | -0.9057 | 0.01905 | -0.1601 | -47.5433
-16.5 | -0.8814 | 0.0178 | -0.1574 | -49.5169
-16 | -0.8517 | 0.0168 | -0.1551 | -50.6964
-15.5 | -0.8247 | 0.01563 | -0.1524 | -52.7639
-15 | -0.806 | 0.01407 | -0.1483 | -57.285
-14.5 | -0.7666 | 0.01347 | -0.1469 | -56.9117
-14 | -0.7269 | 0.01293 | -0.1455 | -56.2181
-13.5 | -0.6869 | 0.01236 | -0.1441 | -55.5744
-13 | -0.6457 | 0.01183 | -0.1428 | -54.5816
-12.5 | -0.6037 | 0.01138 | -0.1416 | -53.0492
-12 | -0.5593 | 0.01097 | -0.1407 | -50.9845
-11.5 | -0.515 | 0.01049 | -0.1397 | -49.0944
-11 | -0.4698 | 0.01008 | -0.1389 | -46.6071
-10.5 | -0.4246 | 0.00967 | -0.138 | -43.909
-10 | -0.377 | 0.00933 | -0.1375 | -40.4073
-9.5 | -0.3299 | 0.00899 | -0.1369 | -36.6963
-9 | -0.2823 | 0.0087 | -0.1363 | -32.4483
-8.5 | -0.2336 | 0.00844 | -0.1359 | -27.6777
-8 | -0.1854 | 0.00815 | -0.1354 | -22.7485
-7.5 | -0.1369 | 0.00791 | -0.1349 | -17.3072
-7 | -0.088 | 0.00772 | -0.1344 | -11.399
-6.5 | -0.0399 | 0.0075 | -0.1338 | -5.32
-6 | 0.0088 | 0.00729 | -0.1333 | 1.2071
-5.5 | 0.0585 | 0.0071 | -0.1329 | 8.2394
-5 | 0.1067 | 0.00686 | -0.1322 | 15.5539
-4.5 | 0.1551 | 0.00666 | -0.1315 | 23.2883
-4 | 0.2023 | 0.00646 | -0.1306 | 31.3158
-3.5 | 0.2474 | 0.00625 | -0.1291 | 39.584
-3 | 0.286 | 0.00605 | -0.1263 | 47.2727
-2.5 | 0.3228 | 0.00587 | -0.123 | 54.9915
-2 | 0.3636 | 0.00566 | -0.1207 | 64.2403
-1.5 | 0.4036 | 0.00535 | -0.1182 | 75.4393
-1 | 0.4402 | 0.00495 | -0.115 | 88.9293
-0.5 | 0.4742 | 0.00444 | -0.1112 | 106.8018
0 | 0.4962 | 0.00356 | -0.1049 | 139.382
0.5 | 0.5467 | 0.00359 | -0.1045 | 152.2841
1 | 0.5998 | 0.0036 | -0.1046 | 166.6111
1.5 | 0.6318 | 0.00368 | -0.1001 | 171.6848
2 | 0.6741 | 0.00381 | -0.0979 | 176.9291
2.5 | 0.7038 | 0.00407 | -0.0931 | 172.9238
3 | 0.7462 | 0.00426 | -0.0911 | 175.1643
3.5 | 0.7766 | 0.00463 | -0.0866 | 167.7322
4 | 0.7923 | 0.00528 | -0.0793 | 150.0568
4.5 | 0.8075 | 0.00605 | -0.072 | 133.4711
5 | 0.813 | 0.00712 | -0.063 | 114.1854
5.5 | 0.7665 | 0.0097 | -0.0447 | 79.0206
6.5 | 0.7633 | 0.01314 | -0.0262 | 58.0898
7 | 0.7772 | 0.01451 | -0.0201 | 53.5631
8 | 0.8052 | 0.01754 | -0.0086 | 45.9065
8.5 | 0.824 | 0.01904 | -0.004 | 43.2773
9 | 0.8527 | 0.0202 | -0.0011 | 42.2129
9.5 | 0.8719 | 0.02177 | 0.0031 | 40.0505
10 | 0.8985 | 0.02308 | 0.0061 | 38.9298
10.5 | 0.9327 | 0.02411 | 0.0079 | 38.6852
11 | 0.9542 | 0.0258 | 0.0113 | 36.9845
11.5 | 0.9825 | 0.02715 | 0.0137 | 36.1878
12 | 1.0133 | 0.02846 | 0.0156 | 35.6044
12.5 | 1.0422 | 0.02993 | 0.0176 | 34.8212
13 | 1.0745 | 0.03117 | 0.0191 | 34.4722
13.5 | 1.1046 | 0.03265 | 0.0207 | 33.8315
14 | 1.1353 | 0.03407 | 0.0222 | 33.3226
14.5 | 1.1665 | 0.03549 | 0.0235 | 32.8684
15 | 1.1944 | 0.03715 | 0.0251 | 32.1507
15.5 | 1.2238 | 0.03869 | 0.0264 | 31.6309
16 | 1.2488 | 0.04053 | 0.0282 | 30.8117
16.5 | 1.275 | 0.04218 | 0.0298 | 30.2276
17 | 1.3186 | 0.0448 | 0.0263 | 29.433
17.5 | 1.3659 | 0.04788 | 0.0214 | 28.5276
18 | 1.4107 | 0.05127 | 0.0165 | 27.5151
18.5 | 1.449 | 0.05497 | 0.0125 | 26.3598
19 | 1.4845 | 0.05885 | 0.0086 | 25.2251
19.5 | 1.4984 | 0.06209 | 0.0103 | 24.1327
20 | 1.507 | 0.06589 | 0.0117 | 22.8715

## 75. Re 5M Mach 0.10 (1)
BIGFOIL.COM POLAR EXPORT
NACA67-620 a=0.6
NACA67-620 a=0.6 |  |  |  | Cl Max: | 1.831 | at alpha= | 14 | deg
JavaFoil+Calcfoil stall+Eppler ext transition |  |  |  | L/D Max: | 185.336 | at alpha= | 3.5 | deg
Re: | 5000000 |  |  | Cd Min: | 0.004 | at alpha= | -2 | deg
Mach: | 0.1 |  |  | Cl=0 at alpha= | -4.3968 | deg
|  |  |  | @ Cl=0.1, Cd= | 0.0070919
|  |  |  | @ Cl=0.4, Cd= | 0.0040706
|  |  |  | @ Cl=0.6, Cd= | 0.0044639
alpha (deg) | Cl | Cd | Cm | Cl/Cd
-17.5 | -0.791 | 0.12389 | -0.03 | -6.384
-17 | -0.797 | 0.11819 | -0.031 | -6.747
-16.5 | -0.802 | 0.1116 | -0.032 | -7.186
-16 | -0.804 | 0.10481 | -0.033 | -7.671
-15.5 | -0.803 | 0.09831 | -0.035 | -8.165
-15 | -0.799 | 0.09173 | -0.036 | -8.708
-14.5 | -0.792 | 0.08485 | -0.038 | -9.334
-14 | -0.783 | 0.07747 | -0.041 | -10.106
-13.5 | -0.773 | 0.06882 | -0.044 | -11.23
-13 | -0.785 | 0.04569 | -0.052 | -17.176
-12.5 | -0.839 | 0.01682 | -0.063 | -49.882
-12 | -0.815 | 0.01422 | -0.065 | -57.317
-11.5 | -0.782 | 0.01304 | -0.067 | -59.938
-11 | -0.743 | 0.01261 | -0.068 | -58.91
-10.5 | -0.7 | 0.01187 | -0.07 | -58.964
-10 | -0.652 | 0.01124 | -0.072 | -58.021
-9.5 | -0.601 | 0.01077 | -0.073 | -55.816
-9 | -0.549 | 0.01026 | -0.075 | -53.461
-8.5 | -0.494 | 0.00982 | -0.077 | -50.308
-8 | -0.438 | 0.00941 | -0.078 | -46.536
-7.5 | -0.38 | 0.00846 | -0.08 | -44.954
-7 | -0.321 | 0.00822 | -0.082 | -39.086
-6.5 | -0.261 | 0.00801 | -0.083 | -32.58
-6 | -0.2 | 0.00782 | -0.085 | -25.549
-5.5 | -0.138 | 0.00763 | -0.087 | -18.093
-5 | -0.076 | 0.00745 | -0.088 | -10.171
-4.5 | -0.013 | 0.00727 | -0.09 | -1.789
-4 | 0.05 | 0.00717 | -0.092 | 6.991
-3.5 | 0.114 | 0.00707 | -0.093 | 16.062
-3 | 0.177 | 0.00691 | -0.095 | 25.653
-2.5 | 0.242 | 0.00603 | -0.097 | 40.137
-2 | 0.308 | 0.004 | -0.099 | 77.008
-1.5 | 0.372 | 0.00404 | -0.1 | 92.094
-1 | 0.436 | 0.00411 | -0.102 | 106.102
-0.5 | 0.501 | 0.00415 | -0.104 | 120.569
0 | 0.556 | 0.0044 | -0.105 | 126.343
0.5 | 0.618 | 0.00449 | -0.107 | 137.82
1 | 0.681 | 0.00457 | -0.109 | 149.143
1.5 | 0.743 | 0.00465 | -0.11 | 159.825
2 | 0.806 | 0.00473 | -0.112 | 170.503
2.5 | 0.868 | 0.00491 | -0.113 | 176.714
3 | 0.93 | 0.00513 | -0.115 | 181.409
3.5 | 0.992 | 0.00535 | -0.116 | 185.336
4 | 1.052 | 0.00617 | -0.118 | 170.587
4.5 | 1.104 | 0.0072 | -0.119 | 153.213
5 | 1.162 | 0.00855 | -0.121 | 135.864
5.5 | 1.219 | 0.0092 | -0.122 | 132.533
6 | 1.276 | 0.01065 | -0.124 | 119.747
6.5 | 1.332 | 0.01172 | -0.125 | 113.581
7 | 1.386 | 0.01304 | -0.127 | 106.311
7.5 | 1.44 | 0.01436 | -0.128 | 100.278
8 | 1.492 | 0.01626 | -0.129 | 91.75
8.5 | 1.54 | 0.01701 | -0.131 | 90.534
9 | 1.587 | 0.01783 | -0.132 | 88.974
9.5 | 1.63 | 0.01851 | -0.134 | 88.089
10 | 1.671 | 0.01924 | -0.135 | 86.847
10.5 | 1.707 | 0.01999 | -0.137 | 85.401
11 | 1.738 | 0.02139 | -0.138 | 81.233
11.5 | 1.765 | 0.02241 | -0.139 | 78.772
12 | 1.788 | 0.02341 | -0.141 | 76.35
12.5 | 1.806 | 0.02433 | -0.142 | 74.205
13 | 1.819 | 0.02542 | -0.143 | 71.552
13.5 | 1.827 | 0.02649 | -0.145 | 68.977
14 | 1.831 | 0.02763 | -0.146 | 66.251
14.5 | 1.829 | 0.02888 | -0.147 | 63.34
15 | 1.823 | 0.03031 | -0.148 | 60.137
15.5 | 1.812 | 0.03173 | -0.149 | 57.104
16 | 1.796 | 0.0331 | -0.151 | 54.274
16.5 | 1.777 | 0.0346 | -0.152 | 51.34
17 | 1.753 | 0.03622 | -0.153 | 48.41
17.5 | 1.726 | 0.03804 | -0.154 | 45.367
18 | 1.695 | 0.04014 | -0.155 | 42.222
18.5 | 1.661 | 0.04226 | -0.156 | 39.305
19 | 1.625 | 0.04431 | -0.157 | 36.664

## 76. Re 5M Mach 0.10 (2)
BIGFOIL.COM POLAR EXPORT
NACA67-620 a=0.6
NACA67-620 a=0.6 |  |  |  | Cl Max: | 1.479 | at alpha= | 19 | deg
XFOIL ncrit=9 |  |  |  | L/D Max: | 174.961 | at alpha= | 2 | deg
Re: | 5000000 |  |  | Cd Min: | 0.06033 | at alpha= | 19 | deg
Mach: | 0.1 |  |  | Cl=0 at alpha= | -6.1237 | deg
|  |  |  | @ Cl=0.1, Cd= | 0.0069405
|  |  |  | @ Cl=0.4, Cd= | 0.0054264
|  |  |  | @ Cl=0.6, Cd= | 0.0036122
alpha (deg) | Cl | Cd | Cm | Cl/Cd
-20 | -0.9752 | 0.03306 | -0.1795 | -29.4979
-19.5 | -0.9738 | 0.02974 | -0.1777 | -32.7438
-19 | -0.9657 | 0.02716 | -0.1755 | -35.556
-18.5 | -0.9535 | 0.02493 | -0.1729 | -38.2471
-18 | -0.9403 | 0.0229 | -0.17 | -41.0611
-17.5 | -0.92 | 0.02132 | -0.1674 | -43.152
-17 | -0.9014 | 0.01972 | -0.1642 | -45.7099
-16.5 | -0.8784 | 0.01834 | -0.1612 | -47.8953
-16 | -0.8489 | 0.01728 | -0.1589 | -49.1262
-15 | -0.8058 | 0.01438 | -0.1515 | -56.0362
-14.5 | -0.768 | 0.01369 | -0.1497 | -56.0993
-14 | -0.7281 | 0.0131 | -0.1482 | -55.5802
-13.5 | -0.6879 | 0.01254 | -0.1467 | -54.8565
-13 | -0.6465 | 0.012 | -0.1452 | -53.875
-12.5 | -0.6043 | 0.01151 | -0.1439 | -52.5022
-12 | -0.5602 | 0.01106 | -0.1428 | -50.651
-11.5 | -0.5151 | 0.0106 | -0.1418 | -48.5943
-11 | -0.4697 | 0.01016 | -0.1409 | -46.2303
-10.5 | -0.424 | 0.00975 | -0.14 | -43.4872
-10 | -0.3767 | 0.0094 | -0.1393 | -40.0745
-9.5 | -0.3288 | 0.00906 | -0.1387 | -36.2914
-9 | -0.2808 | 0.00875 | -0.1381 | -32.0914
-8.5 | -0.2322 | 0.00848 | -0.1375 | -27.3821
-8 | -0.1836 | 0.00819 | -0.137 | -22.4176
-7.5 | -0.1346 | 0.00795 | -0.1365 | -16.9308
-7 | -0.0855 | 0.00776 | -0.136 | -11.018
-6.5 | -0.0371 | 0.00754 | -0.1353 | -4.9204
-6 | 0.0122 | 0.00732 | -0.1348 | 1.6667
-5.5 | 0.062 | 0.00712 | -0.1344 | 8.7079
-5 | 0.1107 | 0.00689 | -0.1337 | 16.0668
-4.5 | 0.1594 | 0.00669 | -0.133 | 23.8266
-4 | 0.2071 | 0.00649 | -0.1321 | 31.9106
-3.5 | 0.2527 | 0.00627 | -0.1307 | 40.303
-3 | 0.2922 | 0.00606 | -0.128 | 48.2178
-2.5 | 0.327 | 0.00589 | -0.1242 | 55.5178
-2 | 0.3676 | 0.00568 | -0.1218 | 64.7183
-1.5 | 0.4072 | 0.00537 | -0.1191 | 75.8287
-1 | 0.4434 | 0.00497 | -0.1158 | 89.2153
-0.5 | 0.477 | 0.00446 | -0.1119 | 106.9507
0 | 0.4974 | 0.00358 | -0.1052 | 138.9385
0.5 | 0.5481 | 0.0036 | -0.1047 | 152.25
1 | 0.5994 | 0.00361 | -0.1044 | 166.0388
1.5 | 0.6291 | 0.00372 | -0.0992 | 169.1129
2 | 0.6736 | 0.00385 | -0.0975 | 174.961
2.5 | 0.704 | 0.00412 | -0.0927 | 170.8738
3 | 0.7449 | 0.00433 | -0.0904 | 172.0323
3.5 | 0.7765 | 0.0047 | -0.0861 | 165.2128
4 | 0.7938 | 0.00534 | -0.079 | 148.6517
4.5 | 0.808 | 0.00614 | -0.0715 | 131.5961
5 | 0.8101 | 0.00731 | -0.0619 | 110.8208
5.5 | 0.7667 | 0.00984 | -0.0441 | 77.9167
6 | 0.7722 | 0.01133 | -0.0359 | 68.1553
6.5 | 0.7644 | 0.01329 | -0.0257 | 57.5169
7 | 0.779 | 0.01465 | -0.0197 | 53.1741
8 | 0.8048 | 0.01778 | -0.0078 | 45.2643
8.5 | 0.8242 | 0.01928 | -0.0032 | 42.749
9 | 0.8532 | 0.02044 | -0.0003 | 41.7417
9.5 | 0.8715 | 0.0221 | 0.0041 | 39.4344
10 | 0.8991 | 0.02337 | 0.007 | 38.4724
10.5 | 0.9324 | 0.02447 | 0.009 | 38.1038
11 | 0.9543 | 0.02617 | 0.0123 | 36.4654
11.5 | 0.9831 | 0.02753 | 0.0147 | 35.7101
12 | 1.0117 | 0.02899 | 0.017 | 34.8982
13 | 1.0747 | 0.03168 | 0.0203 | 33.9236
13.5 | 1.1049 | 0.0332 | 0.022 | 33.2801
14 | 1.1365 | 0.03461 | 0.0234 | 32.8373
14.5 | 1.1655 | 0.03622 | 0.025 | 32.1784
15 | 1.1956 | 0.03778 | 0.0264 | 31.6464
15.5 | 1.2228 | 0.03952 | 0.028 | 30.9413
16 | 1.2504 | 0.04124 | 0.0295 | 30.3201
16.5 | 1.2743 | 0.04313 | 0.0314 | 29.5456
17 | 1.3166 | 0.0456 | 0.0286 | 28.8728
17.5 | 1.359 | 0.04912 | 0.0241 | 27.6669
18 | 1.406 | 0.05243 | 0.0191 | 26.8167
18.5 | 1.4412 | 0.05651 | 0.0153 | 25.5035
19 | 1.479 | 0.06033 | 0.0113 | 24.5152

## 77. Re 5M Mach 0.25 (1)
BIGFOIL.COM POLAR EXPORT
NACA67-620 a=0.6
NACA67-620 a=0.6 |  |  |  | Cl Max: | 1.785 | at alpha= | 12.5 | deg
JavaFoil+Calcfoil stall+Eppler ext transition |  |  |  | L/D Max: | 184.695 | at alpha= | 3.5 | deg
Re: | 5000000 |  |  | Cd Min: | 0.00415 | at alpha= | -1.5 | deg
Mach: | 0.25 |  |  | Cl=0 at alpha= | -4.3984 | deg
|  |  |  | @ Cl=0.1, Cd= | 0.0072409
|  |  |  | @ Cl=0.4, Cd= | 0.0041636
|  |  |  | @ Cl=0.6, Cd= | 0.0045515
alpha (deg) | Cl | Cd | Cm | Cl/Cd
-16.5 | -0.628 | 0.12259 | -0.03 | -5.123
-16 | -0.656 | 0.11598 | -0.031 | -5.656
-15.5 | -0.678 | 0.10834 | -0.033 | -6.262
-15 | -0.695 | 0.10209 | -0.034 | -6.811
-14.5 | -0.707 | 0.09638 | -0.035 | -7.331
-14 | -0.713 | 0.09009 | -0.037 | -7.909
-13.5 | -0.713 | 0.08329 | -0.039 | -8.559
-13 | -0.709 | 0.07537 | -0.042 | -9.405
-12.5 | -0.704 | 0.065 | -0.046 | -10.83
-12 | -0.689 | 0.05888 | -0.049 | -11.709
-11.5 | -0.757 | 0.01804 | -0.066 | -41.979
-11 | -0.738 | 0.01406 | -0.07 | -52.516
-10.5 | -0.702 | 0.01278 | -0.072 | -54.956
-10 | -0.657 | 0.01195 | -0.073 | -54.965
-9.5 | -0.608 | 0.01135 | -0.075 | -53.595
-9 | -0.557 | 0.01077 | -0.077 | -51.714
-8.5 | -0.503 | 0.01026 | -0.079 | -48.971
-8 | -0.446 | 0.00976 | -0.08 | -45.707
-7.5 | -0.388 | 0.00874 | -0.082 | -44.443
-7 | -0.328 | 0.00847 | -0.084 | -38.753
-6.5 | -0.267 | 0.00824 | -0.085 | -32.404
-6 | -0.205 | 0.00799 | -0.087 | -25.609
-5.5 | -0.142 | 0.00779 | -0.089 | -18.156
-5 | -0.078 | 0.00762 | -0.09 | -10.198
-4.5 | -0.013 | 0.00743 | -0.092 | -1.794
-4 | 0.051 | 0.00733 | -0.094 | 7.016
-3.5 | 0.117 | 0.00721 | -0.096 | 16.152
-3 | 0.182 | 0.00707 | -0.097 | 25.699
-2.5 | 0.249 | 0.00623 | -0.099 | 39.866
-2 | 0.314 | 0.00543 | -0.101 | 57.936
-1.5 | 0.382 | 0.00415 | -0.103 | 92.239
-1 | 0.448 | 0.0042 | -0.105 | 106.674
-0.5 | 0.514 | 0.00424 | -0.106 | 121.332
0 | 0.57 | 0.00451 | -0.108 | 126.429
0.5 | 0.635 | 0.0046 | -0.11 | 137.822
1 | 0.699 | 0.00469 | -0.111 | 148.914
1.5 | 0.763 | 0.00478 | -0.113 | 159.499
2 | 0.827 | 0.00487 | -0.115 | 169.906
2.5 | 0.891 | 0.00508 | -0.116 | 175.506
3 | 0.955 | 0.00531 | -0.118 | 179.933
3.5 | 1.018 | 0.00551 | -0.119 | 184.695
4 | 1.08 | 0.00643 | -0.121 | 168.072
4.5 | 1.132 | 0.00751 | -0.122 | 150.778
5 | 1.192 | 0.00897 | -0.124 | 132.817
5.5 | 1.25 | 0.00966 | -0.125 | 129.372
6 | 1.308 | 0.01128 | -0.127 | 115.924
6.5 | 1.364 | 0.01244 | -0.128 | 109.682
7 | 1.42 | 0.01408 | -0.13 | 100.818
7.5 | 1.473 | 0.01704 | -0.131 | 86.489
8 | 1.526 | 0.01722 | -0.133 | 88.586
8.5 | 1.573 | 0.01815 | -0.134 | 86.673
9 | 1.618 | 0.01889 | -0.136 | 85.638
9.5 | 1.659 | 0.01972 | -0.137 | 84.149
10 | 1.697 | 0.02057 | -0.139 | 82.477
10.5 | 1.727 | 0.02139 | -0.14 | 80.732
11 | 1.751 | 0.02309 | -0.142 | 75.849
11.5 | 1.769 | 0.02413 | -0.143 | 73.327
12 | 1.781 | 0.0254 | -0.144 | 70.108
12.5 | 1.785 | 0.02653 | -0.146 | 67.283
13 | 1.782 | 0.0278 | -0.147 | 64.105
13.5 | 1.771 | 0.02923 | -0.148 | 60.604
14 | 1.752 | 0.0307 | -0.15 | 57.067
14.5 | 1.725 | 0.03215 | -0.151 | 53.662
15 | 1.69 | 0.03394 | -0.152 | 49.796
15.5 | 1.647 | 0.03577 | -0.153 | 46.037
16 | 1.596 | 0.03803 | -0.154 | 41.975
16.5 | 1.538 | 0.0402 | -0.155 | 38.262
17 | 1.473 | 0.04297 | -0.156 | 34.281
17.5 | 1.401 | 0.04597 | -0.157 | 30.484

## 78. Re 5M Mach 0.25 (2)
BIGFOIL.COM POLAR EXPORT
NACA67-620 a=0.6
NACA67-620 a=0.6 |  |  |  | Cl Max: | 1.4753 | at alpha= | 20 | deg
XFOIL ncrit=9 |  |  |  | L/D Max: | 163.439 | at alpha= | 2 | deg
Re: | 5000000 |  |  | Cd Min: | 0.07834 | at alpha= | 20 | deg
Mach: | 0.25 |  |  | Cl=0 at alpha= | -6.2954 | deg
|  |  |  | @ Cl=0.1, Cd= | 0.007206
|  |  |  | @ Cl=0.4, Cd= | 0.005726
|  |  |  | @ Cl=0.6, Cd= | 0.0038164
alpha (deg) | Cl | Cd | Cm | Cl/Cd
-20 | -0.6926 | 0.0697 | -0.1807 | -9.9369
-19.5 | -0.8032 | 0.0496 | -0.1928 | -16.1935
-19 | -0.8381 | 0.04075 | -0.1962 | -20.5669
-18.5 | -0.86 | 0.03448 | -0.1962 | -24.942
-18 | -0.8713 | 0.02998 | -0.194 | -29.0627
-17.5 | -0.8699 | 0.02676 | -0.1908 | -32.5075
-17 | -0.8643 | 0.02406 | -0.187 | -35.9227
-16.5 | -0.8514 | 0.02189 | -0.1831 | -38.8945
-16 | -0.8292 | 0.02026 | -0.1796 | -40.9279
-15.5 | -0.8065 | 0.01868 | -0.1758 | -43.1745
-15 | -0.7835 | 0.01715 | -0.1718 | -45.6851
-14.5 | -0.7519 | 0.01605 | -0.1685 | -46.8474
-14 | -0.7317 | 0.01436 | -0.1637 | -50.954
-13.5 | -0.6937 | 0.01353 | -0.161 | -51.2712
-13 | -0.6509 | 0.01291 | -0.1589 | -50.4183
-12.5 | -0.6084 | 0.01228 | -0.1568 | -49.544
-12 | -0.5626 | 0.01171 | -0.1552 | -48.0444
-11.5 | -0.5161 | 0.01119 | -0.1536 | -46.1215
-11 | -0.4696 | 0.01069 | -0.1521 | -43.9289
-10.5 | -0.4217 | 0.01022 | -0.1508 | -41.2622
-10 | -0.3726 | 0.00981 | -0.1497 | -37.9817
-9.5 | -0.3237 | 0.00942 | -0.1486 | -34.3631
-9 | -0.2742 | 0.00906 | -0.1476 | -30.2649
-8.5 | -0.2235 | 0.00874 | -0.1468 | -25.5721
-8 | -0.1728 | 0.00847 | -0.146 | -20.4014
-7.5 | -0.123 | 0.00819 | -0.1451 | -15.0183
-7 | -0.072 | 0.00799 | -0.1445 | -9.0113
-6.5 | -0.0207 | 0.00776 | -0.1439 | -2.6675
-6 | 0.0299 | 0.0075 | -0.1432 | 3.9867
-5.5 | 0.0814 | 0.00729 | -0.1426 | 11.166
-5 | 0.1323 | 0.00706 | -0.142 | 18.7394
-4.5 | 0.1826 | 0.00685 | -0.1412 | 26.6569
-4 | 0.2321 | 0.00664 | -0.1403 | 34.9548
-3.5 | 0.2802 | 0.00643 | -0.1391 | 43.577
-3 | 0.3232 | 0.00618 | -0.1368 | 52.2977
-2.5 | 0.3593 | 0.00598 | -0.133 | 60.0836
-2 | 0.3917 | 0.0058 | -0.1283 | 67.5345
-1.5 | 0.4276 | 0.00548 | -0.1245 | 78.0292
-1 | 0.4614 | 0.0051 | -0.1202 | 90.4706
-0.5 | 0.491 | 0.00461 | -0.1151 | 106.5076
0 | 0.5014 | 0.0037 | -0.1059 | 135.5135
0.5 | 0.5445 | 0.00366 | -0.1033 | 148.7705
1 | 0.5868 | 0.00374 | -0.1006 | 156.8984
1.5 | 0.6231 | 0.00395 | -0.0967 | 157.7468
2 | 0.6701 | 0.0041 | -0.0951 | 163.439
2.5 | 0.7033 | 0.0044 | -0.0907 | 159.8409
3 | 0.7363 | 0.00477 | -0.0864 | 154.3606
3.5 | 0.7727 | 0.00515 | -0.0828 | 150.0388
4 | 0.7967 | 0.00576 | -0.0768 | 138.316
4.5 | 0.8074 | 0.00671 | -0.0684 | 120.3279
5 | 0.8068 | 0.00808 | -0.058 | 99.8515
5.5 | 0.7665 | 0.01066 | -0.0408 | 71.9043
6 | 0.7782 | 0.01203 | -0.0335 | 64.6883
6.5 | 0.771 | 0.01405 | -0.0232 | 54.8754
7 | 0.7817 | 0.01566 | -0.0163 | 49.917
7.5 | 0.784 | 0.01763 | -0.0083 | 44.4697
8 | 0.8031 | 0.01913 | -0.0033 | 41.9812
8.5 | 0.8233 | 0.0207 | 0.0014 | 39.7729
9 | 0.8515 | 0.02202 | 0.0047 | 38.6694
9.5 | 0.8726 | 0.0237 | 0.0089 | 36.8186
10 | 0.8989 | 0.0252 | 0.0122 | 35.6706
10.5 | 0.9307 | 0.02649 | 0.0146 | 35.134
11 | 0.9543 | 0.02828 | 0.018 | 33.7447
12 | 1.0108 | 0.03153 | 0.0232 | 32.0584
12.5 | 1.0434 | 0.03303 | 0.0251 | 31.5895
13 | 1.075 | 0.03463 | 0.0269 | 31.0424
13.5 | 1.107 | 0.03622 | 0.0287 | 30.5632
14 | 1.139 | 0.03788 | 0.0303 | 30.0686
14.5 | 1.1686 | 0.0397 | 0.0322 | 29.4358
15 | 1.1981 | 0.04159 | 0.0338 | 28.8074
15.5 | 1.2261 | 0.04362 | 0.0356 | 28.1087
16 | 1.2547 | 0.04563 | 0.0371 | 27.4973
16.5 | 1.2771 | 0.04803 | 0.0392 | 26.5896
17 | 1.296 | 0.0507 | 0.0415 | 25.5621
17.5 | 1.3323 | 0.05496 | 0.0378 | 24.2413
18 | 1.3746 | 0.059 | 0.0334 | 23.2983
18.5 | 1.4119 | 0.06362 | 0.0293 | 22.1927
19 | 1.4414 | 0.06878 | 0.0256 | 20.9567
19.5 | 1.4711 | 0.07389 | 0.0219 | 19.9093
20 | 1.4753 | 0.07834 | 0.024 | 18.832

## 79. Re 5M Mach 0.50 (1)
BIGFOIL.COM POLAR EXPORT
NACA67-620 a=0.6
NACA67-620 a=0.6 |  |  |  | Cl Max: | 1.693 | at alpha= | 9 | deg
JavaFoil+Calcfoil stall+Eppler ext transition |  |  |  | L/D Max: | 175.929 | at alpha= | 3 | deg
Re: | 5000000 |  |  | Cd Min: | 0.00438 | at alpha= | -0.5 | deg
Mach: | 0.5 |  |  | Cl=0 at alpha= | -4.3958 | deg
|  |  |  | @ Cl=0.1, Cd= | 0.0079464
|  |  |  | @ Cl=0.4, Cd= | 0.0051442
|  |  |  | @ Cl=0.6, Cd= | 0.0045455
alpha (deg) | Cl | Cd | Cm | Cl/Cd
-20 | -0.903 | 0.15766 | -0.029 | -5.726
-19.5 | -0.872 | 0.15353 | -0.029 | -5.678
-19 | -0.843 | 0.14874 | -0.03 | -5.669
-18.5 | -0.815 | 0.14365 | -0.03 | -5.671
-18 | -0.786 | 0.1399 | -0.031 | -5.619
-17.5 | -0.759 | 0.14012 | -0.033 | -5.415
-17 | -0.729 | 0.1329 | -0.033 | -5.487
-16.5 | -0.699 | 0.12605 | -0.033 | -5.547
-16 | -0.67 | 0.12082 | -0.033 | -5.548
-15.5 | -0.642 | 0.11688 | -0.034 | -5.491
-15 | -0.613 | 0.11304 | -0.035 | -5.425
-14.5 | -0.585 | 0.11401 | -0.036 | -5.131
-14 | -0.556 | 0.10538 | -0.036 | -5.272
-13.5 | -0.526 | 0.10226 | -0.036 | -5.144
-13 | -0.497 | 0.09883 | -0.037 | -5.033
-12.5 | -0.469 | 0.09629 | -0.038 | -4.867
-12 | -0.44 | 0.08972 | -0.039 | -4.904
-11.5 | -0.411 | 0.08745 | -0.039 | -4.698
-11 | -0.382 | 0.09474 | -0.039 | -4.031
-10.5 | -0.353 | 0.08203 | -0.04 | -4.305
-10 | -0.324 | 0.08046 | -0.04 | -4.027
-9.5 | -0.426 | 0.06594 | -0.045 | -6.465
-9 | -0.445 | 0.05662 | -0.05 | -7.853
-8.5 | -0.432 | 0.0455 | -0.06 | -9.486
-8 | -0.465 | 0.01218 | -0.088 | -38.182
-7.5 | -0.414 | 0.0112 | -0.091 | -36.943
-7 | -0.355 | 0.00979 | -0.093 | -36.29
-6.5 | -0.292 | 0.00932 | -0.095 | -31.277
-6 | -0.225 | 0.00898 | -0.097 | -25.015
-5.5 | -0.156 | 0.0087 | -0.098 | -17.92
-5 | -0.086 | 0.00844 | -0.1 | -10.174
-4.5 | -0.015 | 0.00822 | -0.102 | -1.797
-4 | 0.057 | 0.00803 | -0.104 | 7.105
-3.5 | 0.129 | 0.00789 | -0.106 | 16.407
-3 | 0.202 | 0.00778 | -0.108 | 25.98
-2.5 | 0.277 | 0.00757 | -0.11 | 36.531
-2 | 0.35 | 0.00646 | -0.112 | 54.178
-1.5 | 0.426 | 0.00446 | -0.114 | 95.396
-1 | 0.499 | 0.00455 | -0.116 | 109.878
-0.5 | 0.573 | 0.00438 | -0.118 | 130.976
0 | 0.635 | 0.00476 | -0.12 | 133.359
0.5 | 0.707 | 0.00499 | -0.122 | 141.515
1 | 0.778 | 0.0051 | -0.124 | 152.565
1.5 | 0.85 | 0.00523 | -0.126 | 162.427
2 | 0.921 | 0.00536 | -0.127 | 171.906
2.5 | 0.992 | 0.00576 | -0.129 | 172.249
3 | 1.063 | 0.00604 | -0.131 | 175.929
3.5 | 1.134 | 0.00653 | -0.133 | 173.653
4 | 1.202 | 0.00824 | -0.134 | 145.918
4.5 | 1.256 | 0.01007 | -0.136 | 124.727
5 | 1.321 | 0.01105 | -0.138 | 119.468
5.5 | 1.383 | 0.01306 | -0.139 | 105.893
6 | 1.444 | 0.01465 | -0.141 | 98.503
6.5 | 1.501 | 0.01685 | -0.143 | 89.08
7 | 1.556 | 0.01972 | -0.144 | 78.922
7.5 | 1.607 | 0.02142 | -0.146 | 75.008
8 | 1.651 | 0.02266 | -0.148 | 72.871
8.5 | 1.68 | 0.02386 | -0.149 | 70.426
9 | 1.693 | 0.02517 | -0.151 | 67.267
9.5 | 1.682 | 0.02777 | -0.153 | 60.544
10 | 1.626 | 0.03 | -0.154 | 54.183
10.5 | 1.385 | 0.03317 | -0.156 | 41.752
11 | 1.047 | 0.03646 | -0.157 | 28.711
11.5 | 0.907 | 0.08622 | -0.086 | 10.52
12 | 0.932 | 0.08511 | -0.081 | 10.953
12.5 | 0.96 | 0.09568 | -0.082 | 10.03
13 | 0.991 | 0.1045 | -0.09 | 9.479
13.5 | 1.014 | 0.10448 | -0.084 | 9.71
14 | 1.077 | 0.09907 | -0.121 | 10.867

## 80. Re 5M Mach 0.50 (2)
BIGFOIL.COM POLAR EXPORT
NACA67-620 a=0.6
NACA67-620 a=0.6 |  |  |  | Cl Max: | 1.2826 | at alpha= | 17.5 | deg
XFOIL ncrit=9 |  |  |  | L/D Max: | 104.516 | at alpha= | 1 | deg
Re: | 5000000 |  |  | Cd Min: | 0.13332 | at alpha= | 20 | deg
Mach: | 0.5 |  |  | Cl=0 at alpha= | -6.8958 | deg
|  |  |  | @ Cl=0.1, Cd= | 0.0084592
|  |  |  | @ Cl=0.4, Cd= | 0.007226
|  |  |  | @ Cl=0.6, Cd= | 0.0058561
alpha (deg) | Cl | Cd | Cm | Cl/Cd
-16.5 | -0.1183 | 0.10165 | -0.2041 | -1.1638
-16 | -0.1562 | 0.08971 | -0.2114 | -1.7412
-15.5 | -0.2078 | 0.0772 | -0.2191 | -2.6917
-15 | -0.247 | 0.0666 | -0.2254 | -3.7087
-14.5 | -0.2851 | 0.05615 | -0.2309 | -5.0775
-14 | -0.3065 | 0.04578 | -0.238 | -6.6951
-13.5 | -0.3377 | 0.0369 | -0.2423 | -9.1518
-13 | -0.3749 | 0.03021 | -0.2408 | -12.4098
-12.5 | -0.4017 | 0.02537 | -0.2353 | -15.8337
-12 | -0.4423 | 0.02054 | -0.2263 | -21.5336
-11.5 | -0.4577 | 0.01693 | -0.2169 | -27.0348
-11 | -0.4418 | 0.01457 | -0.2091 | -30.3226
-10.5 | -0.4037 | 0.01309 | -0.2032 | -30.8403
-10 | -0.3549 | 0.0121 | -0.1986 | -29.3306
-9.5 | -0.3004 | 0.01135 | -0.1949 | -26.467
-9 | -0.2448 | 0.01073 | -0.1915 | -22.8145
-8.5 | -0.1892 | 0.01021 | -0.1885 | -18.5309
-8 | -0.1306 | 0.0098 | -0.1863 | -13.3265
-7.5 | -0.0711 | 0.0094 | -0.1844 | -7.5638
-7 | -0.0123 | 0.00903 | -0.1826 | -1.3621
-6.5 | 0.0467 | 0.00871 | -0.1811 | 5.3617
-6 | 0.1062 | 0.00843 | -0.1799 | 12.5979
-5.5 | 0.1639 | 0.00813 | -0.1785 | 20.1599
-5 | 0.2219 | 0.00789 | -0.1773 | 28.1242
-4.5 | 0.278 | 0.00765 | -0.1758 | 36.3399
-4 | 0.3335 | 0.00747 | -0.1744 | 44.6452
-3.5 | 0.3876 | 0.00728 | -0.1727 | 53.2418
-3 | 0.4404 | 0.00705 | -0.1708 | 62.4681
-2.5 | 0.4843 | 0.00673 | -0.1672 | 71.9614
-2 | 0.5228 | 0.00644 | -0.1625 | 81.1801
-1.5 | 0.5367 | 0.00614 | -0.1524 | 87.4104
-1 | 0.4884 | 0.00612 | -0.1285 | 79.8039
-0.5 | 0.49 | 0.00594 | -0.1157 | 82.4916
0 | 0.4946 | 0.00568 | -0.1039 | 87.0775
0.5 | 0.4891 | 0.00492 | -0.0902 | 99.4106
1 | 0.5393 | 0.00516 | -0.0878 | 104.5155
1.5 | 0.5778 | 0.00561 | -0.083 | 102.9947
2 | 0.6211 | 0.00609 | -0.0793 | 101.9869
2.5 | 0.6601 | 0.0066 | -0.0747 | 100.0152
3 | 0.6991 | 0.00719 | -0.0703 | 97.2323
3.5 | 0.7349 | 0.00791 | -0.0654 | 92.9077
4 | 0.7671 | 0.00876 | -0.0598 | 87.5685
4.5 | 0.7961 | 0.00973 | -0.0537 | 81.8191
5 | 0.8003 | 0.01137 | -0.0433 | 70.387
5.5 | 0.7717 | 0.01398 | -0.0276 | 55.2003
6 | 0.7686 | 0.01614 | -0.0169 | 47.6208
7 | 0.7872 | 0.02013 | -0.0007 | 39.1058
7.5 | 0.8044 | 0.02208 | 0.0058 | 36.4312
8 | 0.8119 | 0.02447 | 0.0133 | 33.1794
8.5 | 0.833 | 0.02646 | 0.0187 | 31.4815
9 | 0.8556 | 0.02856 | 0.0237 | 29.958
9.5 | 0.8728 | 0.03102 | 0.029 | 28.1367
10 | 0.9054 | 0.03292 | 0.0324 | 27.503
10.5 | 0.9319 | 0.03525 | 0.0363 | 26.4369
11 | 0.9526 | 0.03797 | 0.0405 | 25.0882
12 | 1.0122 | 0.04286 | 0.0468 | 23.6164
12.5 | 1.0475 | 0.04518 | 0.0493 | 23.185
13 | 1.0828 | 0.04762 | 0.0516 | 22.7383
13.5 | 1.1141 | 0.05038 | 0.0542 | 22.1139
14 | 1.148 | 0.0531 | 0.0566 | 21.6196
15 | 1.2065 | 0.05956 | 0.0612 | 20.2569
15.5 | 1.2326 | 0.06328 | 0.0633 | 19.4785
16 | 1.2539 | 0.06753 | 0.0652 | 18.568
16.5 | 1.2709 | 0.07222 | 0.067 | 17.5976
17 | 1.2809 | 0.07786 | 0.0683 | 16.4513
17.5 | 1.2826 | 0.08442 | 0.069 | 15.1931
18 | 1.2716 | 0.09239 | 0.0688 | 13.7634
18.5 | 1.2523 | 0.1016 | 0.0671 | 12.3258
19 | 1.226 | 0.11176 | 0.064 | 10.9699
19.5 | 1.1975 | 0.12249 | 0.0599 | 9.7763
20 | 1.1687 | 0.13332 | 0.0551 | 8.7661

## 81. Re 6M Mach 0.00 (1)
BIGFOIL.COM POLAR EXPORT
NACA67-620 a=0.6
NACA67-620 a=0.6 |  |  |  | Cl Max: | 1.842 | at alpha= | 14.5 | deg
JavaFoil+Calcfoil stall+Eppler ext transition |  |  |  | L/D Max: | 177.038 | at alpha= | 2.5 | deg
Re: | 6000000 |  |  | Cd Min: | 0.00392 | at alpha= | -1.5 | deg
Mach: | 0 |  |  | Cl=0 at alpha= | -4.3968 | deg
|  |  |  | @ Cl=0.1, Cd= | 0.0069027
|  |  |  | @ Cl=0.4, Cd= | 0.0039388
|  |  |  | @ Cl=0.6, Cd= | 0.0043022
alpha (deg) | Cl | Cd | Cm | Cl/Cd
-18 | -0.812 | 0.12673 | -0.029 | -6.406
-17.5 | -0.819 | 0.11924 | -0.03 | -6.866
-17 | -0.822 | 0.11448 | -0.031 | -7.177
-16.5 | -0.824 | 0.10787 | -0.033 | -7.635
-16 | -0.825 | 0.09907 | -0.035 | -8.323
-15.5 | -0.819 | 0.09439 | -0.036 | -8.681
-15 | -0.814 | 0.08738 | -0.038 | -9.314
-14.5 | -0.806 | 0.07991 | -0.04 | -10.086
-14 | -0.798 | 0.07097 | -0.043 | -11.24
-13.5 | -0.796 | 0.05626 | -0.048 | -14.151
-13 | -0.868 | 0.01762 | -0.061 | -49.241
-12.5 | -0.847 | 0.01511 | -0.063 | -56.078
-12 | -0.817 | 0.01386 | -0.065 | -58.988
-11.5 | -0.783 | 0.01278 | -0.067 | -61.228
-11 | -0.743 | 0.0117 | -0.068 | -63.518
-10.5 | -0.7 | 0.01104 | -0.07 | -63.398
-10 | -0.651 | 0.01084 | -0.071 | -60.03
-9.5 | -0.6 | 0.01031 | -0.073 | -58.203
-9 | -0.547 | 0.00985 | -0.075 | -55.536
-8.5 | -0.493 | 0.00944 | -0.076 | -52.162
-8 | -0.437 | 0.00847 | -0.078 | -51.535
-7.5 | -0.379 | 0.00819 | -0.08 | -46.249
-7 | -0.32 | 0.00795 | -0.081 | -40.25
-6.5 | -0.26 | 0.00776 | -0.083 | -33.531
-6 | -0.199 | 0.00756 | -0.085 | -26.321
-5.5 | -0.138 | 0.00739 | -0.086 | -18.606
-5 | -0.075 | 0.00725 | -0.088 | -10.41
-4.5 | -0.013 | 0.00712 | -0.09 | -1.819
-4 | 0.05 | 0.00699 | -0.091 | 7.138
-3.5 | 0.113 | 0.00688 | -0.093 | 16.434
-3 | 0.176 | 0.00674 | -0.094 | 26.181
-2.5 | 0.241 | 0.00631 | -0.096 | 38.22
-2 | 0.305 | 0.00565 | -0.098 | 53.99
-1.5 | 0.37 | 0.00392 | -0.1 | 94.406
-1 | 0.434 | 0.00396 | -0.102 | 109.686
-0.5 | 0.498 | 0.00401 | -0.103 | 124.092
0 | 0.553 | 0.00425 | -0.105 | 130.193
0.5 | 0.616 | 0.00432 | -0.106 | 142.64
1 | 0.678 | 0.0044 | -0.108 | 154.155
1.5 | 0.74 | 0.00451 | -0.11 | 164.003
2 | 0.802 | 0.00469 | -0.111 | 171.021
2.5 | 0.864 | 0.00488 | -0.113 | 177.038
3 | 0.925 | 0.00529 | -0.114 | 174.802
3.5 | 0.986 | 0.00635 | -0.116 | 155.317
4 | 1.047 | 0.00695 | -0.117 | 150.691
4.5 | 1.098 | 0.00812 | -0.119 | 135.286
5 | 1.156 | 0.00867 | -0.12 | 133.436
5.5 | 1.214 | 0.00993 | -0.122 | 122.207
6 | 1.27 | 0.01089 | -0.123 | 116.681
6.5 | 1.326 | 0.01182 | -0.125 | 112.203
7 | 1.381 | 0.01323 | -0.126 | 104.386
7.5 | 1.434 | 0.01395 | -0.127 | 102.797
8 | 1.486 | 0.01566 | -0.129 | 94.882
8.5 | 1.535 | 0.01646 | -0.13 | 93.256
9 | 1.582 | 0.0171 | -0.132 | 92.459
9.5 | 1.626 | 0.01777 | -0.133 | 91.464
10 | 1.667 | 0.01847 | -0.135 | 90.227
10.5 | 1.703 | 0.01911 | -0.136 | 89.132
11 | 1.736 | 0.02051 | -0.137 | 84.63
11.5 | 1.764 | 0.02136 | -0.139 | 82.559
12 | 1.788 | 0.02228 | -0.14 | 80.242
12.5 | 1.808 | 0.02325 | -0.141 | 77.743
13 | 1.823 | 0.02426 | -0.143 | 75.145
13.5 | 1.834 | 0.02527 | -0.144 | 72.566
14 | 1.84 | 0.02629 | -0.145 | 69.998
14.5 | 1.842 | 0.02753 | -0.146 | 66.922
15 | 1.839 | 0.02874 | -0.148 | 63.999
15.5 | 1.832 | 0.03003 | -0.149 | 61.028
16 | 1.821 | 0.03121 | -0.15 | 58.336
16.5 | 1.806 | 0.03283 | -0.151 | 54.992
17 | 1.786 | 0.03449 | -0.152 | 51.792
17.5 | 1.764 | 0.03617 | -0.153 | 48.761
18 | 1.738 | 0.03789 | -0.154 | 45.871
18.5 | 1.71 | 0.03978 | -0.155 | 42.977
19 | 1.679 | 0.04173 | -0.156 | 40.227
19.5 | 1.644 | 0.04449 | -0.157 | 36.962

## 82. Re 6M Mach 0.00 (2)
BIGFOIL.COM POLAR EXPORT
NACA67-620 a=0.6
NACA67-620 a=0.6 |  |  |  | Cl Max: | 1.5176 | at alpha= | 19.5 | deg
XFOIL ncrit=9 |  |  |  | L/D Max: | 185.652 | at alpha= | 1.5 | deg
Re: | 6000000 |  |  | Cd Min: | 0.06057 | at alpha= | 19.5 | deg
Mach: | 0 |  |  | Cl=0 at alpha= | -6.0381 | deg
|  |  |  | @ Cl=0.1, Cd= | 0.006569
|  |  |  | @ Cl=0.4, Cd= | 0.0052469
|  |  |  | @ Cl=0.6, Cd= | 0.003417
alpha (deg) | Cl | Cd | Cm | Cl/Cd
-20 | -1.0235 | 0.02887 | -0.1737 | -35.452
-19.5 | -1.0137 | 0.02641 | -0.1715 | -38.3832
-19 | -0.9985 | 0.02443 | -0.1694 | -40.8719
-18.5 | -0.9815 | 0.02265 | -0.1669 | -43.3333
-18 | -0.9609 | 0.02115 | -0.1644 | -45.4326
-17.5 | -0.9374 | 0.01984 | -0.162 | -47.248
-17 | -0.9131 | 0.01856 | -0.1594 | -49.1972
-16.5 | -0.8882 | 0.01735 | -0.1567 | -51.1931
-16 | -0.8589 | 0.01637 | -0.1543 | -52.4679
-15.5 | -0.8274 | 0.01545 | -0.1521 | -53.5534
-15 | -0.8128 | 0.0137 | -0.1473 | -59.3285
-14.5 | -0.7749 | 0.01307 | -0.1457 | -59.2884
-14 | -0.7372 | 0.01246 | -0.144 | -59.1653
-13.5 | -0.6953 | 0.01197 | -0.1428 | -58.0869
-13 | -0.6529 | 0.01148 | -0.1417 | -56.8728
-12.5 | -0.6111 | 0.01095 | -0.1404 | -55.8082
-12 | -0.5662 | 0.01052 | -0.1396 | -53.8213
-11.5 | -0.5209 | 0.01012 | -0.1388 | -51.4723
-11 | -0.4767 | 0.00968 | -0.1378 | -49.2459
-10.5 | -0.43 | 0.00932 | -0.1371 | -46.1373
-10 | -0.3834 | 0.00895 | -0.1364 | -42.838
-9.5 | -0.3359 | 0.00865 | -0.1359 | -38.8324
-9 | -0.2888 | 0.00834 | -0.1352 | -34.6283
-8.5 | -0.2402 | 0.00809 | -0.1347 | -29.691
-8 | -0.1919 | 0.00785 | -0.1342 | -24.4459
-7.5 | -0.1442 | 0.00762 | -0.1335 | -18.9239
-7 | -0.0946 | 0.00741 | -0.1332 | -12.7665
-6.5 | -0.0449 | 0.0072 | -0.1328 | -6.2361
-6 | 0.0037 | 0.00696 | -0.1323 | 0.53161
-5.5 | 0.0533 | 0.00676 | -0.1319 | 7.8846
-5 | 0.1022 | 0.00656 | -0.1313 | 15.5793
-4.5 | 0.1506 | 0.00636 | -0.1306 | 23.6792
-4 | 0.1975 | 0.00617 | -0.1296 | 32.0097
-3.5 | 0.2423 | 0.00601 | -0.128 | 40.3161
-3 | 0.2809 | 0.00588 | -0.1251 | 47.7721
-2.5 | 0.3214 | 0.0057 | -0.1227 | 56.386
-2 | 0.3663 | 0.00546 | -0.1212 | 67.0879
-1.5 | 0.409 | 0.00519 | -0.1192 | 78.8054
-1 | 0.4501 | 0.00486 | -0.117 | 92.6132
-0.5 | 0.4874 | 0.00448 | -0.1139 | 108.7946
0 | 0.5196 | 0.00401 | -0.1098 | 129.5761
0.5 | 0.5538 | 0.00336 | -0.1061 | 164.8214
1 | 0.6024 | 0.00342 | -0.1052 | 176.1404
1.5 | 0.6405 | 0.00345 | -0.102 | 185.6522
2 | 0.669 | 0.00371 | -0.0968 | 180.3235
2.5 | 0.7134 | 0.00387 | -0.0951 | 184.3411
3 | 0.7451 | 0.00417 | -0.0909 | 178.6811
3.5 | 0.7714 | 0.00459 | -0.0856 | 168.061
4 | 0.7791 | 0.0054 | -0.0766 | 144.2778
4.5 | 0.7803 | 0.00647 | -0.0666 | 120.6028
5 | 0.7794 | 0.00776 | -0.0565 | 100.4381
5.5 | 0.7393 | 0.01027 | -0.0396 | 71.9864
6 | 0.7513 | 0.01161 | -0.0328 | 64.7115
6.5 | 0.7478 | 0.01349 | -0.0235 | 55.4337
7 | 0.7651 | 0.01479 | -0.018 | 51.7309
7.5 | 0.7763 | 0.01639 | -0.0118 | 47.3642
8 | 0.8008 | 0.01755 | -0.0079 | 45.6296
8.5 | 0.8232 | 0.01891 | -0.0038 | 43.5325
9 | 0.8513 | 0.02006 | -0.0008 | 42.4377
9.5 | 0.8754 | 0.02144 | 0.0028 | 40.8302
10.5 | 0.9366 | 0.0238 | 0.0075 | 39.3529
11 | 0.9582 | 0.02541 | 0.0109 | 37.7096
12 | 1.022 | 0.02787 | 0.0146 | 36.6703
12.5 | 1.0507 | 0.02931 | 0.0167 | 35.8478
13 | 1.0839 | 0.03056 | 0.018 | 35.4679
13.5 | 1.1173 | 0.03176 | 0.0193 | 35.1795
14 | 1.146 | 0.03333 | 0.021 | 34.3834
14.5 | 1.1786 | 0.03465 | 0.0222 | 34.0144
15 | 1.2058 | 0.03633 | 0.0239 | 33.1902
15.5 | 1.2365 | 0.03781 | 0.0251 | 32.703
16 | 1.2652 | 0.03942 | 0.0264 | 32.0954
16.5 | 1.2882 | 0.04138 | 0.0283 | 31.131
17 | 1.3119 | 0.04313 | 0.0303 | 30.4173
17.5 | 1.3522 | 0.04636 | 0.0264 | 29.1674
18 | 1.399 | 0.04951 | 0.0214 | 28.2569
18.5 | 1.4408 | 0.05311 | 0.0168 | 27.1286
19 | 1.4794 | 0.05688 | 0.0125 | 26.0091
19.5 | 1.5176 | 0.06057 | 0.0084 | 25.0553

## 83. Re 6M Mach 0.10 (1)
BIGFOIL.COM POLAR EXPORT
NACA67-620 a=0.6
NACA67-620 a=0.6 |  |  |  | Cl Max: | 1.832 | at alpha= | 14 | deg
JavaFoil+Calcfoil stall+Eppler ext transition |  |  |  | L/D Max: | 177.123 | at alpha= | 2.5 | deg
Re: | 6000000 |  |  | Cd Min: | 0.00392 | at alpha= | -1.5 | deg
Mach: | 0.1 |  |  | Cl=0 at alpha= | -4.3968 | deg
|  |  |  | @ Cl=0.1, Cd= | 0.0069397
|  |  |  | @ Cl=0.4, Cd= | 0.0039506
|  |  |  | @ Cl=0.6, Cd= | 0.0042989
alpha (deg) | Cl | Cd | Cm | Cl/Cd
-18 | -0.782 | 0.12844 | -0.029 | -6.09
-17.5 | -0.792 | 0.12201 | -0.03 | -6.488
-17 | -0.798 | 0.11678 | -0.031 | -6.832
-16.5 | -0.803 | 0.11013 | -0.032 | -7.287
-16 | -0.805 | 0.10359 | -0.034 | -7.769
-15.5 | -0.804 | 0.0969 | -0.035 | -8.295
-15 | -0.8 | 0.09011 | -0.037 | -8.88
-14.5 | -0.794 | 0.08289 | -0.039 | -9.579
-14 | -0.786 | 0.07497 | -0.042 | -10.481
-13.5 | -0.778 | 0.0646 | -0.045 | -12.049
-13 | -0.857 | 0.01948 | -0.06 | -44.002
-12.5 | -0.842 | 0.01578 | -0.063 | -53.371
-12 | -0.816 | 0.01397 | -0.065 | -58.418
-11.5 | -0.782 | 0.01258 | -0.067 | -62.167
-11 | -0.744 | 0.01187 | -0.068 | -62.619
-10.5 | -0.701 | 0.01144 | -0.07 | -61.261
-10 | -0.652 | 0.01088 | -0.072 | -59.955
-9.5 | -0.602 | 0.0104 | -0.073 | -57.829
-9 | -0.549 | 0.00994 | -0.075 | -55.198
-8.5 | -0.494 | 0.0095 | -0.077 | -52.058
-8 | -0.438 | 0.00915 | -0.078 | -47.843
-7.5 | -0.38 | 0.00823 | -0.08 | -46.253
-7 | -0.321 | 0.00799 | -0.082 | -40.226
-6.5 | -0.261 | 0.00778 | -0.083 | -33.566
-6 | -0.2 | 0.0076 | -0.085 | -26.327
-5.5 | -0.138 | 0.00741 | -0.087 | -18.638
-5 | -0.076 | 0.00728 | -0.088 | -10.416
-4.5 | -0.013 | 0.00714 | -0.09 | -1.822
-4 | 0.05 | 0.00701 | -0.092 | 7.153
-3.5 | 0.114 | 0.00692 | -0.093 | 16.408
-3 | 0.177 | 0.00675 | -0.095 | 26.243
-2.5 | 0.242 | 0.00633 | -0.097 | 38.255
-2 | 0.306 | 0.00566 | -0.098 | 54.086
-1.5 | 0.372 | 0.00392 | -0.1 | 94.984
-1 | 0.436 | 0.00399 | -0.102 | 109.455
-0.5 | 0.501 | 0.00401 | -0.104 | 124.796
0 | 0.556 | 0.00425 | -0.105 | 130.774
0.5 | 0.619 | 0.00432 | -0.107 | 143.242
1 | 0.681 | 0.00441 | -0.109 | 154.451
1.5 | 0.744 | 0.00452 | -0.11 | 164.557
2 | 0.806 | 0.0047 | -0.112 | 171.414
2.5 | 0.868 | 0.0049 | -0.113 | 177.123
3 | 0.93 | 0.00533 | -0.115 | 174.511
3.5 | 0.99 | 0.00641 | -0.116 | 154.516
4 | 1.052 | 0.00699 | -0.118 | 150.398
4.5 | 1.103 | 0.0082 | -0.119 | 134.596
5 | 1.162 | 0.00875 | -0.121 | 132.713
5.5 | 1.219 | 0.01003 | -0.122 | 121.51
6 | 1.276 | 0.01099 | -0.124 | 116.136
6.5 | 1.332 | 0.01193 | -0.125 | 111.628
7 | 1.387 | 0.01335 | -0.127 | 103.892
7.5 | 1.441 | 0.01409 | -0.128 | 102.229
8 | 1.493 | 0.01582 | -0.13 | 94.376
8.5 | 1.541 | 0.01663 | -0.131 | 92.695
9 | 1.587 | 0.01724 | -0.132 | 92.061
9.5 | 1.631 | 0.01799 | -0.134 | 90.679
10 | 1.672 | 0.01868 | -0.135 | 89.503
10.5 | 1.708 | 0.01934 | -0.137 | 88.306
11 | 1.739 | 0.0208 | -0.138 | 83.597
11.5 | 1.766 | 0.02169 | -0.139 | 81.411
12 | 1.789 | 0.02267 | -0.141 | 78.915
12.5 | 1.807 | 0.02355 | -0.142 | 76.712
13 | 1.82 | 0.0246 | -0.143 | 73.996
13.5 | 1.829 | 0.02576 | -0.145 | 70.985
14 | 1.832 | 0.02671 | -0.146 | 68.592
14.5 | 1.831 | 0.02802 | -0.147 | 65.325
15 | 1.824 | 0.02928 | -0.148 | 62.292
15.5 | 1.813 | 0.03076 | -0.15 | 58.94
16 | 1.798 | 0.03208 | -0.151 | 56.04
16.5 | 1.778 | 0.03352 | -0.152 | 53.045
17 | 1.754 | 0.03505 | -0.153 | 50.056
17.5 | 1.727 | 0.03677 | -0.154 | 46.964
18 | 1.695 | 0.03922 | -0.155 | 43.228
18.5 | 1.662 | 0.04094 | -0.156 | 40.598
19 | 1.626 | 0.04332 | -0.157 | 37.523

## 84. Re 6M Mach 0.10 (2)
BIGFOIL.COM POLAR EXPORT
NACA67-620 a=0.6
NACA67-620 a=0.6 |  |  |  | Cl Max: | 1.5101 | at alpha= | 19.5 | deg
XFOIL ncrit=9 |  |  |  | L/D Max: | 183.707 | at alpha= | 1.5 | deg
Re: | 6000000 |  |  | Cd Min: | 0.06231 | at alpha= | 19.5 | deg
Mach: | 0.1 |  |  | Cl=0 at alpha= | -6.0726 | deg
|  |  |  | @ Cl=0.1, Cd= | 0.0066155
|  |  |  | @ Cl=0.4, Cd= | 0.0052847
|  |  |  | @ Cl=0.6, Cd= | 0.0034299
alpha (deg) | Cl | Cd | Cm | Cl/Cd
-20 | -1.0054 | 0.03088 | -0.1784 | -32.5583
-19.5 | -1.0003 | 0.02794 | -0.1763 | -35.8017
-19 | -0.9884 | 0.02564 | -0.174 | -38.5491
-18.5 | -0.9743 | 0.02362 | -0.1714 | -41.2489
-18 | -0.9553 | 0.02194 | -0.1688 | -43.5415
-17.5 | -0.9326 | 0.02052 | -0.1663 | -45.4483
-17 | -0.9096 | 0.01916 | -0.1635 | -47.4739
-16.5 | -0.8857 | 0.01787 | -0.1605 | -49.5635
-16 | -0.8558 | 0.01686 | -0.1582 | -50.7592
-15.5 | -0.8259 | 0.01585 | -0.1556 | -52.1073
-15 | -0.8136 | 0.01398 | -0.1504 | -58.1974
-14.5 | -0.7752 | 0.01334 | -0.1487 | -58.1109
-14 | -0.738 | 0.01267 | -0.1468 | -58.2478
-13.5 | -0.6971 | 0.01211 | -0.1453 | -57.564
-13 | -0.6535 | 0.01163 | -0.1442 | -56.1909
-12.5 | -0.6118 | 0.01108 | -0.1428 | -55.2166
-12 | -0.567 | 0.01062 | -0.1418 | -53.3898
-11.5 | -0.5211 | 0.01021 | -0.1409 | -51.0382
-11 | -0.4763 | 0.00977 | -0.1398 | -48.7513
-10.5 | -0.4299 | 0.00939 | -0.139 | -45.7827
-10 | -0.3828 | 0.00902 | -0.1383 | -42.439
-9.5 | -0.3347 | 0.00871 | -0.1377 | -38.4271
-9 | -0.2875 | 0.00839 | -0.1369 | -34.267
-8.5 | -0.2388 | 0.00813 | -0.1364 | -29.3727
-8 | -0.1899 | 0.0079 | -0.1358 | -24.038
-7.5 | -0.1418 | 0.00767 | -0.1351 | -18.4876
-7 | -0.0921 | 0.00745 | -0.1347 | -12.3624
-6.5 | -0.0418 | 0.00723 | -0.1344 | -5.7815
-6 | 0.0071 | 0.00699 | -0.1338 | 1.0157
-5.5 | 0.0569 | 0.00679 | -0.1334 | 8.38
-5 | 0.1063 | 0.00659 | -0.1328 | 16.1305
-4.5 | 0.1549 | 0.00639 | -0.1321 | 24.241
-4 | 0.2023 | 0.0062 | -0.1311 | 32.629
-3.5 | 0.2478 | 0.00603 | -0.1297 | 41.0945
-3 | 0.2871 | 0.00589 | -0.1269 | 48.7436
-2.5 | 0.3258 | 0.00571 | -0.1239 | 57.0578
-2 | 0.3705 | 0.00548 | -0.1223 | 67.6095
-1.5 | 0.4128 | 0.0052 | -0.1202 | 79.3846
-1 | 0.4535 | 0.00488 | -0.1178 | 92.9303
-0.5 | 0.4903 | 0.0045 | -0.1146 | 108.9556
0 | 0.5222 | 0.00403 | -0.1103 | 129.5782
0.5 | 0.5555 | 0.00338 | -0.1063 | 164.3491
1 | 0.6001 | 0.00343 | -0.1045 | 174.9563
1.5 | 0.6393 | 0.00348 | -0.1015 | 183.7069
2 | 0.6686 | 0.00375 | -0.0964 | 178.2933
2.5 | 0.7122 | 0.00393 | -0.0945 | 181.2214
3 | 0.7452 | 0.00422 | -0.0905 | 176.5877
3.5 | 0.7724 | 0.00465 | -0.0853 | 166.1075
4 | 0.7787 | 0.00549 | -0.076 | 141.8397
4.5 | 0.7814 | 0.00655 | -0.0663 | 119.2977
5 | 0.7791 | 0.00789 | -0.0559 | 98.7452
5.5 | 0.7394 | 0.01041 | -0.039 | 71.0279
6 | 0.7523 | 0.01173 | -0.0323 | 64.1347
6.5 | 0.7486 | 0.01364 | -0.0229 | 54.8827
7.5 | 0.7769 | 0.01657 | -0.0111 | 46.8859
8 | 0.8007 | 0.01778 | -0.0071 | 45.0337
8.5 | 0.8233 | 0.01915 | -0.003 | 42.9922
9 | 0.8519 | 0.0203 | 0 | 41.9655
9.5 | 0.8737 | 0.02182 | 0.0039 | 40.0412
10 | 0.9022 | 0.02311 | 0.0066 | 39.0394
10.5 | 0.9369 | 0.02412 | 0.0084 | 38.8433
11 | 0.9577 | 0.02582 | 0.0121 | 37.0914
11.5 | 0.989 | 0.0271 | 0.0141 | 36.4945
12 | 1.0218 | 0.02833 | 0.0158 | 36.0678
12.5 | 1.0511 | 0.02976 | 0.0178 | 35.3192
13 | 1.0852 | 0.031 | 0.0191 | 35.0065
13.5 | 1.1157 | 0.03243 | 0.0208 | 34.4033
14 | 1.1473 | 0.03384 | 0.0223 | 33.9037
14.5 | 1.1798 | 0.03523 | 0.0235 | 33.4885
15 | 1.2063 | 0.03699 | 0.0254 | 32.6115
15.5 | 1.2386 | 0.03844 | 0.0264 | 32.2216
16 | 1.2646 | 0.04029 | 0.028 | 31.3874
16.5 | 1.2903 | 0.04211 | 0.0297 | 30.6412
17 | 1.3111 | 0.04421 | 0.0319 | 29.6562
17.5 | 1.3473 | 0.04738 | 0.0291 | 28.436
18 | 1.3947 | 0.05063 | 0.024 | 27.5469
18.5 | 1.4356 | 0.05441 | 0.0194 | 26.3849
19 | 1.4745 | 0.05822 | 0.0152 | 25.3263
19.5 | 1.5101 | 0.06231 | 0.0112 | 24.2353

## 85. Re 6M Mach 0.25 (1)
BIGFOIL.COM POLAR EXPORT
NACA67-620 a=0.6
NACA67-620 a=0.6 |  |  |  | Cl Max: | 1.786 | at alpha= | 12.5 | deg
JavaFoil+Calcfoil stall+Eppler ext transition |  |  |  | L/D Max: | 176.132 | at alpha= | 2.5 | deg
Re: | 6000000 |  |  | Cd Min: | 0.00402 | at alpha= | -1.5 | deg
Mach: | 0.25 |  |  | Cl=0 at alpha= | -4.3984 | deg
|  |  |  | @ Cl=0.1, Cd= | 0.0070883
|  |  |  | @ Cl=0.4, Cd= | 0.0040279
|  |  |  | @ Cl=0.6, Cd= | 0.0043869
alpha (deg) | Cl | Cd | Cm | Cl/Cd
-16.5 | -0.628 | 0.1213 | -0.03 | -5.181
-16 | -0.656 | 0.11426 | -0.032 | -5.743
-15.5 | -0.679 | 0.10726 | -0.033 | -6.329
-15 | -0.696 | 0.10074 | -0.034 | -6.909
-14.5 | -0.707 | 0.09527 | -0.036 | -7.424
-14 | -0.713 | 0.08894 | -0.038 | -8.019
-13.5 | -0.714 | 0.08207 | -0.04 | -8.699
-13 | -0.71 | 0.07407 | -0.043 | -9.591
-12.5 | -0.708 | 0.06171 | -0.048 | -11.476
-12 | -0.697 | 0.05364 | -0.051 | -12.99
-11.5 | -0.765 | 0.01593 | -0.067 | -48.006
-11 | -0.74 | 0.01336 | -0.07 | -55.371
-10.5 | -0.703 | 0.01234 | -0.072 | -56.961
-10 | -0.658 | 0.01156 | -0.073 | -56.888
-9.5 | -0.609 | 0.011 | -0.075 | -55.341
-9 | -0.557 | 0.01042 | -0.077 | -53.49
-8.5 | -0.503 | 0.00992 | -0.079 | -50.683
-8 | -0.447 | 0.0095 | -0.08 | -46.999
-7.5 | -0.389 | 0.00851 | -0.082 | -45.679
-7 | -0.329 | 0.00823 | -0.084 | -39.94
-6.5 | -0.267 | 0.00801 | -0.085 | -33.369
-6 | -0.205 | 0.00776 | -0.087 | -26.398
-5.5 | -0.142 | 0.00758 | -0.089 | -18.689
-5 | -0.078 | 0.00743 | -0.091 | -10.457
-4.5 | -0.013 | 0.0073 | -0.092 | -1.827
-4 | 0.051 | 0.00717 | -0.094 | 7.179
-3.5 | 0.117 | 0.00706 | -0.096 | 16.511
-3 | 0.182 | 0.00689 | -0.097 | 26.392
-2.5 | 0.249 | 0.00645 | -0.099 | 38.566
-2 | 0.314 | 0.00583 | -0.101 | 53.911
-1.5 | 0.383 | 0.00402 | -0.103 | 95.144
-1 | 0.448 | 0.00405 | -0.105 | 110.576
-0.5 | 0.514 | 0.00413 | -0.106 | 124.564
0 | 0.57 | 0.00435 | -0.108 | 131.087
0.5 | 0.635 | 0.00443 | -0.11 | 143.216
1 | 0.699 | 0.00453 | -0.111 | 154.493
1.5 | 0.764 | 0.00464 | -0.113 | 164.49
2 | 0.827 | 0.00486 | -0.115 | 170.085
2.5 | 0.891 | 0.00506 | -0.116 | 176.132
3 | 0.954 | 0.00552 | -0.118 | 172.891
3.5 | 1.017 | 0.00664 | -0.119 | 153.028
4 | 1.08 | 0.00733 | -0.121 | 147.294
4.5 | 1.132 | 0.00855 | -0.122 | 132.327
5 | 1.192 | 0.00915 | -0.124 | 130.257
5.5 | 1.25 | 0.01058 | -0.125 | 118.172
6 | 1.308 | 0.01159 | -0.127 | 112.905
6.5 | 1.365 | 0.01272 | -0.128 | 107.326
7 | 1.42 | 0.01411 | -0.13 | 100.667
7.5 | 1.474 | 0.01651 | -0.131 | 89.279
8 | 1.526 | 0.01673 | -0.133 | 91.225
8.5 | 1.574 | 0.01759 | -0.134 | 89.461
9 | 1.619 | 0.01838 | -0.136 | 88.094
9.5 | 1.66 | 0.01914 | -0.137 | 86.755
10 | 1.698 | 0.01997 | -0.139 | 85.005
10.5 | 1.728 | 0.02071 | -0.14 | 83.467
11 | 1.752 | 0.02237 | -0.142 | 78.33
11.5 | 1.77 | 0.02336 | -0.143 | 75.766
12 | 1.782 | 0.02459 | -0.144 | 72.463
12.5 | 1.786 | 0.02568 | -0.146 | 69.547
13 | 1.783 | 0.02689 | -0.147 | 66.301
13.5 | 1.772 | 0.02824 | -0.148 | 62.76
14 | 1.753 | 0.0298 | -0.15 | 58.838
14.5 | 1.726 | 0.03105 | -0.151 | 55.602
15 | 1.691 | 0.03289 | -0.152 | 51.425
15.5 | 1.648 | 0.03475 | -0.153 | 47.423
16 | 1.597 | 0.03677 | -0.154 | 43.441
16.5 | 1.539 | 0.03877 | -0.155 | 39.701
17 | 1.474 | 0.04146 | -0.156 | 35.543
17.5 | 1.402 | 0.04419 | -0.157 | 31.728

## 86. Re 6M Mach 0.25 (2)
BIGFOIL.COM POLAR EXPORT
NACA67-620 a=0.6
NACA67-620 a=0.6 |  |  |  | Cl Max: | 1.5026 | at alpha= | 20 | deg
XFOIL ncrit=9 |  |  |  | L/D Max: | 172.446 | at alpha= | 1.5 | deg
Re: | 6000000 |  |  | Cd Min: | 0.07629 | at alpha= | 20 | deg
Mach: | 0.25 |  |  | Cl=0 at alpha= | -6.248 | deg
|  |  |  | @ Cl=0.1, Cd= | 0.0068542
|  |  |  | @ Cl=0.4, Cd= | 0.005528
|  |  |  | @ Cl=0.6, Cd= | 0.0036244
alpha (deg) | Cl | Cd | Cm | Cl/Cd
-20 | -0.802 | 0.05571 | -0.1897 | -14.396
-19.5 | -0.8574 | 0.04389 | -0.1957 | -19.5352
-19 | -0.88 | 0.03703 | -0.197 | -23.7645
-18.5 | -0.8935 | 0.03195 | -0.1958 | -27.9656
-18 | -0.8971 | 0.02823 | -0.1931 | -31.7783
-17.5 | -0.8892 | 0.02551 | -0.1899 | -34.8569
-17 | -0.8808 | 0.02305 | -0.186 | -38.2126
-16.5 | -0.862 | 0.02122 | -0.1824 | -40.6221
-16 | -0.8416 | 0.01955 | -0.1786 | -43.0486
-15.5 | -0.8158 | 0.01816 | -0.175 | -44.9229
-15 | -0.7906 | 0.01676 | -0.1711 | -47.1718
-14.5 | -0.7587 | 0.0157 | -0.1678 | -48.3248
-14 | -0.7256 | 0.01468 | -0.1645 | -49.4278
-13.5 | -0.7011 | 0.01315 | -0.1601 | -53.3156
-13 | -0.66 | 0.01241 | -0.1578 | -53.1829
-12.5 | -0.6152 | 0.01183 | -0.1559 | -52.0034
-12 | -0.5687 | 0.0113 | -0.1543 | -50.3274
-11.5 | -0.5232 | 0.01076 | -0.1526 | -48.6245
-11 | -0.4758 | 0.01029 | -0.1512 | -46.2391
-10.5 | -0.4276 | 0.00983 | -0.1499 | -43.4995
-10 | -0.3788 | 0.00943 | -0.1487 | -40.1697
-9.5 | -0.3306 | 0.00903 | -0.1475 | -36.6113
-9 | -0.2801 | 0.00872 | -0.1466 | -32.1216
-8.5 | -0.2302 | 0.00841 | -0.1456 | -27.3722
-8 | -0.1797 | 0.00817 | -0.1448 | -21.9951
-7.5 | -0.1294 | 0.00789 | -0.144 | -16.4005
-7 | -0.0777 | 0.00763 | -0.1435 | -10.1835
-6.5 | -0.0256 | 0.00741 | -0.143 | -3.4548
-6 | 0.0252 | 0.00716 | -0.1423 | 3.5196
-5.5 | 0.0767 | 0.00694 | -0.1417 | 11.0519
-5 | 0.1283 | 0.00675 | -0.1412 | 19.0074
-4.5 | 0.1782 | 0.00653 | -0.1404 | 27.2894
-4 | 0.2277 | 0.00635 | -0.1394 | 35.8583
-3.5 | 0.2753 | 0.00618 | -0.1381 | 44.5469
-3 | 0.3198 | 0.006 | -0.1361 | 53.3
-2.5 | 0.3573 | 0.00576 | -0.1325 | 62.0312
-2 | 0.3938 | 0.00557 | -0.1287 | 70.7002
-1.5 | 0.4337 | 0.0053 | -0.1257 | 81.8302
-1 | 0.4723 | 0.005 | -0.1225 | 94.46
-0.5 | 0.5046 | 0.00465 | -0.1179 | 108.5161
0 | 0.5351 | 0.00415 | -0.1129 | 128.9398
0.5 | 0.5555 | 0.00345 | -0.1057 | 161.0145
1 | 0.5848 | 0.0036 | -0.1001 | 162.4444
1.5 | 0.6346 | 0.00368 | -0.0992 | 172.4457
2 | 0.6679 | 0.00398 | -0.0947 | 167.8141
2.5 | 0.7059 | 0.00427 | -0.0913 | 165.3162
3 | 0.7442 | 0.00457 | -0.088 | 162.8446
3.5 | 0.7728 | 0.00505 | -0.0829 | 153.0297
4 | 0.7884 | 0.00581 | -0.0752 | 135.6971
4.5 | 0.7881 | 0.00701 | -0.0646 | 112.4251
5 | 0.774 | 0.00873 | -0.0518 | 88.6598
5.5 | 0.7386 | 0.01126 | -0.0357 | 65.595
6 | 0.7542 | 0.01259 | -0.0292 | 59.9047
6.5 | 0.7532 | 0.01445 | -0.0201 | 52.1246
7 | 0.7706 | 0.01589 | -0.0144 | 48.4959
7.5 | 0.7762 | 0.01778 | -0.007 | 43.6558
8 | 0.7985 | 0.01916 | -0.0025 | 41.6754
9 | 0.8512 | 0.02185 | 0.0049 | 38.9565
9.5 | 0.8751 | 0.02337 | 0.0087 | 37.4454
10 | 0.901 | 0.02494 | 0.012 | 36.1267
11 | 0.9564 | 0.02801 | 0.0179 | 34.1449
11.5 | 0.9888 | 0.0294 | 0.0201 | 33.6327
12 | 1.0229 | 0.03076 | 0.0219 | 33.2542
12.5 | 1.0517 | 0.03242 | 0.0242 | 32.4399
13 | 1.0876 | 0.03375 | 0.0257 | 32.2252
13.5 | 1.1176 | 0.03551 | 0.0276 | 31.4728
14 | 1.1515 | 0.03697 | 0.0292 | 31.1469
14.5 | 1.1807 | 0.03886 | 0.031 | 30.3834
15 | 1.2117 | 0.04059 | 0.0327 | 29.8522
15.5 | 1.2406 | 0.04258 | 0.0343 | 29.1357
16 | 1.2675 | 0.04467 | 0.0361 | 28.3747
16.5 | 1.2903 | 0.04713 | 0.038 | 27.3775
17 | 1.3097 | 0.04977 | 0.0402 | 26.315
17.5 | 1.3215 | 0.05302 | 0.0429 | 24.9246
18 | 1.3674 | 0.05686 | 0.0381 | 24.0485
18.5 | 1.4048 | 0.06136 | 0.0339 | 22.8944
19 | 1.4413 | 0.06608 | 0.0297 | 21.8114
19.5 | 1.4767 | 0.07078 | 0.0256 | 20.8632
20 | 1.5026 | 0.07629 | 0.022 | 19.6959

## 87. Re 6M Mach 0.50 (1)
BIGFOIL.COM POLAR EXPORT
NACA67-620 a=0.6
NACA67-620 a=0.6 |  |  |  | Cl Max: | 1.694 | at alpha= | 9 | deg
JavaFoil+Calcfoil stall+Eppler ext transition |  |  |  | L/D Max: | 173.457 | at alpha= | 2.5 | deg
Re: | 6000000 |  |  | Cd Min: | 0.00413 | at alpha= | -1 | deg
Mach: | 0.5 |  |  | Cl=0 at alpha= | -4.3958 | deg
|  |  |  | @ Cl=0.1, Cd= | 0.0077525
|  |  |  | @ Cl=0.4, Cd= | 0.0060632
|  |  |  | @ Cl=0.6, Cd= | 0.004502
alpha (deg) | Cl | Cd | Cm | Cl/Cd
-20 | -0.904 | 0.15449 | -0.03 | -5.852
-19.5 | -0.873 | 0.1512 | -0.029 | -5.775
-19 | -0.843 | 0.14729 | -0.03 | -5.727
-18.5 | -0.815 | 0.14139 | -0.03 | -5.762
-18 | -0.786 | 0.13641 | -0.031 | -5.764
-17.5 | -0.759 | 0.13783 | -0.033 | -5.507
-17 | -0.73 | 0.12881 | -0.033 | -5.665
-16.5 | -0.7 | 0.12406 | -0.033 | -5.64
-16 | -0.671 | 0.11889 | -0.033 | -5.641
-15.5 | -0.642 | 0.11501 | -0.034 | -5.583
-15 | -0.614 | 0.11124 | -0.035 | -5.515
-14.5 | -0.585 | 0.11117 | -0.036 | -5.262
-14 | -0.556 | 0.10313 | -0.037 | -5.39
-13.5 | -0.526 | 0.09973 | -0.036 | -5.277
-13 | -0.498 | 0.09066 | -0.037 | -5.489
-12.5 | -0.469 | 0.0837 | -0.038 | -5.603
-12 | -0.441 | 0.0773 | -0.04 | -5.699
-11.5 | -0.411 | 0.08577 | -0.039 | -4.791
-11 | -0.382 | 0.09368 | -0.039 | -4.077
-10.5 | -0.353 | 0.08076 | -0.04 | -4.373
-10 | -0.324 | 0.08004 | -0.04 | -4.049
-9.5 | -0.426 | 0.06476 | -0.045 | -6.585
-9 | -0.445 | 0.05601 | -0.05 | -7.943
-8.5 | -0.436 | 0.04247 | -0.063 | -10.255
-8 | -0.465 | 0.01183 | -0.089 | -39.363
-7.5 | -0.414 | 0.01089 | -0.091 | -37.995
-7 | -0.355 | 0.0095 | -0.093 | -37.408
-6.5 | -0.292 | 0.00907 | -0.095 | -32.179
-6 | -0.225 | 0.00871 | -0.097 | -25.826
-5.5 | -0.156 | 0.00848 | -0.098 | -18.402
-5 | -0.086 | 0.00826 | -0.1 | -10.398
-4.5 | -0.015 | 0.00804 | -0.102 | -1.839
-4 | 0.057 | 0.00786 | -0.104 | 7.268
-3.5 | 0.129 | 0.00768 | -0.106 | 16.852
-3 | 0.202 | 0.00757 | -0.108 | 26.712
-2.5 | 0.277 | 0.00736 | -0.11 | 37.623
-2 | 0.35 | 0.00657 | -0.112 | 53.248
-1.5 | 0.424 | 0.00582 | -0.114 | 72.814
-1 | 0.5 | 0.00413 | -0.116 | 120.926
-0.5 | 0.574 | 0.00434 | -0.118 | 132.044
0 | 0.635 | 0.00472 | -0.12 | 134.64
0.5 | 0.707 | 0.00482 | -0.122 | 146.579
1 | 0.779 | 0.00503 | -0.124 | 154.754
1.5 | 0.85 | 0.0052 | -0.126 | 163.426
2 | 0.921 | 0.00547 | -0.128 | 168.51
2.5 | 0.992 | 0.00572 | -0.129 | 173.457
3 | 1.063 | 0.00638 | -0.131 | 166.683
3.5 | 1.132 | 0.00784 | -0.133 | 144.453
4 | 1.202 | 0.0095 | -0.134 | 126.512
4.5 | 1.256 | 0.01038 | -0.136 | 121.046
5 | 1.321 | 0.0121 | -0.138 | 109.136
5.5 | 1.384 | 0.01349 | -0.14 | 102.554
6 | 1.444 | 0.01491 | -0.141 | 96.844
6.5 | 1.502 | 0.01694 | -0.143 | 88.648
7 | 1.557 | 0.01953 | -0.145 | 79.731
7.5 | 1.608 | 0.02083 | -0.146 | 77.201
8 | 1.652 | 0.02199 | -0.148 | 75.116
8.5 | 1.681 | 0.02318 | -0.15 | 72.508
9 | 1.694 | 0.02442 | -0.151 | 69.396
9.5 | 1.683 | 0.02694 | -0.153 | 62.458
10 | 1.626 | 0.02908 | -0.154 | 55.926
10.5 | 1.386 | 0.0321 | -0.156 | 43.171
11 | 1.047 | 0.03528 | -0.157 | 29.685
11.5 | 1.065 | 0.04072 | -0.156 | 26.157
12 | 1.112 | 0.03647 | -0.16 | 30.484
12.5 | 0.963 | 0.09427 | -0.088 | 10.21
13 | 0.993 | 0.10276 | -0.095 | 9.666
13.5 | 1.015 | 0.10149 | -0.085 | 9.998
14 | 1.231 | 0.04837 | -0.165 | 25.458

## 88. Re 6M Mach 0.50 (2)
BIGFOIL.COM POLAR EXPORT
NACA67-620 a=0.6
NACA67-620 a=0.6 |  |  |  | Cl Max: | 1.3037 | at alpha= | 17.5 | deg
XFOIL ncrit=9 |  |  |  | L/D Max: | 112.019 | at alpha= | 1.5 | deg
Re: | 6000000 |  |  | Cd Min: | 0.16597 | at alpha= | -20 | deg
Mach: | 0.5 |  |  | Cl=0 at alpha= | -6.8569 | deg
|  |  |  | @ Cl=0.1, Cd= | 0.0080408
|  |  |  | @ Cl=0.4, Cd= | 0.0068682
|  |  |  | @ Cl=0.6, Cd= | 0.0054277
alpha (deg) | Cl | Cd | Cm | Cl/Cd
-20 | -0.0938 | 0.16597 | -0.1681 | -0.56516
-19.5 | -0.0817 | 0.15841 | -0.1725 | -0.51575
-19 | -0.0694 | 0.15105 | -0.177 | -0.45945
-18.5 | -0.0608 | 0.14312 | -0.1815 | -0.42482
-18 | -0.074 | 0.13193 | -0.1872 | -0.5609
-17.5 | -0.078 | 0.12272 | -0.1924 | -0.63559
-16 | -0.2106 | 0.08335 | -0.2161 | -2.5267
-15.5 | -0.2527 | 0.07238 | -0.2229 | -3.4913
-15 | -0.2787 | 0.0633 | -0.228 | -4.4028
-14.5 | -0.3062 | 0.05331 | -0.2336 | -5.7438
-14 | -0.3269 | 0.04324 | -0.2407 | -7.5601
-13.5 | -0.3593 | 0.03491 | -0.2437 | -10.2922
-13 | -0.396 | 0.02869 | -0.241 | -13.8027
-12.5 | -0.4403 | 0.02334 | -0.2338 | -18.8646
-12 | -0.4733 | 0.01899 | -0.2244 | -24.9236
-11.5 | -0.4859 | 0.01556 | -0.2147 | -31.2275
-11 | -0.4576 | 0.01372 | -0.2077 | -33.3528
-10.5 | -0.4163 | 0.01241 | -0.2019 | -33.5455
-10 | -0.3649 | 0.01154 | -0.1974 | -31.6205
-9.5 | -0.31 | 0.01087 | -0.1936 | -28.5189
-9 | -0.2539 | 0.01031 | -0.1903 | -24.6266
-8.5 | -0.1952 | 0.0098 | -0.1877 | -19.9184
-8 | -0.1356 | 0.00936 | -0.1856 | -14.4872
-7.5 | -0.0763 | 0.00896 | -0.1837 | -8.5156
-7 | -0.017 | 0.00862 | -0.182 | -1.9722
-6.5 | 0.0424 | 0.0083 | -0.1805 | 5.1084
-6 | 0.1024 | 0.00803 | -0.1793 | 12.7522
-5.5 | 0.1603 | 0.00776 | -0.1779 | 20.6572
-5 | 0.2171 | 0.00753 | -0.1765 | 28.8313
-4.5 | 0.274 | 0.00736 | -0.1752 | 37.2283
-4 | 0.3309 | 0.00713 | -0.174 | 46.4095
-3.5 | 0.3866 | 0.00692 | -0.1726 | 55.8671
-3 | 0.4409 | 0.00671 | -0.171 | 65.7079
-2.5 | 0.4875 | 0.00643 | -0.1679 | 75.8165
-2 | 0.5269 | 0.00617 | -0.1633 | 85.3971
-1.5 | 0.5462 | 0.00595 | -0.1544 | 91.7983
-1 | 0.5179 | 0.00581 | -0.1348 | 89.1394
-0.5 | 0.5114 | 0.00571 | -0.1201 | 89.5622
0 | 0.5161 | 0.00559 | -0.1082 | 92.3256
0.5 | 0.5319 | 0.00507 | -0.0989 | 104.9112
1 | 0.5422 | 0.005 | -0.0883 | 108.44
1.5 | 0.5937 | 0.0053 | -0.0862 | 112.0189
2 | 0.6233 | 0.0059 | -0.0797 | 105.6441
2.5 | 0.6779 | 0.00624 | -0.0782 | 108.6378
3 | 0.7078 | 0.00697 | -0.072 | 101.5495
3.5 | 0.7347 | 0.00786 | -0.0653 | 93.4733
4 | 0.7702 | 0.00863 | -0.0604 | 89.2468
4.5 | 0.7894 | 0.00982 | -0.0525 | 80.387
5 | 0.7797 | 0.01178 | -0.0396 | 66.1885
5.5 | 0.7472 | 0.0145 | -0.0234 | 51.531
6 | 0.7539 | 0.01641 | -0.0144 | 45.9415
6.5 | 0.7715 | 0.01812 | -0.0075 | 42.5773
7 | 0.7786 | 0.02022 | 0.0008 | 38.5064
7.5 | 0.795 | 0.0222 | 0.0073 | 35.8108
8 | 0.8067 | 0.02448 | 0.0142 | 32.9534
8.5 | 0.829 | 0.02645 | 0.0194 | 31.3422
9 | 0.8561 | 0.02841 | 0.0237 | 30.1338
9.5 | 0.875 | 0.03077 | 0.0289 | 28.4368
10 | 0.9083 | 0.03261 | 0.0323 | 27.8534
10.5 | 0.9359 | 0.03486 | 0.0361 | 26.8474
11 | 0.9567 | 0.03753 | 0.0404 | 25.4916
11.5 | 0.9901 | 0.03974 | 0.0433 | 24.9144
12 | 1.0231 | 0.0421 | 0.0461 | 24.3017
12.5 | 1.0603 | 0.04429 | 0.0485 | 23.9399
13 | 1.0943 | 0.04675 | 0.0511 | 23.4075
13.5 | 1.1301 | 0.04922 | 0.0535 | 22.9602
14 | 1.1632 | 0.05198 | 0.0559 | 22.3778
14.5 | 1.1928 | 0.05508 | 0.0585 | 21.6558
15 | 1.2226 | 0.05835 | 0.0607 | 20.9529
15.5 | 1.2476 | 0.06204 | 0.063 | 20.1096
16 | 1.2697 | 0.06619 | 0.0651 | 19.1827
16.5 | 1.2884 | 0.0708 | 0.0669 | 18.1977
17 | 1.3015 | 0.07604 | 0.0686 | 17.116
17.5 | 1.3037 | 0.08254 | 0.0695 | 15.7948
18 | 1.2934 | 0.09046 | 0.0693 | 14.298
18.5 | 1.2726 | 0.09966 | 0.0679 | 12.7694
19 | 1.2458 | 0.1098 | 0.065 | 11.3461
19.5 | 1.2166 | 0.12067 | 0.0608 | 10.082
20 | 1.1873 | 0.13162 | 0.0558 | 9.0207

## 89. Re 7M Mach 0.00 (1)
BIGFOIL.COM POLAR EXPORT
NACA67-620 a=0.6
NACA67-620 a=0.6 |  |  |  | Cl Max: | 1.843 | at alpha= | 14.5 | deg
JavaFoil+Calcfoil stall+Eppler ext transition |  |  |  | L/D Max: | 171.767 | at alpha= | 2 | deg
Re: | 7000000 |  |  | Cd Min: | 0.00387 | at alpha= | -1 | deg
Mach: | 0 |  |  | Cl=0 at alpha= | -4.3968 | deg
|  |  |  | @ Cl=0.1, Cd= | 0.0067568
|  |  |  | @ Cl=0.4, Cd= | 0.00455
|  |  |  | @ Cl=0.6, Cd= | 0.0041622
alpha (deg) | Cl | Cd | Cm | Cl/Cd
-18 | -0.813 | 0.12535 | -0.029 | -6.482
-17.5 | -0.82 | 0.11765 | -0.031 | -6.967
-17 | -0.823 | 0.11288 | -0.031 | -7.287
-16.5 | -0.825 | 0.10637 | -0.033 | -7.752
-16 | -0.826 | 0.09743 | -0.035 | -8.476
-15.5 | -0.821 | 0.09288 | -0.036 | -8.837
-15 | -0.816 | 0.08535 | -0.038 | -9.559
-14.5 | -0.809 | 0.07742 | -0.041 | -10.446
-14 | -0.802 | 0.0673 | -0.044 | -11.925
-13.5 | -0.813 | 0.04667 | -0.05 | -17.408
-13 | -0.871 | 0.01658 | -0.061 | -52.517
-12.5 | -0.849 | 0.01453 | -0.063 | -58.417
-12 | -0.818 | 0.01343 | -0.065 | -60.904
-11.5 | -0.783 | 0.01242 | -0.067 | -63.057
-11 | -0.744 | 0.01149 | -0.068 | -64.763
-10.5 | -0.7 | 0.01073 | -0.07 | -65.282
-10 | -0.651 | 0.01028 | -0.072 | -63.385
-9.5 | -0.601 | 0.01002 | -0.073 | -59.919
-9 | -0.548 | 0.00961 | -0.075 | -56.999
-8.5 | -0.493 | 0.00923 | -0.076 | -53.389
-8 | -0.437 | 0.00831 | -0.078 | -52.599
-7.5 | -0.379 | 0.008 | -0.08 | -47.41
-7 | -0.32 | 0.00778 | -0.081 | -41.133
-6.5 | -0.26 | 0.00755 | -0.083 | -34.456
-6 | -0.199 | 0.0074 | -0.085 | -26.931
-5.5 | -0.138 | 0.00725 | -0.086 | -18.977
-5 | -0.076 | 0.0071 | -0.088 | -10.629
-4.5 | -0.013 | 0.007 | -0.09 | -1.851
-4 | 0.05 | 0.00686 | -0.091 | 7.282
-3.5 | 0.113 | 0.00673 | -0.093 | 16.823
-3 | 0.176 | 0.0066 | -0.095 | 26.723
-2.5 | 0.241 | 0.0062 | -0.096 | 38.893
-2 | 0.305 | 0.00573 | -0.098 | 53.233
-1.5 | 0.369 | 0.00517 | -0.1 | 71.377
-1 | 0.434 | 0.00387 | -0.102 | 112.323
-0.5 | 0.498 | 0.00389 | -0.103 | 127.885
0 | 0.553 | 0.00411 | -0.105 | 134.612
0.5 | 0.616 | 0.00418 | -0.107 | 147.227
1 | 0.678 | 0.00434 | -0.108 | 156.414
1.5 | 0.74 | 0.00451 | -0.11 | 164.229
2 | 0.802 | 0.00467 | -0.111 | 171.767
2.5 | 0.864 | 0.00522 | -0.113 | 165.52
3 | 0.924 | 0.00614 | -0.114 | 150.404
3.5 | 0.985 | 0.00676 | -0.116 | 145.749
4 | 1.046 | 0.00775 | -0.117 | 135.043
4.5 | 1.098 | 0.00827 | -0.119 | 132.812
5 | 1.156 | 0.0094 | -0.12 | 123.037
5.5 | 1.214 | 0.0102 | -0.122 | 118.997
6 | 1.271 | 0.01099 | -0.123 | 115.604
6.5 | 1.326 | 0.01203 | -0.125 | 110.226
7 | 1.381 | 0.01307 | -0.126 | 105.662
7.5 | 1.435 | 0.01444 | -0.127 | 99.386
8 | 1.487 | 0.01531 | -0.129 | 97.149
8.5 | 1.536 | 0.01605 | -0.13 | 95.68
9 | 1.582 | 0.01668 | -0.132 | 94.881
9.5 | 1.626 | 0.0173 | -0.133 | 93.999
10 | 1.668 | 0.01797 | -0.135 | 92.778
10.5 | 1.704 | 0.01862 | -0.136 | 91.503
11 | 1.737 | 0.01999 | -0.138 | 86.887
11.5 | 1.765 | 0.02082 | -0.139 | 84.767
12 | 1.789 | 0.02175 | -0.14 | 82.275
12.5 | 1.809 | 0.02266 | -0.142 | 79.832
13 | 1.824 | 0.02364 | -0.143 | 77.152
13.5 | 1.835 | 0.02463 | -0.144 | 74.5
14 | 1.841 | 0.02564 | -0.145 | 71.812
14.5 | 1.843 | 0.02672 | -0.147 | 68.982
15 | 1.84 | 0.02797 | -0.148 | 65.787
15.5 | 1.833 | 0.0291 | -0.149 | 63.001
16 | 1.822 | 0.03062 | -0.15 | 59.508
16.5 | 1.807 | 0.03192 | -0.151 | 56.594
17 | 1.787 | 0.03362 | -0.152 | 53.158
17.5 | 1.765 | 0.0352 | -0.153 | 50.13
18 | 1.739 | 0.03678 | -0.154 | 47.284
18.5 | 1.711 | 0.03855 | -0.155 | 44.381
19 | 1.68 | 0.04068 | -0.156 | 41.286
19.5 | 1.646 | 0.04337 | -0.157 | 37.945

## 90. Re 7M Mach 0.00 (2)
BIGFOIL.COM POLAR EXPORT
NACA67-620 a=0.6
NACA67-620 a=0.6 |  |  |  | Cl Max: | 1.5491 | at alpha= | 20 | deg
XFOIL ncrit=9 |  |  |  | L/D Max: | 193.02 | at alpha= | 2 | deg
Re: | 7000000 |  |  | Cd Min: | 0.06276 | at alpha= | 20 | deg
Mach: | 0 |  |  | Cl=0 at alpha= | -5.998 | deg
|  |  |  | @ Cl=0.1, Cd= | 0.0063232
|  |  |  | @ Cl=0.4, Cd= | 0.0051208
|  |  |  | @ Cl=0.6, Cd= | 0.0032652
alpha (deg) | Cl | Cd | Cm | Cl/Cd
-20 | -1.0426 | 0.02752 | -0.1726 | -37.8852
-19.5 | -1.0317 | 0.02523 | -0.1703 | -40.8918
-19 | -1.0151 | 0.0234 | -0.168 | -43.3803
-18.5 | -0.9962 | 0.02176 | -0.1656 | -45.7812
-18 | -0.9744 | 0.02034 | -0.1631 | -47.9056
-17.5 | -0.9498 | 0.01911 | -0.1607 | -49.7017
-17 | -0.9247 | 0.01794 | -0.1581 | -51.544
-16.5 | -0.8951 | 0.01696 | -0.1559 | -52.7771
-16 | -0.8651 | 0.01604 | -0.1536 | -53.9339
-15.5 | -0.8336 | 0.01516 | -0.1513 | -54.9868
-15 | -0.8131 | 0.0137 | -0.1473 | -59.3504
-14.5 | -0.7823 | 0.01276 | -0.1446 | -61.3088
-14 | -0.7426 | 0.01216 | -0.1432 | -61.0691
-13.5 | -0.702 | 0.01158 | -0.1419 | -60.6218
-13 | -0.6596 | 0.01111 | -0.1407 | -59.3699
-12.5 | -0.616 | 0.01064 | -0.1397 | -57.8947
-12 | -0.5715 | 0.0102 | -0.1388 | -56.0294
-11.5 | -0.5269 | 0.00979 | -0.1378 | -53.8202
-11 | -0.4816 | 0.0094 | -0.137 | -51.234
-10.5 | -0.4352 | 0.00902 | -0.1363 | -48.2483
-10 | -0.3886 | 0.00868 | -0.1355 | -44.7696
-9.5 | -0.342 | 0.00837 | -0.1348 | -40.8602
-9 | -0.2943 | 0.0081 | -0.1342 | -36.3333
-8.5 | -0.2463 | 0.00785 | -0.1336 | -31.3758
-8 | -0.1975 | 0.00763 | -0.1332 | -25.8847
-7.5 | -0.1487 | 0.00737 | -0.1327 | -20.1764
-7 | -0.0992 | 0.00713 | -0.1323 | -13.913
-6.5 | -0.0495 | 0.00693 | -0.132 | -7.1429
-6 | -0.0002 | 0.00671 | -0.1315 | -0.029806
-5.5 | 0.0489 | 0.0065 | -0.131 | 7.5231
-5 | 0.0983 | 0.00633 | -0.1305 | 15.5292
-4.5 | 0.1459 | 0.00614 | -0.1296 | 23.7622
-4 | 0.1926 | 0.00597 | -0.1285 | 32.2613
-3.5 | 0.2363 | 0.00586 | -0.1268 | 40.3242
-3 | 0.277 | 0.00575 | -0.1243 | 48.1739
-2.5 | 0.3216 | 0.00551 | -0.1227 | 58.3666
-2 | 0.3681 | 0.0053 | -0.1216 | 69.4528
-1.5 | 0.4126 | 0.00505 | -0.12 | 81.703
-1 | 0.4557 | 0.00479 | -0.1181 | 95.1357
0 | 0.5337 | 0.00408 | -0.1127 | 130.8088
0.5 | 0.5564 | 0.00323 | -0.1066 | 172.2601
1 | 0.6059 | 0.00327 | -0.106 | 185.2905
1.5 | 0.641 | 0.00337 | -0.1021 | 190.2077
2 | 0.6775 | 0.00351 | -0.0986 | 193.0199
2.5 | 0.7103 | 0.0038 | -0.0945 | 186.9211
3 | 0.7392 | 0.00418 | -0.0896 | 176.8421
3.5 | 0.7636 | 0.00466 | -0.0839 | 163.8627
4 | 0.7644 | 0.0056 | -0.0736 | 136.5
4.5 | 0.7478 | 0.00707 | -0.0602 | 105.7709
5 | 0.7489 | 0.0084 | -0.0507 | 89.1548
5.5 | 0.7212 | 0.01063 | -0.0362 | 67.8457
6 | 0.735 | 0.01193 | -0.0298 | 61.6094
6.5 | 0.7357 | 0.01371 | -0.0213 | 53.6616
7 | 0.7548 | 0.01497 | -0.0162 | 50.4208
7.5 | 0.7717 | 0.01643 | -0.0109 | 46.969
8 | 0.8 | 0.01748 | -0.0077 | 45.7666
8.5 | 0.8221 | 0.01884 | -0.0035 | 43.6359
9 | 0.8501 | 0.01998 | -0.0005 | 42.5475
9.5 | 0.8776 | 0.02119 | 0.0026 | 41.4158
10 | 0.9045 | 0.02254 | 0.0055 | 40.1287
10.5 | 0.9405 | 0.02351 | 0.007 | 40.0043
11 | 0.9641 | 0.02501 | 0.0102 | 38.5486
11.5 | 0.9941 | 0.0263 | 0.0124 | 37.7985
12 | 1.0297 | 0.02737 | 0.0137 | 37.6215
13 | 1.0922 | 0.02997 | 0.0171 | 36.4431
13.5 | 1.1257 | 0.03121 | 0.0184 | 36.0686
14 | 1.1566 | 0.03259 | 0.0199 | 35.4894
14.5 | 1.1872 | 0.03405 | 0.0213 | 34.8664
15 | 1.2192 | 0.03541 | 0.0225 | 34.431
15.5 | 1.2472 | 0.03706 | 0.024 | 33.6535
16 | 1.2764 | 0.03862 | 0.0253 | 33.0502
16.5 | 1.3009 | 0.04055 | 0.0269 | 32.0814
17 | 1.3248 | 0.04242 | 0.0286 | 31.2306
17.5 | 1.3379 | 0.04511 | 0.0312 | 29.6586
18 | 1.3914 | 0.04786 | 0.0254 | 29.0723
18.5 | 1.433 | 0.0515 | 0.0207 | 27.8252
19 | 1.4727 | 0.05524 | 0.0162 | 26.66
19.5 | 1.5144 | 0.05873 | 0.0116 | 25.7858
20 | 1.5491 | 0.06276 | 0.0076 | 24.6829

## 91. Re 7M Mach 0.10 (1)
BIGFOIL.COM POLAR EXPORT
NACA67-620 a=0.6
NACA67-620 a=0.6 |  |  |  | Cl Max: | 1.833 | at alpha= | 14 | deg
JavaFoil+Calcfoil stall+Eppler ext transition |  |  |  | L/D Max: | 171.085 | at alpha= | 2 | deg
Re: | 7000000 |  |  | Cd Min: | 0.00387 | at alpha= | -1 | deg
Mach: | 0.1 |  |  | Cl=0 at alpha= | -4.3968 | deg
|  |  |  | @ Cl=0.1, Cd= | 0.0068041
|  |  |  | @ Cl=0.4, Cd= | 0.0045955
|  |  |  | @ Cl=0.6, Cd= | 0.0041889
alpha (deg) | Cl | Cd | Cm | Cl/Cd
-18 | -0.783 | 0.12677 | -0.029 | -6.175
-17.5 | -0.792 | 0.12047 | -0.03 | -6.577
-17 | -0.799 | 0.11536 | -0.031 | -6.923
-16.5 | -0.804 | 0.10879 | -0.032 | -7.387
-16 | -0.806 | 0.10212 | -0.034 | -7.89
-15.5 | -0.805 | 0.09522 | -0.036 | -8.454
-15 | -0.801 | 0.08855 | -0.037 | -9.05
-14.5 | -0.796 | 0.08091 | -0.04 | -9.837
-14 | -0.789 | 0.07227 | -0.043 | -10.919
-13.5 | -0.785 | 0.0599 | -0.047 | -13.108
-13 | -0.862 | 0.01795 | -0.061 | -48.016
-12.5 | -0.844 | 0.01509 | -0.063 | -55.95
-12 | -0.817 | 0.01354 | -0.065 | -60.32
-11.5 | -0.783 | 0.01251 | -0.067 | -62.6
-11 | -0.744 | 0.01153 | -0.068 | -64.53
-10.5 | -0.701 | 0.01087 | -0.07 | -64.535
-10 | -0.653 | 0.01058 | -0.072 | -61.689
-9.5 | -0.602 | 0.01012 | -0.074 | -59.492
-9 | -0.549 | 0.0097 | -0.075 | -56.648
-8.5 | -0.495 | 0.00931 | -0.077 | -53.146
-8 | -0.438 | 0.00893 | -0.078 | -49.074
-7.5 | -0.381 | 0.00805 | -0.08 | -47.256
-7 | -0.322 | 0.00782 | -0.082 | -41.108
-6.5 | -0.261 | 0.00761 | -0.083 | -34.355
-6 | -0.2 | 0.00743 | -0.085 | -26.938
-5.5 | -0.138 | 0.00727 | -0.087 | -19.006
-5 | -0.076 | 0.00712 | -0.088 | -10.648
-4.5 | -0.013 | 0.00702 | -0.09 | -1.855
-4 | 0.05 | 0.00689 | -0.092 | 7.289
-3.5 | 0.114 | 0.00678 | -0.093 | 16.775
-3 | 0.177 | 0.00662 | -0.095 | 26.787
-2.5 | 0.242 | 0.00622 | -0.097 | 38.976
-2 | 0.306 | 0.00575 | -0.098 | 53.303
-1.5 | 0.371 | 0.00518 | -0.1 | 71.535
-1 | 0.436 | 0.00387 | -0.102 | 112.81
-0.5 | 0.501 | 0.00393 | -0.104 | 127.431
0 | 0.556 | 0.00414 | -0.105 | 134.251
0.5 | 0.619 | 0.00421 | -0.107 | 146.832
1 | 0.681 | 0.00437 | -0.109 | 155.987
1.5 | 0.744 | 0.00455 | -0.11 | 163.477
2 | 0.806 | 0.00471 | -0.112 | 171.085
2.5 | 0.868 | 0.00526 | -0.113 | 164.886
3 | 0.929 | 0.00619 | -0.115 | 149.953
3.5 | 0.99 | 0.0068 | -0.116 | 145.505
4 | 1.051 | 0.00782 | -0.118 | 134.404
4.5 | 1.103 | 0.00835 | -0.119 | 132.153
5 | 1.162 | 0.00948 | -0.121 | 122.493
5.5 | 1.22 | 0.01032 | -0.122 | 118.201
6 | 1.277 | 0.01109 | -0.124 | 115.059
6.5 | 1.332 | 0.01221 | -0.125 | 109.096
7 | 1.387 | 0.01319 | -0.127 | 105.158
7.5 | 1.441 | 0.0146 | -0.128 | 98.68
8 | 1.493 | 0.01547 | -0.13 | 96.509
8.5 | 1.542 | 0.01621 | -0.131 | 95.102
9 | 1.588 | 0.01684 | -0.132 | 94.316
9.5 | 1.632 | 0.01752 | -0.134 | 93.136
10 | 1.673 | 0.01821 | -0.135 | 91.873
10.5 | 1.709 | 0.01885 | -0.137 | 90.658
11 | 1.74 | 0.02021 | -0.138 | 86.073
11.5 | 1.767 | 0.02114 | -0.14 | 83.584
12 | 1.79 | 0.02209 | -0.141 | 81.026
12.5 | 1.808 | 0.02295 | -0.142 | 78.771
13 | 1.821 | 0.02407 | -0.144 | 75.646
13.5 | 1.829 | 0.02509 | -0.145 | 72.917
14 | 1.833 | 0.02603 | -0.146 | 70.411
14.5 | 1.831 | 0.02717 | -0.147 | 67.416
15 | 1.825 | 0.0285 | -0.148 | 64.034
15.5 | 1.814 | 0.02993 | -0.15 | 60.617
16 | 1.799 | 0.0312 | -0.151 | 57.65
16.5 | 1.779 | 0.03258 | -0.152 | 54.6
17 | 1.755 | 0.03441 | -0.153 | 51.002
17.5 | 1.728 | 0.03586 | -0.154 | 48.183
18 | 1.696 | 0.03819 | -0.155 | 44.42
18.5 | 1.663 | 0.03987 | -0.156 | 41.707
19 | 1.627 | 0.04185 | -0.157 | 38.862

## 92. Re 7M Mach 0.10 (2)
BIGFOIL.COM POLAR EXPORT
NACA67-620 a=0.6
NACA67-620 a=0.6 |  |  |  | Cl Max: | 1.545 | at alpha= | 20 | deg
XFOIL ncrit=9 |  |  |  | L/D Max: | 190.563 | at alpha= | 2 | deg
Re: | 7000000 |  |  | Cd Min: | 0.06427 | at alpha= | 20 | deg
Mach: | 0.1 |  |  | Cl=0 at alpha= | -6.0314 | deg
|  |  |  | @ Cl=0.1, Cd= | 0.0063682
|  |  |  | @ Cl=0.4, Cd= | 0.0051466
|  |  |  | @ Cl=0.6, Cd= | 0.0032759
alpha (deg) | Cl | Cd | Cm | Cl/Cd
-20 | -1.0268 | 0.02933 | -0.1775 | -35.0085
-19.5 | -1.0201 | 0.02663 | -0.1752 | -38.3064
-19 | -1.0059 | 0.02454 | -0.1728 | -40.9902
-18.5 | -0.9898 | 0.02267 | -0.1701 | -43.6612
-18 | -0.9705 | 0.02107 | -0.1674 | -46.0607
-17.5 | -0.9468 | 0.01973 | -0.1648 | -47.9878
-17 | -0.9219 | 0.01847 | -0.1622 | -49.9134
-16.5 | -0.8933 | 0.01744 | -0.1597 | -51.2213
-16 | -0.8644 | 0.01643 | -0.1571 | -52.6111
-15.5 | -0.8322 | 0.01554 | -0.1548 | -53.5521
-15 | -0.8049 | 0.01444 | -0.1517 | -55.741
-14.5 | -0.7703 | 0.01361 | -0.1494 | -56.5981
-14 | -0.7437 | 0.01237 | -0.146 | -60.1213
-13.5 | -0.7033 | 0.01174 | -0.1444 | -59.9063
-13 | -0.6605 | 0.01124 | -0.1432 | -58.7633
-12.5 | -0.6169 | 0.01077 | -0.142 | -57.2795
-12 | -0.572 | 0.01032 | -0.141 | -55.4264
-11.5 | -0.527 | 0.00988 | -0.14 | -53.3401
-11 | -0.4815 | 0.00949 | -0.139 | -50.7376
-10.5 | -0.4351 | 0.0091 | -0.1382 | -47.8132
-10 | -0.3877 | 0.00876 | -0.1374 | -44.258
-9.5 | -0.341 | 0.00843 | -0.1366 | -40.4508
-9 | -0.2932 | 0.00815 | -0.1359 | -35.9755
-8.5 | -0.2448 | 0.0079 | -0.1353 | -30.9873
-8 | -0.1953 | 0.00767 | -0.1348 | -25.4628
-7.5 | -0.1464 | 0.0074 | -0.1343 | -19.7838
-7 | -0.0966 | 0.00717 | -0.1339 | -13.4728
-6.5 | -0.0463 | 0.00696 | -0.1336 | -6.6523
-6 | 0.0031 | 0.00674 | -0.1331 | 0.45994
-5.5 | 0.0527 | 0.00653 | -0.1326 | 8.0704
-5 | 0.1024 | 0.00636 | -0.1321 | 16.1006
-4.5 | 0.1504 | 0.00616 | -0.1312 | 24.4156
-4 | 0.1974 | 0.006 | -0.1301 | 32.9
-3.5 | 0.242 | 0.00587 | -0.1285 | 41.2266
-3 | 0.283 | 0.00575 | -0.126 | 49.2174
-2.5 | 0.3259 | 0.00553 | -0.124 | 58.9331
-2 | 0.3723 | 0.00532 | -0.1227 | 69.9812
-0.5 | 0.4969 | 0.00454 | -0.1159 | 109.4493
0 | 0.5365 | 0.00409 | -0.1133 | 131.1736
0.5 | 0.5578 | 0.00325 | -0.1068 | 171.6308
1 | 0.6067 | 0.00328 | -0.1059 | 184.9695
1.5 | 0.6396 | 0.00339 | -0.1015 | 188.6726
2 | 0.6765 | 0.00355 | -0.0981 | 190.5634
2.5 | 0.7102 | 0.00385 | -0.0941 | 184.4675
3 | 0.7398 | 0.00423 | -0.0893 | 174.8936
3.5 | 0.7652 | 0.00471 | -0.0838 | 162.4628
4 | 0.7658 | 0.00567 | -0.0734 | 135.0617
4.5 | 0.747 | 0.0072 | -0.0595 | 103.75
5 | 0.7488 | 0.00853 | -0.0501 | 87.7843
5.5 | 0.7191 | 0.01085 | -0.0353 | 66.2765
6 | 0.7362 | 0.01205 | -0.0294 | 61.0954
6.5 | 0.7367 | 0.01385 | -0.0208 | 53.1913
7 | 0.7537 | 0.01522 | -0.0153 | 49.5204
7.5 | 0.7719 | 0.01662 | -0.0102 | 46.444
8.5 | 0.8221 | 0.01909 | -0.0027 | 43.0644
9 | 0.8506 | 0.02022 | 0.0003 | 42.0673
9.5 | 0.8757 | 0.02158 | 0.0037 | 40.5792
10 | 0.9047 | 0.02284 | 0.0064 | 39.6103
10.5 | 0.9409 | 0.02383 | 0.008 | 39.4838
11 | 0.9624 | 0.02549 | 0.0115 | 37.756
11.5 | 0.9947 | 0.02668 | 0.0134 | 37.2826
12 | 1.0304 | 0.02777 | 0.0148 | 37.1048
12.5 | 1.0582 | 0.02929 | 0.017 | 36.1284
13 | 1.0933 | 0.03042 | 0.0183 | 35.9402
13.5 | 1.1265 | 0.03172 | 0.0196 | 35.5139
14 | 1.1571 | 0.03316 | 0.0212 | 34.8945
14.5 | 1.1887 | 0.03459 | 0.0226 | 34.3654
15 | 1.218 | 0.0362 | 0.0241 | 33.6464
15.5 | 1.2487 | 0.0377 | 0.0254 | 33.122
16 | 1.2757 | 0.0395 | 0.0269 | 32.2962
16.5 | 1.3023 | 0.04132 | 0.0284 | 31.5174
17 | 1.3237 | 0.04346 | 0.0304 | 30.4579
17.5 | 1.3363 | 0.046 | 0.0334 | 29.05
18 | 1.3847 | 0.04915 | 0.0282 | 28.1729
18.5 | 1.4302 | 0.05257 | 0.0232 | 27.2056
19 | 1.4681 | 0.05652 | 0.0189 | 25.9749
19.5 | 1.5084 | 0.0603 | 0.0144 | 25.0149
20 | 1.545 | 0.06427 | 0.0103 | 24.0392

## 93. Re 7M Mach 0.25 (1)
BIGFOIL.COM POLAR EXPORT
NACA67-620 a=0.6
NACA67-620 a=0.6 |  |  |  | Cl Max: | 1.787 | at alpha= | 12.5 | deg
JavaFoil+Calcfoil stall+Eppler ext transition |  |  |  | L/D Max: | 171.021 | at alpha= | 2 | deg
Re: | 7000000 |  |  | Cd Min: | 0.00396 | at alpha= | -1 | deg
Mach: | 0.25 |  |  | Cl=0 at alpha= | -4.3984 | deg
|  |  |  | @ Cl=0.1, Cd= | 0.0069383
|  |  |  | @ Cl=0.4, Cd= | 0.0049059
|  |  |  | @ Cl=0.6, Cd= | 0.0042762
alpha (deg) | Cl | Cd | Cm | Cl/Cd
-16.5 | -0.629 | 0.11972 | -0.031 | -5.251
-16 | -0.656 | 0.11373 | -0.032 | -5.772
-15.5 | -0.679 | 0.10625 | -0.033 | -6.393
-15 | -0.697 | 0.09961 | -0.035 | -6.994
-14.5 | -0.708 | 0.09415 | -0.036 | -7.521
-14 | -0.714 | 0.08757 | -0.038 | -8.154
-13.5 | -0.715 | 0.08081 | -0.04 | -8.845
-13 | -0.712 | 0.07222 | -0.043 | -9.863
-12.5 | -0.713 | 0.0584 | -0.049 | -12.213
-12 | -0.707 | 0.04747 | -0.053 | -14.889
-11.5 | -0.768 | 0.01482 | -0.068 | -51.814
-11 | -0.741 | 0.01295 | -0.07 | -57.226
-10.5 | -0.703 | 0.01198 | -0.072 | -58.705
-10 | -0.658 | 0.01123 | -0.074 | -58.592
-9.5 | -0.609 | 0.0107 | -0.075 | -56.901
-9 | -0.557 | 0.01015 | -0.077 | -54.902
-8.5 | -0.503 | 0.00972 | -0.079 | -51.796
-8 | -0.447 | 0.00927 | -0.08 | -48.215
-7.5 | -0.389 | 0.00833 | -0.082 | -46.66
-7 | -0.329 | 0.00804 | -0.084 | -40.896
-6.5 | -0.268 | 0.00779 | -0.086 | -34.321
-6 | -0.205 | 0.00763 | -0.087 | -26.865
-5.5 | -0.142 | 0.00744 | -0.089 | -19.035
-5 | -0.078 | 0.00732 | -0.091 | -10.623
-4.5 | -0.013 | 0.00716 | -0.092 | -1.865
-4 | 0.051 | 0.00702 | -0.094 | 7.33
-3.5 | 0.117 | 0.00691 | -0.096 | 16.869
-3 | 0.182 | 0.00675 | -0.097 | 26.974
-2.5 | 0.249 | 0.00633 | -0.099 | 39.288
-2 | 0.314 | 0.0059 | -0.101 | 53.301
-1.5 | 0.38 | 0.0053 | -0.103 | 71.762
-1 | 0.448 | 0.00396 | -0.105 | 113.226
-0.5 | 0.514 | 0.00401 | -0.107 | 128.396
0 | 0.571 | 0.00424 | -0.108 | 134.517
0.5 | 0.635 | 0.00432 | -0.11 | 147.029
1 | 0.7 | 0.00449 | -0.111 | 155.921
1.5 | 0.764 | 0.00468 | -0.113 | 163.28
2 | 0.827 | 0.00484 | -0.115 | 171.021
2.5 | 0.891 | 0.00542 | -0.116 | 164.34
3 | 0.953 | 0.00641 | -0.118 | 148.785
3.5 | 1.016 | 0.0071 | -0.119 | 143.086
4 | 1.079 | 0.00814 | -0.121 | 132.514
4.5 | 1.132 | 0.0087 | -0.122 | 130.048
5 | 1.192 | 0.00995 | -0.124 | 119.829
5.5 | 1.251 | 0.01084 | -0.125 | 115.352
6 | 1.309 | 0.01174 | -0.127 | 111.462
6.5 | 1.365 | 0.01298 | -0.128 | 105.199
7 | 1.421 | 0.01394 | -0.13 | 101.924
7.5 | 1.475 | 0.01608 | -0.131 | 91.731
8 | 1.527 | 0.01633 | -0.133 | 93.503
8.5 | 1.575 | 0.01714 | -0.135 | 91.88
9 | 1.62 | 0.01792 | -0.136 | 90.382
9.5 | 1.661 | 0.01861 | -0.137 | 89.231
10 | 1.698 | 0.01941 | -0.139 | 87.526
10.5 | 1.729 | 0.02086 | -0.14 | 82.873
11 | 1.753 | 0.02182 | -0.142 | 80.361
11.5 | 1.771 | 0.0228 | -0.143 | 77.678
12 | 1.783 | 0.02397 | -0.145 | 74.376
12.5 | 1.787 | 0.02494 | -0.146 | 71.661
13 | 1.784 | 0.02621 | -0.147 | 68.069
13.5 | 1.773 | 0.02765 | -0.149 | 64.124
14 | 1.754 | 0.02889 | -0.15 | 60.716
14.5 | 1.727 | 0.03033 | -0.151 | 56.949
15 | 1.692 | 0.03199 | -0.152 | 52.893
15.5 | 1.649 | 0.03382 | -0.153 | 48.754
16 | 1.598 | 0.03586 | -0.154 | 44.564
16.5 | 1.54 | 0.03807 | -0.156 | 40.455
17 | 1.475 | 0.04052 | -0.157 | 36.399
17.5 | 1.403 | 0.04319 | -0.157 | 32.481

## 94. Re 7M Mach 0.25 (2)
BIGFOIL.COM POLAR EXPORT
NACA67-620 a=0.6
NACA67-620 a=0.6 |  |  |  | Cl Max: | 1.5034 | at alpha= | 20 | deg
XFOIL ncrit=9 |  |  |  | L/D Max: | 177.211 | at alpha= | 1 | deg
Re: | 7000000 |  |  | Cd Min: | 0.0739 | at alpha= | 20 | deg
Mach: | 0.25 |  |  | Cl=0 at alpha= | -6.2081 | deg
|  |  |  | @ Cl=0.1, Cd= | 0.006594
|  |  |  | @ Cl=0.4, Cd= | 0.0053762
|  |  |  | @ Cl=0.6, Cd= | 0.0033889
alpha (deg) | Cl | Cd | Cm | Cl/Cd
-20 | -0.8505 | 0.05004 | -0.1933 | -16.9964
-19.5 | -0.892 | 0.04057 | -0.197 | -21.9867
-19 | -0.9087 | 0.03469 | -0.1972 | -26.1949
-18.5 | -0.9172 | 0.03028 | -0.1953 | -30.2906
-18 | -0.9184 | 0.02687 | -0.1922 | -34.1794
-17.5 | -0.9084 | 0.02438 | -0.1888 | -37.26
-17 | -0.8967 | 0.02214 | -0.1849 | -40.5014
-16.5 | -0.8769 | 0.02042 | -0.1812 | -42.9432
-16 | -0.8545 | 0.01887 | -0.1774 | -45.2835
-15.5 | -0.8276 | 0.0176 | -0.1738 | -47.0227
-15 | -0.7986 | 0.0164 | -0.1702 | -48.6951
-14.5 | -0.7646 | 0.01539 | -0.1672 | -49.6816
-14 | -0.7308 | 0.01437 | -0.164 | -50.8559
-13.5 | -0.6978 | 0.01323 | -0.1606 | -52.7438
-13 | -0.6653 | 0.0121 | -0.1571 | -54.9835
-12.5 | -0.622 | 0.01143 | -0.155 | -54.4182
-12 | -0.575 | 0.01094 | -0.1534 | -52.5594
-11.5 | -0.5286 | 0.01046 | -0.1518 | -50.5354
-11 | -0.4816 | 0.00995 | -0.1503 | -48.402
-10.5 | -0.4325 | 0.00956 | -0.1491 | -45.2406
-10 | -0.3846 | 0.00915 | -0.1478 | -42.0328
-9.5 | -0.3361 | 0.00877 | -0.1465 | -38.3238
-9 | -0.2863 | 0.00846 | -0.1455 | -33.8416
-8.5 | -0.2358 | 0.00818 | -0.1447 | -28.8264
-8 | -0.1853 | 0.00788 | -0.1439 | -23.5152
-7.5 | -0.1333 | 0.00762 | -0.1433 | -17.4934
-7 | -0.082 | 0.00735 | -0.1427 | -11.1565
-6.5 | -0.0303 | 0.00713 | -0.1421 | -4.2496
-6 | 0.0216 | 0.00692 | -0.1416 | 3.1214
-5.5 | 0.0727 | 0.00669 | -0.141 | 10.867
-5 | 0.1239 | 0.00651 | -0.1404 | 19.0323
-4.5 | 0.1739 | 0.00632 | -0.1395 | 27.5158
-4 | 0.223 | 0.00616 | -0.1385 | 36.2013
-3.5 | 0.2713 | 0.006 | -0.1373 | 45.2167
-3 | 0.3174 | 0.00578 | -0.1356 | 54.9135
-2.5 | 0.3555 | 0.00558 | -0.1321 | 63.7097
-2 | 0.3956 | 0.0054 | -0.1291 | 73.2593
-1.5 | 0.4381 | 0.00517 | -0.1266 | 84.7389
-1 | 0.4778 | 0.00493 | -0.1236 | 96.9168
-0.5 | 0.5145 | 0.00464 | -0.1199 | 110.8836
0 | 0.5517 | 0.0042 | -0.1164 | 131.3571
1 | 0.5972 | 0.00337 | -0.1028 | 177.2107
1.5 | 0.6328 | 0.00361 | -0.0988 | 175.2909
2 | 0.673 | 0.0038 | -0.0958 | 177.1053
2.5 | 0.7093 | 0.00412 | -0.092 | 172.1602
3 | 0.7397 | 0.00456 | -0.0871 | 162.2149
3.5 | 0.7668 | 0.00509 | -0.0816 | 150.6483
4 | 0.7708 | 0.00608 | -0.0717 | 126.7763
4.5 | 0.756 | 0.00763 | -0.0584 | 99.0826
5 | 0.7434 | 0.00941 | -0.0461 | 79.0011
5.5 | 0.7194 | 0.01165 | -0.0322 | 61.7511
6 | 0.7383 | 0.01291 | -0.0264 | 57.1882
7 | 0.7596 | 0.01609 | -0.0125 | 47.2094
7.5 | 0.771 | 0.01781 | -0.0061 | 43.2903
8 | 0.7977 | 0.01907 | -0.0023 | 41.8301
8.5 | 0.8231 | 0.02042 | 0.0016 | 40.3085
9 | 0.8499 | 0.02178 | 0.0052 | 39.022
9.5 | 0.8771 | 0.02315 | 0.0085 | 37.8877
10 | 0.9038 | 0.02466 | 0.0118 | 36.6504
10.5 | 0.9379 | 0.02587 | 0.0139 | 36.2543
11 | 0.9618 | 0.02763 | 0.0173 | 34.81
11.5 | 0.9947 | 0.02899 | 0.0194 | 34.3118
12 | 1.0299 | 0.03024 | 0.0212 | 34.0575
12.5 | 1.0603 | 0.03186 | 0.0233 | 33.28
13 | 1.0956 | 0.03319 | 0.0249 | 33.0099
13.5 | 1.1286 | 0.03472 | 0.0266 | 32.5058
14 | 1.1613 | 0.03632 | 0.0282 | 31.9741
14.5 | 1.1921 | 0.03799 | 0.0301 | 31.3793
15 | 1.2227 | 0.03984 | 0.0316 | 30.6903
15.5 | 1.2523 | 0.04168 | 0.0334 | 30.0456
16 | 1.2796 | 0.04382 | 0.0351 | 29.2013
16.5 | 1.301 | 0.0463 | 0.0372 | 28.0994
17.5 | 1.3346 | 0.05218 | 0.0417 | 25.5768
18 | 1.359 | 0.05503 | 0.0426 | 24.6956
18.5 | 1.3994 | 0.05938 | 0.038 | 23.5669
19 | 1.4408 | 0.06375 | 0.0332 | 22.6008
19.5 | 1.4769 | 0.06841 | 0.0291 | 21.5889
20 | 1.5034 | 0.0739 | 0.0254 | 20.3437

## 95. Re 7M Mach 0.50 (1)
BIGFOIL.COM POLAR EXPORT
NACA67-620 a=0.6
NACA67-620 a=0.6 |  |  |  | Cl Max: | 1.695 | at alpha= | 9 | deg
JavaFoil+Calcfoil stall+Eppler ext transition |  |  |  | L/D Max: | 169.459 | at alpha= | 2 | deg
Re: | 7000000 |  |  | Cd Min: | 0.00414 | at alpha= | -1 | deg
Mach: | 0.5 |  |  | Cl=0 at alpha= | -4.3958 | deg
|  |  |  | @ Cl=0.1, Cd= | 0.0076016
|  |  |  | @ Cl=0.4, Cd= | 0.0063622
|  |  |  | @ Cl=0.6, Cd= | 0.0044161
alpha (deg) | Cl | Cd | Cm | Cl/Cd
-20 | -0.905 | 0.15234 | -0.03 | -5.943
-19.5 | -0.874 | 0.14999 | -0.03 | -5.829
-19 | -0.844 | 0.1436 | -0.03 | -5.875
-18.5 | -0.815 | 0.14037 | -0.031 | -5.807
-18 | -0.787 | 0.13567 | -0.031 | -5.798
-17.5 | -0.759 | 0.13493 | -0.033 | -5.629
-17 | -0.73 | 0.12721 | -0.034 | -5.741
-16.5 | -0.701 | 0.12275 | -0.034 | -5.708
-16 | -0.671 | 0.11679 | -0.034 | -5.743
-15.5 | -0.642 | 0.1131 | -0.034 | -5.678
-15 | -0.614 | 0.10934 | -0.035 | -5.612
-14.5 | -0.585 | 0.1093 | -0.036 | -5.353
-14 | -0.556 | 0.10253 | -0.037 | -5.424
-13.5 | -0.527 | 0.09708 | -0.037 | -5.425
-13 | -0.498 | 0.08893 | -0.038 | -5.6
-12.5 | -0.469 | 0.08243 | -0.039 | -5.695
-12 | -0.441 | 0.07559 | -0.041 | -5.834
-11.5 | -0.411 | 0.08516 | -0.039 | -4.826
-11 | -0.382 | 0.09263 | -0.039 | -4.123
-10.5 | -0.353 | 0.08005 | -0.04 | -4.413
-10 | -0.324 | 0.07859 | -0.04 | -4.124
-9.5 | -0.427 | 0.06399 | -0.045 | -6.665
-9 | -0.445 | 0.05546 | -0.051 | -8.031
-8.5 | -0.443 | 0.03708 | -0.068 | -11.958
-8 | -0.466 | 0.01155 | -0.089 | -40.344
-7.5 | -0.414 | 0.01063 | -0.091 | -38.964
-7 | -0.356 | 0.00928 | -0.093 | -38.297
-6.5 | -0.292 | 0.00883 | -0.095 | -33.078
-6 | -0.225 | 0.00855 | -0.097 | -26.295
-5.5 | -0.156 | 0.00833 | -0.099 | -18.737
-5 | -0.086 | 0.00807 | -0.1 | -10.653
-4.5 | -0.015 | 0.00788 | -0.102 | -1.876
-4 | 0.057 | 0.00769 | -0.104 | 7.427
-3.5 | 0.13 | 0.00754 | -0.106 | 17.177
-3 | 0.202 | 0.00739 | -0.108 | 27.372
-2.5 | 0.277 | 0.0072 | -0.11 | 38.477
-2 | 0.35 | 0.00678 | -0.112 | 51.62
-1.5 | 0.423 | 0.00617 | -0.114 | 68.621
-1 | 0.5 | 0.00414 | -0.116 | 120.77
-0.5 | 0.574 | 0.00422 | -0.118 | 136.091
0 | 0.635 | 0.00468 | -0.12 | 135.711
0.5 | 0.707 | 0.00478 | -0.122 | 147.864
1 | 0.779 | 0.00498 | -0.124 | 156.457
1.5 | 0.85 | 0.00522 | -0.126 | 162.905
2 | 0.921 | 0.00544 | -0.128 | 169.459
2.5 | 0.992 | 0.00623 | -0.129 | 159.146
3 | 1.062 | 0.00754 | -0.131 | 140.742
3.5 | 1.132 | 0.00903 | -0.133 | 125.243
4 | 1.202 | 0.00985 | -0.134 | 122.012
4.5 | 1.256 | 0.011 | -0.136 | 114.186
5 | 1.321 | 0.01252 | -0.138 | 105.518
5.5 | 1.384 | 0.01369 | -0.14 | 101.092
6 | 1.445 | 0.01526 | -0.141 | 94.662
6.5 | 1.503 | 0.01671 | -0.143 | 89.905
7 | 1.558 | 0.01913 | -0.145 | 81.407
7.5 | 1.609 | 0.02033 | -0.146 | 79.103
8 | 1.653 | 0.0215 | -0.148 | 76.883
8.5 | 1.682 | 0.02255 | -0.15 | 74.575
9 | 1.695 | 0.02387 | -0.151 | 71.016
9.5 | 1.684 | 0.02633 | -0.153 | 63.952
10 | 1.627 | 0.02826 | -0.154 | 57.585
10.5 | 1.386 | 0.03134 | -0.156 | 44.227
11 | 1.048 | 0.0343 | -0.157 | 30.562
11.5 | 1.077 | 0.03661 | -0.158 | 29.424
12 | 1.112 | 0.03562 | -0.16 | 31.231
12.5 | 0.98 | 0.08729 | -0.109 | 11.231
13 | 0.999 | 0.09971 | -0.102 | 10.018
13.5 | 1.018 | 0.10126 | -0.091 | 10.051
14 | 1.234 | 0.04625 | -0.165 | 26.693

## 96. Re 7M Mach 0.50 (2)
BIGFOIL.COM POLAR EXPORT
NACA67-620 a=0.6
NACA67-620 a=0.6 |  |  |  | Cl Max: | 1.3226 | at alpha= | 17.5 | deg
XFOIL ncrit=9 |  |  |  | L/D Max: | 117.236 | at alpha= | 1 | deg
Re: | 7000000 |  |  | Cd Min: | 0.13038 | at alpha= | 20 | deg
Mach: | 0.5 |  |  | Cl=0 at alpha= | -6.8255 | deg
|  |  |  | @ Cl=0.1, Cd= | 0.0077329
|  |  |  | @ Cl=0.4, Cd= | 0.0065994
|  |  |  | @ Cl=0.6, Cd= | 0.0051226
alpha (deg) | Cl | Cd | Cm | Cl/Cd
-16.5 | -0.1529 | 0.09652 | -0.2081 | -1.5841
-16 | -0.1941 | 0.08461 | -0.2157 | -2.2941
-15 | -0.3024 | 0.06061 | -0.2304 | -4.9893
-14.5 | -0.3206 | 0.0511 | -0.236 | -6.274
-14 | -0.3417 | 0.04143 | -0.2426 | -8.2476
-13.5 | -0.379 | 0.0333 | -0.2446 | -11.3814
-13 | -0.4139 | 0.0275 | -0.241 | -15.0509
-12.5 | -0.4558 | 0.02241 | -0.2333 | -20.3391
-12 | -0.4887 | 0.01817 | -0.2235 | -26.896
-11.5 | -0.5001 | 0.01486 | -0.2135 | -33.6541
-11 | -0.4723 | 0.01302 | -0.2062 | -36.275
-10.5 | -0.4273 | 0.01192 | -0.2006 | -35.8473
-10 | -0.3737 | 0.01116 | -0.1963 | -33.4857
-9.5 | -0.3168 | 0.01051 | -0.1928 | -30.1427
-9 | -0.2593 | 0.00993 | -0.1897 | -26.1128
-8.5 | -0.1996 | 0.00945 | -0.1872 | -21.1217
-8 | -0.1402 | 0.00901 | -0.185 | -15.5605
-7.5 | -0.0808 | 0.00863 | -0.183 | -9.3627
-7 | -0.0208 | 0.00831 | -0.1814 | -2.503
-6.5 | 0.0388 | 0.008 | -0.18 | 4.85
-6 | 0.0982 | 0.00774 | -0.1787 | 12.6873
-5.5 | 0.1561 | 0.00751 | -0.1772 | 20.7856
-5 | 0.2127 | 0.00729 | -0.1757 | 29.177
-4.5 | 0.2722 | 0.00707 | -0.1749 | 38.5007
-4 | 0.3293 | 0.00684 | -0.1737 | 48.1433
-3.5 | 0.3862 | 0.00665 | -0.1726 | 58.0752
-3 | 0.4408 | 0.00645 | -0.1711 | 68.3411
-2.5 | 0.489 | 0.00621 | -0.1683 | 78.744
-2 | 0.5271 | 0.00599 | -0.1634 | 87.9967
-1.5 | 0.5563 | 0.00573 | -0.1566 | 97.0855
-0.5 | 0.5246 | 0.00557 | -0.1229 | 94.1831
0 | 0.5364 | 0.00544 | -0.1124 | 98.6029
0.5 | 0.5612 | 0.0052 | -0.1048 | 107.9231
1 | 0.5557 | 0.00474 | -0.091 | 117.2363
1.5 | 0.5989 | 0.00511 | -0.0872 | 117.2016
2 | 0.6398 | 0.00558 | -0.083 | 114.6595
2.5 | 0.678 | 0.00612 | -0.0782 | 110.7843
3 | 0.7149 | 0.00678 | -0.0734 | 105.4425
3.5 | 0.7473 | 0.00757 | -0.0677 | 98.7186
4 | 0.7753 | 0.00851 | -0.0613 | 91.1046
4.5 | 0.7844 | 0.0099 | -0.0515 | 79.2323
5 | 0.7574 | 0.01226 | -0.0357 | 61.7781
5.5 | 0.7267 | 0.01499 | -0.02 | 48.479
6 | 0.7413 | 0.01665 | -0.0123 | 44.5225
6.5 | 0.7605 | 0.01832 | -0.0057 | 41.512
7 | 0.7727 | 0.02027 | 0.0018 | 38.1204
7.5 | 0.7879 | 0.02228 | 0.0085 | 35.3636
8 | 0.8014 | 0.02449 | 0.0151 | 32.7236
8.5 | 0.8271 | 0.02634 | 0.0198 | 31.4009
9 | 0.8559 | 0.02823 | 0.024 | 30.3188
9.5 | 0.8778 | 0.03048 | 0.0288 | 28.7992
10.5 | 0.9377 | 0.03463 | 0.0361 | 27.0777
11 | 0.9636 | 0.03704 | 0.04 | 26.0151
11.5 | 0.9966 | 0.03924 | 0.043 | 25.3976
12 | 1.0328 | 0.04137 | 0.0456 | 24.965
12.5 | 1.0691 | 0.04364 | 0.0481 | 24.4982
13.5 | 1.1423 | 0.04832 | 0.0529 | 23.6403
14 | 1.1738 | 0.05118 | 0.0556 | 22.9347
14.5 | 1.2073 | 0.05404 | 0.0579 | 22.3409
15 | 1.2359 | 0.05727 | 0.0605 | 21.5802
15.5 | 1.2604 | 0.06102 | 0.0628 | 20.6555
16 | 1.2836 | 0.06503 | 0.065 | 19.7386
16.5 | 1.3033 | 0.0695 | 0.067 | 18.7525
17 | 1.3172 | 0.07474 | 0.0686 | 17.6238
17.5 | 1.3226 | 0.08087 | 0.0699 | 16.3546
18 | 1.3114 | 0.08874 | 0.0701 | 14.778
18.5 | 1.2901 | 0.09801 | 0.0687 | 13.1629
19 | 1.2617 | 0.10826 | 0.0658 | 11.6544
19.5 | 1.2313 | 0.11911 | 0.0618 | 10.3375
20 | 1.2 | 0.13038 | 0.0566 | 9.2039

## 97. Re 8M Mach 0.00 (1)
BIGFOIL.COM POLAR EXPORT
NACA67-620 a=0.6
NACA67-620 a=0.6 |  |  |  | Cl Max: | 1.844 | at alpha= | 14.5 | deg
JavaFoil+Calcfoil stall+Eppler ext transition |  |  |  | L/D Max: | 164.686 | at alpha= | 1.5 | deg
Re: | 8000000 |  |  | Cd Min: | 0.00382 | at alpha= | -0.5 | deg
Mach: | 0 |  |  | Cl=0 at alpha= | -4.3968 | deg
|  |  |  | @ Cl=0.1, Cd= | 0.0066448
|  |  |  | @ Cl=0.4, Cd= | 0.0050241
|  |  |  | @ Cl=0.6, Cd= | 0.0041487
alpha (deg) | Cl | Cd | Cm | Cl/Cd
-18 | -0.813 | 0.12387 | -0.029 | -6.566
-17.5 | -0.82 | 0.1163 | -0.031 | -7.055
-17 | -0.824 | 0.11176 | -0.032 | -7.369
-16.5 | -0.826 | 0.10496 | -0.033 | -7.865
-16 | -0.827 | 0.09586 | -0.035 | -8.626
-15.5 | -0.822 | 0.09132 | -0.037 | -9.002
-15 | -0.818 | 0.08353 | -0.039 | -9.789
-14.5 | -0.812 | 0.07489 | -0.041 | -10.841
-14 | -0.808 | 0.06354 | -0.045 | -12.712
-13.5 | -0.849 | 0.03036 | -0.055 | -27.947
-13 | -0.873 | 0.0158 | -0.061 | -55.295
-12.5 | -0.85 | 0.01409 | -0.063 | -60.284
-12 | -0.819 | 0.01307 | -0.065 | -62.652
-11.5 | -0.784 | 0.01209 | -0.067 | -64.832
-11 | -0.744 | 0.01139 | -0.068 | -65.358
-10.5 | -0.701 | 0.01061 | -0.07 | -66.018
-10 | -0.652 | 0.00995 | -0.072 | -65.505
-9.5 | -0.601 | 0.00983 | -0.073 | -61.11
-9 | -0.548 | 0.00942 | -0.075 | -58.138
-8.5 | -0.493 | 0.00904 | -0.077 | -54.526
-8 | -0.437 | 0.00815 | -0.078 | -53.658
-7.5 | -0.379 | 0.00783 | -0.08 | -48.416
-7 | -0.32 | 0.00763 | -0.082 | -41.971
-6.5 | -0.26 | 0.00745 | -0.083 | -34.924
-6 | -0.199 | 0.0073 | -0.085 | -27.314
-5.5 | -0.138 | 0.00713 | -0.086 | -19.313
-5 | -0.076 | 0.00702 | -0.088 | -10.768
-4.5 | -0.013 | 0.00686 | -0.09 | -1.889
-4 | 0.05 | 0.00674 | -0.091 | 7.418
-3.5 | 0.113 | 0.00662 | -0.093 | 17.085
-3 | 0.177 | 0.00648 | -0.095 | 27.271
-2.5 | 0.241 | 0.00635 | -0.096 | 37.991
-2 | 0.305 | 0.00578 | -0.098 | 52.743
-1.5 | 0.369 | 0.00546 | -0.1 | 67.526
-1 | 0.433 | 0.00456 | -0.101 | 95.013
-0.5 | 0.498 | 0.00382 | -0.103 | 130.291
0 | 0.554 | 0.00403 | -0.105 | 137.386
0.5 | 0.616 | 0.00419 | -0.107 | 147.123
1 | 0.678 | 0.00434 | -0.108 | 156.257
1.5 | 0.74 | 0.0045 | -0.11 | 164.686
2 | 0.802 | 0.00512 | -0.111 | 156.599
2.5 | 0.862 | 0.00594 | -0.113 | 145.243
3 | 0.924 | 0.00653 | -0.114 | 141.389
3.5 | 0.985 | 0.0074 | -0.116 | 133.014
4 | 1.046 | 0.00787 | -0.117 | 132.872
4.5 | 1.098 | 0.00891 | -0.119 | 123.246
5 | 1.157 | 0.0096 | -0.12 | 120.517
5.5 | 1.214 | 0.0103 | -0.122 | 117.901
6 | 1.271 | 0.01114 | -0.123 | 114.149
6.5 | 1.327 | 0.0122 | -0.125 | 108.709
7 | 1.382 | 0.01288 | -0.126 | 107.292
7.5 | 1.435 | 0.01435 | -0.128 | 99.991
8 | 1.488 | 0.01504 | -0.129 | 98.905
8.5 | 1.536 | 0.01571 | -0.13 | 97.766
9 | 1.583 | 0.01629 | -0.132 | 97.141
9.5 | 1.627 | 0.01694 | -0.133 | 96.02
10 | 1.668 | 0.0176 | -0.135 | 94.79
10.5 | 1.705 | 0.0182 | -0.136 | 93.657
11 | 1.737 | 0.01952 | -0.138 | 88.983
11.5 | 1.766 | 0.0204 | -0.139 | 86.564
12 | 1.79 | 0.02123 | -0.14 | 84.299
12.5 | 1.81 | 0.02211 | -0.142 | 81.834
13 | 1.825 | 0.02317 | -0.143 | 78.773
13.5 | 1.836 | 0.02414 | -0.144 | 76.068
14 | 1.842 | 0.02502 | -0.145 | 73.619
14.5 | 1.844 | 0.02623 | -0.147 | 70.303
15 | 1.841 | 0.0274 | -0.148 | 67.212
15.5 | 1.834 | 0.02859 | -0.149 | 64.161
16 | 1.823 | 0.02972 | -0.15 | 61.335
16.5 | 1.808 | 0.0311 | -0.151 | 58.133
17 | 1.788 | 0.03286 | -0.152 | 54.415
17.5 | 1.765 | 0.03475 | -0.153 | 50.794
18 | 1.74 | 0.03587 | -0.154 | 48.508
18.5 | 1.711 | 0.03797 | -0.155 | 45.07
19 | 1.68 | 0.03958 | -0.156 | 42.458
19.5 | 1.646 | 0.04207 | -0.157 | 39.134

## 98. Re 8M Mach 0.00 (2)
BIGFOIL.COM POLAR EXPORT
NACA67-620 a=0.6
NACA67-620 a=0.6 |  |  |  | Cl Max: | 1.5466 | at alpha= | 20 | deg
XFOIL ncrit=9 |  |  |  | L/D Max: | 197.393 | at alpha= | 1.5 | deg
Re: | 8000000 |  |  | Cd Min: | 0.06112 | at alpha= | 20 | deg
Mach: | 0 |  |  | Cl=0 at alpha= | -5.9629 | deg
|  |  |  | @ Cl=0.1, Cd= | 0.0061275
|  |  |  | @ Cl=0.4, Cd= | 0.0050106
|  |  |  | @ Cl=0.6, Cd= | 0.0032548
alpha (deg) | Cl | Cd | Cm | Cl/Cd
-20 | -1.0582 | 0.02648 | -0.1717 | -39.9622
-19.5 | -1.0453 | 0.02437 | -0.1693 | -42.8929
-19 | -1.0279 | 0.02263 | -0.167 | -45.422
-18.5 | -1.0087 | 0.02106 | -0.1644 | -47.8965
-18 | -0.9863 | 0.0197 | -0.1619 | -50.066
-17.5 | -0.9601 | 0.01855 | -0.1596 | -51.7574
-17 | -0.9344 | 0.01744 | -0.157 | -53.578
-16.5 | -0.9042 | 0.01653 | -0.1548 | -54.7005
-16 | -0.8732 | 0.01564 | -0.1526 | -55.8312
-15.5 | -0.8404 | 0.01487 | -0.1504 | -56.5165
-15 | -0.8099 | 0.01386 | -0.1478 | -58.4343
-14.5 | -0.7744 | 0.01313 | -0.1459 | -58.9794
-14 | -0.7475 | 0.01188 | -0.1425 | -62.9209
-13.5 | -0.707 | 0.01131 | -0.1411 | -62.5111
-13 | -0.6654 | 0.0108 | -0.1398 | -61.6111
-12.5 | -0.6204 | 0.01039 | -0.139 | -59.7113
-12 | -0.5759 | 0.00997 | -0.1381 | -57.7633
-11.5 | -0.532 | 0.00954 | -0.137 | -55.7652
-11 | -0.4858 | 0.00918 | -0.1363 | -52.9194
-10.5 | -0.4398 | 0.00881 | -0.1355 | -49.9205
-10 | -0.3936 | 0.00849 | -0.1347 | -46.3604
-9.5 | -0.3474 | 0.00816 | -0.1338 | -42.5735
-9 | -0.2991 | 0.00792 | -0.1333 | -37.7652
-8.5 | -0.2507 | 0.00764 | -0.1328 | -32.8141
-8 | -0.2019 | 0.00739 | -0.1324 | -27.3207
-7.5 | -0.1522 | 0.00716 | -0.132 | -21.257
-7 | -0.1031 | 0.00692 | -0.1316 | -14.8988
-6.5 | -0.0536 | 0.00671 | -0.1312 | -7.9881
-6 | -0.0036 | 0.00652 | -0.1309 | -0.55215
-5.5 | 0.0449 | 0.00631 | -0.1302 | 7.1157
-5 | 0.0941 | 0.00615 | -0.1297 | 15.3008
-4.5 | 0.1413 | 0.00597 | -0.1287 | 23.6683
-4 | 0.1876 | 0.00584 | -0.1275 | 32.1233
-3.5 | 0.2317 | 0.00572 | -0.1258 | 40.507
-3 | 0.2751 | 0.00558 | -0.1239 | 49.3011
-2.5 | 0.3222 | 0.00538 | -0.1228 | 59.8885
-2 | 0.3689 | 0.00516 | -0.1217 | 71.4922
-1.5 | 0.4147 | 0.00494 | -0.1204 | 83.9474
-1 | 0.4583 | 0.00475 | -0.1186 | 96.4842
0.5 | 0.5698 | 0.00353 | -0.1094 | 161.4164
1 | 0.6104 | 0.00316 | -0.107 | 193.1646
1.5 | 0.6435 | 0.00326 | -0.1027 | 197.3926
2 | 0.673 | 0.0035 | -0.0977 | 192.2857
2.5 | 0.7065 | 0.00376 | -0.0937 | 187.8989
3 | 0.7334 | 0.00417 | -0.0884 | 175.8753
3.5 | 0.7496 | 0.00481 | -0.081 | 155.842
4 | 0.7348 | 0.0061 | -0.0677 | 120.459
4.5 | 0.7209 | 0.00761 | -0.055 | 94.7306
5 | 0.7298 | 0.00879 | -0.0471 | 83.0262
5.5 | 0.7036 | 0.01104 | -0.033 | 63.7319
6 | 0.7235 | 0.01216 | -0.0277 | 59.4984
6.5 | 0.7255 | 0.0139 | -0.0195 | 52.1942
7 | 0.7469 | 0.0151 | -0.0147 | 49.4636
8 | 0.7967 | 0.01747 | -0.007 | 45.6039
8.5 | 0.8221 | 0.01874 | -0.0035 | 43.8687
9 | 0.851 | 0.01986 | -0.0005 | 42.8499
9.5 | 0.8792 | 0.02102 | 0.0024 | 41.8268
10 | 0.907 | 0.02231 | 0.0052 | 40.6544
10.5 | 0.9422 | 0.0233 | 0.0069 | 40.4378
11 | 0.9692 | 0.02466 | 0.0096 | 39.3025
11.5 | 1.0001 | 0.02593 | 0.0117 | 38.5692
12 | 1.0344 | 0.02702 | 0.0132 | 38.2828
12.5 | 1.068 | 0.02818 | 0.0146 | 37.8992
13 | 1.0992 | 0.02951 | 0.0163 | 37.2484
13.5 | 1.1331 | 0.03068 | 0.0176 | 36.9329
14 | 1.1674 | 0.03189 | 0.0186 | 36.6071
14.5 | 1.1945 | 0.03351 | 0.0206 | 35.6461
15 | 1.2284 | 0.03479 | 0.0215 | 35.309
15.5 | 1.2557 | 0.03645 | 0.0231 | 34.4499
16 | 1.2847 | 0.03804 | 0.0244 | 33.7723
16.5 | 1.3102 | 0.03986 | 0.026 | 32.87
17.5 | 1.3461 | 0.04457 | 0.0304 | 30.2019
18 | 1.3795 | 0.04665 | 0.0296 | 29.5713
18.5 | 1.4246 | 0.05019 | 0.0243 | 28.3841
19 | 1.4702 | 0.0535 | 0.0192 | 27.4804
19.5 | 1.5109 | 0.0571 | 0.0147 | 26.4606
20 | 1.5466 | 0.06112 | 0.0105 | 25.3043

## 99. Re 8M Mach 0.10 (1)
BIGFOIL.COM POLAR EXPORT
NACA67-620 a=0.6
NACA67-620 a=0.6 |  |  |  | Cl Max: | 1.834 | at alpha= | 14 | deg
JavaFoil+Calcfoil stall+Eppler ext transition |  |  |  | L/D Max: | 163.938 | at alpha= | 1.5 | deg
Re: | 8000000 |  |  | Cd Min: | 0.00385 | at alpha= | -0.5 | deg
Mach: | 0.1 |  |  | Cl=0 at alpha= | -4.3968 | deg
|  |  |  | @ Cl=0.1, Cd= | 0.0066784
|  |  |  | @ Cl=0.4, Cd= | 0.0050677
|  |  |  | @ Cl=0.6, Cd= | 0.0041787
alpha (deg) | Cl | Cd | Cm | Cl/Cd
-18 | -0.784 | 0.12569 | -0.029 | -6.234
-17.5 | -0.793 | 0.11907 | -0.03 | -6.661
-17 | -0.8 | 0.11422 | -0.031 | -7
-16.5 | -0.804 | 0.10747 | -0.033 | -7.485
-16 | -0.806 | 0.10072 | -0.034 | -8.008
-15.5 | -0.806 | 0.09386 | -0.036 | -8.589
-15 | -0.803 | 0.08698 | -0.038 | -9.231
-14.5 | -0.798 | 0.07888 | -0.04 | -10.12
-14 | -0.793 | 0.06954 | -0.043 | -11.397
-13.5 | -0.793 | 0.05464 | -0.048 | -14.517
-13 | -0.865 | 0.01695 | -0.061 | -51.023
-12.5 | -0.846 | 0.01454 | -0.063 | -58.147
-12 | -0.818 | 0.01315 | -0.065 | -62.176
-11.5 | -0.783 | 0.0122 | -0.067 | -64.206
-11 | -0.745 | 0.01155 | -0.069 | -64.499
-10.5 | -0.702 | 0.01059 | -0.07 | -66.251
-10 | -0.653 | 0.0101 | -0.072 | -64.682
-9.5 | -0.602 | 0.00993 | -0.074 | -60.687
-9 | -0.55 | 0.00951 | -0.075 | -57.779
-8.5 | -0.495 | 0.00913 | -0.077 | -54.221
-8 | -0.438 | 0.00876 | -0.079 | -50.06
-7.5 | -0.381 | 0.00789 | -0.08 | -48.257
-7 | -0.322 | 0.00766 | -0.082 | -42.003
-6.5 | -0.261 | 0.0075 | -0.084 | -34.837
-6 | -0.2 | 0.00733 | -0.085 | -27.309
-5.5 | -0.138 | 0.00719 | -0.087 | -19.242
-5 | -0.076 | 0.00703 | -0.088 | -10.788
-4.5 | -0.013 | 0.00689 | -0.09 | -1.889
-4 | 0.05 | 0.00678 | -0.092 | 7.405
-3.5 | 0.114 | 0.00665 | -0.093 | 17.108
-3 | 0.177 | 0.00649 | -0.095 | 27.337
-2.5 | 0.242 | 0.00639 | -0.097 | 37.934
-2 | 0.306 | 0.0058 | -0.098 | 52.842
-1.5 | 0.371 | 0.00548 | -0.1 | 67.646
-1 | 0.435 | 0.00457 | -0.102 | 95.105
-0.5 | 0.501 | 0.00385 | -0.104 | 130.082
0 | 0.556 | 0.00406 | -0.105 | 137.053
0.5 | 0.619 | 0.00423 | -0.107 | 146.434
1 | 0.681 | 0.00438 | -0.109 | 155.535
1.5 | 0.744 | 0.00454 | -0.11 | 163.938
2 | 0.805 | 0.00513 | -0.112 | 157.093
2.5 | 0.867 | 0.00596 | -0.113 | 145.541
3 | 0.928 | 0.00657 | -0.115 | 141.382
3.5 | 0.99 | 0.00745 | -0.116 | 132.762
4 | 1.051 | 0.00792 | -0.118 | 132.735
4.5 | 1.103 | 0.00897 | -0.119 | 123.042
5 | 1.162 | 0.00967 | -0.121 | 120.138
5.5 | 1.22 | 0.01038 | -0.122 | 117.517
6 | 1.277 | 0.01123 | -0.124 | 113.645
6.5 | 1.333 | 0.01232 | -0.125 | 108.149
7 | 1.388 | 0.013 | -0.127 | 106.784
7.5 | 1.442 | 0.01451 | -0.128 | 99.383
8 | 1.494 | 0.01517 | -0.13 | 98.456
8.5 | 1.542 | 0.01587 | -0.131 | 97.173
9 | 1.589 | 0.01647 | -0.133 | 96.487
9.5 | 1.632 | 0.0171 | -0.134 | 95.443
10 | 1.674 | 0.01782 | -0.135 | 93.917
10.5 | 1.709 | 0.01844 | -0.137 | 92.68
11 | 1.741 | 0.01979 | -0.138 | 87.939
11.5 | 1.768 | 0.0207 | -0.14 | 85.411
12 | 1.791 | 0.02156 | -0.141 | 83.051
12.5 | 1.809 | 0.02242 | -0.142 | 80.667
13 | 1.822 | 0.02349 | -0.144 | 77.554
13.5 | 1.83 | 0.02449 | -0.145 | 74.739
14 | 1.834 | 0.02553 | -0.146 | 71.819
14.5 | 1.832 | 0.02669 | -0.147 | 68.638
15 | 1.826 | 0.0278 | -0.149 | 65.677
15.5 | 1.815 | 0.0291 | -0.15 | 62.379
16 | 1.8 | 0.03041 | -0.151 | 59.194
16.5 | 1.78 | 0.03187 | -0.152 | 55.847
17 | 1.756 | 0.03348 | -0.153 | 52.446
17.5 | 1.728 | 0.03529 | -0.154 | 48.974
18 | 1.697 | 0.03722 | -0.155 | 45.6
18.5 | 1.664 | 0.03905 | -0.156 | 42.606
19 | 1.628 | 0.04094 | -0.157 | 39.751

## 100. Re 8M Mach 0.10 (2)
BIGFOIL.COM POLAR EXPORT
NACA67-620 a=0.6
NACA67-620 a=0.6 |  |  |  | Cl Max: | 1.5413 | at alpha= | 20 | deg
XFOIL ncrit=9 |  |  |  | L/D Max: | 195.793 | at alpha= | 1.5 | deg
Re: | 8000000 |  |  | Cd Min: | 0.06268 | at alpha= | 20 | deg
Mach: | 0.1 |  |  | Cl=0 at alpha= | -5.9969 | deg
|  |  |  | @ Cl=0.1, Cd= | 0.0061629
|  |  |  | @ Cl=0.4, Cd= | 0.0050494
|  |  |  | @ Cl=0.6, Cd= | 0.0032894
alpha (deg) | Cl | Cd | Cm | Cl/Cd
-20 | -1.0432 | 0.02819 | -0.1767 | -37.006
-19.5 | -1.0336 | 0.02572 | -0.1744 | -40.1866
-19 | -1.0186 | 0.02374 | -0.1719 | -42.9065
-18.5 | -1.0013 | 0.02198 | -0.1692 | -45.5551
-18 | -0.9818 | 0.02042 | -0.1664 | -48.0803
-17.5 | -0.9579 | 0.01914 | -0.1637 | -50.047
-17 | -0.9328 | 0.01794 | -0.161 | -51.9955
-16.5 | -0.9032 | 0.01695 | -0.1586 | -53.2861
-16 | -0.8737 | 0.01599 | -0.156 | -54.6404
-15.5 | -0.8401 | 0.01518 | -0.1538 | -55.3426
-15 | -0.8096 | 0.01419 | -0.1511 | -57.0543
-14.5 | -0.7724 | 0.01347 | -0.1492 | -57.3422
-14 | -0.7492 | 0.01205 | -0.1452 | -62.1743
-13.5 | -0.7073 | 0.0115 | -0.1438 | -61.5043
-13 | -0.6664 | 0.01093 | -0.1423 | -60.9698
-12.5 | -0.6219 | 0.01049 | -0.1412 | -59.285
-12 | -0.5763 | 0.01008 | -0.1403 | -57.1726
-11.5 | -0.5319 | 0.00964 | -0.1392 | -55.1763
-11 | -0.4863 | 0.00925 | -0.1382 | -52.573
-10.5 | -0.4394 | 0.0089 | -0.1374 | -49.3708
-10 | -0.3928 | 0.00855 | -0.1366 | -45.9415
-9.5 | -0.3466 | 0.00822 | -0.1356 | -42.1655
-9 | -0.2979 | 0.00797 | -0.135 | -37.3777
-8.5 | -0.2489 | 0.00768 | -0.1345 | -32.4089
-8 | -0.1998 | 0.00743 | -0.134 | -26.891
-7.5 | -0.1499 | 0.00719 | -0.1337 | -20.8484
-7 | -0.1003 | 0.00695 | -0.1332 | -14.4317
-6.5 | -0.0505 | 0.00674 | -0.1328 | -7.4926
-6 | -0.0003 | 0.00655 | -0.1324 | -0.045802
-5.5 | 0.0487 | 0.00634 | -0.1318 | 7.6814
-5 | 0.098 | 0.00617 | -0.1312 | 15.8833
-4.5 | 0.1458 | 0.006 | -0.1303 | 24.3
-4 | 0.1927 | 0.00586 | -0.1291 | 32.884
-3.5 | 0.238 | 0.00572 | -0.1276 | 41.6084
-3 | 0.2801 | 0.00559 | -0.1254 | 50.1073
-2.5 | 0.3263 | 0.00539 | -0.124 | 60.538
-2 | 0.373 | 0.00518 | -0.1228 | 72.0077
-1.5 | 0.4185 | 0.00496 | -0.1214 | 84.375
-1 | 0.4618 | 0.00477 | -0.1195 | 96.8134
-0.5 | 0.5048 | 0.00448 | -0.1176 | 112.6786
0.5 | 0.5728 | 0.00356 | -0.1099 | 160.8989
1 | 0.612 | 0.00317 | -0.1071 | 193.0599
1.5 | 0.6422 | 0.00328 | -0.1021 | 195.7927
2 | 0.6723 | 0.00354 | -0.0972 | 189.9153
2.5 | 0.7074 | 0.00379 | -0.0935 | 186.6491
3 | 0.7356 | 0.0042 | -0.0884 | 175.1429
3.5 | 0.7516 | 0.00485 | -0.081 | 154.9691
4 | 0.7349 | 0.0062 | -0.0672 | 118.5323
4.5 | 0.7212 | 0.00771 | -0.0545 | 93.5409
5 | 0.7302 | 0.00891 | -0.0466 | 81.9529
5.5 | 0.7023 | 0.01124 | -0.0322 | 62.4822
6 | 0.7242 | 0.01229 | -0.0272 | 58.926
6.5 | 0.7261 | 0.01405 | -0.0189 | 51.6797
7 | 0.7459 | 0.01535 | -0.0139 | 48.5928
7.5 | 0.7692 | 0.01658 | -0.0097 | 46.3932
8 | 0.7973 | 0.01767 | -0.0063 | 45.1217
8.5 | 0.8216 | 0.01901 | -0.0026 | 43.2194
9 | 0.8514 | 0.0201 | 0.0003 | 42.3582
9.5 | 0.8787 | 0.02134 | 0.0034 | 41.1762
10 | 0.9072 | 0.02262 | 0.0062 | 40.1061
10.5 | 0.9427 | 0.02361 | 0.0078 | 39.928
11 | 0.9674 | 0.02513 | 0.0109 | 38.4958
11.5 | 1.0007 | 0.02631 | 0.0127 | 38.035
12 | 1.0356 | 0.02739 | 0.0142 | 37.8094
12.5 | 1.0662 | 0.02877 | 0.0161 | 37.0594
13 | 1.1 | 0.02998 | 0.0175 | 36.6911
13.5 | 1.1348 | 0.03114 | 0.0187 | 36.4419
14 | 1.1658 | 0.0326 | 0.0202 | 35.7607
14.5 | 1.1963 | 0.03405 | 0.0218 | 35.1336
15 | 1.2293 | 0.03543 | 0.0229 | 34.6966
15.5 | 1.2565 | 0.03714 | 0.0246 | 33.8314
16 | 1.287 | 0.03868 | 0.0258 | 33.273
16.5 | 1.3097 | 0.04077 | 0.0277 | 32.1241
17 | 1.3334 | 0.04282 | 0.0294 | 31.1397
17.5 | 1.3462 | 0.04556 | 0.0321 | 29.5478
18 | 1.3734 | 0.04787 | 0.0324 | 28.6902
18.5 | 1.421 | 0.05125 | 0.027 | 27.7268
19 | 1.4641 | 0.05497 | 0.022 | 26.6345
19.5 | 1.5079 | 0.05833 | 0.0174 | 25.8512
20 | 1.5413 | 0.06268 | 0.0133 | 24.59

## 101. Re 8M Mach 0.25 (1)
BIGFOIL.COM POLAR EXPORT
NACA67-620 a=0.6
NACA67-620 a=0.6 |  |  |  | Cl Max: | 1.788 | at alpha= | 12.5 | deg
JavaFoil+Calcfoil stall+Eppler ext transition |  |  |  | L/D Max: | 163.649 | at alpha= | 1.5 | deg
Re: | 8000000 |  |  | Cd Min: | 0.00392 | at alpha= | -0.5 | deg
Mach: | 0.25 |  |  | Cl=0 at alpha= | -4.4 | deg
|  |  |  | @ Cl=0.1, Cd= | 0.0068066
|  |  |  | @ Cl=0.4, Cd= | 0.0054527
|  |  |  | @ Cl=0.6, Cd= | 0.0042416
alpha (deg) | Cl | Cd | Cm | Cl/Cd
-16.5 | -0.629 | 0.11938 | -0.031 | -5.268
-16 | -0.657 | 0.11277 | -0.032 | -5.824
-15.5 | -0.68 | 0.10518 | -0.034 | -6.463
-15 | -0.697 | 0.09856 | -0.035 | -7.074
-14.5 | -0.709 | 0.09313 | -0.036 | -7.609
-14 | -0.715 | 0.08654 | -0.038 | -8.261
-13.5 | -0.716 | 0.07963 | -0.041 | -8.99
-13 | -0.714 | 0.07067 | -0.044 | -10.101
-12.5 | -0.719 | 0.05425 | -0.051 | -13.258
-12 | -0.729 | 0.0362 | -0.058 | -20.137
-11.5 | -0.769 | 0.01423 | -0.068 | -54.082
-11 | -0.741 | 0.01236 | -0.07 | -59.983
-10.5 | -0.704 | 0.01169 | -0.072 | -60.202
-10 | -0.658 | 0.01098 | -0.074 | -59.963
-9.5 | -0.609 | 0.01047 | -0.075 | -58.2
-9 | -0.558 | 0.00997 | -0.077 | -55.96
-8.5 | -0.503 | 0.00953 | -0.079 | -52.838
-8 | -0.447 | 0.00909 | -0.081 | -49.161
-7.5 | -0.389 | 0.00816 | -0.082 | -47.683
-7 | -0.329 | 0.00788 | -0.084 | -41.721
-6.5 | -0.268 | 0.0077 | -0.086 | -34.766
-6 | -0.205 | 0.00751 | -0.087 | -27.288
-5.5 | -0.142 | 0.00735 | -0.089 | -19.279
-5 | -0.078 | 0.00719 | -0.091 | -10.816
-4.5 | -0.013 | 0.00703 | -0.092 | -1.9
-4 | 0.052 | 0.00691 | -0.094 | 7.456
-3.5 | 0.117 | 0.00677 | -0.096 | 17.235
-3 | 0.182 | 0.00662 | -0.097 | 27.519
-2.5 | 0.249 | 0.00651 | -0.099 | 38.232
-2 | 0.315 | 0.00598 | -0.101 | 52.578
-1.5 | 0.38 | 0.00559 | -0.103 | 68.089
-1 | 0.447 | 0.00513 | -0.104 | 87.1
-0.5 | 0.514 | 0.00392 | -0.107 | 131.3
0 | 0.571 | 0.00416 | -0.108 | 137.299
0.5 | 0.635 | 0.00434 | -0.11 | 146.538
1 | 0.7 | 0.0045 | -0.111 | 155.384
1.5 | 0.764 | 0.00467 | -0.113 | 163.649
2 | 0.827 | 0.00528 | -0.115 | 156.532
2.5 | 0.89 | 0.00617 | -0.116 | 144.213
3 | 0.953 | 0.00682 | -0.118 | 139.724
3.5 | 1.016 | 0.00777 | -0.119 | 130.796
4 | 1.079 | 0.00826 | -0.121 | 130.665
4.5 | 1.132 | 0.0094 | -0.122 | 120.403
5 | 1.192 | 0.01017 | -0.124 | 117.21
5.5 | 1.251 | 0.01091 | -0.125 | 114.634
6 | 1.309 | 0.01188 | -0.127 | 110.168
6.5 | 1.366 | 0.01298 | -0.129 | 105.182
7 | 1.422 | 0.01372 | -0.13 | 103.594
7.5 | 1.475 | 0.01572 | -0.132 | 93.836
8 | 1.528 | 0.01614 | -0.133 | 94.627
8.5 | 1.575 | 0.01679 | -0.135 | 93.829
9 | 1.62 | 0.01747 | -0.136 | 92.713
9.5 | 1.662 | 0.01824 | -0.138 | 91.105
10 | 1.699 | 0.01899 | -0.139 | 89.46
10.5 | 1.73 | 0.02039 | -0.14 | 84.816
11 | 1.754 | 0.02132 | -0.142 | 82.252
11.5 | 1.772 | 0.02226 | -0.143 | 79.593
12 | 1.784 | 0.0234 | -0.145 | 76.232
12.5 | 1.788 | 0.02445 | -0.146 | 73.12
13 | 1.785 | 0.0256 | -0.147 | 69.733
13.5 | 1.774 | 0.02698 | -0.149 | 65.755
14 | 1.755 | 0.02835 | -0.15 | 61.906
14.5 | 1.728 | 0.02962 | -0.151 | 58.354
15 | 1.693 | 0.03122 | -0.152 | 54.225
15.5 | 1.65 | 0.0332 | -0.153 | 49.691
16 | 1.599 | 0.03497 | -0.155 | 45.715
16.5 | 1.541 | 0.0371 | -0.156 | 41.529
17 | 1.475 | 0.03939 | -0.157 | 37.461
17.5 | 1.404 | 0.04219 | -0.158 | 33.27

## 102. Re 8M Mach 0.25 (2)
BIGFOIL.COM POLAR EXPORT
NACA67-620 a=0.6
NACA67-620 a=0.6 |  |  |  | Cl Max: | 1.5001 | at alpha= | 20 | deg
XFOIL ncrit=9 |  |  |  | L/D Max: | 184.908 | at alpha= | 1 | deg
Re: | 8000000 |  |  | Cd Min: | 0.07204 | at alpha= | 20 | deg
Mach: | 0.25 |  |  | Cl=0 at alpha= | -6.1733 | deg
|  |  |  | @ Cl=0.1, Cd= | 0.0063892
|  |  |  | @ Cl=0.4, Cd= | 0.0052543
|  |  |  | @ Cl=0.6, Cd= | 0.0033353
alpha (deg) | Cl | Cd | Cm | Cl/Cd
-20 | -0.8842 | 0.0464 | -0.1954 | -19.056
-19.5 | -0.9186 | 0.03821 | -0.1977 | -24.0408
-19 | -0.9309 | 0.03299 | -0.1971 | -28.2176
-18.5 | -0.9357 | 0.02904 | -0.1947 | -32.2211
-18 | -0.9349 | 0.02588 | -0.1913 | -36.1244
-17.5 | -0.9232 | 0.02355 | -0.1878 | -39.2017
-17 | -0.9102 | 0.02144 | -0.1838 | -42.4534
-16.5 | -0.8897 | 0.01978 | -0.18 | -44.9798
-16 | -0.8652 | 0.01835 | -0.1763 | -47.1499
-15.5 | -0.8373 | 0.01712 | -0.1728 | -48.9077
-15 | -0.807 | 0.01595 | -0.1693 | -50.5956
-14.5 | -0.7709 | 0.01501 | -0.1665 | -51.3591
-14 | -0.7354 | 0.01409 | -0.1635 | -52.193
-13.5 | -0.6986 | 0.01314 | -0.1606 | -53.1659
-13 | -0.6709 | 0.01179 | -0.1563 | -56.9042
-12.5 | -0.6273 | 0.01113 | -0.1543 | -56.3612
-12 | -0.5809 | 0.01063 | -0.1526 | -54.6472
-11.5 | -0.5337 | 0.01019 | -0.1511 | -52.3749
-11 | -0.4866 | 0.0097 | -0.1495 | -50.1649
-10.5 | -0.4381 | 0.00931 | -0.1482 | -47.0569
-10 | -0.3897 | 0.00896 | -0.1469 | -43.4933
-9.5 | -0.341 | 0.00859 | -0.1457 | -39.6973
-9 | -0.2909 | 0.00823 | -0.1448 | -35.3463
-8.5 | -0.2398 | 0.00794 | -0.144 | -30.2015
-8 | -0.1894 | 0.00763 | -0.1432 | -24.8231
-7.5 | -0.137 | 0.00739 | -0.1427 | -18.5386
-7 | -0.0856 | 0.00714 | -0.142 | -11.9888
-6.5 | -0.0343 | 0.0069 | -0.1414 | -4.971
-6 | 0.0182 | 0.00671 | -0.141 | 2.7124
-5.5 | 0.0688 | 0.0065 | -0.1403 | 10.5846
-5 | 0.1195 | 0.00632 | -0.1395 | 18.9082
-4.5 | 0.1696 | 0.00616 | -0.1387 | 27.5325
-4 | 0.2192 | 0.00599 | -0.1377 | 36.5943
-3.5 | 0.2684 | 0.0058 | -0.1367 | 46.2759
-3 | 0.3155 | 0.00562 | -0.1352 | 56.1388
-2.5 | 0.3539 | 0.00544 | -0.1318 | 65.0551
-2 | 0.3964 | 0.00527 | -0.1293 | 75.2182
-1.5 | 0.4399 | 0.00508 | -0.127 | 86.5945
-1 | 0.4803 | 0.00488 | -0.1241 | 98.4221
-0.5 | 0.5241 | 0.00458 | -0.122 | 114.4323
0 | 0.5613 | 0.00423 | -0.1184 | 132.695
0.5 | 0.5857 | 0.00372 | -0.1121 | 157.4462
1 | 0.6028 | 0.00326 | -0.104 | 184.908
1.5 | 0.6384 | 0.00346 | -0.1 | 184.5087
2 | 0.6709 | 0.00378 | -0.0953 | 177.4868
2.5 | 0.7087 | 0.00404 | -0.0919 | 175.4208
3 | 0.7417 | 0.00445 | -0.0875 | 166.6742
3.5 | 0.7624 | 0.00509 | -0.0807 | 149.7839
4 | 0.7499 | 0.00643 | -0.0675 | 116.6252
4.5 | 0.7242 | 0.00831 | -0.0523 | 87.148
5 | 0.7245 | 0.00981 | -0.0426 | 73.8532
5.5 | 0.7054 | 0.01194 | -0.0297 | 59.0787
6 | 0.727 | 0.01313 | -0.0243 | 55.3694
6.5 | 0.7289 | 0.01496 | -0.0158 | 48.7233
7 | 0.7506 | 0.01625 | -0.0109 | 46.1908
7.5 | 0.7665 | 0.01783 | -0.0052 | 42.9893
8.5 | 0.8232 | 0.02028 | 0.0017 | 40.5917
9.5 | 0.8787 | 0.02299 | 0.0084 | 38.221
10 | 0.9071 | 0.02441 | 0.0115 | 37.161
10.5 | 0.9402 | 0.02565 | 0.0138 | 36.655
11 | 0.9686 | 0.02714 | 0.0166 | 35.689
11.5 | 1.0014 | 0.02856 | 0.0187 | 35.063
12 | 1.0365 | 0.02982 | 0.0205 | 34.7586
12.5 | 1.0675 | 0.03134 | 0.0226 | 34.0619
13 | 1.1027 | 0.03273 | 0.0242 | 33.6908
13.5 | 1.1387 | 0.03403 | 0.0256 | 33.4617
14 | 1.1687 | 0.03578 | 0.0276 | 32.6635
14.5 | 1.2025 | 0.0373 | 0.0291 | 32.2386
15 | 1.2304 | 0.03923 | 0.0311 | 31.3638
15.5 | 1.2623 | 0.041 | 0.0325 | 30.7878
16 | 1.2879 | 0.04316 | 0.0345 | 29.8401
16.5 | 1.3104 | 0.04561 | 0.0365 | 28.7305
17 | 1.3272 | 0.04848 | 0.0389 | 27.3762
17.5 | 1.3442 | 0.05151 | 0.041 | 26.0959
18 | 1.3662 | 0.054 | 0.0428 | 25.3
18.5 | 1.3948 | 0.0575 | 0.0417 | 24.2574
19 | 1.4352 | 0.06204 | 0.0369 | 23.1335
19.5 | 1.4746 | 0.06662 | 0.0322 | 22.1345
20 | 1.5001 | 0.07204 | 0.0287 | 20.8232

## 103. Re 8M Mach 0.50 (1)
BIGFOIL.COM POLAR EXPORT
NACA67-620 a=0.6
NACA67-620 a=0.6 |  |  |  | Cl Max: | 1.696 | at alpha= | 9 | deg
JavaFoil+Calcfoil stall+Eppler ext transition |  |  |  | L/D Max: | 160.698 | at alpha= | 1.5 | deg
Re: | 8000000 |  |  | Cd Min: | 0.00423 | at alpha= | -0.5 | deg
Mach: | 0.5 |  |  | Cl=0 at alpha= | -4.3958 | deg
|  |  |  | @ Cl=0.1, Cd= | 0.0074416
|  |  |  | @ Cl=0.4, Cd= | 0.0063392
|  |  |  | @ Cl=0.6, Cd= | 0.0043734
alpha (deg) | Cl | Cd | Cm | Cl/Cd
-20 | -0.907 | 0.14997 | -0.03 | -6.045
-19.5 | -0.875 | 0.14741 | -0.03 | -5.937
-19 | -0.844 | 0.14284 | -0.03 | -5.909
-18.5 | -0.815 | 0.13736 | -0.031 | -5.935
-18 | -0.787 | 0.13305 | -0.032 | -5.913
-17.5 | -0.76 | 0.13333 | -0.033 | -5.7
-17 | -0.731 | 0.12618 | -0.034 | -5.79
-16.5 | -0.701 | 0.11899 | -0.034 | -5.892
-16 | -0.671 | 0.1165 | -0.034 | -5.758
-15.5 | -0.642 | 0.1127 | -0.035 | -5.699
-15 | -0.614 | 0.10692 | -0.036 | -5.74
-14.5 | -0.585 | 0.10925 | -0.036 | -5.356
-14 | -0.556 | 0.10163 | -0.037 | -5.474
-13.5 | -0.527 | 0.09638 | -0.037 | -5.468
-13 | -0.498 | 0.08845 | -0.039 | -5.636
-12.5 | -0.47 | 0.08158 | -0.04 | -5.761
-12 | -0.442 | 0.07502 | -0.042 | -5.889
-11.5 | -0.411 | 0.08386 | -0.039 | -4.902
-11 | -0.382 | 0.09304 | -0.039 | -4.105
-10.5 | -0.353 | 0.08142 | -0.041 | -4.339
-10 | -0.324 | 0.07757 | -0.04 | -4.178
-9.5 | -0.427 | 0.06351 | -0.045 | -6.717
-9 | -0.446 | 0.05482 | -0.051 | -8.133
-8.5 | -0.499 | 0.01426 | -0.085 | -35.021
-8 | -0.466 | 0.01129 | -0.089 | -41.298
-7.5 | -0.414 | 0.01041 | -0.091 | -39.818
-7 | -0.356 | 0.00911 | -0.093 | -39.043
-6.5 | -0.292 | 0.00874 | -0.095 | -33.4
-6 | -0.225 | 0.00842 | -0.097 | -26.737
-5.5 | -0.156 | 0.00819 | -0.099 | -19.065
-5 | -0.086 | 0.00796 | -0.1 | -10.799
-4.5 | -0.015 | 0.00773 | -0.102 | -1.914
-4 | 0.057 | 0.00753 | -0.104 | 7.586
-3.5 | 0.13 | 0.00738 | -0.106 | 17.546
-3 | 0.202 | 0.00723 | -0.108 | 27.982
-2.5 | 0.277 | 0.00705 | -0.11 | 39.31
-2 | 0.35 | 0.00665 | -0.112 | 52.669
-1.5 | 0.424 | 0.00619 | -0.114 | 68.465
-1 | 0.497 | 0.00563 | -0.116 | 88.366
-0.5 | 0.575 | 0.00423 | -0.119 | 135.752
0 | 0.636 | 0.00458 | -0.12 | 138.883
0.5 | 0.707 | 0.00487 | -0.122 | 145.272
1 | 0.779 | 0.00507 | -0.124 | 153.476
1.5 | 0.85 | 0.00529 | -0.126 | 160.698
2 | 0.921 | 0.00601 | -0.128 | 153.342
2.5 | 0.991 | 0.00718 | -0.129 | 137.917
3 | 1.061 | 0.00807 | -0.131 | 131.579
3.5 | 1.132 | 0.00927 | -0.133 | 122.134
4 | 1.202 | 0.00997 | -0.134 | 120.635
4.5 | 1.256 | 0.01152 | -0.136 | 109.016
5 | 1.321 | 0.01262 | -0.138 | 104.664
5.5 | 1.384 | 0.01383 | -0.14 | 100.111
6 | 1.445 | 0.01545 | -0.141 | 93.544
6.5 | 1.503 | 0.01652 | -0.143 | 91.008
7 | 1.558 | 0.01869 | -0.145 | 83.384
7.5 | 1.609 | 0.01993 | -0.146 | 80.765
8 | 1.653 | 0.02097 | -0.148 | 78.846
8.5 | 1.683 | 0.02214 | -0.15 | 75.981
9 | 1.696 | 0.0233 | -0.151 | 72.791
9.5 | 1.684 | 0.0258 | -0.153 | 65.281
10 | 1.628 | 0.02768 | -0.154 | 58.822
10.5 | 1.387 | 0.03065 | -0.156 | 45.247
11 | 1.049 | 0.03341 | -0.157 | 31.386
11.5 | 1.079 | 0.03576 | -0.158 | 30.166
12 | 1.113 | 0.03502 | -0.16 | 31.784
12.5 | 1.14 | 0.03935 | -0.161 | 28.975
13 | 1 | 0.09852 | -0.103 | 10.151
13.5 | 1.194 | 0.04481 | -0.162 | 26.651
14 | 1.236 | 0.04497 | -0.166 | 27.487

## 104. Re 8M Mach 0.50 (2)
BIGFOIL.COM POLAR EXPORT
NACA67-620 a=0.6
NACA67-620 a=0.6 |  |  |  | Cl Max: | 1.3371 | at alpha= | 17.5 | deg
XFOIL ncrit=9 |  |  |  | L/D Max: | 124.879 | at alpha= | 1 | deg
Re: | 8000000 |  |  | Cd Min: | 0.12928 | at alpha= | 20 | deg
Mach: | 0.5 |  |  | Cl=0 at alpha= | -6.7938 | deg
|  |  |  | @ Cl=0.1, Cd= | 0.0074961
|  |  |  | @ Cl=0.4, Cd= | 0.0063888
|  |  |  | @ Cl=0.6, Cd= | 0.0050703
alpha (deg) | Cl | Cd | Cm | Cl/Cd
-13 | -0.4332 | 0.02636 | -0.2407 | -16.434
-12.5 | -0.4692 | 0.02168 | -0.2328 | -21.6421
-12 | -0.4994 | 0.01762 | -0.2229 | -28.3428
-11.5 | -0.5107 | 0.01439 | -0.2126 | -35.4899
-11 | -0.485 | 0.0125 | -0.2049 | -38.8
-10.5 | -0.4363 | 0.01154 | -0.1996 | -37.8076
-10 | -0.3796 | 0.0108 | -0.1956 | -35.1481
-9.5 | -0.3217 | 0.01019 | -0.1922 | -31.5702
-9 | -0.2633 | 0.00965 | -0.1892 | -27.285
-8.5 | -0.2033 | 0.00918 | -0.1867 | -22.146
-8 | -0.1441 | 0.00874 | -0.1845 | -16.4874
-7.5 | -0.0846 | 0.00837 | -0.1825 | -10.1075
-7 | -0.0247 | 0.00805 | -0.1808 | -3.0683
-6.5 | 0.0352 | 0.00777 | -0.1794 | 4.5302
-6 | 0.0937 | 0.00752 | -0.1779 | 12.4601
-5.5 | 0.1516 | 0.0073 | -0.1765 | 20.7671
-5 | 0.2109 | 0.00705 | -0.1755 | 29.9149
-4.5 | 0.2702 | 0.00683 | -0.1746 | 39.5608
-4 | 0.3278 | 0.00662 | -0.1735 | 49.5166
-3.5 | 0.3853 | 0.00644 | -0.1725 | 59.8292
-3 | 0.4398 | 0.00625 | -0.1709 | 70.368
-2.5 | 0.4885 | 0.00606 | -0.1682 | 80.6106
-2 | 0.529 | 0.00581 | -0.1638 | 91.0499
-1.5 | 0.564 | 0.00556 | -0.1582 | 101.4388
-1 | 0.566 | 0.0054 | -0.1452 | 104.8148
-0.5 | 0.5313 | 0.00547 | -0.1242 | 97.1298
0 | 0.5554 | 0.00527 | -0.1163 | 105.389
0.5 | 0.5743 | 0.00521 | -0.1074 | 110.2303
1 | 0.5682 | 0.00455 | -0.0936 | 124.8791
1.5 | 0.5978 | 0.00506 | -0.087 | 118.1423
2 | 0.6534 | 0.00532 | -0.0857 | 122.8195
2.5 | 0.683 | 0.00596 | -0.0792 | 114.5973
3 | 0.7098 | 0.00679 | -0.0724 | 104.5361
3.5 | 0.7462 | 0.00752 | -0.0675 | 99.2287
4 | 0.7725 | 0.00849 | -0.0607 | 90.9894
4.5 | 0.7672 | 0.01023 | -0.0484 | 74.9951
5 | 0.7356 | 0.01278 | -0.0319 | 57.5587
5.5 | 0.7101 | 0.01539 | -0.0172 | 46.1404
6 | 0.7314 | 0.01685 | -0.0107 | 43.4065
6.5 | 0.7532 | 0.01845 | -0.0045 | 40.8238
7 | 0.7659 | 0.02038 | 0.0029 | 37.581
7.5 | 0.7826 | 0.02233 | 0.0093 | 35.047
8 | 0.7989 | 0.02445 | 0.0156 | 32.6748
8.5 | 0.8262 | 0.02623 | 0.0201 | 31.4983
9 | 0.8549 | 0.02811 | 0.0243 | 30.4127
9.5 | 0.8795 | 0.03023 | 0.0288 | 29.0936
10 | 0.9103 | 0.03223 | 0.0324 | 28.2439
10.5 | 0.9393 | 0.03441 | 0.0361 | 27.2973
11 | 0.9684 | 0.03669 | 0.0396 | 26.3941
11.5 | 1.0035 | 0.03876 | 0.0425 | 25.8901
12 | 1.0419 | 0.04074 | 0.045 | 25.5744
12.5 | 1.0763 | 0.04308 | 0.0477 | 24.9838
13 | 1.1168 | 0.04517 | 0.05 | 24.7244
14 | 1.1847 | 0.05038 | 0.0551 | 23.5153
14.5 | 1.2202 | 0.05307 | 0.0575 | 22.9923
15 | 1.2464 | 0.05649 | 0.0602 | 22.0641
15.5 | 1.2699 | 0.06022 | 0.0627 | 21.0877
16 | 1.2955 | 0.0641 | 0.0649 | 20.2106
16.5 | 1.316 | 0.06845 | 0.067 | 19.2257
17 | 1.3305 | 0.07355 | 0.0688 | 18.0897
17.5 | 1.3371 | 0.07965 | 0.0701 | 16.7872
18 | 1.3258 | 0.08744 | 0.0705 | 15.1624
18.5 | 1.3036 | 0.09668 | 0.0694 | 13.4837
19 | 1.2752 | 0.10689 | 0.0667 | 11.93
19.5 | 1.2416 | 0.1181 | 0.0624 | 10.5131
20 | 1.21 | 0.12928 | 0.0573 | 9.3595

## 105. Re 10M Mach 0.00 (1)
BIGFOIL.COM POLAR EXPORT
NACA67-620 a=0.6
NACA67-620 a=0.6 |  |  |  | Cl Max: | 1.846 | at alpha= | 14.5 | deg
JavaFoil+Calcfoil stall+Eppler ext transition |  |  |  | L/D Max: | 142.227 | at alpha= | 0.5 | deg
Re: | 10000000 |  |  | Cd Min: | 0.00409 | at alpha= | 0 | deg
Mach: | 0 |  |  | Cl=0 at alpha= | -4.3968 | deg
|  |  |  | @ Cl=0.1, Cd= | 0.0064389
|  |  |  | @ Cl=0.4, Cd= | 0.0051512
|  |  |  | @ Cl=0.6, Cd= | 0.0042681
alpha (deg) | Cl | Cd | Cm | Cl/Cd
-18.5 | -0.807 | 0.12726 | -0.029 | -6.34
-18 | -0.815 | 0.12143 | -0.03 | -6.708
-17.5 | -0.822 | 0.11391 | -0.031 | -7.215
-17 | -0.825 | 0.1094 | -0.032 | -7.542
-16.5 | -0.827 | 0.10246 | -0.034 | -8.074
-16 | -0.83 | 0.09287 | -0.036 | -8.935
-15.5 | -0.825 | 0.0884 | -0.037 | -9.332
-15 | -0.822 | 0.07993 | -0.04 | -10.279
-14.5 | -0.818 | 0.06989 | -0.043 | -11.706
-14 | -0.821 | 0.05454 | -0.048 | -15.059
-13.5 | -0.89 | 0.01825 | -0.059 | -48.75
-13 | -0.876 | 0.01484 | -0.061 | -59.081
-12.5 | -0.851 | 0.01342 | -0.063 | -63.404
-12 | -0.82 | 0.0125 | -0.065 | -65.595
-11.5 | -0.785 | 0.01159 | -0.067 | -67.719
-11 | -0.745 | 0.01094 | -0.069 | -68.119
-10.5 | -0.701 | 0.01045 | -0.07 | -67.122
-10 | -0.653 | 0.00961 | -0.072 | -67.886
-9.5 | -0.601 | 0.00952 | -0.073 | -63.142
-9 | -0.548 | 0.00912 | -0.075 | -60.143
-8.5 | -0.494 | 0.00875 | -0.077 | -56.393
-8 | -0.437 | 0.00792 | -0.078 | -55.221
-7.5 | -0.38 | 0.00768 | -0.08 | -49.455
-7 | -0.321 | 0.00745 | -0.082 | -43.003
-6.5 | -0.261 | 0.00729 | -0.083 | -35.749
-6 | -0.199 | 0.00712 | -0.085 | -28.032
-5.5 | -0.138 | 0.00695 | -0.086 | -19.831
-5 | -0.076 | 0.00679 | -0.088 | -11.137
-4.5 | -0.013 | 0.00667 | -0.09 | -1.944
-4 | 0.05 | 0.00655 | -0.091 | 7.637
-3.5 | 0.113 | 0.00641 | -0.093 | 17.682
-3 | 0.177 | 0.00626 | -0.095 | 28.237
-2.5 | 0.241 | 0.00616 | -0.096 | 39.156
-2 | 0.305 | 0.00583 | -0.098 | 52.353
-1.5 | 0.369 | 0.0055 | -0.1 | 67.141
-1 | 0.433 | 0.00478 | -0.101 | 90.628
-0.5 | 0.497 | 0.00478 | -0.103 | 103.987
0 | 0.554 | 0.00409 | -0.105 | 135.178
0.5 | 0.616 | 0.00433 | -0.106 | 142.227
1 | 0.677 | 0.00483 | -0.108 | 140.161
1.5 | 0.739 | 0.00552 | -0.109 | 133.828
2 | 0.801 | 0.00599 | -0.111 | 133.638
2.5 | 0.862 | 0.00677 | -0.112 | 127.238
3 | 0.924 | 0.00719 | -0.114 | 128.534
3.5 | 0.985 | 0.00775 | -0.116 | 127.077
4 | 1.046 | 0.00853 | -0.117 | 122.657
4.5 | 1.098 | 0.00918 | -0.119 | 119.62
5 | 1.157 | 0.00974 | -0.12 | 118.745
5.5 | 1.215 | 0.01045 | -0.122 | 116.259
6 | 1.272 | 0.01138 | -0.123 | 111.714
6.5 | 1.328 | 0.01199 | -0.125 | 110.755
7 | 1.383 | 0.0132 | -0.126 | 104.716
7.5 | 1.436 | 0.01389 | -0.128 | 103.397
8 | 1.488 | 0.01459 | -0.129 | 102.015
8.5 | 1.537 | 0.01515 | -0.131 | 101.505
9 | 1.584 | 0.0157 | -0.132 | 100.853
9.5 | 1.628 | 0.01631 | -0.133 | 99.804
10 | 1.67 | 0.01698 | -0.135 | 98.322
10.5 | 1.706 | 0.01807 | -0.136 | 94.385
11 | 1.738 | 0.01884 | -0.138 | 92.244
11.5 | 1.767 | 0.01968 | -0.139 | 89.758
12 | 1.791 | 0.02045 | -0.14 | 87.58
12.5 | 1.811 | 0.02129 | -0.142 | 85.055
13 | 1.826 | 0.02221 | -0.143 | 82.232
13.5 | 1.837 | 0.0232 | -0.144 | 79.192
14 | 1.844 | 0.02413 | -0.146 | 76.404
14.5 | 1.846 | 0.02527 | -0.147 | 73.034
15 | 1.843 | 0.02637 | -0.148 | 69.886
15.5 | 1.836 | 0.02739 | -0.149 | 67.012
16 | 1.824 | 0.02857 | -0.15 | 63.86
16.5 | 1.809 | 0.02998 | -0.151 | 60.343
17 | 1.789 | 0.03189 | -0.153 | 56.122
17.5 | 1.767 | 0.03331 | -0.154 | 53.039
18 | 1.741 | 0.03491 | -0.155 | 49.881
18.5 | 1.713 | 0.03634 | -0.156 | 47.135
19 | 1.682 | 0.03806 | -0.157 | 44.195
19.5 | 1.648 | 0.04084 | -0.157 | 40.338

## 106. Re 10M Mach 0.00 (2)
BIGFOIL.COM POLAR EXPORT
NACA67-620 a=0.6
NACA67-620 a=0.6 |  |  |  | Cl Max: | 1.5406 | at alpha= | 20 | deg
XFOIL ncrit=9 |  |  |  | L/D Max: | 202.618 | at alpha= | 1.5 | deg
Re: | 10000000 |  |  | Cd Min: | 0.05826 | at alpha= | 20 | deg
Mach: | 0 |  |  | Cl=0 at alpha= | -5.8871 | deg
|  |  |  | @ Cl=0.1, Cd= | 0.0058347
|  |  |  | @ Cl=0.4, Cd= | 0.0048828
|  |  |  | @ Cl=0.6, Cd= | 0.0034433
alpha (deg) | Cl | Cd | Cm | Cl/Cd
-20 | -1.0761 | 0.02527 | -0.1706 | -42.5841
-19.5 | -1.0624 | 0.0233 | -0.1681 | -45.5966
-19 | -1.0438 | 0.02167 | -0.1656 | -48.168
-18.5 | -1.0238 | 0.02021 | -0.163 | -50.6581
-18 | -1.0036 | 0.01881 | -0.1601 | -53.3546
-17.5 | -0.9769 | 0.01774 | -0.1577 | -55.0676
-17 | -0.9488 | 0.01674 | -0.1553 | -56.6786
-16.5 | -0.9201 | 0.01577 | -0.1528 | -58.345
-16 | -0.8867 | 0.01496 | -0.1509 | -59.2714
-15.5 | -0.8527 | 0.0142 | -0.1488 | -60.0493
-15 | -0.8177 | 0.01343 | -0.1469 | -60.8861
-14.5 | -0.7808 | 0.01278 | -0.1451 | -61.0955
-14 | -0.7439 | 0.01203 | -0.1432 | -61.8371
-13.5 | -0.7158 | 0.01088 | -0.1398 | -65.7904
-13 | -0.6726 | 0.01042 | -0.1387 | -64.5489
-12.5 | -0.6298 | 0.00993 | -0.1375 | -63.424
-12 | -0.5853 | 0.00956 | -0.1365 | -61.2238
-11.5 | -0.5397 | 0.00921 | -0.1357 | -58.5993
-11 | -0.4946 | 0.00882 | -0.1348 | -56.0771
-10.5 | -0.4484 | 0.00851 | -0.134 | -52.691
-10 | -0.4021 | 0.00817 | -0.1332 | -49.2166
-9.5 | -0.3543 | 0.00785 | -0.1326 | -45.1338
-9 | -0.3062 | 0.00755 | -0.132 | -40.5563
-8.5 | -0.2575 | 0.0073 | -0.1316 | -35.274
-8 | -0.2087 | 0.00703 | -0.1311 | -29.6871
-7.5 | -0.1589 | 0.00682 | -0.1308 | -23.2991
-7 | -0.1098 | 0.0066 | -0.1303 | -16.6364
-6.5 | -0.0604 | 0.00639 | -0.1299 | -9.4523
-6 | -0.011 | 0.00622 | -0.1294 | -1.7685
-5.5 | 0.0377 | 0.00604 | -0.1288 | 6.2417
-5 | 0.0854 | 0.00588 | -0.1279 | 14.5238
-4.5 | 0.1338 | 0.00573 | -0.1272 | 23.3508
-4 | 0.1802 | 0.00557 | -0.1259 | 32.3519
-3.5 | 0.2242 | 0.00546 | -0.1241 | 41.0623
-3 | 0.2727 | 0.00533 | -0.1234 | 51.1632
-2.5 | 0.3218 | 0.00516 | -0.1228 | 62.3643
-2 | 0.3688 | 0.00497 | -0.1217 | 74.2052
-1.5 | 0.4153 | 0.00484 | -0.1205 | 85.8058
-1 | 0.4639 | 0.00462 | -0.1198 | 100.4113
-0.5 | 0.5094 | 0.00442 | -0.1184 | 115.2489
0 | 0.5511 | 0.00417 | -0.1163 | 132.1583
0.5 | 0.5888 | 0.00381 | -0.1133 | 154.5407
1 | 0.6114 | 0.00307 | -0.1072 | 199.1531
1.5 | 0.6423 | 0.00317 | -0.1024 | 202.6183
2 | 0.6709 | 0.00342 | -0.0972 | 196.1696
2.5 | 0.6986 | 0.00378 | -0.092 | 184.8148
3 | 0.7165 | 0.00429 | -0.0849 | 167.0163
3.5 | 0.6964 | 0.00558 | -0.0702 | 124.8029
4 | 0.6807 | 0.00706 | -0.057 | 96.4164
4.5 | 0.6834 | 0.00838 | -0.0478 | 81.5513
5 | 0.6991 | 0.00947 | -0.0413 | 73.8226
5.5 | 0.6871 | 0.01139 | -0.03 | 60.3248
6 | 0.7065 | 0.01251 | -0.0246 | 56.4748
6.5 | 0.7134 | 0.01412 | -0.0173 | 50.5241
7 | 0.7409 | 0.01512 | -0.0136 | 49.0013
7.5 | 0.7659 | 0.0163 | -0.0097 | 46.9877
8 | 0.7941 | 0.01735 | -0.0064 | 45.7695
8.5 | 0.8252 | 0.01838 | -0.0037 | 44.8966
9 | 0.8545 | 0.01954 | -0.0009 | 43.7308
9.5 | 0.8822 | 0.02073 | 0.0021 | 42.5567
10 | 0.9121 | 0.02192 | 0.0047 | 41.6104
10.5 | 0.9459 | 0.02296 | 0.0065 | 41.1977
11 | 0.9768 | 0.02413 | 0.0087 | 40.4807
11.5 | 1.011 | 0.0252 | 0.0104 | 40.119
12.5 | 1.0782 | 0.02751 | 0.0135 | 39.193
13 | 1.1138 | 0.02857 | 0.0146 | 38.9849
13.5 | 1.1457 | 0.02988 | 0.0161 | 38.3434
14 | 1.1792 | 0.03106 | 0.0174 | 37.9652
14.5 | 1.2109 | 0.03244 | 0.0187 | 37.3274
15 | 1.2399 | 0.03394 | 0.0203 | 36.5321
15.5 | 1.2727 | 0.03526 | 0.0213 | 36.0947
16 | 1.2994 | 0.03701 | 0.0229 | 35.1094
16.5 | 1.3242 | 0.03882 | 0.0246 | 34.1113
17 | 1.3435 | 0.04113 | 0.0267 | 32.6647
17.5 | 1.3645 | 0.04331 | 0.0285 | 31.5054
18 | 1.3865 | 0.04539 | 0.0301 | 30.5464
18.5 | 1.4066 | 0.04789 | 0.0314 | 29.3715
19 | 1.4565 | 0.05109 | 0.0255 | 28.5085
19.5 | 1.5032 | 0.05451 | 0.02 | 27.5766
20 | 1.5406 | 0.05826 | 0.0158 | 26.4435

## 107. Re 10M Mach 0.10 (1)
BIGFOIL.COM POLAR EXPORT
NACA67-620 a=0.6
NACA67-620 a=0.6 |  |  |  | Cl Max: | 1.835 | at alpha= | 14 | deg
JavaFoil+Calcfoil stall+Eppler ext transition |  |  |  | L/D Max: | 143.009 | at alpha= | 0.5 | deg
Re: | 10000000 |  |  | Cd Min: | 0.0041 | at alpha= | 0 | deg
Mach: | 0.1 |  |  | Cl=0 at alpha= | -4.3968 | deg
|  |  |  | @ Cl=0.1, Cd= | 0.0064584
|  |  |  | @ Cl=0.4, Cd= | 0.0051792
|  |  |  | @ Cl=0.6, Cd= | 0.0042606
alpha (deg) | Cl | Cd | Cm | Cl/Cd
-18 | -0.785 | 0.12321 | -0.03 | -6.37
-17.5 | -0.794 | 0.11672 | -0.031 | -6.806
-17 | -0.801 | 0.11188 | -0.032 | -7.158
-16.5 | -0.806 | 0.10535 | -0.033 | -7.649
-16 | -0.808 | 0.09838 | -0.035 | -8.217
-15.5 | -0.808 | 0.09162 | -0.037 | -8.82
-15 | -0.806 | 0.08415 | -0.039 | -9.574
-14.5 | -0.803 | 0.07509 | -0.041 | -10.687
-14 | -0.8 | 0.06375 | -0.045 | -12.553
-13.5 | -0.825 | 0.03766 | -0.053 | -21.902
-13 | -0.87 | 0.01561 | -0.061 | -55.69
-12.5 | -0.847 | 0.0138 | -0.063 | -61.422
-12 | -0.819 | 0.01258 | -0.065 | -65.095
-11.5 | -0.784 | 0.0117 | -0.067 | -67.065
-11 | -0.745 | 0.01112 | -0.069 | -67.05
-10.5 | -0.702 | 0.01035 | -0.07 | -67.884
-10 | -0.654 | 0.00974 | -0.072 | -67.101
-9.5 | -0.603 | 0.00961 | -0.074 | -62.759
-9 | -0.55 | 0.0092 | -0.075 | -59.771
-8.5 | -0.495 | 0.0088 | -0.077 | -56.248
-8 | -0.439 | 0.0085 | -0.079 | -51.627
-7.5 | -0.381 | 0.00771 | -0.08 | -49.463
-7 | -0.322 | 0.00748 | -0.082 | -43.041
-6.5 | -0.262 | 0.00731 | -0.084 | -35.784
-6 | -0.2 | 0.00715 | -0.085 | -28.034
-5.5 | -0.138 | 0.00698 | -0.087 | -19.837
-5 | -0.076 | 0.00682 | -0.089 | -11.144
-4.5 | -0.013 | 0.0067 | -0.09 | -1.946
-4 | 0.05 | 0.00656 | -0.092 | 7.655
-3.5 | 0.114 | 0.00643 | -0.094 | 17.7
-3 | 0.178 | 0.00631 | -0.095 | 28.137
-2.5 | 0.243 | 0.00618 | -0.097 | 39.264
-2 | 0.307 | 0.00584 | -0.099 | 52.504
-1.5 | 0.371 | 0.00551 | -0.1 | 67.267
-1 | 0.435 | 0.00478 | -0.102 | 90.984
-0.5 | 0.499 | 0.00479 | -0.104 | 104.31
0 | 0.556 | 0.0041 | -0.105 | 135.761
0.5 | 0.619 | 0.00433 | -0.107 | 143.009
1 | 0.681 | 0.00484 | -0.109 | 140.776
1.5 | 0.743 | 0.00554 | -0.11 | 134.061
2 | 0.805 | 0.00602 | -0.111 | 133.708
2.5 | 0.866 | 0.00681 | -0.113 | 127.219
3 | 0.928 | 0.00723 | -0.115 | 128.424
3.5 | 0.99 | 0.00779 | -0.116 | 126.997
4 | 1.051 | 0.00858 | -0.118 | 122.494
4.5 | 1.104 | 0.00924 | -0.119 | 119.399
5 | 1.163 | 0.00984 | -0.121 | 118.136
5.5 | 1.22 | 0.01057 | -0.122 | 115.506
6 | 1.277 | 0.01149 | -0.124 | 111.187
6.5 | 1.334 | 0.0121 | -0.125 | 110.18
7 | 1.388 | 0.01331 | -0.127 | 104.345
7.5 | 1.443 | 0.01402 | -0.128 | 102.897
8 | 1.495 | 0.01473 | -0.13 | 101.461
8.5 | 1.543 | 0.01528 | -0.131 | 100.981
9 | 1.59 | 0.01591 | -0.133 | 99.9
9.5 | 1.634 | 0.01649 | -0.134 | 99.052
10 | 1.675 | 0.01713 | -0.136 | 97.778
10.5 | 1.71 | 0.01832 | -0.137 | 93.366
11 | 1.742 | 0.01911 | -0.138 | 91.16
11.5 | 1.769 | 0.0199 | -0.14 | 88.914
12 | 1.792 | 0.02076 | -0.141 | 86.314
12.5 | 1.81 | 0.02159 | -0.142 | 83.849
13 | 1.823 | 0.02262 | -0.144 | 80.591
13.5 | 1.832 | 0.02354 | -0.145 | 77.805
14 | 1.835 | 0.02452 | -0.146 | 74.857
14.5 | 1.834 | 0.02572 | -0.148 | 71.302
15 | 1.828 | 0.02686 | -0.149 | 68.048
15.5 | 1.817 | 0.02816 | -0.15 | 64.507
16 | 1.801 | 0.02932 | -0.151 | 61.439
16.5 | 1.781 | 0.0306 | -0.152 | 58.218
17 | 1.757 | 0.03242 | -0.153 | 54.21
17.5 | 1.73 | 0.03392 | -0.154 | 51.005
18 | 1.699 | 0.03591 | -0.155 | 47.295
18.5 | 1.665 | 0.03734 | -0.156 | 44.596
19 | 1.629 | 0.03944 | -0.157 | 41.293

## 108. Re 10M Mach 0.10 (2)
BIGFOIL.COM POLAR EXPORT
NACA67-620 a=0.6
NACA67-620 a=0.6 |  |  |  | Cl Max: | 1.5326 | at alpha= | 20 | deg
XFOIL ncrit=9 |  |  |  | L/D Max: | 200.312 | at alpha= | 1.5 | deg
Re: | 10000000 |  |  | Cd Min: | 0.06008 | at alpha= | 20 | deg
Mach: | 0.1 |  |  | Cl=0 at alpha= | -5.9232 | deg
|  |  |  | @ Cl=0.1, Cd= | 0.005876
|  |  |  | @ Cl=0.4, Cd= | 0.0049073
|  |  |  | @ Cl=0.6, Cd= | 0.003537
alpha (deg) | Cl | Cd | Cm | Cl/Cd
-20 | -1.0629 | 0.02682 | -0.1757 | -39.6309
-19.5 | -1.0533 | 0.02449 | -0.173 | -43.0094
-19 | -1.0375 | 0.02265 | -0.1704 | -45.8057
-18.5 | -1.0188 | 0.02103 | -0.1676 | -48.4451
-18 | -0.9995 | 0.01951 | -0.1646 | -51.2301
-17.5 | -0.9736 | 0.01833 | -0.162 | -53.1151
-17 | -0.9478 | 0.01722 | -0.1592 | -55.0407
-16.5 | -0.9198 | 0.01616 | -0.1566 | -56.9183
-16 | -0.8867 | 0.01531 | -0.1544 | -57.9164
-15.5 | -0.8537 | 0.01448 | -0.1521 | -58.9572
-15 | -0.8175 | 0.01373 | -0.1501 | -59.5412
-14.5 | -0.7807 | 0.01305 | -0.1482 | -59.8238
-14 | -0.7437 | 0.01229 | -0.1461 | -60.5126
-13.5 | -0.7167 | 0.01103 | -0.1425 | -64.9773
-13 | -0.6738 | 0.01056 | -0.1412 | -63.8068
-12.5 | -0.6309 | 0.01003 | -0.1398 | -62.9013
-12 | -0.5858 | 0.00965 | -0.1388 | -60.7047
-11.5 | -0.5403 | 0.0093 | -0.1378 | -58.0968
-11 | -0.4948 | 0.0089 | -0.1368 | -55.5955
-10.5 | -0.4481 | 0.00858 | -0.1359 | -52.2261
-10 | -0.4012 | 0.00825 | -0.1351 | -48.6303
-9.5 | -0.3533 | 0.00791 | -0.1344 | -44.665
-9 | -0.3049 | 0.00759 | -0.1338 | -40.1713
-8.5 | -0.2556 | 0.00734 | -0.1333 | -34.8229
-8 | -0.2069 | 0.00706 | -0.1328 | -29.3059
-7.5 | -0.1565 | 0.00685 | -0.1324 | -22.8467
-7 | -0.1069 | 0.00663 | -0.132 | -16.1237
-6.5 | -0.0575 | 0.00642 | -0.1315 | -8.9564
-6 | -0.0075 | 0.00625 | -0.131 | -1.2
-5.5 | 0.0413 | 0.00607 | -0.1303 | 6.804
-5 | 0.0896 | 0.00591 | -0.1295 | 15.1607
-4.5 | 0.1386 | 0.00575 | -0.1288 | 24.1043
-4 | 0.1858 | 0.00558 | -0.1277 | 33.2975
-3.5 | 0.2306 | 0.00546 | -0.126 | 42.2344
-3 | 0.2769 | 0.00534 | -0.1247 | 51.8539
-2.5 | 0.3259 | 0.00518 | -0.1239 | 62.9151
-2 | 0.3727 | 0.00499 | -0.1228 | 74.6894
-1.5 | 0.4189 | 0.00485 | -0.1215 | 86.3711
-1 | 0.4676 | 0.00463 | -0.1207 | 100.9935
-0.5 | 0.5131 | 0.00443 | -0.1193 | 115.8239
0.5 | 0.592 | 0.00382 | -0.1139 | 154.9738
1 | 0.6132 | 0.00307 | -0.1074 | 199.7394
1.5 | 0.641 | 0.0032 | -0.1018 | 200.3125
2 | 0.6707 | 0.00346 | -0.0969 | 193.8439
2.5 | 0.6992 | 0.00382 | -0.0918 | 183.0366
3 | 0.7196 | 0.0043 | -0.0851 | 167.3488
3.5 | 0.7014 | 0.00557 | -0.0708 | 125.9246
4 | 0.6832 | 0.00711 | -0.057 | 96.09
4.5 | 0.683 | 0.0085 | -0.0472 | 80.3529
5 | 0.6987 | 0.00962 | -0.0407 | 72.6299
5.5 | 0.6874 | 0.01153 | -0.0295 | 59.6184
6 | 0.7063 | 0.01269 | -0.024 | 55.658
6.5 | 0.7143 | 0.01426 | -0.0168 | 50.0912
7 | 0.7377 | 0.01544 | -0.0124 | 47.7785
7.5 | 0.766 | 0.0165 | -0.009 | 46.4242
8 | 0.7948 | 0.01755 | -0.0058 | 45.2877
8.5 | 0.8232 | 0.01872 | -0.0026 | 43.9744
9 | 0.8548 | 0.01978 | -0.0001 | 43.2154
9.5 | 0.8826 | 0.021 | 0.003 | 42.0286
10 | 0.911 | 0.0223 | 0.0058 | 40.852
10.5 | 0.9466 | 0.02327 | 0.0075 | 40.679
11 | 0.9777 | 0.02445 | 0.0097 | 39.9877
11.5 | 1.0096 | 0.02569 | 0.0117 | 39.2993
12 | 1.0452 | 0.02678 | 0.0131 | 39.0291
12.5 | 1.0796 | 0.0279 | 0.0146 | 38.6953
13 | 1.1124 | 0.02917 | 0.0161 | 38.1351
13.5 | 1.1471 | 0.03035 | 0.0173 | 37.7957
14 | 1.1809 | 0.03154 | 0.0187 | 37.4413
14.5 | 1.2111 | 0.03306 | 0.0202 | 36.6334
15 | 1.2419 | 0.03451 | 0.0217 | 35.9867
15.5 | 1.2714 | 0.03609 | 0.0231 | 35.2286
16 | 1.3008 | 0.0377 | 0.0245 | 34.504
16.5 | 1.322 | 0.03984 | 0.0266 | 33.1827
17 | 1.3448 | 0.04197 | 0.0283 | 32.0419
17.5 | 1.3621 | 0.04448 | 0.0305 | 30.6228
18 | 1.3876 | 0.04636 | 0.0318 | 29.931
18.5 | 1.4035 | 0.04893 | 0.0341 | 28.6838
19 | 1.4518 | 0.05233 | 0.0284 | 27.7432
19.5 | 1.4988 | 0.05579 | 0.0229 | 26.865
20 | 1.5326 | 0.06008 | 0.0188 | 25.5093

## 109. Re 10M Mach 0.25 (1)
BIGFOIL.COM POLAR EXPORT
NACA67-620 a=0.6
NACA67-620 a=0.6 |  |  |  | Cl Max: | 1.789 | at alpha= | 12.5 | deg
JavaFoil+Calcfoil stall+Eppler ext transition |  |  |  | L/D Max: | 144.462 | at alpha= | 0.5 | deg
Re: | 10000000 |  |  | Cd Min: | 0.0042 | at alpha= | 0 | deg
Mach: | 0.25 |  |  | Cl=0 at alpha= | -4.4 | deg
|  |  |  | @ Cl=0.1, Cd= | 0.0065866
|  |  |  | @ Cl=0.4, Cd= | 0.0055638
|  |  |  | @ Cl=0.6, Cd= | 0.0042906
alpha (deg) | Cl | Cd | Cm | Cl/Cd
-17 | -0.596 | 0.12617 | -0.03 | -4.724
-16.5 | -0.629 | 0.11744 | -0.031 | -5.358
-16 | -0.657 | 0.11125 | -0.032 | -5.908
-15.5 | -0.681 | 0.10356 | -0.034 | -6.573
-15 | -0.698 | 0.09694 | -0.036 | -7.202
-14.5 | -0.71 | 0.09127 | -0.037 | -7.777
-14 | -0.716 | 0.08474 | -0.039 | -8.451
-13.5 | -0.718 | 0.07767 | -0.041 | -9.239
-13 | -0.718 | 0.06752 | -0.045 | -10.628
-12.5 | -0.74 | 0.04227 | -0.055 | -17.499
-12 | -0.788 | 0.01689 | -0.066 | -46.641
-11.5 | -0.772 | 0.01373 | -0.068 | -56.208
-11 | -0.742 | 0.01186 | -0.07 | -62.612
-10.5 | -0.705 | 0.01127 | -0.072 | -62.522
-10 | -0.659 | 0.01062 | -0.074 | -62.078
-9.5 | -0.61 | 0.01004 | -0.075 | -60.766
-9 | -0.558 | 0.00964 | -0.077 | -57.906
-8.5 | -0.504 | 0.00918 | -0.079 | -54.903
-8 | -0.447 | 0.00883 | -0.081 | -50.639
-7.5 | -0.389 | 0.00797 | -0.082 | -48.844
-7 | -0.329 | 0.00771 | -0.084 | -42.706
-6.5 | -0.268 | 0.0075 | -0.086 | -35.711
-6 | -0.205 | 0.00732 | -0.087 | -28.052
-5.5 | -0.142 | 0.00713 | -0.089 | -19.908
-5 | -0.078 | 0.00696 | -0.091 | -11.186
-4.5 | -0.013 | 0.0068 | -0.093 | -1.966
-4 | 0.052 | 0.00669 | -0.094 | 7.71
-3.5 | 0.117 | 0.00655 | -0.096 | 17.82
-3 | 0.182 | 0.00643 | -0.098 | 28.328
-2.5 | 0.249 | 0.00628 | -0.099 | 39.633
-2 | 0.315 | 0.00595 | -0.101 | 52.89
-1.5 | 0.381 | 0.00563 | -0.103 | 67.606
-1 | 0.447 | 0.0054 | -0.104 | 82.746
-0.5 | 0.513 | 0.00466 | -0.106 | 109.9
0 | 0.571 | 0.0042 | -0.108 | 136.089
0.5 | 0.635 | 0.0044 | -0.11 | 144.462
1 | 0.699 | 0.00495 | -0.111 | 141.226
1.5 | 0.762 | 0.0057 | -0.113 | 133.684
2 | 0.826 | 0.00621 | -0.114 | 133.034
2.5 | 0.889 | 0.00706 | -0.116 | 125.892
3 | 0.953 | 0.0075 | -0.118 | 126.967
3.5 | 1.016 | 0.00814 | -0.119 | 124.921
4 | 1.079 | 0.00897 | -0.121 | 120.318
4.5 | 1.132 | 0.00968 | -0.122 | 117.016
5 | 1.192 | 0.01029 | -0.124 | 115.871
5.5 | 1.251 | 0.01113 | -0.126 | 112.429
6 | 1.31 | 0.01208 | -0.127 | 108.402
6.5 | 1.366 | 0.01272 | -0.129 | 107.427
7 | 1.422 | 0.01408 | -0.13 | 101.019
7.5 | 1.476 | 0.01519 | -0.132 | 97.189
8 | 1.529 | 0.01555 | -0.133 | 98.305
8.5 | 1.577 | 0.01622 | -0.135 | 97.211
9 | 1.621 | 0.01686 | -0.136 | 96.174
9.5 | 1.663 | 0.01751 | -0.138 | 94.953
10 | 1.7 | 0.01828 | -0.139 | 93.027
10.5 | 1.731 | 0.01958 | -0.141 | 88.383
11 | 1.755 | 0.02055 | -0.142 | 85.396
11.5 | 1.773 | 0.02144 | -0.143 | 82.693
12 | 1.785 | 0.02254 | -0.145 | 79.2
12.5 | 1.789 | 0.02356 | -0.146 | 75.958
13 | 1.786 | 0.02469 | -0.147 | 72.355
13.5 | 1.775 | 0.02591 | -0.149 | 68.534
14 | 1.757 | 0.0273 | -0.15 | 64.353
14.5 | 1.73 | 0.0285 | -0.151 | 60.698
15 | 1.694 | 0.03012 | -0.152 | 56.261
15.5 | 1.651 | 0.03189 | -0.154 | 51.78
16 | 1.6 | 0.03373 | -0.155 | 47.436
16.5 | 1.542 | 0.03564 | -0.156 | 43.25
17 | 1.477 | 0.03818 | -0.157 | 38.672
17.5 | 1.405 | 0.04061 | -0.158 | 34.601

## 110. Re 10M Mach 0.25 (2)
BIGFOIL.COM POLAR EXPORT
NACA67-620 a=0.6
NACA67-620 a=0.6 |  |  |  | Cl Max: | 1.5013 | at alpha= | 20 | deg
XFOIL ncrit=9 |  |  |  | L/D Max: | 193.994 | at alpha= | 1 | deg
Re: | 10000000 |  |  | Cd Min: | 0.06842 | at alpha= | 20 | deg
Mach: | 0.25 |  |  | Cl=0 at alpha= | -6.1021 | deg
|  |  |  | @ Cl=0.1, Cd= | 0.0060926
|  |  |  | @ Cl=0.4, Cd= | 0.005071
|  |  |  | @ Cl=0.6, Cd= | 0.003972
alpha (deg) | Cl | Cd | Cm | Cl/Cd
-20 | -0.9274 | 0.0421 | -0.1975 | -22.0285
-19.5 | -0.9545 | 0.03524 | -0.1982 | -27.0857
-19 | -0.9632 | 0.03073 | -0.1965 | -31.344
-18.5 | -0.9621 | 0.02739 | -0.1937 | -35.126
-18 | -0.9609 | 0.02443 | -0.1898 | -39.3328
-17.5 | -0.947 | 0.02231 | -0.1861 | -42.4473
-17 | -0.9301 | 0.02045 | -0.1822 | -45.4817
-16.5 | -0.9095 | 0.0188 | -0.1782 | -48.3777
-16 | -0.8814 | 0.01753 | -0.1748 | -50.2795
-15.5 | -0.8515 | 0.01633 | -0.1714 | -52.1433
-15 | -0.8201 | 0.01523 | -0.168 | -53.8477
-14.5 | -0.7841 | 0.01434 | -0.165 | -54.6792
-14 | -0.7457 | 0.01351 | -0.1623 | -55.1962
-13.5 | -0.7067 | 0.01273 | -0.1596 | -55.5145
-13 | -0.6662 | 0.01198 | -0.1571 | -55.6093
-12.5 | -0.6352 | 0.01075 | -0.1532 | -59.0884
-12 | -0.5898 | 0.01026 | -0.1513 | -57.4854
-11.5 | -0.543 | 0.00978 | -0.1497 | -55.5215
-11 | -0.495 | 0.00937 | -0.1482 | -52.8282
-10.5 | -0.4477 | 0.00896 | -0.1467 | -49.9665
-10 | -0.3976 | 0.0086 | -0.1457 | -46.2326
-9.5 | -0.3477 | 0.00822 | -0.1446 | -42.2993
-9 | -0.2974 | 0.00788 | -0.1437 | -37.7411
-8.5 | -0.2472 | 0.00756 | -0.1427 | -32.6984
-8 | -0.1958 | 0.00728 | -0.1421 | -26.8956
-7.5 | -0.1439 | 0.00703 | -0.1415 | -20.4694
-7 | -0.0923 | 0.00681 | -0.1408 | -13.5536
-6.5 | -0.0409 | 0.00659 | -0.1402 | -6.2064
-6 | 0.0105 | 0.0064 | -0.1396 | 1.6406
-5.5 | 0.0613 | 0.00623 | -0.1388 | 9.8395
-5 | 0.112 | 0.00605 | -0.1381 | 18.5124
-4.5 | 0.1636 | 0.00587 | -0.1375 | 27.8705
-4 | 0.2139 | 0.00568 | -0.1367 | 37.6585
-3.5 | 0.2636 | 0.00551 | -0.1357 | 47.8403
-3 | 0.3099 | 0.00536 | -0.134 | 57.8172
-2.5 | 0.3507 | 0.00526 | -0.131 | 66.673
-2 | 0.3949 | 0.00509 | -0.1289 | 77.5835
-1.5 | 0.4406 | 0.00492 | -0.1271 | 89.5528
-1 | 0.4886 | 0.0047 | -0.1258 | 103.9574
-0.5 | 0.5335 | 0.00451 | -0.1239 | 118.2927
0 | 0.5724 | 0.00426 | -0.1207 | 134.3662
0.5 | 0.6069 | 0.0039 | -0.1166 | 155.6154
1 | 0.6072 | 0.00313 | -0.105 | 193.9936
1.5 | 0.6373 | 0.00339 | -0.0997 | 187.9941
2 | 0.6703 | 0.00367 | -0.0952 | 182.6431
2.5 | 0.7045 | 0.00402 | -0.091 | 175.2488
3 | 0.7261 | 0.00456 | -0.0843 | 159.2325
3.5 | 0.7277 | 0.00555 | -0.0737 | 131.1171
4 | 0.6934 | 0.00745 | -0.0565 | 93.0738
4.5 | 0.6791 | 0.00926 | -0.0438 | 73.3369
5 | 0.6972 | 0.01039 | -0.0375 | 67.103
5.5 | 0.6826 | 0.01249 | -0.0256 | 54.6517
6 | 0.7098 | 0.01349 | -0.0213 | 52.6168
6.5 | 0.7138 | 0.01527 | -0.0132 | 46.7453
7.5 | 0.7626 | 0.01777 | -0.0044 | 42.915
8 | 0.7928 | 0.01889 | -0.0012 | 41.9693
9 | 0.8526 | 0.02135 | 0.0051 | 39.9344
9.5 | 0.8803 | 0.02271 | 0.0084 | 38.7627
10 | 0.9117 | 0.02401 | 0.011 | 37.9717
10.5 | 0.9454 | 0.02525 | 0.0132 | 37.4416
11 | 0.9774 | 0.02655 | 0.0156 | 36.8136
11.5 | 1.0112 | 0.02786 | 0.0177 | 36.2958
12 | 1.0468 | 0.02913 | 0.0194 | 35.9355
13 | 1.1161 | 0.03182 | 0.0228 | 35.0754
13.5 | 1.1506 | 0.03322 | 0.0244 | 34.6358
14 | 1.1844 | 0.03472 | 0.026 | 34.1129
14.5 | 1.2168 | 0.0363 | 0.0278 | 33.5207
15 | 1.2481 | 0.03801 | 0.0294 | 32.8361
15.5 | 1.2753 | 0.03999 | 0.0315 | 31.8905
16 | 1.3025 | 0.04207 | 0.0333 | 30.9603
16.5 | 1.3208 | 0.04475 | 0.0358 | 29.5151
17 | 1.3422 | 0.04736 | 0.0378 | 28.3404
17.5 | 1.3637 | 0.04998 | 0.0396 | 27.2849
18 | 1.3862 | 0.05267 | 0.0412 | 26.3186
18.5 | 1.4039 | 0.05564 | 0.043 | 25.2318
19 | 1.4209 | 0.05925 | 0.0438 | 23.9814
19.5 | 1.4674 | 0.06334 | 0.0386 | 23.167
20 | 1.5013 | 0.06842 | 0.034 | 21.9424

## 111. Re 10M Mach 0.50 (1)
BIGFOIL.COM POLAR EXPORT
NACA67-620 a=0.6
NACA67-620 a=0.6 |  |  |  | Cl Max: | 1.697 | at alpha= | 9 | deg
JavaFoil+Calcfoil stall+Eppler ext transition |  |  |  | L/D Max: | 145.492 | at alpha= | 0.5 | deg
Re: | 10000000 |  |  | Cd Min: | 0.00472 | at alpha= | 0 | deg
Mach: | 0.5 |  |  | Cl=0 at alpha= | -4.3958 | deg
|  |  |  | @ Cl=0.1, Cd= | 0.0072058
|  |  |  | @ Cl=0.4, Cd= | 0.0063903
|  |  |  | @ Cl=0.6, Cd= | 0.0051963
alpha (deg) | Cl | Cd | Cm | Cl/Cd
-20 | -0.909 | 0.14611 | -0.031 | -6.219
-19.5 | -0.877 | 0.14266 | -0.031 | -6.147
-19 | -0.846 | 0.13958 | -0.031 | -6.061
-18.5 | -0.815 | 0.13502 | -0.031 | -6.04
-18 | -0.787 | 0.13124 | -0.032 | -5.996
-17.5 | -0.761 | 0.13066 | -0.034 | -5.824
-17 | -0.732 | 0.12314 | -0.035 | -5.943
-16.5 | -0.702 | 0.11717 | -0.035 | -5.991
-16 | -0.672 | 0.11295 | -0.035 | -5.949
-15.5 | -0.644 | 0.10614 | -0.036 | -6.064
-15 | -0.615 | 0.09877 | -0.037 | -6.228
-14.5 | -0.585 | 0.10857 | -0.037 | -5.39
-14 | -0.556 | 0.09818 | -0.037 | -5.668
-13.5 | -0.527 | 0.09395 | -0.038 | -5.614
-13 | -0.499 | 0.08718 | -0.039 | -5.723
-12.5 | -0.471 | 0.07967 | -0.041 | -5.907
-12 | -0.443 | 0.0726 | -0.044 | -6.106
-11.5 | -0.411 | 0.08175 | -0.039 | -5.029
-11 | -0.382 | 0.09134 | -0.039 | -4.182
-10.5 | -0.353 | 0.07974 | -0.041 | -4.431
-10 | -0.324 | 0.07682 | -0.041 | -4.221
-9.5 | -0.427 | 0.063 | -0.046 | -6.774
-9 | -0.447 | 0.05382 | -0.052 | -8.299
-8.5 | -0.504 | 0.01281 | -0.086 | -39.372
-8 | -0.467 | 0.01093 | -0.089 | -42.677
-7.5 | -0.415 | 0.01014 | -0.091 | -40.899
-7 | -0.356 | 0.00892 | -0.093 | -39.887
-6.5 | -0.292 | 0.00853 | -0.095 | -34.283
-6 | -0.225 | 0.00821 | -0.097 | -27.44
-5.5 | -0.156 | 0.00793 | -0.099 | -19.704
-5 | -0.086 | 0.0077 | -0.101 | -11.17
-4.5 | -0.015 | 0.0075 | -0.103 | -1.974
-4 | 0.057 | 0.0073 | -0.104 | 7.832
-3.5 | 0.13 | 0.00714 | -0.106 | 18.174
-3 | 0.203 | 0.00698 | -0.108 | 28.997
-2.5 | 0.277 | 0.00684 | -0.11 | 40.527
-2 | 0.35 | 0.00662 | -0.112 | 52.913
-1.5 | 0.424 | 0.00628 | -0.114 | 67.456
-1 | 0.497 | 0.0059 | -0.116 | 84.186
-0.5 | 0.571 | 0.00558 | -0.118 | 102.201
0 | 0.636 | 0.00472 | -0.12 | 134.687
0.5 | 0.707 | 0.00486 | -0.122 | 145.492
1 | 0.778 | 0.00546 | -0.124 | 142.501
1.5 | 0.849 | 0.00651 | -0.126 | 130.45
2 | 0.92 | 0.00704 | -0.127 | 130.669
2.5 | 0.99 | 0.0083 | -0.129 | 119.352
3 | 1.061 | 0.00885 | -0.131 | 119.911
3.5 | 1.132 | 0.00982 | -0.133 | 115.244
4 | 1.202 | 0.01088 | -0.134 | 110.47
4.5 | 1.257 | 0.01182 | -0.136 | 106.315
5 | 1.322 | 0.01278 | -0.138 | 103.457
5.5 | 1.385 | 0.01418 | -0.14 | 97.7
6 | 1.446 | 0.01519 | -0.141 | 95.182
6.5 | 1.504 | 0.01691 | -0.143 | 88.931
7 | 1.559 | 0.01829 | -0.145 | 85.23
7.5 | 1.61 | 0.01924 | -0.147 | 83.714
8 | 1.655 | 0.02021 | -0.148 | 81.865
8.5 | 1.684 | 0.02133 | -0.15 | 78.949
9 | 1.697 | 0.02249 | -0.151 | 75.479
9.5 | 1.686 | 0.02493 | -0.153 | 67.604
10 | 1.629 | 0.02668 | -0.155 | 61.051
10.5 | 1.388 | 0.02943 | -0.156 | 47.159
11 | 1.05 | 0.0323 | -0.157 | 32.495
11.5 | 1.08 | 0.03423 | -0.159 | 31.555
12 | 1.114 | 0.03374 | -0.161 | 33.016
12.5 | 1.143 | 0.03757 | -0.162 | 30.427
13 | 1.047 | 0.07754 | -0.131 | 13.501
13.5 | 1.207 | 0.03984 | -0.164 | 30.295
14 | 1.238 | 0.04313 | -0.166 | 28.698

## 112. Re 10M Mach 0.50 (2)
BIGFOIL.COM POLAR EXPORT
NACA67-620 a=0.6
NACA67-620 a=0.6 |  |  |  | Cl Max: | 1.3612 | at alpha= | 17.5 | deg
XFOIL ncrit=9 |  |  |  | L/D Max: | 131.962 | at alpha= | 1.5 | deg
Re: | 10000000 |  |  | Cd Min: | 0.12756 | at alpha= | 20 | deg
Mach: | 0.5 |  |  | Cl=0 at alpha= | -6.7321 | deg
|  |  |  | @ Cl=0.1, Cd= | 0.0071079
|  |  |  | @ Cl=0.4, Cd= | 0.0060672
|  |  |  | @ Cl=0.6, Cd= | 0.0051077
alpha (deg) | Cl | Cd | Cm | Cl/Cd
-11 | -0.5012 | 0.01179 | -0.2032 | -42.5106
-10.5 | -0.4469 | 0.01093 | -0.1985 | -40.8875
-10 | -0.3886 | 0.01028 | -0.1946 | -37.8016
-9.5 | -0.331 | 0.00969 | -0.1911 | -34.1589
-9 | -0.2702 | 0.00921 | -0.1883 | -29.3377
-8.5 | -0.2093 | 0.00879 | -0.1859 | -23.8111
-8 | -0.151 | 0.00835 | -0.1835 | -18.0838
-7.5 | -0.092 | 0.00799 | -0.1814 | -11.5144
-7 | -0.0322 | 0.00769 | -0.1797 | -4.1873
-6.5 | 0.0279 | 0.00746 | -0.1782 | 3.7399
-6 | 0.0869 | 0.00716 | -0.1768 | 12.1369
-5.5 | 0.1472 | 0.00692 | -0.1758 | 21.2717
-5 | 0.2077 | 0.0067 | -0.175 | 31
-4.5 | 0.2662 | 0.00647 | -0.174 | 41.1437
-4 | 0.3248 | 0.00629 | -0.1731 | 51.6375
-3.5 | 0.3812 | 0.00612 | -0.1718 | 62.2876
-3 | 0.4346 | 0.00597 | -0.17 | 72.7973
-2.5 | 0.4878 | 0.00579 | -0.1682 | 84.2487
-2 | 0.5337 | 0.00552 | -0.1649 | 96.6848
-1.5 | 0.5722 | 0.00529 | -0.16 | 108.1664
-1 | 0.5796 | 0.00521 | -0.1481 | 111.2476
-0.5 | 0.5666 | 0.00514 | -0.1317 | 110.2335
0 | 0.5818 | 0.00504 | -0.1218 | 115.4365
0.5 | 0.5971 | 0.0051 | -0.1121 | 117.0784
1 | 0.6159 | 0.00515 | -0.1032 | 119.5922
1.5 | 0.6189 | 0.00469 | -0.0912 | 131.9616
2 | 0.6495 | 0.00526 | -0.0849 | 123.4791
2.5 | 0.6859 | 0.00587 | -0.0798 | 116.8484
3 | 0.7237 | 0.00643 | -0.075 | 112.5505
3.5 | 0.7494 | 0.00734 | -0.068 | 102.0981
4 | 0.7564 | 0.0087 | -0.0577 | 86.9425
4.5 | 0.7258 | 0.01105 | -0.0409 | 65.6833
5.5 | 0.6875 | 0.01584 | -0.0134 | 43.4028
6 | 0.7187 | 0.01706 | -0.0085 | 42.1278
6.5 | 0.7373 | 0.01879 | -0.0019 | 39.239
7 | 0.7587 | 0.02046 | 0.0041 | 37.0821
7.5 | 0.7767 | 0.02237 | 0.0103 | 34.7206
8 | 0.794 | 0.02444 | 0.0164 | 32.4877
8.5 | 0.8264 | 0.02602 | 0.0203 | 31.7602
9 | 0.8572 | 0.0278 | 0.0242 | 30.8345
9.5 | 0.8842 | 0.02979 | 0.0286 | 29.6811
10 | 0.9103 | 0.03197 | 0.0328 | 28.4736
10.5 | 0.9439 | 0.0339 | 0.036 | 27.8437
11 | 0.977 | 0.03601 | 0.0392 | 27.1314
11.5 | 1.0156 | 0.0379 | 0.0417 | 26.7968
12.5 | 1.0924 | 0.042 | 0.0468 | 26.0095
13 | 1.1321 | 0.04409 | 0.0492 | 25.677
13.5 | 1.166 | 0.0466 | 0.0519 | 25.0215
14 | 1.2052 | 0.04892 | 0.0542 | 24.6361
15 | 1.258 | 0.05554 | 0.06 | 22.6503
15.5 | 1.2851 | 0.05905 | 0.0625 | 21.7629
16 | 1.3126 | 0.0627 | 0.0648 | 20.9346
16.5 | 1.3367 | 0.06679 | 0.067 | 20.0135
17 | 1.3544 | 0.07159 | 0.069 | 18.9188
17.5 | 1.3612 | 0.07751 | 0.0707 | 17.5616
18 | 1.3495 | 0.0853 | 0.0714 | 15.8206
18.5 | 1.3234 | 0.09482 | 0.0703 | 13.957
19 | 1.2931 | 0.10508 | 0.0678 | 12.3059
19.5 | 1.2585 | 0.11624 | 0.0638 | 10.8267
20 | 1.2262 | 0.12756 | 0.0586 | 9.6127

## 113. Re 12M Mach 0.00 (1)
BIGFOIL.COM POLAR EXPORT
NACA67-620 a=0.6
NACA67-620 a=0.6 |  |  |  | Cl Max: | 1.847 | at alpha= | 14.5 | deg
JavaFoil+Calcfoil stall+Eppler ext transition |  |  |  | L/D Max: | 124.857 | at alpha= | 2.5 | deg
Re: | 12000000 |  |  | Cd Min: | 0.00491 | at alpha= | -1 | deg
Mach: | 0 |  |  | Cl=0 at alpha= | -4.3968 | deg
|  |  |  | @ Cl=0.1, Cd= | 0.0062668
|  |  |  | @ Cl=0.4, Cd= | 0.0049719
|  |  |  | @ Cl=0.6, Cd= | 0.0059208
alpha (deg) | Cl | Cd | Cm | Cl/Cd
-18.5 | -0.808 | 0.12558 | -0.029 | -6.431
-18 | -0.816 | 0.11975 | -0.03 | -6.811
-17.5 | -0.823 | 0.11202 | -0.032 | -7.348
-17 | -0.826 | 0.10762 | -0.033 | -7.676
-16.5 | -0.829 | 0.10053 | -0.034 | -8.243
-16 | -0.832 | 0.09024 | -0.037 | -9.224
-15.5 | -0.828 | 0.08563 | -0.038 | -9.666
-15 | -0.825 | 0.07693 | -0.041 | -10.724
-14.5 | -0.825 | 0.06462 | -0.044 | -12.771
-14 | -0.844 | 0.04198 | -0.051 | -20.1
-13.5 | -0.894 | 0.01688 | -0.059 | -52.991
-13 | -0.878 | 0.01416 | -0.061 | -62.035
-12.5 | -0.852 | 0.01288 | -0.063 | -66.177
-12 | -0.821 | 0.01209 | -0.065 | -67.91
-11.5 | -0.785 | 0.01134 | -0.067 | -69.248
-11 | -0.746 | 0.01063 | -0.069 | -70.121
-10.5 | -0.702 | 0.01013 | -0.07 | -69.278
-10 | -0.653 | 0.00932 | -0.072 | -70.046
-9.5 | -0.602 | 0.00897 | -0.073 | -67.061
-9 | -0.549 | 0.0089 | -0.075 | -61.68
-8.5 | -0.494 | 0.00856 | -0.077 | -57.673
-8 | -0.438 | 0.00776 | -0.078 | -56.433
-7.5 | -0.38 | 0.00752 | -0.08 | -50.514
-7 | -0.321 | 0.0073 | -0.082 | -43.965
-6.5 | -0.261 | 0.00711 | -0.083 | -36.664
-6 | -0.2 | 0.00694 | -0.085 | -28.753
-5.5 | -0.138 | 0.00677 | -0.087 | -20.368
-5 | -0.076 | 0.00662 | -0.088 | -11.429
-4.5 | -0.013 | 0.0065 | -0.09 | -1.996
-4 | 0.05 | 0.00637 | -0.092 | 7.856
-3.5 | 0.113 | 0.00624 | -0.093 | 18.165
-3 | 0.177 | 0.00613 | -0.095 | 28.847
-2.5 | 0.242 | 0.006 | -0.097 | 40.232
-2 | 0.305 | 0.00575 | -0.098 | 53.106
-1.5 | 0.369 | 0.00503 | -0.1 | 73.44
-1 | 0.433 | 0.00491 | -0.101 | 88.274
-0.5 | 0.497 | 0.00514 | -0.103 | 96.699
0 | 0.553 | 0.00561 | -0.105 | 98.567
0.5 | 0.615 | 0.00602 | -0.106 | 102.069
1 | 0.677 | 0.00547 | -0.108 | 123.681
1.5 | 0.738 | 0.00622 | -0.109 | 118.689
2 | 0.8 | 0.00657 | -0.111 | 121.759
2.5 | 0.862 | 0.00691 | -0.112 | 124.857
3 | 0.924 | 0.00765 | -0.114 | 120.774
3.5 | 0.985 | 0.00815 | -0.116 | 120.944
4 | 1.047 | 0.00871 | -0.117 | 120.229
4.5 | 1.099 | 0.00925 | -0.119 | 118.773
5 | 1.158 | 0.00984 | -0.12 | 117.675
5.5 | 1.215 | 0.01058 | -0.122 | 114.833
6 | 1.272 | 0.01122 | -0.123 | 113.43
6.5 | 1.328 | 0.01173 | -0.125 | 113.258
7 | 1.383 | 0.01299 | -0.126 | 106.465
7.5 | 1.437 | 0.01355 | -0.128 | 106.084
8 | 1.489 | 0.01416 | -0.129 | 105.144
8.5 | 1.538 | 0.0147 | -0.131 | 104.638
9 | 1.585 | 0.01525 | -0.132 | 103.926
9.5 | 1.629 | 0.0158 | -0.134 | 103.112
10 | 1.67 | 0.01644 | -0.135 | 101.583
10.5 | 1.707 | 0.01755 | -0.136 | 97.244
11 | 1.739 | 0.01826 | -0.138 | 95.258
11.5 | 1.768 | 0.01907 | -0.139 | 92.684
12 | 1.792 | 0.0198 | -0.14 | 90.489
12.5 | 1.812 | 0.0206 | -0.142 | 87.962
13 | 1.828 | 0.02157 | -0.143 | 84.731
13.5 | 1.838 | 0.02252 | -0.144 | 81.622
14 | 1.845 | 0.02333 | -0.146 | 79.085
14.5 | 1.847 | 0.02444 | -0.147 | 75.574
15 | 1.844 | 0.02548 | -0.148 | 72.375
15.5 | 1.837 | 0.02656 | -0.149 | 69.168
16 | 1.826 | 0.02785 | -0.15 | 65.55
16.5 | 1.81 | 0.02916 | -0.152 | 62.086
17 | 1.791 | 0.03083 | -0.153 | 58.09
17.5 | 1.768 | 0.03237 | -0.154 | 54.62
18 | 1.743 | 0.0337 | -0.155 | 51.709
18.5 | 1.714 | 0.03525 | -0.156 | 48.623
19 | 1.683 | 0.03717 | -0.157 | 45.282
19.5 | 1.649 | 0.03945 | -0.158 | 41.793

## 114. Re 12M Mach 0.00 (2)
BIGFOIL.COM POLAR EXPORT
NACA67-620 a=0.6
NACA67-620 a=0.6 |  |  |  | Cl Max: | 1.5319 | at alpha= | 20 | deg
XFOIL ncrit=9 |  |  |  | L/D Max: | 201.709 | at alpha= | 1.5 | deg
Re: | 12000000 |  |  | Cd Min: | 0.0562 | at alpha= | 20 | deg
Mach: | 0 |  |  | Cl=0 at alpha= | -5.8163 | deg
|  |  |  | @ Cl=0.1, Cd= | 0.0055926
|  |  |  | @ Cl=0.4, Cd= | 0.0047461
|  |  |  | @ Cl=0.6, Cd= | 0.0038653
alpha (deg) | Cl | Cd | Cm | Cl/Cd
-20 | -1.092 | 0.02432 | -0.1694 | -44.9013
-19.5 | -1.0771 | 0.02249 | -0.1668 | -47.8924
-19 | -1.0573 | 0.02096 | -0.1644 | -50.4437
-18.5 | -1.0355 | 0.0196 | -0.1618 | -52.8316
-18 | -1.0143 | 0.01826 | -0.1589 | -55.5476
-17.5 | -0.9874 | 0.01722 | -0.1565 | -57.3403
-17 | -0.9584 | 0.01624 | -0.1542 | -59.0148
-16.5 | -0.9305 | 0.01521 | -0.1516 | -61.1769
-16 | -0.8968 | 0.01446 | -0.1496 | -62.0194
-15.5 | -0.8618 | 0.01372 | -0.1477 | -62.8134
-15 | -0.8264 | 0.01302 | -0.1457 | -63.4716
-14.5 | -0.7878 | 0.01241 | -0.1441 | -63.4811
-14 | -0.7497 | 0.01176 | -0.1424 | -63.75
-13.5 | -0.716 | 0.0109 | -0.1398 | -65.6881
-13 | -0.6797 | 0.01011 | -0.1376 | -67.2305
-12.5 | -0.6374 | 0.00964 | -0.1363 | -66.1203
-12 | -0.5933 | 0.00926 | -0.1352 | -64.0713
-11.5 | -0.5472 | 0.00893 | -0.1345 | -61.2766
-11 | -0.5012 | 0.00858 | -0.1336 | -58.4149
-10.5 | -0.4553 | 0.00822 | -0.1328 | -55.3893
-10 | -0.407 | 0.00793 | -0.1323 | -51.3241
-9.5 | -0.3598 | 0.00758 | -0.1316 | -47.467
-9 | -0.3124 | 0.00728 | -0.1309 | -42.9121
-8.5 | -0.2632 | 0.00703 | -0.1305 | -37.4395
-8 | -0.2143 | 0.00677 | -0.1301 | -31.6544
-7.5 | -0.1653 | 0.00656 | -0.1296 | -25.1982
-7 | -0.1155 | 0.00638 | -0.1292 | -18.1034
-6.5 | -0.0666 | 0.00618 | -0.1287 | -10.7767
-6 | -0.018 | 0.006 | -0.128 | -3
-5.5 | 0.031 | 0.00586 | -0.1274 | 5.2901
-5 | 0.0796 | 0.00566 | -0.1268 | 14.0636
-4.5 | 0.128 | 0.0055 | -0.126 | 23.2727
-4 | 0.1735 | 0.00538 | -0.1245 | 32.2491
-3.5 | 0.2197 | 0.00528 | -0.1232 | 41.6098
-3 | 0.2703 | 0.00515 | -0.1229 | 52.4854
-2.5 | 0.3201 | 0.00502 | -0.1224 | 63.7649
-2 | 0.3668 | 0.00487 | -0.1212 | 75.3183
-1.5 | 0.4177 | 0.00468 | -0.121 | 89.2521
-1 | 0.4653 | 0.00453 | -0.1201 | 102.7152
-0.5 | 0.5124 | 0.00438 | -0.1191 | 116.9863
0 | 0.5567 | 0.0042 | -0.1174 | 132.5476
0.5 | 0.5961 | 0.00396 | -0.1148 | 150.5303
1 | 0.6204 | 0.00337 | -0.109 | 184.095
1.5 | 0.6374 | 0.00316 | -0.1013 | 201.7089
2 | 0.6647 | 0.00344 | -0.0959 | 193.2267
2.5 | 0.6831 | 0.00389 | -0.0887 | 175.6041
3 | 0.6741 | 0.0049 | -0.0761 | 137.5714
3.5 | 0.6467 | 0.00642 | -0.0603 | 100.7321
4 | 0.6482 | 0.00765 | -0.0506 | 84.732
4.5 | 0.6606 | 0.00879 | -0.0434 | 75.1536
5 | 0.6739 | 0.01 | -0.0366 | 67.39
5.5 | 0.6724 | 0.01169 | -0.0273 | 57.5192
6 | 0.6923 | 0.01283 | -0.022 | 53.9595
6.5 | 0.7089 | 0.01415 | -0.0164 | 50.0989
7 | 0.7366 | 0.01514 | -0.0128 | 48.6526
7.5 | 0.7633 | 0.01626 | -0.0092 | 46.9434
8 | 0.7936 | 0.01723 | -0.0062 | 46.0592
8.5 | 0.8263 | 0.01817 | -0.0038 | 45.4761
9 | 0.8577 | 0.01925 | -0.0012 | 44.5558
9.5 | 0.8849 | 0.02045 | 0.0019 | 43.2714
10 | 0.9178 | 0.02149 | 0.004 | 42.7082
10.5 | 0.9502 | 0.02265 | 0.006 | 41.9514
11 | 0.9836 | 0.02371 | 0.0079 | 41.4846
11.5 | 1.0203 | 0.02462 | 0.0092 | 41.4419
12 | 1.0532 | 0.0258 | 0.0109 | 40.8217
12.5 | 1.0877 | 0.02691 | 0.0123 | 40.4199
13 | 1.1253 | 0.02787 | 0.0132 | 40.3767
13.5 | 1.1552 | 0.02923 | 0.0151 | 39.521
14.5 | 1.2245 | 0.03151 | 0.0172 | 38.8607
15 | 1.251 | 0.03319 | 0.0191 | 37.6921
15.5 | 1.2838 | 0.0345 | 0.0202 | 37.2116
16 | 1.3087 | 0.0363 | 0.022 | 36.0523
16.5 | 1.3315 | 0.03827 | 0.0239 | 34.7923
17 | 1.3524 | 0.04043 | 0.0259 | 33.4504
17.5 | 1.376 | 0.04247 | 0.0274 | 32.3993
18 | 1.3988 | 0.04456 | 0.0289 | 31.3914
18.5 | 1.4223 | 0.04654 | 0.0303 | 30.5608
19 | 1.4396 | 0.04928 | 0.0317 | 29.2127
19.5 | 1.4931 | 0.0522 | 0.0254 | 28.6034
20 | 1.5319 | 0.0562 | 0.0205 | 27.258

## 115. Re 12M Mach 0.10 (1)
BIGFOIL.COM POLAR EXPORT
NACA67-620 a=0.6
NACA67-620 a=0.6 |  |  |  | Cl Max: | 1.837 | at alpha= | 14 | deg
JavaFoil+Calcfoil stall+Eppler ext transition |  |  |  | L/D Max: | 124.477 | at alpha= | 2.5 | deg
Re: | 12000000 |  |  | Cd Min: | 0.00491 | at alpha= | -1 | deg
Mach: | 0.1 |  |  | Cl=0 at alpha= | -4.3968 | deg
|  |  |  | @ Cl=0.1, Cd= | 0.0062784
|  |  |  | @ Cl=0.4, Cd= | 0.0053311
|  |  |  | @ Cl=0.6, Cd= | 0.0059039
alpha (deg) | Cl | Cd | Cm | Cl/Cd
-18.5 | -0.773 | 0.12859 | -0.029 | -6.014
-18 | -0.786 | 0.12153 | -0.03 | -6.464
-17.5 | -0.795 | 0.11509 | -0.031 | -6.91
-17 | -0.802 | 0.11051 | -0.032 | -7.255
-16.5 | -0.807 | 0.10359 | -0.034 | -7.79
-16 | -0.81 | 0.09684 | -0.035 | -8.36
-15.5 | -0.81 | 0.08923 | -0.037 | -9.081
-15 | -0.809 | 0.08131 | -0.04 | -9.947
-14.5 | -0.807 | 0.07124 | -0.043 | -11.331
-14 | -0.81 | 0.05722 | -0.047 | -14.152
-13.5 | -0.882 | 0.01876 | -0.059 | -46.991
-13 | -0.872 | 0.01476 | -0.062 | -59.093
-12.5 | -0.849 | 0.01325 | -0.064 | -64.034
-12 | -0.82 | 0.01217 | -0.065 | -67.331
-11.5 | -0.785 | 0.01135 | -0.067 | -69.182
-11 | -0.746 | 0.01081 | -0.069 | -69.013
-10.5 | -0.703 | 0.01007 | -0.071 | -69.814
-10 | -0.654 | 0.00945 | -0.072 | -69.232
-9.5 | -0.603 | 0.00933 | -0.074 | -64.634
-9 | -0.55 | 0.00897 | -0.075 | -61.364
-8.5 | -0.496 | 0.00864 | -0.077 | -57.333
-8 | -0.439 | 0.00834 | -0.079 | -52.672
-7.5 | -0.381 | 0.00758 | -0.08 | -50.334
-7 | -0.322 | 0.00732 | -0.082 | -43.995
-6.5 | -0.262 | 0.00714 | -0.084 | -36.65
-6 | -0.2 | 0.00697 | -0.085 | -28.751
-5.5 | -0.139 | 0.00678 | -0.087 | -20.417
-5 | -0.076 | 0.00664 | -0.089 | -11.452
-4.5 | -0.013 | 0.00652 | -0.09 | -2.001
-4 | 0.05 | 0.00638 | -0.092 | 7.876
-3.5 | 0.114 | 0.00625 | -0.094 | 18.208
-3 | 0.178 | 0.00616 | -0.095 | 28.864
-2.5 | 0.243 | 0.00603 | -0.097 | 40.281
-2 | 0.307 | 0.00576 | -0.099 | 53.229
-1.5 | 0.371 | 0.00568 | -0.1 | 65.251
-1 | 0.435 | 0.00491 | -0.102 | 88.528
-0.5 | 0.499 | 0.00514 | -0.104 | 97.116
0 | 0.556 | 0.00562 | -0.105 | 98.864
0.5 | 0.618 | 0.00602 | -0.107 | 102.565
1 | 0.68 | 0.00547 | -0.108 | 124.249
1.5 | 0.742 | 0.00625 | -0.11 | 118.819
2 | 0.804 | 0.00662 | -0.111 | 121.408
2.5 | 0.866 | 0.00696 | -0.113 | 124.477
3 | 0.928 | 0.00771 | -0.115 | 120.38
3.5 | 0.99 | 0.00821 | -0.116 | 120.558
4 | 1.052 | 0.00878 | -0.118 | 119.808
4.5 | 1.104 | 0.00932 | -0.119 | 118.461
5 | 1.163 | 0.00991 | -0.121 | 117.397
5.5 | 1.221 | 0.0107 | -0.122 | 114.1
6 | 1.278 | 0.01133 | -0.124 | 112.769
6.5 | 1.334 | 0.01183 | -0.125 | 112.789
7 | 1.389 | 0.0131 | -0.127 | 106.038
7.5 | 1.443 | 0.01369 | -0.128 | 105.45
8 | 1.496 | 0.0143 | -0.13 | 104.572
8.5 | 1.544 | 0.01485 | -0.131 | 104.006
9 | 1.591 | 0.01542 | -0.133 | 103.159
9.5 | 1.635 | 0.01599 | -0.134 | 102.232
10 | 1.676 | 0.01663 | -0.136 | 100.776
10.5 | 1.711 | 0.01774 | -0.137 | 96.44
11 | 1.743 | 0.01851 | -0.138 | 94.15
11.5 | 1.77 | 0.01928 | -0.14 | 91.804
12 | 1.793 | 0.02018 | -0.141 | 88.834
12.5 | 1.811 | 0.02102 | -0.143 | 86.159
13 | 1.825 | 0.02194 | -0.144 | 83.171
13.5 | 1.833 | 0.02294 | -0.145 | 79.912
14 | 1.837 | 0.02378 | -0.146 | 77.231
14.5 | 1.835 | 0.02492 | -0.148 | 73.635
15 | 1.829 | 0.02595 | -0.149 | 70.479
15.5 | 1.818 | 0.02718 | -0.15 | 66.87
16 | 1.803 | 0.02838 | -0.151 | 63.509
16.5 | 1.783 | 0.02989 | -0.152 | 59.633
17 | 1.759 | 0.03134 | -0.153 | 56.114
17.5 | 1.731 | 0.03289 | -0.154 | 52.632
18 | 1.7 | 0.03487 | -0.155 | 48.752
18.5 | 1.666 | 0.03635 | -0.156 | 45.834
19 | 1.63 | 0.03817 | -0.157 | 42.696

## 116. Re 12M Mach 0.10 (2)
BIGFOIL.COM POLAR EXPORT
NACA67-620 a=0.6
NACA67-620 a=0.6 |  |  |  | Cl Max: | 1.5286 | at alpha= | 20 | deg
XFOIL ncrit=9 |  |  |  | L/D Max: | 199.561 | at alpha= | 1.5 | deg
Re: | 12000000 |  |  | Cd Min: | 0.05747 | at alpha= | 20 | deg
Mach: | 0.1 |  |  | Cl=0 at alpha= | -5.8521 | deg
|  |  |  | @ Cl=0.1, Cd= | 0.0056276
|  |  |  | @ Cl=0.4, Cd= | 0.0047704
|  |  |  | @ Cl=0.6, Cd= | 0.0039505
alpha (deg) | Cl | Cd | Cm | Cl/Cd
-20 | -1.0793 | 0.02579 | -0.1747 | -41.8496
-19.5 | -1.067 | 0.02367 | -0.1721 | -45.0782
-19 | -1.0501 | 0.02193 | -0.1694 | -47.8842
-18.5 | -1.0311 | 0.02037 | -0.1665 | -50.6186
-18 | -1.0119 | 0.01891 | -0.1633 | -53.5114
-17.5 | -0.9846 | 0.01779 | -0.1609 | -55.3457
-17 | -0.9568 | 0.01672 | -0.1583 | -57.2249
-16.5 | -0.931 | 0.01558 | -0.1552 | -59.7561
-16 | -0.8958 | 0.01483 | -0.1533 | -60.4046
-15.5 | -0.8628 | 0.014 | -0.1509 | -61.6286
-15 | -0.8269 | 0.01325 | -0.1489 | -62.4075
-14.5 | -0.7894 | 0.01261 | -0.147 | -62.6011
-14 | -0.7497 | 0.012 | -0.1453 | -62.475
-13.5 | -0.7124 | 0.01131 | -0.1432 | -62.9885
-13 | -0.6811 | 0.01024 | -0.14 | -66.5137
-12.5 | -0.6376 | 0.00978 | -0.1388 | -65.1943
-12 | -0.594 | 0.00936 | -0.1374 | -63.4615
-11.5 | -0.548 | 0.00901 | -0.1365 | -60.8213
-11 | -0.501 | 0.00866 | -0.1357 | -57.8522
-10.5 | -0.4548 | 0.00828 | -0.1348 | -54.9275
-10 | -0.4066 | 0.00798 | -0.1342 | -50.9524
-9.5 | -0.3589 | 0.00763 | -0.1335 | -47.038
-9 | -0.3106 | 0.00733 | -0.1328 | -42.3738
-8.5 | -0.2618 | 0.00707 | -0.1322 | -37.0297
-8 | -0.2123 | 0.00681 | -0.1318 | -31.1747
-7.5 | -0.1627 | 0.0066 | -0.1313 | -24.6515
-7 | -0.113 | 0.00641 | -0.1308 | -17.6287
-6.5 | -0.0635 | 0.00621 | -0.1303 | -10.2254
-6 | -0.0147 | 0.00603 | -0.1296 | -2.4378
-5.5 | 0.035 | 0.00588 | -0.1291 | 5.9524
-5 | 0.0839 | 0.00568 | -0.1284 | 14.7711
-4.5 | 0.1331 | 0.00552 | -0.1277 | 24.1123
-4 | 0.1798 | 0.00538 | -0.1264 | 33.4201
-3.5 | 0.2246 | 0.00529 | -0.1247 | 42.4575
-3 | 0.2743 | 0.00517 | -0.1241 | 53.0561
-2.5 | 0.3239 | 0.00504 | -0.1235 | 64.2659
-2 | 0.3707 | 0.00488 | -0.1223 | 75.9631
-1.5 | 0.4215 | 0.00469 | -0.122 | 89.8721
-1 | 0.4693 | 0.00454 | -0.1211 | 103.37
-0.5 | 0.5162 | 0.00439 | -0.1199 | 117.5854
0 | 0.5604 | 0.00421 | -0.1182 | 133.1116
0.5 | 0.5996 | 0.00396 | -0.1155 | 151.4141
1 | 0.6233 | 0.0034 | -0.1095 | 183.3235
1.5 | 0.6366 | 0.00319 | -0.1009 | 199.5611
2 | 0.6649 | 0.00348 | -0.0956 | 191.0632
2.5 | 0.6862 | 0.0039 | -0.089 | 175.9487
3 | 0.6777 | 0.00491 | -0.0765 | 138.0244
3.5 | 0.6521 | 0.0064 | -0.0609 | 101.8906
4 | 0.6494 | 0.00772 | -0.0504 | 84.1192
4.5 | 0.6614 | 0.00888 | -0.0431 | 74.482
5 | 0.6761 | 0.01007 | -0.0364 | 67.14
5.5 | 0.6737 | 0.01179 | -0.027 | 57.1416
6 | 0.6917 | 0.01304 | -0.0214 | 53.0445
6.5 | 0.7096 | 0.0143 | -0.0159 | 49.6224
7 | 0.7342 | 0.01544 | -0.0117 | 47.5518
7.5 | 0.7636 | 0.01645 | -0.0085 | 46.4195
8 | 0.794 | 0.01744 | -0.0055 | 45.5275
8.5 | 0.8234 | 0.01855 | -0.0025 | 44.3881
9 | 0.8579 | 0.0195 | -0.0004 | 43.9949
9.5 | 0.8854 | 0.02071 | 0.0028 | 42.7523
10 | 0.9149 | 0.02195 | 0.0054 | 41.6811
10.5 | 0.9507 | 0.02296 | 0.007 | 41.4068
11 | 0.9845 | 0.02403 | 0.0089 | 40.9696
11.5 | 1.0193 | 0.02508 | 0.0105 | 40.6419
12 | 1.0537 | 0.02621 | 0.0121 | 40.2022
12.5 | 1.0892 | 0.0273 | 0.0134 | 39.8974
13 | 1.1261 | 0.02833 | 0.0145 | 39.7494
13.5 | 1.1561 | 0.02973 | 0.0164 | 38.8866
14 | 1.1921 | 0.03085 | 0.0174 | 38.6418
14.5 | 1.2236 | 0.03221 | 0.0189 | 37.9882
15 | 1.2528 | 0.03377 | 0.0206 | 37.098
15.5 | 1.2856 | 0.03511 | 0.0217 | 36.6163
16 | 1.3087 | 0.03707 | 0.0238 | 35.3035
16.5 | 1.3331 | 0.03902 | 0.0255 | 34.1645
17 | 1.3535 | 0.04127 | 0.0276 | 32.7962
17.5 | 1.3757 | 0.0435 | 0.0293 | 31.6253
18 | 1.3998 | 0.04553 | 0.0307 | 30.7446
18.5 | 1.4204 | 0.04785 | 0.0323 | 29.6844
19 | 1.4369 | 0.05032 | 0.0344 | 28.5552
19.5 | 1.4856 | 0.05377 | 0.0285 | 27.6288
20 | 1.5286 | 0.05747 | 0.0234 | 26.5982

## 117. Re 12M Mach 0.25 (1)
BIGFOIL.COM POLAR EXPORT
NACA67-620 a=0.6
NACA67-620 a=0.6 |  |  |  | Cl Max: | 1.79 | at alpha= | 12.5 | deg
JavaFoil+Calcfoil stall+Eppler ext transition |  |  |  | L/D Max: | 124.566 | at alpha= | 1 | deg
Re: | 12000000 |  |  | Cd Min: | 0.00495 | at alpha= | -0.5 | deg
Mach: | 0.25 |  |  | Cl=0 at alpha= | -4.4 | deg
|  |  |  | @ Cl=0.1, Cd= | 0.006404
|  |  |  | @ Cl=0.4, Cd= | 0.0057494
|  |  |  | @ Cl=0.6, Cd= | 0.0057503
alpha (deg) | Cl | Cd | Cm | Cl/Cd
-17.5 | -0.559 | 0.13296 | -0.028 | -4.203
-17 | -0.596 | 0.12526 | -0.03 | -4.761
-16.5 | -0.63 | 0.11664 | -0.031 | -5.399
-16 | -0.658 | 0.10924 | -0.033 | -6.025
-15.5 | -0.681 | 0.10235 | -0.034 | -6.658
-15 | -0.699 | 0.09557 | -0.036 | -7.315
-14.5 | -0.711 | 0.08996 | -0.038 | -7.9
-14 | -0.717 | 0.08304 | -0.04 | -8.639
-13.5 | -0.719 | 0.07585 | -0.042 | -9.483
-13 | -0.722 | 0.06435 | -0.046 | -11.212
-12.5 | -0.806 | 0.01826 | -0.064 | -44.122
-12 | -0.792 | 0.01557 | -0.066 | -50.898
-11.5 | -0.773 | 0.01321 | -0.068 | -58.523
-11 | -0.743 | 0.01148 | -0.07 | -64.733
-10.5 | -0.705 | 0.01095 | -0.072 | -64.412
-10 | -0.66 | 0.0103 | -0.074 | -64.019
-9.5 | -0.611 | 0.00974 | -0.076 | -62.664
-9 | -0.559 | 0.00941 | -0.077 | -59.393
-8.5 | -0.504 | 0.00902 | -0.079 | -55.889
-8 | -0.448 | 0.00866 | -0.081 | -51.666
-7.5 | -0.389 | 0.00781 | -0.082 | -49.862
-7 | -0.329 | 0.00756 | -0.084 | -43.572
-6.5 | -0.268 | 0.00732 | -0.086 | -36.607
-6 | -0.205 | 0.00712 | -0.087 | -28.83
-5.5 | -0.142 | 0.00694 | -0.089 | -20.442
-5 | -0.078 | 0.00678 | -0.091 | -11.498
-4.5 | -0.013 | 0.00665 | -0.093 | -2.01
-4 | 0.052 | 0.0065 | -0.094 | 7.934
-3.5 | 0.117 | 0.00637 | -0.096 | 18.342
-3 | 0.182 | 0.00627 | -0.098 | 29.093
-2.5 | 0.249 | 0.00614 | -0.099 | 40.593
-2 | 0.315 | 0.00585 | -0.101 | 53.807
-1.5 | 0.381 | 0.00583 | -0.103 | 65.277
-1 | 0.447 | 0.00555 | -0.105 | 80.465
-0.5 | 0.513 | 0.00495 | -0.106 | 103.534
0 | 0.57 | 0.00553 | -0.108 | 103.13
0.5 | 0.634 | 0.006 | -0.11 | 105.717
1 | 0.698 | 0.00561 | -0.111 | 124.566
1.5 | 0.762 | 0.00645 | -0.113 | 118.095
2 | 0.826 | 0.00684 | -0.114 | 120.653
2.5 | 0.889 | 0.00721 | -0.116 | 123.39
3 | 0.953 | 0.00801 | -0.118 | 118.966
3.5 | 1.016 | 0.00854 | -0.119 | 118.948
4 | 1.08 | 0.00915 | -0.121 | 118.034
4.5 | 1.133 | 0.00974 | -0.122 | 116.341
5 | 1.193 | 0.01042 | -0.124 | 114.497
5.5 | 1.252 | 0.01129 | -0.126 | 110.937
6 | 1.31 | 0.01191 | -0.127 | 110.044
6.5 | 1.367 | 0.01244 | -0.129 | 109.902
7 | 1.423 | 0.01381 | -0.13 | 102.999
7.5 | 1.477 | 0.01468 | -0.132 | 100.599
8 | 1.529 | 0.0151 | -0.133 | 101.265
8.5 | 1.577 | 0.01571 | -0.135 | 100.399
9 | 1.622 | 0.01637 | -0.136 | 99.072
9.5 | 1.664 | 0.01701 | -0.138 | 97.804
10 | 1.701 | 0.01819 | -0.139 | 93.501
10.5 | 1.732 | 0.01905 | -0.141 | 90.922
11 | 1.756 | 0.01994 | -0.142 | 88.066
11.5 | 1.775 | 0.02081 | -0.143 | 85.279
12 | 1.786 | 0.02187 | -0.145 | 81.661
12.5 | 1.79 | 0.02279 | -0.146 | 78.564
13 | 1.788 | 0.02395 | -0.148 | 74.647
13.5 | 1.777 | 0.02526 | -0.149 | 70.343
14 | 1.758 | 0.02637 | -0.15 | 66.651
14.5 | 1.731 | 0.02772 | -0.151 | 62.435
15 | 1.696 | 0.02928 | -0.153 | 57.918
15.5 | 1.652 | 0.031 | -0.154 | 53.301
16 | 1.601 | 0.03273 | -0.155 | 48.926
16.5 | 1.543 | 0.03495 | -0.156 | 44.134
17 | 1.478 | 0.03695 | -0.157 | 39.986
17.5 | 1.406 | 0.0392 | -0.158 | 35.871

## 118. Re 12M Mach 0.25 (2)
BIGFOIL.COM POLAR EXPORT
NACA67-620 a=0.6
NACA67-620 a=0.6 |  |  |  | Cl Max: | 1.4958 | at alpha= | 20 | deg
XFOIL ncrit=9 |  |  |  | L/D Max: | 186.294 | at alpha= | 1.5 | deg
Re: | 12000000 |  |  | Cd Min: | 0.0656 | at alpha= | 20 | deg
Mach: | 0.25 |  |  | Cl=0 at alpha= | -6.0338 | deg
|  |  |  | @ Cl=0.1, Cd= | 0.0058373
|  |  |  | @ Cl=0.4, Cd= | 0.0049267
|  |  |  | @ Cl=0.6, Cd= | 0.0041167
alpha (deg) | Cl | Cd | Cm | Cl/Cd
-20 | -0.9536 | 0.0397 | -0.1985 | -24.0202
-19.5 | -0.9776 | 0.03348 | -0.1981 | -29.1995
-19 | -0.9845 | 0.02936 | -0.1959 | -33.532
-18.5 | -0.9805 | 0.02631 | -0.1928 | -37.2672
-18 | -0.9768 | 0.02355 | -0.1888 | -41.4777
-17.5 | -0.9613 | 0.0215 | -0.1851 | -44.7116
-17 | -0.9419 | 0.01977 | -0.1813 | -47.6429
-16.5 | -0.9218 | 0.01812 | -0.1772 | -50.872
-16 | -0.8919 | 0.01697 | -0.1738 | -52.5575
-15.5 | -0.8626 | 0.01578 | -0.1702 | -54.6641
-15 | -0.83 | 0.01472 | -0.1669 | -56.3859
-14.5 | -0.7939 | 0.01386 | -0.1639 | -57.2799
-14 | -0.7548 | 0.01307 | -0.1612 | -57.7506
-13.5 | -0.7155 | 0.01234 | -0.1585 | -57.9822
-13 | -0.6728 | 0.0117 | -0.1562 | -57.5043
-12.5 | -0.6333 | 0.01092 | -0.1535 | -57.9945
-12 | -0.5974 | 0.00997 | -0.1501 | -59.9198
-11.5 | -0.5493 | 0.00956 | -0.1487 | -57.4582
-11 | -0.5025 | 0.00906 | -0.147 | -55.4636
-10.5 | -0.4531 | 0.00869 | -0.1458 | -52.1404
-10 | -0.4029 | 0.00831 | -0.1448 | -48.4838
-9.5 | -0.3529 | 0.00796 | -0.1438 | -44.3342
-9 | -0.3035 | 0.00761 | -0.1426 | -39.8817
-8.5 | -0.2521 | 0.00732 | -0.1419 | -34.4399
-8 | -0.201 | 0.00703 | -0.1411 | -28.5917
-7.5 | -0.1504 | 0.00678 | -0.1403 | -22.1829
-7 | -0.0985 | 0.00657 | -0.1397 | -14.9924
-6.5 | -0.0469 | 0.00639 | -0.1391 | -7.3396
-6 | 0.0034 | 0.00618 | -0.1382 | 0.55016
-5.5 | 0.056 | 0.006 | -0.1378 | 9.3333
-5 | 0.1074 | 0.00581 | -0.1372 | 18.4854
-4.5 | 0.1589 | 0.00563 | -0.1366 | 28.2238
-4 | 0.2094 | 0.00546 | -0.1358 | 38.3516
-3.5 | 0.2587 | 0.0053 | -0.1347 | 48.8113
-3 | 0.3034 | 0.0052 | -0.1326 | 58.3462
-2.5 | 0.3467 | 0.00512 | -0.1302 | 67.7148
-2 | 0.3939 | 0.00495 | -0.1287 | 79.5758
-1.5 | 0.4437 | 0.00476 | -0.1278 | 93.2143
-1 | 0.4917 | 0.00461 | -0.1265 | 106.6594
-0.5 | 0.5372 | 0.00446 | -0.1247 | 120.4484
0.5 | 0.6177 | 0.00402 | -0.1188 | 153.6567
1 | 0.6274 | 0.00362 | -0.1092 | 173.3149
1.5 | 0.6334 | 0.0034 | -0.0989 | 186.2941
2 | 0.6706 | 0.00362 | -0.0953 | 185.2486
2.5 | 0.6909 | 0.00412 | -0.0882 | 167.6942
3 | 0.7045 | 0.00484 | -0.0799 | 145.5579
3.5 | 0.6754 | 0.00641 | -0.0633 | 105.3666
4 | 0.6542 | 0.00821 | -0.049 | 79.6833
4.5 | 0.6556 | 0.0097 | -0.0394 | 67.5876
5 | 0.6753 | 0.01083 | -0.0335 | 62.3546
5.5 | 0.6701 | 0.01271 | -0.0233 | 52.7223
6 | 0.6978 | 0.01372 | -0.0191 | 50.8601
6.5 | 0.706 | 0.0154 | -0.0118 | 45.8442
7 | 0.7362 | 0.01642 | -0.0083 | 44.8356
7.5 | 0.7634 | 0.01761 | -0.0044 | 43.3504
8 | 0.791 | 0.01882 | -0.0008 | 42.0298
8.5 | 0.8254 | 0.01982 | 0.0018 | 41.6448
9 | 0.8564 | 0.02103 | 0.0047 | 40.7228
9.5 | 0.8827 | 0.02244 | 0.0082 | 39.336
10 | 0.9167 | 0.0236 | 0.0106 | 38.8432
10.5 | 0.9507 | 0.02485 | 0.0127 | 38.2575
11.5 | 1.0218 | 0.0272 | 0.0165 | 37.5662
12 | 1.0559 | 0.02854 | 0.0184 | 36.9972
12.5 | 1.0917 | 0.02978 | 0.0201 | 36.6588
13 | 1.1286 | 0.03103 | 0.0215 | 36.3713
13.5 | 1.1611 | 0.03254 | 0.0234 | 35.6822
14 | 1.1978 | 0.03382 | 0.0247 | 35.4169
14.5 | 1.2271 | 0.03561 | 0.0268 | 34.4594
15 | 1.257 | 0.03732 | 0.0287 | 33.6817
15.5 | 1.2852 | 0.03929 | 0.0306 | 32.7106
16 | 1.3109 | 0.04137 | 0.0327 | 31.6872
16.5 | 1.3309 | 0.04398 | 0.0351 | 30.2615
17 | 1.3548 | 0.04636 | 0.0369 | 29.2235
17.5 | 1.3776 | 0.0489 | 0.0387 | 28.1718
18 | 1.401 | 0.0515 | 0.0402 | 27.2039
18.5 | 1.42 | 0.05446 | 0.0419 | 26.0742
19 | 1.437 | 0.05751 | 0.0436 | 24.987
19.5 | 1.4572 | 0.06083 | 0.0443 | 23.9553
20 | 1.4958 | 0.0656 | 0.0394 | 22.8018

## 119. Re 12M Mach 0.50 (1)
BIGFOIL.COM POLAR EXPORT
NACA67-620 a=0.6
NACA67-620 a=0.6 |  |  |  | Cl Max: | 1.698 | at alpha= | 9 | deg
JavaFoil+Calcfoil stall+Eppler ext transition |  |  |  | L/D Max: | 127.375 | at alpha= | 0.5 | deg
Re: | 12000000 |  |  | Cd Min: | 0.00555 | at alpha= | 0.5 | deg
Mach: | 0.5 |  |  | Cl=0 at alpha= | -4.3958 | deg
|  |  |  | @ Cl=0.1, Cd= | 0.0070193
|  |  |  | @ Cl=0.4, Cd= | 0.0063823
|  |  |  | @ Cl=0.6, Cd= | 0.0060187
alpha (deg) | Cl | Cd | Cm | Cl/Cd
-20 | -0.906 | 0.15685 | -0.03 | -5.777
-19.5 | -0.876 | 0.1528 | -0.031 | -5.732
-19 | -0.846 | 0.14704 | -0.031 | -5.756
-18.5 | -0.816 | 0.1453 | -0.031 | -5.618
-18 | -0.787 | 0.13803 | -0.032 | -5.704
-17.5 | -0.762 | 0.12765 | -0.034 | -5.966
-17 | -0.733 | 0.12051 | -0.035 | -6.082
-16.5 | -0.703 | 0.1156 | -0.036 | -6.082
-16 | -0.673 | 0.11041 | -0.035 | -6.093
-15.5 | -0.644 | 0.10377 | -0.037 | -6.211
-15 | -0.616 | 0.09719 | -0.038 | -6.34
-14.5 | -0.585 | 0.10465 | -0.037 | -5.592
-14 | -0.557 | 0.09818 | -0.038 | -5.671
-13.5 | -0.528 | 0.09232 | -0.038 | -5.716
-13 | -0.499 | 0.08535 | -0.04 | -5.85
-12.5 | -0.472 | 0.07774 | -0.042 | -6.066
-12 | -0.446 | 0.0687 | -0.047 | -6.498
-11.5 | -0.411 | 0.08144 | -0.04 | -5.049
-11 | -0.382 | 0.08951 | -0.039 | -4.267
-10.5 | -0.353 | 0.07862 | -0.041 | -4.494
-10 | -0.324 | 0.07502 | -0.041 | -4.323
-9.5 | -0.427 | 0.06297 | -0.046 | -6.78
-9 | -0.447 | 0.05293 | -0.053 | -8.453
-8.5 | -0.506 | 0.01225 | -0.086 | -41.3
-8 | -0.467 | 0.01069 | -0.089 | -43.668
-7.5 | -0.415 | 0.00992 | -0.091 | -41.834
-7 | -0.356 | 0.00872 | -0.093 | -40.831
-6.5 | -0.292 | 0.00833 | -0.095 | -35.107
-6 | -0.225 | 0.00799 | -0.097 | -28.216
-5.5 | -0.156 | 0.00773 | -0.099 | -20.221
-5 | -0.086 | 0.0075 | -0.101 | -11.483
-4.5 | -0.015 | 0.00728 | -0.103 | -2.034
-4 | 0.057 | 0.00709 | -0.105 | 8.075
-3.5 | 0.13 | 0.00697 | -0.106 | 18.614
-3 | 0.203 | 0.00681 | -0.108 | 29.732
-2.5 | 0.277 | 0.00665 | -0.11 | 41.705
-2 | 0.351 | 0.00653 | -0.112 | 53.733
-1.5 | 0.424 | 0.00631 | -0.114 | 67.181
-1 | 0.497 | 0.00605 | -0.116 | 82.269
-0.5 | 0.571 | 0.00591 | -0.118 | 96.607
0 | 0.635 | 0.00615 | -0.12 | 103.376
0.5 | 0.707 | 0.00555 | -0.122 | 127.375
1 | 0.778 | 0.00636 | -0.124 | 122.18
1.5 | 0.848 | 0.00742 | -0.126 | 114.408
2 | 0.92 | 0.00797 | -0.127 | 115.437
2.5 | 0.991 | 0.00845 | -0.129 | 117.243
3 | 1.061 | 0.00954 | -0.131 | 111.209
3.5 | 1.132 | 0.01026 | -0.133 | 110.369
4 | 1.203 | 0.01107 | -0.134 | 108.644
4.5 | 1.257 | 0.0119 | -0.136 | 105.673
5 | 1.322 | 0.01293 | -0.138 | 102.284
5.5 | 1.386 | 0.01404 | -0.14 | 98.677
6 | 1.447 | 0.01485 | -0.142 | 97.416
6.5 | 1.505 | 0.0167 | -0.143 | 90.107
7 | 1.56 | 0.01775 | -0.145 | 87.903
7.5 | 1.611 | 0.01864 | -0.147 | 86.439
8 | 1.656 | 0.01963 | -0.148 | 84.352
8.5 | 1.685 | 0.02072 | -0.15 | 81.329
9 | 1.698 | 0.02179 | -0.152 | 77.926
9.5 | 1.687 | 0.02415 | -0.153 | 69.845
10 | 1.63 | 0.02595 | -0.155 | 62.829
10.5 | 1.389 | 0.02858 | -0.156 | 48.606
11 | 1.05 | 0.03118 | -0.158 | 33.686
11.5 | 1.081 | 0.03327 | -0.159 | 32.503
12 | 1.115 | 0.03267 | -0.161 | 34.127
12.5 | 1.145 | 0.0365 | -0.162 | 31.357
13 | 1.134 | 0.05172 | -0.156 | 21.932
13.5 | 1.208 | 0.0386 | -0.165 | 31.303
14 | 1.239 | 0.04139 | -0.166 | 29.935

## 120. Re 12M Mach 0.50 (2)
BIGFOIL.COM POLAR EXPORT
NACA67-620 a=0.6
NACA67-620 a=0.6 |  |  |  | Cl Max: | 1.38 | at alpha= | 17.5 | deg
XFOIL ncrit=9 |  |  |  | L/D Max: | 132.081 | at alpha= | 1.5 | deg
Re: | 12000000 |  |  | Cd Min: | 0.08386 | at alpha= | 18 | deg
Mach: | 0.5 |  |  | Cl=0 at alpha= | -99 | deg
|  |  |  | @ Cl=0.1, Cd= | 0.00499
|  |  |  | @ Cl=0.4, Cd= | 0.00499
|  |  |  | @ Cl=0.6, Cd= | 0.0049816
alpha (deg) | Cl | Cd | Cm | Cl/Cd
0 | 0.5881 | 0.00499 | -0.1231 | 117.8557
0.5 | 0.6163 | 0.00497 | -0.116 | 124.004
1 | 0.6357 | 0.00509 | -0.1072 | 124.8919
1.5 | 0.6221 | 0.00471 | -0.0919 | 132.0807
2 | 0.661 | 0.00502 | -0.0872 | 131.6733
2.5 | 0.6937 | 0.00564 | -0.0813 | 122.9965
3 | 0.7234 | 0.0064 | -0.075 | 113.0312
3.5 | 0.7429 | 0.00739 | -0.0668 | 100.5277
4 | 0.7146 | 0.0095 | -0.0499 | 75.2211
4.5 | 0.694 | 0.01165 | -0.0351 | 59.5708
5 | 0.6792 | 0.01387 | -0.0219 | 48.969
5.5 | 0.6723 | 0.01609 | -0.0107 | 41.7837
6 | 0.7117 | 0.01708 | -0.0073 | 41.6686
6.5 | 0.7216 | 0.01908 | 0.0007 | 37.8197
7 | 0.7518 | 0.02051 | 0.0053 | 36.6553
7.5 | 0.7718 | 0.02238 | 0.0112 | 34.4861
8 | 0.7937 | 0.0243 | 0.0166 | 32.6626
8.5 | 0.8255 | 0.02591 | 0.0206 | 31.8603
9 | 0.8594 | 0.02756 | 0.0242 | 31.1829
9.5 | 0.8873 | 0.0295 | 0.0284 | 30.078
10 | 0.9124 | 0.03171 | 0.0328 | 28.7733
10.5 | 0.9511 | 0.03338 | 0.0355 | 28.4931
11 | 0.9856 | 0.0354 | 0.0386 | 27.8418
11.5 | 1.0272 | 0.03711 | 0.041 | 27.6799
12 | 1.064 | 0.03919 | 0.0437 | 27.1498
12.5 | 1.1055 | 0.04108 | 0.046 | 26.9109
13.5 | 1.1819 | 0.04554 | 0.0511 | 25.953
14 | 1.2169 | 0.04806 | 0.0538 | 25.3204
14.5 | 1.2501 | 0.05087 | 0.0565 | 24.5744
15 | 1.2689 | 0.05472 | 0.0597 | 23.189
15.5 | 1.2994 | 0.05794 | 0.0622 | 22.4266
16 | 1.3302 | 0.06134 | 0.0646 | 21.6857
16.5 | 1.3552 | 0.06534 | 0.0669 | 20.7407
17 | 1.3726 | 0.07009 | 0.0692 | 19.5834
17.5 | 1.38 | 0.07597 | 0.071 | 18.1651
18 | 1.3657 | 0.08386 | 0.0719 | 16.2855

## 121. Re 14M Mach 0.00 (1)
BIGFOIL.COM POLAR EXPORT
NACA67-620 a=0.6
NACA67-620 a=0.6 |  |  |  | Cl Max: | 1.848 | at alpha= | 14.5 | deg
JavaFoil+Calcfoil stall+Eppler ext transition |  |  |  | L/D Max: | 119.743 | at alpha= | 4 | deg
Re: | 14000000 |  |  | Cd Min: | 0.00514 | at alpha= | -1.5 | deg
Mach: | 0 |  |  | Cl=0 at alpha= | -4.3968 | deg
|  |  |  | @ Cl=0.1, Cd= | 0.0061348
|  |  |  | @ Cl=0.4, Cd= | 0.0053289
|  |  |  | @ Cl=0.6, Cd= | 0.0066319
alpha (deg) | Cl | Cd | Cm | Cl/Cd
-19 | -0.797 | 0.133 | -0.028 | -5.989
-18.5 | -0.808 | 0.12554 | -0.029 | -6.433
-18 | -0.817 | 0.11749 | -0.031 | -6.955
-17.5 | -0.824 | 0.11041 | -0.032 | -7.465
-17 | -0.828 | 0.10505 | -0.033 | -7.883
-16.5 | -0.831 | 0.09773 | -0.035 | -8.505
-16 | -0.835 | 0.08796 | -0.037 | -9.489
-15.5 | -0.83 | 0.08316 | -0.039 | -9.984
-15 | -0.829 | 0.07344 | -0.041 | -11.292
-14.5 | -0.84 | 0.05478 | -0.047 | -15.335
-14 | -0.906 | 0.01988 | -0.057 | -45.568
-13.5 | -0.897 | 0.01605 | -0.059 | -55.869
-13 | -0.879 | 0.01376 | -0.062 | -63.871
-12.5 | -0.853 | 0.0126 | -0.063 | -67.705
-12 | -0.822 | 0.01178 | -0.065 | -69.75
-11.5 | -0.786 | 0.01103 | -0.067 | -71.261
-11 | -0.746 | 0.01039 | -0.069 | -71.824
-10.5 | -0.702 | 0.0099 | -0.07 | -70.926
-10 | -0.653 | 0.00913 | -0.072 | -71.558
-9.5 | -0.602 | 0.0091 | -0.073 | -66.151
-9 | -0.549 | 0.00873 | -0.075 | -62.905
-8.5 | -0.494 | 0.00842 | -0.077 | -58.691
-8 | -0.438 | 0.00763 | -0.078 | -57.43
-7.5 | -0.38 | 0.00737 | -0.08 | -51.55
-7 | -0.321 | 0.00716 | -0.082 | -44.792
-6.5 | -0.261 | 0.00694 | -0.083 | -37.592
-6 | -0.2 | 0.00676 | -0.085 | -29.531
-5.5 | -0.138 | 0.00664 | -0.087 | -20.79
-5 | -0.076 | 0.00649 | -0.088 | -11.664
-4.5 | -0.013 | 0.00633 | -0.09 | -2.052
-4 | 0.05 | 0.00623 | -0.092 | 8.034
-3.5 | 0.113 | 0.00611 | -0.093 | 18.569
-3 | 0.177 | 0.00607 | -0.095 | 29.135
-2.5 | 0.242 | 0.00599 | -0.097 | 40.333
-2 | 0.305 | 0.0052 | -0.098 | 58.753
-1.5 | 0.369 | 0.00514 | -0.1 | 71.775
-1 | 0.433 | 0.00553 | -0.101 | 78.371
-0.5 | 0.497 | 0.00588 | -0.103 | 84.502
0 | 0.552 | 0.00635 | -0.105 | 87.03
0.5 | 0.615 | 0.00672 | -0.106 | 91.513
1 | 0.677 | 0.0069 | -0.108 | 98.028
1.5 | 0.739 | 0.00638 | -0.109 | 115.679
2 | 0.801 | 0.00671 | -0.111 | 119.28
2.5 | 0.862 | 0.00737 | -0.112 | 117.058
3 | 0.924 | 0.0078 | -0.114 | 118.523
3.5 | 0.986 | 0.00829 | -0.116 | 118.9
4 | 1.047 | 0.00874 | -0.117 | 119.743
4.5 | 1.099 | 0.00929 | -0.119 | 118.287
5 | 1.158 | 0.00989 | -0.12 | 117.133
5.5 | 1.216 | 0.01055 | -0.122 | 115.206
6 | 1.273 | 0.01104 | -0.123 | 115.321
6.5 | 1.329 | 0.01203 | -0.125 | 110.448
7 | 1.384 | 0.0127 | -0.126 | 108.978
7.5 | 1.438 | 0.0133 | -0.128 | 108.128
8 | 1.49 | 0.01381 | -0.129 | 107.926
8.5 | 1.539 | 0.01435 | -0.131 | 107.227
9 | 1.585 | 0.01486 | -0.132 | 106.689
9.5 | 1.63 | 0.01543 | -0.134 | 105.638
10 | 1.671 | 0.01643 | -0.135 | 101.687
10.5 | 1.708 | 0.01707 | -0.136 | 100.036
11 | 1.74 | 0.01782 | -0.138 | 97.641
11.5 | 1.769 | 0.0186 | -0.139 | 95.095
12 | 1.793 | 0.01931 | -0.141 | 92.858
12.5 | 1.813 | 0.02012 | -0.142 | 90.108
13 | 1.829 | 0.021 | -0.143 | 87.071
13.5 | 1.84 | 0.02193 | -0.145 | 83.899
14 | 1.846 | 0.02278 | -0.146 | 81.033
14.5 | 1.848 | 0.02384 | -0.147 | 77.493
15 | 1.845 | 0.02479 | -0.148 | 74.411
15.5 | 1.838 | 0.0259 | -0.149 | 70.953
16 | 1.827 | 0.02709 | -0.151 | 67.436
16.5 | 1.812 | 0.02843 | -0.152 | 63.71
17 | 1.792 | 0.03009 | -0.153 | 59.552
17.5 | 1.769 | 0.03142 | -0.154 | 56.307
18 | 1.744 | 0.03267 | -0.155 | 53.363
18.5 | 1.715 | 0.03441 | -0.156 | 49.835
19 | 1.684 | 0.03613 | -0.157 | 46.608
19.5 | 1.65 | 0.0385 | -0.158 | 42.855

## 122. Re 14M Mach 0.00 (2)
BIGFOIL.COM POLAR EXPORT
NACA67-620 a=0.6
NACA67-620 a=0.6 |  |  |  | Cl Max: | 1.523 | at alpha= | 20 | deg
XFOIL ncrit=9 |  |  |  | L/D Max: | 186.524 | at alpha= | 2 | deg
Re: | 14000000 |  |  | Cd Min: | 0.05427 | at alpha= | 20 | deg
Mach: | 0 |  |  | Cl=0 at alpha= | -99 | deg
|  |  |  | @ Cl=0.1, Cd= | 0.00422
|  |  |  | @ Cl=0.4, Cd= | 0.00422
|  |  |  | @ Cl=0.6, Cd= | 0.0040791
alpha (deg) | Cl | Cd | Cm | Cl/Cd
0 | 0.5588 | 0.00422 | -0.1179 | 132.4171
0.5 | 0.5991 | 0.00409 | -0.1154 | 146.4792
1 | 0.6288 | 0.00373 | -0.1107 | 168.5791
1.5 | 0.6447 | 0.00358 | -0.1028 | 180.0838
2 | 0.6547 | 0.00351 | -0.0937 | 186.5242
2.5 | 0.6475 | 0.00434 | -0.0812 | 149.1935
3 | 0.6292 | 0.00558 | -0.067 | 112.7599
3.5 | 0.6122 | 0.00709 | -0.0535 | 86.347
4 | 0.6193 | 0.00825 | -0.0451 | 75.0667
4.5 | 0.6441 | 0.00908 | -0.0402 | 70.9361
5 | 0.658 | 0.0103 | -0.0336 | 63.8835
5.5 | 0.6604 | 0.0119 | -0.025 | 55.4958
6 | 0.6813 | 0.01305 | -0.02 | 52.2069
6.5 | 0.7053 | 0.01415 | -0.0157 | 49.8445
7 | 0.7352 | 0.01509 | -0.0125 | 48.721
7.5 | 0.7633 | 0.01617 | -0.0091 | 47.2047
8 | 0.795 | 0.01709 | -0.0064 | 46.5184
8.5 | 0.828 | 0.018 | -0.0039 | 46
9 | 0.8604 | 0.01903 | -0.0015 | 45.2128
9.5 | 0.8874 | 0.02023 | 0.0016 | 43.8655
10 | 0.9214 | 0.02121 | 0.0036 | 43.4418
10.5 | 0.955 | 0.02229 | 0.0055 | 42.8443
11 | 0.9903 | 0.0233 | 0.0071 | 42.5021
11.5 | 1.0274 | 0.02421 | 0.0083 | 42.437
12 | 1.062 | 0.02526 | 0.0098 | 42.0428
12.5 | 1.0948 | 0.02645 | 0.0115 | 41.3913
13 | 1.1326 | 0.0274 | 0.0124 | 41.3358
13.5 | 1.1678 | 0.02848 | 0.0135 | 41.0042
14 | 1.1988 | 0.0298 | 0.0152 | 40.2282
14.5 | 1.2322 | 0.03102 | 0.0164 | 39.7228
15 | 1.2595 | 0.03258 | 0.0183 | 38.6587
15.5 | 1.2906 | 0.034 | 0.0195 | 37.9588
16 | 1.3171 | 0.03567 | 0.0212 | 36.9246
16.5 | 1.3383 | 0.03773 | 0.0234 | 35.4704
17 | 1.3647 | 0.03954 | 0.0247 | 34.5144
17.5 | 1.3859 | 0.0417 | 0.0266 | 33.235
18 | 1.4126 | 0.04356 | 0.0276 | 32.4288
18.5 | 1.4342 | 0.04574 | 0.0291 | 31.3555
19 | 1.4495 | 0.04837 | 0.0311 | 29.9669
19.5 | 1.4792 | 0.05054 | 0.0308 | 29.2679
20 | 1.523 | 0.05427 | 0.0252 | 28.0634

## 123. Re 14M Mach 0.10 (1)
BIGFOIL.COM POLAR EXPORT
NACA67-620 a=0.6
NACA67-620 a=0.6 |  |  |  | Cl Max: | 1.837 | at alpha= | 14 | deg
JavaFoil+Calcfoil stall+Eppler ext transition |  |  |  | L/D Max: | 119.239 | at alpha= | 4 | deg
Re: | 14000000 |  |  | Cd Min: | 0.00514 | at alpha= | -1.5 | deg
Mach: | 0.1 |  |  | Cl=0 at alpha= | -4.3968 | deg
|  |  |  | @ Cl=0.1, Cd= | 0.0061584
|  |  |  | @ Cl=0.4, Cd= | 0.005217
|  |  |  | @ Cl=0.6, Cd= | 0.0064529
alpha (deg) | Cl | Cd | Cm | Cl/Cd
-18.5 | -0.773 | 0.12841 | -0.029 | -6.022
-18 | -0.786 | 0.12163 | -0.03 | -6.458
-17.5 | -0.796 | 0.11329 | -0.032 | -7.03
-17 | -0.804 | 0.10783 | -0.033 | -7.453
-16.5 | -0.808 | 0.10198 | -0.034 | -7.925
-16 | -0.811 | 0.09503 | -0.036 | -8.535
-15.5 | -0.814 | 0.08601 | -0.038 | -9.458
-15 | -0.812 | 0.07874 | -0.04 | -10.307
-14.5 | -0.811 | 0.06816 | -0.043 | -11.902
-14 | -0.824 | 0.04873 | -0.049 | -16.906
-13.5 | -0.886 | 0.01747 | -0.059 | -50.678
-13 | -0.873 | 0.0143 | -0.062 | -61.078
-12.5 | -0.849 | 0.01292 | -0.064 | -65.759
-12 | -0.82 | 0.01191 | -0.065 | -68.884
-11.5 | -0.786 | 0.01106 | -0.067 | -71.038
-11 | -0.747 | 0.01054 | -0.069 | -70.848
-10.5 | -0.703 | 0.00998 | -0.071 | -70.45
-10 | -0.655 | 0.00926 | -0.072 | -70.726
-9.5 | -0.604 | 0.00918 | -0.074 | -65.776
-9 | -0.551 | 0.00881 | -0.075 | -62.5
-8.5 | -0.496 | 0.00847 | -0.077 | -58.557
-8 | -0.439 | 0.00816 | -0.079 | -53.816
-7.5 | -0.382 | 0.00741 | -0.08 | -51.488
-7 | -0.322 | 0.00719 | -0.082 | -44.826
-6.5 | -0.262 | 0.00699 | -0.084 | -37.471
-6 | -0.201 | 0.00682 | -0.085 | -29.399
-5.5 | -0.139 | 0.00665 | -0.087 | -20.827
-5 | -0.076 | 0.00651 | -0.089 | -11.689
-4.5 | -0.013 | 0.00638 | -0.09 | -2.044
-4 | 0.05 | 0.00626 | -0.092 | 8.042
-3.5 | 0.114 | 0.00613 | -0.094 | 18.59
-3 | 0.178 | 0.00608 | -0.095 | 29.233
-2.5 | 0.243 | 0.006 | -0.097 | 40.48
-2 | 0.307 | 0.00523 | -0.099 | 58.633
-1.5 | 0.371 | 0.00514 | -0.1 | 72.127
-1 | 0.435 | 0.00531 | -0.102 | 82.004
-0.5 | 0.5 | 0.00589 | -0.103 | 84.788
0 | 0.555 | 0.00616 | -0.105 | 90.175
0.5 | 0.618 | 0.00657 | -0.107 | 94.017
1 | 0.68 | 0.00692 | -0.108 | 98.272
1.5 | 0.742 | 0.00641 | -0.11 | 115.801
2 | 0.804 | 0.00677 | -0.111 | 118.837
2.5 | 0.866 | 0.00742 | -0.113 | 116.705
3 | 0.928 | 0.00786 | -0.115 | 118.144
3.5 | 0.99 | 0.00837 | -0.116 | 118.384
4 | 1.052 | 0.00882 | -0.118 | 119.239
4.5 | 1.104 | 0.00938 | -0.119 | 117.713
5 | 1.163 | 0.00998 | -0.121 | 116.535
5.5 | 1.221 | 0.01064 | -0.122 | 114.756
6 | 1.279 | 0.01114 | -0.124 | 114.759
6.5 | 1.335 | 0.01214 | -0.125 | 109.96
7 | 1.39 | 0.01282 | -0.127 | 108.423
7.5 | 1.444 | 0.01342 | -0.128 | 107.615
8 | 1.496 | 0.01396 | -0.13 | 107.18
8.5 | 1.545 | 0.01447 | -0.131 | 106.759
9 | 1.591 | 0.01504 | -0.133 | 105.849
9.5 | 1.635 | 0.01558 | -0.134 | 104.938
10 | 1.676 | 0.01664 | -0.136 | 100.725
10.5 | 1.712 | 0.01734 | -0.137 | 98.756
11 | 1.744 | 0.01805 | -0.139 | 96.614
11.5 | 1.771 | 0.01888 | -0.14 | 93.825
12 | 1.794 | 0.01962 | -0.141 | 91.419
12.5 | 1.812 | 0.02043 | -0.143 | 88.694
13 | 1.825 | 0.02135 | -0.144 | 85.506
13.5 | 1.834 | 0.02227 | -0.145 | 82.344
14 | 1.837 | 0.02313 | -0.146 | 79.429
14.5 | 1.836 | 0.02426 | -0.148 | 75.694
15 | 1.83 | 0.02525 | -0.149 | 72.464
15.5 | 1.819 | 0.02668 | -0.15 | 68.189
16 | 1.804 | 0.02782 | -0.151 | 64.83
16.5 | 1.784 | 0.02903 | -0.152 | 61.437
17 | 1.76 | 0.03064 | -0.153 | 57.435
17.5 | 1.732 | 0.03204 | -0.155 | 54.062
18 | 1.701 | 0.03379 | -0.156 | 50.329
18.5 | 1.667 | 0.03536 | -0.157 | 47.152
19 | 1.631 | 0.03708 | -0.157 | 43.979

## 124. Re 14M Mach 0.10 (2)
BIGFOIL.COM POLAR EXPORT
NACA67-620 a=0.6
NACA67-620 a=0.6 |  |  |  | Cl Max: | 1.5205 | at alpha= | 20 | deg
XFOIL ncrit=9 |  |  |  | L/D Max: | 184.423 | at alpha= | 2 | deg
Re: | 14000000 |  |  | Cd Min: | 0.05542 | at alpha= | 20 | deg
Mach: | 0.1 |  |  | Cl=0 at alpha= | -5.8008 | deg
|  |  |  | @ Cl=0.1, Cd= | 0.0054384
|  |  |  | @ Cl=0.4, Cd= | 0.0046659
|  |  |  | @ Cl=0.6, Cd= | 0.0041088
alpha (deg) | Cl | Cd | Cm | Cl/Cd
-20 | -1.0923 | 0.025 | -0.1739 | -43.692
-19.5 | -1.0797 | 0.02297 | -0.1711 | -47.0048
-19 | -1.0617 | 0.02131 | -0.1684 | -49.8217
-18.5 | -1.0416 | 0.01982 | -0.1655 | -52.553
-18 | -1.0206 | 0.01842 | -0.1625 | -55.4072
-17.5 | -0.9944 | 0.0173 | -0.1598 | -57.4798
-17 | -0.965 | 0.01629 | -0.1574 | -59.2388
-16.5 | -0.9387 | 0.01517 | -0.1543 | -61.8787
-16 | -0.9035 | 0.01447 | -0.1524 | -62.4395
-15.5 | -0.8695 | 0.01366 | -0.1501 | -63.653
-15 | -0.8354 | 0.01287 | -0.1477 | -64.9106
-14.5 | -0.7963 | 0.01228 | -0.146 | -64.8453
-14 | -0.7569 | 0.01169 | -0.1443 | -64.7476
-13.5 | -0.7183 | 0.01108 | -0.1423 | -64.8285
-13 | -0.6767 | 0.01054 | -0.1408 | -64.203
-12.5 | -0.6443 | 0.00955 | -0.1377 | -67.466
-12 | -0.5993 | 0.00919 | -0.1366 | -65.2122
-11.5 | -0.5532 | 0.00878 | -0.1357 | -63.0068
-11 | -0.5064 | 0.00842 | -0.1348 | -60.1425
-10.5 | -0.4598 | 0.00807 | -0.1339 | -56.9765
-10 | -0.4114 | 0.00776 | -0.1333 | -53.0155
-9.5 | -0.3634 | 0.00744 | -0.1327 | -48.8441
-9 | -0.3154 | 0.00714 | -0.1319 | -44.1737
-8.5 | -0.2665 | 0.00687 | -0.1314 | -38.7918
-8 | -0.2172 | 0.00664 | -0.1308 | -32.7108
-7.5 | -0.1686 | 0.00641 | -0.1302 | -26.3027
-7 | -0.1186 | 0.00623 | -0.1297 | -19.0369
-6.5 | -0.0691 | 0.00606 | -0.1292 | -11.4026
-6 | -0.02 | 0.00585 | -0.1285 | -3.4188
-5.5 | 0.0302 | 0.00568 | -0.1281 | 5.3169
-5 | 0.0797 | 0.00551 | -0.1275 | 14.4646
-4.5 | 0.1279 | 0.00534 | -0.1266 | 23.9513
-4 | 0.174 | 0.00524 | -0.1252 | 33.2061
-3.5 | 0.2202 | 0.00514 | -0.1238 | 42.8405
-3 | 0.271 | 0.00504 | -0.1234 | 53.7698
-2.5 | 0.3214 | 0.00495 | -0.123 | 64.9293
-2 | 0.3716 | 0.00474 | -0.1225 | 78.3966
-1.5 | 0.4214 | 0.00461 | -0.122 | 91.41
-1 | 0.4699 | 0.00449 | -0.1212 | 104.6548
-0.5 | 0.518 | 0.00437 | -0.1203 | 118.5355
0 | 0.5627 | 0.00423 | -0.1187 | 133.026
0.5 | 0.6027 | 0.0041 | -0.1161 | 147
1 | 0.6314 | 0.00375 | -0.1111 | 168.3733
1.5 | 0.6453 | 0.00363 | -0.1026 | 177.7686
2 | 0.6547 | 0.00355 | -0.0934 | 184.4225
2.5 | 0.6533 | 0.00431 | -0.0821 | 151.5777
3 | 0.6349 | 0.00555 | -0.0678 | 114.3964
3.5 | 0.6139 | 0.00715 | -0.0535 | 85.8601
4 | 0.6211 | 0.00831 | -0.045 | 74.7413
4.5 | 0.6442 | 0.0092 | -0.0398 | 70.0217
5 | 0.6597 | 0.01037 | -0.0334 | 63.6162
5.5 | 0.6621 | 0.01199 | -0.0248 | 55.221
6 | 0.6811 | 0.01323 | -0.0194 | 51.4815
6.5 | 0.7052 | 0.01432 | -0.015 | 49.2458
7.5 | 0.763 | 0.01638 | -0.0083 | 46.5812
8 | 0.7952 | 0.0173 | -0.0056 | 45.9653
8.5 | 0.8273 | 0.01828 | -0.003 | 45.2571
9 | 0.8602 | 0.0193 | -0.0006 | 44.5699
9.5 | 0.888 | 0.02048 | 0.0025 | 43.3594
10 | 0.9215 | 0.02151 | 0.0046 | 42.8405
10.5 | 0.9548 | 0.02264 | 0.0066 | 42.1731
11 | 0.9911 | 0.02362 | 0.0081 | 41.9602
12 | 1.0604 | 0.02579 | 0.0113 | 41.1167
12.5 | 1.0962 | 0.02684 | 0.0126 | 40.842
13 | 1.1343 | 0.0278 | 0.0135 | 40.8022
13.5 | 1.1658 | 0.02915 | 0.0152 | 39.9931
14 | 1.2006 | 0.03028 | 0.0164 | 39.6499
14.5 | 1.2342 | 0.03152 | 0.0177 | 39.1561
15 | 1.2596 | 0.03327 | 0.0199 | 37.8599
15.5 | 1.293 | 0.03458 | 0.021 | 37.3916
16 | 1.314 | 0.03666 | 0.0233 | 35.8429
16.5 | 1.3397 | 0.03847 | 0.025 | 34.8245
17 | 1.3626 | 0.04061 | 0.0268 | 33.5533
17.5 | 1.388 | 0.04253 | 0.0283 | 32.6358
18 | 1.4117 | 0.04469 | 0.0296 | 31.5887
18.5 | 1.4358 | 0.04673 | 0.0309 | 30.7254
19 | 1.451 | 0.04948 | 0.0329 | 29.325
19.5 | 1.4733 | 0.05194 | 0.0338 | 28.3654
20 | 1.5205 | 0.05542 | 0.0281 | 27.4359

## 125. Re 14M Mach 0.25 (1)
BIGFOIL.COM POLAR EXPORT
NACA67-620 a=0.6
NACA67-620 a=0.6 |  |  |  | Cl Max: | 1.791 | at alpha= | 12.5 | deg
JavaFoil+Calcfoil stall+Eppler ext transition |  |  |  | L/D Max: | 118.506 | at alpha= | 2 | deg
Re: | 14000000 |  |  | Cd Min: | 0.00575 | at alpha= | -0.5 | deg
Mach: | 0.25 |  |  | Cl=0 at alpha= | -4.4 | deg
|  |  |  | @ Cl=0.1, Cd= | 0.006274
|  |  |  | @ Cl=0.4, Cd= | 0.0058488
|  |  |  | @ Cl=0.6, Cd= | 0.0063897
alpha (deg) | Cl | Cd | Cm | Cl/Cd
-17.5 | -0.559 | 0.13263 | -0.029 | -4.216
-17 | -0.597 | 0.12326 | -0.03 | -4.842
-16.5 | -0.63 | 0.11574 | -0.032 | -5.444
-16 | -0.659 | 0.1085 | -0.033 | -6.07
-15.5 | -0.682 | 0.10104 | -0.035 | -6.75
-15 | -0.701 | 0.09339 | -0.037 | -7.501
-14.5 | -0.711 | 0.08871 | -0.038 | -8.02
-14 | -0.719 | 0.08172 | -0.04 | -8.794
-13.5 | -0.721 | 0.07407 | -0.043 | -9.735
-13 | -0.724 | 0.06211 | -0.047 | -11.662
-12.5 | -0.808 | 0.01735 | -0.064 | -46.58
-12 | -0.796 | 0.01472 | -0.066 | -54.034
-11.5 | -0.774 | 0.0128 | -0.069 | -60.471
-11 | -0.744 | 0.01117 | -0.07 | -66.6
-10.5 | -0.706 | 0.0104 | -0.072 | -67.85
-10 | -0.66 | 0.01013 | -0.074 | -65.125
-9.5 | -0.611 | 0.00958 | -0.076 | -63.751
-9 | -0.559 | 0.00923 | -0.077 | -60.576
-8.5 | -0.505 | 0.00884 | -0.079 | -57.073
-8 | -0.448 | 0.00847 | -0.081 | -52.869
-7.5 | -0.39 | 0.00768 | -0.082 | -50.732
-7 | -0.33 | 0.00738 | -0.084 | -44.632
-6.5 | -0.268 | 0.00717 | -0.086 | -37.415
-6 | -0.205 | 0.00697 | -0.088 | -29.472
-5.5 | -0.142 | 0.0068 | -0.089 | -20.899
-5 | -0.078 | 0.00664 | -0.091 | -11.744
-4.5 | -0.013 | 0.00647 | -0.093 | -2.067
-4 | 0.052 | 0.00637 | -0.094 | 8.103
-3.5 | 0.117 | 0.00624 | -0.096 | 18.749
-3 | 0.182 | 0.00617 | -0.098 | 29.542
-2.5 | 0.249 | 0.0061 | -0.099 | 40.875
-2 | 0.315 | 0.00605 | -0.101 | 52.041
-1.5 | 0.381 | 0.00582 | -0.103 | 65.475
-1 | 0.447 | 0.00592 | -0.104 | 75.525
-0.5 | 0.513 | 0.00575 | -0.106 | 89.167
0 | 0.57 | 0.00631 | -0.108 | 90.323
0.5 | 0.634 | 0.00648 | -0.109 | 97.873
1 | 0.698 | 0.0071 | -0.111 | 98.352
1.5 | 0.762 | 0.00662 | -0.113 | 115.161
2 | 0.826 | 0.00697 | -0.114 | 118.506
2.5 | 0.889 | 0.00769 | -0.116 | 115.603
3 | 0.953 | 0.00816 | -0.118 | 116.802
3.5 | 1.017 | 0.0087 | -0.119 | 116.896
4 | 1.08 | 0.00919 | -0.121 | 117.577
4.5 | 1.133 | 0.0098 | -0.122 | 115.666
5 | 1.193 | 0.01046 | -0.124 | 114.057
5.5 | 1.253 | 0.01121 | -0.126 | 111.748
6 | 1.311 | 0.01169 | -0.127 | 112.161
6.5 | 1.368 | 0.01277 | -0.129 | 107.082
7 | 1.424 | 0.01353 | -0.13 | 105.237
7.5 | 1.478 | 0.01434 | -0.132 | 103.093
8 | 1.53 | 0.01472 | -0.133 | 103.922
8.5 | 1.578 | 0.01535 | -0.135 | 102.821
9 | 1.623 | 0.01593 | -0.136 | 101.858
9.5 | 1.664 | 0.01655 | -0.138 | 100.563
10 | 1.702 | 0.0178 | -0.139 | 95.63
10.5 | 1.732 | 0.01857 | -0.141 | 93.287
11 | 1.757 | 0.01939 | -0.142 | 90.609
11.5 | 1.775 | 0.02027 | -0.144 | 87.593
12 | 1.787 | 0.02131 | -0.145 | 83.843
12.5 | 1.791 | 0.02227 | -0.146 | 80.43
13 | 1.789 | 0.02331 | -0.148 | 76.727
13.5 | 1.777 | 0.0245 | -0.149 | 72.548
14 | 1.759 | 0.02581 | -0.15 | 68.14
14.5 | 1.732 | 0.0271 | -0.151 | 63.91
15 | 1.696 | 0.02855 | -0.153 | 59.431
15.5 | 1.653 | 0.03011 | -0.154 | 54.913
16 | 1.602 | 0.03208 | -0.155 | 49.95
16.5 | 1.544 | 0.03386 | -0.156 | 45.587
17 | 1.479 | 0.03593 | -0.157 | 41.156
17.5 | 1.407 | 0.0382 | -0.158 | 36.824

## 126. Re 14M Mach 0.25 (2)
BIGFOIL.COM POLAR EXPORT
NACA67-620 a=0.6
NACA67-620 a=0.6 |  |  |  | Cl Max: | 1.4897 | at alpha= | 20 | deg
XFOIL ncrit=9 |  |  |  | L/D Max: | 182.637 | at alpha= | 2 | deg
Re: | 14000000 |  |  | Cd Min: | 0.06314 | at alpha= | 20 | deg
Mach: | 0.25 |  |  | Cl=0 at alpha= | -5.9914 | deg
|  |  |  | @ Cl=0.1, Cd= | 0.0056411
|  |  |  | @ Cl=0.4, Cd= | 0.0047828
|  |  |  | @ Cl=0.6, Cd= | 0.0042164
alpha (deg) | Cl | Cd | Cm | Cl/Cd
-20 | -0.9711 | 0.03819 | -0.1989 | -25.4281
-19.5 | -0.9954 | 0.03221 | -0.198 | -30.9034
-19 | -1 | 0.02837 | -0.1954 | -35.2485
-18.5 | -0.9941 | 0.02549 | -0.1922 | -38.9996
-18 | -0.9894 | 0.02282 | -0.1881 | -43.3567
-17.5 | -0.9733 | 0.02086 | -0.1843 | -46.6587
-17 | -0.9527 | 0.0192 | -0.1804 | -49.6198
-16.5 | -0.9314 | 0.01762 | -0.1763 | -52.8604
-16 | -0.9004 | 0.01652 | -0.173 | -54.5036
-15.5 | -0.8712 | 0.01537 | -0.1693 | -56.6818
-15 | -0.838 | 0.01435 | -0.166 | -58.3972
-14.5 | -0.8009 | 0.01353 | -0.163 | -59.1944
-14 | -0.7626 | 0.01274 | -0.1602 | -59.8587
-13.5 | -0.7233 | 0.01201 | -0.1574 | -60.2248
-13 | -0.68 | 0.01141 | -0.1552 | -59.5968
-12.5 | -0.639 | 0.01075 | -0.1526 | -59.4419
-12 | -0.593 | 0.01022 | -0.1508 | -58.0235
-11.5 | -0.5549 | 0.00929 | -0.1478 | -59.7309
-11 | -0.5088 | 0.00878 | -0.146 | -57.9499
-10.5 | -0.4582 | 0.00844 | -0.145 | -54.2891
-10 | -0.4075 | 0.0081 | -0.1441 | -50.3086
-9.5 | -0.3585 | 0.00772 | -0.1428 | -46.4378
-9 | -0.3081 | 0.00741 | -0.1419 | -41.5789
-8.5 | -0.2567 | 0.00713 | -0.1411 | -36.0028
-8 | -0.2066 | 0.00683 | -0.1402 | -30.2489
-7.5 | -0.1558 | 0.0066 | -0.1393 | -23.6061
-7 | -0.1042 | 0.00639 | -0.1386 | -16.3067
-6.5 | -0.0523 | 0.00622 | -0.138 | -8.4084
-6 | -0.0009 | 0.00599 | -0.1374 | -0.15025
-5.5 | 0.0515 | 0.0058 | -0.137 | 8.8793
-5 | 0.1034 | 0.00563 | -0.1364 | 18.3659
-4.5 | 0.1545 | 0.00544 | -0.1357 | 28.4007
-4 | 0.2052 | 0.00529 | -0.1349 | 38.7902
-3.5 | 0.2527 | 0.00515 | -0.1334 | 49.068
-3 | 0.2956 | 0.00509 | -0.1309 | 58.0747
-2.5 | 0.3442 | 0.005 | -0.1297 | 68.84
-2 | 0.3943 | 0.0048 | -0.1288 | 82.1458
-1.5 | 0.4439 | 0.00465 | -0.1278 | 95.4624
-1 | 0.4919 | 0.00456 | -0.1265 | 107.8728
0 | 0.5833 | 0.00427 | -0.123 | 136.6042
0.5 | 0.6207 | 0.00415 | -0.1194 | 149.5663
1 | 0.6326 | 0.00389 | -0.1102 | 162.6221
1.5 | 0.6503 | 0.00384 | -0.1024 | 169.349
2 | 0.6648 | 0.00364 | -0.094 | 182.6374
2.5 | 0.6757 | 0.00428 | -0.085 | 157.8738
3 | 0.6588 | 0.00553 | -0.0706 | 119.132
3.5 | 0.6357 | 0.00719 | -0.0556 | 88.4145
4 | 0.629 | 0.0087 | -0.0442 | 72.2989
4.5 | 0.6384 | 0.01001 | -0.0362 | 63.7762
5 | 0.6614 | 0.01108 | -0.0309 | 59.6931
5.5 | 0.6596 | 0.01288 | -0.0214 | 51.2112
6 | 0.6877 | 0.01388 | -0.0173 | 49.5461
6.5 | 0.7025 | 0.01538 | -0.0111 | 45.6762
7 | 0.7333 | 0.0164 | -0.0077 | 44.7134
7.5 | 0.7646 | 0.01744 | -0.0045 | 43.8417
8 | 0.7908 | 0.01873 | -0.0006 | 42.221
8.5 | 0.8268 | 0.01967 | 0.0017 | 42.0336
9 | 0.8609 | 0.02073 | 0.0042 | 41.5292
9.5 | 0.8853 | 0.02221 | 0.008 | 39.8604
10.5 | 0.9562 | 0.02445 | 0.0121 | 39.1084
11 | 0.9904 | 0.02568 | 0.0143 | 38.567
11.5 | 1.0293 | 0.02673 | 0.0156 | 38.5073
12 | 1.0636 | 0.02806 | 0.0176 | 37.9045
12.5 | 1.099 | 0.02932 | 0.0193 | 37.4829
13 | 1.1378 | 0.03041 | 0.0206 | 37.4153
13.5 | 1.1707 | 0.03192 | 0.0224 | 36.6761
14 | 1.206 | 0.03328 | 0.0239 | 36.238
14.5 | 1.2378 | 0.03488 | 0.0258 | 35.4874
15 | 1.2631 | 0.03689 | 0.0282 | 34.2396
15.5 | 1.2929 | 0.03867 | 0.03 | 33.4342
16 | 1.3178 | 0.04086 | 0.0322 | 32.2516
16.5 | 1.3391 | 0.04333 | 0.0345 | 30.9047
17 | 1.3678 | 0.04537 | 0.036 | 30.1477
17.5 | 1.3875 | 0.04813 | 0.038 | 28.8282
18 | 1.4138 | 0.05048 | 0.0394 | 28.0071
18.5 | 1.4333 | 0.0534 | 0.0411 | 26.8408
19 | 1.4515 | 0.05647 | 0.0426 | 25.7039
19.5 | 1.4697 | 0.05954 | 0.0441 | 24.6842
20 | 1.4897 | 0.06314 | 0.0443 | 23.5936

## 127. Re 14M Mach 0.50 (1)
BIGFOIL.COM POLAR EXPORT
NACA67-620 a=0.6
NACA67-620 a=0.6 |  |  |  | Cl Max: | 1.699 | at alpha= | 9 | deg
JavaFoil+Calcfoil stall+Eppler ext transition |  |  |  | L/D Max: | 113.972 | at alpha= | 2 | deg
Re: | 14000000 |  |  | Cd Min: | 0.00623 | at alpha= | -1 | deg
Mach: | 0.5 |  |  | Cl=0 at alpha= | -4.3958 | deg
|  |  |  | @ Cl=0.1, Cd= | 0.0068475
|  |  |  | @ Cl=0.4, Cd= | 0.0063822
|  |  |  | @ Cl=0.6, Cd= | 0.0068189
alpha (deg) | Cl | Cd | Cm | Cl/Cd
-20 | -0.905 | 0.16482 | -0.03 | -5.49
-19.5 | -0.875 | 0.15991 | -0.03 | -5.473
-19 | -0.846 | 0.15911 | -0.031 | -5.317
-18.5 | -0.816 | 0.15253 | -0.031 | -5.351
-18 | -0.787 | 0.14786 | -0.032 | -5.324
-17.5 | -0.761 | 0.1335 | -0.034 | -5.698
-17 | -0.732 | 0.12792 | -0.034 | -5.719
-16.5 | -0.704 | 0.11298 | -0.036 | -6.234
-16 | -0.673 | 0.10936 | -0.036 | -6.157
-15.5 | -0.645 | 0.102 | -0.037 | -6.327
-15 | -0.618 | 0.09436 | -0.039 | -6.551
-14.5 | -0.585 | 0.10448 | -0.037 | -5.603
-14 | -0.557 | 0.09636 | -0.038 | -5.783
-13.5 | -0.528 | 0.09106 | -0.039 | -5.796
-13 | -0.5 | 0.08433 | -0.041 | -5.929
-12.5 | -0.473 | 0.07656 | -0.044 | -6.174
-12 | -0.45 | 0.06461 | -0.05 | -6.965
-11.5 | -0.411 | 0.08019 | -0.04 | -5.128
-11 | -0.382 | 0.08975 | -0.04 | -4.256
-10.5 | -0.353 | 0.07837 | -0.041 | -4.509
-10 | -0.324 | 0.07438 | -0.041 | -4.361
-9.5 | -0.427 | 0.06238 | -0.046 | -6.846
-9 | -0.448 | 0.05217 | -0.054 | -8.589
-8.5 | -0.507 | 0.01187 | -0.086 | -42.712
-8 | -0.467 | 0.01045 | -0.089 | -44.707
-7.5 | -0.415 | 0.00969 | -0.091 | -42.845
-7 | -0.356 | 0.00852 | -0.093 | -41.825
-6.5 | -0.293 | 0.00817 | -0.095 | -35.819
-6 | -0.225 | 0.00778 | -0.097 | -28.969
-5.5 | -0.156 | 0.00756 | -0.099 | -20.691
-5 | -0.086 | 0.00733 | -0.101 | -11.75
-4.5 | -0.015 | 0.00713 | -0.103 | -2.079
-4 | 0.057 | 0.00693 | -0.105 | 8.261
-3.5 | 0.13 | 0.00679 | -0.106 | 19.106
-3 | 0.203 | 0.00664 | -0.108 | 30.516
-2.5 | 0.278 | 0.00661 | -0.11 | 41.989
-2 | 0.351 | 0.00655 | -0.112 | 53.582
-1.5 | 0.424 | 0.0063 | -0.114 | 67.317
-1 | 0.497 | 0.00623 | -0.116 | 79.817
-0.5 | 0.571 | 0.00647 | -0.118 | 88.204
0 | 0.635 | 0.00724 | -0.119 | 87.651
0.5 | 0.706 | 0.00731 | -0.121 | 96.673
1 | 0.777 | 0.00733 | -0.123 | 106.098
1.5 | 0.849 | 0.00765 | -0.126 | 110.959
2 | 0.92 | 0.00807 | -0.127 | 113.972
2.5 | 0.991 | 0.00907 | -0.129 | 109.294
3 | 1.062 | 0.00968 | -0.131 | 109.632
3.5 | 1.133 | 0.01041 | -0.133 | 108.8
4 | 1.203 | 0.01112 | -0.135 | 108.151
4.5 | 1.258 | 0.01198 | -0.136 | 104.966
5 | 1.323 | 0.01307 | -0.138 | 101.239
5.5 | 1.386 | 0.01389 | -0.14 | 99.823
6 | 1.447 | 0.01525 | -0.142 | 94.865
6.5 | 1.506 | 0.01633 | -0.143 | 92.173
7 | 1.561 | 0.01733 | -0.145 | 90.086
7.5 | 1.612 | 0.0182 | -0.147 | 88.558
8 | 1.657 | 0.01919 | -0.148 | 86.336
8.5 | 1.686 | 0.02012 | -0.15 | 83.784
9 | 1.699 | 0.022 | -0.152 | 77.22
9.5 | 1.687 | 0.02353 | -0.153 | 71.725
10 | 1.631 | 0.02524 | -0.155 | 64.624
10.5 | 1.39 | 0.02786 | -0.156 | 49.882
11 | 1.051 | 0.03033 | -0.158 | 34.645
11.5 | 1.082 | 0.03236 | -0.159 | 33.441
12 | 1.116 | 0.03184 | -0.161 | 35.038
12.5 | 1.145 | 0.03548 | -0.162 | 32.277
13 | 1.167 | 0.04192 | -0.162 | 27.832
13.5 | 1.209 | 0.0374 | -0.165 | 32.334
14 | 1.24 | 0.04015 | -0.166 | 30.883

## 128. Re 14M Mach 0.50 (2)
BIGFOIL.COM POLAR EXPORT
NACA67-620 a=0.6
NACA67-620 a=0.6 |  |  |  | Cl Max: | 1.3904 | at alpha= | 17 | deg
XFOIL ncrit=9 |  |  |  | L/D Max: | 131.517 | at alpha= | 2 | deg
Re: | 14000000 |  |  | Cd Min: | 0.12536 | at alpha= | 20 | deg
Mach: | 0.5 |  |  | Cl=0 at alpha= | -99 | deg
|  |  |  | @ Cl=0.1, Cd= | 0.00481
|  |  |  | @ Cl=0.4, Cd= | 0.00481
|  |  |  | @ Cl=0.6, Cd= | 0.00481
alpha (deg) | Cl | Cd | Cm | Cl/Cd
0 | 0.607 | 0.00481 | -0.1271 | 126.1954
0.5 | 0.6169 | 0.00502 | -0.1161 | 122.8884
1 | 0.6495 | 0.00502 | -0.11 | 129.3825
1.5 | 0.6646 | 0.0051 | -0.1005 | 130.3137
2 | 0.6589 | 0.00501 | -0.0867 | 131.517
2.5 | 0.6917 | 0.00561 | -0.0809 | 123.2977
3 | 0.722 | 0.00635 | -0.0747 | 113.7008
3.5 | 0.714 | 0.00794 | -0.0613 | 89.9244
4 | 0.6816 | 0.01014 | -0.0438 | 67.2189
4.5 | 0.6683 | 0.01214 | -0.0305 | 55.0494
5 | 0.6587 | 0.01427 | -0.0184 | 46.1598
5.5 | 0.6633 | 0.01621 | -0.0091 | 40.9192
6 | 0.7021 | 0.01722 | -0.0056 | 40.7724
6.5 | 0.7125 | 0.01921 | 0.0022 | 37.0901
7.5 | 0.7675 | 0.02236 | 0.012 | 34.3247
8 | 0.7924 | 0.02418 | 0.017 | 32.7709
8.5 | 0.8255 | 0.02576 | 0.0208 | 32.0458
9 | 0.8626 | 0.02728 | 0.024 | 31.6202
10 | 0.9166 | 0.03139 | 0.0325 | 29.2004
10.5 | 0.9583 | 0.03293 | 0.0349 | 29.1011
11 | 0.9922 | 0.03494 | 0.0382 | 28.3973
11.5 | 1.0346 | 0.03661 | 0.0405 | 28.26
12 | 1.0738 | 0.03853 | 0.0431 | 27.8692
12.5 | 1.1135 | 0.0405 | 0.0456 | 27.4938
13 | 1.1526 | 0.04264 | 0.0481 | 27.031
13.5 | 1.1942 | 0.04471 | 0.0504 | 26.7099
14 | 1.2279 | 0.04731 | 0.0533 | 25.9543
14.5 | 1.26 | 0.05013 | 0.0562 | 25.1346
15 | 1.2802 | 0.05385 | 0.0595 | 23.7734
15.5 | 1.3134 | 0.05689 | 0.0619 | 23.0867
16 | 1.3442 | 0.06027 | 0.0644 | 22.303
16.5 | 1.3696 | 0.0642 | 0.0668 | 21.3333
17 | 1.3904 | 0.06872 | 0.0692 | 20.2328
18 | 1.3705 | 0.08347 | 0.0723 | 16.4191
18.5 | 1.3438 | 0.09288 | 0.0716 | 14.4681
19 | 1.3137 | 0.10299 | 0.0694 | 12.7556
19.5 | 1.2754 | 0.11444 | 0.0652 | 11.1447
20 | 1.2466 | 0.12536 | 0.0604 | 9.9442

## 129. Re 16M Mach 0.00 (1)
BIGFOIL.COM POLAR EXPORT
NACA67-620 a=0.6
NACA67-620 a=0.6 |  |  |  | Cl Max: | 1.849 | at alpha= | 14.5 | deg
JavaFoil+Calcfoil stall+Eppler ext transition |  |  |  | L/D Max: | 119.363 | at alpha= | 4 | deg
Re: | 16000000 |  |  | Cd Min: | 0.00525 | at alpha= | -2.5 | deg
Mach: | 0 |  |  | Cl=0 at alpha= | -4.3968 | deg
|  |  |  | @ Cl=0.1, Cd= | 0.0060924
|  |  |  | @ Cl=0.4, Cd= | 0.0059211
|  |  |  | @ Cl=0.6, Cd= | 0.0071358
alpha (deg) | Cl | Cd | Cm | Cl/Cd
-19 | -0.797 | 0.13169 | -0.028 | -6.055
-18.5 | -0.808 | 0.1239 | -0.029 | -6.523
-18 | -0.819 | 0.11507 | -0.031 | -7.115
-17.5 | -0.825 | 0.10895 | -0.032 | -7.574
-17 | -0.829 | 0.10338 | -0.034 | -8.023
-16.5 | -0.833 | 0.096 | -0.035 | -8.675
-16 | -0.837 | 0.08548 | -0.038 | -9.793
-15.5 | -0.835 | 0.07906 | -0.04 | -10.561
-15 | -0.838 | 0.06658 | -0.043 | -12.592
-14.5 | -0.854 | 0.04654 | -0.049 | -18.355
-14 | -0.913 | 0.01781 | -0.057 | -51.236
-13.5 | -0.901 | 0.01501 | -0.06 | -60.02
-13 | -0.88 | 0.01338 | -0.062 | -65.802
-12.5 | -0.854 | 0.0123 | -0.063 | -69.423
-12 | -0.822 | 0.0115 | -0.065 | -71.465
-11.5 | -0.786 | 0.01079 | -0.067 | -72.847
-11 | -0.747 | 0.01021 | -0.069 | -73.142
-10.5 | -0.703 | 0.00954 | -0.07 | -73.642
-10 | -0.654 | 0.00899 | -0.072 | -72.714
-9.5 | -0.602 | 0.00895 | -0.073 | -67.272
-9 | -0.549 | 0.00858 | -0.075 | -63.999
-8.5 | -0.494 | 0.00824 | -0.077 | -60.016
-8 | -0.438 | 0.00749 | -0.078 | -58.464
-7.5 | -0.38 | 0.00728 | -0.08 | -52.211
-7 | -0.321 | 0.00703 | -0.082 | -45.651
-6.5 | -0.261 | 0.0068 | -0.083 | -38.406
-6 | -0.2 | 0.00666 | -0.085 | -29.979
-5.5 | -0.138 | 0.0065 | -0.087 | -21.242
-5 | -0.076 | 0.00636 | -0.088 | -11.913
-4.5 | -0.013 | 0.00623 | -0.09 | -2.086
-4 | 0.05 | 0.00614 | -0.092 | 8.156
-3.5 | 0.113 | 0.00608 | -0.093 | 18.648
-3 | 0.177 | 0.00604 | -0.095 | 29.316
-2.5 | 0.242 | 0.00525 | -0.097 | 46.052
-2 | 0.306 | 0.00545 | -0.098 | 56.041
-1.5 | 0.369 | 0.0058 | -0.1 | 63.67
-1 | 0.433 | 0.00605 | -0.101 | 71.571
-0.5 | 0.497 | 0.00636 | -0.103 | 78.221
0 | 0.552 | 0.00695 | -0.105 | 79.484
0.5 | 0.614 | 0.00719 | -0.106 | 85.462
1 | 0.677 | 0.00727 | -0.108 | 93.115
1.5 | 0.739 | 0.00729 | -0.109 | 101.314
2 | 0.801 | 0.00751 | -0.111 | 106.625
2.5 | 0.862 | 0.00746 | -0.113 | 115.612
3 | 0.924 | 0.0079 | -0.114 | 116.946
3.5 | 0.986 | 0.00831 | -0.116 | 118.699
4 | 1.047 | 0.00877 | -0.117 | 119.363
4.5 | 1.1 | 0.00933 | -0.119 | 117.876
5 | 1.158 | 0.00994 | -0.12 | 116.51
5.5 | 1.216 | 0.01042 | -0.122 | 116.706
6 | 1.273 | 0.01087 | -0.123 | 117.134
6.5 | 1.329 | 0.01183 | -0.125 | 112.348
7 | 1.384 | 0.01246 | -0.126 | 111.112
7.5 | 1.438 | 0.01301 | -0.128 | 110.57
8 | 1.491 | 0.01351 | -0.129 | 110.314
8.5 | 1.539 | 0.014 | -0.131 | 109.941
9 | 1.586 | 0.01452 | -0.132 | 109.222
9.5 | 1.63 | 0.01504 | -0.134 | 108.366
10 | 1.672 | 0.01608 | -0.135 | 103.976
10.5 | 1.708 | 0.01673 | -0.137 | 102.12
11 | 1.741 | 0.01744 | -0.138 | 99.826
11.5 | 1.769 | 0.01817 | -0.139 | 97.409
12 | 1.794 | 0.01888 | -0.141 | 95.026
12.5 | 1.814 | 0.01965 | -0.142 | 92.306
13 | 1.829 | 0.02057 | -0.143 | 88.944
13.5 | 1.84 | 0.0214 | -0.145 | 86.001
14 | 1.847 | 0.02228 | -0.146 | 82.89
14.5 | 1.849 | 0.02325 | -0.147 | 79.527
15 | 1.846 | 0.02425 | -0.148 | 76.117
15.5 | 1.839 | 0.02533 | -0.15 | 72.595
16 | 1.827 | 0.02651 | -0.151 | 68.932
16.5 | 1.812 | 0.02768 | -0.152 | 65.465
17 | 1.793 | 0.02939 | -0.153 | 60.998
17.5 | 1.77 | 0.03067 | -0.154 | 57.721
18 | 1.745 | 0.03213 | -0.155 | 54.3
18.5 | 1.716 | 0.0337 | -0.156 | 50.923
19 | 1.685 | 0.03517 | -0.157 | 47.903
19.5 | 1.651 | 0.03739 | -0.158 | 44.147

## 130. Re 16M Mach 0.00 (2)
BIGFOIL.COM POLAR EXPORT
NACA67-620 a=0.6
NACA67-620 a=0.6 |  |  |  | Cl Max: | 1.5136 | at alpha= | 20 | deg
XFOIL ncrit=9 |  |  |  | L/D Max: | 165.659 | at alpha= | 1.5 | deg
Re: | 16000000 |  |  | Cd Min: | 0.05253 | at alpha= | 20 | deg
Mach: | 0 |  |  | Cl=0 at alpha= | -5.7198 | deg
|  |  |  | @ Cl=0.1, Cd= | 0.0052575
|  |  |  | @ Cl=0.4, Cd= | 0.0045967
|  |  |  | @ Cl=0.6, Cd= | 0.0083465
alpha (deg) | Cl | Cd | Cm | Cl/Cd
-20 | -1.1144 | 0.02303 | -0.1677 | -48.3891
-19.5 | -1.0978 | 0.02133 | -0.165 | -51.4674
-19 | -1.0774 | 0.0199 | -0.1625 | -54.1407
-18.5 | -1.0556 | 0.01858 | -0.1598 | -56.8138
-18 | -1.0319 | 0.01737 | -0.157 | -59.407
-17.5 | -1.0025 | 0.01642 | -0.1548 | -61.0536
-17 | -0.974 | 0.01547 | -0.1524 | -62.9606
-16.5 | -0.9456 | 0.01447 | -0.1497 | -65.349
-16 | -0.9096 | 0.01383 | -0.1479 | -65.7701
-15.5 | -0.875 | 0.0131 | -0.1459 | -66.7939
-15 | -0.8408 | 0.01235 | -0.1436 | -68.081
-14.5 | -0.801 | 0.01182 | -0.1422 | -67.7665
-14 | -0.7631 | 0.01125 | -0.1403 | -67.8311
-13.5 | -0.7224 | 0.01072 | -0.1388 | -67.3881
-13 | -0.6816 | 0.0102 | -0.1373 | -66.8235
-12.5 | -0.6492 | 0.00924 | -0.1343 | -70.2597
-12 | -0.6027 | 0.00889 | -0.1337 | -67.7953
-11.5 | -0.5571 | 0.00852 | -0.1328 | -65.3873
-11 | -0.5118 | 0.00814 | -0.1318 | -62.8747
-10.5 | -0.4638 | 0.00784 | -0.1313 | -59.1582
-10 | -0.4162 | 0.00753 | -0.1307 | -55.2722
-9.5 | -0.3691 | 0.00723 | -0.1299 | -51.0512
-9 | -0.3209 | 0.00694 | -0.1294 | -46.2392
-8.5 | -0.2721 | 0.0067 | -0.1289 | -40.6119
-8 | -0.2244 | 0.00645 | -0.1281 | -34.7907
-7.5 | -0.1755 | 0.00624 | -0.1276 | -28.125
-7 | -0.1266 | 0.00605 | -0.1271 | -20.9256
-6.5 | -0.0768 | 0.00588 | -0.1267 | -13.0612
-6 | -0.0278 | 0.00567 | -0.1261 | -4.903
-5.5 | 0.0218 | 0.0055 | -0.1256 | 3.9636
-5 | 0.0706 | 0.00534 | -0.1249 | 13.221
-4.5 | 0.1169 | 0.00521 | -0.1236 | 22.4376
-4 | 0.1624 | 0.00514 | -0.1221 | 31.5953
-3.5 | 0.2129 | 0.00502 | -0.1218 | 42.4104
-3 | 0.2641 | 0.00494 | -0.1216 | 53.4615
-2.5 | 0.3168 | 0.0048 | -0.1217 | 66
-2 | 0.3674 | 0.00467 | -0.1214 | 78.6724
-1.5 | 0.4163 | 0.00456 | -0.1207 | 91.2939
-1 | 0.4657 | 0.00444 | -0.1202 | 104.8874
-0.5 | 0.514 | 0.00435 | -0.1194 | 118.1609
0 | 0.5575 | 0.00427 | -0.1176 | 130.5621
0.5 | 0.5992 | 0.0042 | -0.1154 | 142.6667
1 | 0.6305 | 0.00396 | -0.111 | 159.2172
1.5 | 0.6411 | 0.00387 | -0.1018 | 165.6589
2 | 0.6258 | 0.00386 | -0.0876 | 162.1244
2.5 | 0.6079 | 0.00492 | -0.0731 | 123.5569
3 | 0.5952 | 0.00618 | -0.0602 | 96.3107
3.5 | 0.5872 | 0.00756 | -0.0486 | 77.672
4 | 0.6038 | 0.00858 | -0.0422 | 70.373
4.5 | 0.629 | 0.0094 | -0.0374 | 66.9149
5 | 0.6455 | 0.01052 | -0.0312 | 61.3593
5.5 | 0.6522 | 0.01202 | -0.0235 | 54.2596
6 | 0.6738 | 0.01317 | -0.0187 | 51.1617
6.5 | 0.7031 | 0.01411 | -0.0152 | 49.8299
7 | 0.7332 | 0.01505 | -0.012 | 48.7176
7.5 | 0.7629 | 0.01608 | -0.0089 | 47.444
8 | 0.7959 | 0.01698 | -0.0064 | 46.8728
8.5 | 0.8298 | 0.01785 | -0.0041 | 46.4874
9 | 0.8632 | 0.01883 | -0.0019 | 45.8417
9.5 | 0.8896 | 0.02005 | 0.0014 | 44.3691
10 | 0.9257 | 0.02093 | 0.0031 | 44.2284
10.5 | 0.9633 | 0.0218 | 0.0044 | 44.1881
11 | 0.9942 | 0.02302 | 0.0066 | 43.1885
11.5 | 1.0331 | 0.02386 | 0.0076 | 43.2984
12.5 | 1.1015 | 0.02604 | 0.0107 | 42.3003
13 | 1.1388 | 0.027 | 0.0116 | 42.1778
13.5 | 1.1758 | 0.02798 | 0.0126 | 42.0229
14 | 1.2064 | 0.02934 | 0.0142 | 41.1179
14.5 | 1.2391 | 0.03055 | 0.0156 | 40.5597
15 | 1.2702 | 0.0319 | 0.017 | 39.8182
15.5 | 1.297 | 0.03353 | 0.0189 | 38.6818
16 | 1.3232 | 0.03523 | 0.0206 | 37.5589
16.5 | 1.3455 | 0.0372 | 0.0227 | 36.1694
17 | 1.3728 | 0.03891 | 0.024 | 35.2814
17.5 | 1.3945 | 0.04109 | 0.0258 | 33.9377
18 | 1.4235 | 0.04272 | 0.0267 | 33.3216
18.5 | 1.4432 | 0.04509 | 0.0283 | 32.0071
19 | 1.465 | 0.04727 | 0.0296 | 30.9922
19.5 | 1.4834 | 0.04968 | 0.0312 | 29.8591
20 | 1.5136 | 0.05253 | 0.0297 | 28.814

## 131. Re 16M Mach 0.10 (1)
BIGFOIL.COM POLAR EXPORT
NACA67-620 a=0.6
NACA67-620 a=0.6 |  |  |  | Cl Max: | 1.839 | at alpha= | 14 | deg
JavaFoil+Calcfoil stall+Eppler ext transition |  |  |  | L/D Max: | 118.822 | at alpha= | 4 | deg
Re: | 16000000 |  |  | Cd Min: | 0.0053 | at alpha= | -2.5 | deg
Mach: | 0.1 |  |  | Cl=0 at alpha= | -4.3968 | deg
|  |  |  | @ Cl=0.1, Cd= | 0.0061053
|  |  |  | @ Cl=0.4, Cd= | 0.0059323
|  |  |  | @ Cl=0.6, Cd= | 0.0071297
alpha (deg) | Cl | Cd | Cm | Cl/Cd
-19 | -0.76 | 0.13465 | -0.028 | -5.644
-18.5 | -0.774 | 0.12707 | -0.029 | -6.091
-18 | -0.786 | 0.12004 | -0.03 | -6.549
-17.5 | -0.798 | 0.11138 | -0.032 | -7.163
-17 | -0.805 | 0.10634 | -0.033 | -7.566
-16.5 | -0.81 | 0.09953 | -0.035 | -8.138
-16 | -0.814 | 0.09207 | -0.036 | -8.839
-15.5 | -0.816 | 0.08395 | -0.039 | -9.715
-15 | -0.817 | 0.07434 | -0.041 | -10.987
-14.5 | -0.822 | 0.06018 | -0.046 | -13.665
-14 | -0.897 | 0.02018 | -0.057 | -44.434
-13.5 | -0.891 | 0.01597 | -0.06 | -55.814
-13 | -0.874 | 0.01388 | -0.062 | -62.987
-12.5 | -0.85 | 0.0126 | -0.064 | -67.455
-12 | -0.821 | 0.01161 | -0.065 | -70.694
-11.5 | -0.786 | 0.01082 | -0.067 | -72.632
-11 | -0.747 | 0.01033 | -0.069 | -72.355
-10.5 | -0.704 | 0.00952 | -0.071 | -73.891
-10 | -0.655 | 0.00911 | -0.072 | -71.866
-9.5 | -0.604 | 0.009 | -0.074 | -67.117
-9 | -0.551 | 0.00865 | -0.075 | -63.666
-8.5 | -0.496 | 0.00832 | -0.077 | -59.657
-8 | -0.44 | 0.00801 | -0.079 | -54.893
-7.5 | -0.382 | 0.00731 | -0.08 | -52.229
-7 | -0.322 | 0.00706 | -0.082 | -45.691
-6.5 | -0.262 | 0.00686 | -0.084 | -38.22
-6 | -0.201 | 0.00668 | -0.085 | -30.026
-5.5 | -0.139 | 0.00651 | -0.087 | -21.283
-5 | -0.076 | 0.00637 | -0.089 | -11.941
-4.5 | -0.013 | 0.00625 | -0.09 | -2.087
-4 | 0.05 | 0.00616 | -0.092 | 8.164
-3.5 | 0.114 | 0.00609 | -0.094 | 18.709
-3 | 0.178 | 0.00605 | -0.095 | 29.394
-2.5 | 0.243 | 0.0053 | -0.097 | 45.872
-2 | 0.307 | 0.00546 | -0.099 | 56.263
-1.5 | 0.371 | 0.00581 | -0.1 | 63.933
-1 | 0.435 | 0.00608 | -0.102 | 71.617
-0.5 | 0.5 | 0.00615 | -0.103 | 81.284
0 | 0.555 | 0.00697 | -0.105 | 79.625
0.5 | 0.617 | 0.00719 | -0.107 | 85.851
1 | 0.68 | 0.00727 | -0.108 | 93.484
1.5 | 0.742 | 0.00735 | -0.11 | 101.003
2 | 0.805 | 0.00757 | -0.111 | 106.341
2.5 | 0.867 | 0.00751 | -0.113 | 115.37
3 | 0.929 | 0.00797 | -0.115 | 116.567
3.5 | 0.991 | 0.00837 | -0.116 | 118.292
4 | 1.052 | 0.00886 | -0.118 | 118.822
4.5 | 1.105 | 0.00942 | -0.119 | 117.32
5 | 1.164 | 0.01003 | -0.121 | 116.017
5.5 | 1.222 | 0.01053 | -0.122 | 116.067
6 | 1.279 | 0.01095 | -0.124 | 116.798
6.5 | 1.335 | 0.01193 | -0.125 | 111.954
7 | 1.391 | 0.0126 | -0.127 | 110.364
7.5 | 1.445 | 0.01314 | -0.128 | 109.895
8 | 1.497 | 0.01366 | -0.13 | 109.582
8.5 | 1.546 | 0.01414 | -0.131 | 109.283
9 | 1.592 | 0.01469 | -0.133 | 108.373
9.5 | 1.636 | 0.01523 | -0.134 | 107.443
10 | 1.677 | 0.01628 | -0.136 | 102.989
10.5 | 1.713 | 0.01694 | -0.137 | 101.145
11 | 1.744 | 0.01768 | -0.139 | 98.67
11.5 | 1.772 | 0.01843 | -0.14 | 96.141
12 | 1.794 | 0.01916 | -0.141 | 93.643
12.5 | 1.813 | 0.01995 | -0.143 | 90.845
13 | 1.826 | 0.02086 | -0.144 | 87.544
13.5 | 1.835 | 0.02182 | -0.145 | 84.088
14 | 1.839 | 0.02264 | -0.147 | 81.194
14.5 | 1.837 | 0.02366 | -0.148 | 77.639
15 | 1.831 | 0.02477 | -0.149 | 73.908
15.5 | 1.82 | 0.026 | -0.15 | 69.981
16 | 1.804 | 0.0271 | -0.151 | 66.584
16.5 | 1.785 | 0.02863 | -0.152 | 62.343
17 | 1.761 | 0.0298 | -0.154 | 59.087
17.5 | 1.733 | 0.03128 | -0.155 | 55.403
18 | 1.702 | 0.03324 | -0.156 | 51.186
18.5 | 1.668 | 0.03461 | -0.157 | 48.204
19 | 1.632 | 0.03628 | -0.158 | 44.982

## 132. Re 16M Mach 0.10 (2)
BIGFOIL.COM POLAR EXPORT
NACA67-620 a=0.6
NACA67-620 a=0.6 |  |  |  | Cl Max: | 1.5103 | at alpha= | 20 | deg
XFOIL ncrit=9 |  |  |  | L/D Max: | 164.271 | at alpha= | 2 | deg
Re: | 16000000 |  |  | Cd Min: | 0.05378 | at alpha= | 20 | deg
Mach: | 0.1 |  |  | Cl=0 at alpha= | -5.7585 | deg
|  |  |  | @ Cl=0.1, Cd= | 0.0052825
|  |  |  | @ Cl=0.4, Cd= | 0.0046113
|  |  |  | @ Cl=0.6, Cd= | 0.0042143
alpha (deg) | Cl | Cd | Cm | Cl/Cd
-20 | -1.1067 | 0.02421 | -0.1728 | -45.7125
-19.5 | -1.0916 | 0.02235 | -0.1701 | -48.8412
-19 | -1.0724 | 0.02075 | -0.1674 | -51.6819
-18.5 | -1.0506 | 0.01934 | -0.1647 | -54.3226
-18 | -1.0286 | 0.01799 | -0.1617 | -57.1762
-17.5 | -1.0019 | 0.01691 | -0.159 | -59.249
-17 | -0.9733 | 0.0159 | -0.1564 | -61.2138
-16.5 | -0.9448 | 0.01487 | -0.1536 | -63.5373
-16 | -0.9106 | 0.01415 | -0.1514 | -64.3534
-15.5 | -0.8753 | 0.01339 | -0.1493 | -65.3697
-15 | -0.8424 | 0.01259 | -0.1467 | -66.9102
-14.5 | -0.8021 | 0.01204 | -0.1452 | -66.6196
-14 | -0.7639 | 0.01143 | -0.1432 | -66.8329
-13.5 | -0.7235 | 0.01089 | -0.1415 | -66.4371
-13 | -0.6818 | 0.01036 | -0.14 | -65.8108
-12.5 | -0.6504 | 0.00934 | -0.1367 | -69.636
-12 | -0.6039 | 0.00897 | -0.1358 | -67.3244
-11.5 | -0.557 | 0.00862 | -0.135 | -64.6172
-11 | -0.5119 | 0.0082 | -0.1339 | -62.4268
-10.5 | -0.4638 | 0.0079 | -0.1333 | -58.7089
-10 | -0.4154 | 0.00759 | -0.1326 | -54.7299
-9.5 | -0.3678 | 0.00728 | -0.1319 | -50.522
-9 | -0.3198 | 0.00699 | -0.1311 | -45.7511
-8.5 | -0.2703 | 0.00675 | -0.1306 | -40.0444
-8 | -0.2222 | 0.00649 | -0.1299 | -34.2373
-7.5 | -0.1733 | 0.00628 | -0.1293 | -27.5955
-7 | -0.1238 | 0.00608 | -0.1287 | -20.3618
-6.5 | -0.0737 | 0.00591 | -0.1283 | -12.4704
-6 | -0.024 | 0.0057 | -0.1278 | -4.2105
-5.5 | 0.0257 | 0.00552 | -0.1272 | 4.6558
-5 | 0.0755 | 0.00536 | -0.1266 | 14.0858
-4.5 | 0.1229 | 0.00521 | -0.1255 | 23.5893
-4 | 0.1677 | 0.00514 | -0.1238 | 32.6265
-3.5 | 0.2166 | 0.00503 | -0.123 | 43.0616
-3 | 0.2678 | 0.00495 | -0.1228 | 54.101
-2.5 | 0.3206 | 0.00481 | -0.1228 | 66.6528
-2 | 0.3713 | 0.00467 | -0.1225 | 79.5075
-1.5 | 0.4202 | 0.00457 | -0.1217 | 91.9475
-1 | 0.4698 | 0.00444 | -0.1212 | 105.8108
-0.5 | 0.5179 | 0.00436 | -0.1203 | 118.7844
0 | 0.5613 | 0.00428 | -0.1184 | 131.1449
0.5 | 0.6025 | 0.00421 | -0.116 | 143.1116
1 | 0.6328 | 0.00397 | -0.1113 | 159.3955
1.5 | 0.6413 | 0.00392 | -0.1016 | 163.5969
2 | 0.6308 | 0.00384 | -0.0883 | 164.2708
2.5 | 0.6109 | 0.00493 | -0.0734 | 123.9148
3 | 0.598 | 0.0062 | -0.0604 | 96.4516
3.5 | 0.5895 | 0.00759 | -0.0487 | 77.668
4 | 0.6049 | 0.00866 | -0.0419 | 69.8499
4.5 | 0.627 | 0.00958 | -0.0366 | 65.4489
5 | 0.6478 | 0.01059 | -0.0311 | 61.1709
5.5 | 0.6537 | 0.01212 | -0.0232 | 53.9356
6 | 0.6725 | 0.01338 | -0.0178 | 50.2616
6.5 | 0.7032 | 0.01427 | -0.0146 | 49.2782
7 | 0.7339 | 0.01521 | -0.0115 | 48.2512
7.5 | 0.7625 | 0.0163 | -0.0081 | 46.7791
8 | 0.7961 | 0.01718 | -0.0057 | 46.3388
8.5 | 0.8303 | 0.01807 | -0.0034 | 45.9491
9 | 0.862 | 0.01915 | -0.0008 | 45.0131
9.5 | 0.8902 | 0.02031 | 0.0023 | 43.8306
10 | 0.9263 | 0.02121 | 0.004 | 43.6728
10.5 | 0.9605 | 0.02229 | 0.0059 | 43.0911
11 | 0.995 | 0.02333 | 0.0077 | 42.6489
11.5 | 1.0342 | 0.02419 | 0.0087 | 42.7532
12.5 | 1.1025 | 0.02646 | 0.0119 | 41.6667
13 | 1.1407 | 0.02739 | 0.0128 | 41.6466
13.5 | 1.176 | 0.02851 | 0.014 | 41.2487
14 | 1.2075 | 0.02986 | 0.0156 | 40.4387
14.5 | 1.2415 | 0.03103 | 0.0169 | 40.0097
15 | 1.2675 | 0.03275 | 0.019 | 38.7023
15.5 | 1.2981 | 0.03419 | 0.0205 | 37.9672
16 | 1.3213 | 0.03613 | 0.0226 | 36.5707
16.5 | 1.3472 | 0.03793 | 0.0243 | 35.5181
17 | 1.3713 | 0.03993 | 0.026 | 34.3426
17.5 | 1.3962 | 0.04194 | 0.0275 | 33.2904
18 | 1.4216 | 0.04392 | 0.0288 | 32.3679
18.5 | 1.4446 | 0.04609 | 0.0301 | 31.343
19 | 1.4625 | 0.04869 | 0.0318 | 30.037
19.5 | 1.4859 | 0.05079 | 0.033 | 29.2558
20 | 1.5103 | 0.05378 | 0.0326 | 28.0829

## 133. Re 16M Mach 0.25 (1)
BIGFOIL.COM POLAR EXPORT
NACA67-620 a=0.6
NACA67-620 a=0.6 |  |  |  | Cl Max: | 1.792 | at alpha= | 12.5 | deg
JavaFoil+Calcfoil stall+Eppler ext transition |  |  |  | L/D Max: | 117.06 | at alpha= | 4 | deg
Re: | 16000000 |  |  | Cd Min: | 0.00595 | at alpha= | -1 | deg
Mach: | 0.25 |  |  | Cl=0 at alpha= | -4.4 | deg
|  |  |  | @ Cl=0.1, Cd= | 0.0062183
|  |  |  | @ Cl=0.4, Cd= | 0.006128
|  |  |  | @ Cl=0.6, Cd= | 0.0069569
alpha (deg) | Cl | Cd | Cm | Cl/Cd
-17.5 | -0.559 | 0.12989 | -0.029 | -4.307
-17 | -0.597 | 0.12253 | -0.03 | -4.87
-16.5 | -0.63 | 0.11427 | -0.032 | -5.517
-16 | -0.659 | 0.10715 | -0.033 | -6.15
-15.5 | -0.683 | 0.09988 | -0.035 | -6.834
-15 | -0.701 | 0.09229 | -0.037 | -7.598
-14.5 | -0.712 | 0.08752 | -0.038 | -8.139
-14 | -0.719 | 0.08076 | -0.04 | -8.907
-13.5 | -0.723 | 0.07248 | -0.043 | -9.973
-13 | -0.728 | 0.05929 | -0.048 | -12.283
-12.5 | -0.811 | 0.01645 | -0.064 | -49.322
-12 | -0.797 | 0.01416 | -0.066 | -56.326
-11.5 | -0.775 | 0.01245 | -0.069 | -62.248
-11 | -0.744 | 0.01093 | -0.07 | -68.119
-10.5 | -0.706 | 0.01049 | -0.072 | -67.319
-10 | -0.66 | 0.00996 | -0.074 | -66.287
-9.5 | -0.611 | 0.00944 | -0.076 | -64.781
-9 | -0.559 | 0.00906 | -0.077 | -61.702
-8.5 | -0.505 | 0.00868 | -0.079 | -58.164
-8 | -0.448 | 0.00832 | -0.081 | -53.879
-7.5 | -0.39 | 0.00755 | -0.082 | -51.627
-7 | -0.33 | 0.00725 | -0.084 | -45.453
-6.5 | -0.268 | 0.00703 | -0.086 | -38.136
-6 | -0.206 | 0.00684 | -0.088 | -30.063
-5.5 | -0.142 | 0.00667 | -0.089 | -21.314
-5 | -0.078 | 0.0065 | -0.091 | -11.998
-4.5 | -0.013 | 0.00638 | -0.093 | -2.1
-4 | 0.052 | 0.00627 | -0.094 | 8.238
-3.5 | 0.117 | 0.0062 | -0.096 | 18.88
-3 | 0.183 | 0.00615 | -0.098 | 29.689
-2.5 | 0.249 | 0.00609 | -0.1 | 40.972
-2 | 0.315 | 0.00619 | -0.101 | 50.944
-1.5 | 0.381 | 0.0062 | -0.103 | 61.422
-1 | 0.447 | 0.00595 | -0.104 | 75.144
-0.5 | 0.513 | 0.006 | -0.106 | 85.502
0 | 0.57 | 0.00691 | -0.108 | 82.38
0.5 | 0.634 | 0.00701 | -0.109 | 90.481
1 | 0.698 | 0.00733 | -0.111 | 95.19
1.5 | 0.762 | 0.00754 | -0.113 | 101.049
2 | 0.826 | 0.00737 | -0.114 | 112.078
2.5 | 0.89 | 0.00779 | -0.116 | 114.242
3 | 0.953 | 0.00827 | -0.118 | 115.291
3.5 | 1.017 | 0.00871 | -0.119 | 116.749
4 | 1.081 | 0.00923 | -0.121 | 117.06
4.5 | 1.134 | 0.00983 | -0.122 | 115.27
5 | 1.194 | 0.0105 | -0.124 | 113.71
5.5 | 1.253 | 0.01103 | -0.126 | 113.619
6 | 1.311 | 0.01149 | -0.127 | 114.107
6.5 | 1.368 | 0.01266 | -0.129 | 108.104
7 | 1.424 | 0.01333 | -0.13 | 106.848
7.5 | 1.478 | 0.014 | -0.132 | 105.586
8 | 1.531 | 0.01441 | -0.133 | 106.204
8.5 | 1.579 | 0.01499 | -0.135 | 105.304
9 | 1.624 | 0.0156 | -0.136 | 104.098
9.5 | 1.665 | 0.01623 | -0.138 | 102.601
10 | 1.702 | 0.01739 | -0.139 | 97.92
10.5 | 1.733 | 0.01815 | -0.141 | 95.519
11 | 1.758 | 0.019 | -0.142 | 92.535
11.5 | 1.776 | 0.01982 | -0.144 | 89.616
12 | 1.788 | 0.0208 | -0.145 | 85.952
12.5 | 1.792 | 0.02173 | -0.146 | 82.496
13 | 1.789 | 0.02284 | -0.148 | 78.354
13.5 | 1.778 | 0.02397 | -0.149 | 74.208
14 | 1.759 | 0.02523 | -0.15 | 69.742
14.5 | 1.733 | 0.0265 | -0.152 | 65.375
15 | 1.697 | 0.0279 | -0.153 | 60.83
15.5 | 1.654 | 0.02951 | -0.154 | 56.057
16 | 1.603 | 0.03119 | -0.155 | 51.399
16.5 | 1.544 | 0.03327 | -0.156 | 46.426
17 | 1.479 | 0.03506 | -0.157 | 42.188
17.5 | 1.408 | 0.03733 | -0.158 | 37.709

## 134. Re 16M Mach 0.25 (2)
BIGFOIL.COM POLAR EXPORT
NACA67-620 a=0.6
NACA67-620 a=0.6 |  |  |  | Cl Max: | 1.5005 | at alpha= | 20 | deg
XFOIL ncrit=9 |  |  |  | L/D Max: | 169.556 | at alpha= | 2 | deg
Re: | 16000000 |  |  | Cd Min: | 0.06167 | at alpha= | 20 | deg
Mach: | 0.25 |  |  | Cl=0 at alpha= | -5.9574 | deg
|  |  |  | @ Cl=0.1, Cd= | 0.0054789
|  |  |  | @ Cl=0.4, Cd= | 0.0047079
|  |  |  | @ Cl=0.6, Cd= | 0.0042866
alpha (deg) | Cl | Cd | Cm | Cl/Cd
-20 | -1.0021 | 0.03578 | -0.1991 | -28.0073
-19.5 | -1.011 | 0.03113 | -0.1977 | -32.4767
-19 | -1.0132 | 0.02754 | -0.195 | -36.7901
-18.5 | -1.007 | 0.02472 | -0.1916 | -40.7362
-18 | -1.0011 | 0.02219 | -0.1874 | -45.1149
-17.5 | -0.9841 | 0.02031 | -0.1835 | -48.454
-17 | -0.963 | 0.0187 | -0.1796 | -51.4973
-16.5 | -0.9403 | 0.0172 | -0.1755 | -54.6686
-16 | -0.9083 | 0.01614 | -0.1722 | -56.2763
-15.5 | -0.8781 | 0.01504 | -0.1686 | -58.3843
-15 | -0.8453 | 0.01405 | -0.1651 | -60.1637
-14.5 | -0.8071 | 0.01327 | -0.1623 | -60.8214
-14 | -0.7696 | 0.01249 | -0.1593 | -61.6173
-13.5 | -0.7299 | 0.01174 | -0.1565 | -62.1721
-13 | -0.6869 | 0.01116 | -0.1542 | -61.5502
-12.5 | -0.6436 | 0.01056 | -0.152 | -60.947
-12 | -0.5971 | 0.01003 | -0.1503 | -59.5314
-11.5 | -0.5508 | 0.00953 | -0.1485 | -57.7964
-11 | -0.5135 | 0.00858 | -0.1453 | -59.8485
-10.5 | -0.4629 | 0.00823 | -0.1443 | -56.2454
-10 | -0.4121 | 0.00791 | -0.1433 | -52.0986
-9.5 | -0.3635 | 0.00754 | -0.142 | -48.2095
-9 | -0.312 | 0.00726 | -0.1412 | -42.9752
-8.5 | -0.2611 | 0.00698 | -0.1403 | -37.4069
-8 | -0.212 | 0.00667 | -0.1392 | -31.7841
-7.5 | -0.1602 | 0.00647 | -0.1385 | -24.7604
-7 | -0.109 | 0.00624 | -0.1378 | -17.4679
-6.5 | -0.0567 | 0.00604 | -0.1372 | -9.3874
-6 | -0.0044 | 0.00583 | -0.1367 | -0.75472
-5.5 | 0.0473 | 0.00564 | -0.1361 | 8.3865
-5 | 0.0997 | 0.00548 | -0.1357 | 18.1934
-4.5 | 0.1503 | 0.0053 | -0.1349 | 28.3585
-4 | 0.2002 | 0.00516 | -0.1339 | 38.7984
-3.5 | 0.2464 | 0.00505 | -0.1321 | 48.7921
-3 | 0.2907 | 0.005 | -0.1299 | 58.14
-2.5 | 0.3431 | 0.00486 | -0.1295 | 70.5967
-2 | 0.3942 | 0.00472 | -0.1288 | 83.5169
-1.5 | 0.4421 | 0.00462 | -0.1274 | 95.6926
-1 | 0.4927 | 0.00449 | -0.1267 | 109.7327
-0.5 | 0.5393 | 0.0044 | -0.1251 | 122.5682
0 | 0.5819 | 0.00432 | -0.1226 | 134.6991
0.5 | 0.6198 | 0.00425 | -0.1191 | 145.8353
1 | 0.6387 | 0.00404 | -0.1114 | 158.0941
1.5 | 0.6533 | 0.00398 | -0.1029 | 164.1457
2 | 0.6494 | 0.00383 | -0.0908 | 169.5561
2.5 | 0.6349 | 0.00487 | -0.0766 | 130.3696
3 | 0.6201 | 0.00618 | -0.0629 | 100.3398
3.5 | 0.6025 | 0.00784 | -0.0492 | 76.8495
4 | 0.606 | 0.00924 | -0.0399 | 65.5844
4.5 | 0.6295 | 0.01015 | -0.0345 | 62.0197
6 | 0.6795 | 0.014 | -0.0158 | 48.5357
6.5 | 0.6994 | 0.01537 | -0.0105 | 45.5042
7 | 0.7305 | 0.01637 | -0.0072 | 44.6243
7.5 | 0.7645 | 0.01732 | -0.0044 | 44.1397
8 | 0.792 | 0.01859 | -0.0007 | 42.6036
8.5 | 0.8292 | 0.01949 | 0.0014 | 42.5449
9 | 0.8658 | 0.02043 | 0.0035 | 42.3789
9.5 | 0.8875 | 0.02203 | 0.0078 | 40.286
10 | 0.9246 | 0.02303 | 0.0097 | 40.1476
10.5 | 0.9646 | 0.02396 | 0.0111 | 40.2588
11 | 0.9951 | 0.02536 | 0.0138 | 39.239
11.5 | 1.0346 | 0.02637 | 0.0151 | 39.234
12 | 1.0734 | 0.02745 | 0.0165 | 39.1038
12.5 | 1.106 | 0.02889 | 0.0185 | 38.2831
13 | 1.1452 | 0.02996 | 0.0198 | 38.2243
13.5 | 1.1795 | 0.03134 | 0.0215 | 37.6356
14 | 1.2127 | 0.03283 | 0.0233 | 36.9388
14.5 | 1.2481 | 0.0342 | 0.0248 | 36.4942
15 | 1.2674 | 0.03653 | 0.0279 | 34.6948
15.5 | 1.3012 | 0.03808 | 0.0293 | 34.1702
16 | 1.3245 | 0.04033 | 0.0317 | 32.8416
16.5 | 1.3495 | 0.04259 | 0.0337 | 31.6858
17 | 1.3771 | 0.04466 | 0.0354 | 30.8352
17.5 | 1.3967 | 0.04742 | 0.0374 | 29.4538
18 | 1.4249 | 0.04958 | 0.0387 | 28.7394
18.5 | 1.4446 | 0.05251 | 0.0404 | 27.511
19 | 1.4626 | 0.05559 | 0.042 | 26.3105
20 | 1.5005 | 0.06167 | 0.0447 | 24.3311

## 135. Re 16M Mach 0.50 (1)
BIGFOIL.COM POLAR EXPORT
NACA67-620 a=0.6
NACA67-620 a=0.6 |  |  |  | Cl Max: | 1.7 | at alpha= | 9 | deg
JavaFoil+Calcfoil stall+Eppler ext transition |  |  |  | L/D Max: | 108.593 | at alpha= | 3.5 | deg
Re: | 16000000 |  |  | Cd Min: | 0.0065 | at alpha= | -2 | deg
Mach: | 0.5 |  |  | Cl=0 at alpha= | -4.3958 | deg
|  |  |  | @ Cl=0.1, Cd= | 0.006767
|  |  |  | @ Cl=0.4, Cd= | 0.0065201
|  |  |  | @ Cl=0.6, Cd= | 0.0073611
alpha (deg) | Cl | Cd | Cm | Cl/Cd
-20 | -0.905 | 0.17111 | -0.03 | -5.286
-19.5 | -0.875 | 0.1643 | -0.03 | -5.326
-19 | -0.846 | 0.16478 | -0.031 | -5.132
-18.5 | -0.816 | 0.16094 | -0.031 | -5.07
-18 | -0.787 | 0.15475 | -0.032 | -5.087
-17.5 | -0.76 | 0.14265 | -0.033 | -5.327
-17 | -0.73 | 0.13696 | -0.034 | -5.333
-16.5 | -0.702 | 0.12194 | -0.035 | -5.757
-16 | -0.673 | 0.11645 | -0.035 | -5.777
-15.5 | -0.644 | 0.10805 | -0.036 | -5.964
-15 | -0.616 | 0.10214 | -0.038 | -6.031
-14.5 | -0.586 | 0.10364 | -0.037 | -5.65
-14 | -0.558 | 0.09561 | -0.039 | -5.833
-13.5 | -0.528 | 0.09057 | -0.039 | -5.832
-13 | -0.5 | 0.08314 | -0.041 | -6.02
-12.5 | -0.474 | 0.07465 | -0.045 | -6.35
-12 | -0.455 | 0.05885 | -0.054 | -7.739
-11.5 | -0.411 | 0.0804 | -0.04 | -5.117
-11 | -0.382 | 0.08738 | -0.04 | -4.372
-10.5 | -0.353 | 0.07825 | -0.041 | -4.516
-10 | -0.324 | 0.07374 | -0.041 | -4.399
-9.5 | -0.427 | 0.06146 | -0.047 | -6.953
-9 | -0.452 | 0.04885 | -0.057 | -9.246
-8.5 | -0.508 | 0.01157 | -0.087 | -43.875
-8 | -0.468 | 0.01026 | -0.089 | -45.576
-7.5 | -0.415 | 0.00951 | -0.091 | -43.691
-7 | -0.357 | 0.0084 | -0.093 | -42.436
-6.5 | -0.293 | 0.00801 | -0.095 | -36.538
-6 | -0.226 | 0.00763 | -0.097 | -29.55
-5.5 | -0.157 | 0.0074 | -0.099 | -21.146
-5 | -0.086 | 0.00719 | -0.101 | -11.991
-4.5 | -0.015 | 0.00697 | -0.103 | -2.128
-4 | 0.057 | 0.00682 | -0.105 | 8.396
-3.5 | 0.13 | 0.00673 | -0.107 | 19.29
-3 | 0.203 | 0.00665 | -0.108 | 30.479
-2.5 | 0.278 | 0.00657 | -0.11 | 42.257
-2 | 0.351 | 0.0065 | -0.112 | 54.022
-1.5 | 0.424 | 0.00653 | -0.114 | 64.963
-1 | 0.498 | 0.0068 | -0.116 | 73.204
-0.5 | 0.571 | 0.00713 | -0.118 | 80.114
0 | 0.635 | 0.00764 | -0.119 | 83.04
0.5 | 0.706 | 0.00808 | -0.121 | 87.365
1 | 0.777 | 0.00835 | -0.123 | 93.134
1.5 | 0.849 | 0.00798 | -0.125 | 106.43
2 | 0.92 | 0.00859 | -0.127 | 107.072
2.5 | 0.991 | 0.00916 | -0.129 | 108.204
3 | 1.062 | 0.00981 | -0.131 | 108.282
3.5 | 1.133 | 0.01043 | -0.133 | 108.593
4 | 1.204 | 0.01117 | -0.135 | 107.763
4.5 | 1.258 | 0.01202 | -0.136 | 104.653
5 | 1.323 | 0.01293 | -0.138 | 102.365
5.5 | 1.387 | 0.0136 | -0.14 | 101.929
6 | 1.448 | 0.01501 | -0.142 | 96.447
6.5 | 1.506 | 0.01611 | -0.143 | 93.473
7 | 1.561 | 0.01689 | -0.145 | 92.462
7.5 | 1.613 | 0.01776 | -0.147 | 90.786
8 | 1.657 | 0.01868 | -0.148 | 88.728
8.5 | 1.686 | 0.0197 | -0.15 | 85.613
9 | 1.7 | 0.02149 | -0.152 | 79.098
9.5 | 1.688 | 0.02298 | -0.153 | 73.452
10 | 1.632 | 0.02464 | -0.155 | 66.229
10.5 | 1.39 | 0.02722 | -0.156 | 51.088
11 | 1.051 | 0.02976 | -0.158 | 35.328
11.5 | 1.083 | 0.03165 | -0.159 | 34.202
12 | 1.116 | 0.03111 | -0.161 | 35.877
12.5 | 1.146 | 0.03454 | -0.162 | 33.177
13 | 1.171 | 0.03967 | -0.162 | 29.515
13.5 | 1.21 | 0.03643 | -0.165 | 33.212
14 | 1.241 | 0.03908 | -0.166 | 31.747

## 136. Re 16M Mach 0.50 (2)
BIGFOIL.COM POLAR EXPORT
NACA67-620 a=0.6
NACA67-620 a=0.6 |  |  |  | Cl Max: | 1.4026 | at alpha= | 17 | deg
XFOIL ncrit=9 |  |  |  | L/D Max: | 134.797 | at alpha= | 2 | deg
Re: | 16000000 |  |  | Cd Min: | 0.06777 | at alpha= | 17 | deg
Mach: | 0.5 |  |  | Cl=0 at alpha= | -99 | deg
|  |  |  | @ Cl=0.1, Cd= | 0.0047
|  |  |  | @ Cl=0.4, Cd= | 0.0047
|  |  |  | @ Cl=0.6, Cd= | 0.0047
alpha (deg) | Cl | Cd | Cm | Cl/Cd
0 | 0.6184 | 0.0047 | -0.1295 | 131.5745
0.5 | 0.6308 | 0.00488 | -0.119 | 129.2623
1 | 0.649 | 0.0051 | -0.1099 | 127.2549
1.5 | 0.6691 | 0.00522 | -0.1014 | 128.1801
2 | 0.6632 | 0.00492 | -0.0876 | 134.7967
2.5 | 0.6972 | 0.00551 | -0.082 | 126.5336
3 | 0.7104 | 0.00648 | -0.0724 | 109.6296
3.5 | 0.6856 | 0.00841 | -0.0559 | 81.522
4 | 0.6465 | 0.01091 | -0.0375 | 59.2576
4.5 | 0.6402 | 0.0128 | -0.0255 | 50.0156
5 | 0.6472 | 0.01447 | -0.0163 | 44.727
6 | 0.6958 | 0.01729 | -0.0045 | 40.2429
6.5 | 0.7045 | 0.01934 | 0.0036 | 36.4271
7 | 0.7431 | 0.02051 | 0.0069 | 36.2311
7.5 | 0.7633 | 0.02237 | 0.0128 | 34.1216
8 | 0.792 | 0.02405 | 0.0173 | 32.9314
8.5 | 0.8267 | 0.02557 | 0.0208 | 32.3309
9 | 0.8647 | 0.02703 | 0.0239 | 31.9904
10 | 0.9219 | 0.03103 | 0.0321 | 29.71
10.5 | 0.9636 | 0.03258 | 0.0346 | 29.5764
11 | 1.0001 | 0.03444 | 0.0376 | 29.0389
11.5 | 1.0415 | 0.03617 | 0.04 | 28.7946
12 | 1.0835 | 0.0379 | 0.0424 | 28.5884
12.5 | 1.122 | 0.03993 | 0.0451 | 28.0992
13 | 1.163 | 0.04193 | 0.0475 | 27.7367
13.5 | 1.2018 | 0.04414 | 0.0501 | 27.227
14 | 1.236 | 0.04672 | 0.053 | 26.4555
14.5 | 1.2658 | 0.04966 | 0.056 | 25.4893
15 | 1.2917 | 0.053 | 0.0592 | 24.3717
15.5 | 1.3228 | 0.05618 | 0.0618 | 23.5457
16 | 1.3544 | 0.05951 | 0.0642 | 22.7592
16.5 | 1.3805 | 0.06338 | 0.0667 | 21.7813
17 | 1.4026 | 0.06777 | 0.0692 | 20.6965

## 137. Re 18M Mach 0.00 (1)
BIGFOIL.COM POLAR EXPORT
NACA67-620 a=0.6
NACA67-620 a=0.6 |  |  |  | Cl Max: | 1.849 | at alpha= | 14.5 | deg
JavaFoil+Calcfoil stall+Eppler ext transition |  |  |  | L/D Max: | 119.146 | at alpha= | 6 | deg
Re: | 18000000 |  |  | Cd Min: | 0.00537 | at alpha= | -3 | deg
Mach: | 0 |  |  | Cl=0 at alpha= | -4.3968 | deg
|  |  |  | @ Cl=0.1, Cd= | 0.0060703
|  |  |  | @ Cl=0.4, Cd= | 0.006225
|  |  |  | @ Cl=0.6, Cd= | 0.0073662
alpha (deg) | Cl | Cd | Cm | Cl/Cd
-19 | -0.798 | 0.13014 | -0.028 | -6.134
-18.5 | -0.809 | 0.12256 | -0.03 | -6.602
-18 | -0.82 | 0.11372 | -0.031 | -7.206
-17.5 | -0.827 | 0.10679 | -0.033 | -7.745
-17 | -0.831 | 0.10208 | -0.034 | -8.136
-16.5 | -0.835 | 0.09407 | -0.036 | -8.871
-16 | -0.84 | 0.08242 | -0.039 | -10.197
-15.5 | -0.838 | 0.07626 | -0.04 | -10.992
-15 | -0.842 | 0.06374 | -0.044 | -13.212
-14.5 | -0.876 | 0.03564 | -0.051 | -24.591
-14 | -0.915 | 0.01718 | -0.058 | -53.234
-13.5 | -0.902 | 0.01455 | -0.06 | -62.037
-13 | -0.881 | 0.01308 | -0.062 | -67.333
-12.5 | -0.854 | 0.01204 | -0.063 | -70.946
-12 | -0.823 | 0.01128 | -0.065 | -72.943
-11.5 | -0.787 | 0.01062 | -0.067 | -74.057
-11 | -0.747 | 0.01009 | -0.069 | -74.032
-10.5 | -0.703 | 0.0094 | -0.07 | -74.813
-10 | -0.654 | 0.00881 | -0.072 | -74.218
-9.5 | -0.603 | 0.0088 | -0.073 | -68.491
-9 | -0.55 | 0.00843 | -0.075 | -65.169
-8.5 | -0.495 | 0.00813 | -0.077 | -60.865
-8 | -0.438 | 0.00737 | -0.079 | -59.497
-7.5 | -0.38 | 0.00716 | -0.08 | -53.129
-7 | -0.321 | 0.00692 | -0.082 | -46.446
-6.5 | -0.261 | 0.00671 | -0.083 | -38.927
-6 | -0.2 | 0.00654 | -0.085 | -30.558
-5.5 | -0.138 | 0.00638 | -0.087 | -21.653
-5 | -0.076 | 0.00625 | -0.088 | -12.123
-4.5 | -0.013 | 0.00619 | -0.09 | -2.099
-4 | 0.05 | 0.00611 | -0.092 | 8.199
-3.5 | 0.113 | 0.00606 | -0.093 | 18.728
-3 | 0.177 | 0.00537 | -0.095 | 32.949
-2.5 | 0.242 | 0.00556 | -0.097 | 43.509
-2 | 0.306 | 0.0059 | -0.098 | 51.812
-1.5 | 0.37 | 0.00615 | -0.1 | 60.094
-1 | 0.434 | 0.00631 | -0.101 | 68.697
-0.5 | 0.498 | 0.00682 | -0.103 | 73.023
0 | 0.552 | 0.00729 | -0.105 | 75.74
0.5 | 0.615 | 0.00739 | -0.106 | 83.135
1 | 0.677 | 0.00742 | -0.108 | 91.205
1.5 | 0.739 | 0.00783 | -0.109 | 94.394
2 | 0.801 | 0.00787 | -0.111 | 101.728
2.5 | 0.863 | 0.008 | -0.113 | 107.794
3 | 0.925 | 0.00789 | -0.114 | 117.109
3.5 | 0.986 | 0.00834 | -0.116 | 118.231
4 | 1.048 | 0.00882 | -0.117 | 118.775
4.5 | 1.1 | 0.00938 | -0.119 | 117.194
5 | 1.159 | 0.00988 | -0.12 | 117.3
5.5 | 1.217 | 0.0103 | -0.122 | 118.089
6 | 1.274 | 0.01069 | -0.123 | 119.146
6.5 | 1.33 | 0.01172 | -0.125 | 113.484
7 | 1.385 | 0.0123 | -0.126 | 112.592
7.5 | 1.439 | 0.01278 | -0.128 | 112.578
8 | 1.491 | 0.01324 | -0.129 | 112.589
8.5 | 1.54 | 0.01375 | -0.131 | 112.045
9 | 1.587 | 0.01426 | -0.132 | 111.304
9.5 | 1.631 | 0.01481 | -0.134 | 110.147
10 | 1.673 | 0.01578 | -0.135 | 106.014
10.5 | 1.709 | 0.01643 | -0.137 | 104.005
11 | 1.742 | 0.01709 | -0.138 | 101.906
11.5 | 1.77 | 0.01786 | -0.139 | 99.112
12 | 1.794 | 0.01851 | -0.141 | 96.919
12.5 | 1.814 | 0.01932 | -0.142 | 93.92
13 | 1.83 | 0.02017 | -0.143 | 90.721
13.5 | 1.841 | 0.02101 | -0.145 | 87.621
14 | 1.848 | 0.02181 | -0.146 | 84.721
14.5 | 1.849 | 0.02277 | -0.147 | 81.229
15 | 1.847 | 0.02379 | -0.148 | 77.63
15.5 | 1.84 | 0.02494 | -0.15 | 73.767
16 | 1.829 | 0.02603 | -0.151 | 70.249
16.5 | 1.813 | 0.0274 | -0.152 | 66.183
17 | 1.794 | 0.02872 | -0.153 | 62.465
17.5 | 1.771 | 0.03026 | -0.154 | 58.527
18 | 1.745 | 0.03137 | -0.155 | 55.633
18.5 | 1.717 | 0.03287 | -0.156 | 52.23
19 | 1.686 | 0.03453 | -0.157 | 48.815
19.5 | 1.651 | 0.03707 | -0.158 | 44.543

## 138. Re 18M Mach 0.00 (2)
BIGFOIL.COM POLAR EXPORT
NACA67-620 a=0.6
NACA67-620 a=0.6 |  |  |  | Cl Max: | 1.5141 | at alpha= | 20 | deg
XFOIL ncrit=9 |  |  |  | L/D Max: | 151.301 | at alpha= | 1 | deg
Re: | 18000000 |  |  | Cd Min: | 0.05108 | at alpha= | 20 | deg
Mach: | 0 |  |  | Cl=0 at alpha= | -5.6795 | deg
|  |  |  | @ Cl=0.1, Cd= | 0.0051528
|  |  |  | @ Cl=0.4, Cd= | 0.0045464
|  |  |  | @ Cl=0.6, Cd= | 0.0090319
alpha (deg) | Cl | Cd | Cm | Cl/Cd
-20 | -1.1297 | 0.02225 | -0.1663 | -50.773
-19.5 | -1.1093 | 0.02074 | -0.1639 | -53.486
-19 | -1.0856 | 0.01946 | -0.1617 | -55.7862
-18.5 | -1.0637 | 0.01815 | -0.1589 | -58.6061
-18 | -1.0395 | 0.017 | -0.1562 | -61.1471
-17.5 | -1.0093 | 0.01608 | -0.154 | -62.7674
-17 | -0.9801 | 0.01516 | -0.1516 | -64.6504
-16.5 | -0.9518 | 0.01421 | -0.1489 | -66.981
-16 | -0.915 | 0.01358 | -0.1472 | -67.3785
-15.5 | -0.8809 | 0.01287 | -0.145 | -68.446
-15 | -0.8462 | 0.01213 | -0.1428 | -69.7609
-14.5 | -0.8065 | 0.01163 | -0.1413 | -69.3465
-14 | -0.7684 | 0.01105 | -0.1395 | -69.5385
-13.5 | -0.7271 | 0.01055 | -0.1381 | -68.9194
-13 | -0.6863 | 0.01004 | -0.1366 | -68.3566
-12.5 | -0.653 | 0.00907 | -0.1337 | -71.9956
-12 | -0.6071 | 0.0087 | -0.1329 | -69.7816
-11.5 | -0.5612 | 0.00837 | -0.1321 | -67.049
-11 | -0.516 | 0.00796 | -0.1311 | -64.8241
-10.5 | -0.4678 | 0.00768 | -0.1306 | -60.9115
-10 | -0.4201 | 0.0074 | -0.13 | -56.7703
-9.5 | -0.3732 | 0.00708 | -0.1292 | -52.7119
-9 | -0.3245 | 0.00683 | -0.1287 | -47.511
-8.5 | -0.2765 | 0.00658 | -0.1281 | -42.0213
-8 | -0.2289 | 0.00633 | -0.1273 | -36.1611
-7.5 | -0.1795 | 0.00613 | -0.1268 | -29.2822
-7 | -0.131 | 0.00592 | -0.1262 | -22.1284
-6.5 | -0.0806 | 0.00574 | -0.1259 | -14.0418
-6 | -0.0316 | 0.00554 | -0.1253 | -5.704
-5.5 | 0.0177 | 0.00537 | -0.1247 | 3.2961
-5 | 0.0663 | 0.00522 | -0.124 | 12.7011
-4.5 | 0.1114 | 0.00513 | -0.1224 | 21.7154
-4 | 0.1588 | 0.00504 | -0.1214 | 31.5079
-3.5 | 0.2098 | 0.00494 | -0.1211 | 42.4696
-3 | 0.2629 | 0.00483 | -0.1213 | 54.4306
-2.5 | 0.3153 | 0.00472 | -0.1214 | 66.8008
-2 | 0.3654 | 0.00465 | -0.121 | 78.5806
-1.5 | 0.4155 | 0.0045 | -0.1205 | 92.3333
-1 | 0.4642 | 0.00443 | -0.1198 | 104.7856
-0.5 | 0.5112 | 0.00439 | -0.1188 | 116.4465
0 | 0.5547 | 0.00434 | -0.117 | 127.8111
0.5 | 0.5966 | 0.0043 | -0.1148 | 138.7442
1 | 0.6279 | 0.00415 | -0.1103 | 151.3012
1.5 | 0.6221 | 0.00424 | -0.0976 | 146.7217
2 | 0.6034 | 0.00485 | -0.0828 | 124.4124
2.5 | 0.5888 | 0.00595 | -0.0693 | 98.958
3 | 0.5722 | 0.00662 | -0.0556 | 86.435
3.5 | 0.5704 | 0.0079 | -0.0454 | 72.2025
4 | 0.5925 | 0.00878 | -0.04 | 67.4829
4.5 | 0.6184 | 0.00965 | -0.0354 | 64.0829
5 | 0.6374 | 0.01067 | -0.0297 | 59.7376
5.5 | 0.645 | 0.01214 | -0.0222 | 53.1301
6 | 0.6703 | 0.01318 | -0.018 | 50.8574
7 | 0.733 | 0.01495 | -0.0119 | 49.0301
7.5 | 0.7628 | 0.01598 | -0.0088 | 47.7347
8 | 0.7964 | 0.01687 | -0.0064 | 47.2081
8.5 | 0.8328 | 0.01767 | -0.0045 | 47.1307
9 | 0.8672 | 0.01858 | -0.0024 | 46.6738
9.5 | 0.8921 | 0.01988 | 0.0011 | 44.8742
10 | 0.93 | 0.02069 | 0.0025 | 44.9493
10.5 | 0.9684 | 0.0215 | 0.0038 | 45.0419
11 | 0.9988 | 0.02272 | 0.0061 | 43.9613
11.5 | 1.0377 | 0.02357 | 0.0071 | 44.0263
12 | 1.0757 | 0.02444 | 0.0081 | 44.0139
13 | 1.1451 | 0.02663 | 0.0109 | 43.0004
13.5 | 1.1818 | 0.0276 | 0.0119 | 42.8188
14 | 1.2137 | 0.02887 | 0.0134 | 42.0402
14.5 | 1.2458 | 0.03015 | 0.0148 | 41.3201
15 | 1.2739 | 0.03161 | 0.0167 | 40.3005
15.5 | 1.3026 | 0.03316 | 0.0183 | 39.2823
16 | 1.3279 | 0.03486 | 0.0202 | 38.0924
16.5 | 1.3526 | 0.03672 | 0.022 | 36.8355
17 | 1.3796 | 0.0384 | 0.0234 | 35.9271
17.5 | 1.4019 | 0.04052 | 0.0251 | 34.5977
18 | 1.4307 | 0.04219 | 0.026 | 33.9109
18.5 | 1.4511 | 0.04449 | 0.0276 | 32.6163
19 | 1.4743 | 0.04656 | 0.0288 | 31.6645
19.5 | 1.4942 | 0.04898 | 0.0301 | 30.5063
20 | 1.5141 | 0.05108 | 0.0318 | 29.6417

## 139. Re 18M Mach 0.10 (1)
BIGFOIL.COM POLAR EXPORT
NACA67-620 a=0.6
NACA67-620 a=0.6 |  |  |  | Cl Max: | 1.839 | at alpha= | 14 | deg
JavaFoil+Calcfoil stall+Eppler ext transition |  |  |  | L/D Max: | 118.579 | at alpha= | 4 | deg
Re: | 18000000 |  |  | Cd Min: | 0.00538 | at alpha= | -3 | deg
Mach: | 0.1 |  |  | Cl=0 at alpha= | -4.3968 | deg
|  |  |  | @ Cl=0.1, Cd= | 0.0060919
|  |  |  | @ Cl=0.4, Cd= | 0.0062403
|  |  |  | @ Cl=0.6, Cd= | 0.0073229
alpha (deg) | Cl | Cd | Cm | Cl/Cd
-19 | -0.761 | 0.13334 | -0.028 | -5.704
-18.5 | -0.775 | 0.12578 | -0.029 | -6.158
-18 | -0.787 | 0.11895 | -0.03 | -6.615
-17.5 | -0.799 | 0.11001 | -0.032 | -7.259
-17 | -0.805 | 0.10538 | -0.033 | -7.641
-16.5 | -0.811 | 0.09823 | -0.035 | -8.258
-16 | -0.815 | 0.09023 | -0.037 | -9.037
-15.5 | -0.818 | 0.08183 | -0.039 | -9.995
-15 | -0.82 | 0.07156 | -0.042 | -11.461
-14.5 | -0.828 | 0.0565 | -0.046 | -14.655
-14 | -0.901 | 0.01889 | -0.057 | -47.679
-13.5 | -0.893 | 0.01532 | -0.06 | -58.321
-13 | -0.875 | 0.01352 | -0.062 | -64.749
-12.5 | -0.851 | 0.01232 | -0.064 | -69.041
-12 | -0.821 | 0.01141 | -0.066 | -71.997
-11.5 | -0.787 | 0.01066 | -0.067 | -73.803
-11 | -0.747 | 0.0102 | -0.069 | -73.291
-10.5 | -0.704 | 0.00935 | -0.071 | -75.334
-10 | -0.655 | 0.00894 | -0.072 | -73.346
-9.5 | -0.604 | 0.00884 | -0.074 | -68.345
-9 | -0.551 | 0.0085 | -0.075 | -64.83
-8.5 | -0.496 | 0.00817 | -0.077 | -60.736
-8 | -0.44 | 0.00787 | -0.079 | -55.901
-7.5 | -0.382 | 0.00718 | -0.081 | -53.154
-7 | -0.323 | 0.00694 | -0.082 | -46.49
-6.5 | -0.262 | 0.00674 | -0.084 | -38.916
-6 | -0.201 | 0.00656 | -0.086 | -30.61
-5.5 | -0.139 | 0.0064 | -0.087 | -21.659
-5 | -0.076 | 0.00629 | -0.089 | -12.092
-4.5 | -0.013 | 0.00622 | -0.09 | -2.1
-4 | 0.05 | 0.00617 | -0.092 | 8.166
-3.5 | 0.114 | 0.00607 | -0.094 | 18.775
-3 | 0.178 | 0.00538 | -0.095 | 33.082
-2.5 | 0.243 | 0.00556 | -0.097 | 43.72
-2 | 0.307 | 0.00592 | -0.099 | 51.916
-1.5 | 0.371 | 0.00616 | -0.1 | 60.316
-1 | 0.436 | 0.00634 | -0.102 | 68.697
-0.5 | 0.5 | 0.00684 | -0.103 | 73.078
0 | 0.555 | 0.00713 | -0.105 | 77.795
0.5 | 0.618 | 0.0074 | -0.107 | 83.411
1 | 0.68 | 0.00749 | -0.108 | 90.827
1.5 | 0.742 | 0.00785 | -0.11 | 94.601
2 | 0.805 | 0.00793 | -0.112 | 101.434
2.5 | 0.867 | 0.00804 | -0.113 | 107.777
3 | 0.929 | 0.00796 | -0.115 | 116.728
3.5 | 0.991 | 0.00839 | -0.116 | 118.075
4 | 1.053 | 0.00888 | -0.118 | 118.579
4.5 | 1.105 | 0.00946 | -0.119 | 116.844
5 | 1.164 | 0.00995 | -0.121 | 117.008
5.5 | 1.222 | 0.01037 | -0.122 | 117.853
6 | 1.28 | 0.01079 | -0.124 | 118.578
6.5 | 1.336 | 0.01183 | -0.126 | 112.888
7 | 1.391 | 0.01242 | -0.127 | 111.952
7.5 | 1.445 | 0.0129 | -0.129 | 112.032
8 | 1.497 | 0.01337 | -0.13 | 111.988
8.5 | 1.546 | 0.0139 | -0.131 | 111.244
9 | 1.593 | 0.0144 | -0.133 | 110.605
9.5 | 1.637 | 0.01497 | -0.134 | 109.32
10 | 1.678 | 0.01596 | -0.136 | 105.092
10.5 | 1.713 | 0.01662 | -0.137 | 103.104
11 | 1.745 | 0.01729 | -0.139 | 100.948
11.5 | 1.772 | 0.01806 | -0.14 | 98.134
12 | 1.795 | 0.01886 | -0.141 | 95.202
12.5 | 1.814 | 0.01964 | -0.143 | 92.354
13 | 1.827 | 0.02044 | -0.144 | 89.367
13.5 | 1.835 | 0.02133 | -0.145 | 86.047
14 | 1.839 | 0.02217 | -0.147 | 82.975
14.5 | 1.838 | 0.02316 | -0.148 | 79.347
15 | 1.832 | 0.02424 | -0.149 | 75.557
15.5 | 1.821 | 0.02557 | -0.15 | 71.203
16 | 1.805 | 0.02651 | -0.151 | 68.092
16.5 | 1.785 | 0.02798 | -0.153 | 63.799
17 | 1.762 | 0.02922 | -0.154 | 60.281
17.5 | 1.734 | 0.03077 | -0.155 | 56.352
18 | 1.703 | 0.03257 | -0.156 | 52.269
18.5 | 1.669 | 0.03389 | -0.157 | 49.245
19 | 1.632 | 0.03585 | -0.158 | 45.526

## 140. Re 18M Mach 0.10 (2)
BIGFOIL.COM POLAR EXPORT
NACA67-620 a=0.6
NACA67-620 a=0.6 |  |  |  | Cl Max: | 1.5116 | at alpha= | 20 | deg
XFOIL ncrit=9 |  |  |  | L/D Max: | 151.175 | at alpha= | 1 | deg
Re: | 18000000 |  |  | Cd Min: | 0.05277 | at alpha= | 20 | deg
Mach: | 0.1 |  |  | Cl=0 at alpha= | -5.7208 | deg
|  |  |  | @ Cl=0.1, Cd= | 0.0051656
|  |  |  | @ Cl=0.4, Cd= | 0.0045884
|  |  |  | @ Cl=0.6, Cd= | 0.0043095
alpha (deg) | Cl | Cd | Cm | Cl/Cd
-20 | -1.1205 | 0.02344 | -0.1717 | -47.8029
-19.5 | -1.1033 | 0.0217 | -0.1691 | -50.8433
-18 | -1.0359 | 0.01761 | -0.1609 | -58.8245
-17.5 | -1.0084 | 0.01657 | -0.1583 | -60.857
-17 | -0.9807 | 0.01556 | -0.1555 | -63.027
-16.5 | -0.9506 | 0.0146 | -0.1529 | -65.1096
-16 | -0.9164 | 0.01388 | -0.1507 | -66.0231
-15.5 | -0.881 | 0.01315 | -0.1486 | -66.9962
-15 | -0.8476 | 0.01237 | -0.146 | -68.5206
-14.5 | -0.8071 | 0.01185 | -0.1444 | -68.1097
-14 | -0.7699 | 0.01123 | -0.1423 | -68.5574
-13.5 | -0.7285 | 0.0107 | -0.1407 | -68.0841
-13 | -0.6863 | 0.0102 | -0.1393 | -67.2843
-12 | -0.6082 | 0.00879 | -0.1351 | -69.1923
-11.5 | -0.5613 | 0.00844 | -0.1343 | -66.5047
-11 | -0.5166 | 0.00802 | -0.1331 | -64.414
-10.5 | -0.4678 | 0.00774 | -0.1326 | -60.4393
-10 | -0.4192 | 0.00745 | -0.132 | -56.2685
-9.5 | -0.3724 | 0.00713 | -0.131 | -52.23
-9 | -0.3232 | 0.00688 | -0.1305 | -46.9767
-8.5 | -0.2746 | 0.00662 | -0.1298 | -41.4804
-8 | -0.2271 | 0.00636 | -0.129 | -35.7075
-7.5 | -0.1772 | 0.00617 | -0.1285 | -28.7196
-7 | -0.128 | 0.00594 | -0.1279 | -21.5488
-6.5 | -0.0775 | 0.00576 | -0.1275 | -13.4549
-6 | -0.0277 | 0.00557 | -0.127 | -4.9731
-5.5 | 0.0219 | 0.00539 | -0.1264 | 4.0631
-5 | 0.0711 | 0.00524 | -0.1257 | 13.5687
-4.5 | 0.1177 | 0.00512 | -0.1244 | 22.9883
-4 | 0.1624 | 0.00505 | -0.1227 | 32.1584
-3.5 | 0.2134 | 0.00495 | -0.1224 | 43.1111
-3 | 0.2666 | 0.00484 | -0.1225 | 55.0826
-2.5 | 0.3192 | 0.00472 | -0.1226 | 67.6271
-2 | 0.3692 | 0.00466 | -0.122 | 79.2275
-1 | 0.4681 | 0.00443 | -0.1208 | 105.6659
-0.5 | 0.515 | 0.0044 | -0.1196 | 117.0455
0 | 0.5583 | 0.00435 | -0.1177 | 128.3448
0.5 | 0.5999 | 0.00431 | -0.1154 | 139.1879
1 | 0.6304 | 0.00417 | -0.1107 | 151.1751
2 | 0.6061 | 0.00485 | -0.0831 | 124.9691
2.5 | 0.5911 | 0.00597 | -0.0695 | 99.0117
3 | 0.5745 | 0.00664 | -0.0557 | 86.5211
3.5 | 0.568 | 0.00805 | -0.0446 | 70.559
4 | 0.5922 | 0.00889 | -0.0395 | 66.6142
5 | 0.6354 | 0.01086 | -0.0289 | 58.5083
5.5 | 0.6453 | 0.01227 | -0.0217 | 52.5917
6 | 0.669 | 0.01339 | -0.0171 | 49.9627
6.5 | 0.7013 | 0.01424 | -0.0142 | 49.2486
7 | 0.7336 | 0.01512 | -0.0113 | 48.5185
7.5 | 0.7618 | 0.01622 | -0.0079 | 46.9667
8 | 0.7969 | 0.01706 | -0.0057 | 46.7116
8.5 | 0.8332 | 0.01789 | -0.0037 | 46.5735
9 | 0.8642 | 0.01899 | -0.001 | 45.5082
9.5 | 0.8926 | 0.02014 | 0.002 | 44.3198
10 | 0.9308 | 0.02096 | 0.0034 | 44.4084
10.5 | 0.9658 | 0.02197 | 0.0052 | 43.9599
11 | 0.9994 | 0.02306 | 0.0071 | 43.3391
11.5 | 1.0389 | 0.02389 | 0.0081 | 43.4868
12 | 1.0771 | 0.02479 | 0.0092 | 43.449
13 | 1.147 | 0.02702 | 0.012 | 42.45
13.5 | 1.1838 | 0.02802 | 0.0131 | 42.2484
14 | 1.2132 | 0.02948 | 0.015 | 41.1533
14.5 | 1.248 | 0.03064 | 0.0162 | 40.7311
15 | 1.2722 | 0.03239 | 0.0186 | 39.2776
15.5 | 1.304 | 0.03381 | 0.0198 | 38.5685
16 | 1.3295 | 0.03553 | 0.0218 | 37.4191
16.5 | 1.3533 | 0.0375 | 0.0237 | 36.088
17 | 1.3824 | 0.03911 | 0.025 | 35.3465
17.5 | 1.403 | 0.04141 | 0.0269 | 33.8807
18 | 1.4322 | 0.04312 | 0.0279 | 33.2143
18.5 | 1.4522 | 0.0455 | 0.0295 | 31.9165
19 | 1.4723 | 0.04795 | 0.031 | 30.7049
19.5 | 1.4967 | 0.05008 | 0.032 | 29.8862
20 | 1.5116 | 0.05277 | 0.0339 | 28.6451

## 141. Re 18M Mach 0.25 (1)
BIGFOIL.COM POLAR EXPORT
NACA67-620 a=0.6
NACA67-620 a=0.6 |  |  |  | Cl Max: | 1.793 | at alpha= | 12.5 | deg
JavaFoil+Calcfoil stall+Eppler ext transition |  |  |  | L/D Max: | 116.799 | at alpha= | 4 | deg
Re: | 18000000 |  |  | Cd Min: | 0.00597 | at alpha= | -1.5 | deg
Mach: | 0.25 |  |  | Cl=0 at alpha= | -4.4 | deg
|  |  |  | @ Cl=0.1, Cd= | 0.0061931
|  |  |  | @ Cl=0.4, Cd= | 0.0060247
|  |  |  | @ Cl=0.6, Cd= | 0.0071363
alpha (deg) | Cl | Cd | Cm | Cl/Cd
-17.5 | -0.56 | 0.12934 | -0.029 | -4.327
-17 | -0.597 | 0.12206 | -0.03 | -4.891
-16.5 | -0.631 | 0.11405 | -0.032 | -5.53
-16 | -0.659 | 0.10648 | -0.034 | -6.193
-15.5 | -0.683 | 0.09901 | -0.035 | -6.901
-15 | -0.702 | 0.0912 | -0.037 | -7.698
-14.5 | -0.714 | 0.08567 | -0.039 | -8.333
-14 | -0.721 | 0.07903 | -0.041 | -9.125
-13.5 | -0.725 | 0.07079 | -0.044 | -10.239
-13 | -0.733 | 0.05585 | -0.05 | -13.126
-12.5 | -0.814 | 0.01568 | -0.064 | -51.902
-12 | -0.797 | 0.01405 | -0.066 | -56.737
-11.5 | -0.775 | 0.01215 | -0.068 | -63.791
-11 | -0.745 | 0.0108 | -0.07 | -68.958
-10.5 | -0.706 | 0.0104 | -0.072 | -67.906
-10 | -0.661 | 0.0098 | -0.074 | -67.399
-9.5 | -0.612 | 0.00925 | -0.076 | -66.149
-9 | -0.559 | 0.00891 | -0.077 | -62.81
-8.5 | -0.505 | 0.00853 | -0.079 | -59.23
-8 | -0.448 | 0.00817 | -0.081 | -54.875
-7.5 | -0.39 | 0.00738 | -0.083 | -52.829
-7 | -0.33 | 0.00715 | -0.084 | -46.13
-6.5 | -0.268 | 0.00694 | -0.086 | -38.688
-6 | -0.206 | 0.00674 | -0.088 | -30.522
-5.5 | -0.142 | 0.00656 | -0.089 | -21.666
-5 | -0.078 | 0.00641 | -0.091 | -12.173
-4.5 | -0.013 | 0.00632 | -0.093 | -2.12
-4 | 0.052 | 0.00623 | -0.094 | 8.288
-3.5 | 0.117 | 0.00618 | -0.096 | 18.929
-3 | 0.183 | 0.00613 | -0.098 | 29.762
-2.5 | 0.249 | 0.00632 | -0.099 | 39.452
-2 | 0.315 | 0.00666 | -0.101 | 47.341
-1.5 | 0.381 | 0.00597 | -0.103 | 63.836
-1 | 0.447 | 0.00616 | -0.104 | 72.533
-0.5 | 0.513 | 0.00676 | -0.106 | 75.934
0 | 0.57 | 0.00708 | -0.108 | 80.476
0.5 | 0.634 | 0.0072 | -0.109 | 88.082
1 | 0.698 | 0.00751 | -0.111 | 92.959
1.5 | 0.762 | 0.00808 | -0.113 | 94.376
2 | 0.826 | 0.00819 | -0.114 | 100.9
2.5 | 0.89 | 0.00829 | -0.116 | 107.362
3 | 0.954 | 0.00826 | -0.118 | 115.426
3.5 | 1.017 | 0.00873 | -0.119 | 116.519
4 | 1.081 | 0.00925 | -0.121 | 116.799
4.5 | 1.134 | 0.00987 | -0.123 | 114.826
5 | 1.194 | 0.01041 | -0.124 | 114.725
5.5 | 1.253 | 0.01086 | -0.126 | 115.388
6 | 1.312 | 0.01179 | -0.127 | 111.291
6.5 | 1.369 | 0.01244 | -0.129 | 109.985
7 | 1.425 | 0.0131 | -0.13 | 108.756
7.5 | 1.479 | 0.01373 | -0.132 | 107.756
8 | 1.532 | 0.01415 | -0.133 | 108.233
8.5 | 1.579 | 0.0147 | -0.135 | 107.443
9 | 1.624 | 0.01529 | -0.136 | 106.216
9.5 | 1.666 | 0.01591 | -0.138 | 104.695
10 | 1.703 | 0.01705 | -0.139 | 99.919
10.5 | 1.734 | 0.01784 | -0.141 | 97.185
11 | 1.759 | 0.01864 | -0.142 | 94.322
11.5 | 1.777 | 0.01944 | -0.144 | 91.376
12 | 1.789 | 0.02046 | -0.145 | 87.438
12.5 | 1.793 | 0.02128 | -0.146 | 84.245
13 | 1.79 | 0.02235 | -0.148 | 80.089
13.5 | 1.779 | 0.02346 | -0.149 | 75.851
14 | 1.76 | 0.02477 | -0.15 | 71.074
14.5 | 1.733 | 0.02603 | -0.152 | 66.581
15 | 1.698 | 0.02741 | -0.153 | 61.946
15.5 | 1.655 | 0.02895 | -0.154 | 57.154
16 | 1.604 | 0.03063 | -0.155 | 52.35
16.5 | 1.545 | 0.03245 | -0.156 | 47.613
17 | 1.48 | 0.03443 | -0.157 | 42.977
17.5 | 1.408 | 0.03696 | -0.158 | 38.087

## 142. Re 18M Mach 0.25 (2)
BIGFOIL.COM POLAR EXPORT
NACA67-620 a=0.6
NACA67-620 a=0.6 |  |  |  | Cl Max: | 1.5118 | at alpha= | 20 | deg
XFOIL ncrit=9 |  |  |  | L/D Max: | 154.024 | at alpha= | 1 | deg
Re: | 18000000 |  |  | Cd Min: | 0.06089 | at alpha= | 20 | deg
Mach: | 0.25 |  |  | Cl=0 at alpha= | -5.9249 | deg
|  |  |  | @ Cl=0.1, Cd= | 0.0053375
|  |  |  | @ Cl=0.4, Cd= | 0.0046658
|  |  |  | @ Cl=0.6, Cd= | 0.0043259
alpha (deg) | Cl | Cd | Cm | Cl/Cd
-20 | -1.0292 | 0.0338 | -0.199 | -30.4497
-19.5 | -1.0336 | 0.02969 | -0.1971 | -34.8131
-19 | -1.0258 | 0.02675 | -0.1945 | -38.3477
-18.5 | -1.0253 | 0.02377 | -0.1905 | -43.1342
-18 | -1.0105 | 0.02168 | -0.1867 | -46.6098
-17.5 | -0.9919 | 0.01989 | -0.1829 | -49.8693
-17 | -0.9708 | 0.01831 | -0.1789 | -53.0202
-16.5 | -0.9486 | 0.01684 | -0.1747 | -56.3302
-16 | -0.9156 | 0.01581 | -0.1715 | -57.9127
-15.5 | -0.8847 | 0.01475 | -0.1679 | -59.9797
-15 | -0.8523 | 0.01378 | -0.1642 | -61.8505
-14.5 | -0.8131 | 0.01303 | -0.1615 | -62.4021
-14 | -0.7757 | 0.01228 | -0.1585 | -63.1678
-13.5 | -0.7355 | 0.01153 | -0.1558 | -63.7901
-13 | -0.6927 | 0.01092 | -0.1534 | -63.4341
-12.5 | -0.6478 | 0.01036 | -0.1514 | -62.529
-12 | -0.6011 | 0.00986 | -0.1497 | -60.9635
-11.5 | -0.5548 | 0.00938 | -0.1479 | -59.1471
-11 | -0.5167 | 0.00844 | -0.1448 | -61.2204
-10.5 | -0.4668 | 0.00807 | -0.1437 | -57.8439
-10 | -0.417 | 0.00774 | -0.1425 | -53.876
-9.5 | -0.3674 | 0.0074 | -0.1413 | -49.6486
-9 | -0.3162 | 0.00712 | -0.1405 | -44.4101
-8.5 | -0.265 | 0.00688 | -0.1396 | -38.5174
-8 | -0.2166 | 0.00654 | -0.1383 | -33.1193
-7.5 | -0.1641 | 0.00634 | -0.1378 | -25.8833
-7 | -0.1128 | 0.00609 | -0.137 | -18.5222
-6.5 | -0.0604 | 0.00589 | -0.1365 | -10.2547
-6 | -0.0077 | 0.0057 | -0.1361 | -1.3509
-5.5 | 0.0436 | 0.00551 | -0.1354 | 7.9129
-5 | 0.0958 | 0.00535 | -0.1349 | 17.9065
-4.5 | 0.1464 | 0.0052 | -0.1341 | 28.1538
-4 | 0.1951 | 0.00506 | -0.1328 | 38.5573
-3.5 | 0.2403 | 0.00498 | -0.1308 | 48.253
-3 | 0.2888 | 0.00489 | -0.1295 | 59.0593
-2.5 | 0.3419 | 0.00477 | -0.1292 | 71.6771
-2 | 0.3919 | 0.00469 | -0.1283 | 83.5608
-1.5 | 0.4421 | 0.00454 | -0.1275 | 97.3789
-1 | 0.4897 | 0.00448 | -0.1261 | 109.308
-0.5 | 0.5384 | 0.0044 | -0.1249 | 122.3636
0 | 0.5808 | 0.00435 | -0.1224 | 133.5172
0.5 | 0.6206 | 0.0043 | -0.1193 | 144.3256
1 | 0.6392 | 0.00415 | -0.1115 | 154.0241
2 | 0.6334 | 0.00469 | -0.0874 | 135.0533
2.5 | 0.6079 | 0.00594 | -0.0713 | 102.3401
3 | 0.5894 | 0.00677 | -0.0569 | 87.0606
3.5 | 0.5795 | 0.0083 | -0.0448 | 69.8193
4 | 0.5899 | 0.00955 | -0.0369 | 61.7696
4.5 | 0.617 | 0.01045 | -0.0322 | 59.0431
5 | 0.638 | 0.01152 | -0.0266 | 55.3819
5.5 | 0.6442 | 0.01312 | -0.0185 | 49.1006
6 | 0.6738 | 0.01408 | -0.0147 | 47.8551
6.5 | 0.6973 | 0.01533 | -0.01 | 45.486
7 | 0.7293 | 0.01631 | -0.0068 | 44.7149
7.5 | 0.7636 | 0.01724 | -0.0041 | 44.2923
8.5 | 0.8295 | 0.01938 | 0.0015 | 42.8019
9 | 0.869 | 0.02023 | 0.0032 | 42.956
9.5 | 0.8901 | 0.02185 | 0.0075 | 40.7368
10 | 0.9289 | 0.02278 | 0.0092 | 40.777
10.5 | 0.9687 | 0.0237 | 0.0106 | 40.8734
11 | 0.9998 | 0.02506 | 0.0132 | 39.8962
11.5 | 1.0399 | 0.02603 | 0.0145 | 39.9501
12 | 1.0794 | 0.02706 | 0.0158 | 39.8891
12.5 | 1.1128 | 0.02847 | 0.0178 | 39.0868
13 | 1.152 | 0.02956 | 0.019 | 38.9716
13.5 | 1.1885 | 0.03077 | 0.0205 | 38.6253
14 | 1.2195 | 0.03238 | 0.0226 | 37.6621
14.5 | 1.2533 | 0.03385 | 0.0243 | 37.0251
15 | 1.2713 | 0.03624 | 0.0276 | 35.08
15.5 | 1.3057 | 0.03773 | 0.029 | 34.6064
16 | 1.3308 | 0.03989 | 0.0312 | 33.3617
16.5 | 1.3599 | 0.04179 | 0.0329 | 32.5413
17 | 1.3854 | 0.04409 | 0.0347 | 31.4221
17.5 | 1.4062 | 0.04666 | 0.0368 | 30.1372
18 | 1.4332 | 0.04896 | 0.0381 | 29.2729
18.5 | 1.4543 | 0.05173 | 0.0398 | 28.1133
19 | 1.4732 | 0.05475 | 0.0414 | 26.9078
19.5 | 1.4975 | 0.05735 | 0.0425 | 26.1116
20 | 1.5118 | 0.06089 | 0.0439 | 24.8284

## 143. Re 18M Mach 0.50 (1)
BIGFOIL.COM POLAR EXPORT
NACA67-620 a=0.6
NACA67-620 a=0.6 |  |  |  | Cl Max: | 1.7 | at alpha= | 9 | deg
JavaFoil+Calcfoil stall+Eppler ext transition |  |  |  | L/D Max: | 108.313 | at alpha= | 3 | deg
Re: | 18000000 |  |  | Cd Min: | 0.00659 | at alpha= | -2.5 | deg
Mach: | 0.5 |  |  | Cl=0 at alpha= | -4.3958 | deg
|  |  |  | @ Cl=0.1, Cd= | 0.0067229
|  |  |  | @ Cl=0.4, Cd= | 0.0071185
|  |  |  | @ Cl=0.6, Cd= | 0.007806
alpha (deg) | Cl | Cd | Cm | Cl/Cd
-20 | -0.904 | 0.1779 | -0.029 | -5.081
-19.5 | -0.875 | 0.16939 | -0.03 | -5.165
-19 | -0.845 | 0.16869 | -0.031 | -5.012
-18.5 | -0.816 | 0.16555 | -0.031 | -4.929
-18 | -0.787 | 0.15904 | -0.032 | -4.95
-17.5 | -0.759 | 0.14422 | -0.033 | -5.263
-17 | -0.73 | 0.14252 | -0.034 | -5.123
-16.5 | -0.701 | 0.13063 | -0.034 | -5.368
-16 | -0.672 | 0.12523 | -0.035 | -5.366
-15.5 | -0.644 | 0.11573 | -0.036 | -5.561
-15 | -0.615 | 0.10751 | -0.037 | -5.721
-14.5 | -0.585 | 0.10569 | -0.037 | -5.538
-14 | -0.557 | 0.09727 | -0.039 | -5.731
-13.5 | -0.529 | 0.08958 | -0.039 | -5.901
-13 | -0.501 | 0.08214 | -0.042 | -6.098
-12.5 | -0.475 | 0.07278 | -0.046 | -6.533
-12 | -0.465 | 0.04947 | -0.059 | -9.402
-11.5 | -0.411 | 0.07922 | -0.04 | -5.194
-11 | -0.382 | 0.08726 | -0.04 | -4.378
-10.5 | -0.353 | 0.07628 | -0.041 | -4.633
-10 | -0.324 | 0.07332 | -0.041 | -4.425
-9.5 | -0.427 | 0.06135 | -0.047 | -6.964
-9 | -0.449 | 0.05093 | -0.055 | -8.821
-8.5 | -0.508 | 0.01143 | -0.087 | -44.411
-8 | -0.468 | 0.01007 | -0.089 | -46.449
-7.5 | -0.416 | 0.00933 | -0.091 | -44.569
-7 | -0.357 | 0.00823 | -0.093 | -43.318
-6.5 | -0.293 | 0.00786 | -0.095 | -37.25
-6 | -0.226 | 0.00754 | -0.097 | -29.94
-5.5 | -0.157 | 0.00729 | -0.099 | -21.467
-5 | -0.086 | 0.00708 | -0.101 | -12.169
-4.5 | -0.015 | 0.00687 | -0.103 | -2.16
-4 | 0.057 | 0.00677 | -0.105 | 8.462
-3.5 | 0.13 | 0.00669 | -0.107 | 19.418
-3 | 0.203 | 0.0066 | -0.108 | 30.747
-2.5 | 0.278 | 0.00659 | -0.11 | 42.14
-2 | 0.351 | 0.00685 | -0.112 | 51.243
-1.5 | 0.424 | 0.00725 | -0.114 | 58.513
-1 | 0.498 | 0.00727 | -0.116 | 68.441
-0.5 | 0.571 | 0.00747 | -0.118 | 76.44
0 | 0.634 | 0.0082 | -0.119 | 77.321
0.5 | 0.706 | 0.00839 | -0.121 | 84.189
1 | 0.778 | 0.00844 | -0.123 | 92.138
1.5 | 0.849 | 0.00907 | -0.125 | 93.602
2 | 0.92 | 0.00891 | -0.127 | 103.259
2.5 | 0.991 | 0.00929 | -0.129 | 106.659
3 | 1.062 | 0.00981 | -0.131 | 108.313
3.5 | 1.133 | 0.01047 | -0.133 | 108.195
4 | 1.204 | 0.01119 | -0.135 | 107.546
4.5 | 1.258 | 0.01209 | -0.136 | 104.052
5 | 1.324 | 0.01277 | -0.138 | 103.66
5.5 | 1.387 | 0.01344 | -0.14 | 103.235
6 | 1.448 | 0.01487 | -0.142 | 97.405
6.5 | 1.507 | 0.01584 | -0.143 | 95.149
7 | 1.562 | 0.01662 | -0.145 | 93.962
7.5 | 1.613 | 0.01746 | -0.147 | 92.389
8 | 1.658 | 0.01839 | -0.149 | 90.137
8.5 | 1.687 | 0.01934 | -0.15 | 87.244
9 | 1.7 | 0.02107 | -0.152 | 80.708
9.5 | 1.689 | 0.02254 | -0.153 | 74.917
10 | 1.632 | 0.0242 | -0.155 | 67.451
10.5 | 1.391 | 0.02666 | -0.156 | 52.175
11 | 1.052 | 0.02913 | -0.158 | 36.105
11.5 | 1.083 | 0.031 | -0.159 | 34.941
12 | 1.117 | 0.0304 | -0.161 | 36.732
12.5 | 1.147 | 0.03373 | -0.162 | 34.001
13 | 1.173 | 0.03857 | -0.163 | 30.402
13.5 | 1.209 | 0.03766 | -0.165 | 32.092
14 | 1.239 | 0.04047 | -0.166 | 30.603

## 144. Re 18M Mach 0.50 (2)
BIGFOIL.COM POLAR EXPORT
NACA67-620 a=0.6
NACA67-620 a=0.6 |  |  |  | Cl Max: | 1.4132 | at alpha= | 17 | deg
XFOIL ncrit=9 |  |  |  | L/D Max: | 130.784 | at alpha= | 0.5 | deg
Re: | 18000000 |  |  | Cd Min: | 0.06696 | at alpha= | 17 | deg
Mach: | 0.5 |  |  | Cl=0 at alpha= | -99 | deg
|  |  |  | @ Cl=0.1, Cd= | 0.00474
|  |  |  | @ Cl=0.4, Cd= | 0.00474
|  |  |  | @ Cl=0.6, Cd= | 0.00474
alpha (deg) | Cl | Cd | Cm | Cl/Cd
0 | 0.6128 | 0.00474 | -0.1283 | 129.2827
0.5 | 0.6343 | 0.00485 | -0.1197 | 130.7835
1 | 0.6589 | 0.00504 | -0.1119 | 130.7341
1.5 | 0.6736 | 0.00527 | -0.1023 | 127.8178
2 | 0.6828 | 0.00546 | -0.0917 | 125.0549
2.5 | 0.6863 | 0.00564 | -0.0798 | 121.6844
3 | 0.6749 | 0.00715 | -0.0655 | 94.3916
3.5 | 0.6519 | 0.00905 | -0.0496 | 72.0331
4 | 0.6259 | 0.0113 | -0.0337 | 55.3894
4.5 | 0.622 | 0.01321 | -0.0224 | 47.0855
5 | 0.6376 | 0.01466 | -0.0147 | 43.4925
5.5 | 0.6443 | 0.01655 | -0.0058 | 38.9305
6 | 0.6896 | 0.01739 | -0.0034 | 39.655
6.5 | 0.7001 | 0.01937 | 0.0044 | 36.1435
7 | 0.7395 | 0.02051 | 0.0075 | 36.0556
7.5 | 0.7617 | 0.02231 | 0.0131 | 34.1416
8 | 0.7922 | 0.02391 | 0.0174 | 33.1326
9 | 0.8674 | 0.02679 | 0.0237 | 32.3778
9.5 | 0.8883 | 0.02906 | 0.0289 | 30.5678
10 | 0.9287 | 0.03058 | 0.0315 | 30.3695
10.5 | 0.9683 | 0.03226 | 0.0342 | 30.0155
11 | 1.0078 | 0.03395 | 0.0369 | 29.6848
11.5 | 1.0484 | 0.03574 | 0.0395 | 29.3341
12 | 1.0917 | 0.03739 | 0.0418 | 29.1976
12.5 | 1.1296 | 0.03945 | 0.0446 | 28.6337
13 | 1.1739 | 0.04123 | 0.0469 | 28.472
13.5 | 1.2086 | 0.04366 | 0.0498 | 27.6821
14 | 1.2429 | 0.04621 | 0.0527 | 26.8968
14.5 | 1.272 | 0.04917 | 0.0559 | 25.8694
15.5 | 1.3322 | 0.05551 | 0.0616 | 23.9993
16.5 | 1.3921 | 0.06252 | 0.0666 | 22.2665
17 | 1.4132 | 0.06696 | 0.0692 | 21.1051

## 145. Re 20M Mach 0.00 (1)
BIGFOIL.COM POLAR EXPORT
NACA67-620 a=0.6
NACA67-620 a=0.6 |  |  |  | Cl Max: | 1.85 | at alpha= | 14.5 | deg
JavaFoil+Calcfoil stall+Eppler ext transition |  |  |  | L/D Max: | 119.868 | at alpha= | 5.5 | deg
Re: | 20000000 |  |  | Cd Min: | 0.00545 | at alpha= | -3.5 | deg
Mach: | 0 |  |  | Cl=0 at alpha= | -4.3968 | deg
|  |  |  | @ Cl=0.1, Cd= | 0.0055878
|  |  |  | @ Cl=0.4, Cd= | 0.0064859
|  |  |  | @ Cl=0.6, Cd= | 0.00748
alpha (deg) | Cl | Cd | Cm | Cl/Cd
-19.5 | -0.787 | 0.13488 | -0.028 | -5.836
-19 | -0.799 | 0.1291 | -0.028 | -6.186
-18.5 | -0.81 | 0.12166 | -0.03 | -6.655
-18 | -0.82 | 0.11268 | -0.032 | -7.28
-17.5 | -0.828 | 0.10533 | -0.033 | -7.863
-17 | -0.832 | 0.10062 | -0.034 | -8.265
-16.5 | -0.836 | 0.09286 | -0.036 | -8.999
-16 | -0.843 | 0.0799 | -0.039 | -10.554
-15.5 | -0.841 | 0.07364 | -0.041 | -11.427
-15 | -0.848 | 0.05953 | -0.045 | -14.252
-14.5 | -0.923 | 0.02023 | -0.055 | -45.627
-14 | -0.917 | 0.01653 | -0.058 | -55.451
-13.5 | -0.903 | 0.01412 | -0.06 | -64.008
-13 | -0.882 | 0.01277 | -0.062 | -69.02
-12.5 | -0.855 | 0.01182 | -0.064 | -72.293
-12 | -0.823 | 0.01112 | -0.065 | -74.048
-11.5 | -0.787 | 0.01049 | -0.067 | -75.012
-11 | -0.747 | 0.00994 | -0.069 | -75.204
-10.5 | -0.703 | 0.00926 | -0.07 | -75.968
-10 | -0.654 | 0.0087 | -0.072 | -75.215
-9.5 | -0.603 | 0.00862 | -0.074 | -69.99
-9 | -0.55 | 0.00832 | -0.075 | -66.065
-8.5 | -0.495 | 0.00799 | -0.077 | -61.902
-8 | -0.438 | 0.00769 | -0.079 | -57.025
-7.5 | -0.381 | 0.00703 | -0.08 | -54.129
-7 | -0.321 | 0.00682 | -0.082 | -47.095
-6.5 | -0.261 | 0.00663 | -0.084 | -39.388
-6 | -0.2 | 0.00644 | -0.085 | -31.04
-5.5 | -0.138 | 0.00633 | -0.087 | -21.821
-5 | -0.076 | 0.00625 | -0.088 | -12.131
-4.5 | -0.013 | 0.00616 | -0.09 | -2.11
-4 | 0.05 | 0.00608 | -0.092 | 8.249
-3.5 | 0.114 | 0.00545 | -0.093 | 20.835
-3 | 0.177 | 0.00561 | -0.095 | 31.598
-2.5 | 0.242 | 0.0059 | -0.096 | 41.037
-2 | 0.306 | 0.00626 | -0.098 | 48.858
-1.5 | 0.37 | 0.00635 | -0.1 | 58.24
-1 | 0.434 | 0.00664 | -0.101 | 65.28
-0.5 | 0.498 | 0.00714 | -0.103 | 69.7
0 | 0.552 | 0.00732 | -0.105 | 75.482
0.5 | 0.615 | 0.00753 | -0.106 | 81.659
1 | 0.677 | 0.0078 | -0.108 | 86.79
1.5 | 0.739 | 0.00788 | -0.109 | 93.757
2 | 0.801 | 0.00818 | -0.111 | 97.946
2.5 | 0.863 | 0.00825 | -0.113 | 104.56
3 | 0.925 | 0.00837 | -0.114 | 110.453
3.5 | 0.986 | 0.00836 | -0.116 | 118.026
4 | 1.048 | 0.00883 | -0.117 | 118.737
4.5 | 1.1 | 0.00936 | -0.119 | 117.523
5 | 1.159 | 0.00978 | -0.12 | 118.554
5.5 | 1.217 | 0.01015 | -0.122 | 119.868
6 | 1.274 | 0.01099 | -0.123 | 115.903
6.5 | 1.33 | 0.01155 | -0.125 | 115.151
7 | 1.385 | 0.01211 | -0.126 | 114.385
7.5 | 1.439 | 0.01256 | -0.128 | 114.596
8 | 1.492 | 0.01303 | -0.129 | 114.506
8.5 | 1.541 | 0.01349 | -0.131 | 114.236
9 | 1.587 | 0.014 | -0.132 | 113.37
9.5 | 1.631 | 0.01452 | -0.134 | 112.323
10 | 1.673 | 0.01551 | -0.135 | 107.896
10.5 | 1.71 | 0.01613 | -0.137 | 105.989
11 | 1.742 | 0.01681 | -0.138 | 103.611
11.5 | 1.771 | 0.01751 | -0.139 | 101.141
12 | 1.795 | 0.01821 | -0.141 | 98.57
12.5 | 1.815 | 0.01895 | -0.142 | 95.763
13 | 1.831 | 0.01977 | -0.143 | 92.616
13.5 | 1.842 | 0.0206 | -0.145 | 89.381
14 | 1.848 | 0.02138 | -0.146 | 86.465
14.5 | 1.85 | 0.02236 | -0.147 | 82.769
15 | 1.847 | 0.02337 | -0.148 | 79.062
15.5 | 1.84 | 0.02448 | -0.15 | 75.176
16 | 1.829 | 0.02573 | -0.151 | 71.083
16.5 | 1.814 | 0.02679 | -0.152 | 67.689
17 | 1.795 | 0.02817 | -0.153 | 63.714
17.5 | 1.772 | 0.02967 | -0.154 | 59.723
18 | 1.746 | 0.03086 | -0.155 | 56.586
18.5 | 1.718 | 0.0322 | -0.156 | 53.339
19 | 1.686 | 0.03416 | -0.157 | 49.351
19.5 | 1.652 | 0.03636 | -0.158 | 45.441

## 146. Re 20M Mach 0.00 (2)
BIGFOIL.COM POLAR EXPORT
NACA67-620 a=0.6
NACA67-620 a=0.6 |  |  |  | Cl Max: | 1.5249 | at alpha= | 20 | deg
XFOIL ncrit=9 |  |  |  | L/D Max: | 135.091 | at alpha= | 0.5 | deg
Re: | 20000000 |  |  | Cd Min: | 0.0505 | at alpha= | 20 | deg
Mach: | 0 |  |  | Cl=0 at alpha= | -5.641 | deg
|  |  |  | @ Cl=0.1, Cd= | 0.0050693
|  |  |  | @ Cl=0.4, Cd= | 0.0045291
|  |  |  | @ Cl=0.6, Cd= | 0.009499
alpha (deg) | Cl | Cd | Cm | Cl/Cd
-20 | -1.1404 | 0.02166 | -0.1653 | -52.65
-19.5 | -1.1208 | 0.02016 | -0.1628 | -55.5952
-19 | -1.096 | 0.01895 | -0.1606 | -57.8364
-18.5 | -1.0722 | 0.01772 | -0.158 | -60.5079
-16.5 | -0.9572 | 0.01398 | -0.1481 | -68.4692
-16 | -0.9203 | 0.01335 | -0.1465 | -68.9363
-15.5 | -0.8866 | 0.01267 | -0.1442 | -69.9763
-15 | -0.8509 | 0.01195 | -0.1421 | -71.205
-14.5 | -0.8116 | 0.01146 | -0.1405 | -70.8202
-14 | -0.7728 | 0.01089 | -0.1388 | -70.9642
-13.5 | -0.7316 | 0.01037 | -0.1374 | -70.5497
-13 | -0.6903 | 0.00989 | -0.1359 | -69.7978
-12.5 | -0.6473 | 0.00939 | -0.1347 | -68.935
-12 | -0.6111 | 0.00855 | -0.1323 | -71.4737
-11.5 | -0.5656 | 0.00821 | -0.1313 | -68.8916
-11 | -0.5197 | 0.00782 | -0.1305 | -66.4578
-10.5 | -0.4717 | 0.00754 | -0.1299 | -62.5597
-10 | -0.4242 | 0.00727 | -0.1293 | -58.3494
-9.5 | -0.3769 | 0.00697 | -0.1285 | -54.0746
-9 | -0.3281 | 0.00673 | -0.128 | -48.7519
-8.5 | -0.2805 | 0.00648 | -0.1273 | -43.287
-8 | -0.2328 | 0.00622 | -0.1265 | -37.4277
-7.5 | -0.1831 | 0.00602 | -0.1261 | -30.4153
-7 | -0.1345 | 0.00579 | -0.1255 | -23.2297
-6.5 | -0.0842 | 0.00562 | -0.1252 | -14.9822
-6 | -0.0349 | 0.00544 | -0.1246 | -6.4154
-5.5 | 0.0137 | 0.00526 | -0.1239 | 2.6046
-5 | 0.0615 | 0.00513 | -0.123 | 11.9883
-4.5 | 0.1059 | 0.00506 | -0.1212 | 20.9289
-4 | 0.1556 | 0.00497 | -0.1207 | 31.3078
-3.5 | 0.208 | 0.00486 | -0.1208 | 42.7984
-3 | 0.2614 | 0.00475 | -0.121 | 55.0316
-2.5 | 0.3125 | 0.00469 | -0.1208 | 66.6311
-2 | 0.3646 | 0.00458 | -0.1208 | 79.607
-1.5 | 0.4133 | 0.00451 | -0.1201 | 91.6408
-1 | 0.4613 | 0.00446 | -0.1192 | 103.4305
-0.5 | 0.5078 | 0.00444 | -0.118 | 114.3694
0 | 0.5511 | 0.00441 | -0.1162 | 124.966
0.5 | 0.5917 | 0.00438 | -0.1137 | 135.0913
1.5 | 0.5919 | 0.00478 | -0.0911 | 123.8285
3 | 0.5667 | 0.0077 | -0.0549 | 73.5974
3.5 | 0.5524 | 0.0083 | -0.042 | 66.5542
4 | 0.5861 | 0.00887 | -0.0388 | 66.0767
4.5 | 0.6082 | 0.00987 | -0.0335 | 61.6211
5 | 0.6292 | 0.01084 | -0.0282 | 58.0443
5.5 | 0.6415 | 0.01218 | -0.0215 | 52.6683
6 | 0.6674 | 0.01319 | -0.0174 | 50.5989
6.5 | 0.6994 | 0.01405 | -0.0144 | 49.7794
7 | 0.7329 | 0.01488 | -0.0118 | 49.254
7.5 | 0.7632 | 0.01588 | -0.0088 | 48.0605
8 | 0.7975 | 0.01674 | -0.0065 | 47.6404
8.5 | 0.8342 | 0.01754 | -0.0047 | 47.5599
9 | 0.8707 | 0.01837 | -0.0029 | 47.3979
9.5 | 0.8959 | 0.01967 | 0.0006 | 45.5465
10 | 0.9339 | 0.02047 | 0.002 | 45.6229
10.5 | 0.9731 | 0.02124 | 0.0031 | 45.8145
11 | 1.0037 | 0.02243 | 0.0054 | 44.7481
11.5 | 1.0424 | 0.02328 | 0.0065 | 44.7766
12 | 1.0801 | 0.02416 | 0.0076 | 44.7061
12.5 | 1.1178 | 0.02508 | 0.0086 | 44.5694
13 | 1.151 | 0.02628 | 0.0101 | 43.7976
13.5 | 1.1867 | 0.0273 | 0.0113 | 43.4689
14 | 1.2221 | 0.02835 | 0.0124 | 43.1076
14.5 | 1.2505 | 0.02984 | 0.0143 | 41.9068
15 | 1.2774 | 0.03136 | 0.0163 | 40.7334
15.5 | 1.3072 | 0.03282 | 0.0178 | 39.8294
16 | 1.3336 | 0.03448 | 0.0196 | 38.6775
16.5 | 1.3594 | 0.03621 | 0.0213 | 37.5421
17 | 1.3867 | 0.03792 | 0.0227 | 36.5691
17.5 | 1.4102 | 0.03987 | 0.0244 | 35.37
18 | 1.4368 | 0.04174 | 0.0255 | 34.4226
18.5 | 1.46 | 0.0438 | 0.0269 | 33.3333
19 | 1.4815 | 0.04604 | 0.0282 | 32.1785
19.5 | 1.5036 | 0.04826 | 0.0294 | 31.1562
20 | 1.5249 | 0.0505 | 0.0305 | 30.196

## 147. Re 20M Mach 0.10 (1)
BIGFOIL.COM POLAR EXPORT
NACA67-620 a=0.6
NACA67-620 a=0.6 |  |  |  | Cl Max: | 1.84 | at alpha= | 14 | deg
JavaFoil+Calcfoil stall+Eppler ext transition |  |  |  | L/D Max: | 119.324 | at alpha= | 5.5 | deg
Re: | 20000000 |  |  | Cd Min: | 0.00545 | at alpha= | -3.5 | deg
Mach: | 0.1 |  |  | Cl=0 at alpha= | -4.3968 | deg
|  |  |  | @ Cl=0.1, Cd= | 0.0055922
|  |  |  | @ Cl=0.4, Cd= | 0.0064912
|  |  |  | @ Cl=0.6, Cd= | 0.0075357
alpha (deg) | Cl | Cd | Cm | Cl/Cd
-19 | -0.761 | 0.13231 | -0.028 | -5.751
-18.5 | -0.775 | 0.12524 | -0.029 | -6.188
-18 | -0.787 | 0.11805 | -0.031 | -6.67
-17.5 | -0.799 | 0.10908 | -0.032 | -7.326
-17 | -0.806 | 0.10426 | -0.033 | -7.73
-16.5 | -0.812 | 0.09686 | -0.035 | -8.387
-16 | -0.817 | 0.08905 | -0.037 | -9.17
-15.5 | -0.82 | 0.07985 | -0.04 | -10.269
-15 | -0.824 | 0.06871 | -0.043 | -11.99
-14.5 | -0.837 | 0.0507 | -0.048 | -16.515
-14 | -0.903 | 0.0181 | -0.058 | -49.917
-13.5 | -0.895 | 0.01484 | -0.06 | -60.296
-13 | -0.876 | 0.01324 | -0.062 | -66.146
-12.5 | -0.851 | 0.01214 | -0.064 | -70.109
-12 | -0.822 | 0.01126 | -0.066 | -72.95
-11.5 | -0.787 | 0.01053 | -0.067 | -74.785
-11 | -0.748 | 0.01007 | -0.069 | -74.235
-10.5 | -0.704 | 0.00923 | -0.071 | -76.305
-10 | -0.656 | 0.00882 | -0.072 | -74.366
-9.5 | -0.605 | 0.0087 | -0.074 | -69.524
-9 | -0.551 | 0.00836 | -0.076 | -65.949
-8.5 | -0.497 | 0.00804 | -0.077 | -61.781
-8 | -0.44 | 0.00777 | -0.079 | -56.587
-7.5 | -0.382 | 0.00705 | -0.081 | -54.163
-7 | -0.323 | 0.00685 | -0.082 | -47.145
-6.5 | -0.262 | 0.00665 | -0.084 | -39.462
-6 | -0.201 | 0.00647 | -0.086 | -31.041
-5.5 | -0.139 | 0.00636 | -0.087 | -21.827
-5 | -0.076 | 0.00626 | -0.089 | -12.167
-4.5 | -0.013 | 0.00619 | -0.091 | -2.112
-4 | 0.05 | 0.0061 | -0.092 | 8.261
-3.5 | 0.114 | 0.00545 | -0.094 | 20.932
-3 | 0.178 | 0.00561 | -0.095 | 31.724
-2.5 | 0.243 | 0.00592 | -0.097 | 41.098
-2 | 0.307 | 0.00627 | -0.099 | 49.01
-1.5 | 0.372 | 0.00636 | -0.1 | 58.397
-1 | 0.436 | 0.00666 | -0.102 | 65.481
-0.5 | 0.5 | 0.00697 | -0.104 | 71.793
0 | 0.555 | 0.0074 | -0.105 | 75.037
0.5 | 0.618 | 0.00759 | -0.107 | 81.338
1 | 0.68 | 0.00786 | -0.108 | 86.495
1.5 | 0.743 | 0.00795 | -0.11 | 93.358
2 | 0.805 | 0.0082 | -0.112 | 98.116
2.5 | 0.867 | 0.00832 | -0.113 | 104.174
3 | 0.929 | 0.00841 | -0.115 | 110.478
3.5 | 0.991 | 0.00841 | -0.116 | 117.874
4 | 1.053 | 0.00888 | -0.118 | 118.546
4.5 | 1.105 | 0.00943 | -0.119 | 117.172
5 | 1.165 | 0.00987 | -0.121 | 118.056
5.5 | 1.223 | 0.01025 | -0.123 | 119.324
6 | 1.28 | 0.01109 | -0.124 | 115.454
6.5 | 1.336 | 0.01164 | -0.126 | 114.76
7 | 1.391 | 0.0122 | -0.127 | 114.026
7.5 | 1.446 | 0.01268 | -0.129 | 114.044
8 | 1.498 | 0.01317 | -0.13 | 113.753
8.5 | 1.547 | 0.01364 | -0.132 | 113.424
9 | 1.593 | 0.01415 | -0.133 | 112.611
9.5 | 1.637 | 0.01468 | -0.134 | 111.49
10 | 1.678 | 0.0157 | -0.136 | 106.876
10.5 | 1.714 | 0.01633 | -0.137 | 104.981
11 | 1.746 | 0.01705 | -0.139 | 102.409
11.5 | 1.773 | 0.01777 | -0.14 | 99.798
12 | 1.796 | 0.01848 | -0.141 | 97.16
12.5 | 1.814 | 0.01925 | -0.143 | 94.252
13 | 1.827 | 0.02005 | -0.144 | 91.147
13.5 | 1.836 | 0.02096 | -0.145 | 87.59
14 | 1.84 | 0.02181 | -0.147 | 84.37
14.5 | 1.839 | 0.02287 | -0.148 | 80.404
15 | 1.832 | 0.024 | -0.149 | 76.36
15.5 | 1.821 | 0.02511 | -0.15 | 72.541
16 | 1.806 | 0.02622 | -0.151 | 68.865
16.5 | 1.786 | 0.02746 | -0.153 | 65.049
17 | 1.762 | 0.02884 | -0.154 | 61.11
17.5 | 1.735 | 0.03015 | -0.155 | 57.528
18 | 1.703 | 0.03191 | -0.156 | 53.375
18.5 | 1.67 | 0.03319 | -0.157 | 50.313
19 | 1.633 | 0.03519 | -0.158 | 46.404

## 148. Re 20M Mach 0.10 (2)
BIGFOIL.COM POLAR EXPORT
NACA67-620 a=0.6
NACA67-620 a=0.6 |  |  |  | Cl Max: | 1.5227 | at alpha= | 20 | deg
XFOIL ncrit=9 |  |  |  | L/D Max: | 140.435 | at alpha= | 1 | deg
Re: | 20000000 |  |  | Cd Min: | 0.0521 | at alpha= | 20 | deg
Mach: | 0.1 |  |  | Cl=0 at alpha= | -5.6842 | deg
|  |  |  | @ Cl=0.1, Cd= | 0.0050815
|  |  |  | @ Cl=0.4, Cd= | 0.0045411
|  |  |  | @ Cl=0.6, Cd= | 0.0095882
alpha (deg) | Cl | Cd | Cm | Cl/Cd
-20 | -1.1324 | 0.02279 | -0.1708 | -49.6885
-19.5 | -1.1139 | 0.02112 | -0.1681 | -52.7415
-19 | -1.092 | 0.01972 | -0.1655 | -55.3753
-18.5 | -1.0711 | 0.01834 | -0.1625 | -58.4024
-18 | -1.0449 | 0.0172 | -0.1599 | -60.75
-17.5 | -1.0147 | 0.01626 | -0.1576 | -62.4047
-16.5 | -0.9564 | 0.01436 | -0.1522 | -66.6017
-16 | -0.9217 | 0.01365 | -0.15 | -67.5238
-15.5 | -0.8867 | 0.01294 | -0.1478 | -68.524
-15 | -0.8522 | 0.0122 | -0.1453 | -69.8525
-14.5 | -0.8119 | 0.01168 | -0.1437 | -69.512
-14 | -0.7743 | 0.01107 | -0.1416 | -69.9458
-13.5 | -0.733 | 0.01051 | -0.14 | -69.7431
-13 | -0.6907 | 0.01003 | -0.1386 | -68.8634
-12.5 | -0.6482 | 0.00951 | -0.1371 | -68.1598
-12 | -0.6098 | 0.00874 | -0.1349 | -69.7712
-11.5 | -0.5657 | 0.00828 | -0.1336 | -68.3213
-11 | -0.5202 | 0.00788 | -0.1325 | -66.0152
-10.5 | -0.4716 | 0.00759 | -0.1319 | -62.1344
-10 | -0.4232 | 0.00733 | -0.1313 | -57.7353
-9.5 | -0.3762 | 0.00701 | -0.1303 | -53.6662
-9 | -0.3268 | 0.00677 | -0.1298 | -48.2718
-8.5 | -0.2783 | 0.00653 | -0.1291 | -42.6187
-8 | -0.231 | 0.00625 | -0.1282 | -36.96
-7.5 | -0.1806 | 0.00605 | -0.1279 | -29.8512
-7 | -0.1317 | 0.00582 | -0.1272 | -22.6289
-6.5 | -0.0809 | 0.00564 | -0.1269 | -14.344
-6 | -0.0312 | 0.00546 | -0.1263 | -5.7143
-5.5 | 0.0182 | 0.00528 | -0.1257 | 3.447
-5 | 0.0668 | 0.00514 | -0.1248 | 12.9961
-4.5 | 0.1122 | 0.00506 | -0.1233 | 22.1739
-4 | 0.1591 | 0.00497 | -0.122 | 32.0121
-3.5 | 0.2116 | 0.00487 | -0.122 | 43.4497
-3 | 0.2651 | 0.00475 | -0.1222 | 55.8105
-2.5 | 0.3164 | 0.0047 | -0.122 | 67.3191
-2 | 0.3685 | 0.00458 | -0.1219 | 80.4585
-1.5 | 0.4171 | 0.00452 | -0.1211 | 92.2788
-1 | 0.4656 | 0.00445 | -0.1202 | 104.6292
-0.5 | 0.5122 | 0.00443 | -0.119 | 115.6208
0 | 0.5552 | 0.0044 | -0.117 | 126.1818
0.5 | 0.5957 | 0.00438 | -0.1145 | 136.0046
1 | 0.6137 | 0.00437 | -0.1069 | 140.4348
2 | 0.5793 | 0.00552 | -0.0776 | 104.9457
2.5 | 0.572 | 0.00659 | -0.0657 | 86.7982
3 | 0.5671 | 0.0078 | -0.0547 | 72.7051
3.5 | 0.5539 | 0.00836 | -0.0419 | 66.256
4 | 0.5852 | 0.00899 | -0.0382 | 65.0945
4.5 | 0.6092 | 0.00996 | -0.0333 | 61.1647
5 | 0.6268 | 0.01107 | -0.0273 | 56.6215
5.5 | 0.6412 | 0.01232 | -0.0209 | 52.0455
6.5 | 0.6994 | 0.01421 | -0.0138 | 49.2189
7 | 0.7329 | 0.01506 | -0.0111 | 48.6653
7.5 | 0.7616 | 0.01614 | -0.0078 | 47.1871
8 | 0.798 | 0.01694 | -0.0058 | 47.1074
8.5 | 0.8347 | 0.01775 | -0.0039 | 47.0254
9 | 0.8674 | 0.01878 | -0.0015 | 46.1874
9.5 | 0.8962 | 0.01994 | 0.0015 | 44.9448
10 | 0.9345 | 0.02074 | 0.0029 | 45.0579
10.5 | 0.9739 | 0.02154 | 0.0041 | 45.2136
11 | 1.0037 | 0.0228 | 0.0066 | 44.0219
11.5 | 1.0438 | 0.0236 | 0.0075 | 44.2288
12 | 1.0816 | 0.0245 | 0.0087 | 44.1469
12.5 | 1.1149 | 0.02571 | 0.0104 | 43.3644
13 | 1.1528 | 0.02668 | 0.0113 | 43.2084
13.5 | 1.1887 | 0.02772 | 0.0125 | 42.8824
14 | 1.2198 | 0.02907 | 0.0143 | 41.9608
14.5 | 1.2522 | 0.03035 | 0.0157 | 41.2586
15 | 1.2787 | 0.03195 | 0.0179 | 40.0219
15.5 | 1.3076 | 0.03353 | 0.0195 | 38.9979
16 | 1.3362 | 0.0351 | 0.0211 | 38.0684
16.5 | 1.3589 | 0.03707 | 0.0232 | 36.6577
17 | 1.3897 | 0.03862 | 0.0243 | 35.9839
17.5 | 1.4095 | 0.04091 | 0.0264 | 34.4537
18 | 1.4391 | 0.04261 | 0.0273 | 33.7738
18.5 | 1.4596 | 0.04495 | 0.0289 | 32.4716
19 | 1.4831 | 0.0471 | 0.0301 | 31.4883
19.5 | 1.5051 | 0.04943 | 0.0313 | 30.4491
20 | 1.5227 | 0.0521 | 0.0328 | 29.2265

## 149. Re 20M Mach 0.25 (1)
BIGFOIL.COM POLAR EXPORT
NACA67-620 a=0.6
NACA67-620 a=0.6 |  |  |  | Cl Max: | 1.794 | at alpha= | 12.5 | deg
JavaFoil+Calcfoil stall+Eppler ext transition |  |  |  | L/D Max: | 116.871 | at alpha= | 5.5 | deg
Re: | 20000000 |  |  | Cd Min: | 0.00609 | at alpha= | -2 | deg
Mach: | 0.25 |  |  | Cl=0 at alpha= | -4.4 | deg
|  |  |  | @ Cl=0.1, Cd= | 0.0062691
|  |  |  | @ Cl=0.4, Cd= | 0.0063377
|  |  |  | @ Cl=0.6, Cd= | 0.0073369
alpha (deg) | Cl | Cd | Cm | Cl/Cd
-17.5 | -0.56 | 0.12913 | -0.029 | -4.336
-17 | -0.597 | 0.12162 | -0.03 | -4.911
-16.5 | -0.631 | 0.1132 | -0.032 | -5.575
-16 | -0.66 | 0.1049 | -0.034 | -6.292
-15.5 | -0.684 | 0.09745 | -0.036 | -7.02
-15 | -0.703 | 0.08993 | -0.038 | -7.817
-14.5 | -0.715 | 0.08474 | -0.039 | -8.433
-14 | -0.722 | 0.07782 | -0.041 | -9.28
-13.5 | -0.727 | 0.06868 | -0.045 | -10.589
-13 | -0.738 | 0.05273 | -0.051 | -13.993
-12.5 | -0.816 | 0.01515 | -0.064 | -53.843
-12 | -0.801 | 0.01311 | -0.067 | -61.107
-11.5 | -0.776 | 0.01158 | -0.069 | -67.057
-11 | -0.745 | 0.01057 | -0.07 | -70.478
-10.5 | -0.707 | 0.01024 | -0.072 | -69.002
-10 | -0.661 | 0.00964 | -0.074 | -68.563
-9.5 | -0.612 | 0.00913 | -0.076 | -67.033
-9 | -0.56 | 0.00875 | -0.077 | -63.985
-8.5 | -0.505 | 0.00837 | -0.079 | -60.378
-8 | -0.448 | 0.00805 | -0.081 | -55.697
-7.5 | -0.39 | 0.00728 | -0.083 | -53.6
-7 | -0.33 | 0.00707 | -0.084 | -46.687
-6.5 | -0.268 | 0.00681 | -0.086 | -39.441
-6 | -0.206 | 0.0066 | -0.088 | -31.15
-5.5 | -0.142 | 0.00647 | -0.089 | -21.969
-5 | -0.078 | 0.0064 | -0.091 | -12.198
-4.5 | -0.013 | 0.0063 | -0.093 | -2.127
-4 | 0.052 | 0.00621 | -0.095 | 8.324
-3.5 | 0.117 | 0.00629 | -0.096 | 18.604
-3 | 0.183 | 0.0064 | -0.098 | 28.536
-2.5 | 0.25 | 0.0067 | -0.099 | 37.236
-2 | 0.315 | 0.00609 | -0.101 | 51.823
-1.5 | 0.381 | 0.00626 | -0.103 | 60.962
-1 | 0.447 | 0.00653 | -0.104 | 68.446
-0.5 | 0.513 | 0.00688 | -0.106 | 74.549
0 | 0.57 | 0.00714 | -0.108 | 79.778
0.5 | 0.634 | 0.00756 | -0.11 | 83.817
1 | 0.698 | 0.00791 | -0.111 | 88.267
1.5 | 0.762 | 0.00818 | -0.113 | 93.135
2 | 0.826 | 0.00847 | -0.114 | 97.542
2.5 | 0.89 | 0.00858 | -0.116 | 103.799
3 | 0.954 | 0.00872 | -0.118 | 109.364
3.5 | 1.018 | 0.00876 | -0.119 | 116.156
4 | 1.081 | 0.00927 | -0.121 | 116.623
4.5 | 1.134 | 0.00985 | -0.123 | 115.131
5 | 1.195 | 0.0103 | -0.124 | 115.945
5.5 | 1.254 | 0.01073 | -0.126 | 116.871
6 | 1.312 | 0.01164 | -0.127 | 112.72
6.5 | 1.369 | 0.01225 | -0.129 | 111.79
7 | 1.425 | 0.01285 | -0.13 | 110.895
7.5 | 1.48 | 0.0135 | -0.132 | 109.592
8 | 1.532 | 0.0139 | -0.133 | 110.213
8.5 | 1.58 | 0.01442 | -0.135 | 109.553
9 | 1.625 | 0.015 | -0.137 | 108.33
9.5 | 1.666 | 0.01565 | -0.138 | 106.464
10 | 1.704 | 0.01677 | -0.139 | 101.622
10.5 | 1.735 | 0.01749 | -0.141 | 99.159
11 | 1.759 | 0.01827 | -0.142 | 96.255
11.5 | 1.778 | 0.01914 | -0.144 | 92.891
12 | 1.789 | 0.02006 | -0.145 | 89.19
12.5 | 1.794 | 0.02093 | -0.147 | 85.705
13 | 1.791 | 0.02195 | -0.148 | 81.58
13.5 | 1.78 | 0.02316 | -0.149 | 76.853
14 | 1.761 | 0.0244 | -0.15 | 72.176
14.5 | 1.734 | 0.02562 | -0.152 | 67.671
15 | 1.699 | 0.02686 | -0.153 | 63.246
15.5 | 1.655 | 0.02839 | -0.154 | 58.303
16 | 1.604 | 0.03003 | -0.155 | 53.43
16.5 | 1.546 | 0.03203 | -0.156 | 48.262
17 | 1.481 | 0.03371 | -0.157 | 43.923
17.5 | 1.409 | 0.03625 | -0.158 | 38.853

## 150. Re 20M Mach 0.25 (2)
BIGFOIL.COM POLAR EXPORT
NACA67-620 a=0.6
NACA67-620 a=0.6 |  |  |  | Cl Max: | 1.5204 | at alpha= | 20 | deg
XFOIL ncrit=9 |  |  |  | L/D Max: | 145.731 | at alpha= | 1 | deg
Re: | 20000000 |  |  | Cd Min: | 0.0602 | at alpha= | 20 | deg
Mach: | 0.25 |  |  | Cl=0 at alpha= | -5.8922 | deg
|  |  |  | @ Cl=0.1, Cd= | 0.0052188
|  |  |  | @ Cl=0.4, Cd= | 0.0046129
|  |  |  | @ Cl=0.6, Cd= | 0.010401
alpha (deg) | Cl | Cd | Cm | Cl/Cd
-20 | -1.0514 | 0.03225 | -0.1988 | -32.6016
-19.5 | -1.0529 | 0.02851 | -0.1965 | -36.9309
-19 | -1.044 | 0.02574 | -0.1936 | -40.5594
-18.5 | -1.0387 | 0.02306 | -0.1896 | -45.0434
-18 | -1.0225 | 0.02106 | -0.1858 | -48.5518
-17.5 | -0.9986 | 0.01954 | -0.1824 | -51.1054
-17 | -0.9795 | 0.01789 | -0.1781 | -54.7513
-16.5 | -0.955 | 0.01655 | -0.174 | -57.7039
-16 | -0.9243 | 0.01547 | -0.1705 | -59.7479
-15.5 | -0.8907 | 0.01451 | -0.1672 | -61.3853
-15 | -0.858 | 0.01356 | -0.1635 | -63.2743
-14.5 | -0.8188 | 0.01282 | -0.1608 | -63.869
-14 | -0.7806 | 0.01208 | -0.1578 | -64.6192
-13.5 | -0.7399 | 0.01133 | -0.1552 | -65.3045
-13 | -0.6975 | 0.01073 | -0.1527 | -65.0047
-12.5 | -0.6518 | 0.01018 | -0.1508 | -64.0275
-12 | -0.6052 | 0.00969 | -0.1491 | -62.4561
-11.5 | -0.5585 | 0.00924 | -0.1474 | -60.4437
-11 | -0.5201 | 0.00831 | -0.1443 | -62.5872
-10.5 | -0.4703 | 0.00795 | -0.1431 | -59.1572
-10 | -0.4216 | 0.00759 | -0.1417 | -55.5468
-9.5 | -0.3708 | 0.0073 | -0.1407 | -50.7945
-9 | -0.3201 | 0.00701 | -0.1398 | -45.6633
-8.5 | -0.2692 | 0.00676 | -0.1389 | -39.8225
-8 | -0.2195 | 0.00646 | -0.1378 | -33.9783
-7.5 | -0.1675 | 0.00621 | -0.1372 | -26.9726
-7 | -0.1163 | 0.00597 | -0.1364 | -19.4807
-6.5 | -0.0636 | 0.00577 | -0.1359 | -11.0225
-6 | -0.0111 | 0.00559 | -0.1355 | -1.9857
-5.5 | 0.0404 | 0.0054 | -0.1348 | 7.4815
-5 | 0.0917 | 0.00524 | -0.1341 | 17.5
-4.5 | 0.1425 | 0.00511 | -0.1333 | 27.8865
-4 | 0.1903 | 0.00497 | -0.1318 | 38.2897
-3.5 | 0.2362 | 0.0049 | -0.1299 | 48.2041
-3 | 0.2869 | 0.00479 | -0.1291 | 59.8956
-2.5 | 0.339 | 0.00471 | -0.1286 | 71.9745
-2 | 0.3907 | 0.00463 | -0.1281 | 84.3844
-1.5 | 0.4396 | 0.00454 | -0.1269 | 96.8282
-1 | 0.4898 | 0.00444 | -0.1261 | 110.3153
-0.5 | 0.5369 | 0.00441 | -0.1246 | 121.746
0 | 0.5788 | 0.00438 | -0.1219 | 132.1461
0.5 | 0.6178 | 0.00435 | -0.1187 | 142.023
1 | 0.6281 | 0.00431 | -0.109 | 145.7309
1.5 | 0.6252 | 0.0046 | -0.0968 | 135.913
2 | 0.603 | 0.00544 | -0.0811 | 110.8456
2.5 | 0.5865 | 0.00673 | -0.0671 | 87.1471
4 | 0.581 | 0.0097 | -0.0352 | 59.8969
4.5 | 0.6073 | 0.01067 | -0.0304 | 56.9166
5 | 0.6311 | 0.01166 | -0.0253 | 54.1252
5.5 | 0.6384 | 0.01322 | -0.0175 | 48.2905
6 | 0.6699 | 0.01411 | -0.014 | 47.477
6.5 | 0.6966 | 0.01527 | -0.0098 | 45.6189
7 | 0.729 | 0.01623 | -0.0067 | 44.9168
7.5 | 0.7642 | 0.01713 | -0.0041 | 44.6118
8 | 0.7945 | 0.0183 | -0.0009 | 43.4153
8.5 | 0.8303 | 0.01926 | 0.0015 | 43.1101
9 | 0.8694 | 0.02012 | 0.0032 | 43.2107
9.5 | 0.8941 | 0.02161 | 0.007 | 41.3744
10 | 0.9322 | 0.02258 | 0.0088 | 41.2843
10.5 | 0.973 | 0.02346 | 0.0101 | 41.4749
11 | 1.0051 | 0.02476 | 0.0126 | 40.5937
11.5 | 1.0452 | 0.02572 | 0.0139 | 40.6376
12 | 1.0839 | 0.02676 | 0.0153 | 40.5045
12.5 | 1.1191 | 0.02807 | 0.0171 | 39.8682
13 | 1.1578 | 0.02921 | 0.0184 | 39.6371
13.5 | 1.194 | 0.03044 | 0.02 | 39.2247
14 | 1.2257 | 0.03199 | 0.022 | 38.3151
14.5 | 1.259 | 0.03346 | 0.0237 | 37.627
15.5 | 1.3114 | 0.03734 | 0.0285 | 35.1205
16 | 1.3368 | 0.03946 | 0.0307 | 33.8773
16.5 | 1.3661 | 0.04134 | 0.0324 | 33.0455
17 | 1.3921 | 0.04358 | 0.0342 | 31.9436
17.5 | 1.418 | 0.04579 | 0.036 | 30.9675
18 | 1.441 | 0.04833 | 0.0377 | 29.8158
18.5 | 1.4637 | 0.05101 | 0.0392 | 28.6944
19 | 1.4835 | 0.05388 | 0.0409 | 27.5334
19.5 | 1.5063 | 0.05669 | 0.042 | 26.5708
20 | 1.5204 | 0.0602 | 0.0435 | 25.2558

## 151. Re 20M Mach 0.50 (1)
BIGFOIL.COM POLAR EXPORT
NACA67-620 a=0.6
NACA67-620 a=0.6 |  |  |  | Cl Max: | 1.701 | at alpha= | 9 | deg
JavaFoil+Calcfoil stall+Eppler ext transition |  |  |  | L/D Max: | 108.19 | at alpha= | 3.5 | deg
Re: | 20000000 |  |  | Cd Min: | 0.00666 | at alpha= | -3.5 | deg
Mach: | 0.5 |  |  | Cl=0 at alpha= | -4.3958 | deg
|  |  |  | @ Cl=0.1, Cd= | 0.0066929
|  |  |  | @ Cl=0.4, Cd= | 0.007363
|  |  |  | @ Cl=0.6, Cd= | 0.0081149
alpha (deg) | Cl | Cd | Cm | Cl/Cd
-20 | -0.904 | 0.18039 | -0.029 | -5.01
-19.5 | -0.875 | 0.17587 | -0.03 | -4.973
-19 | -0.845 | 0.17316 | -0.03 | -4.879
-18.5 | -0.816 | 0.16798 | -0.031 | -4.858
-18 | -0.787 | 0.16745 | -0.032 | -4.701
-17.5 | -0.759 | 0.14911 | -0.033 | -5.09
-17 | -0.73 | 0.14403 | -0.034 | -5.07
-16.5 | -0.701 | 0.13033 | -0.034 | -5.382
-16 | -0.672 | 0.12413 | -0.035 | -5.415
-15.5 | -0.644 | 0.11751 | -0.036 | -5.479
-15 | -0.615 | 0.10867 | -0.037 | -5.663
-14.5 | -0.585 | 0.10986 | -0.037 | -5.327
-14 | -0.557 | 0.10212 | -0.038 | -5.45
-13.5 | -0.528 | 0.09204 | -0.039 | -5.738
-13 | -0.5 | 0.08365 | -0.041 | -5.981
-12.5 | -0.475 | 0.07323 | -0.046 | -6.491
-12 | -0.449 | 0.0662 | -0.049 | -6.777
-11.5 | -0.412 | 0.07993 | -0.04 | -5.149
-11 | -0.382 | 0.08654 | -0.04 | -4.416
-10.5 | -0.353 | 0.07615 | -0.041 | -4.642
-10 | -0.324 | 0.07295 | -0.041 | -4.447
-9.5 | -0.427 | 0.06107 | -0.047 | -6.999
-9 | -0.45 | 0.05035 | -0.056 | -8.935
-8.5 | -0.509 | 0.01099 | -0.087 | -46.298
-8 | -0.468 | 0.00988 | -0.089 | -47.359
-7.5 | -0.416 | 0.0092 | -0.091 | -45.207
-7 | -0.357 | 0.00813 | -0.093 | -43.867
-6.5 | -0.293 | 0.00776 | -0.095 | -37.777
-6 | -0.226 | 0.00742 | -0.097 | -30.405
-5.5 | -0.157 | 0.00718 | -0.099 | -21.816
-5 | -0.086 | 0.00701 | -0.101 | -12.297
-4.5 | -0.015 | 0.00686 | -0.103 | -2.162
-4 | 0.057 | 0.00674 | -0.105 | 8.506
-3.5 | 0.13 | 0.00666 | -0.107 | 19.527
-3 | 0.203 | 0.00674 | -0.108 | 30.125
-2.5 | 0.278 | 0.00692 | -0.11 | 40.147
-2 | 0.351 | 0.00731 | -0.112 | 48.015
-1.5 | 0.425 | 0.00739 | -0.114 | 57.48
-1 | 0.498 | 0.00766 | -0.116 | 65.025
-0.5 | 0.571 | 0.00794 | -0.118 | 71.971
0 | 0.634 | 0.00832 | -0.12 | 76.281
0.5 | 0.706 | 0.00844 | -0.121 | 83.65
1 | 0.778 | 0.00891 | -0.123 | 87.313
1.5 | 0.849 | 0.00922 | -0.125 | 92.066
2 | 0.92 | 0.00925 | -0.127 | 99.502
2.5 | 0.992 | 0.00966 | -0.129 | 102.692
3 | 1.063 | 0.00986 | -0.131 | 107.779
3.5 | 1.134 | 0.01048 | -0.133 | 108.19
4 | 1.204 | 0.01123 | -0.135 | 107.223
4.5 | 1.259 | 0.012 | -0.136 | 104.879
5 | 1.324 | 0.01262 | -0.138 | 104.934
5.5 | 1.388 | 0.01324 | -0.14 | 104.819
6 | 1.448 | 0.01465 | -0.142 | 98.849
6.5 | 1.507 | 0.01555 | -0.143 | 96.919
7 | 1.562 | 0.01635 | -0.145 | 95.578
7.5 | 1.614 | 0.01715 | -0.147 | 94.081
8 | 1.658 | 0.01804 | -0.149 | 91.916
8.5 | 1.688 | 0.01899 | -0.15 | 88.874
9 | 1.701 | 0.02073 | -0.152 | 82.06
9.5 | 1.689 | 0.02217 | -0.153 | 76.206
10 | 1.633 | 0.02382 | -0.155 | 68.564
10.5 | 1.391 | 0.02608 | -0.157 | 53.358
11 | 1.052 | 0.02861 | -0.158 | 36.777
11.5 | 1.084 | 0.03035 | -0.159 | 35.702
12 | 1.117 | 0.02982 | -0.161 | 37.47
12.5 | 1.147 | 0.03312 | -0.162 | 34.643
13 | 1.174 | 0.03743 | -0.163 | 31.358
13.5 | 1.044 | 0.09262 | -0.117 | 11.272
14 | 1.233 | 0.04396 | -0.165 | 28.056

## 152. Re 20M Mach 0.50 (2)
BIGFOIL.COM POLAR EXPORT
NACA67-620 a=0.6
NACA67-620 a=0.6 |  |  |  | Cl Max: | 1.4036 | at alpha= | 16.5 | deg
XFOIL ncrit=9 |  |  |  | L/D Max: | 134.708 | at alpha= | 0 | deg
Re: | 20000000 |  |  | Cd Min: | 0.06165 | at alpha= | 16.5 | deg
Mach: | 0.5 |  |  | Cl=0 at alpha= | -6.5677 | deg
|  |  |  | @ Cl=0.1, Cd= | 0.0061228
|  |  |  | @ Cl=0.4, Cd= | 0.0052049
|  |  |  | @ Cl=0.6, Cd= | 0.004657
alpha (deg) | Cl | Cd | Cm | Cl/Cd
-11 | -0.5316 | 0.01039 | -0.2003 | -51.1646
-10.5 | -0.473 | 0.00975 | -0.1955 | -48.5128
-10 | -0.4194 | 0.009 | -0.1908 | -46.6
-9.5 | -0.3581 | 0.00854 | -0.1876 | -41.9321
-9 | -0.2965 | 0.00814 | -0.1848 | -36.4251
-8.5 | -0.2343 | 0.00778 | -0.1824 | -30.1157
-8 | -0.173 | 0.0074 | -0.1803 | -23.3784
-7.5 | -0.1118 | 0.00705 | -0.1785 | -15.8582
-7 | -0.053 | 0.0067 | -0.1765 | -7.9104
-6.5 | 0.0083 | 0.00644 | -0.1752 | 1.2888
-6 | 0.0694 | 0.00622 | -0.174 | 11.1576
-5.5 | 0.1292 | 0.00603 | -0.1728 | 21.4262
-5 | 0.1881 | 0.00583 | -0.1716 | 32.2642
-4.5 | 0.2489 | 0.00565 | -0.171 | 44.0531
-4 | 0.3079 | 0.00546 | -0.1701 | 56.3919
-3.5 | 0.3675 | 0.00529 | -0.1694 | 69.4707
-3 | 0.4248 | 0.00514 | -0.1683 | 82.6459
-2.5 | 0.4793 | 0.00501 | -0.1667 | 95.6687
-2 | 0.5302 | 0.00488 | -0.1643 | 108.6475
-1.5 | 0.5741 | 0.00467 | -0.1605 | 122.9336
-1 | 0.5974 | 0.00466 | -0.152 | 128.1974
0 | 0.6237 | 0.00463 | -0.1306 | 134.7084
1 | 0.6545 | 0.00512 | -0.111 | 127.832
1.5 | 0.675 | 0.00532 | -0.1025 | 126.8797
2 | 0.6951 | 0.00552 | -0.0941 | 125.9239
2.5 | 0.6867 | 0.00659 | -0.0802 | 104.2033
3.5 | 0.6287 | 0.00952 | -0.0452 | 66.0399
4 | 0.6035 | 0.01173 | -0.0297 | 51.4493
4.5 | 0.6078 | 0.0135 | -0.0199 | 45.0222
5 | 0.631 | 0.0148 | -0.0135 | 42.6351
5.5 | 0.6374 | 0.01668 | -0.0047 | 38.2134
6 | 0.6846 | 0.01746 | -0.0025 | 39.2096
6.5 | 0.6977 | 0.01937 | 0.0048 | 36.0196
7.5 | 0.7615 | 0.02223 | 0.0133 | 34.2555
8 | 0.7931 | 0.02376 | 0.0174 | 33.3796
8.5 | 0.8295 | 0.02525 | 0.0208 | 32.8515
9 | 0.8694 | 0.02661 | 0.0236 | 32.6719
9.5 | 0.8898 | 0.02889 | 0.0289 | 30.7996
10 | 0.9325 | 0.03031 | 0.0313 | 30.7654
10.5 | 0.9729 | 0.03194 | 0.0339 | 30.4602
11 | 1.0132 | 0.0336 | 0.0365 | 30.1548
11.5 | 1.0545 | 0.03536 | 0.039 | 29.8218
12 | 1.0974 | 0.03703 | 0.0414 | 29.6354
12.5 | 1.1363 | 0.03903 | 0.0442 | 29.1135
13 | 1.1807 | 0.04079 | 0.0465 | 28.9458
13.5 | 1.2158 | 0.04318 | 0.0494 | 28.1566
14 | 1.247 | 0.04587 | 0.0526 | 27.1855
14.5 | 1.2777 | 0.04873 | 0.0558 | 26.22
15 | 1.3068 | 0.05189 | 0.0588 | 25.184
15.5 | 1.3408 | 0.0549 | 0.0613 | 24.4226
16 | 1.3741 | 0.05805 | 0.0639 | 23.671
16.5 | 1.4036 | 0.06165 | 0.0665 | 22.7672