## index
index | Re | Mach | Datasource
1 | 50000 | 0 | JavaFoil+Calcfoil stall+Eppler ext transition
2 | 50000 | 0 | XFOIL ncrit=9
3 | 50000 | 0.1 | JavaFoil+Calcfoil stall+Eppler ext transition
4 | 50000 | 0.1 | XFOIL ncrit=9
5 | 50000 | 0.25 | JavaFoil+Calcfoil stall+Eppler ext transition
6 | 50000 | 0.25 | XFOIL ncrit=9
7 | 50000 | 0.5 | JavaFoil+Calcfoil stall+Eppler ext transition
8 | 50000 | 0.5 | XFOIL ncrit=9
9 | 100000 | 0 | JavaFoil+Calcfoil stall+Eppler ext transition
10 | 100000 | 0 | XFOIL ncrit=9
11 | 100000 | 0.1 | JavaFoil+Calcfoil stall+Eppler ext transition
12 | 100000 | 0.1 | XFOIL ncrit=9
13 | 100000 | 0.25 | JavaFoil+Calcfoil stall+Eppler ext transition
14 | 100000 | 0.25 | XFOIL ncrit=9
15 | 100000 | 0.5 | JavaFoil+Calcfoil stall+Eppler ext transition
16 | 100000 | 0.5 | XFOIL ncrit=9
17 | 250000 | 0 | JavaFoil+Calcfoil stall+Eppler ext transition
18 | 250000 | 0 | XFOIL ncrit=9
19 | 250000 | 0.1 | JavaFoil+Calcfoil stall+Eppler ext transition
20 | 250000 | 0.1 | XFOIL ncrit=9
21 | 250000 | 0.25 | JavaFoil+Calcfoil stall+Eppler ext transition
22 | 250000 | 0.25 | XFOIL ncrit=9
23 | 250000 | 0.5 | JavaFoil+Calcfoil stall+Eppler ext transition
24 | 250000 | 0.5 | XFOIL ncrit=9
25 | 500000 | 0 | JavaFoil+Calcfoil stall+Eppler ext transition
26 | 500000 | 0 | XFOIL ncrit=9
27 | 500000 | 0.1 | JavaFoil+Calcfoil stall+Eppler ext transition
28 | 500000 | 0.1 | XFOIL ncrit=9
29 | 500000 | 0.25 | JavaFoil+Calcfoil stall+Eppler ext transition
30 | 500000 | 0.25 | XFOIL ncrit=9
31 | 500000 | 0.5 | JavaFoil+Calcfoil stall+Eppler ext transition
32 | 500000 | 0.5 | XFOIL ncrit=9
33 | 750000 | 0 | JavaFoil+Calcfoil stall+Eppler ext transition
34 | 750000 | 0 | XFOIL ncrit=9
35 | 750000 | 0.1 | JavaFoil+Calcfoil stall+Eppler ext transition
36 | 750000 | 0.1 | XFOIL ncrit=9
37 | 750000 | 0.25 | JavaFoil+Calcfoil stall+Eppler ext transition
38 | 750000 | 0.25 | XFOIL ncrit=9
39 | 750000 | 0.5 | JavaFoil+Calcfoil stall+Eppler ext transition
40 | 750000 | 0.5 | XFOIL ncrit=9
41 | 1000000 | 0 | JavaFoil+Calcfoil stall+Eppler ext transition
42 | 1000000 | 0 | XFOIL ncrit=9
43 | 1000000 | 0.1 | JavaFoil+Calcfoil stall+Eppler ext transition
44 | 1000000 | 0.1 | XFOIL ncrit=9
45 | 1000000 | 0.25 | JavaFoil+Calcfoil stall+Eppler ext transition
46 | 1000000 | 0.25 | XFOIL ncrit=9
47 | 1000000 | 0.5 | JavaFoil+Calcfoil stall+Eppler ext transition
48 | 1000000 | 0.5 | XFOIL ncrit=9
49 | 2000000 | 0 | JavaFoil+Calcfoil stall+Eppler ext transition
50 | 2000000 | 0 | XFOIL ncrit=9
51 | 2000000 | 0.1 | JavaFoil+Calcfoil stall+Eppler ext transition
52 | 2000000 | 0.1 | XFOIL ncrit=9
53 | 2000000 | 0.25 | JavaFoil+Calcfoil stall+Eppler ext transition
54 | 2000000 | 0.25 | XFOIL ncrit=9
55 | 2000000 | 0.5 | JavaFoil+Calcfoil stall+Eppler ext transition
56 | 2000000 | 0.5 | XFOIL ncrit=9
57 | 3000000 | 0 | JavaFoil+Calcfoil stall+Eppler ext transition
58 | 3000000 | 0 | XFOIL ncrit=9
59 | 3000000 | 0.1 | JavaFoil+Calcfoil stall+Eppler ext transition
60 | 3000000 | 0.1 | XFOIL ncrit=9
61 | 3000000 | 0.25 | JavaFoil+Calcfoil stall+Eppler ext transition
62 | 3000000 | 0.25 | XFOIL ncrit=9
63 | 3000000 | 0.5 | JavaFoil+Calcfoil stall+Eppler ext transition
64 | 3000000 | 0.5 | XFOIL ncrit=9
65 | 4000000 | 0 | JavaFoil+Calcfoil stall+Eppler ext transition
66 | 4000000 | 0 | XFOIL ncrit=9
67 | 4000000 | 0.1 | JavaFoil+Calcfoil stall+Eppler ext transition
68 | 4000000 | 0.1 | XFOIL ncrit=9
69 | 4000000 | 0.25 | JavaFoil+Calcfoil stall+Eppler ext transition
70 | 4000000 | 0.25 | XFOIL ncrit=9
71 | 4000000 | 0.5 | JavaFoil+Calcfoil stall+Eppler ext transition
72 | 4000000 | 0.5 | XFOIL ncrit=9
73 | 5000000 | 0 | JavaFoil+Calcfoil stall+Eppler ext transition
74 | 5000000 | 0 | XFOIL ncrit=9
75 | 5000000 | 0.1 | JavaFoil+Calcfoil stall+Eppler ext transition
76 | 5000000 | 0.1 | XFOIL ncrit=9
77 | 5000000 | 0.25 | JavaFoil+Calcfoil stall+Eppler ext transition
78 | 5000000 | 0.25 | XFOIL ncrit=9
79 | 5000000 | 0.5 | JavaFoil+Calcfoil stall+Eppler ext transition
80 | 5000000 | 0.5 | XFOIL ncrit=9
81 | 6000000 | 0 | JavaFoil+Calcfoil stall+Eppler ext transition
82 | 6000000 | 0 | XFOIL ncrit=9
83 | 6000000 | 0.1 | JavaFoil+Calcfoil stall+Eppler ext transition
84 | 6000000 | 0.1 | XFOIL ncrit=9
85 | 6000000 | 0.25 | JavaFoil+Calcfoil stall+Eppler ext transition
86 | 6000000 | 0.25 | XFOIL ncrit=9
87 | 6000000 | 0.5 | JavaFoil+Calcfoil stall+Eppler ext transition
88 | 6000000 | 0.5 | XFOIL ncrit=9
89 | 7000000 | 0 | JavaFoil+Calcfoil stall+Eppler ext transition
90 | 7000000 | 0 | XFOIL ncrit=9
91 | 7000000 | 0.1 | JavaFoil+Calcfoil stall+Eppler ext transition
92 | 7000000 | 0.1 | XFOIL ncrit=9
93 | 7000000 | 0.25 | JavaFoil+Calcfoil stall+Eppler ext transition
94 | 7000000 | 0.25 | XFOIL ncrit=9
95 | 7000000 | 0.5 | JavaFoil+Calcfoil stall+Eppler ext transition
96 | 7000000 | 0.5 | XFOIL ncrit=9
97 | 8000000 | 0 | JavaFoil+Calcfoil stall+Eppler ext transition
98 | 8000000 | 0 | XFOIL ncrit=9
99 | 8000000 | 0.1 | JavaFoil+Calcfoil stall+Eppler ext transition
100 | 8000000 | 0.1 | XFOIL ncrit=9
101 | 8000000 | 0.25 | JavaFoil+Calcfoil stall+Eppler ext transition
102 | 8000000 | 0.25 | XFOIL ncrit=9
103 | 8000000 | 0.5 | JavaFoil+Calcfoil stall+Eppler ext transition
104 | 8000000 | 0.5 | XFOIL ncrit=9
105 | 10000000 | 0 | JavaFoil+Calcfoil stall+Eppler ext transition
106 | 10000000 | 0 | XFOIL ncrit=9
107 | 10000000 | 0.1 | JavaFoil+Calcfoil stall+Eppler ext transition
108 | 10000000 | 0.1 | XFOIL ncrit=9
109 | 10000000 | 0.25 | JavaFoil+Calcfoil stall+Eppler ext transition
110 | 10000000 | 0.25 | XFOIL ncrit=9
111 | 10000000 | 0.5 | JavaFoil+Calcfoil stall+Eppler ext transition
112 | 10000000 | 0.5 | XFOIL ncrit=9
113 | 12000000 | 0 | JavaFoil+Calcfoil stall+Eppler ext transition
114 | 12000000 | 0 | XFOIL ncrit=9
115 | 12000000 | 0.1 | JavaFoil+Calcfoil stall+Eppler ext transition
116 | 12000000 | 0.1 | XFOIL ncrit=9
117 | 12000000 | 0.25 | JavaFoil+Calcfoil stall+Eppler ext transition
118 | 12000000 | 0.25 | XFOIL ncrit=9
119 | 12000000 | 0.5 | JavaFoil+Calcfoil stall+Eppler ext transition
120 | 12000000 | 0.5 | XFOIL ncrit=9
121 | 14000000 | 0 | JavaFoil+Calcfoil stall+Eppler ext transition
122 | 14000000 | 0 | XFOIL ncrit=9
123 | 14000000 | 0.1 | JavaFoil+Calcfoil stall+Eppler ext transition
124 | 14000000 | 0.1 | XFOIL ncrit=9
125 | 14000000 | 0.25 | JavaFoil+Calcfoil stall+Eppler ext transition
126 | 14000000 | 0.25 | XFOIL ncrit=9
127 | 14000000 | 0.5 | JavaFoil+Calcfoil stall+Eppler ext transition
128 | 14000000 | 0.5 | XFOIL ncrit=9
129 | 16000000 | 0 | JavaFoil+Calcfoil stall+Eppler ext transition
130 | 16000000 | 0 | XFOIL ncrit=9
131 | 16000000 | 0.1 | JavaFoil+Calcfoil stall+Eppler ext transition
132 | 16000000 | 0.1 | XFOIL ncrit=9
133 | 16000000 | 0.25 | JavaFoil+Calcfoil stall+Eppler ext transition
134 | 16000000 | 0.25 | XFOIL ncrit=9
135 | 16000000 | 0.5 | JavaFoil+Calcfoil stall+Eppler ext transition
136 | 16000000 | 0.5 | XFOIL ncrit=9
137 | 18000000 | 0 | JavaFoil+Calcfoil stall+Eppler ext transition
138 | 18000000 | 0 | XFOIL ncrit=9
139 | 18000000 | 0.1 | JavaFoil+Calcfoil stall+Eppler ext transition
140 | 18000000 | 0.1 | XFOIL ncrit=9
141 | 18000000 | 0.25 | JavaFoil+Calcfoil stall+Eppler ext transition
142 | 18000000 | 0.25 | XFOIL ncrit=9
143 | 18000000 | 0.5 | JavaFoil+Calcfoil stall+Eppler ext transition
144 | 18000000 | 0.5 | XFOIL ncrit=9
145 | 20000000 | 0 | JavaFoil+Calcfoil stall+Eppler ext transition
146 | 20000000 | 0 | XFOIL ncrit=9
147 | 20000000 | 0.1 | JavaFoil+Calcfoil stall+Eppler ext transition
148 | 20000000 | 0.1 | XFOIL ncrit=9
149 | 20000000 | 0.25 | JavaFoil+Calcfoil stall+Eppler ext transition
150 | 20000000 | 0.25 | XFOIL ncrit=9
151 | 20000000 | 0.5 | JavaFoil+Calcfoil stall+Eppler ext transition
152 | 20000000 | 0.5 | XFOIL ncrit=9

## 1. Re 50k Mach 0.00 (1)
BIGFOIL.COM POLAR EXPORT
NACA63-211 a=0.6
NACA63-211 a=0.6 |  |  |  | Cl Max: | 0.895 | at alpha= | 11 | deg
JavaFoil+Calcfoil stall+Eppler ext transition |  |  |  | L/D Max: | 34.823 | at alpha= | 5 | deg
Re: | 50000 |  |  | Cd Min: | 0.01571 | at alpha= | -0.5 | deg
Mach: | 0 |  |  | Cl=0 at alpha= | -1.3644 | deg
|  |  |  | @ Cl=0.1, Cd= | 0.01571
|  |  |  | @ Cl=0.4, Cd= | 0.017179
|  |  |  | @ Cl=0.6, Cd= | 0.018898
alpha (deg) | Cl | Cd | Cm | Cl/Cd
-17 | -0.544 | 0.3143 | -0.005 | -1.731
-16.5 | -0.567 | 0.29088 | -0.005 | -1.95
-16 | -0.59 | 0.26836 | -0.005 | -2.199
-15.5 | -0.61 | 0.24455 | -0.005 | -2.495
-15 | -0.627 | 0.22489 | -0.006 | -2.786
-14.5 | -0.642 | 0.21534 | -0.006 | -2.98
-14 | -0.655 | 0.18988 | -0.006 | -3.45
-13.5 | -0.666 | 0.17233 | -0.006 | -3.867
-13 | -0.675 | 0.16085 | -0.006 | -4.197
-12.5 | -0.681 | 0.14873 | -0.007 | -4.578
-12 | -0.684 | 0.13952 | -0.007 | -4.9
-11.5 | -0.683 | 0.12246 | -0.007 | -5.576
-11 | -0.678 | 0.11556 | -0.007 | -5.869
-10.5 | -0.67 | 0.10337 | -0.007 | -6.478
-10 | -0.657 | 0.09706 | -0.008 | -6.77
-9.5 | -0.641 | 0.08864 | -0.008 | -7.226
-9 | -0.62 | 0.08239 | -0.008 | -7.523
-8.5 | -0.595 | 0.07456 | -0.008 | -7.984
-8 | -0.567 | 0.06915 | -0.008 | -8.202
-7.5 | -0.536 | 0.06421 | -0.009 | -8.341
-7 | -0.5 | 0.05966 | -0.009 | -8.384
-6.5 | -0.462 | 0.0551 | -0.009 | -8.379
-6 | -0.421 | 0.05125 | -0.01 | -8.224
-5.5 | -0.38 | 0.04813 | -0.01 | -7.888
-5 | -0.337 | 0.04539 | -0.011 | -7.415
-4.5 | -0.292 | 0.04285 | -0.011 | -6.824
-4 | -0.247 | 0.04066 | -0.012 | -6.082
-3.5 | -0.202 | 0.03891 | -0.013 | -5.179
-3 | -0.192 | 0.01735 | -0.027 | -11.082
-2.5 | -0.134 | 0.01616 | -0.027 | -8.271
-2 | -0.075 | 0.01591 | -0.027 | -4.706
-1.5 | -0.016 | 0.01581 | -0.027 | -1.001
-1 | 0.043 | 0.01572 | -0.028 | 2.756
-0.5 | 0.103 | 0.01571 | -0.028 | 6.53
0 | 0.157 | 0.01631 | -0.029 | 9.634
0.5 | 0.215 | 0.01641 | -0.029 | 13.077
1 | 0.272 | 0.0166 | -0.029 | 16.36
1.5 | 0.328 | 0.01682 | -0.03 | 19.502
2 | 0.384 | 0.01709 | -0.03 | 22.487
2.5 | 0.44 | 0.0174 | -0.031 | 25.282
3 | 0.495 | 0.0178 | -0.031 | 27.82
3.5 | 0.549 | 0.01833 | -0.031 | 29.974
4 | 0.602 | 0.01892 | -0.032 | 31.839
4.5 | 0.672 | 0.02001 | -0.033 | 33.61
5 | 0.724 | 0.02078 | -0.033 | 34.823
5.5 | 0.637 | 0.04463 | -0.015 | 14.274
6 | 0.677 | 0.04768 | -0.015 | 14.199
6.5 | 0.714 | 0.05079 | -0.015 | 14.061
7 | 0.749 | 0.05511 | -0.014 | 13.591
7.5 | 0.781 | 0.05939 | -0.014 | 13.146
8 | 0.809 | 0.06398 | -0.014 | 12.648
8.5 | 0.834 | 0.06929 | -0.014 | 12.037
9 | 0.855 | 0.0736 | -0.013 | 11.613
9.5 | 0.871 | 0.08053 | -0.013 | 10.819
10 | 0.883 | 0.08779 | -0.013 | 10.063
10.5 | 0.891 | 0.09685 | -0.013 | 9.202
11 | 0.895 | 0.1029 | -0.013 | 8.696
11.5 | 0.894 | 0.1155 | -0.013 | 7.741
12 | 0.889 | 0.12322 | -0.013 | 7.218
12.5 | 0.881 | 0.13636 | -0.013 | 6.46
13 | 0.863 | 0.15021 | -0.013 | 5.743
13.5 | 0.841 | 0.16214 | -0.013 | 5.186
14 | 0.816 | 0.18046 | -0.013 | 4.523
14.5 | 0.789 | 0.19522 | -0.012 | 4.043
15 | 0.761 | 0.21342 | -0.012 | 3.564
15.5 | 0.731 | 0.23387 | -0.013 | 3.125
16 | 0.7 | 0.25287 | -0.013 | 2.77

## 2. Re 50k Mach 0.00 (2)
BIGFOIL.COM POLAR EXPORT
NACA63-211 a=0.6
NACA63-211 a=0.6 |  |  |  | Cl Max: | 1.0016 | at alpha= | 9.5 | deg
XFOIL ncrit=9 |  |  |  | L/D Max: | 31.2842 | at alpha= | 6.5 | deg
Re: | 50000 |  |  | Cd Min: | 0.25096 | at alpha= | -20 | deg
Mach: | 0 |  |  | Cl=0 at alpha= | 0.87235 | deg
|  |  |  | @ Cl=0.1, Cd= | 0.027244
|  |  |  | @ Cl=0.4, Cd= | 0.037423
|  |  |  | @ Cl=0.6, Cd= | 0.041817
alpha (deg) | Cl | Cd | Cm | Cl/Cd
-20 | -0.7665 | 0.25096 | 0.0641 | -3.0543
-19.5 | -0.757 | 0.24984 | 0.0576 | -3.0299
-19 | -0.7348 | 0.23912 | 0.0547 | -3.0729
-18.5 | -0.7152 | 0.2319 | 0.0514 | -3.0841
-18 | -0.7085 | 0.23039 | 0.0452 | -3.0752
-17.5 | -0.6837 | 0.21919 | 0.0429 | -3.1192
-17 | -0.6679 | 0.21324 | 0.0391 | -3.1322
-16.5 | -0.6542 | 0.20668 | 0.0349 | -3.1653
-16 | -0.638 | 0.20045 | 0.0314 | -3.1828
-15.5 | -0.621 | 0.19255 | 0.0282 | -3.2251
-15 | -0.6143 | 0.18827 | 0.0239 | -3.2629
-14.5 | -0.5901 | 0.17857 | 0.022 | -3.3046
-14 | -0.5858 | 0.17318 | 0.0178 | -3.3826
-13.5 | -0.586 | 0.16926 | 0.0138 | -3.4621
-13 | -0.5694 | 0.16119 | 0.0118 | -3.5325
-12.5 | -0.552 | 0.15299 | 0.0099 | -3.6081
-12 | -0.5402 | 0.14571 | 0.0078 | -3.7074
-11.5 | -0.5373 | 0.13954 | 0.0051 | -3.8505
-11 | -0.5055 | 0.13003 | 0.0053 | -3.8876
-10.5 | -0.5139 | 0.12544 | 0.0028 | -4.0968
-10 | -0.4814 | 0.11631 | 0.003 | -4.1389
-9.5 | -0.4784 | 0.11015 | 0.0018 | -4.3432
-9 | -0.48 | 0.10501 | 0.001 | -4.571
-8 | -0.4337 | 0.08981 | 0.0009 | -4.8291
-7.5 | -0.5865 | 0.05991 | -0.0401 | -9.7897
-7 | -0.5878 | 0.05025 | -0.0401 | -11.6975
-6.5 | -0.5834 | 0.04363 | -0.0362 | -13.3715
-6 | -0.5647 | 0.03871 | -0.0321 | -14.588
-5.5 | -0.5338 | 0.03384 | -0.0289 | -15.7742
-5 | -0.4967 | 0.03015 | -0.0261 | -16.4743
-4.5 | -0.4561 | 0.02714 | -0.0233 | -16.8055
-4 | -0.4168 | 0.02446 | -0.0202 | -17.0401
-3.5 | -0.398 | 0.02022 | -0.0126 | -19.6835
-3 | -0.3996 | 0.02144 | 0.0044 | -18.6381
-2.5 | -0.268 | 0.02467 | 0.0045 | -10.8634
-2 | -0.0795 | 0.02387 | -0.0237 | -3.3305
-1.5 | -0.1057 | 0.02319 | -0.0165 | -4.558
-1 | -0.1379 | 0.02209 | -0.0082 | -6.2426
-0.5 | -0.1418 | 0.02148 | -0.0035 | -6.6015
0 | -0.1099 | 0.02191 | -0.0035 | -5.016
0.5 | -0.0563 | 0.02313 | -0.007 | -2.4341
1 | 0.0193 | 0.025 | -0.0143 | 0.772
1.5 | 0.0942 | 0.02707 | -0.0211 | 3.4799
2 | 0.155 | 0.02889 | -0.0251 | 5.3652
2.5 | 0.2227 | 0.03104 | -0.0302 | 7.1746
3 | 0.2768 | 0.03304 | -0.0327 | 8.3777
3.5 | 0.3405 | 0.03531 | -0.0365 | 9.6432
4 | 0.4033 | 0.03754 | -0.0397 | 10.7432
4.5 | 0.4574 | 0.03964 | -0.0411 | 11.5388
5 | 0.5235 | 0.04146 | -0.0432 | 12.6266
5.5 | 0.607 | 0.04185 | -0.0446 | 14.5042
6 | 0.7751 | 0.02879 | -0.0361 | 26.9225
6.5 | 0.7893 | 0.02523 | -0.0179 | 31.2842
7 | 0.8162 | 0.0307 | -0.0134 | 26.5863
7.5 | 0.8835 | 0.03543 | -0.0129 | 24.9365
8 | 0.9379 | 0.0409 | -0.012 | 22.9315
8.5 | 0.979 | 0.04797 | -0.0102 | 20.4086
9 | 0.9965 | 0.05516 | -0.0071 | 18.0656
9.5 | 1.0016 | 0.06402 | -0.0045 | 15.6451
10 | 0.9727 | 0.07315 | -0.0019 | 13.2973
10.5 | 0.9037 | 0.08355 | -0.0024 | 10.8163
11 | 0.8172 | 0.10371 | -0.0165 | 7.8797
11.5 | 0.7121 | 0.14005 | -0.0498 | 5.0846
12 | 0.7154 | 0.14825 | -0.0523 | 4.8256
12.5 | 0.7293 | 0.15634 | -0.0538 | 4.6648
13 | 0.7606 | 0.16682 | -0.0543 | 4.5594
13.5 | 0.7647 | 0.17386 | -0.057 | 4.3984
14 | 0.7712 | 0.1808 | -0.0598 | 4.2655
14.5 | 0.777 | 0.18708 | -0.063 | 4.1533

## 3. Re 50k Mach 0.10 (1)
BIGFOIL.COM POLAR EXPORT
NACA63-211 a=0.6
NACA63-211 a=0.6 |  |  |  | Cl Max: | 0.886 | at alpha= | 11 | deg
JavaFoil+Calcfoil stall+Eppler ext transition |  |  |  | L/D Max: | 34.798 | at alpha= | 5 | deg
Re: | 50000 |  |  | Cd Min: | 0.01572 | at alpha= | -0.5 | deg
Mach: | 0.1 |  |  | Cl=0 at alpha= | -1.3667 | deg
|  |  |  | @ Cl=0.1, Cd= | 0.01572
|  |  |  | @ Cl=0.4, Cd= | 0.017218
|  |  |  | @ Cl=0.6, Cd= | 0.018953
alpha (deg) | Cl | Cd | Cm | Cl/Cd
-16.5 | -0.523 | 0.31939 | -0.005 | -1.636
-16 | -0.549 | 0.28681 | -0.005 | -1.913
-15.5 | -0.572 | 0.26891 | -0.005 | -2.127
-15 | -0.592 | 0.24372 | -0.005 | -2.429
-14.5 | -0.611 | 0.22192 | -0.006 | -2.751
-14 | -0.627 | 0.19792 | -0.006 | -3.17
-13.5 | -0.642 | 0.18974 | -0.006 | -3.384
-13 | -0.654 | 0.16451 | -0.006 | -3.977
-12.5 | -0.663 | 0.15038 | -0.007 | -4.412
-12 | -0.669 | 0.14 | -0.007 | -4.78
-11.5 | -0.671 | 0.12918 | -0.007 | -5.197
-11 | -0.669 | 0.11767 | -0.007 | -5.688
-10.5 | -0.663 | 0.10905 | -0.007 | -6.081
-10 | -0.653 | 0.09834 | -0.008 | -6.636
-9.5 | -0.638 | 0.09113 | -0.008 | -6.998
-9 | -0.618 | 0.08347 | -0.008 | -7.409
-8.5 | -0.595 | 0.07595 | -0.008 | -7.833
-8 | -0.568 | 0.0703 | -0.009 | -8.074
-7.5 | -0.537 | 0.06434 | -0.009 | -8.341
-7 | -0.502 | 0.06036 | -0.009 | -8.309
-6.5 | -0.463 | 0.05495 | -0.009 | -8.43
-6 | -0.423 | 0.05115 | -0.01 | -8.27
-5.5 | -0.381 | 0.04839 | -0.01 | -7.878
-5 | -0.338 | 0.04546 | -0.011 | -7.436
-4.5 | -0.294 | 0.043 | -0.011 | -6.832
-4 | -0.248 | 0.04075 | -0.012 | -6.097
-3.5 | -0.202 | 0.03896 | -0.013 | -5.196
-3 | -0.193 | 0.01743 | -0.027 | -11.083
-2.5 | -0.134 | 0.01624 | -0.027 | -8.269
-2 | -0.075 | 0.016 | -0.027 | -4.702
-1.5 | -0.016 | 0.01584 | -0.028 | -1.004
-1 | 0.044 | 0.01573 | -0.028 | 2.768
-0.5 | 0.103 | 0.01572 | -0.028 | 6.558
0 | 0.158 | 0.01634 | -0.029 | 9.66
0.5 | 0.216 | 0.01644 | -0.029 | 13.107
1 | 0.273 | 0.01663 | -0.03 | 16.413
1.5 | 0.329 | 0.01686 | -0.03 | 19.538
2 | 0.386 | 0.01714 | -0.03 | 22.526
2.5 | 0.442 | 0.01745 | -0.031 | 25.33
3 | 0.497 | 0.01789 | -0.031 | 27.802
3.5 | 0.552 | 0.0184 | -0.031 | 29.985
4 | 0.605 | 0.01901 | -0.032 | 31.828
4.5 | 0.675 | 0.0201 | -0.033 | 33.599
5 | 0.727 | 0.02088 | -0.033 | 34.798
5.5 | 0.64 | 0.04483 | -0.015 | 14.273
6 | 0.68 | 0.04765 | -0.015 | 14.266
6.5 | 0.717 | 0.05115 | -0.015 | 14.017
7 | 0.751 | 0.05471 | -0.014 | 13.733
7.5 | 0.783 | 0.06007 | -0.014 | 13.031
8 | 0.811 | 0.06492 | -0.014 | 12.485
8.5 | 0.834 | 0.06891 | -0.014 | 12.107
9 | 0.854 | 0.07508 | -0.014 | 11.374
9.5 | 0.869 | 0.08344 | -0.013 | 10.414
10 | 0.879 | 0.08954 | -0.013 | 9.82
10.5 | 0.885 | 0.09767 | -0.013 | 9.06
11 | 0.886 | 0.10705 | -0.013 | 8.276
11.5 | 0.882 | 0.11743 | -0.013 | 7.514
12 | 0.875 | 0.13025 | -0.013 | 6.714
12.5 | 0.863 | 0.14273 | -0.013 | 6.043
13 | 0.84 | 0.15599 | -0.013 | 5.386
13.5 | 0.814 | 0.17008 | -0.013 | 4.787
14 | 0.785 | 0.18304 | -0.013 | 4.289
14.5 | 0.754 | 0.20536 | -0.012 | 3.671
15 | 0.721 | 0.22559 | -0.013 | 3.196
15.5 | 0.687 | 0.24866 | -0.013 | 2.764
16 | 0.653 | 0.25946 | -0.013 | 2.517

## 4. Re 50k Mach 0.10 (2)
BIGFOIL.COM POLAR EXPORT
NACA63-211 a=0.6
NACA63-211 a=0.6 |  |  |  | Cl Max: | 0.9968 | at alpha= | 9.5 | deg
XFOIL ncrit=9 |  |  |  | L/D Max: | 30.4368 | at alpha= | 6.5 | deg
Re: | 50000 |  |  | Cd Min: | 0.25186 | at alpha= | -20 | deg
Mach: | 0.1 |  |  | Cl=0 at alpha= | 0.85807 | deg
|  |  |  | @ Cl=0.1, Cd= | 0.027344
|  |  |  | @ Cl=0.4, Cd= | 0.037706
|  |  |  | @ Cl=0.6, Cd= | 0.16982
alpha (deg) | Cl | Cd | Cm | Cl/Cd
-20 | -0.769 | 0.25186 | 0.0645 | -3.0533
-19.5 | -0.7608 | 0.25165 | 0.0577 | -3.0232
-19 | -0.7361 | 0.23951 | 0.0554 | -3.0734
-18.5 | -0.7172 | 0.23266 | 0.0518 | -3.0826
-18 | -0.712 | 0.23203 | 0.0453 | -3.0686
-17.5 | -0.6845 | 0.21962 | 0.0434 | -3.1167
-17 | -0.6702 | 0.21427 | 0.0392 | -3.1278
-16.5 | -0.6537 | 0.20677 | 0.0356 | -3.1615
-16 | -0.6406 | 0.20158 | 0.0314 | -3.1779
-15.5 | -0.6207 | 0.19287 | 0.0286 | -3.2182
-15 | -0.6174 | 0.18952 | 0.0237 | -3.2577
-14.5 | -0.5903 | 0.17906 | 0.0222 | -3.2967
-14 | -0.581 | 0.17272 | 0.0185 | -3.3638
-13.5 | -0.589 | 0.17038 | 0.0136 | -3.457
-13 | -0.5725 | 0.16229 | 0.0116 | -3.5276
-12.5 | -0.5552 | 0.15402 | 0.0097 | -3.6047
-12 | -0.5433 | 0.1467 | 0.0075 | -3.7035
-11.5 | -0.5403 | 0.14049 | 0.0048 | -3.8458
-11 | -0.5038 | 0.13042 | 0.0054 | -3.8629
-10.5 | -0.5166 | 0.12627 | 0.0025 | -4.0912
-10 | -0.4798 | 0.11668 | 0.003 | -4.1121
-9.5 | -0.4748 | 0.1103 | 0.0018 | -4.3046
-9 | -0.4749 | 0.10496 | 0.001 | -4.5246
-8 | -0.4332 | 0.09013 | 0.0006 | -4.8064
-7.5 | -0.5825 | 0.06063 | -0.0401 | -9.6075
-7 | -0.5867 | 0.05096 | -0.0405 | -11.513
-6.5 | -0.5849 | 0.04429 | -0.0366 | -13.2061
-6 | -0.5677 | 0.03928 | -0.0324 | -14.4526
-5.5 | -0.5377 | 0.03434 | -0.0292 | -15.6581
-5 | -0.5007 | 0.03051 | -0.0263 | -16.411
-4.5 | -0.4602 | 0.02744 | -0.0235 | -16.7711
-4 | -0.4199 | 0.02479 | -0.0204 | -16.9383
-3.5 | -0.3953 | 0.02024 | -0.0148 | -19.5306
-3 | -0.3994 | 0.02144 | 0.0031 | -18.6287
-2.5 | -0.3891 | 0.02245 | 0.0182 | -17.3318
-2 | -0.0796 | 0.02403 | -0.0238 | -3.3125
-1.5 | -0.105 | 0.02335 | -0.0166 | -4.4968
-1 | -0.1367 | 0.02227 | -0.0085 | -6.1383
-0.5 | -0.1431 | 0.02159 | -0.0034 | -6.6281
0 | -0.1116 | 0.022 | -0.0034 | -5.0727
0.5 | -0.055 | 0.02325 | -0.0074 | -2.3656
1 | 0.0218 | 0.02518 | -0.0149 | 0.86577
1.5 | 0.0932 | 0.02714 | -0.021 | 3.434
2 | 0.1565 | 0.02904 | -0.0255 | 5.3891
2.5 | 0.2267 | 0.03126 | -0.0308 | 7.2521
3 | 0.2782 | 0.0332 | -0.0329 | 8.3795
3.5 | 0.3382 | 0.03542 | -0.0361 | 9.5483
4 | 0.3988 | 0.03766 | -0.039 | 10.5895
4.5 | 0.4556 | 0.03982 | -0.0408 | 11.4415
5 | 0.536 | 0.04153 | -0.0442 | 12.9063
5.5 | 0.6019 | 0.04221 | -0.0438 | 14.2597
6 | 0.772 | 0.02917 | -0.0354 | 26.4655
6.5 | 0.7874 | 0.02587 | -0.017 | 30.4368
7 | 0.8202 | 0.03108 | -0.0129 | 26.39
7.5 | 0.8884 | 0.03595 | -0.0126 | 24.7121
8 | 0.9417 | 0.04158 | -0.0115 | 22.6479
8.5 | 0.9806 | 0.04877 | -0.0096 | 20.1066
9 | 0.9952 | 0.05607 | -0.0064 | 17.7492
9.5 | 0.9968 | 0.0649 | -0.0038 | 15.359
10 | 0.968 | 0.0739 | -0.0014 | 13.0988
10.5 | 0.8912 | 0.08468 | -0.003 | 10.5243
11 | 0.812 | 0.10541 | -0.0176 | 7.7033
11.5 | 0.5694 | 0.13468 | -0.0389 | 4.2278
12 | 0.5727 | 0.14148 | -0.0404 | 4.0479
12.5 | 0.5737 | 0.14716 | -0.0418 | 3.8985
13 | 0.5778 | 0.15304 | -0.0433 | 3.7755
13.5 | 0.5814 | 0.15836 | -0.0451 | 3.6714
14 | 0.5898 | 0.16407 | -0.0467 | 3.5948
14.5 | 0.596 | 0.16982 | -0.049 | 3.5096

## 5. Re 50k Mach 0.25 (1)
BIGFOIL.COM POLAR EXPORT
NACA63-211 a=0.6
NACA63-211 a=0.6 |  |  |  | Cl Max: | 0.844 | at alpha= | 9.5 | deg
JavaFoil+Calcfoil stall+Eppler ext transition |  |  |  | L/D Max: | 33.482 | at alpha= | 4.5 | deg
Re: | 50000 |  |  | Cd Min: | 0.01585 | at alpha= | -0.5 | deg
Mach: | 0.25 |  |  | Cl=0 at alpha= | -1.3688 | deg
|  |  |  | @ Cl=0.1, Cd= | 0.015854
|  |  |  | @ Cl=0.4, Cd= | 0.017475
|  |  |  | @ Cl=0.6, Cd= | 0.36517
alpha (deg) | Cl | Cd | Cm | Cl/Cd
-15 | -0.255 | 0.57352 | -0.006 | -0.445
-14.5 | -0.317 | 0.39391 | -0.006 | -0.804
-14 | -0.372 | 0.32525 | -0.006 | -1.144
-13.5 | -0.422 | 0.2925 | -0.006 | -1.443
-13 | -0.467 | 0.23133 | -0.006 | -2.02
-12.5 | -0.508 | 0.2024 | -0.006 | -2.508
-12 | -0.542 | 0.17858 | -0.007 | -3.035
-11.5 | -0.57 | 0.16024 | -0.007 | -3.557
-11 | -0.591 | 0.23401 | -0.008 | -2.527
-10.5 | -0.605 | 0.12521 | -0.007 | -4.831
-10 | -0.611 | 0.11275 | -0.008 | -5.423
-9.5 | -0.61 | 0.10045 | -0.008 | -6.077
-9 | -0.602 | 0.0886 | -0.008 | -6.798
-8.5 | -0.588 | 0.08164 | -0.008 | -7.196
-8 | -0.567 | 0.07357 | -0.009 | -7.701
-7.5 | -0.54 | 0.0678 | -0.009 | -7.965
-7 | -0.508 | 0.0613 | -0.009 | -8.281
-6.5 | -0.471 | 0.05651 | -0.009 | -8.328
-6 | -0.431 | 0.05263 | -0.01 | -8.192
-5.5 | -0.389 | 0.04909 | -0.01 | -7.932
-5 | -0.346 | 0.04617 | -0.011 | -7.492
-4.5 | -0.301 | 0.04342 | -0.011 | -6.932
-4 | -0.255 | 0.0411 | -0.012 | -6.199
-3.5 | -0.208 | 0.03924 | -0.013 | -5.294
-3 | -0.198 | 0.01755 | -0.027 | -11.305
-2.5 | -0.138 | 0.0174 | -0.028 | -7.935
-2 | -0.077 | 0.01613 | -0.028 | -4.79
-1.5 | -0.016 | 0.01599 | -0.028 | -1.022
-1 | 0.045 | 0.01589 | -0.029 | 2.814
-0.5 | 0.106 | 0.01585 | -0.029 | 6.684
0 | 0.162 | 0.01655 | -0.03 | 9.783
0.5 | 0.221 | 0.01668 | -0.03 | 13.254
1 | 0.28 | 0.0169 | -0.03 | 16.55
1.5 | 0.338 | 0.01715 | -0.031 | 19.692
2 | 0.396 | 0.01745 | -0.031 | 22.679
2.5 | 0.453 | 0.0178 | -0.031 | 25.446
3 | 0.51 | 0.01824 | -0.032 | 27.941
3.5 | 0.566 | 0.01879 | -0.032 | 30.102
4 | 0.62 | 0.01951 | -0.033 | 31.758
4.5 | 0.691 | 0.02064 | -0.034 | 33.482
5 | 0.614 | 0.04236 | -0.017 | 14.485
5.5 | 0.655 | 0.04516 | -0.016 | 14.512
6 | 0.695 | 0.04866 | -0.015 | 14.279
6.5 | 0.731 | 0.05192 | -0.014 | 14.074
7 | 0.763 | 0.05688 | -0.014 | 13.421
7.5 | 0.791 | 0.06193 | -0.014 | 12.78
8 | 0.814 | 0.06681 | -0.014 | 12.187
8.5 | 0.831 | 0.07346 | -0.014 | 11.314
9 | 0.841 | 0.08057 | -0.014 | 10.443
9.5 | 0.844 | 0.08987 | -0.013 | 9.395
10 | 0.84 | 0.09987 | -0.013 | 8.409
10.5 | 0.827 | 0.11404 | -0.013 | 7.256
11 | 0.807 | 0.12771 | -0.012 | 6.32
11.5 | 0.779 | 0.13771 | -0.013 | 5.657
12 | 0.743 | 0.15717 | -0.012 | 4.73
12.5 | 0.701 | 0.18747 | -0.013 | 3.738
13 | 0.641 | 0.2159 | -0.013 | 2.968
13.5 | 0.575 | 0.24948 | -0.013 | 2.303
14 | 0.503 | 0.29367 | -0.013 | 1.712
14.5 | 0.426 | 0.36517 | -0.013 | 1.167

## 6. Re 50k Mach 0.25 (2)
BIGFOIL.COM POLAR EXPORT
NACA63-211 a=0.6
NACA63-211 a=0.6 |  |  |  | Cl Max: | 0.9848 | at alpha= | 8.5 | deg
XFOIL ncrit=9 |  |  |  | L/D Max: | 31.1656 | at alpha= | 6 | deg
Re: | 50000 |  |  | Cd Min: | 0.26283 | at alpha= | -19.5 | deg
Mach: | 0.25 |  |  | Cl=0 at alpha= | 0.80441 | deg
|  |  |  | @ Cl=0.1, Cd= | 0.027893
|  |  |  | @ Cl=0.4, Cd= | 0.038204
|  |  |  | @ Cl=0.6, Cd= | 0.15988
alpha (deg) | Cl | Cd | Cm | Cl/Cd
-20 | -0.7851 | 0.25802 | 0.0666 | -3.0428
-19.5 | -0.7832 | 0.26283 | 0.0586 | -2.9799
-19 | -0.7463 | 0.243 | 0.0584 | -3.0712
-18.5 | -0.7307 | 0.23803 | 0.0533 | -3.0698
-18 | -0.7212 | 0.23489 | 0.0474 | -3.0704
-17.5 | -0.692 | 0.22282 | 0.0456 | -3.1056
-17 | -0.6873 | 0.22176 | 0.0392 | -3.0993
-16.5 | -0.6575 | 0.20931 | 0.0377 | -3.1413
-16 | -0.6584 | 0.20915 | 0.031 | -3.148
-15.5 | -0.6239 | 0.1956 | 0.0301 | -3.1897
-15 | -0.6192 | 0.19139 | 0.0248 | -3.2353
-14.5 | -0.5975 | 0.18303 | 0.0224 | -3.2645
-14 | -0.5772 | 0.17466 | 0.0199 | -3.3047
-13.5 | -0.5625 | 0.16752 | 0.0169 | -3.3578
-13 | -0.5509 | 0.16072 | 0.0138 | -3.4277
-12.5 | -0.5413 | 0.1541 | 0.0108 | -3.5127
-12 | -0.5285 | 0.14694 | 0.0085 | -3.5967
-11.5 | -0.5101 | 0.13927 | 0.007 | -3.6627
-11 | -0.5095 | 0.13401 | 0.0046 | -3.802
-10.5 | -0.486 | 0.12541 | 0.0038 | -3.8753
-10 | -0.4842 | 0.11988 | 0.0022 | -4.039
-9.5 | -0.4602 | 0.1115 | 0.0015 | -4.1274
-9 | -0.4496 | 0.10505 | 0.0009 | -4.2799
-7.5 | -0.5591 | 0.06409 | -0.0402 | -8.7237
-7 | -0.5767 | 0.05456 | -0.042 | -10.57
-6.5 | -0.5912 | 0.04786 | -0.0383 | -12.3527
-6 | -0.5819 | 0.04248 | -0.0339 | -13.6982
-5.5 | -0.557 | 0.03707 | -0.0305 | -15.0256
-5 | -0.5221 | 0.03261 | -0.0275 | -16.0104
-4.5 | -0.4824 | 0.02917 | -0.0247 | -16.5375
-4 | -0.4389 | 0.02634 | -0.0216 | -16.6629
-3.5 | -0.3987 | 0.02335 | -0.0187 | -17.0749
-3 | -0.3983 | 0.0214 | -0.0038 | -18.6121
-2.5 | -0.3965 | 0.02238 | 0.0126 | -17.7167
-2 | -0.1394 | 0.02505 | -0.014 | -5.5649
-1.5 | -0.1021 | 0.02425 | -0.0176 | -4.2103
-1 | -0.1301 | 0.02324 | -0.0099 | -5.5981
-0.5 | -0.1479 | 0.02225 | -0.0033 | -6.6472
0 | -0.121 | 0.02247 | -0.0027 | -5.385
0.5 | -0.0442 | 0.02416 | -0.0104 | -1.8295
1 | 0.0284 | 0.02594 | -0.0168 | 1.0948
1.5 | 0.0999 | 0.02789 | -0.0227 | 3.5819
2 | 0.165 | 0.02988 | -0.0272 | 5.5221
2.5 | 0.2251 | 0.03189 | -0.0307 | 7.0586
3 | 0.2854 | 0.03407 | -0.0339 | 8.3769
3.5 | 0.3522 | 0.03641 | -0.0378 | 9.6732
4 | 0.4119 | 0.03865 | -0.0401 | 10.6572
4.5 | 0.4637 | 0.04081 | -0.0409 | 11.3624
5 | 0.5376 | 0.04258 | -0.043 | 12.6256
5.5 | 0.6336 | 0.042 | -0.0436 | 15.0857
6 | 0.7941 | 0.02548 | -0.027 | 31.1656
6.5 | 0.788 | 0.02846 | -0.0133 | 27.688
7 | 0.8444 | 0.03334 | -0.0111 | 25.3269
7.5 | 0.9145 | 0.0392 | -0.0109 | 23.3291
8 | 0.9548 | 0.04518 | -0.0085 | 21.1332
8.5 | 0.9848 | 0.05306 | -0.0063 | 18.5601
9 | 0.9821 | 0.0607 | -0.0029 | 16.1796
9.5 | 0.9647 | 0.06911 | -0.0005 | 13.9589
10 | 0.9368 | 0.07784 | 0.0009 | 12.0349
10.5 | 0.8432 | 0.09241 | -0.0077 | 9.1246
11.5 | 0.5653 | 0.13546 | -0.0394 | 4.1732
12 | 0.5715 | 0.14256 | -0.041 | 4.0088
12.5 | 0.5723 | 0.14797 | -0.0425 | 3.8677
13 | 0.5814 | 0.1546 | -0.0442 | 3.7607
13.5 | 0.5845 | 0.15988 | -0.0462 | 3.6559

## 7. Re 50k Mach 0.50 (1)
BIGFOIL.COM POLAR EXPORT
NACA63-211 a=0.6
NACA63-211 a=0.6 |  |  |  | Cl Max: | 1.131 | at alpha= | 20 | deg
JavaFoil+Calcfoil stall+Eppler ext transition |  |  |  | L/D Max: | 31.685 | at alpha= | 4 | deg
Re: | 50000 |  |  | Cd Min: | 0.01649 | at alpha= | -1.5 | deg
Mach: | 0.5 |  |  | Cl=0 at alpha= | -1.3677 | deg
|  |  |  | @ Cl=0.1, Cd= | 0.016598
|  |  |  | @ Cl=0.4, Cd= | 0.018591
|  |  |  | @ Cl=0.6, Cd= | 0.02055
alpha (deg) | Cl | Cd | Cm | Cl/Cd
-20 | -1.008 | 0.4419 | -0.009 | -2.281
-19.5 | -0.982 | 0.42616 | -0.009 | -2.304
-19 | -0.956 | 0.41436 | -0.009 | -2.306
-18.5 | -0.927 | 0.40587 | -0.009 | -2.284
-18 | -0.9 | 0.39533 | -0.009 | -2.277
-17.5 | -0.874 | 0.38849 | -0.009 | -2.249
-17 | -0.847 | 0.38619 | -0.01 | -2.194
-16.5 | -0.821 | 0.3964 | -0.01 | -2.071
-16 | -0.793 | 0.34614 | -0.01 | -2.29
-15.5 | -0.766 | 0.34345 | -0.01 | -2.23
-15 | -0.739 | 0.31434 | -0.01 | -2.351
-14.5 | -0.712 | 0.3067 | -0.01 | -2.323
-14 | -0.686 | 0.30168 | -0.01 | -2.273
-13.5 | -0.658 | 0.30871 | -0.01 | -2.131
-13 | -0.631 | 0.28231 | -0.01 | -2.234
-12.5 | -0.604 | 0.28043 | -0.01 | -2.153
-12 | -0.577 | 0.27274 | -0.01 | -2.115
-11.5 | -0.55 | 0.27217 | -0.011 | -2.021
-11 | -0.523 | 0.26542 | -0.011 | -1.971
-10.5 | -0.495 | 0.23203 | -0.01 | -2.134
-10 | -0.468 | 0.22322 | -0.01 | -2.098
-9.5 | -0.441 | 0.22416 | -0.01 | -1.969
-9 | -0.414 | 0.22507 | -0.01 | -1.84
-8.5 | -0.387 | 0.20479 | -0.01 | -1.889
-8 | -0.36 | 0.18927 | -0.01 | -1.9
-7.5 | -0.333 | 0.18201 | -0.01 | -1.827
-7 | -0.305 | 0.1686 | -0.01 | -1.812
-6.5 | -0.442 | 0.0778 | -0.01 | -5.682
-6 | -0.44 | 0.06349 | -0.01 | -6.928
-5.5 | -0.413 | 0.05663 | -0.011 | -7.287
-5 | -0.374 | 0.0503 | -0.011 | -7.443
-4.5 | -0.33 | 0.04648 | -0.012 | -7.096
-4 | -0.281 | 0.04321 | -0.013 | -6.512
-3.5 | -0.23 | 0.04054 | -0.013 | -5.684
-3 | -0.178 | 0.03853 | -0.014 | -4.617
-2.5 | -0.154 | 0.01767 | -0.03 | -8.718
-2 | -0.086 | 0.0172 | -0.031 | -4.989
-1.5 | -0.018 | 0.01649 | -0.031 | -1.106
-1 | 0.05 | 0.01662 | -0.032 | 3.006
-0.5 | 0.118 | 0.01659 | -0.032 | 7.137
0 | 0.18 | 0.0176 | -0.033 | 10.208
0.5 | 0.245 | 0.01776 | -0.033 | 13.807
1 | 0.31 | 0.01805 | -0.034 | 17.193
1.5 | 0.374 | 0.0184 | -0.034 | 20.336
2 | 0.438 | 0.01887 | -0.034 | 23.234
2.5 | 0.501 | 0.01943 | -0.035 | 25.815
3 | 0.564 | 0.0201 | -0.035 | 28.044
3.5 | 0.624 | 0.02085 | -0.036 | 29.925
4 | 0.7 | 0.0221 | -0.037 | 31.685
4.5 | 0.63 | 0.04148 | -0.019 | 15.194
5 | 0.674 | 0.04484 | -0.017 | 15.033
5.5 | 0.714 | 0.04921 | -0.016 | 14.514
6 | 0.744 | 0.0539 | -0.015 | 13.797
6.5 | 0.754 | 0.06244 | -0.015 | 12.072
7 | 0.721 | 0.07742 | -0.014 | 9.311
7.5 | 0.475 | 0.15867 | -0.013 | 2.996
8 | 0.502 | 0.18677 | -0.015 | 2.689
8.5 | 0.529 | 0.18743 | -0.016 | 2.821
9 | 0.555 | 0.19567 | -0.016 | 2.836
9.5 | 0.582 | 0.21041 | -0.018 | 2.766
10 | 0.608 | 0.21448 | -0.018 | 2.836
10.5 | 0.634 | 0.2336 | -0.018 | 2.715
11 | 0.66 | 0.24611 | -0.019 | 2.684
11.5 | 0.688 | 0.29073 | -0.021 | 2.365
12 | 0.714 | 0.29404 | -0.021 | 2.427
12.5 | 0.739 | 0.29745 | -0.021 | 2.486
13 | 0.765 | 0.28144 | -0.022 | 2.72
13.5 | 0.793 | 0.29575 | -0.024 | 2.681
14 | 0.819 | 0.32021 | -0.024 | 2.557
14.5 | 0.844 | 0.31848 | -0.024 | 2.651
15 | 0.87 | 0.33042 | -0.024 | 2.633
15.5 | 0.898 | 0.35988 | -0.026 | 2.495
16 | 0.923 | 0.38556 | -0.026 | 2.394
16.5 | 0.948 | 0.3809 | -0.027 | 2.49
17 | 0.974 | 0.3855 | -0.027 | 2.526
17.5 | 1.002 | 0.39427 | -0.029 | 2.542
18 | 1.027 | 0.39998 | -0.029 | 2.568
18.5 | 1.052 | 0.41182 | -0.029 | 2.555
19 | 1.077 | 0.42095 | -0.03 | 2.559
19.5 | 1.104 | 0.44768 | -0.03 | 2.465
20 | 1.131 | 0.47761 | -0.031 | 2.367

## 8. Re 50k Mach 0.50 (2)
BIGFOIL.COM POLAR EXPORT
NACA63-211 a=0.6
NACA63-211 a=0.6 |  |  |  | Cl Max: | 1.0544 | at alpha= | 20 | deg
XFOIL ncrit=9 |  |  |  | L/D Max: | 25.6191 | at alpha= | 6 | deg
Re: | 50000 |  |  | Cd Min: | 0.29888 | at alpha= | 20 | deg
Mach: | 0.5 |  |  | Cl=0 at alpha= | 0.63872 | deg
|  |  |  | @ Cl=0.1, Cd= | 0.030583
|  |  |  | @ Cl=0.4, Cd= | 0.041587
|  |  |  | @ Cl=0.6, Cd= | 0.043643
alpha (deg) | Cl | Cd | Cm | Cl/Cd
-20 | -0.8538 | 0.28088 | 0.0806 | -3.0397
-19.5 | -0.8344 | 0.27624 | 0.0738 | -3.0206
-19 | -0.8121 | 0.26741 | 0.0684 | -3.0369
-18.5 | -0.7849 | 0.25655 | 0.0645 | -3.0594
-18 | -0.7696 | 0.25347 | 0.0576 | -3.0363
-17.5 | -0.7403 | 0.24064 | 0.054 | -3.0764
-17 | -0.7239 | 0.23623 | 0.0481 | -3.0644
-16.5 | -0.6956 | 0.22463 | 0.0446 | -3.0966
-16 | -0.684 | 0.22171 | 0.0381 | -3.0851
-15.5 | -0.6515 | 0.20871 | 0.0355 | -3.1216
-15 | -0.6398 | 0.204 | 0.0297 | -3.1363
-14.5 | -0.6184 | 0.19613 | 0.0258 | -3.153
-14 | -0.5925 | 0.18644 | 0.0227 | -3.178
-13.5 | -0.5695 | 0.17773 | 0.0193 | -3.2043
-13 | -0.5502 | 0.16989 | 0.0158 | -3.2386
-12.5 | -0.532 | 0.16227 | 0.0123 | -3.2785
-12 | -0.5131 | 0.1547 | 0.0095 | -3.3167
-11.5 | -0.5048 | 0.14902 | 0.0065 | -3.3875
-11 | -0.489 | 0.14134 | 0.004 | -3.4597
-10.5 | -0.463 | 0.1324 | 0.0021 | -3.497
-10 | -0.447 | 0.12522 | 0.0002 | -3.5697
-9.5 | -0.4326 | 0.11805 | -0.0015 | -3.6645
-9 | -0.4161 | 0.11101 | -0.0029 | -3.7483
-8 | -0.4529 | 0.08709 | -0.0299 | -5.2004
-7.5 | -0.4586 | 0.07669 | -0.0372 | -5.9799
-7 | -0.4919 | 0.06669 | -0.0452 | -7.3759
-6.5 | -0.5237 | 0.06013 | -0.0446 | -8.7095
-6 | -0.5575 | 0.05507 | -0.0394 | -10.1235
-5.5 | -0.5805 | 0.04955 | -0.0348 | -11.7154
-5 | -0.5832 | 0.04362 | -0.0312 | -13.37
-4.5 | -0.5648 | 0.03816 | -0.0284 | -14.8008
-4 | -0.5278 | 0.0334 | -0.0257 | -15.8024
-3.5 | -0.4799 | 0.02969 | -0.0229 | -16.1637
-3 | -0.4317 | 0.02673 | -0.0195 | -16.1504
-2.5 | -0.3986 | 0.0229 | -0.0141 | -17.4061
-2 | -0.4013 | 0.02418 | 0.007 | -16.5964
-1.5 | -0.2037 | 0.02779 | -0.0023 | -7.33
-1 | -0.1139 | 0.02731 | -0.0143 | -4.1706
-0.5 | -0.1157 | 0.02652 | -0.0105 | -4.3627
0 | -0.0693 | 0.02673 | -0.0146 | -2.5926
0.5 | -0.0177 | 0.02759 | -0.0181 | -0.64154
1 | 0.0461 | 0.02908 | -0.0225 | 1.5853
1.5 | 0.1171 | 0.03106 | -0.0275 | 3.7701
2 | 0.1747 | 0.03294 | -0.0299 | 5.3036
2.5 | 0.2405 | 0.03523 | -0.0333 | 6.8266
3 | 0.3062 | 0.03766 | -0.0363 | 8.1306
3.5 | 0.3677 | 0.04011 | -0.0383 | 9.1673
4 | 0.4215 | 0.04257 | -0.0387 | 9.9013
4.5 | 0.4951 | 0.04499 | -0.0405 | 11.0047
5 | 0.5578 | 0.04676 | -0.0393 | 11.929
5.5 | 0.7739 | 0.0308 | -0.023 | 25.1266
6 | 0.7924 | 0.03093 | -0.0073 | 25.6191
6.5 | 0.8387 | 0.03626 | -0.0032 | 23.1302
7 | 0.8921 | 0.04286 | -0.001 | 20.8143
7.5 | 0.9057 | 0.05006 | 0.0019 | 18.0923
8 | 0.8834 | 0.05785 | 0.0042 | 15.2705
8.5 | 0.8456 | 0.0676 | 0.0021 | 12.5089
9 | 0.8049 | 0.07999 | -0.0046 | 10.0625
9.5 | 0.7765 | 0.0938 | -0.0131 | 8.2783
10 | 0.764 | 0.10721 | -0.0207 | 7.1262
11 | 0.7452 | 0.13329 | -0.0367 | 5.5908
11.5 | 0.7419 | 0.1464 | -0.0454 | 5.0676
12 | 0.7289 | 0.16234 | -0.0601 | 4.49
12.5 | 0.7625 | 0.17464 | -0.0628 | 4.3661
13 | 0.7791 | 0.1833 | -0.066 | 4.2504
13.5 | 0.7907 | 0.19046 | -0.0697 | 4.1515
14 | 0.8131 | 0.20002 | -0.073 | 4.0651
14.5 | 0.8348 | 0.20937 | -0.0763 | 3.9872
15 | 0.8537 | 0.2177 | -0.0802 | 3.9215
15.5 | 0.8738 | 0.22631 | -0.0842 | 3.8611
16 | 0.8843 | 0.23109 | -0.09 | 3.8266
16.5 | 0.9026 | 0.23902 | -0.0951 | 3.7763
17 | 0.9312 | 0.25084 | -0.0985 | 3.7123
17.5 | 0.9519 | 0.25874 | -0.103 | 3.679
18 | 0.967 | 0.26446 | -0.1095 | 3.6565
18.5 | 0.9961 | 0.2775 | -0.1129 | 3.5895
19 | 1.0111 | 0.28174 | -0.1197 | 3.5888
19.5 | 1.0401 | 0.29595 | -0.123 | 3.5144
20 | 1.0544 | 0.29888 | -0.1306 | 3.5278

## 9. Re 100k Mach 0.00 (1)
BIGFOIL.COM POLAR EXPORT
NACA63-211 a=0.6
NACA63-211 a=0.6 |  |  |  | Cl Max: | 0.895 | at alpha= | 11 | deg
JavaFoil+Calcfoil stall+Eppler ext transition |  |  |  | L/D Max: | 45.815 | at alpha= | 4 | deg
Re: | 100000 |  |  | Cd Min: | 0.01169 | at alpha= | -0.5 | deg
Mach: | 0 |  |  | Cl=0 at alpha= | -1.3644 | deg
|  |  |  | @ Cl=0.1, Cd= | 0.011702
|  |  |  | @ Cl=0.4, Cd= | 0.012646
|  |  |  | @ Cl=0.6, Cd= | 0.013343
alpha (deg) | Cl | Cd | Cm | Cl/Cd
-17 | -0.544 | 0.24995 | -0.005 | -2.177
-16.5 | -0.567 | 0.2395 | -0.005 | -2.369
-16 | -0.59 | 0.2155 | -0.005 | -2.739
-15.5 | -0.61 | 0.20319 | -0.005 | -3.003
-15 | -0.627 | 0.19272 | -0.006 | -3.252
-14.5 | -0.642 | 0.17239 | -0.006 | -3.723
-14 | -0.655 | 0.15713 | -0.006 | -4.17
-13.5 | -0.666 | 0.1453 | -0.006 | -4.586
-13 | -0.675 | 0.13419 | -0.007 | -5.032
-12.5 | -0.681 | 0.12537 | -0.007 | -5.432
-12 | -0.684 | 0.11803 | -0.007 | -5.793
-11.5 | -0.683 | 0.10573 | -0.007 | -6.459
-11 | -0.678 | 0.09891 | -0.007 | -6.857
-10.5 | -0.67 | 0.09086 | -0.007 | -7.371
-10 | -0.657 | 0.08516 | -0.008 | -7.717
-9.5 | -0.641 | 0.07807 | -0.008 | -8.205
-9 | -0.62 | 0.0723 | -0.008 | -8.574
-8.5 | -0.595 | 0.06662 | -0.008 | -8.936
-8 | -0.567 | 0.06157 | -0.009 | -9.213
-7.5 | -0.536 | 0.05747 | -0.009 | -9.32
-7 | -0.5 | 0.05365 | -0.009 | -9.324
-6.5 | -0.462 | 0.04997 | -0.009 | -9.241
-6 | -0.422 | 0.04669 | -0.01 | -9.029
-5.5 | -0.38 | 0.04412 | -0.01 | -8.61
-5 | -0.337 | 0.04163 | -0.011 | -8.089
-4.5 | -0.293 | 0.03926 | -0.012 | -7.454
-4 | -0.248 | 0.0372 | -0.012 | -6.657
-3.5 | -0.25 | 0.01441 | -0.026 | -17.367
-3 | -0.192 | 0.01418 | -0.027 | -13.556
-2.5 | -0.134 | 0.01235 | -0.027 | -10.831
-2 | -0.075 | 0.01208 | -0.028 | -6.202
-1.5 | -0.016 | 0.01192 | -0.028 | -1.328
-1 | 0.043 | 0.01192 | -0.029 | 3.636
-0.5 | 0.103 | 0.01169 | -0.029 | 8.777
0 | 0.162 | 0.01173 | -0.03 | 13.767
0.5 | 0.221 | 0.01175 | -0.03 | 18.779
1 | 0.279 | 0.01239 | -0.03 | 22.532
1.5 | 0.337 | 0.0125 | -0.031 | 26.981
2 | 0.395 | 0.01266 | -0.031 | 31.189
2.5 | 0.452 | 0.0125 | -0.031 | 36.147
3 | 0.508 | 0.01276 | -0.032 | 39.82
3.5 | 0.563 | 0.01306 | -0.032 | 43.132
4 | 0.618 | 0.01348 | -0.033 | 45.815
4.5 | 0.676 | 0.01669 | -0.033 | 40.524
5 | 0.728 | 0.01737 | -0.033 | 41.925
5.5 | 0.778 | 0.01804 | -0.034 | 43.131
6 | 0.678 | 0.04358 | -0.017 | 15.569
6.5 | 0.715 | 0.04688 | -0.015 | 15.247
7 | 0.749 | 0.05021 | -0.015 | 14.922
7.5 | 0.781 | 0.05396 | -0.014 | 14.471
8 | 0.809 | 0.05788 | -0.014 | 13.984
8.5 | 0.834 | 0.06279 | -0.014 | 13.284
9 | 0.855 | 0.06744 | -0.014 | 12.678
9.5 | 0.872 | 0.07361 | -0.014 | 11.841
10 | 0.884 | 0.07797 | -0.013 | 11.333
10.5 | 0.891 | 0.08658 | -0.013 | 10.296
11 | 0.895 | 0.09279 | -0.013 | 9.646
11.5 | 0.894 | 0.10192 | -0.013 | 8.774
12 | 0.89 | 0.11008 | -0.013 | 8.081
12.5 | 0.881 | 0.11799 | -0.013 | 7.467
13 | 0.863 | 0.12911 | -0.013 | 6.682
13.5 | 0.841 | 0.13892 | -0.013 | 6.053
14 | 0.816 | 0.14852 | -0.013 | 5.496
14.5 | 0.789 | 0.16185 | -0.013 | 4.876
15 | 0.761 | 0.17734 | -0.013 | 4.289
15.5 | 0.731 | 0.19714 | -0.013 | 3.707
16 | 0.7 | 0.20422 | -0.013 | 3.43

## 10. Re 100k Mach 0.00 (2)
BIGFOIL.COM POLAR EXPORT
NACA63-211 a=0.6
NACA63-211 a=0.6 |  |  |  | Cl Max: | 1.0437 | at alpha= | 9.5 | deg
XFOIL ncrit=9 |  |  |  | L/D Max: | 48.7206 | at alpha= | 5.5 | deg
Re: | 100000 |  |  | Cd Min: | 0.17914 | at alpha= | 14.5 | deg
Mach: | 0 |  |  | Cl=0 at alpha= | -0.92427 | deg
|  |  |  | @ Cl=0.1, Cd= | 0.012012
|  |  |  | @ Cl=0.4, Cd= | 0.017973
|  |  |  | @ Cl=0.6, Cd= | 0.020089
alpha (deg) | Cl | Cd | Cm | Cl/Cd
-6.5 | -0.5926 | 0.02548 | -0.0304 | -23.2575
-6 | -0.575 | 0.01957 | -0.0263 | -29.3817
-5.5 | -0.5392 | 0.01513 | -0.0243 | -35.6378
-5 | -0.4669 | 0.01083 | -0.0281 | -43.1117
-4.5 | -0.3945 | 0.00768 | -0.0317 | -51.3672
-4 | -0.3271 | 0.00554 | -0.0347 | -59.0433
-3.5 | -0.278 | 0.00307 | -0.0351 | -90.5537
-3 | -0.2215 | 0.00337 | -0.0338 | -65.727
-2.5 | -0.1713 | 0.00383 | -0.0301 | -44.7258
-2 | -0.1203 | 0.00409 | -0.0276 | -29.4132
-1.5 | -0.0686 | 0.0042 | -0.0265 | -16.3333
-1 | -0.0161 | 0.00429 | -0.0257 | -3.7529
0 | 0.1965 | 0.01843 | -0.0463 | 10.662
0.5 | 0.309 | 0.0182 | -0.0582 | 16.978
1 | 0.4013 | 0.01797 | -0.0668 | 22.3317
1.5 | 0.4259 | 0.01829 | -0.0627 | 23.2859
2 | 0.4418 | 0.01909 | -0.0574 | 23.143
2.5 | 0.4769 | 0.01962 | -0.0541 | 24.3068
3 | 0.5226 | 0.01992 | -0.0517 | 26.2349
3.5 | 0.5657 | 0.02042 | -0.0494 | 27.7032
4 | 0.6186 | 0.01991 | -0.0465 | 31.0698
4.5 | 0.6696 | 0.01865 | -0.0421 | 35.9035
5 | 0.7181 | 0.01682 | -0.0368 | 42.6932
5.5 | 0.7654 | 0.01571 | -0.0325 | 48.7206
6 | 0.7838 | 0.01752 | -0.0252 | 44.7374
6.5 | 0.7987 | 0.02206 | -0.0203 | 36.2058
7 | 0.8362 | 0.0252 | -0.0176 | 33.1825
7.5 | 0.8889 | 0.02904 | -0.0168 | 30.6095
8 | 0.9405 | 0.03276 | -0.0157 | 28.7088
8.5 | 0.9873 | 0.03927 | -0.0149 | 25.1413
9 | 1.0179 | 0.04496 | -0.0119 | 22.6401
9.5 | 1.0437 | 0.05417 | -0.0098 | 19.2671
11 | 0.8138 | 0.11225 | -0.0239 | 7.2499
11.5 | 0.7934 | 0.12304 | -0.03 | 6.4483
12 | 0.774 | 0.13369 | -0.0366 | 5.7895
12.5 | 0.7647 | 0.14395 | -0.0423 | 5.3123
13 | 0.7905 | 0.15269 | -0.0416 | 5.1772
13.5 | 0.7887 | 0.16064 | -0.0468 | 4.9097
14 | 0.7804 | 0.17005 | -0.0538 | 4.5892
14.5 | 0.8147 | 0.17914 | -0.0519 | 4.5478

## 11. Re 100k Mach 0.10 (1)
BIGFOIL.COM POLAR EXPORT
NACA63-211 a=0.6
NACA63-211 a=0.6 |  |  |  | Cl Max: | 0.886 | at alpha= | 11 | deg
JavaFoil+Calcfoil stall+Eppler ext transition |  |  |  | L/D Max: | 45.799 | at alpha= | 4 | deg
Re: | 100000 |  |  | Cd Min: | 0.01171 | at alpha= | -0.5 | deg
Mach: | 0.1 |  |  | Cl=0 at alpha= | -1.3667 | deg
|  |  |  | @ Cl=0.1, Cd= | 0.011723
|  |  |  | @ Cl=0.4, Cd= | 0.012474
|  |  |  | @ Cl=0.6, Cd= | 0.013392
alpha (deg) | Cl | Cd | Cm | Cl/Cd
-16.5 | -0.523 | 0.25823 | -0.005 | -2.024
-16 | -0.549 | 0.23888 | -0.005 | -2.298
-15.5 | -0.572 | 0.21492 | -0.005 | -2.662
-15 | -0.592 | 0.20255 | -0.006 | -2.923
-14.5 | -0.611 | 0.18242 | -0.006 | -3.347
-14 | -0.627 | 0.16311 | -0.006 | -3.847
-13.5 | -0.642 | 0.15882 | -0.006 | -4.044
-13 | -0.654 | 0.1373 | -0.006 | -4.766
-12.5 | -0.663 | 0.12771 | -0.007 | -5.195
-12 | -0.669 | 0.11956 | -0.007 | -5.598
-11.5 | -0.671 | 0.11089 | -0.007 | -6.055
-11 | -0.669 | 0.10076 | -0.007 | -6.643
-10.5 | -0.663 | 0.09344 | -0.007 | -7.097
-10 | -0.653 | 0.08638 | -0.008 | -7.556
-9.5 | -0.638 | 0.07998 | -0.008 | -7.974
-9 | -0.619 | 0.07373 | -0.008 | -8.389
-8.5 | -0.595 | 0.06771 | -0.008 | -8.788
-8 | -0.568 | 0.0624 | -0.009 | -9.097
-7.5 | -0.537 | 0.05754 | -0.009 | -9.326
-7 | -0.502 | 0.05412 | -0.009 | -9.268
-6.5 | -0.463 | 0.04995 | -0.009 | -9.275
-6 | -0.423 | 0.04698 | -0.01 | -9.008
-5.5 | -0.381 | 0.04409 | -0.01 | -8.649
-5 | -0.338 | 0.04162 | -0.011 | -8.126
-4.5 | -0.294 | 0.03924 | -0.011 | -7.49
-4 | -0.249 | 0.03729 | -0.012 | -6.67
-3.5 | -0.251 | 0.01448 | -0.027 | -17.365
-3 | -0.193 | 0.01419 | -0.027 | -13.618
-2.5 | -0.134 | 0.01239 | -0.028 | -10.845
-2 | -0.075 | 0.01208 | -0.028 | -6.233
-1.5 | -0.016 | 0.01203 | -0.028 | -1.322
-1 | 0.044 | 0.01196 | -0.029 | 3.643
-0.5 | 0.103 | 0.01171 | -0.029 | 8.811
0 | 0.162 | 0.01175 | -0.03 | 13.812
0.5 | 0.222 | 0.01177 | -0.03 | 18.837
1 | 0.281 | 0.01241 | -0.031 | 22.609
1.5 | 0.339 | 0.01257 | -0.031 | 26.944
2 | 0.397 | 0.01247 | -0.031 | 31.808
2.5 | 0.454 | 0.01254 | -0.032 | 36.202
3 | 0.51 | 0.0128 | -0.032 | 39.871
3.5 | 0.566 | 0.01314 | -0.032 | 43.048
4 | 0.62 | 0.01354 | -0.033 | 45.799
4.5 | 0.679 | 0.01677 | -0.033 | 40.517
5 | 0.731 | 0.01746 | -0.034 | 41.875
5.5 | 0.781 | 0.01814 | -0.034 | 43.069
6 | 0.681 | 0.04376 | -0.016 | 15.562
6.5 | 0.717 | 0.04692 | -0.015 | 15.29
7 | 0.752 | 0.05032 | -0.014 | 14.933
7.5 | 0.783 | 0.05447 | -0.014 | 14.372
8 | 0.811 | 0.05859 | -0.014 | 13.837
8.5 | 0.834 | 0.06241 | -0.014 | 13.37
9 | 0.854 | 0.06715 | -0.014 | 12.718
9.5 | 0.869 | 0.07313 | -0.014 | 11.884
10 | 0.879 | 0.08013 | -0.013 | 10.975
10.5 | 0.885 | 0.08703 | -0.013 | 10.168
11 | 0.886 | 0.0931 | -0.013 | 9.517
11.5 | 0.882 | 0.10218 | -0.013 | 8.636
12 | 0.875 | 0.1116 | -0.013 | 7.836
12.5 | 0.863 | 0.12201 | -0.013 | 7.07
13 | 0.84 | 0.13278 | -0.013 | 6.328
13.5 | 0.814 | 0.14197 | -0.013 | 5.735
14 | 0.785 | 0.15697 | -0.013 | 5.002
14.5 | 0.754 | 0.17344 | -0.013 | 4.347
15 | 0.721 | 0.18885 | -0.013 | 3.818
15.5 | 0.687 | 0.2073 | -0.013 | 3.315
16 | 0.653 | 0.22605 | -0.013 | 2.889

## 12. Re 100k Mach 0.10 (2)
BIGFOIL.COM POLAR EXPORT
NACA63-211 a=0.6
NACA63-211 a=0.6 |  |  |  | Cl Max: | 1.0421 | at alpha= | 9.5 | deg
XFOIL ncrit=9 |  |  |  | L/D Max: | 48.9745 | at alpha= | 5.5 | deg
Re: | 100000 |  |  | Cd Min: | 0.07398 | at alpha= | 10.5 | deg
Mach: | 0.1 |  |  | Cl=0 at alpha= | -99 | deg
|  |  |  | @ Cl=0.1, Cd= | 0.0185
|  |  |  | @ Cl=0.4, Cd= | 0.018042
|  |  |  | @ Cl=0.6, Cd= | 0.02014
alpha (deg) | Cl | Cd | Cm | Cl/Cd
0 | 0.1932 | 0.0185 | -0.0455 | 10.4432
0.5 | 0.3073 | 0.01829 | -0.0577 | 16.8015
1 | 0.4044 | 0.01803 | -0.0671 | 22.4293
1.5 | 0.4247 | 0.01849 | -0.0626 | 22.9692
2 | 0.4437 | 0.01917 | -0.0576 | 23.1455
2.5 | 0.4797 | 0.01966 | -0.0542 | 24.3998
3 | 0.5257 | 0.01994 | -0.0518 | 26.3641
3.5 | 0.5676 | 0.02052 | -0.0493 | 27.6608
4 | 0.6222 | 0.01988 | -0.0464 | 31.2978
4.5 | 0.6709 | 0.01885 | -0.0421 | 35.5915
5 | 0.7221 | 0.01673 | -0.0365 | 43.162
5.5 | 0.7689 | 0.0157 | -0.0321 | 48.9745
6 | 0.7812 | 0.01827 | -0.0244 | 42.7586
6.5 | 0.8007 | 0.02234 | -0.0198 | 35.8415
7 | 0.8396 | 0.02548 | -0.0172 | 32.9513
7.5 | 0.893 | 0.02937 | -0.0164 | 30.4052
8 | 0.945 | 0.03335 | -0.0152 | 28.3358
8.5 | 0.9899 | 0.03988 | -0.0142 | 24.822
9 | 1.0185 | 0.04589 | -0.0111 | 22.1944
9.5 | 1.0421 | 0.05494 | -0.0088 | 18.968
10 | 1.0102 | 0.06352 | -0.0025 | 15.9037
10.5 | 0.9518 | 0.07398 | 0.0008 | 12.8656

## 13. Re 100k Mach 0.25 (1)
BIGFOIL.COM POLAR EXPORT
NACA63-211 a=0.6
NACA63-211 a=0.6 |  |  |  | Cl Max: | 0.845 | at alpha= | 9.5 | deg
JavaFoil+Calcfoil stall+Eppler ext transition |  |  |  | L/D Max: | 45.803 | at alpha= | 4 | deg
Re: | 100000 |  |  | Cd Min: | 0.01184 | at alpha= | -0.5 | deg
Mach: | 0.25 |  |  | Cl=0 at alpha= | -1.3688 | deg
|  |  |  | @ Cl=0.1, Cd= | 0.011845
|  |  |  | @ Cl=0.4, Cd= | 0.012664
|  |  |  | @ Cl=0.6, Cd= | 0.29287
alpha (deg) | Cl | Cd | Cm | Cl/Cd
-15 | -0.255 | 0.42192 | -0.006 | -0.605
-14.5 | -0.317 | 0.25903 | -0.006 | -1.223
-14 | -0.372 | 0.26352 | -0.006 | -1.412
-13.5 | -0.422 | 0.22565 | -0.006 | -1.87
-13 | -0.467 | 0.18927 | -0.006 | -2.47
-12.5 | -0.508 | 0.1644 | -0.006 | -3.087
-12 | -0.542 | 0.1519 | -0.007 | -3.568
-11.5 | -0.57 | 0.13399 | -0.007 | -4.254
-11 | -0.591 | 0.18771 | -0.008 | -3.15
-10.5 | -0.605 | 0.103 | -0.008 | -5.874
-10 | -0.611 | 0.09533 | -0.008 | -6.414
-9.5 | -0.61 | 0.08611 | -0.008 | -7.089
-9 | -0.602 | 0.07789 | -0.008 | -7.734
-8.5 | -0.588 | 0.07209 | -0.008 | -8.15
-8 | -0.567 | 0.06541 | -0.009 | -8.662
-7.5 | -0.54 | 0.06052 | -0.009 | -8.924
-7 | -0.508 | 0.05545 | -0.009 | -9.156
-6.5 | -0.471 | 0.05137 | -0.01 | -9.163
-6 | -0.431 | 0.04774 | -0.01 | -9.033
-5.5 | -0.39 | 0.04496 | -0.01 | -8.663
-5 | -0.346 | 0.04203 | -0.011 | -8.234
-4.5 | -0.301 | 0.0397 | -0.012 | -7.585
-4 | -0.255 | 0.03757 | -0.013 | -6.788
-3.5 | -0.258 | 0.01462 | -0.027 | -17.646
-3 | -0.198 | 0.01439 | -0.028 | -13.79
-2.5 | -0.138 | 0.01399 | -0.028 | -9.867
-2 | -0.077 | 0.01216 | -0.029 | -6.36
-1.5 | -0.016 | 0.01215 | -0.029 | -1.346
-1 | 0.045 | 0.01189 | -0.03 | 3.763
-0.5 | 0.106 | 0.01184 | -0.03 | 8.951
0 | 0.167 | 0.01239 | -0.03 | 13.456
0.5 | 0.227 | 0.01244 | -0.031 | 18.275
1 | 0.288 | 0.01257 | -0.031 | 22.88
1.5 | 0.347 | 0.0127 | -0.032 | 27.323
2 | 0.406 | 0.01266 | -0.032 | 32.089
2.5 | 0.465 | 0.0128 | -0.032 | 36.299
3 | 0.523 | 0.01306 | -0.033 | 40.009
3.5 | 0.579 | 0.01342 | -0.033 | 43.182
4 | 0.635 | 0.01386 | -0.033 | 45.803
4.5 | 0.695 | 0.01719 | -0.034 | 40.419
5 | 0.747 | 0.01797 | -0.034 | 41.601
5.5 | 0.798 | 0.01871 | -0.035 | 42.636
6 | 0.695 | 0.04464 | -0.016 | 15.575
6.5 | 0.731 | 0.04783 | -0.015 | 15.286
7 | 0.764 | 0.05134 | -0.015 | 14.873
7.5 | 0.792 | 0.05582 | -0.014 | 14.18
8 | 0.814 | 0.06129 | -0.014 | 13.29
8.5 | 0.831 | 0.06548 | -0.014 | 12.696
9 | 0.842 | 0.07054 | -0.014 | 11.93
9.5 | 0.845 | 0.08032 | -0.013 | 10.514
10 | 0.84 | 0.08703 | -0.013 | 9.651
10.5 | 0.828 | 0.09697 | -0.013 | 8.533
11 | 0.807 | 0.10661 | -0.012 | 7.571
11.5 | 0.779 | 0.11798 | -0.013 | 6.604
12 | 0.743 | 0.1355 | -0.013 | 5.486
12.5 | 0.701 | 0.15194 | -0.013 | 4.613
13 | 0.641 | 0.17232 | -0.013 | 3.719
13.5 | 0.575 | 0.19996 | -0.013 | 2.874
14 | 0.503 | 0.23312 | -0.013 | 2.157
14.5 | 0.426 | 0.29287 | -0.014 | 1.456

## 14. Re 100k Mach 0.25 (2)
BIGFOIL.COM POLAR EXPORT
NACA63-211 a=0.6
NACA63-211 a=0.6 |  |  |  | Cl Max: | 1.0221 | at alpha= | 9.5 | deg
XFOIL ncrit=9 |  |  |  | L/D Max: | 49.6521 | at alpha= | 5.5 | deg
Re: | 100000 |  |  | Cd Min: | 0.25424 | at alpha= | -20 | deg
Mach: | 0.25 |  |  | Cl=0 at alpha= | -0.92727 | deg
|  |  |  | @ Cl=0.1, Cd= | 0.019015
|  |  |  | @ Cl=0.4, Cd= | 0.018725
|  |  |  | @ Cl=0.6, Cd= | 0.020786
alpha (deg) | Cl | Cd | Cm | Cl/Cd
-20 | -0.7855 | 0.25424 | 0.0694 | -3.0896
-19.5 | -0.7663 | 0.24746 | 0.0651 | -3.0967
-19 | -0.7484 | 0.24102 | 0.0602 | -3.1051
-18.5 | -0.7383 | 0.23857 | 0.053 | -3.0947
-18 | -0.737 | 0.23876 | 0.0455 | -3.0868
-17.5 | -0.695 | 0.21965 | 0.0467 | -3.1641
-17 | -0.6764 | 0.21277 | 0.043 | -3.179
-16.5 | -0.6682 | 0.20891 | 0.0362 | -3.1985
-16 | -0.6735 | 0.20817 | 0.0279 | -3.2353
-15.5 | -0.6267 | 0.1911 | 0.0303 | -3.2794
-15 | -0.6113 | 0.18421 | 0.0262 | -3.3185
-14.5 | -0.6199 | 0.18175 | 0.0176 | -3.4107
-14 | -0.583 | 0.16911 | 0.0183 | -3.4475
-13.5 | -0.5749 | 0.16294 | 0.0135 | -3.5283
-13 | -0.5699 | 0.15506 | 0.0086 | -3.6754
-12.5 | -0.5448 | 0.14681 | 0.0076 | -3.7109
-12 | -0.5681 | 0.14195 | -0.0025 | -4.0021
-11.5 | -0.5257 | 0.13146 | 0.0006 | -3.9989
-11 | -0.5567 | 0.12558 | -0.0105 | -4.433
-10.5 | -0.5265 | 0.11687 | -0.0092 | -4.505
-10 | -0.5041 | 0.10864 | -0.0093 | -4.6401
-9.5 | -0.5049 | 0.10068 | -0.0136 | -5.0149
-9 | -0.5113 | 0.09283 | -0.0186 | -5.5079
-8.5 | -0.5093 | 0.08526 | -0.0216 | -5.9735
-8 | -0.505 | 0.078 | -0.0238 | -6.4744
-7.5 | -0.5074 | 0.07124 | -0.026 | -7.1224
-6.5 | -0.6134 | 0.04084 | -0.0345 | -15.0196
-6 | -0.6034 | 0.03538 | -0.0293 | -17.0548
-5.5 | -0.575 | 0.03089 | -0.0259 | -18.6144
-5 | -0.5168 | 0.0265 | -0.0268 | -19.5019
-4.5 | -0.4366 | 0.0236 | -0.0311 | -18.5
-4 | -0.3636 | 0.0207 | -0.0344 | -17.5652
-3.5 | -0.2996 | 0.01743 | -0.0373 | -17.1888
-3 | -0.2479 | 0.01685 | -0.0346 | -14.7122
-2.5 | -0.1927 | 0.01779 | -0.0311 | -10.8319
-2 | -0.1391 | 0.01847 | -0.0275 | -7.5311
-1.5 | -0.0788 | 0.01869 | -0.027 | -4.2162
-1 | -0.012 | 0.01885 | -0.0282 | -0.6366
-0.5 | 0.0705 | 0.01899 | -0.033 | 3.7125
0 | 0.1749 | 0.01908 | -0.0424 | 9.1667
0.5 | 0.2893 | 0.01898 | -0.0541 | 15.2424
1 | 0.402 | 0.01872 | -0.0659 | 21.4744
1.5 | 0.4357 | 0.01901 | -0.0636 | 22.9195
2 | 0.456 | 0.01962 | -0.0584 | 23.2416
2.5 | 0.4837 | 0.02038 | -0.054 | 23.7341
3 | 0.5306 | 0.0207 | -0.0515 | 25.6329
3.5 | 0.5775 | 0.0211 | -0.049 | 27.3697
4 | 0.6348 | 0.0203 | -0.0458 | 31.2709
4.5 | 0.6873 | 0.01887 | -0.0409 | 36.4229
5 | 0.7405 | 0.01668 | -0.035 | 44.3945
5.5 | 0.785 | 0.01581 | -0.0295 | 49.6521
6 | 0.7826 | 0.02061 | -0.0211 | 37.9719
6.5 | 0.8116 | 0.02393 | -0.017 | 33.9156
7 | 0.8595 | 0.02721 | -0.0149 | 31.5877
7.5 | 0.9151 | 0.03153 | -0.0138 | 29.0232
8 | 0.9646 | 0.03665 | -0.0121 | 26.3192
8.5 | 0.9989 | 0.04371 | -0.0102 | 22.8529
9 | 1.0138 | 0.0505 | -0.0064 | 20.0752
9.5 | 1.0221 | 0.05912 | -0.0036 | 17.2886
10 | 0.9649 | 0.0656 | 0.0024 | 14.7088
10.5 | 0.9139 | 0.07555 | 0.0012 | 12.0966
11 | 0.8775 | 0.08768 | -0.0038 | 10.008
11.5 | 0.7608 | 0.13018 | -0.0372 | 5.8442
12 | 0.7576 | 0.13961 | -0.0416 | 5.4265
12.5 | 0.7609 | 0.14909 | -0.0455 | 5.1036
13 | 0.7935 | 0.15748 | -0.0442 | 5.0387
13.5 | 0.774 | 0.16634 | -0.0534 | 4.6531
14.5 | 0.8156 | 0.18337 | -0.0566 | 4.4478

## 15. Re 100k Mach 0.50 (1)
BIGFOIL.COM POLAR EXPORT
NACA63-211 a=0.6
NACA63-211 a=0.6 |  |  |  | Cl Max: | 1.131 | at alpha= | 20 | deg
JavaFoil+Calcfoil stall+Eppler ext transition |  |  |  | L/D Max: | 42.888 | at alpha= | 3.5 | deg
Re: | 100000 |  |  | Cd Min: | 0.01249 | at alpha= | -1 | deg
Mach: | 0.5 |  |  | Cl=0 at alpha= | -1.3677 | deg
|  |  |  | @ Cl=0.1, Cd= | 0.012497
|  |  |  | @ Cl=0.4, Cd= | 0.013394
|  |  |  | @ Cl=0.6, Cd= | 0.014606
alpha (deg) | Cl | Cd | Cm | Cl/Cd
-20 | -1.008 | 0.35452 | -0.009 | -2.843
-19.5 | -0.982 | 0.3464 | -0.009 | -2.834
-19 | -0.956 | 0.32074 | -0.009 | -2.98
-18.5 | -0.927 | 0.32217 | -0.009 | -2.878
-18 | -0.9 | 0.31226 | -0.009 | -2.883
-17.5 | -0.874 | 0.31231 | -0.009 | -2.798
-17 | -0.847 | 0.31201 | -0.01 | -2.716
-16.5 | -0.821 | 0.30121 | -0.01 | -2.725
-16 | -0.793 | 0.27891 | -0.01 | -2.843
-15.5 | -0.766 | 0.26236 | -0.01 | -2.919
-15 | -0.739 | 0.25655 | -0.01 | -2.881
-14.5 | -0.712 | 0.24981 | -0.01 | -2.852
-14 | -0.686 | 0.24516 | -0.01 | -2.797
-13.5 | -0.658 | 0.24109 | -0.01 | -2.729
-13 | -0.631 | 0.21504 | -0.01 | -2.933
-12.5 | -0.604 | 0.21263 | -0.01 | -2.84
-12 | -0.577 | 0.20626 | -0.01 | -2.797
-11.5 | -0.55 | 0.2048 | -0.011 | -2.686
-11 | -0.523 | 0.19914 | -0.011 | -2.627
-10.5 | -0.495 | 0.18211 | -0.01 | -2.719
-10 | -0.468 | 0.17581 | -0.01 | -2.663
-9.5 | -0.441 | 0.1666 | -0.01 | -2.649
-9 | -0.414 | 0.1748 | -0.01 | -2.37
-8.5 | -0.387 | 0.14968 | -0.01 | -2.586
-8 | -0.36 | 0.1482 | -0.01 | -2.426
-7.5 | -0.333 | 0.14141 | -0.01 | -2.352
-7 | -0.305 | 0.13083 | -0.01 | -2.335
-6.5 | -0.442 | 0.06728 | -0.01 | -6.572
-6 | -0.44 | 0.05545 | -0.011 | -7.932
-5.5 | -0.413 | 0.05004 | -0.011 | -8.247
-5 | -0.374 | 0.04513 | -0.011 | -8.297
-4.5 | -0.33 | 0.04172 | -0.012 | -7.908
-4 | -0.282 | 0.03921 | -0.013 | -7.179
-3.5 | -0.231 | 0.03706 | -0.014 | -6.22
-3 | -0.221 | 0.01508 | -0.031 | -14.653
-2.5 | -0.154 | 0.01462 | -0.032 | -10.537
-2 | -0.086 | 0.01268 | -0.032 | -6.81
-1.5 | -0.018 | 0.01255 | -0.032 | -1.456
-1 | 0.05 | 0.01249 | -0.033 | 4.005
-0.5 | 0.118 | 0.0125 | -0.033 | 9.482
0 | 0.184 | 0.01272 | -0.034 | 14.493
0.5 | 0.251 | 0.01283 | -0.034 | 19.585
1 | 0.318 | 0.01305 | -0.035 | 24.355
1.5 | 0.383 | 0.01331 | -0.035 | 28.776
2 | 0.448 | 0.01363 | -0.035 | 32.898
2.5 | 0.513 | 0.01402 | -0.036 | 36.568
3 | 0.576 | 0.01444 | -0.036 | 39.886
3.5 | 0.638 | 0.01487 | -0.036 | 42.888
4 | 0.704 | 0.01846 | -0.037 | 38.158
4.5 | 0.761 | 0.01946 | -0.038 | 39.106
5 | 0.676 | 0.04082 | -0.019 | 16.553
5.5 | 0.715 | 0.04492 | -0.017 | 15.911
6 | 0.744 | 0.04938 | -0.016 | 15.063
6.5 | 0.754 | 0.05503 | -0.015 | 13.699
7 | 0.721 | 0.06546 | -0.014 | 11.014
7.5 | 0.475 | 0.12575 | -0.013 | 3.781
8 | 0.502 | 0.14209 | -0.015 | 3.535
8.5 | 0.529 | 0.14504 | -0.016 | 3.645
9 | 0.555 | 0.15405 | -0.016 | 3.602
9.5 | 0.582 | 0.16674 | -0.018 | 3.491
10 | 0.608 | 0.17034 | -0.018 | 3.571
10.5 | 0.634 | 0.18327 | -0.018 | 3.461
11 | 0.66 | 0.19254 | -0.019 | 3.43
11.5 | 0.688 | 0.21519 | -0.021 | 3.196
12 | 0.714 | 0.21853 | -0.021 | 3.265
12.5 | 0.739 | 0.22195 | -0.021 | 3.332
13 | 0.766 | 0.22117 | -0.022 | 3.461
13.5 | 0.793 | 0.23798 | -0.024 | 3.332
14 | 0.819 | 0.24247 | -0.024 | 3.376
14.5 | 0.844 | 0.244 | -0.024 | 3.46
15 | 0.87 | 0.26592 | -0.025 | 3.272
15.5 | 0.898 | 0.27507 | -0.026 | 3.264
16 | 0.923 | 0.29387 | -0.026 | 3.141
16.5 | 0.948 | 0.30299 | -0.027 | 3.13
17 | 0.974 | 0.30883 | -0.027 | 3.154
17.5 | 1.002 | 0.32016 | -0.029 | 3.13
18 | 1.027 | 0.3218 | -0.029 | 3.192
18.5 | 1.052 | 0.3287 | -0.029 | 3.202
19 | 1.077 | 0.3316 | -0.03 | 3.249
19.5 | 1.104 | 0.35386 | -0.03 | 3.12
20 | 1.131 | 0.36657 | -0.031 | 3.084

## 16. Re 100k Mach 0.50 (2)
BIGFOIL.COM POLAR EXPORT
NACA63-211 a=0.6
NACA63-211 a=0.6 |  |  |  | Cl Max: | 1.0577 | at alpha= | 20 | deg
XFOIL ncrit=9 |  |  |  | L/D Max: | 45.6727 | at alpha= | 5 | deg
Re: | 100000 |  |  | Cd Min: | 0.2964 | at alpha= | 20 | deg
Mach: | 0.5 |  |  | Cl=0 at alpha= | -0.82982 | deg
|  |  |  | @ Cl=0.1, Cd= | 0.021075
|  |  |  | @ Cl=0.4, Cd= | 0.021757
|  |  |  | @ Cl=0.6, Cd= | 0.024192
alpha (deg) | Cl | Cd | Cm | Cl/Cd
-20 | -0.8575 | 0.27957 | 0.0831 | -3.0672
-19.5 | -0.8414 | 0.27756 | 0.0747 | -3.0314
-19 | -0.8167 | 0.26588 | 0.0699 | -3.0717
-18.5 | -0.7885 | 0.25383 | 0.0668 | -3.1064
-18 | -0.765 | 0.2455 | 0.062 | -3.1161
-17.5 | -0.7443 | 0.23866 | 0.0556 | -3.1187
-17 | -0.7406 | 0.23991 | 0.0463 | -3.087
-16.5 | -0.6988 | 0.22097 | 0.0463 | -3.1624
-16 | -0.6758 | 0.21287 | 0.0414 | -3.1747
-15.5 | -0.6666 | 0.20939 | 0.0335 | -3.1835
-15 | -0.6385 | 0.19737 | 0.0304 | -3.235
-14.5 | -0.6129 | 0.1885 | 0.0272 | -3.2515
-14 | -0.6167 | 0.18676 | 0.0184 | -3.3021
-13.5 | -0.5745 | 0.17239 | 0.0182 | -3.3326
-13 | -0.5682 | 0.16702 | 0.0117 | -3.402
-12.5 | -0.5421 | 0.15661 | 0.0091 | -3.4615
-12 | -0.5291 | 0.14963 | 0.0047 | -3.5361
-11.5 | -0.5079 | 0.14081 | 0.002 | -3.607
-10.5 | -0.4893 | 0.12614 | -0.0065 | -3.879
-10 | -0.4702 | 0.11753 | -0.0088 | -4.0007
-9.5 | -0.4662 | 0.10993 | -0.0133 | -4.2409
-9 | -0.465 | 0.10267 | -0.0178 | -4.5291
-8.5 | -0.4424 | 0.09501 | -0.0185 | -4.6564
-8 | -0.4376 | 0.08761 | -0.022 | -4.9949
-7.5 | -0.5033 | 0.06373 | -0.052 | -7.8974
-7 | -0.5183 | 0.05674 | -0.0524 | -9.1346
-6.5 | -0.5616 | 0.05327 | -0.0447 | -10.5425
-6 | -0.5974 | 0.04899 | -0.0378 | -12.1943
-5.5 | -0.5901 | 0.04159 | -0.0384 | -14.1885
-5 | -0.533 | 0.03362 | -0.0435 | -15.8537
-4.5 | -0.4592 | 0.02844 | -0.0467 | -16.1463
-4 | -0.3784 | 0.02437 | -0.0492 | -15.5273
-3.5 | -0.3022 | 0.0217 | -0.0506 | -13.9263
-3 | -0.2496 | 0.01807 | -0.0501 | -13.8129
-2.5 | -0.1929 | 0.01892 | -0.0444 | -10.1956
-2 | -0.1414 | 0.0201 | -0.037 | -7.0348
-1.5 | -0.0844 | 0.02056 | -0.0332 | -4.1051
-1 | -0.0226 | 0.02076 | -0.0315 | -1.0886
-0.5 | 0.0438 | 0.02093 | -0.0312 | 2.0927
0 | 0.1211 | 0.02113 | -0.0335 | 5.7312
0.5 | 0.2211 | 0.02138 | -0.0405 | 10.3414
1 | 0.3425 | 0.02166 | -0.0523 | 15.8126
1.5 | 0.4667 | 0.02187 | -0.0653 | 21.3397
2 | 0.4866 | 0.02244 | -0.0598 | 21.6845
2.5 | 0.5042 | 0.02325 | -0.053 | 21.686
3 | 0.5509 | 0.0238 | -0.0496 | 23.1471
3.5 | 0.6048 | 0.02423 | -0.0466 | 24.9608
4 | 0.6814 | 0.0225 | -0.0425 | 30.2844
4.5 | 0.757 | 0.0188 | -0.0346 | 40.266
5 | 0.8011 | 0.01754 | -0.0249 | 45.6727
5.5 | 0.7857 | 0.02235 | -0.0154 | 35.1544
6 | 0.8088 | 0.02587 | -0.0092 | 31.264
6.5 | 0.8695 | 0.03002 | -0.0062 | 28.964
7 | 0.9213 | 0.03547 | -0.0033 | 25.9741
7.5 | 0.9451 | 0.04192 | 0.0003 | 22.5453
8 | 0.9292 | 0.04792 | 0.0054 | 19.3907
8.5 | 0.903 | 0.05553 | 0.0069 | 16.2615
9 | 0.8695 | 0.06507 | 0.0043 | 13.3625
9.5 | 0.8332 | 0.07699 | -0.0022 | 10.8222
10 | 0.8036 | 0.09075 | -0.011 | 8.8551
10.5 | 0.7915 | 0.10383 | -0.018 | 7.623
11 | 0.7619 | 0.12345 | -0.033 | 6.1717
11.5 | 0.7795 | 0.13345 | -0.0347 | 5.8411
12 | 0.7691 | 0.15488 | -0.0502 | 4.9658
12.5 | 0.77 | 0.16349 | -0.0561 | 4.7098
13 | 0.7811 | 0.17255 | -0.0609 | 4.5268
13.5 | 0.8114 | 0.18268 | -0.0625 | 4.4416
14 | 0.8124 | 0.1903 | -0.0701 | 4.269
14.5 | 0.8477 | 0.20227 | -0.0709 | 4.1909
15 | 0.851 | 0.2077 | -0.0787 | 4.0973
15.5 | 0.8773 | 0.21885 | -0.0818 | 4.0087
16 | 0.8879 | 0.22523 | -0.0892 | 3.9422
16.5 | 0.9304 | 0.24177 | -0.0887 | 3.8483
17 | 0.9284 | 0.24306 | -0.0998 | 3.8196
17.5 | 0.9542 | 0.25262 | -0.1029 | 3.7772
18 | 0.9752 | 0.2626 | -0.1083 | 3.7136
18.5 | 0.9916 | 0.26912 | -0.1158 | 3.6846
19 | 1.0156 | 0.27835 | -0.1202 | 3.6486
19.5 | 1.0484 | 0.29569 | -0.1218 | 3.5456
20 | 1.0577 | 0.2964 | -0.1319 | 3.5685

## 17. Re 250k Mach 0.00 (1)
BIGFOIL.COM POLAR EXPORT
NACA63-211 a=0.6
NACA63-211 a=0.6 |  |  |  | Cl Max: | 0.915 | at alpha= | 7 | deg
JavaFoil+Calcfoil stall+Eppler ext transition |  |  |  | L/D Max: | 73.816 | at alpha= | 4 | deg
Re: | 250000 |  |  | Cd Min: | 0.00844 | at alpha= | 0.5 | deg
Mach: | 0 |  |  | Cl=0 at alpha= | -1.3644 | deg
|  |  |  | @ Cl=0.1, Cd= | 0.008667
|  |  |  | @ Cl=0.4, Cd= | 0.008659
|  |  |  | @ Cl=0.6, Cd= | 0.0085886
alpha (deg) | Cl | Cd | Cm | Cl/Cd
-17 | -0.544 | 0.20078 | -0.005 | -2.711
-16.5 | -0.568 | 0.18849 | -0.005 | -3.011
-16 | -0.59 | 0.17539 | -0.006 | -3.366
-15.5 | -0.61 | 0.16668 | -0.006 | -3.662
-15 | -0.627 | 0.15405 | -0.006 | -4.07
-14.5 | -0.642 | 0.14457 | -0.006 | -4.441
-14 | -0.655 | 0.13449 | -0.006 | -4.873
-13.5 | -0.667 | 0.12189 | -0.006 | -5.468
-13 | -0.675 | 0.11483 | -0.007 | -5.882
-12.5 | -0.681 | 0.10513 | -0.007 | -6.48
-12 | -0.684 | 0.09971 | -0.007 | -6.859
-11.5 | -0.683 | 0.0913 | -0.007 | -7.481
-11 | -0.678 | 0.08512 | -0.007 | -7.969
-10.5 | -0.67 | 0.08019 | -0.008 | -8.354
-10 | -0.657 | 0.07411 | -0.008 | -8.87
-9.5 | -0.641 | 0.06878 | -0.008 | -9.315
-9 | -0.62 | 0.0642 | -0.008 | -9.658
-8.5 | -0.596 | 0.05957 | -0.008 | -9.996
-8 | -0.567 | 0.05524 | -0.009 | -10.271
-7.5 | -0.536 | 0.05184 | -0.009 | -10.337
-7 | -0.5 | 0.04876 | -0.009 | -10.263
-6.5 | -0.462 | 0.04552 | -0.01 | -10.156
-6 | -0.422 | 0.04255 | -0.011 | -9.921
-5.5 | -0.381 | 0.0402 | -0.011 | -9.466
-5 | -0.419 | 0.0123 | -0.025 | -34.069
-4.5 | -0.364 | 0.01206 | -0.026 | -30.184
-4 | -0.308 | 0.0117 | -0.026 | -26.286
-3.5 | -0.25 | 0.01139 | -0.026 | -21.974
-3 | -0.192 | 0.01116 | -0.027 | -17.226
-2.5 | -0.134 | 0.00878 | -0.027 | -15.235
-2 | -0.075 | 0.00872 | -0.028 | -8.591
-1.5 | -0.016 | 0.00864 | -0.028 | -1.834
-1 | 0.043 | 0.00861 | -0.029 | 5.036
-0.5 | 0.103 | 0.00867 | -0.029 | 11.831
0 | 0.162 | 0.00868 | -0.03 | 18.65
0.5 | 0.221 | 0.00844 | -0.03 | 26.199
1 | 0.28 | 0.00852 | -0.03 | 32.894
1.5 | 0.339 | 0.0086 | -0.031 | 39.379
2 | 0.398 | 0.00866 | -0.031 | 45.892
2.5 | 0.456 | 0.00863 | -0.032 | 52.849
3 | 0.514 | 0.00868 | -0.032 | 59.212
3.5 | 0.571 | 0.00867 | -0.033 | 65.886
4 | 0.628 | 0.00851 | -0.033 | 73.816
4.5 | 0.681 | 0.0134 | -0.033 | 50.82
5 | 0.734 | 0.01394 | -0.034 | 52.63
5.5 | 0.784 | 0.01454 | -0.034 | 53.935
6 | 0.831 | 0.01518 | -0.034 | 54.758
6.5 | 0.875 | 0.01588 | -0.035 | 55.075
7 | 0.915 | 0.01645 | -0.035 | 55.629
7.5 | 0.782 | 0.04926 | -0.016 | 15.876
8 | 0.81 | 0.05269 | -0.015 | 15.38
8.5 | 0.835 | 0.05618 | -0.015 | 14.856
9 | 0.855 | 0.06015 | -0.015 | 14.222
9.5 | 0.872 | 0.06507 | -0.015 | 13.403
10 | 0.884 | 0.06966 | -0.015 | 12.692
10.5 | 0.892 | 0.07673 | -0.014 | 11.625
11 | 0.895 | 0.08116 | -0.014 | 11.033
11.5 | 0.895 | 0.08846 | -0.014 | 10.114
12 | 0.89 | 0.09346 | -0.014 | 9.521

## 18. Re 250k Mach 0.00 (2)
BIGFOIL.COM POLAR EXPORT
NACA63-211 a=0.6
NACA63-211 a=0.6 |  |  |  | Cl Max: | 1.0842 | at alpha= | 10 | deg
XFOIL ncrit=9 |  |  |  | L/D Max: | 73.2993 | at alpha= | 5 | deg
Re: | 250000 |  |  | Cd Min: | 0.16479 | at alpha= | 15 | deg
Mach: | 0 |  |  | Cl=0 at alpha= | -1.4366 | deg
|  |  |  | @ Cl=0.1, Cd= | 0.0097102
|  |  |  | @ Cl=0.4, Cd= | 0.0094871
|  |  |  | @ Cl=0.6, Cd= | 0.0093026
alpha (deg) | Cl | Cd | Cm | Cl/Cd
-12.5 | -0.58 | 0.13291 | 0.0001 | -4.3639
-12 | -0.5598 | 0.12675 | 0.0003 | -4.4166
-11.5 | -0.5487 | 0.11952 | -0.0025 | -4.5909
-11 | -0.5473 | 0.11037 | -0.0079 | -4.9588
-10.5 | -0.5688 | 0.09564 | -0.0225 | -5.9473
-9.5 | -0.6169 | 0.06942 | -0.0397 | -8.8865
-9 | -0.6225 | 0.06325 | -0.0412 | -9.8419
-8.5 | -0.6256 | 0.05621 | -0.0433 | -11.1297
-7.5 | -0.6156 | 0.0325 | -0.0437 | -18.9415
-7 | -0.5504 | 0.02681 | -0.0476 | -20.5297
-6.5 | -0.488 | 0.0219 | -0.0498 | -22.2831
-6 | -0.4359 | 0.01838 | -0.0495 | -23.716
-5.5 | -0.3889 | 0.01688 | -0.0478 | -23.0391
-5 | -0.3438 | 0.01535 | -0.0456 | -22.3974
-4.5 | -0.2987 | 0.01403 | -0.0437 | -21.2901
-4 | -0.2519 | 0.01274 | -0.0422 | -19.7724
-3.5 | -0.2129 | 0.01013 | -0.0406 | -21.0168
-3 | -0.1622 | 0.00993 | -0.0392 | -16.3343
-2.5 | -0.1104 | 0.00985 | -0.038 | -11.2081
-2 | -0.0593 | 0.00984 | -0.0363 | -6.0264
-1.5 | -0.0068 | 0.00982 | -0.0351 | -0.69246
-1 | 0.0468 | 0.00976 | -0.0344 | 4.7951
-0.5 | 0.1002 | 0.00971 | -0.0335 | 10.3193
0 | 0.1529 | 0.00967 | -0.0325 | 15.8118
0.5 | 0.2043 | 0.00962 | -0.0312 | 21.237
1 | 0.2538 | 0.00958 | -0.0292 | 26.4927
1.5 | 0.3047 | 0.00953 | -0.0274 | 31.9727
2 | 0.3731 | 0.0095 | -0.0296 | 39.2737
2.5 | 0.4566 | 0.00946 | -0.0355 | 48.2664
3 | 0.5207 | 0.00942 | -0.0377 | 55.276
3.5 | 0.5662 | 0.00935 | -0.0357 | 60.5561
4 | 0.6161 | 0.00928 | -0.0342 | 66.3901
4.5 | 0.6676 | 0.00939 | -0.0332 | 71.0969
5 | 0.7176 | 0.00979 | -0.0321 | 73.2993
5.5 | 0.7542 | 0.01174 | -0.0298 | 64.2419
6 | 0.7826 | 0.01514 | -0.0271 | 51.6909
6.5 | 0.8213 | 0.01714 | -0.0251 | 47.9172
7 | 0.8621 | 0.01887 | -0.0231 | 45.6863
7.5 | 0.8994 | 0.02152 | -0.0208 | 41.7937
8 | 0.9434 | 0.02368 | -0.0193 | 39.8395
8.5 | 0.9895 | 0.02732 | -0.0184 | 36.2189
9 | 1.0315 | 0.03104 | -0.0167 | 33.2313
9.5 | 1.0662 | 0.03617 | -0.0144 | 29.4775
10 | 1.0842 | 0.043 | -0.0108 | 25.214
10.5 | 1.0815 | 0.05007 | -0.0063 | 21.5998
11 | 1.0531 | 0.05756 | -0.0009 | 18.2957
11.5 | 1.0158 | 0.06625 | 0.0012 | 15.3328
12.5 | 0.679 | 0.12526 | -0.0296 | 5.4207
13 | 0.6657 | 0.1346 | -0.0346 | 4.9458
13.5 | 0.6721 | 0.13955 | -0.036 | 4.8162
14 | 0.6673 | 0.14871 | -0.0392 | 4.4873
14.5 | 0.6456 | 0.15931 | -0.0489 | 4.0525
15 | 0.6564 | 0.16479 | -0.0513 | 3.9833

## 19. Re 250k Mach 0.10 (1)
BIGFOIL.COM POLAR EXPORT
NACA63-211 a=0.6
NACA63-211 a=0.6 |  |  |  | Cl Max: | 0.886 | at alpha= | 10.5 | deg
JavaFoil+Calcfoil stall+Eppler ext transition |  |  |  | L/D Max: | 73.802 | at alpha= | 4 | deg
Re: | 250000 |  |  | Cd Min: | 0.00853 | at alpha= | 0.5 | deg
Mach: | 0.1 |  |  | Cl=0 at alpha= | -1.3667 | deg
|  |  |  | @ Cl=0.1, Cd= | 0.0086705
|  |  |  | @ Cl=0.4, Cd= | 0.00871
|  |  |  | @ Cl=0.6, Cd= | 0.0086316
alpha (deg) | Cl | Cd | Cm | Cl/Cd
-16.5 | -0.523 | 0.20202 | -0.005 | -2.588
-16 | -0.549 | 0.19026 | -0.006 | -2.886
-15.5 | -0.572 | 0.17595 | -0.006 | -3.253
-15 | -0.592 | 0.15723 | -0.006 | -3.767
-14.5 | -0.611 | 0.15214 | -0.006 | -4.015
-14 | -0.628 | 0.13528 | -0.006 | -4.639
-13.5 | -0.642 | 0.12667 | -0.006 | -5.071
-13 | -0.655 | 0.11826 | -0.007 | -5.535
-12.5 | -0.664 | 0.10811 | -0.007 | -6.139
-12 | -0.669 | 0.10211 | -0.007 | -6.557
-11.5 | -0.671 | 0.09262 | -0.007 | -7.25
-11 | -0.669 | 0.08688 | -0.007 | -7.706
-10.5 | -0.663 | 0.08057 | -0.008 | -8.233
-10 | -0.653 | 0.07456 | -0.008 | -8.755
-9.5 | -0.638 | 0.06904 | -0.008 | -9.239
-9 | -0.619 | 0.06422 | -0.008 | -9.634
-8.5 | -0.595 | 0.05972 | -0.008 | -9.965
-8 | -0.568 | 0.05591 | -0.009 | -10.157
-7.5 | -0.537 | 0.05181 | -0.009 | -10.362
-7 | -0.502 | 0.04884 | -0.009 | -10.273
-6.5 | -0.464 | 0.04561 | -0.01 | -10.168
-6 | -0.424 | 0.04281 | -0.011 | -9.897
-5.5 | -0.382 | 0.04034 | -0.011 | -9.468
-5 | -0.421 | 0.01241 | -0.025 | -33.912
-4.5 | -0.366 | 0.01207 | -0.026 | -30.298
-4 | -0.309 | 0.0118 | -0.026 | -26.191
-3.5 | -0.251 | 0.01148 | -0.027 | -21.896
-3 | -0.193 | 0.0112 | -0.027 | -17.253
-2.5 | -0.134 | 0.00885 | -0.028 | -15.191
-2 | -0.075 | 0.00872 | -0.028 | -8.635
-1.5 | -0.016 | 0.00871 | -0.028 | -1.828
-1 | 0.044 | 0.00868 | -0.029 | 5.018
-0.5 | 0.103 | 0.00867 | -0.029 | 11.892
0 | 0.163 | 0.00872 | -0.03 | 18.659
0.5 | 0.222 | 0.00853 | -0.03 | 26.047
1 | 0.282 | 0.00854 | -0.031 | 32.955
1.5 | 0.34 | 0.00863 | -0.031 | 39.466
2 | 0.4 | 0.00871 | -0.031 | 45.848
2.5 | 0.458 | 0.00863 | -0.032 | 53.115
3 | 0.517 | 0.00873 | -0.032 | 59.15
3.5 | 0.574 | 0.0087 | -0.033 | 66.001
4 | 0.631 | 0.00855 | -0.033 | 73.802
4.5 | 0.684 | 0.01346 | -0.034 | 50.809
5 | 0.737 | 0.01402 | -0.034 | 52.528
5.5 | 0.787 | 0.01462 | -0.034 | 53.824
6 | 0.834 | 0.01528 | -0.035 | 54.591
6.5 | 0.878 | 0.01601 | -0.035 | 54.833
7 | 0.755 | 0.0457 | -0.017 | 16.512
7.5 | 0.784 | 0.04934 | -0.015 | 15.885
8 | 0.811 | 0.05284 | -0.015 | 15.355
8.5 | 0.835 | 0.05697 | -0.015 | 14.657
9 | 0.855 | 0.06131 | -0.015 | 13.942
9.5 | 0.87 | 0.06526 | -0.015 | 13.326
10 | 0.88 | 0.07176 | -0.015 | 12.263
10.5 | 0.886 | 0.07756 | -0.014 | 11.417
11 | 0.886 | 0.08192 | -0.014 | 10.82
11.5 | 0.883 | 0.08846 | -0.014 | 9.978
12 | 0.875 | 0.09505 | -0.014 | 9.204
12.5 | 0.863 | 0.10347 | -0.013 | 8.339
13 | 0.84 | 0.11048 | -0.013 | 7.607
13.5 | 0.814 | 0.12082 | -0.013 | 6.74
14 | 0.785 | 0.12932 | -0.013 | 6.073
14.5 | 0.754 | 0.13972 | -0.013 | 5.397
15 | 0.721 | 0.15321 | -0.013 | 4.707
15.5 | 0.687 | 0.16735 | -0.014 | 4.108

## 20. Re 250k Mach 0.10 (2)
BIGFOIL.COM POLAR EXPORT
NACA63-211 a=0.6
NACA63-211 a=0.6 |  |  |  | Cl Max: | 1.0788 | at alpha= | 10 | deg
XFOIL ncrit=9 |  |  |  | L/D Max: | 73.1643 | at alpha= | 5 | deg
Re: | 250000 |  |  | Cd Min: | 0.24825 | at alpha= | -20 | deg
Mach: | 0.1 |  |  | Cl=0 at alpha= | -1.4351 | deg
|  |  |  | @ Cl=0.1, Cd= | 0.0097406
|  |  |  | @ Cl=0.4, Cd= | 0.0095274
|  |  |  | @ Cl=0.6, Cd= | 0.0093314
alpha (deg) | Cl | Cd | Cm | Cl/Cd
-20 | -0.7754 | 0.24825 | 0.0681 | -3.1235
-19.5 | -0.7571 | 0.24186 | 0.0643 | -3.1303
-19 | -0.7396 | 0.23529 | 0.0601 | -3.1434
-18.5 | -0.7224 | 0.22844 | 0.0556 | -3.1623
-18 | -0.7112 | 0.2224 | 0.0487 | -3.1978
-17.5 | -0.6993 | 0.21451 | 0.0433 | -3.26
-17 | -0.6741 | 0.20663 | 0.0425 | -3.2624
-16.5 | -0.6572 | 0.19983 | 0.0388 | -3.2888
-16 | -0.6413 | 0.19255 | 0.0345 | -3.3306
-15.5 | -0.6358 | 0.18568 | 0.0273 | -3.4242
-15 | -0.6284 | 0.17795 | 0.0211 | -3.5313
-14.5 | -0.6036 | 0.16857 | 0.0213 | -3.5807
-14 | -0.5874 | 0.16179 | 0.0184 | -3.6306
-13.5 | -0.5779 | 0.1539 | 0.0137 | -3.755
-13 | -0.5811 | 0.14501 | 0.005 | -4.0073
-12.5 | -0.5767 | 0.1339 | 0.0011 | -4.3069
-12 | -0.5569 | 0.1277 | 0.0008 | -4.361
-11.5 | -0.5464 | 0.12031 | -0.0022 | -4.5416
-11 | -0.5462 | 0.11087 | -0.0081 | -4.9265
-10.5 | -0.5659 | 0.09669 | -0.0223 | -5.8527
-10 | -0.5594 | 0.08924 | -0.021 | -6.2685
-9.5 | -0.5573 | 0.08105 | -0.0253 | -6.876
-9 | -0.5955 | 0.06605 | -0.0396 | -9.0159
-8.5 | -0.619 | 0.05742 | -0.0433 | -10.7802
-8 | -0.6381 | 0.04858 | -0.0446 | -13.135
-7 | -0.5515 | 0.02727 | -0.0484 | -20.2237
-6.5 | -0.4896 | 0.02232 | -0.0505 | -21.9355
-6 | -0.4385 | 0.01861 | -0.0499 | -23.5626
-5.5 | -0.3914 | 0.01707 | -0.0482 | -22.9291
-5 | -0.3453 | 0.01564 | -0.0459 | -22.078
-4.5 | -0.3007 | 0.01411 | -0.0439 | -21.3111
-4 | -0.2536 | 0.01283 | -0.0424 | -19.7662
-3.5 | -0.2141 | 0.0102 | -0.0408 | -20.9902
-3 | -0.1634 | 0.00995 | -0.0394 | -16.4221
-2.5 | -0.1111 | 0.00988 | -0.0382 | -11.2449
-2 | -0.0595 | 0.00987 | -0.0366 | -6.0284
-1.5 | -0.007 | 0.00985 | -0.0353 | -0.71066
-1 | 0.0469 | 0.00979 | -0.0345 | 4.7906
-0.5 | 0.1006 | 0.00974 | -0.0337 | 10.3285
0 | 0.1537 | 0.00969 | -0.0327 | 15.8617
0.5 | 0.2057 | 0.00966 | -0.0314 | 21.294
1 | 0.2557 | 0.00962 | -0.0295 | 26.58
1.5 | 0.3063 | 0.00957 | -0.0277 | 32.0063
2 | 0.3738 | 0.00954 | -0.0296 | 39.1824
2.5 | 0.4573 | 0.0095 | -0.0353 | 48.1368
3 | 0.5241 | 0.00945 | -0.0379 | 55.4603
3.5 | 0.5695 | 0.00938 | -0.0358 | 60.7143
4 | 0.6197 | 0.0093 | -0.0343 | 66.6344
4.5 | 0.6714 | 0.00943 | -0.0333 | 71.1983
5 | 0.7214 | 0.00986 | -0.0321 | 73.1643
5.5 | 0.7554 | 0.01213 | -0.0295 | 62.2754
6 | 0.7856 | 0.01533 | -0.0269 | 51.2459
6.5 | 0.8231 | 0.01748 | -0.0245 | 47.0881
7 | 0.8648 | 0.01912 | -0.0226 | 45.2301
7.5 | 0.9028 | 0.02178 | -0.0203 | 41.4509
8 | 0.9472 | 0.02408 | -0.0187 | 39.3355
8.5 | 0.9943 | 0.02852 | -0.0179 | 34.8633
9 | 1.0344 | 0.03184 | -0.0159 | 32.4874
9.5 | 1.0659 | 0.03732 | -0.0132 | 28.5611
10 | 1.0788 | 0.04434 | -0.0093 | 24.3302
10.5 | 1.07 | 0.0514 | -0.0045 | 20.8171
11 | 1.0386 | 0.05852 | 0.0005 | 17.7478
11.5 | 1 | 0.06708 | 0.0015 | 14.9076
13 | 0.8229 | 0.12956 | -0.0292 | 6.3515
13.5 | 0.7948 | 0.14989 | -0.0453 | 5.3026
14 | 0.8014 | 0.15887 | -0.0498 | 5.0444
14.5 | 0.8204 | 0.16438 | -0.0504 | 4.9909
15 | 0.8231 | 0.17653 | -0.0553 | 4.6627

## 21. Re 250k Mach 0.25 (1)
BIGFOIL.COM POLAR EXPORT
NACA63-211 a=0.6
NACA63-211 a=0.6 |  |  |  | Cl Max: | 0.892 | at alpha= | 6.5 | deg
JavaFoil+Calcfoil stall+Eppler ext transition |  |  |  | L/D Max: | 74.189 | at alpha= | 4 | deg
Re: | 250000 |  |  | Cd Min: | 0.00852 | at alpha= | 3.5 | deg
Mach: | 0.25 |  |  | Cl=0 at alpha= | -1.3688 | deg
|  |  |  | @ Cl=0.1, Cd= | 0.008769
|  |  |  | @ Cl=0.4, Cd= | 0.00877
|  |  |  | @ Cl=0.6, Cd= | 0.0085551
alpha (deg) | Cl | Cd | Cm | Cl/Cd
-15 | -0.255 | 0.21944 | -0.006 | -1.163
-14.5 | -0.317 | 0.19645 | -0.006 | -1.614
-14 | -0.372 | 0.18164 | -0.007 | -2.049
-13.5 | -0.422 | 0.1643 | -0.006 | -2.569
-13 | -0.468 | 0.15218 | -0.007 | -3.072
-12.5 | -0.508 | 0.13281 | -0.007 | -3.823
-12 | -0.542 | 0.11906 | -0.007 | -4.554
-11.5 | -0.57 | 0.10922 | -0.007 | -5.22
-11 | -0.591 | 0.13935 | -0.008 | -4.244
-10.5 | -0.605 | 0.08666 | -0.008 | -6.982
-10 | -0.611 | 0.08018 | -0.008 | -7.626
-9.5 | -0.611 | 0.07355 | -0.008 | -8.301
-9 | -0.602 | 0.06744 | -0.008 | -8.934
-8.5 | -0.588 | 0.06268 | -0.009 | -9.375
-8 | -0.567 | 0.05754 | -0.009 | -9.849
-7.5 | -0.54 | 0.05356 | -0.009 | -10.085
-7 | -0.508 | 0.04958 | -0.01 | -10.244
-6.5 | -0.471 | 0.04633 | -0.01 | -10.163
-6 | -0.432 | 0.04352 | -0.011 | -9.919
-5.5 | -0.39 | 0.04087 | -0.011 | -9.542
-5 | -0.347 | 0.03828 | -0.012 | -9.063
-4.5 | -0.375 | 0.01226 | -0.026 | -30.569
-4 | -0.317 | 0.01191 | -0.027 | -26.607
-3.5 | -0.258 | 0.01158 | -0.027 | -22.291
-3 | -0.198 | 0.01133 | -0.028 | -17.513
-2.5 | -0.138 | 0.01104 | -0.028 | -12.508
-2 | -0.077 | 0.00883 | -0.029 | -8.761
-1.5 | -0.016 | 0.00875 | -0.029 | -1.868
-1 | 0.045 | 0.00876 | -0.03 | 5.107
-0.5 | 0.106 | 0.00877 | -0.03 | 12.092
0 | 0.167 | 0.00854 | -0.031 | 19.583
0.5 | 0.228 | 0.00856 | -0.031 | 26.657
1 | 0.289 | 0.0086 | -0.031 | 33.627
1.5 | 0.35 | 0.00867 | -0.032 | 40.333
2 | 0.41 | 0.00879 | -0.032 | 46.686
2.5 | 0.471 | 0.00878 | -0.033 | 53.611
3 | 0.531 | 0.00872 | -0.033 | 60.868
3.5 | 0.59 | 0.00852 | -0.034 | 69.213
4 | 0.647 | 0.00872 | -0.034 | 74.189
4.5 | 0.7 | 0.01383 | -0.034 | 50.64
5 | 0.753 | 0.01444 | -0.035 | 52.155
5.5 | 0.804 | 0.01512 | -0.035 | 53.16
6 | 0.85 | 0.01583 | -0.035 | 53.727
6.5 | 0.892 | 0.01657 | -0.036 | 53.842
7 | 0.765 | 0.04674 | -0.017 | 16.375
7.5 | 0.792 | 0.05058 | -0.015 | 15.66
8 | 0.815 | 0.05456 | -0.015 | 14.936
8.5 | 0.832 | 0.05839 | -0.015 | 14.246
9 | 0.842 | 0.06312 | -0.015 | 13.341
9.5 | 0.845 | 0.06882 | -0.014 | 12.276
10 | 0.84 | 0.07531 | -0.014 | 11.157
10.5 | 0.828 | 0.0846 | -0.014 | 9.785
11 | 0.807 | 0.09113 | -0.013 | 8.858
11.5 | 0.779 | 0.09767 | -0.013 | 7.977

## 22. Re 250k Mach 0.25 (2)
BIGFOIL.COM POLAR EXPORT
NACA63-211 a=0.6
NACA63-211 a=0.6 |  |  |  | Cl Max: | 1.0479 | at alpha= | 9.5 | deg
XFOIL ncrit=9 |  |  |  | L/D Max: | 71.7202 | at alpha= | 4.5 | deg
Re: | 250000 |  |  | Cd Min: | 0.25319 | at alpha= | -20 | deg
Mach: | 0.25 |  |  | Cl=0 at alpha= | -1.4303 | deg
|  |  |  | @ Cl=0.1, Cd= | 0.0053528
|  |  |  | @ Cl=0.4, Cd= | 0.0097199
|  |  |  | @ Cl=0.6, Cd= | 0.0095012
alpha (deg) | Cl | Cd | Cm | Cl/Cd
-20 | -0.7894 | 0.25319 | 0.0717 | -3.1178
-19.5 | -0.7704 | 0.24651 | 0.0674 | -3.1252
-19 | -0.752 | 0.23959 | 0.0629 | -3.1387
-18.5 | -0.7339 | 0.23248 | 0.058 | -3.1568
-18 | -0.7237 | 0.22711 | 0.0505 | -3.1866
-17.5 | -0.7015 | 0.21725 | 0.0478 | -3.229
-17 | -0.6813 | 0.2104 | 0.045 | -3.2381
-16.5 | -0.6637 | 0.20331 | 0.0409 | -3.2645
-16 | -0.6473 | 0.1958 | 0.0359 | -3.3059
-15.5 | -0.6427 | 0.18957 | 0.0281 | -3.3903
-15 | -0.6299 | 0.17994 | 0.0236 | -3.5006
-14.5 | -0.6023 | 0.17218 | 0.0234 | -3.4981
-14 | -0.5868 | 0.16496 | 0.0198 | -3.5572
-13.5 | -0.5834 | 0.15715 | 0.0126 | -3.7124
-13 | -0.5793 | 0.14866 | 0.0057 | -3.8968
-12.5 | -0.562 | 0.13896 | 0.0051 | -4.0443
-12 | -0.5455 | 0.13196 | 0.003 | -4.1338
-11.5 | -0.5368 | 0.1239 | -0.001 | -4.3325
-11 | -0.5463 | 0.11332 | -0.0115 | -4.8209
-10.5 | -0.5438 | 0.10304 | -0.0144 | -5.2776
-10 | -0.5279 | 0.09704 | -0.0152 | -5.44
-9.5 | -0.5292 | 0.08773 | -0.021 | -6.0321
-9 | -0.5688 | 0.07133 | -0.0397 | -7.9742
-8.5 | -0.6145 | 0.06441 | -0.0449 | -9.5404
-8 | -0.6104 | 0.05286 | -0.0473 | -11.5475
-7.5 | -0.5968 | 0.04718 | -0.0472 | -12.6494
-7 | -0.5565 | 0.0298 | -0.0527 | -18.6745
-6.5 | -0.5012 | 0.0246 | -0.0537 | -20.374
-6 | -0.4525 | 0.02016 | -0.0523 | -22.4454
-5.5 | -0.4054 | 0.01818 | -0.05 | -22.2992
-5 | -0.3571 | 0.01644 | -0.0477 | -21.7214
-4.5 | -0.3089 | 0.00352 | -0.0427 | -87.7557
-4 | -0.2604 | 0.00279 | -0.0413 | -93.3333
-3.5 | -0.2159 | 0.00176 | -0.0406 | -122.6705
-3 | -0.1673 | 0.00145 | -0.0393 | -115.3793
-2.5 | -0.1137 | 0.00141 | -0.0381 | -80.6383
-2 | -0.0609 | 0.00138 | -0.0366 | -44.1304
-1.5 | -0.0077 | 0.00136 | -0.0352 | -5.6618
-1 | 0.0475 | 0.00134 | -0.0345 | 35.4478
0 | 0.1591 | 0.00987 | -0.0338 | 16.1196
0.5 | 0.2133 | 0.00983 | -0.0326 | 21.6989
1 | 0.2655 | 0.0098 | -0.0309 | 27.0918
2 | 0.3792 | 0.00973 | -0.0291 | 38.9723
2.5 | 0.4617 | 0.00969 | -0.034 | 47.6471
3 | 0.5429 | 0.00961 | -0.0389 | 56.4932
3.5 | 0.588 | 0.00952 | -0.0364 | 61.7647
4 | 0.6392 | 0.00944 | -0.0346 | 67.7119
4.5 | 0.6921 | 0.00965 | -0.0333 | 71.7202
5 | 0.7407 | 0.01036 | -0.0314 | 71.4961
5.5 | 0.7628 | 0.01412 | -0.0277 | 54.0227
6 | 0.8014 | 0.01632 | -0.0252 | 49.1054
6.5 | 0.8396 | 0.0184 | -0.0224 | 45.6304
7 | 0.8777 | 0.02068 | -0.0197 | 42.442
7.5 | 0.9206 | 0.02341 | -0.0173 | 39.3251
8 | 0.9674 | 0.02652 | -0.0156 | 36.4781
8.5 | 1.0098 | 0.03179 | -0.0139 | 31.7647
9 | 1.0388 | 0.0365 | -0.0105 | 28.4603
9.5 | 1.0479 | 0.04308 | -0.0062 | 24.3245
10 | 1.0318 | 0.04976 | -0.0007 | 20.7355
10.5 | 1.0027 | 0.05702 | 0.0026 | 17.5851
11 | 0.968 | 0.06592 | 0.0022 | 14.6845
11.5 | 0.9286 | 0.07669 | -0.002 | 12.1085
12 | 0.796 | 0.12186 | -0.0316 | 6.5321
12.5 | 0.7923 | 0.13333 | -0.0375 | 5.9424
13 | 0.8078 | 0.13973 | -0.0383 | 5.7811
13.5 | 0.802 | 0.15308 | -0.0449 | 5.2391
14 | 0.797 | 0.16563 | -0.0548 | 4.8119
14.5 | 0.8137 | 0.17253 | -0.0571 | 4.7163

## 23. Re 250k Mach 0.50 (1)
BIGFOIL.COM POLAR EXPORT
NACA63-211 a=0.6
NACA63-211 a=0.6 |  |  |  | Cl Max: | 1.131 | at alpha= | 20 | deg
JavaFoil+Calcfoil stall+Eppler ext transition |  |  |  | L/D Max: | 64.568 | at alpha= | 3.5 | deg
Re: | 250000 |  |  | Cd Min: | 0.00887 | at alpha= | -1 | deg
Mach: | 0.5 |  |  | Cl=0 at alpha= | -1.3677 | deg
|  |  |  | @ Cl=0.1, Cd= | 0.0088921
|  |  |  | @ Cl=0.4, Cd= | 0.0089261
|  |  |  | @ Cl=0.6, Cd= | 0.0099781
alpha (deg) | Cl | Cd | Cm | Cl/Cd
-20 | -1.008 | 0.26631 | -0.009 | -3.785
-19.5 | -0.982 | 0.26448 | -0.009 | -3.712
-19 | -0.956 | 0.24718 | -0.009 | -3.867
-18.5 | -0.928 | 0.24911 | -0.009 | -3.724
-18 | -0.9 | 0.24227 | -0.009 | -3.716
-17.5 | -0.874 | 0.23447 | -0.009 | -3.727
-17 | -0.847 | 0.23405 | -0.01 | -3.621
-16.5 | -0.821 | 0.22721 | -0.01 | -3.613
-16 | -0.793 | 0.2142 | -0.01 | -3.704
-15.5 | -0.766 | 0.20367 | -0.01 | -3.76
-15 | -0.739 | 0.19493 | -0.01 | -3.792
-14.5 | -0.712 | 0.18913 | -0.01 | -3.767
-14 | -0.686 | 0.1848 | -0.01 | -3.711
-13.5 | -0.658 | 0.18033 | -0.01 | -3.65
-13 | -0.631 | 0.16858 | -0.01 | -3.741
-12.5 | -0.604 | 0.15934 | -0.01 | -3.79
-12 | -0.577 | 0.154 | -0.01 | -3.747
-11.5 | -0.55 | 0.15206 | -0.011 | -3.618
-11 | -0.523 | 0.14726 | -0.011 | -3.553
-10.5 | -0.495 | 0.14009 | -0.01 | -3.535
-10 | -0.468 | 0.13107 | -0.01 | -3.573
-9.5 | -0.441 | 0.12549 | -0.01 | -3.517
-9 | -0.414 | 0.13261 | -0.011 | -3.124
-8.5 | -0.387 | 0.11544 | -0.011 | -3.354
-8 | -0.36 | 0.10904 | -0.01 | -3.298
-7.5 | -0.333 | 0.10589 | -0.01 | -3.141
-7 | -0.306 | 0.10092 | -0.01 | -3.027
-6.5 | -0.442 | 0.0563 | -0.01 | -7.854
-6 | -0.44 | 0.04852 | -0.011 | -9.066
-5.5 | -0.413 | 0.04433 | -0.011 | -9.312
-5 | -0.375 | 0.04079 | -0.012 | -9.187
-4.5 | -0.33 | 0.03783 | -0.013 | -8.731
-4 | -0.282 | 0.03539 | -0.015 | -7.98
-3.5 | -0.287 | 0.01232 | -0.031 | -23.26
-3 | -0.221 | 0.01195 | -0.031 | -18.486
-2.5 | -0.154 | 0.0116 | -0.032 | -13.282
-2 | -0.086 | 0.00917 | -0.032 | -9.423
-1.5 | -0.018 | 0.00913 | -0.033 | -2.001
-1 | 0.05 | 0.00887 | -0.033 | 5.641
-0.5 | 0.118 | 0.0089 | -0.034 | 13.309
0 | 0.187 | 0.00892 | -0.034 | 20.932
0.5 | 0.255 | 0.00901 | -0.035 | 28.326
1 | 0.323 | 0.00909 | -0.035 | 35.564
1.5 | 0.391 | 0.00891 | -0.036 | 43.861
2 | 0.458 | 0.00903 | -0.036 | 50.753
2.5 | 0.525 | 0.0092 | -0.037 | 57.059
3 | 0.59 | 0.00995 | -0.037 | 59.341
3.5 | 0.654 | 0.01013 | -0.037 | 64.568
4 | 0.709 | 0.01488 | -0.038 | 47.651
4.5 | 0.766 | 0.01569 | -0.038 | 48.834
5 | 0.819 | 0.0167 | -0.038 | 49.065
5.5 | 0.866 | 0.01778 | -0.039 | 48.716
6 | 0.745 | 0.04403 | -0.017 | 16.911
6.5 | 0.754 | 0.04873 | -0.016 | 15.474
7 | 0.721 | 0.05688 | -0.015 | 12.679
7.5 | 0.476 | 0.09613 | -0.014 | 4.947
8 | 0.502 | 0.10941 | -0.016 | 4.592
8.5 | 0.529 | 0.10855 | -0.016 | 4.871
9 | 0.555 | 0.1142 | -0.016 | 4.86
9.5 | 0.582 | 0.12562 | -0.018 | 4.634
10 | 0.608 | 0.12885 | -0.019 | 4.721
10.5 | 0.634 | 0.14116 | -0.019 | 4.494
11 | 0.661 | 0.14227 | -0.019 | 4.643
11.5 | 0.688 | 0.1618 | -0.021 | 4.25
12 | 0.714 | 0.16511 | -0.021 | 4.322
12.5 | 0.74 | 0.16856 | -0.021 | 4.387
13 | 0.766 | 0.16502 | -0.022 | 4.639
13.5 | 0.793 | 0.17747 | -0.024 | 4.469
14 | 0.819 | 0.18165 | -0.024 | 4.507
14.5 | 0.844 | 0.19099 | -0.024 | 4.421
15 | 0.87 | 0.20449 | -0.025 | 4.256
15.5 | 0.898 | 0.20884 | -0.026 | 4.299
16 | 0.923 | 0.22131 | -0.026 | 4.171
16.5 | 0.949 | 0.22446 | -0.027 | 4.226
17 | 0.974 | 0.23584 | -0.027 | 4.131
17.5 | 1.002 | 0.23376 | -0.029 | 4.287
18 | 1.027 | 0.242 | -0.029 | 4.245
18.5 | 1.052 | 0.24553 | -0.029 | 4.286
19 | 1.078 | 0.25516 | -0.03 | 4.223
19.5 | 1.105 | 0.26534 | -0.031 | 4.165
20 | 1.131 | 0.27763 | -0.031 | 4.072

## 24. Re 250k Mach 0.50 (2)
BIGFOIL.COM POLAR EXPORT
NACA63-211 a=0.6
NACA63-211 a=0.6 |  |  |  | Cl Max: | 1.0624 | at alpha= | 20 | deg
XFOIL ncrit=9 |  |  |  | L/D Max: | 70.4669 | at alpha= | 4 | deg
Re: | 250000 |  |  | Cd Min: | 0.29409 | at alpha= | 20 | deg
Mach: | 0.5 |  |  | Cl=0 at alpha= | -1.4182 | deg
|  |  |  | @ Cl=0.1, Cd= | 0.010733
|  |  |  | @ Cl=0.4, Cd= | 0.0107
|  |  |  | @ Cl=0.6, Cd= | 0.010464
alpha (deg) | Cl | Cd | Cm | Cl/Cd
-20 | -0.6233 | 0.24239 | 0.0649 | -2.5715
-19.5 | -0.6116 | 0.23509 | 0.0594 | -2.6016
-19 | -0.6039 | 0.229 | 0.0537 | -2.6371
-18.5 | -0.5804 | 0.21804 | 0.0515 | -2.6619
-18 | -0.5643 | 0.21064 | 0.0475 | -2.679
-17.5 | -0.5495 | 0.20331 | 0.0432 | -2.7028
-17 | -0.5408 | 0.19742 | 0.0371 | -2.7393
-16.5 | -0.5367 | 0.19247 | 0.031 | -2.7885
-16 | -0.5077 | 0.18134 | 0.0297 | -2.7997
-15.5 | -0.491 | 0.17467 | 0.0261 | -2.811
-15 | -0.4773 | 0.16815 | 0.0216 | -2.8385
-14.5 | -0.481 | 0.16445 | 0.0142 | -2.9249
-14 | -0.458 | 0.15481 | 0.0119 | -2.9585
-13.5 | -0.4387 | 0.14835 | 0.0093 | -2.9572
-13 | -0.4267 | 0.14232 | 0.0054 | -2.9982
-12.5 | -0.4357 | 0.13816 | -0.0015 | -3.1536
-12 | -0.4221 | 0.13004 | -0.0042 | -3.2459
-11.5 | -0.4025 | 0.12341 | -0.0062 | -3.2615
-11 | -0.3969 | 0.1162 | -0.0108 | -3.4157
-10.5 | -0.4132 | 0.10781 | -0.0203 | -3.8327
-10 | -0.3889 | 0.09908 | -0.0198 | -3.9251
-9.5 | -0.3774 | 0.09127 | -0.0229 | -4.135
-9 | -0.4054 | 0.07965 | -0.0355 | -5.0898
-8.5 | -0.3796 | 0.07202 | -0.0335 | -5.2708
-8 | -0.4852 | 0.06513 | -0.0434 | -7.4497
-7.5 | -0.4983 | 0.05442 | -0.053 | -9.1566
-7 | -0.5096 | 0.04414 | -0.0644 | -11.5451
-6.5 | -0.5047 | 0.03516 | -0.0679 | -14.3544
-6 | -0.4905 | 0.02891 | -0.0643 | -16.9664
-5.5 | -0.4554 | 0.02415 | -0.0605 | -18.8571
-5 | -0.4057 | 0.02074 | -0.0572 | -19.5612
-4.5 | -0.3487 | 0.01803 | -0.0543 | -19.34
-4 | -0.2946 | 0.01577 | -0.0516 | -18.681
-3.5 | -0.2393 | 0.01414 | -0.0492 | -16.9236
-3 | -0.1875 | 0.01189 | -0.0475 | -15.7696
-2.5 | -0.1337 | 0.0108 | -0.0451 | -12.3796
-2 | -0.0718 | 0.01078 | -0.0432 | -6.6605
-1.5 | -0.0104 | 0.01081 | -0.0411 | -0.96207
-1 | 0.0532 | 0.01077 | -0.04 | 4.9396
-0.5 | 0.1173 | 0.01072 | -0.0393 | 10.9422
0 | 0.1813 | 0.0107 | -0.0386 | 16.9439
0.5 | 0.2446 | 0.01069 | -0.0377 | 22.8812
1 | 0.3066 | 0.01069 | -0.0365 | 28.681
1.5 | 0.3667 | 0.0107 | -0.0346 | 34.271
2 | 0.4253 | 0.0107 | -0.0322 | 39.7477
2.5 | 0.4919 | 0.01063 | -0.0311 | 46.2747
3 | 0.5863 | 0.01052 | -0.0358 | 55.7319
3.5 | 0.6715 | 0.01017 | -0.0384 | 66.0275
4 | 0.7244 | 0.01028 | -0.0349 | 70.4669
4.5 | 0.7708 | 0.01134 | -0.0308 | 67.9718
5 | 0.7821 | 0.01537 | -0.0245 | 50.8848
5.5 | 0.8124 | 0.01792 | -0.0195 | 45.3348
6 | 0.8401 | 0.02045 | -0.0138 | 41.0807
6.5 | 0.8752 | 0.02336 | -0.0087 | 37.4658
7 | 0.9195 | 0.02743 | -0.005 | 33.5217
7.5 | 0.9482 | 0.03226 | -0.0004 | 29.3924
8 | 0.951 | 0.03828 | 0.0039 | 24.8433
8.5 | 0.9352 | 0.0455 | 0.0062 | 20.5538
9 | 0.909 | 0.05432 | 0.0052 | 16.7342
9.5 | 0.8761 | 0.06531 | 0.0003 | 13.4145
10 | 0.8412 | 0.07896 | -0.0085 | 10.6535
10.5 | 0.8094 | 0.0956 | -0.02 | 8.4665
11 | 0.7916 | 0.11203 | -0.03 | 7.066
11.5 | 0.7848 | 0.12568 | -0.0376 | 6.2444
12 | 0.7855 | 0.13788 | -0.0441 | 5.697
13 | 0.7935 | 0.16516 | -0.059 | 4.8044
13.5 | 0.8094 | 0.1743 | -0.0635 | 4.6437
14 | 0.8391 | 0.18363 | -0.0631 | 4.5695
14.5 | 0.8382 | 0.19395 | -0.0747 | 4.3217
15 | 0.8565 | 0.20285 | -0.0799 | 4.2223
15.5 | 0.8835 | 0.21157 | -0.082 | 4.1759
16 | 0.9053 | 0.22291 | -0.0861 | 4.0613
16.5 | 0.913 | 0.2311 | -0.0963 | 3.9507
17 | 0.9337 | 0.24023 | -0.102 | 3.8867
17.5 | 0.9567 | 0.24852 | -0.1058 | 3.8496
18 | 0.9846 | 0.26048 | -0.1082 | 3.7799
18.5 | 0.9969 | 0.2675 | -0.1178 | 3.7267
19 | 1.0178 | 0.27657 | -0.1241 | 3.6801
19.5 | 1.0396 | 0.28536 | -0.1295 | 3.6431
20 | 1.0624 | 0.29409 | -0.1343 | 3.6125

## 25. Re 500k Mach 0.00 (1)
BIGFOIL.COM POLAR EXPORT
NACA63-211 a=0.6
NACA63-211 a=0.6 |  |  |  | Cl Max: | 1.015 | at alpha= | 8.5 | deg
JavaFoil+Calcfoil stall+Eppler ext transition |  |  |  | L/D Max: | 88.489 | at alpha= | 4 | deg
Re: | 500000 |  |  | Cd Min: | 0.00681 | at alpha= | 2.5 | deg
Mach: | 0 |  |  | Cl=0 at alpha= | -1.3644 | deg
|  |  |  | @ Cl=0.1, Cd= | 0.0069295
|  |  |  | @ Cl=0.4, Cd= | 0.0069066
|  |  |  | @ Cl=0.6, Cd= | 0.00703
alpha (deg) | Cl | Cd | Cm | Cl/Cd
-17 | -0.545 | 0.18292 | -0.006 | -2.978
-16.5 | -0.568 | 0.16886 | -0.006 | -3.363
-16 | -0.591 | 0.15368 | -0.006 | -3.844
-15.5 | -0.611 | 0.14638 | -0.006 | -4.172
-15 | -0.627 | 0.13765 | -0.006 | -4.557
-14.5 | -0.642 | 0.13106 | -0.007 | -4.901
-14 | -0.656 | 0.11851 | -0.007 | -5.533
-13.5 | -0.667 | 0.10994 | -0.007 | -6.065
-13 | -0.676 | 0.10155 | -0.007 | -6.653
-12.5 | -0.682 | 0.09753 | -0.007 | -6.988
-12 | -0.684 | 0.09063 | -0.007 | -7.549
-11.5 | -0.683 | 0.08395 | -0.008 | -8.139
-11 | -0.679 | 0.07844 | -0.008 | -8.651
-10.5 | -0.67 | 0.07346 | -0.008 | -9.122
-10 | -0.658 | 0.06843 | -0.008 | -9.609
-9.5 | -0.641 | 0.06378 | -0.008 | -10.05
-9 | -0.62 | 0.0597 | -0.009 | -10.389
-8.5 | -0.596 | 0.05561 | -0.009 | -10.714
-8 | -0.568 | 0.0523 | -0.01 | -10.862
-7.5 | -0.537 | 0.04896 | -0.01 | -10.961
-7 | -0.501 | 0.04608 | -0.01 | -10.881
-6.5 | -0.464 | 0.04262 | -0.012 | -10.887
-6 | -0.525 | 0.0114 | -0.024 | -46.092
-5.5 | -0.473 | 0.01105 | -0.025 | -42.796
-5 | -0.419 | 0.01072 | -0.025 | -39.109
-4.5 | -0.364 | 0.01037 | -0.026 | -35.083
-4 | -0.308 | 0.01005 | -0.026 | -30.61
-3.5 | -0.25 | 0.00982 | -0.026 | -25.481
-3 | -0.192 | 0.00954 | -0.027 | -20.163
-2.5 | -0.134 | 0.00711 | -0.027 | -18.825
-2 | -0.075 | 0.00702 | -0.028 | -10.672
-1.5 | -0.016 | 0.00695 | -0.028 | -2.278
-1 | 0.043 | 0.00692 | -0.029 | 6.263
-0.5 | 0.103 | 0.00693 | -0.029 | 14.805
0 | 0.162 | 0.00697 | -0.03 | 23.245
0.5 | 0.221 | 0.00701 | -0.03 | 31.57
1 | 0.28 | 0.00709 | -0.03 | 39.562
1.5 | 0.339 | 0.00689 | -0.031 | 49.199
2 | 0.398 | 0.00691 | -0.031 | 57.517
2.5 | 0.456 | 0.00681 | -0.032 | 67.007
3 | 0.514 | 0.00686 | -0.032 | 75.006
3.5 | 0.572 | 0.00696 | -0.033 | 82.147
4 | 0.628 | 0.0071 | -0.033 | 88.489
4.5 | 0.683 | 0.01043 | -0.033 | 65.456
5 | 0.736 | 0.01196 | -0.034 | 61.56
5.5 | 0.788 | 0.01249 | -0.034 | 63.059
6 | 0.836 | 0.01303 | -0.035 | 64.139
6.5 | 0.88 | 0.01364 | -0.035 | 64.516
7 | 0.92 | 0.01432 | -0.035 | 64.251
7.5 | 0.957 | 0.01504 | -0.036 | 63.607
8 | 0.988 | 0.01586 | -0.036 | 62.335
8.5 | 1.015 | 0.01666 | -0.036 | 60.896
9 | 0.859 | 0.05662 | -0.018 | 15.172
9.5 | 0.874 | 0.06131 | -0.017 | 14.263
10 | 0.886 | 0.06617 | -0.017 | 13.39
10.5 | 0.893 | 0.07132 | -0.016 | 12.526
11 | 0.896 | 0.07544 | -0.016 | 11.88
11.5 | 0.896 | 0.08228 | -0.016 | 10.884
12 | 0.891 | 0.0866 | -0.015 | 10.284
12.5 | 0.882 | 0.09324 | -0.015 | 9.458
13 | 0.863 | 0.09905 | -0.015 | 8.716
13.5 | 0.841 | 0.10571 | -0.015 | 7.96

## 26. Re 500k Mach 0.00 (2)
BIGFOIL.COM POLAR EXPORT
NACA63-211 a=0.6
NACA63-211 a=0.6 |  |  |  | Cl Max: | 1.1741 | at alpha= | 11.5 | deg
XFOIL ncrit=9 |  |  |  | L/D Max: | 89.1153 | at alpha= | 4.5 | deg
Re: | 500000 |  |  | Cd Min: | 0.19592 | at alpha= | 16.5 | deg
Mach: | 0 |  |  | Cl=0 at alpha= | -99 | deg
|  |  |  | @ Cl=0.1, Cd= | 0.00684
|  |  |  | @ Cl=0.4, Cd= | 0.006681
|  |  |  | @ Cl=0.6, Cd= | 0.0069013
alpha (deg) | Cl | Cd | Cm | Cl/Cd
0 | 0.1571 | 0.00684 | -0.0326 | 22.9678
0.5 | 0.2132 | 0.00678 | -0.0326 | 31.4454
1 | 0.2688 | 0.00675 | -0.0324 | 39.8222
1.5 | 0.3237 | 0.00673 | -0.032 | 48.0981
2 | 0.377 | 0.00669 | -0.0311 | 56.3528
2.5 | 0.4283 | 0.00667 | -0.0298 | 64.2129
3 | 0.4814 | 0.00662 | -0.0287 | 72.719
3.5 | 0.5529 | 0.00669 | -0.032 | 82.6457
4 | 0.6131 | 0.00696 | -0.0333 | 88.0891
4.5 | 0.6648 | 0.00746 | -0.0329 | 89.1153
5 | 0.7097 | 0.00898 | -0.0319 | 79.0312
5.5 | 0.7488 | 0.01137 | -0.0306 | 65.8575
6 | 0.7953 | 0.01272 | -0.0297 | 62.5236
6.5 | 0.843 | 0.01381 | -0.0287 | 61.0427
7 | 0.8868 | 0.01524 | -0.0273 | 58.189
7.5 | 0.9305 | 0.01655 | -0.0259 | 56.2236
8 | 0.9667 | 0.01872 | -0.0235 | 51.64
8.5 | 1.0084 | 0.02019 | -0.0219 | 49.9455
9 | 1.0468 | 0.02201 | -0.0201 | 47.5602
9.5 | 1.0827 | 0.02539 | -0.018 | 42.6428
10 | 1.1189 | 0.02739 | -0.0159 | 40.8507
10.5 | 1.1495 | 0.03004 | -0.0135 | 38.2656
11 | 1.1694 | 0.0328 | -0.01 | 35.6524
11.5 | 1.1741 | 0.03892 | -0.0062 | 30.167
12 | 1.1588 | 0.04472 | -0.0019 | 25.9123
12.5 | 1.1363 | 0.05141 | 0.0004 | 22.1027
13 | 1.1056 | 0.06004 | 0 | 18.4144
13.5 | 1.0652 | 0.07146 | -0.0037 | 14.9062
14 | 1.017 | 0.08653 | -0.0116 | 11.7531
15 | 0.8238 | 0.17027 | -0.0571 | 4.8382
15.5 | 0.828 | 0.18268 | -0.0645 | 4.5325
16 | 0.841 | 0.19017 | -0.0685 | 4.4224
16.5 | 0.8574 | 0.19592 | -0.0713 | 4.3763

## 27. Re 500k Mach 0.10 (1)
BIGFOIL.COM POLAR EXPORT
NACA63-211 a=0.6
NACA63-211 a=0.6 |  |  |  | Cl Max: | 0.989 | at alpha= | 8 | deg
JavaFoil+Calcfoil stall+Eppler ext transition |  |  |  | L/D Max: | 88.319 | at alpha= | 4 | deg
Re: | 500000 |  |  | Cd Min: | 0.00685 | at alpha= | 2.5 | deg
Mach: | 0.1 |  |  | Cl=0 at alpha= | -1.3667 | deg
|  |  |  | @ Cl=0.1, Cd= | 0.006931
|  |  |  | @ Cl=0.4, Cd= | 0.00696
|  |  |  | @ Cl=0.6, Cd= | 0.0070684
alpha (deg) | Cl | Cd | Cm | Cl/Cd
-16.5 | -0.523 | 0.17513 | -0.006 | -2.987
-16 | -0.549 | 0.16622 | -0.006 | -3.305
-15.5 | -0.573 | 0.15351 | -0.006 | -3.73
-15 | -0.593 | 0.14659 | -0.006 | -4.043
-14.5 | -0.611 | 0.13228 | -0.006 | -4.619
-14 | -0.628 | 0.12181 | -0.007 | -5.155
-13.5 | -0.643 | 0.11201 | -0.007 | -5.736
-13 | -0.655 | 0.1052 | -0.007 | -6.225
-12.5 | -0.664 | 0.09847 | -0.007 | -6.742
-12 | -0.67 | 0.09109 | -0.007 | -7.352
-11.5 | -0.672 | 0.08588 | -0.008 | -7.822
-11 | -0.67 | 0.07964 | -0.008 | -8.408
-10.5 | -0.663 | 0.07377 | -0.008 | -8.994
-10 | -0.653 | 0.06922 | -0.008 | -9.434
-9.5 | -0.638 | 0.06429 | -0.008 | -9.925
-9 | -0.619 | 0.06013 | -0.009 | -10.292
-8.5 | -0.595 | 0.05592 | -0.009 | -10.646
-8 | -0.568 | 0.05269 | -0.01 | -10.789
-7.5 | -0.538 | 0.04918 | -0.01 | -10.932
-7 | -0.503 | 0.04626 | -0.01 | -10.865
-6.5 | -0.465 | 0.0428 | -0.012 | -10.871
-6 | -0.527 | 0.0114 | -0.024 | -46.244
-5.5 | -0.475 | 0.01113 | -0.025 | -42.687
-5 | -0.421 | 0.01074 | -0.025 | -39.197
-4.5 | -0.366 | 0.01038 | -0.026 | -35.205
-4 | -0.309 | 0.01011 | -0.026 | -30.575
-3.5 | -0.251 | 0.00982 | -0.027 | -25.612
-3 | -0.193 | 0.00954 | -0.027 | -20.259
-2.5 | -0.134 | 0.0071 | -0.028 | -18.925
-2 | -0.075 | 0.00702 | -0.028 | -10.725
-1.5 | -0.016 | 0.00697 | -0.028 | -2.283
-1 | 0.044 | 0.00695 | -0.029 | 6.269
-0.5 | 0.103 | 0.00693 | -0.029 | 14.883
0 | 0.163 | 0.007 | -0.03 | 23.252
0.5 | 0.222 | 0.00708 | -0.03 | 31.398
1 | 0.282 | 0.00709 | -0.031 | 39.757
1.5 | 0.341 | 0.00689 | -0.031 | 49.462
2 | 0.4 | 0.00696 | -0.032 | 57.412
2.5 | 0.458 | 0.00685 | -0.032 | 66.956
3 | 0.517 | 0.0069 | -0.032 | 74.927
3.5 | 0.574 | 0.007 | -0.033 | 82.053
4 | 0.631 | 0.00715 | -0.033 | 88.319
4.5 | 0.686 | 0.01158 | -0.034 | 59.228
5 | 0.74 | 0.01204 | -0.034 | 61.438
5.5 | 0.791 | 0.01256 | -0.034 | 62.98
6 | 0.839 | 0.01311 | -0.035 | 63.964
6.5 | 0.883 | 0.01373 | -0.035 | 64.292
7 | 0.923 | 0.01444 | -0.035 | 63.906
7.5 | 0.958 | 0.01516 | -0.036 | 63.204
8 | 0.989 | 0.01598 | -0.036 | 61.911
8.5 | 0.839 | 0.05294 | -0.018 | 15.854
9 | 0.857 | 0.05727 | -0.018 | 14.971
9.5 | 0.872 | 0.06156 | -0.017 | 14.16
10 | 0.881 | 0.06625 | -0.016 | 13.304
10.5 | 0.886 | 0.07115 | -0.016 | 12.457
11 | 0.887 | 0.07531 | -0.015 | 11.78
11.5 | 0.883 | 0.08137 | -0.015 | 10.856
12 | 0.876 | 0.08695 | -0.015 | 10.069
12.5 | 0.863 | 0.09526 | -0.015 | 9.064
13 | 0.841 | 0.10059 | -0.015 | 8.36

## 28. Re 500k Mach 0.10 (2)
BIGFOIL.COM POLAR EXPORT
NACA63-211 a=0.6
NACA63-211 a=0.6 |  |  |  | Cl Max: | 1.1626 | at alpha= | 11 | deg
XFOIL ncrit=9 |  |  |  | L/D Max: | 88.8963 | at alpha= | 4.5 | deg
Re: | 500000 |  |  | Cd Min: | 0.24842 | at alpha= | -20 | deg
Mach: | 0.1 |  |  | Cl=0 at alpha= | -1.3986 | deg
|  |  |  | @ Cl=0.1, Cd= | 0.0069314
|  |  |  | @ Cl=0.4, Cd= | 0.006706
|  |  |  | @ Cl=0.6, Cd= | 0.0069244
alpha (deg) | Cl | Cd | Cm | Cl/Cd
-20 | -0.7767 | 0.24842 | 0.0697 | -3.1266
-19.5 | -0.759 | 0.24185 | 0.0653 | -3.1383
-19 | -0.7417 | 0.23478 | 0.0609 | -3.1591
-18.5 | -0.7265 | 0.22706 | 0.0552 | -3.1996
-18 | -0.7148 | 0.2194 | 0.0493 | -3.258
-17.5 | -0.6942 | 0.21167 | 0.047 | -3.2796
-17 | -0.6766 | 0.20548 | 0.0436 | -3.2928
-16.5 | -0.6602 | 0.19854 | 0.0396 | -3.3253
-16 | -0.6472 | 0.19012 | 0.034 | -3.4042
-15.5 | -0.6387 | 0.18146 | 0.0278 | -3.5198
-15 | -0.6242 | 0.17261 | 0.025 | -3.6162
-14.5 | -0.6059 | 0.16646 | 0.0225 | -3.6399
-14 | -0.5926 | 0.15902 | 0.0187 | -3.7266
-13.5 | -0.5875 | 0.14917 | 0.0122 | -3.9385
-13 | -0.5811 | 0.13936 | 0.0066 | -4.1698
-12.5 | -0.58 | 0.12881 | 0.0027 | -4.5028
-12 | -0.5672 | 0.12233 | 0.0001 | -4.6366
-11.5 | -0.5589 | 0.11468 | -0.0035 | -4.8736
-11 | -0.5584 | 0.10492 | -0.0087 | -5.3222
-10.5 | -0.5695 | 0.08926 | -0.0201 | -6.3802
-9 | -0.6664 | 0.05412 | -0.0425 | -12.3134
-8.5 | -0.6952 | 0.0317 | -0.0447 | -21.9306
-8 | -0.6617 | 0.02672 | -0.043 | -24.7642
-7 | -0.5864 | 0.01841 | -0.0382 | -31.8523
-6.5 | -0.5383 | 0.01684 | -0.0372 | -31.9656
-6 | -0.4886 | 0.01519 | -0.0361 | -32.1659
-5.5 | -0.4374 | 0.01398 | -0.0352 | -31.2876
-5 | -0.3885 | 0.01231 | -0.0343 | -31.5597
-4.5 | -0.3355 | 0.01153 | -0.0338 | -29.098
-4 | -0.282 | 0.0106 | -0.0334 | -26.6038
-3.5 | -0.2287 | 0.0095 | -0.0333 | -24.0737
-3 | -0.1792 | 0.0077 | -0.0334 | -23.2727
-2.5 | -0.1241 | 0.00736 | -0.0332 | -16.8614
-2 | -0.0677 | 0.0072 | -0.0332 | -9.4028
-1.5 | -0.0114 | 0.00708 | -0.0331 | -1.6102
-1 | 0.0448 | 0.00699 | -0.0329 | 6.4092
-0.5 | 0.1013 | 0.00693 | -0.0328 | 14.6176
0 | 0.158 | 0.00686 | -0.0328 | 23.0321
0.5 | 0.2145 | 0.00681 | -0.0328 | 31.4978
1 | 0.2705 | 0.00677 | -0.0326 | 39.9557
1.5 | 0.3257 | 0.00674 | -0.0321 | 48.3234
2 | 0.3795 | 0.00671 | -0.0313 | 56.5574
2.5 | 0.4311 | 0.0067 | -0.03 | 64.3433
3 | 0.4841 | 0.00665 | -0.0288 | 72.797
3.5 | 0.5551 | 0.00672 | -0.0319 | 82.6042
4 | 0.6166 | 0.007 | -0.0334 | 88.0857
4.5 | 0.6685 | 0.00752 | -0.0329 | 88.8963
5 | 0.7127 | 0.00917 | -0.0319 | 77.7208
5.5 | 0.7521 | 0.01154 | -0.0305 | 65.1733
6 | 0.7987 | 0.01291 | -0.0294 | 61.8668
6.5 | 0.8467 | 0.01397 | -0.0284 | 60.6084
7 | 0.8906 | 0.01541 | -0.0269 | 57.7936
7.5 | 0.9335 | 0.01683 | -0.0253 | 55.4664
8 | 0.9702 | 0.01897 | -0.0229 | 51.1439
8.5 | 1.0114 | 0.02056 | -0.0211 | 49.1926
9 | 1.0491 | 0.02263 | -0.0191 | 46.3588
9.5 | 1.0854 | 0.02595 | -0.017 | 41.8266
10 | 1.1203 | 0.02828 | -0.0147 | 39.6146
10.5 | 1.1471 | 0.03113 | -0.0117 | 36.8487
11 | 1.1626 | 0.03425 | -0.0079 | 33.9445
11.5 | 1.1589 | 0.04066 | -0.0038 | 28.5022
12 | 1.1366 | 0.04746 | -0.0002 | 23.9486
12.5 | 1.1093 | 0.05503 | 0.0009 | 20.1581
13 | 1.0736 | 0.06503 | -0.001 | 16.5093
14 | 0.8564 | 0.13395 | -0.0407 | 6.3934
14.5 | 0.8211 | 0.15855 | -0.0507 | 5.1788
15 | 0.8237 | 0.17141 | -0.0577 | 4.8054
15.5 | 0.8283 | 0.18392 | -0.0654 | 4.5036
16 | 0.8415 | 0.19148 | -0.0695 | 4.3947

## 29. Re 500k Mach 0.25 (1)
BIGFOIL.COM POLAR EXPORT
NACA63-211 a=0.6
NACA63-211 a=0.6 |  |  |  | Cl Max: | 0.965 | at alpha= | 7.5 | deg
JavaFoil+Calcfoil stall+Eppler ext transition |  |  |  | L/D Max: | 90.403 | at alpha= | 4 | deg
Re: | 500000 |  |  | Cd Min: | 0.00695 | at alpha= | 2.5 | deg
Mach: | 0.25 |  |  | Cl=0 at alpha= | -1.3688 | deg
|  |  |  | @ Cl=0.1, Cd= | 0.007011
|  |  |  | @ Cl=0.4, Cd= | 0.0070246
|  |  |  | @ Cl=0.6, Cd= | 0.0071535
alpha (deg) | Cl | Cd | Cm | Cl/Cd
-15 | -0.256 | 0.19158 | -0.007 | -1.334
-14.5 | -0.317 | 0.16891 | -0.007 | -1.878
-14 | -0.372 | 0.15329 | -0.007 | -2.429
-13.5 | -0.422 | 0.14335 | -0.007 | -2.947
-13 | -0.468 | 0.12663 | -0.007 | -3.694
-12.5 | -0.508 | 0.1142 | -0.007 | -4.448
-12 | -0.542 | 0.10375 | -0.008 | -5.228
-11.5 | -0.57 | 0.0945 | -0.008 | -6.035
-11 | -0.591 | 0.11743 | -0.008 | -5.036
-10.5 | -0.605 | 0.07955 | -0.008 | -7.609
-10 | -0.612 | 0.07293 | -0.008 | -8.387
-9.5 | -0.611 | 0.06738 | -0.008 | -9.063
-9 | -0.603 | 0.06238 | -0.009 | -9.661
-8.5 | -0.588 | 0.05799 | -0.009 | -10.137
-8 | -0.567 | 0.05414 | -0.009 | -10.471
-7.5 | -0.54 | 0.05035 | -0.01 | -10.732
-7 | -0.509 | 0.04695 | -0.011 | -10.836
-6.5 | -0.472 | 0.04371 | -0.011 | -10.793
-6 | -0.433 | 0.04069 | -0.012 | -10.647
-5.5 | -0.485 | 0.01134 | -0.026 | -42.798
-5 | -0.431 | 0.01093 | -0.026 | -39.422
-4.5 | -0.375 | 0.01055 | -0.026 | -35.496
-4 | -0.317 | 0.01022 | -0.027 | -31.019
-3.5 | -0.258 | 0.00996 | -0.027 | -25.904
-3 | -0.198 | 0.00968 | -0.028 | -20.488
-2.5 | -0.138 | 0.00943 | -0.028 | -14.638
-2 | -0.077 | 0.00706 | -0.029 | -10.954
-1.5 | -0.016 | 0.00702 | -0.029 | -2.329
-1 | 0.045 | 0.00702 | -0.03 | 6.375
-0.5 | 0.106 | 0.00701 | -0.03 | 15.12
0 | 0.167 | 0.00704 | -0.031 | 23.746
0.5 | 0.228 | 0.00712 | -0.031 | 32.096
1 | 0.29 | 0.00721 | -0.031 | 40.17
1.5 | 0.35 | 0.007 | -0.032 | 49.999
2 | 0.411 | 0.00703 | -0.032 | 58.378
2.5 | 0.471 | 0.00695 | -0.033 | 67.756
3 | 0.531 | 0.00703 | -0.033 | 75.483
3.5 | 0.59 | 0.00715 | -0.034 | 82.53
4 | 0.648 | 0.00717 | -0.034 | 90.403
4.5 | 0.703 | 0.0119 | -0.035 | 59.059
5 | 0.757 | 0.01241 | -0.035 | 60.995
5.5 | 0.808 | 0.01298 | -0.035 | 62.247
6 | 0.855 | 0.01359 | -0.036 | 62.896
6.5 | 0.897 | 0.01431 | -0.036 | 62.685
7 | 0.934 | 0.01515 | -0.036 | 61.672
7.5 | 0.965 | 0.01593 | -0.037 | 60.604
8 | 0.821 | 0.05032 | -0.02 | 16.31
8.5 | 0.835 | 0.05465 | -0.018 | 15.283
9 | 0.844 | 0.05958 | -0.017 | 14.163
9.5 | 0.846 | 0.0649 | -0.016 | 13.035
10 | 0.841 | 0.0697 | -0.015 | 12.066
10.5 | 0.828 | 0.07641 | -0.015 | 10.841
11 | 0.808 | 0.08351 | -0.014 | 9.672
11.5 | 0.78 | 0.08927 | -0.014 | 8.733
12 | 0.744 | 0.09922 | -0.014 | 7.495
12.5 | 0.701 | 0.10545 | -0.014 | 6.649

## 30. Re 500k Mach 0.25 (2)
BIGFOIL.COM POLAR EXPORT
NACA63-211 a=0.6
NACA63-211 a=0.6 |  |  |  | Cl Max: | 1.1 | at alpha= | 10 | deg
XFOIL ncrit=9 |  |  |  | L/D Max: | 88.663 | at alpha= | 4 | deg
Re: | 500000 |  |  | Cd Min: | 0.17739 | at alpha= | 15 | deg
Mach: | 0.25 |  |  | Cl=0 at alpha= | -1.3973 | deg
|  |  |  | @ Cl=0.1, Cd= | 0.007036
|  |  |  | @ Cl=0.4, Cd= | 0.0068474
|  |  |  | @ Cl=0.6, Cd= | 0.0070156
alpha (deg) | Cl | Cd | Cm | Cl/Cd
-8.5 | -0.6724 | 0.04082 | -0.0471 | -16.4723
-8 | -0.652 | 0.03392 | -0.0475 | -19.2217
-7.5 | -0.6334 | 0.02775 | -0.0439 | -22.8252
-7 | -0.6016 | 0.0214 | -0.0413 | -28.1121
-6.5 | -0.5551 | 0.01847 | -0.0398 | -30.0541
-6 | -0.5037 | 0.01647 | -0.0385 | -30.5829
-5.5 | -0.4512 | 0.01473 | -0.0373 | -30.6314
-5 | -0.4003 | 0.01288 | -0.0361 | -31.0792
-4.5 | -0.3459 | 0.0119 | -0.0355 | -29.0672
-4 | -0.2912 | 0.01087 | -0.0348 | -26.7893
-3.5 | -0.2351 | 0.01007 | -0.0345 | -23.3466
-3 | -0.1841 | 0.00804 | -0.0346 | -22.898
-2.5 | -0.1279 | 0.00747 | -0.0344 | -17.1218
-2 | -0.0699 | 0.00732 | -0.0342 | -9.5492
-1.5 | -0.012 | 0.0072 | -0.034 | -1.6667
-1 | 0.0464 | 0.0071 | -0.0339 | 6.5352
-0.5 | 0.105 | 0.00703 | -0.0339 | 14.936
0 | 0.1635 | 0.00697 | -0.0339 | 23.4577
0.5 | 0.2218 | 0.00693 | -0.0338 | 32.0058
1 | 0.2797 | 0.0069 | -0.0336 | 40.5362
1.5 | 0.337 | 0.00689 | -0.0333 | 48.9115
2 | 0.393 | 0.00685 | -0.0325 | 57.3723
2.5 | 0.4472 | 0.00683 | -0.0313 | 65.4758
3 | 0.4996 | 0.00679 | -0.0295 | 73.5788
3.5 | 0.5676 | 0.00687 | -0.0313 | 82.6201
4 | 0.6366 | 0.00718 | -0.0338 | 88.663
4.5 | 0.6886 | 0.00788 | -0.033 | 87.3858
5 | 0.7283 | 0.01026 | -0.0313 | 70.9844
5.5 | 0.7711 | 0.01229 | -0.0297 | 62.7421
6 | 0.8201 | 0.01349 | -0.0284 | 60.7932
6.5 | 0.8631 | 0.01521 | -0.0263 | 56.7456
7 | 0.9093 | 0.01648 | -0.0245 | 55.176
7.5 | 0.9435 | 0.019 | -0.0213 | 49.6579
8 | 0.9862 | 0.02066 | -0.019 | 47.7348
8.5 | 1.0253 | 0.02289 | -0.0164 | 44.7925
9 | 1.0599 | 0.0273 | -0.0139 | 38.8242
9.5 | 1.0886 | 0.03015 | -0.0102 | 36.1061
10 | 1.1 | 0.03431 | -0.0054 | 32.0606
10.5 | 1.0965 | 0.03939 | -0.0009 | 27.837
11 | 1.0811 | 0.04565 | 0.002 | 23.6824
11.5 | 1.0663 | 0.05193 | 0.0027 | 20.5334
12 | 1.0342 | 0.06161 | 0.0006 | 16.7862
12.5 | 0.9732 | 0.07816 | -0.0076 | 12.4514
13 | 0.8881 | 0.10696 | -0.0267 | 8.3031
13.5 | 0.8409 | 0.13377 | -0.0414 | 6.2862
14 | 0.8238 | 0.15288 | -0.0495 | 5.3885
14.5 | 0.8197 | 0.16587 | -0.0554 | 4.9418
15 | 0.8267 | 0.17739 | -0.0616 | 4.6604

## 31. Re 500k Mach 0.50 (1)
BIGFOIL.COM POLAR EXPORT
NACA63-211 a=0.6
NACA63-211 a=0.6 |  |  |  | Cl Max: | 1.131 | at alpha= | 20 | deg
JavaFoil+Calcfoil stall+Eppler ext transition |  |  |  | L/D Max: | 90.886 | at alpha= | 3.5 | deg
Re: | 500000 |  |  | Cd Min: | 0.00718 | at alpha= | 0.5 | deg
Mach: | 0.5 |  |  | Cl=0 at alpha= | -1.3677 | deg
|  |  |  | @ Cl=0.1, Cd= | 0.007329
|  |  |  | @ Cl=0.4, Cd= | 0.0073385
|  |  |  | @ Cl=0.6, Cd= | 0.0076772
alpha (deg) | Cl | Cd | Cm | Cl/Cd
-20 | -1.008 | 0.22496 | -0.009 | -4.481
-19.5 | -0.982 | 0.22102 | -0.009 | -4.442
-19 | -0.956 | 0.20816 | -0.009 | -4.592
-18.5 | -0.929 | 0.2129 | -0.009 | -4.362
-18 | -0.9 | 0.20106 | -0.009 | -4.479
-17.5 | -0.874 | 0.19816 | -0.009 | -4.41
-17 | -0.847 | 0.19253 | -0.01 | -4.402
-16.5 | -0.821 | 0.1877 | -0.01 | -4.374
-16 | -0.794 | 0.17861 | -0.01 | -4.446
-15.5 | -0.766 | 0.17015 | -0.01 | -4.501
-15 | -0.739 | 0.16166 | -0.01 | -4.572
-14.5 | -0.713 | 0.15635 | -0.01 | -4.557
-14 | -0.686 | 0.15219 | -0.01 | -4.506
-13.5 | -0.659 | 0.15143 | -0.01 | -4.35
-13 | -0.631 | 0.13704 | -0.01 | -4.602
-12.5 | -0.604 | 0.13448 | -0.01 | -4.491
-12 | -0.577 | 0.12956 | -0.01 | -4.454
-11.5 | -0.55 | 0.12755 | -0.011 | -4.313
-11 | -0.523 | 0.1231 | -0.011 | -4.251
-10.5 | -0.495 | 0.11617 | -0.01 | -4.264
-10 | -0.468 | 0.10768 | -0.01 | -4.35
-9.5 | -0.441 | 0.1041 | -0.011 | -4.24
-9 | -0.414 | 0.1086 | -0.011 | -3.815
-8.5 | -0.387 | 0.09823 | -0.011 | -3.943
-8 | -0.36 | 0.08998 | -0.01 | -3.998
-7.5 | -0.333 | 0.08636 | -0.01 | -3.852
-7 | -0.306 | 0.0829 | -0.01 | -3.687
-6.5 | -0.442 | 0.05099 | -0.01 | -8.671
-6 | -0.44 | 0.04523 | -0.011 | -9.728
-5.5 | -0.413 | 0.04158 | -0.012 | -9.936
-5 | -0.376 | 0.0381 | -0.014 | -9.862
-4.5 | -0.411 | 0.0115 | -0.03 | -35.727
-4 | -0.35 | 0.01097 | -0.03 | -31.921
-3.5 | -0.287 | 0.01056 | -0.031 | -27.153
-3 | -0.221 | 0.01018 | -0.031 | -21.707
-2.5 | -0.154 | 0.00987 | -0.032 | -15.613
-2 | -0.086 | 0.00737 | -0.032 | -11.726
-1.5 | -0.018 | 0.00729 | -0.033 | -2.507
-1 | 0.05 | 0.0073 | -0.033 | 6.849
-0.5 | 0.119 | 0.00734 | -0.034 | 16.149
0 | 0.187 | 0.0074 | -0.034 | 25.286
0.5 | 0.255 | 0.00718 | -0.035 | 35.527
1 | 0.323 | 0.00727 | -0.035 | 44.519
1.5 | 0.391 | 0.00732 | -0.036 | 53.39
2 | 0.459 | 0.00746 | -0.036 | 61.447
2.5 | 0.526 | 0.00758 | -0.037 | 69.334
3 | 0.592 | 0.00774 | -0.037 | 76.459
3.5 | 0.657 | 0.00723 | -0.038 | 90.886
4 | 0.713 | 0.01282 | -0.038 | 55.631
4.5 | 0.77 | 0.0135 | -0.038 | 57.061
5 | 0.824 | 0.01437 | -0.039 | 57.319
5.5 | 0.871 | 0.01543 | -0.039 | 56.41
6 | 0.904 | 0.01651 | -0.039 | 54.721
6.5 | 0.755 | 0.04571 | -0.017 | 16.512
7 | 0.722 | 0.05169 | -0.016 | 13.961
7.5 | 0.476 | 0.06298 | -0.015 | 7.554
8 | 0.503 | 0.09067 | -0.016 | 5.542
8.5 | 0.529 | 0.09204 | -0.016 | 5.746
9 | 0.555 | 0.09474 | -0.016 | 5.859
9.5 | 0.582 | 0.10427 | -0.018 | 5.583
10 | 0.608 | 0.10724 | -0.019 | 5.673
10.5 | 0.634 | 0.11714 | -0.019 | 5.416
11 | 0.661 | 0.11933 | -0.019 | 5.536
11.5 | 0.688 | 0.1309 | -0.021 | 5.254
12 | 0.714 | 0.13421 | -0.021 | 5.318
12.5 | 0.74 | 0.13766 | -0.021 | 5.373
13 | 0.766 | 0.13878 | -0.022 | 5.518
13.5 | 0.793 | 0.14981 | -0.024 | 5.294
14 | 0.819 | 0.1538 | -0.024 | 5.324
14.5 | 0.844 | 0.15635 | -0.024 | 5.401
15 | 0.87 | 0.1663 | -0.025 | 5.234
15.5 | 0.898 | 0.17352 | -0.026 | 5.174
16 | 0.923 | 0.18265 | -0.026 | 5.054
16.5 | 0.949 | 0.18705 | -0.027 | 5.071
17 | 0.974 | 0.19689 | -0.027 | 4.949
17.5 | 1.002 | 0.19623 | -0.029 | 5.107
18 | 1.027 | 0.20535 | -0.029 | 5.003
18.5 | 1.053 | 0.21059 | -0.029 | 4.998
19 | 1.078 | 0.21421 | -0.03 | 5.031
19.5 | 1.106 | 0.22834 | -0.031 | 4.844
20 | 1.131 | 0.2307 | -0.031 | 4.901

## 32. Re 500k Mach 0.50 (2)
BIGFOIL.COM POLAR EXPORT
NACA63-211 a=0.6
NACA63-211 a=0.6 |  |  |  | Cl Max: | 1.0656 | at alpha= | 20 | deg
XFOIL ncrit=9 |  |  |  | L/D Max: | 87.0085 | at alpha= | 4 | deg
Re: | 500000 |  |  | Cd Min: | 0.29341 | at alpha= | 20 | deg
Mach: | 0.5 |  |  | Cl=0 at alpha= | -1.3989 | deg
|  |  |  | @ Cl=0.1, Cd= | 0.0075278
|  |  |  | @ Cl=0.4, Cd= | 0.007426
|  |  |  | @ Cl=0.6, Cd= | 0.0075056
alpha (deg) | Cl | Cd | Cm | Cl/Cd
-20 | -0.8655 | 0.27856 | 0.0886 | -3.1071
-19.5 | -0.8425 | 0.2697 | 0.082 | -3.1238
-19 | -0.8215 | 0.26135 | 0.0755 | -3.1433
-18.5 | -0.7987 | 0.25211 | 0.0704 | -3.1681
-18 | -0.7748 | 0.2437 | 0.0666 | -3.1793
-17.5 | -0.7517 | 0.23551 | 0.0615 | -3.1918
-17 | -0.7294 | 0.22709 | 0.0564 | -3.2119
-16.5 | -0.7095 | 0.21822 | 0.0496 | -3.2513
-16 | -0.6926 | 0.20984 | 0.0427 | -3.3006
-15.5 | -0.6654 | 0.20073 | 0.0406 | -3.3149
-15 | -0.6437 | 0.19272 | 0.0361 | -3.3401
-14.5 | -0.6232 | 0.18416 | 0.0312 | -3.384
-14 | -0.6101 | 0.17525 | 0.0236 | -3.4813
-13.5 | -0.5947 | 0.16607 | 0.0177 | -3.581
-13 | -0.5705 | 0.15731 | 0.016 | -3.6266
-12.5 | -0.5509 | 0.14971 | 0.0122 | -3.6798
-12 | -0.54 | 0.14056 | 0.0055 | -3.8418
-11.5 | -0.5297 | 0.131 | -0.001 | -4.0435
-11 | -0.5211 | 0.12073 | -0.0056 | -4.3162
-10.5 | -0.5049 | 0.11333 | -0.0077 | -4.4551
-10 | -0.4912 | 0.10581 | -0.0114 | -4.6423
-9.5 | -0.4886 | 0.09504 | -0.0207 | -5.141
-9 | -0.4846 | 0.08463 | -0.0274 | -5.7261
-8.5 | -0.4947 | 0.07291 | -0.0317 | -6.7851
-8 | -0.5013 | 0.05927 | -0.0443 | -8.4579
-7.5 | -0.5267 | 0.04647 | -0.0569 | -11.3342
-7 | -0.5604 | 0.03943 | -0.0558 | -14.2125
-6.5 | -0.5658 | 0.03206 | -0.0539 | -17.6482
-6 | -0.5443 | 0.02567 | -0.0514 | -21.2037
-5.5 | -0.5025 | 0.02047 | -0.0486 | -24.5481
-5 | -0.4465 | 0.01698 | -0.0461 | -26.2956
-4.5 | -0.3888 | 0.01427 | -0.0439 | -27.246
-4 | -0.328 | 0.01267 | -0.0421 | -25.8879
-3.5 | -0.2664 | 0.01133 | -0.0408 | -23.5128
-3 | -0.2023 | 0.01037 | -0.0399 | -19.5082
-2.5 | -0.1453 | 0.0082 | -0.0396 | -17.7195
-2 | -0.0801 | 0.00776 | -0.0391 | -10.3222
-1.5 | -0.0134 | 0.00765 | -0.0388 | -1.7516
-1 | 0.0529 | 0.00757 | -0.0384 | 6.9881
-0.5 | 0.1199 | 0.00751 | -0.0384 | 15.9654
0 | 0.1869 | 0.00747 | -0.0384 | 25.0201
0.5 | 0.2539 | 0.00744 | -0.0384 | 34.1263
1 | 0.3206 | 0.00742 | -0.0383 | 43.2075
2 | 0.4526 | 0.00743 | -0.0375 | 60.9152
2.5 | 0.5168 | 0.00743 | -0.0364 | 69.5559
3 | 0.5781 | 0.00746 | -0.0343 | 77.4933
3.5 | 0.6357 | 0.00758 | -0.0314 | 83.8654
4 | 0.7126 | 0.00819 | -0.0328 | 87.0085
4.5 | 0.7538 | 0.01116 | -0.0307 | 67.5448
5 | 0.7983 | 0.0132 | -0.0274 | 60.4773
5.5 | 0.8439 | 0.01494 | -0.0237 | 56.4859
6 | 0.8803 | 0.01704 | -0.0188 | 51.6608
6.5 | 0.9058 | 0.01954 | -0.0125 | 46.3562
7 | 0.9376 | 0.02248 | -0.0073 | 41.7082
7.5 | 0.9638 | 0.02673 | -0.0025 | 36.0569
8 | 0.9782 | 0.03195 | 0.0021 | 30.6166
8.5 | 0.9696 | 0.03879 | 0.0053 | 24.9961
9 | 0.9478 | 0.0471 | 0.0055 | 20.1231
9.5 | 0.918 | 0.05734 | 0.0021 | 16.0098
10 | 0.8853 | 0.06984 | -0.0051 | 12.6761
10.5 | 0.8523 | 0.08515 | -0.0157 | 10.0094
11 | 0.8241 | 0.10343 | -0.0274 | 7.9677
11.5 | 0.8077 | 0.11928 | -0.0365 | 6.7715
12 | 0.8012 | 0.13311 | -0.0442 | 6.0191
12.5 | 0.8019 | 0.14595 | -0.0512 | 5.4943
13 | 0.8081 | 0.15777 | -0.0576 | 5.122
13.5 | 0.8148 | 0.17107 | -0.0644 | 4.763
14 | 0.8288 | 0.18134 | -0.0702 | 4.5704
14.5 | 0.846 | 0.19049 | -0.0751 | 4.4412
15 | 0.8672 | 0.1988 | -0.0788 | 4.3622
15.5 | 0.8853 | 0.20913 | -0.0832 | 4.2333
16 | 0.8979 | 0.22029 | -0.0922 | 4.076
16.5 | 0.9177 | 0.22965 | -0.0978 | 3.9961
17 | 0.9396 | 0.23805 | -0.1025 | 3.9471
17.5 | 0.964 | 0.24722 | -0.1052 | 3.8994
18 | 0.9823 | 0.25701 | -0.1119 | 3.822
18.5 | 1.0001 | 0.26712 | -0.12 | 3.744
19 | 1.0216 | 0.27644 | -0.1258 | 3.6956
19.5 | 1.0432 | 0.28517 | -0.1312 | 3.6582
20 | 1.0656 | 0.29341 | -0.1359 | 3.6318

## 33. Re 750k Mach 0.00 (1)
BIGFOIL.COM POLAR EXPORT
NACA63-211 a=0.6
NACA63-211 a=0.6 |  |  |  | Cl Max: | 1.053 | at alpha= | 9.5 | deg
JavaFoil+Calcfoil stall+Eppler ext transition |  |  |  | L/D Max: | 97.698 | at alpha= | 4 | deg
Re: | 750000 |  |  | Cd Min: | 0.00619 | at alpha= | 2.5 | deg
Mach: | 0 |  |  | Cl=0 at alpha= | -1.3644 | deg
|  |  |  | @ Cl=0.1, Cd= | 0.0062205
|  |  |  | @ Cl=0.4, Cd= | 0.0065279
|  |  |  | @ Cl=0.6, Cd= | 0.006355
alpha (deg) | Cl | Cd | Cm | Cl/Cd
-17 | -0.545 | 0.16971 | -0.006 | -3.211
-16.5 | -0.568 | 0.1613 | -0.006 | -3.522
-16 | -0.591 | 0.14749 | -0.006 | -4.007
-15.5 | -0.611 | 0.1371 | -0.007 | -4.457
-15 | -0.628 | 0.12851 | -0.007 | -4.883
-14.5 | -0.643 | 0.12021 | -0.007 | -5.345
-14 | -0.656 | 0.11308 | -0.007 | -5.801
-13.5 | -0.667 | 0.10595 | -0.007 | -6.296
-13 | -0.676 | 0.09693 | -0.007 | -6.973
-12.5 | -0.682 | 0.09135 | -0.008 | -7.463
-12 | -0.684 | 0.08747 | -0.008 | -7.825
-11.5 | -0.684 | 0.08115 | -0.008 | -8.424
-11 | -0.679 | 0.07572 | -0.008 | -8.965
-10.5 | -0.67 | 0.07017 | -0.008 | -9.553
-10 | -0.658 | 0.06579 | -0.008 | -10.001
-9.5 | -0.642 | 0.06176 | -0.009 | -10.387
-9 | -0.621 | 0.05803 | -0.009 | -10.7
-8.5 | -0.597 | 0.05412 | -0.01 | -11.022
-8 | -0.569 | 0.05072 | -0.01 | -11.22
-7.5 | -0.538 | 0.04723 | -0.011 | -11.397
-7 | -0.505 | 0.04342 | -0.013 | -11.627
-6.5 | -0.576 | 0.01095 | -0.024 | -52.581
-6 | -0.525 | 0.01053 | -0.024 | -49.864
-5.5 | -0.473 | 0.01023 | -0.025 | -46.263
-5 | -0.419 | 0.00988 | -0.025 | -42.405
-4.5 | -0.364 | 0.00956 | -0.026 | -38.053
-4 | -0.308 | 0.00928 | -0.026 | -33.153
-3.5 | -0.25 | 0.009 | -0.026 | -27.819
-3 | -0.192 | 0.00878 | -0.027 | -21.891
-2.5 | -0.134 | 0.00637 | -0.027 | -20.999
-2 | -0.075 | 0.0063 | -0.028 | -11.895
-1.5 | -0.016 | 0.00624 | -0.028 | -2.539
-1 | 0.043 | 0.00623 | -0.029 | 6.958
-0.5 | 0.103 | 0.00622 | -0.029 | 16.494
0 | 0.162 | 0.00628 | -0.03 | 25.799
0.5 | 0.221 | 0.00631 | -0.03 | 35.064
1 | 0.28 | 0.00638 | -0.03 | 43.928
1.5 | 0.339 | 0.00645 | -0.031 | 52.553
2 | 0.398 | 0.00654 | -0.031 | 60.847
2.5 | 0.456 | 0.00619 | -0.032 | 73.675
3 | 0.514 | 0.00621 | -0.032 | 82.782
3.5 | 0.572 | 0.00628 | -0.033 | 91.014
4 | 0.628 | 0.00643 | -0.033 | 97.698
4.5 | 0.683 | 0.00973 | -0.034 | 70.203
5 | 0.737 | 0.00998 | -0.034 | 73.871
5.5 | 0.79 | 0.01152 | -0.034 | 68.52
6 | 0.838 | 0.01201 | -0.035 | 69.753
6.5 | 0.883 | 0.01257 | -0.035 | 70.235
7 | 0.923 | 0.01315 | -0.035 | 70.243
7.5 | 0.96 | 0.01385 | -0.036 | 69.331
8 | 0.992 | 0.01463 | -0.036 | 67.823
8.5 | 1.019 | 0.01549 | -0.036 | 65.791
9 | 1.04 | 0.01652 | -0.037 | 62.955
9.5 | 1.053 | 0.01789 | -0.037 | 58.882
10 | 0.89 | 0.06297 | -0.019 | 14.131
10.5 | 0.895 | 0.06812 | -0.018 | 13.146
11 | 0.898 | 0.0726 | -0.017 | 12.367
11.5 | 0.897 | 0.0786 | -0.017 | 11.41
12 | 0.892 | 0.08485 | -0.017 | 10.51
12.5 | 0.882 | 0.09024 | -0.016 | 9.779
13 | 0.864 | 0.09602 | -0.016 | 8.998
13.5 | 0.842 | 0.10218 | -0.016 | 8.241
14 | 0.817 | 0.10824 | -0.016 | 7.551
14.5 | 0.79 | 0.11609 | -0.015 | 6.805

## 34. Re 750k Mach 0.00 (2)
BIGFOIL.COM POLAR EXPORT
NACA63-211 a=0.6
NACA63-211 a=0.6 |  |  |  | Cl Max: | 1.2306 | at alpha= | 13 | deg
XFOIL ncrit=9 |  |  |  | L/D Max: | 96.3259 | at alpha= | 4 | deg
Re: | 750000 |  |  | Cd Min: | 0.22539 | at alpha= | 18 | deg
Mach: | 0 |  |  | Cl=0 at alpha= | -1.3894 | deg
|  |  |  | @ Cl=0.1, Cd= | 0.0059321
|  |  |  | @ Cl=0.4, Cd= | 0.0057559
|  |  |  | @ Cl=0.6, Cd= | 0.0062459
alpha (deg) | Cl | Cd | Cm | Cl/Cd
-14.5 | -0.6082 | 0.1645 | 0.0222 | -3.6973
-14 | -0.5961 | 0.15676 | 0.0182 | -3.8026
-13.5 | -0.5919 | 0.14547 | 0.0115 | -4.0689
-13 | -0.5857 | 0.13556 | 0.0067 | -4.3206
-12.5 | -0.5922 | 0.12325 | 0.0014 | -4.8049
-12 | -0.5857 | 0.11528 | -0.0024 | -5.0807
-11.5 | -0.5748 | 0.10901 | -0.0056 | -5.2729
-11 | -0.5761 | 0.09913 | -0.0109 | -5.8116
-10.5 | -0.6994 | 0.05739 | -0.0399 | -12.1868
-10 | -0.7736 | 0.04454 | -0.0421 | -17.3687
-9.5 | -0.8063 | 0.03042 | -0.0398 | -26.5056
-9 | -0.7717 | 0.02469 | -0.0397 | -31.2556
-8.5 | -0.7373 | 0.02176 | -0.037 | -33.8833
-8 | -0.6937 | 0.01997 | -0.0355 | -34.7371
-7.5 | -0.6515 | 0.01647 | -0.0341 | -39.5568
-7 | -0.6022 | 0.01515 | -0.0333 | -39.7492
-6.5 | -0.5513 | 0.01401 | -0.0328 | -39.3505
-6 | -0.4988 | 0.01316 | -0.0324 | -37.9027
-5.5 | -0.4497 | 0.01145 | -0.0317 | -39.2751
-5 | -0.396 | 0.01076 | -0.0315 | -36.803
-4.5 | -0.3421 | 0.01002 | -0.0313 | -34.1417
-4 | -0.2867 | 0.0095 | -0.0314 | -30.1789
-3.5 | -0.2318 | 0.00877 | -0.0314 | -26.431
-3 | -0.1796 | 0.00739 | -0.0317 | -24.3031
-2.5 | -0.1258 | 0.00649 | -0.0319 | -19.3837
-2 | -0.0693 | 0.00626 | -0.032 | -11.0703
-1.5 | -0.0125 | 0.00613 | -0.0322 | -2.0392
-1 | 0.044 | 0.00603 | -0.0323 | 7.2968
-0.5 | 0.1012 | 0.00593 | -0.0325 | 17.0658
0 | 0.1582 | 0.00587 | -0.0327 | 26.9506
0.5 | 0.2152 | 0.00582 | -0.0329 | 36.9759
1 | 0.2719 | 0.00579 | -0.033 | 46.9603
1.5 | 0.3283 | 0.00577 | -0.033 | 56.8977
2 | 0.384 | 0.00575 | -0.0328 | 66.7826
2.5 | 0.4386 | 0.00577 | -0.0324 | 76.0139
3 | 0.4916 | 0.00582 | -0.0316 | 84.4674
3.5 | 0.5414 | 0.00597 | -0.0301 | 90.6868
4 | 0.603 | 0.00626 | -0.0314 | 96.3259
4.5 | 0.6623 | 0.00712 | -0.033 | 93.0197
5 | 0.7059 | 0.00906 | -0.0322 | 77.9139
5.5 | 0.7521 | 0.01058 | -0.0315 | 71.087
6 | 0.8027 | 0.01144 | -0.031 | 70.1661
6.5 | 0.8525 | 0.01232 | -0.0303 | 69.1964
7 | 0.8985 | 0.0136 | -0.0292 | 66.0662
7.5 | 0.947 | 0.01445 | -0.0285 | 65.5363
8 | 0.9893 | 0.01588 | -0.027 | 62.2985
8.5 | 1.0307 | 0.01732 | -0.0253 | 59.5092
9 | 1.0723 | 0.01859 | -0.0237 | 57.6815
9.5 | 1.1088 | 0.02022 | -0.0216 | 54.8368
10 | 1.1397 | 0.02249 | -0.0188 | 50.6759
10.5 | 1.1682 | 0.0243 | -0.0156 | 48.0741
11 | 1.191 | 0.02638 | -0.0121 | 45.1478
11.5 | 1.2124 | 0.0284 | -0.0091 | 42.6901
12 | 1.2268 | 0.03151 | -0.0062 | 38.9337
12.5 | 1.2212 | 0.03767 | -0.0028 | 32.4184
13 | 1.2306 | 0.04097 | -0.0013 | 30.0366
13.5 | 1.2255 | 0.0466 | -0.0003 | 26.2983
14 | 1.2098 | 0.05404 | -0.0008 | 22.3871
14.5 | 1.1822 | 0.06394 | -0.0036 | 18.4892
15 | 1.1447 | 0.07704 | -0.0097 | 14.8585
15.5 | 1.0936 | 0.09556 | -0.0207 | 11.4441
16 | 0.8486 | 0.18623 | -0.0678 | 4.5567
16.5 | 0.8625 | 0.19247 | -0.0713 | 4.4812
17 | 0.8658 | 0.2051 | -0.0775 | 4.2214
17.5 | 0.8739 | 0.2173 | -0.0845 | 4.0216
18 | 0.8877 | 0.22539 | -0.0893 | 3.9385

## 35. Re 750k Mach 0.10 (1)
BIGFOIL.COM POLAR EXPORT
NACA63-211 a=0.6
NACA63-211 a=0.6 |  |  |  | Cl Max: | 1.044 | at alpha= | 9.5 | deg
JavaFoil+Calcfoil stall+Eppler ext transition |  |  |  | L/D Max: | 98.147 | at alpha= | 4 | deg
Re: | 750000 |  |  | Cd Min: | 0.0062 | at alpha= | 2.5 | deg
Mach: | 0.1 |  |  | Cl=0 at alpha= | -1.3667 | deg
|  |  |  | @ Cl=0.1, Cd= | 0.0062205
|  |  |  | @ Cl=0.4, Cd= | 0.00654
|  |  |  | @ Cl=0.6, Cd= | 0.0063691
alpha (deg) | Cl | Cd | Cm | Cl/Cd
-16.5 | -0.523 | 0.16237 | -0.006 | -3.223
-16 | -0.55 | 0.15093 | -0.006 | -3.642
-15.5 | -0.573 | 0.14154 | -0.006 | -4.047
-15 | -0.593 | 0.13141 | -0.007 | -4.511
-14.5 | -0.611 | 0.1234 | -0.007 | -4.953
-14 | -0.628 | 0.11376 | -0.007 | -5.521
-13.5 | -0.643 | 0.10896 | -0.007 | -5.9
-13 | -0.655 | 0.10072 | -0.007 | -6.505
-12.5 | -0.664 | 0.09546 | -0.007 | -6.958
-12 | -0.67 | 0.08837 | -0.008 | -7.582
-11.5 | -0.672 | 0.08154 | -0.008 | -8.241
-11 | -0.67 | 0.07595 | -0.008 | -8.82
-10.5 | -0.664 | 0.07129 | -0.008 | -9.31
-10 | -0.653 | 0.06663 | -0.008 | -9.804
-9.5 | -0.638 | 0.06207 | -0.009 | -10.287
-9 | -0.62 | 0.05805 | -0.009 | -10.673
-8.5 | -0.596 | 0.05432 | -0.009 | -10.97
-8 | -0.569 | 0.05101 | -0.01 | -11.159
-7.5 | -0.539 | 0.04716 | -0.011 | -11.432
-7 | -0.504 | 0.04434 | -0.012 | -11.372
-6.5 | -0.577 | 0.01102 | -0.024 | -52.395
-6 | -0.527 | 0.0106 | -0.024 | -49.717
-5.5 | -0.475 | 0.01024 | -0.025 | -46.368
-5 | -0.421 | 0.00993 | -0.025 | -42.407
-4.5 | -0.366 | 0.00957 | -0.026 | -38.181
-4 | -0.309 | 0.00928 | -0.026 | -33.297
-3.5 | -0.251 | 0.00904 | -0.027 | -27.805
-3 | -0.193 | 0.0088 | -0.027 | -21.951
-2.5 | -0.134 | 0.00637 | -0.028 | -21.111
-2 | -0.075 | 0.00629 | -0.028 | -11.963
-1.5 | -0.016 | 0.00626 | -0.028 | -2.541
-1 | 0.044 | 0.00623 | -0.029 | 6.994
-0.5 | 0.103 | 0.00622 | -0.029 | 16.583
0 | 0.163 | 0.00628 | -0.03 | 25.937
0.5 | 0.222 | 0.00634 | -0.03 | 35.079
1 | 0.282 | 0.00639 | -0.031 | 44.137
1.5 | 0.341 | 0.00645 | -0.031 | 52.847
2 | 0.4 | 0.00654 | -0.032 | 61.159
2.5 | 0.458 | 0.0062 | -0.032 | 73.999
3 | 0.517 | 0.00621 | -0.032 | 83.214
3.5 | 0.575 | 0.00632 | -0.033 | 90.918
4 | 0.631 | 0.00643 | -0.033 | 98.147
4.5 | 0.686 | 0.00975 | -0.034 | 70.391
5 | 0.741 | 0.01001 | -0.034 | 74.032
5.5 | 0.793 | 0.01159 | -0.034 | 68.395
6 | 0.841 | 0.01209 | -0.035 | 69.569
6.5 | 0.885 | 0.01265 | -0.035 | 70.013
7 | 0.926 | 0.01326 | -0.036 | 69.829
7.5 | 0.962 | 0.01397 | -0.036 | 68.831
8 | 0.993 | 0.01475 | -0.036 | 67.307
8.5 | 1.019 | 0.01565 | -0.036 | 65.085
9 | 1.038 | 0.01671 | -0.037 | 62.119
9.5 | 1.044 | 0.01845 | -0.037 | 56.626
10 | 0.884 | 0.06408 | -0.019 | 13.798
10.5 | 0.888 | 0.06858 | -0.017 | 12.951
11 | 0.889 | 0.07431 | -0.017 | 11.957
11.5 | 0.884 | 0.07916 | -0.016 | 11.17
12 | 0.876 | 0.08556 | -0.017 | 10.243
12.5 | 0.864 | 0.09015 | -0.016 | 9.584
13 | 0.842 | 0.09857 | -0.016 | 8.537
13.5 | 0.815 | 0.10461 | -0.016 | 7.792
14 | 0.786 | 0.11096 | -0.016 | 7.084
14.5 | 0.755 | 0.12072 | -0.015 | 6.251

## 36. Re 750k Mach 0.10 (2)
BIGFOIL.COM POLAR EXPORT
NACA63-211 a=0.6
NACA63-211 a=0.6 |  |  |  | Cl Max: | 1.2147 | at alpha= | 12 | deg
XFOIL ncrit=9 |  |  |  | L/D Max: | 96.3275 | at alpha= | 4 | deg
Re: | 750000 |  |  | Cd Min: | 0.20628 | at alpha= | 17 | deg
Mach: | 0.1 |  |  | Cl=0 at alpha= | -1.3893 | deg
|  |  |  | @ Cl=0.1, Cd= | 0.0059527
|  |  |  | @ Cl=0.4, Cd= | 0.00578
|  |  |  | @ Cl=0.6, Cd= | 0.0062619
alpha (deg) | Cl | Cd | Cm | Cl/Cd
-14.5 | -0.608 | 0.16526 | 0.0225 | -3.6791
-14 | -0.5955 | 0.15749 | 0.0186 | -3.7812
-13.5 | -0.5911 | 0.14629 | 0.0119 | -4.0406
-13 | -0.5842 | 0.13648 | 0.0071 | -4.2805
-12.5 | -0.5889 | 0.12462 | 0.002 | -4.7256
-12 | -0.5815 | 0.11681 | -0.0017 | -4.9782
-11.5 | -0.5704 | 0.11046 | -0.0049 | -5.1639
-11 | -0.5709 | 0.10062 | -0.0102 | -5.6738
-10.5 | -0.6742 | 0.06131 | -0.0366 | -10.9966
-10 | -0.7328 | 0.04922 | -0.0435 | -14.8883
-9.5 | -0.7871 | 0.03515 | -0.0415 | -22.3926
-9 | -0.7695 | 0.02639 | -0.0411 | -29.1588
-8.5 | -0.7394 | 0.02259 | -0.0379 | -32.7313
-8 | -0.6947 | 0.02131 | -0.0363 | -32.5997
-7.5 | -0.6549 | 0.01689 | -0.0347 | -38.7744
-7 | -0.6055 | 0.01544 | -0.0339 | -39.2163
-6.5 | -0.5545 | 0.01421 | -0.0332 | -39.0218
-6 | -0.5018 | 0.01328 | -0.0328 | -37.7861
-5.5 | -0.4523 | 0.01156 | -0.032 | -39.1263
-5 | -0.3983 | 0.01083 | -0.0318 | -36.7775
-4.5 | -0.3441 | 0.0101 | -0.0316 | -34.0693
-4 | -0.2885 | 0.00953 | -0.0316 | -30.2728
-3.5 | -0.2331 | 0.00883 | -0.0316 | -26.3986
-3 | -0.1804 | 0.00748 | -0.0319 | -24.1176
-2.5 | -0.1266 | 0.00652 | -0.032 | -19.4172
-2 | -0.0697 | 0.00627 | -0.0322 | -11.1164
-1.5 | -0.0126 | 0.00614 | -0.0324 | -2.0521
-1 | 0.0443 | 0.00604 | -0.0325 | 7.3344
-0.5 | 0.1017 | 0.00595 | -0.0327 | 17.0924
0 | 0.1592 | 0.00588 | -0.0329 | 27.0748
0.5 | 0.2165 | 0.00584 | -0.033 | 37.0719
1 | 0.2735 | 0.00581 | -0.0332 | 47.074
1.5 | 0.3303 | 0.00578 | -0.0332 | 57.1453
2 | 0.3865 | 0.00578 | -0.0331 | 66.8685
2.5 | 0.4414 | 0.00578 | -0.0326 | 76.3668
3 | 0.4947 | 0.00584 | -0.0318 | 84.7089
3.5 | 0.5449 | 0.006 | -0.0303 | 90.8167
4 | 0.6059 | 0.00629 | -0.0314 | 96.3275
4.5 | 0.6657 | 0.00723 | -0.033 | 92.0747
5 | 0.7093 | 0.00919 | -0.0321 | 77.1817
5.5 | 0.7562 | 0.01066 | -0.0314 | 70.9381
6 | 0.8068 | 0.01155 | -0.0308 | 69.8528
6.5 | 0.857 | 0.01243 | -0.0302 | 68.9461
7 | 0.9031 | 0.01371 | -0.029 | 65.8716
7.5 | 0.9514 | 0.01462 | -0.028 | 65.0752
8 | 0.9895 | 0.01654 | -0.0259 | 59.8247
8.5 | 1.0342 | 0.01763 | -0.0245 | 58.6614
9 | 1.0753 | 0.01896 | -0.0227 | 56.7141
9.5 | 1.1053 | 0.02146 | -0.0198 | 51.5051
10 | 1.1405 | 0.02307 | -0.0174 | 49.4365
10.5 | 1.1661 | 0.02511 | -0.0137 | 46.4397
11 | 1.1877 | 0.02741 | -0.0102 | 43.3309
11.5 | 1.2072 | 0.02968 | -0.0072 | 40.6739
12 | 1.2147 | 0.03384 | -0.0041 | 35.8954
12.5 | 1.2053 | 0.04013 | -0.0011 | 30.0349
13 | 1.2089 | 0.04434 | 0 | 27.2643
13.5 | 1.1938 | 0.05152 | 0.0001 | 23.1716
14 | 1.1673 | 0.061 | -0.0022 | 19.1361
14.5 | 1.1281 | 0.07389 | -0.0078 | 15.2673
15 | 1.0816 | 0.0909 | -0.0177 | 11.8988
15.5 | 1.0187 | 0.11598 | -0.0339 | 8.7834
16 | 0.8488 | 0.18771 | -0.0687 | 4.5219
16.5 | 0.8631 | 0.19394 | -0.0722 | 4.4503
17 | 0.8674 | 0.20628 | -0.0783 | 4.205

## 37. Re 750k Mach 0.25 (1)
BIGFOIL.COM POLAR EXPORT
NACA63-211 a=0.6
NACA63-211 a=0.6 |  |  |  | Cl Max: | 1.01 | at alpha= | 8.5 | deg
JavaFoil+Calcfoil stall+Eppler ext transition |  |  |  | L/D Max: | 98.699 | at alpha= | 4 | deg
Re: | 750000 |  |  | Cd Min: | 0.00629 | at alpha= | -1 | deg
Mach: | 0.25 |  |  | Cl=0 at alpha= | -1.3688 | deg
|  |  |  | @ Cl=0.1, Cd= | 0.0063171
|  |  |  | @ Cl=0.4, Cd= | 0.0063843
|  |  |  | @ Cl=0.6, Cd= | 0.11553
alpha (deg) | Cl | Cd | Cm | Cl/Cd
-15 | -0.256 | 0.14411 | -0.007 | -1.775
-14.5 | -0.317 | 0.13362 | -0.007 | -2.376
-14 | -0.373 | 0.12396 | -0.007 | -3.006
-13.5 | -0.423 | 0.13641 | -0.007 | -3.099
-13 | -0.468 | 0.12063 | -0.007 | -3.879
-12.5 | -0.508 | 0.10731 | -0.008 | -4.735
-12 | -0.543 | 0.09888 | -0.008 | -5.487
-11.5 | -0.571 | 0.09064 | -0.008 | -6.294
-11 | -0.591 | 0.10618 | -0.008 | -5.57
-10.5 | -0.605 | 0.07679 | -0.008 | -7.884
-10 | -0.612 | 0.07002 | -0.008 | -8.737
-9.5 | -0.611 | 0.06473 | -0.009 | -9.437
-9 | -0.603 | 0.05994 | -0.009 | -10.059
-8.5 | -0.588 | 0.05625 | -0.009 | -10.454
-8 | -0.568 | 0.05234 | -0.01 | -10.842
-7.5 | -0.541 | 0.04882 | -0.01 | -11.081
-7 | -0.51 | 0.04505 | -0.012 | -11.327
-6.5 | -0.587 | 0.01105 | -0.025 | -53.119
-6 | -0.537 | 0.01088 | -0.025 | -49.394
-5.5 | -0.485 | 0.01047 | -0.026 | -46.336
-5 | -0.431 | 0.01011 | -0.026 | -42.64
-4.5 | -0.375 | 0.00975 | -0.026 | -38.422
-4 | -0.317 | 0.00943 | -0.027 | -33.601
-3.5 | -0.258 | 0.00913 | -0.027 | -28.262
-3 | -0.198 | 0.00892 | -0.028 | -22.249
-2.5 | -0.138 | 0.00863 | -0.028 | -15.999
-2 | -0.077 | 0.00634 | -0.029 | -12.199
-1.5 | -0.016 | 0.00632 | -0.029 | -2.586
-1 | 0.045 | 0.00629 | -0.03 | 7.114
-0.5 | 0.106 | 0.00632 | -0.03 | 16.768
0 | 0.167 | 0.00634 | -0.031 | 26.368
0.5 | 0.228 | 0.0064 | -0.031 | 35.672
1 | 0.29 | 0.00649 | -0.031 | 44.601
1.5 | 0.35 | 0.00654 | -0.032 | 53.508
2 | 0.411 | 0.00635 | -0.032 | 64.646
2.5 | 0.471 | 0.0064 | -0.033 | 73.6
3 | 0.531 | 0.00631 | -0.033 | 84.069
3.5 | 0.59 | 0.00643 | -0.034 | 91.691
4 | 0.648 | 0.00657 | -0.034 | 98.699
4.5 | 0.704 | 0.01 | -0.035 | 70.401
5 | 0.758 | 0.01145 | -0.035 | 66.236
5.5 | 0.81 | 0.012 | -0.035 | 67.546
6 | 0.858 | 0.01255 | -0.036 | 68.344
6.5 | 0.9 | 0.01317 | -0.036 | 68.345
7 | 0.938 | 0.01393 | -0.036 | 67.291
7.5 | 0.969 | 0.01474 | -0.037 | 65.727
8 | 0.993 | 0.0158 | -0.037 | 62.868
8.5 | 1.01 | 0.01682 | -0.037 | 60.048
9 | 0.851 | 0.05549 | -0.022 | 15.344
9.5 | 0.847 | 0.06222 | -0.017 | 13.616
10 | 0.842 | 0.06801 | -0.017 | 12.381
10.5 | 0.829 | 0.07389 | -0.016 | 11.22
11 | 0.808 | 0.07909 | -0.015 | 10.218
11.5 | 0.78 | 0.08493 | -0.015 | 9.184
12 | 0.744 | 0.09165 | -0.015 | 8.118
12.5 | 0.701 | 0.09945 | -0.015 | 7.053
13 | 0.642 | 0.109 | -0.015 | 5.886
13.5 | 0.575 | 0.11553 | -0.016 | 4.979

## 38. Re 750k Mach 0.25 (2)
BIGFOIL.COM POLAR EXPORT
NACA63-211 a=0.6
NACA63-211 a=0.6 |  |  |  | Cl Max: | 1.1441 | at alpha= | 11 | deg
XFOIL ncrit=9 |  |  |  | L/D Max: | 91.6396 | at alpha= | 3.5 | deg
Re: | 750000 |  |  | Cd Min: | 0.25339 | at alpha= | -20 | deg
Mach: | 0.25 |  |  | Cl=0 at alpha= | -1.3907 | deg
|  |  |  | @ Cl=0.1, Cd= | 0.0060653
|  |  |  | @ Cl=0.4, Cd= | 0.0058902
|  |  |  | @ Cl=0.6, Cd= | 0.0066757
alpha (deg) | Cl | Cd | Cm | Cl/Cd
-20 | -0.7923 | 0.25339 | 0.0735 | -3.1268
-19.5 | -0.7737 | 0.24626 | 0.0688 | -3.1418
-19 | -0.7565 | 0.23795 | 0.0632 | -3.1792
-18.5 | -0.7403 | 0.23023 | 0.058 | -3.2155
-18 | -0.7227 | 0.2221 | 0.0541 | -3.2539
-17.5 | -0.7036 | 0.21568 | 0.0504 | -3.2622
-17 | -0.6857 | 0.20902 | 0.0464 | -3.2805
-16.5 | -0.6685 | 0.20143 | 0.042 | -3.3188
-16 | -0.6559 | 0.19201 | 0.0357 | -3.416
-15.5 | -0.6418 | 0.18344 | 0.0308 | -3.4987
-15 | -0.6248 | 0.17592 | 0.0281 | -3.5516
-14.5 | -0.608 | 0.16917 | 0.0245 | -3.594
-14 | -0.5942 | 0.1612 | 0.0203 | -3.6861
-13.5 | -0.5881 | 0.15036 | 0.0135 | -3.9113
-13 | -0.5785 | 0.14091 | 0.0088 | -4.1055
-12.5 | -0.5755 | 0.13096 | 0.0048 | -4.3945
-12 | -0.5645 | 0.12353 | 0.0013 | -4.5697
-11.5 | -0.5529 | 0.11653 | -0.0022 | -4.7447
-11 | -0.5526 | 0.10464 | -0.0095 | -5.281
-10.5 | -0.557 | 0.09243 | -0.0164 | -6.0262
-10 | -0.6261 | 0.06423 | -0.0336 | -9.7478
-9.5 | -0.6722 | 0.05048 | -0.0452 | -13.3162
-9 | -0.7094 | 0.04118 | -0.0468 | -17.2268
-8.5 | -0.7233 | 0.03136 | -0.0442 | -23.0644
-8 | -0.7057 | 0.02488 | -0.0408 | -28.3641
-7.5 | -0.6698 | 0.02011 | -0.0385 | -33.3068
-7 | -0.6227 | 0.01739 | -0.0372 | -35.8079
-6.5 | -0.5712 | 0.01554 | -0.0361 | -36.7568
-6 | -0.5178 | 0.01416 | -0.0351 | -36.5678
-5.5 | -0.4657 | 0.01241 | -0.0341 | -37.5262
-5 | -0.4112 | 0.01126 | -0.0335 | -36.5187
-4.5 | -0.3543 | 0.01062 | -0.0332 | -33.3616
-4 | -0.2982 | 0.00973 | -0.0329 | -30.6475
-3.5 | -0.2403 | 0.00914 | -0.0328 | -26.291
-3 | -0.1849 | 0.00794 | -0.033 | -23.2872
-2.5 | -0.1305 | 0.00665 | -0.0331 | -19.6241
-2 | -0.0721 | 0.00638 | -0.0332 | -11.3009
-1.5 | -0.0129 | 0.00623 | -0.0334 | -2.0706
-1 | 0.0461 | 0.00612 | -0.0335 | 7.5327
0 | 0.1644 | 0.006 | -0.0339 | 27.4
0.5 | 0.2236 | 0.00595 | -0.034 | 37.5798
1 | 0.2827 | 0.00591 | -0.0342 | 47.8342
1.5 | 0.3414 | 0.0059 | -0.0342 | 57.8644
2 | 0.3995 | 0.00589 | -0.0341 | 67.8268
2.5 | 0.4566 | 0.00591 | -0.0337 | 77.2589
3 | 0.5123 | 0.00599 | -0.0329 | 85.5259
3.5 | 0.5645 | 0.00616 | -0.0314 | 91.6396
4.5 | 0.6836 | 0.00789 | -0.033 | 86.6413
5 | 0.7279 | 0.0099 | -0.0319 | 73.5253
5.5 | 0.7778 | 0.01116 | -0.0309 | 69.6953
6 | 0.8292 | 0.01217 | -0.0299 | 68.1348
6.5 | 0.8801 | 0.01314 | -0.0288 | 66.9787
7 | 0.9262 | 0.01453 | -0.027 | 63.744
7.5 | 0.9727 | 0.01575 | -0.0253 | 61.7587
8 | 1.0092 | 0.01784 | -0.0223 | 56.5695
8.5 | 1.0485 | 0.01961 | -0.0195 | 53.4676
9 | 1.0846 | 0.02142 | -0.0166 | 50.6349
10 | 1.1291 | 0.02749 | -0.0079 | 41.0731
10.5 | 1.1415 | 0.03135 | -0.0039 | 36.4115
11 | 1.1441 | 0.0359 | -0.0004 | 31.8691
11.5 | 1.1423 | 0.04063 | 0.0018 | 28.1147
12 | 1.1238 | 0.04792 | 0.0024 | 23.4516
12.5 | 1.09 | 0.05811 | 0.0002 | 18.7575
13 | 1.0528 | 0.07043 | -0.0055 | 14.9482
13.5 | 1.0195 | 0.08475 | -0.0141 | 12.0295
14 | 0.9773 | 0.10439 | -0.0269 | 9.362
14.5 | 0.8385 | 0.15898 | -0.0556 | 5.2742
15 | 0.8282 | 0.17767 | -0.0643 | 4.6615
15.5 | 0.839 | 0.18691 | -0.0694 | 4.4888
16 | 0.8525 | 0.19507 | -0.0739 | 4.3702

## 39. Re 750k Mach 0.50 (1)
BIGFOIL.COM POLAR EXPORT
NACA63-211 a=0.6
NACA63-211 a=0.6 |  |  |  | Cl Max: | 1.131 | at alpha= | 20 | deg
JavaFoil+Calcfoil stall+Eppler ext transition |  |  |  | L/D Max: | 94.506 | at alpha= | 3.5 | deg
Re: | 750000 |  |  | Cd Min: | 0.00649 | at alpha= | 1 | deg
Mach: | 0.5 |  |  | Cl=0 at alpha= | -1.3677 | deg
|  |  |  | @ Cl=0.1, Cd= | 0.006589
|  |  |  | @ Cl=0.4, Cd= | 0.0065819
|  |  |  | @ Cl=0.6, Cd= | 0.0069074
alpha (deg) | Cl | Cd | Cm | Cl/Cd
-20 | -1.008 | 0.20695 | -0.009 | -4.871
-19.5 | -0.982 | 0.20206 | -0.009 | -4.859
-19 | -0.956 | 0.19128 | -0.009 | -4.997
-18.5 | -0.929 | 0.19535 | -0.009 | -4.757
-18 | -0.901 | 0.18535 | -0.009 | -4.859
-17.5 | -0.874 | 0.18243 | -0.009 | -4.791
-17 | -0.847 | 0.17452 | -0.01 | -4.856
-16.5 | -0.821 | 0.17056 | -0.01 | -4.814
-16 | -0.794 | 0.16535 | -0.01 | -4.804
-15.5 | -0.766 | 0.1552 | -0.01 | -4.935
-15 | -0.739 | 0.14706 | -0.01 | -5.026
-14.5 | -0.713 | 0.14196 | -0.01 | -5.019
-14 | -0.686 | 0.13788 | -0.01 | -4.974
-13.5 | -0.659 | 0.1389 | -0.011 | -4.744
-13 | -0.631 | 0.12591 | -0.01 | -5.009
-12.5 | -0.604 | 0.12348 | -0.01 | -4.891
-12 | -0.577 | 0.11873 | -0.01 | -4.861
-11.5 | -0.55 | 0.11678 | -0.011 | -4.712
-11 | -0.523 | 0.11243 | -0.011 | -4.655
-10.5 | -0.495 | 0.10477 | -0.01 | -4.729
-10 | -0.468 | 0.09915 | -0.01 | -4.725
-9.5 | -0.441 | 0.09648 | -0.011 | -4.576
-9 | -0.414 | 0.0972 | -0.011 | -4.264
-8.5 | -0.387 | 0.09001 | -0.011 | -4.305
-8 | -0.36 | 0.08199 | -0.01 | -4.388
-7.5 | -0.333 | 0.07974 | -0.01 | -4.173
-7 | -0.306 | 0.07526 | -0.011 | -4.062
-6.5 | -0.442 | 0.04854 | -0.01 | -9.111
-6 | -0.44 | 0.04367 | -0.011 | -10.077
-5.5 | -0.414 | 0.04011 | -0.013 | -10.314
-5 | -0.467 | 0.0111 | -0.029 | -42.034
-4.5 | -0.411 | 0.0106 | -0.03 | -38.753
-4 | -0.35 | 0.01013 | -0.03 | -34.592
-3.5 | -0.287 | 0.00967 | -0.031 | -29.637
-3 | -0.221 | 0.00938 | -0.031 | -23.563
-2.5 | -0.154 | 0.00908 | -0.032 | -16.974
-2 | -0.086 | 0.00659 | -0.032 | -13.111
-1.5 | -0.018 | 0.00654 | -0.033 | -2.795
-1 | 0.05 | 0.00656 | -0.033 | 7.629
-0.5 | 0.119 | 0.0066 | -0.034 | 17.942
0 | 0.187 | 0.00665 | -0.034 | 28.113
0.5 | 0.255 | 0.00672 | -0.035 | 38.039
1 | 0.324 | 0.00649 | -0.035 | 49.884
1.5 | 0.391 | 0.00657 | -0.036 | 59.505
2 | 0.459 | 0.00666 | -0.036 | 68.876
2.5 | 0.526 | 0.00682 | -0.037 | 77.117
3 | 0.592 | 0.0069 | -0.037 | 85.865
3.5 | 0.657 | 0.00696 | -0.038 | 94.506
4 | 0.715 | 0.01183 | -0.038 | 60.477
4.5 | 0.773 | 0.01245 | -0.038 | 62.074
5 | 0.826 | 0.01324 | -0.039 | 62.408
5.5 | 0.874 | 0.01421 | -0.039 | 61.47
6 | 0.906 | 0.01523 | -0.039 | 59.516
6.5 | 0.757 | 0.04395 | -0.02 | 17.233
7 | 0.722 | 0.04999 | -0.017 | 14.447
7.5 | 0.476 | 0.05899 | -0.015 | 8.066
8 | 0.503 | 0.08397 | -0.017 | 5.987
8.5 | 0.529 | 0.08414 | -0.017 | 6.287
9 | 0.555 | 0.08855 | -0.017 | 6.27
9.5 | 0.582 | 0.0943 | -0.019 | 6.175
10 | 0.608 | 0.09713 | -0.019 | 6.264
10.5 | 0.635 | 0.10575 | -0.019 | 6.001
11 | 0.661 | 0.10866 | -0.019 | 6.081
11.5 | 0.688 | 0.12011 | -0.021 | 5.727
12 | 0.714 | 0.12343 | -0.021 | 5.783
12.5 | 0.74 | 0.12686 | -0.022 | 5.831
13 | 0.766 | 0.12893 | -0.022 | 5.94
13.5 | 0.793 | 0.1342 | -0.024 | 5.91
14 | 0.819 | 0.13812 | -0.024 | 5.928
14.5 | 0.845 | 0.14401 | -0.024 | 5.864
15 | 0.871 | 0.15255 | -0.025 | 5.707
15.5 | 0.898 | 0.15822 | -0.026 | 5.675
16 | 0.923 | 0.16568 | -0.026 | 5.572
16.5 | 0.949 | 0.17364 | -0.027 | 5.464
17 | 0.975 | 0.17783 | -0.027 | 5.481
17.5 | 1.002 | 0.17996 | -0.029 | 5.569
18 | 1.027 | 0.18547 | -0.029 | 5.54
18.5 | 1.053 | 0.19205 | -0.029 | 5.481
19 | 1.078 | 0.198 | -0.03 | 5.445
19.5 | 1.107 | 0.2059 | -0.031 | 5.374
20 | 1.131 | 0.21016 | -0.031 | 5.38

## 40. Re 750k Mach 0.50 (2)
BIGFOIL.COM POLAR EXPORT
NACA63-211 a=0.6
NACA63-211 a=0.6 |  |  |  | Cl Max: | 1.0684 | at alpha= | 20 | deg
XFOIL ncrit=9 |  |  |  | L/D Max: | 94.2836 | at alpha= | 3.5 | deg
Re: | 750000 |  |  | Cd Min: | 0.293 | at alpha= | 20 | deg
Mach: | 0.5 |  |  | Cl=0 at alpha= | -1.3911 | deg
|  |  |  | @ Cl=0.1, Cd= | 0.0064343
|  |  |  | @ Cl=0.4, Cd= | 0.0063439
|  |  |  | @ Cl=0.6, Cd= | 0.0066529
alpha (deg) | Cl | Cd | Cm | Cl/Cd
-20 | -0.8669 | 0.2786 | 0.0893 | -3.1116
-19.5 | -0.8437 | 0.26937 | 0.083 | -3.1321
-19 | -0.8227 | 0.26053 | 0.0765 | -3.1578
-18.5 | -0.7993 | 0.25156 | 0.0721 | -3.1774
-18 | -0.7765 | 0.24369 | 0.0674 | -3.1864
-17.5 | -0.7535 | 0.23541 | 0.0622 | -3.2008
-17 | -0.7313 | 0.22691 | 0.0571 | -3.2229
-16.5 | -0.7108 | 0.21738 | 0.0505 | -3.2699
-16 | -0.6914 | 0.20834 | 0.0445 | -3.3186
-15.5 | -0.6686 | 0.19947 | 0.0407 | -3.3519
-15 | -0.646 | 0.19215 | 0.0367 | -3.362
-14.5 | -0.6255 | 0.18356 | 0.0318 | -3.4076
-14 | -0.6105 | 0.17382 | 0.0248 | -3.5123
-13.5 | -0.5943 | 0.1644 | 0.0192 | -3.615
-13 | -0.5755 | 0.15546 | 0.0159 | -3.7019
-12.5 | -0.5551 | 0.1482 | 0.0124 | -3.7456
-12 | -0.5393 | 0.13969 | 0.0078 | -3.8607
-11.5 | -0.5305 | 0.12916 | 0.0003 | -4.1073
-11 | -0.5192 | 0.11966 | -0.0046 | -4.339
-10.5 | -0.5154 | 0.10934 | -0.0094 | -4.7137
-10 | -0.5033 | 0.10191 | -0.0128 | -4.9387
-9.5 | -0.5005 | 0.09167 | -0.0183 | -5.4598
-9 | -0.5017 | 0.08153 | -0.0244 | -6.1536
-8.5 | -0.501 | 0.06851 | -0.0363 | -7.3128
-8 | -0.5217 | 0.05462 | -0.047 | -9.5514
-7.5 | -0.5566 | 0.04409 | -0.0541 | -12.6242
-7 | -0.5871 | 0.03686 | -0.0531 | -15.9278
-6.5 | -0.5889 | 0.02921 | -0.0511 | -20.1609
-6 | -0.565 | 0.02241 | -0.0484 | -25.212
-5.5 | -0.5173 | 0.01784 | -0.0456 | -28.9966
-5 | -0.4622 | 0.01433 | -0.0432 | -32.254
-4.5 | -0.4011 | 0.01246 | -0.0413 | -32.191
-4 | -0.3373 | 0.01128 | -0.0399 | -29.9025
-3.5 | -0.2739 | 0.01008 | -0.0388 | -27.1726
-3 | -0.2074 | 0.00934 | -0.0382 | -22.2056
-2.5 | -0.1448 | 0.00792 | -0.0381 | -18.2828
-2 | -0.082 | 0.00678 | -0.038 | -12.0944
-1.5 | -0.0147 | 0.00658 | -0.038 | -2.234
-1 | 0.0528 | 0.00649 | -0.038 | 8.1356
-0.5 | 0.1206 | 0.00641 | -0.0381 | 18.8144
0 | 0.1883 | 0.00636 | -0.0383 | 29.6069
0.5 | 0.256 | 0.00633 | -0.0385 | 40.4423
1 | 0.3238 | 0.00633 | -0.0387 | 51.1532
1.5 | 0.3912 | 0.00634 | -0.0388 | 61.7035
2 | 0.4583 | 0.00637 | -0.0386 | 71.9466
2.5 | 0.5245 | 0.00643 | -0.0381 | 81.5708
3 | 0.5894 | 0.0066 | -0.0371 | 89.303
3.5 | 0.6515 | 0.00691 | -0.0355 | 94.2836
4 | 0.701 | 0.00803 | -0.032 | 87.2976
4.5 | 0.755 | 0.01063 | -0.0315 | 71.0254
5 | 0.8098 | 0.01197 | -0.0291 | 67.6525
5.5 | 0.8611 | 0.01345 | -0.026 | 64.0223
6 | 0.907 | 0.01511 | -0.022 | 60.0265
6.5 | 0.9354 | 0.01746 | -0.0158 | 53.5739
7 | 0.9608 | 0.02017 | -0.0095 | 47.6351
7.5 | 0.9865 | 0.02349 | -0.0043 | 41.9966
8 | 1.0005 | 0.02861 | 0.0009 | 34.9703
8.5 | 0.9945 | 0.03529 | 0.0047 | 28.1808
9 | 0.9732 | 0.04344 | 0.0058 | 22.4033
9.5 | 0.9435 | 0.05341 | 0.0032 | 17.6652
10 | 0.9118 | 0.0653 | -0.0031 | 13.9632
10.5 | 0.8781 | 0.07999 | -0.013 | 10.9776
11 | 0.8472 | 0.0979 | -0.025 | 8.6537
11.5 | 0.8296 | 0.11398 | -0.0344 | 7.2785
12 | 0.8222 | 0.12747 | -0.0421 | 6.4501
12.5 | 0.8215 | 0.1398 | -0.0491 | 5.8763
13 | 0.8243 | 0.15204 | -0.0558 | 5.4216
13.5 | 0.8317 | 0.16347 | -0.0621 | 5.0878
14 | 0.8349 | 0.17864 | -0.07 | 4.6736
14.5 | 0.8517 | 0.18709 | -0.0735 | 4.5524
15 | 0.868 | 0.19768 | -0.0793 | 4.3909
15.5 | 0.8839 | 0.20875 | -0.086 | 4.2343
16 | 0.9007 | 0.21971 | -0.093 | 4.0995
16.5 | 0.921 | 0.2285 | -0.0981 | 4.0306
17 | 0.9439 | 0.23637 | -0.1021 | 3.9933
17.5 | 0.9635 | 0.24636 | -0.1071 | 3.9109
18 | 0.9823 | 0.25649 | -0.1137 | 3.8298
18.5 | 1.0023 | 0.26719 | -0.1209 | 3.7513
19 | 1.0237 | 0.27616 | -0.1265 | 3.7069
19.5 | 1.0454 | 0.28432 | -0.1316 | 3.6768
20 | 1.0684 | 0.293 | -0.1356 | 3.6464

## 41. Re 1M Mach 0.00 (1)
BIGFOIL.COM POLAR EXPORT
NACA63-211 a=0.6
NACA63-211 a=0.6 |  |  |  | Cl Max: | 1.066 | at alpha= | 10 | deg
JavaFoil+Calcfoil stall+Eppler ext transition |  |  |  | L/D Max: | 103.625 | at alpha= | 4 | deg
Re: | 1000000 |  |  | Cd Min: | 0.0059 | at alpha= | -1 | deg
Mach: | 0 |  |  | Cl=0 at alpha= | -1.3644 | deg
|  |  |  | @ Cl=0.1, Cd= | 0.0059095
|  |  |  | @ Cl=0.4, Cd= | 0.0062022
|  |  |  | @ Cl=0.6, Cd= | 0.00601
alpha (deg) | Cl | Cd | Cm | Cl/Cd
-17 | -0.545 | 0.15589 | -0.006 | -3.498
-16.5 | -0.568 | 0.1517 | -0.006 | -3.747
-16 | -0.591 | 0.13888 | -0.007 | -4.257
-15.5 | -0.611 | 0.1328 | -0.007 | -4.603
-15 | -0.628 | 0.12368 | -0.007 | -5.076
-14.5 | -0.643 | 0.11652 | -0.007 | -5.516
-14 | -0.656 | 0.10783 | -0.007 | -6.085
-13.5 | -0.667 | 0.10253 | -0.007 | -6.509
-13 | -0.676 | 0.09635 | -0.008 | -7.02
-12.5 | -0.682 | 0.09092 | -0.008 | -7.504
-12 | -0.685 | 0.0844 | -0.008 | -8.115
-11.5 | -0.684 | 0.07832 | -0.008 | -8.733
-11 | -0.679 | 0.07341 | -0.008 | -9.251
-10.5 | -0.671 | 0.06965 | -0.009 | -9.634
-10 | -0.659 | 0.0644 | -0.009 | -10.228
-9.5 | -0.642 | 0.06039 | -0.009 | -10.634
-9 | -0.622 | 0.05679 | -0.01 | -10.945
-8.5 | -0.597 | 0.05311 | -0.01 | -11.246
-8 | -0.572 | 0.04874 | -0.012 | -11.728
-7.5 | -0.668 | 0.01118 | -0.023 | -59.731
-7 | -0.624 | 0.01077 | -0.023 | -57.915
-6.5 | -0.576 | 0.01041 | -0.024 | -55.306
-6 | -0.525 | 0.01 | -0.024 | -52.552
-5.5 | -0.473 | 0.0097 | -0.025 | -48.777
-5 | -0.419 | 0.00937 | -0.025 | -44.722
-4.5 | -0.364 | 0.00906 | -0.026 | -40.181
-4 | -0.308 | 0.00878 | -0.026 | -35.016
-3.5 | -0.25 | 0.00856 | -0.026 | -29.241
-3 | -0.192 | 0.00833 | -0.027 | -23.093
-2.5 | -0.134 | 0.006 | -0.027 | -22.296
-2 | -0.075 | 0.00595 | -0.028 | -12.599
-1.5 | -0.016 | 0.00591 | -0.028 | -2.68
-1 | 0.043 | 0.0059 | -0.029 | 7.341
-0.5 | 0.103 | 0.00591 | -0.029 | 17.357
0 | 0.162 | 0.00597 | -0.03 | 27.139
0.5 | 0.221 | 0.00602 | -0.03 | 36.741
1 | 0.28 | 0.00606 | -0.03 | 46.303
1.5 | 0.339 | 0.00611 | -0.031 | 55.511
2 | 0.398 | 0.00621 | -0.031 | 64.072
2.5 | 0.457 | 0.00598 | -0.032 | 76.315
3 | 0.514 | 0.00595 | -0.032 | 86.433
3.5 | 0.572 | 0.00596 | -0.033 | 95.941
4 | 0.628 | 0.00606 | -0.033 | 103.625
4.5 | 0.684 | 0.0092 | -0.034 | 74.262
5 | 0.738 | 0.00953 | -0.034 | 77.385
5.5 | 0.79 | 0.0099 | -0.034 | 79.815
6 | 0.839 | 0.01139 | -0.035 | 73.669
6.5 | 0.884 | 0.01191 | -0.035 | 74.221
7 | 0.925 | 0.01244 | -0.035 | 74.379
7.5 | 0.962 | 0.01305 | -0.036 | 73.752
8 | 0.994 | 0.01376 | -0.036 | 72.262
8.5 | 1.022 | 0.0146 | -0.036 | 69.984
9 | 1.043 | 0.01559 | -0.037 | 66.928
9.5 | 1.059 | 0.01679 | -0.037 | 63.056
10 | 1.066 | 0.01814 | -0.037 | 58.774
10.5 | 0.903 | 0.06439 | -0.022 | 14.029
11 | 0.9 | 0.07102 | -0.019 | 12.675
11.5 | 0.898 | 0.07694 | -0.018 | 11.676
12 | 0.893 | 0.08179 | -0.018 | 10.916
12.5 | 0.883 | 0.08731 | -0.017 | 10.119
13 | 0.865 | 0.0942 | -0.018 | 9.184
13.5 | 0.843 | 0.09906 | -0.017 | 8.508
14 | 0.818 | 0.10629 | -0.017 | 7.695
14.5 | 0.79 | 0.11277 | -0.016 | 7.01
15 | 0.762 | 0.12184 | -0.016 | 6.251

## 42. Re 1M Mach 0.00 (2)
BIGFOIL.COM POLAR EXPORT
NACA63-211 a=0.6
NACA63-211 a=0.6 |  |  |  | Cl Max: | 1.3084 | at alpha= | 13.5 | deg
XFOIL ncrit=9 |  |  |  | L/D Max: | 99.3698 | at alpha= | 4 | deg
Re: | 1000000 |  |  | Cd Min: | 0.23304 | at alpha= | 18.5 | deg
Mach: | 0 |  |  | Cl=0 at alpha= | -1.3862 | deg
|  |  |  | @ Cl=0.1, Cd= | 0.0054318
|  |  |  | @ Cl=0.4, Cd= | 0.0053019
|  |  |  | @ Cl=0.6, Cd= | 0.0060475
alpha (deg) | Cl | Cd | Cm | Cl/Cd
-16.5 | -0.6662 | 0.19352 | 0.0375 | -3.4425
-16 | -0.6517 | 0.18597 | 0.0341 | -3.5043
-15.5 | -0.6356 | 0.17946 | 0.0304 | -3.5417
-15 | -0.6208 | 0.17238 | 0.0265 | -3.6013
-14.5 | -0.613 | 0.16159 | 0.0204 | -3.7936
-14 | -0.6043 | 0.15195 | 0.0158 | -3.977
-13.5 | -0.6019 | 0.1418 | 0.0113 | -4.2447
-12 | -0.9458 | 0.03854 | -0.0448 | -24.5407
-11.5 | -0.9491 | 0.03543 | -0.0419 | -26.788
-11 | -0.9382 | 0.03152 | -0.0398 | -29.7652
-10.5 | -0.9101 | 0.0286 | -0.0386 | -31.8217
-10 | -0.8773 | 0.02527 | -0.0376 | -34.7171
-9.5 | -0.8335 | 0.02291 | -0.0374 | -36.3815
-9 | -0.805 | 0.01852 | -0.0345 | -43.4665
-8.5 | -0.7588 | 0.01738 | -0.0335 | -43.6594
-8 | -0.7099 | 0.01634 | -0.0328 | -43.4455
-7.5 | -0.6607 | 0.01494 | -0.0321 | -44.2236
-7 | -0.6094 | 0.01395 | -0.0316 | -43.6846
-6.5 | -0.5617 | 0.01203 | -0.0308 | -46.6916
-6 | -0.5084 | 0.01135 | -0.0306 | -44.793
-5.5 | -0.4544 | 0.01064 | -0.0305 | -42.7068
-5 | -0.4008 | 0.00975 | -0.0304 | -41.1077
-4.5 | -0.3454 | 0.00929 | -0.0305 | -37.1798
-4 | -0.29 | 0.00876 | -0.0305 | -33.105
-3.5 | -0.234 | 0.00827 | -0.0307 | -28.295
-3 | -0.1798 | 0.0073 | -0.031 | -24.6301
-2 | -0.07 | 0.00579 | -0.0316 | -12.0898
-1.5 | -0.013 | 0.00562 | -0.0319 | -2.3132
-1 | 0.0441 | 0.00551 | -0.0321 | 8.0036
-0.5 | 0.1013 | 0.00543 | -0.0324 | 18.6556
0 | 0.1588 | 0.00536 | -0.0327 | 29.6269
0.5 | 0.2161 | 0.00532 | -0.033 | 40.6203
1 | 0.2733 | 0.00529 | -0.0332 | 51.6635
1.5 | 0.3302 | 0.00527 | -0.0334 | 62.6565
2 | 0.3867 | 0.00529 | -0.0335 | 73.1002
2.5 | 0.4424 | 0.00534 | -0.0334 | 82.8464
3 | 0.497 | 0.00547 | -0.0331 | 90.8592
4 | 0.5992 | 0.00603 | -0.0311 | 99.3698
4.5 | 0.6562 | 0.00728 | -0.0324 | 90.1374
5 | 0.7058 | 0.00885 | -0.0325 | 79.7514
5.5 | 0.7552 | 0.00998 | -0.032 | 75.6713
6 | 0.807 | 0.01071 | -0.0317 | 75.3501
6.5 | 0.8574 | 0.01155 | -0.0312 | 74.2338
7 | 0.9085 | 0.01223 | -0.0308 | 74.2845
7.5 | 0.9546 | 0.01344 | -0.0297 | 71.0268
8 | 1.0036 | 0.0142 | -0.029 | 70.6761
8.5 | 1.0503 | 0.01513 | -0.0281 | 69.4184
9 | 1.0879 | 0.01688 | -0.026 | 64.4491
9.5 | 1.1317 | 0.01785 | -0.0247 | 63.4006
10 | 1.1711 | 0.01908 | -0.0229 | 61.3784
10.5 | 1.2045 | 0.02061 | -0.0204 | 58.4425
11 | 1.2146 | 0.02349 | -0.0149 | 51.7071
11.5 | 1.2393 | 0.02516 | -0.0118 | 49.2568
12 | 1.2599 | 0.02736 | -0.0089 | 46.049
12.5 | 1.2762 | 0.03012 | -0.0063 | 42.3705
13 | 1.2962 | 0.03247 | -0.0046 | 39.9199
13.5 | 1.3084 | 0.03582 | -0.0031 | 36.5271
14 | 1.3047 | 0.04118 | -0.0018 | 31.6829
14.5 | 1.2693 | 0.05094 | -0.0017 | 24.9176
15 | 1.2602 | 0.05817 | -0.0034 | 21.6641
15.5 | 1.2467 | 0.06692 | -0.0068 | 18.6297
16 | 1.2132 | 0.08028 | -0.0133 | 15.1121
16.5 | 1.1752 | 0.09649 | -0.0227 | 12.1795
17 | 1.1137 | 0.12065 | -0.0376 | 9.2308
17.5 | 1.0475 | 0.14948 | -0.0549 | 7.0076
18 | 0.8915 | 0.22182 | -0.0878 | 4.019
18.5 | 0.9031 | 0.23304 | -0.0942 | 3.8753

## 43. Re 1M Mach 0.10 (1)
BIGFOIL.COM POLAR EXPORT
NACA63-211 a=0.6
NACA63-211 a=0.6 |  |  |  | Cl Max: | 1.057 | at alpha= | 10 | deg
JavaFoil+Calcfoil stall+Eppler ext transition |  |  |  | L/D Max: | 103.197 | at alpha= | 4 | deg
Re: | 1000000 |  |  | Cd Min: | 0.0059 | at alpha= | -1 | deg
Mach: | 0.1 |  |  | Cl=0 at alpha= | -1.3667 | deg
|  |  |  | @ Cl=0.1, Cd= | 0.0059475
|  |  |  | @ Cl=0.4, Cd= | 0.00621
|  |  |  | @ Cl=0.6, Cd= | 0.006037
alpha (deg) | Cl | Cd | Cm | Cl/Cd
-16.5 | -0.524 | 0.15505 | -0.006 | -3.376
-16 | -0.55 | 0.14233 | -0.007 | -3.864
-15.5 | -0.573 | 0.13494 | -0.007 | -4.247
-15 | -0.593 | 0.12839 | -0.007 | -4.619
-14.5 | -0.611 | 0.11998 | -0.007 | -5.096
-14 | -0.628 | 0.11253 | -0.007 | -5.584
-13.5 | -0.643 | 0.10299 | -0.007 | -6.243
-13 | -0.655 | 0.09646 | -0.008 | -6.795
-12.5 | -0.664 | 0.09047 | -0.008 | -7.344
-12 | -0.67 | 0.08627 | -0.008 | -7.769
-11.5 | -0.672 | 0.07961 | -0.008 | -8.445
-11 | -0.67 | 0.07423 | -0.008 | -9.027
-10.5 | -0.664 | 0.06932 | -0.008 | -9.581
-10 | -0.654 | 0.06487 | -0.009 | -10.081
-9.5 | -0.639 | 0.06057 | -0.009 | -10.553
-9 | -0.62 | 0.05692 | -0.01 | -10.896
-8.5 | -0.597 | 0.05322 | -0.01 | -11.211
-8 | -0.571 | 0.0495 | -0.011 | -11.535
-7.5 | -0.669 | 0.01126 | -0.023 | -59.444
-7 | -0.625 | 0.01086 | -0.024 | -57.604
-6.5 | -0.577 | 0.01048 | -0.024 | -55.092
-6 | -0.527 | 0.01007 | -0.024 | -52.368
-5.5 | -0.475 | 0.00971 | -0.025 | -48.907
-5 | -0.421 | 0.00941 | -0.025 | -44.749
-4.5 | -0.366 | 0.00908 | -0.026 | -40.256
-4 | -0.309 | 0.00883 | -0.026 | -34.984
-3.5 | -0.251 | 0.00856 | -0.027 | -29.369
-3 | -0.193 | 0.00837 | -0.027 | -23.077
-2.5 | -0.134 | 0.006 | -0.028 | -22.388
-2 | -0.075 | 0.00597 | -0.028 | -12.611
-1.5 | -0.016 | 0.00591 | -0.028 | -2.693
-1 | 0.044 | 0.0059 | -0.029 | 7.38
-0.5 | 0.103 | 0.00595 | -0.029 | 17.35
0 | 0.163 | 0.00597 | -0.03 | 27.283
0.5 | 0.222 | 0.00602 | -0.03 | 36.934
1 | 0.282 | 0.00605 | -0.031 | 46.566
1.5 | 0.341 | 0.00613 | -0.031 | 55.551
2 | 0.4 | 0.00621 | -0.032 | 64.404
2.5 | 0.459 | 0.00602 | -0.032 | 76.169
3 | 0.517 | 0.00595 | -0.032 | 86.839
3.5 | 0.575 | 0.00597 | -0.033 | 96.207
4 | 0.631 | 0.00612 | -0.033 | 103.197
4.5 | 0.687 | 0.00928 | -0.034 | 74.032
5 | 0.741 | 0.00961 | -0.034 | 77.122
5.5 | 0.794 | 0.01101 | -0.035 | 72.065
6 | 0.843 | 0.01147 | -0.035 | 73.475
6.5 | 0.887 | 0.012 | -0.035 | 73.949
7 | 0.928 | 0.01254 | -0.036 | 74.01
7.5 | 0.964 | 0.01317 | -0.036 | 73.184
8 | 0.995 | 0.0139 | -0.036 | 71.627
8.5 | 1.021 | 0.01475 | -0.037 | 69.252
9 | 1.042 | 0.01577 | -0.037 | 66.036
9.5 | 1.054 | 0.01701 | -0.037 | 61.985
10 | 1.057 | 0.01872 | -0.037 | 56.454
10.5 | 0.892 | 0.06671 | -0.02 | 13.37
11 | 0.89 | 0.0718 | -0.018 | 12.397
11.5 | 0.885 | 0.07673 | -0.018 | 11.538
12 | 0.877 | 0.08226 | -0.018 | 10.666
12.5 | 0.865 | 0.08816 | -0.017 | 9.811
13 | 0.842 | 0.0961 | -0.017 | 8.766
13.5 | 0.816 | 0.10149 | -0.016 | 8.036
14 | 0.786 | 0.10858 | -0.016 | 7.243
14.5 | 0.755 | 0.11753 | -0.016 | 6.425
15 | 0.722 | 0.12344 | -0.017 | 5.851

## 44. Re 1M Mach 0.10 (2)
BIGFOIL.COM POLAR EXPORT
NACA63-211 a=0.6
NACA63-211 a=0.6 |  |  |  | Cl Max: | 1.2907 | at alpha= | 13.5 | deg
XFOIL ncrit=9 |  |  |  | L/D Max: | 99.1612 | at alpha= | 4 | deg
Re: | 1000000 |  |  | Cd Min: | 0.23412 | at alpha= | 18.5 | deg
Mach: | 0.1 |  |  | Cl=0 at alpha= | -1.3868 | deg
|  |  |  | @ Cl=0.1, Cd= | 0.0054523
|  |  |  | @ Cl=0.4, Cd= | 0.0053198
|  |  |  | @ Cl=0.6, Cd= | 0.0060583
alpha (deg) | Cl | Cd | Cm | Cl/Cd
-16 | -0.6523 | 0.18676 | 0.0345 | -3.4927
-15.5 | -0.636 | 0.18022 | 0.0308 | -3.529
-15 | -0.621 | 0.17312 | 0.0269 | -3.5871
-14.5 | -0.6128 | 0.1624 | 0.0208 | -3.7734
-14 | -0.6035 | 0.15286 | 0.0162 | -3.9481
-13.5 | -0.6003 | 0.14286 | 0.0118 | -4.202
-13 | -0.5899 | 0.13526 | 0.008 | -4.3612
-12.5 | -0.5781 | 0.12828 | 0.0045 | -4.5065
-12 | -0.6086 | 0.10809 | -0.005 | -5.6305
-11.5 | -0.8312 | 0.0474 | -0.0432 | -17.5359
-11 | -0.9052 | 0.03617 | -0.0425 | -25.0263
-10.5 | -0.8938 | 0.03196 | -0.0407 | -27.9662
-10 | -0.8721 | 0.02737 | -0.0392 | -31.8634
-9.5 | -0.8344 | 0.02389 | -0.0386 | -34.9267
-9 | -0.8076 | 0.01937 | -0.0355 | -41.6933
-8.5 | -0.7626 | 0.01785 | -0.0343 | -42.7227
-8 | -0.7135 | 0.01678 | -0.0336 | -42.5209
-7.5 | -0.6643 | 0.01528 | -0.0328 | -43.4751
-7 | -0.613 | 0.01414 | -0.0322 | -43.3522
-6.5 | -0.565 | 0.01219 | -0.0313 | -46.3495
-6 | -0.5115 | 0.01147 | -0.031 | -44.5946
-5.5 | -0.4572 | 0.01073 | -0.0309 | -42.6095
-5 | -0.4032 | 0.00982 | -0.0307 | -41.0591
-4.5 | -0.3476 | 0.00933 | -0.0307 | -37.2562
-4 | -0.2918 | 0.00879 | -0.0307 | -33.1968
-3.5 | -0.2353 | 0.00832 | -0.0309 | -28.2812
-3 | -0.1807 | 0.00736 | -0.0312 | -24.5516
-2.5 | -0.1272 | 0.00618 | -0.0315 | -20.5825
-2 | -0.0705 | 0.0058 | -0.0318 | -12.1552
-1.5 | -0.013 | 0.00564 | -0.0321 | -2.305
-1 | 0.0444 | 0.00552 | -0.0323 | 8.0435
-0.5 | 0.1019 | 0.00545 | -0.0326 | 18.6972
0 | 0.1597 | 0.00538 | -0.0329 | 29.684
0.5 | 0.2174 | 0.00533 | -0.0332 | 40.788
1 | 0.2749 | 0.0053 | -0.0334 | 51.8679
1.5 | 0.3322 | 0.00529 | -0.0336 | 62.7977
2 | 0.389 | 0.00531 | -0.0337 | 73.258
2.5 | 0.4452 | 0.00536 | -0.0336 | 83.0597
3 | 0.5001 | 0.00549 | -0.0333 | 91.0929
3.5 | 0.5534 | 0.00571 | -0.0327 | 96.9177
4 | 0.6029 | 0.00608 | -0.0313 | 99.1612
4.5 | 0.659 | 0.00738 | -0.0323 | 89.2954
5 | 0.7094 | 0.00896 | -0.0325 | 79.1741
5.5 | 0.7594 | 0.01004 | -0.032 | 75.6375
6 | 0.8115 | 0.01077 | -0.0316 | 75.3482
6.5 | 0.8619 | 0.01168 | -0.031 | 73.7928
7 | 0.9134 | 0.01234 | -0.0305 | 74.0194
7.5 | 0.9598 | 0.01355 | -0.0294 | 70.8339
8 | 1.0084 | 0.01439 | -0.0285 | 70.0764
8.5 | 1.0547 | 0.0154 | -0.0274 | 68.487
9 | 1.0924 | 0.01714 | -0.0252 | 63.734
9.5 | 1.1348 | 0.01825 | -0.0236 | 62.1808
10 | 1.1733 | 0.01955 | -0.0215 | 60.0153
10.5 | 1.1986 | 0.02154 | -0.0178 | 55.6453
11 | 1.2117 | 0.02426 | -0.0128 | 49.9464
11.5 | 1.2348 | 0.02623 | -0.0097 | 47.0759
12 | 1.2537 | 0.02871 | -0.0069 | 43.6677
12.5 | 1.2673 | 0.03186 | -0.0043 | 39.7772
13 | 1.285 | 0.03456 | -0.0028 | 37.1817
13.5 | 1.2907 | 0.03878 | -0.0014 | 33.2826
14 | 1.273 | 0.04608 | -0.0007 | 27.6259
14.5 | 1.2373 | 0.05651 | -0.0023 | 21.8952
15 | 1.2189 | 0.06583 | -0.0057 | 18.5159
15.5 | 1.1951 | 0.07746 | -0.0114 | 15.4286
16 | 1.1469 | 0.09553 | -0.0219 | 12.0057
16.5 | 1.0864 | 0.11961 | -0.0369 | 9.0829
17 | 0.8744 | 0.20345 | -0.0784 | 4.2979
17.5 | 0.8815 | 0.21345 | -0.0835 | 4.1298
18 | 0.8938 | 0.22298 | -0.0886 | 4.0084
18.5 | 0.9057 | 0.23412 | -0.0951 | 3.8685

## 45. Re 1M Mach 0.25 (1)
BIGFOIL.COM POLAR EXPORT
NACA63-211 a=0.6
NACA63-211 a=0.6 |  |  |  | Cl Max: | 1.02 | at alpha= | 9 | deg
JavaFoil+Calcfoil stall+Eppler ext transition |  |  |  | L/D Max: | 103.785 | at alpha= | 4 | deg
Re: | 1000000 |  |  | Cd Min: | 0.00597 | at alpha= | -1.5 | deg
Mach: | 0.25 |  |  | Cl=0 at alpha= | -1.3688 | deg
|  |  |  | @ Cl=0.1, Cd= | 0.0060061
|  |  |  | @ Cl=0.4, Cd= | 0.0062974
|  |  |  | @ Cl=0.6, Cd= | 0.1212
alpha (deg) | Cl | Cd | Cm | Cl/Cd
-12 | -0.543 | 0.0951 | -0.008 | -5.707
-11.5 | -0.571 | 0.08688 | -0.008 | -6.569
-11 | -0.591 | 0.10013 | -0.008 | -5.907
-10.5 | -0.606 | 0.07382 | -0.008 | -8.204
-10 | -0.612 | 0.06839 | -0.009 | -8.948
-9.5 | -0.611 | 0.06309 | -0.009 | -9.685
-9 | -0.603 | 0.05885 | -0.009 | -10.251
-8.5 | -0.589 | 0.05509 | -0.01 | -10.687
-8 | -0.568 | 0.05128 | -0.01 | -11.079
-7.5 | -0.542 | 0.04777 | -0.011 | -11.344
-7 | -0.633 | 0.01118 | -0.024 | -56.606
-6.5 | -0.587 | 0.01072 | -0.025 | -54.764
-6 | -0.537 | 0.01034 | -0.025 | -51.977
-5.5 | -0.485 | 0.00993 | -0.026 | -48.85
-5 | -0.431 | 0.00958 | -0.026 | -44.989
-4.5 | -0.375 | 0.00923 | -0.026 | -40.571
-4 | -0.317 | 0.00893 | -0.027 | -35.489
-3.5 | -0.258 | 0.00869 | -0.027 | -29.704
-3 | -0.198 | 0.00844 | -0.028 | -23.513
-2.5 | -0.138 | 0.00822 | -0.028 | -16.807
-2 | -0.077 | 0.00601 | -0.029 | -12.861
-1.5 | -0.016 | 0.00597 | -0.029 | -2.741
-1 | 0.045 | 0.00597 | -0.03 | 7.504
-0.5 | 0.106 | 0.00601 | -0.03 | 17.639
0 | 0.167 | 0.00602 | -0.031 | 27.781
0.5 | 0.228 | 0.00608 | -0.031 | 37.577
1 | 0.29 | 0.00615 | -0.031 | 47.089
1.5 | 0.35 | 0.00624 | -0.032 | 56.113
2 | 0.411 | 0.00631 | -0.032 | 65.12
2.5 | 0.471 | 0.00608 | -0.033 | 77.475
3 | 0.531 | 0.00615 | -0.033 | 86.265
3.5 | 0.59 | 0.00612 | -0.034 | 96.387
4 | 0.648 | 0.00625 | -0.034 | 103.785
4.5 | 0.704 | 0.0095 | -0.035 | 74.128
5 | 0.759 | 0.01098 | -0.035 | 69.167
5.5 | 0.812 | 0.01134 | -0.035 | 71.557
6 | 0.86 | 0.0119 | -0.036 | 72.261
6.5 | 0.902 | 0.0125 | -0.036 | 72.216
7 | 0.94 | 0.01317 | -0.036 | 71.352
7.5 | 0.971 | 0.01392 | -0.037 | 69.788
8 | 0.996 | 0.0149 | -0.037 | 66.827
8.5 | 1.013 | 0.0159 | -0.037 | 63.698
9 | 1.02 | 0.0171 | -0.038 | 59.64
9.5 | 0.849 | 0.06087 | -0.019 | 13.955
10 | 0.843 | 0.06564 | -0.018 | 12.842
10.5 | 0.83 | 0.07194 | -0.017 | 11.536
11 | 0.809 | 0.0775 | -0.016 | 10.436
11.5 | 0.78 | 0.08259 | -0.016 | 9.449
12 | 0.744 | 0.08935 | -0.016 | 8.331
12.5 | 0.702 | 0.09759 | -0.016 | 7.191
13 | 0.642 | 0.10535 | -0.016 | 6.092
13.5 | 0.575 | 0.11281 | -0.016 | 5.101
14 | 0.504 | 0.1212 | -0.017 | 4.156

## 46. Re 1M Mach 0.25 (2)
BIGFOIL.COM POLAR EXPORT
NACA63-211 a=0.6
NACA63-211 a=0.6 |  |  |  | Cl Max: | 1.182 | at alpha= | 11.5 | deg
XFOIL ncrit=9 |  |  |  | L/D Max: | 98.0818 | at alpha= | 4 | deg
Re: | 1000000 |  |  | Cd Min: | 0.2516 | at alpha= | -20 | deg
Mach: | 0.25 |  |  | Cl=0 at alpha= | -1.3872 | deg
|  |  |  | @ Cl=0.1, Cd= | 0.0055082
|  |  |  | @ Cl=0.4, Cd= | 0.0053996
|  |  |  | @ Cl=0.6, Cd= | 0.0061318
alpha (deg) | Cl | Cd | Cm | Cl/Cd
-20 | -0.7935 | 0.2516 | 0.0725 | -3.1538
-19.5 | -0.7759 | 0.24401 | 0.0676 | -3.1798
-19 | -0.7572 | 0.2375 | 0.0641 | -3.1882
-18.5 | -0.7388 | 0.23101 | 0.0598 | -3.1981
-18 | -0.7208 | 0.22406 | 0.0554 | -3.217
-17.5 | -0.7029 | 0.21633 | 0.0508 | -3.2492
-17 | -0.689 | 0.20686 | 0.045 | -3.3308
-16.5 | -0.6735 | 0.19847 | 0.0403 | -3.3935
-16 | -0.6565 | 0.191 | 0.0369 | -3.4372
-15.5 | -0.6391 | 0.18426 | 0.033 | -3.4685
-15 | -0.6229 | 0.17695 | 0.0289 | -3.5202
-14.5 | -0.6131 | 0.16648 | 0.0227 | -3.6827
-14 | -0.6014 | 0.15727 | 0.0181 | -3.824
-13.5 | -0.5933 | 0.14813 | 0.0141 | -4.0053
-13 | -0.5805 | 0.14061 | 0.0104 | -4.1284
-12.5 | -0.5678 | 0.13338 | 0.0067 | -4.257
-12 | -0.5622 | 0.12377 | 0.0018 | -4.5423
-11 | -0.5673 | 0.10126 | -0.0096 | -5.6024
-10.5 | -0.6779 | 0.061 | -0.0336 | -11.1131
-10 | -0.7264 | 0.04645 | -0.0456 | -15.6383
-9.5 | -0.773 | 0.03742 | -0.046 | -20.6574
-9 | -0.7853 | 0.02908 | -0.043 | -27.0048
-8.5 | -0.7741 | 0.02214 | -0.0395 | -34.9639
-8 | -0.7307 | 0.01977 | -0.0379 | -36.96
-7.5 | -0.682 | 0.01782 | -0.0366 | -38.2716
-7 | -0.6317 | 0.01563 | -0.0354 | -40.4159
-6.5 | -0.5798 | 0.0138 | -0.0343 | -42.0145
-6 | -0.5278 | 0.01218 | -0.0334 | -43.3333
-5.5 | -0.4723 | 0.01126 | -0.0329 | -41.9449
-5 | -0.4154 | 0.01056 | -0.0325 | -39.3371
-4.5 | -0.3593 | 0.00955 | -0.0322 | -37.623
-4 | -0.3013 | 0.00901 | -0.0321 | -33.4406
-3 | -0.1857 | 0.00771 | -0.0323 | -24.0856
-2.5 | -0.1307 | 0.00638 | -0.0326 | -20.4859
-2 | -0.0728 | 0.0059 | -0.0328 | -12.339
-1.5 | -0.0134 | 0.00572 | -0.0331 | -2.3427
-1 | 0.046 | 0.00559 | -0.0333 | 8.229
-0.5 | 0.1054 | 0.0055 | -0.0336 | 19.1636
0 | 0.165 | 0.00546 | -0.0339 | 30.2198
0.5 | 0.2246 | 0.00543 | -0.0342 | 41.3628
1 | 0.284 | 0.00541 | -0.0344 | 52.4954
1.5 | 0.3433 | 0.00539 | -0.0346 | 63.692
2 | 0.4023 | 0.0054 | -0.0347 | 74.5
2.5 | 0.4602 | 0.00546 | -0.0346 | 84.2857
3 | 0.5172 | 0.00562 | -0.0343 | 92.0285
3.5 | 0.5727 | 0.00587 | -0.0337 | 97.5639
4 | 0.6238 | 0.00636 | -0.0322 | 98.0818
4.5 | 0.6745 | 0.00793 | -0.0317 | 85.0567
5 | 0.7293 | 0.00952 | -0.0323 | 76.6071
5.5 | 0.7824 | 0.01041 | -0.0317 | 75.1585
6 | 0.8362 | 0.01118 | -0.031 | 74.7943
6.5 | 0.8878 | 0.01216 | -0.03 | 73.0099
7 | 0.9387 | 0.01311 | -0.0288 | 71.6018
7.5 | 0.9853 | 0.01442 | -0.0271 | 68.3287
8 | 1.0318 | 0.01562 | -0.0252 | 66.0563
8.5 | 1.0668 | 0.01773 | -0.022 | 60.1692
9 | 1.1075 | 0.01917 | -0.0195 | 57.7726
9.5 | 1.1403 | 0.02088 | -0.0159 | 54.6121
10 | 1.1603 | 0.02312 | -0.0111 | 50.186
10.5 | 1.1686 | 0.02711 | -0.0061 | 43.1059
11 | 1.1789 | 0.03101 | -0.0024 | 38.0168
11.5 | 1.182 | 0.03562 | 0.0005 | 33.1836
12 | 1.1761 | 0.04133 | 0.0023 | 28.4563
12.5 | 1.148 | 0.05025 | 0.002 | 22.8458
13 | 1.1417 | 0.0572 | 0 | 19.9598
13.5 | 1.1092 | 0.06913 | -0.0055 | 16.0451
14 | 1.0682 | 0.08499 | -0.015 | 12.5685
14.5 | 0.9758 | 0.11736 | -0.0356 | 8.3146
15 | 0.8545 | 0.1661 | -0.0604 | 5.1445
15.5 | 0.8523 | 0.18017 | -0.0675 | 4.7305
16 | 0.8512 | 0.19611 | -0.0749 | 4.3404
16.5 | 0.865 | 0.20431 | -0.0797 | 4.2338

## 47. Re 1M Mach 0.50 (1)
BIGFOIL.COM POLAR EXPORT
NACA63-211 a=0.6
NACA63-211 a=0.6 |  |  |  | Cl Max: | 1.131 | at alpha= | 20 | deg
JavaFoil+Calcfoil stall+Eppler ext transition |  |  |  | L/D Max: | 97.587 | at alpha= | 3.5 | deg
Re: | 1000000 |  |  | Cd Min: | 0.00621 | at alpha= | -2 | deg
Mach: | 0.5 |  |  | Cl=0 at alpha= | -1.3677 | deg
|  |  |  | @ Cl=0.1, Cd= | 0.0062535
|  |  |  | @ Cl=0.4, Cd= | 0.0062193
|  |  |  | @ Cl=0.6, Cd= | 0.0065822
alpha (deg) | Cl | Cd | Cm | Cl/Cd
-20 | -1.008 | 0.19615 | -0.009 | -5.14
-19.5 | -0.982 | 0.19075 | -0.009 | -5.148
-19 | -0.956 | 0.18538 | -0.009 | -5.157
-18.5 | -0.93 | 0.18412 | -0.009 | -5.05
-18 | -0.901 | 0.1755 | -0.009 | -5.133
-17.5 | -0.874 | 0.16977 | -0.009 | -5.148
-17 | -0.848 | 0.16758 | -0.01 | -5.058
-16.5 | -0.821 | 0.16038 | -0.01 | -5.119
-16 | -0.795 | 0.15677 | -0.01 | -5.069
-15.5 | -0.766 | 0.14595 | -0.01 | -5.249
-15 | -0.739 | 0.13827 | -0.01 | -5.346
-14.5 | -0.713 | 0.13329 | -0.01 | -5.346
-14 | -0.686 | 0.12941 | -0.01 | -5.3
-13.5 | -0.659 | 0.1293 | -0.011 | -5.098
-13 | -0.631 | 0.11904 | -0.01 | -5.299
-12.5 | -0.604 | 0.11674 | -0.01 | -5.174
-12 | -0.577 | 0.11206 | -0.01 | -5.151
-11.5 | -0.55 | 0.10755 | -0.011 | -5.116
-11 | -0.523 | 0.1059 | -0.011 | -4.942
-10.5 | -0.496 | 0.09969 | -0.01 | -4.97
-10 | -0.469 | 0.09368 | -0.011 | -5.002
-9.5 | -0.442 | 0.08947 | -0.011 | -4.935
-9 | -0.415 | 0.09222 | -0.011 | -4.495
-8.5 | -0.388 | 0.08715 | -0.011 | -4.447
-8 | -0.36 | 0.0782 | -0.01 | -4.602
-7.5 | -0.333 | 0.05606 | -0.011 | -5.938
-7 | -0.306 | 0.05057 | -0.011 | -6.049
-6.5 | -0.442 | 0.04742 | -0.011 | -9.326
-6 | -0.44 | 0.04275 | -0.012 | -10.304
-5.5 | -0.415 | 0.03925 | -0.014 | -10.564
-5 | -0.467 | 0.0106 | -0.029 | -44.021
-4.5 | -0.411 | 0.01002 | -0.03 | -41.002
-4 | -0.35 | 0.0096 | -0.03 | -36.49
-3.5 | -0.287 | 0.0092 | -0.031 | -31.148
-3 | -0.221 | 0.00889 | -0.031 | -24.868
-2.5 | -0.154 | 0.0086 | -0.032 | -17.905
-2 | -0.086 | 0.00621 | -0.032 | -13.904
-1.5 | -0.018 | 0.00622 | -0.033 | -2.936
-1 | 0.05 | 0.00621 | -0.033 | 8.058
-0.5 | 0.119 | 0.00627 | -0.034 | 18.913
0 | 0.187 | 0.0063 | -0.034 | 29.669
0.5 | 0.255 | 0.00636 | -0.035 | 40.19
1 | 0.324 | 0.00642 | -0.035 | 50.475
1.5 | 0.391 | 0.00621 | -0.036 | 62.91
2 | 0.459 | 0.00628 | -0.036 | 73.027
2.5 | 0.526 | 0.00641 | -0.037 | 81.985
3 | 0.592 | 0.00656 | -0.037 | 90.294
3.5 | 0.657 | 0.00674 | -0.038 | 97.587
4 | 0.717 | 0.01135 | -0.038 | 63.128
4.5 | 0.775 | 0.01181 | -0.038 | 65.597
5 | 0.828 | 0.01254 | -0.039 | 66.019
5.5 | 0.876 | 0.01343 | -0.039 | 65.199
6 | 0.909 | 0.0144 | -0.039 | 63.102
6.5 | 0.918 | 0.01556 | -0.04 | 58.984
7 | 0.723 | 0.04854 | -0.018 | 14.898
7.5 | 0.476 | 0.05751 | -0.016 | 8.276
8 | 0.503 | 0.05592 | -0.018 | 8.996
8.5 | 0.529 | 0.06412 | -0.017 | 8.254
9 | 0.555 | 0.08258 | -0.017 | 6.725
9.5 | 0.582 | 0.08995 | -0.019 | 6.474
10 | 0.609 | 0.0926 | -0.019 | 6.572
10.5 | 0.635 | 0.09835 | -0.019 | 6.454
11 | 0.661 | 0.10181 | -0.02 | 6.491
11.5 | 0.688 | 0.11354 | -0.021 | 6.059
12 | 0.714 | 0.11686 | -0.021 | 6.109
12.5 | 0.74 | 0.12032 | -0.022 | 6.149
13 | 0.766 | 0.12269 | -0.022 | 6.244
13.5 | 0.793 | 0.12776 | -0.024 | 6.209
14 | 0.819 | 0.13162 | -0.024 | 6.222
14.5 | 0.845 | 0.13649 | -0.024 | 6.188
15 | 0.871 | 0.1477 | -0.025 | 5.897
15.5 | 0.898 | 0.14917 | -0.026 | 6.02
16 | 0.923 | 0.15876 | -0.026 | 5.816
16.5 | 0.949 | 0.16267 | -0.027 | 5.833
17 | 0.975 | 0.16855 | -0.028 | 5.785
17.5 | 1.002 | 0.17034 | -0.029 | 5.884
18 | 1.028 | 0.17704 | -0.029 | 5.804
18.5 | 1.053 | 0.18078 | -0.029 | 5.823
19 | 1.078 | 0.1854 | -0.03 | 5.816
19.5 | 1.107 | 0.1993 | -0.032 | 5.555
20 | 1.131 | 0.19924 | -0.031 | 5.676

## 48. Re 1M Mach 0.50 (2)
BIGFOIL.COM POLAR EXPORT
NACA63-211 a=0.6
NACA63-211 a=0.6 |  |  |  | Cl Max: | 1.0679 | at alpha= | 20 | deg
XFOIL ncrit=9 |  |  |  | L/D Max: | 98.6487 | at alpha= | 3.5 | deg
Re: | 1000000 |  |  | Cd Min: | 0.29459 | at alpha= | 20 | deg
Mach: | 0.5 |  |  | Cl=0 at alpha= | -1.3886 | deg
|  |  |  | @ Cl=0.1, Cd= | 0.0058474
|  |  |  | @ Cl=0.4, Cd= | 0.0057941
|  |  |  | @ Cl=0.6, Cd= | 0.0062374
alpha (deg) | Cl | Cd | Cm | Cl/Cd
-20 | -0.8682 | 0.2773 | 0.0885 | -3.1309
-19.5 | -0.8451 | 0.26891 | 0.0837 | -3.1427
-19 | -0.8224 | 0.26108 | 0.0785 | -3.15
-18.5 | -0.7996 | 0.25287 | 0.0732 | -3.1621
-18 | -0.7768 | 0.24377 | 0.0677 | -3.1866
-17.5 | -0.7548 | 0.23445 | 0.0617 | -3.2194
-16.5 | -0.7122 | 0.21654 | 0.0516 | -3.289
-16 | -0.6896 | 0.20869 | 0.0469 | -3.3044
-15.5 | -0.6679 | 0.20059 | 0.042 | -3.3297
-15 | -0.6481 | 0.19102 | 0.0361 | -3.3928
-14.5 | -0.6312 | 0.1814 | 0.03 | -3.4796
-14 | -0.6127 | 0.17206 | 0.0255 | -3.561
-13.5 | -0.591 | 0.16487 | 0.022 | -3.5846
-13 | -0.5727 | 0.15654 | 0.0175 | -3.6585
-12.5 | -0.5599 | 0.1463 | 0.0108 | -3.8271
-12 | -0.5457 | 0.13693 | 0.0059 | -3.9852
-11.5 | -0.5364 | 0.12669 | 0.0007 | -4.234
-11 | -0.5256 | 0.11817 | -0.0033 | -4.4478
-10.5 | -0.5154 | 0.10928 | -0.0077 | -4.7163
-10 | -0.5115 | 0.09939 | -0.0131 | -5.1464
-9 | -0.5086 | 0.07705 | -0.0292 | -6.6009
-8.5 | -0.5232 | 0.065 | -0.0368 | -8.0492
-8 | -0.5465 | 0.05085 | -0.048 | -10.7473
-7.5 | -0.5821 | 0.04095 | -0.0541 | -14.2149
-7 | -0.6099 | 0.03358 | -0.0522 | -18.1626
-6.5 | -0.6082 | 0.02576 | -0.0497 | -23.6102
-6 | -0.5814 | 0.01927 | -0.0468 | -30.1713
-5.5 | -0.5287 | 0.01577 | -0.0443 | -33.5257
-5 | -0.4696 | 0.01318 | -0.042 | -35.6297
-4.5 | -0.4067 | 0.01155 | -0.0401 | -35.2121
-4 | -0.3437 | 0.01013 | -0.0388 | -33.9289
-3.5 | -0.2773 | 0.00932 | -0.038 | -29.7532
-3 | -0.2102 | 0.00868 | -0.0375 | -24.2166
-2.5 | -0.1447 | 0.00775 | -0.0374 | -18.671
-2 | -0.0825 | 0.0063 | -0.0375 | -13.0952
-1.5 | -0.0151 | 0.00602 | -0.0376 | -2.5083
-1 | 0.0527 | 0.00591 | -0.0378 | 8.9171
-0.5 | 0.1207 | 0.00582 | -0.038 | 20.7388
0 | 0.1889 | 0.00578 | -0.0383 | 32.6817
0.5 | 0.257 | 0.00576 | -0.0386 | 44.6181
1 | 0.3251 | 0.00576 | -0.0389 | 56.441
1.5 | 0.393 | 0.00579 | -0.0391 | 67.8756
2 | 0.4609 | 0.00583 | -0.0391 | 79.0566
2.5 | 0.5277 | 0.00595 | -0.0388 | 88.6891
3 | 0.5936 | 0.00619 | -0.0382 | 95.8966
3.5 | 0.657 | 0.00666 | -0.0372 | 98.6486
4.5 | 0.7474 | 0.01007 | -0.03 | 74.2205
5 | 0.8171 | 0.0112 | -0.0302 | 72.9554
5.5 | 0.8743 | 0.01235 | -0.0277 | 70.7935
6 | 0.9226 | 0.01397 | -0.0239 | 66.0415
6.5 | 0.9627 | 0.01588 | -0.0189 | 60.6234
7 | 0.9825 | 0.01849 | -0.0115 | 53.1368
7.5 | 1.0064 | 0.02183 | -0.0055 | 46.1017
8 | 1.0221 | 0.02637 | 0 | 38.76
8.5 | 1.0198 | 0.03221 | 0.0042 | 31.661
9 | 0.9994 | 0.03981 | 0.0058 | 25.1042
9.5 | 0.9692 | 0.04979 | 0.0043 | 19.4658
10 | 0.9364 | 0.06144 | -0.0012 | 15.2409
10.5 | 0.903 | 0.07543 | -0.0104 | 11.9714
11 | 0.8717 | 0.09234 | -0.0221 | 9.4401
11.5 | 0.8455 | 0.11036 | -0.0327 | 7.6613
12 | 0.8304 | 0.12565 | -0.0415 | 6.6088
12.5 | 0.8237 | 0.1398 | -0.0495 | 5.892
13 | 0.825 | 0.15263 | -0.0567 | 5.4052
13.5 | 0.8317 | 0.16451 | -0.0632 | 5.0556
14 | 0.8407 | 0.17657 | -0.0698 | 4.7613
14.5 | 0.8527 | 0.18804 | -0.076 | 4.5347
15 | 0.8678 | 0.19866 | -0.0819 | 4.3683
15.5 | 0.8868 | 0.20701 | -0.0859 | 4.2839
16 | 0.9049 | 0.21727 | -0.0916 | 4.1649
16.5 | 0.9217 | 0.22907 | -0.099 | 4.0237
17 | 0.9424 | 0.23818 | -0.1044 | 3.9567
17.5 | 0.9631 | 0.24669 | -0.1094 | 3.9041
18 | 0.985 | 0.25511 | -0.1136 | 3.8611
18.5 | 1.0052 | 0.26504 | -0.1196 | 3.7926
19 | 1.0246 | 0.27575 | -0.1267 | 3.7157
19.5 | 1.0463 | 0.28567 | -0.1327 | 3.6626
20 | 1.0679 | 0.29459 | -0.1383 | 3.625

## 49. Re 2M Mach 0.00 (1)
BIGFOIL.COM POLAR EXPORT
NACA63-211 a=0.6
NACA63-211 a=0.6 |  |  |  | Cl Max: | 1.08 | at alpha= | 10.5 | deg
JavaFoil+Calcfoil stall+Eppler ext transition |  |  |  | L/D Max: | 109.209 | at alpha= | 4 | deg
Re: | 2000000 |  |  | Cd Min: | 0.00538 | at alpha= | -1.5 | deg
Mach: | 0 |  |  | Cl=0 at alpha= | -1.3644 | deg
|  |  |  | @ Cl=0.1, Cd= | 0.0053905
|  |  |  | @ Cl=0.4, Cd= | 0.0056724
|  |  |  | @ Cl=0.6, Cd= | 0.005699
alpha (deg) | Cl | Cd | Cm | Cl/Cd
-14 | -0.657 | 0.1019 | -0.008 | -6.451
-13.5 | -0.669 | 0.09646 | -0.008 | -6.932
-13 | -0.678 | 0.0906 | -0.008 | -7.478
-12.5 | -0.684 | 0.08419 | -0.009 | -8.124
-12 | -0.687 | 0.07934 | -0.009 | -8.656
-11.5 | -0.686 | 0.07418 | -0.01 | -9.253
-11 | -0.682 | 0.0696 | -0.01 | -9.795
-10.5 | -0.673 | 0.06523 | -0.01 | -10.324
-10 | -0.664 | 0.0598 | -0.011 | -11.1
-9.5 | -0.65 | 0.05472 | -0.012 | -11.881
-9 | -0.773 | 0.01147 | -0.022 | -67.419
-8.5 | -0.743 | 0.01087 | -0.022 | -68.282
-8 | -0.707 | 0.01042 | -0.023 | -67.901
-7.5 | -0.668 | 0.00997 | -0.023 | -66.957
-7 | -0.624 | 0.00961 | -0.023 | -64.887
-6.5 | -0.576 | 0.00923 | -0.024 | -62.331
-6 | -0.525 | 0.00891 | -0.024 | -58.963
-5.5 | -0.473 | 0.0086 | -0.025 | -55.037
-5 | -0.419 | 0.00831 | -0.025 | -50.414
-4.5 | -0.364 | 0.00806 | -0.026 | -45.139
-4 | -0.308 | 0.00781 | -0.026 | -39.379
-3.5 | -0.25 | 0.00765 | -0.026 | -32.721
-3 | -0.192 | 0.00744 | -0.027 | -25.837
-2.5 | -0.134 | 0.00544 | -0.027 | -24.596
-2 | -0.075 | 0.0054 | -0.028 | -13.871
-1.5 | -0.016 | 0.00538 | -0.028 | -2.942
-1 | 0.043 | 0.0054 | -0.029 | 8.028
-0.5 | 0.103 | 0.00539 | -0.029 | 19.025
0 | 0.162 | 0.00543 | -0.03 | 29.841
0.5 | 0.221 | 0.00545 | -0.03 | 40.591
1 | 0.28 | 0.0055 | -0.03 | 50.972
1.5 | 0.339 | 0.00556 | -0.031 | 60.958
2 | 0.398 | 0.00567 | -0.031 | 70.188
2.5 | 0.457 | 0.00574 | -0.032 | 79.596
3 | 0.515 | 0.00553 | -0.032 | 93.062
3.5 | 0.572 | 0.00564 | -0.033 | 101.344
4 | 0.629 | 0.00576 | -0.033 | 109.209
4.5 | 0.684 | 0.00867 | -0.034 | 78.889
5 | 0.738 | 0.00852 | -0.034 | 86.696
5.5 | 0.791 | 0.00879 | -0.034 | 90.011
6 | 0.841 | 0.00914 | -0.035 | 91.987
6.5 | 0.887 | 0.01065 | -0.035 | 83.275
7 | 0.93 | 0.01111 | -0.036 | 83.701
7.5 | 0.967 | 0.01153 | -0.036 | 83.929
8 | 1 | 0.01208 | -0.036 | 82.84
8.5 | 1.028 | 0.0127 | -0.037 | 80.956
9 | 1.05 | 0.01345 | -0.037 | 78.067
9.5 | 1.066 | 0.01442 | -0.037 | 73.976
10 | 1.077 | 0.01551 | -0.037 | 69.416
10.5 | 1.08 | 0.01683 | -0.038 | 64.181
11 | 1.079 | 0.01809 | -0.038 | 59.652
11.5 | 1.06 | 0.0218 | -0.037 | 48.61
12 | 1.014 | 0.03172 | -0.036 | 31.965
12.5 | 0.889 | 0.08162 | -0.021 | 10.896
13 | 0.871 | 0.08634 | -0.021 | 10.082
13.5 | 0.846 | 0.09302 | -0.02 | 9.094
14 | 0.82 | 0.0999 | -0.02 | 8.212
14.5 | 0.793 | 0.1078 | -0.019 | 7.352
15 | 0.763 | 0.11326 | -0.019 | 6.74
15.5 | 0.734 | 0.12055 | -0.019 | 6.086

## 50. Re 2M Mach 0.00 (2)
BIGFOIL.COM POLAR EXPORT
NACA63-211 a=0.6
NACA63-211 a=0.6 |  |  |  | Cl Max: | 1.4698 | at alpha= | 16.5 | deg
XFOIL ncrit=9 |  |  |  | L/D Max: | 101.236 | at alpha= | 3.5 | deg
Re: | 2000000 |  |  | Cd Min: | 0.22198 | at alpha= | -18.5 | deg
Mach: | 0 |  |  | Cl=0 at alpha= | -1.3843 | deg
|  |  |  | @ Cl=0.1, Cd= | 0.0045633
|  |  |  | @ Cl=0.4, Cd= | 0.0046372
|  |  |  | @ Cl=0.6, Cd= | 0.0063776
alpha (deg) | Cl | Cd | Cm | Cl/Cd
-18.5 | -0.7301 | 0.22198 | 0.0557 | -3.289
-18 | -0.7128 | 0.216 | 0.0516 | -3.3
-17.5 | -0.6952 | 0.20988 | 0.0475 | -3.3124
-16.5 | -0.9759 | 0.10284 | -0.0045 | -9.4895
-16 | -1.1542 | 0.05742 | -0.0341 | -20.101
-15.5 | -1.2028 | 0.04349 | -0.0428 | -27.6569
-15 | -1.1913 | 0.03908 | -0.0448 | -30.4836
-14.5 | -1.1946 | 0.03382 | -0.046 | -35.3223
-14 | -1.2054 | 0.02919 | -0.0444 | -41.295
-13.5 | -1.2308 | 0.02427 | -0.038 | -50.7128
-13 | -1.1991 | 0.02243 | -0.0362 | -53.4597
-12.5 | -1.1589 | 0.02114 | -0.0352 | -54.8202
-12 | -1.117 | 0.01978 | -0.0343 | -56.4712
-11.5 | -1.0723 | 0.01855 | -0.0336 | -57.8059
-11 | -1.0255 | 0.01743 | -0.0331 | -58.8353
-10.5 | -0.9812 | 0.01662 | -0.0316 | -59.0373
-10 | -0.9314 | 0.01615 | -0.031 | -57.6718
-9.5 | -0.8904 | 0.0138 | -0.0297 | -64.5217
-9 | -0.8391 | 0.01308 | -0.0294 | -64.1514
-8.5 | -0.7871 | 0.01237 | -0.0291 | -63.6297
-8 | -0.7341 | 0.01174 | -0.029 | -62.5298
-7.5 | -0.6805 | 0.01114 | -0.0289 | -61.0862
-7 | -0.6287 | 0.01006 | -0.0286 | -62.495
-6.5 | -0.5743 | 0.00949 | -0.0286 | -60.5163
-6 | -0.5189 | 0.00906 | -0.0288 | -57.2737
-5.5 | -0.463 | 0.00869 | -0.0289 | -53.2796
-5 | -0.4075 | 0.00813 | -0.029 | -50.123
-4.5 | -0.351 | 0.00783 | -0.0293 | -44.8276
-4 | -0.2944 | 0.00747 | -0.0295 | -39.411
-3.5 | -0.2376 | 0.00717 | -0.0298 | -33.1381
-3 | -0.1811 | 0.00675 | -0.0302 | -26.8296
-2.5 | -0.1253 | 0.00604 | -0.0306 | -20.745
-2 | -0.0701 | 0.0052 | -0.0311 | -13.4808
-1.5 | -0.0133 | 0.00484 | -0.0315 | -2.7479
-1 | 0.0442 | 0.00466 | -0.0319 | 9.485
-0.5 | 0.1019 | 0.00456 | -0.0323 | 22.3465
0 | 0.1597 | 0.0045 | -0.0327 | 35.4889
0.5 | 0.2175 | 0.00448 | -0.0331 | 48.5491
1 | 0.2752 | 0.00448 | -0.0335 | 61.4286
1.5 | 0.3326 | 0.00452 | -0.0339 | 73.5841
2 | 0.3897 | 0.00461 | -0.0342 | 84.5336
2.5 | 0.4464 | 0.00476 | -0.0345 | 93.7815
3.5 | 0.5568 | 0.0055 | -0.0348 | 101.2364
4 | 0.6075 | 0.00653 | -0.0345 | 93.0322
4.5 | 0.6574 | 0.00749 | -0.034 | 87.7704
5 | 0.7063 | 0.00818 | -0.033 | 86.3447
5.5 | 0.7591 | 0.0086 | -0.0325 | 88.2674
6 | 0.8165 | 0.00912 | -0.0333 | 89.5285
6.5 | 0.8699 | 0.00964 | -0.0332 | 90.2386
7 | 0.9229 | 0.01016 | -0.0331 | 90.8366
7.5 | 0.9745 | 0.01081 | -0.0328 | 90.148
8 | 1.0255 | 0.01147 | -0.0324 | 89.4071
8.5 | 1.0764 | 0.01206 | -0.032 | 89.2537
9 | 1.1227 | 0.01312 | -0.031 | 85.5716
9.5 | 1.1717 | 0.01379 | -0.0303 | 84.9674
10 | 1.2185 | 0.01459 | -0.0295 | 83.5161
10.5 | 1.2632 | 0.0155 | -0.0283 | 81.4968
11 | 1.2986 | 0.0171 | -0.0259 | 75.9415
11.5 | 1.34 | 0.01796 | -0.0244 | 74.6102
12 | 1.3746 | 0.01909 | -0.0219 | 72.0063
12.5 | 1.3969 | 0.02038 | -0.0176 | 68.5427
13 | 1.4186 | 0.02193 | -0.014 | 64.6876
13.5 | 1.4405 | 0.02371 | -0.011 | 60.755
14 | 1.4521 | 0.02648 | -0.0079 | 54.8376
14.5 | 1.4447 | 0.03116 | -0.0045 | 46.3639
15 | 1.4574 | 0.03443 | -0.003 | 42.3294
15.5 | 1.4696 | 0.03798 | -0.002 | 38.694
16 | 1.4697 | 0.04307 | -0.0016 | 34.1235
16.5 | 1.4698 | 0.04854 | -0.002 | 30.2802
17 | 1.4635 | 0.0554 | -0.0036 | 26.417
17.5 | 1.4433 | 0.065 | -0.007 | 22.2046
18 | 1.4248 | 0.07535 | -0.0117 | 18.9091
18.5 | 1.3793 | 0.09167 | -0.0204 | 15.0464
19 | 1.3287 | 0.11094 | -0.0317 | 11.9767
19.5 | 1.2416 | 0.14065 | -0.05 | 8.8276

## 51. Re 2M Mach 0.10 (1)
BIGFOIL.COM POLAR EXPORT
NACA63-211 a=0.6
NACA63-211 a=0.6 |  |  |  | Cl Max: | 1.071 | at alpha= | 10.5 | deg
JavaFoil+Calcfoil stall+Eppler ext transition |  |  |  | L/D Max: | 109.086 | at alpha= | 4 | deg
Re: | 2000000 |  |  | Cd Min: | 0.00538 | at alpha= | -1.5 | deg
Mach: | 0.1 |  |  | Cl=0 at alpha= | -1.3667 | deg
|  |  |  | @ Cl=0.1, Cd= | 0.005419
|  |  |  | @ Cl=0.4, Cd= | 0.00566
|  |  |  | @ Cl=0.6, Cd= | 0.0057058
alpha (deg) | Cl | Cd | Cm | Cl/Cd
-14 | -0.629 | 0.10355 | -0.008 | -6.078
-13.5 | -0.644 | 0.098 | -0.008 | -6.573
-13 | -0.656 | 0.09102 | -0.008 | -7.213
-12.5 | -0.666 | 0.08555 | -0.009 | -7.784
-12 | -0.672 | 0.08045 | -0.009 | -8.354
-11.5 | -0.674 | 0.07487 | -0.009 | -9.007
-11 | -0.672 | 0.07004 | -0.009 | -9.597
-10.5 | -0.667 | 0.0655 | -0.01 | -10.18
-10 | -0.658 | 0.06096 | -0.011 | -10.79
-9.5 | -0.644 | 0.05673 | -0.012 | -11.352
-9 | -0.764 | 0.01177 | -0.022 | -64.859
-8.5 | -0.742 | 0.01095 | -0.022 | -67.78
-8 | -0.708 | 0.0105 | -0.023 | -67.394
-7.5 | -0.669 | 0.00999 | -0.023 | -66.961
-7 | -0.625 | 0.00964 | -0.024 | -64.89
-6.5 | -0.577 | 0.0093 | -0.024 | -62.08
-6 | -0.527 | 0.00894 | -0.024 | -58.968
-5.5 | -0.475 | 0.00865 | -0.025 | -54.898
-5 | -0.421 | 0.00838 | -0.025 | -50.238
-4.5 | -0.366 | 0.00807 | -0.026 | -45.311
-4 | -0.309 | 0.00781 | -0.026 | -39.539
-3.5 | -0.251 | 0.00765 | -0.027 | -32.878
-3 | -0.193 | 0.00748 | -0.027 | -25.831
-2.5 | -0.134 | 0.00547 | -0.028 | -24.59
-2 | -0.075 | 0.00541 | -0.028 | -13.907
-1.5 | -0.016 | 0.00538 | -0.028 | -2.957
-1 | 0.044 | 0.0054 | -0.029 | 8.069
-0.5 | 0.103 | 0.00542 | -0.029 | 19.017
0 | 0.163 | 0.00542 | -0.03 | 30.014
0.5 | 0.222 | 0.00548 | -0.03 | 40.559
1 | 0.282 | 0.0055 | -0.031 | 51.276
1.5 | 0.341 | 0.00558 | -0.031 | 61.112
2 | 0.4 | 0.00566 | -0.032 | 70.741
2.5 | 0.459 | 0.00576 | -0.032 | 79.679
3 | 0.517 | 0.00556 | -0.032 | 93.036
3.5 | 0.575 | 0.00564 | -0.033 | 101.941
4 | 0.632 | 0.00579 | -0.033 | 109.086
4.5 | 0.687 | 0.00869 | -0.034 | 79.108
5 | 0.742 | 0.00853 | -0.034 | 86.979
5.5 | 0.795 | 0.00885 | -0.035 | 89.745
6 | 0.844 | 0.00915 | -0.035 | 92.236
6.5 | 0.89 | 0.01073 | -0.035 | 82.995
7 | 0.932 | 0.01122 | -0.036 | 83.096
7.5 | 0.97 | 0.01162 | -0.036 | 83.434
8 | 1.001 | 0.01219 | -0.036 | 82.123
8.5 | 1.028 | 0.01284 | -0.037 | 80.041
9 | 1.048 | 0.01362 | -0.037 | 76.973
9.5 | 1.063 | 0.01462 | -0.037 | 72.675
10 | 1.07 | 0.01577 | -0.038 | 67.859
10.5 | 1.071 | 0.01722 | -0.038 | 62.168
11 | 1.065 | 0.01865 | -0.038 | 57.139
11.5 | 0.997 | 0.03282 | -0.035 | 30.363
12 | 0.89 | 0.07375 | -0.024 | 12.065
12.5 | 0.869 | 0.08356 | -0.021 | 10.402
13 | 0.845 | 0.08893 | -0.02 | 9.503
13.5 | 0.818 | 0.09512 | -0.02 | 8.603
14 | 0.788 | 0.10166 | -0.019 | 7.756
14.5 | 0.757 | 0.11027 | -0.019 | 6.862
15 | 0.724 | 0.11635 | -0.019 | 6.22
15.5 | 0.69 | 0.12234 | -0.019 | 5.638

## 52. Re 2M Mach 0.10 (2)
BIGFOIL.COM POLAR EXPORT
NACA63-211 a=0.6
NACA63-211 a=0.6 |  |  |  | Cl Max: | 1.4462 | at alpha= | 15.5 | deg
XFOIL ncrit=9 |  |  |  | L/D Max: | 101.101 | at alpha= | 3.5 | deg
Re: | 2000000 |  |  | Cd Min: | 0.21681 | at alpha= | -18 | deg
Mach: | 0.1 |  |  | Cl=0 at alpha= | -1.3843 | deg
|  |  |  | @ Cl=0.1, Cd= | 0.0045743
|  |  |  | @ Cl=0.4, Cd= | 0.0046408
|  |  |  | @ Cl=0.6, Cd= | 0.0063631
alpha (deg) | Cl | Cd | Cm | Cl/Cd
-18 | -0.7145 | 0.21681 | 0.0522 | -3.2955
-17.5 | -0.6967 | 0.2107 | 0.048 | -3.3066
-17 | -0.6809 | 0.20221 | 0.0434 | -3.3673
-16.5 | -0.6672 | 0.19327 | 0.0387 | -3.4522
-16 | -0.6539 | 0.18459 | 0.0342 | -3.5424
-15.5 | -0.6426 | 0.17656 | 0.03 | -3.6396
-15 | -1.0953 | 0.05394 | -0.037 | -20.3059
-14.5 | -1.1353 | 0.04162 | -0.0448 | -27.2778
-14 | -1.1438 | 0.03537 | -0.047 | -32.3381
-13.5 | -1.1796 | 0.02871 | -0.0449 | -41.0867
-13 | -1.1934 | 0.02425 | -0.0392 | -49.2124
-12.5 | -1.1583 | 0.02255 | -0.0376 | -51.3659
-12 | -1.1184 | 0.02101 | -0.0364 | -53.2318
-11.5 | -1.0748 | 0.01965 | -0.0355 | -54.6972
-11 | -1.0291 | 0.01828 | -0.0348 | -56.2965
-10.5 | -0.9864 | 0.0172 | -0.0329 | -57.3488
-10 | -0.9373 | 0.01654 | -0.0321 | -56.6687
-9.5 | -0.8957 | 0.01422 | -0.0307 | -62.9887
-9 | -0.8445 | 0.01339 | -0.0302 | -63.0695
-8.5 | -0.7921 | 0.01265 | -0.0299 | -62.6166
-8 | -0.7388 | 0.01195 | -0.0296 | -61.8243
-7.5 | -0.685 | 0.01129 | -0.0295 | -60.6732
-7 | -0.6325 | 0.01025 | -0.0291 | -61.7073
-6.5 | -0.5781 | 0.00957 | -0.029 | -60.4075
-6 | -0.5223 | 0.00912 | -0.0291 | -57.2697
-5.5 | -0.466 | 0.00873 | -0.0292 | -53.3792
-5 | -0.4101 | 0.00816 | -0.0293 | -50.2574
-4.5 | -0.3532 | 0.00785 | -0.0295 | -44.9936
-4 | -0.2963 | 0.00749 | -0.0298 | -39.5594
-3.5 | -0.2391 | 0.00719 | -0.0301 | -33.2545
-3 | -0.1821 | 0.00679 | -0.0304 | -26.8189
-2.5 | -0.126 | 0.00608 | -0.0308 | -20.7237
-2 | -0.0704 | 0.00523 | -0.0313 | -13.4608
-1.5 | -0.0134 | 0.00485 | -0.0317 | -2.7629
-1 | 0.0445 | 0.00467 | -0.0321 | 9.5289
-0.5 | 0.1025 | 0.00457 | -0.0325 | 22.4289
0 | 0.1606 | 0.00451 | -0.0329 | 35.6098
0.5 | 0.2188 | 0.00449 | -0.0333 | 48.7305
1 | 0.2768 | 0.0045 | -0.0337 | 61.5111
1.5 | 0.3346 | 0.00453 | -0.0341 | 73.8631
2 | 0.3921 | 0.00462 | -0.0344 | 84.8701
2.5 | 0.4491 | 0.00477 | -0.0347 | 94.1509
3 | 0.5053 | 0.00505 | -0.0349 | 100.0594
3.5 | 0.5601 | 0.00554 | -0.0349 | 101.1011
4 | 0.611 | 0.00659 | -0.0346 | 92.7162
4.5 | 0.6612 | 0.00754 | -0.0341 | 87.6923
5 | 0.7106 | 0.00823 | -0.0331 | 86.3426
5.5 | 0.7631 | 0.00865 | -0.0324 | 88.2197
6 | 0.8214 | 0.00916 | -0.0333 | 89.6725
6.5 | 0.8748 | 0.00975 | -0.0331 | 89.7231
7 | 0.9284 | 0.01024 | -0.0329 | 90.6641
7.5 | 0.9796 | 0.01101 | -0.0324 | 88.9737
8 | 1.0316 | 0.01158 | -0.032 | 89.0846
8.5 | 1.0826 | 0.01222 | -0.0315 | 88.5925
9 | 1.1293 | 0.01328 | -0.0304 | 85.0377
9.5 | 1.178 | 0.01401 | -0.0296 | 84.0828
10 | 1.2247 | 0.01487 | -0.0285 | 82.3605
10.5 | 1.2674 | 0.01598 | -0.0269 | 79.3116
11 | 1.3035 | 0.01749 | -0.0245 | 74.5283
11.5 | 1.3427 | 0.01849 | -0.0225 | 72.6176
12 | 1.3707 | 0.01972 | -0.0187 | 69.5081
12.5 | 1.3917 | 0.02124 | -0.0145 | 65.5226
13 | 1.413 | 0.02303 | -0.0111 | 61.3548
13.5 | 1.4301 | 0.02536 | -0.008 | 56.392
14 | 1.4216 | 0.03007 | -0.0041 | 47.2764
14.5 | 1.4326 | 0.0335 | -0.0022 | 42.7642
15 | 1.4412 | 0.03743 | -0.001 | 38.5039
15.5 | 1.4462 | 0.04202 | -0.0005 | 34.4169
16 | 1.4366 | 0.04867 | -0.0009 | 29.5172
16.5 | 1.4294 | 0.05574 | -0.0025 | 25.6441
17 | 1.415 | 0.06465 | -0.0058 | 21.8871
17.5 | 1.3825 | 0.07745 | -0.0119 | 17.8502
18 | 1.347 | 0.09231 | -0.02 | 14.5921
18.5 | 1.278 | 0.11598 | -0.0343 | 11.0191
19 | 1.1921 | 0.1462 | -0.0529 | 8.1539

## 53. Re 2M Mach 0.25 (1)
BIGFOIL.COM POLAR EXPORT
NACA63-211 a=0.6
NACA63-211 a=0.6 |  |  |  | Cl Max: | 1.028 | at alpha= | 9 | deg
JavaFoil+Calcfoil stall+Eppler ext transition |  |  |  | L/D Max: | 109.704 | at alpha= | 4 | deg
Re: | 2000000 |  |  | Cd Min: | 0.00544 | at alpha= | -1.5 | deg
Mach: | 0.25 |  |  | Cl=0 at alpha= | -1.3688 | deg
|  |  |  | @ Cl=0.1, Cd= | 0.005468
|  |  |  | @ Cl=0.4, Cd= | 0.0057038
|  |  |  | @ Cl=0.6, Cd= | 0.11145
alpha (deg) | Cl | Cd | Cm | Cl/Cd
-13 | -0.469 | 0.09839 | -0.008 | -4.765
-12.5 | -0.509 | 0.09249 | -0.009 | -5.505
-12 | -0.544 | 0.08808 | -0.009 | -6.171
-11.5 | -0.572 | 0.0812 | -0.009 | -7.038
-11 | -0.592 | 0.08908 | -0.008 | -6.64
-10.5 | -0.607 | 0.06948 | -0.009 | -8.733
-10 | -0.613 | 0.06442 | -0.01 | -9.521
-9.5 | -0.613 | 0.05979 | -0.01 | -10.253
-9 | -0.606 | 0.05567 | -0.011 | -10.879
-8.5 | -0.593 | 0.05131 | -0.012 | -11.554
-8 | -0.707 | 0.01095 | -0.023 | -64.531
-7.5 | -0.673 | 0.01039 | -0.024 | -64.832
-7 | -0.633 | 0.00995 | -0.024 | -63.625
-6.5 | -0.587 | 0.00954 | -0.025 | -61.541
-6 | -0.537 | 0.00917 | -0.025 | -58.632
-5.5 | -0.485 | 0.00885 | -0.026 | -54.846
-5 | -0.431 | 0.00848 | -0.026 | -50.803
-4.5 | -0.375 | 0.00822 | -0.026 | -45.607
-4 | -0.317 | 0.00795 | -0.027 | -39.884
-3.5 | -0.258 | 0.00772 | -0.027 | -33.421
-3 | -0.198 | 0.00754 | -0.028 | -26.308
-2.5 | -0.138 | 0.00739 | -0.028 | -18.696
-2 | -0.077 | 0.00546 | -0.029 | -14.168
-1.5 | -0.016 | 0.00544 | -0.029 | -3.009
-1 | 0.045 | 0.00545 | -0.03 | 8.219
-0.5 | 0.106 | 0.00547 | -0.03 | 19.382
0 | 0.167 | 0.00547 | -0.031 | 30.59
0.5 | 0.228 | 0.00553 | -0.031 | 41.338
1 | 0.29 | 0.00558 | -0.031 | 51.895
1.5 | 0.35 | 0.00563 | -0.032 | 62.163
2 | 0.411 | 0.00572 | -0.032 | 71.923
2.5 | 0.471 | 0.00583 | -0.033 | 80.934
3 | 0.531 | 0.00562 | -0.033 | 94.444
3.5 | 0.59 | 0.00573 | -0.034 | 103.022
4 | 0.648 | 0.00591 | -0.034 | 109.704
4.5 | 0.705 | 0.00852 | -0.035 | 82.788
5 | 0.76 | 0.0088 | -0.035 | 86.412
5.5 | 0.813 | 0.00911 | -0.036 | 89.286
6 | 0.862 | 0.01064 | -0.036 | 81.091
6.5 | 0.907 | 0.01106 | -0.036 | 81.942
7 | 0.945 | 0.01163 | -0.037 | 81.274
7.5 | 0.977 | 0.01226 | -0.037 | 79.719
8 | 1.002 | 0.01305 | -0.037 | 76.773
8.5 | 1.019 | 0.01381 | -0.038 | 73.826
9 | 1.028 | 0.01475 | -0.038 | 69.69
9.5 | 1.025 | 0.01627 | -0.038 | 62.968
10 | 1.005 | 0.0187 | -0.038 | 53.747
10.5 | 0.835 | 0.06704 | -0.021 | 12.452
11 | 0.811 | 0.07313 | -0.019 | 11.096
11.5 | 0.783 | 0.07766 | -0.019 | 10.079
12 | 0.746 | 0.08525 | -0.018 | 8.748
12.5 | 0.703 | 0.09111 | -0.018 | 7.717
13 | 0.643 | 0.09733 | -0.018 | 6.604
13.5 | 0.576 | 0.10461 | -0.018 | 5.509
14 | 0.504 | 0.11145 | -0.019 | 4.526

## 54. Re 2M Mach 0.25 (2)
BIGFOIL.COM POLAR EXPORT
NACA63-211 a=0.6
NACA63-211 a=0.6 |  |  |  | Cl Max: | 1.3346 | at alpha= | 12.5 | deg
XFOIL ncrit=9 |  |  |  | L/D Max: | 101.417 | at alpha= | 3 | deg
Re: | 2000000 |  |  | Cd Min: | 0.26082 | at alpha= | 20 | deg
Mach: | 0.25 |  |  | Cl=0 at alpha= | -1.3859 | deg
|  |  |  | @ Cl=0.1, Cd= | 0.00464
|  |  |  | @ Cl=0.4, Cd= | 0.0047097
|  |  |  | @ Cl=0.6, Cd= | 0.0062413
alpha (deg) | Cl | Cd | Cm | Cl/Cd
-16 | -0.658 | 0.18917 | 0.0367 | -3.4784
-15.5 | -0.6438 | 0.18156 | 0.0326 | -3.5459
-15 | -0.6321 | 0.17215 | 0.0278 | -3.6718
-14.5 | -0.6265 | 0.16041 | 0.0221 | -3.9056
-14 | -0.6185 | 0.15068 | 0.0173 | -4.1047
-13.5 | -0.6013 | 0.14456 | 0.0136 | -4.1595
-13 | -0.6075 | 0.13089 | 0.0072 | -4.6413
-12 | -0.9066 | 0.04623 | -0.0453 | -19.6106
-11.5 | -0.9382 | 0.0371 | -0.0501 | -25.2884
-11 | -0.9762 | 0.03068 | -0.0466 | -31.8188
-10.5 | -0.9674 | 0.02614 | -0.0435 | -37.0084
-10 | -0.9456 | 0.02219 | -0.0402 | -42.6138
-9.5 | -0.9059 | 0.01967 | -0.0381 | -46.0549
-9 | -0.8679 | 0.01624 | -0.0359 | -53.4421
-8.5 | -0.8175 | 0.01461 | -0.0346 | -55.9548
-8 | -0.7636 | 0.01347 | -0.0337 | -56.6889
-7.5 | -0.7083 | 0.01248 | -0.033 | -56.7548
-7 | -0.6526 | 0.01152 | -0.0323 | -56.6493
-6.5 | -0.5988 | 0.01014 | -0.0315 | -59.0533
-6 | -0.5412 | 0.00952 | -0.0312 | -56.8487
-5.5 | -0.4827 | 0.00902 | -0.0311 | -53.5144
-5 | -0.4245 | 0.00842 | -0.0309 | -50.4157
-4.5 | -0.3656 | 0.00799 | -0.0309 | -45.7572
-4 | -0.3064 | 0.00763 | -0.031 | -40.1573
-3.5 | -0.247 | 0.00731 | -0.0312 | -33.7893
-3 | -0.1878 | 0.00695 | -0.0315 | -27.0216
-2.5 | -0.1297 | 0.00628 | -0.0318 | -20.6529
-2 | -0.0724 | 0.00536 | -0.0323 | -13.5075
-1.5 | -0.0136 | 0.00491 | -0.0327 | -2.7699
-1 | 0.046 | 0.00473 | -0.0331 | 9.7252
-0.5 | 0.106 | 0.00463 | -0.0335 | 22.8942
0 | 0.166 | 0.00457 | -0.0339 | 36.3239
0.5 | 0.226 | 0.00455 | -0.0343 | 49.6703
1 | 0.2859 | 0.00456 | -0.0347 | 62.6974
1.5 | 0.3458 | 0.0046 | -0.0351 | 75.1739
2 | 0.4051 | 0.00472 | -0.0354 | 85.8263
2.5 | 0.4642 | 0.00486 | -0.0357 | 95.5144
3 | 0.5223 | 0.00515 | -0.0358 | 101.4175
3.5 | 0.5784 | 0.00574 | -0.0357 | 100.7666
4 | 0.6301 | 0.00694 | -0.0353 | 90.7925
4.5 | 0.6822 | 0.00789 | -0.0346 | 86.4639
5 | 0.7341 | 0.00854 | -0.0335 | 85.9602
5.5 | 0.7854 | 0.00893 | -0.0319 | 87.9507
6 | 0.8482 | 0.00946 | -0.0329 | 89.6617
6.5 | 0.9034 | 0.01012 | -0.0324 | 89.2688
7 | 0.9584 | 0.01074 | -0.0318 | 89.2365
7.5 | 1.0112 | 0.01157 | -0.0308 | 87.3984
8 | 1.0642 | 0.01231 | -0.0298 | 86.45
8.5 | 1.1117 | 0.01354 | -0.0279 | 82.1049
9 | 1.1609 | 0.0145 | -0.0263 | 80.0621
9.5 | 1.2074 | 0.0156 | -0.0243 | 77.3974
10 | 1.2414 | 0.01753 | -0.0207 | 70.8157
10.5 | 1.2714 | 0.01921 | -0.0165 | 66.1843
11 | 1.2912 | 0.02103 | -0.0112 | 61.398
11.5 | 1.3127 | 0.02314 | -0.007 | 56.7286
12 | 1.3291 | 0.0259 | -0.0033 | 51.3166
12.5 | 1.3346 | 0.02986 | 0.0002 | 44.6952
13 | 1.3301 | 0.03508 | 0.0027 | 37.9162
13.5 | 1.3 | 0.04351 | 0.0035 | 29.8782
14 | 1.2809 | 0.05184 | 0.0021 | 24.7087
14.5 | 1.2499 | 0.06299 | -0.0022 | 19.8428
15 | 1.2197 | 0.0759 | -0.009 | 16.0698
15.5 | 1.1795 | 0.09264 | -0.0192 | 12.7321
16 | 1.1155 | 0.11717 | -0.0347 | 9.5204
17 | 1.0323 | 0.15896 | -0.0594 | 6.4941
18.5 | 0.9279 | 0.23545 | -0.0994 | 3.941
19 | 0.9413 | 0.24398 | -0.1044 | 3.8581
19.5 | 0.9567 | 0.25252 | -0.1093 | 3.7886
20 | 0.9724 | 0.26082 | -0.1143 | 3.7282

## 55. Re 2M Mach 0.50 (1)
BIGFOIL.COM POLAR EXPORT
NACA63-211 a=0.6
NACA63-211 a=0.6 |  |  |  | Cl Max: | 1.132 | at alpha= | 20 | deg
JavaFoil+Calcfoil stall+Eppler ext transition |  |  |  | L/D Max: | 107.424 | at alpha= | 3.5 | deg
Re: | 2000000 |  |  | Cd Min: | 0.00561 | at alpha= | -1.5 | deg
Mach: | 0.5 |  |  | Cl=0 at alpha= | -1.3677 | deg
|  |  |  | @ Cl=0.1, Cd= | 0.0056462
|  |  |  | @ Cl=0.4, Cd= | 0.0058475
|  |  |  | @ Cl=0.6, Cd= | 0.0059622
alpha (deg) | Cl | Cd | Cm | Cl/Cd
-20 | -1.009 | 0.17653 | -0.009 | -5.715
-19.5 | -0.982 | 0.1722 | -0.009 | -5.705
-19 | -0.956 | 0.16513 | -0.009 | -5.791
-18.5 | -0.931 | 0.16468 | -0.01 | -5.655
-18 | -0.902 | 0.15661 | -0.009 | -5.759
-17.5 | -0.875 | 0.15258 | -0.009 | -5.732
-17 | -0.848 | 0.14711 | -0.01 | -5.763
-16.5 | -0.821 | 0.14282 | -0.01 | -5.75
-16 | -0.796 | 0.1369 | -0.01 | -5.812
-15.5 | -0.766 | 0.13085 | -0.01 | -5.857
-15 | -0.739 | 0.12422 | -0.01 | -5.953
-14.5 | -0.713 | 0.1194 | -0.01 | -5.97
-14 | -0.686 | 0.11556 | -0.01 | -5.937
-13.5 | -0.66 | 0.11544 | -0.011 | -5.715
-13 | -0.631 | 0.10776 | -0.01 | -5.857
-12.5 | -0.604 | 0.1042 | -0.01 | -5.799
-12 | -0.577 | 0.09947 | -0.011 | -5.805
-11.5 | -0.551 | 0.09613 | -0.011 | -5.727
-11 | -0.524 | 0.09182 | -0.011 | -5.702
-10.5 | -0.496 | 0.08284 | -0.011 | -5.987
-10 | -0.469 | 0.07223 | -0.011 | -6.492
-9.5 | -0.442 | 0.08112 | -0.011 | -5.447
-9 | -0.415 | 0.05989 | -0.012 | -6.929
-8.5 | -0.388 | 0.05881 | -0.012 | -6.598
-8 | -0.36 | 0.06026 | -0.011 | -5.978
-7.5 | -0.333 | 0.05205 | -0.012 | -6.404
-7 | -0.306 | 0.04774 | -0.012 | -6.418
-6.5 | -0.442 | 0.04486 | -0.011 | -9.863
-6 | -0.443 | 0.04013 | -0.015 | -11.043
-5.5 | -0.515 | 0.0099 | -0.029 | -51.997
-5 | -0.467 | 0.00932 | -0.029 | -50.058
-4.5 | -0.411 | 0.00887 | -0.03 | -46.311
-4 | -0.35 | 0.00849 | -0.03 | -41.253
-3.5 | -0.287 | 0.00815 | -0.031 | -35.158
-3 | -0.221 | 0.00795 | -0.031 | -27.785
-2.5 | -0.154 | 0.00775 | -0.032 | -19.892
-2 | -0.086 | 0.00568 | -0.032 | -15.199
-1.5 | -0.018 | 0.00561 | -0.033 | -3.257
-1 | 0.05 | 0.00561 | -0.033 | 8.92
-0.5 | 0.119 | 0.00566 | -0.034 | 20.925
0 | 0.187 | 0.0057 | -0.034 | 32.784
0.5 | 0.255 | 0.00575 | -0.035 | 44.43
1 | 0.324 | 0.0058 | -0.035 | 55.856
1.5 | 0.391 | 0.00587 | -0.036 | 66.684
2 | 0.459 | 0.0057 | -0.036 | 80.503
2.5 | 0.526 | 0.00579 | -0.037 | 90.891
3 | 0.592 | 0.00594 | -0.037 | 99.673
3.5 | 0.657 | 0.00612 | -0.038 | 107.424
4 | 0.719 | 0.01027 | -0.038 | 70.015
4.5 | 0.778 | 0.01077 | -0.039 | 72.283
5 | 0.833 | 0.01125 | -0.039 | 74.022
5.5 | 0.881 | 0.01185 | -0.039 | 74.301
6 | 0.914 | 0.01266 | -0.04 | 72.196
6.5 | 0.923 | 0.0137 | -0.04 | 67.383
7 | 0.878 | 0.01524 | -0.04 | 57.583
7.5 | 0.476 | 0.05414 | -0.017 | 8.8
8 | 0.505 | 0.05318 | -0.02 | 9.491
8.5 | 0.53 | 0.05919 | -0.019 | 8.953
9 | 0.556 | 0.06819 | -0.018 | 8.151
9.5 | 0.583 | 0.08023 | -0.019 | 7.263
10 | 0.609 | 0.08241 | -0.02 | 7.39
10.5 | 0.635 | 0.07892 | -0.02 | 8.05
11 | 0.661 | 0.09198 | -0.02 | 7.191
11.5 | 0.688 | 0.10012 | -0.022 | 6.875
12 | 0.714 | 0.10345 | -0.022 | 6.905
12.5 | 0.74 | 0.1069 | -0.022 | 6.924
13 | 0.767 | 0.1081 | -0.023 | 7.094
13.5 | 0.793 | 0.11294 | -0.024 | 7.026
14 | 0.819 | 0.11661 | -0.024 | 7.025
14.5 | 0.845 | 0.12044 | -0.025 | 7.015
15 | 0.872 | 0.12919 | -0.026 | 6.75
15.5 | 0.898 | 0.13339 | -0.026 | 6.734
16 | 0.924 | 0.13968 | -0.027 | 6.613
16.5 | 0.95 | 0.14512 | -0.027 | 6.543
17 | 0.978 | 0.15205 | -0.029 | 6.429
17.5 | 1.003 | 0.14982 | -0.029 | 6.694
18 | 1.028 | 0.15618 | -0.029 | 6.583
18.5 | 1.054 | 0.16318 | -0.03 | 6.457
19 | 1.08 | 0.16869 | -0.03 | 6.401
19.5 | 1.109 | 0.17489 | -0.032 | 6.341
20 | 1.132 | 0.17798 | -0.032 | 6.358

## 56. Re 2M Mach 0.50 (2)
BIGFOIL.COM POLAR EXPORT
NACA63-211 a=0.6
NACA63-211 a=0.6 |  |  |  | Cl Max: | 1.0783 | at alpha= | 8 | deg
XFOIL ncrit=9 |  |  |  | L/D Max: | 105.485 | at alpha= | 3 | deg
Re: | 2000000 |  |  | Cd Min: | 0.27769 | at alpha= | -20 | deg
Mach: | 0.5 |  |  | Cl=0 at alpha= | -1.3899 | deg
|  |  |  | @ Cl=0.1, Cd= | 0.0048546
|  |  |  | @ Cl=0.4, Cd= | 0.004941
|  |  |  | @ Cl=0.6, Cd= | 0.0057106
alpha (deg) | Cl | Cd | Cm | Cl/Cd
-20 | -0.8689 | 0.27769 | 0.09 | -3.129
-19.5 | -0.8464 | 0.2686 | 0.0842 | -3.1512
-19 | -0.8241 | 0.25948 | 0.0786 | -3.176
-18.5 | -0.8022 | 0.25122 | 0.0735 | -3.1932
-18 | -0.7797 | 0.24321 | 0.0683 | -3.2059
-17.5 | -0.7565 | 0.23513 | 0.0631 | -3.2174
-17 | -0.7343 | 0.22551 | 0.0576 | -3.2562
-16.5 | -0.7134 | 0.21606 | 0.0521 | -3.3019
-16 | -0.6924 | 0.20695 | 0.0469 | -3.3457
-15.5 | -0.6715 | 0.19894 | 0.0422 | -3.3754
-15 | -0.652 | 0.18957 | 0.037 | -3.4394
-14.5 | -0.6356 | 0.17879 | 0.0313 | -3.555
-14 | -0.6158 | 0.17085 | 0.0267 | -3.6043
-13.5 | -0.5957 | 0.16302 | 0.0221 | -3.6542
-13 | -0.5823 | 0.15272 | 0.0167 | -3.8129
-12.5 | -0.5662 | 0.144 | 0.0119 | -3.9319
-12 | -0.5546 | 0.13419 | 0.0067 | -4.1329
-11.5 | -0.5464 | 0.12393 | 0.0013 | -4.4089
-10 | -0.5302 | 0.09291 | -0.0179 | -5.7066
-9.5 | -0.5347 | 0.08299 | -0.0233 | -6.4429
-8.5 | -0.5656 | 0.05762 | -0.0411 | -9.816
-8 | -0.5948 | 0.04509 | -0.0518 | -13.1914
-7.5 | -0.634 | 0.0375 | -0.0527 | -16.9067
-7 | -0.6506 | 0.02939 | -0.0508 | -22.1368
-6.5 | -0.6458 | 0.02052 | -0.0477 | -31.4717
-6 | -0.6091 | 0.01453 | -0.0444 | -41.9202
-5.5 | -0.5503 | 0.01189 | -0.0418 | -46.2826
-5 | -0.4863 | 0.01027 | -0.0398 | -47.3515
-4.5 | -0.4198 | 0.00918 | -0.0383 | -45.7298
-4 | -0.3522 | 0.00833 | -0.0374 | -42.2809
-3.5 | -0.2832 | 0.00782 | -0.0369 | -36.2148
-3 | -0.2143 | 0.00742 | -0.0366 | -28.8814
-2 | -0.0803 | 0.00608 | -0.0368 | -13.2072
-1.5 | -0.015 | 0.00517 | -0.0371 | -2.9014
-1 | 0.0531 | 0.00493 | -0.0375 | 10.7708
-0.5 | 0.1215 | 0.00482 | -0.0379 | 25.2075
0 | 0.1901 | 0.00478 | -0.0383 | 39.7699
0.5 | 0.2587 | 0.00479 | -0.0388 | 54.0084
1 | 0.3272 | 0.00484 | -0.0392 | 67.6033
2 | 0.4641 | 0.00503 | -0.0397 | 92.2664
2.5 | 0.5318 | 0.00524 | -0.0398 | 101.4885
3 | 0.5981 | 0.00567 | -0.0396 | 105.485
3.5 | 0.6571 | 0.00693 | -0.0386 | 94.8196
4 | 0.7133 | 0.00834 | -0.0371 | 85.5276
4.5 | 0.7738 | 0.0092 | -0.0354 | 84.1087
5 | 0.8354 | 0.00981 | -0.0333 | 85.158
5.5 | 0.8922 | 0.01039 | -0.0299 | 85.871
6 | 0.9569 | 0.0114 | -0.028 | 83.9386
6.5 | 1.0086 | 0.01292 | -0.0241 | 78.065
7 | 1.049 | 0.01492 | -0.0184 | 70.3083
7.5 | 1.0661 | 0.01759 | -0.0101 | 60.6083
8 | 1.0783 | 0.0214 | -0.003 | 50.3879
8.5 | 1.0689 | 0.02772 | 0.0033 | 38.5606
9 | 1.045 | 0.03543 | 0.0068 | 29.4948
9.5 | 1.0134 | 0.04457 | 0.0068 | 22.7373
10 | 0.9811 | 0.05519 | 0.0028 | 17.7768
10.5 | 0.9473 | 0.068 | -0.0048 | 13.9309
11 | 0.9162 | 0.08327 | -0.0156 | 11.0028
11.5 | 0.8913 | 0.10056 | -0.0267 | 8.8634
12 | 0.8715 | 0.11641 | -0.0363 | 7.4865
12.5 | 0.8603 | 0.1308 | -0.045 | 6.5772
13 | 0.8559 | 0.14423 | -0.053 | 5.9343

## 57. Re 3M Mach 0.00 (1)
BIGFOIL.COM POLAR EXPORT
NACA63-211 a=0.6
NACA63-211 a=0.6 |  |  |  | Cl Max: | 1.086 | at alpha= | 10.5 | deg
JavaFoil+Calcfoil stall+Eppler ext transition |  |  |  | L/D Max: | 111.518 | at alpha= | 4 | deg
Re: | 3000000 |  |  | Cd Min: | 0.00516 | at alpha= | -1 | deg
Mach: | 0 |  |  | Cl=0 at alpha= | -1.3644 | deg
|  |  |  | @ Cl=0.1, Cd= | 0.005198
|  |  |  | @ Cl=0.4, Cd= | 0.0054241
|  |  |  | @ Cl=0.6, Cd= | 0.0055484
alpha (deg) | Cl | Cd | Cm | Cl/Cd
-15 | -0.629 | 0.1136 | -0.008 | -5.539
-14.5 | -0.645 | 0.1068 | -0.008 | -6.037
-14 | -0.659 | 0.09976 | -0.009 | -6.602
-13.5 | -0.67 | 0.0924 | -0.009 | -7.251
-13 | -0.679 | 0.08719 | -0.009 | -7.787
-12.5 | -0.685 | 0.0817 | -0.009 | -8.39
-12 | -0.689 | 0.07599 | -0.01 | -9.067
-11.5 | -0.69 | 0.07074 | -0.011 | -9.748
-11 | -0.687 | 0.06498 | -0.011 | -10.579
-10.5 | -0.692 | 0.05381 | -0.014 | -12.861
-10 | -0.805 | 0.01245 | -0.021 | -64.633
-9.5 | -0.799 | 0.01127 | -0.021 | -70.883
-9 | -0.773 | 0.0106 | -0.022 | -72.919
-8.5 | -0.743 | 0.01013 | -0.022 | -73.318
-8 | -0.707 | 0.00971 | -0.023 | -72.824
-7.5 | -0.668 | 0.00933 | -0.023 | -71.555
-7 | -0.624 | 0.00899 | -0.023 | -69.411
-6.5 | -0.576 | 0.00864 | -0.024 | -66.641
-6 | -0.525 | 0.0083 | -0.024 | -63.281
-5.5 | -0.473 | 0.0081 | -0.025 | -58.417
-5 | -0.419 | 0.00784 | -0.025 | -53.488
-4.5 | -0.364 | 0.00757 | -0.026 | -48.058
-4 | -0.308 | 0.00735 | -0.026 | -41.828
-3.5 | -0.25 | 0.00721 | -0.026 | -34.685
-3 | -0.192 | 0.0071 | -0.027 | -27.076
-2.5 | -0.134 | 0.0053 | -0.027 | -25.238
-2 | -0.075 | 0.00523 | -0.028 | -14.314
-1.5 | -0.016 | 0.0052 | -0.028 | -3.044
-1 | 0.043 | 0.00516 | -0.029 | 8.397
-0.5 | 0.103 | 0.0052 | -0.029 | 19.745
0 | 0.162 | 0.0052 | -0.03 | 31.134
0.5 | 0.221 | 0.00528 | -0.03 | 41.905
1 | 0.28 | 0.00529 | -0.03 | 53.045
1.5 | 0.339 | 0.00535 | -0.031 | 63.423
2 | 0.398 | 0.00542 | -0.031 | 73.379
2.5 | 0.457 | 0.00554 | -0.032 | 82.423
3 | 0.515 | 0.00567 | -0.032 | 90.729
3.5 | 0.572 | 0.00546 | -0.033 | 104.748
4 | 0.629 | 0.00564 | -0.033 | 111.518
4.5 | 0.684 | 0.00829 | -0.034 | 82.479
5 | 0.738 | 0.00856 | -0.034 | 86.264
5.5 | 0.791 | 0.00832 | -0.034 | 95.145
6 | 0.841 | 0.00854 | -0.035 | 98.476
6.5 | 0.888 | 0.00883 | -0.035 | 100.481
7 | 0.931 | 0.0104 | -0.036 | 89.506
7.5 | 0.969 | 0.01087 | -0.036 | 89.204
8 | 1.003 | 0.01129 | -0.036 | 88.89
8.5 | 1.031 | 0.01187 | -0.037 | 86.912
9 | 1.054 | 0.0125 | -0.037 | 84.339
9.5 | 1.071 | 0.01331 | -0.037 | 80.482
10 | 1.082 | 0.01414 | -0.038 | 76.505
10.5 | 1.086 | 0.01531 | -0.038 | 70.966
11 | 1.086 | 0.01636 | -0.038 | 66.374
11.5 | 1.076 | 0.01839 | -0.038 | 58.49
12 | 1.063 | 0.02019 | -0.038 | 52.639
12.5 | 1.007 | 0.03157 | -0.036 | 31.9
13 | 0.897 | 0.0703 | -0.028 | 12.762
13.5 | 0.852 | 0.08845 | -0.023 | 9.632
14 | 0.823 | 0.09649 | -0.022 | 8.532
14.5 | 0.795 | 0.10353 | -0.021 | 7.677
15 | 0.765 | 0.11078 | -0.021 | 6.907
15.5 | 0.735 | 0.11617 | -0.021 | 6.328

## 58. Re 3M Mach 0.00 (2)
BIGFOIL.COM POLAR EXPORT
NACA63-211 a=0.6
NACA63-211 a=0.6 |  |  |  | Cl Max: | 1.5881 | at alpha= | 17 | deg
XFOIL ncrit=9 |  |  |  | L/D Max: | 100.437 | at alpha= | 8 | deg
Re: | 3000000 |  |  | Cd Min: | 0.11031 | at alpha= | 20 | deg
Mach: | 0 |  |  | Cl=0 at alpha= | -1.3876 | deg
|  |  |  | @ Cl=0.1, Cd= | 0.0042458
|  |  |  | @ Cl=0.4, Cd= | 0.0044442
|  |  |  | @ Cl=0.6, Cd= | 0.0065086
alpha (deg) | Cl | Cd | Cm | Cl/Cd
-18.5 | -1.2922 | 0.07262 | -0.0258 | -17.794
-18 | -1.3533 | 0.05503 | -0.0375 | -24.592
-17.5 | -1.3895 | 0.04367 | -0.0439 | -31.8182
-17 | -1.4084 | 0.03601 | -0.0468 | -39.1114
-16.5 | -1.4149 | 0.03082 | -0.0472 | -45.9085
-16 | -1.4101 | 0.0275 | -0.0458 | -51.2764
-15.5 | -1.4032 | 0.02509 | -0.0425 | -55.9267
-15 | -1.3881 | 0.02347 | -0.0384 | -59.1436
-14.5 | -1.3569 | 0.02195 | -0.0363 | -61.8178
-14 | -1.3193 | 0.02068 | -0.0349 | -63.7959
-13.5 | -1.2761 | 0.01974 | -0.034 | -64.6454
-13 | -1.2312 | 0.01883 | -0.0333 | -65.385
-12.5 | -1.1855 | 0.01787 | -0.0326 | -66.3402
-12 | -1.1476 | 0.01552 | -0.0313 | -73.9433
-11.5 | -1.1047 | 0.01463 | -0.0296 | -75.5092
-10.5 | -1.0054 | 0.0133 | -0.0286 | -75.594
-10 | -0.9537 | 0.01271 | -0.0283 | -75.0354
-9.5 | -0.9007 | 0.01226 | -0.0282 | -73.4666
-9 | -0.8474 | 0.01177 | -0.0281 | -71.9966
-8.5 | -0.7975 | 0.01048 | -0.0277 | -76.0973
-8 | -0.7435 | 0.00993 | -0.0277 | -74.8741
-7.5 | -0.6888 | 0.00946 | -0.0277 | -72.8118
-7 | -0.6335 | 0.00904 | -0.0279 | -70.0774
-6.5 | -0.5777 | 0.0087 | -0.0281 | -66.4023
-6 | -0.5227 | 0.0081 | -0.0281 | -64.5309
-5.5 | -0.4665 | 0.00776 | -0.0284 | -60.116
-5 | -0.4098 | 0.00749 | -0.0287 | -54.713
-4.5 | -0.3532 | 0.00714 | -0.0289 | -49.4678
-4 | -0.2962 | 0.00691 | -0.0292 | -42.8654
-3.5 | -0.239 | 0.00665 | -0.0296 | -35.9398
-3 | -0.182 | 0.00636 | -0.03 | -28.6164
-2.5 | -0.1253 | 0.00589 | -0.0304 | -21.2733
-2 | -0.0691 | 0.00525 | -0.0309 | -13.1619
-1.5 | -0.0129 | 0.00464 | -0.0314 | -2.7802
-1 | 0.0445 | 0.0044 | -0.0318 | 10.1136
-0.5 | 0.1021 | 0.00424 | -0.0323 | 24.0802
0 | 0.1599 | 0.00419 | -0.0327 | 38.1623
0.5 | 0.2178 | 0.00418 | -0.0332 | 52.1053
1 | 0.2756 | 0.00421 | -0.0336 | 65.4632
1.5 | 0.3331 | 0.00429 | -0.034 | 77.6457
2 | 0.3904 | 0.0044 | -0.0344 | 88.7273
2.5 | 0.4469 | 0.00466 | -0.0348 | 95.9013
3 | 0.5026 | 0.00504 | -0.035 | 99.7222
3.5 | 0.5562 | 0.00578 | -0.0352 | 96.2284
4 | 0.6085 | 0.00665 | -0.0351 | 91.5038
4.5 | 0.6615 | 0.00731 | -0.035 | 90.4925
5 | 0.7147 | 0.00781 | -0.0348 | 91.5109
5.5 | 0.7677 | 0.00817 | -0.0345 | 93.9657
6 | 0.8172 | 0.00841 | -0.0333 | 97.17
6.5 | 0.8754 | 0.0088 | -0.0341 | 99.4773
7 | 0.929 | 0.00929 | -0.0341 | 100
7.5 | 0.9821 | 0.00978 | -0.034 | 100.4192
8 | 1.0345 | 0.0103 | -0.0338 | 100.4369
8.5 | 1.0853 | 0.01098 | -0.0333 | 98.8434
9 | 1.1367 | 0.01152 | -0.033 | 98.6719
9.5 | 1.1866 | 0.01217 | -0.0325 | 97.5021
10 | 1.2323 | 0.01322 | -0.0314 | 93.2148
10.5 | 1.2808 | 0.01382 | -0.0308 | 92.6773
11 | 1.327 | 0.01456 | -0.0298 | 91.1401
11.5 | 1.3708 | 0.01541 | -0.0285 | 88.9552
12 | 1.411 | 0.01643 | -0.0268 | 85.8795
12.5 | 1.4399 | 0.01812 | -0.0236 | 79.4647
13 | 1.4655 | 0.0192 | -0.0195 | 76.3281
13.5 | 1.4899 | 0.02036 | -0.0159 | 73.1778
14 | 1.5116 | 0.02195 | -0.0126 | 68.8656
14.5 | 1.5316 | 0.02388 | -0.0097 | 64.1374
15 | 1.5496 | 0.02614 | -0.0072 | 59.2808
15.5 | 1.5661 | 0.02871 | -0.005 | 54.5489
16 | 1.5774 | 0.03192 | -0.0032 | 49.4173
16.5 | 1.5859 | 0.03563 | -0.0019 | 44.5102
17 | 1.5881 | 0.04024 | -0.0011 | 39.4657
17.5 | 1.5823 | 0.04609 | -0.0011 | 34.3307
18 | 1.5539 | 0.05553 | -0.0031 | 27.9831
18.5 | 1.5399 | 0.06413 | -0.0061 | 24.0122
19 | 1.5033 | 0.07721 | -0.012 | 19.4703
19.5 | 1.4634 | 0.09231 | -0.0201 | 15.8531
20 | 1.4164 | 0.11031 | -0.0307 | 12.8402

## 59. Re 3M Mach 0.10 (1)
BIGFOIL.COM POLAR EXPORT
NACA63-211 a=0.6
NACA63-211 a=0.6 |  |  |  | Cl Max: | 1.077 | at alpha= | 10.5 | deg
JavaFoil+Calcfoil stall+Eppler ext transition |  |  |  | L/D Max: | 112.122 | at alpha= | 4 | deg
Re: | 3000000 |  |  | Cd Min: | 0.00519 | at alpha= | -0.5 | deg
Mach: | 0.1 |  |  | Cl=0 at alpha= | -1.3667 | deg
|  |  |  | @ Cl=0.1, Cd= | 0.0051905
|  |  |  | @ Cl=0.4, Cd= | 0.00542
|  |  |  | @ Cl=0.6, Cd= | 0.0055402
alpha (deg) | Cl | Cd | Cm | Cl/Cd
-14.5 | -0.613 | 0.10612 | -0.008 | -5.777
-14 | -0.63 | 0.10105 | -0.008 | -6.237
-13.5 | -0.645 | 0.09348 | -0.009 | -6.902
-13 | -0.657 | 0.08865 | -0.009 | -7.416
-12.5 | -0.667 | 0.08331 | -0.009 | -8.009
-12 | -0.674 | 0.07729 | -0.01 | -8.715
-11.5 | -0.677 | 0.07189 | -0.01 | -9.413
-11 | -0.676 | 0.06688 | -0.011 | -10.106
-10.5 | -0.674 | 0.06043 | -0.012 | -11.156
-10 | -0.785 | 0.01396 | -0.02 | -56.222
-9.5 | -0.795 | 0.01144 | -0.021 | -69.544
-9 | -0.771 | 0.01073 | -0.022 | -71.909
-8.5 | -0.742 | 0.01022 | -0.022 | -72.629
-8 | -0.708 | 0.0098 | -0.023 | -72.268
-7.5 | -0.669 | 0.00935 | -0.023 | -71.564
-7 | -0.625 | 0.00901 | -0.024 | -69.408
-6.5 | -0.577 | 0.0087 | -0.024 | -66.356
-6 | -0.527 | 0.00837 | -0.024 | -62.999
-5.5 | -0.475 | 0.00811 | -0.025 | -58.572
-5 | -0.421 | 0.00784 | -0.025 | -53.68
-4.5 | -0.366 | 0.00758 | -0.026 | -48.232
-4 | -0.309 | 0.0074 | -0.026 | -41.766
-3.5 | -0.251 | 0.00722 | -0.027 | -34.842
-3 | -0.193 | 0.0071 | -0.027 | -27.208
-2.5 | -0.134 | 0.0053 | -0.028 | -25.355
-2 | -0.075 | 0.00523 | -0.028 | -14.385
-1.5 | -0.016 | 0.0052 | -0.028 | -3.063
-1 | 0.044 | 0.0052 | -0.029 | 8.383
-0.5 | 0.103 | 0.00519 | -0.029 | 19.859
0 | 0.163 | 0.00522 | -0.03 | 31.154
0.5 | 0.222 | 0.00528 | -0.03 | 42.121
1 | 0.282 | 0.00532 | -0.031 | 53.012
1.5 | 0.341 | 0.00536 | -0.031 | 63.529
2 | 0.4 | 0.00542 | -0.032 | 73.82
2.5 | 0.459 | 0.00552 | -0.032 | 83.096
3 | 0.517 | 0.00566 | -0.032 | 91.442
3.5 | 0.575 | 0.00547 | -0.033 | 105.122
4 | 0.632 | 0.00563 | -0.033 | 112.122
4.5 | 0.687 | 0.00835 | -0.034 | 82.255
5 | 0.742 | 0.00858 | -0.034 | 86.417
5.5 | 0.795 | 0.00832 | -0.035 | 95.536
6 | 0.845 | 0.00862 | -0.035 | 98.005
6.5 | 0.891 | 0.00892 | -0.035 | 99.836
7 | 0.934 | 0.01048 | -0.036 | 89.114
7.5 | 0.972 | 0.01095 | -0.036 | 88.708
8 | 1.005 | 0.01139 | -0.037 | 88.226
8.5 | 1.031 | 0.01199 | -0.037 | 86.049
9 | 1.052 | 0.01265 | -0.037 | 83.187
9.5 | 1.067 | 0.01349 | -0.038 | 79.083
10 | 1.076 | 0.01436 | -0.038 | 74.885
10.5 | 1.077 | 0.01561 | -0.038 | 68.984
11 | 1.073 | 0.01675 | -0.038 | 64.065
11.5 | 1.059 | 0.01884 | -0.038 | 56.22
12 | 1.038 | 0.02156 | -0.038 | 48.158
12.5 | 0.882 | 0.07492 | -0.025 | 11.771
13 | 0.85 | 0.08469 | -0.023 | 10.039
13.5 | 0.821 | 0.09093 | -0.022 | 9.034
14 | 0.79 | 0.0986 | -0.021 | 8.015
14.5 | 0.758 | 0.10462 | -0.02 | 7.248
15 | 0.725 | 0.11175 | -0.02 | 6.489
15.5 | 0.691 | 0.11939 | -0.02 | 5.788

## 60. Re 3M Mach 0.10 (2)
BIGFOIL.COM POLAR EXPORT
NACA63-211 a=0.6
NACA63-211 a=0.6 |  |  |  | Cl Max: | 1.5597 | at alpha= | 16.5 | deg
XFOIL ncrit=9 |  |  |  | L/D Max: | 100.335 | at alpha= | 7.5 | deg
Re: | 3000000 |  |  | Cd Min: | 0.13509 | at alpha= | 20 | deg
Mach: | 0.1 |  |  | Cl=0 at alpha= | -1.3882 | deg
|  |  |  | @ Cl=0.1, Cd= | 0.004257
|  |  |  | @ Cl=0.4, Cd= | 0.004443
|  |  |  | @ Cl=0.6, Cd= | 0.0064957
alpha (deg) | Cl | Cd | Cm | Cl/Cd
-17.5 | -1.2782 | 0.0624 | -0.034 | -20.484
-17 | -1.3298 | 0.04769 | -0.0434 | -27.8843
-16.5 | -1.3608 | 0.038 | -0.0481 | -35.8105
-16 | -1.3698 | 0.03219 | -0.0493 | -42.5536
-15.5 | -1.3715 | 0.02813 | -0.048 | -48.7558
-15 | -1.3657 | 0.02558 | -0.0446 | -53.3894
-14.5 | -1.3517 | 0.02374 | -0.0403 | -56.9377
-14 | -1.3193 | 0.02215 | -0.0382 | -59.5621
-13.5 | -1.2792 | 0.02095 | -0.0368 | -61.0597
-13 | -1.2365 | 0.01979 | -0.0357 | -62.4811
-12.5 | -1.1917 | 0.01866 | -0.0347 | -63.8639
-12 | -1.1471 | 0.01697 | -0.0341 | -67.5958
-11.5 | -1.1118 | 0.01522 | -0.0313 | -73.0486
-11 | -1.0634 | 0.0144 | -0.0304 | -73.8472
-10.5 | -1.0125 | 0.01368 | -0.0298 | -74.0132
-10 | -0.9607 | 0.013 | -0.0294 | -73.9
-9.5 | -0.9073 | 0.0125 | -0.0291 | -72.584
-9 | -0.8536 | 0.01196 | -0.0289 | -71.3712
-8.5 | -0.803 | 0.01071 | -0.0284 | -74.9767
-8 | -0.7488 | 0.01006 | -0.0283 | -74.4334
-7.5 | -0.6936 | 0.00957 | -0.0283 | -72.4765
-7 | -0.638 | 0.00912 | -0.0283 | -69.9561
-6.5 | -0.5817 | 0.00876 | -0.0285 | -66.4041
-6 | -0.5262 | 0.00815 | -0.0285 | -64.5644
-5.5 | -0.4696 | 0.0078 | -0.0287 | -60.2051
-5 | -0.4125 | 0.00752 | -0.0289 | -54.8537
-4.5 | -0.3555 | 0.00717 | -0.0292 | -49.5816
-4 | -0.298 | 0.00694 | -0.0295 | -42.9395
-3.5 | -0.2405 | 0.00667 | -0.0298 | -36.057
-3 | -0.183 | 0.00638 | -0.0302 | -28.6834
-2.5 | -0.126 | 0.00593 | -0.0305 | -21.2479
-2 | -0.0694 | 0.00528 | -0.031 | -13.1439
-1.5 | -0.0129 | 0.00465 | -0.0315 | -2.7742
-1 | 0.0448 | 0.0044 | -0.032 | 10.1818
-0.5 | 0.1027 | 0.00425 | -0.0325 | 24.1647
0 | 0.1609 | 0.00419 | -0.0329 | 38.401
0.5 | 0.2192 | 0.00419 | -0.0334 | 52.315
1 | 0.2773 | 0.00422 | -0.0338 | 65.7109
1.5 | 0.3351 | 0.0043 | -0.0342 | 77.9302
2 | 0.3928 | 0.00441 | -0.0346 | 89.0703
2.5 | 0.4496 | 0.00467 | -0.0349 | 96.2741
3 | 0.5056 | 0.00506 | -0.0352 | 99.9209
3.5 | 0.5594 | 0.00581 | -0.0353 | 96.2823
4 | 0.6121 | 0.0067 | -0.0352 | 91.3582
4.5 | 0.6654 | 0.00736 | -0.0351 | 90.4076
5 | 0.719 | 0.00785 | -0.0349 | 91.5924
5.5 | 0.7724 | 0.00822 | -0.0345 | 93.9659
6 | 0.8224 | 0.00847 | -0.0333 | 97.0956
6.5 | 0.8809 | 0.00885 | -0.0341 | 99.5367
7 | 0.9345 | 0.00939 | -0.0339 | 99.5208
7.5 | 0.9883 | 0.00985 | -0.0337 | 100.335
8 | 1.0409 | 0.01041 | -0.0335 | 99.9904
8.5 | 1.0923 | 0.01108 | -0.033 | 98.583
9 | 1.1439 | 0.01166 | -0.0325 | 98.1046
9.5 | 1.1937 | 0.01238 | -0.0318 | 96.4216
10 | 1.2398 | 0.0134 | -0.0306 | 92.5224
10.5 | 1.2882 | 0.01406 | -0.0298 | 91.6216
11 | 1.3339 | 0.01488 | -0.0285 | 89.6438
11.5 | 1.3769 | 0.01582 | -0.027 | 87.0354
12 | 1.4132 | 0.01714 | -0.0245 | 82.4504
12.5 | 1.4408 | 0.01862 | -0.0207 | 77.3792
13 | 1.4621 | 0.01988 | -0.0161 | 73.5463
13.5 | 1.4861 | 0.0213 | -0.0127 | 69.77
14 | 1.5063 | 0.0232 | -0.0094 | 64.9267
14.5 | 1.5243 | 0.02548 | -0.0066 | 59.8234
15 | 1.5403 | 0.02812 | -0.0041 | 54.776
15.5 | 1.5533 | 0.03122 | -0.0021 | 49.7534
16 | 1.5586 | 0.03527 | -0.0005 | 44.1905
16.5 | 1.5597 | 0.04006 | 0.0004 | 38.9341
17 | 1.5513 | 0.0463 | 0.0003 | 33.5054
17.5 | 1.5361 | 0.05412 | -0.0012 | 28.3832
18 | 1.493 | 0.06697 | -0.006 | 22.2936
18.5 | 1.4729 | 0.07775 | -0.0111 | 18.9441
19 | 1.4249 | 0.09464 | -0.0205 | 15.056
19.5 | 1.378 | 0.11303 | -0.0316 | 12.1915
20 | 1.3208 | 0.13509 | -0.0453 | 9.7772

## 61. Re 3M Mach 0.25 (1)
BIGFOIL.COM POLAR EXPORT
NACA63-211 a=0.6
NACA63-211 a=0.6 |  |  |  | Cl Max: | 1.032 | at alpha= | 9 | deg
JavaFoil+Calcfoil stall+Eppler ext transition |  |  |  | L/D Max: | 112.942 | at alpha= | 4 | deg
Re: | 3000000 |  |  | Cd Min: | 0.00522 | at alpha= | -1 | deg
Mach: | 0.25 |  |  | Cl=0 at alpha= | -1.3688 | deg
|  |  |  | @ Cl=0.1, Cd= | 0.005229
|  |  |  | @ Cl=0.4, Cd= | 0.0054756
|  |  |  | @ Cl=0.6, Cd= | 0.10639
alpha (deg) | Cl | Cd | Cm | Cl/Cd
-13.5 | -0.424 | 0.10322 | -0.009 | -4.106
-13 | -0.469 | 0.09456 | -0.009 | -4.962
-12.5 | -0.51 | 0.08997 | -0.009 | -5.664
-12 | -0.544 | 0.08409 | -0.009 | -6.467
-11.5 | -0.572 | 0.07984 | -0.009 | -7.163
-11 | -0.592 | 0.08374 | -0.008 | -7.064
-10.5 | -0.608 | 0.06723 | -0.01 | -9.043
-10 | -0.615 | 0.062 | -0.011 | -9.925
-9.5 | -0.617 | 0.05664 | -0.012 | -10.895
-9 | -0.725 | 0.01321 | -0.022 | -54.879
-8.5 | -0.733 | 0.01078 | -0.023 | -68.013
-8 | -0.707 | 0.01021 | -0.023 | -69.199
-7.5 | -0.673 | 0.00969 | -0.024 | -69.51
-7 | -0.633 | 0.00931 | -0.024 | -68.026
-6.5 | -0.587 | 0.00892 | -0.025 | -65.809
-6 | -0.537 | 0.00857 | -0.025 | -62.716
-5.5 | -0.485 | 0.00825 | -0.026 | -58.795
-5 | -0.431 | 0.008 | -0.026 | -53.882
-4.5 | -0.375 | 0.00772 | -0.026 | -48.546
-4 | -0.317 | 0.00748 | -0.027 | -42.362
-3.5 | -0.258 | 0.00733 | -0.027 | -35.228
-3 | -0.198 | 0.00716 | -0.028 | -27.72
-2.5 | -0.138 | 0.007 | -0.028 | -19.721
-2 | -0.077 | 0.00527 | -0.029 | -14.674
-1.5 | -0.016 | 0.00523 | -0.029 | -3.129
-1 | 0.045 | 0.00522 | -0.03 | 8.567
-0.5 | 0.106 | 0.00523 | -0.03 | 20.254
0 | 0.167 | 0.00526 | -0.031 | 31.777
0.5 | 0.228 | 0.00531 | -0.031 | 43.014
1 | 0.29 | 0.00534 | -0.031 | 54.222
1.5 | 0.35 | 0.00541 | -0.032 | 64.752
2 | 0.411 | 0.00549 | -0.032 | 74.854
2.5 | 0.471 | 0.00558 | -0.033 | 84.47
3 | 0.531 | 0.00543 | -0.033 | 97.861
3.5 | 0.59 | 0.00557 | -0.034 | 105.993
4 | 0.648 | 0.00574 | -0.034 | 112.942
4.5 | 0.705 | 0.00856 | -0.035 | 82.376
5 | 0.761 | 0.00841 | -0.035 | 90.478
5.5 | 0.814 | 0.00861 | -0.036 | 94.569
6 | 0.863 | 0.00888 | -0.036 | 97.236
6.5 | 0.908 | 0.01043 | -0.036 | 87.049
7 | 0.947 | 0.01095 | -0.037 | 86.533
7.5 | 0.98 | 0.01142 | -0.037 | 85.848
8 | 1.006 | 0.01211 | -0.037 | 83.028
8.5 | 1.023 | 0.01286 | -0.038 | 79.56
9 | 1.032 | 0.01369 | -0.038 | 75.417
9.5 | 1.03 | 0.01494 | -0.038 | 68.977
10 | 1.018 | 0.01633 | -0.038 | 62.313
10.5 | 0.983 | 0.01982 | -0.038 | 49.583
11 | 0.816 | 0.06969 | -0.022 | 11.707
11.5 | 0.786 | 0.07413 | -0.022 | 10.609
12 | 0.747 | 0.0815 | -0.02 | 9.171
12.5 | 0.704 | 0.08743 | -0.019 | 8.053
13 | 0.643 | 0.09502 | -0.019 | 6.772
13.5 | 0.577 | 0.10134 | -0.019 | 5.691
14 | 0.505 | 0.10639 | -0.019 | 4.745

## 62. Re 3M Mach 0.25 (2)
BIGFOIL.COM POLAR EXPORT
NACA63-211 a=0.6
NACA63-211 a=0.6 |  |  |  | Cl Max: | 1.4104 | at alpha= | 13.5 | deg
XFOIL ncrit=9 |  |  |  | L/D Max: | 100.636 | at alpha= | 3 | deg
Re: | 3000000 |  |  | Cd Min: | 0.20437 | at alpha= | -17 | deg
Mach: | 0.25 |  |  | Cl=0 at alpha= | -1.3899 | deg
|  |  |  | @ Cl=0.1, Cd= | 0.0042956
|  |  |  | @ Cl=0.4, Cd= | 0.0044489
|  |  |  | @ Cl=0.6, Cd= | 0.0064088
alpha (deg) | Cl | Cd | Cm | Cl/Cd
-17 | -0.6936 | 0.20437 | 0.0458 | -3.3938
-16.5 | -0.6791 | 0.19535 | 0.041 | -3.4763
-16 | -0.668 | 0.18502 | 0.0358 | -3.6104
-15.5 | -0.6651 | 0.17209 | 0.0297 | -3.8648
-15 | -0.6487 | 0.16514 | 0.0255 | -3.9282
-14.5 | -0.6303 | 0.15893 | 0.0216 | -3.9659
-14 | -0.6286 | 0.14701 | 0.0158 | -4.2759
-13.5 | -0.9646 | 0.0612 | -0.0351 | -15.7614
-13 | -1.0266 | 0.04377 | -0.0488 | -23.4544
-12.5 | -1.0557 | 0.03519 | -0.0527 | -30
-12 | -1.1009 | 0.02872 | -0.0486 | -38.3322
-11.5 | -1.0946 | 0.02434 | -0.0448 | -44.9712
-11 | -1.0696 | 0.02125 | -0.0412 | -50.3341
-10.5 | -1.0413 | 0.01738 | -0.0381 | -59.9137
-10 | -0.9913 | 0.01597 | -0.0365 | -62.0726
-9.5 | -0.9384 | 0.0148 | -0.0353 | -63.4054
-9 | -0.8852 | 0.01356 | -0.0341 | -65.2802
-8.5 | -0.8296 | 0.01264 | -0.0332 | -65.6329
-8 | -0.7771 | 0.01111 | -0.0321 | -69.946
-7.5 | -0.72 | 0.01034 | -0.0315 | -69.6325
-7 | -0.6623 | 0.00968 | -0.0311 | -68.4194
-6.5 | -0.6039 | 0.00912 | -0.0308 | -66.2171
-6 | -0.5451 | 0.00861 | -0.0306 | -63.3101
-5.5 | -0.4868 | 0.00802 | -0.0305 | -60.6983
-5 | -0.4274 | 0.00766 | -0.0305 | -55.7963
-4.5 | -0.3679 | 0.00732 | -0.0306 | -50.2596
-4 | -0.3084 | 0.00702 | -0.0307 | -43.9316
-3.5 | -0.2487 | 0.00674 | -0.031 | -36.8991
-3 | -0.189 | 0.00648 | -0.0312 | -29.1667
-2.5 | -0.1299 | 0.00605 | -0.0316 | -21.4711
-2 | -0.0714 | 0.00541 | -0.032 | -13.1978
-1.5 | -0.0131 | 0.00471 | -0.0325 | -2.7813
-1 | 0.0464 | 0.00443 | -0.033 | 10.474
-0.5 | 0.1062 | 0.00428 | -0.0334 | 24.8131
0 | 0.1663 | 0.00422 | -0.0339 | 39.4076
0.5 | 0.2264 | 0.00423 | -0.0344 | 53.5225
1 | 0.2865 | 0.00427 | -0.0348 | 67.096
1.5 | 0.3463 | 0.00435 | -0.0352 | 79.6092
2 | 0.406 | 0.00446 | -0.0356 | 91.0314
2.5 | 0.4646 | 0.00475 | -0.0359 | 97.8105
3 | 0.5223 | 0.00519 | -0.0361 | 100.6358
3.5 | 0.5774 | 0.00603 | -0.0361 | 95.7546
4 | 0.6317 | 0.00694 | -0.0359 | 91.0231
4.5 | 0.6866 | 0.00765 | -0.0355 | 89.7516
5 | 0.7428 | 0.00808 | -0.0352 | 91.9307
5.5 | 0.7985 | 0.00843 | -0.0347 | 94.7212
6 | 0.8509 | 0.00879 | -0.0333 | 96.8032
6.5 | 0.9106 | 0.00917 | -0.0335 | 99.3021
7 | 0.9664 | 0.00976 | -0.033 | 99.0164
7.5 | 1.0219 | 0.01034 | -0.0323 | 98.8298
8 | 1.0754 | 0.01112 | -0.0313 | 96.7086
8.5 | 1.1292 | 0.01181 | -0.0303 | 95.6139
9 | 1.1806 | 0.01268 | -0.029 | 93.1073
9.5 | 1.2281 | 0.01384 | -0.027 | 88.7355
10 | 1.2752 | 0.01488 | -0.0249 | 85.6989
10.5 | 1.3199 | 0.01598 | -0.0225 | 82.597
11 | 1.3562 | 0.0175 | -0.019 | 77.4971
11.5 | 1.3701 | 0.01954 | -0.0124 | 70.1177
12 | 1.3887 | 0.02159 | -0.0075 | 64.3214
12.5 | 1.398 | 0.02469 | -0.0028 | 56.6221
13 | 1.4087 | 0.02805 | 0.0007 | 50.221
13.5 | 1.4104 | 0.03252 | 0.0035 | 43.3702
14 | 1.4052 | 0.03808 | 0.0052 | 36.9013
14.5 | 1.3881 | 0.04545 | 0.0053 | 30.5413
15 | 1.3723 | 0.05361 | 0.0036 | 25.5978
15.5 | 1.3474 | 0.06414 | -0.0006 | 21.0072
16 | 1.296 | 0.08048 | -0.0097 | 16.1034
16.5 | 1.261 | 0.09626 | -0.0194 | 13.0999
17 | 1.2116 | 0.11679 | -0.0324 | 10.3742
17.5 | 1.1244 | 0.14695 | -0.0513 | 7.6516

## 63. Re 3M Mach 0.50 (1)
BIGFOIL.COM POLAR EXPORT
NACA63-211 a=0.6
NACA63-211 a=0.6 |  |  |  | Cl Max: | 1.132 | at alpha= | 20 | deg
JavaFoil+Calcfoil stall+Eppler ext transition |  |  |  | L/D Max: | 111.328 | at alpha= | 3.5 | deg
Re: | 3000000 |  |  | Cd Min: | 0.00538 | at alpha= | -1 | deg
Mach: | 0.5 |  |  | Cl=0 at alpha= | -1.3677 | deg
|  |  |  | @ Cl=0.1, Cd= | 0.0053945
|  |  |  | @ Cl=0.4, Cd= | 0.0056282
|  |  |  | @ Cl=0.6, Cd= | 0.0057342
alpha (deg) | Cl | Cd | Cm | Cl/Cd
-20 | -1.01 | 0.16977 | -0.009 | -5.948
-19.5 | -0.983 | 0.16252 | -0.009 | -6.048
-19 | -0.957 | 0.15506 | -0.009 | -6.169
-18.5 | -0.932 | 0.15581 | -0.01 | -5.981
-18 | -0.903 | 0.15062 | -0.01 | -5.993
-17.5 | -0.875 | 0.14395 | -0.01 | -6.08
-17 | -0.848 | 0.14025 | -0.01 | -6.048
-16.5 | -0.822 | 0.13535 | -0.01 | -6.07
-16 | -0.796 | 0.13225 | -0.01 | -6.02
-15.5 | -0.767 | 0.12399 | -0.01 | -6.187
-15 | -0.74 | 0.11816 | -0.01 | -6.262
-14.5 | -0.713 | 0.11314 | -0.01 | -6.305
-14 | -0.687 | 0.10951 | -0.011 | -6.269
-13.5 | -0.66 | 0.10987 | -0.011 | -6.007
-13 | -0.631 | 0.10232 | -0.01 | -6.171
-12.5 | -0.605 | 0.09758 | -0.011 | -6.196
-12 | -0.578 | 0.09465 | -0.011 | -6.103
-11.5 | -0.551 | 0.09007 | -0.011 | -6.115
-11 | -0.524 | 0.0874 | -0.011 | -5.994
-10.5 | -0.496 | 0.07933 | -0.011 | -6.256
-10 | -0.469 | 0.06855 | -0.011 | -6.848
-9.5 | -0.443 | 0.06313 | -0.012 | -7.01
-9 | -0.416 | 0.0581 | -0.012 | -7.155
-8.5 | -0.388 | 0.05718 | -0.012 | -6.795
-8 | -0.36 | 0.05739 | -0.011 | -6.28
-7.5 | -0.334 | 0.05124 | -0.012 | -6.511
-7 | -0.307 | 0.04594 | -0.013 | -6.685
-6.5 | -0.443 | 0.04357 | -0.012 | -10.174
-6 | -0.548 | 0.00972 | -0.028 | -56.449
-5.5 | -0.515 | 0.00927 | -0.029 | -55.525
-5 | -0.467 | 0.00877 | -0.029 | -53.223
-4.5 | -0.411 | 0.00835 | -0.03 | -49.198
-4 | -0.35 | 0.00803 | -0.03 | -43.626
-3.5 | -0.287 | 0.00776 | -0.031 | -36.947
-3 | -0.221 | 0.00753 | -0.031 | -29.36
-2.5 | -0.154 | 0.00735 | -0.032 | -20.949
-2 | -0.086 | 0.00546 | -0.032 | -15.811
-1.5 | -0.018 | 0.0054 | -0.033 | -3.382
-1 | 0.05 | 0.00538 | -0.033 | 9.293
-0.5 | 0.119 | 0.0054 | -0.034 | 21.929
0 | 0.187 | 0.00543 | -0.034 | 34.413
0.5 | 0.255 | 0.00547 | -0.035 | 46.655
1 | 0.324 | 0.00554 | -0.035 | 58.455
1.5 | 0.391 | 0.00566 | -0.036 | 69.194
2 | 0.459 | 0.00542 | -0.036 | 84.622
2.5 | 0.526 | 0.00557 | -0.037 | 94.367
3 | 0.592 | 0.00571 | -0.037 | 103.779
3.5 | 0.658 | 0.00591 | -0.038 | 111.328
4 | 0.72 | 0.00864 | -0.038 | 83.343
4.5 | 0.779 | 0.0101 | -0.039 | 77.177
5 | 0.835 | 0.01066 | -0.039 | 78.295
5.5 | 0.883 | 0.01133 | -0.039 | 77.992
6 | 0.917 | 0.01181 | -0.04 | 77.677
6.5 | 0.926 | 0.01276 | -0.04 | 72.589
7 | 0.881 | 0.01418 | -0.04 | 62.13
7.5 | 0.477 | 0.05245 | -0.018 | 9.092
8 | 0.604 | 0.01675 | -0.041 | 36.072
8.5 | 0.531 | 0.05749 | -0.02 | 9.23
9 | 0.556 | 0.06684 | -0.019 | 8.32
9.5 | 0.584 | 0.06019 | -0.021 | 9.707
10 | 0.61 | 0.06665 | -0.021 | 9.156
10.5 | 0.636 | 0.07487 | -0.021 | 8.496
11 | 0.662 | 0.08774 | -0.021 | 7.545
11.5 | 0.689 | 0.09301 | -0.022 | 7.404
12 | 0.715 | 0.09633 | -0.022 | 7.419
12.5 | 0.741 | 0.09978 | -0.022 | 7.421
13 | 0.768 | 0.1031 | -0.024 | 7.447
13.5 | 0.794 | 0.10719 | -0.024 | 7.407
14 | 0.82 | 0.11065 | -0.025 | 7.408
14.5 | 0.846 | 0.11538 | -0.025 | 7.329
15 | 0.874 | 0.12334 | -0.027 | 7.084
15.5 | 0.899 | 0.12395 | -0.027 | 7.249
16 | 0.924 | 0.13097 | -0.027 | 7.057
16.5 | 0.95 | 0.13721 | -0.028 | 6.927
17 | 0.979 | 0.14048 | -0.029 | 6.971
17.5 | 1.003 | 0.14244 | -0.029 | 7.042
18 | 1.029 | 0.14679 | -0.03 | 7.008
18.5 | 1.055 | 0.15302 | -0.03 | 6.892
19 | 1.083 | 0.1595 | -0.031 | 6.79
19.5 | 1.11 | 0.16667 | -0.032 | 6.66
20 | 1.132 | 0.1674 | -0.032 | 6.764

## 64. Re 3M Mach 0.50 (2)
BIGFOIL.COM POLAR EXPORT
NACA63-211 a=0.6
NACA63-211 a=0.6 |  |  |  | Cl Max: | 1.1063 | at alpha= | 7.5 | deg
XFOIL ncrit=9 |  |  |  | L/D Max: | 104.578 | at alpha= | 2.5 | deg
Re: | 3000000 |  |  | Cd Min: | 0.23364 | at alpha= | -17.5 | deg
Mach: | 0.5 |  |  | Cl=0 at alpha= | -1.3963 | deg
|  |  |  | @ Cl=0.1, Cd= | 0.0045111
|  |  |  | @ Cl=0.4, Cd= | 0.0045772
|  |  |  | @ Cl=0.6, Cd= | 0.0059234
alpha (deg) | Cl | Cd | Cm | Cl/Cd
-17.5 | -0.7576 | 0.23364 | 0.063 | -3.2426
-17 | -0.7364 | 0.22537 | 0.0579 | -3.2675
-16.5 | -0.7157 | 0.21596 | 0.0526 | -3.314
-16 | -0.6949 | 0.20668 | 0.0473 | -3.3622
-15.5 | -0.6751 | 0.19727 | 0.042 | -3.4222
-15 | -0.657 | 0.18711 | 0.0366 | -3.5113
-14.5 | -0.6389 | 0.17787 | 0.0313 | -3.5919
-14 | -0.6196 | 0.16944 | 0.0264 | -3.6568
-13.5 | -0.601 | 0.16085 | 0.0215 | -3.7364
-13 | -0.587 | 0.15096 | 0.0161 | -3.8884
-12.5 | -0.5765 | 0.14022 | 0.0105 | -4.1114
-12 | -0.5671 | 0.12993 | 0.0051 | -4.3647
-11 | -0.5451 | 0.11086 | -0.0071 | -4.917
-10.5 | -0.5421 | 0.10153 | -0.0119 | -5.3393
-10 | -0.5458 | 0.09076 | -0.0181 | -6.0137
-9.5 | -0.5585 | 0.07892 | -0.0254 | -7.0768
-9 | -0.5768 | 0.06644 | -0.0339 | -8.6815
-8.5 | -0.6023 | 0.05089 | -0.047 | -11.8353
-8 | -0.6346 | 0.0407 | -0.0545 | -15.5921
-7.5 | -0.6741 | 0.0334 | -0.0526 | -20.1826
-7 | -0.6874 | 0.02467 | -0.05 | -27.8638
-6.5 | -0.6628 | 0.01813 | -0.0469 | -36.5582
-6 | -0.6206 | 0.01267 | -0.0434 | -48.9818
-5.5 | -0.5598 | 0.01032 | -0.0408 | -54.2442
-5 | -0.4942 | 0.00887 | -0.0389 | -55.7159
-4.5 | -0.4249 | 0.00813 | -0.0377 | -52.2632
-4 | -0.3551 | 0.00762 | -0.037 | -46.601
-3.5 | -0.2856 | 0.00716 | -0.0365 | -39.8883
-3 | -0.2162 | 0.00682 | -0.0363 | -31.7009
-2.5 | -0.1472 | 0.00652 | -0.0363 | -22.5767
-2 | -0.0799 | 0.00593 | -0.0365 | -13.4739
-1.5 | -0.014 | 0.00503 | -0.037 | -2.7833
-1 | 0.0535 | 0.00462 | -0.0374 | 11.5801
-0.5 | 0.1218 | 0.00446 | -0.0379 | 27.3094
0 | 0.1904 | 0.00441 | -0.0383 | 43.1746
0.5 | 0.2592 | 0.00443 | -0.0388 | 58.5102
1 | 0.328 | 0.00447 | -0.0393 | 73.3781
1.5 | 0.3967 | 0.00457 | -0.0397 | 86.8053
2 | 0.4651 | 0.00472 | -0.04 | 98.5381
2.5 | 0.5323 | 0.00509 | -0.0401 | 104.5776
3 | 0.5964 | 0.00585 | -0.0398 | 101.9487
3.5 | 0.6562 | 0.00707 | -0.0389 | 92.8147
4 | 0.7173 | 0.00804 | -0.0378 | 89.2164
4.5 | 0.7822 | 0.00859 | -0.0367 | 91.0594
5 | 0.8477 | 0.00909 | -0.0352 | 93.2563
5.5 | 0.9116 | 0.00968 | -0.0332 | 94.1736
6 | 0.9705 | 0.01046 | -0.0299 | 92.782
6.5 | 1.0315 | 0.01135 | -0.0267 | 90.8811
7 | 1.0811 | 0.01302 | -0.0219 | 83.0338
7.5 | 1.1063 | 0.01574 | -0.0141 | 70.2859
8 | 1.1054 | 0.01974 | -0.0045 | 55.998
8.5 | 1.0994 | 0.02532 | 0.0025 | 43.4202
9 | 1.08 | 0.03216 | 0.007 | 33.5821
9.5 | 1.0502 | 0.04056 | 0.0081 | 25.8925
10 | 1.0141 | 0.05096 | 0.0054 | 19.8999
10.5 | 0.9796 | 0.06307 | -0.0011 | 15.5319
11 | 0.948 | 0.07736 | -0.0109 | 12.2544
11.5 | 0.9185 | 0.09435 | -0.0227 | 9.735
12 | 0.8955 | 0.11125 | -0.0329 | 8.0494
12.5 | 0.8758 | 0.1273 | -0.0429 | 6.8798

## 65. Re 4M Mach 0.00 (1)
BIGFOIL.COM POLAR EXPORT
NACA63-211 a=0.6
NACA63-211 a=0.6 |  |  |  | Cl Max: | 1.09 | at alpha= | 10.5 | deg
JavaFoil+Calcfoil stall+Eppler ext transition |  |  |  | L/D Max: | 111.129 | at alpha= | 4 | deg
Re: | 4000000 |  |  | Cd Min: | 0.00509 | at alpha= | -1 | deg
Mach: | 0 |  |  | Cl=0 at alpha= | -1.3644 | deg
|  |  |  | @ Cl=0.1, Cd= | 0.00509
|  |  |  | @ Cl=0.4, Cd= | 0.0053234
|  |  |  | @ Cl=0.6, Cd= | 0.0055379
alpha (deg) | Cl | Cd | Cm | Cl/Cd
-15 | -0.63 | 0.11145 | -0.008 | -5.651
-14.5 | -0.645 | 0.10349 | -0.008 | -6.234
-14 | -0.659 | 0.09691 | -0.009 | -6.802
-13.5 | -0.671 | 0.09075 | -0.009 | -7.391
-13 | -0.68 | 0.08537 | -0.009 | -7.968
-12.5 | -0.687 | 0.07947 | -0.01 | -8.648
-12 | -0.692 | 0.07325 | -0.011 | -9.447
-11.5 | -0.696 | 0.06612 | -0.012 | -10.523
-11 | -0.765 | 0.02689 | -0.018 | -28.463
-10.5 | -0.815 | 0.01293 | -0.02 | -63.037
-10 | -0.82 | 0.01136 | -0.021 | -72.16
-9.5 | -0.799 | 0.01063 | -0.021 | -75.143
-9 | -0.773 | 0.01008 | -0.022 | -76.729
-8.5 | -0.743 | 0.00964 | -0.022 | -77.044
-8 | -0.707 | 0.00928 | -0.023 | -76.233
-7.5 | -0.668 | 0.00889 | -0.023 | -75.144
-7 | -0.624 | 0.00854 | -0.023 | -73.018
-6.5 | -0.576 | 0.00827 | -0.024 | -69.634
-6 | -0.525 | 0.00794 | -0.024 | -66.154
-5.5 | -0.473 | 0.00777 | -0.025 | -60.923
-5 | -0.419 | 0.00753 | -0.025 | -55.678
-4.5 | -0.364 | 0.00731 | -0.026 | -49.817
-4 | -0.308 | 0.00714 | -0.026 | -43.054
-3.5 | -0.25 | 0.00697 | -0.026 | -35.908
-3 | -0.192 | 0.00686 | -0.027 | -28.044
-2.5 | -0.134 | 0.00524 | -0.027 | -25.518
-2 | -0.075 | 0.00513 | -0.028 | -14.6
-1.5 | -0.016 | 0.00511 | -0.028 | -3.097
-1 | 0.043 | 0.00509 | -0.029 | 8.511
-0.5 | 0.103 | 0.00509 | -0.029 | 20.153
0 | 0.162 | 0.0051 | -0.03 | 31.751
0.5 | 0.221 | 0.00514 | -0.03 | 43.07
1 | 0.28 | 0.00518 | -0.03 | 54.175
1.5 | 0.339 | 0.00524 | -0.031 | 64.672
2 | 0.398 | 0.00532 | -0.031 | 74.893
2.5 | 0.457 | 0.00542 | -0.032 | 84.294
3 | 0.515 | 0.00556 | -0.032 | 92.557
3.5 | 0.572 | 0.00542 | -0.033 | 105.531
4 | 0.629 | 0.00566 | -0.033 | 111.129
4.5 | 0.684 | 0.00795 | -0.034 | 86.03
5 | 0.738 | 0.0082 | -0.034 | 90.026
5.5 | 0.792 | 0.00853 | -0.034 | 92.844
6 | 0.841 | 0.00836 | -0.035 | 100.602
6.5 | 0.888 | 0.0085 | -0.035 | 104.479
7 | 0.931 | 0.0088 | -0.036 | 105.866
7.5 | 0.97 | 0.01038 | -0.036 | 93.45
8 | 1.005 | 0.01085 | -0.036 | 92.573
8.5 | 1.034 | 0.01129 | -0.037 | 91.538
9 | 1.057 | 0.0119 | -0.037 | 88.808
9.5 | 1.074 | 0.01267 | -0.037 | 84.77
10 | 1.085 | 0.01342 | -0.038 | 80.871
10.5 | 1.09 | 0.01439 | -0.038 | 75.712
11 | 1.09 | 0.01529 | -0.038 | 71.294
11.5 | 1.081 | 0.01699 | -0.038 | 63.664
12 | 1.07 | 0.01841 | -0.038 | 58.116
12.5 | 1.044 | 0.02194 | -0.038 | 47.607
13 | 1.009 | 0.02623 | -0.038 | 38.456
13.5 | 0.865 | 0.07939 | -0.027 | 10.89
14 | 0.828 | 0.09205 | -0.024 | 8.992
14.5 | 0.798 | 0.09989 | -0.023 | 7.984
15 | 0.767 | 0.10668 | -0.022 | 7.192
15.5 | 0.737 | 0.11269 | -0.022 | 6.538

## 66. Re 4M Mach 0.00 (2)
BIGFOIL.COM POLAR EXPORT
NACA63-211 a=0.6
NACA63-211 a=0.6 |  |  |  | Cl Max: | 1.6297 | at alpha= | 18 | deg
XFOIL ncrit=9 |  |  |  | L/D Max: | 107.707 | at alpha= | 7.5 | deg
Re: | 4000000 |  |  | Cd Min: | 0.07793 | at alpha= | 20 | deg
Mach: | 0 |  |  | Cl=0 at alpha= | -1.3914 | deg
|  |  |  | @ Cl=0.1, Cd= | 0.004088
|  |  |  | @ Cl=0.4, Cd= | 0.004486
|  |  |  | @ Cl=0.6, Cd= | 0.0064847
alpha (deg) | Cl | Cd | Cm | Cl/Cd
-19 | -1.399 | 0.0618 | -0.034 | -22.6375
-18.5 | -1.4326 | 0.05011 | -0.0411 | -28.5891
-18 | -1.4518 | 0.04164 | -0.0453 | -34.8655
-17.5 | -1.4647 | 0.03493 | -0.0476 | -41.9324
-17 | -1.4641 | 0.03053 | -0.0477 | -47.9561
-16.5 | -1.4616 | 0.02707 | -0.0462 | -53.9934
-16 | -1.4655 | 0.02414 | -0.0419 | -60.7084
-15.5 | -1.4608 | 0.02168 | -0.0367 | -67.3801
-15 | -1.4292 | 0.02006 | -0.0346 | -71.2463
-14.5 | -1.3905 | 0.01878 | -0.0332 | -74.0415
-14 | -1.348 | 0.0177 | -0.0322 | -76.1582
-13.5 | -1.3027 | 0.01675 | -0.0315 | -77.7731
-13 | -1.2552 | 0.01593 | -0.031 | -78.7947
-12.5 | -1.2079 | 0.01523 | -0.0302 | -79.3106
-12 | -1.1619 | 0.01455 | -0.029 | -79.8557
-11.5 | -1.1134 | 0.01377 | -0.0284 | -80.8569
-11 | -1.0668 | 0.01247 | -0.0276 | -85.5493
-10.5 | -1.0152 | 0.01186 | -0.0273 | -85.5987
-10 | -0.9625 | 0.01132 | -0.0272 | -85.0265
-9.5 | -0.9089 | 0.01086 | -0.0272 | -83.6924
-9 | -0.855 | 0.01038 | -0.0272 | -82.3699
-8.5 | -0.8006 | 0.00995 | -0.0272 | -80.4623
-8 | -0.747 | 0.00926 | -0.0272 | -80.6695
-7.5 | -0.6924 | 0.0087 | -0.0272 | -79.5862
-7 | -0.6367 | 0.00833 | -0.0274 | -76.4346
-6.5 | -0.5807 | 0.008 | -0.0276 | -72.5875
-6 | -0.5243 | 0.00772 | -0.0279 | -67.9145
-5.5 | -0.4682 | 0.0073 | -0.0281 | -64.137
-5 | -0.4114 | 0.00702 | -0.0284 | -58.604
-4.5 | -0.3544 | 0.00678 | -0.0287 | -52.2714
-4 | -0.2973 | 0.00653 | -0.0291 | -45.5283
-3.5 | -0.24 | 0.0063 | -0.0295 | -38.0952
-3 | -0.1827 | 0.00608 | -0.0298 | -30.0493
-2.5 | -0.1256 | 0.00574 | -0.0303 | -21.8815
-2 | -0.0688 | 0.00524 | -0.0307 | -13.1298
-1.5 | -0.0124 | 0.00464 | -0.0313 | -2.6724
-1 | 0.0447 | 0.00428 | -0.0318 | 10.4439
-0.5 | 0.1023 | 0.00408 | -0.0323 | 25.0735
0 | 0.1601 | 0.00403 | -0.0327 | 39.727
0.5 | 0.2179 | 0.00402 | -0.0332 | 54.204
1 | 0.2758 | 0.00407 | -0.0336 | 67.7641
1.5 | 0.3332 | 0.00418 | -0.0341 | 79.7129
2.5 | 0.4467 | 0.0047 | -0.0349 | 95.0426
3 | 0.5018 | 0.00523 | -0.0351 | 95.9465
3.5 | 0.5556 | 0.00594 | -0.0353 | 93.5354
4 | 0.6094 | 0.0066 | -0.0354 | 92.3333
4.5 | 0.6634 | 0.00715 | -0.0354 | 92.7832
5 | 0.718 | 0.00753 | -0.0354 | 95.3519
5.5 | 0.7726 | 0.00782 | -0.0354 | 98.798
6 | 0.8261 | 0.00815 | -0.0352 | 101.362
6.5 | 0.8773 | 0.00837 | -0.0344 | 104.8148
7 | 0.9328 | 0.00874 | -0.0347 | 106.7277
7.5 | 0.9866 | 0.00916 | -0.0347 | 107.7074
8 | 1.039 | 0.00974 | -0.0344 | 106.6735
8.5 | 1.0918 | 0.01019 | -0.0343 | 107.1443
9 | 1.1435 | 0.01074 | -0.034 | 106.4711
9.5 | 1.1927 | 0.01152 | -0.0334 | 103.533
10 | 1.2429 | 0.01209 | -0.033 | 102.804
10.5 | 1.292 | 0.01269 | -0.0324 | 101.8125
11 | 1.3389 | 0.01343 | -0.0315 | 99.6947
11.5 | 1.3823 | 0.01442 | -0.0301 | 95.8599
12 | 1.4245 | 0.01537 | -0.0286 | 92.6805
12.5 | 1.4656 | 0.01624 | -0.027 | 90.2463
13 | 1.503 | 0.01722 | -0.0249 | 87.2822
13.5 | 1.5311 | 0.0182 | -0.0212 | 84.1264
14 | 1.5511 | 0.01948 | -0.0168 | 79.6253
14.5 | 1.5709 | 0.02109 | -0.0132 | 74.4855
15 | 1.5894 | 0.02305 | -0.01 | 68.9544
15.5 | 1.5987 | 0.02594 | -0.0068 | 61.6307
16 | 1.6016 | 0.02964 | -0.0039 | 54.0351
16.5 | 1.6157 | 0.03264 | -0.0024 | 49.5006
17 | 1.626 | 0.03621 | -0.0013 | 44.9047
17.5 | 1.6267 | 0.04099 | -0.0006 | 39.6853
18 | 1.6297 | 0.0459 | -0.0007 | 35.5054
18.5 | 1.621 | 0.05273 | -0.0019 | 30.7415
19 | 1.6131 | 0.0601 | -0.0041 | 26.8403
19.5 | 1.5979 | 0.06914 | -0.0077 | 23.1111
20 | 1.5885 | 0.07793 | -0.0118 | 20.3837

## 67. Re 4M Mach 0.10 (1)
BIGFOIL.COM POLAR EXPORT
NACA63-211 a=0.6
NACA63-211 a=0.6 |  |  |  | Cl Max: | 1.081 | at alpha= | 10.5 | deg
JavaFoil+Calcfoil stall+Eppler ext transition |  |  |  | L/D Max: | 110.934 | at alpha= | 4 | deg
Re: | 4000000 |  |  | Cd Min: | 0.00509 | at alpha= | -1 | deg
Mach: | 0.1 |  |  | Cl=0 at alpha= | -1.3667 | deg
|  |  |  | @ Cl=0.1, Cd= | 0.00509
|  |  |  | @ Cl=0.4, Cd= | 0.00534
|  |  |  | @ Cl=0.6, Cd= | 0.0055328
alpha (deg) | Cl | Cd | Cm | Cl/Cd
-15 | -0.595 | 0.11153 | -0.008 | -5.334
-14.5 | -0.614 | 0.10493 | -0.008 | -5.851
-14 | -0.631 | 0.09732 | -0.009 | -6.483
-13.5 | -0.646 | 0.09185 | -0.009 | -7.031
-13 | -0.658 | 0.0874 | -0.009 | -7.531
-12.5 | -0.669 | 0.08073 | -0.01 | -8.284
-12 | -0.676 | 0.07495 | -0.01 | -9.016
-11.5 | -0.681 | 0.06871 | -0.011 | -9.906
-11 | -0.687 | 0.05956 | -0.013 | -11.533
-10.5 | -0.793 | 0.01489 | -0.02 | -53.211
-10 | -0.807 | 0.0116 | -0.021 | -69.619
-9.5 | -0.795 | 0.01079 | -0.021 | -73.741
-9 | -0.771 | 0.01019 | -0.022 | -75.673
-8.5 | -0.742 | 0.00973 | -0.022 | -76.305
-8 | -0.708 | 0.00933 | -0.023 | -75.897
-7.5 | -0.669 | 0.00895 | -0.023 | -74.781
-7 | -0.625 | 0.00861 | -0.024 | -72.649
-6.5 | -0.578 | 0.00828 | -0.024 | -69.716
-6 | -0.527 | 0.008 | -0.024 | -65.866
-5.5 | -0.475 | 0.00779 | -0.025 | -60.968
-5 | -0.421 | 0.00754 | -0.025 | -55.876
-4.5 | -0.366 | 0.00731 | -0.026 | -50.024
-4 | -0.309 | 0.00715 | -0.026 | -43.226
-3.5 | -0.251 | 0.00698 | -0.027 | -36.016
-3 | -0.193 | 0.00685 | -0.027 | -28.193
-2.5 | -0.134 | 0.00524 | -0.028 | -25.639
-2 | -0.075 | 0.00515 | -0.028 | -14.613
-1.5 | -0.016 | 0.00511 | -0.028 | -3.116
-1 | 0.044 | 0.00509 | -0.029 | 8.566
-0.5 | 0.103 | 0.00509 | -0.029 | 20.257
0 | 0.163 | 0.0051 | -0.03 | 31.94
0.5 | 0.222 | 0.00516 | -0.03 | 43.125
1 | 0.282 | 0.00517 | -0.031 | 54.511
1.5 | 0.341 | 0.00523 | -0.031 | 65.102
2 | 0.4 | 0.00534 | -0.032 | 74.984
2.5 | 0.459 | 0.00543 | -0.032 | 84.522
3 | 0.517 | 0.00558 | -0.032 | 92.713
3.5 | 0.575 | 0.00541 | -0.033 | 106.204
4 | 0.632 | 0.00569 | -0.033 | 110.934
4.5 | 0.687 | 0.00801 | -0.034 | 85.834
5 | 0.742 | 0.00829 | -0.034 | 89.491
5.5 | 0.795 | 0.00854 | -0.035 | 93.056
6 | 0.845 | 0.00837 | -0.035 | 100.969
6.5 | 0.891 | 0.00857 | -0.035 | 104.021
7 | 0.934 | 0.00888 | -0.036 | 105.199
7.5 | 0.973 | 0.01048 | -0.036 | 92.827
8 | 1.006 | 0.01094 | -0.037 | 91.935
8.5 | 1.034 | 0.01141 | -0.037 | 90.567
9 | 1.055 | 0.01204 | -0.037 | 87.63
9.5 | 1.07 | 0.01283 | -0.038 | 83.399
10 | 1.079 | 0.01362 | -0.038 | 79.212
10.5 | 1.081 | 0.01468 | -0.038 | 73.622
11 | 1.078 | 0.01562 | -0.038 | 68.968
11.5 | 1.065 | 0.0173 | -0.038 | 61.584
12 | 1.048 | 0.0192 | -0.038 | 54.604
12.5 | 1.005 | 0.02607 | -0.037 | 38.552
13 | 0.861 | 0.0772 | -0.026 | 11.157
13.5 | 0.827 | 0.08641 | -0.024 | 9.573
14 | 0.793 | 0.09542 | -0.022 | 8.311
14.5 | 0.76 | 0.10274 | -0.022 | 7.398
15 | 0.726 | 0.10904 | -0.021 | 6.662
15.5 | 0.692 | 0.11522 | -0.021 | 6.006

## 68. Re 4M Mach 0.10 (2)
BIGFOIL.COM POLAR EXPORT
NACA63-211 a=0.6
NACA63-211 a=0.6 |  |  |  | Cl Max: | 1.606 | at alpha= | 17 | deg
XFOIL ncrit=9 |  |  |  | L/D Max: | 107.457 | at alpha= | 7.5 | deg
Re: | 4000000 |  |  | Cd Min: | 0.11301 | at alpha= | -18.5 | deg
Mach: | 0.1 |  |  | Cl=0 at alpha= | -1.392 | deg
|  |  |  | @ Cl=0.1, Cd= | 0.00409
|  |  |  | @ Cl=0.4, Cd= | 0.004359
|  |  |  | @ Cl=0.6, Cd= | 0.0064876
alpha (deg) | Cl | Cd | Cm | Cl/Cd
-18.5 | -1.1085 | 0.11301 | -0.0009 | -9.8089
-18 | -1.3624 | 0.05642 | -0.039 | -24.1475
-17.5 | -1.4037 | 0.04423 | -0.0462 | -31.7364
-17 | -1.4201 | 0.03672 | -0.0493 | -38.6737
-16.5 | -1.4298 | 0.03108 | -0.05 | -46.0039
-16 | -1.4253 | 0.02764 | -0.0486 | -51.5666
-15.5 | -1.4232 | 0.02493 | -0.0449 | -57.0878
-15 | -1.4254 | 0.02197 | -0.039 | -64.8794
-14.5 | -1.3949 | 0.02007 | -0.0366 | -69.5017
-14 | -1.355 | 0.0187 | -0.0351 | -72.4599
-13.5 | -1.3107 | 0.0176 | -0.034 | -74.4716
-13 | -1.2637 | 0.01665 | -0.0332 | -75.8979
-12.5 | -1.2163 | 0.01584 | -0.0322 | -76.7866
-12 | -1.1706 | 0.01503 | -0.0308 | -77.8842
-11.5 | -1.1209 | 0.01434 | -0.03 | -78.166
-11 | -1.0744 | 0.01294 | -0.029 | -83.0294
-10.5 | -1.0232 | 0.01213 | -0.0285 | -84.3528
-9.5 | -0.9159 | 0.01106 | -0.0281 | -82.8119
-9 | -0.8615 | 0.01054 | -0.028 | -81.7362
-8.5 | -0.8066 | 0.01008 | -0.0279 | -80.0198
-8 | -0.7519 | 0.0095 | -0.0279 | -79.1474
-7.5 | -0.6974 | 0.00879 | -0.0278 | -79.3402
-7 | -0.6413 | 0.00839 | -0.0279 | -76.4362
-6.5 | -0.5847 | 0.00804 | -0.028 | -72.7239
-6 | -0.5279 | 0.00775 | -0.0283 | -68.1161
-5.5 | -0.4713 | 0.00733 | -0.0284 | -64.2974
-5 | -0.4141 | 0.00704 | -0.0287 | -58.821
-4.5 | -0.3566 | 0.00681 | -0.029 | -52.3642
-4 | -0.2992 | 0.00655 | -0.0293 | -45.6794
-3.5 | -0.2415 | 0.00631 | -0.0297 | -38.2726
-3 | -0.1837 | 0.0061 | -0.03 | -30.1148
-2.5 | -0.1263 | 0.00575 | -0.0304 | -21.9652
-2 | -0.0692 | 0.00525 | -0.0309 | -13.181
-1.5 | -0.0124 | 0.00464 | -0.0314 | -2.6724
-1 | 0.045 | 0.00428 | -0.0319 | 10.514
-0.5 | 0.1029 | 0.00408 | -0.0324 | 25.2206
0 | 0.1611 | 0.00404 | -0.0329 | 39.8762
0.5 | 0.2192 | 0.00403 | -0.0334 | 54.3921
1 | 0.2774 | 0.00408 | -0.0338 | 67.9902
2 | 0.3931 | 0.00431 | -0.0347 | 91.2065
2.5 | 0.4494 | 0.00471 | -0.035 | 95.414
3 | 0.5048 | 0.00525 | -0.0353 | 96.1524
3.5 | 0.5589 | 0.00597 | -0.0354 | 93.6181
4 | 0.6129 | 0.00665 | -0.0355 | 92.1654
4.5 | 0.6674 | 0.00719 | -0.0355 | 92.8234
5 | 0.7224 | 0.00756 | -0.0355 | 95.5556
5.5 | 0.7774 | 0.00786 | -0.0355 | 98.9059
6 | 0.8313 | 0.00818 | -0.0352 | 101.6259
6.5 | 0.8828 | 0.00843 | -0.0344 | 104.7212
7 | 0.9388 | 0.00879 | -0.0345 | 106.8032
7.5 | 0.9929 | 0.00924 | -0.0345 | 107.4567
8 | 1.0458 | 0.00981 | -0.0342 | 106.6055
8.5 | 1.099 | 0.01029 | -0.034 | 106.8027
9 | 1.1508 | 0.01089 | -0.0335 | 105.6749
9.5 | 1.2006 | 0.01165 | -0.0328 | 103.0558
10 | 1.251 | 0.01226 | -0.0322 | 102.0392
10.5 | 1.3 | 0.01292 | -0.0314 | 100.6192
11 | 1.3464 | 0.01376 | -0.0303 | 97.8488
11.5 | 1.3884 | 0.0149 | -0.0285 | 93.1812
12 | 1.4318 | 0.01573 | -0.027 | 91.0235
12.5 | 1.4716 | 0.0167 | -0.0249 | 88.1198
13 | 1.5054 | 0.01777 | -0.022 | 84.7158
13.5 | 1.5267 | 0.01891 | -0.0172 | 80.7351
14 | 1.547 | 0.02045 | -0.0131 | 75.6479
14.5 | 1.5642 | 0.02248 | -0.0095 | 69.5819
15 | 1.5782 | 0.02501 | -0.0063 | 63.1028
15.5 | 1.5786 | 0.0289 | -0.003 | 54.6228
16 | 1.5884 | 0.03234 | -0.001 | 49.1156
16.5 | 1.5993 | 0.03592 | 0.0002 | 44.5239
17 | 1.606 | 0.04017 | 0.0009 | 39.9801
17.5 | 1.6008 | 0.04603 | 0.0009 | 34.7773
18 | 1.5957 | 0.05252 | -0.0002 | 30.3827
18.5 | 1.5774 | 0.06146 | -0.0031 | 25.6655
19 | 1.5602 | 0.07109 | -0.0071 | 21.9468
19.5 | 1.5309 | 0.08355 | -0.0134 | 18.3232
20 | 1.5113 | 0.09525 | -0.0198 | 15.8667

## 69. Re 4M Mach 0.25 (1)
BIGFOIL.COM POLAR EXPORT
NACA63-211 a=0.6
NACA63-211 a=0.6 |  |  |  | Cl Max: | 1.035 | at alpha= | 9 | deg
JavaFoil+Calcfoil stall+Eppler ext transition |  |  |  | L/D Max: | 110.255 | at alpha= | 4 | deg
Re: | 4000000 |  |  | Cd Min: | 0.00512 | at alpha= | -1 | deg
Mach: | 0.25 |  |  | Cl=0 at alpha= | -1.3688 | deg
|  |  |  | @ Cl=0.1, Cd= | 0.005129
|  |  |  | @ Cl=0.4, Cd= | 0.0053656
|  |  |  | @ Cl=0.6, Cd= | 0.10371
alpha (deg) | Cl | Cd | Cm | Cl/Cd
-14 | -0.374 | 0.10472 | -0.009 | -3.57
-13.5 | -0.424 | 0.09989 | -0.009 | -4.245
-13 | -0.47 | 0.09239 | -0.009 | -5.084
-12.5 | -0.51 | 0.08748 | -0.009 | -5.831
-12 | -0.544 | 0.08279 | -0.009 | -6.575
-11.5 | -0.572 | 0.07754 | -0.009 | -7.382
-11 | -0.592 | 0.0801 | -0.008 | -7.385
-10.5 | -0.61 | 0.06503 | -0.011 | -9.381
-10 | -0.619 | 0.05926 | -0.012 | -10.447
-9.5 | -0.729 | 0.01418 | -0.021 | -51.416
-9 | -0.751 | 0.01094 | -0.022 | -68.672
-8.5 | -0.733 | 0.01022 | -0.023 | -71.719
-8 | -0.707 | 0.00973 | -0.023 | -72.609
-7.5 | -0.673 | 0.00927 | -0.024 | -72.634
-7 | -0.633 | 0.00889 | -0.024 | -71.21
-6.5 | -0.587 | 0.00853 | -0.025 | -68.806
-6 | -0.537 | 0.0082 | -0.025 | -65.57
-5.5 | -0.485 | 0.00793 | -0.026 | -61.21
-5 | -0.431 | 0.00768 | -0.026 | -56.104
-4.5 | -0.375 | 0.00745 | -0.026 | -50.315
-4 | -0.317 | 0.00723 | -0.027 | -43.869
-3.5 | -0.258 | 0.00709 | -0.027 | -36.408
-3 | -0.198 | 0.00694 | -0.028 | -28.573
-2.5 | -0.138 | 0.00675 | -0.028 | -20.45
-2 | -0.077 | 0.0052 | -0.029 | -14.887
-1.5 | -0.016 | 0.00516 | -0.029 | -3.172
-1 | 0.045 | 0.00512 | -0.03 | 8.735
-0.5 | 0.106 | 0.00513 | -0.03 | 20.682
0 | 0.167 | 0.00516 | -0.031 | 32.423
0.5 | 0.228 | 0.00516 | -0.031 | 44.26
1 | 0.29 | 0.00523 | -0.031 | 55.418
1.5 | 0.35 | 0.0053 | -0.032 | 66.116
2 | 0.411 | 0.00538 | -0.032 | 76.403
2.5 | 0.471 | 0.00548 | -0.033 | 86.046
3 | 0.531 | 0.00566 | -0.033 | 93.855
3.5 | 0.59 | 0.00552 | -0.034 | 106.853
4 | 0.648 | 0.00588 | -0.034 | 110.255
4.5 | 0.705 | 0.00819 | -0.035 | 86.068
5 | 0.761 | 0.00846 | -0.035 | 89.94
5.5 | 0.814 | 0.00835 | -0.036 | 97.526
6 | 0.863 | 0.00866 | -0.036 | 99.717
6.5 | 0.908 | 0.00885 | -0.036 | 102.645
7 | 0.948 | 0.01044 | -0.037 | 90.823
7.5 | 0.982 | 0.01098 | -0.037 | 89.459
8 | 1.008 | 0.01152 | -0.038 | 87.482
8.5 | 1.026 | 0.01221 | -0.038 | 84.005
9 | 1.035 | 0.01299 | -0.038 | 79.692
9.5 | 1.034 | 0.01414 | -0.038 | 73.078
10 | 1.022 | 0.01535 | -0.039 | 66.584
10.5 | 0.997 | 0.01727 | -0.039 | 57.711
11 | 0.841 | 0.05696 | -0.028 | 14.765
11.5 | 0.799 | 0.0667 | -0.026 | 11.977
12 | 0.75 | 0.07948 | -0.021 | 9.431
12.5 | 0.705 | 0.08557 | -0.02 | 8.242
13 | 0.644 | 0.09215 | -0.02 | 6.991
13.5 | 0.577 | 0.09812 | -0.02 | 5.885
14 | 0.505 | 0.10371 | -0.02 | 4.873

## 70. Re 4M Mach 0.25 (2)
BIGFOIL.COM POLAR EXPORT
NACA63-211 a=0.6
NACA63-211 a=0.6 |  |  |  | Cl Max: | 1.4765 | at alpha= | 13.5 | deg
XFOIL ncrit=9 |  |  |  | L/D Max: | 106.524 | at alpha= | 7 | deg
Re: | 4000000 |  |  | Cd Min: | 0.21654 | at alpha= | -18 | deg
Mach: | 0.25 |  |  | Cl=0 at alpha= | -1.3936 | deg
|  |  |  | @ Cl=0.1, Cd= | 0.0041314
|  |  |  | @ Cl=0.4, Cd= | 0.0043286
|  |  |  | @ Cl=0.6, Cd= | 0.006461
alpha (deg) | Cl | Cd | Cm | Cl/Cd
-18 | -0.7318 | 0.21654 | 0.0543 | -3.3795
-17.5 | -0.7179 | 0.20755 | 0.0493 | -3.4589
-17 | -0.7 | 0.20074 | 0.0449 | -3.4871
-16.5 | -0.6831 | 0.19333 | 0.0404 | -3.5333
-16 | -0.6737 | 0.18252 | 0.035 | -3.6911
-15.5 | -0.6706 | 0.16983 | 0.0289 | -3.9487
-15 | -0.6672 | 0.15837 | 0.0228 | -4.2129
-14.5 | -1.0825 | 0.0583 | -0.0407 | -18.5678
-14 | -1.1479 | 0.04205 | -0.0527 | -27.2985
-13.5 | -1.1652 | 0.03474 | -0.0556 | -33.5406
-13 | -1.2069 | 0.02807 | -0.053 | -42.9961
-12.5 | -1.2016 | 0.02502 | -0.0479 | -48.0256
-12 | -1.1829 | 0.02168 | -0.0439 | -54.5618
-11.5 | -1.1474 | 0.01931 | -0.0409 | -59.42
-11 | -1.1046 | 0.01722 | -0.0386 | -64.1463
-10.5 | -1.0548 | 0.01574 | -0.0369 | -67.014
-10 | -1.0081 | 0.01359 | -0.035 | -74.1795
-9.5 | -0.9531 | 0.01258 | -0.0338 | -75.7631
-9 | -0.8962 | 0.01182 | -0.033 | -75.8206
-8.5 | -0.8391 | 0.01105 | -0.0322 | -75.9367
-8 | -0.7813 | 0.01038 | -0.0316 | -75.2697
-7.5 | -0.7245 | 0.00951 | -0.031 | -76.183
-7 | -0.6665 | 0.00881 | -0.0305 | -75.6527
-6.5 | -0.6074 | 0.00835 | -0.0303 | -72.7425
-6 | -0.548 | 0.00796 | -0.0302 | -68.8442
-5.5 | -0.4886 | 0.00758 | -0.0302 | -64.4591
-5 | -0.4292 | 0.00718 | -0.0302 | -59.7772
-4.5 | -0.3693 | 0.00692 | -0.0304 | -53.3671
-4 | -0.3096 | 0.00663 | -0.0306 | -46.6968
-3.5 | -0.2497 | 0.00639 | -0.0308 | -39.0767
-3 | -0.1898 | 0.00616 | -0.0311 | -30.8117
-2.5 | -0.1302 | 0.00585 | -0.0315 | -22.2564
-2 | -0.0712 | 0.00535 | -0.0319 | -13.3084
-1.5 | -0.0126 | 0.00472 | -0.0324 | -2.6695
-1 | 0.0466 | 0.00431 | -0.0329 | 10.8121
-0.5 | 0.1064 | 0.00411 | -0.0334 | 25.8881
0 | 0.1664 | 0.00408 | -0.0339 | 40.7843
0.5 | 0.2266 | 0.00407 | -0.0344 | 55.6757
1 | 0.2866 | 0.00412 | -0.0348 | 69.5631
1.5 | 0.3464 | 0.00423 | -0.0353 | 81.8913
2 | 0.4062 | 0.00434 | -0.0357 | 93.5945
2.5 | 0.4644 | 0.00478 | -0.036 | 97.1548
3 | 0.5213 | 0.00539 | -0.0362 | 96.7161
3.5 | 0.5769 | 0.00618 | -0.0362 | 93.3495
4 | 0.6328 | 0.00686 | -0.0361 | 92.2449
4.5 | 0.6891 | 0.0074 | -0.036 | 93.1216
5 | 0.7464 | 0.00776 | -0.0358 | 96.1856
5.5 | 0.8036 | 0.00808 | -0.0356 | 99.4554
6 | 0.8601 | 0.0084 | -0.0351 | 102.3929
6.5 | 0.9135 | 0.00878 | -0.034 | 104.0433
7 | 0.9715 | 0.00912 | -0.0337 | 106.5241
7.5 | 1.0269 | 0.00976 | -0.0331 | 105.2152
8 | 1.083 | 0.01029 | -0.0324 | 105.2478
8.5 | 1.1374 | 0.01097 | -0.0315 | 103.6828
9 | 1.1895 | 0.01183 | -0.0302 | 100.5495
9.5 | 1.2417 | 0.0126 | -0.0288 | 98.5476
10 | 1.2917 | 0.01349 | -0.027 | 95.7524
10.5 | 1.334 | 0.01494 | -0.0242 | 89.2905
11 | 1.3771 | 0.0161 | -0.0215 | 85.5342
11.5 | 1.4155 | 0.01737 | -0.0181 | 81.4911
12 | 1.4353 | 0.01887 | -0.012 | 76.0625
12.5 | 1.4499 | 0.02111 | -0.0066 | 68.6831
13 | 1.4674 | 0.02357 | -0.0024 | 62.2571
13.5 | 1.4765 | 0.02696 | 0.0014 | 54.7663
14 | 1.4732 | 0.03175 | 0.0047 | 46.4
14.5 | 1.4515 | 0.03877 | 0.0065 | 37.4387
15 | 1.4298 | 0.0467 | 0.0063 | 30.6167
15.5 | 1.4065 | 0.05597 | 0.0038 | 25.1295
16 | 1.3609 | 0.06987 | -0.0027 | 19.4776
16.5 | 1.3322 | 0.08309 | -0.0102 | 16.0332
17 | 1.2935 | 0.0997 | -0.0206 | 12.9739
17.5 | 1.219 | 0.12563 | -0.0374 | 9.7031
18 | 1.1634 | 0.14832 | -0.0515 | 7.8439
18.5 | 1.1142 | 0.17042 | -0.0659 | 6.538

## 71. Re 4M Mach 0.50 (1)
BIGFOIL.COM POLAR EXPORT
NACA63-211 a=0.6
NACA63-211 a=0.6 |  |  |  | Cl Max: | 1.133 | at alpha= | 20 | deg
JavaFoil+Calcfoil stall+Eppler ext transition |  |  |  | L/D Max: | 110.998 | at alpha= | 3.5 | deg
Re: | 4000000 |  |  | Cd Min: | 0.00527 | at alpha= | -1 | deg
Mach: | 0.5 |  |  | Cl=0 at alpha= | -1.3677 | deg
|  |  |  | @ Cl=0.1, Cd= | 0.0052845
|  |  |  | @ Cl=0.4, Cd= | 0.0054588
|  |  |  | @ Cl=0.6, Cd= | 0.0056476
alpha (deg) | Cl | Cd | Cm | Cl/Cd
-20 | -1.01 | 0.16425 | -0.009 | -6.15
-19.5 | -0.984 | 0.15865 | -0.009 | -6.2
-19 | -0.957 | 0.14928 | -0.009 | -6.411
-18.5 | -0.932 | 0.15032 | -0.01 | -6.202
-18 | -0.904 | 0.14423 | -0.01 | -6.271
-17.5 | -0.876 | 0.14031 | -0.01 | -6.24
-17 | -0.849 | 0.13362 | -0.01 | -6.351
-16.5 | -0.822 | 0.13024 | -0.01 | -6.312
-16 | -0.796 | 0.12602 | -0.01 | -6.32
-15.5 | -0.768 | 0.12042 | -0.01 | -6.381
-15 | -0.74 | 0.11338 | -0.01 | -6.529
-14.5 | -0.714 | 0.11042 | -0.01 | -6.463
-14 | -0.687 | 0.10693 | -0.011 | -6.423
-13.5 | -0.66 | 0.10487 | -0.011 | -6.295
-13 | -0.632 | 0.09732 | -0.011 | -6.495
-12.5 | -0.605 | 0.08796 | -0.011 | -6.88
-12 | -0.579 | 0.08083 | -0.011 | -7.157
-11.5 | -0.551 | 0.07445 | -0.011 | -7.408
-11 | -0.525 | 0.06917 | -0.012 | -7.587
-10.5 | -0.497 | 0.07728 | -0.011 | -6.426
-10 | -0.47 | 0.06685 | -0.012 | -7.028
-9.5 | -0.443 | 0.06134 | -0.012 | -7.221
-9 | -0.417 | 0.05653 | -0.013 | -7.37
-8.5 | -0.389 | 0.05604 | -0.013 | -6.937
-8 | -0.361 | 0.05642 | -0.012 | -6.39
-7.5 | -0.334 | 0.0501 | -0.013 | -6.667
-7 | -0.308 | 0.04509 | -0.014 | -6.826
-6.5 | -0.445 | 0.04253 | -0.014 | -10.453
-6 | -0.549 | 0.00934 | -0.028 | -58.703
-5.5 | -0.515 | 0.00889 | -0.029 | -57.901
-5 | -0.467 | 0.0084 | -0.029 | -55.586
-4.5 | -0.411 | 0.00803 | -0.03 | -51.189
-4 | -0.35 | 0.00775 | -0.03 | -45.212
-3.5 | -0.287 | 0.00748 | -0.031 | -38.334
-3 | -0.221 | 0.00725 | -0.031 | -30.493
-2.5 | -0.154 | 0.0071 | -0.032 | -21.697
-2 | -0.086 | 0.00537 | -0.032 | -16.097
-1.5 | -0.018 | 0.00528 | -0.033 | -3.462
-1 | 0.05 | 0.00527 | -0.033 | 9.491
-0.5 | 0.119 | 0.00529 | -0.034 | 22.414
0 | 0.187 | 0.0053 | -0.034 | 35.26
0.5 | 0.255 | 0.00535 | -0.035 | 47.789
1 | 0.324 | 0.0054 | -0.035 | 59.957
1.5 | 0.391 | 0.00548 | -0.036 | 71.384
2 | 0.459 | 0.00532 | -0.036 | 86.369
2.5 | 0.526 | 0.00544 | -0.037 | 96.751
3 | 0.592 | 0.00561 | -0.037 | 105.655
3.5 | 0.658 | 0.00592 | -0.038 | 110.998
4 | 0.72 | 0.00823 | -0.038 | 87.505
4.5 | 0.78 | 0.00864 | -0.039 | 90.225
5 | 0.836 | 0.01016 | -0.039 | 82.306
5.5 | 0.885 | 0.01082 | -0.04 | 81.778
6 | 0.919 | 0.01149 | -0.04 | 79.992
6.5 | 0.929 | 0.01215 | -0.04 | 76.451
7 | 0.884 | 0.01346 | -0.041 | 65.632
7.5 | 0.477 | 0.05118 | -0.019 | 9.323
8 | 0.609 | 0.01556 | -0.041 | 39.135
8.5 | 0.531 | 0.05611 | -0.021 | 9.472
9 | 0.556 | 0.06434 | -0.019 | 8.646
9.5 | 0.695 | 0.01891 | -0.042 | 36.734
10 | 0.612 | 0.06474 | -0.023 | 9.454
10.5 | 0.637 | 0.07322 | -0.022 | 8.694
11 | 0.662 | 0.08419 | -0.021 | 7.867
11.5 | 0.69 | 0.07631 | -0.023 | 9.04
12 | 0.716 | 0.08369 | -0.023 | 8.551
12.5 | 0.741 | 0.09191 | -0.023 | 8.065
13 | 0.769 | 0.09997 | -0.024 | 7.688
13.5 | 0.794 | 0.1014 | -0.025 | 7.832
14 | 0.82 | 0.10684 | -0.025 | 7.675
14.5 | 0.846 | 0.11011 | -0.025 | 7.684
15 | 0.874 | 0.11779 | -0.027 | 7.424
15.5 | 0.899 | 0.12018 | -0.027 | 7.48
16 | 0.925 | 0.12676 | -0.027 | 7.296
16.5 | 0.951 | 0.13147 | -0.028 | 7.235
17 | 0.98 | 0.13746 | -0.03 | 7.133
17.5 | 1.004 | 0.1369 | -0.029 | 7.331
18 | 1.029 | 0.14156 | -0.03 | 7.271
18.5 | 1.055 | 0.14957 | -0.03 | 7.055
19 | 1.085 | 0.15216 | -0.032 | 7.133
19.5 | 1.113 | 0.16141 | -0.033 | 6.893
20 | 1.133 | 0.16372 | -0.032 | 6.919

## 72. Re 4M Mach 0.50 (2)
BIGFOIL.COM POLAR EXPORT
NACA63-211 a=0.6
NACA63-211 a=0.6 |  |  |  | Cl Max: | 1.1337 | at alpha= | 8 | deg
XFOIL ncrit=9 |  |  |  | L/D Max: | 104.911 | at alpha= | 2.5 | deg
Re: | 4000000 |  |  | Cd Min: | 0.2779 | at alpha= | -20 | deg
Mach: | 0.5 |  |  | Cl=0 at alpha= | -1.4022 | deg
|  |  |  | @ Cl=0.1, Cd= | 0.0043481
|  |  |  | @ Cl=0.4, Cd= | 0.0044252
|  |  |  | @ Cl=0.6, Cd= | 0.0060725
alpha (deg) | Cl | Cd | Cm | Cl/Cd
-20 | -0.8703 | 0.2779 | 0.0905 | -3.1317
-19.5 | -0.8484 | 0.26924 | 0.0848 | -3.1511
-19 | -0.8259 | 0.25992 | 0.0793 | -3.1775
-18.5 | -0.8037 | 0.25106 | 0.0739 | -3.2012
-18 | -0.7819 | 0.24204 | 0.0685 | -3.2305
-17.5 | -0.7601 | 0.23273 | 0.063 | -3.266
-17 | -0.7398 | 0.22292 | 0.0576 | -3.3187
-16.5 | -0.7194 | 0.21369 | 0.0522 | -3.3666
-16 | -0.6981 | 0.205 | 0.0469 | -3.4054
-15.5 | -0.6772 | 0.19636 | 0.0418 | -3.4488
-15 | -0.657 | 0.1875 | 0.0367 | -3.504
-14.5 | -0.6402 | 0.17737 | 0.0312 | -3.6094
-14 | -0.6243 | 0.16733 | 0.0258 | -3.731
-13.5 | -0.6068 | 0.15859 | 0.0206 | -3.8262
-13 | -0.5927 | 0.14896 | 0.0153 | -3.9789
-12.5 | -0.5776 | 0.13995 | 0.0103 | -4.1272
-12 | -0.5728 | 0.12978 | 0.0056 | -4.4136
-11.5 | -0.564 | 0.11824 | -0.0021 | -4.77
-11 | -0.5645 | 0.10746 | -0.0081 | -5.2531
-10.5 | -0.56 | 0.09806 | -0.0137 | -5.7108
-10 | -0.5586 | 0.08843 | -0.0195 | -6.3169
-9.5 | -0.5696 | 0.07695 | -0.0269 | -7.4022
-9 | -0.5888 | 0.06412 | -0.0359 | -9.1828
-8.5 | -0.614 | 0.04903 | -0.0491 | -12.5229
-8 | -0.6464 | 0.03978 | -0.0552 | -16.2494
-7.5 | -0.6833 | 0.03272 | -0.0525 | -20.8833
-7 | -0.6979 | 0.02339 | -0.0497 | -29.8375
-6.5 | -0.6823 | 0.01504 | -0.0459 | -45.3657
-6 | -0.6299 | 0.0112 | -0.0427 | -56.2411
-5.5 | -0.5661 | 0.00929 | -0.0402 | -60.9365
-5 | -0.4969 | 0.00834 | -0.0386 | -59.5803
-4.5 | -0.4276 | 0.00753 | -0.0374 | -56.7862
-3.5 | -0.2871 | 0.00674 | -0.0363 | -42.5964
-3 | -0.2173 | 0.00646 | -0.0362 | -33.6378
-2.5 | -0.1481 | 0.0062 | -0.0362 | -23.8871
-2 | -0.08 | 0.00577 | -0.0364 | -13.8648
-1.5 | -0.0131 | 0.00508 | -0.0368 | -2.5787
-1 | 0.0539 | 0.00449 | -0.0374 | 12.0045
-0.5 | 0.1221 | 0.00428 | -0.0378 | 28.528
0 | 0.1907 | 0.00422 | -0.0384 | 45.1896
0.5 | 0.2595 | 0.00423 | -0.0389 | 61.3475
1.5 | 0.3969 | 0.00441 | -0.0398 | 90
2.5 | 0.5319 | 0.00507 | -0.0401 | 104.9112
3 | 0.595 | 0.00599 | -0.0398 | 99.3322
3.5 | 0.6568 | 0.00701 | -0.0391 | 93.6947
4 | 0.7203 | 0.00778 | -0.0382 | 92.5835
4.5 | 0.7866 | 0.00824 | -0.0373 | 95.4612
5 | 0.8532 | 0.00869 | -0.036 | 98.1818
5.5 | 0.9199 | 0.00918 | -0.0344 | 100.207
6 | 0.9842 | 0.00982 | -0.032 | 100.224
6.5 | 1.0441 | 0.01061 | -0.0284 | 98.4072
7 | 1.0976 | 0.012 | -0.0237 | 91.4667
7.5 | 1.1318 | 0.0145 | -0.0167 | 78.0552
8 | 1.1337 | 0.01806 | -0.0065 | 62.7741
8.5 | 1.1198 | 0.02381 | 0.0018 | 47.0307
9 | 1.0924 | 0.03112 | 0.0072 | 35.1028
9.5 | 1.0578 | 0.03978 | 0.0088 | 26.5913
10 | 1.0241 | 0.04966 | 0.0065 | 20.6222
10.5 | 0.9897 | 0.06143 | 0.0005 | 16.111
11 | 0.9587 | 0.07524 | -0.0089 | 12.7419
11.5 | 0.9337 | 0.09089 | -0.02 | 10.2729
12 | 0.913 | 0.1075 | -0.0302 | 8.493
12.5 | 0.8958 | 0.12281 | -0.0398 | 7.2942
13 | 0.8849 | 0.13728 | -0.0488 | 6.4459

## 73. Re 5M Mach 0.00 (1)
BIGFOIL.COM POLAR EXPORT
NACA63-211 a=0.6
NACA63-211 a=0.6 |  |  |  | Cl Max: | 1.093 | at alpha= | 10.5 | deg
JavaFoil+Calcfoil stall+Eppler ext transition |  |  |  | L/D Max: | 109.713 | at alpha= | 7.5 | deg
Re: | 5000000 |  |  | Cd Min: | 0.00502 | at alpha= | 0 | deg
Mach: | 0 |  |  | Cl=0 at alpha= | -1.3644 | deg
|  |  |  | @ Cl=0.1, Cd= | 0.00503
|  |  |  | @ Cl=0.4, Cd= | 0.0052741
|  |  |  | @ Cl=0.6, Cd= | 0.0056754
alpha (deg) | Cl | Cd | Cm | Cl/Cd
-15.5 | -0.614 | 0.11474 | -0.008 | -5.35
-15 | -0.63 | 0.10935 | -0.008 | -5.76
-14.5 | -0.646 | 0.10239 | -0.008 | -6.305
-14 | -0.66 | 0.09494 | -0.009 | -6.955
-13.5 | -0.672 | 0.08894 | -0.009 | -7.555
-13 | -0.681 | 0.08376 | -0.01 | -8.133
-12.5 | -0.69 | 0.07657 | -0.011 | -9.014
-12 | -0.697 | 0.06964 | -0.012 | -10.004
-11.5 | -0.719 | 0.05174 | -0.015 | -13.894
-11 | -0.816 | 0.0143 | -0.019 | -57.043
-10.5 | -0.826 | 0.01172 | -0.02 | -70.428
-10 | -0.82 | 0.01082 | -0.021 | -75.788
-9.5 | -0.799 | 0.0102 | -0.021 | -78.335
-9 | -0.773 | 0.0097 | -0.022 | -79.72
-8.5 | -0.743 | 0.0093 | -0.022 | -79.827
-8 | -0.707 | 0.00895 | -0.023 | -79.032
-7.5 | -0.668 | 0.00857 | -0.023 | -77.919
-7 | -0.624 | 0.00828 | -0.023 | -75.285
-6.5 | -0.576 | 0.00798 | -0.024 | -72.117
-6 | -0.525 | 0.00772 | -0.024 | -68.074
-5.5 | -0.473 | 0.00752 | -0.025 | -62.918
-5 | -0.419 | 0.00732 | -0.025 | -57.266
-4.5 | -0.364 | 0.0071 | -0.026 | -51.293
-4 | -0.308 | 0.00695 | -0.026 | -44.223
-3.5 | -0.25 | 0.00682 | -0.026 | -36.694
-3 | -0.192 | 0.00671 | -0.027 | -28.671
-2.5 | -0.134 | 0.00538 | -0.027 | -24.857
-2 | -0.075 | 0.00511 | -0.028 | -14.649
-1.5 | -0.016 | 0.00507 | -0.028 | -3.123
-1 | 0.043 | 0.00503 | -0.029 | 8.62
-0.5 | 0.103 | 0.00503 | -0.029 | 20.403
0 | 0.162 | 0.00502 | -0.03 | 32.282
0.5 | 0.221 | 0.00507 | -0.03 | 43.652
1 | 0.28 | 0.00508 | -0.03 | 55.186
1.5 | 0.339 | 0.00517 | -0.031 | 65.64
2 | 0.398 | 0.00527 | -0.031 | 75.503
2.5 | 0.457 | 0.00539 | -0.032 | 84.775
3 | 0.515 | 0.00554 | -0.032 | 92.936
3.5 | 0.572 | 0.00542 | -0.033 | 105.582
4 | 0.629 | 0.00594 | -0.033 | 105.841
4.5 | 0.684 | 0.00773 | -0.034 | 88.494
5 | 0.738 | 0.00798 | -0.034 | 92.509
5.5 | 0.792 | 0.00821 | -0.034 | 96.393
6 | 0.842 | 0.00855 | -0.035 | 98.436
6.5 | 0.888 | 0.00836 | -0.035 | 106.284
7 | 0.932 | 0.00851 | -0.036 | 109.451
7.5 | 0.971 | 0.00885 | -0.036 | 109.713
8 | 1.006 | 0.0105 | -0.037 | 95.811
8.5 | 1.035 | 0.01096 | -0.037 | 94.45
9 | 1.059 | 0.01146 | -0.037 | 92.399
9.5 | 1.076 | 0.01224 | -0.038 | 87.875
10 | 1.087 | 0.0129 | -0.038 | 84.282
10.5 | 1.093 | 0.01382 | -0.038 | 79.068
11 | 1.093 | 0.01459 | -0.038 | 74.92
11.5 | 1.085 | 0.01605 | -0.038 | 67.613
12 | 1.074 | 0.0173 | -0.039 | 62.08
12.5 | 1.053 | 0.01989 | -0.039 | 52.925
13 | 1.021 | 0.02273 | -0.038 | 44.923
13.5 | 0.947 | 0.03863 | -0.036 | 24.499
14 | 0.834 | 0.08691 | -0.026 | 9.596
14.5 | 0.801 | 0.09634 | -0.024 | 8.313
15 | 0.77 | 0.10353 | -0.023 | 7.434
15.5 | 0.738 | 0.11022 | -0.023 | 6.698

## 74. Re 5M Mach 0.00 (2)
BIGFOIL.COM POLAR EXPORT
NACA63-211 a=0.6
NACA63-211 a=0.6 |  |  |  | Cl Max: | 1.6834 | at alpha= | 18 | deg
XFOIL ncrit=9 |  |  |  | L/D Max: | 112.979 | at alpha= | 8.5 | deg
Re: | 5000000 |  |  | Cd Min: | 0.07436 | at alpha= | -20 | deg
Mach: | 0 |  |  | Cl=0 at alpha= | -1.3947 | deg
|  |  |  | @ Cl=0.1, Cd= | 0.00401
|  |  |  | @ Cl=0.4, Cd= | 0.0043527
|  |  |  | @ Cl=0.6, Cd= | 0.0064391
alpha (deg) | Cl | Cd | Cm | Cl/Cd
-20 | -1.4132 | 0.07436 | -0.0264 | -19.0048
-19.5 | -1.4845 | 0.05566 | -0.0386 | -26.6709
-19 | -1.5167 | 0.0451 | -0.0444 | -33.6297
-18.5 | -1.5284 | 0.03816 | -0.0472 | -40.0524
-18 | -1.5328 | 0.0328 | -0.0484 | -46.7317
-17.5 | -1.5339 | 0.02854 | -0.0479 | -53.7456
-17 | -1.5285 | 0.02557 | -0.0458 | -59.7771
-16.5 | -1.5229 | 0.02338 | -0.0418 | -65.1369
-16 | -1.5079 | 0.02187 | -0.0373 | -68.9483
-15.5 | -1.4758 | 0.02051 | -0.0353 | -71.9551
-15 | -1.4438 | 0.01874 | -0.0332 | -77.0438
-14.5 | -1.4052 | 0.0173 | -0.0318 | -81.2254
-14 | -1.3618 | 0.01618 | -0.0308 | -84.1656
-13.5 | -1.3155 | 0.01523 | -0.0301 | -86.3756
-12.5 | -1.2219 | 0.01392 | -0.0283 | -87.7802
-12 | -1.1725 | 0.01327 | -0.0277 | -88.3572
-11.5 | -1.1215 | 0.0127 | -0.0274 | -88.3071
-11 | -1.0704 | 0.01203 | -0.0271 | -88.9776
-9.5 | -0.9134 | 0.01008 | -0.0266 | -90.6151
-9 | -0.8591 | 0.00963 | -0.0267 | -89.2108
-8.5 | -0.8043 | 0.00922 | -0.0268 | -87.2343
-8 | -0.7491 | 0.00884 | -0.0269 | -84.7398
-7 | -0.6386 | 0.00789 | -0.0272 | -80.9379
-6.5 | -0.5824 | 0.00758 | -0.0274 | -76.8338
-5.5 | -0.4692 | 0.00702 | -0.028 | -66.8376
-5 | -0.4124 | 0.00672 | -0.0283 | -61.369
-4.5 | -0.3553 | 0.00652 | -0.0286 | -54.4939
-4 | -0.298 | 0.00627 | -0.029 | -47.5279
-3.5 | -0.2407 | 0.00607 | -0.0294 | -39.654
-3 | -0.1832 | 0.00587 | -0.0298 | -31.2095
-2.5 | -0.1259 | 0.00558 | -0.0302 | -22.5627
-2 | -0.0688 | 0.00518 | -0.0307 | -13.2819
-1.5 | -0.012 | 0.00469 | -0.0312 | -2.5586
-1 | 0.045 | 0.00424 | -0.0317 | 10.6132
-0.5 | 0.1024 | 0.004 | -0.0322 | 25.6
0 | 0.1602 | 0.00395 | -0.0327 | 40.557
0.5 | 0.218 | 0.00394 | -0.0332 | 55.3299
1 | 0.2757 | 0.004 | -0.0337 | 68.925
1.5 | 0.3333 | 0.00412 | -0.0341 | 80.8981
2 | 0.3906 | 0.00427 | -0.0346 | 91.4754
2.5 | 0.4463 | 0.00476 | -0.0349 | 93.7605
3 | 0.5012 | 0.00536 | -0.0352 | 93.5075
3.5 | 0.5556 | 0.006 | -0.0354 | 92.6
4 | 0.6102 | 0.00654 | -0.0355 | 93.3028
4.5 | 0.6649 | 0.00699 | -0.0356 | 95.1216
5 | 0.7201 | 0.0073 | -0.0357 | 98.6438
5.5 | 0.7752 | 0.00757 | -0.0358 | 102.4042
6 | 0.8297 | 0.00786 | -0.0358 | 105.5598
6.5 | 0.8834 | 0.00816 | -0.0357 | 108.2598
7 | 0.9338 | 0.0084 | -0.0347 | 111.1667
7.5 | 0.9895 | 0.00878 | -0.0351 | 112.6993
8 | 1.0429 | 0.00924 | -0.035 | 112.868
8.5 | 1.0959 | 0.0097 | -0.0349 | 112.9794
9 | 1.1474 | 0.01029 | -0.0346 | 111.5063
9.5 | 1.1985 | 0.01086 | -0.0343 | 110.3591
10 | 1.2493 | 0.0114 | -0.0339 | 109.5877
10.5 | 1.2985 | 0.01203 | -0.0333 | 107.9385
11 | 1.345 | 0.01287 | -0.0323 | 104.5066
11.5 | 1.3912 | 0.01364 | -0.0314 | 101.9941
12 | 1.4365 | 0.01436 | -0.0303 | 100.0348
12.5 | 1.4794 | 0.01519 | -0.0289 | 97.393
13 | 1.5193 | 0.0161 | -0.0271 | 94.3665
13.5 | 1.5551 | 0.0171 | -0.0248 | 90.9415
14 | 1.5755 | 0.01824 | -0.0199 | 86.3761
14.5 | 1.5894 | 0.01996 | -0.015 | 79.6293
15 | 1.6039 | 0.02204 | -0.0111 | 72.7722
15.5 | 1.6246 | 0.02392 | -0.0085 | 67.9181
16 | 1.6426 | 0.02618 | -0.0061 | 62.7426
16.5 | 1.6586 | 0.02877 | -0.0041 | 57.6503
17 | 1.6715 | 0.03182 | -0.0024 | 52.5299
17.5 | 1.6785 | 0.03562 | -0.0011 | 47.1224
18 | 1.6834 | 0.03991 | -0.0004 | 42.1799
18.5 | 1.6824 | 0.04517 | -0.0004 | 37.246
19 | 1.6799 | 0.05112 | -0.0013 | 32.8619
19.5 | 1.6727 | 0.05819 | -0.0032 | 28.7455
20 | 1.668 | 0.06544 | -0.0058 | 25.489

## 75. Re 5M Mach 0.10 (1)
BIGFOIL.COM POLAR EXPORT
NACA63-211 a=0.6
NACA63-211 a=0.6 |  |  |  | Cl Max: | 1.083 | at alpha= | 10.5 | deg
JavaFoil+Calcfoil stall+Eppler ext transition |  |  |  | L/D Max: | 109.759 | at alpha= | 7.5 | deg
Re: | 5000000 |  |  | Cd Min: | 0.00502 | at alpha= | -0.5 | deg
Mach: | 0.1 |  |  | Cl=0 at alpha= | -1.3667 | deg
|  |  |  | @ Cl=0.1, Cd= | 0.005021
|  |  |  | @ Cl=0.4, Cd= | 0.00527
|  |  |  | @ Cl=0.6, Cd= | 0.0056649
alpha (deg) | Cl | Cd | Cm | Cl/Cd
-15 | -0.595 | 0.10923 | -0.008 | -5.45
-14.5 | -0.614 | 0.10261 | -0.009 | -5.987
-14 | -0.632 | 0.09629 | -0.009 | -6.559
-13.5 | -0.647 | 0.09026 | -0.009 | -7.164
-13 | -0.66 | 0.08482 | -0.01 | -7.78
-12.5 | -0.671 | 0.0783 | -0.01 | -8.565
-12 | -0.679 | 0.07222 | -0.011 | -9.4
-11.5 | -0.687 | 0.06371 | -0.013 | -10.79
-11 | -0.785 | 0.01826 | -0.019 | -42.97
-10.5 | -0.812 | 0.01224 | -0.02 | -66.31
-10 | -0.814 | 0.011 | -0.021 | -74.038
-9.5 | -0.795 | 0.0103 | -0.021 | -77.219
-9 | -0.771 | 0.00981 | -0.022 | -78.62
-8.5 | -0.742 | 0.00939 | -0.022 | -79.063
-8 | -0.708 | 0.00898 | -0.023 | -78.812
-7.5 | -0.669 | 0.00863 | -0.023 | -77.529
-7 | -0.625 | 0.00831 | -0.024 | -75.291
-6.5 | -0.578 | 0.00804 | -0.024 | -71.827
-6 | -0.527 | 0.00773 | -0.024 | -68.225
-5.5 | -0.475 | 0.00753 | -0.025 | -63.083
-5 | -0.421 | 0.00732 | -0.025 | -57.479
-4.5 | -0.366 | 0.00714 | -0.026 | -51.198
-4 | -0.309 | 0.00696 | -0.026 | -44.408
-3.5 | -0.251 | 0.00682 | -0.027 | -36.882
-3 | -0.193 | 0.00671 | -0.027 | -28.808
-2.5 | -0.134 | 0.00539 | -0.028 | -24.958
-2 | -0.075 | 0.00511 | -0.028 | -14.732
-1.5 | -0.016 | 0.00507 | -0.028 | -3.141
-1 | 0.044 | 0.00504 | -0.029 | 8.645
-0.5 | 0.103 | 0.00502 | -0.029 | 20.534
0 | 0.163 | 0.00504 | -0.03 | 32.275
0.5 | 0.222 | 0.00509 | -0.03 | 43.707
1 | 0.282 | 0.00511 | -0.031 | 55.121
1.5 | 0.341 | 0.0052 | -0.031 | 65.599
2 | 0.4 | 0.00527 | -0.032 | 75.955
2.5 | 0.459 | 0.00538 | -0.032 | 85.306
3 | 0.517 | 0.00558 | -0.032 | 92.762
3.5 | 0.575 | 0.00545 | -0.033 | 105.429
4 | 0.632 | 0.00594 | -0.033 | 106.401
4.5 | 0.687 | 0.00773 | -0.034 | 88.944
5 | 0.742 | 0.00799 | -0.034 | 92.84
5.5 | 0.795 | 0.0083 | -0.035 | 95.813
6 | 0.845 | 0.00856 | -0.035 | 98.776
6.5 | 0.892 | 0.00843 | -0.035 | 105.704
7 | 0.934 | 0.00859 | -0.036 | 108.823
7.5 | 0.973 | 0.00887 | -0.036 | 109.759
8 | 1.007 | 0.01057 | -0.037 | 95.281
8.5 | 1.035 | 0.01099 | -0.037 | 94.169
9 | 1.057 | 0.01158 | -0.037 | 91.275
9.5 | 1.072 | 0.0124 | -0.038 | 86.454
10 | 1.081 | 0.01309 | -0.038 | 82.591
10.5 | 1.083 | 0.01408 | -0.038 | 76.97
11 | 1.08 | 0.0149 | -0.038 | 72.516
11.5 | 1.069 | 0.01632 | -0.039 | 65.519
12 | 1.053 | 0.01793 | -0.039 | 58.729
12.5 | 1.022 | 0.02178 | -0.038 | 46.941
13 | 0.95 | 0.03568 | -0.036 | 26.616
13.5 | 0.838 | 0.0787 | -0.027 | 10.651
14 | 0.796 | 0.09193 | -0.024 | 8.664
14.5 | 0.762 | 0.10002 | -0.023 | 7.617
15 | 0.728 | 0.10678 | -0.022 | 6.816
15.5 | 0.693 | 0.11276 | -0.022 | 6.148

## 76. Re 5M Mach 0.10 (2)
BIGFOIL.COM POLAR EXPORT
NACA63-211 a=0.6
NACA63-211 a=0.6 |  |  |  | Cl Max: | 1.6586 | at alpha= | 17.5 | deg
XFOIL ncrit=9 |  |  |  | L/D Max: | 112.76 | at alpha= | 8 | deg
Re: | 5000000 |  |  | Cd Min: | 0.07764 | at alpha= | 20 | deg
Mach: | 0.1 |  |  | Cl=0 at alpha= | -1.3953 | deg
|  |  |  | @ Cl=0.1, Cd= | 0.0040225
|  |  |  | @ Cl=0.4, Cd= | 0.0043425
|  |  |  | @ Cl=0.6, Cd= | 0.0064202
alpha (deg) | Cl | Cd | Cm | Cl/Cd
-19 | -1.4168 | 0.06234 | -0.0364 | -22.727
-18.5 | -1.4572 | 0.04973 | -0.0442 | -29.3022
-18 | -1.479 | 0.041 | -0.0486 | -36.0732
-17.5 | -1.4924 | 0.03426 | -0.0507 | -43.561
-17 | -1.4966 | 0.02948 | -0.0506 | -50.7666
-16.5 | -1.4969 | 0.02594 | -0.0484 | -57.7062
-16 | -1.4922 | 0.02365 | -0.0442 | -63.0951
-15.5 | -1.4769 | 0.02195 | -0.0396 | -67.2847
-15 | -1.4439 | 0.02047 | -0.0374 | -70.5374
-14.5 | -1.407 | 0.01897 | -0.0355 | -74.1697
-14 | -1.3703 | 0.01713 | -0.0337 | -79.9942
-13.5 | -1.3253 | 0.01596 | -0.0326 | -83.0388
-13 | -1.2782 | 0.01512 | -0.0316 | -84.537
-12.5 | -1.2317 | 0.01442 | -0.0302 | -85.4161
-12 | -1.1822 | 0.01367 | -0.0294 | -86.4813
-11.5 | -1.1309 | 0.01303 | -0.0289 | -86.792
-11 | -1.0786 | 0.01244 | -0.0285 | -86.7042
-10.5 | -1.0282 | 0.0114 | -0.0279 | -90.193
-9.5 | -0.9206 | 0.01024 | -0.0275 | -89.9023
-9 | -0.8657 | 0.00977 | -0.0274 | -88.608
-8.5 | -0.8105 | 0.00933 | -0.0274 | -86.8703
-8 | -0.7547 | 0.00893 | -0.0275 | -84.5129
-7.5 | -0.6991 | 0.00844 | -0.0275 | -82.8318
-7 | -0.6432 | 0.00795 | -0.0276 | -80.9057
-6.5 | -0.5865 | 0.00762 | -0.0278 | -76.9685
-6 | -0.5295 | 0.00734 | -0.028 | -72.139
-5.5 | -0.4723 | 0.00707 | -0.0283 | -66.8034
-5 | -0.4151 | 0.00674 | -0.0285 | -61.5875
-4.5 | -0.3576 | 0.00654 | -0.0289 | -54.6789
-4 | -0.2999 | 0.00628 | -0.0292 | -47.7548
-3.5 | -0.2421 | 0.00608 | -0.0296 | -39.8191
-3 | -0.1843 | 0.00588 | -0.03 | -31.3435
-2.5 | -0.1266 | 0.00559 | -0.0304 | -22.6476
-2 | -0.0691 | 0.0052 | -0.0308 | -13.2885
-1.5 | -0.012 | 0.00471 | -0.0314 | -2.5478
-1 | 0.0453 | 0.00425 | -0.0319 | 10.6588
-0.5 | 0.103 | 0.00401 | -0.0324 | 25.6858
0 | 0.1611 | 0.00396 | -0.0329 | 40.6818
0.5 | 0.2193 | 0.00394 | -0.0334 | 55.6599
1 | 0.2774 | 0.004 | -0.0338 | 69.35
1.5 | 0.3353 | 0.00412 | -0.0343 | 81.3835
2 | 0.393 | 0.00428 | -0.0347 | 91.8224
2.5 | 0.449 | 0.00478 | -0.0351 | 93.9331
3 | 0.5042 | 0.00538 | -0.0353 | 93.7175
4 | 0.6138 | 0.00657 | -0.0356 | 93.4247
4.5 | 0.6688 | 0.00703 | -0.0357 | 95.1351
5 | 0.7245 | 0.00734 | -0.0358 | 98.7057
5.5 | 0.78 | 0.00761 | -0.0359 | 102.4967
6 | 0.835 | 0.0079 | -0.0359 | 105.6962
6.5 | 0.8889 | 0.00822 | -0.0356 | 108.1387
7 | 0.9399 | 0.00845 | -0.0347 | 111.2308
7.5 | 0.9957 | 0.00887 | -0.0349 | 112.2548
8 | 1.0498 | 0.00931 | -0.0348 | 112.7605
8.5 | 1.1031 | 0.0098 | -0.0346 | 112.5612
9 | 1.1546 | 0.01047 | -0.0341 | 110.277
9.5 | 1.2066 | 0.01098 | -0.0337 | 109.8907
10 | 1.2576 | 0.01156 | -0.0332 | 108.7889
10.5 | 1.3067 | 0.01226 | -0.0324 | 106.5824
11 | 1.3529 | 0.01319 | -0.0311 | 102.5701
11.5 | 1.3999 | 0.0139 | -0.0301 | 100.7122
12 | 1.4449 | 0.01469 | -0.0287 | 98.3594
12.5 | 1.4868 | 0.01561 | -0.027 | 95.2466
13 | 1.525 | 0.01662 | -0.0247 | 91.7569
13.5 | 1.5524 | 0.01775 | -0.0207 | 87.4592
14 | 1.5671 | 0.01929 | -0.0153 | 81.239
14.5 | 1.5806 | 0.02138 | -0.0108 | 73.9289
15 | 1.6006 | 0.02332 | -0.0078 | 68.6364
15.5 | 1.6194 | 0.02555 | -0.0051 | 63.3816
16 | 1.6336 | 0.02834 | -0.0028 | 57.6429
16.5 | 1.6466 | 0.03144 | -0.0009 | 52.3728
17 | 1.6565 | 0.03506 | 0.0005 | 47.2476
17.5 | 1.6586 | 0.03969 | 0.0014 | 41.7889
18 | 1.6568 | 0.04512 | 0.0014 | 36.7199
18.5 | 1.6491 | 0.05183 | 0.0004 | 31.8175
19 | 1.6398 | 0.05939 | -0.0018 | 27.6107
19.5 | 1.6234 | 0.0686 | -0.0054 | 23.6647
20 | 1.6127 | 0.07764 | -0.0096 | 20.7715

## 77. Re 5M Mach 0.25 (1)
BIGFOIL.COM POLAR EXPORT
NACA63-211 a=0.6
NACA63-211 a=0.6 |  |  |  | Cl Max: | 1.037 | at alpha= | 9 | deg
JavaFoil+Calcfoil stall+Eppler ext transition |  |  |  | L/D Max: | 106.457 | at alpha= | 3.5 | deg
Re: | 5000000 |  |  | Cd Min: | 0.00505 | at alpha= | -0.5 | deg
Mach: | 0.25 |  |  | Cl=0 at alpha= | -1.3688 | deg
|  |  |  | @ Cl=0.1, Cd= | 0.005051
|  |  |  | @ Cl=0.4, Cd= | 0.0053038
|  |  |  | @ Cl=0.6, Cd= | 0.10277
alpha (deg) | Cl | Cd | Cm | Cl/Cd
-14.5 | -0.319 | 0.10829 | -0.009 | -2.943
-14 | -0.374 | 0.10298 | -0.009 | -3.632
-13.5 | -0.424 | 0.09702 | -0.009 | -4.373
-13 | -0.47 | 0.09107 | -0.009 | -5.159
-12.5 | -0.51 | 0.08534 | -0.009 | -5.981
-12 | -0.545 | 0.08172 | -0.01 | -6.666
-11.5 | -0.573 | 0.07588 | -0.01 | -7.549
-11 | -0.592 | 0.07895 | -0.008 | -7.494
-10.5 | -0.612 | 0.06296 | -0.012 | -9.725
-10 | -0.631 | 0.05192 | -0.014 | -12.148
-9.5 | -0.753 | 0.0114 | -0.022 | -66.056
-9 | -0.751 | 0.01049 | -0.022 | -71.646
-8.5 | -0.733 | 0.00986 | -0.023 | -74.306
-8 | -0.707 | 0.00938 | -0.023 | -75.371
-7.5 | -0.673 | 0.00894 | -0.024 | -75.326
-7 | -0.633 | 0.00858 | -0.024 | -73.812
-6.5 | -0.587 | 0.00825 | -0.025 | -71.158
-6 | -0.537 | 0.00793 | -0.025 | -67.811
-5.5 | -0.485 | 0.00768 | -0.026 | -63.204
-5 | -0.431 | 0.00747 | -0.026 | -57.714
-4.5 | -0.375 | 0.00724 | -0.026 | -51.72
-4 | -0.317 | 0.00707 | -0.027 | -44.863
-3.5 | -0.258 | 0.00688 | -0.027 | -37.521
-3 | -0.198 | 0.00675 | -0.028 | -29.373
-2.5 | -0.138 | 0.0066 | -0.028 | -20.913
-2 | -0.077 | 0.00514 | -0.029 | -15.048
-1.5 | -0.016 | 0.00509 | -0.029 | -3.214
-1 | 0.045 | 0.00506 | -0.03 | 8.847
-0.5 | 0.106 | 0.00505 | -0.03 | 20.971
0 | 0.167 | 0.00508 | -0.031 | 32.958
0.5 | 0.228 | 0.00509 | -0.031 | 44.904
1 | 0.29 | 0.00515 | -0.031 | 56.261
1.5 | 0.35 | 0.00523 | -0.032 | 66.938
2 | 0.411 | 0.00532 | -0.032 | 77.271
2.5 | 0.471 | 0.00546 | -0.033 | 86.288
3 | 0.531 | 0.00562 | -0.033 | 94.646
3.5 | 0.59 | 0.00554 | -0.034 | 106.457
4 | 0.648 | 0.00611 | -0.034 | 106.084
4.5 | 0.705 | 0.00792 | -0.035 | 89.001
5 | 0.761 | 0.00815 | -0.035 | 93.285
5.5 | 0.814 | 0.00849 | -0.036 | 95.892
6 | 0.864 | 0.00839 | -0.036 | 102.977
6.5 | 0.909 | 0.00869 | -0.036 | 104.548
7 | 0.949 | 0.01013 | -0.037 | 93.645
7.5 | 0.983 | 0.01057 | -0.037 | 93.026
8 | 1.01 | 0.01118 | -0.038 | 90.289
8.5 | 1.028 | 0.01175 | -0.038 | 87.512
9 | 1.037 | 0.01247 | -0.038 | 83.144
9.5 | 1.036 | 0.01355 | -0.039 | 76.455
10 | 1.025 | 0.01468 | -0.039 | 69.83
10.5 | 1.002 | 0.01628 | -0.039 | 61.506
11 | 0.958 | 0.01996 | -0.038 | 47.987
11.5 | 0.914 | 0.02297 | -0.038 | 39.773
12 | 0.753 | 0.07665 | -0.023 | 9.818
12.5 | 0.707 | 0.08343 | -0.022 | 8.473
13 | 0.645 | 0.09084 | -0.021 | 7.099
13.5 | 0.578 | 0.09862 | -0.02 | 5.859
14 | 0.506 | 0.10277 | -0.02 | 4.92

## 78. Re 5M Mach 0.25 (2)
BIGFOIL.COM POLAR EXPORT
NACA63-211 a=0.6
NACA63-211 a=0.6 |  |  |  | Cl Max: | 1.505 | at alpha= | 14 | deg
XFOIL ncrit=9 |  |  |  | L/D Max: | 111.623 | at alpha= | 7.5 | deg
Re: | 5000000 |  |  | Cd Min: | 0.21522 | at alpha= | -18 | deg
Mach: | 0.25 |  |  | Cl=0 at alpha= | -1.3975 | deg
|  |  |  | @ Cl=0.1, Cd= | 0.0040562
|  |  |  | @ Cl=0.4, Cd= | 0.0043036
|  |  |  | @ Cl=0.6, Cd= | 0.0062505
alpha (deg) | Cl | Cd | Cm | Cl/Cd
-18 | -0.7343 | 0.21522 | 0.0539 | -3.4119
-17.5 | -0.7189 | 0.20683 | 0.0491 | -3.4758
-17 | -0.7105 | 0.19562 | 0.0434 | -3.632
-16.5 | -0.6987 | 0.18622 | 0.0382 | -3.752
-16 | -0.6884 | 0.17647 | 0.0328 | -3.9009
-15.5 | -0.7451 | 0.14675 | 0.0178 | -5.0773
-15 | -1.1359 | 0.05804 | -0.0426 | -19.571
-14.5 | -1.1594 | 0.04706 | -0.0504 | -24.6366
-14 | -1.2094 | 0.03558 | -0.0568 | -33.991
-13.5 | -1.2316 | 0.02959 | -0.0561 | -41.6222
-13 | -1.2625 | 0.02481 | -0.0492 | -50.8867
-12.5 | -1.2545 | 0.02063 | -0.0445 | -60.8095
-12 | -1.2191 | 0.01819 | -0.0413 | -67.0203
-11.5 | -1.1713 | 0.01664 | -0.0391 | -70.3906
-11 | -1.1214 | 0.01515 | -0.0372 | -74.0198
-10.5 | -1.0682 | 0.01394 | -0.0357 | -76.6284
-10 | -1.0129 | 0.01297 | -0.0345 | -78.0956
-9.5 | -0.9604 | 0.01146 | -0.0331 | -83.8045
-8.5 | -0.8444 | 0.01015 | -0.0316 | -83.1921
-8 | -0.7859 | 0.00955 | -0.0311 | -82.2932
-7.5 | -0.7268 | 0.00909 | -0.0307 | -79.956
-7 | -0.6687 | 0.00838 | -0.0303 | -79.7971
-6.5 | -0.6095 | 0.00789 | -0.0301 | -77.2497
-6 | -0.5498 | 0.00754 | -0.03 | -72.9178
-5.5 | -0.4899 | 0.00725 | -0.03 | -67.5724
-5 | -0.4303 | 0.00688 | -0.0301 | -62.5436
-4.5 | -0.3704 | 0.00662 | -0.0302 | -55.9517
-4 | -0.3104 | 0.00638 | -0.0305 | -48.652
-3.5 | -0.2503 | 0.00616 | -0.0307 | -40.6331
-3 | -0.1904 | 0.00595 | -0.0311 | -32
-2.5 | -0.1306 | 0.00568 | -0.0314 | -22.993
-2 | -0.0712 | 0.00528 | -0.0318 | -13.4848
-1.5 | -0.0121 | 0.00477 | -0.0323 | -2.5367
-1 | 0.0469 | 0.00427 | -0.0329 | 10.9836
-0.5 | 0.1065 | 0.00403 | -0.0334 | 26.4268
0 | 0.1665 | 0.00399 | -0.0339 | 41.7293
0.5 | 0.2266 | 0.00396 | -0.0344 | 57.2222
1 | 0.2867 | 0.00402 | -0.0349 | 71.3184
1.5 | 0.3465 | 0.00416 | -0.0353 | 83.2933
2 | 0.4061 | 0.00432 | -0.0357 | 94.0046
2.5 | 0.464 | 0.00483 | -0.036 | 96.0663
4.5 | 0.6909 | 0.0072 | -0.0362 | 95.9583
5 | 0.7487 | 0.00752 | -0.0362 | 99.5612
5.5 | 0.8064 | 0.00784 | -0.036 | 102.8571
6 | 0.8639 | 0.00813 | -0.0358 | 106.2608
6.5 | 0.9203 | 0.00848 | -0.0353 | 108.5259
7 | 0.9737 | 0.00881 | -0.034 | 110.5221
7.5 | 1.0314 | 0.00924 | -0.0337 | 111.6234
8 | 1.0877 | 0.00978 | -0.0331 | 111.2168
8.5 | 1.1418 | 0.01052 | -0.0321 | 108.5361
9 | 1.1967 | 0.01113 | -0.0311 | 107.5202
9.5 | 1.2498 | 0.01186 | -0.0299 | 105.3794
10 | 1.2994 | 0.01285 | -0.028 | 101.1206
10.5 | 1.3479 | 0.01383 | -0.026 | 97.462
11 | 1.3939 | 0.01489 | -0.0235 | 93.6132
11.5 | 1.4365 | 0.01603 | -0.0206 | 89.6132
12 | 1.4691 | 0.01738 | -0.0162 | 84.5282
12.5 | 1.4815 | 0.01926 | -0.0094 | 76.9211
13 | 1.4886 | 0.02213 | -0.0038 | 67.2662
13.5 | 1.4976 | 0.02534 | 0.0006 | 59.1002
14 | 1.505 | 0.02904 | 0.0039 | 51.8251
14.5 | 1.499 | 0.03427 | 0.0065 | 43.7409
15 | 1.4938 | 0.03999 | 0.0078 | 37.3543
15.5 | 1.4748 | 0.04777 | 0.0073 | 30.8729
16 | 1.438 | 0.05894 | 0.0037 | 24.3977
16.5 | 1.4131 | 0.07008 | -0.0015 | 20.1641
17 | 1.3816 | 0.08361 | -0.0091 | 16.5243
17.5 | 1.3316 | 0.10204 | -0.0208 | 13.0498
18 | 1.2688 | 0.12501 | -0.0358 | 10.1496
18.5 | 1.1715 | 0.15674 | -0.0566 | 7.4742
19 | 1.0771 | 0.1915 | -0.0797 | 5.6245

## 79. Re 5M Mach 0.50 (1)
BIGFOIL.COM POLAR EXPORT
NACA63-211 a=0.6
NACA63-211 a=0.6 |  |  |  | Cl Max: | 1.134 | at alpha= | 20 | deg
JavaFoil+Calcfoil stall+Eppler ext transition |  |  |  | L/D Max: | 106.054 | at alpha= | 3 | deg
Re: | 5000000 |  |  | Cd Min: | 0.0052 | at alpha= | -0.5 | deg
Mach: | 0.5 |  |  | Cl=0 at alpha= | -1.3677 | deg
|  |  |  | @ Cl=0.1, Cd= | 0.0052055
|  |  |  | @ Cl=0.4, Cd= | 0.0054646
|  |  |  | @ Cl=0.6, Cd= | 0.0056651
alpha (deg) | Cl | Cd | Cm | Cl/Cd
-20 | -1.011 | 0.15911 | -0.009 | -6.351
-19.5 | -0.984 | 0.15462 | -0.009 | -6.363
-19 | -0.957 | 0.14603 | -0.009 | -6.556
-18.5 | -0.933 | 0.14662 | -0.01 | -6.366
-18 | -0.905 | 0.13985 | -0.01 | -6.473
-17.5 | -0.876 | 0.13515 | -0.01 | -6.482
-17 | -0.849 | 0.13183 | -0.01 | -6.439
-16.5 | -0.822 | 0.12675 | -0.01 | -6.488
-16 | -0.797 | 0.12509 | -0.011 | -6.369
-15.5 | -0.769 | 0.1163 | -0.011 | -6.612
-15 | -0.741 | 0.11058 | -0.01 | -6.697
-14.5 | -0.714 | 0.10782 | -0.011 | -6.622
-14 | -0.687 | 0.1022 | -0.011 | -6.724
-13.5 | -0.66 | 0.10513 | -0.011 | -6.281
-13 | -0.633 | 0.09604 | -0.011 | -6.587
-12.5 | -0.606 | 0.08518 | -0.011 | -7.113
-12 | -0.579 | 0.0788 | -0.012 | -7.353
-11.5 | -0.553 | 0.07297 | -0.012 | -7.574
-11 | -0.527 | 0.06754 | -0.013 | -7.799
-10.5 | -0.497 | 0.07501 | -0.011 | -6.623
-10 | -0.47 | 0.06563 | -0.012 | -7.163
-9.5 | -0.444 | 0.06021 | -0.013 | -7.371
-9 | -0.419 | 0.05459 | -0.014 | -7.668
-8.5 | -0.389 | 0.05457 | -0.013 | -7.135
-8 | -0.361 | 0.0552 | -0.012 | -6.533
-7.5 | -0.334 | 0.04893 | -0.013 | -6.831
-7 | -0.309 | 0.04356 | -0.015 | -7.1
-6.5 | -0.551 | 0.00957 | -0.028 | -57.604
-6 | -0.549 | 0.00901 | -0.028 | -60.87
-5.5 | -0.515 | 0.0086 | -0.029 | -59.823
-5 | -0.467 | 0.00818 | -0.029 | -57.046
-4.5 | -0.411 | 0.00783 | -0.03 | -52.484
-4 | -0.35 | 0.0075 | -0.03 | -46.681
-3.5 | -0.287 | 0.00726 | -0.031 | -39.474
-3 | -0.221 | 0.00708 | -0.031 | -31.22
-2.5 | -0.154 | 0.0069 | -0.032 | -22.33
-2 | -0.086 | 0.00536 | -0.032 | -16.122
-1.5 | -0.018 | 0.00523 | -0.033 | -3.495
-1 | 0.05 | 0.00522 | -0.033 | 9.586
-0.5 | 0.119 | 0.0052 | -0.034 | 22.808
0 | 0.187 | 0.00522 | -0.034 | 35.854
0.5 | 0.255 | 0.00524 | -0.035 | 48.718
1 | 0.324 | 0.00531 | -0.035 | 61.011
1.5 | 0.391 | 0.00545 | -0.036 | 71.839
2 | 0.459 | 0.00556 | -0.036 | 82.599
2.5 | 0.526 | 0.0054 | -0.037 | 97.45
3 | 0.592 | 0.00559 | -0.037 | 106.054
3.5 | 0.658 | 0.00621 | -0.038 | 105.881
4 | 0.72 | 0.00801 | -0.038 | 89.893
4.5 | 0.78 | 0.00829 | -0.039 | 94.085
5 | 0.837 | 0.00982 | -0.039 | 85.2
5.5 | 0.886 | 0.01042 | -0.04 | 85.012
6 | 0.921 | 0.01109 | -0.04 | 83.058
6.5 | 0.93 | 0.01182 | -0.04 | 78.753
7 | 0.886 | 0.01304 | -0.041 | 67.892
7.5 | 0.478 | 0.05054 | -0.02 | 9.452
8 | 0.611 | 0.01489 | -0.041 | 41.032
8.5 | 0.533 | 0.05464 | -0.022 | 9.752
9 | 0.556 | 0.06297 | -0.019 | 8.837
9.5 | 0.699 | 0.01779 | -0.042 | 39.294
10 | 0.7 | 0.02641 | -0.04 | 26.491
10.5 | 0.638 | 0.0716 | -0.023 | 8.905
11 | 0.663 | 0.08047 | -0.022 | 8.232
11.5 | 0.693 | 0.07436 | -0.025 | 9.314
12 | 0.717 | 0.08141 | -0.024 | 8.806
12.5 | 0.742 | 0.09015 | -0.024 | 8.233
13 | 0.769 | 0.09675 | -0.025 | 7.951
13.5 | 0.795 | 0.09866 | -0.025 | 8.054
14 | 0.82 | 0.1041 | -0.025 | 7.88
14.5 | 0.847 | 0.10852 | -0.026 | 7.808
15 | 0.876 | 0.1139 | -0.028 | 7.695
15.5 | 0.899 | 0.11767 | -0.027 | 7.642
16 | 0.925 | 0.1233 | -0.027 | 7.503
16.5 | 0.953 | 0.12925 | -0.029 | 7.372
17 | 0.983 | 0.13325 | -0.031 | 7.374
17.5 | 1.004 | 0.13274 | -0.029 | 7.564
18 | 1.03 | 0.13911 | -0.03 | 7.402
18.5 | 1.057 | 0.14228 | -0.031 | 7.43
19 | 1.089 | 0.14647 | -0.033 | 7.433
19.5 | 1.113 | 0.15676 | -0.033 | 7.103
20 | 1.134 | 0.16006 | -0.032 | 7.082

## 80. Re 5M Mach 0.50 (2)
BIGFOIL.COM POLAR EXPORT
NACA63-211 a=0.6
NACA63-211 a=0.6 |  |  |  | Cl Max: | 1.1508 | at alpha= | 7.5 | deg
XFOIL ncrit=9 |  |  |  | L/D Max: | 105.57 | at alpha= | 6 | deg
Re: | 5000000 |  |  | Cd Min: | 0.27654 | at alpha= | -20 | deg
Mach: | 0.5 |  |  | Cl=0 at alpha= | -1.4058 | deg
|  |  |  | @ Cl=0.1, Cd= | 0.0042548
|  |  |  | @ Cl=0.4, Cd= | 0.0043085
|  |  |  | @ Cl=0.6, Cd= | 0.0061248
alpha (deg) | Cl | Cd | Cm | Cl/Cd
-20 | -0.8721 | 0.27654 | 0.0903 | -3.1536
-19.5 | -0.8495 | 0.26786 | 0.0847 | -3.1714
-19 | -0.8263 | 0.26018 | 0.0794 | -3.1759
-18.5 | -0.804 | 0.25127 | 0.0739 | -3.1997
-18 | -0.7825 | 0.24182 | 0.0685 | -3.2359
-17.5 | -0.7605 | 0.23269 | 0.063 | -3.2683
-17 | -0.7396 | 0.22334 | 0.0577 | -3.3115
-16.5 | -0.7203 | 0.21309 | 0.0521 | -3.3803
-16 | -0.7009 | 0.20342 | 0.0466 | -3.4456
-15.5 | -0.681 | 0.19445 | 0.0413 | -3.5022
-15 | -0.66 | 0.18612 | 0.0363 | -3.5461
-14.5 | -0.641 | 0.17709 | 0.0311 | -3.6196
-14 | -0.6263 | 0.16671 | 0.0254 | -3.7568
-13.5 | -0.6129 | 0.15634 | 0.0197 | -3.9203
-13 | -0.5995 | 0.14671 | 0.0143 | -4.0863
-12.5 | -0.5842 | 0.13845 | 0.0098 | -4.2196
-12 | -0.574 | 0.12825 | 0.0038 | -4.4756
-11.5 | -0.5707 | 0.11735 | -0.0022 | -4.8632
-11 | -0.5705 | 0.10632 | -0.0086 | -5.3659
-10.5 | -0.5778 | 0.09457 | -0.0159 | -6.1098
-10 | -0.5787 | 0.08467 | -0.0221 | -6.8348
-9.5 | -0.5901 | 0.07331 | -0.0297 | -8.0494
-9 | -0.6107 | 0.05917 | -0.0404 | -10.3211
-8.5 | -0.6371 | 0.0459 | -0.0522 | -13.8802
-8 | -0.6692 | 0.03798 | -0.0558 | -17.6198
-7.5 | -0.6991 | 0.03112 | -0.0524 | -22.4647
-7 | -0.7061 | 0.02236 | -0.0494 | -31.5787
-6.5 | -0.6925 | 0.01348 | -0.0453 | -51.3724
-6 | -0.6372 | 0.01009 | -0.042 | -63.1516
-5.5 | -0.5702 | 0.00861 | -0.0398 | -66.2253
-5 | -0.4998 | 0.0078 | -0.0383 | -64.0769
-4.5 | -0.4292 | 0.0072 | -0.0372 | -59.6111
-4 | -0.3585 | 0.00678 | -0.0366 | -52.8761
-3.5 | -0.288 | 0.00648 | -0.0362 | -44.4444
-3 | -0.2181 | 0.00623 | -0.0361 | -35.008
-2.5 | -0.1487 | 0.00598 | -0.0362 | -24.8662
-2 | -0.0802 | 0.00561 | -0.0364 | -14.2959
-1.5 | -0.0126 | 0.00509 | -0.0368 | -2.4754
-1 | 0.0543 | 0.00445 | -0.0373 | 12.2022
-0.5 | 0.1222 | 0.00416 | -0.0378 | 29.375
0 | 0.1909 | 0.0041 | -0.0384 | 46.561
0.5 | 0.2597 | 0.0041 | -0.0389 | 63.3415
1 | 0.3285 | 0.00416 | -0.0394 | 78.9663
1.5 | 0.3971 | 0.0043 | -0.0398 | 92.3488
2 | 0.4655 | 0.0045 | -0.0401 | 103.4444
2.5 | 0.5311 | 0.00514 | -0.0402 | 103.3268
3 | 0.5945 | 0.00605 | -0.0399 | 98.2645
3.5 | 0.6577 | 0.00691 | -0.0393 | 95.1809
4 | 0.7226 | 0.00756 | -0.0385 | 95.582
4.5 | 0.79 | 0.00794 | -0.0377 | 99.4962
5 | 0.8575 | 0.00836 | -0.0366 | 102.5718
5.5 | 0.9245 | 0.00886 | -0.035 | 104.3454
6 | 0.9913 | 0.00939 | -0.0329 | 105.5698
6.5 | 1.0544 | 0.0102 | -0.0299 | 103.3725
7 | 1.1079 | 0.01128 | -0.0247 | 98.2181
7.5 | 1.1508 | 0.01347 | -0.0186 | 85.4343
8 | 1.1489 | 0.01737 | -0.0077 | 66.1428
8.5 | 1.1299 | 0.02321 | 0.0015 | 48.6816
9 | 1.1038 | 0.03018 | 0.0072 | 36.5739
9.5 | 1.072 | 0.03836 | 0.0094 | 27.9458
10 | 1.0401 | 0.04778 | 0.0077 | 21.7685
10.5 | 1.0059 | 0.05915 | 0.0023 | 17.0059
11 | 0.9755 | 0.07238 | -0.0064 | 13.4775
11.5 | 0.9527 | 0.08703 | -0.0168 | 10.9468
12 | 0.9333 | 0.10325 | -0.0271 | 9.0392
12.5 | 0.9159 | 0.11851 | -0.0367 | 7.7285

## 81. Re 6M Mach 0.00 (1)
BIGFOIL.COM POLAR EXPORT
NACA63-211 a=0.6
NACA63-211 a=0.6 |  |  |  | Cl Max: | 1.095 | at alpha= | 10.5 | deg
JavaFoil+Calcfoil stall+Eppler ext transition |  |  |  | L/D Max: | 113.035 | at alpha= | 7.5 | deg
Re: | 6000000 |  |  | Cd Min: | 0.00497 | at alpha= | -0.5 | deg
Mach: | 0 |  |  | Cl=0 at alpha= | -1.3644 | deg
|  |  |  | @ Cl=0.1, Cd= | 0.004971
|  |  |  | @ Cl=0.4, Cd= | 0.0052344
|  |  |  | @ Cl=0.6, Cd= | 0.0058563
alpha (deg) | Cl | Cd | Cm | Cl/Cd
-15.5 | -0.614 | 0.1124 | -0.008 | -5.464
-15 | -0.63 | 0.10896 | -0.008 | -5.784
-14.5 | -0.646 | 0.1011 | -0.009 | -6.39
-14 | -0.661 | 0.09284 | -0.009 | -7.119
-13.5 | -0.673 | 0.08741 | -0.01 | -7.699
-13 | -0.683 | 0.0819 | -0.01 | -8.335
-12.5 | -0.693 | 0.07399 | -0.011 | -9.367
-12 | -0.704 | 0.06453 | -0.013 | -10.902
-11.5 | -0.789 | 0.02173 | -0.018 | -36.299
-11 | -0.827 | 0.01261 | -0.02 | -65.612
-10.5 | -0.833 | 0.01089 | -0.02 | -76.462
-10 | -0.82 | 0.01043 | -0.021 | -78.598
-9.5 | -0.799 | 0.00989 | -0.021 | -80.782
-9 | -0.773 | 0.00944 | -0.022 | -81.881
-8.5 | -0.743 | 0.00901 | -0.022 | -82.399
-8 | -0.707 | 0.00868 | -0.023 | -81.523
-7.5 | -0.668 | 0.00836 | -0.023 | -79.882
-7 | -0.624 | 0.00805 | -0.023 | -77.475
-6.5 | -0.576 | 0.00779 | -0.024 | -73.847
-6 | -0.525 | 0.00755 | -0.024 | -69.614
-5.5 | -0.473 | 0.00739 | -0.025 | -63.985
-5 | -0.419 | 0.00718 | -0.025 | -58.367
-4.5 | -0.364 | 0.00697 | -0.026 | -52.244
-4 | -0.308 | 0.00683 | -0.026 | -45.049
-3.5 | -0.25 | 0.00669 | -0.026 | -37.392
-3 | -0.192 | 0.00655 | -0.027 | -29.363
-2.5 | -0.134 | 0.00546 | -0.027 | -24.504
-2 | -0.075 | 0.00516 | -0.028 | -14.526
-1.5 | -0.016 | 0.00506 | -0.028 | -3.132
-1 | 0.043 | 0.00499 | -0.029 | 8.679
-0.5 | 0.103 | 0.00497 | -0.029 | 20.639
0 | 0.162 | 0.00503 | -0.03 | 32.228
0.5 | 0.221 | 0.00502 | -0.03 | 44.05
1 | 0.28 | 0.00508 | -0.03 | 55.189
1.5 | 0.339 | 0.00513 | -0.031 | 66.056
2 | 0.398 | 0.00523 | -0.031 | 76.065
2.5 | 0.457 | 0.00536 | -0.032 | 85.155
3 | 0.515 | 0.00558 | -0.032 | 92.325
3.5 | 0.572 | 0.00565 | -0.033 | 101.221
4 | 0.629 | 0.00607 | -0.033 | 103.595
4.5 | 0.684 | 0.00751 | -0.034 | 91.146
5 | 0.739 | 0.00773 | -0.034 | 95.591
5.5 | 0.792 | 0.00802 | -0.034 | 98.685
6 | 0.842 | 0.00833 | -0.035 | 101.09
6.5 | 0.889 | 0.00813 | -0.035 | 109.341
7 | 0.932 | 0.00838 | -0.036 | 111.185
7.5 | 0.971 | 0.00859 | -0.036 | 113.035
8 | 1.006 | 0.0102 | -0.037 | 98.621
8.5 | 1.036 | 0.01066 | -0.037 | 97.156
9 | 1.06 | 0.01111 | -0.037 | 95.368
9.5 | 1.078 | 0.01187 | -0.038 | 90.775
10 | 1.089 | 0.01247 | -0.038 | 87.33
10.5 | 1.095 | 0.01323 | -0.038 | 82.757
11 | 1.095 | 0.01411 | -0.038 | 77.619
11.5 | 1.088 | 0.0153 | -0.039 | 71.126
12 | 1.077 | 0.0165 | -0.039 | 65.292
12.5 | 1.058 | 0.01863 | -0.039 | 56.766
13 | 1.027 | 0.02101 | -0.039 | 48.901
13.5 | 0.971 | 0.02994 | -0.038 | 32.429
14 | 0.847 | 0.07796 | -0.029 | 10.858
14.5 | 0.802 | 0.09476 | -0.025 | 8.466
15 | 0.773 | 0.09959 | -0.025 | 7.765
15.5 | 0.741 | 0.10708 | -0.024 | 6.919

## 82. Re 6M Mach 0.00 (2)
BIGFOIL.COM POLAR EXPORT
NACA63-211 a=0.6
NACA63-211 a=0.6 |  |  |  | Cl Max: | 1.72 | at alpha= | 19 | deg
XFOIL ncrit=9 |  |  |  | L/D Max: | 117.748 | at alpha= | 8 | deg
Re: | 6000000 |  |  | Cd Min: | 0.05914 | at alpha= | 20 | deg
Mach: | 0 |  |  | Cl=0 at alpha= | -1.3972 | deg
|  |  |  | @ Cl=0.1, Cd= | 0.0039922
|  |  |  | @ Cl=0.4, Cd= | 0.0044164
|  |  |  | @ Cl=0.6, Cd= | 0.006371
alpha (deg) | Cl | Cd | Cm | Cl/Cd
-20 | -1.5163 | 0.05759 | -0.0379 | -26.3292
-19.5 | -1.5524 | 0.04642 | -0.0441 | -33.4425
-19 | -1.569 | 0.03881 | -0.0473 | -40.4277
-18.5 | -1.5772 | 0.03302 | -0.0487 | -47.765
-18 | -1.5778 | 0.02874 | -0.0484 | -54.8991
-17.5 | -1.5749 | 0.02547 | -0.0465 | -61.8335
-17 | -1.5695 | 0.02316 | -0.0428 | -67.7677
-16.5 | -1.5606 | 0.02157 | -0.0375 | -72.3505
-16 | -1.5299 | 0.0202 | -0.0353 | -75.7376
-15.5 | -1.4934 | 0.01898 | -0.0336 | -78.6828
-15 | -1.4529 | 0.01789 | -0.0323 | -81.213
-14.5 | -1.4121 | 0.0166 | -0.0311 | -85.0663
-14 | -1.3694 | 0.01534 | -0.03 | -89.2699
-13.5 | -1.3216 | 0.01439 | -0.0296 | -91.8416
-13 | -1.2784 | 0.01372 | -0.0279 | -93.1778
-12.5 | -1.2293 | 0.01308 | -0.0273 | -93.9832
-12 | -1.1787 | 0.01247 | -0.027 | -94.5229
-11.5 | -1.1271 | 0.01192 | -0.0267 | -94.5554
-11 | -1.0746 | 0.01143 | -0.0266 | -94.0157
-10.5 | -1.0228 | 0.01072 | -0.0264 | -95.4104
-10 | -0.9701 | 0.01005 | -0.0262 | -96.5274
-9.5 | -0.9162 | 0.00957 | -0.0263 | -95.7367
-9 | -0.8616 | 0.00915 | -0.0263 | -94.1639
-8.5 | -0.8066 | 0.00876 | -0.0265 | -92.0776
-8 | -0.7512 | 0.0084 | -0.0266 | -89.4286
-7.5 | -0.6953 | 0.0081 | -0.0269 | -85.8395
-7 | -0.6399 | 0.00761 | -0.027 | -84.0867
-6.5 | -0.5836 | 0.0073 | -0.0272 | -79.9452
-6 | -0.527 | 0.00702 | -0.0275 | -75.0712
-5.5 | -0.47 | 0.0068 | -0.0279 | -69.1176
-5 | -0.4132 | 0.00651 | -0.0282 | -63.4716
-4.5 | -0.3559 | 0.0063 | -0.0285 | -56.4921
-4 | -0.2986 | 0.00609 | -0.0289 | -49.0312
-3.5 | -0.2411 | 0.0059 | -0.0293 | -40.8644
-3 | -0.1836 | 0.0057 | -0.0297 | -32.2105
-2.5 | -0.1261 | 0.00547 | -0.0302 | -23.053
-1.5 | -0.0117 | 0.00473 | -0.0311 | -2.4736
-1 | 0.0452 | 0.00427 | -0.0317 | 10.5855
-0.5 | 0.1024 | 0.00398 | -0.0322 | 25.7286
0 | 0.1602 | 0.00391 | -0.0327 | 40.9719
0.5 | 0.218 | 0.00388 | -0.0332 | 56.1856
1 | 0.2757 | 0.00395 | -0.0337 | 69.7975
1.5 | 0.3333 | 0.00408 | -0.0341 | 81.6912
2 | 0.3903 | 0.00432 | -0.0346 | 90.3472
3 | 0.501 | 0.00542 | -0.0352 | 92.4354
3.5 | 0.5558 | 0.00601 | -0.0354 | 92.4792
4 | 0.6109 | 0.00646 | -0.0356 | 94.5666
4.5 | 0.666 | 0.00685 | -0.0358 | 97.2263
5 | 0.7214 | 0.00714 | -0.0359 | 101.0364
5.5 | 0.7768 | 0.0074 | -0.0361 | 104.973
6 | 0.832 | 0.00765 | -0.0362 | 108.7582
6.5 | 0.8862 | 0.00797 | -0.0362 | 111.192
7 | 0.9398 | 0.00822 | -0.036 | 114.3309
7.5 | 0.9879 | 0.00851 | -0.0346 | 116.087
8 | 1.0456 | 0.00888 | -0.0354 | 117.7477
8.5 | 1.0987 | 0.00936 | -0.0353 | 117.3825
9 | 1.1506 | 0.00992 | -0.0351 | 115.9879
9.5 | 1.2026 | 0.01039 | -0.0349 | 115.7459
10 | 1.2536 | 0.01094 | -0.0345 | 114.5887
10.5 | 1.3028 | 0.0116 | -0.0339 | 112.3103
11 | 1.3505 | 0.01235 | -0.0331 | 109.3522
11.5 | 1.3984 | 0.01298 | -0.0324 | 107.735
12 | 1.4445 | 0.01369 | -0.0314 | 105.515
12.5 | 1.4884 | 0.01449 | -0.0301 | 102.7191
13 | 1.5294 | 0.01538 | -0.0285 | 99.4408
13.5 | 1.5659 | 0.01643 | -0.0262 | 95.3074
14 | 1.5894 | 0.01769 | -0.0218 | 89.8474
15 | 1.6286 | 0.02042 | -0.0135 | 79.7551
15.5 | 1.6498 | 0.02211 | -0.0105 | 74.6178
16 | 1.669 | 0.02412 | -0.0078 | 69.1957
16.5 | 1.6861 | 0.02646 | -0.0055 | 63.7226
17 | 1.7006 | 0.02921 | -0.0035 | 58.2198
17.5 | 1.7105 | 0.03253 | -0.0019 | 52.5822
18 | 1.7166 | 0.03646 | -0.0007 | 47.0817
18.5 | 1.7199 | 0.04096 | -0.0002 | 41.9897
19 | 1.72 | 0.0462 | -0.0004 | 37.2294
19.5 | 1.716 | 0.05241 | -0.0014 | 32.7418
20 | 1.7119 | 0.05914 | -0.0034 | 28.9466

## 83. Re 6M Mach 0.10 (1)
BIGFOIL.COM POLAR EXPORT
NACA63-211 a=0.6
NACA63-211 a=0.6 |  |  |  | Cl Max: | 1.086 | at alpha= | 10.5 | deg
JavaFoil+Calcfoil stall+Eppler ext transition |  |  |  | L/D Max: | 112.071 | at alpha= | 7.5 | deg
Re: | 6000000 |  |  | Cd Min: | 0.005 | at alpha= | -1 | deg
Mach: | 0.1 |  |  | Cl=0 at alpha= | -1.3667 | deg
|  |  |  | @ Cl=0.1, Cd= | 0.005
|  |  |  | @ Cl=0.4, Cd= | 0.00524
|  |  |  | @ Cl=0.6, Cd= | 0.0058386
alpha (deg) | Cl | Cd | Cm | Cl/Cd
-15.5 | -0.576 | 0.11396 | -0.008 | -5.052
-15 | -0.595 | 0.10951 | -0.008 | -5.437
-14.5 | -0.615 | 0.10068 | -0.009 | -6.108
-14 | -0.632 | 0.09508 | -0.009 | -6.65
-13.5 | -0.648 | 0.08932 | -0.009 | -7.25
-13 | -0.661 | 0.08312 | -0.01 | -7.951
-12.5 | -0.673 | 0.07643 | -0.011 | -8.801
-12 | -0.682 | 0.06923 | -0.012 | -9.857
-11.5 | -0.719 | 0.04485 | -0.015 | -16.039
-11 | -0.807 | 0.01379 | -0.019 | -58.527
-10.5 | -0.819 | 0.01147 | -0.02 | -71.396
-10 | -0.814 | 0.01059 | -0.021 | -76.863
-9.5 | -0.796 | 0.00999 | -0.021 | -79.62
-9 | -0.771 | 0.0095 | -0.022 | -81.204
-8.5 | -0.742 | 0.00909 | -0.022 | -81.608
-8 | -0.708 | 0.00875 | -0.023 | -80.902
-7.5 | -0.669 | 0.00838 | -0.023 | -79.897
-7 | -0.625 | 0.00811 | -0.024 | -77.068
-6.5 | -0.578 | 0.00783 | -0.024 | -73.8
-6 | -0.527 | 0.00756 | -0.024 | -69.746
-5.5 | -0.475 | 0.0074 | -0.025 | -64.166
-5 | -0.421 | 0.00719 | -0.025 | -58.558
-4.5 | -0.366 | 0.00697 | -0.026 | -52.472
-4 | -0.309 | 0.00683 | -0.026 | -45.254
-3.5 | -0.251 | 0.00669 | -0.027 | -37.574
-3 | -0.193 | 0.00658 | -0.027 | -29.361
-2.5 | -0.134 | 0.00546 | -0.028 | -24.622
-2 | -0.075 | 0.00515 | -0.028 | -14.615
-1.5 | -0.016 | 0.00505 | -0.028 | -3.151
-1 | 0.044 | 0.005 | -0.029 | 8.705
-0.5 | 0.103 | 0.005 | -0.029 | 20.645
0 | 0.163 | 0.00502 | -0.03 | 32.431
0.5 | 0.222 | 0.00502 | -0.03 | 44.31
1 | 0.282 | 0.00508 | -0.031 | 55.526
1.5 | 0.341 | 0.00515 | -0.031 | 66.229
2 | 0.4 | 0.00524 | -0.032 | 76.36
2.5 | 0.459 | 0.00537 | -0.032 | 85.482
3 | 0.517 | 0.00558 | -0.032 | 92.801
3.5 | 0.575 | 0.00565 | -0.033 | 101.791
4 | 0.632 | 0.00608 | -0.033 | 103.902
4.5 | 0.687 | 0.00756 | -0.034 | 90.964
5 | 0.742 | 0.00781 | -0.034 | 95.037
5.5 | 0.795 | 0.00809 | -0.035 | 98.295
6 | 0.845 | 0.00834 | -0.035 | 101.295
6.5 | 0.892 | 0.00819 | -0.035 | 108.919
7 | 0.935 | 0.00847 | -0.036 | 110.4
7.5 | 0.974 | 0.00869 | -0.036 | 112.071
8 | 1.008 | 0.01028 | -0.037 | 98.002
8.5 | 1.036 | 0.01076 | -0.037 | 96.285
9 | 1.059 | 0.01123 | -0.037 | 94.269
9.5 | 1.074 | 0.01202 | -0.038 | 89.343
10 | 1.083 | 0.01266 | -0.038 | 85.551
10.5 | 1.086 | 0.01346 | -0.038 | 80.722
11 | 1.083 | 0.0144 | -0.039 | 75.214
11.5 | 1.073 | 0.01561 | -0.039 | 68.693
12 | 1.057 | 0.01706 | -0.039 | 61.946
12.5 | 1.03 | 0.01994 | -0.039 | 51.645
13 | 0.981 | 0.02586 | -0.038 | 37.932
13.5 | 0.859 | 0.06575 | -0.031 | 13.063
14 | 0.801 | 0.08827 | -0.025 | 9.07
14.5 | 0.763 | 0.0986 | -0.023 | 7.735
15 | 0.728 | 0.10538 | -0.023 | 6.913
15.5 | 0.695 | 0.11006 | -0.023 | 6.315

## 84. Re 6M Mach 0.10 (2)
BIGFOIL.COM POLAR EXPORT
NACA63-211 a=0.6
NACA63-211 a=0.6 |  |  |  | Cl Max: | 1.6949 | at alpha= | 18 | deg
XFOIL ncrit=9 |  |  |  | L/D Max: | 117.609 | at alpha= | 8 | deg
Re: | 6000000 |  |  | Cd Min: | 0.06962 | at alpha= | 20 | deg
Mach: | 0.1 |  |  | Cl=0 at alpha= | -1.397 | deg
|  |  |  | @ Cl=0.1, Cd= | 0.0040056
|  |  |  | @ Cl=0.4, Cd= | 0.004392
|  |  |  | @ Cl=0.6, Cd= | 0.0063696
alpha (deg) | Cl | Cd | Cm | Cl/Cd
-19.5 | -1.445 | 0.06519 | -0.0351 | -22.166
-19 | -1.4908 | 0.05157 | -0.0437 | -28.9083
-18.5 | -1.5204 | 0.0418 | -0.0488 | -36.3732
-18 | -1.5336 | 0.03501 | -0.0511 | -43.8046
-17.5 | -1.5397 | 0.02988 | -0.0513 | -51.5295
-17 | -1.541 | 0.02611 | -0.0495 | -59.0195
-16.5 | -1.5395 | 0.02346 | -0.0455 | -65.6223
-16 | -1.5301 | 0.02176 | -0.0401 | -70.3171
-15.5 | -1.4993 | 0.02021 | -0.0376 | -74.186
-15 | -1.4618 | 0.01888 | -0.0357 | -77.4258
-14.5 | -1.42 | 0.0177 | -0.0343 | -80.226
-14 | -1.377 | 0.01644 | -0.033 | -83.7591
-13.5 | -1.3307 | 0.01506 | -0.0323 | -88.3599
-13 | -1.2891 | 0.01425 | -0.03 | -90.4632
-12.5 | -1.2399 | 0.01351 | -0.0292 | -91.7765
-12 | -1.189 | 0.01283 | -0.0286 | -92.6734
-11.5 | -1.137 | 0.01221 | -0.0282 | -93.1204
-11 | -1.0839 | 0.01165 | -0.0279 | -93.0386
-10.5 | -1.0302 | 0.01115 | -0.0277 | -92.3946
-10 | -0.978 | 0.01027 | -0.0273 | -95.2288
-9.5 | -0.9237 | 0.00971 | -0.0271 | -95.1287
-9 | -0.8685 | 0.00927 | -0.0271 | -93.6893
-8.5 | -0.8129 | 0.00885 | -0.0271 | -91.8531
-8 | -0.757 | 0.00848 | -0.0272 | -89.2689
-7.5 | -0.7005 | 0.00816 | -0.0274 | -85.8456
-7 | -0.6445 | 0.00767 | -0.0274 | -84.0287
-6 | -0.5306 | 0.00705 | -0.0279 | -75.2624
-5.5 | -0.4732 | 0.00682 | -0.0282 | -69.3842
-5 | -0.4159 | 0.00653 | -0.0284 | -63.6907
-4.5 | -0.3582 | 0.00631 | -0.0288 | -56.767
-4 | -0.3005 | 0.0061 | -0.0291 | -49.2623
-3.5 | -0.2426 | 0.00591 | -0.0295 | -41.0491
-3 | -0.1847 | 0.00571 | -0.0299 | -32.3468
-2.5 | -0.1269 | 0.00548 | -0.0303 | -23.1569
-2 | -0.0693 | 0.00514 | -0.0308 | -13.4825
-1.5 | -0.0118 | 0.00475 | -0.0313 | -2.4842
-1 | 0.0455 | 0.00428 | -0.0319 | 10.6308
-0.5 | 0.1031 | 0.00399 | -0.0324 | 25.8396
0 | 0.1612 | 0.00391 | -0.0329 | 41.2276
0.5 | 0.2194 | 0.00388 | -0.0334 | 56.5464
1 | 0.2774 | 0.00396 | -0.0339 | 70.0505
1.5 | 0.3353 | 0.00409 | -0.0343 | 81.9804
2 | 0.3927 | 0.00432 | -0.0348 | 90.9028
2.5 | 0.4485 | 0.00487 | -0.0351 | 92.0945
3 | 0.504 | 0.00544 | -0.0354 | 92.6471
3.5 | 0.5591 | 0.00603 | -0.0356 | 92.7197
4 | 0.6145 | 0.00649 | -0.0357 | 94.6841
4.5 | 0.67 | 0.00688 | -0.0359 | 97.3837
5 | 0.7258 | 0.00718 | -0.036 | 101.0864
5.5 | 0.7816 | 0.00744 | -0.0361 | 105.0538
6 | 0.8372 | 0.00769 | -0.0362 | 108.8687
6.5 | 0.8919 | 0.00801 | -0.0361 | 111.3483
7 | 0.9459 | 0.00827 | -0.0359 | 114.3773
7.5 | 0.9944 | 0.00856 | -0.0344 | 116.1682
8 | 1.0526 | 0.00895 | -0.0352 | 117.6089
8.5 | 1.106 | 0.00946 | -0.035 | 116.9133
9 | 1.1585 | 0.01002 | -0.0347 | 115.6188
9.5 | 1.2109 | 0.01052 | -0.0343 | 115.1046
10 | 1.262 | 0.0111 | -0.0338 | 113.6937
10.5 | 1.3109 | 0.01187 | -0.0329 | 110.4381
11 | 1.3597 | 0.01255 | -0.0321 | 108.3426
11.5 | 1.4076 | 0.01323 | -0.0311 | 106.3946
12 | 1.4534 | 0.01401 | -0.0299 | 103.7402
12.5 | 1.4964 | 0.0149 | -0.0282 | 100.4295
13 | 1.5358 | 0.0159 | -0.0261 | 96.5912
13.5 | 1.5654 | 0.01728 | -0.0226 | 90.5903
14.5 | 1.6057 | 0.01982 | -0.0133 | 81.0141
15 | 1.6265 | 0.02153 | -0.0099 | 75.5458
15.5 | 1.6461 | 0.02354 | -0.0069 | 69.9278
16 | 1.6619 | 0.02602 | -0.0042 | 63.8701
16.5 | 1.6766 | 0.0288 | -0.002 | 58.2153
17 | 1.6883 | 0.03205 | -0.0002 | 52.6771
17.5 | 1.6944 | 0.03605 | 0.0011 | 47.0014
18 | 1.6949 | 0.04092 | 0.0018 | 41.4198
18.5 | 1.6923 | 0.04658 | 0.0016 | 36.331
19 | 1.687 | 0.0531 | 0.0004 | 31.7702
19.5 | 1.6756 | 0.06104 | -0.002 | 27.4509
20 | 1.6638 | 0.06962 | -0.0055 | 23.8983

## 85. Re 6M Mach 0.25 (1)
BIGFOIL.COM POLAR EXPORT
NACA63-211 a=0.6
NACA63-211 a=0.6 |  |  |  | Cl Max: | 1.039 | at alpha= | 9 | deg
JavaFoil+Calcfoil stall+Eppler ext transition |  |  |  | L/D Max: | 107.924 | at alpha= | 6.5 | deg
Re: | 6000000 |  |  | Cd Min: | 0.005 | at alpha= | -0.5 | deg
Mach: | 0.25 |  |  | Cl=0 at alpha= | -1.3688 | deg
|  |  |  | @ Cl=0.1, Cd= | 0.005002
|  |  |  | @ Cl=0.4, Cd= | 0.0052702
|  |  |  | @ Cl=0.6, Cd= | 0.10211
alpha (deg) | Cl | Cd | Cm | Cl/Cd
-14.5 | -0.319 | 0.10724 | -0.009 | -2.972
-14 | -0.374 | 0.10104 | -0.009 | -3.702
-13.5 | -0.424 | 0.09647 | -0.009 | -4.4
-13 | -0.47 | 0.09165 | -0.009 | -5.129
-12.5 | -0.511 | 0.08503 | -0.01 | -6.006
-12 | -0.545 | 0.08065 | -0.01 | -6.756
-11.5 | -0.573 | 0.07581 | -0.01 | -7.559
-11 | -0.592 | 0.07734 | -0.008 | -7.651
-10.5 | -0.616 | 0.06015 | -0.013 | -10.241
-10 | -0.726 | 0.01497 | -0.02 | -48.539
-9.5 | -0.762 | 0.01087 | -0.022 | -70.089
-9 | -0.751 | 0.01009 | -0.022 | -74.448
-8.5 | -0.733 | 0.00956 | -0.023 | -76.643
-8 | -0.707 | 0.00909 | -0.023 | -77.761
-7.5 | -0.674 | 0.00867 | -0.024 | -77.647
-7 | -0.633 | 0.00833 | -0.024 | -75.973
-6.5 | -0.587 | 0.00801 | -0.025 | -73.255
-6 | -0.537 | 0.00776 | -0.025 | -69.266
-5.5 | -0.485 | 0.00753 | -0.026 | -64.443
-5 | -0.431 | 0.00733 | -0.026 | -58.827
-4.5 | -0.375 | 0.00711 | -0.026 | -52.71
-4 | -0.317 | 0.00694 | -0.027 | -45.702
-3.5 | -0.258 | 0.00675 | -0.027 | -38.243
-3 | -0.198 | 0.00663 | -0.028 | -29.934
-2.5 | -0.138 | 0.00649 | -0.028 | -21.293
-2 | -0.077 | 0.00519 | -0.029 | -14.898
-1.5 | -0.016 | 0.00508 | -0.029 | -3.223
-1 | 0.045 | 0.00502 | -0.03 | 8.918
-0.5 | 0.106 | 0.005 | -0.03 | 21.202
0 | 0.167 | 0.00505 | -0.031 | 33.147
0.5 | 0.228 | 0.00508 | -0.031 | 44.976
1 | 0.29 | 0.00511 | -0.031 | 56.724
1.5 | 0.35 | 0.00518 | -0.032 | 67.607
2 | 0.411 | 0.00529 | -0.032 | 77.765
2.5 | 0.471 | 0.00542 | -0.033 | 86.963
3 | 0.531 | 0.00567 | -0.033 | 93.745
3.5 | 0.59 | 0.00579 | -0.034 | 101.932
4 | 0.648 | 0.00625 | -0.034 | 103.675
4.5 | 0.705 | 0.00769 | -0.035 | 91.759
5 | 0.761 | 0.00796 | -0.035 | 95.531
5.5 | 0.814 | 0.00829 | -0.036 | 98.262
6 | 0.864 | 0.00814 | -0.036 | 106.1
6.5 | 0.909 | 0.00842 | -0.036 | 107.924
7 | 0.949 | 0.00883 | -0.037 | 107.512
7.5 | 0.984 | 0.0103 | -0.037 | 95.468
8 | 1.011 | 0.01087 | -0.038 | 92.976
8.5 | 1.029 | 0.0114 | -0.038 | 90.28
9 | 1.039 | 0.01209 | -0.038 | 85.97
9.5 | 1.038 | 0.01306 | -0.039 | 79.495
10 | 1.028 | 0.01408 | -0.039 | 72.99
10.5 | 1.006 | 0.01547 | -0.039 | 65.033
11 | 0.97 | 0.01764 | -0.039 | 54.979
11.5 | 0.927 | 0.01994 | -0.039 | 46.485
12 | 0.757 | 0.073 | -0.025 | 10.376
12.5 | 0.709 | 0.08138 | -0.023 | 8.712
13 | 0.646 | 0.08871 | -0.022 | 7.284
13.5 | 0.578 | 0.09691 | -0.021 | 5.966
14 | 0.506 | 0.10211 | -0.021 | 4.955

## 86. Re 6M Mach 0.25 (2)
BIGFOIL.COM POLAR EXPORT
NACA63-211 a=0.6
NACA63-211 a=0.6 |  |  |  | Cl Max: | 1.5399 | at alpha= | 14 | deg
XFOIL ncrit=9 |  |  |  | L/D Max: | 115.809 | at alpha= | 7.5 | deg
Re: | 6000000 |  |  | Cd Min: | 0.222 | at alpha= | -18.5 | deg
Mach: | 0.25 |  |  | Cl=0 at alpha= | -1.3991 | deg
|  |  |  | @ Cl=0.1, Cd= | 0.0040422
|  |  |  | @ Cl=0.4, Cd= | 0.0043355
|  |  |  | @ Cl=0.6, Cd= | 0.0063641
alpha (deg) | Cl | Cd | Cm | Cl/Cd
-18.5 | -0.7524 | 0.222 | 0.0583 | -3.3892
-18 | -0.7367 | 0.21392 | 0.0536 | -3.4438
-17.5 | -0.7234 | 0.20461 | 0.0484 | -3.5355
-17 | -0.7194 | 0.19169 | 0.0419 | -3.7529
-16.5 | -0.7092 | 0.18195 | 0.0365 | -3.8978
-16 | -1.0514 | 0.09212 | -0.0194 | -11.4134
-15.5 | -1.1772 | 0.05986 | -0.0427 | -19.6659
-15 | -1.2212 | 0.0462 | -0.0527 | -26.4329
-14.5 | -1.2405 | 0.03781 | -0.0572 | -32.8088
-14 | -1.2806 | 0.02977 | -0.0582 | -43.0165
-13.5 | -1.3054 | 0.02563 | -0.0521 | -50.9325
-13 | -1.3022 | 0.02163 | -0.0469 | -60.2034
-12.5 | -1.2693 | 0.01944 | -0.0433 | -65.2932
-12 | -1.2353 | 0.01648 | -0.04 | -74.9575
-11.5 | -1.1851 | 0.01503 | -0.038 | -78.849
-11 | -1.1315 | 0.01387 | -0.0364 | -81.5789
-10.5 | -1.0763 | 0.01284 | -0.035 | -83.824
-9.5 | -0.9627 | 0.01116 | -0.0328 | -86.2634
-9 | -0.9066 | 0.01013 | -0.0318 | -89.4965
-8.5 | -0.8478 | 0.00955 | -0.0312 | -88.7749
-8 | -0.7888 | 0.00902 | -0.0307 | -87.4501
-7.5 | -0.7294 | 0.00857 | -0.0304 | -85.1109
-7 | -0.6698 | 0.00816 | -0.0301 | -82.0833
-6.5 | -0.6109 | 0.00759 | -0.0299 | -80.4875
-6 | -0.5511 | 0.00724 | -0.0298 | -76.1188
-5.5 | -0.4911 | 0.00695 | -0.0299 | -70.6619
-5 | -0.4311 | 0.00668 | -0.03 | -64.5359
-4.5 | -0.3711 | 0.00639 | -0.0301 | -58.0751
-4 | -0.311 | 0.00619 | -0.0304 | -50.2423
-3.5 | -0.2509 | 0.00598 | -0.0307 | -41.9565
-3 | -0.1908 | 0.00578 | -0.031 | -33.0104
-2.5 | -0.1308 | 0.00555 | -0.0314 | -23.5676
-2 | -0.0713 | 0.0052 | -0.0318 | -13.7115
-1.5 | -0.0119 | 0.0048 | -0.0323 | -2.4792
-1 | 0.0471 | 0.0043 | -0.0328 | 10.9535
-0.5 | 0.1066 | 0.00401 | -0.0334 | 26.5835
0 | 0.1666 | 0.00394 | -0.0339 | 42.2843
0.5 | 0.2267 | 0.0039 | -0.0344 | 58.1282
1 | 0.2867 | 0.00398 | -0.0349 | 72.0352
1.5 | 0.3465 | 0.00411 | -0.0353 | 84.3066
2 | 0.4058 | 0.00436 | -0.0358 | 93.0734
2.5 | 0.4634 | 0.00492 | -0.0361 | 94.187
3 | 0.5206 | 0.00554 | -0.0363 | 93.9711
3.5 | 0.5773 | 0.00617 | -0.0364 | 93.5656
4 | 0.6346 | 0.00666 | -0.0364 | 95.2853
4.5 | 0.6923 | 0.00705 | -0.0364 | 98.1986
5 | 0.7505 | 0.00733 | -0.0364 | 102.3874
5.5 | 0.8085 | 0.00762 | -0.0363 | 106.1024
6 | 0.8662 | 0.00793 | -0.0361 | 109.2308
6.5 | 0.9236 | 0.00824 | -0.0358 | 112.0874
7 | 0.9794 | 0.00864 | -0.0351 | 113.3565
7.5 | 1.0307 | 0.0089 | -0.0333 | 115.809
8 | 1.0909 | 0.00943 | -0.0336 | 115.684
8.5 | 1.1463 | 0.01005 | -0.0327 | 114.0597
9 | 1.2015 | 0.01064 | -0.0318 | 112.9229
9.5 | 1.255 | 0.01137 | -0.0306 | 110.3782
10 | 1.3062 | 0.01226 | -0.0289 | 106.5416
10.5 | 1.3569 | 0.01311 | -0.0271 | 103.5011
11 | 1.4047 | 0.01409 | -0.0249 | 99.6948
11.5 | 1.4493 | 0.01518 | -0.0222 | 95.4743
12 | 1.4837 | 0.01675 | -0.0181 | 88.5791
12.5 | 1.4954 | 0.01859 | -0.0108 | 80.4411
13 | 1.5157 | 0.02043 | -0.0058 | 74.1899
13.5 | 1.5296 | 0.02305 | -0.0012 | 66.3601
14 | 1.5399 | 0.0263 | 0.0027 | 58.5513
14.5 | 1.5389 | 0.03079 | 0.006 | 49.9805
15 | 1.5375 | 0.03581 | 0.008 | 42.9349
15.5 | 1.5233 | 0.04258 | 0.0087 | 35.775
16 | 1.4918 | 0.05219 | 0.007 | 28.584
16.5 | 1.4711 | 0.06186 | 0.0035 | 23.7811
17 | 1.4451 | 0.07346 | -0.0022 | 19.6719
17.5 | 1.4016 | 0.08921 | -0.0115 | 15.7112
18 | 1.3484 | 0.1086 | -0.0241 | 12.4162
18.5 | 1.2824 | 0.13227 | -0.0398 | 9.6953
19 | 1.1908 | 0.16253 | -0.06 | 7.3266

## 87. Re 6M Mach 0.50 (1)
BIGFOIL.COM POLAR EXPORT
NACA63-211 a=0.6
NACA63-211 a=0.6 |  |  |  | Cl Max: | 1.134 | at alpha= | 20 | deg
JavaFoil+Calcfoil stall+Eppler ext transition |  |  |  | L/D Max: | 104.562 | at alpha= | 3.5 | deg
Re: | 6000000 |  |  | Cd Min: | 0.00514 | at alpha= | 0 | deg
Mach: | 0.5 |  |  | Cl=0 at alpha= | -1.3677 | deg
|  |  |  | @ Cl=0.1, Cd= | 0.0051672
|  |  |  | @ Cl=0.4, Cd= | 0.0053946
|  |  |  | @ Cl=0.6, Cd= | 0.005833
alpha (deg) | Cl | Cd | Cm | Cl/Cd
-20 | -1.012 | 0.15608 | -0.009 | -6.484
-19.5 | -0.984 | 0.15016 | -0.009 | -6.555
-19 | -0.958 | 0.14313 | -0.009 | -6.691
-18.5 | -0.934 | 0.14335 | -0.01 | -6.517
-18 | -0.906 | 0.13796 | -0.01 | -6.566
-17.5 | -0.877 | 0.13333 | -0.01 | -6.577
-17 | -0.849 | 0.12893 | -0.01 | -6.587
-16.5 | -0.823 | 0.12388 | -0.01 | -6.641
-16 | -0.797 | 0.12386 | -0.011 | -6.437
-15.5 | -0.77 | 0.11484 | -0.011 | -6.702
-15 | -0.741 | 0.10831 | -0.01 | -6.843
-14.5 | -0.714 | 0.10079 | -0.011 | -7.089
-14 | -0.688 | 0.0935 | -0.011 | -7.355
-13.5 | -0.66 | 0.10121 | -0.011 | -6.525
-13 | -0.633 | 0.09332 | -0.011 | -6.785
-12.5 | -0.607 | 0.0844 | -0.011 | -7.188
-12 | -0.581 | 0.07736 | -0.012 | -7.511
-11.5 | -0.556 | 0.07039 | -0.013 | -7.895
-11 | -0.537 | 0.05979 | -0.015 | -8.974
-10.5 | -0.497 | 0.07436 | -0.012 | -6.683
-10 | -0.471 | 0.06463 | -0.012 | -7.287
-9.5 | -0.445 | 0.059 | -0.013 | -7.54
-9 | -0.424 | 0.04976 | -0.016 | -8.529
-8.5 | -0.389 | 0.05503 | -0.013 | -7.073
-8 | -0.361 | 0.0543 | -0.012 | -6.644
-7.5 | -0.335 | 0.04847 | -0.013 | -6.903
-7 | -0.381 | 0.01005 | -0.027 | -37.899
-6.5 | -0.551 | 0.00932 | -0.028 | -59.168
-6 | -0.549 | 0.00879 | -0.028 | -62.435
-5.5 | -0.515 | 0.00842 | -0.029 | -61.106
-5 | -0.467 | 0.00795 | -0.029 | -58.721
-4.5 | -0.411 | 0.00765 | -0.03 | -53.68
-4 | -0.35 | 0.00736 | -0.03 | -47.609
-3.5 | -0.287 | 0.00711 | -0.031 | -40.291
-3 | -0.221 | 0.00691 | -0.031 | -32.001
-2.5 | -0.154 | 0.00677 | -0.032 | -22.762
-2 | -0.086 | 0.00551 | -0.032 | -15.674
-1.5 | -0.018 | 0.00522 | -0.033 | -3.499
-1 | 0.05 | 0.00516 | -0.033 | 9.698
-0.5 | 0.119 | 0.00517 | -0.034 | 22.922
0 | 0.187 | 0.00514 | -0.034 | 36.405
0.5 | 0.255 | 0.00522 | -0.035 | 48.953
1 | 0.324 | 0.00529 | -0.035 | 61.258
1.5 | 0.391 | 0.00538 | -0.036 | 72.769
2 | 0.459 | 0.00549 | -0.036 | 83.655
2.5 | 0.526 | 0.00537 | -0.037 | 97.88
3 | 0.592 | 0.00577 | -0.037 | 102.655
3.5 | 0.658 | 0.00629 | -0.038 | 104.562
4 | 0.72 | 0.00778 | -0.038 | 92.616
4.5 | 0.78 | 0.00811 | -0.039 | 96.244
5 | 0.837 | 0.00851 | -0.039 | 98.353
5.5 | 0.887 | 0.01012 | -0.04 | 87.596
6 | 0.922 | 0.01076 | -0.04 | 85.696
6.5 | 0.932 | 0.01155 | -0.04 | 80.681
7 | 0.887 | 0.01263 | -0.041 | 70.213
7.5 | 0.478 | 0.0501 | -0.02 | 9.541
8 | 0.612 | 0.01436 | -0.041 | 42.637
8.5 | 0.538 | 0.05185 | -0.026 | 10.371
9 | 0.557 | 0.06197 | -0.02 | 8.986
9.5 | 0.701 | 0.01707 | -0.042 | 41.089
10 | 0.721 | 0.02045 | -0.042 | 35.268
10.5 | 0.639 | 0.07058 | -0.023 | 9.047
11 | 0.663 | 0.08002 | -0.022 | 8.282
11.5 | 0.708 | 0.06526 | -0.031 | 10.849
12 | 0.719 | 0.07944 | -0.025 | 9.05
12.5 | 0.743 | 0.08811 | -0.024 | 8.431
13 | 0.77 | 0.09411 | -0.025 | 8.185
13.5 | 0.796 | 0.09095 | -0.026 | 8.752
14 | 0.822 | 0.09935 | -0.026 | 8.269
14.5 | 0.849 | 0.10564 | -0.027 | 8.034
15 | 0.878 | 0.1108 | -0.028 | 7.92
15.5 | 0.9 | 0.11518 | -0.027 | 7.81
16 | 0.925 | 0.12055 | -0.028 | 7.677
16.5 | 0.954 | 0.12492 | -0.029 | 7.636
17 | 0.984 | 0.12935 | -0.031 | 7.605
17.5 | 1.004 | 0.13136 | -0.03 | 7.646
18 | 1.03 | 0.13401 | -0.03 | 7.687
18.5 | 1.061 | 0.13925 | -0.032 | 7.616
19 | 1.093 | 0.14118 | -0.034 | 7.74
19.5 | 1.115 | 0.15467 | -0.034 | 7.207
20 | 1.134 | 0.15554 | -0.032 | 7.29

## 88. Re 6M Mach 0.50 (2)
BIGFOIL.COM POLAR EXPORT
NACA63-211 a=0.6
NACA63-211 a=0.6 |  |  |  | Cl Max: | 1.1618 | at alpha= | 7.5 | deg
XFOIL ncrit=9 |  |  |  | L/D Max: | 109.571 | at alpha= | 6 | deg
Re: | 6000000 |  |  | Cd Min: | 0.2765 | at alpha= | -20 | deg
Mach: | 0.5 |  |  | Cl=0 at alpha= | -1.4077 | deg
|  |  |  | @ Cl=0.1, Cd= | 0.0042363
|  |  |  | @ Cl=0.4, Cd= | 0.0042411
|  |  |  | @ Cl=0.6, Cd= | 0.0061173
alpha (deg) | Cl | Cd | Cm | Cl/Cd
-20 | -0.8722 | 0.2765 | 0.0904 | -3.1544
-19.5 | -0.8498 | 0.26722 | 0.0848 | -3.1802
-19 | -0.8274 | 0.25902 | 0.0793 | -3.1943
-18.5 | -0.8053 | 0.25004 | 0.0738 | -3.2207
-18 | -0.7844 | 0.24027 | 0.0682 | -3.2647
-17.5 | -0.7619 | 0.23175 | 0.0629 | -3.2876
-17 | -0.7408 | 0.22263 | 0.0575 | -3.3275
-16.5 | -0.7205 | 0.21319 | 0.0521 | -3.3796
-16 | -0.7013 | 0.20329 | 0.0466 | -3.4498
-15.5 | -0.682 | 0.19389 | 0.0412 | -3.5175
-15 | -0.6636 | 0.18454 | 0.0357 | -3.596
-14.5 | -0.6433 | 0.1761 | 0.0307 | -3.653
-14 | -0.6273 | 0.16635 | 0.0252 | -3.771
-13.5 | -0.6134 | 0.15606 | 0.0196 | -3.9305
-13 | -0.6051 | 0.14493 | 0.0134 | -4.1751
-12.5 | -0.5897 | 0.13673 | 0.0088 | -4.3129
-12 | -0.5808 | 0.12688 | 0.0033 | -4.5776
-11.5 | -0.5753 | 0.1164 | -0.0027 | -4.9424
-11 | -0.5783 | 0.10476 | -0.0096 | -5.5202
-10.5 | -0.5824 | 0.09368 | -0.0165 | -6.2169
-10 | -0.5964 | 0.08151 | -0.0245 | -7.3169
-9.5 | -0.6104 | 0.0698 | -0.0326 | -8.745
-9 | -0.6319 | 0.05462 | -0.045 | -11.569
-8.5 | -0.6603 | 0.04321 | -0.0547 | -15.2812
-8 | -0.6941 | 0.03638 | -0.0555 | -19.0792
-7.5 | -0.7162 | 0.0293 | -0.0523 | -24.4437
-7 | -0.7162 | 0.02104 | -0.0491 | -34.0399
-6.5 | -0.6985 | 0.01261 | -0.045 | -55.3925
-6 | -0.6423 | 0.00933 | -0.0416 | -68.8424
-5.5 | -0.5731 | 0.00812 | -0.0395 | -70.5788
-5 | -0.5018 | 0.00744 | -0.0381 | -67.4462
-4.5 | -0.4302 | 0.00697 | -0.0371 | -61.7217
-4 | -0.3595 | 0.00654 | -0.0365 | -54.9694
-3.5 | -0.2888 | 0.00628 | -0.0361 | -45.9873
-3 | -0.2188 | 0.00602 | -0.036 | -36.3455
-2.5 | -0.1492 | 0.00581 | -0.0361 | -25.6799
-2 | -0.0804 | 0.00549 | -0.0363 | -14.6448
-1.5 | -0.0124 | 0.00507 | -0.0367 | -2.4458
-1 | 0.0548 | 0.00449 | -0.0373 | 12.2049
-0.5 | 0.1225 | 0.00411 | -0.0378 | 29.8054
0 | 0.191 | 0.00403 | -0.0384 | 47.3945
0.5 | 0.2598 | 0.00401 | -0.0389 | 64.788
1 | 0.3286 | 0.00408 | -0.0394 | 80.5392
1.5 | 0.3972 | 0.00423 | -0.0398 | 93.9007
2 | 0.4651 | 0.0045 | -0.0402 | 103.3556
2.5 | 0.5301 | 0.00524 | -0.0402 | 101.1641
3 | 0.5943 | 0.00605 | -0.0399 | 98.2314
3.5 | 0.6587 | 0.00681 | -0.0394 | 96.7254
4 | 0.7244 | 0.00738 | -0.0387 | 98.1572
4.5 | 0.7924 | 0.00773 | -0.038 | 102.5097
5 | 0.8605 | 0.00811 | -0.0369 | 106.1036
5.5 | 0.9283 | 0.00857 | -0.0355 | 108.3197
6 | 0.996 | 0.00909 | -0.0335 | 109.571
6.5 | 1.0615 | 0.00981 | -0.0308 | 108.2059
7 | 1.1216 | 0.01083 | -0.0267 | 103.5642
7.5 | 1.1618 | 0.01285 | -0.0197 | 90.4125
8 | 1.1597 | 0.01698 | -0.0087 | 68.298
8.5 | 1.1414 | 0.02248 | 0.001 | 50.774
9 | 1.1163 | 0.02918 | 0.0072 | 38.2557
9.5 | 1.086 | 0.03702 | 0.0098 | 29.3355
10 | 1.055 | 0.04611 | 0.0087 | 22.8801
10.5 | 1.0211 | 0.05714 | 0.0039 | 17.8701
11 | 0.9907 | 0.06994 | -0.0043 | 14.165
11.5 | 0.9633 | 0.08491 | -0.015 | 11.345
12 | 0.9431 | 0.10108 | -0.0256 | 9.3302
12.5 | 0.9236 | 0.11685 | -0.0355 | 7.9042

## 89. Re 7M Mach 0.00 (1)
BIGFOIL.COM POLAR EXPORT
NACA63-211 a=0.6
NACA63-211 a=0.6 |  |  |  | Cl Max: | 1.098 | at alpha= | 11 | deg
JavaFoil+Calcfoil stall+Eppler ext transition |  |  |  | L/D Max: | 115.51 | at alpha= | 8 | deg
Re: | 7000000 |  |  | Cd Min: | 0.00497 | at alpha= | -1 | deg
Mach: | 0 |  |  | Cl=0 at alpha= | -1.3644 | deg
|  |  |  | @ Cl=0.1, Cd= | 0.004989
|  |  |  | @ Cl=0.4, Cd= | 0.0052248
|  |  |  | @ Cl=0.6, Cd= | 0.0059854
alpha (deg) | Cl | Cd | Cm | Cl/Cd
-15.5 | -0.615 | 0.11088 | -0.008 | -5.543
-15 | -0.63 | 0.10661 | -0.008 | -5.913
-14.5 | -0.647 | 0.10001 | -0.009 | -6.466
-14 | -0.662 | 0.09179 | -0.01 | -7.21
-13.5 | -0.674 | 0.08591 | -0.01 | -7.848
-13 | -0.684 | 0.08044 | -0.011 | -8.505
-12.5 | -0.697 | 0.07105 | -0.012 | -9.804
-12 | -0.725 | 0.05081 | -0.015 | -14.278
-11.5 | -0.811 | 0.01614 | -0.019 | -50.268
-11 | -0.833 | 0.01185 | -0.02 | -70.324
-10.5 | -0.835 | 0.01078 | -0.021 | -77.525
-10 | -0.82 | 0.0101 | -0.021 | -81.172
-9.5 | -0.799 | 0.00963 | -0.021 | -83.006
-9 | -0.773 | 0.00917 | -0.022 | -84.292
-8.5 | -0.743 | 0.00881 | -0.022 | -84.278
-8 | -0.707 | 0.00851 | -0.023 | -83.143
-7.5 | -0.668 | 0.00819 | -0.023 | -81.542
-7 | -0.624 | 0.00789 | -0.023 | -79.097
-6.5 | -0.576 | 0.00767 | -0.024 | -75.045
-6 | -0.525 | 0.00741 | -0.024 | -70.871
-5.5 | -0.473 | 0.00727 | -0.025 | -65.065
-5 | -0.419 | 0.00706 | -0.025 | -59.397
-4.5 | -0.364 | 0.00686 | -0.026 | -53.089
-4 | -0.308 | 0.00671 | -0.026 | -45.812
-3.5 | -0.25 | 0.00655 | -0.026 | -38.207
-3 | -0.192 | 0.00645 | -0.027 | -29.825
-2.5 | -0.134 | 0.00557 | -0.027 | -24.033
-2 | -0.075 | 0.00527 | -0.028 | -14.209
-1.5 | -0.016 | 0.00504 | -0.028 | -3.139
-1 | 0.043 | 0.00497 | -0.029 | 8.72
-0.5 | 0.103 | 0.00499 | -0.029 | 20.563
0 | 0.162 | 0.00497 | -0.03 | 32.566
0.5 | 0.221 | 0.00502 | -0.03 | 44.063
1 | 0.28 | 0.00504 | -0.03 | 55.661
1.5 | 0.339 | 0.00512 | -0.031 | 66.259
2 | 0.398 | 0.00522 | -0.031 | 76.3
2.5 | 0.457 | 0.00536 | -0.032 | 85.233
3 | 0.515 | 0.00573 | -0.032 | 89.894
3.5 | 0.572 | 0.00573 | -0.033 | 99.869
4 | 0.629 | 0.00625 | -0.033 | 100.591
4.5 | 0.684 | 0.00736 | -0.034 | 92.984
5 | 0.739 | 0.00757 | -0.034 | 97.529
5.5 | 0.792 | 0.00785 | -0.034 | 100.806
6 | 0.842 | 0.00815 | -0.035 | 103.297
6.5 | 0.889 | 0.00841 | -0.035 | 105.693
7 | 0.932 | 0.00822 | -0.036 | 113.391
7.5 | 0.971 | 0.00854 | -0.036 | 113.717
8 | 1.007 | 0.00871 | -0.037 | 115.51
8.5 | 1.037 | 0.01043 | -0.037 | 99.425
9 | 1.061 | 0.01086 | -0.037 | 97.719
9.5 | 1.079 | 0.01156 | -0.038 | 93.317
10 | 1.091 | 0.01221 | -0.038 | 89.35
10.5 | 1.097 | 0.01285 | -0.038 | 85.368
11 | 1.098 | 0.01356 | -0.039 | 80.984
11.5 | 1.091 | 0.01485 | -0.039 | 73.435
12 | 1.08 | 0.01595 | -0.039 | 67.704
12.5 | 1.061 | 0.01778 | -0.039 | 59.652
13 | 1.031 | 0.01986 | -0.039 | 51.926
13.5 | 0.984 | 0.02578 | -0.038 | 38.162
14 | 0.896 | 0.04978 | -0.035 | 17.999
14.5 | 0.806 | 0.09127 | -0.026 | 8.83
15 | 0.777 | 0.09596 | -0.026 | 8.096
15.5 | 0.743 | 0.10452 | -0.025 | 7.108
16 | 0.711 | 0.11035 | -0.025 | 6.446

## 90. Re 7M Mach 0.00 (2)
BIGFOIL.COM POLAR EXPORT
NACA63-211 a=0.6
NACA63-211 a=0.6 |  |  |  | Cl Max: | 1.7443 | at alpha= | 19 | deg
XFOIL ncrit=9 |  |  |  | L/D Max: | 121.684 | at alpha= | 8 | deg
Re: | 7000000 |  |  | Cd Min: | 0.05564 | at alpha= | 20 | deg
Mach: | 0 |  |  | Cl=0 at alpha= | -1.3982 | deg
|  |  |  | @ Cl=0.1, Cd= | 0.0040049
|  |  |  | @ Cl=0.4, Cd= | 0.0045001
|  |  |  | @ Cl=0.6, Cd= | 0.0063114
alpha (deg) | Cl | Cd | Cm | Cl/Cd
-20 | -1.5577 | 0.0517 | -0.0416 | -30.1296
-19.5 | -1.5854 | 0.0423 | -0.0462 | -37.4799
-19 | -1.597 | 0.03572 | -0.0484 | -44.7088
-18.5 | -1.6061 | 0.03028 | -0.0489 | -53.0416
-18 | -1.6062 | 0.02649 | -0.0477 | -60.6342
-17.5 | -1.6026 | 0.02373 | -0.0448 | -67.5348
-17 | -1.6003 | 0.02179 | -0.0394 | -73.4419
-16.5 | -1.5781 | 0.02034 | -0.0358 | -77.586
-16 | -1.5438 | 0.01906 | -0.0339 | -80.9969
-15.5 | -1.505 | 0.01793 | -0.0324 | -83.9375
-15 | -1.4628 | 0.0169 | -0.0313 | -86.5562
-14.5 | -1.4183 | 0.01596 | -0.0304 | -88.8659
-14 | -1.3739 | 0.01485 | -0.0295 | -92.5185
-13.5 | -1.3309 | 0.01396 | -0.028 | -95.3367
-13 | -1.2837 | 0.01316 | -0.0272 | -97.5456
-12.5 | -1.2341 | 0.0125 | -0.0268 | -98.728
-12 | -1.183 | 0.01191 | -0.0265 | -99.3283
-11.5 | -1.1309 | 0.01138 | -0.0263 | -99.3761
-11 | -1.078 | 0.0109 | -0.0262 | -98.8991
-10.5 | -1.0246 | 0.01046 | -0.0262 | -97.9541
-10 | -0.972 | 0.00977 | -0.026 | -99.4882
-9.5 | -0.9181 | 0.00923 | -0.026 | -99.4691
-9 | -0.8635 | 0.00882 | -0.0261 | -97.9025
-8.5 | -0.8083 | 0.00843 | -0.0262 | -95.8837
-8 | -0.7527 | 0.00808 | -0.0264 | -93.1559
-7.5 | -0.6967 | 0.0078 | -0.0267 | -89.3205
-7 | -0.6408 | 0.00742 | -0.0269 | -86.3612
-6.5 | -0.5845 | 0.00708 | -0.0271 | -82.5565
-6 | -0.5278 | 0.00682 | -0.0274 | -77.39
-5.5 | -0.4708 | 0.00659 | -0.0278 | -71.4416
-5 | -0.4137 | 0.00635 | -0.0281 | -65.1496
-4 | -0.2991 | 0.00594 | -0.0289 | -50.3535
-3.5 | -0.2415 | 0.00576 | -0.0293 | -41.9271
-2.5 | -0.1263 | 0.00537 | -0.0301 | -23.5196
-2 | -0.069 | 0.00506 | -0.0306 | -13.6364
-1.5 | -0.0116 | 0.00473 | -0.0311 | -2.4524
-1 | 0.0454 | 0.00433 | -0.0316 | 10.485
-0.5 | 0.1025 | 0.00399 | -0.0322 | 25.6892
0 | 0.1602 | 0.00388 | -0.0327 | 41.2887
0.5 | 0.218 | 0.00386 | -0.0332 | 56.4767
1 | 0.2757 | 0.00393 | -0.0337 | 70.1527
1.5 | 0.3333 | 0.00405 | -0.0342 | 82.2963
2 | 0.3899 | 0.0044 | -0.0346 | 88.6136
2.5 | 0.4454 | 0.00495 | -0.0349 | 89.9798
3 | 0.5009 | 0.00545 | -0.0352 | 91.9083
3.5 | 0.5561 | 0.00597 | -0.0355 | 93.1491
4 | 0.6114 | 0.0064 | -0.0357 | 95.5312
4.5 | 0.6669 | 0.00674 | -0.0359 | 98.9466
5 | 0.7226 | 0.00701 | -0.0361 | 103.0813
5.5 | 0.7781 | 0.00726 | -0.0363 | 107.1763
6 | 0.8335 | 0.00749 | -0.0364 | 111.2817
6.5 | 0.8882 | 0.00778 | -0.0365 | 114.1645
7 | 0.9424 | 0.00806 | -0.0365 | 116.9231
7.5 | 0.995 | 0.00837 | -0.0361 | 118.8769
8 | 1.0477 | 0.00861 | -0.0358 | 121.6841
8.5 | 1.1008 | 0.0091 | -0.0357 | 120.967
9.5 | 1.2056 | 0.01005 | -0.0353 | 119.9602
10 | 1.2567 | 0.01061 | -0.035 | 118.4449
10.5 | 1.3058 | 0.0113 | -0.0343 | 115.5575
11 | 1.3553 | 0.01189 | -0.0338 | 113.9865
11.5 | 1.4036 | 0.01251 | -0.0331 | 112.1982
12 | 1.4503 | 0.0132 | -0.0322 | 109.8712
12.5 | 1.4945 | 0.014 | -0.031 | 106.75
13 | 1.5361 | 0.0149 | -0.0294 | 103.094
13.5 | 1.5725 | 0.01602 | -0.0271 | 98.1586
14.5 | 1.6271 | 0.018 | -0.0195 | 90.3944
15 | 1.6475 | 0.01931 | -0.0155 | 85.3185
15.5 | 1.6687 | 0.02085 | -0.0122 | 80.0336
16 | 1.688 | 0.02272 | -0.0092 | 74.2958
16.5 | 1.7056 | 0.02492 | -0.0067 | 68.443
17 | 1.721 | 0.02746 | -0.0045 | 62.673
17.5 | 1.733 | 0.03047 | -0.0026 | 56.8756
18 | 1.7382 | 0.03433 | -0.0011 | 50.6321
18.5 | 1.7437 | 0.03843 | -0.0002 | 45.3734
19 | 1.7443 | 0.04336 | 0 | 40.2283
19.5 | 1.7406 | 0.0493 | -0.0006 | 35.3063
20 | 1.7373 | 0.05564 | -0.0021 | 31.2239

## 91. Re 7M Mach 0.10 (1)
BIGFOIL.COM POLAR EXPORT
NACA63-211 a=0.6
NACA63-211 a=0.6 |  |  |  | Cl Max: | 1.088 | at alpha= | 10.5 | deg
JavaFoil+Calcfoil stall+Eppler ext transition |  |  |  | L/D Max: | 114.445 | at alpha= | 8 | deg
Re: | 7000000 |  |  | Cd Min: | 0.00497 | at alpha= | 0 | deg
Mach: | 0.1 |  |  | Cl=0 at alpha= | -1.3667 | deg
|  |  |  | @ Cl=0.1, Cd= | 0.0049895
|  |  |  | @ Cl=0.4, Cd= | 0.00523
|  |  |  | @ Cl=0.6, Cd= | 0.0059788
alpha (deg) | Cl | Cd | Cm | Cl/Cd
-15.5 | -0.576 | 0.11553 | -0.008 | -4.982
-15 | -0.596 | 0.10835 | -0.008 | -5.496
-14.5 | -0.615 | 0.10105 | -0.009 | -6.084
-14 | -0.633 | 0.09397 | -0.009 | -6.735
-13.5 | -0.648 | 0.08804 | -0.01 | -7.365
-13 | -0.662 | 0.08177 | -0.01 | -8.098
-12.5 | -0.675 | 0.07446 | -0.011 | -9.062
-12 | -0.688 | 0.06514 | -0.013 | -10.56
-11.5 | -0.772 | 0.02278 | -0.018 | -33.877
-11 | -0.816 | 0.0125 | -0.02 | -65.315
-10.5 | -0.827 | 0.01105 | -0.021 | -74.88
-10 | -0.814 | 0.01026 | -0.021 | -79.391
-9.5 | -0.796 | 0.00972 | -0.021 | -81.829
-9 | -0.771 | 0.00928 | -0.022 | -83.138
-8.5 | -0.742 | 0.00885 | -0.022 | -83.88
-8 | -0.708 | 0.00854 | -0.023 | -82.91
-7.5 | -0.669 | 0.00821 | -0.023 | -81.557
-7 | -0.625 | 0.0079 | -0.024 | -79.124
-6.5 | -0.578 | 0.00769 | -0.024 | -75.136
-6 | -0.527 | 0.00742 | -0.024 | -71.043
-5.5 | -0.475 | 0.00728 | -0.025 | -65.227
-5 | -0.421 | 0.00708 | -0.025 | -59.454
-4.5 | -0.366 | 0.00686 | -0.026 | -53.312
-4 | -0.309 | 0.00671 | -0.026 | -46.019
-3.5 | -0.251 | 0.00659 | -0.027 | -38.185
-3 | -0.193 | 0.00648 | -0.027 | -29.822
-2.5 | -0.134 | 0.00557 | -0.028 | -24.146
-2 | -0.075 | 0.00526 | -0.028 | -14.306
-1.5 | -0.016 | 0.00504 | -0.028 | -3.157
-1 | 0.044 | 0.00498 | -0.029 | 8.745
-0.5 | 0.103 | 0.00499 | -0.029 | 20.691
0 | 0.163 | 0.00497 | -0.03 | 32.777
0.5 | 0.222 | 0.00502 | -0.03 | 44.294
1 | 0.282 | 0.00507 | -0.031 | 55.624
1.5 | 0.341 | 0.00513 | -0.031 | 66.422
2 | 0.4 | 0.00523 | -0.032 | 76.446
2.5 | 0.459 | 0.00539 | -0.032 | 85.169
3 | 0.517 | 0.00573 | -0.032 | 90.291
3.5 | 0.575 | 0.00572 | -0.033 | 100.488
4 | 0.632 | 0.00631 | -0.033 | 100.121
4.5 | 0.687 | 0.00741 | -0.034 | 92.802
5 | 0.742 | 0.00765 | -0.034 | 96.979
5.5 | 0.795 | 0.00785 | -0.035 | 101.303
6 | 0.845 | 0.00817 | -0.035 | 103.519
6.5 | 0.892 | 0.00802 | -0.035 | 111.156
7 | 0.935 | 0.0083 | -0.036 | 112.636
7.5 | 0.974 | 0.00855 | -0.036 | 113.855
8 | 1.008 | 0.00881 | -0.037 | 114.445
8.5 | 1.037 | 0.01052 | -0.037 | 98.551
9 | 1.06 | 0.01097 | -0.038 | 96.609
9.5 | 1.075 | 0.01171 | -0.038 | 91.816
10 | 1.085 | 0.01238 | -0.038 | 87.671
10.5 | 1.088 | 0.01307 | -0.038 | 83.241
11 | 1.086 | 0.01382 | -0.039 | 78.55
11.5 | 1.075 | 0.01514 | -0.039 | 71.007
12 | 1.059 | 0.01645 | -0.039 | 64.373
12.5 | 1.034 | 0.01886 | -0.039 | 54.822
13 | 0.991 | 0.02305 | -0.038 | 42.981
13.5 | 0.924 | 0.03529 | -0.037 | 26.183
14 | 0.807 | 0.0832 | -0.027 | 9.699
14.5 | 0.765 | 0.09668 | -0.024 | 7.909
15 | 0.73 | 0.10336 | -0.024 | 7.06
15.5 | 0.696 | 0.10784 | -0.024 | 6.457

## 92. Re 7M Mach 0.10 (2)
BIGFOIL.COM POLAR EXPORT
NACA63-211 a=0.6
NACA63-211 a=0.6 |  |  |  | Cl Max: | 1.7191 | at alpha= | 18.5 | deg
XFOIL ncrit=9 |  |  |  | L/D Max: | 121.381 | at alpha= | 8 | deg
Re: | 7000000 |  |  | Cd Min: | 0.07659 | at alpha= | -20 | deg
Mach: | 0.1 |  |  | Cl=0 at alpha= | -1.3981 | deg
|  |  |  | @ Cl=0.1, Cd= | 0.0040189
|  |  |  | @ Cl=0.4, Cd= | 0.0044781
|  |  |  | @ Cl=0.6, Cd= | 0.0063032
alpha (deg) | Cl | Cd | Cm | Cl/Cd
-20 | -1.4228 | 0.07659 | -0.0276 | -18.5768
-19.5 | -1.4862 | 0.05882 | -0.0397 | -25.2669
-19 | -1.5214 | 0.04748 | -0.0463 | -32.043
-18.5 | -1.5508 | 0.03829 | -0.0505 | -40.5014
-18 | -1.5632 | 0.0321 | -0.0518 | -48.6978
-17.5 | -1.5673 | 0.02763 | -0.051 | -56.7246
-17 | -1.5698 | 0.02427 | -0.048 | -64.6807
-16.5 | -1.5706 | 0.02211 | -0.0422 | -71.0357
-16 | -1.5478 | 0.02049 | -0.0385 | -75.5393
-15.5 | -1.5134 | 0.01904 | -0.0363 | -79.4853
-15 | -1.4735 | 0.0178 | -0.0347 | -82.7809
-14.5 | -1.4299 | 0.0167 | -0.0334 | -85.6228
-14 | -1.3837 | 0.01573 | -0.0323 | -87.9657
-13.5 | -1.3408 | 0.01473 | -0.0306 | -91.0251
-13 | -1.2948 | 0.01369 | -0.0294 | -94.58
-12.5 | -1.2451 | 0.01291 | -0.0286 | -96.4446
-12 | -1.1936 | 0.01223 | -0.0281 | -97.5961
-11.5 | -1.1411 | 0.01163 | -0.0277 | -98.1169
-11 | -1.0876 | 0.0111 | -0.0275 | -97.982
-10.5 | -1.0335 | 0.01062 | -0.0273 | -97.3164
-10 | -0.9797 | 0.01001 | -0.0271 | -97.8721
-9.5 | -0.9256 | 0.00938 | -0.0269 | -98.678
-9 | -0.8704 | 0.00893 | -0.0269 | -97.4692
-8.5 | -0.8147 | 0.00852 | -0.0269 | -95.6221
-8 | -0.7585 | 0.00815 | -0.027 | -93.0675
-7.5 | -0.7019 | 0.00785 | -0.0272 | -89.414
-7 | -0.6454 | 0.00749 | -0.0273 | -86.1682
-6.5 | -0.5886 | 0.00712 | -0.0275 | -82.6685
-6 | -0.5315 | 0.00685 | -0.0278 | -77.5912
-5 | -0.4165 | 0.00637 | -0.0284 | -65.3846
-4.5 | -0.3588 | 0.00615 | -0.0287 | -58.3415
-4 | -0.301 | 0.00595 | -0.0291 | -50.5882
-3.5 | -0.243 | 0.00577 | -0.0295 | -42.1144
-3 | -0.185 | 0.0056 | -0.0299 | -33.0357
-2.5 | -0.1271 | 0.00539 | -0.0303 | -23.5807
-2 | -0.0693 | 0.00508 | -0.0308 | -13.6417
-1.5 | -0.0117 | 0.00474 | -0.0313 | -2.4684
-1 | 0.0457 | 0.00434 | -0.0318 | 10.53
-0.5 | 0.1032 | 0.004 | -0.0324 | 25.8
0 | 0.1612 | 0.00388 | -0.0329 | 41.5464
0.5 | 0.2194 | 0.00386 | -0.0334 | 56.8394
1 | 0.2774 | 0.00394 | -0.0339 | 70.4061
1.5 | 0.3353 | 0.00406 | -0.0343 | 82.5862
2 | 0.3922 | 0.0044 | -0.0348 | 89.1364
2.5 | 0.4481 | 0.00496 | -0.0351 | 90.3427
3 | 0.5039 | 0.00547 | -0.0354 | 92.1207
3.5 | 0.5595 | 0.00599 | -0.0356 | 93.4057
4 | 0.6151 | 0.00642 | -0.0358 | 95.81
4.5 | 0.6709 | 0.00677 | -0.036 | 99.099
5 | 0.7271 | 0.00703 | -0.0362 | 103.4282
5.5 | 0.783 | 0.00729 | -0.0363 | 107.4074
6 | 0.8388 | 0.00753 | -0.0364 | 111.3944
6.5 | 0.894 | 0.00782 | -0.0365 | 114.3223
7 | 0.9485 | 0.00812 | -0.0364 | 116.8103
7.5 | 1.0016 | 0.00842 | -0.0359 | 118.9549
8 | 1.0548 | 0.00869 | -0.0355 | 121.3809
8.5 | 1.1081 | 0.00921 | -0.0353 | 120.3149
9 | 1.1614 | 0.00967 | -0.0351 | 120.1034
9.5 | 1.214 | 0.01017 | -0.0348 | 119.3707
10 | 1.2652 | 0.01078 | -0.0342 | 117.3655
10.5 | 1.3149 | 0.01147 | -0.0335 | 114.6382
11 | 1.3647 | 0.01208 | -0.0328 | 112.9719
11.5 | 1.4131 | 0.01275 | -0.0319 | 110.8314
12 | 1.4594 | 0.01351 | -0.0307 | 108.0237
12.5 | 1.5028 | 0.01442 | -0.0291 | 104.2164
13 | 1.5426 | 0.01546 | -0.027 | 99.7801
13.5 | 1.5793 | 0.01652 | -0.0245 | 95.5993
14 | 1.6058 | 0.0175 | -0.0202 | 91.76
14.5 | 1.6249 | 0.01876 | -0.0154 | 86.6151
15 | 1.6458 | 0.0203 | -0.0116 | 81.0739
15.5 | 1.6656 | 0.02216 | -0.0084 | 75.1625
16 | 1.6822 | 0.02446 | -0.0054 | 68.7735
16.5 | 1.6972 | 0.02708 | -0.0029 | 62.6736
17 | 1.71 | 0.03012 | -0.0009 | 56.7729
17.5 | 1.7185 | 0.03373 | 0.0007 | 50.9487
18 | 1.7185 | 0.03845 | 0.0018 | 44.6944
18.5 | 1.7191 | 0.04349 | 0.0021 | 39.5286
19 | 1.7142 | 0.0497 | 0.0014 | 34.4909
19.5 | 1.7034 | 0.0572 | -0.0005 | 29.7797
20 | 1.6879 | 0.066 | -0.0037 | 25.5742

## 93. Re 7M Mach 0.25 (1)
BIGFOIL.COM POLAR EXPORT
NACA63-211 a=0.6
NACA63-211 a=0.6 |  |  |  | Cl Max: | 1.04 | at alpha= | 9 | deg
JavaFoil+Calcfoil stall+Eppler ext transition |  |  |  | L/D Max: | 110.704 | at alpha= | 7 | deg
Re: | 7000000 |  |  | Cd Min: | 0.005 | at alpha= | -1 | deg
Mach: | 0.25 |  |  | Cl=0 at alpha= | -1.3688 | deg
|  |  |  | @ Cl=0.1, Cd= | 0.005009
|  |  |  | @ Cl=0.4, Cd= | 0.005262
|  |  |  | @ Cl=0.6, Cd= | 0.10065
alpha (deg) | Cl | Cd | Cm | Cl/Cd
-14.5 | -0.319 | 0.10528 | -0.009 | -3.028
-14 | -0.374 | 0.1014 | -0.009 | -3.69
-13.5 | -0.425 | 0.09631 | -0.009 | -4.409
-13 | -0.47 | 0.09019 | -0.009 | -5.213
-12.5 | -0.511 | 0.0837 | -0.01 | -6.103
-12 | -0.545 | 0.07985 | -0.01 | -6.826
-11.5 | -0.573 | 0.07478 | -0.01 | -7.667
-11 | -0.592 | 0.07563 | -0.008 | -7.824
-10.5 | -0.622 | 0.05572 | -0.014 | -11.17
-10 | -0.743 | 0.01228 | -0.021 | -60.538
-9.5 | -0.762 | 0.01044 | -0.022 | -72.929
-9 | -0.751 | 0.0098 | -0.022 | -76.648
-8.5 | -0.733 | 0.0093 | -0.023 | -78.815
-8 | -0.707 | 0.00891 | -0.023 | -79.335
-7.5 | -0.674 | 0.00849 | -0.024 | -79.29
-7 | -0.633 | 0.00816 | -0.024 | -77.61
-6.5 | -0.587 | 0.00787 | -0.025 | -74.604
-6 | -0.537 | 0.00764 | -0.025 | -70.346
-5.5 | -0.485 | 0.0074 | -0.026 | -65.55
-5 | -0.431 | 0.00719 | -0.026 | -59.896
-4.5 | -0.375 | 0.00699 | -0.026 | -53.588
-4 | -0.317 | 0.00678 | -0.027 | -46.761
-3.5 | -0.258 | 0.00664 | -0.027 | -38.86
-3 | -0.198 | 0.00652 | -0.028 | -30.409
-2.5 | -0.138 | 0.00638 | -0.028 | -21.646
-2 | -0.077 | 0.00533 | -0.029 | -14.503
-1.5 | -0.016 | 0.00506 | -0.029 | -3.231
-1 | 0.045 | 0.005 | -0.03 | 8.956
-0.5 | 0.106 | 0.00501 | -0.03 | 21.15
0 | 0.167 | 0.005 | -0.031 | 33.483
0.5 | 0.228 | 0.00504 | -0.031 | 45.304
1 | 0.29 | 0.00508 | -0.031 | 57.025
1.5 | 0.35 | 0.00518 | -0.032 | 67.58
2 | 0.411 | 0.00528 | -0.032 | 77.919
2.5 | 0.471 | 0.00545 | -0.033 | 86.487
3 | 0.531 | 0.00584 | -0.033 | 91.014
3.5 | 0.59 | 0.00586 | -0.034 | 100.771
4 | 0.648 | 0.00655 | -0.034 | 98.936
4.5 | 0.705 | 0.00756 | -0.035 | 93.279
5 | 0.761 | 0.0078 | -0.035 | 97.543
5.5 | 0.814 | 0.0081 | -0.036 | 100.538
6 | 0.864 | 0.00835 | -0.036 | 103.462
6.5 | 0.909 | 0.00825 | -0.036 | 110.202
7 | 0.95 | 0.00858 | -0.037 | 110.704
7.5 | 0.984 | 0.01018 | -0.037 | 96.641
8 | 1.011 | 0.0106 | -0.038 | 95.436
8.5 | 1.03 | 0.01118 | -0.038 | 92.134
9 | 1.04 | 0.01177 | -0.038 | 88.408
9.5 | 1.04 | 0.01277 | -0.039 | 81.439
10 | 1.029 | 0.01366 | -0.039 | 75.388
10.5 | 1.008 | 0.01494 | -0.039 | 67.46
11 | 0.974 | 0.01684 | -0.039 | 57.831
11.5 | 0.932 | 0.01867 | -0.039 | 49.942
12 | 0.768 | 0.06627 | -0.028 | 11.592
12.5 | 0.711 | 0.07906 | -0.024 | 8.998
13 | 0.647 | 0.0873 | -0.022 | 7.408
13.5 | 0.579 | 0.09442 | -0.021 | 6.127
14 | 0.506 | 0.10065 | -0.021 | 5.028

## 94. Re 7M Mach 0.25 (2)
BIGFOIL.COM POLAR EXPORT
NACA63-211 a=0.6
NACA63-211 a=0.6 |  |  |  | Cl Max: | 1.5719 | at alpha= | 15 | deg
XFOIL ncrit=9 |  |  |  | L/D Max: | 119.215 | at alpha= | 8 | deg
Re: | 7000000 |  |  | Cd Min: | 0.22042 | at alpha= | -18.5 | deg
Mach: | 0.25 |  |  | Cl=0 at alpha= | -1.3997 | deg
|  |  |  | @ Cl=0.1, Cd= | 0.0040546
|  |  |  | @ Cl=0.4, Cd= | 0.0043893
|  |  |  | @ Cl=0.6, Cd= | 0.0062984
alpha (deg) | Cl | Cd | Cm | Cl/Cd
-18.5 | -0.7552 | 0.22042 | 0.0579 | -3.4262
-18 | -0.7405 | 0.21193 | 0.053 | -3.4941
-17.5 | -0.7409 | 0.19687 | 0.0457 | -3.7634
-17 | -0.7278 | 0.1883 | 0.0406 | -3.8651
-16.5 | -1.1187 | 0.08887 | -0.0228 | -12.588
-16 | -1.1966 | 0.0653 | -0.0398 | -18.3247
-15.5 | -1.2527 | 0.04922 | -0.052 | -25.451
-15 | -1.2884 | 0.03864 | -0.0583 | -33.3437
-14.5 | -1.3027 | 0.03216 | -0.0598 | -40.5068
-14 | -1.3377 | 0.02632 | -0.0565 | -50.8245
-13.5 | -1.3451 | 0.02292 | -0.0497 | -58.6867
-13 | -1.3273 | 0.01975 | -0.045 | -67.2051
-12.5 | -1.2869 | 0.01773 | -0.042 | -72.5832
-12 | -1.2409 | 0.01593 | -0.0396 | -77.897
-11.5 | -1.1934 | 0.01403 | -0.0373 | -85.0606
-11 | -1.1384 | 0.01298 | -0.0358 | -87.7042
-10.5 | -1.0819 | 0.01208 | -0.0345 | -89.5613
-10 | -1.0244 | 0.01129 | -0.0334 | -90.7352
-9.5 | -0.9661 | 0.01063 | -0.0325 | -90.8843
-9 | -0.9091 | 0.00972 | -0.0316 | -93.5288
-8 | -0.7909 | 0.00863 | -0.0305 | -91.6454
-7.5 | -0.7312 | 0.00821 | -0.0302 | -89.0621
-7 | -0.6714 | 0.00784 | -0.03 | -85.6378
-6.5 | -0.6119 | 0.00739 | -0.0298 | -82.8011
-6 | -0.552 | 0.00702 | -0.0297 | -78.6325
-5.5 | -0.492 | 0.00674 | -0.0298 | -72.997
-5 | -0.4317 | 0.00651 | -0.0299 | -66.3134
-4.5 | -0.3717 | 0.00623 | -0.0301 | -59.6629
-4 | -0.3115 | 0.00604 | -0.0303 | -51.5728
-3.5 | -0.2514 | 0.00582 | -0.0306 | -43.1959
-3 | -0.1912 | 0.00564 | -0.031 | -33.9007
-2.5 | -0.1312 | 0.00544 | -0.0313 | -24.1176
-2 | -0.0715 | 0.00514 | -0.0318 | -13.9105
-1.5 | -0.0119 | 0.0048 | -0.0322 | -2.4792
-0.5 | 0.1067 | 0.00401 | -0.0334 | 26.6085
0 | 0.1666 | 0.0039 | -0.0339 | 42.7179
0.5 | 0.2267 | 0.00387 | -0.0344 | 58.5788
1 | 0.2866 | 0.00395 | -0.0349 | 72.557
1.5 | 0.3466 | 0.00408 | -0.0354 | 84.951
2 | 0.4053 | 0.00442 | -0.0358 | 91.6968
2.5 | 0.4628 | 0.00502 | -0.0361 | 92.1912
3.5 | 0.5777 | 0.00612 | -0.0364 | 94.3954
4 | 0.6352 | 0.00658 | -0.0365 | 96.535
4.5 | 0.6934 | 0.00691 | -0.0366 | 100.3473
5 | 0.7518 | 0.00717 | -0.0366 | 104.8536
5.5 | 0.8101 | 0.00745 | -0.0366 | 108.7383
6 | 0.8679 | 0.00777 | -0.0364 | 111.6988
6.5 | 0.9258 | 0.00806 | -0.0362 | 114.8635
7 | 0.9826 | 0.00844 | -0.0357 | 116.4218
7.5 | 1.0384 | 0.00876 | -0.0349 | 118.5388
8 | 1.0932 | 0.00917 | -0.0339 | 119.2148
8.5 | 1.1496 | 0.0097 | -0.0332 | 118.5155
9 | 1.2051 | 0.01028 | -0.0323 | 117.2276
9.5 | 1.2583 | 0.01108 | -0.031 | 113.565
10 | 1.3118 | 0.01177 | -0.0296 | 111.4528
10.5 | 1.3633 | 0.01258 | -0.028 | 108.3704
11 | 1.4124 | 0.01351 | -0.0259 | 104.5448
11.5 | 1.4569 | 0.01467 | -0.0231 | 99.3115
12 | 1.4951 | 0.01609 | -0.0195 | 92.9211
12.5 | 1.5195 | 0.01753 | -0.0137 | 86.68
13 | 1.5383 | 0.01915 | -0.0079 | 80.329
13.5 | 1.5535 | 0.02148 | -0.0028 | 72.3231
14 | 1.5663 | 0.02436 | 0.0014 | 64.298
14.5 | 1.5691 | 0.02833 | 0.0052 | 55.3865
15 | 1.5719 | 0.03274 | 0.0078 | 48.0116
15.5 | 1.563 | 0.03865 | 0.0094 | 40.4398
16 | 1.5359 | 0.04713 | 0.0089 | 32.5886
16.5 | 1.5197 | 0.05558 | 0.0068 | 27.3426
17 | 1.4985 | 0.06574 | 0.0027 | 22.7943
17.5 | 1.4601 | 0.07959 | -0.0048 | 18.3453
18 | 1.4117 | 0.09673 | -0.0154 | 14.5942
18.5 | 1.3568 | 0.11691 | -0.0287 | 11.6055
19 | 1.2938 | 0.13993 | -0.0441 | 9.2461
19.5 | 1.1804 | 0.17532 | -0.0685 | 6.7328
20 | 1.097 | 0.20832 | -0.0909 | 5.2659

## 95. Re 7M Mach 0.50 (1)
BIGFOIL.COM POLAR EXPORT
NACA63-211 a=0.6
NACA63-211 a=0.6 |  |  |  | Cl Max: | 1.134 | at alpha= | 20 | deg
JavaFoil+Calcfoil stall+Eppler ext transition |  |  |  | L/D Max: | 102.588 | at alpha= | 3.5 | deg
Re: | 7000000 |  |  | Cd Min: | 0.0051 | at alpha= | -0.5 | deg
Mach: | 0.5 |  |  | Cl=0 at alpha= | -1.3677 | deg
|  |  |  | @ Cl=0.1, Cd= | 0.005111
|  |  |  | @ Cl=0.4, Cd= | 0.0053799
|  |  |  | @ Cl=0.6, Cd= | 0.005953
alpha (deg) | Cl | Cd | Cm | Cl/Cd
-20 | -1.013 | 0.15147 | -0.009 | -6.689
-19.5 | -0.985 | 0.14699 | -0.009 | -6.698
-19 | -0.958 | 0.14203 | -0.009 | -6.744
-18.5 | -0.935 | 0.14106 | -0.01 | -6.628
-18 | -0.907 | 0.13447 | -0.01 | -6.744
-17.5 | -0.878 | 0.13062 | -0.01 | -6.721
-17 | -0.849 | 0.12588 | -0.01 | -6.748
-16.5 | -0.823 | 0.12335 | -0.01 | -6.671
-16 | -0.798 | 0.12118 | -0.011 | -6.582
-15.5 | -0.77 | 0.11336 | -0.011 | -6.794
-15 | -0.742 | 0.10681 | -0.011 | -6.947
-14.5 | -0.715 | 0.09868 | -0.011 | -7.251
-14 | -0.689 | 0.09227 | -0.011 | -7.468
-13.5 | -0.66 | 0.10004 | -0.011 | -6.601
-13 | -0.633 | 0.09145 | -0.011 | -6.926
-12.5 | -0.607 | 0.08323 | -0.012 | -7.298
-12 | -0.583 | 0.07567 | -0.013 | -7.699
-11.5 | -0.559 | 0.06734 | -0.014 | -8.305
-11 | -0.589 | 0.02807 | -0.02 | -20.966
-10.5 | -0.497 | 0.07276 | -0.012 | -6.831
-10 | -0.471 | 0.06364 | -0.013 | -7.406
-9.5 | -0.446 | 0.05747 | -0.014 | -7.766
-9 | -0.476 | 0.01976 | -0.023 | -24.077
-8.5 | -0.39 | 0.05427 | -0.013 | -7.177
-8 | -0.361 | 0.0539 | -0.012 | -6.697
-7.5 | -0.335 | 0.04762 | -0.014 | -7.038
-7 | -0.381 | 0.00978 | -0.027 | -38.945
-6.5 | -0.551 | 0.00915 | -0.028 | -60.265
-6 | -0.549 | 0.00862 | -0.028 | -63.598
-5.5 | -0.515 | 0.00824 | -0.029 | -62.476
-5 | -0.467 | 0.00779 | -0.029 | -59.92
-4.5 | -0.411 | 0.00751 | -0.03 | -54.731
-4 | -0.35 | 0.00722 | -0.03 | -48.491
-3.5 | -0.287 | 0.007 | -0.031 | -40.96
-3 | -0.221 | 0.00679 | -0.031 | -32.556
-2.5 | -0.154 | 0.00666 | -0.032 | -23.142
-2 | -0.086 | 0.00557 | -0.032 | -15.515
-1.5 | -0.018 | 0.00523 | -0.033 | -3.495
-1 | 0.05 | 0.00514 | -0.033 | 9.735
-0.5 | 0.119 | 0.0051 | -0.034 | 23.225
0 | 0.187 | 0.00516 | -0.034 | 36.261
0.5 | 0.255 | 0.00519 | -0.035 | 49.192
1 | 0.324 | 0.00524 | -0.035 | 61.796
1.5 | 0.391 | 0.00536 | -0.036 | 72.992
2 | 0.459 | 0.00551 | -0.036 | 83.295
2.5 | 0.526 | 0.00543 | -0.037 | 96.943
3 | 0.592 | 0.00589 | -0.037 | 100.549
3.5 | 0.658 | 0.00641 | -0.038 | 102.588
4 | 0.72 | 0.00802 | -0.038 | 89.862
4.5 | 0.781 | 0.00789 | -0.039 | 98.965
5 | 0.837 | 0.00827 | -0.039 | 101.241
5.5 | 0.887 | 0.00988 | -0.04 | 89.847
6 | 0.923 | 0.01049 | -0.04 | 87.943
6.5 | 0.933 | 0.01125 | -0.041 | 82.936
7 | 0.888 | 0.01229 | -0.041 | 72.287
7.5 | 0.478 | 0.04989 | -0.02 | 9.588
8 | 0.614 | 0.01395 | -0.041 | 43.996
8.5 | 0.633 | 0.01665 | -0.041 | 38.01
9 | 0.557 | 0.06093 | -0.02 | 9.144
9.5 | 0.703 | 0.0165 | -0.042 | 42.599
10 | 0.725 | 0.01921 | -0.042 | 37.775
10.5 | 0.64 | 0.06891 | -0.025 | 9.289
11 | 0.663 | 0.07916 | -0.022 | 8.373
11.5 | 0.802 | 0.02552 | -0.042 | 31.428
12 | 0.725 | 0.0758 | -0.028 | 9.561
12.5 | 0.744 | 0.08737 | -0.025 | 8.52
13 | 0.771 | 0.09339 | -0.026 | 8.255
13.5 | 0.799 | 0.08894 | -0.027 | 8.983
14 | 0.823 | 0.09758 | -0.026 | 8.433
14.5 | 0.85 | 0.10323 | -0.028 | 8.239
15 | 0.879 | 0.10948 | -0.029 | 8.031
15.5 | 0.9 | 0.11262 | -0.027 | 7.989
16 | 0.926 | 0.11941 | -0.028 | 7.756
16.5 | 0.956 | 0.12277 | -0.03 | 7.788
17 | 0.986 | 0.12698 | -0.032 | 7.763
17.5 | 1.005 | 0.12993 | -0.03 | 7.732
18 | 1.032 | 0.13371 | -0.031 | 7.716
18.5 | 1.064 | 0.13519 | -0.033 | 7.871
19 | 1.098 | 0.13588 | -0.035 | 8.082
19.5 | 1.116 | 0.15218 | -0.034 | 7.334
20 | 1.134 | 0.15314 | -0.032 | 7.406

## 96. Re 7M Mach 0.50 (2)
BIGFOIL.COM POLAR EXPORT
NACA63-211 a=0.6
NACA63-211 a=0.6 |  |  |  | Cl Max: | 1.1708 | at alpha= | 8 | deg
XFOIL ncrit=9 |  |  |  | L/D Max: | 112.511 | at alpha= | 6 | deg
Re: | 7000000 |  |  | Cd Min: | 0.27683 | at alpha= | -20 | deg
Mach: | 0.5 |  |  | Cl=0 at alpha= | -1.4075 | deg
|  |  |  | @ Cl=0.1, Cd= | 0.0042473
|  |  |  | @ Cl=0.4, Cd= | 0.0041945
|  |  |  | @ Cl=0.6, Cd= | 0.0061105
alpha (deg) | Cl | Cd | Cm | Cl/Cd
-20 | -0.8722 | 0.27683 | 0.0904 | -3.1507
-19.5 | -0.8501 | 0.26735 | 0.0847 | -3.1797
-19 | -0.8276 | 0.25839 | 0.0793 | -3.2029
-18.5 | -0.8056 | 0.24941 | 0.0738 | -3.23
-18 | -0.7859 | 0.23905 | 0.068 | -3.2876
-17.5 | -0.7641 | 0.23023 | 0.0626 | -3.3189
-17 | -0.7422 | 0.22174 | 0.0573 | -3.3472
-16.5 | -0.7208 | 0.21305 | 0.0521 | -3.3832
-16 | -0.7019 | 0.20307 | 0.0464 | -3.4564
-15.5 | -0.6837 | 0.19319 | 0.0409 | -3.539
-15 | -0.6664 | 0.18332 | 0.0353 | -3.6352
-14.5 | -0.6456 | 0.17515 | 0.0303 | -3.686
-14 | -0.6289 | 0.16569 | 0.0249 | -3.7956
-13.5 | -0.6158 | 0.15523 | 0.0192 | -3.967
-13 | -0.6072 | 0.14486 | 0.0136 | -4.1916
-12.5 | -0.5962 | 0.1353 | 0.0083 | -4.4065
-12 | -0.587 | 0.12543 | 0.0026 | -4.6799
-11.5 | -0.5806 | 0.11522 | -0.0034 | -5.0391
-11 | -0.5849 | 0.10341 | -0.0105 | -5.6561
-10.5 | -0.5915 | 0.09194 | -0.0178 | -6.4335
-10 | -0.5998 | 0.08091 | -0.025 | -7.4132
-9.5 | -0.6205 | 0.06803 | -0.0341 | -9.121
-9 | -0.639 | 0.05329 | -0.0464 | -11.991
-8.5 | -0.6701 | 0.04215 | -0.0556 | -15.898
-8 | -0.7099 | 0.03553 | -0.0549 | -19.9803
-7.5 | -0.7307 | 0.02773 | -0.0522 | -26.3505
-7 | -0.726 | 0.01973 | -0.0489 | -36.7968
-6.5 | -0.7034 | 0.01187 | -0.0447 | -59.2586
-6 | -0.6446 | 0.00898 | -0.0414 | -71.7817
-5.5 | -0.5753 | 0.00775 | -0.0393 | -74.2323
-5 | -0.5032 | 0.00716 | -0.0379 | -70.2793
-4.5 | -0.4314 | 0.00674 | -0.037 | -64.0059
-4 | -0.3602 | 0.00636 | -0.0364 | -56.6352
-3.5 | -0.2895 | 0.0061 | -0.0361 | -47.459
-3 | -0.2194 | 0.00587 | -0.036 | -37.3765
-2.5 | -0.1497 | 0.00568 | -0.0361 | -26.3556
-2 | -0.0807 | 0.00542 | -0.0363 | -14.8893
-1.5 | -0.0125 | 0.00503 | -0.0367 | -2.4851
-1 | 0.0551 | 0.00454 | -0.0372 | 12.1366
-0.5 | 0.1226 | 0.0041 | -0.0378 | 29.9024
0 | 0.1911 | 0.00397 | -0.0384 | 48.136
0.5 | 0.2598 | 0.00395 | -0.0389 | 65.7722
1 | 0.3286 | 0.00403 | -0.0394 | 81.5385
1.5 | 0.3972 | 0.00418 | -0.0399 | 95.0239
2 | 0.4647 | 0.00453 | -0.0402 | 102.5828
3 | 0.5942 | 0.00605 | -0.0399 | 98.2149
3.5 | 0.6594 | 0.00673 | -0.0395 | 97.9792
4 | 0.726 | 0.00722 | -0.0389 | 100.554
4.5 | 0.7942 | 0.00756 | -0.0382 | 105.0529
5 | 0.8628 | 0.00793 | -0.0372 | 108.802
5.5 | 0.9312 | 0.00835 | -0.0358 | 111.521
6 | 0.9991 | 0.00888 | -0.0339 | 112.5113
6.5 | 1.0666 | 0.0095 | -0.0314 | 112.2737
7 | 1.1294 | 0.01045 | -0.0277 | 108.0766
7.5 | 1.1693 | 0.01249 | -0.0205 | 93.6189
8 | 1.1708 | 0.0166 | -0.0098 | 70.5301
8.5 | 1.1522 | 0.02181 | 0.0005 | 52.829
9 | 1.1277 | 0.02829 | 0.0071 | 39.8621
9.5 | 1.0977 | 0.03593 | 0.0101 | 30.5511
10 | 1.0639 | 0.04511 | 0.0093 | 23.5846
10.5 | 1.029 | 0.05605 | 0.0047 | 18.3586
11 | 0.997 | 0.06888 | -0.0033 | 14.4744
11.5 | 0.9667 | 0.08412 | -0.0143 | 11.4919
12 | 0.9473 | 0.1 | -0.0248 | 9.473
12.5 | 0.929 | 0.11564 | -0.0346 | 8.0336
13 | 0.9153 | 0.13036 | -0.044 | 7.0213

## 97. Re 8M Mach 0.00 (1)
BIGFOIL.COM POLAR EXPORT
NACA63-211 a=0.6
NACA63-211 a=0.6 |  |  |  | Cl Max: | 1.099 | at alpha= | 10.5 | deg
JavaFoil+Calcfoil stall+Eppler ext transition |  |  |  | L/D Max: | 116.818 | at alpha= | 7.5 | deg
Re: | 8000000 |  |  | Cd Min: | 0.00494 | at alpha= | -0.5 | deg
Mach: | 0 |  |  | Cl=0 at alpha= | -1.3644 | deg
|  |  |  | @ Cl=0.1, Cd= | 0.0049425
|  |  |  | @ Cl=0.4, Cd= | 0.0052361
|  |  |  | @ Cl=0.6, Cd= | 0.0061346
alpha (deg) | Cl | Cd | Cm | Cl/Cd
-15.5 | -0.615 | 0.11045 | -0.009 | -5.569
-15 | -0.631 | 0.10637 | -0.008 | -5.928
-14.5 | -0.647 | 0.0983 | -0.009 | -6.582
-14 | -0.663 | 0.09078 | -0.01 | -7.301
-13.5 | -0.675 | 0.08466 | -0.01 | -7.978
-13 | -0.686 | 0.07878 | -0.011 | -8.704
-12.5 | -0.701 | 0.06741 | -0.012 | -10.404
-12 | -0.77 | 0.02918 | -0.017 | -26.397
-11.5 | -0.821 | 0.01418 | -0.019 | -57.937
-11 | -0.834 | 0.01163 | -0.02 | -71.706
-10.5 | -0.835 | 0.01054 | -0.021 | -79.286
-10 | -0.82 | 0.00995 | -0.021 | -82.416
-9.5 | -0.799 | 0.00947 | -0.021 | -84.401
-9 | -0.773 | 0.00897 | -0.022 | -86.194
-8.5 | -0.743 | 0.00866 | -0.022 | -85.789
-8 | -0.707 | 0.00832 | -0.023 | -85.062
-7.5 | -0.668 | 0.00804 | -0.023 | -83.046
-7 | -0.624 | 0.00778 | -0.023 | -80.213
-6.5 | -0.576 | 0.00754 | -0.024 | -76.306
-6 | -0.525 | 0.00731 | -0.024 | -71.869
-5.5 | -0.473 | 0.00716 | -0.025 | -66.108
-5 | -0.419 | 0.00697 | -0.025 | -60.16
-4.5 | -0.364 | 0.00675 | -0.026 | -53.926
-4 | -0.308 | 0.00662 | -0.026 | -46.469
-3.5 | -0.25 | 0.00649 | -0.026 | -38.548
-3 | -0.192 | 0.00635 | -0.027 | -30.261
-2.5 | -0.134 | 0.00577 | -0.027 | -23.193
-2 | -0.075 | 0.00532 | -0.028 | -14.084
-1.5 | -0.016 | 0.00508 | -0.028 | -3.119
-1 | 0.043 | 0.00499 | -0.029 | 8.681
-0.5 | 0.103 | 0.00494 | -0.029 | 20.772
0 | 0.162 | 0.00498 | -0.03 | 32.548
0.5 | 0.221 | 0.00497 | -0.03 | 44.471
1 | 0.28 | 0.00505 | -0.03 | 55.493
1.5 | 0.339 | 0.00512 | -0.031 | 66.24
2 | 0.398 | 0.00523 | -0.031 | 76.041
2.5 | 0.457 | 0.00541 | -0.032 | 84.385
3 | 0.515 | 0.00581 | -0.032 | 88.585
3.5 | 0.572 | 0.00583 | -0.033 | 98.188
4 | 0.629 | 0.00645 | -0.033 | 97.453
4.5 | 0.684 | 0.00723 | -0.034 | 94.637
5 | 0.739 | 0.00743 | -0.034 | 99.417
5.5 | 0.792 | 0.00771 | -0.034 | 102.735
6 | 0.842 | 0.00799 | -0.035 | 105.314
6.5 | 0.889 | 0.00824 | -0.035 | 107.866
7 | 0.932 | 0.00807 | -0.036 | 115.528
7.5 | 0.972 | 0.00832 | -0.036 | 116.818
8 | 1.007 | 0.00866 | -0.037 | 116.327
8.5 | 1.037 | 0.01023 | -0.037 | 101.397
9 | 1.062 | 0.01072 | -0.037 | 99.045
9.5 | 1.08 | 0.01131 | -0.038 | 95.547
10 | 1.092 | 0.01193 | -0.038 | 91.551
10.5 | 1.099 | 0.01254 | -0.038 | 87.591
11 | 1.099 | 0.01332 | -0.039 | 82.501
11.5 | 1.092 | 0.01444 | -0.039 | 75.653
12 | 1.082 | 0.01551 | -0.039 | 69.759
12.5 | 1.063 | 0.01718 | -0.039 | 61.878
13 | 1.034 | 0.01901 | -0.039 | 54.415
13.5 | 0.991 | 0.02365 | -0.039 | 41.909
14 | 0.929 | 0.03531 | -0.037 | 26.313
14.5 | 0.809 | 0.08863 | -0.027 | 9.129
15 | 0.78 | 0.09325 | -0.027 | 8.361
15.5 | 0.745 | 0.10163 | -0.026 | 7.333

## 98. Re 8M Mach 0.00 (2)
BIGFOIL.COM POLAR EXPORT
NACA63-211 a=0.6
NACA63-211 a=0.6 |  |  |  | Cl Max: | 1.7592 | at alpha= | 19 | deg
XFOIL ncrit=9 |  |  |  | L/D Max: | 124.135 | at alpha= | 9 | deg
Re: | 8000000 |  |  | Cd Min: | 0.05349 | at alpha= | 20 | deg
Mach: | 0 |  |  | Cl=0 at alpha= | -1.3977 | deg
|  |  |  | @ Cl=0.1, Cd= | 0.0040463
|  |  |  | @ Cl=0.4, Cd= | 0.0046071
|  |  |  | @ Cl=0.6, Cd= | 0.0062542
alpha (deg) | Cl | Cd | Cm | Cl/Cd
-20 | -1.5819 | 0.04843 | -0.0435 | -32.6636
-19.5 | -1.6055 | 0.03988 | -0.0474 | -40.2583
-19 | -1.6148 | 0.03383 | -0.049 | -47.7328
-18.5 | -1.6236 | 0.02874 | -0.0489 | -56.4927
-18 | -1.6246 | 0.02517 | -0.0469 | -64.5451
-17.5 | -1.6218 | 0.02268 | -0.0432 | -71.5079
-17 | -1.6189 | 0.02091 | -0.0372 | -77.4223
-16.5 | -1.5898 | 0.01946 | -0.0347 | -81.6958
-16 | -1.5537 | 0.01823 | -0.0329 | -85.2276
-15.5 | -1.5134 | 0.01714 | -0.0316 | -88.2964
-15 | -1.4701 | 0.01617 | -0.0306 | -90.9153
-14.5 | -1.4247 | 0.01527 | -0.0298 | -93.3006
-14 | -1.3788 | 0.01455 | -0.0288 | -94.7629
-13.5 | -1.335 | 0.01363 | -0.0275 | -97.9457
-13 | -1.2873 | 0.01278 | -0.0268 | -100.7277
-12.5 | -1.2374 | 0.01208 | -0.0264 | -102.4338
-12 | -1.1861 | 0.01149 | -0.0261 | -103.2289
-11.5 | -1.1338 | 0.01097 | -0.026 | -103.3546
-11 | -1.0806 | 0.01051 | -0.0259 | -102.8164
-10.5 | -1.0269 | 0.01008 | -0.0259 | -101.875
-10 | -0.9732 | 0.00958 | -0.0259 | -101.5866
-9.5 | -0.9195 | 0.00901 | -0.0259 | -102.0533
-9 | -0.8648 | 0.00856 | -0.0259 | -101.028
-8.5 | -0.8096 | 0.00818 | -0.0261 | -98.9731
-8 | -0.7539 | 0.00785 | -0.0263 | -96.0382
-7.5 | -0.6978 | 0.00756 | -0.0265 | -92.3016
-7 | -0.6414 | 0.00728 | -0.0268 | -88.1044
-6.5 | -0.5852 | 0.00693 | -0.027 | -84.4444
-6 | -0.5284 | 0.00665 | -0.0274 | -79.4586
-5.5 | -0.4714 | 0.00643 | -0.0277 | -73.3126
-5 | -0.4142 | 0.00622 | -0.0281 | -66.5916
-4.5 | -0.3569 | 0.00599 | -0.0284 | -59.5826
-4 | -0.2994 | 0.00583 | -0.0288 | -51.3551
-3.5 | -0.2419 | 0.00565 | -0.0292 | -42.8142
-3 | -0.1842 | 0.00547 | -0.0297 | -33.6746
-2.5 | -0.1266 | 0.00528 | -0.0301 | -23.9773
-2 | -0.0691 | 0.00502 | -0.0306 | -13.7649
-1.5 | -0.0117 | 0.00472 | -0.0311 | -2.4788
-0.5 | 0.1027 | 0.00403 | -0.0322 | 25.4839
0 | 0.1603 | 0.00385 | -0.0327 | 41.6364
0.5 | 0.218 | 0.00385 | -0.0332 | 56.6234
1 | 0.2756 | 0.00393 | -0.0337 | 70.1272
1.5 | 0.3333 | 0.00403 | -0.0342 | 82.7047
2 | 0.3894 | 0.00451 | -0.0346 | 86.3415
2.5 | 0.4451 | 0.00502 | -0.0349 | 88.6653
3 | 0.5009 | 0.00546 | -0.0353 | 91.7399
3.5 | 0.5564 | 0.00594 | -0.0355 | 93.67
4 | 0.6119 | 0.00634 | -0.0357 | 96.5142
4.5 | 0.6676 | 0.00665 | -0.036 | 100.391
5 | 0.7235 | 0.00688 | -0.0362 | 105.1599
5.5 | 0.7792 | 0.00713 | -0.0364 | 109.2847
6 | 0.8347 | 0.00737 | -0.0366 | 113.2564
6.5 | 0.8897 | 0.00763 | -0.0367 | 116.6055
7 | 0.9441 | 0.00793 | -0.0367 | 119.0542
7.5 | 0.9979 | 0.00822 | -0.0366 | 121.399
8 | 1.0489 | 0.00848 | -0.0359 | 123.691
8.5 | 1.1025 | 0.0089 | -0.0359 | 123.8764
9 | 1.1557 | 0.00931 | -0.0358 | 124.1353
9.5 | 1.208 | 0.00979 | -0.0356 | 123.3912
10 | 1.259 | 0.01035 | -0.0353 | 121.6425
10.5 | 1.309 | 0.01098 | -0.0348 | 119.2168
11 | 1.359 | 0.01152 | -0.0343 | 117.9688
11.5 | 1.4077 | 0.01213 | -0.0337 | 116.0511
12 | 1.4546 | 0.01283 | -0.0328 | 113.3749
12.5 | 1.499 | 0.01365 | -0.0316 | 109.8168
13 | 1.541 | 0.01455 | -0.0301 | 105.9107
14 | 1.6184 | 0.01636 | -0.0261 | 98.9242
14.5 | 1.6442 | 0.0173 | -0.022 | 95.0405
15 | 1.6631 | 0.01847 | -0.0173 | 90.0433
15.5 | 1.6839 | 0.01991 | -0.0136 | 84.5756
16 | 1.7025 | 0.02172 | -0.0104 | 78.384
16.5 | 1.7198 | 0.02384 | -0.0076 | 72.1393
17 | 1.7355 | 0.02627 | -0.0052 | 66.064
17.5 | 1.7489 | 0.02907 | -0.0032 | 60.1617
18 | 1.7526 | 0.03294 | -0.0013 | 53.2058
18.5 | 1.7589 | 0.03686 | -0.0003 | 47.7184
19 | 1.7592 | 0.04169 | 0.0002 | 42.1972
19.5 | 1.7562 | 0.04736 | -0.0002 | 37.0819
20 | 1.7534 | 0.05349 | -0.0014 | 32.78

## 99. Re 8M Mach 0.10 (1)
BIGFOIL.COM POLAR EXPORT
NACA63-211 a=0.6
NACA63-211 a=0.6 |  |  |  | Cl Max: | 1.09 | at alpha= | 10.5 | deg
JavaFoil+Calcfoil stall+Eppler ext transition |  |  |  | L/D Max: | 116.034 | at alpha= | 7.5 | deg
Re: | 8000000 |  |  | Cd Min: | 0.00493 | at alpha= | -0.5 | deg
Mach: | 0.1 |  |  | Cl=0 at alpha= | -1.3667 | deg
|  |  |  | @ Cl=0.1, Cd= | 0.004933
|  |  |  | @ Cl=0.4, Cd= | 0.00523
|  |  |  | @ Cl=0.6, Cd= | 0.0061007
alpha (deg) | Cl | Cd | Cm | Cl/Cd
-15.5 | -0.576 | 0.11362 | -0.008 | -5.067
-15 | -0.596 | 0.10763 | -0.008 | -5.535
-14.5 | -0.615 | 0.1005 | -0.009 | -6.122
-14 | -0.633 | 0.09238 | -0.009 | -6.855
-13.5 | -0.649 | 0.08667 | -0.01 | -7.491
-13 | -0.663 | 0.08039 | -0.011 | -8.252
-12.5 | -0.677 | 0.07227 | -0.012 | -9.368
-12 | -0.699 | 0.05749 | -0.014 | -12.163
-11.5 | -0.793 | 0.01706 | -0.019 | -46.464
-11 | -0.822 | 0.01181 | -0.02 | -69.569
-10.5 | -0.827 | 0.0108 | -0.021 | -76.594
-10 | -0.814 | 0.01006 | -0.021 | -80.916
-9.5 | -0.795 | 0.00957 | -0.021 | -83.139
-9 | -0.771 | 0.00908 | -0.022 | -84.973
-8.5 | -0.742 | 0.00869 | -0.022 | -85.378
-8 | -0.708 | 0.00839 | -0.023 | -84.409
-7.5 | -0.669 | 0.00805 | -0.023 | -83.107
-7 | -0.625 | 0.00779 | -0.024 | -80.236
-6.5 | -0.578 | 0.00756 | -0.024 | -76.399
-6 | -0.527 | 0.00732 | -0.024 | -72.031
-5.5 | -0.475 | 0.00716 | -0.025 | -66.299
-5 | -0.421 | 0.00697 | -0.025 | -60.377
-4.5 | -0.366 | 0.00675 | -0.026 | -54.157
-4 | -0.309 | 0.00662 | -0.026 | -46.681
-3.5 | -0.251 | 0.00649 | -0.027 | -38.738
-3 | -0.193 | 0.00639 | -0.027 | -30.256
-2.5 | -0.134 | 0.00626 | -0.028 | -21.485
-2 | -0.075 | 0.00531 | -0.028 | -14.179
-1.5 | -0.016 | 0.0051 | -0.028 | -3.12
-1 | 0.044 | 0.00499 | -0.029 | 8.731
-0.5 | 0.103 | 0.00493 | -0.029 | 20.907
0 | 0.163 | 0.00497 | -0.03 | 32.741
0.5 | 0.222 | 0.005 | -0.03 | 44.498
1 | 0.282 | 0.00505 | -0.031 | 55.858
1.5 | 0.341 | 0.00511 | -0.031 | 66.687
2 | 0.4 | 0.00523 | -0.032 | 76.553
2.5 | 0.459 | 0.00542 | -0.032 | 84.66
3 | 0.517 | 0.00581 | -0.032 | 89.045
3.5 | 0.575 | 0.00582 | -0.033 | 98.797
4 | 0.632 | 0.00646 | -0.033 | 97.779
4.5 | 0.687 | 0.00728 | -0.034 | 94.459
5 | 0.742 | 0.00751 | -0.034 | 98.859
5.5 | 0.795 | 0.00777 | -0.035 | 102.356
6 | 0.845 | 0.008 | -0.035 | 105.64
6.5 | 0.892 | 0.00832 | -0.035 | 107.16
7 | 0.935 | 0.00815 | -0.036 | 114.771
7.5 | 0.974 | 0.00839 | -0.036 | 116.034
8 | 1.008 | 0.00875 | -0.037 | 115.305
8.5 | 1.037 | 0.01032 | -0.037 | 100.51
9 | 1.061 | 0.01074 | -0.038 | 98.788
9.5 | 1.077 | 0.01146 | -0.038 | 93.936
10 | 1.086 | 0.01209 | -0.038 | 89.856
10.5 | 1.09 | 0.01274 | -0.038 | 85.5
11 | 1.087 | 0.01346 | -0.039 | 80.762
11.5 | 1.077 | 0.01471 | -0.039 | 73.166
12 | 1.061 | 0.01597 | -0.039 | 66.433
12.5 | 1.037 | 0.01813 | -0.039 | 57.205
13 | 0.997 | 0.02146 | -0.039 | 46.435
13.5 | 0.944 | 0.02833 | -0.038 | 33.313
14 | 0.819 | 0.07435 | -0.03 | 11.02
14.5 | 0.766 | 0.0946 | -0.025 | 8.102
15 | 0.731 | 0.10201 | -0.024 | 7.164
15.5 | 0.698 | 0.10581 | -0.025 | 6.595

## 100. Re 8M Mach 0.10 (2)
BIGFOIL.COM POLAR EXPORT
NACA63-211 a=0.6
NACA63-211 a=0.6 |  |  |  | Cl Max: | 1.7354 | at alpha= | 18.5 | deg
XFOIL ncrit=9 |  |  |  | L/D Max: | 123.798 | at alpha= | 9 | deg
Re: | 8000000 |  |  | Cd Min: | 0.07049 | at alpha= | -20 | deg
Mach: | 0.1 |  |  | Cl=0 at alpha= | -1.3983 | deg
|  |  |  | @ Cl=0.1, Cd= | 0.0040501
|  |  |  | @ Cl=0.4, Cd= | 0.0045871
|  |  |  | @ Cl=0.6, Cd= | 0.0062464
alpha (deg) | Cl | Cd | Cm | Cl/Cd
-20 | -1.458 | 0.07049 | -0.0322 | -20.6838
-19.5 | -1.5139 | 0.05482 | -0.0425 | -27.6158
-19 | -1.5433 | 0.04471 | -0.048 | -34.518
-18.5 | -1.5698 | 0.03622 | -0.0514 | -43.3407
-18 | -1.5809 | 0.03046 | -0.052 | -51.9009
-17.5 | -1.5844 | 0.02636 | -0.0506 | -60.1062
-17 | -1.5887 | 0.02323 | -0.0466 | -68.39
-16.5 | -1.588 | 0.02126 | -0.0403 | -74.6943
-16 | -1.5595 | 0.01961 | -0.0375 | -79.5258
-15.5 | -1.5232 | 0.0182 | -0.0354 | -83.6923
-15 | -1.4819 | 0.017 | -0.0339 | -87.1706
-14.5 | -1.4372 | 0.01596 | -0.0327 | -90.0501
-14 | -1.3909 | 0.01511 | -0.0315 | -92.0516
-13.5 | -1.3453 | 0.01438 | -0.03 | -93.5535
-13 | -1.2984 | 0.01333 | -0.0289 | -97.4044
-12.5 | -1.2485 | 0.01249 | -0.0282 | -99.96
-12 | -1.197 | 0.0118 | -0.0277 | -101.4407
-11.5 | -1.1441 | 0.01121 | -0.0274 | -102.0607
-11 | -1.0904 | 0.01069 | -0.0272 | -102.0019
-10.5 | -1.036 | 0.01023 | -0.027 | -101.2708
-10 | -0.9811 | 0.0098 | -0.0269 | -100.1122
-9.5 | -0.927 | 0.00916 | -0.0267 | -101.2009
-9 | -0.8718 | 0.00867 | -0.0267 | -100.5536
-8.5 | -0.816 | 0.00826 | -0.0267 | -98.7893
-7.5 | -0.703 | 0.00761 | -0.027 | -92.3784
-7 | -0.6461 | 0.00734 | -0.0273 | -88.0245
-6.5 | -0.5893 | 0.00697 | -0.0274 | -84.5481
-6 | -0.5321 | 0.00668 | -0.0277 | -79.6557
-5.5 | -0.4746 | 0.00645 | -0.028 | -73.5814
-5 | -0.417 | 0.00625 | -0.0283 | -66.72
-4.5 | -0.3593 | 0.00601 | -0.0287 | -59.7837
-4 | -0.3013 | 0.00584 | -0.0291 | -51.5925
-3.5 | -0.2434 | 0.00565 | -0.0294 | -43.0796
-3 | -0.1853 | 0.00548 | -0.0299 | -33.8139
-2.5 | -0.1273 | 0.00529 | -0.0303 | -24.0643
-2 | -0.0695 | 0.00503 | -0.0307 | -13.8171
-1.5 | -0.0117 | 0.00473 | -0.0312 | -2.4736
-1 | 0.0458 | 0.00438 | -0.0318 | 10.4566
-0.5 | 0.1033 | 0.00403 | -0.0323 | 25.6328
0 | 0.1612 | 0.00385 | -0.0329 | 41.8701
0.5 | 0.2194 | 0.00385 | -0.0334 | 56.987
1 | 0.2773 | 0.00394 | -0.0339 | 70.3807
1.5 | 0.3353 | 0.00403 | -0.0344 | 83.201
2 | 0.3917 | 0.00451 | -0.0348 | 86.8514
2.5 | 0.4477 | 0.00503 | -0.0351 | 89.006
3 | 0.5039 | 0.00548 | -0.0354 | 91.9526
4 | 0.6155 | 0.00637 | -0.0359 | 96.6248
4.5 | 0.6717 | 0.00667 | -0.0361 | 100.7046
5 | 0.728 | 0.0069 | -0.0363 | 105.5072
5.5 | 0.7841 | 0.00715 | -0.0365 | 109.6643
6 | 0.8399 | 0.00741 | -0.0366 | 113.3468
7 | 0.9503 | 0.00799 | -0.0366 | 118.9362
7.5 | 1.0046 | 0.00827 | -0.0365 | 121.4752
8 | 1.0559 | 0.00856 | -0.0357 | 123.3528
8.5 | 1.11 | 0.00898 | -0.0356 | 123.608
9 | 1.1637 | 0.0094 | -0.0354 | 123.7979
9.5 | 1.2164 | 0.00991 | -0.0351 | 122.7447
10 | 1.2676 | 0.01053 | -0.0346 | 120.3799
10.5 | 1.3184 | 0.01112 | -0.034 | 118.5612
11 | 1.3686 | 0.01171 | -0.0333 | 116.8745
11.5 | 1.4173 | 0.01238 | -0.0325 | 114.483
12 | 1.4639 | 0.01315 | -0.0313 | 111.3232
12.5 | 1.5074 | 0.01408 | -0.0297 | 107.0597
13 | 1.5485 | 0.01506 | -0.0278 | 102.822
13.5 | 1.589 | 0.01591 | -0.0258 | 99.8743
14 | 1.6231 | 0.01687 | -0.0228 | 96.2122
14.5 | 1.6409 | 0.01798 | -0.0173 | 91.2625
15 | 1.6613 | 0.0194 | -0.0132 | 85.634
15.5 | 1.6808 | 0.02116 | -0.0096 | 79.4329
16 | 1.6969 | 0.02338 | -0.0064 | 72.5791
16.5 | 1.7119 | 0.02591 | -0.0037 | 66.071
17 | 1.7247 | 0.02883 | -0.0014 | 59.8231
17.5 | 1.7347 | 0.03222 | 0.0004 | 53.8392
18 | 1.7337 | 0.03689 | 0.0018 | 46.9965
18.5 | 1.7354 | 0.0417 | 0.0023 | 41.6163
19 | 1.7298 | 0.04779 | 0.0019 | 36.1959
19.5 | 1.7193 | 0.05505 | 0.0003 | 31.2316
20 | 1.7003 | 0.06417 | -0.0028 | 26.4968

## 101. Re 8M Mach 0.25 (1)
BIGFOIL.COM POLAR EXPORT
NACA63-211 a=0.6
NACA63-211 a=0.6 |  |  |  | Cl Max: | 1.042 | at alpha= | 9 | deg
JavaFoil+Calcfoil stall+Eppler ext transition |  |  |  | L/D Max: | 112.8 | at alpha= | 7 | deg
Re: | 8000000 |  |  | Cd Min: | 0.00496 | at alpha= | -0.5 | deg
Mach: | 0.25 |  |  | Cl=0 at alpha= | -1.3688 | deg
|  |  |  | @ Cl=0.1, Cd= | 0.0049639
|  |  |  | @ Cl=0.4, Cd= | 0.0052648
|  |  |  | @ Cl=0.6, Cd= | 0.10019
alpha (deg) | Cl | Cd | Cm | Cl/Cd
-14.5 | -0.319 | 0.10591 | -0.009 | -3.01
-14 | -0.374 | 0.10009 | -0.009 | -3.739
-13.5 | -0.425 | 0.09503 | -0.009 | -4.469
-13 | -0.47 | 0.09031 | -0.009 | -5.207
-12.5 | -0.511 | 0.08393 | -0.01 | -6.085
-12 | -0.545 | 0.07907 | -0.01 | -6.896
-11.5 | -0.573 | 0.07359 | -0.01 | -7.793
-11 | -0.592 | 0.07526 | -0.008 | -7.864
-10.5 | -0.64 | 0.04535 | -0.016 | -14.105
-10 | -0.751 | 0.01143 | -0.021 | -65.689
-9.5 | -0.762 | 0.01018 | -0.022 | -74.827
-9 | -0.751 | 0.0096 | -0.022 | -78.282
-8.5 | -0.733 | 0.00915 | -0.023 | -80.124
-8 | -0.707 | 0.00869 | -0.023 | -81.296
-7.5 | -0.674 | 0.00834 | -0.024 | -80.765
-7 | -0.633 | 0.00804 | -0.024 | -78.717
-6.5 | -0.587 | 0.00773 | -0.025 | -75.908
-6 | -0.537 | 0.00752 | -0.025 | -71.512
-5.5 | -0.485 | 0.00731 | -0.026 | -66.385
-5 | -0.431 | 0.00708 | -0.026 | -60.826
-4.5 | -0.375 | 0.00688 | -0.026 | -54.422
-4 | -0.317 | 0.00672 | -0.027 | -47.189
-3.5 | -0.258 | 0.00655 | -0.027 | -39.426
-3 | -0.198 | 0.00643 | -0.028 | -30.865
-2.5 | -0.138 | 0.00629 | -0.028 | -21.956
-2 | -0.077 | 0.00536 | -0.029 | -14.419
-1.5 | -0.016 | 0.00516 | -0.029 | -3.171
-1 | 0.045 | 0.005 | -0.03 | 8.951
-0.5 | 0.106 | 0.00496 | -0.03 | 21.362
0 | 0.167 | 0.005 | -0.031 | 33.48
0.5 | 0.228 | 0.00503 | -0.031 | 45.46
1 | 0.29 | 0.00507 | -0.031 | 57.101
1.5 | 0.35 | 0.00515 | -0.032 | 68.054
2 | 0.411 | 0.00529 | -0.032 | 77.759
2.5 | 0.471 | 0.00552 | -0.033 | 85.367
3 | 0.531 | 0.00592 | -0.033 | 89.81
3.5 | 0.59 | 0.00595 | -0.034 | 99.121
4 | 0.648 | 0.00661 | -0.034 | 98.034
4.5 | 0.705 | 0.00743 | -0.035 | 94.961
5 | 0.761 | 0.00765 | -0.035 | 99.461
5.5 | 0.814 | 0.00794 | -0.036 | 102.562
6 | 0.864 | 0.00826 | -0.036 | 104.634
6.5 | 0.909 | 0.0081 | -0.036 | 112.22
7 | 0.95 | 0.00842 | -0.037 | 112.8
7.5 | 0.985 | 0.00875 | -0.037 | 112.543
8 | 1.012 | 0.0105 | -0.038 | 96.41
8.5 | 1.031 | 0.01097 | -0.038 | 94.058
9 | 1.042 | 0.01151 | -0.038 | 90.529
9.5 | 1.041 | 0.01247 | -0.039 | 83.482
10 | 1.031 | 0.0133 | -0.039 | 77.495
10.5 | 1.01 | 0.01451 | -0.039 | 69.575
11 | 0.976 | 0.01623 | -0.039 | 60.176
11.5 | 0.936 | 0.01782 | -0.039 | 52.514
12 | 0.84 | 0.03282 | -0.036 | 25.611
12.5 | 0.714 | 0.0766 | -0.025 | 9.327
13 | 0.648 | 0.08623 | -0.023 | 7.512
13.5 | 0.579 | 0.09363 | -0.022 | 6.183
14 | 0.506 | 0.10019 | -0.021 | 5.055

## 102. Re 8M Mach 0.25 (2)
BIGFOIL.COM POLAR EXPORT
NACA63-211 a=0.6
NACA63-211 a=0.6 |  |  |  | Cl Max: | 1.6004 | at alpha= | 15 | deg
XFOIL ncrit=9 |  |  |  | L/D Max: | 122.325 | at alpha= | 8.5 | deg
Re: | 8000000 |  |  | Cd Min: | 0.21765 | at alpha= | -18.5 | deg
Mach: | 0.25 |  |  | Cl=0 at alpha= | -1.3998 | deg
|  |  |  | @ Cl=0.1, Cd= | 0.0040841
|  |  |  | @ Cl=0.4, Cd= | 0.0044905
|  |  |  | @ Cl=0.6, Cd= | 0.0062429
alpha (deg) | Cl | Cd | Cm | Cl/Cd
-18.5 | -0.7604 | 0.21765 | 0.0571 | -3.4937
-18 | -0.7633 | 0.20182 | 0.0494 | -3.7821
-17.5 | -0.748 | 0.19404 | 0.0445 | -3.8549
-17 | -0.8116 | 0.16199 | 0.0273 | -5.0102
-16.5 | -1.2177 | 0.07064 | -0.0371 | -17.2381
-16 | -1.2623 | 0.05535 | -0.0486 | -22.8058
-15.5 | -1.308 | 0.04261 | -0.0573 | -30.697
-15 | -1.3405 | 0.03371 | -0.0611 | -39.7656
-14.5 | -1.3549 | 0.02835 | -0.0601 | -47.7919
-13.5 | -1.3719 | 0.0211 | -0.0479 | -65.019
-13 | -1.343 | 0.01838 | -0.0439 | -73.0686
-12.5 | -1.2985 | 0.01656 | -0.0412 | -78.4118
-12 | -1.2485 | 0.01509 | -0.039 | -82.7369
-11.5 | -1.1987 | 0.0134 | -0.0369 | -89.4552
-11 | -1.1432 | 0.01235 | -0.0353 | -92.5668
-10.5 | -1.0859 | 0.01152 | -0.0341 | -94.2622
-10 | -1.0278 | 0.0108 | -0.033 | -95.1667
-9.5 | -0.969 | 0.01018 | -0.0322 | -95.1866
-9 | -0.9106 | 0.00949 | -0.0314 | -95.9536
-8.5 | -0.852 | 0.00883 | -0.0308 | -96.4892
-8 | -0.7925 | 0.00835 | -0.0303 | -94.9102
-7.5 | -0.7326 | 0.00794 | -0.03 | -92.267
-7 | -0.6726 | 0.00758 | -0.0298 | -88.7335
-6.5 | -0.6125 | 0.00726 | -0.0297 | -84.3664
-6 | -0.5528 | 0.00685 | -0.0296 | -80.7007
-5.5 | -0.4926 | 0.00657 | -0.0297 | -74.9772
-5 | -0.4324 | 0.00635 | -0.0298 | -68.0945
-4.5 | -0.3722 | 0.0061 | -0.03 | -61.0164
-4 | -0.3119 | 0.0059 | -0.0303 | -52.8644
-3.5 | -0.2518 | 0.0057 | -0.0306 | -44.1754
-3 | -0.1916 | 0.00552 | -0.0309 | -34.7101
-2.5 | -0.1314 | 0.00535 | -0.0313 | -24.5607
-2 | -0.0716 | 0.00508 | -0.0317 | -14.0945
-1.5 | -0.0119 | 0.00477 | -0.0322 | -2.4948
-1 | 0.0475 | 0.00442 | -0.0328 | 10.7466
-0.5 | 0.1069 | 0.00404 | -0.0333 | 26.4604
0 | 0.1666 | 0.00387 | -0.0339 | 43.0491
0.5 | 0.2267 | 0.00385 | -0.0344 | 58.8831
1 | 0.2866 | 0.00394 | -0.0349 | 72.7411
1.5 | 0.3465 | 0.00405 | -0.0354 | 85.5556
2 | 0.4048 | 0.00453 | -0.0358 | 89.3598
2.5 | 0.4625 | 0.00508 | -0.0361 | 91.0433
3 | 0.5204 | 0.00558 | -0.0363 | 93.2616
3.5 | 0.5781 | 0.00608 | -0.0365 | 95.0822
4 | 0.6359 | 0.00651 | -0.0366 | 97.6805
4.5 | 0.6943 | 0.0068 | -0.0367 | 102.1029
5 | 0.7528 | 0.00706 | -0.0367 | 106.6289
5.5 | 0.8113 | 0.0073 | -0.0367 | 111.137
6 | 0.8694 | 0.00761 | -0.0366 | 114.2444
6.5 | 0.9274 | 0.00791 | -0.0364 | 117.244
7 | 0.9848 | 0.00826 | -0.036 | 119.2252
7.5 | 1.0415 | 0.00861 | -0.0355 | 120.964
8 | 1.0949 | 0.00901 | -0.0341 | 121.5205
8.5 | 1.1523 | 0.00942 | -0.0335 | 122.3248
9 | 1.2079 | 0.01001 | -0.0327 | 120.6693
9.5 | 1.2619 | 0.01074 | -0.0315 | 117.4953
10 | 1.316 | 0.0114 | -0.0302 | 115.4386
10.5 | 1.3682 | 0.01218 | -0.0286 | 112.3317
11 | 1.4179 | 0.0131 | -0.0266 | 108.2366
11.5 | 1.4622 | 0.01433 | -0.0237 | 102.0377
12 | 1.5058 | 0.01542 | -0.0208 | 97.6524
12.5 | 1.5396 | 0.01679 | -0.0164 | 91.6974
13 | 1.5568 | 0.01822 | -0.0097 | 85.4446
13.5 | 1.5726 | 0.02032 | -0.0043 | 77.3917
14 | 1.5875 | 0.0229 | 0.0002 | 69.3231
14.5 | 1.5939 | 0.02643 | 0.0043 | 60.3065
15 | 1.6004 | 0.03036 | 0.0074 | 52.7141
15.5 | 1.5956 | 0.03564 | 0.0095 | 44.7699
16 | 1.5731 | 0.04321 | 0.0101 | 36.4059
16.5 | 1.5602 | 0.05078 | 0.009 | 30.7247
17 | 1.5399 | 0.06019 | 0.0059 | 25.584
17.5 | 1.5066 | 0.0725 | 0 | 20.7807
18 | 1.4611 | 0.08818 | -0.0092 | 16.5695
18.5 | 1.4145 | 0.10578 | -0.0205 | 13.3721
19 | 1.3634 | 0.12557 | -0.0337 | 10.8577
19.5 | 1.2845 | 0.15193 | -0.0518 | 8.4546
20 | 1.1655 | 0.18954 | -0.0783 | 6.1491

## 103. Re 8M Mach 0.50 (1)
BIGFOIL.COM POLAR EXPORT
NACA63-211 a=0.6
NACA63-211 a=0.6 |  |  |  | Cl Max: | 1.134 | at alpha= | 20 | deg
JavaFoil+Calcfoil stall+Eppler ext transition |  |  |  | L/D Max: | 103.399 | at alpha= | 5.5 | deg
Re: | 8000000 |  |  | Cd Min: | 0.00509 | at alpha= | -0.5 | deg
Mach: | 0.5 |  |  | Cl=0 at alpha= | -1.3677 | deg
|  |  |  | @ Cl=0.1, Cd= | 0.0051038
|  |  |  | @ Cl=0.4, Cd= | 0.0053565
|  |  |  | @ Cl=0.6, Cd= | 0.0060176
alpha (deg) | Cl | Cd | Cm | Cl/Cd
-20 | -1.014 | 0.15033 | -0.009 | -6.747
-19.5 | -0.985 | 0.14578 | -0.009 | -6.755
-19 | -0.958 | 0.14055 | -0.01 | -6.817
-18.5 | -0.935 | 0.13926 | -0.01 | -6.717
-18 | -0.908 | 0.13224 | -0.01 | -6.87
-17.5 | -0.879 | 0.12866 | -0.01 | -6.829
-17 | -0.85 | 0.12466 | -0.01 | -6.815
-16.5 | -0.823 | 0.11997 | -0.01 | -6.859
-16 | -0.798 | 0.12067 | -0.011 | -6.613
-15.5 | -0.771 | 0.11226 | -0.011 | -6.868
-15 | -0.743 | 0.10557 | -0.011 | -7.038
-14.5 | -0.717 | 0.09679 | -0.011 | -7.404
-14 | -0.691 | 0.09022 | -0.012 | -7.663
-13.5 | -0.661 | 0.09943 | -0.011 | -6.644
-13 | -0.634 | 0.09199 | -0.011 | -6.888
-12.5 | -0.608 | 0.08237 | -0.012 | -7.383
-12 | -0.584 | 0.07369 | -0.013 | -7.929
-11.5 | -0.566 | 0.0617 | -0.015 | -9.175
-11 | -0.607 | 0.02056 | -0.021 | -29.523
-10.5 | -0.497 | 0.07232 | -0.012 | -6.873
-10 | -0.472 | 0.06293 | -0.013 | -7.499
-9.5 | -0.448 | 0.05557 | -0.015 | -8.066
-9 | -0.494 | 0.01415 | -0.024 | -34.882
-8.5 | -0.39 | 0.05398 | -0.013 | -7.221
-8 | -0.361 | 0.05338 | -0.012 | -6.764
-7.5 | -0.336 | 0.04713 | -0.014 | -7.12
-7 | -0.381 | 0.0096 | -0.027 | -39.703
-6.5 | -0.551 | 0.00897 | -0.028 | -61.511
-6 | -0.549 | 0.0085 | -0.028 | -64.54
-5.5 | -0.515 | 0.0081 | -0.029 | -63.511
-5 | -0.467 | 0.00773 | -0.029 | -60.398
-4.5 | -0.411 | 0.00739 | -0.03 | -55.623
-4 | -0.35 | 0.00713 | -0.03 | -49.122
-3.5 | -0.287 | 0.00689 | -0.031 | -41.616
-3 | -0.221 | 0.00668 | -0.031 | -33.057
-2.5 | -0.154 | 0.00657 | -0.032 | -23.447
-2 | -0.086 | 0.00564 | -0.032 | -15.316
-1.5 | -0.018 | 0.00535 | -0.033 | -3.417
-1 | 0.05 | 0.00514 | -0.033 | 9.728
-0.5 | 0.119 | 0.00509 | -0.034 | 23.279
0 | 0.187 | 0.00514 | -0.034 | 36.355
0.5 | 0.255 | 0.00517 | -0.035 | 49.364
1 | 0.324 | 0.00524 | -0.035 | 61.759
1.5 | 0.391 | 0.00533 | -0.036 | 73.434
2 | 0.459 | 0.00553 | -0.036 | 82.987
2.5 | 0.526 | 0.00556 | -0.037 | 94.615
3 | 0.592 | 0.00594 | -0.037 | 99.802
3.5 | 0.658 | 0.00658 | -0.038 | 99.869
4 | 0.72 | 0.00786 | -0.038 | 91.705
4.5 | 0.781 | 0.00776 | -0.039 | 100.682
5 | 0.837 | 0.00811 | -0.039 | 103.242
5.5 | 0.888 | 0.00859 | -0.04 | 103.399
6 | 0.923 | 0.01024 | -0.04 | 90.171
6.5 | 0.934 | 0.01101 | -0.041 | 84.815
7 | 0.89 | 0.012 | -0.041 | 74.124
7.5 | 0.479 | 0.04918 | -0.021 | 9.737
8 | 0.615 | 0.01366 | -0.041 | 45.009
8.5 | 0.637 | 0.01575 | -0.041 | 40.47
9 | 0.557 | 0.0608 | -0.021 | 9.168
9.5 | 0.704 | 0.01602 | -0.042 | 43.931
10 | 0.728 | 0.01844 | -0.042 | 39.489
10.5 | 0.642 | 0.0672 | -0.026 | 9.556
11 | 0.663 | 0.07803 | -0.022 | 8.501
11.5 | 0.809 | 0.02346 | -0.043 | 34.478
12 | 0.737 | 0.06793 | -0.032 | 10.855
12.5 | 0.745 | 0.08552 | -0.026 | 8.717
13 | 0.772 | 0.09266 | -0.026 | 8.327
13.5 | 0.813 | 0.0802 | -0.032 | 10.133
14 | 0.826 | 0.0942 | -0.028 | 8.771
14.5 | 0.852 | 0.10155 | -0.028 | 8.391
15 | 0.881 | 0.1069 | -0.03 | 8.238
15.5 | 0.9 | 0.11168 | -0.027 | 8.058
16 | 0.927 | 0.118 | -0.028 | 7.857
16.5 | 0.958 | 0.12045 | -0.031 | 7.953
17 | 0.988 | 0.12462 | -0.032 | 7.925
17.5 | 1.005 | 0.12668 | -0.03 | 7.932
18 | 1.033 | 0.13045 | -0.031 | 7.922
18.5 | 1.069 | 0.13019 | -0.034 | 8.208
19 | 1.103 | 0.13052 | -0.036 | 8.455
19.5 | 1.118 | 0.14928 | -0.034 | 7.487
20 | 1.134 | 0.14968 | -0.032 | 7.579

## 104. Re 8M Mach 0.50 (2)
BIGFOIL.COM POLAR EXPORT
NACA63-211 a=0.6
NACA63-211 a=0.6 |  |  |  | Cl Max: | 1.1811 | at alpha= | 8 | deg
XFOIL ncrit=9 |  |  |  | L/D Max: | 115.855 | at alpha= | 6.5 | deg
Re: | 8000000 |  |  | Cd Min: | 0.2767 | at alpha= | -20 | deg
Mach: | 0.5 |  |  | Cl=0 at alpha= | -1.4078 | deg
|  |  |  | @ Cl=0.1, Cd= | 0.0042685
|  |  |  | @ Cl=0.4, Cd= | 0.004149
|  |  |  | @ Cl=0.6, Cd= | 0.0060628
alpha (deg) | Cl | Cd | Cm | Cl/Cd
-20 | -0.8724 | 0.2767 | 0.0904 | -3.1529
-19.5 | -0.8502 | 0.26752 | 0.0847 | -3.1781
-19 | -0.8283 | 0.25809 | 0.0792 | -3.2093
-18.5 | -0.8065 | 0.24889 | 0.0737 | -3.2404
-18 | -0.7857 | 0.23921 | 0.0681 | -3.2846
-17.5 | -0.7655 | 0.22931 | 0.0624 | -3.3383
-17 | -0.7434 | 0.22106 | 0.0572 | -3.3629
-16.5 | -0.7215 | 0.21271 | 0.052 | -3.3919
-16 | -0.7024 | 0.20287 | 0.0464 | -3.4623
-15.5 | -0.685 | 0.1926 | 0.0407 | -3.5566
-15 | -0.668 | 0.18266 | 0.0351 | -3.6571
-14.5 | -0.6474 | 0.17442 | 0.03 | -3.7117
-14 | -0.6308 | 0.16497 | 0.0246 | -3.8237
-13.5 | -0.6185 | 0.15485 | 0.0191 | -3.9942
-12.5 | -0.6017 | 0.13398 | 0.0076 | -4.491
-12 | -0.5928 | 0.12404 | 0.0018 | -4.7791
-11.5 | -0.5863 | 0.11395 | -0.0042 | -5.1452
-11 | -0.5914 | 0.10209 | -0.0115 | -5.7929
-10.5 | -0.5993 | 0.09047 | -0.0189 | -6.6243
-10 | -0.609 | 0.07926 | -0.0264 | -7.6836
-9.5 | -0.6266 | 0.06688 | -0.0351 | -9.369
-9 | -0.6468 | 0.05191 | -0.0478 | -12.46
-8.5 | -0.6778 | 0.0413 | -0.0564 | -16.4116
-8 | -0.7162 | 0.03513 | -0.0548 | -20.3871
-7.5 | -0.7411 | 0.0266 | -0.0521 | -27.8609
-7 | -0.7348 | 0.01855 | -0.0486 | -39.6119
-6.5 | -0.7076 | 0.01127 | -0.0444 | -62.7862
-6 | -0.6466 | 0.00866 | -0.0412 | -74.6651
-5.5 | -0.5768 | 0.00749 | -0.0391 | -77.0093
-5 | -0.5043 | 0.00694 | -0.0378 | -72.6657
-4.5 | -0.4322 | 0.00655 | -0.0369 | -65.9847
-4 | -0.3608 | 0.00623 | -0.0363 | -57.9133
-3.5 | -0.29 | 0.00597 | -0.036 | -48.5762
-3 | -0.2198 | 0.00574 | -0.0359 | -38.2927
-2.5 | -0.15 | 0.00555 | -0.036 | -27.027
-2 | -0.0808 | 0.00535 | -0.0363 | -15.1028
-1.5 | -0.0125 | 0.00498 | -0.0367 | -2.51
-1 | 0.0553 | 0.00454 | -0.0372 | 12.1806
-0.5 | 0.1228 | 0.00413 | -0.0378 | 29.7337
0 | 0.1912 | 0.00393 | -0.0384 | 48.6514
0.5 | 0.2599 | 0.00391 | -0.0389 | 66.4706
1 | 0.3285 | 0.004 | -0.0394 | 82.125
1.5 | 0.3973 | 0.00413 | -0.0399 | 96.1985
2 | 0.4641 | 0.0046 | -0.0402 | 100.8913
2.5 | 0.529 | 0.00535 | -0.0402 | 98.8785
3 | 0.5944 | 0.00601 | -0.04 | 98.9018
3.5 | 0.6602 | 0.00663 | -0.0396 | 99.5777
4 | 0.7272 | 0.00709 | -0.039 | 102.567
4.5 | 0.7957 | 0.00743 | -0.0384 | 107.0929
5 | 0.8646 | 0.00778 | -0.0374 | 111.1311
5.5 | 0.9336 | 0.00817 | -0.0361 | 114.2717
6 | 1.002 | 0.00867 | -0.0343 | 115.5709
6.5 | 1.0705 | 0.00924 | -0.0319 | 115.855
7 | 1.1339 | 0.01022 | -0.0282 | 110.9491
7.5 | 1.1784 | 0.01225 | -0.0216 | 96.1959
8 | 1.1811 | 0.01627 | -0.0109 | 72.5937
8.5 | 1.1619 | 0.02123 | 0 | 54.7292
9 | 1.1374 | 0.02756 | 0.007 | 41.27
9.5 | 1.1034 | 0.0354 | 0.0103 | 31.1695
10 | 1.0664 | 0.04475 | 0.0096 | 23.8302
10.5 | 1.0317 | 0.05561 | 0.0052 | 18.5524
11 | 1 | 0.0683 | -0.0027 | 14.6413
11.5 | 0.9707 | 0.08327 | -0.0135 | 11.6573
12 | 0.9517 | 0.09891 | -0.0241 | 9.6219
12.5 | 0.9343 | 0.11449 | -0.0337 | 8.1605
13 | 0.9212 | 0.12904 | -0.043 | 7.1389

## 105. Re 10M Mach 0.00 (1)
BIGFOIL.COM POLAR EXPORT
NACA63-211 a=0.6
NACA63-211 a=0.6 |  |  |  | Cl Max: | 1.101 | at alpha= | 10.5 | deg
JavaFoil+Calcfoil stall+Eppler ext transition |  |  |  | L/D Max: | 120.552 | at alpha= | 7.5 | deg
Re: | 10000000 |  |  | Cd Min: | 0.00495 | at alpha= | -0.5 | deg
Mach: | 0 |  |  | Cl=0 at alpha= | -1.3644 | deg
|  |  |  | @ Cl=0.1, Cd= | 0.0049555
|  |  |  | @ Cl=0.4, Cd= | 0.0053495
|  |  |  | @ Cl=0.6, Cd= | 0.0061954
alpha (deg) | Cl | Cd | Cm | Cl/Cd
-16 | -0.595 | 0.11669 | -0.008 | -5.095
-15.5 | -0.614 | 0.11146 | -0.008 | -5.513
-15 | -0.631 | 0.1052 | -0.009 | -5.999
-14.5 | -0.648 | 0.09662 | -0.009 | -6.709
-14 | -0.662 | 0.091 | -0.01 | -7.279
-13.5 | -0.678 | 0.08223 | -0.011 | -8.24
-13 | -0.689 | 0.07574 | -0.011 | -9.097
-12.5 | -0.701 | 0.06715 | -0.012 | -10.444
-12 | -0.793 | 0.02101 | -0.018 | -37.768
-11.5 | -0.828 | 0.01293 | -0.019 | -64.055
-11 | -0.84 | 0.01096 | -0.02 | -76.602
-10.5 | -0.835 | 0.01007 | -0.021 | -82.929
-10 | -0.82 | 0.00953 | -0.021 | -86.018
-9.5 | -0.799 | 0.00908 | -0.021 | -87.949
-9 | -0.773 | 0.00871 | -0.022 | -88.795
-8.5 | -0.743 | 0.00835 | -0.022 | -88.959
-8 | -0.707 | 0.00811 | -0.023 | -87.176
-7.5 | -0.668 | 0.00783 | -0.023 | -85.26
-7 | -0.624 | 0.00757 | -0.023 | -82.418
-6.5 | -0.576 | 0.00735 | -0.024 | -78.293
-6 | -0.525 | 0.00713 | -0.024 | -73.658
-5.5 | -0.473 | 0.00698 | -0.025 | -67.821
-5 | -0.419 | 0.00678 | -0.025 | -61.8
-4.5 | -0.364 | 0.00662 | -0.026 | -54.935
-4 | -0.308 | 0.00644 | -0.026 | -47.729
-3.5 | -0.25 | 0.00634 | -0.026 | -39.467
-3 | -0.192 | 0.00622 | -0.027 | -30.895
-2.5 | -0.134 | 0.0061 | -0.027 | -21.921
-2 | -0.075 | 0.00542 | -0.028 | -13.826
-1.5 | -0.016 | 0.0052 | -0.028 | -3.044
-1 | 0.043 | 0.00506 | -0.029 | 8.569
-0.5 | 0.103 | 0.00495 | -0.029 | 20.754
0 | 0.162 | 0.00497 | -0.03 | 32.614
0.5 | 0.221 | 0.00497 | -0.03 | 44.501
1 | 0.28 | 0.00504 | -0.03 | 55.623
1.5 | 0.339 | 0.00514 | -0.031 | 65.949
2 | 0.398 | 0.00534 | -0.031 | 74.571
2.5 | 0.457 | 0.00562 | -0.032 | 81.283
3 | 0.515 | 0.0059 | -0.032 | 87.193
3.5 | 0.572 | 0.00594 | -0.033 | 96.311
4 | 0.629 | 0.00646 | -0.033 | 97.302
4.5 | 0.684 | 0.00705 | -0.034 | 97
5 | 0.739 | 0.00727 | -0.034 | 101.649
5.5 | 0.792 | 0.0075 | -0.034 | 105.505
6 | 0.842 | 0.00771 | -0.035 | 109.173
6.5 | 0.889 | 0.00801 | -0.035 | 110.945
7 | 0.932 | 0.00828 | -0.036 | 112.642
7.5 | 0.972 | 0.00806 | -0.036 | 120.552
8 | 1.007 | 0.00836 | -0.037 | 120.536
8.5 | 1.038 | 0.00867 | -0.037 | 119.674
9 | 1.063 | 0.01047 | -0.037 | 101.458
9.5 | 1.082 | 0.01093 | -0.038 | 98.965
10 | 1.094 | 0.01149 | -0.038 | 95.26
10.5 | 1.101 | 0.01212 | -0.038 | 90.845
11 | 1.101 | 0.01276 | -0.039 | 86.343
11.5 | 1.095 | 0.01378 | -0.039 | 79.492
12 | 1.085 | 0.01476 | -0.039 | 73.513
12.5 | 1.067 | 0.01628 | -0.039 | 65.564
13 | 1.038 | 0.01798 | -0.039 | 57.755
13.5 | 0.997 | 0.02166 | -0.039 | 46.043
14 | 0.951 | 0.02725 | -0.038 | 34.901
14.5 | 0.825 | 0.07665 | -0.03 | 10.762
15 | 0.793 | 0.08233 | -0.03 | 9.627
15.5 | 0.749 | 0.0974 | -0.027 | 7.693

## 106. Re 10M Mach 0.00 (2)
BIGFOIL.COM POLAR EXPORT
NACA63-211 a=0.6
NACA63-211 a=0.6 |  |  |  | Cl Max: | 1.7842 | at alpha= | 20 | deg
XFOIL ncrit=9 |  |  |  | L/D Max: | 130.09 | at alpha= | 9 | deg
Re: | 10000000 |  |  | Cd Min: | 0.04957 | at alpha= | 20 | deg
Mach: | 0 |  |  | Cl=0 at alpha= | -1.397 | deg
|  |  |  | @ Cl=0.1, Cd= | 0.0041451
|  |  |  | @ Cl=0.4, Cd= | 0.0047581
|  |  |  | @ Cl=0.6, Cd= | 0.0061411
alpha (deg) | Cl | Cd | Cm | Cl/Cd
-20 | -1.6307 | 0.04234 | -0.0467 | -38.5144
-19.5 | -1.645 | 0.03552 | -0.049 | -46.3119
-18.5 | -1.6488 | 0.0267 | -0.0485 | -61.7528
-18 | -1.6491 | 0.0236 | -0.0456 | -69.8771
-17.5 | -1.6483 | 0.02153 | -0.0404 | -76.5583
-17 | -1.6352 | 0.01983 | -0.0355 | -82.4609
-16.5 | -1.6045 | 0.01832 | -0.0332 | -87.5819
-16 | -1.5667 | 0.0171 | -0.0316 | -91.6199
-15.5 | -1.5249 | 0.01605 | -0.0304 | -95.0093
-15 | -1.4804 | 0.01513 | -0.0295 | -97.8453
-14.5 | -1.4351 | 0.01438 | -0.0285 | -99.7983
-14 | -1.3895 | 0.01373 | -0.0274 | -101.2017
-13 | -1.2919 | 0.01228 | -0.0263 | -105.2036
-12.5 | -1.2417 | 0.01155 | -0.0259 | -107.5065
-12 | -1.1904 | 0.01091 | -0.0256 | -109.1109
-11.5 | -1.1378 | 0.01039 | -0.0255 | -109.5091
-11 | -1.0844 | 0.00994 | -0.0255 | -109.0946
-9.5 | -0.9214 | 0.00871 | -0.0256 | -105.7865
-9 | -0.8667 | 0.00823 | -0.0257 | -105.3098
-8.5 | -0.8114 | 0.00783 | -0.0259 | -103.6271
-8 | -0.7556 | 0.0075 | -0.0261 | -100.7467
-6.5 | -0.5862 | 0.0067 | -0.0269 | -87.4925
-6 | -0.5294 | 0.00641 | -0.0272 | -82.5897
-5.5 | -0.4724 | 0.00619 | -0.0276 | -76.3166
-5 | -0.415 | 0.00601 | -0.028 | -69.0516
-4.5 | -0.3576 | 0.00579 | -0.0284 | -61.7617
-4 | -0.3001 | 0.00563 | -0.0288 | -53.3037
-3.5 | -0.2424 | 0.00545 | -0.0292 | -44.4771
-3 | -0.1847 | 0.0053 | -0.0296 | -34.8491
-2.5 | -0.1269 | 0.00515 | -0.0301 | -24.6408
-2 | -0.0693 | 0.00494 | -0.0305 | -14.0283
-1.5 | -0.0118 | 0.0047 | -0.031 | -2.5106
-1 | 0.0455 | 0.00442 | -0.0316 | 10.2941
-0.5 | 0.103 | 0.00413 | -0.0321 | 24.9395
0 | 0.1602 | 0.00384 | -0.0327 | 41.7188
0.5 | 0.218 | 0.00386 | -0.0332 | 56.4767
1 | 0.2755 | 0.00394 | -0.0337 | 69.9239
1.5 | 0.3332 | 0.00405 | -0.0342 | 82.2716
2 | 0.3886 | 0.00468 | -0.0346 | 83.0342
3 | 0.501 | 0.00545 | -0.0353 | 91.9266
3.5 | 0.557 | 0.00584 | -0.0356 | 95.3767
4 | 0.6127 | 0.00623 | -0.0358 | 98.3467
4.5 | 0.6689 | 0.00647 | -0.0361 | 103.3849
5 | 0.725 | 0.00669 | -0.0364 | 108.3707
5.5 | 0.7809 | 0.00691 | -0.0366 | 113.0101
6 | 0.8364 | 0.00717 | -0.0368 | 116.6527
6.5 | 0.8919 | 0.00739 | -0.037 | 120.6901
7 | 0.9465 | 0.00771 | -0.0371 | 122.7626
7.5 | 1.0011 | 0.00797 | -0.0372 | 125.6085
8 | 1.0545 | 0.0083 | -0.037 | 127.0482
8.5 | 1.1057 | 0.00859 | -0.0364 | 128.7194
9 | 1.1591 | 0.00891 | -0.0363 | 130.0898
9.5 | 1.2114 | 0.00941 | -0.0361 | 128.7354
10 | 1.2627 | 0.00997 | -0.0358 | 126.6499
10.5 | 1.3141 | 0.01046 | -0.0355 | 125.631
11 | 1.3645 | 0.01099 | -0.0351 | 124.1583
11.5 | 1.4135 | 0.0116 | -0.0345 | 121.8534
12 | 1.4605 | 0.01232 | -0.0336 | 118.5471
12.5 | 1.5056 | 0.01313 | -0.0325 | 114.6687
13 | 1.5498 | 0.0139 | -0.0313 | 111.4964
13.5 | 1.5929 | 0.01463 | -0.0299 | 108.879
14 | 1.633 | 0.01545 | -0.0281 | 105.6958
14.5 | 1.669 | 0.01636 | -0.0258 | 102.0171
15 | 1.6884 | 0.01733 | -0.0205 | 97.4264
15.5 | 1.7065 | 0.01865 | -0.0161 | 91.5013
16 | 1.722 | 0.02047 | -0.0121 | 84.1231
16.5 | 1.7383 | 0.0225 | -0.0089 | 77.2578
17 | 1.7543 | 0.02479 | -0.0062 | 70.7664
17.5 | 1.769 | 0.02735 | -0.004 | 64.6801
18 | 1.7725 | 0.03108 | -0.0018 | 57.0302
18.5 | 1.7794 | 0.0348 | -0.0005 | 51.1322
19 | 1.7807 | 0.03934 | 0.0003 | 45.2644
19.5 | 1.7777 | 0.04477 | 0.0003 | 39.7074
20 | 1.7842 | 0.04957 | -0.0003 | 35.9935

## 107. Re 10M Mach 0.10 (1)
BIGFOIL.COM POLAR EXPORT
NACA63-211 a=0.6
NACA63-211 a=0.6 |  |  |  | Cl Max: | 1.092 | at alpha= | 10.5 | deg
JavaFoil+Calcfoil stall+Eppler ext transition |  |  |  | L/D Max: | 119.582 | at alpha= | 7.5 | deg
Re: | 10000000 |  |  | Cd Min: | 0.00496 | at alpha= | 0 | deg
Mach: | 0.1 |  |  | Cl=0 at alpha= | -1.3667 | deg
|  |  |  | @ Cl=0.1, Cd= | 0.0049741
|  |  |  | @ Cl=0.4, Cd= | 0.00536
|  |  |  | @ Cl=0.6, Cd= | 0.0061861
alpha (deg) | Cl | Cd | Cm | Cl/Cd
-15.5 | -0.576 | 0.11291 | -0.008 | -5.102
-15 | -0.596 | 0.10681 | -0.009 | -5.581
-14.5 | -0.616 | 0.09859 | -0.009 | -6.247
-14 | -0.633 | 0.09319 | -0.009 | -6.794
-13.5 | -0.651 | 0.0847 | -0.01 | -7.684
-13 | -0.666 | 0.07765 | -0.011 | -8.575
-12.5 | -0.677 | 0.07211 | -0.012 | -9.389
-12 | -0.744 | 0.03329 | -0.017 | -22.345
-11.5 | -0.804 | 0.01467 | -0.019 | -54.773
-11 | -0.824 | 0.01138 | -0.02 | -72.37
-10.5 | -0.827 | 0.01034 | -0.021 | -80.011
-10 | -0.814 | 0.0097 | -0.021 | -83.922
-9.5 | -0.795 | 0.00918 | -0.021 | -86.643
-9 | -0.771 | 0.00879 | -0.022 | -87.77
-8.5 | -0.742 | 0.00842 | -0.022 | -88.102
-8 | -0.708 | 0.00814 | -0.023 | -86.938
-7.5 | -0.669 | 0.00784 | -0.023 | -85.324
-7 | -0.625 | 0.00764 | -0.024 | -81.872
-6.5 | -0.578 | 0.00737 | -0.024 | -78.401
-6 | -0.527 | 0.00716 | -0.024 | -73.661
-5.5 | -0.475 | 0.00698 | -0.025 | -68.028
-5 | -0.421 | 0.00679 | -0.025 | -61.982
-4.5 | -0.366 | 0.00663 | -0.026 | -55.159
-4 | -0.309 | 0.00646 | -0.026 | -47.853
-3.5 | -0.251 | 0.00634 | -0.027 | -39.667
-3 | -0.193 | 0.00624 | -0.027 | -30.987
-2.5 | -0.134 | 0.0061 | -0.028 | -22.032
-2 | -0.075 | 0.00541 | -0.028 | -13.92
-1.5 | -0.016 | 0.00522 | -0.028 | -3.051
-1 | 0.044 | 0.00505 | -0.029 | 8.619
-0.5 | 0.103 | 0.00497 | -0.029 | 20.767
0 | 0.163 | 0.00496 | -0.03 | 32.826
0.5 | 0.222 | 0.00502 | -0.03 | 44.264
1 | 0.282 | 0.00503 | -0.031 | 56
1.5 | 0.341 | 0.00515 | -0.031 | 66.185
2 | 0.4 | 0.00536 | -0.032 | 74.679
2.5 | 0.459 | 0.00564 | -0.032 | 81.39
3 | 0.517 | 0.00593 | -0.032 | 87.232
3.5 | 0.575 | 0.00598 | -0.033 | 96.132
4 | 0.632 | 0.00645 | -0.033 | 97.847
4.5 | 0.687 | 0.00708 | -0.034 | 97.059
5 | 0.742 | 0.00726 | -0.034 | 102.189
5.5 | 0.795 | 0.00752 | -0.035 | 105.808
6 | 0.845 | 0.00778 | -0.035 | 108.664
6.5 | 0.892 | 0.00801 | -0.035 | 111.32
7 | 0.935 | 0.00828 | -0.036 | 112.934
7.5 | 0.974 | 0.00815 | -0.036 | 119.582
8 | 1.009 | 0.00844 | -0.037 | 119.524
8.5 | 1.038 | 0.00877 | -0.037 | 118.375
9 | 1.061 | 0.01056 | -0.038 | 100.488
9.5 | 1.078 | 0.01105 | -0.038 | 97.532
10 | 1.089 | 0.01164 | -0.038 | 93.519
10.5 | 1.092 | 0.0123 | -0.039 | 88.78
11 | 1.089 | 0.01299 | -0.039 | 83.849
11.5 | 1.08 | 0.01403 | -0.039 | 76.977
12 | 1.065 | 0.01518 | -0.039 | 70.144
12.5 | 1.041 | 0.01707 | -0.039 | 60.991
13 | 1.004 | 0.01967 | -0.039 | 51.02
13.5 | 0.955 | 0.0246 | -0.039 | 38.834
14 | 0.872 | 0.04462 | -0.036 | 19.535
14.5 | 0.77 | 0.091 | -0.026 | 8.463
15 | 0.734 | 0.09857 | -0.025 | 7.443
15.5 | 0.7 | 0.1026 | -0.026 | 6.825

## 108. Re 10M Mach 0.10 (2)
BIGFOIL.COM POLAR EXPORT
NACA63-211 a=0.6
NACA63-211 a=0.6 |  |  |  | Cl Max: | 1.7573 | at alpha= | 20 | deg
XFOIL ncrit=9 |  |  |  | L/D Max: | 129.689 | at alpha= | 9 | deg
Re: | 10000000 |  |  | Cd Min: | 0.05641 | at alpha= | 20 | deg
Mach: | 0.1 |  |  | Cl=0 at alpha= | -1.3969 | deg
|  |  |  | @ Cl=0.1, Cd= | 0.0041481
|  |  |  | @ Cl=0.4, Cd= | 0.0047436
|  |  |  | @ Cl=0.6, Cd= | 0.0060819
alpha (deg) | Cl | Cd | Cm | Cl/Cd
-20 | -1.5563 | 0.05553 | -0.0427 | -28.0263
-19.5 | -1.5927 | 0.04462 | -0.0488 | -35.6948
-19 | -1.6079 | 0.03733 | -0.0516 | -43.0726
-18.5 | -1.6137 | 0.03186 | -0.0526 | -50.6497
-18 | -1.6144 | 0.02768 | -0.0519 | -58.3237
-17.5 | -1.6116 | 0.02455 | -0.0495 | -65.6456
-17 | -1.6157 | 0.02203 | -0.044 | -73.3409
-16.5 | -1.6041 | 0.02019 | -0.0388 | -79.4502
-16 | -1.5732 | 0.01854 | -0.0361 | -84.8544
-15.5 | -1.5358 | 0.01709 | -0.0342 | -89.8654
-15 | -1.4932 | 0.01591 | -0.0327 | -93.8529
-14.5 | -1.448 | 0.01499 | -0.0315 | -96.5977
-14 | -1.4029 | 0.01424 | -0.0299 | -98.5183
-13.5 | -1.3538 | 0.0135 | -0.0291 | -100.2815
-13 | -1.3033 | 0.01281 | -0.0284 | -101.7408
-12.5 | -1.2529 | 0.01197 | -0.0277 | -104.67
-12 | -1.2013 | 0.01123 | -0.0272 | -106.9724
-11.5 | -1.1484 | 0.01061 | -0.0269 | -108.2375
-11 | -1.0943 | 0.01011 | -0.0267 | -108.2394
-10.5 | -1.0396 | 0.00966 | -0.0266 | -107.619
-10 | -0.9844 | 0.00925 | -0.0265 | -106.4216
-9.5 | -0.9289 | 0.00887 | -0.0265 | -104.7238
-9 | -0.8737 | 0.00834 | -0.0265 | -104.7602
-8.5 | -0.8179 | 0.00792 | -0.0265 | -103.2702
-8 | -0.7615 | 0.00756 | -0.0266 | -100.7275
-7.5 | -0.7047 | 0.00726 | -0.0268 | -97.0661
-7 | -0.6476 | 0.00701 | -0.0271 | -92.3823
-6.5 | -0.5904 | 0.00674 | -0.0273 | -87.5964
-6 | -0.5331 | 0.00644 | -0.0276 | -82.7795
-5.5 | -0.4756 | 0.00621 | -0.0279 | -76.5862
-4.5 | -0.36 | 0.00581 | -0.0286 | -61.9621
-4 | -0.302 | 0.00564 | -0.029 | -53.5461
-3.5 | -0.244 | 0.00546 | -0.0294 | -44.6886
-3 | -0.1858 | 0.0053 | -0.0298 | -35.0566
-2.5 | -0.1277 | 0.00516 | -0.0303 | -24.7481
-2 | -0.0697 | 0.00495 | -0.0307 | -14.0808
-1.5 | -0.0119 | 0.00471 | -0.0312 | -2.5265
-1 | 0.0458 | 0.00442 | -0.0317 | 10.362
-0.5 | 0.1036 | 0.00413 | -0.0323 | 25.0847
0 | 0.1612 | 0.00384 | -0.0329 | 41.9792
0.5 | 0.2193 | 0.00386 | -0.0334 | 56.8135
1 | 0.2772 | 0.00394 | -0.0339 | 70.3553
1.5 | 0.3352 | 0.00405 | -0.0344 | 82.7654
2 | 0.3909 | 0.00468 | -0.0348 | 83.5256
3 | 0.504 | 0.00547 | -0.0355 | 92.1389
3.5 | 0.5603 | 0.00586 | -0.0357 | 95.6143
4.5 | 0.673 | 0.00649 | -0.0362 | 103.698
5 | 0.7295 | 0.00672 | -0.0365 | 108.5565
5.5 | 0.7859 | 0.00694 | -0.0367 | 113.2421
6 | 0.8418 | 0.0072 | -0.0369 | 116.9167
6.5 | 0.8977 | 0.00743 | -0.037 | 120.821
7 | 0.9528 | 0.00775 | -0.037 | 122.9419
7.5 | 1.0079 | 0.00802 | -0.037 | 125.6733
8 | 1.0617 | 0.00837 | -0.0368 | 126.8459
8.5 | 1.1134 | 0.00866 | -0.0361 | 128.5681
9 | 1.1672 | 0.009 | -0.0359 | 129.6889
9.5 | 1.2198 | 0.00954 | -0.0356 | 127.8616
10 | 1.2719 | 0.01009 | -0.0352 | 126.0555
10.5 | 1.3237 | 0.0106 | -0.0347 | 124.8774
11 | 1.3743 | 0.01118 | -0.0341 | 122.9249
11.5 | 1.4232 | 0.01186 | -0.0333 | 120
12 | 1.4702 | 0.01264 | -0.0322 | 116.3133
12.5 | 1.5156 | 0.01346 | -0.0308 | 112.6003
13 | 1.5602 | 0.01423 | -0.0294 | 109.6416
13.5 | 1.6026 | 0.01503 | -0.0276 | 106.6267
14 | 1.6411 | 0.01595 | -0.0253 | 102.8903
14.5 | 1.6669 | 0.01695 | -0.0209 | 98.3422
15 | 1.6845 | 0.01818 | -0.0157 | 92.6568
15.5 | 1.7019 | 0.01986 | -0.0115 | 85.6949
16 | 1.7162 | 0.02203 | -0.0078 | 77.9029
16.5 | 1.7309 | 0.02444 | -0.0047 | 70.8224
17 | 1.7443 | 0.02719 | -0.0021 | 64.1523
17.5 | 1.7556 | 0.03032 | -0.0001 | 57.9024
18 | 1.754 | 0.03489 | 0.0017 | 50.2723
18.5 | 1.7557 | 0.03951 | 0.0025 | 44.4369
19 | 1.7552 | 0.04479 | 0.0026 | 39.1873
19.5 | 1.7516 | 0.05095 | 0.0016 | 34.3788
20 | 1.7573 | 0.05641 | 0.0003 | 31.1523

## 109. Re 10M Mach 0.25 (1)
BIGFOIL.COM POLAR EXPORT
NACA63-211 a=0.6
NACA63-211 a=0.6 |  |  |  | Cl Max: | 1.043 | at alpha= | 9 | deg
JavaFoil+Calcfoil stall+Eppler ext transition |  |  |  | L/D Max: | 116.748 | at alpha= | 7 | deg
Re: | 10000000 |  |  | Cd Min: | 0.00498 | at alpha= | 0 | deg
Mach: | 0.25 |  |  | Cl=0 at alpha= | -1.3688 | deg
|  |  |  | @ Cl=0.1, Cd= | 0.0050098
|  |  |  | @ Cl=0.4, Cd= | 0.0053785
|  |  |  | @ Cl=0.6, Cd= | 0.09841
alpha (deg) | Cl | Cd | Cm | Cl/Cd
-14.5 | -0.319 | 0.10424 | -0.009 | -3.059
-14 | -0.374 | 0.09937 | -0.009 | -3.768
-13.5 | -0.425 | 0.09496 | -0.009 | -4.471
-13 | -0.47 | 0.08887 | -0.009 | -5.293
-12.5 | -0.511 | 0.08304 | -0.01 | -6.156
-12 | -0.546 | 0.07786 | -0.01 | -7.013
-11.5 | -0.574 | 0.07326 | -0.01 | -7.837
-11 | -0.592 | 0.07325 | -0.009 | -8.085
-10.5 | -0.702 | 0.01886 | -0.019 | -37.239
-10 | -0.759 | 0.01003 | -0.022 | -75.703
-9.5 | -0.762 | 0.0098 | -0.022 | -77.682
-9 | -0.751 | 0.00928 | -0.022 | -80.949
-8.5 | -0.733 | 0.0088 | -0.023 | -83.269
-8 | -0.707 | 0.00843 | -0.023 | -83.796
-7.5 | -0.674 | 0.00812 | -0.024 | -82.99
-7 | -0.633 | 0.00783 | -0.024 | -80.818
-6.5 | -0.587 | 0.00753 | -0.025 | -77.946
-6 | -0.538 | 0.00732 | -0.025 | -73.428
-5.5 | -0.485 | 0.00712 | -0.026 | -68.131
-5 | -0.431 | 0.0069 | -0.026 | -62.464
-4.5 | -0.375 | 0.00672 | -0.026 | -55.763
-4 | -0.317 | 0.00654 | -0.027 | -48.481
-3.5 | -0.258 | 0.00643 | -0.027 | -40.173
-3 | -0.198 | 0.00627 | -0.028 | -31.638
-2.5 | -0.138 | 0.00613 | -0.028 | -22.534
-2 | -0.077 | 0.00545 | -0.029 | -14.199
-1.5 | -0.016 | 0.00524 | -0.029 | -3.122
-1 | 0.045 | 0.0051 | -0.03 | 8.779
-0.5 | 0.106 | 0.005 | -0.03 | 21.209
0 | 0.167 | 0.00498 | -0.031 | 33.581
0.5 | 0.228 | 0.00502 | -0.031 | 45.505
1 | 0.29 | 0.00509 | -0.031 | 56.857
1.5 | 0.35 | 0.00519 | -0.032 | 67.464
2 | 0.411 | 0.00542 | -0.032 | 75.868
2.5 | 0.471 | 0.00572 | -0.033 | 82.47
3 | 0.531 | 0.00604 | -0.033 | 88.027
3.5 | 0.59 | 0.00616 | -0.034 | 95.87
4 | 0.648 | 0.00693 | -0.034 | 93.601
4.5 | 0.705 | 0.00718 | -0.035 | 98.186
5 | 0.761 | 0.00745 | -0.035 | 102.067
5.5 | 0.815 | 0.00767 | -0.036 | 106.192
6 | 0.864 | 0.00797 | -0.036 | 108.452
6.5 | 0.91 | 0.00785 | -0.036 | 115.81
7 | 0.95 | 0.00814 | -0.037 | 116.748
7.5 | 0.985 | 0.00849 | -0.037 | 115.98
8 | 1.013 | 0.01013 | -0.038 | 99.955
8.5 | 1.033 | 0.0107 | -0.038 | 96.453
9 | 1.043 | 0.01128 | -0.039 | 92.492
9.5 | 1.043 | 0.012 | -0.039 | 86.967
10 | 1.033 | 0.01284 | -0.039 | 80.487
10.5 | 1.013 | 0.01384 | -0.039 | 73.176
11 | 0.98 | 0.01543 | -0.039 | 63.51
11.5 | 0.941 | 0.01666 | -0.039 | 56.459
12 | 0.875 | 0.02222 | -0.039 | 39.367
12.5 | 0.722 | 0.0707 | -0.028 | 10.218
13 | 0.65 | 0.08392 | -0.024 | 7.744
13.5 | 0.58 | 0.09234 | -0.022 | 6.279
14 | 0.507 | 0.09841 | -0.022 | 5.153

## 110. Re 10M Mach 0.25 (2)
BIGFOIL.COM POLAR EXPORT
NACA63-211 a=0.6
NACA63-211 a=0.6 |  |  |  | Cl Max: | 1.6407 | at alpha= | 15 | deg
XFOIL ncrit=9 |  |  |  | L/D Max: | 127.313 | at alpha= | 8.5 | deg
Re: | 10000000 |  |  | Cd Min: | 0.22274 | at alpha= | -19 | deg
Mach: | 0.25 |  |  | Cl=0 at alpha= | -1.3993 | deg
|  |  |  | @ Cl=0.1, Cd= | 0.0041775
|  |  |  | @ Cl=0.4, Cd= | 0.0046566
|  |  |  | @ Cl=0.6, Cd= | 0.0061188
alpha (deg) | Cl | Cd | Cm | Cl/Cd
-19 | -0.7817 | 0.22274 | 0.0611 | -3.5095
-18 | -0.8097 | 0.18557 | 0.0417 | -4.3633
-17.5 | -0.8691 | 0.15792 | 0.0249 | -5.5034
-17 | -1.2091 | 0.08126 | -0.0302 | -14.8794
-16.5 | -1.267 | 0.06258 | -0.0443 | -20.2461
-15.5 | -1.3491 | 0.03816 | -0.0605 | -35.3538
-15 | -1.3873 | 0.0299 | -0.0623 | -46.398
-14.5 | -1.4208 | 0.02475 | -0.0575 | -57.4061
-14 | -1.4292 | 0.02137 | -0.0501 | -66.8788
-13.5 | -1.4032 | 0.0187 | -0.0456 | -75.0374
-13 | -1.3625 | 0.01656 | -0.0425 | -82.2766
-12.5 | -1.3128 | 0.01505 | -0.0401 | -87.2292
-12 | -1.2596 | 0.01382 | -0.0381 | -91.1433
-11.5 | -1.2038 | 0.01281 | -0.0364 | -93.9735
-11 | -1.1494 | 0.01155 | -0.0348 | -99.5152
-10.5 | -1.0914 | 0.01076 | -0.0336 | -101.4312
-10 | -1.0326 | 0.01011 | -0.0326 | -102.1365
-9.5 | -0.9731 | 0.00954 | -0.0318 | -102.0021
-9 | -0.9133 | 0.00907 | -0.0311 | -100.6946
-8.5 | -0.8543 | 0.00845 | -0.0305 | -101.1006
-7.5 | -0.7346 | 0.00755 | -0.0298 | -97.298
-7 | -0.6744 | 0.00722 | -0.0296 | -93.4072
-6.5 | -0.614 | 0.00694 | -0.0295 | -88.4726
-6 | -0.5538 | 0.00661 | -0.0295 | -83.7821
-5.5 | -0.4936 | 0.00633 | -0.0296 | -77.9779
-5 | -0.4333 | 0.0061 | -0.0297 | -71.0328
-4.5 | -0.3729 | 0.00589 | -0.03 | -63.3107
-4 | -0.3127 | 0.00569 | -0.0302 | -54.9561
-3.5 | -0.2524 | 0.00552 | -0.0305 | -45.7246
-3 | -0.1921 | 0.00535 | -0.0309 | -35.9065
-2.5 | -0.1318 | 0.00519 | -0.0313 | -25.395
-2 | -0.0718 | 0.00499 | -0.0317 | -14.3888
-1.5 | -0.012 | 0.00474 | -0.0322 | -2.5316
-1 | 0.0476 | 0.00445 | -0.0327 | 10.6966
-0.5 | 0.1072 | 0.00414 | -0.0333 | 25.8937
0 | 0.1666 | 0.00385 | -0.0339 | 43.2727
0.5 | 0.2267 | 0.00386 | -0.0344 | 58.7306
1 | 0.2865 | 0.00394 | -0.0349 | 72.7157
1.5 | 0.3464 | 0.00406 | -0.0354 | 85.3202
2 | 0.4039 | 0.0047 | -0.0358 | 85.9362
2.5 | 0.4622 | 0.00514 | -0.0361 | 89.9222
3 | 0.5205 | 0.00557 | -0.0364 | 93.447
3.5 | 0.5787 | 0.00598 | -0.0366 | 96.7726
4 | 0.637 | 0.00636 | -0.0367 | 100.1572
4.5 | 0.6957 | 0.00663 | -0.0368 | 104.9321
5 | 0.7544 | 0.00687 | -0.0369 | 109.8108
5.5 | 0.8132 | 0.0071 | -0.037 | 114.5352
6 | 0.8717 | 0.00737 | -0.0369 | 118.2768
6.5 | 0.9298 | 0.00768 | -0.0367 | 121.0677
7 | 0.9879 | 0.00799 | -0.0364 | 123.6421
7.5 | 1.0451 | 0.00837 | -0.036 | 124.8626
8 | 1.1019 | 0.00874 | -0.0354 | 126.0755
8.5 | 1.156 | 0.00908 | -0.0341 | 127.3128
9 | 1.2118 | 0.00962 | -0.0332 | 125.9667
9.5 | 1.2675 | 0.01021 | -0.0322 | 124.143
10 | 1.3223 | 0.01084 | -0.031 | 121.9834
10.5 | 1.3751 | 0.01161 | -0.0295 | 118.441
11 | 1.4252 | 0.01255 | -0.0275 | 113.5618
11.5 | 1.4743 | 0.01347 | -0.0252 | 109.4506
12 | 1.5206 | 0.01448 | -0.0226 | 105.0138
12.5 | 1.561 | 0.01571 | -0.0191 | 99.3635
13 | 1.5876 | 0.01695 | -0.0133 | 93.6637
13.5 | 1.6026 | 0.01867 | -0.0069 | 85.8382
14 | 1.6197 | 0.02085 | -0.0019 | 77.6835
14.5 | 1.6311 | 0.02377 | 0.0026 | 68.6201
15 | 1.6407 | 0.02718 | 0.0063 | 60.3642
15.5 | 1.6369 | 0.03203 | 0.0093 | 51.1052
16 | 1.626 | 0.03805 | 0.011 | 42.7332
16.5 | 1.6078 | 0.0455 | 0.011 | 35.3363
17 | 1.5717 | 0.0561 | 0.0081 | 28.016
17.5 | 1.5451 | 0.06696 | 0.0036 | 23.075
18 | 1.4992 | 0.08197 | -0.0048 | 18.2896
18.5 | 1.4695 | 0.09593 | -0.0132 | 15.3185
19 | 1.4089 | 0.11662 | -0.0271 | 12.0811
19.5 | 1.3541 | 0.13744 | -0.0412 | 9.8523
20 | 1.2676 | 0.1656 | -0.061 | 7.6546

## 111. Re 10M Mach 0.50 (1)
BIGFOIL.COM POLAR EXPORT
NACA63-211 a=0.6
NACA63-211 a=0.6 |  |  |  | Cl Max: | 1.14 | at alpha= | 20 | deg
JavaFoil+Calcfoil stall+Eppler ext transition |  |  |  | L/D Max: | 107.18 | at alpha= | 5 | deg
Re: | 10000000 |  |  | Cd Min: | 0.00512 | at alpha= | -0.5 | deg
Mach: | 0.5 |  |  | Cl=0 at alpha= | -1.3677 | deg
|  |  |  | @ Cl=0.1, Cd= | 0.0051585
|  |  |  | @ Cl=0.4, Cd= | 0.005431
|  |  |  | @ Cl=0.6, Cd= | 0.0061461
alpha (deg) | Cl | Cd | Cm | Cl/Cd
-20 | -1.017 | 0.14516 | -0.01 | -7.006
-19.5 | -0.986 | 0.14353 | -0.009 | -6.869
-19 | -0.958 | 0.1377 | -0.01 | -6.96
-18.5 | -0.936 | 0.14007 | -0.01 | -6.679
-18 | -0.91 | 0.12851 | -0.011 | -7.082
-17.5 | -0.88 | 0.12586 | -0.01 | -6.99
-17 | -0.851 | 0.12188 | -0.01 | -6.984
-16.5 | -0.824 | 0.11546 | -0.01 | -7.136
-16 | -0.799 | 0.11791 | -0.011 | -6.773
-15.5 | -0.772 | 0.10918 | -0.011 | -7.075
-15 | -0.744 | 0.10275 | -0.011 | -7.243
-14.5 | -0.719 | 0.0944 | -0.012 | -7.618
-14 | -0.696 | 0.08501 | -0.013 | -8.193
-13.5 | -0.661 | 0.09893 | -0.011 | -6.682
-13 | -0.635 | 0.08922 | -0.012 | -7.112
-12.5 | -0.61 | 0.07993 | -0.013 | -7.631
-12 | -0.59 | 0.06888 | -0.014 | -8.558
-11.5 | -0.612 | 0.03235 | -0.02 | -18.929
-11 | -0.619 | 0.01664 | -0.022 | -37.219
-10.5 | -0.497 | 0.07086 | -0.012 | -7.018
-10 | -0.473 | 0.06135 | -0.014 | -7.713
-9.5 | -0.456 | 0.04941 | -0.017 | -9.222
-9 | -0.502 | 0.01222 | -0.024 | -41.095
-8.5 | -0.39 | 0.05291 | -0.014 | -7.38
-8 | -0.361 | 0.05314 | -0.012 | -6.797
-7.5 | -0.335 | 0.04729 | -0.014 | -7.092
-7 | -0.381 | 0.00924 | -0.027 | -41.236
-6.5 | -0.551 | 0.00873 | -0.028 | -63.149
-6 | -0.549 | 0.00826 | -0.028 | -66.433
-5.5 | -0.515 | 0.00784 | -0.029 | -65.658
-5 | -0.467 | 0.00749 | -0.029 | -62.278
-4.5 | -0.411 | 0.00723 | -0.03 | -56.847
-4 | -0.35 | 0.00693 | -0.03 | -50.553
-3.5 | -0.287 | 0.00672 | -0.031 | -42.682
-3 | -0.221 | 0.00656 | -0.031 | -33.71
-2.5 | -0.154 | 0.00639 | -0.032 | -24.122
-2 | -0.086 | 0.0058 | -0.032 | -14.881
-1.5 | -0.018 | 0.00539 | -0.033 | -3.388
-1 | 0.05 | 0.00526 | -0.033 | 9.513
-0.5 | 0.119 | 0.00512 | -0.034 | 23.155
0 | 0.187 | 0.00512 | -0.034 | 36.512
0.5 | 0.255 | 0.00515 | -0.035 | 49.632
1 | 0.324 | 0.00522 | -0.035 | 62.083
1.5 | 0.391 | 0.00539 | -0.036 | 72.581
2 | 0.459 | 0.0057 | -0.036 | 80.548
2.5 | 0.526 | 0.00567 | -0.037 | 92.819
3 | 0.592 | 0.00606 | -0.037 | 97.74
3.5 | 0.658 | 0.00677 | -0.038 | 97.154
4 | 0.721 | 0.0076 | -0.038 | 94.849
4.5 | 0.781 | 0.00791 | -0.039 | 98.796
5 | 0.837 | 0.00781 | -0.039 | 107.18
5.5 | 0.888 | 0.0083 | -0.04 | 106.976
6 | 0.924 | 0.0099 | -0.04 | 93.322
6.5 | 0.935 | 0.01062 | -0.041 | 88.044
7 | 0.891 | 0.01166 | -0.041 | 76.441
7.5 | 0.579 | 0.01347 | -0.041 | 42.976
8 | 0.616 | 0.0131 | -0.042 | 47.038
8.5 | 0.641 | 0.01485 | -0.042 | 43.209
9 | 0.558 | 0.06003 | -0.021 | 9.291
9.5 | 0.706 | 0.01533 | -0.043 | 46.03
10 | 0.731 | 0.01748 | -0.043 | 41.791
10.5 | 0.648 | 0.06307 | -0.028 | 10.277
11 | 0.664 | 0.07671 | -0.023 | 8.658
11.5 | 0.814 | 0.02166 | -0.043 | 37.595
12 | 0.818 | 0.03087 | -0.042 | 26.495
12.5 | 0.749 | 0.0824 | -0.028 | 9.093
13 | 0.774 | 0.09011 | -0.027 | 8.585
13.5 | 0.905 | 0.03435 | -0.043 | 26.356
14 | 0.837 | 0.08654 | -0.031 | 9.67
14.5 | 0.858 | 0.09581 | -0.031 | 8.96
15 | 0.884 | 0.10313 | -0.031 | 8.575
15.5 | 0.901 | 0.10854 | -0.028 | 8.303
16 | 0.929 | 0.11365 | -0.029 | 8.173
16.5 | 0.962 | 0.11511 | -0.032 | 8.36
17 | 0.991 | 0.12004 | -0.033 | 8.26
17.5 | 1.007 | 0.12404 | -0.03 | 8.115
18 | 1.039 | 0.12551 | -0.033 | 8.278
18.5 | 1.084 | 0.11716 | -0.037 | 9.25
19 | 1.116 | 0.11861 | -0.038 | 9.409
19.5 | 1.12 | 0.14485 | -0.035 | 7.733
20 | 1.14 | 0.15359 | -0.034 | 7.424

## 112. Re 10M Mach 0.50 (2)
BIGFOIL.COM POLAR EXPORT
NACA63-211 a=0.6
NACA63-211 a=0.6 |  |  |  | Cl Max: | 1.197 | at alpha= | 8 | deg
XFOIL ncrit=9 |  |  |  | L/D Max: | 121.319 | at alpha= | 6.5 | deg
Re: | 10000000 |  |  | Cd Min: | 0.12662 | at alpha= | 13 | deg
Mach: | 0.5 |  |  | Cl=0 at alpha= | -99 | deg
|  |  |  | @ Cl=0.1, Cd= | 0.00388
|  |  |  | @ Cl=0.4, Cd= | 0.0041291
|  |  |  | @ Cl=0.6, Cd= | 0.0059922
alpha (deg) | Cl | Cd | Cm | Cl/Cd
0 | 0.1913 | 0.00388 | -0.0384 | 49.3041
0.5 | 0.26 | 0.00387 | -0.0389 | 67.1835
1 | 0.3286 | 0.00396 | -0.0395 | 82.9798
1.5 | 0.3972 | 0.0041 | -0.0399 | 96.878
2 | 0.4627 | 0.00478 | -0.0401 | 96.7992
2.5 | 0.5285 | 0.00539 | -0.0402 | 98.0519
3 | 0.5948 | 0.00595 | -0.0401 | 99.9664
3.5 | 0.6613 | 0.00649 | -0.0397 | 101.8952
4 | 0.7291 | 0.00689 | -0.0392 | 105.82
4.5 | 0.7981 | 0.00721 | -0.0386 | 110.6935
5 | 0.8673 | 0.00754 | -0.0377 | 115.0265
5.5 | 0.937 | 0.0079 | -0.0365 | 118.6076
6 | 1.0066 | 0.00834 | -0.0348 | 120.6954
6.5 | 1.0761 | 0.00887 | -0.0325 | 121.3191
7 | 1.1422 | 0.00974 | -0.0291 | 117.269
7.5 | 1.191 | 0.01169 | -0.023 | 101.882
8 | 1.197 | 0.01575 | -0.0125 | 76
8.5 | 1.1775 | 0.02039 | -0.0009 | 57.7489
9 | 1.1475 | 0.02684 | 0.0069 | 42.7534
9.5 | 1.1097 | 0.03477 | 0.0106 | 31.9154
10 | 1.074 | 0.04384 | 0.0103 | 24.4982
10.5 | 1.039 | 0.05455 | 0.0061 | 19.0467
11 | 1.0074 | 0.06702 | -0.0015 | 15.0313
11.5 | 0.9793 | 0.08153 | -0.0119 | 12.0115
12 | 0.9606 | 0.09686 | -0.0226 | 9.9174
12.5 | 0.9446 | 0.11231 | -0.032 | 8.4106
13 | 0.9324 | 0.12662 | -0.0412 | 7.3638

## 113. Re 12M Mach 0.00 (1)
BIGFOIL.COM POLAR EXPORT
NACA63-211 a=0.6
NACA63-211 a=0.6 |  |  |  | Cl Max: | 1.103 | at alpha= | 10.5 | deg
JavaFoil+Calcfoil stall+Eppler ext transition |  |  |  | L/D Max: | 123.366 | at alpha= | 8 | deg
Re: | 12000000 |  |  | Cd Min: | 0.00496 | at alpha= | 0 | deg
Mach: | 0 |  |  | Cl=0 at alpha= | -1.3644 | deg
|  |  |  | @ Cl=0.1, Cd= | 0.005064
|  |  |  | @ Cl=0.4, Cd= | 0.0054668
|  |  |  | @ Cl=0.6, Cd= | 0.0063596
alpha (deg) | Cl | Cd | Cm | Cl/Cd
-16 | -0.595 | 0.11592 | -0.008 | -5.131
-15.5 | -0.615 | 0.1103 | -0.008 | -5.575
-15 | -0.632 | 0.1036 | -0.009 | -6.096
-14.5 | -0.649 | 0.0951 | -0.01 | -6.826
-14 | -0.663 | 0.08941 | -0.01 | -7.42
-13.5 | -0.68 | 0.07972 | -0.011 | -8.531
-13 | -0.69 | 0.07459 | -0.012 | -9.252
-12.5 | -0.717 | 0.05663 | -0.014 | -12.652
-12 | -0.811 | 0.01625 | -0.018 | -49.948
-11.5 | -0.836 | 0.01186 | -0.019 | -70.466
-11 | -0.846 | 0.01047 | -0.02 | -80.85
-10.5 | -0.835 | 0.00976 | -0.021 | -85.614
-10 | -0.82 | 0.00931 | -0.021 | -88.033
-9.5 | -0.799 | 0.00887 | -0.021 | -90.044
-9 | -0.773 | 0.00848 | -0.022 | -91.198
-8.5 | -0.743 | 0.0082 | -0.022 | -90.547
-8 | -0.707 | 0.00793 | -0.023 | -89.23
-7.5 | -0.668 | 0.00766 | -0.023 | -87.248
-7 | -0.624 | 0.00743 | -0.023 | -83.944
-6.5 | -0.576 | 0.00718 | -0.024 | -80.121
-6 | -0.525 | 0.00698 | -0.024 | -75.293
-5.5 | -0.473 | 0.00682 | -0.025 | -69.376
-5 | -0.419 | 0.00667 | -0.025 | -62.865
-4.5 | -0.364 | 0.00648 | -0.026 | -56.15
-4 | -0.308 | 0.00634 | -0.026 | -48.48
-3.5 | -0.25 | 0.00623 | -0.026 | -40.16
-3 | -0.192 | 0.00613 | -0.027 | -31.382
-2.5 | -0.134 | 0.00602 | -0.027 | -22.24
-2 | -0.075 | 0.00553 | -0.028 | -13.543
-1.5 | -0.016 | 0.00528 | -0.028 | -3.002
-1 | 0.043 | 0.00514 | -0.029 | 8.426
-0.5 | 0.103 | 0.00506 | -0.029 | 20.27
0 | 0.162 | 0.00496 | -0.03 | 32.644
0.5 | 0.221 | 0.00503 | -0.03 | 43.974
1 | 0.28 | 0.0051 | -0.03 | 55.031
1.5 | 0.339 | 0.00524 | -0.031 | 64.721
2 | 0.398 | 0.00546 | -0.031 | 72.841
2.5 | 0.457 | 0.00566 | -0.032 | 80.665
3 | 0.515 | 0.006 | -0.032 | 85.863
3.5 | 0.572 | 0.00606 | -0.033 | 94.417
4 | 0.629 | 0.00667 | -0.033 | 94.299
4.5 | 0.684 | 0.0069 | -0.034 | 99.143
5 | 0.739 | 0.00706 | -0.034 | 104.633
5.5 | 0.792 | 0.00729 | -0.034 | 108.649
6 | 0.842 | 0.00759 | -0.035 | 110.86
6.5 | 0.889 | 0.00775 | -0.035 | 114.677
7 | 0.932 | 0.00807 | -0.036 | 115.551
7.5 | 0.972 | 0.0079 | -0.036 | 123.125
8 | 1.007 | 0.00817 | -0.037 | 123.366
8.5 | 1.038 | 0.00846 | -0.037 | 122.646
9 | 1.063 | 0.01019 | -0.037 | 104.301
9.5 | 1.083 | 0.0107 | -0.038 | 101.191
10 | 1.096 | 0.01124 | -0.038 | 97.484
10.5 | 1.103 | 0.01173 | -0.038 | 93.982
11 | 1.103 | 0.01233 | -0.039 | 89.462
11.5 | 1.098 | 0.01328 | -0.039 | 82.651
12 | 1.087 | 0.01418 | -0.039 | 76.683
12.5 | 1.07 | 0.0157 | -0.039 | 68.105
13 | 1.042 | 0.01711 | -0.039 | 60.868
13.5 | 1.003 | 0.02021 | -0.039 | 49.624
14 | 0.958 | 0.02504 | -0.039 | 38.242
14.5 | 0.854 | 0.05804 | -0.034 | 14.711
15 | 0.81 | 0.0696 | -0.032 | 11.632
15.5 | 0.756 | 0.09062 | -0.029 | 8.345

## 114. Re 12M Mach 0.00 (2)
BIGFOIL.COM POLAR EXPORT
NACA63-211 a=0.6
NACA63-211 a=0.6 |  |  |  | Cl Max: | 1.7829 | at alpha= | 17.5 | deg
XFOIL ncrit=9 |  |  |  | L/D Max: | 133.767 | at alpha= | 9 | deg
Re: | 12000000 |  |  | Cd Min: | 0.03707 | at alpha= | -20 | deg
Mach: | 0 |  |  | Cl=0 at alpha= | -1.3957 | deg
|  |  |  | @ Cl=0.1, Cd= | 0.0042218
|  |  |  | @ Cl=0.4, Cd= | 0.0048168
|  |  |  | @ Cl=0.6, Cd= | 0.0060282
alpha (deg) | Cl | Cd | Cm | Cl/Cd
-20 | -1.677 | 0.03707 | -0.0489 | -45.2387
-19.5 | -1.6841 | 0.03162 | -0.0499 | -53.2606
-19 | -1.6829 | 0.02764 | -0.0493 | -60.8864
-18.5 | -1.6784 | 0.0246 | -0.0473 | -68.2276
-18 | -1.673 | 0.02231 | -0.0437 | -74.9888
-17.5 | -1.6699 | 0.02075 | -0.0376 | -80.4771
-17 | -1.6456 | 0.01911 | -0.0345 | -86.112
-16.5 | -1.6127 | 0.01767 | -0.0324 | -91.2677
-16 | -1.5746 | 0.01641 | -0.0308 | -95.9537
-15.5 | -1.5325 | 0.01532 | -0.0296 | -100.0326
-15 | -1.4855 | 0.01442 | -0.0291 | -103.0166
-14.5 | -1.4436 | 0.01379 | -0.0273 | -104.6846
-14 | -1.3954 | 0.01312 | -0.0267 | -106.3567
-13.5 | -1.3458 | 0.01249 | -0.0262 | -107.7502
-13 | -1.2952 | 0.01189 | -0.0259 | -108.9319
-12.5 | -1.2445 | 0.0112 | -0.0256 | -111.1161
-12 | -1.193 | 0.01055 | -0.0253 | -113.0806
-11.5 | -1.1406 | 0.00999 | -0.0252 | -114.1742
-11 | -1.087 | 0.00954 | -0.0252 | -113.9413
-10.5 | -1.0328 | 0.00914 | -0.0252 | -112.9978
-10 | -0.9781 | 0.00876 | -0.0253 | -111.6553
-9 | -0.868 | 0.00802 | -0.0256 | -108.2294
-8.5 | -0.8126 | 0.00761 | -0.0257 | -106.7806
-8 | -0.7568 | 0.00725 | -0.0259 | -104.3862
-7.5 | -0.7005 | 0.00698 | -0.0262 | -100.3582
-7 | -0.6438 | 0.00674 | -0.0265 | -95.5193
-6.5 | -0.587 | 0.00652 | -0.0269 | -90.0307
-6 | -0.5301 | 0.00625 | -0.0272 | -84.816
-5.5 | -0.473 | 0.006 | -0.0275 | -78.8333
-5 | -0.4156 | 0.00583 | -0.0279 | -71.2864
-4.5 | -0.3582 | 0.00565 | -0.0283 | -63.3982
-4 | -0.3006 | 0.00547 | -0.0287 | -54.9543
-3.5 | -0.2429 | 0.00531 | -0.0292 | -45.7439
-3 | -0.1851 | 0.00517 | -0.0296 | -35.8027
-2.5 | -0.1273 | 0.00504 | -0.0301 | -25.2579
-2 | -0.0696 | 0.00488 | -0.0305 | -14.2623
-1.5 | -0.012 | 0.00469 | -0.031 | -2.5586
-1 | 0.0455 | 0.00443 | -0.0315 | 10.2709
-0.5 | 0.1031 | 0.00421 | -0.0321 | 24.4893
0 | 0.1602 | 0.00387 | -0.0327 | 41.3953
0.5 | 0.2179 | 0.0039 | -0.0332 | 55.8718
1 | 0.2755 | 0.00396 | -0.0337 | 69.5707
1.5 | 0.3329 | 0.0041 | -0.0342 | 81.1951
2 | 0.3883 | 0.00474 | -0.0346 | 81.9198
2.5 | 0.4447 | 0.00511 | -0.035 | 87.0254
3 | 0.5011 | 0.00545 | -0.0353 | 91.945
3.5 | 0.5574 | 0.00577 | -0.0356 | 96.6031
4 | 0.6135 | 0.00611 | -0.0359 | 100.4092
4.5 | 0.6698 | 0.00636 | -0.0362 | 105.3145
5 | 0.726 | 0.00656 | -0.0365 | 110.6707
5.5 | 0.7822 | 0.00676 | -0.0368 | 115.7101
6 | 0.8379 | 0.007 | -0.037 | 119.7
6.5 | 0.8934 | 0.00723 | -0.0372 | 123.5685
7 | 0.9484 | 0.0075 | -0.0374 | 126.4533
7.5 | 1.0031 | 0.00778 | -0.0375 | 128.9332
8 | 1.057 | 0.00812 | -0.0374 | 130.1724
8.5 | 1.1106 | 0.00841 | -0.0373 | 132.0571
9 | 1.1611 | 0.00868 | -0.0366 | 133.7673
9.5 | 1.2139 | 0.00913 | -0.0365 | 132.9573
10 | 1.266 | 0.00961 | -0.0363 | 131.7378
10.5 | 1.3178 | 0.01007 | -0.036 | 130.864
11 | 1.3683 | 0.01061 | -0.0356 | 128.9632
11.5 | 1.4174 | 0.01124 | -0.035 | 126.1032
12 | 1.4649 | 0.01194 | -0.0342 | 122.6884
12.5 | 1.5116 | 0.01264 | -0.0333 | 119.5886
13 | 1.5573 | 0.01332 | -0.0323 | 116.9144
13.5 | 1.6014 | 0.01402 | -0.0311 | 114.2225
14 | 1.6429 | 0.01481 | -0.0295 | 110.9318
14.5 | 1.6806 | 0.0157 | -0.0274 | 107.0446
15 | 1.7085 | 0.01664 | -0.0236 | 102.6743
15.5 | 1.722 | 0.01789 | -0.0179 | 96.2549
16 | 1.735 | 0.01969 | -0.0133 | 88.1158
16.5 | 1.7516 | 0.02161 | -0.0099 | 81.0551
17 | 1.7681 | 0.02376 | -0.0071 | 74.415
17.5 | 1.7829 | 0.02622 | -0.0046 | 67.9977

## 115. Re 12M Mach 0.10 (1)
BIGFOIL.COM POLAR EXPORT
NACA63-211 a=0.6
NACA63-211 a=0.6 |  |  |  | Cl Max: | 1.093 | at alpha= | 10.5 | deg
JavaFoil+Calcfoil stall+Eppler ext transition |  |  |  | L/D Max: | 123.366 | at alpha= | 7.5 | deg
Re: | 12000000 |  |  | Cd Min: | 0.00497 | at alpha= | 0 | deg
Mach: | 0.1 |  |  | Cl=0 at alpha= | -1.3667 | deg
|  |  |  | @ Cl=0.1, Cd= | 0.0050641
|  |  |  | @ Cl=0.4, Cd= | 0.00546
|  |  |  | @ Cl=0.6, Cd= | 0.0065533
alpha (deg) | Cl | Cd | Cm | Cl/Cd
-16 | -0.553 | 0.11727 | -0.008 | -4.715
-15.5 | -0.576 | 0.11122 | -0.008 | -5.182
-15 | -0.597 | 0.1053 | -0.009 | -5.666
-14.5 | -0.616 | 0.09881 | -0.009 | -6.23
-14 | -0.634 | 0.09136 | -0.01 | -6.94
-13.5 | -0.65 | 0.08548 | -0.01 | -7.603
-13 | -0.668 | 0.07555 | -0.011 | -8.843
-12.5 | -0.682 | 0.0681 | -0.012 | -10.015
-12 | -0.727 | 0.04094 | -0.016 | -17.771
-11.5 | -0.809 | 0.01349 | -0.019 | -59.994
-11 | -0.831 | 0.01019 | -0.02 | -81.517
-10.5 | -0.827 | 0.00994 | -0.021 | -83.202
-10 | -0.814 | 0.00942 | -0.021 | -86.459
-9.5 | -0.795 | 0.00897 | -0.021 | -88.707
-9 | -0.771 | 0.00856 | -0.022 | -90.161
-8.5 | -0.742 | 0.00827 | -0.022 | -89.697
-8 | -0.708 | 0.00795 | -0.023 | -89.01
-7.5 | -0.669 | 0.00766 | -0.023 | -87.337
-7 | -0.625 | 0.00746 | -0.024 | -83.807
-6.5 | -0.578 | 0.00724 | -0.024 | -79.824
-6 | -0.527 | 0.00702 | -0.024 | -75.082
-5.5 | -0.475 | 0.00686 | -0.025 | -69.213
-5 | -0.421 | 0.00668 | -0.025 | -63.043
-4.5 | -0.366 | 0.00648 | -0.026 | -56.412
-4 | -0.309 | 0.00634 | -0.026 | -48.709
-3.5 | -0.251 | 0.00623 | -0.027 | -40.36
-3 | -0.193 | 0.00613 | -0.027 | -31.525
-2.5 | -0.134 | 0.00601 | -0.028 | -22.365
-2 | -0.075 | 0.00556 | -0.028 | -13.552
-1.5 | -0.016 | 0.00529 | -0.028 | -3.011
-1 | 0.044 | 0.00514 | -0.029 | 8.476
-0.5 | 0.103 | 0.00506 | -0.029 | 20.395
0 | 0.163 | 0.00497 | -0.03 | 32.722
0.5 | 0.222 | 0.00502 | -0.03 | 44.257
1 | 0.282 | 0.00509 | -0.031 | 55.39
1.5 | 0.341 | 0.00526 | -0.031 | 64.829
2 | 0.4 | 0.00546 | -0.032 | 73.337
2.5 | 0.459 | 0.0057 | -0.032 | 80.542
3 | 0.517 | 0.00599 | -0.032 | 86.373
3.5 | 0.575 | 0.00647 | -0.033 | 88.887
4 | 0.632 | 0.00666 | -0.033 | 94.891
4.5 | 0.687 | 0.00692 | -0.034 | 99.291
5 | 0.742 | 0.00713 | -0.034 | 104.149
5.5 | 0.795 | 0.00735 | -0.035 | 108.261
6 | 0.845 | 0.00759 | -0.035 | 111.321
6.5 | 0.892 | 0.00783 | -0.035 | 113.935
7 | 0.935 | 0.00809 | -0.036 | 115.653
7.5 | 0.975 | 0.0079 | -0.036 | 123.366
8 | 1.009 | 0.00819 | -0.037 | 123.238
8.5 | 1.038 | 0.00849 | -0.037 | 122.345
9 | 1.062 | 0.01027 | -0.038 | 103.397
9.5 | 1.08 | 0.01081 | -0.038 | 99.828
10 | 1.09 | 0.0114 | -0.038 | 95.629
10.5 | 1.093 | 0.01203 | -0.039 | 90.876
11 | 1.092 | 0.01253 | -0.039 | 87.126
11.5 | 1.081 | 0.01363 | -0.039 | 79.336
12 | 1.067 | 0.01456 | -0.039 | 73.299
12.5 | 1.044 | 0.01631 | -0.039 | 64.018
13 | 1.007 | 0.01873 | -0.039 | 53.755
13.5 | 0.963 | 0.02228 | -0.039 | 43.228
14 | 0.902 | 0.03153 | -0.038 | 28.622
14.5 | 0.776 | 0.08579 | -0.028 | 9.044
15 | 0.737 | 0.09505 | -0.026 | 7.753
15.5 | 0.703 | 0.09874 | -0.027 | 7.125

## 116. Re 12M Mach 0.10 (2)
BIGFOIL.COM POLAR EXPORT
NACA63-211 a=0.6
NACA63-211 a=0.6 |  |  |  | Cl Max: | 1.7918 | at alpha= | 19 | deg
XFOIL ncrit=9 |  |  |  | L/D Max: | 133.155 | at alpha= | 9 | deg
Re: | 12000000 |  |  | Cd Min: | 0.04748 | at alpha= | -20 | deg
Mach: | 0.1 |  |  | Cl=0 at alpha= | -1.3955 | deg
|  |  |  | @ Cl=0.1, Cd= | 0.0042247
|  |  |  | @ Cl=0.4, Cd= | 0.0048112
|  |  |  | @ Cl=0.6, Cd= | 0.0060265
alpha (deg) | Cl | Cd | Cm | Cl/Cd
-20 | -1.6179 | 0.04748 | -0.0478 | -34.0754
-19.5 | -1.6394 | 0.03923 | -0.0515 | -41.7894
-19 | -1.6493 | 0.03312 | -0.053 | -49.7977
-18.5 | -1.6519 | 0.02855 | -0.0528 | -57.8599
-18 | -1.65 | 0.02512 | -0.0509 | -65.6847
-17.5 | -1.6463 | 0.02261 | -0.0471 | -72.8129
-17 | -1.6448 | 0.02089 | -0.0406 | -78.7362
-16.5 | -1.6157 | 0.01939 | -0.0377 | -83.3265
-16 | -1.5818 | 0.01787 | -0.0353 | -88.5171
-15.5 | -1.5431 | 0.01646 | -0.0335 | -93.7485
-15 | -1.5012 | 0.01522 | -0.0319 | -98.6334
-14.5 | -1.4575 | 0.0144 | -0.0301 | -101.2153
-14 | -1.4094 | 0.0136 | -0.0292 | -103.6324
-13.5 | -1.3594 | 0.01288 | -0.0285 | -105.5435
-13 | -1.3081 | 0.01223 | -0.0279 | -106.9583
-12.5 | -1.2559 | 0.01162 | -0.0274 | -108.0809
-12 | -1.204 | 0.01088 | -0.0269 | -110.6618
-11.5 | -1.1512 | 0.01021 | -0.0266 | -112.7522
-11 | -1.0971 | 0.0097 | -0.0264 | -113.1031
-10.5 | -1.0421 | 0.00927 | -0.0263 | -112.4164
-10 | -0.9867 | 0.00887 | -0.0263 | -111.2401
-9.5 | -0.931 | 0.0085 | -0.0263 | -109.5294
-9 | -0.875 | 0.00813 | -0.0263 | -107.6261
-8.5 | -0.8191 | 0.00769 | -0.0264 | -106.515
-8 | -0.7627 | 0.00731 | -0.0265 | -104.3365
-7.5 | -0.7059 | 0.00702 | -0.0267 | -100.5556
-7 | -0.6486 | 0.00677 | -0.027 | -95.805
-6 | -0.5338 | 0.00628 | -0.0275 | -85
-5.5 | -0.4763 | 0.00602 | -0.0278 | -79.1196
-5 | -0.4184 | 0.00584 | -0.0282 | -71.6438
-4.5 | -0.3605 | 0.00567 | -0.0285 | -63.5802
-4 | -0.3025 | 0.00548 | -0.0289 | -55.2007
-3.5 | -0.2444 | 0.00532 | -0.0294 | -45.9398
-3 | -0.1862 | 0.00518 | -0.0298 | -35.9459
-2.5 | -0.1281 | 0.00505 | -0.0302 | -25.3663
-2 | -0.07 | 0.00489 | -0.0307 | -14.3149
-1.5 | -0.0121 | 0.00469 | -0.0312 | -2.58
-1 | 0.0458 | 0.00444 | -0.0317 | 10.3153
-0.5 | 0.1037 | 0.00421 | -0.0323 | 24.6318
0 | 0.1612 | 0.00386 | -0.0329 | 41.7617
0.5 | 0.2192 | 0.0039 | -0.0334 | 56.2051
1 | 0.2771 | 0.00396 | -0.0339 | 69.9747
1.5 | 0.3349 | 0.0041 | -0.0344 | 81.6829
2 | 0.3906 | 0.00475 | -0.0348 | 82.2316
2.5 | 0.4474 | 0.00512 | -0.0351 | 87.3828
3 | 0.5041 | 0.00546 | -0.0355 | 92.326
3.5 | 0.5607 | 0.00579 | -0.0358 | 96.8394
4 | 0.6172 | 0.00613 | -0.0361 | 100.6852
4.5 | 0.6739 | 0.00638 | -0.0363 | 105.627
5 | 0.7306 | 0.00659 | -0.0366 | 110.8649
5.5 | 0.7871 | 0.00678 | -0.0369 | 116.0914
6 | 0.8433 | 0.00703 | -0.037 | 119.9573
6.5 | 0.8992 | 0.00727 | -0.0372 | 123.6864
7 | 0.9547 | 0.00754 | -0.0373 | 126.618
7.5 | 1.0099 | 0.00784 | -0.0373 | 128.8138
8 | 1.0643 | 0.00818 | -0.0372 | 130.11
8.5 | 1.1184 | 0.00847 | -0.0371 | 132.0425
9 | 1.1691 | 0.00878 | -0.0362 | 133.1549
9.5 | 1.2225 | 0.00925 | -0.036 | 132.1622
10 | 1.2754 | 0.00971 | -0.0357 | 131.3491
10.5 | 1.3275 | 0.01021 | -0.0353 | 130.0196
11 | 1.3781 | 0.01082 | -0.0347 | 127.366
11.5 | 1.4273 | 0.0115 | -0.0339 | 124.113
12 | 1.4752 | 0.01223 | -0.0328 | 120.6214
12.5 | 1.5227 | 0.0129 | -0.0318 | 118.0388
13 | 1.5683 | 0.01363 | -0.0305 | 115.0624
13.5 | 1.6118 | 0.01441 | -0.0289 | 111.8529
14 | 1.6516 | 0.01532 | -0.0268 | 107.8068
14.5 | 1.6853 | 0.01635 | -0.0238 | 103.0765
15 | 1.7008 | 0.01746 | -0.0177 | 97.4112
15.5 | 1.7161 | 0.01906 | -0.0129 | 90.0367
16 | 1.7301 | 0.02113 | -0.0088 | 81.8788
16.5 | 1.745 | 0.02342 | -0.0055 | 74.509
17 | 1.7592 | 0.02601 | -0.0028 | 67.6355
17.5 | 1.7732 | 0.02882 | -0.0006 | 61.5267
18 | 1.7793 | 0.03254 | 0.0012 | 54.6804
18.5 | 1.7866 | 0.03642 | 0.0024 | 49.0555
19 | 1.7918 | 0.04083 | 0.0029 | 43.8844
19.5 | 1.7911 | 0.04627 | 0.0027 | 38.7097

## 117. Re 12M Mach 0.25 (1)
BIGFOIL.COM POLAR EXPORT
NACA63-211 a=0.6
NACA63-211 a=0.6 |  |  |  | Cl Max: | 1.045 | at alpha= | 9.5 | deg
JavaFoil+Calcfoil stall+Eppler ext transition |  |  |  | L/D Max: | 120.202 | at alpha= | 7 | deg
Re: | 12000000 |  |  | Cd Min: | 0.005 | at alpha= | 0 | deg
Mach: | 0.25 |  |  | Cl=0 at alpha= | -1.3688 | deg
|  |  |  | @ Cl=0.1, Cd= | 0.0050979
|  |  |  | @ Cl=0.4, Cd= | 0.0054839
|  |  |  | @ Cl=0.6, Cd= | 0.10472
alpha (deg) | Cl | Cd | Cm | Cl/Cd
-15 | -0.257 | 0.11158 | -0.009 | -2.301
-14.5 | -0.319 | 0.1025 | -0.009 | -3.115
-14 | -0.375 | 0.09764 | -0.009 | -3.836
-13.5 | -0.425 | 0.09413 | -0.009 | -4.512
-13 | -0.471 | 0.08839 | -0.01 | -5.325
-12.5 | -0.511 | 0.08327 | -0.01 | -6.139
-12 | -0.547 | 0.07661 | -0.01 | -7.134
-11.5 | -0.575 | 0.07228 | -0.011 | -7.952
-11 | -0.592 | 0.07263 | -0.009 | -8.157
-10.5 | -0.72 | 0.01462 | -0.02 | -49.24
-10 | -0.763 | 0.01024 | -0.022 | -74.463
-9.5 | -0.762 | 0.00949 | -0.022 | -80.251
-9 | -0.751 | 0.00901 | -0.022 | -83.414
-8.5 | -0.733 | 0.00863 | -0.023 | -84.933
-8 | -0.707 | 0.00828 | -0.023 | -85.395
-7.5 | -0.674 | 0.00793 | -0.024 | -84.972
-7 | -0.633 | 0.00765 | -0.024 | -82.801
-6.5 | -0.587 | 0.00739 | -0.025 | -79.384
-6 | -0.538 | 0.00714 | -0.025 | -75.247
-5.5 | -0.485 | 0.007 | -0.026 | -69.362
-5 | -0.431 | 0.00678 | -0.026 | -63.581
-4.5 | -0.375 | 0.00661 | -0.026 | -56.713
-4 | -0.317 | 0.00644 | -0.027 | -49.254
-3.5 | -0.258 | 0.00628 | -0.027 | -41.104
-3 | -0.198 | 0.00618 | -0.028 | -32.13
-2.5 | -0.138 | 0.00604 | -0.028 | -22.857
-2 | -0.077 | 0.00559 | -0.029 | -13.834
-1.5 | -0.016 | 0.00531 | -0.029 | -3.081
-1 | 0.045 | 0.00517 | -0.03 | 8.662
-0.5 | 0.106 | 0.00509 | -0.03 | 20.847
0 | 0.167 | 0.005 | -0.031 | 33.422
0.5 | 0.228 | 0.00504 | -0.031 | 45.317
1 | 0.29 | 0.00511 | -0.031 | 56.664
1.5 | 0.35 | 0.00532 | -0.032 | 65.86
2 | 0.411 | 0.00552 | -0.032 | 74.404
2.5 | 0.471 | 0.00574 | -0.033 | 82.134
3 | 0.531 | 0.00608 | -0.033 | 87.414
3.5 | 0.59 | 0.00619 | -0.034 | 95.325
4 | 0.648 | 0.00677 | -0.034 | 95.836
4.5 | 0.705 | 0.00705 | -0.035 | 100.068
5 | 0.761 | 0.00729 | -0.035 | 104.301
5.5 | 0.815 | 0.00754 | -0.036 | 107.98
6 | 0.864 | 0.00775 | -0.036 | 111.458
6.5 | 0.91 | 0.00803 | -0.036 | 113.299
7 | 0.95 | 0.00791 | -0.037 | 120.202
7.5 | 0.985 | 0.00822 | -0.037 | 119.783
8 | 1.013 | 0.00864 | -0.038 | 117.196
8.5 | 1.033 | 0.01035 | -0.038 | 99.858
9 | 1.044 | 0.01097 | -0.039 | 95.218
9.5 | 1.045 | 0.01176 | -0.039 | 88.897
10 | 1.035 | 0.01246 | -0.039 | 83.111
10.5 | 1.015 | 0.01339 | -0.039 | 75.81
11 | 0.983 | 0.01475 | -0.039 | 66.601
11.5 | 0.943 | 0.01599 | -0.04 | 59
12 | 0.881 | 0.02036 | -0.039 | 43.281
12.5 | 0.777 | 0.04035 | -0.035 | 19.25
13 | 0.655 | 0.07897 | -0.026 | 8.296
13.5 | 0.581 | 0.09066 | -0.023 | 6.406
14 | 0.509 | 0.09518 | -0.024 | 5.345
14.5 | 0.43 | 0.10472 | -0.022 | 4.104

## 118. Re 12M Mach 0.25 (2)
BIGFOIL.COM POLAR EXPORT
NACA63-211 a=0.6
NACA63-211 a=0.6 |  |  |  | Cl Max: | 1.66 | at alpha= | 15 | deg
XFOIL ncrit=9 |  |  |  | L/D Max: | 130.382 | at alpha= | 8.5 | deg
Re: | 12000000 |  |  | Cd Min: | 0.22802 | at alpha= | -19.5 | deg
Mach: | 0.25 |  |  | Cl=0 at alpha= | -1.3973 | deg
|  |  |  | @ Cl=0.1, Cd= | 0.0042394
|  |  |  | @ Cl=0.4, Cd= | 0.0047273
|  |  |  | @ Cl=0.6, Cd= | 0.0060209
alpha (deg) | Cl | Cd | Cm | Cl/Cd
-19.5 | -0.8024 | 0.22802 | 0.0652 | -3.519
-18.5 | -0.8057 | 0.19913 | 0.0496 | -4.0461
-18 | -0.85 | 0.17386 | 0.035 | -4.889
-17.5 | -1.1716 | 0.09715 | -0.0197 | -12.0597
-17 | -1.2775 | 0.06954 | -0.0402 | -18.3707
-16.5 | -1.3276 | 0.05406 | -0.0519 | -24.5579
-16 | -1.3645 | 0.04263 | -0.0593 | -32.008
-15.5 | -1.4019 | 0.03325 | -0.0634 | -42.1624
-15 | -1.4291 | 0.02708 | -0.0622 | -52.7733
-14.5 | -1.4501 | 0.02365 | -0.055 | -61.315
-14 | -1.4455 | 0.02043 | -0.0488 | -70.7538
-13.5 | -1.4181 | 0.01741 | -0.0446 | -81.4532
-13 | -1.3736 | 0.01548 | -0.0417 | -88.7339
-12.5 | -1.3217 | 0.01411 | -0.0394 | -93.6712
-12 | -1.2667 | 0.01299 | -0.0375 | -97.5135
-11.5 | -1.2097 | 0.01208 | -0.0359 | -100.1407
-11 | -1.1529 | 0.01111 | -0.0344 | -103.7714
-10.5 | -1.095 | 0.01027 | -0.0332 | -106.6212
-10 | -1.0358 | 0.00964 | -0.0323 | -107.4481
-9.5 | -0.9759 | 0.00911 | -0.0315 | -107.124
-9 | -0.9158 | 0.00866 | -0.0309 | -105.7506
-8.5 | -0.8557 | 0.00823 | -0.0304 | -103.9733
-8 | -0.7961 | 0.0077 | -0.0299 | -103.3896
-7.5 | -0.736 | 0.00729 | -0.0296 | -100.9602
-7 | -0.6756 | 0.00697 | -0.0295 | -96.9297
-6.5 | -0.6151 | 0.00669 | -0.0294 | -91.9432
-6 | -0.5547 | 0.00644 | -0.0294 | -86.1335
-5.5 | -0.4944 | 0.00615 | -0.0295 | -80.3902
-5 | -0.434 | 0.00591 | -0.0297 | -73.4349
-4.5 | -0.3735 | 0.00575 | -0.0299 | -64.9565
-4 | -0.3132 | 0.00553 | -0.0302 | -56.6365
-3.5 | -0.2528 | 0.00538 | -0.0305 | -46.9888
-3 | -0.1925 | 0.00523 | -0.0309 | -36.8069
-2.5 | -0.1322 | 0.00509 | -0.0313 | -25.9725
-2 | -0.0721 | 0.00491 | -0.0317 | -14.6843
-1.5 | -0.0123 | 0.00471 | -0.0322 | -2.6115
-1 | 0.0476 | 0.00445 | -0.0327 | 10.6966
-0.5 | 0.1073 | 0.00421 | -0.0332 | 25.4869
0 | 0.1667 | 0.00385 | -0.0339 | 43.2987
0.5 | 0.2266 | 0.00389 | -0.0344 | 58.2519
1 | 0.2864 | 0.00395 | -0.0349 | 72.5063
1.5 | 0.3462 | 0.00409 | -0.0354 | 84.6455
2 | 0.4036 | 0.00477 | -0.0358 | 84.6122
2.5 | 0.4622 | 0.00515 | -0.0361 | 89.7476
3 | 0.5207 | 0.00552 | -0.0364 | 94.3297
3.5 | 0.5792 | 0.0059 | -0.0366 | 98.1695
4 | 0.6377 | 0.00624 | -0.0368 | 102.1955
4.5 | 0.6968 | 0.00648 | -0.0369 | 107.5309
5 | 0.7557 | 0.00671 | -0.0371 | 112.623
5.5 | 0.8146 | 0.00695 | -0.0371 | 117.2086
6 | 0.8733 | 0.00719 | -0.0371 | 121.4604
6.5 | 0.9316 | 0.0075 | -0.0369 | 124.2133
7 | 0.99 | 0.00779 | -0.0367 | 127.086
7.5 | 1.0475 | 0.00817 | -0.0363 | 128.213
8 | 1.1052 | 0.0085 | -0.0359 | 130.0235
8.5 | 1.1617 | 0.00891 | -0.0351 | 130.3816
9 | 1.2133 | 0.00933 | -0.0333 | 130.0429
9.5 | 1.2715 | 0.00983 | -0.0328 | 129.3489
10 | 1.3266 | 0.01046 | -0.0316 | 126.826
10.5 | 1.3797 | 0.01123 | -0.0301 | 122.8584
11 | 1.4313 | 0.01209 | -0.0282 | 118.3871
11.5 | 1.4826 | 0.01287 | -0.0263 | 115.1981
12 | 1.5306 | 0.01383 | -0.0238 | 110.6725
12.5 | 1.5739 | 0.01496 | -0.0206 | 105.2072
13 | 1.6111 | 0.01618 | -0.0165 | 99.5735
13.5 | 1.6243 | 0.01765 | -0.0091 | 92.0283
14 | 1.6405 | 0.01965 | -0.0034 | 83.486
14.5 | 1.6534 | 0.02229 | 0.0014 | 74.1768
15 | 1.66 | 0.02575 | 0.0057 | 64.466
15.5 | 1.6511 | 0.03083 | 0.0092 | 53.555
16 | 1.6466 | 0.03614 | 0.0113 | 45.5617
16.5 | 1.6235 | 0.04381 | 0.0116 | 37.0577
17 | 1.6094 | 0.05164 | 0.0103 | 31.1658
17.5 | 1.5822 | 0.06201 | 0.0066 | 25.5152
18 | 1.537 | 0.07618 | -0.0007 | 20.1759
18.5 | 1.4969 | 0.09126 | -0.0098 | 16.4026
19 | 1.4552 | 0.10795 | -0.0205 | 13.4803
19.5 | 1.4003 | 0.12822 | -0.0343 | 10.9211
20 | 1.3487 | 0.14856 | -0.0483 | 9.0785

## 119. Re 12M Mach 0.50 (1)
BIGFOIL.COM POLAR EXPORT
NACA63-211 a=0.6
NACA63-211 a=0.6 |  |  |  | Cl Max: | 1.137 | at alpha= | 20 | deg
JavaFoil+Calcfoil stall+Eppler ext transition |  |  |  | L/D Max: | 110.454 | at alpha= | 5.5 | deg
Re: | 12000000 |  |  | Cd Min: | 0.00509 | at alpha= | 0 | deg
Mach: | 0.5 |  |  | Cl=0 at alpha= | -1.3677 | deg
|  |  |  | @ Cl=0.1, Cd= | 0.005242
|  |  |  | @ Cl=0.4, Cd= | 0.0055571
|  |  |  | @ Cl=0.6, Cd= | 0.0062858
alpha (deg) | Cl | Cd | Cm | Cl/Cd
-20 | -1.015 | 0.15455 | -0.01 | -6.57
-19.5 | -0.988 | 0.14721 | -0.01 | -6.712
-19 | -0.96 | 0.14628 | -0.01 | -6.563
-18.5 | -0.936 | 0.13639 | -0.01 | -6.863
-18 | -0.912 | 0.12661 | -0.011 | -7.204
-17.5 | -0.882 | 0.12284 | -0.011 | -7.179
-17 | -0.852 | 0.11918 | -0.01 | -7.152
-16.5 | -0.825 | 0.11375 | -0.011 | -7.257
-16 | -0.799 | 0.11714 | -0.011 | -6.822
-15.5 | -0.773 | 0.10665 | -0.011 | -7.251
-15 | -0.746 | 0.10093 | -0.011 | -7.391
-14.5 | -0.723 | 0.0906 | -0.012 | -7.981
-14 | -0.706 | 0.07694 | -0.014 | -9.175
-13.5 | -0.661 | 0.09603 | -0.011 | -6.886
-13 | -0.635 | 0.08753 | -0.012 | -7.258
-12.5 | -0.612 | 0.07783 | -0.013 | -7.858
-12 | -0.598 | 0.06206 | -0.016 | -9.632
-11.5 | -0.63 | 0.024 | -0.021 | -26.258
-11 | -0.625 | 0.01497 | -0.022 | -41.783
-10.5 | -0.498 | 0.07017 | -0.012 | -7.093
-10 | -0.475 | 0.05943 | -0.014 | -7.991
-9.5 | -0.502 | 0.02225 | -0.022 | -22.545
-9 | -0.507 | 0.01135 | -0.025 | -44.669
-8.5 | -0.39 | 0.05331 | -0.014 | -7.316
-8 | -0.361 | 0.0524 | -0.013 | -6.895
-7.5 | -0.336 | 0.04635 | -0.015 | -7.251
-7 | -0.381 | 0.00902 | -0.027 | -42.233
-6.5 | -0.551 | 0.00854 | -0.028 | -64.594
-6 | -0.549 | 0.00804 | -0.028 | -68.188
-5.5 | -0.515 | 0.0077 | -0.029 | -66.826
-5 | -0.467 | 0.00735 | -0.029 | -63.514
-4.5 | -0.411 | 0.00703 | -0.03 | -58.417
-4 | -0.35 | 0.00677 | -0.03 | -51.72
-3.5 | -0.287 | 0.00659 | -0.031 | -43.49
-3 | -0.221 | 0.00641 | -0.031 | -34.472
-2.5 | -0.154 | 0.00628 | -0.032 | -24.517
-2 | -0.086 | 0.00587 | -0.032 | -14.719
-1.5 | -0.018 | 0.0055 | -0.033 | -3.325
-1 | 0.05 | 0.0053 | -0.033 | 9.437
-0.5 | 0.119 | 0.00522 | -0.034 | 22.725
0 | 0.187 | 0.00509 | -0.034 | 36.714
0.5 | 0.255 | 0.00514 | -0.035 | 49.658
1 | 0.324 | 0.00527 | -0.035 | 61.438
1.5 | 0.391 | 0.00552 | -0.036 | 70.835
2 | 0.459 | 0.0058 | -0.036 | 79.12
2.5 | 0.526 | 0.00576 | -0.037 | 91.39
3 | 0.592 | 0.00623 | -0.037 | 95.1
3.5 | 0.658 | 0.00669 | -0.038 | 98.218
4 | 0.721 | 0.00739 | -0.038 | 97.545
4.5 | 0.781 | 0.00773 | -0.039 | 101.041
5 | 0.838 | 0.00766 | -0.039 | 109.393
5.5 | 0.888 | 0.00804 | -0.04 | 110.454
6 | 0.925 | 0.00849 | -0.04 | 108.922
6.5 | 0.936 | 0.01029 | -0.041 | 91.006
7 | 0.893 | 0.0113 | -0.041 | 79.025
7.5 | 0.582 | 0.01283 | -0.041 | 45.375
8 | 0.617 | 0.01269 | -0.042 | 48.614
8.5 | 0.644 | 0.01422 | -0.042 | 45.273
9 | 0.558 | 0.05935 | -0.022 | 9.406
9.5 | 0.707 | 0.01486 | -0.043 | 47.61
10 | 0.733 | 0.01672 | -0.043 | 43.831
10.5 | 0.736 | 0.02475 | -0.041 | 29.721
11 | 0.665 | 0.07488 | -0.024 | 8.876
11.5 | 0.818 | 0.02046 | -0.044 | 39.966
12 | 0.831 | 0.02641 | -0.043 | 31.457
12.5 | 0.754 | 0.07853 | -0.029 | 9.602
13 | 0.775 | 0.08803 | -0.028 | 8.803
13.5 | 0.919 | 0.02955 | -0.044 | 31.079
14 | 0.884 | 0.05862 | -0.039 | 15.078
14.5 | 0.867 | 0.08905 | -0.033 | 9.738
15 | 0.888 | 0.09928 | -0.032 | 8.947
15.5 | 0.903 | 0.10588 | -0.029 | 8.531
16 | 0.932 | 0.11107 | -0.03 | 8.39
16.5 | 0.97 | 0.10823 | -0.034 | 8.966
17 | 0.996 | 0.11545 | -0.034 | 8.625
17.5 | 1.009 | 0.12918 | -0.031 | 7.809
18 | 1.038 | 0.13367 | -0.033 | 7.767
18.5 | 1.069 | 0.13587 | -0.034 | 7.865
19 | 1.097 | 0.139 | -0.035 | 7.894
19.5 | 1.117 | 0.15396 | -0.034 | 7.258
20 | 1.137 | 0.17083 | -0.033 | 6.658

## 120. Re 12M Mach 0.50 (2)
BIGFOIL.COM POLAR EXPORT
NACA63-211 a=0.6
NACA63-211 a=0.6 |  |  |  | Cl Max: | 1.2098 | at alpha= | 8 | deg
XFOIL ncrit=9 |  |  |  | L/D Max: | 192.381 | at alpha= | -0.5 | deg
Re: | 12000000 |  |  | Cd Min: | 0.27592 | at alpha= | -20 | deg
Mach: | 0.5 |  |  | Cl=0 at alpha= | -1.3938 | deg
|  |  |  | @ Cl=0.1, Cd= | 0.00064563
|  |  |  | @ Cl=0.4, Cd= | 0.0041462
|  |  |  | @ Cl=0.6, Cd= | 0.0059151
alpha (deg) | Cl | Cd | Cm | Cl/Cd
-20 | -0.8732 | 0.27592 | 0.0903 | -3.1647
-19.5 | -0.8509 | 0.26691 | 0.0847 | -3.188
-19 | -0.8287 | 0.2581 | 0.0792 | -3.2108
-18.5 | -0.8072 | 0.24863 | 0.0736 | -3.2466
-18 | -0.7879 | 0.23786 | 0.0678 | -3.3125
-17.5 | -0.7672 | 0.22835 | 0.0621 | -3.3598
-17 | -0.7465 | 0.21931 | 0.0567 | -3.4039
-16.5 | -0.7244 | 0.21113 | 0.0515 | -3.4311
-16 | -0.7058 | 0.2012 | 0.0458 | -3.508
-15.5 | -0.6899 | 0.19047 | 0.0398 | -3.6221
-15 | -0.6717 | 0.18113 | 0.0344 | -3.7084
-14.5 | -0.6565 | 0.1725 | 0.0299 | -3.8058
-14 | -0.6421 | 0.16283 | 0.0245 | -3.9434
-13.5 | -0.6301 | 0.15243 | 0.0185 | -4.1337
-13 | -0.5596 | 0.13251 | 0.0178 | -4.2231
-12 | -0.5521 | 0.11336 | 0.0053 | -4.8703
-11.5 | -0.5604 | 0.10125 | -0.0023 | -5.5348
-11 | -0.5748 | 0.08816 | -0.0103 | -6.52
-10.5 | -0.5893 | 0.07518 | -0.018 | -7.8385
-10 | -0.6069 | 0.06173 | -0.0258 | -9.8315
-9.5 | -0.6229 | 0.04653 | -0.0352 | -13.3871
-9 | -0.6469 | 0.0333 | -0.0452 | -19.4264
-8.5 | -0.6791 | 0.02426 | -0.0523 | -27.9926
-8 | -0.7212 | 0.01976 | -0.0507 | -36.498
-7.5 | -0.7473 | 0.01222 | -0.0477 | -61.1538
-7 | -0.7521 | 0.00464 | -0.0444 | -162.0905
-6.5 | -0.7121 | 0.00184 | -0.0412 | -387.0109
-6 | -0.6461 | 0.00129 | -0.0388 | -500.8527
-5.5 | -0.5743 | 0.00111 | -0.0372 | -517.3874
-5 | -0.5025 | 0.00101 | -0.036 | -497.5248
-4.5 | -0.431 | 0.00095 | -0.0353 | -453.6842
-4 | -0.3601 | 0.0009 | -0.0348 | -400.1111
-3.5 | -0.29 | 0.00086 | -0.0346 | -337.2093
-3 | -0.2204 | 0.00083 | -0.0346 | -265.5422
-2.5 | -0.1513 | 0.0008 | -0.0348 | -189.125
-2 | -0.0826 | 0.00078 | -0.0351 | -105.8974
-1.5 | -0.0144 | 0.00073 | -0.0356 | -19.726
-1 | 0.0534 | 0.00068 | -0.0362 | 78.5294
-0.5 | 0.1212 | 0.00063 | -0.0368 | 192.381
0 | 0.1913 | 0.00385 | -0.0384 | 49.6883
0.5 | 0.26 | 0.00386 | -0.0389 | 67.3575
1 | 0.3284 | 0.00396 | -0.0395 | 82.9293
1.5 | 0.3969 | 0.00411 | -0.0399 | 96.5693
2 | 0.462 | 0.00487 | -0.0401 | 94.8665
2.5 | 0.5284 | 0.00539 | -0.0402 | 98.0334
3 | 0.5952 | 0.00588 | -0.0401 | 101.2245
3.5 | 0.6622 | 0.00637 | -0.0398 | 103.956
4 | 0.7307 | 0.00671 | -0.0394 | 108.8972
4.5 | 0.8 | 0.00702 | -0.0388 | 113.9601
5 | 0.8695 | 0.00735 | -0.038 | 118.2993
5.5 | 0.9395 | 0.0077 | -0.0368 | 122.013
6 | 1.0098 | 0.00811 | -0.0351 | 124.5129
6.5 | 1.0798 | 0.00863 | -0.0329 | 125.1217
7 | 1.148 | 0.00937 | -0.0298 | 122.5187
7.5 | 1.2004 | 0.01121 | -0.024 | 107.083
8 | 1.2098 | 0.01539 | -0.0139 | 78.6095
8.5 | 1.1848 | 0.0201 | -0.0013 | 58.9453
9 | 1.154 | 0.02639 | 0.0068 | 43.7287
9.5 | 1.1171 | 0.03408 | 0.0109 | 32.7788
10 | 1.082 | 0.04295 | 0.0108 | 25.1921
10.5 | 1.0467 | 0.05351 | 0.0069 | 19.5608
11 | 1.0151 | 0.06578 | -0.0004 | 15.4317
11.5 | 0.9876 | 0.07995 | -0.0105 | 12.3527
12 | 0.9688 | 0.09507 | -0.0212 | 10.1904
12.5 | 0.9537 | 0.11042 | -0.0306 | 8.637
13 | 0.9418 | 0.1246 | -0.0396 | 7.5586

## 121. Re 14M Mach 0.00 (1)
BIGFOIL.COM POLAR EXPORT
NACA63-211 a=0.6
NACA63-211 a=0.6 |  |  |  | Cl Max: | 1.105 | at alpha= | 11 | deg
JavaFoil+Calcfoil stall+Eppler ext transition |  |  |  | L/D Max: | 126.873 | at alpha= | 8 | deg
Re: | 14000000 |  |  | Cd Min: | 0.00504 | at alpha= | 0.5 | deg
Mach: | 0 |  |  | Cl=0 at alpha= | -1.3644 | deg
|  |  |  | @ Cl=0.1, Cd= | 0.0051135
|  |  |  | @ Cl=0.4, Cd= | 0.0055085
|  |  |  | @ Cl=0.6, Cd= | 0.0064991
alpha (deg) | Cl | Cd | Cm | Cl/Cd
-16 | -0.595 | 0.11473 | -0.008 | -5.187
-15.5 | -0.615 | 0.10923 | -0.009 | -5.633
-15 | -0.632 | 0.10315 | -0.009 | -6.127
-14.5 | -0.65 | 0.0938 | -0.01 | -6.929
-14 | -0.665 | 0.08773 | -0.01 | -7.576
-13.5 | -0.678 | 0.08139 | -0.011 | -8.329
-13 | -0.694 | 0.07131 | -0.012 | -9.731
-12.5 | -0.753 | 0.03601 | -0.016 | -20.924
-12 | -0.805 | 0.01753 | -0.018 | -45.922
-11.5 | -0.838 | 0.01146 | -0.019 | -73.147
-11 | -0.846 | 0.0102 | -0.02 | -82.955
-10.5 | -0.835 | 0.0095 | -0.021 | -87.93
-10 | -0.82 | 0.00907 | -0.021 | -90.378
-9.5 | -0.799 | 0.00866 | -0.021 | -92.279
-9 | -0.773 | 0.00834 | -0.022 | -92.71
-8.5 | -0.743 | 0.00803 | -0.022 | -92.448
-8 | -0.707 | 0.00776 | -0.023 | -91.184
-7.5 | -0.668 | 0.00753 | -0.023 | -88.709
-7 | -0.624 | 0.00729 | -0.023 | -85.612
-6.5 | -0.576 | 0.00707 | -0.024 | -81.454
-6 | -0.525 | 0.00688 | -0.024 | -76.411
-5.5 | -0.473 | 0.00671 | -0.025 | -70.506
-5 | -0.419 | 0.00653 | -0.025 | -64.154
-4.5 | -0.364 | 0.00639 | -0.026 | -56.991
-4 | -0.308 | 0.00625 | -0.026 | -49.228
-3.5 | -0.25 | 0.00616 | -0.026 | -40.648
-3 | -0.192 | 0.00601 | -0.027 | -31.999
-2.5 | -0.134 | 0.00595 | -0.027 | -22.503
-2 | -0.075 | 0.0056 | -0.028 | -13.377
-1.5 | -0.016 | 0.00531 | -0.028 | -2.983
-1 | 0.043 | 0.00518 | -0.029 | 8.363
-0.5 | 0.103 | 0.00511 | -0.029 | 20.073
0 | 0.162 | 0.00505 | -0.03 | 32.05
0.5 | 0.221 | 0.00504 | -0.03 | 43.886
1 | 0.28 | 0.00516 | -0.03 | 54.318
1.5 | 0.339 | 0.00534 | -0.031 | 63.446
2 | 0.398 | 0.0055 | -0.031 | 72.335
2.5 | 0.457 | 0.00575 | -0.032 | 79.459
3 | 0.515 | 0.00609 | -0.032 | 84.542
3.5 | 0.572 | 0.00645 | -0.033 | 88.747
4 | 0.629 | 0.00655 | -0.033 | 96.005
4.5 | 0.684 | 0.00674 | -0.034 | 101.443
5 | 0.739 | 0.00693 | -0.034 | 106.545
5.5 | 0.792 | 0.00716 | -0.034 | 110.537
6 | 0.842 | 0.00736 | -0.035 | 114.355
6.5 | 0.889 | 0.00759 | -0.035 | 117.108
7 | 0.932 | 0.00789 | -0.036 | 118.115
7.5 | 0.972 | 0.00825 | -0.036 | 117.887
8 | 1.008 | 0.00794 | -0.037 | 126.873
8.5 | 1.038 | 0.00822 | -0.037 | 126.302
9 | 1.064 | 0.00862 | -0.037 | 123.422
9.5 | 1.083 | 0.01044 | -0.038 | 103.773
10 | 1.097 | 0.01097 | -0.038 | 100.046
10.5 | 1.104 | 0.01164 | -0.038 | 94.846
11 | 1.105 | 0.01197 | -0.039 | 92.362
11.5 | 1.1 | 0.01288 | -0.039 | 85.355
12 | 1.089 | 0.01373 | -0.039 | 79.376
12.5 | 1.072 | 0.01513 | -0.039 | 70.879
13 | 1.044 | 0.01643 | -0.04 | 63.561
13.5 | 1.007 | 0.01914 | -0.039 | 52.589
14 | 0.964 | 0.02311 | -0.039 | 41.714
14.5 | 0.887 | 0.04069 | -0.037 | 21.806
15 | 0.843 | 0.04879 | -0.036 | 17.278
15.5 | 0.768 | 0.08068 | -0.031 | 9.514
16 | 0.723 | 0.0961 | -0.029 | 7.526

## 122. Re 14M Mach 0.00 (2)
BIGFOIL.COM POLAR EXPORT
NACA63-211 a=0.6
NACA63-211 a=0.6 |  |  |  | Cl Max: | 1.8461 | at alpha= | 20 | deg
XFOIL ncrit=9 |  |  |  | L/D Max: | 136.461 | at alpha= | 9.5 | deg
Re: | 14000000 |  |  | Cd Min: | 0.04236 | at alpha= | 20 | deg
Mach: | 0 |  |  | Cl=0 at alpha= | -1.3943 | deg
|  |  |  | @ Cl=0.1, Cd= | 0.0042508
|  |  |  | @ Cl=0.4, Cd= | 0.0048445
|  |  |  | @ Cl=0.6, Cd= | 0.0059454
alpha (deg) | Cl | Cd | Cm | Cl/Cd
-20 | -1.7096 | 0.03368 | -0.0499 | -50.7601
-19.5 | -1.7125 | 0.02906 | -0.05 | -58.9298
-19 | -1.7096 | 0.02561 | -0.0486 | -66.7552
-18.5 | -1.7044 | 0.02299 | -0.0458 | -74.1366
-18 | -1.7005 | 0.0211 | -0.0409 | -80.5924
-17.5 | -1.6862 | 0.01977 | -0.0359 | -85.2908
-17 | -1.654 | 0.01852 | -0.0336 | -89.3089
-16.5 | -1.619 | 0.01717 | -0.0317 | -94.2924
-16 | -1.5796 | 0.01598 | -0.0303 | -98.8486
-15.5 | -1.5376 | 0.01483 | -0.0291 | -103.6817
-15 | -1.4954 | 0.01405 | -0.0275 | -106.4342
-14.5 | -1.4484 | 0.01333 | -0.0267 | -108.6572
-14 | -1.3996 | 0.01266 | -0.0262 | -110.5529
-13.5 | -1.3495 | 0.01205 | -0.0258 | -111.9917
-13 | -1.2985 | 0.01148 | -0.0255 | -113.1098
-12.5 | -1.2467 | 0.01094 | -0.0253 | -113.958
-11.5 | -1.1426 | 0.0097 | -0.025 | -117.7938
-11 | -1.089 | 0.00924 | -0.025 | -117.8571
-10.5 | -1.0346 | 0.00884 | -0.025 | -117.0362
-10 | -0.9798 | 0.00848 | -0.0251 | -115.5425
-8.5 | -0.8135 | 0.00744 | -0.0256 | -109.3414
-8 | -0.7577 | 0.00708 | -0.0258 | -107.0198
-7.5 | -0.7014 | 0.00679 | -0.0261 | -103.299
-7 | -0.6447 | 0.00656 | -0.0264 | -98.2774
-6 | -0.5307 | 0.00611 | -0.0271 | -86.8576
-5.5 | -0.4736 | 0.00588 | -0.0275 | -80.5442
-5 | -0.4162 | 0.00569 | -0.0279 | -73.1459
-4.5 | -0.3586 | 0.00553 | -0.0283 | -64.8463
-4 | -0.301 | 0.00536 | -0.0287 | -56.1567
-3 | -0.1854 | 0.00509 | -0.0296 | -36.4244
-2.5 | -0.1276 | 0.00497 | -0.03 | -25.674
-2 | -0.0698 | 0.00482 | -0.0305 | -14.4813
-1.5 | -0.0122 | 0.00466 | -0.031 | -2.618
-1 | 0.0455 | 0.00444 | -0.0315 | 10.2477
-0.5 | 0.1031 | 0.00424 | -0.0321 | 24.316
0 | 0.1603 | 0.00394 | -0.0327 | 40.6853
0.5 | 0.2178 | 0.00393 | -0.0332 | 55.4198
1 | 0.2754 | 0.00399 | -0.0337 | 69.0226
1.5 | 0.3325 | 0.0042 | -0.0342 | 79.1667
2 | 0.3882 | 0.00478 | -0.0346 | 81.2134
2.5 | 0.4449 | 0.00509 | -0.035 | 87.4067
3 | 0.5013 | 0.00541 | -0.0354 | 92.6617
3.5 | 0.5577 | 0.00572 | -0.0357 | 97.5
4 | 0.614 | 0.00602 | -0.036 | 101.9934
4.5 | 0.6705 | 0.00625 | -0.0363 | 107.28
5 | 0.7269 | 0.00645 | -0.0366 | 112.6977
5.5 | 0.7831 | 0.00664 | -0.0369 | 117.9367
6 | 0.839 | 0.00686 | -0.0371 | 122.3032
6.5 | 0.8945 | 0.0071 | -0.0374 | 125.9859
7 | 0.9498 | 0.00735 | -0.0375 | 129.2245
7.5 | 1.0046 | 0.00764 | -0.0377 | 131.4921
8 | 1.0589 | 0.00795 | -0.0377 | 133.195
8.5 | 1.113 | 0.00823 | -0.0377 | 135.2369
9 | 1.1657 | 0.00858 | -0.0375 | 135.8625
9.5 | 1.2145 | 0.0089 | -0.0364 | 136.4607
10 | 1.2687 | 0.00932 | -0.0367 | 136.1266
10.5 | 1.3206 | 0.00978 | -0.0364 | 135.0307
11 | 1.3711 | 0.01034 | -0.036 | 132.6015
11.5 | 1.4204 | 0.01096 | -0.0355 | 129.5985
12 | 1.4687 | 0.01161 | -0.0348 | 126.503
12.5 | 1.5166 | 0.01222 | -0.034 | 124.108
13 | 1.563 | 0.01287 | -0.0331 | 121.4452
13.5 | 1.6078 | 0.01356 | -0.0319 | 118.5693
14 | 1.65 | 0.01434 | -0.0305 | 115.0628
14.5 | 1.6885 | 0.01523 | -0.0285 | 110.8667
15 | 1.7219 | 0.01621 | -0.0257 | 106.2246
15.5 | 1.7338 | 0.01738 | -0.0194 | 99.7583
16 | 1.7458 | 0.0191 | -0.0144 | 91.4031
17.5 | 1.8 | 0.0249 | -0.0056 | 72.2892
18 | 1.8111 | 0.02775 | -0.0033 | 65.2649
18.5 | 1.8234 | 0.03073 | -0.0016 | 59.3362
19 | 1.8331 | 0.03415 | -0.0003 | 53.6779
19.5 | 1.8386 | 0.0382 | 0.0006 | 48.1309
20 | 1.8461 | 0.04236 | 0.0007 | 43.5812

## 123. Re 14M Mach 0.10 (1)
BIGFOIL.COM POLAR EXPORT
NACA63-211 a=0.6
NACA63-211 a=0.6 |  |  |  | Cl Max: | 1.095 | at alpha= | 10.5 | deg
JavaFoil+Calcfoil stall+Eppler ext transition |  |  |  | L/D Max: | 125.706 | at alpha= | 8 | deg
Re: | 14000000 |  |  | Cd Min: | 0.00505 | at alpha= | 0 | deg
Mach: | 0.1 |  |  | Cl=0 at alpha= | -1.3667 | deg
|  |  |  | @ Cl=0.1, Cd= | 0.0051136
|  |  |  | @ Cl=0.4, Cd= | 0.00552
|  |  |  | @ Cl=0.6, Cd= | 0.0065351
alpha (deg) | Cl | Cd | Cm | Cl/Cd
-16 | -0.553 | 0.11614 | -0.008 | -4.763
-15.5 | -0.577 | 0.11012 | -0.009 | -5.237
-15 | -0.597 | 0.10397 | -0.009 | -5.742
-14.5 | -0.616 | 0.09764 | -0.009 | -6.308
-14 | -0.635 | 0.09019 | -0.01 | -7.038
-13.5 | -0.651 | 0.08419 | -0.01 | -7.733
-13 | -0.671 | 0.07271 | -0.012 | -9.231
-12.5 | -0.683 | 0.06712 | -0.013 | -10.179
-12 | -0.76 | 0.02646 | -0.017 | -28.709
-11.5 | -0.817 | 0.01229 | -0.019 | -66.428
-11 | -0.835 | 0.01048 | -0.02 | -79.66
-10.5 | -0.827 | 0.00961 | -0.021 | -86.139
-10 | -0.814 | 0.00917 | -0.021 | -88.78
-9.5 | -0.795 | 0.00875 | -0.021 | -90.924
-9 | -0.771 | 0.00838 | -0.022 | -92.105
-8.5 | -0.742 | 0.0081 | -0.022 | -91.599
-8 | -0.708 | 0.00782 | -0.023 | -90.497
-7.5 | -0.669 | 0.00754 | -0.023 | -88.781
-7 | -0.625 | 0.00735 | -0.024 | -85.063
-6.5 | -0.578 | 0.00708 | -0.024 | -81.585
-6 | -0.527 | 0.00688 | -0.024 | -76.598
-5.5 | -0.475 | 0.00675 | -0.025 | -70.355
-5 | -0.421 | 0.00658 | -0.025 | -64.014
-4.5 | -0.366 | 0.00639 | -0.026 | -57.234
-4 | -0.309 | 0.00625 | -0.026 | -49.457
-3.5 | -0.251 | 0.00616 | -0.027 | -40.851
-3 | -0.193 | 0.00604 | -0.027 | -31.996
-2.5 | -0.134 | 0.00594 | -0.028 | -22.629
-2 | -0.075 | 0.00559 | -0.028 | -13.472
-1.5 | -0.016 | 0.00532 | -0.028 | -2.992
-1 | 0.044 | 0.00518 | -0.029 | 8.417
-0.5 | 0.103 | 0.00511 | -0.029 | 20.201
0 | 0.163 | 0.00505 | -0.03 | 32.253
0.5 | 0.222 | 0.00507 | -0.03 | 43.888
1 | 0.282 | 0.00519 | -0.031 | 54.303
1.5 | 0.341 | 0.00534 | -0.031 | 63.836
2 | 0.4 | 0.00552 | -0.032 | 72.478
2.5 | 0.459 | 0.00575 | -0.032 | 79.746
3 | 0.517 | 0.00612 | -0.032 | 84.565
3.5 | 0.575 | 0.0065 | -0.033 | 88.439
4 | 0.632 | 0.00658 | -0.033 | 95.944
4.5 | 0.687 | 0.0068 | -0.034 | 101.104
5 | 0.742 | 0.00699 | -0.034 | 106.168
5.5 | 0.795 | 0.00722 | -0.035 | 110.183
6 | 0.845 | 0.00744 | -0.035 | 113.572
6.5 | 0.892 | 0.00767 | -0.035 | 116.278
7 | 0.935 | 0.00793 | -0.036 | 117.979
7.5 | 0.975 | 0.00826 | -0.036 | 118.058
8 | 1.009 | 0.00803 | -0.037 | 125.706
8.5 | 1.039 | 0.00836 | -0.037 | 124.266
9 | 1.063 | 0.00872 | -0.038 | 121.9
9.5 | 1.08 | 0.01059 | -0.038 | 102.014
10 | 1.091 | 0.0111 | -0.038 | 98.335
10.5 | 1.095 | 0.01181 | -0.039 | 92.729
11 | 1.093 | 0.01218 | -0.039 | 89.756
11.5 | 1.083 | 0.01321 | -0.039 | 82.027
12 | 1.069 | 0.01408 | -0.039 | 75.971
12.5 | 1.047 | 0.01568 | -0.039 | 66.791
13 | 1.01 | 0.01783 | -0.039 | 56.673
13.5 | 0.966 | 0.02128 | -0.039 | 45.413
14 | 0.914 | 0.02727 | -0.039 | 33.525
14.5 | 0.781 | 0.08165 | -0.029 | 9.567
15 | 0.741 | 0.09096 | -0.028 | 8.145
15.5 | 0.706 | 0.09617 | -0.028 | 7.337

## 124. Re 14M Mach 0.10 (2)
BIGFOIL.COM POLAR EXPORT
NACA63-211 a=0.6
NACA63-211 a=0.6 |  |  |  | Cl Max: | 1.8251 | at alpha= | 20 | deg
XFOIL ncrit=9 |  |  |  | L/D Max: | 136.292 | at alpha= | 9.5 | deg
Re: | 14000000 |  |  | Cd Min: | 0.04801 | at alpha= | 20 | deg
Mach: | 0.1 |  |  | Cl=0 at alpha= | -1.3948 | deg
|  |  |  | @ Cl=0.1, Cd= | 0.0042528
|  |  |  | @ Cl=0.4, Cd= | 0.0048333
|  |  |  | @ Cl=0.6, Cd= | 0.0059427
alpha (deg) | Cl | Cd | Cm | Cl/Cd
-20 | -1.6578 | 0.04269 | -0.0505 | -38.8335
-19.5 | -1.6702 | 0.03594 | -0.0529 | -46.4719
-19 | -1.6785 | 0.03043 | -0.0535 | -55.1594
-18.5 | -1.6801 | 0.02637 | -0.0523 | -63.7126
-18 | -1.6772 | 0.02344 | -0.0495 | -71.5529
-17.5 | -1.675 | 0.02138 | -0.0443 | -78.3442
-17 | -1.6607 | 0.01989 | -0.0391 | -83.4942
-16.5 | -1.6276 | 0.01851 | -0.0366 | -87.9308
-16 | -1.5886 | 0.01731 | -0.0347 | -91.7735
-15.5 | -1.5484 | 0.01599 | -0.0329 | -96.8355
-15 | -1.5081 | 0.01492 | -0.0309 | -101.0791
-14.5 | -1.4626 | 0.01394 | -0.0296 | -104.9211
-14 | -1.4139 | 0.01313 | -0.0287 | -107.6847
-13.5 | -1.3634 | 0.01243 | -0.028 | -109.6862
-13 | -1.3117 | 0.01179 | -0.0275 | -111.2553
-11.5 | -1.1531 | 0.00995 | -0.0264 | -115.8894
-11 | -1.0991 | 0.0094 | -0.0262 | -116.9255
-10.5 | -1.044 | 0.00896 | -0.0261 | -116.5179
-10 | -0.9885 | 0.00858 | -0.0261 | -115.2098
-9.5 | -0.9326 | 0.00823 | -0.0261 | -113.3171
-8.5 | -0.8201 | 0.00751 | -0.0263 | -109.2011
-8 | -0.7636 | 0.00715 | -0.0264 | -106.7972
-7.5 | -0.7068 | 0.00683 | -0.0266 | -103.4846
-7 | -0.6495 | 0.00658 | -0.0269 | -98.7082
-6.5 | -0.592 | 0.00637 | -0.0271 | -92.9356
-6 | -0.5344 | 0.00614 | -0.0274 | -87.0358
-5.5 | -0.4768 | 0.0059 | -0.0278 | -80.8136
-5 | -0.419 | 0.0057 | -0.0281 | -73.5088
-4.5 | -0.3609 | 0.00554 | -0.0285 | -65.1444
-4 | -0.3029 | 0.00536 | -0.0289 | -56.5112
-3.5 | -0.2448 | 0.00523 | -0.0293 | -46.8069
-3 | -0.1866 | 0.0051 | -0.0298 | -36.5882
-2.5 | -0.1283 | 0.00498 | -0.0302 | -25.7631
-2 | -0.0702 | 0.00483 | -0.0307 | -14.5342
-1.5 | -0.0122 | 0.00466 | -0.0312 | -2.618
-1 | 0.0458 | 0.00444 | -0.0317 | 10.3153
-0.5 | 0.1037 | 0.00424 | -0.0322 | 24.4575
0 | 0.1612 | 0.00393 | -0.0328 | 41.0178
0.5 | 0.2192 | 0.00393 | -0.0334 | 55.7761
1 | 0.277 | 0.00399 | -0.0339 | 69.4236
2 | 0.3905 | 0.00478 | -0.0348 | 81.6946
2.5 | 0.4475 | 0.0051 | -0.0352 | 87.7451
3 | 0.5043 | 0.00542 | -0.0355 | 93.0443
3.5 | 0.5611 | 0.00573 | -0.0358 | 97.9232
4 | 0.6178 | 0.00604 | -0.0361 | 102.2848
4.5 | 0.6747 | 0.00626 | -0.0364 | 107.7796
5 | 0.7314 | 0.00647 | -0.0367 | 113.0448
5.5 | 0.7881 | 0.00667 | -0.037 | 118.1559
6 | 0.8444 | 0.00688 | -0.0372 | 122.7326
6.5 | 0.9004 | 0.00714 | -0.0373 | 126.1064
7 | 0.9562 | 0.00739 | -0.0375 | 129.3911
7.5 | 1.0114 | 0.00769 | -0.0375 | 131.5215
8 | 1.0663 | 0.008 | -0.0375 | 133.2875
8.5 | 1.1208 | 0.0083 | -0.0374 | 135.0361
9 | 1.1739 | 0.00868 | -0.0371 | 135.2419
9.5 | 1.2239 | 0.00898 | -0.0361 | 136.2918
10 | 1.2781 | 0.00942 | -0.0361 | 135.6794
10.5 | 1.3304 | 0.00993 | -0.0357 | 133.9778
11 | 1.381 | 0.01055 | -0.0351 | 130.9005
11.5 | 1.4307 | 0.01121 | -0.0343 | 127.6271
12 | 1.4799 | 0.01183 | -0.0335 | 125.0972
12.5 | 1.528 | 0.01247 | -0.0325 | 122.5341
13 | 1.5745 | 0.01317 | -0.0313 | 119.552
13.5 | 1.6185 | 0.01396 | -0.0298 | 115.9384
14 | 1.6588 | 0.01488 | -0.0277 | 111.4785
14.5 | 1.6942 | 0.01593 | -0.025 | 106.3528
15 | 1.7137 | 0.01697 | -0.0195 | 100.9841
15.5 | 1.7275 | 0.01848 | -0.0141 | 93.4794
16 | 1.7411 | 0.02046 | -0.0097 | 85.0978
16.5 | 1.7609 | 0.02232 | -0.0066 | 78.8934
17 | 1.7795 | 0.02448 | -0.004 | 72.692
17.5 | 1.7951 | 0.02704 | -0.0016 | 66.3868
18 | 1.8033 | 0.03041 | 0.0006 | 59.2996
18.5 | 1.8124 | 0.03399 | 0.002 | 53.3216
19 | 1.8191 | 0.03803 | 0.003 | 47.8333
19.5 | 1.8207 | 0.04295 | 0.0032 | 42.3912
20 | 1.8251 | 0.04801 | 0.0027 | 38.015

## 125. Re 14M Mach 0.25 (1)
BIGFOIL.COM POLAR EXPORT
NACA63-211 a=0.6
NACA63-211 a=0.6 |  |  |  | Cl Max: | 1.047 | at alpha= | 9.5 | deg
JavaFoil+Calcfoil stall+Eppler ext transition |  |  |  | L/D Max: | 122.55 | at alpha= | 7 | deg
Re: | 14000000 |  |  | Cd Min: | 0.00506 | at alpha= | 0 | deg
Mach: | 0.25 |  |  | Cl=0 at alpha= | -1.3688 | deg
|  |  |  | @ Cl=0.1, Cd= | 0.0051379
|  |  |  | @ Cl=0.4, Cd= | 0.0055521
|  |  |  | @ Cl=0.6, Cd= | 0.10295
alpha (deg) | Cl | Cd | Cm | Cl/Cd
-15 | -0.257 | 0.11047 | -0.009 | -2.325
-14.5 | -0.319 | 0.10215 | -0.009 | -3.127
-14 | -0.375 | 0.09682 | -0.009 | -3.871
-13.5 | -0.425 | 0.09412 | -0.009 | -4.514
-13 | -0.471 | 0.08665 | -0.01 | -5.435
-12.5 | -0.512 | 0.08166 | -0.01 | -6.266
-12 | -0.547 | 0.07655 | -0.011 | -7.144
-11.5 | -0.575 | 0.07138 | -0.011 | -8.058
-11 | -0.593 | 0.07201 | -0.009 | -8.23
-10.5 | -0.724 | 0.01369 | -0.02 | -52.86
-10 | -0.763 | 0.01015 | -0.022 | -75.168
-9.5 | -0.762 | 0.00926 | -0.022 | -82.252
-9 | -0.751 | 0.0088 | -0.022 | -85.384
-8.5 | -0.733 | 0.00846 | -0.023 | -86.658
-8 | -0.707 | 0.00809 | -0.023 | -87.3
-7.5 | -0.674 | 0.00779 | -0.024 | -86.423
-7 | -0.633 | 0.00752 | -0.024 | -84.203
-6.5 | -0.587 | 0.00726 | -0.025 | -80.897
-6 | -0.538 | 0.00703 | -0.025 | -76.408
-5.5 | -0.485 | 0.00685 | -0.026 | -70.902
-5 | -0.431 | 0.00666 | -0.026 | -64.731
-4.5 | -0.375 | 0.00651 | -0.026 | -57.58
-4 | -0.317 | 0.0063 | -0.027 | -50.281
-3.5 | -0.258 | 0.0062 | -0.027 | -41.658
-3 | -0.198 | 0.00609 | -0.028 | -32.574
-2.5 | -0.138 | 0.00597 | -0.028 | -23.137
-2 | -0.077 | 0.00563 | -0.029 | -13.742
-1.5 | -0.016 | 0.00537 | -0.029 | -3.044
-1 | 0.045 | 0.00521 | -0.03 | 8.599
-0.5 | 0.106 | 0.00513 | -0.03 | 20.664
0 | 0.167 | 0.00506 | -0.031 | 33.03
0.5 | 0.228 | 0.00508 | -0.031 | 44.951
1 | 0.29 | 0.0052 | -0.031 | 55.719
1.5 | 0.35 | 0.00538 | -0.032 | 65.073
2 | 0.411 | 0.00559 | -0.032 | 73.584
2.5 | 0.471 | 0.00582 | -0.033 | 81.02
3 | 0.531 | 0.0062 | -0.033 | 85.699
3.5 | 0.59 | 0.00616 | -0.034 | 95.844
4 | 0.648 | 0.00666 | -0.034 | 97.293
4.5 | 0.705 | 0.0069 | -0.035 | 102.279
5 | 0.761 | 0.0071 | -0.035 | 107.18
5.5 | 0.815 | 0.0074 | -0.036 | 110.107
6 | 0.864 | 0.00764 | -0.036 | 113.174
6.5 | 0.91 | 0.00788 | -0.036 | 115.398
7 | 0.95 | 0.00776 | -0.037 | 122.55
7.5 | 0.985 | 0.00806 | -0.037 | 122.178
8 | 1.013 | 0.00847 | -0.038 | 119.595
8.5 | 1.034 | 0.01015 | -0.038 | 101.846
9 | 1.045 | 0.01071 | -0.039 | 97.611
9.5 | 1.047 | 0.01145 | -0.039 | 91.415
10 | 1.037 | 0.01224 | -0.039 | 84.7
10.5 | 1.017 | 0.01316 | -0.039 | 77.239
11 | 0.985 | 0.01432 | -0.04 | 68.75
11.5 | 0.946 | 0.01536 | -0.04 | 61.579
12 | 0.887 | 0.01885 | -0.039 | 47.066
12.5 | 0.799 | 0.03086 | -0.037 | 25.892
13 | 0.66 | 0.07459 | -0.028 | 8.851
13.5 | 0.582 | 0.08936 | -0.024 | 6.509
14 | 0.51 | 0.09408 | -0.024 | 5.417
14.5 | 0.43 | 0.10295 | -0.023 | 4.177

## 126. Re 14M Mach 0.25 (2)
BIGFOIL.COM POLAR EXPORT
NACA63-211 a=0.6
NACA63-211 a=0.6 |  |  |  | Cl Max: | 1.6795 | at alpha= | 15.5 | deg
XFOIL ncrit=9 |  |  |  | L/D Max: | 133.746 | at alpha= | 9.5 | deg
Re: | 14000000 |  |  | Cd Min: | 0.22629 | at alpha= | -19.5 | deg
Mach: | 0.25 |  |  | Cl=0 at alpha= | -1.3965 | deg
|  |  |  | @ Cl=0.1, Cd= | 0.0042656
|  |  |  | @ Cl=0.4, Cd= | 0.0047641
|  |  |  | @ Cl=0.6, Cd= | 0.0059404
alpha (deg) | Cl | Cd | Cm | Cl/Cd
-19.5 | -0.806 | 0.22629 | 0.0646 | -3.5618
-19 | -0.8198 | 0.20701 | 0.0547 | -3.9602
-18.5 | -0.8242 | 0.19304 | 0.0465 | -4.2696
-18 | -0.8959 | 0.16194 | 0.0274 | -5.5323
-17.5 | -1.2718 | 0.07951 | -0.0338 | -15.9955
-17 | -1.3306 | 0.06149 | -0.0474 | -21.6393
-16.5 | -1.3728 | 0.04839 | -0.0568 | -28.3695
-16 | -1.4084 | 0.03806 | -0.0627 | -37.0047
-15.5 | -1.4423 | 0.03002 | -0.0645 | -48.0446
-15 | -1.4684 | 0.02492 | -0.061 | -58.9246
-14.5 | -1.4831 | 0.0221 | -0.0525 | -67.1086
-14 | -1.4636 | 0.01908 | -0.0476 | -76.7086
-13.5 | -1.4258 | 0.01676 | -0.044 | -85.0716
-13 | -1.3804 | 0.01481 | -0.0411 | -93.2073
-12.5 | -1.3277 | 0.01346 | -0.0389 | -98.6404
-12 | -1.2718 | 0.01241 | -0.0371 | -102.4819
-11.5 | -1.2139 | 0.01157 | -0.0356 | -104.9179
-11 | -1.1553 | 0.01081 | -0.0342 | -106.8733
-10.5 | -1.0974 | 0.00994 | -0.033 | -110.4024
-10 | -1.0381 | 0.0093 | -0.032 | -111.6237
-9.5 | -0.978 | 0.00879 | -0.0313 | -111.2628
-9 | -0.9177 | 0.00835 | -0.0307 | -109.9042
-8.5 | -0.8571 | 0.00798 | -0.0302 | -107.406
-8 | -0.7971 | 0.00752 | -0.0298 | -105.9973
-7.5 | -0.737 | 0.00711 | -0.0295 | -103.6568
-7 | -0.6766 | 0.00677 | -0.0294 | -99.9409
-6.5 | -0.616 | 0.00651 | -0.0293 | -94.6237
-5.5 | -0.495 | 0.00602 | -0.0295 | -82.2259
-5 | -0.4346 | 0.00578 | -0.0296 | -75.1903
-4 | -0.3136 | 0.00542 | -0.0301 | -57.8598
-3.5 | -0.2532 | 0.00527 | -0.0305 | -48.0455
-3 | -0.1928 | 0.00513 | -0.0308 | -37.5828
-2.5 | -0.1325 | 0.00501 | -0.0312 | -26.4471
-2 | -0.0723 | 0.00487 | -0.0317 | -14.846
-1.5 | -0.0124 | 0.00468 | -0.0322 | -2.6496
-1 | 0.0475 | 0.00445 | -0.0327 | 10.6742
-0.5 | 0.1073 | 0.00424 | -0.0332 | 25.3066
0 | 0.1667 | 0.00391 | -0.0338 | 42.6343
0.5 | 0.2265 | 0.00391 | -0.0344 | 57.9284
1 | 0.2863 | 0.00399 | -0.0349 | 71.7544
1.5 | 0.3457 | 0.00419 | -0.0354 | 82.506
2 | 0.4034 | 0.0048 | -0.0358 | 84.0417
2.5 | 0.4622 | 0.00515 | -0.0361 | 89.7476
3 | 0.521 | 0.00548 | -0.0364 | 95.073
3.5 | 0.5796 | 0.00584 | -0.0367 | 99.2466
4 | 0.6385 | 0.00613 | -0.0369 | 104.1599
4.5 | 0.6977 | 0.00636 | -0.037 | 109.7013
5 | 0.7568 | 0.00658 | -0.0372 | 115.0152
5.5 | 0.8157 | 0.00683 | -0.0372 | 119.429
6 | 0.8746 | 0.00706 | -0.0372 | 123.881
6.5 | 0.9332 | 0.00734 | -0.0371 | 127.139
7 | 0.9915 | 0.00764 | -0.0369 | 129.7775
7.5 | 1.0495 | 0.00798 | -0.0366 | 131.5163
8 | 1.1074 | 0.00831 | -0.0362 | 133.2611
8.5 | 1.1643 | 0.00875 | -0.0355 | 133.0629
9 | 1.2205 | 0.00918 | -0.0346 | 132.9521
9.5 | 1.2746 | 0.00953 | -0.0332 | 133.7461
10 | 1.3298 | 0.01017 | -0.032 | 130.7571
10.5 | 1.3833 | 0.01094 | -0.0305 | 126.4442
11 | 1.4367 | 0.01166 | -0.0289 | 123.2161
11.5 | 1.4887 | 0.01243 | -0.027 | 119.7667
12 | 1.5378 | 0.01335 | -0.0247 | 115.191
12.5 | 1.5828 | 0.01442 | -0.0217 | 109.7642
13 | 1.6228 | 0.01563 | -0.018 | 103.826
13.5 | 1.64 | 0.01703 | -0.0108 | 96.3006
14 | 1.6536 | 0.01897 | -0.0045 | 87.1692
14.5 | 1.6652 | 0.02156 | 0.0007 | 77.2356
15 | 1.6759 | 0.02463 | 0.005 | 68.043
15.5 | 1.6795 | 0.02859 | 0.0086 | 58.7443
16 | 1.6653 | 0.03448 | 0.0113 | 48.2976
16.5 | 1.6594 | 0.0403 | 0.0124 | 41.1762
17 | 1.6458 | 0.0476 | 0.012 | 34.5756
17.5 | 1.6212 | 0.05711 | 0.0093 | 28.3873
18 | 1.58 | 0.07001 | 0.0033 | 22.5682
18.5 | 1.5435 | 0.08379 | -0.0044 | 18.4211
19 | 1.5042 | 0.09934 | -0.0141 | 15.1419
19.5 | 1.4586 | 0.11714 | -0.0259 | 12.4518
20 | 1.4165 | 0.13499 | -0.038 | 10.4934

## 127. Re 14M Mach 0.50 (1)
BIGFOIL.COM POLAR EXPORT
NACA63-211 a=0.6
NACA63-211 a=0.6 |  |  |  | Cl Max: | 1.137 | at alpha= | 20 | deg
JavaFoil+Calcfoil stall+Eppler ext transition |  |  |  | L/D Max: | 112.588 | at alpha= | 5.5 | deg
Re: | 14000000 |  |  | Cd Min: | 0.00519 | at alpha= | 0 | deg
Mach: | 0.5 |  |  | Cl=0 at alpha= | -1.3677 | deg
|  |  |  | @ Cl=0.1, Cd= | 0.0052975
|  |  |  | @ Cl=0.4, Cd= | 0.0056444
|  |  |  | @ Cl=0.6, Cd= | 0.0063336
alpha (deg) | Cl | Cd | Cm | Cl/Cd
-20 | -1.014 | 0.16498 | -0.009 | -6.147
-19.5 | -0.987 | 0.15726 | -0.01 | -6.277
-19 | -0.959 | 0.15657 | -0.01 | -6.125
-18.5 | -0.936 | 0.13987 | -0.01 | -6.693
-18 | -0.912 | 0.12785 | -0.011 | -7.131
-17.5 | -0.883 | 0.12489 | -0.011 | -7.068
-17 | -0.854 | 0.12042 | -0.011 | -7.09
-16.5 | -0.827 | 0.11371 | -0.011 | -7.276
-16 | -0.799 | 0.11453 | -0.011 | -6.98
-15.5 | -0.775 | 0.10485 | -0.012 | -7.39
-15 | -0.748 | 0.09827 | -0.012 | -7.608
-14.5 | -0.727 | 0.08656 | -0.013 | -8.398
-14 | -0.721 | 0.06476 | -0.015 | -11.139
-13.5 | -0.662 | 0.09591 | -0.011 | -6.899
-13 | -0.636 | 0.087 | -0.012 | -7.306
-12.5 | -0.613 | 0.07566 | -0.013 | -8.108
-12 | -0.616 | 0.04913 | -0.017 | -12.528
-11.5 | -0.641 | 0.02001 | -0.021 | -32.025
-11 | -0.629 | 0.01395 | -0.022 | -45.109
-10.5 | -0.498 | 0.06912 | -0.012 | -7.202
-10 | -0.477 | 0.05759 | -0.015 | -8.279
-9.5 | -0.512 | 0.01822 | -0.023 | -28.079
-9 | -0.51 | 0.01086 | -0.025 | -46.941
-8.5 | -0.391 | 0.05262 | -0.014 | -7.424
-8 | -0.362 | 0.05145 | -0.013 | -7.026
-7.5 | -0.337 | 0.04532 | -0.015 | -7.437
-7 | -0.381 | 0.00883 | -0.027 | -43.159
-6.5 | -0.551 | 0.00834 | -0.028 | -66.091
-6 | -0.549 | 0.00793 | -0.028 | -69.172
-5.5 | -0.515 | 0.00756 | -0.029 | -68.068
-5 | -0.467 | 0.00722 | -0.029 | -64.636
-4.5 | -0.411 | 0.00691 | -0.03 | -59.46
-4 | -0.35 | 0.00667 | -0.03 | -52.555
-3.5 | -0.287 | 0.0065 | -0.031 | -44.104
-3 | -0.221 | 0.00631 | -0.031 | -35.004
-2.5 | -0.154 | 0.00619 | -0.032 | -24.897
-2 | -0.086 | 0.00609 | -0.032 | -14.185
-1.5 | -0.018 | 0.00555 | -0.033 | -3.294
-1 | 0.05 | 0.00537 | -0.033 | 9.314
-0.5 | 0.119 | 0.00527 | -0.034 | 22.483
0 | 0.187 | 0.00519 | -0.034 | 36.051
0.5 | 0.255 | 0.0052 | -0.035 | 49.092
1 | 0.324 | 0.00537 | -0.035 | 60.254
1.5 | 0.391 | 0.00561 | -0.036 | 69.766
2 | 0.459 | 0.00587 | -0.036 | 78.189
2.5 | 0.526 | 0.00579 | -0.037 | 90.918
3 | 0.592 | 0.00625 | -0.037 | 94.845
3.5 | 0.658 | 0.00694 | -0.038 | 94.809
4 | 0.721 | 0.00726 | -0.038 | 99.297
4.5 | 0.781 | 0.00757 | -0.039 | 103.19
5 | 0.838 | 0.0079 | -0.039 | 106.079
5.5 | 0.888 | 0.00789 | -0.04 | 112.588
6 | 0.925 | 0.00824 | -0.04 | 112.206
6.5 | 0.937 | 0.01005 | -0.041 | 93.207
7 | 0.894 | 0.01106 | -0.041 | 80.824
7.5 | 0.483 | 0.04608 | -0.025 | 10.491
8 | 0.618 | 0.01233 | -0.042 | 50.131
8.5 | 0.645 | 0.01381 | -0.042 | 46.686
9 | 0.559 | 0.05849 | -0.022 | 9.552
9.5 | 0.708 | 0.01445 | -0.043 | 49.021
10 | 0.734 | 0.01632 | -0.043 | 44.989
10.5 | 0.746 | 0.02168 | -0.042 | 34.385
11 | 0.665 | 0.07426 | -0.024 | 8.95
11.5 | 0.82 | 0.01957 | -0.044 | 41.887
12 | 0.837 | 0.02435 | -0.043 | 34.361
12.5 | 0.762 | 0.07282 | -0.032 | 10.466
13 | 0.777 | 0.0862 | -0.029 | 9.014
13.5 | 0.924 | 0.02737 | -0.044 | 33.77
14 | 0.92 | 0.04149 | -0.042 | 22.167
14.5 | 0.882 | 0.07918 | -0.036 | 11.136
15 | 0.893 | 0.09519 | -0.033 | 9.379
15.5 | 0.905 | 0.10929 | -0.03 | 8.283
16 | 0.932 | 0.1147 | -0.03 | 8.126
16.5 | 0.963 | 0.11634 | -0.032 | 8.278
17 | 0.991 | 0.12167 | -0.033 | 8.142
17.5 | 1.008 | 0.13997 | -0.031 | 7.199
18 | 1.034 | 0.14511 | -0.031 | 7.125
18.5 | 1.062 | 0.15147 | -0.032 | 7.012
19 | 1.09 | 0.15285 | -0.034 | 7.134
19.5 | 1.114 | 0.16801 | -0.033 | 6.628
20 | 1.137 | 0.17721 | -0.033 | 6.419

## 128. Re 14M Mach 0.50 (2)
BIGFOIL.COM POLAR EXPORT
NACA63-211 a=0.6
NACA63-211 a=0.6 |  |  |  | Cl Max: | 1.219 | at alpha= | 8 | deg
XFOIL ncrit=9 |  |  |  | L/D Max: | 128.599 | at alpha= | 6.5 | deg
Re: | 14000000 |  |  | Cd Min: | 0.27555 | at alpha= | -20 | deg
Mach: | 0.5 |  |  | Cl=0 at alpha= | -1.4044 | deg
|  |  |  | @ Cl=0.1, Cd= | 0.0043537
|  |  |  | @ Cl=0.4, Cd= | 0.0041791
|  |  |  | @ Cl=0.6, Cd= | 0.0058493
alpha (deg) | Cl | Cd | Cm | Cl/Cd
-20 | -0.8736 | 0.27555 | 0.0903 | -3.1704
-19.5 | -0.8514 | 0.26649 | 0.0846 | -3.1949
-19 | -0.8291 | 0.25779 | 0.0791 | -3.2162
-18.5 | -0.8078 | 0.24821 | 0.0735 | -3.2545
-18 | -0.789 | 0.23718 | 0.0676 | -3.3266
-17.5 | -0.7681 | 0.22783 | 0.062 | -3.3714
-17 | -0.7478 | 0.21865 | 0.0565 | -3.4201
-16.5 | -0.726 | 0.21035 | 0.0512 | -3.4514
-16 | -0.7081 | 0.20013 | 0.0454 | -3.5382
-15 | -0.6762 | 0.18091 | 0.0349 | -3.7378
-14.5 | -0.6607 | 0.17154 | 0.0297 | -3.8516
-14 | -0.6471 | 0.16136 | 0.0238 | -4.0103
-13.5 | -0.6355 | 0.15092 | 0.0177 | -4.2108
-13 | -0.6286 | 0.13976 | 0.0111 | -4.4977
-12.5 | -0.6255 | 0.1282 | 0.0042 | -4.8791
-12 | -0.6257 | 0.11653 | -0.0031 | -5.3694
-11.5 | -0.6214 | 0.10651 | -0.0094 | -5.8342
-11 | -0.629 | 0.09481 | -0.017 | -6.6343
-10.5 | -0.6363 | 0.08379 | -0.0244 | -7.594
-10 | -0.6447 | 0.07302 | -0.0317 | -8.8291
-9.5 | -0.6573 | 0.05985 | -0.0417 | -10.9825
-9 | -0.6774 | 0.04715 | -0.0528 | -14.3669
-8.5 | -0.7087 | 0.03825 | -0.0587 | -18.5281
-8 | -0.7448 | 0.03257 | -0.0549 | -22.8677
-7.5 | -0.7649 | 0.02393 | -0.0517 | -31.9641
-7 | -0.767 | 0.01423 | -0.0475 | -53.9002
-6.5 | -0.7238 | 0.00898 | -0.0434 | -80.6013
-6 | -0.6551 | 0.00734 | -0.0405 | -89.2507
-5.5 | -0.5815 | 0.00667 | -0.0387 | -87.1814
-5 | -0.5079 | 0.00625 | -0.0374 | -81.264
-4.5 | -0.4353 | 0.00593 | -0.0366 | -73.4064
-4 | -0.3633 | 0.00569 | -0.0361 | -63.8489
-3.5 | -0.2921 | 0.00549 | -0.0359 | -53.2058
-3 | -0.2216 | 0.00532 | -0.0358 | -41.6541
-2.5 | -0.1516 | 0.00517 | -0.0359 | -29.323
-2 | -0.082 | 0.00501 | -0.0362 | -16.3673
-1.5 | -0.0131 | 0.00479 | -0.0366 | -2.7349
-1 | 0.0554 | 0.00453 | -0.0371 | 12.2296
-0.5 | 0.1237 | 0.00426 | -0.0377 | 29.0376
0 | 0.1914 | 0.00387 | -0.0383 | 49.4574
0.5 | 0.26 | 0.00387 | -0.0389 | 67.1835
1 | 0.3283 | 0.00396 | -0.0395 | 82.904
1.5 | 0.3967 | 0.00414 | -0.04 | 95.8213
2 | 0.4617 | 0.00491 | -0.0401 | 94.0326
2.5 | 0.5286 | 0.00536 | -0.0402 | 98.6194
3 | 0.5956 | 0.00582 | -0.0402 | 102.3368
3.5 | 0.6631 | 0.00627 | -0.0399 | 105.7576
4 | 0.732 | 0.00657 | -0.0395 | 111.4155
4.5 | 0.8016 | 0.00686 | -0.039 | 116.8513
5 | 0.8714 | 0.00718 | -0.0381 | 121.3649
5.5 | 0.9415 | 0.00755 | -0.037 | 124.702
6 | 1.0124 | 0.00792 | -0.0354 | 127.8283
6.5 | 1.0828 | 0.00842 | -0.0333 | 128.5986
7 | 1.1525 | 0.00909 | -0.0303 | 126.7877
7.5 | 1.2078 | 0.01081 | -0.0247 | 111.7299
8 | 1.219 | 0.01501 | -0.0147 | 81.2125
8.5 | 1.1916 | 0.01995 | -0.0018 | 59.7293
9 | 1.1606 | 0.02594 | 0.0067 | 44.7417
9.5 | 1.1241 | 0.03347 | 0.011 | 33.5853
10 | 1.0893 | 0.04217 | 0.0113 | 25.8312
10.5 | 1.0538 | 0.05259 | 0.0076 | 20.038
11 | 1.0222 | 0.06468 | 0.0006 | 15.804
11.5 | 0.9949 | 0.07861 | -0.0092 | 12.6562
12 | 0.9759 | 0.09356 | -0.0199 | 10.4307
12.5 | 0.9613 | 0.10883 | -0.0293 | 8.833
13 | 0.9496 | 0.12297 | -0.0383 | 7.7222

## 129. Re 16M Mach 0.00 (1)
BIGFOIL.COM POLAR EXPORT
NACA63-211 a=0.6
NACA63-211 a=0.6 |  |  |  | Cl Max: | 1.107 | at alpha= | 11 | deg
JavaFoil+Calcfoil stall+Eppler ext transition |  |  |  | L/D Max: | 129.189 | at alpha= | 8 | deg
Re: | 16000000 |  |  | Cd Min: | 0.00512 | at alpha= | 0 | deg
Mach: | 0 |  |  | Cl=0 at alpha= | -1.3644 | deg
|  |  |  | @ Cl=0.1, Cd= | 0.0051635
|  |  |  | @ Cl=0.4, Cd= | 0.0055685
|  |  |  | @ Cl=0.6, Cd= | 0.0064398
alpha (deg) | Cl | Cd | Cm | Cl/Cd
-16 | -0.595 | 0.11316 | -0.008 | -5.261
-15.5 | -0.615 | 0.10755 | -0.009 | -5.722
-15 | -0.632 | 0.10161 | -0.009 | -6.223
-14.5 | -0.65 | 0.09436 | -0.01 | -6.885
-14 | -0.664 | 0.08785 | -0.01 | -7.561
-13.5 | -0.678 | 0.0817 | -0.011 | -8.293
-13 | -0.699 | 0.06723 | -0.013 | -10.398
-12.5 | -0.754 | 0.03535 | -0.016 | -21.339
-12 | -0.818 | 0.01463 | -0.018 | -55.9
-11.5 | -0.839 | 0.01123 | -0.019 | -74.713
-11 | -0.846 | 0.00996 | -0.02 | -84.926
-10.5 | -0.836 | 0.00928 | -0.021 | -90.026
-10 | -0.82 | 0.00892 | -0.021 | -91.877
-9.5 | -0.799 | 0.00851 | -0.021 | -93.856
-9 | -0.773 | 0.00818 | -0.022 | -94.502
-8.5 | -0.743 | 0.00791 | -0.022 | -93.873
-8 | -0.707 | 0.00764 | -0.023 | -92.533
-7.5 | -0.668 | 0.00741 | -0.023 | -90.126
-7 | -0.624 | 0.00719 | -0.023 | -86.74
-6.5 | -0.576 | 0.00697 | -0.024 | -82.622
-6 | -0.525 | 0.00677 | -0.024 | -77.544
-5.5 | -0.473 | 0.00664 | -0.025 | -71.285
-5 | -0.419 | 0.00644 | -0.025 | -65.088
-4.5 | -0.364 | 0.00631 | -0.026 | -57.682
-4 | -0.308 | 0.00618 | -0.026 | -49.778
-3.5 | -0.25 | 0.00607 | -0.026 | -41.228
-3 | -0.192 | 0.00598 | -0.027 | -32.162
-2.5 | -0.134 | 0.00589 | -0.027 | -22.728
-2 | -0.075 | 0.0056 | -0.028 | -13.388
-1.5 | -0.016 | 0.0054 | -0.028 | -2.932
-1 | 0.043 | 0.00523 | -0.029 | 8.29
-0.5 | 0.103 | 0.00516 | -0.029 | 19.902
0 | 0.162 | 0.00512 | -0.03 | 31.614
0.5 | 0.221 | 0.00514 | -0.03 | 43.054
1 | 0.28 | 0.00526 | -0.03 | 53.358
1.5 | 0.339 | 0.00538 | -0.031 | 63.058
2 | 0.398 | 0.00556 | -0.031 | 71.658
2.5 | 0.457 | 0.00581 | -0.032 | 78.624
3 | 0.515 | 0.00614 | -0.032 | 83.841
3.5 | 0.572 | 0.00643 | -0.033 | 88.961
4 | 0.629 | 0.00645 | -0.033 | 97.443
4.5 | 0.684 | 0.00667 | -0.034 | 102.564
5 | 0.739 | 0.00682 | -0.034 | 108.26
5.5 | 0.792 | 0.00704 | -0.034 | 112.537
6 | 0.842 | 0.00727 | -0.035 | 115.847
6.5 | 0.889 | 0.00744 | -0.035 | 119.4
7 | 0.932 | 0.00776 | -0.036 | 120.148
7.5 | 0.972 | 0.00808 | -0.036 | 120.393
8 | 1.008 | 0.0078 | -0.037 | 129.189
8.5 | 1.038 | 0.00812 | -0.037 | 127.869
9 | 1.064 | 0.00844 | -0.037 | 126.049
9.5 | 1.084 | 0.01025 | -0.038 | 105.766
10 | 1.098 | 0.0107 | -0.038 | 102.645
10.5 | 1.105 | 0.01138 | -0.039 | 97.126
11 | 1.107 | 0.01177 | -0.039 | 94.075
11.5 | 1.101 | 0.01263 | -0.039 | 87.13
12 | 1.091 | 0.01345 | -0.039 | 81.1
12.5 | 1.074 | 0.01466 | -0.039 | 73.238
13 | 1.047 | 0.01587 | -0.04 | 65.959
13.5 | 1.009 | 0.01859 | -0.04 | 54.259
14 | 0.968 | 0.02173 | -0.039 | 44.558
14.5 | 0.904 | 0.03326 | -0.038 | 27.19
15 | 0.861 | 0.03958 | -0.037 | 21.745
15.5 | 0.775 | 0.07432 | -0.032 | 10.433
16 | 0.729 | 0.09005 | -0.03 | 8.099

## 130. Re 16M Mach 0.00 (2)
BIGFOIL.COM POLAR EXPORT
NACA63-211 a=0.6
NACA63-211 a=0.6 |  |  |  | Cl Max: | 1.8675 | at alpha= | 20 | deg
XFOIL ncrit=9 |  |  |  | L/D Max: | 139.956 | at alpha= | 10 | deg
Re: | 16000000 |  |  | Cd Min: | 0.04008 | at alpha= | 20 | deg
Mach: | 0 |  |  | Cl=0 at alpha= | -1.3934 | deg
|  |  |  | @ Cl=0.1, Cd= | 0.0042799
|  |  |  | @ Cl=0.4, Cd= | 0.0047813
|  |  |  | @ Cl=0.6, Cd= | 0.0058658
alpha (deg) | Cl | Cd | Cm | Cl/Cd
-20 | -1.7346 | 0.03126 | -0.0503 | -55.4894
-19.5 | -1.7344 | 0.02725 | -0.0497 | -63.6477
-19 | -1.7308 | 0.02416 | -0.0477 | -71.6391
-18.5 | -1.7258 | 0.02185 | -0.0441 | -78.984
-18 | -1.7242 | 0.0203 | -0.0378 | -84.936
-17.5 | -1.6975 | 0.01902 | -0.0347 | -89.2482
-17 | -1.6629 | 0.01784 | -0.0327 | -93.2119
-16.5 | -1.6245 | 0.01672 | -0.0311 | -97.1591
-16 | -1.5838 | 0.0156 | -0.0298 | -101.5256
-15.5 | -1.5432 | 0.01462 | -0.0282 | -105.554
-15 | -1.4995 | 0.01372 | -0.027 | -109.293
-14.5 | -1.452 | 0.01297 | -0.0263 | -111.9507
-14 | -1.4028 | 0.0123 | -0.0259 | -114.0488
-13.5 | -1.3524 | 0.0117 | -0.0255 | -115.5897
-13 | -1.3011 | 0.01114 | -0.0253 | -116.7953
-12 | -1.1966 | 0.01008 | -0.0249 | -118.7103
-11.5 | -1.144 | 0.0095 | -0.0248 | -120.4211
-11 | -1.0905 | 0.009 | -0.0248 | -121.1667
-10.5 | -1.0361 | 0.00861 | -0.0249 | -120.3368
-10 | -0.9811 | 0.00826 | -0.025 | -118.7772
-9.5 | -0.9258 | 0.00792 | -0.0251 | -116.8939
-8.5 | -0.8143 | 0.00731 | -0.0256 | -111.3953
-8 | -0.7584 | 0.00694 | -0.0258 | -109.2795
-7.5 | -0.7021 | 0.00664 | -0.026 | -105.738
-7 | -0.6453 | 0.00641 | -0.0264 | -100.6708
-6.5 | -0.5883 | 0.0062 | -0.0267 | -94.8871
-5.5 | -0.474 | 0.00577 | -0.0274 | -82.149
-5 | -0.4166 | 0.00558 | -0.0278 | -74.6595
-4.5 | -0.359 | 0.00544 | -0.0282 | -65.9926
-4 | -0.3013 | 0.00526 | -0.0287 | -57.2814
-3.5 | -0.2435 | 0.00513 | -0.0291 | -47.4659
-3 | -0.1857 | 0.00501 | -0.0296 | -37.0659
-2.5 | -0.1279 | 0.00491 | -0.03 | -26.0489
-2 | -0.07 | 0.00479 | -0.0305 | -14.6138
-1.5 | -0.0123 | 0.00463 | -0.031 | -2.6566
-1 | 0.0454 | 0.00446 | -0.0315 | 10.1794
-0.5 | 0.103 | 0.00427 | -0.032 | 24.1218
0 | 0.1603 | 0.00404 | -0.0326 | 39.6782
0.5 | 0.2177 | 0.004 | -0.0332 | 54.425
1 | 0.2753 | 0.00405 | -0.0337 | 67.9753
1.5 | 0.332 | 0.00433 | -0.0342 | 76.6744
2.5 | 0.445 | 0.00508 | -0.035 | 87.5984
3 | 0.5015 | 0.00538 | -0.0354 | 93.2156
3.5 | 0.558 | 0.00568 | -0.0357 | 98.2394
4 | 0.6145 | 0.00593 | -0.036 | 103.6256
4.5 | 0.6712 | 0.00614 | -0.0364 | 109.316
5 | 0.7276 | 0.00634 | -0.0367 | 114.7634
5.5 | 0.7839 | 0.00655 | -0.037 | 119.6794
6 | 0.8399 | 0.00675 | -0.0373 | 124.4296
6.5 | 0.8955 | 0.007 | -0.0375 | 127.9286
7 | 0.951 | 0.00723 | -0.0377 | 131.5353
7.5 | 1.0058 | 0.00752 | -0.0378 | 133.75
8 | 1.0604 | 0.0078 | -0.0379 | 135.9487
8.5 | 1.1146 | 0.00809 | -0.038 | 137.775
9 | 1.1677 | 0.00846 | -0.0378 | 138.026
9.5 | 1.22 | 0.00881 | -0.0376 | 138.479
10 | 1.2708 | 0.00908 | -0.037 | 139.9559
10.5 | 1.3228 | 0.00955 | -0.0368 | 138.5131
11 | 1.3733 | 0.01013 | -0.0363 | 135.5676
11.5 | 1.423 | 0.01073 | -0.0358 | 132.6188
12 | 1.4722 | 0.0113 | -0.0353 | 130.2832
12.5 | 1.5205 | 0.01189 | -0.0346 | 127.8806
13 | 1.5675 | 0.01252 | -0.0337 | 125.1997
13.5 | 1.6127 | 0.0132 | -0.0326 | 122.1742
14 | 1.6553 | 0.01398 | -0.0312 | 118.4049
14.5 | 1.694 | 0.0149 | -0.0292 | 113.6913
15 | 1.7292 | 0.01587 | -0.0268 | 108.9603
15.5 | 1.744 | 0.01699 | -0.0208 | 102.6486
16.5 | 1.7787 | 0.01991 | -0.0123 | 89.337
17 | 1.7982 | 0.02166 | -0.0093 | 83.0194
17.5 | 1.816 | 0.02371 | -0.0067 | 76.5922
19 | 1.8528 | 0.03232 | -0.0007 | 57.3267
19.5 | 1.8597 | 0.03609 | 0.0003 | 51.5295
20 | 1.8675 | 0.04008 | 0.0008 | 46.5943

## 131. Re 16M Mach 0.10 (1)
BIGFOIL.COM POLAR EXPORT
NACA63-211 a=0.6
NACA63-211 a=0.6 |  |  |  | Cl Max: | 1.096 | at alpha= | 10.5 | deg
JavaFoil+Calcfoil stall+Eppler ext transition |  |  |  | L/D Max: | 127.963 | at alpha= | 8 | deg
Re: | 16000000 |  |  | Cd Min: | 0.00513 | at alpha= | 0.5 | deg
Mach: | 0.1 |  |  | Cl=0 at alpha= | -1.3667 | deg
|  |  |  | @ Cl=0.1, Cd= | 0.005183
|  |  |  | @ Cl=0.4, Cd= | 0.00559
|  |  |  | @ Cl=0.6, Cd= | 0.0064788
alpha (deg) | Cl | Cd | Cm | Cl/Cd
-16 | -0.553 | 0.11457 | -0.008 | -4.831
-15.5 | -0.577 | 0.10861 | -0.009 | -5.311
-15 | -0.597 | 0.10413 | -0.009 | -5.734
-14.5 | -0.617 | 0.09637 | -0.009 | -6.398
-14 | -0.634 | 0.09094 | -0.01 | -6.974
-13.5 | -0.651 | 0.08435 | -0.01 | -7.714
-13 | -0.675 | 0.06928 | -0.012 | -9.748
-12.5 | -0.69 | 0.0617 | -0.013 | -11.189
-12 | -0.781 | 0.01927 | -0.018 | -40.516
-11.5 | -0.817 | 0.01211 | -0.019 | -67.464
-11 | -0.835 | 0.01019 | -0.02 | -81.948
-10.5 | -0.827 | 0.00945 | -0.021 | -87.579
-10 | -0.814 | 0.00902 | -0.021 | -90.278
-9.5 | -0.795 | 0.00862 | -0.021 | -92.299
-9 | -0.771 | 0.00826 | -0.022 | -93.451
-8.5 | -0.742 | 0.00798 | -0.022 | -92.994
-8 | -0.708 | 0.00771 | -0.023 | -91.876
-7.5 | -0.669 | 0.00745 | -0.023 | -89.871
-7 | -0.625 | 0.00724 | -0.024 | -86.341
-6.5 | -0.578 | 0.007 | -0.024 | -82.564
-6 | -0.527 | 0.00678 | -0.024 | -77.737
-5.5 | -0.475 | 0.00668 | -0.025 | -71.136
-5 | -0.421 | 0.00648 | -0.025 | -64.985
-4.5 | -0.366 | 0.00631 | -0.026 | -57.928
-4 | -0.309 | 0.00618 | -0.026 | -50.032
-3.5 | -0.251 | 0.00607 | -0.027 | -41.434
-3 | -0.193 | 0.00599 | -0.027 | -32.252
-2.5 | -0.134 | 0.00588 | -0.028 | -22.86
-2 | -0.075 | 0.00558 | -0.028 | -13.484
-1.5 | -0.016 | 0.00541 | -0.028 | -2.941
-1 | 0.044 | 0.00524 | -0.029 | 8.313
-0.5 | 0.103 | 0.00518 | -0.029 | 19.899
0 | 0.163 | 0.00514 | -0.03 | 31.662
0.5 | 0.222 | 0.00513 | -0.03 | 43.338
1 | 0.282 | 0.00525 | -0.031 | 53.714
1.5 | 0.341 | 0.00539 | -0.031 | 63.201
2 | 0.4 | 0.00559 | -0.032 | 71.59
2.5 | 0.459 | 0.0058 | -0.032 | 79.091
3 | 0.517 | 0.00617 | -0.032 | 83.92
3.5 | 0.575 | 0.00647 | -0.033 | 88.917
4 | 0.632 | 0.00649 | -0.033 | 97.305
4.5 | 0.688 | 0.00668 | -0.034 | 102.962
5 | 0.742 | 0.00687 | -0.034 | 108.007
5.5 | 0.795 | 0.0071 | -0.035 | 111.984
6 | 0.845 | 0.00728 | -0.035 | 116.197
6.5 | 0.892 | 0.00752 | -0.035 | 118.665
7 | 0.935 | 0.00778 | -0.036 | 120.302
7.5 | 0.975 | 0.00808 | -0.036 | 120.586
8 | 1.009 | 0.00789 | -0.037 | 127.963
8.5 | 1.039 | 0.00821 | -0.037 | 126.591
9 | 1.063 | 0.00856 | -0.038 | 124.16
9.5 | 1.081 | 0.01037 | -0.038 | 104.224
10 | 1.092 | 0.01085 | -0.038 | 100.645
10.5 | 1.096 | 0.01155 | -0.039 | 94.948
11 | 1.095 | 0.01196 | -0.039 | 91.512
11.5 | 1.085 | 0.01286 | -0.039 | 84.341
12 | 1.071 | 0.01379 | -0.039 | 77.613
12.5 | 1.049 | 0.01527 | -0.04 | 68.692
13 | 1.013 | 0.01712 | -0.04 | 59.164
13.5 | 0.97 | 0.02012 | -0.039 | 48.217
14 | 0.918 | 0.02589 | -0.039 | 35.452
14.5 | 0.795 | 0.07142 | -0.031 | 11.129
15 | 0.746 | 0.08609 | -0.029 | 8.669
15.5 | 0.71 | 0.09176 | -0.029 | 7.736

## 132. Re 16M Mach 0.10 (2)
BIGFOIL.COM POLAR EXPORT
NACA63-211 a=0.6
NACA63-211 a=0.6 |  |  |  | Cl Max: | 1.8472 | at alpha= | 20 | deg
XFOIL ncrit=9 |  |  |  | L/D Max: | 139.325 | at alpha= | 10 | deg
Re: | 16000000 |  |  | Cd Min: | 0.04546 | at alpha= | 20 | deg
Mach: | 0.1 |  |  | Cl=0 at alpha= | -1.3933 | deg
|  |  |  | @ Cl=0.1, Cd= | 0.0042821
|  |  |  | @ Cl=0.4, Cd= | 0.0047998
|  |  |  | @ Cl=0.6, Cd= | 0.0058664
alpha (deg) | Cl | Cd | Cm | Cl/Cd
-20 | -1.6847 | 0.03963 | -0.0521 | -42.5107
-19.5 | -1.6897 | 0.03395 | -0.0536 | -49.7703
-19 | -1.6995 | 0.02863 | -0.0536 | -59.3608
-18.5 | -1.7018 | 0.02486 | -0.0517 | -68.4553
-18 | -1.6989 | 0.02227 | -0.048 | -76.2865
-17.5 | -1.6991 | 0.02056 | -0.0413 | -82.6411
-17 | -1.6721 | 0.01913 | -0.038 | -87.4072
-16.5 | -1.6365 | 0.01783 | -0.0357 | -91.7835
-15.5 | -1.5543 | 0.01566 | -0.0322 | -99.2529
-15 | -1.5121 | 0.01464 | -0.0304 | -103.2855
-14.5 | -1.466 | 0.01363 | -0.0292 | -107.5569
-14 | -1.4174 | 0.01276 | -0.0283 | -111.0815
-13.5 | -1.3665 | 0.01206 | -0.0277 | -113.3085
-13 | -1.3145 | 0.01144 | -0.0272 | -114.9038
-12.5 | -1.2617 | 0.01088 | -0.0268 | -115.9651
-12 | -1.2081 | 0.01034 | -0.0265 | -116.8375
-11.5 | -1.1546 | 0.00975 | -0.0262 | -118.4205
-11 | -1.1006 | 0.00917 | -0.026 | -120.0218
-10.5 | -1.0455 | 0.00873 | -0.0259 | -119.7595
-10 | -0.9899 | 0.00836 | -0.0259 | -118.4091
-9.5 | -0.9338 | 0.008 | -0.026 | -116.725
-9 | -0.8775 | 0.00768 | -0.0261 | -114.2578
-8.5 | -0.8209 | 0.00738 | -0.0262 | -111.2331
-8 | -0.7643 | 0.00701 | -0.0263 | -109.03
-7.5 | -0.7075 | 0.00668 | -0.0265 | -105.9132
-7 | -0.6502 | 0.00643 | -0.0268 | -101.1198
-6.5 | -0.5926 | 0.00622 | -0.0271 | -95.2733
-5.5 | -0.4772 | 0.00579 | -0.0277 | -82.418
-5 | -0.4194 | 0.00559 | -0.0281 | -75.0268
-4.5 | -0.3613 | 0.00545 | -0.0285 | -66.2936
-4 | -0.3033 | 0.00527 | -0.0289 | -57.5522
-3.5 | -0.245 | 0.00514 | -0.0293 | -47.6654
-3 | -0.1868 | 0.00502 | -0.0298 | -37.2112
-2.5 | -0.1286 | 0.00492 | -0.0302 | -26.1382
-2 | -0.0704 | 0.0048 | -0.0307 | -14.6667
-1.5 | -0.0124 | 0.00463 | -0.0312 | -2.6782
-1 | 0.0457 | 0.00446 | -0.0317 | 10.2466
-0.5 | 0.1037 | 0.00427 | -0.0322 | 24.2857
0 | 0.1613 | 0.00403 | -0.0328 | 40.0248
0.5 | 0.2191 | 0.004 | -0.0334 | 54.775
1 | 0.277 | 0.00405 | -0.0339 | 68.3951
2.5 | 0.4476 | 0.00509 | -0.0352 | 87.9371
3 | 0.5045 | 0.00539 | -0.0355 | 93.5993
3.5 | 0.5614 | 0.00569 | -0.0359 | 98.6643
4 | 0.6183 | 0.00595 | -0.0362 | 103.916
4.5 | 0.6753 | 0.00615 | -0.0365 | 109.8049
5 | 0.7322 | 0.00636 | -0.0368 | 115.1258
5.5 | 0.7889 | 0.00658 | -0.037 | 119.8936
6 | 0.8454 | 0.00677 | -0.0373 | 124.8744
6.5 | 0.9014 | 0.00703 | -0.0375 | 128.2219
7 | 0.9574 | 0.00727 | -0.0376 | 131.6919
7.5 | 1.0126 | 0.00757 | -0.0377 | 133.7649
8 | 1.0678 | 0.00785 | -0.0377 | 136.0255
8.5 | 1.1225 | 0.00815 | -0.0377 | 137.7301
9 | 1.176 | 0.00855 | -0.0374 | 137.5439
10 | 1.2804 | 0.00919 | -0.0364 | 139.3254
10.5 | 1.3326 | 0.0097 | -0.036 | 137.3814
11 | 1.3834 | 0.01032 | -0.0354 | 134.0504
12.5 | 1.5322 | 0.01213 | -0.0331 | 126.3149
13 | 1.5792 | 0.01281 | -0.032 | 123.2787
13.5 | 1.6234 | 0.01362 | -0.0304 | 119.1924
14 | 1.6641 | 0.01456 | -0.0284 | 114.2926
14.5 | 1.7007 | 0.01559 | -0.0259 | 109.0892
15 | 1.7254 | 0.01661 | -0.0212 | 103.8772
16 | 1.7569 | 0.01953 | -0.0112 | 89.959
16.5 | 1.777 | 0.02127 | -0.0079 | 83.5449
17 | 1.796 | 0.0233 | -0.005 | 77.0815
17.5 | 1.8125 | 0.02569 | -0.0025 | 70.5527
18 | 1.8226 | 0.0288 | -0.0001 | 63.2847
18.5 | 1.8329 | 0.03213 | 0.0016 | 57.0464
19 | 1.8408 | 0.03592 | 0.0028 | 51.2472
19.5 | 1.8441 | 0.04048 | 0.0034 | 45.5558
20 | 1.8472 | 0.04546 | 0.0032 | 40.6335

## 133. Re 16M Mach 0.25 (1)
BIGFOIL.COM POLAR EXPORT
NACA63-211 a=0.6
NACA63-211 a=0.6 |  |  |  | Cl Max: | 1.048 | at alpha= | 9.5 | deg
JavaFoil+Calcfoil stall+Eppler ext transition |  |  |  | L/D Max: | 124.807 | at alpha= | 7.5 | deg
Re: | 16000000 |  |  | Cd Min: | 0.00517 | at alpha= | 0 | deg
Mach: | 0.25 |  |  | Cl=0 at alpha= | -1.3688 | deg
|  |  |  | @ Cl=0.1, Cd= | 0.0051879
|  |  |  | @ Cl=0.4, Cd= | 0.0055793
|  |  |  | @ Cl=0.6, Cd= | 0.10327
alpha (deg) | Cl | Cd | Cm | Cl/Cd
-15 | -0.257 | 0.10988 | -0.009 | -2.338
-14.5 | -0.32 | 0.10037 | -0.009 | -3.184
-14 | -0.375 | 0.09655 | -0.009 | -3.884
-13.5 | -0.425 | 0.09326 | -0.009 | -4.558
-13 | -0.471 | 0.08607 | -0.01 | -5.474
-12.5 | -0.512 | 0.081 | -0.01 | -6.32
-12 | -0.547 | 0.07531 | -0.011 | -7.267
-11.5 | -0.577 | 0.06933 | -0.011 | -8.327
-11 | -0.593 | 0.0706 | -0.009 | -8.398
-10.5 | -0.729 | 0.01273 | -0.02 | -57.233
-10 | -0.763 | 0.00991 | -0.022 | -76.981
-9.5 | -0.762 | 0.00907 | -0.022 | -83.958
-9 | -0.751 | 0.00868 | -0.022 | -86.596
-8.5 | -0.733 | 0.00834 | -0.023 | -87.865
-8 | -0.707 | 0.00797 | -0.023 | -88.653
-7.5 | -0.674 | 0.0077 | -0.024 | -87.473
-7 | -0.633 | 0.00741 | -0.024 | -85.484
-6.5 | -0.587 | 0.00715 | -0.025 | -82.05
-6 | -0.538 | 0.00695 | -0.025 | -77.389
-5.5 | -0.485 | 0.00676 | -0.026 | -71.797
-5 | -0.431 | 0.00657 | -0.026 | -65.582
-4.5 | -0.375 | 0.00641 | -0.026 | -58.468
-4 | -0.317 | 0.00623 | -0.027 | -50.845
-3.5 | -0.258 | 0.00611 | -0.027 | -42.229
-3 | -0.198 | 0.00602 | -0.028 | -32.961
-2.5 | -0.138 | 0.00591 | -0.028 | -23.371
-2 | -0.077 | 0.00561 | -0.029 | -13.795
-1.5 | -0.016 | 0.00544 | -0.029 | -3.006
-1 | 0.045 | 0.00526 | -0.03 | 8.517
-0.5 | 0.106 | 0.00518 | -0.03 | 20.46
0 | 0.167 | 0.00517 | -0.031 | 32.357
0.5 | 0.228 | 0.00518 | -0.031 | 44.116
1 | 0.29 | 0.0053 | -0.031 | 54.686
1.5 | 0.35 | 0.00544 | -0.032 | 64.336
2 | 0.411 | 0.00561 | -0.032 | 73.214
2.5 | 0.471 | 0.00591 | -0.033 | 79.755
3 | 0.531 | 0.00623 | -0.033 | 85.353
3.5 | 0.591 | 0.00612 | -0.034 | 96.493
4 | 0.648 | 0.00659 | -0.034 | 98.325
4.5 | 0.705 | 0.00682 | -0.035 | 103.386
5 | 0.761 | 0.00699 | -0.035 | 108.931
5.5 | 0.815 | 0.00723 | -0.036 | 112.679
6 | 0.864 | 0.0075 | -0.036 | 115.278
6.5 | 0.91 | 0.00773 | -0.036 | 117.728
7 | 0.951 | 0.00808 | -0.037 | 117.661
7.5 | 0.986 | 0.0079 | -0.037 | 124.807
8 | 1.013 | 0.00832 | -0.038 | 121.743
8.5 | 1.034 | 0.00868 | -0.038 | 119.19
9 | 1.046 | 0.01045 | -0.039 | 100.054
9.5 | 1.048 | 0.01121 | -0.039 | 93.468
10 | 1.038 | 0.01195 | -0.039 | 86.859
10.5 | 1.018 | 0.01287 | -0.039 | 79.076
11 | 0.986 | 0.01398 | -0.04 | 70.546
11.5 | 0.948 | 0.01486 | -0.04 | 63.786
12 | 0.891 | 0.01784 | -0.04 | 49.932
12.5 | 0.815 | 0.02516 | -0.038 | 32.396
13 | 0.671 | 0.06627 | -0.03 | 10.126
13.5 | 0.583 | 0.08776 | -0.024 | 6.641
14 | 0.51 | 0.09239 | -0.025 | 5.525
14.5 | 0.43 | 0.10327 | -0.023 | 4.165

## 134. Re 16M Mach 0.25 (2)
BIGFOIL.COM POLAR EXPORT
NACA63-211 a=0.6
NACA63-211 a=0.6 |  |  |  | Cl Max: | 1.7023 | at alpha= | 15.5 | deg
XFOIL ncrit=9 |  |  |  | L/D Max: | 135.922 | at alpha= | 9 | deg
Re: | 16000000 |  |  | Cd Min: | 0.21403 | at alpha= | -19.5 | deg
Mach: | 0.25 |  |  | Cl=0 at alpha= | -1.395 | deg
|  |  |  | @ Cl=0.1, Cd= | 0.0042856
|  |  |  | @ Cl=0.4, Cd= | 0.0046543
|  |  |  | @ Cl=0.6, Cd= | 0.0058514
alpha (deg) | Cl | Cd | Cm | Cl/Cd
-19.5 | -0.8359 | 0.21403 | 0.0596 | -3.9055
-19 | -0.8235 | 0.20568 | 0.0541 | -4.0038
-18.5 | -0.8358 | 0.18947 | 0.0446 | -4.4113
-18 | -1.2519 | 0.09222 | -0.0252 | -13.5751
-17.5 | -1.3224 | 0.07119 | -0.041 | -18.5756
-17 | -1.3711 | 0.05595 | -0.0524 | -24.5058
-16.5 | -1.4092 | 0.0442 | -0.0602 | -31.8824
-16 | -1.4437 | 0.03473 | -0.0648 | -41.5692
-15.5 | -1.4748 | 0.02774 | -0.0648 | -53.1651
-15 | -1.5013 | 0.02352 | -0.0589 | -63.8308
-14.5 | -1.5043 | 0.02079 | -0.0511 | -72.3569
-14 | -1.4764 | 0.01806 | -0.0468 | -81.7497
-13.5 | -1.4331 | 0.0161 | -0.0435 | -89.0124
-13 | -1.3849 | 0.01437 | -0.0408 | -96.3744
-12.5 | -1.332 | 0.01299 | -0.0386 | -102.5404
-12 | -1.2755 | 0.01197 | -0.0368 | -106.5581
-11.5 | -1.2171 | 0.01116 | -0.0353 | -109.0591
-11 | -1.1581 | 0.01045 | -0.034 | -110.823
-10.5 | -1.0992 | 0.0097 | -0.0328 | -113.3196
-10 | -1.0398 | 0.00905 | -0.0319 | -114.895
-9.5 | -0.9796 | 0.00854 | -0.0311 | -114.7073
-9 | -0.9191 | 0.00811 | -0.0305 | -113.3292
-8 | -0.798 | 0.00738 | -0.0298 | -108.1301
-7.5 | -0.7377 | 0.00697 | -0.0295 | -105.8393
-7 | -0.6774 | 0.00662 | -0.0293 | -102.3263
-6.5 | -0.6167 | 0.00635 | -0.0293 | -97.1181
-6 | -0.556 | 0.00613 | -0.0293 | -90.7015
-5.5 | -0.4955 | 0.00591 | -0.0294 | -83.8409
-5 | -0.435 | 0.00566 | -0.0296 | -76.8551
-4.5 | -0.3745 | 0.0055 | -0.0298 | -68.0909
-4 | -0.314 | 0.00533 | -0.0301 | -58.9118
-3.5 | -0.2535 | 0.00519 | -0.0304 | -48.8439
-3 | -0.1932 | 0.00505 | -0.0308 | -38.2574
-2.5 | -0.1328 | 0.00494 | -0.0312 | -26.8826
-2 | -0.0726 | 0.00482 | -0.0317 | -15.0622
-1.5 | -0.0126 | 0.00465 | -0.0322 | -2.7097
-1 | 0.0474 | 0.00447 | -0.0327 | 10.604
-0.5 | 0.1073 | 0.00426 | -0.0332 | 25.1878
0 | 0.1668 | 0.00399 | -0.0338 | 41.8045
0.5 | 0.2265 | 0.00396 | -0.0344 | 57.197
1 | 0.2862 | 0.00402 | -0.0349 | 71.194
1.5 | 0.3453 | 0.0043 | -0.0354 | 80.3023
3 | 0.5213 | 0.00544 | -0.0365 | 95.8272
3.5 | 0.58 | 0.00576 | -0.0367 | 100.6944
4 | 0.6391 | 0.00603 | -0.0369 | 105.9867
4.5 | 0.6984 | 0.00626 | -0.0371 | 111.5655
5 | 0.7576 | 0.00647 | -0.0373 | 117.0943
5.5 | 0.8167 | 0.00671 | -0.0373 | 121.7139
6 | 0.8756 | 0.00695 | -0.0373 | 125.9856
6.5 | 0.9344 | 0.00721 | -0.0373 | 129.5978
7.5 | 1.0511 | 0.00783 | -0.0368 | 134.2401
8 | 1.1092 | 0.00817 | -0.0364 | 135.765
8.5 | 1.1663 | 0.00861 | -0.0358 | 135.4588
9 | 1.2233 | 0.009 | -0.035 | 135.9222
9.5 | 1.279 | 0.00944 | -0.0339 | 135.4873
10 | 1.3324 | 0.00995 | -0.0323 | 133.9095
10.5 | 1.3868 | 0.01064 | -0.031 | 130.3383
11 | 1.4409 | 0.01132 | -0.0295 | 127.288
11.5 | 1.4935 | 0.01207 | -0.0276 | 123.7365
12 | 1.5431 | 0.01299 | -0.0253 | 118.7914
12.5 | 1.5893 | 0.01404 | -0.0225 | 113.198
13 | 1.6305 | 0.01523 | -0.0189 | 107.0584
13.5 | 1.6523 | 0.01663 | -0.0123 | 99.3566
14 | 1.6642 | 0.01845 | -0.0054 | 90.2005
14.5 | 1.6794 | 0.02071 | -0.0002 | 81.0913
15 | 1.6964 | 0.02325 | 0.0041 | 72.9634
15.5 | 1.7023 | 0.02689 | 0.008 | 63.3061
16 | 1.6922 | 0.03221 | 0.0112 | 52.5365
16.5 | 1.6878 | 0.03766 | 0.0128 | 44.8168
17 | 1.6754 | 0.0445 | 0.0131 | 37.6494
17.5 | 1.6526 | 0.0534 | 0.0111 | 30.9476
18 | 1.614 | 0.06544 | 0.0062 | 24.6638
18.5 | 1.5803 | 0.07827 | -0.0005 | 20.1904
19 | 1.5421 | 0.09301 | -0.0093 | 16.5799
19.5 | 1.5004 | 0.10954 | -0.0201 | 13.6973
20 | 1.4611 | 0.12649 | -0.0315 | 11.5511

## 135. Re 16M Mach 0.50 (1)
BIGFOIL.COM POLAR EXPORT
NACA63-211 a=0.6
NACA63-211 a=0.6 |  |  |  | Cl Max: | 1.137 | at alpha= | 20 | deg
JavaFoil+Calcfoil stall+Eppler ext transition |  |  |  | L/D Max: | 115.567 | at alpha= | 5.5 | deg
Re: | 16000000 |  |  | Cd Min: | 0.00525 | at alpha= | 0 | deg
Mach: | 0.5 |  |  | Cl=0 at alpha= | -1.3677 | deg
|  |  |  | @ Cl=0.1, Cd= | 0.0053265
|  |  |  | @ Cl=0.4, Cd= | 0.0056484
|  |  |  | @ Cl=0.6, Cd= | 0.0063415
alpha (deg) | Cl | Cd | Cm | Cl/Cd
-20 | -1.015 | 0.1712 | -0.009 | -5.927
-19.5 | -0.987 | 0.16267 | -0.01 | -6.069
-19 | -0.959 | 0.16026 | -0.01 | -5.985
-18.5 | -0.935 | 0.14902 | -0.01 | -6.273
-18 | -0.908 | 0.1409 | -0.01 | -6.441
-17.5 | -0.879 | 0.13671 | -0.01 | -6.431
-17 | -0.852 | 0.1308 | -0.01 | -6.512
-16.5 | -0.825 | 0.12442 | -0.011 | -6.631
-16 | -0.8 | 0.11295 | -0.011 | -7.079
-15.5 | -0.776 | 0.10347 | -0.012 | -7.497
-15 | -0.749 | 0.09634 | -0.012 | -7.777
-14.5 | -0.732 | 0.08211 | -0.014 | -8.912
-14 | -0.744 | 0.04907 | -0.017 | -15.169
-13.5 | -0.661 | 0.09529 | -0.011 | -6.941
-13 | -0.636 | 0.08571 | -0.012 | -7.423
-12.5 | -0.615 | 0.0739 | -0.014 | -8.326
-12 | -0.633 | 0.03845 | -0.019 | -16.461
-11.5 | -0.645 | 0.01837 | -0.021 | -35.142
-11 | -0.631 | 0.01339 | -0.022 | -47.146
-10.5 | -0.498 | 0.06881 | -0.012 | -7.238
-10 | -0.479 | 0.05597 | -0.015 | -8.551
-9.5 | -0.523 | 0.01474 | -0.023 | -35.472
-9 | -0.511 | 0.01058 | -0.025 | -48.31
-8.5 | -0.391 | 0.05195 | -0.014 | -7.527
-8 | -0.362 | 0.05127 | -0.013 | -7.054
-7.5 | -0.338 | 0.04468 | -0.016 | -7.557
-7 | -0.381 | 0.00869 | -0.027 | -43.828
-6.5 | -0.551 | 0.00823 | -0.028 | -67.05
-6 | -0.549 | 0.00775 | -0.028 | -70.813
-5.5 | -0.515 | 0.00744 | -0.029 | -69.176
-5 | -0.467 | 0.0071 | -0.029 | -65.751
-4.5 | -0.411 | 0.00682 | -0.03 | -60.278
-4 | -0.35 | 0.00659 | -0.03 | -53.123
-3.5 | -0.287 | 0.00641 | -0.031 | -44.743
-3 | -0.221 | 0.00624 | -0.031 | -35.433
-2.5 | -0.154 | 0.00611 | -0.032 | -25.204
-2 | -0.086 | 0.00602 | -0.032 | -14.357
-1.5 | -0.018 | 0.00561 | -0.033 | -3.255
-1 | 0.05 | 0.00537 | -0.033 | 9.313
-0.5 | 0.119 | 0.00531 | -0.034 | 22.326
0 | 0.187 | 0.00525 | -0.034 | 35.601
0.5 | 0.255 | 0.00529 | -0.035 | 48.315
1 | 0.324 | 0.00547 | -0.035 | 59.199
1.5 | 0.391 | 0.00561 | -0.036 | 69.793
2 | 0.459 | 0.0059 | -0.036 | 77.863
2.5 | 0.526 | 0.00587 | -0.037 | 89.633
3 | 0.592 | 0.00627 | -0.037 | 94.499
3.5 | 0.658 | 0.00686 | -0.038 | 95.826
4 | 0.721 | 0.00714 | -0.038 | 100.995
4.5 | 0.781 | 0.00744 | -0.039 | 104.967
5 | 0.838 | 0.00779 | -0.039 | 107.59
5.5 | 0.889 | 0.00769 | -0.04 | 115.567
6 | 0.925 | 0.00809 | -0.04 | 114.29
6.5 | 0.937 | 0.00985 | -0.041 | 95.201
7 | 0.895 | 0.01082 | -0.041 | 82.667
7.5 | 0.585 | 0.01226 | -0.041 | 47.702
8 | 0.619 | 0.01203 | -0.042 | 51.451
8.5 | 0.646 | 0.01342 | -0.042 | 48.16
9 | 0.559 | 0.05812 | -0.023 | 9.624
9.5 | 0.71 | 0.01404 | -0.043 | 50.519
10 | 0.736 | 0.01581 | -0.043 | 46.542
10.5 | 0.749 | 0.0207 | -0.042 | 36.197
11 | 0.665 | 0.07433 | -0.024 | 8.948
11.5 | 0.821 | 0.01899 | -0.044 | 43.245
12 | 0.84 | 0.0233 | -0.043 | 36.03
12.5 | 0.777 | 0.06369 | -0.035 | 12.202
13 | 0.779 | 0.08411 | -0.029 | 9.263
13.5 | 0.928 | 0.02592 | -0.045 | 35.808
14 | 0.935 | 0.03541 | -0.043 | 26.397
14.5 | 0.908 | 0.06371 | -0.039 | 14.246
15 | 0.887 | 0.09985 | -0.032 | 8.885
15.5 | 0.902 | 0.12059 | -0.028 | 7.48
16 | 0.93 | 0.12179 | -0.03 | 7.637
16.5 | 0.958 | 0.12493 | -0.031 | 7.671
17 | 0.986 | 0.13217 | -0.031 | 7.457
17.5 | 1.007 | 0.14582 | -0.031 | 6.906
18 | 1.034 | 0.15035 | -0.031 | 6.877
18.5 | 1.061 | 0.15656 | -0.032 | 6.78
19 | 1.089 | 0.16118 | -0.033 | 6.755
19.5 | 1.113 | 0.1716 | -0.033 | 6.486
20 | 1.137 | 0.18571 | -0.033 | 6.12

## 136. Re 16M Mach 0.50 (2)
BIGFOIL.COM POLAR EXPORT
NACA63-211 a=0.6
NACA63-211 a=0.6 |  |  |  | Cl Max: | 1.2244 | at alpha= | 8 | deg
XFOIL ncrit=9 |  |  |  | L/D Max: | 131.735 | at alpha= | 6.5 | deg
Re: | 16000000 |  |  | Cd Min: | 0.27518 | at alpha= | -20 | deg
Mach: | 0.5 |  |  | Cl=0 at alpha= | -1.4031 | deg
|  |  |  | @ Cl=0.1, Cd= | 0.0043603
|  |  |  | @ Cl=0.4, Cd= | 0.0042285
|  |  |  | @ Cl=0.6, Cd= | 0.0057642
alpha (deg) | Cl | Cd | Cm | Cl/Cd
-20 | -0.8739 | 0.27518 | 0.0902 | -3.1757
-19.5 | -0.8519 | 0.26602 | 0.0845 | -3.2024
-19 | -0.8296 | 0.25734 | 0.079 | -3.2238
-18.5 | -0.8087 | 0.24755 | 0.0733 | -3.2668
-18 | -0.7901 | 0.23656 | 0.0674 | -3.34
-17.5 | -0.7689 | 0.22742 | 0.0619 | -3.381
-17 | -0.7489 | 0.21807 | 0.0563 | -3.4342
-16.5 | -0.7277 | 0.20952 | 0.051 | -3.4732
-16 | -0.7108 | 0.19893 | 0.045 | -3.5731
-15 | -0.679 | 0.18045 | 0.035 | -3.7628
-14.5 | -0.6643 | 0.17045 | 0.0292 | -3.8973
-14 | -0.6522 | 0.15985 | 0.023 | -4.0801
-13.5 | -0.6405 | 0.14955 | 0.017 | -4.2828
-13 | -0.6336 | 0.13849 | 0.0104 | -4.5751
-12.5 | -0.6322 | 0.12666 | 0.0031 | -4.9913
-12 | -0.6352 | 0.11454 | -0.0045 | -5.5457
-11.5 | -0.6316 | 0.10449 | -0.0109 | -6.0446
-11 | -0.6394 | 0.09293 | -0.0186 | -6.8804
-10.5 | -0.6462 | 0.08209 | -0.0259 | -7.8718
-10 | -0.6535 | 0.07149 | -0.0331 | -9.1411
-9.5 | -0.6646 | 0.05801 | -0.0435 | -11.4566
-9 | -0.6864 | 0.04595 | -0.0541 | -14.938
-8.5 | -0.7181 | 0.03744 | -0.0592 | -19.18
-8 | -0.7528 | 0.03184 | -0.0549 | -23.6432
-7.5 | -0.771 | 0.02326 | -0.0516 | -33.147
-7 | -0.7726 | 0.01348 | -0.0473 | -57.3145
-6.5 | -0.7271 | 0.00853 | -0.0431 | -85.2403
-6 | -0.6567 | 0.00709 | -0.0404 | -92.6234
-5.5 | -0.5825 | 0.00649 | -0.0386 | -89.7535
-5 | -0.5086 | 0.00614 | -0.0374 | -82.8339
-4.5 | -0.4359 | 0.0058 | -0.0365 | -75.1552
-4 | -0.3638 | 0.00557 | -0.0361 | -65.3142
-3.5 | -0.2925 | 0.00539 | -0.0358 | -54.2672
-3 | -0.2219 | 0.00522 | -0.0358 | -42.5096
-2.5 | -0.1519 | 0.00507 | -0.0359 | -29.9606
-2 | -0.0823 | 0.00493 | -0.0362 | -16.6937
-1.5 | -0.0133 | 0.00474 | -0.0366 | -2.8059
-1 | 0.0553 | 0.00453 | -0.0371 | 12.2075
-0.5 | 0.1238 | 0.00427 | -0.0377 | 28.993
0 | 0.1916 | 0.00392 | -0.0383 | 48.8776
0.5 | 0.26 | 0.00388 | -0.0389 | 67.0103
1 | 0.3281 | 0.00399 | -0.0395 | 82.2306
1.5 | 0.3963 | 0.0042 | -0.0399 | 94.3571
3 | 0.5962 | 0.00574 | -0.0402 | 103.8676
3.5 | 0.6638 | 0.00617 | -0.04 | 107.5851
4 | 0.7331 | 0.00644 | -0.0397 | 113.8354
4.5 | 0.8028 | 0.00673 | -0.0391 | 119.2868
5 | 0.8728 | 0.00704 | -0.0383 | 123.9773
5.5 | 0.9432 | 0.00741 | -0.0371 | 127.2874
6 | 1.0144 | 0.00778 | -0.0356 | 130.3856
6.5 | 1.0855 | 0.00824 | -0.0336 | 131.7354
7 | 1.1561 | 0.00885 | -0.0307 | 130.6328
7.5 | 1.2138 | 0.01047 | -0.0254 | 115.9312
8 | 1.2244 | 0.01481 | -0.0152 | 82.6739
8.5 | 1.1992 | 0.01998 | -0.0027 | 60.02
9 | 1.1667 | 0.02554 | 0.0066 | 45.6813
9.5 | 1.1303 | 0.03293 | 0.0112 | 34.3243
10 | 1.0957 | 0.04149 | 0.0117 | 26.4088
10.5 | 1.0601 | 0.05178 | 0.0083 | 20.4732
11 | 1.0284 | 0.06372 | 0.0015 | 16.1394
11.5 | 1.0012 | 0.07747 | -0.0082 | 12.9237
12 | 0.9819 | 0.09229 | -0.0188 | 10.6393
12.5 | 0.9677 | 0.10752 | -0.0283 | 9.0002
13 | 0.9561 | 0.12161 | -0.0373 | 7.862

## 137. Re 18M Mach 0.00 (1)
BIGFOIL.COM POLAR EXPORT
NACA63-211 a=0.6
NACA63-211 a=0.6 |  |  |  | Cl Max: | 1.108 | at alpha= | 11 | deg
JavaFoil+Calcfoil stall+Eppler ext transition |  |  |  | L/D Max: | 129.925 | at alpha= | 8.5 | deg
Re: | 18000000 |  |  | Cd Min: | 0.0052 | at alpha= | -0.5 | deg
Mach: | 0 |  |  | Cl=0 at alpha= | -1.3644 | deg
|  |  |  | @ Cl=0.1, Cd= | 0.005204
|  |  |  | @ Cl=0.4, Cd= | 0.0056085
|  |  |  | @ Cl=0.6, Cd= | 0.0063851
alpha (deg) | Cl | Cd | Cm | Cl/Cd
-16 | -0.596 | 0.11124 | -0.009 | -5.361
-15.5 | -0.616 | 0.10653 | -0.009 | -5.782
-15 | -0.634 | 0.09963 | -0.009 | -6.362
-14.5 | -0.65 | 0.09372 | -0.01 | -6.932
-14 | -0.665 | 0.08762 | -0.01 | -7.586
-13.5 | -0.679 | 0.0801 | -0.011 | -8.476
-13 | -0.705 | 0.06255 | -0.013 | -11.276
-12.5 | -0.772 | 0.02766 | -0.017 | -27.902
-12 | -0.824 | 0.01338 | -0.019 | -61.6
-11.5 | -0.841 | 0.01094 | -0.019 | -76.872
-11 | -0.846 | 0.00974 | -0.02 | -86.859
-10.5 | -0.836 | 0.00917 | -0.021 | -91.084
-10 | -0.82 | 0.00874 | -0.021 | -93.763
-9.5 | -0.799 | 0.00842 | -0.021 | -94.918
-9 | -0.773 | 0.00807 | -0.022 | -95.85
-8.5 | -0.743 | 0.00781 | -0.022 | -95.13
-8 | -0.707 | 0.00754 | -0.023 | -93.759
-7.5 | -0.668 | 0.00733 | -0.023 | -91.163
-7 | -0.624 | 0.00709 | -0.023 | -87.936
-6.5 | -0.576 | 0.00689 | -0.024 | -83.566
-6 | -0.525 | 0.00669 | -0.024 | -78.474
-5.5 | -0.473 | 0.00654 | -0.025 | -72.299
-5 | -0.419 | 0.00642 | -0.025 | -65.266
-4.5 | -0.364 | 0.00623 | -0.026 | -58.396
-4 | -0.308 | 0.0061 | -0.026 | -50.458
-3.5 | -0.25 | 0.00601 | -0.026 | -41.626
-3 | -0.192 | 0.00593 | -0.027 | -32.45
-2.5 | -0.134 | 0.00583 | -0.027 | -22.929
-2 | -0.075 | 0.00558 | -0.028 | -13.43
-1.5 | -0.016 | 0.00543 | -0.028 | -2.919
-1 | 0.043 | 0.00528 | -0.029 | 8.207
-0.5 | 0.103 | 0.0052 | -0.029 | 19.726
0 | 0.162 | 0.00521 | -0.03 | 31.071
0.5 | 0.221 | 0.0053 | -0.03 | 41.759
1 | 0.28 | 0.00533 | -0.03 | 52.629
1.5 | 0.339 | 0.00543 | -0.031 | 62.418
2 | 0.398 | 0.0056 | -0.031 | 71.062
2.5 | 0.457 | 0.00585 | -0.032 | 78.037
3 | 0.515 | 0.00613 | -0.032 | 84.001
3.5 | 0.572 | 0.00639 | -0.033 | 89.585
4 | 0.629 | 0.00638 | -0.033 | 98.51
4.5 | 0.684 | 0.00655 | -0.034 | 104.483
5 | 0.739 | 0.00673 | -0.034 | 109.803
5.5 | 0.792 | 0.00693 | -0.034 | 114.222
6 | 0.842 | 0.00714 | -0.035 | 117.879
6.5 | 0.889 | 0.00741 | -0.035 | 119.983
7 | 0.932 | 0.00762 | -0.036 | 122.427
7.5 | 0.972 | 0.00792 | -0.036 | 122.7
8 | 1.008 | 0.00818 | -0.037 | 123.265
8.5 | 1.039 | 0.00799 | -0.037 | 129.925
9 | 1.064 | 0.0083 | -0.037 | 128.139
9.5 | 1.084 | 0.00871 | -0.038 | 124.496
10 | 1.098 | 0.01049 | -0.038 | 104.698
10.5 | 1.106 | 0.01114 | -0.039 | 99.247
11 | 1.108 | 0.01153 | -0.039 | 96.095
11.5 | 1.102 | 0.01245 | -0.039 | 88.535
12 | 1.092 | 0.01313 | -0.039 | 83.172
12.5 | 1.076 | 0.01432 | -0.04 | 75.129
13 | 1.048 | 0.0154 | -0.04 | 68.066
13.5 | 1.013 | 0.01745 | -0.04 | 58.088
14 | 0.974 | 0.02019 | -0.04 | 48.238
14.5 | 0.914 | 0.02958 | -0.038 | 30.895
15 | 0.859 | 0.03999 | -0.037 | 21.487
15.5 | 0.767 | 0.0809 | -0.031 | 9.478
16 | 0.738 | 0.08234 | -0.032 | 8.957

## 138. Re 18M Mach 0.00 (2)
BIGFOIL.COM POLAR EXPORT
NACA63-211 a=0.6
NACA63-211 a=0.6 |  |  |  | Cl Max: | 1.8849 | at alpha= | 20 | deg
XFOIL ncrit=9 |  |  |  | L/D Max: | 141.702 | at alpha= | 10 | deg
Re: | 18000000 |  |  | Cd Min: | 0.03827 | at alpha= | 20 | deg
Mach: | 0 |  |  | Cl=0 at alpha= | -1.3919 | deg
|  |  |  | @ Cl=0.1, Cd= | 0.0043088
|  |  |  | @ Cl=0.4, Cd= | 0.004846
|  |  |  | @ Cl=0.6, Cd= | 0.0057724
alpha (deg) | Cl | Cd | Cm | Cl/Cd
-20 | -1.7542 | 0.0295 | -0.0504 | -59.4644
-19.5 | -1.7517 | 0.02592 | -0.0493 | -67.581
-19 | -1.7481 | 0.02308 | -0.0467 | -75.7409
-18.5 | -1.7443 | 0.02101 | -0.0423 | -83.0224
-18 | -1.7373 | 0.01965 | -0.0363 | -88.4122
-17.5 | -1.7062 | 0.01842 | -0.0339 | -92.6276
-17 | -1.6699 | 0.0173 | -0.032 | -96.526
-16.5 | -1.6298 | 0.01627 | -0.0306 | -100.1721
-16 | -1.5876 | 0.01526 | -0.0294 | -104.0367
-15.5 | -1.547 | 0.01442 | -0.0277 | -107.2816
-15 | -1.5021 | 0.01349 | -0.0267 | -111.3491
-14.5 | -1.4548 | 0.01268 | -0.026 | -114.7319
-14 | -1.4054 | 0.01201 | -0.0256 | -117.0192
-13.5 | -1.3548 | 0.01142 | -0.0253 | -118.634
-13 | -1.3032 | 0.01088 | -0.025 | -119.7794
-12.5 | -1.2509 | 0.01037 | -0.0249 | -120.6268
-12 | -1.198 | 0.00989 | -0.0248 | -121.1325
-11.5 | -1.1451 | 0.00935 | -0.0247 | -122.4706
-11 | -1.0917 | 0.00882 | -0.0246 | -123.7755
-10.5 | -1.0372 | 0.00842 | -0.0247 | -123.1829
-10 | -0.9822 | 0.00807 | -0.0249 | -121.71
-8 | -0.759 | 0.00684 | -0.0257 | -110.9649
-7.5 | -0.7027 | 0.00652 | -0.026 | -107.7761
-7 | -0.6459 | 0.00629 | -0.0263 | -102.6868
-6.5 | -0.5889 | 0.00608 | -0.0267 | -96.8586
-6 | -0.5316 | 0.00589 | -0.027 | -90.2547
-5.5 | -0.4744 | 0.00569 | -0.0274 | -83.3743
-5 | -0.417 | 0.00548 | -0.0278 | -76.0949
-4.5 | -0.3593 | 0.00534 | -0.0282 | -67.2846
-4 | -0.3016 | 0.00518 | -0.0286 | -58.2239
-3.5 | -0.2438 | 0.00507 | -0.0291 | -48.0868
-3 | -0.1859 | 0.00495 | -0.0296 | -37.5556
-2.5 | -0.1281 | 0.00486 | -0.03 | -26.358
-2 | -0.0702 | 0.00475 | -0.0305 | -14.7789
-1.5 | -0.0125 | 0.00459 | -0.031 | -2.7233
-1 | 0.0453 | 0.00447 | -0.0315 | 10.1342
-0.5 | 0.103 | 0.0043 | -0.032 | 23.9535
0 | 0.1604 | 0.00411 | -0.0326 | 39.0268
1 | 0.2752 | 0.00411 | -0.0337 | 66.9586
1.5 | 0.3316 | 0.00446 | -0.0342 | 74.3498
2 | 0.3882 | 0.00479 | -0.0346 | 81.0438
2.5 | 0.4451 | 0.00506 | -0.035 | 87.9644
3 | 0.5018 | 0.00533 | -0.0354 | 94.1463
4 | 0.615 | 0.00584 | -0.0361 | 105.3082
4.5 | 0.6717 | 0.00604 | -0.0364 | 111.2086
5 | 0.7283 | 0.00625 | -0.0367 | 116.528
5.5 | 0.7845 | 0.00646 | -0.037 | 121.4396
6 | 0.8407 | 0.00666 | -0.0373 | 126.2312
6.5 | 0.8963 | 0.0069 | -0.0376 | 129.8986
7 | 0.9519 | 0.00712 | -0.0378 | 133.6938
7.5 | 1.0068 | 0.00742 | -0.0379 | 135.6873
8 | 1.0616 | 0.00768 | -0.0381 | 138.2292
8.5 | 1.116 | 0.00797 | -0.0381 | 140.0251
9 | 1.1692 | 0.00835 | -0.0381 | 140.024
9.5 | 1.2223 | 0.00868 | -0.0379 | 140.818
10 | 1.2739 | 0.00899 | -0.0375 | 141.7019
10.5 | 1.3246 | 0.00936 | -0.037 | 141.5171
11 | 1.3752 | 0.00994 | -0.0366 | 138.3501
11.5 | 1.4254 | 0.0105 | -0.0362 | 135.7524
12 | 1.4751 | 0.01104 | -0.0357 | 133.6141
12.5 | 1.5238 | 0.01161 | -0.035 | 131.2489
13 | 1.5711 | 0.01222 | -0.0342 | 128.5679
13.5 | 1.6166 | 0.01291 | -0.0332 | 125.2208
14 | 1.6593 | 0.01372 | -0.0317 | 120.9402
14.5 | 1.6986 | 0.01463 | -0.0299 | 116.1039
15 | 1.7348 | 0.01557 | -0.0275 | 111.4194
15.5 | 1.7557 | 0.01661 | -0.0225 | 105.7014
16 | 1.7716 | 0.01779 | -0.0173 | 99.584
16.5 | 1.7916 | 0.01918 | -0.0136 | 93.4098
17 | 1.8112 | 0.02083 | -0.0104 | 86.9515
17.5 | 1.8294 | 0.02277 | -0.0076 | 80.3426
18 | 1.8438 | 0.02518 | -0.005 | 73.2248
19 | 1.8693 | 0.03085 | -0.0012 | 60.5932
19.5 | 1.8772 | 0.03441 | 0.0001 | 54.5539
20 | 1.8849 | 0.03827 | 0.0008 | 49.2527

## 139. Re 18M Mach 0.10 (1)
BIGFOIL.COM POLAR EXPORT
NACA63-211 a=0.6
NACA63-211 a=0.6 |  |  |  | Cl Max: | 1.097 | at alpha= | 10.5 | deg
JavaFoil+Calcfoil stall+Eppler ext transition |  |  |  | L/D Max: | 130.145 | at alpha= | 8 | deg
Re: | 18000000 |  |  | Cd Min: | 0.0052 | at alpha= | -0.5 | deg
Mach: | 0.1 |  |  | Cl=0 at alpha= | -1.3667 | deg
|  |  |  | @ Cl=0.1, Cd= | 0.0052036
|  |  |  | @ Cl=0.4, Cd= | 0.0056
|  |  |  | @ Cl=0.6, Cd= | 0.0064256
alpha (deg) | Cl | Cd | Cm | Cl/Cd
-16 | -0.554 | 0.1123 | -0.009 | -4.933
-15.5 | -0.577 | 0.10799 | -0.009 | -5.346
-15 | -0.598 | 0.10118 | -0.009 | -5.914
-14.5 | -0.617 | 0.09548 | -0.009 | -6.463
-14 | -0.635 | 0.09011 | -0.01 | -7.045
-13.5 | -0.652 | 0.08319 | -0.01 | -7.832
-13 | -0.675 | 0.0697 | -0.012 | -9.68
-12.5 | -0.704 | 0.05254 | -0.014 | -13.398
-12 | -0.775 | 0.02095 | -0.018 | -36.975
-11.5 | -0.819 | 0.0117 | -0.019 | -70.054
-11 | -0.835 | 0.01013 | -0.02 | -82.465
-10.5 | -0.827 | 0.00927 | -0.021 | -89.222
-10 | -0.814 | 0.00884 | -0.021 | -92.137
-9.5 | -0.795 | 0.0085 | -0.021 | -93.641
-9 | -0.771 | 0.00815 | -0.022 | -94.632
-8.5 | -0.742 | 0.00787 | -0.022 | -94.252
-8 | -0.708 | 0.00762 | -0.023 | -92.895
-7.5 | -0.669 | 0.00735 | -0.023 | -91.076
-7 | -0.625 | 0.00714 | -0.024 | -87.535
-6.5 | -0.578 | 0.00691 | -0.024 | -83.616
-6 | -0.527 | 0.00672 | -0.024 | -78.484
-5.5 | -0.475 | 0.00659 | -0.025 | -72.08
-5 | -0.421 | 0.00643 | -0.025 | -65.51
-4.5 | -0.366 | 0.00623 | -0.026 | -58.649
-4 | -0.309 | 0.00611 | -0.026 | -50.579
-3.5 | -0.251 | 0.00601 | -0.027 | -41.842
-3 | -0.193 | 0.00592 | -0.027 | -32.623
-2.5 | -0.134 | 0.00583 | -0.028 | -23.072
-2 | -0.075 | 0.00557 | -0.028 | -13.509
-1.5 | -0.016 | 0.00542 | -0.028 | -2.938
-1 | 0.044 | 0.00527 | -0.029 | 8.259
-0.5 | 0.103 | 0.0052 | -0.029 | 19.854
0 | 0.163 | 0.0052 | -0.03 | 31.287
0.5 | 0.222 | 0.00529 | -0.03 | 42.048
1 | 0.282 | 0.00532 | -0.031 | 52.992
1.5 | 0.341 | 0.00542 | -0.031 | 62.853
2 | 0.4 | 0.0056 | -0.032 | 71.485
2.5 | 0.459 | 0.00586 | -0.032 | 78.32
3 | 0.517 | 0.00616 | -0.032 | 84.053
3.5 | 0.575 | 0.00643 | -0.033 | 89.503
4 | 0.632 | 0.00642 | -0.033 | 98.454
4.5 | 0.688 | 0.0066 | -0.034 | 104.109
5 | 0.742 | 0.00678 | -0.034 | 109.538
5.5 | 0.795 | 0.00699 | -0.035 | 113.834
6 | 0.845 | 0.00722 | -0.035 | 117.163
6.5 | 0.892 | 0.00741 | -0.035 | 120.458
7 | 0.935 | 0.00771 | -0.036 | 121.319
7.5 | 0.975 | 0.00793 | -0.036 | 122.952
8 | 1.01 | 0.00776 | -0.037 | 130.145
8.5 | 1.039 | 0.00808 | -0.037 | 128.658
9 | 1.063 | 0.00841 | -0.038 | 126.439
9.5 | 1.081 | 0.01017 | -0.038 | 106.307
10 | 1.093 | 0.01061 | -0.038 | 103.015
10.5 | 1.097 | 0.01132 | -0.039 | 96.943
11 | 1.096 | 0.01177 | -0.039 | 93.138
11.5 | 1.087 | 0.01259 | -0.039 | 86.347
12 | 1.072 | 0.01345 | -0.04 | 79.7
12.5 | 1.05 | 0.0149 | -0.04 | 70.467
13 | 1.016 | 0.01638 | -0.04 | 62.061
13.5 | 0.977 | 0.01854 | -0.04 | 52.685
14 | 0.93 | 0.02225 | -0.039 | 41.775
14.5 | 0.822 | 0.05427 | -0.035 | 15.138
15 | 0.768 | 0.06878 | -0.033 | 11.169
15.5 | 0.707 | 0.09471 | -0.028 | 7.46

## 140. Re 18M Mach 0.10 (2)
BIGFOIL.COM POLAR EXPORT
NACA63-211 a=0.6
NACA63-211 a=0.6 |  |  |  | Cl Max: | 1.8643 | at alpha= | 20 | deg
XFOIL ncrit=9 |  |  |  | L/D Max: | 141.188 | at alpha= | 10 | deg
Re: | 18000000 |  |  | Cd Min: | 0.04355 | at alpha= | 20 | deg
Mach: | 0.1 |  |  | Cl=0 at alpha= | -1.3924 | deg
|  |  |  | @ Cl=0.1, Cd= | 0.0043105
|  |  |  | @ Cl=0.4, Cd= | 0.0048361
|  |  |  | @ Cl=0.6, Cd= | 0.0057843
alpha (deg) | Cl | Cd | Cm | Cl/Cd
-20 | -1.7015 | 0.03778 | -0.0529 | -45.0371
-19.5 | -1.7013 | 0.0328 | -0.0539 | -51.8689
-19 | -1.7139 | 0.02747 | -0.0535 | -62.3917
-18.5 | -1.7188 | 0.02378 | -0.0509 | -72.2792
-18 | -1.717 | 0.02144 | -0.0464 | -80.084
-17.5 | -1.712 | 0.0199 | -0.0399 | -86.0302
-17 | -1.6809 | 0.01852 | -0.0371 | -90.7613
-16.5 | -1.6435 | 0.01728 | -0.035 | -95.11
-16 | -1.6018 | 0.01619 | -0.0334 | -98.9376
-15.5 | -1.5604 | 0.01534 | -0.0314 | -101.721
-14.5 | -1.4684 | 0.0134 | -0.029 | -109.5821
-14 | -1.42 | 0.01248 | -0.0281 | -113.7821
-13.5 | -1.369 | 0.01177 | -0.0275 | -116.3127
-13 | -1.3168 | 0.01116 | -0.027 | -117.9928
-12.5 | -1.2637 | 0.01061 | -0.0266 | -119.1046
-11.5 | -1.1559 | 0.00957 | -0.0261 | -120.7837
-11 | -1.1018 | 0.009 | -0.0259 | -122.4222
-10.5 | -1.0468 | 0.00854 | -0.0258 | -122.5761
-10 | -0.991 | 0.00817 | -0.0258 | -121.2974
-9.5 | -0.9349 | 0.00783 | -0.0259 | -119.3997
-9 | -0.8784 | 0.00751 | -0.026 | -116.964
-8 | -0.7649 | 0.0069 | -0.0263 | -110.8551
-7.5 | -0.708 | 0.00657 | -0.0265 | -107.7626
-7 | -0.6507 | 0.00631 | -0.0267 | -103.122
-5.5 | -0.4776 | 0.00571 | -0.0277 | -83.6427
-5 | -0.4198 | 0.0055 | -0.028 | -76.3273
-4.5 | -0.3616 | 0.00535 | -0.0285 | -67.5888
-4 | -0.3035 | 0.00519 | -0.0289 | -58.4778
-3.5 | -0.2453 | 0.00507 | -0.0293 | -48.3826
-3 | -0.1871 | 0.00495 | -0.0297 | -37.798
-2.5 | -0.1288 | 0.00486 | -0.0302 | -26.5021
-2 | -0.0706 | 0.00476 | -0.0307 | -14.8319
-1.5 | -0.0125 | 0.00459 | -0.0312 | -2.7233
-1 | 0.0456 | 0.00447 | -0.0317 | 10.2013
-0.5 | 0.1036 | 0.0043 | -0.0322 | 24.093
0 | 0.1613 | 0.00411 | -0.0328 | 39.2457
0.5 | 0.219 | 0.00404 | -0.0334 | 54.2079
1 | 0.2768 | 0.00411 | -0.0339 | 67.3479
1.5 | 0.3336 | 0.00445 | -0.0344 | 74.9663
2 | 0.3906 | 0.00479 | -0.0348 | 81.5449
3 | 0.5048 | 0.00535 | -0.0356 | 94.3551
3.5 | 0.5617 | 0.00563 | -0.0359 | 99.7691
4 | 0.6188 | 0.00586 | -0.0362 | 105.5973
4.5 | 0.6759 | 0.00606 | -0.0365 | 111.5347
5 | 0.7328 | 0.00627 | -0.0368 | 116.874
5.5 | 0.7895 | 0.00649 | -0.0371 | 121.6487
6 | 0.8462 | 0.00668 | -0.0374 | 126.6766
6.5 | 0.9023 | 0.00693 | -0.0376 | 130.202
7 | 0.9583 | 0.00717 | -0.0377 | 133.6541
7.5 | 1.0137 | 0.00746 | -0.0378 | 135.8847
8 | 1.0691 | 0.00773 | -0.0379 | 138.3053
8.5 | 1.1239 | 0.00804 | -0.0379 | 139.7886
9 | 1.1776 | 0.00844 | -0.0377 | 139.5261
9.5 | 1.2314 | 0.00876 | -0.0375 | 140.5708
10 | 1.2834 | 0.00909 | -0.0369 | 141.1881
10.5 | 1.3344 | 0.00953 | -0.0362 | 140.021
11 | 1.3855 | 0.01013 | -0.0357 | 136.772
11.5 | 1.4366 | 0.01067 | -0.0351 | 134.6392
12 | 1.4867 | 0.01123 | -0.0344 | 132.3865
12.5 | 1.5357 | 0.01185 | -0.0336 | 129.5949
13 | 1.583 | 0.01252 | -0.0325 | 126.4377
13.5 | 1.6271 | 0.01336 | -0.031 | 121.7889
14 | 1.6685 | 0.01429 | -0.029 | 116.76
14.5 | 1.7058 | 0.01531 | -0.0265 | 111.4174
15.5 | 1.7525 | 0.01733 | -0.017 | 101.1252
16 | 1.7703 | 0.0188 | -0.0125 | 94.1649
16.5 | 1.7905 | 0.02043 | -0.009 | 87.6407
17 | 1.8098 | 0.02236 | -0.006 | 80.9392
17.5 | 1.8267 | 0.02463 | -0.0033 | 74.1657
18 | 1.8384 | 0.02751 | -0.0008 | 66.8266
18.5 | 1.8499 | 0.03064 | 0.0011 | 60.3753
19 | 1.8588 | 0.03424 | 0.0026 | 54.2874
19.5 | 1.8628 | 0.03857 | 0.0034 | 48.2966
20 | 1.8643 | 0.04355 | 0.0035 | 42.8083

## 141. Re 18M Mach 0.25 (1)
BIGFOIL.COM POLAR EXPORT
NACA63-211 a=0.6
NACA63-211 a=0.6 |  |  |  | Cl Max: | 1.048 | at alpha= | 9.5 | deg
JavaFoil+Calcfoil stall+Eppler ext transition |  |  |  | L/D Max: | 126.848 | at alpha= | 7.5 | deg
Re: | 18000000 |  |  | Cd Min: | 0.00522 | at alpha= | 0 | deg
Mach: | 0.25 |  |  | Cl=0 at alpha= | -1.3688 | deg
|  |  |  | @ Cl=0.1, Cd= | 0.0052549
|  |  |  | @ Cl=0.4, Cd= | 0.0056293
|  |  |  | @ Cl=0.6, Cd= | 0.10044
alpha (deg) | Cl | Cd | Cm | Cl/Cd
-15 | -0.257 | 0.10871 | -0.009 | -2.363
-14.5 | -0.32 | 0.09987 | -0.009 | -3.201
-14 | -0.375 | 0.09655 | -0.009 | -3.884
-13.5 | -0.425 | 0.09286 | -0.009 | -4.579
-13 | -0.471 | 0.08571 | -0.01 | -5.499
-12.5 | -0.512 | 0.08062 | -0.01 | -6.351
-12 | -0.548 | 0.07513 | -0.011 | -7.289
-11.5 | -0.578 | 0.06834 | -0.012 | -8.462
-11 | -0.593 | 0.06992 | -0.009 | -8.483
-10.5 | -0.72 | 0.01403 | -0.02 | -51.346
-10 | -0.763 | 0.00963 | -0.022 | -79.176
-9.5 | -0.762 | 0.00895 | -0.022 | -85.124
-9 | -0.751 | 0.00855 | -0.022 | -87.871
-8.5 | -0.733 | 0.00822 | -0.023 | -89.112
-8 | -0.707 | 0.00789 | -0.023 | -89.515
-7.5 | -0.674 | 0.00759 | -0.024 | -88.69
-7 | -0.633 | 0.00732 | -0.024 | -86.497
-6.5 | -0.587 | 0.00705 | -0.025 | -83.198
-6 | -0.538 | 0.00687 | -0.025 | -78.296
-5.5 | -0.485 | 0.00668 | -0.026 | -72.644
-5 | -0.431 | 0.00648 | -0.026 | -66.471
-4.5 | -0.375 | 0.00634 | -0.026 | -59.138
-4 | -0.317 | 0.00618 | -0.027 | -51.261
-3.5 | -0.258 | 0.00605 | -0.027 | -42.681
-3 | -0.198 | 0.00596 | -0.028 | -33.303
-2.5 | -0.138 | 0.00588 | -0.028 | -23.477
-2 | -0.077 | 0.00563 | -0.029 | -13.727
-1.5 | -0.016 | 0.00547 | -0.029 | -2.988
-1 | 0.045 | 0.0053 | -0.03 | 8.441
-0.5 | 0.106 | 0.00525 | -0.03 | 20.201
0 | 0.167 | 0.00522 | -0.031 | 32.064
0.5 | 0.228 | 0.00532 | -0.031 | 42.911
1 | 0.29 | 0.00534 | -0.031 | 54.228
1.5 | 0.35 | 0.00549 | -0.032 | 63.803
2 | 0.411 | 0.00566 | -0.032 | 72.563
2.5 | 0.471 | 0.00592 | -0.033 | 79.655
3 | 0.531 | 0.00624 | -0.033 | 85.124
3.5 | 0.591 | 0.00611 | -0.034 | 96.631
4 | 0.648 | 0.00654 | -0.034 | 99.213
4.5 | 0.705 | 0.00672 | -0.035 | 104.953
5 | 0.761 | 0.00688 | -0.035 | 110.535
5.5 | 0.815 | 0.00711 | -0.036 | 114.635
6 | 0.864 | 0.00738 | -0.036 | 117.169
6.5 | 0.91 | 0.00767 | -0.036 | 118.622
7 | 0.951 | 0.00794 | -0.037 | 119.727
7.5 | 0.986 | 0.00777 | -0.037 | 126.848
8 | 1.014 | 0.00819 | -0.038 | 123.827
8.5 | 1.034 | 0.00852 | -0.038 | 121.346
9 | 1.046 | 0.01026 | -0.039 | 102.03
9.5 | 1.048 | 0.01095 | -0.039 | 95.759
10 | 1.04 | 0.01165 | -0.039 | 89.271
10.5 | 1.02 | 0.01246 | -0.04 | 81.913
11 | 0.99 | 0.01351 | -0.04 | 73.252
11.5 | 0.949 | 0.01462 | -0.04 | 64.925
12 | 0.892 | 0.01741 | -0.04 | 51.261
12.5 | 0.823 | 0.02266 | -0.039 | 36.32
13 | 0.655 | 0.0781 | -0.026 | 8.391
13.5 | 0.586 | 0.08412 | -0.026 | 6.966
14 | 0.511 | 0.09107 | -0.025 | 5.614
14.5 | 0.431 | 0.10044 | -0.024 | 4.295

## 142. Re 18M Mach 0.25 (2)
BIGFOIL.COM POLAR EXPORT
NACA63-211 a=0.6
NACA63-211 a=0.6 |  |  |  | Cl Max: | 1.7212 | at alpha= | 15.5 | deg
XFOIL ncrit=9 |  |  |  | L/D Max: | 138.318 | at alpha= | 9 | deg
Re: | 18000000 |  |  | Cd Min: | 0.22761 | at alpha= | -20 | deg
Mach: | 0.25 |  |  | Cl=0 at alpha= | -1.3943 | deg
|  |  |  | @ Cl=0.1, Cd= | 0.0043032
|  |  |  | @ Cl=0.4, Cd= | 0.0047868
|  |  |  | @ Cl=0.6, Cd= | 0.0057931
alpha (deg) | Cl | Cd | Cm | Cl/Cd
-20 | -0.8358 | 0.22761 | 0.0673 | -3.6721
-19.5 | -0.8391 | 0.21287 | 0.059 | -3.9418
-19 | -0.8262 | 0.20474 | 0.0536 | -4.0354
-18.5 | -1.1843 | 0.11304 | -0.0103 | -10.4768
-18 | -1.3057 | 0.08305 | -0.0329 | -15.7219
-17.5 | -1.3605 | 0.06544 | -0.0462 | -20.79
-17 | -1.4044 | 0.0517 | -0.0562 | -27.1644
-16.5 | -1.4399 | 0.04091 | -0.0628 | -35.1968
-16 | -1.473 | 0.03222 | -0.0661 | -45.7169
-15.5 | -1.5026 | 0.02603 | -0.0645 | -57.7257
-15 | -1.5313 | 0.02278 | -0.0559 | -67.2212
-14.5 | -1.5196 | 0.01975 | -0.0501 | -76.9418
-14 | -1.486 | 0.01726 | -0.0461 | -86.095
-13.5 | -1.4399 | 0.01547 | -0.0431 | -93.0769
-13 | -1.3885 | 0.01402 | -0.0405 | -99.0371
-12.5 | -1.3352 | 0.01265 | -0.0383 | -105.5494
-12 | -1.2784 | 0.01163 | -0.0365 | -109.9226
-11.5 | -1.2197 | 0.01084 | -0.035 | -112.5185
-11 | -1.1603 | 0.01016 | -0.0338 | -114.2028
-10.5 | -1.1006 | 0.00951 | -0.0327 | -115.7308
-10 | -1.0411 | 0.00885 | -0.0317 | -117.6384
-9.5 | -0.981 | 0.00834 | -0.031 | -117.6259
-9 | -0.9203 | 0.00792 | -0.0304 | -116.1995
-8.5 | -0.8595 | 0.00756 | -0.03 | -113.6905
-7.5 | -0.7384 | 0.00685 | -0.0294 | -107.7956
-7 | -0.678 | 0.00649 | -0.0292 | -104.4684
-6.5 | -0.6173 | 0.00623 | -0.0292 | -99.0851
-6 | -0.5566 | 0.00601 | -0.0293 | -92.6123
-5.5 | -0.4959 | 0.00581 | -0.0294 | -85.3528
-5 | -0.4354 | 0.00558 | -0.0295 | -78.0287
-4.5 | -0.3748 | 0.0054 | -0.0298 | -69.4074
-4 | -0.3143 | 0.00525 | -0.0301 | -59.8667
-3.5 | -0.2538 | 0.0051 | -0.0304 | -49.7647
-3 | -0.1934 | 0.00498 | -0.0308 | -38.8353
-2.5 | -0.1331 | 0.00487 | -0.0312 | -27.3306
-2 | -0.0728 | 0.00479 | -0.0317 | -15.1983
-1.5 | -0.0127 | 0.00461 | -0.0321 | -2.7549
-1 | 0.0474 | 0.00447 | -0.0327 | 10.604
-0.5 | 0.1073 | 0.00428 | -0.0332 | 25.0701
0 | 0.1668 | 0.00409 | -0.0338 | 40.7824
0.5 | 0.2263 | 0.00402 | -0.0344 | 56.2935
1 | 0.2861 | 0.00409 | -0.0349 | 69.9511
1.5 | 0.3449 | 0.00441 | -0.0354 | 78.2086
2 | 0.4034 | 0.00481 | -0.0358 | 83.8669
2.5 | 0.4625 | 0.00511 | -0.0362 | 90.5088
3 | 0.5215 | 0.00541 | -0.0365 | 96.3956
3.5 | 0.5803 | 0.00572 | -0.0367 | 101.451
4 | 0.6396 | 0.00594 | -0.037 | 107.6768
4.5 | 0.6989 | 0.00617 | -0.0372 | 113.2739
5 | 0.7583 | 0.00637 | -0.0373 | 119.0424
5.5 | 0.8175 | 0.00661 | -0.0374 | 123.6762
6 | 0.8764 | 0.00686 | -0.0374 | 127.7551
6.5 | 0.9354 | 0.0071 | -0.0374 | 131.7465
7 | 0.9939 | 0.00742 | -0.0372 | 133.9488
7.5 | 1.0525 | 0.0077 | -0.0369 | 136.6883
8 | 1.1106 | 0.00804 | -0.0366 | 138.1343
8.5 | 1.1679 | 0.00848 | -0.036 | 137.7241
9 | 1.2255 | 0.00886 | -0.0353 | 138.3183
9.5 | 1.2818 | 0.00931 | -0.0344 | 137.6799
10 | 1.335 | 0.00982 | -0.0327 | 135.947
10.5 | 1.3898 | 0.01039 | -0.0314 | 133.7632
11 | 1.4444 | 0.01104 | -0.0299 | 130.8333
11.5 | 1.4973 | 0.01179 | -0.0281 | 126.9975
12 | 1.5473 | 0.01271 | -0.0258 | 121.7388
12.5 | 1.5942 | 0.01374 | -0.023 | 116.0262
13 | 1.6365 | 0.01491 | -0.0196 | 109.7586
13.5 | 1.6643 | 0.0163 | -0.0139 | 102.1043
14 | 1.6797 | 0.01773 | -0.0069 | 94.7377
14.5 | 1.6956 | 0.0198 | -0.0014 | 85.6364
15 | 1.7134 | 0.02217 | 0.0031 | 77.2846
15.5 | 1.7212 | 0.02555 | 0.0073 | 67.3659
16 | 1.7145 | 0.03042 | 0.0109 | 56.3609
16.5 | 1.7115 | 0.03557 | 0.013 | 48.1164
17 | 1.7001 | 0.04207 | 0.0138 | 40.4112
17.5 | 1.6785 | 0.05049 | 0.0125 | 33.2442
18 | 1.6423 | 0.06179 | 0.0084 | 26.5787
18.5 | 1.6104 | 0.07391 | 0.0025 | 21.7887
19 | 1.5726 | 0.08815 | -0.0058 | 17.84
19.5 | 1.5335 | 0.10377 | -0.0157 | 14.7779
20 | 1.4959 | 0.12011 | -0.0266 | 12.4544

## 143. Re 18M Mach 0.50 (1)
BIGFOIL.COM POLAR EXPORT
NACA63-211 a=0.6
NACA63-211 a=0.6 |  |  |  | Cl Max: | 1.137 | at alpha= | 20 | deg
JavaFoil+Calcfoil stall+Eppler ext transition |  |  |  | L/D Max: | 117.299 | at alpha= | 5.5 | deg
Re: | 18000000 |  |  | Cd Min: | 0.00533 | at alpha= | 0 | deg
Mach: | 0.5 |  |  | Cl=0 at alpha= | -1.3677 | deg
|  |  |  | @ Cl=0.1, Cd= | 0.0053703
|  |  |  | @ Cl=0.4, Cd= | 0.0057004
|  |  |  | @ Cl=0.6, Cd= | 0.0062955
alpha (deg) | Cl | Cd | Cm | Cl/Cd
-20 | -1.014 | 0.1737 | -0.009 | -5.837
-19.5 | -0.986 | 0.16919 | -0.01 | -5.831
-19 | -0.959 | 0.16663 | -0.01 | -5.754
-18.5 | -0.934 | 0.15414 | -0.01 | -6.059
-18 | -0.907 | 0.14318 | -0.01 | -6.336
-17.5 | -0.879 | 0.13939 | -0.01 | -6.309
-17 | -0.852 | 0.13602 | -0.01 | -6.261
-16.5 | -0.825 | 0.12812 | -0.011 | -6.437
-16 | -0.799 | 0.11886 | -0.011 | -6.72
-15.5 | -0.773 | 0.11124 | -0.011 | -6.945
-15 | -0.748 | 0.09825 | -0.012 | -7.614
-14.5 | -0.737 | 0.07778 | -0.014 | -9.472
-14 | -0.756 | 0.04213 | -0.017 | -17.942
-13.5 | -0.662 | 0.09515 | -0.011 | -6.954
-13 | -0.637 | 0.08464 | -0.012 | -7.525
-12.5 | -0.617 | 0.0718 | -0.014 | -8.599
-12 | -0.645 | 0.03184 | -0.019 | -20.257
-11.5 | -0.65 | 0.01691 | -0.022 | -38.452
-11 | -0.634 | 0.01281 | -0.023 | -49.475
-10.5 | -0.498 | 0.06848 | -0.012 | -7.276
-10 | -0.482 | 0.05339 | -0.016 | -9.021
-9.5 | -0.529 | 0.01323 | -0.024 | -39.96
-9 | -0.513 | 0.00963 | -0.025 | -53.323
-8.5 | -0.392 | 0.05132 | -0.015 | -7.631
-8 | -0.362 | 0.05098 | -0.013 | -7.1
-7.5 | -0.339 | 0.04316 | -0.016 | -7.863
-7 | -0.381 | 0.00858 | -0.027 | -44.399
-6.5 | -0.552 | 0.0081 | -0.028 | -68.084
-6 | -0.549 | 0.00766 | -0.028 | -71.659
-5.5 | -0.515 | 0.00735 | -0.029 | -70.052
-5 | -0.467 | 0.00701 | -0.029 | -66.584
-4.5 | -0.411 | 0.00677 | -0.03 | -60.716
-4 | -0.35 | 0.00653 | -0.03 | -53.619
-3.5 | -0.287 | 0.00634 | -0.031 | -45.241
-3 | -0.221 | 0.00617 | -0.031 | -35.845
-2.5 | -0.154 | 0.00607 | -0.032 | -25.37
-2 | -0.086 | 0.00596 | -0.032 | -14.494
-1.5 | -0.018 | 0.00561 | -0.033 | -3.256
-1 | 0.05 | 0.00545 | -0.033 | 9.187
-0.5 | 0.119 | 0.00534 | -0.034 | 22.2
0 | 0.187 | 0.00533 | -0.034 | 35.067
0.5 | 0.255 | 0.00545 | -0.035 | 46.842
1 | 0.324 | 0.00549 | -0.035 | 58.977
1.5 | 0.391 | 0.00567 | -0.036 | 68.982
2 | 0.459 | 0.0059 | -0.036 | 77.837
2.5 | 0.526 | 0.00592 | -0.037 | 88.8
3 | 0.592 | 0.00623 | -0.037 | 95.047
3.5 | 0.658 | 0.00677 | -0.038 | 97.149
4 | 0.721 | 0.00702 | -0.038 | 102.696
4.5 | 0.781 | 0.00731 | -0.039 | 106.87
5 | 0.838 | 0.00765 | -0.039 | 109.566
5.5 | 0.889 | 0.00758 | -0.04 | 117.299
6 | 0.925 | 0.00796 | -0.04 | 116.297
6.5 | 0.938 | 0.00844 | -0.041 | 111.161
7 | 0.895 | 0.01063 | -0.041 | 84.226
7.5 | 0.586 | 0.01199 | -0.041 | 48.869
8 | 0.62 | 0.01193 | -0.042 | 51.926
8.5 | 0.647 | 0.01309 | -0.042 | 49.46
9 | 0.56 | 0.05728 | -0.023 | 9.776
9.5 | 0.711 | 0.0137 | -0.043 | 51.857
10 | 0.737 | 0.01538 | -0.043 | 47.911
10.5 | 0.753 | 0.01959 | -0.042 | 38.422
11 | 0.666 | 0.07358 | -0.024 | 9.05
11.5 | 0.823 | 0.01842 | -0.044 | 44.679
12 | 0.842 | 0.02228 | -0.044 | 37.817
12.5 | 0.811 | 0.04603 | -0.039 | 17.624
13 | 0.783 | 0.08096 | -0.03 | 9.67
13.5 | 0.925 | 0.02689 | -0.044 | 34.398
14 | 0.918 | 0.04199 | -0.042 | 21.858
14.5 | 0.877 | 0.08214 | -0.035 | 10.681
15 | 0.88 | 0.1106 | -0.029 | 7.954
15.5 | 0.902 | 0.1235 | -0.028 | 7.302
16 | 0.928 | 0.13074 | -0.029 | 7.102
16.5 | 0.957 | 0.13083 | -0.03 | 7.313
17 | 0.984 | 0.13531 | -0.031 | 7.273
17.5 | 1.006 | 0.15311 | -0.03 | 6.573
18 | 1.034 | 0.15804 | -0.031 | 6.541
18.5 | 1.061 | 0.16177 | -0.032 | 6.557
19 | 1.088 | 0.16553 | -0.033 | 6.574
19.5 | 1.113 | 0.17869 | -0.033 | 6.227
20 | 1.137 | 0.18606 | -0.033 | 6.112

## 144. Re 18M Mach 0.50 (2)
BIGFOIL.COM POLAR EXPORT
NACA63-211 a=0.6
NACA63-211 a=0.6 |  |  |  | Cl Max: | 1.229 | at alpha= | 8 | deg
XFOIL ncrit=9 |  |  |  | L/D Max: | 134.45 | at alpha= | 6.5 | deg
Re: | 18000000 |  |  | Cd Min: | 0.27484 | at alpha= | -20 | deg
Mach: | 0.5 |  |  | Cl=0 at alpha= | -1.4025 | deg
|  |  |  | @ Cl=0.1, Cd= | 0.0043632
|  |  |  | @ Cl=0.4, Cd= | 0.0043211
|  |  |  | @ Cl=0.6, Cd= | 0.005719
alpha (deg) | Cl | Cd | Cm | Cl/Cd
-20 | -0.8743 | 0.27484 | 0.0901 | -3.1811
-19.5 | -0.8524 | 0.26555 | 0.0844 | -3.2099
-19 | -0.8303 | 0.25675 | 0.0789 | -3.2339
-18.5 | -0.8094 | 0.24702 | 0.0732 | -3.2767
-18 | -0.7909 | 0.2361 | 0.0673 | -3.3499
-17.5 | -0.7696 | 0.22708 | 0.0618 | -3.3891
-17 | -0.7498 | 0.21765 | 0.0561 | -3.445
-16.5 | -0.7296 | 0.20863 | 0.0506 | -3.4971
-16 | -0.7135 | 0.19781 | 0.0445 | -3.607
-15.5 | -0.6992 | 0.18886 | 0.0401 | -3.7022
-15 | -0.6809 | 0.17991 | 0.0348 | -3.7847
-14.5 | -0.6683 | 0.16923 | 0.0286 | -3.9491
-14 | -0.6568 | 0.15853 | 0.0223 | -4.1431
-13.5 | -0.6449 | 0.14837 | 0.0163 | -4.3466
-13 | -0.6386 | 0.13724 | 0.0096 | -4.6532
-12.5 | -0.6322 | 0.12666 | 0.0031 | -4.9913
-12 | -0.6436 | 0.11283 | -0.0059 | -5.7042
-11.5 | -0.6407 | 0.10275 | -0.0123 | -6.2355
-11 | -0.6484 | 0.09133 | -0.0199 | -7.0995
-10.5 | -0.6551 | 0.08058 | -0.0272 | -8.1298
-10 | -0.6615 | 0.07015 | -0.0344 | -9.4298
-9.5 | -0.6717 | 0.05654 | -0.045 | -11.8801
-9 | -0.6946 | 0.04491 | -0.0552 | -15.4665
-8.5 | -0.7267 | 0.03677 | -0.0595 | -19.7634
-8 | -0.76 | 0.03118 | -0.0549 | -24.3746
-7.5 | -0.7764 | 0.02265 | -0.0515 | -34.2781
-7 | -0.7766 | 0.01296 | -0.0472 | -59.9228
-6.5 | -0.7297 | 0.00816 | -0.0429 | -89.424
-6 | -0.658 | 0.00689 | -0.0402 | -95.5007
-5.5 | -0.5834 | 0.00633 | -0.0385 | -92.1643
-5 | -0.5093 | 0.00601 | -0.0373 | -84.7421
-4.5 | -0.4364 | 0.00571 | -0.0365 | -76.4273
-4 | -0.3643 | 0.00549 | -0.036 | -66.357
-3.5 | -0.293 | 0.00532 | -0.0358 | -55.0752
-3 | -0.2223 | 0.00515 | -0.0358 | -43.165
-2.5 | -0.1522 | 0.00501 | -0.0359 | -30.3792
-2 | -0.0825 | 0.00488 | -0.0362 | -16.9057
-1.5 | -0.0134 | 0.0047 | -0.0366 | -2.8511
-1 | 0.0553 | 0.00452 | -0.0371 | 12.2345
-0.5 | 0.1237 | 0.00428 | -0.0376 | 28.9019
0 | 0.1917 | 0.00397 | -0.0383 | 48.2872
0.5 | 0.2599 | 0.00392 | -0.0389 | 66.301
1 | 0.328 | 0.00402 | -0.0395 | 81.592
1.5 | 0.3957 | 0.00428 | -0.0399 | 92.4533
2 | 0.4616 | 0.00491 | -0.0401 | 94.0122
2.5 | 0.5289 | 0.00532 | -0.0403 | 99.4173
3 | 0.5965 | 0.0057 | -0.0403 | 104.6491
3.5 | 0.6646 | 0.00607 | -0.04 | 109.4893
4 | 0.7339 | 0.00635 | -0.0397 | 115.5748
4.5 | 0.8038 | 0.00662 | -0.0392 | 121.4199
5 | 0.8741 | 0.00693 | -0.0384 | 126.1328
5.5 | 0.9447 | 0.00728 | -0.0373 | 129.7665
6 | 1.016 | 0.00765 | -0.0358 | 132.8105
6.5 | 1.0877 | 0.00809 | -0.0338 | 134.4499
7 | 1.1591 | 0.00866 | -0.031 | 133.8453
7.5 | 1.2187 | 0.01019 | -0.0259 | 119.5976
8 | 1.229 | 0.01463 | -0.0156 | 84.0055
8.5 | 1.2054 | 0.01986 | -0.0032 | 60.6949
9 | 1.1723 | 0.02524 | 0.0064 | 46.4461
9.5 | 1.1358 | 0.03245 | 0.0113 | 35.0015
10 | 1.1015 | 0.04091 | 0.012 | 26.925
10.5 | 1.0657 | 0.05108 | 0.0088 | 20.8634
11 | 1.034 | 0.06289 | 0.0022 | 16.4414
11.5 | 1.0066 | 0.0765 | -0.0072 | 13.1582
12 | 0.9871 | 0.09122 | -0.0179 | 10.8211
12.5 | 0.973 | 0.10643 | -0.0274 | 9.1422
13 | 0.9615 | 0.1205 | -0.0364 | 7.9793

## 145. Re 20M Mach 0.00 (1)
BIGFOIL.COM POLAR EXPORT
NACA63-211 a=0.6
NACA63-211 a=0.6 |  |  |  | Cl Max: | 1.109 | at alpha= | 11 | deg
JavaFoil+Calcfoil stall+Eppler ext transition |  |  |  | L/D Max: | 132.087 | at alpha= | 8.5 | deg
Re: | 20000000 |  |  | Cd Min: | 0.00525 | at alpha= | -0.5 | deg
Mach: | 0 |  |  | Cl=0 at alpha= | -1.3644 | deg
|  |  |  | @ Cl=0.1, Cd= | 0.005253
|  |  |  | @ Cl=0.4, Cd= | 0.0056278
|  |  |  | @ Cl=0.6, Cd= | 0.0064619
alpha (deg) | Cl | Cd | Cm | Cl/Cd
-16 | -0.597 | 0.1107 | -0.009 | -5.391
-15.5 | -0.616 | 0.10585 | -0.009 | -5.824
-15 | -0.634 | 0.09899 | -0.009 | -6.408
-14.5 | -0.65 | 0.09296 | -0.01 | -6.995
-14 | -0.665 | 0.08641 | -0.01 | -7.7
-13.5 | -0.68 | 0.07872 | -0.011 | -8.642
-13 | -0.717 | 0.0548 | -0.014 | -13.076
-12.5 | -0.783 | 0.02325 | -0.017 | -33.698
-12 | -0.821 | 0.01379 | -0.019 | -59.544
-11.5 | -0.844 | 0.0106 | -0.02 | -79.633
-11 | -0.846 | 0.00968 | -0.02 | -87.373
-10.5 | -0.836 | 0.00901 | -0.021 | -92.705
-10 | -0.82 | 0.00862 | -0.021 | -95.065
-9.5 | -0.799 | 0.0083 | -0.021 | -96.279
-9 | -0.773 | 0.00798 | -0.022 | -96.944
-8.5 | -0.743 | 0.00771 | -0.022 | -96.305
-8 | -0.707 | 0.00746 | -0.023 | -94.763
-7.5 | -0.668 | 0.00725 | -0.023 | -92.181
-7 | -0.624 | 0.00702 | -0.023 | -88.877
-6.5 | -0.576 | 0.00681 | -0.024 | -84.507
-6 | -0.525 | 0.00662 | -0.024 | -79.347
-5.5 | -0.473 | 0.00647 | -0.025 | -73.123
-5 | -0.419 | 0.00634 | -0.025 | -66.097
-4.5 | -0.364 | 0.00616 | -0.026 | -59.107
-4 | -0.308 | 0.00605 | -0.026 | -50.848
-3.5 | -0.25 | 0.00595 | -0.026 | -42.082
-3 | -0.192 | 0.00587 | -0.027 | -32.749
-2.5 | -0.134 | 0.00579 | -0.027 | -23.105
-2 | -0.075 | 0.0057 | -0.028 | -13.137
-1.5 | -0.016 | 0.00543 | -0.028 | -2.916
-1 | 0.043 | 0.00531 | -0.029 | 8.167
-0.5 | 0.103 | 0.00525 | -0.029 | 19.545
0 | 0.162 | 0.0053 | -0.03 | 30.564
0.5 | 0.221 | 0.00532 | -0.03 | 41.593
1 | 0.28 | 0.00535 | -0.03 | 52.419
1.5 | 0.339 | 0.00546 | -0.031 | 62.141
2 | 0.398 | 0.00562 | -0.031 | 70.892
2.5 | 0.457 | 0.00585 | -0.032 | 78.061
3 | 0.515 | 0.00613 | -0.032 | 83.996
3.5 | 0.572 | 0.00657 | -0.033 | 87.102
4 | 0.629 | 0.00635 | -0.033 | 98.999
4.5 | 0.684 | 0.00651 | -0.034 | 105.096
5 | 0.739 | 0.00669 | -0.034 | 110.479
5.5 | 0.792 | 0.00689 | -0.034 | 114.995
6 | 0.842 | 0.00703 | -0.035 | 119.844
6.5 | 0.889 | 0.00728 | -0.035 | 122.048
7 | 0.933 | 0.00749 | -0.036 | 124.582
7.5 | 0.972 | 0.00778 | -0.036 | 125.053
8 | 1.008 | 0.00812 | -0.037 | 124.19
8.5 | 1.039 | 0.00786 | -0.037 | 132.087
9 | 1.064 | 0.00818 | -0.037 | 130.16
9.5 | 1.085 | 0.00856 | -0.038 | 126.76
10 | 1.099 | 0.01032 | -0.038 | 106.46
10.5 | 1.107 | 0.01097 | -0.039 | 100.87
11 | 1.109 | 0.01136 | -0.039 | 97.631
11.5 | 1.103 | 0.0122 | -0.039 | 90.433
12 | 1.094 | 0.01293 | -0.039 | 84.578
12.5 | 1.077 | 0.01398 | -0.04 | 77.044
13 | 1.049 | 0.01525 | -0.04 | 68.751
13.5 | 1.015 | 0.01692 | -0.04 | 60
14 | 0.976 | 0.01945 | -0.04 | 50.193
14.5 | 0.931 | 0.0238 | -0.039 | 39.105
15 | 0.858 | 0.0405 | -0.037 | 21.18
15.5 | 0.78 | 0.07039 | -0.033 | 11.082
16 | 0.751 | 0.07094 | -0.034 | 10.585

## 146. Re 20M Mach 0.00 (2)
BIGFOIL.COM POLAR EXPORT
NACA63-211 a=0.6
NACA63-211 a=0.6 |  |  |  | Cl Max: | 1.8988 | at alpha= | 20 | deg
XFOIL ncrit=9 |  |  |  | L/D Max: | 143.861 | at alpha= | 10.5 | deg
Re: | 20000000 |  |  | Cd Min: | 0.03686 | at alpha= | 20 | deg
Mach: | 0 |  |  | Cl=0 at alpha= | -1.391 | deg
|  |  |  | @ Cl=0.1, Cd= | 0.004337
|  |  |  | @ Cl=0.4, Cd= | 0.0048515
|  |  |  | @ Cl=0.6, Cd= | 0.0057185
alpha (deg) | Cl | Cd | Cm | Cl/Cd
-20 | -1.7695 | 0.02818 | -0.0504 | -62.7928
-19.5 | -1.765 | 0.02496 | -0.0489 | -70.7131
-19 | -1.7626 | 0.02225 | -0.0457 | -79.218
-18.5 | -1.7611 | 0.02038 | -0.0404 | -86.4132
-18 | -1.7462 | 0.01911 | -0.0354 | -91.3762
-17.5 | -1.7132 | 0.01792 | -0.0331 | -95.6027
-17 | -1.6756 | 0.01685 | -0.0314 | -99.4421
-16.5 | -1.6346 | 0.01586 | -0.0301 | -103.0643
-16 | -1.5933 | 0.01507 | -0.0285 | -105.7266
-15.5 | -1.5498 | 0.01419 | -0.0273 | -109.2178
-15 | -1.5041 | 0.01331 | -0.0265 | -113.0053
-14.5 | -1.4568 | 0.01247 | -0.0258 | -116.8244
-14 | -1.4076 | 0.01177 | -0.0254 | -119.5922
-13.5 | -1.3567 | 0.01119 | -0.0251 | -121.2422
-13 | -1.305 | 0.01065 | -0.0248 | -122.5352
-12.5 | -1.2525 | 0.01016 | -0.0247 | -123.2776
-12 | -1.1995 | 0.00969 | -0.0246 | -123.7874
-11.5 | -1.1461 | 0.00919 | -0.0246 | -124.7116
-11 | -1.0927 | 0.00868 | -0.0245 | -125.8871
-10.5 | -1.0382 | 0.00827 | -0.0246 | -125.5381
-10 | -0.9831 | 0.00792 | -0.0248 | -124.1288
-9.5 | -0.9277 | 0.0076 | -0.0249 | -122.0658
-9 | -0.8719 | 0.00731 | -0.0252 | -119.275
-8.5 | -0.8158 | 0.00703 | -0.0254 | -116.0455
-8 | -0.7595 | 0.00674 | -0.0257 | -112.6855
-7.5 | -0.7031 | 0.00643 | -0.0259 | -109.3468
-7 | -0.6464 | 0.00618 | -0.0262 | -104.5955
-5.5 | -0.4747 | 0.0056 | -0.0274 | -84.7679
-5 | -0.4173 | 0.00541 | -0.0278 | -77.1349
-4.5 | -0.3596 | 0.00527 | -0.0282 | -68.2353
-4 | -0.3019 | 0.00513 | -0.0286 | -58.8499
-3.5 | -0.244 | 0.00501 | -0.0291 | -48.7026
-3 | -0.1862 | 0.0049 | -0.0295 | -38
-2.5 | -0.1283 | 0.00481 | -0.03 | -26.6736
-2 | -0.0704 | 0.00474 | -0.0305 | -14.8523
-1.5 | -0.0126 | 0.00458 | -0.031 | -2.7511
-1 | 0.0452 | 0.00447 | -0.0315 | 10.1119
-0.5 | 0.1029 | 0.00433 | -0.032 | 23.7644
0 | 0.1603 | 0.00418 | -0.0326 | 38.3493
1 | 0.275 | 0.00418 | -0.0337 | 65.7895
1.5 | 0.3314 | 0.00454 | -0.0342 | 72.9956
2 | 0.3883 | 0.0048 | -0.0346 | 80.8958
2.5 | 0.4451 | 0.00505 | -0.035 | 88.1386
3 | 0.502 | 0.00531 | -0.0354 | 94.5386
3.5 | 0.5586 | 0.00558 | -0.0358 | 100.1075
4 | 0.6154 | 0.00577 | -0.0361 | 106.6551
4.5 | 0.6722 | 0.00598 | -0.0365 | 112.408
5 | 0.7288 | 0.00617 | -0.0368 | 118.1199
5.5 | 0.7851 | 0.00638 | -0.0371 | 123.0564
6 | 0.8413 | 0.00658 | -0.0374 | 127.8571
6.5 | 0.8971 | 0.00681 | -0.0377 | 131.7327
7 | 0.9527 | 0.00704 | -0.0379 | 135.3267
7.5 | 1.0077 | 0.00732 | -0.038 | 137.6639
8 | 1.0626 | 0.00757 | -0.0382 | 140.3699
8.5 | 1.117 | 0.00787 | -0.0383 | 141.9314
9 | 1.1705 | 0.00824 | -0.0382 | 142.051
9.5 | 1.2239 | 0.00856 | -0.0382 | 142.979
10 | 1.2765 | 0.00889 | -0.038 | 143.5883
10.5 | 1.3264 | 0.00922 | -0.0373 | 143.8612
11 | 1.3769 | 0.00977 | -0.0369 | 140.9314
12 | 1.4776 | 0.01081 | -0.036 | 136.6883
12.5 | 1.5265 | 0.01137 | -0.0354 | 134.2568
13 | 1.5742 | 0.01198 | -0.0346 | 131.4023
13.5 | 1.6197 | 0.01268 | -0.0336 | 127.7366
14 | 1.6625 | 0.0135 | -0.0322 | 123.1481
14.5 | 1.7025 | 0.01439 | -0.0304 | 118.3113
16 | 1.7833 | 0.01727 | -0.0188 | 103.26
17 | 1.8224 | 0.02014 | -0.0114 | 90.4866
17.5 | 1.841 | 0.02198 | -0.0085 | 83.758
18 | 1.8564 | 0.02424 | -0.0058 | 76.5842
18.5 | 1.8706 | 0.02678 | -0.0035 | 69.8506
19 | 1.8827 | 0.02968 | -0.0017 | 63.4333
19.5 | 1.8915 | 0.03309 | -0.0002 | 57.1623
20 | 1.8988 | 0.03686 | 0.0007 | 51.5138

## 147. Re 20M Mach 0.10 (1)
BIGFOIL.COM POLAR EXPORT
NACA63-211 a=0.6
NACA63-211 a=0.6 |  |  |  | Cl Max: | 1.098 | at alpha= | 10.5 | deg
JavaFoil+Calcfoil stall+Eppler ext transition |  |  |  | L/D Max: | 130.415 | at alpha= | 8.5 | deg
Re: | 20000000 |  |  | Cd Min: | 0.00527 | at alpha= | -0.5 | deg
Mach: | 0.1 |  |  | Cl=0 at alpha= | -1.3667 | deg
|  |  |  | @ Cl=0.1, Cd= | 0.005273
|  |  |  | @ Cl=0.4, Cd= | 0.00565
|  |  |  | @ Cl=0.6, Cd= | 0.0063625
alpha (deg) | Cl | Cd | Cm | Cl/Cd
-16 | -0.554 | 0.11357 | -0.009 | -4.878
-15.5 | -0.578 | 0.10734 | -0.009 | -5.38
-15 | -0.599 | 0.10007 | -0.009 | -5.983
-14.5 | -0.618 | 0.0946 | -0.01 | -6.528
-14 | -0.635 | 0.08913 | -0.01 | -7.128
-13.5 | -0.652 | 0.08299 | -0.011 | -7.853
-13 | -0.679 | 0.06619 | -0.013 | -10.257
-12.5 | -0.693 | 0.05968 | -0.014 | -11.61
-12 | -0.786 | 0.01765 | -0.018 | -44.543
-11.5 | -0.823 | 0.01119 | -0.019 | -73.608
-11 | -0.835 | 0.00989 | -0.02 | -84.415
-10.5 | -0.827 | 0.00922 | -0.021 | -89.752
-10 | -0.814 | 0.00872 | -0.021 | -93.418
-9.5 | -0.795 | 0.00838 | -0.021 | -94.879
-9 | -0.771 | 0.00805 | -0.022 | -95.867
-8.5 | -0.742 | 0.00779 | -0.022 | -95.255
-8 | -0.708 | 0.00753 | -0.023 | -94.068
-7.5 | -0.669 | 0.00725 | -0.023 | -92.274
-7 | -0.625 | 0.00707 | -0.024 | -88.473
-6.5 | -0.578 | 0.00682 | -0.024 | -84.656
-6 | -0.527 | 0.00663 | -0.024 | -79.555
-5.5 | -0.475 | 0.00653 | -0.025 | -72.803
-5 | -0.421 | 0.00635 | -0.025 | -66.351
-4.5 | -0.366 | 0.00619 | -0.026 | -59.042
-4 | -0.309 | 0.00605 | -0.026 | -51.09
-3.5 | -0.251 | 0.00595 | -0.027 | -42.298
-3 | -0.193 | 0.00587 | -0.027 | -32.931
-2.5 | -0.134 | 0.0058 | -0.028 | -23.174
-2 | -0.075 | 0.0057 | -0.028 | -13.217
-1.5 | -0.016 | 0.00545 | -0.028 | -2.919
-1 | 0.044 | 0.00533 | -0.029 | 8.179
-0.5 | 0.103 | 0.00527 | -0.029 | 19.593
0 | 0.163 | 0.00529 | -0.03 | 30.783
0.5 | 0.222 | 0.00534 | -0.03 | 41.615
1 | 0.282 | 0.00538 | -0.031 | 52.424
1.5 | 0.341 | 0.00549 | -0.031 | 62.119
2 | 0.4 | 0.00565 | -0.032 | 70.77
2.5 | 0.459 | 0.00588 | -0.032 | 78.002
3 | 0.517 | 0.00615 | -0.032 | 84.13
3.5 | 0.575 | 0.00638 | -0.033 | 90.098
4 | 0.632 | 0.00634 | -0.033 | 99.688
4.5 | 0.688 | 0.0065 | -0.034 | 105.801
5 | 0.742 | 0.00669 | -0.034 | 110.872
5.5 | 0.795 | 0.00688 | -0.035 | 115.596
6 | 0.845 | 0.0071 | -0.035 | 119.06
6.5 | 0.892 | 0.00729 | -0.035 | 122.346
7 | 0.936 | 0.00758 | -0.036 | 123.401
7.5 | 0.975 | 0.00787 | -0.036 | 123.9
8 | 1.01 | 0.00814 | -0.037 | 124.028
8.5 | 1.039 | 0.00797 | -0.037 | 130.415
9 | 1.063 | 0.00829 | -0.038 | 128.23
9.5 | 1.082 | 0.0087 | -0.038 | 124.371
10 | 1.093 | 0.01053 | -0.038 | 103.812
10.5 | 1.098 | 0.01112 | -0.039 | 98.786
11 | 1.097 | 0.01155 | -0.039 | 94.985
11.5 | 1.087 | 0.01248 | -0.039 | 87.092
12 | 1.074 | 0.01324 | -0.04 | 81.105
12.5 | 1.052 | 0.01454 | -0.04 | 72.326
13 | 1.018 | 0.01592 | -0.04 | 63.942
13.5 | 0.978 | 0.01817 | -0.04 | 53.813
14 | 0.933 | 0.02127 | -0.04 | 43.85
14.5 | 0.873 | 0.02962 | -0.039 | 29.473
15 | 0.789 | 0.05477 | -0.035 | 14.402
15.5 | 0.718 | 0.0841 | -0.031 | 8.534

## 148. Re 20M Mach 0.10 (2)
BIGFOIL.COM POLAR EXPORT
NACA63-211 a=0.6
NACA63-211 a=0.6 |  |  |  | Cl Max: | 1.8784 | at alpha= | 19.5 | deg
XFOIL ncrit=9 |  |  |  | L/D Max: | 142.9 | at alpha= | 10 | deg
Re: | 20000000 |  |  | Cd Min: | 0.04208 | at alpha= | 20 | deg
Mach: | 0.1 |  |  | Cl=0 at alpha= | -1.3916 | deg
|  |  |  | @ Cl=0.1, Cd= | 0.0043291
|  |  |  | @ Cl=0.4, Cd= | 0.0048427
|  |  |  | @ Cl=0.6, Cd= | 0.0057229
alpha (deg) | Cl | Cd | Cm | Cl/Cd
-20 | -1.7121 | 0.03663 | -0.0534 | -46.7404
-19.5 | -1.7102 | 0.03194 | -0.0542 | -53.5441
-19 | -1.7232 | 0.02675 | -0.0534 | -64.4187
-18.5 | -1.7315 | 0.02303 | -0.0502 | -75.1845
-18 | -1.7323 | 0.02086 | -0.0448 | -83.0441
-17.5 | -1.7208 | 0.01937 | -0.0391 | -88.8384
-17 | -1.6878 | 0.01803 | -0.0365 | -93.6106
-16.5 | -1.6491 | 0.01684 | -0.0345 | -97.9276
-16 | -1.6085 | 0.01586 | -0.0325 | -101.4187
-15.5 | -1.5648 | 0.01499 | -0.0309 | -104.3896
-15 | -1.5182 | 0.01411 | -0.0298 | -107.5974
-14.5 | -1.4705 | 0.0132 | -0.0288 | -111.4015
-14 | -1.4219 | 0.01227 | -0.0279 | -115.8843
-13.5 | -1.3711 | 0.01154 | -0.0272 | -118.8128
-13 | -1.3187 | 0.01093 | -0.0268 | -120.6496
-12.5 | -1.2654 | 0.01039 | -0.0264 | -121.7902
-12 | -1.2115 | 0.00988 | -0.0262 | -122.6215
-11.5 | -1.157 | 0.00941 | -0.026 | -122.9543
-11 | -1.1027 | 0.00887 | -0.0258 | -124.3179
-10.5 | -1.0478 | 0.00839 | -0.0257 | -124.8868
-10 | -0.992 | 0.00801 | -0.0257 | -123.8452
-9.5 | -0.9357 | 0.00768 | -0.0258 | -121.8359
-9 | -0.8792 | 0.00737 | -0.0259 | -119.2944
-8 | -0.7654 | 0.0068 | -0.0262 | -112.5588
-7.5 | -0.7085 | 0.00648 | -0.0264 | -109.3364
-7 | -0.6512 | 0.0062 | -0.0267 | -105.0323
-6.5 | -0.5936 | 0.006 | -0.027 | -98.9333
-5.5 | -0.4779 | 0.00562 | -0.0277 | -85.0356
-5 | -0.4201 | 0.00542 | -0.028 | -77.5092
-4.5 | -0.362 | 0.00528 | -0.0284 | -68.5606
-4 | -0.3038 | 0.00514 | -0.0288 | -59.1051
-3.5 | -0.2456 | 0.00502 | -0.0293 | -48.9243
-3 | -0.1873 | 0.0049 | -0.0297 | -38.2245
-2.5 | -0.1291 | 0.00481 | -0.0302 | -26.8399
-2 | -0.0708 | 0.00474 | -0.0307 | -14.9367
-1.5 | -0.0126 | 0.00458 | -0.0312 | -2.7511
-1 | 0.0455 | 0.00447 | -0.0317 | 10.179
-0.5 | 0.1035 | 0.00432 | -0.0322 | 23.9583
0 | 0.1613 | 0.00418 | -0.0328 | 38.5885
1 | 0.2767 | 0.00417 | -0.0339 | 66.3549
1.5 | 0.3334 | 0.00454 | -0.0344 | 73.4361
2 | 0.3906 | 0.0048 | -0.0348 | 81.375
2.5 | 0.4478 | 0.00506 | -0.0352 | 88.498
3 | 0.505 | 0.00532 | -0.0356 | 94.9248
3.5 | 0.562 | 0.00559 | -0.0359 | 100.5367
4 | 0.6192 | 0.00579 | -0.0363 | 106.943
4.5 | 0.6763 | 0.00599 | -0.0366 | 112.9048
5 | 0.7334 | 0.00619 | -0.0369 | 118.4814
5.5 | 0.7901 | 0.00641 | -0.0372 | 123.2605
6 | 0.8468 | 0.00661 | -0.0374 | 128.1089
6.5 | 0.9031 | 0.00684 | -0.0376 | 132.0322
7 | 0.9591 | 0.00708 | -0.0378 | 135.4661
7.5 | 1.0146 | 0.00736 | -0.0379 | 137.8533
8 | 1.0701 | 0.00762 | -0.038 | 140.4331
8.5 | 1.1249 | 0.00794 | -0.038 | 141.6751
9 | 1.179 | 0.00831 | -0.0379 | 141.8773
9.5 | 1.2331 | 0.00864 | -0.0377 | 142.7199
10 | 1.2861 | 0.009 | -0.0374 | 142.9
10.5 | 1.3359 | 0.00938 | -0.0365 | 142.42
11 | 1.3875 | 0.00994 | -0.036 | 139.5875
11.5 | 1.4389 | 0.01045 | -0.0354 | 137.6938
12 | 1.4893 | 0.01101 | -0.0348 | 135.2679
12.5 | 1.5385 | 0.01161 | -0.034 | 132.5151
13 | 1.5862 | 0.01228 | -0.0329 | 129.1694
13.5 | 1.6302 | 0.01315 | -0.0314 | 123.9696
14 | 1.6722 | 0.01405 | -0.0295 | 119.0178
14.5 | 1.7115 | 0.01498 | -0.0273 | 114.2523
15 | 1.7482 | 0.01588 | -0.0247 | 110.0882
15.5 | 1.7645 | 0.01686 | -0.0186 | 104.656
16 | 1.7818 | 0.0182 | -0.0138 | 97.9011
16.5 | 1.8021 | 0.01975 | -0.0101 | 91.2456
17 | 1.8214 | 0.02158 | -0.0068 | 84.4022
17.5 | 1.8388 | 0.02375 | -0.004 | 77.4232
18 | 1.8521 | 0.02644 | -0.0014 | 70.0492
18.5 | 1.8642 | 0.02943 | 0.0007 | 63.3435
19 | 1.8734 | 0.03291 | 0.0023 | 56.9249
19.5 | 1.8784 | 0.03701 | 0.0034 | 50.7539
20 | 1.8778 | 0.04208 | 0.0037 | 44.6245

## 149. Re 20M Mach 0.25 (1)
BIGFOIL.COM POLAR EXPORT
NACA63-211 a=0.6
NACA63-211 a=0.6 |  |  |  | Cl Max: | 1.049 | at alpha= | 9.5 | deg
JavaFoil+Calcfoil stall+Eppler ext transition |  |  |  | L/D Max: | 125.757 | at alpha= | 8 | deg
Re: | 20000000 |  |  | Cd Min: | 0.00527 | at alpha= | -0.5 | deg
Mach: | 0.25 |  |  | Cl=0 at alpha= | -1.3688 | deg
|  |  |  | @ Cl=0.1, Cd= | 0.0052779
|  |  |  | @ Cl=0.4, Cd= | 0.0056885
|  |  |  | @ Cl=0.6, Cd= | 0.09899
alpha (deg) | Cl | Cd | Cm | Cl/Cd
-15 | -0.257 | 0.10822 | -0.009 | -2.375
-14.5 | -0.32 | 0.09976 | -0.009 | -3.206
-14 | -0.375 | 0.09525 | -0.009 | -3.938
-13.5 | -0.425 | 0.09157 | -0.01 | -4.644
-13 | -0.471 | 0.08514 | -0.01 | -5.537
-12.5 | -0.512 | 0.08004 | -0.01 | -6.399
-12 | -0.548 | 0.07434 | -0.011 | -7.371
-11.5 | -0.577 | 0.06907 | -0.011 | -8.358
-11 | -0.594 | 0.06959 | -0.01 | -8.53
-10.5 | -0.723 | 0.01343 | -0.02 | -53.852
-10 | -0.763 | 0.00956 | -0.022 | -79.808
-9.5 | -0.762 | 0.00884 | -0.022 | -86.137
-9 | -0.751 | 0.0084 | -0.022 | -89.457
-8.5 | -0.733 | 0.00811 | -0.023 | -90.397
-8 | -0.707 | 0.00779 | -0.023 | -90.702
-7.5 | -0.674 | 0.00749 | -0.024 | -89.888
-7 | -0.633 | 0.00724 | -0.024 | -87.408
-6.5 | -0.587 | 0.00698 | -0.025 | -84.078
-6 | -0.538 | 0.00677 | -0.025 | -79.389
-5.5 | -0.485 | 0.00659 | -0.026 | -73.605
-5 | -0.431 | 0.00646 | -0.026 | -66.681
-4.5 | -0.375 | 0.00625 | -0.026 | -59.909
-4 | -0.317 | 0.00614 | -0.027 | -51.605
-3.5 | -0.258 | 0.00602 | -0.027 | -42.876
-3 | -0.198 | 0.0059 | -0.028 | -33.64
-2.5 | -0.138 | 0.00586 | -0.028 | -23.576
-2 | -0.077 | 0.00576 | -0.029 | -13.43
-1.5 | -0.016 | 0.00547 | -0.029 | -2.992
-1 | 0.045 | 0.00535 | -0.03 | 8.362
-0.5 | 0.106 | 0.00527 | -0.03 | 20.125
0 | 0.167 | 0.0053 | -0.031 | 31.573
0.5 | 0.228 | 0.00535 | -0.031 | 42.674
1 | 0.29 | 0.0054 | -0.031 | 53.664
1.5 | 0.35 | 0.0055 | -0.032 | 63.688
2 | 0.411 | 0.00573 | -0.032 | 71.786
2.5 | 0.471 | 0.00594 | -0.033 | 79.328
3 | 0.531 | 0.00624 | -0.033 | 85.188
3.5 | 0.59 | 0.00626 | -0.034 | 94.318
4 | 0.648 | 0.00648 | -0.034 | 100.106
4.5 | 0.705 | 0.00663 | -0.035 | 106.423
5 | 0.761 | 0.00682 | -0.035 | 111.507
5.5 | 0.815 | 0.00705 | -0.036 | 115.523
6 | 0.864 | 0.00725 | -0.036 | 119.2
6.5 | 0.91 | 0.00754 | -0.036 | 120.738
7 | 0.951 | 0.0078 | -0.037 | 121.923
7.5 | 0.986 | 0.00813 | -0.037 | 121.196
8 | 1.014 | 0.00806 | -0.038 | 125.757
8.5 | 1.035 | 0.00839 | -0.038 | 123.367
9 | 1.047 | 0.01011 | -0.039 | 103.543
9.5 | 1.049 | 0.01072 | -0.039 | 97.848
10 | 1.041 | 0.01143 | -0.039 | 91.098
10.5 | 1.021 | 0.01221 | -0.04 | 83.657
11 | 0.991 | 0.01327 | -0.04 | 74.652
11.5 | 0.951 | 0.01426 | -0.04 | 66.69
12 | 0.895 | 0.01685 | -0.04 | 53.101
12.5 | 0.828 | 0.02111 | -0.039 | 39.217
13 | 0.658 | 0.07541 | -0.027 | 8.731
13.5 | 0.588 | 0.08223 | -0.027 | 7.149
14 | 0.512 | 0.08956 | -0.026 | 5.721
14.5 | 0.432 | 0.09899 | -0.024 | 4.36

## 150. Re 20M Mach 0.25 (2)
BIGFOIL.COM POLAR EXPORT
NACA63-211 a=0.6
NACA63-211 a=0.6 |  |  |  | Cl Max: | 1.7372 | at alpha= | 15.5 | deg
XFOIL ncrit=9 |  |  |  | L/D Max: | 140.722 | at alpha= | 9 | deg
Re: | 20000000 |  |  | Cd Min: | 0.22054 | at alpha= | -20 | deg
Mach: | 0.25 |  |  | Cl=0 at alpha= | -1.3935 | deg
|  |  |  | @ Cl=0.1, Cd= | 0.0043204
|  |  |  | @ Cl=0.4, Cd= | 0.004801
|  |  |  | @ Cl=0.6, Cd= | 0.0057249
alpha (deg) | Cl | Cd | Cm | Cl/Cd
-20 | -0.8536 | 0.22054 | 0.0642 | -3.8705
-19.5 | -0.8412 | 0.21215 | 0.0586 | -3.9651
-19 | -0.8497 | 0.19714 | 0.0497 | -4.3101
-18.5 | -1.2723 | 0.09789 | -0.0225 | -12.9972
-18 | -1.3439 | 0.07678 | -0.0384 | -17.5033
-17.5 | -1.3917 | 0.06101 | -0.0502 | -22.811
-17 | -1.4326 | 0.04834 | -0.0591 | -29.6359
-16.5 | -1.4662 | 0.03826 | -0.0648 | -38.322
-16 | -1.4981 | 0.03025 | -0.0668 | -49.524
-15.5 | -1.5267 | 0.02474 | -0.0638 | -61.7098
-15 | -1.5509 | 0.02185 | -0.0545 | -70.9794
-14.5 | -1.5313 | 0.0189 | -0.0494 | -81.0212
-14 | -1.4936 | 0.01663 | -0.0456 | -89.8136
-13.5 | -1.4453 | 0.01497 | -0.0427 | -96.5464
-13 | -1.3924 | 0.01362 | -0.0402 | -102.232
-12.5 | -1.3376 | 0.0124 | -0.0381 | -107.871
-12 | -1.2808 | 0.01136 | -0.0363 | -112.7465
-11.5 | -1.2219 | 0.01058 | -0.0349 | -115.4915
-11 | -1.1621 | 0.00992 | -0.0336 | -117.1472
-10.5 | -1.1019 | 0.00934 | -0.0326 | -117.9764
-10 | -1.0422 | 0.00871 | -0.0316 | -119.6556
-9.5 | -0.982 | 0.00817 | -0.0309 | -120.1958
-9 | -0.9213 | 0.00776 | -0.0303 | -118.7242
-8.5 | -0.8604 | 0.00741 | -0.0299 | -116.1134
-7.5 | -0.7389 | 0.00675 | -0.0293 | -109.4667
-7 | -0.6785 | 0.00639 | -0.0292 | -106.1815
-6.5 | -0.6178 | 0.00612 | -0.0291 | -100.9477
-5 | -0.4357 | 0.0055 | -0.0295 | -79.2182
-4.5 | -0.3752 | 0.00533 | -0.0298 | -70.394
-4 | -0.3146 | 0.00519 | -0.0301 | -60.6166
-3.5 | -0.2541 | 0.00505 | -0.0304 | -50.3168
-3 | -0.1937 | 0.00493 | -0.0308 | -39.2901
-2.5 | -0.1333 | 0.00482 | -0.0312 | -27.6556
-2 | -0.073 | 0.00475 | -0.0317 | -15.3684
-1.5 | -0.0128 | 0.00459 | -0.0321 | -2.7887
-1 | 0.0473 | 0.00447 | -0.0327 | 10.5817
-0.5 | 0.1072 | 0.0043 | -0.0332 | 24.9302
0 | 0.1668 | 0.00416 | -0.0338 | 40.0962
0.5 | 0.2262 | 0.00407 | -0.0344 | 55.5774
1 | 0.286 | 0.00414 | -0.0349 | 69.0821
1.5 | 0.3446 | 0.0045 | -0.0354 | 76.5778
2 | 0.4035 | 0.00482 | -0.0358 | 83.7137
2.5 | 0.4626 | 0.00509 | -0.0362 | 90.8841
3 | 0.5218 | 0.00536 | -0.0365 | 97.3507
3.5 | 0.5807 | 0.00565 | -0.0368 | 102.7788
4 | 0.64 | 0.00588 | -0.037 | 108.8435
4.5 | 0.6994 | 0.00609 | -0.0372 | 114.844
5 | 0.7589 | 0.00629 | -0.0374 | 120.6518
5.5 | 0.8182 | 0.00652 | -0.0375 | 125.4908
6 | 0.8772 | 0.00678 | -0.0375 | 129.3805
6.5 | 0.9363 | 0.00701 | -0.0375 | 133.5663
7 | 0.9948 | 0.00732 | -0.0373 | 135.9016
7.5 | 1.0536 | 0.00759 | -0.0371 | 138.8142
8 | 1.1117 | 0.00794 | -0.0367 | 140.0126
8.5 | 1.1694 | 0.00835 | -0.0361 | 140.0479
9 | 1.2271 | 0.00872 | -0.0355 | 140.7225
9.5 | 1.2837 | 0.0092 | -0.0346 | 139.5326
10 | 1.3389 | 0.00974 | -0.0334 | 137.4641
10.5 | 1.3924 | 0.01017 | -0.0317 | 136.9125
11 | 1.4473 | 0.01081 | -0.0303 | 133.8853
11.5 | 1.5004 | 0.01156 | -0.0285 | 129.7924
12 | 1.5507 | 0.01248 | -0.0262 | 124.2548
12.5 | 1.5984 | 0.01349 | -0.0235 | 118.4878
13 | 1.6419 | 0.01462 | -0.0202 | 112.3051
13.5 | 1.6788 | 0.01588 | -0.0159 | 105.7179
14 | 1.6933 | 0.01716 | -0.0083 | 98.6772
14.5 | 1.7096 | 0.01906 | -0.0025 | 89.6957
15 | 1.7278 | 0.02129 | 0.0023 | 81.1555
15.5 | 1.7372 | 0.02444 | 0.0067 | 71.0802
16 | 1.7335 | 0.02896 | 0.0106 | 59.8584
16.5 | 1.7318 | 0.03385 | 0.013 | 51.161
17 | 1.7211 | 0.04006 | 0.0142 | 42.9631
17.5 | 1.7007 | 0.04807 | 0.0135 | 35.3797
18 | 1.6661 | 0.05882 | 0.0101 | 28.3254
18.5 | 1.6357 | 0.0704 | 0.0048 | 23.2344
19 | 1.5986 | 0.08416 | -0.0029 | 18.9948
19.5 | 1.5608 | 0.09925 | -0.0123 | 15.7259
20 | 1.5251 | 0.11486 | -0.0225 | 13.2779

## 151. Re 20M Mach 0.50 (1)
BIGFOIL.COM POLAR EXPORT
NACA63-211 a=0.6
NACA63-211 a=0.6 |  |  |  | Cl Max: | 1.137 | at alpha= | 20 | deg
JavaFoil+Calcfoil stall+Eppler ext transition |  |  |  | L/D Max: | 119.063 | at alpha= | 5.5 | deg
Re: | 20000000 |  |  | Cd Min: | 0.00538 | at alpha= | -0.5 | deg
Mach: | 0.5 |  |  | Cl=0 at alpha= | -1.3677 | deg
|  |  |  | @ Cl=0.1, Cd= | 0.0054075
|  |  |  | @ Cl=0.4, Cd= | 0.0057571
|  |  |  | @ Cl=0.6, Cd= | 0.0062494
alpha (deg) | Cl | Cd | Cm | Cl/Cd
-20 | -1.014 | 0.17916 | -0.009 | -5.659
-19.5 | -0.986 | 0.17354 | -0.01 | -5.684
-19 | -0.959 | 0.16976 | -0.01 | -5.648
-18.5 | -0.934 | 0.15589 | -0.01 | -5.99
-18 | -0.907 | 0.14861 | -0.01 | -6.101
-17.5 | -0.879 | 0.14393 | -0.01 | -6.106
-17 | -0.851 | 0.13835 | -0.01 | -6.153
-16.5 | -0.825 | 0.13352 | -0.01 | -6.176
-16 | -0.798 | 0.1256 | -0.011 | -6.355
-15.5 | -0.771 | 0.1162 | -0.011 | -6.638
-15 | -0.746 | 0.10311 | -0.011 | -7.231
-14.5 | -0.723 | 0.09184 | -0.012 | -7.868
-14 | -0.702 | 0.08066 | -0.014 | -8.7
-13.5 | -0.662 | 0.09363 | -0.011 | -7.068
-13 | -0.637 | 0.08375 | -0.012 | -7.608
-12.5 | -0.62 | 0.06956 | -0.014 | -8.911
-12 | -0.661 | 0.02451 | -0.02 | -26.969
-11.5 | -0.653 | 0.01588 | -0.022 | -41.162
-11 | -0.635 | 0.01237 | -0.023 | -51.389
-10.5 | -0.498 | 0.06855 | -0.012 | -7.27
-10 | -0.487 | 0.04886 | -0.017 | -9.976
-9.5 | -0.533 | 0.01234 | -0.024 | -43.168
-9 | -0.516 | 0.01013 | -0.025 | -50.941
-8.5 | -0.392 | 0.05061 | -0.015 | -7.75
-8 | -0.362 | 0.05074 | -0.013 | -7.135
-7.5 | -0.344 | 0.03933 | -0.018 | -8.744
-7 | -0.381 | 0.00848 | -0.027 | -44.941
-6.5 | -0.552 | 0.00801 | -0.028 | -68.829
-6 | -0.549 | 0.00755 | -0.028 | -72.676
-5.5 | -0.515 | 0.00723 | -0.029 | -71.164
-5 | -0.467 | 0.00691 | -0.029 | -67.548
-4.5 | -0.411 | 0.00667 | -0.03 | -61.602
-4 | -0.35 | 0.00646 | -0.03 | -54.268
-3.5 | -0.287 | 0.00626 | -0.031 | -45.762
-3 | -0.221 | 0.00614 | -0.031 | -35.969
-2.5 | -0.154 | 0.00601 | -0.032 | -25.621
-2 | -0.086 | 0.00589 | -0.032 | -14.659
-1.5 | -0.018 | 0.00563 | -0.033 | -3.247
-1 | 0.05 | 0.00548 | -0.033 | 9.13
-0.5 | 0.119 | 0.00538 | -0.034 | 22.018
0 | 0.187 | 0.00543 | -0.034 | 34.471
0.5 | 0.255 | 0.00549 | -0.035 | 46.499
1 | 0.324 | 0.00555 | -0.035 | 58.371
1.5 | 0.391 | 0.00572 | -0.036 | 68.457
2 | 0.459 | 0.006 | -0.036 | 76.567
2.5 | 0.526 | 0.00591 | -0.037 | 88.973
3 | 0.592 | 0.00619 | -0.037 | 95.687
3.5 | 0.658 | 0.00668 | -0.038 | 98.504
4 | 0.721 | 0.00692 | -0.038 | 104.192
4.5 | 0.781 | 0.00724 | -0.039 | 107.962
5 | 0.838 | 0.00753 | -0.039 | 111.328
5.5 | 0.889 | 0.00747 | -0.04 | 119.063
6 | 0.925 | 0.00783 | -0.04 | 118.255
6.5 | 0.938 | 0.00829 | -0.041 | 113.119
7 | 0.896 | 0.01042 | -0.041 | 85.977
7.5 | 0.582 | 0.01223 | -0.041 | 47.576
8 | 0.62 | 0.01174 | -0.042 | 52.82
8.5 | 0.648 | 0.01282 | -0.042 | 50.578
9 | 0.561 | 0.05652 | -0.024 | 9.924
9.5 | 0.711 | 0.01341 | -0.043 | 53.025
10 | 0.738 | 0.01501 | -0.043 | 49.174
10.5 | 0.755 | 0.0188 | -0.043 | 40.179
11 | 0.666 | 0.07287 | -0.025 | 9.143
11.5 | 0.824 | 0.018 | -0.044 | 45.807
12 | 0.845 | 0.02148 | -0.044 | 39.331
12.5 | 0.83 | 0.03753 | -0.041 | 22.128
13 | 0.786 | 0.07806 | -0.031 | 10.074
13.5 | 0.872 | 0.04767 | -0.04 | 18.296
14 | 0.835 | 0.08879 | -0.031 | 9.408
14.5 | 0.854 | 0.10301 | -0.029 | 8.286
15 | 0.878 | 0.11647 | -0.029 | 7.537
15.5 | 0.901 | 0.12871 | -0.028 | 7.002
16 | 0.929 | 0.13173 | -0.029 | 7.05
16.5 | 0.956 | 0.13659 | -0.03 | 6.999
17 | 0.984 | 0.14144 | -0.031 | 6.954
17.5 | 1.006 | 0.15968 | -0.03 | 6.3
18 | 1.034 | 0.15687 | -0.031 | 6.589
18.5 | 1.061 | 0.16429 | -0.032 | 6.456
19 | 1.087 | 0.17067 | -0.033 | 6.37
19.5 | 1.113 | 0.18046 | -0.033 | 6.17
20 | 1.137 | 0.19242 | -0.033 | 5.911

## 152. Re 20M Mach 0.50 (2)
BIGFOIL.COM POLAR EXPORT
NACA63-211 a=0.6
NACA63-211 a=0.6 |  |  |  | Cl Max: | 1.2333 | at alpha= | 8 | deg
XFOIL ncrit=9 |  |  |  | L/D Max: | 136.872 | at alpha= | 6.5 | deg
Re: | 20000000 |  |  | Cd Min: | 0.11958 | at alpha= | 13 | deg
Mach: | 0.5 |  |  | Cl=0 at alpha= | -1.4006 | deg
|  |  |  | @ Cl=0.1, Cd= | 0.0043527
|  |  |  | @ Cl=0.4, Cd= | 0.004409
|  |  |  | @ Cl=0.6, Cd= | 0.005665
alpha (deg) | Cl | Cd | Cm | Cl/Cd
-12.5 | -0.6003 | 0.11449 | 0.0052 | -5.2433
-12 | -0.6508 | 0.11142 | -0.007 | -5.841
-11.5 | -0.6489 | 0.10123 | -0.0135 | -6.4102
-11 | -0.6562 | 0.08998 | -0.0211 | -7.2927
-10.5 | -0.6629 | 0.07929 | -0.0284 | -8.3604
-10 | -0.6686 | 0.06892 | -0.0355 | -9.7011
-9.5 | -0.6783 | 0.05532 | -0.0463 | -12.2614
-9 | -0.702 | 0.04401 | -0.0561 | -15.9509
-8.5 | -0.7346 | 0.03619 | -0.0598 | -20.2984
-8 | -0.7666 | 0.0306 | -0.0549 | -25.0523
-7.5 | -0.7813 | 0.02209 | -0.0514 | -35.3689
-7 | -0.78 | 0.01252 | -0.047 | -62.3003
-6.5 | -0.7318 | 0.00786 | -0.0428 | -93.1043
-6 | -0.6591 | 0.00671 | -0.0401 | -98.2265
-5.5 | -0.5842 | 0.00622 | -0.0384 | -93.9228
-5 | -0.5099 | 0.0059 | -0.0373 | -86.4237
-4.5 | -0.4368 | 0.00563 | -0.0365 | -77.5844
-4 | -0.3647 | 0.0054 | -0.036 | -67.537
-3.5 | -0.2933 | 0.00524 | -0.0358 | -55.9733
-3 | -0.2226 | 0.00507 | -0.0358 | -43.9053
-2.5 | -0.1525 | 0.00493 | -0.0359 | -30.9331
-2 | -0.0828 | 0.00482 | -0.0362 | -17.1784
-1.5 | -0.0137 | 0.00467 | -0.0366 | -2.9336
-1 | 0.0552 | 0.00449 | -0.0371 | 12.294
-0.5 | 0.1237 | 0.00428 | -0.0376 | 28.9019
0 | 0.1918 | 0.00403 | -0.0383 | 47.5931
0.5 | 0.2598 | 0.00396 | -0.0389 | 65.6061
1 | 0.3279 | 0.00406 | -0.0395 | 80.7635
1.5 | 0.3952 | 0.00437 | -0.0399 | 90.4348
2 | 0.4616 | 0.00491 | -0.0402 | 94.0122
2.5 | 0.5291 | 0.00529 | -0.0403 | 100.0189
3 | 0.597 | 0.00565 | -0.0403 | 105.6637
3.5 | 0.6652 | 0.00599 | -0.0401 | 111.0518
4 | 0.7346 | 0.00626 | -0.0398 | 117.3482
4.5 | 0.8046 | 0.00653 | -0.0393 | 123.2159
5 | 0.8751 | 0.00682 | -0.0386 | 128.3138
5.5 | 0.946 | 0.00717 | -0.0374 | 131.9386
6 | 1.0174 | 0.00755 | -0.0359 | 134.755
6.5 | 1.0895 | 0.00796 | -0.034 | 136.8719
7 | 1.1615 | 0.0085 | -0.0313 | 136.6471
8 | 1.2333 | 0.01446 | -0.016 | 85.2905
8.5 | 1.211 | 0.01974 | -0.0037 | 61.3475
9 | 1.1778 | 0.02527 | 0.006 | 46.6086
9.5 | 1.1409 | 0.03204 | 0.0114 | 35.6086
10 | 1.1065 | 0.0404 | 0.0123 | 27.3886
10.5 | 1.0707 | 0.05048 | 0.0093 | 21.2104
11 | 1.0389 | 0.06218 | 0.0029 | 16.7079
11.5 | 1.0113 | 0.07569 | -0.0065 | 13.3611
12 | 0.9915 | 0.09032 | -0.0171 | 10.9776
12.5 | 0.9773 | 0.10551 | -0.0268 | 9.2626
13 | 0.9659 | 0.11958 | -0.0356 | 8.0774